## index
index | Re | Mach | Datasource
1 | 50000 | 0 | JavaFoil+Calcfoil stall+Eppler ext transition
2 | 50000 | 0 | XFOIL ncrit=9
3 | 50000 | 0.1 | JavaFoil+Calcfoil stall+Eppler ext transition
4 | 50000 | 0.1 | XFOIL ncrit=9
5 | 50000 | 0.25 | JavaFoil+Calcfoil stall+Eppler ext transition
6 | 50000 | 0.25 | XFOIL ncrit=9
7 | 50000 | 0.5 | JavaFoil+Calcfoil stall+Eppler ext transition
8 | 50000 | 0.5 | XFOIL ncrit=9
9 | 100000 | 0 | JavaFoil+Calcfoil stall+Eppler ext transition
10 | 100000 | 0 | XFOIL ncrit=9
11 | 100000 | 0.1 | JavaFoil+Calcfoil stall+Eppler ext transition
12 | 100000 | 0.1 | XFOIL ncrit=9
13 | 100000 | 0.25 | JavaFoil+Calcfoil stall+Eppler ext transition
14 | 100000 | 0.25 | XFOIL ncrit=9
15 | 100000 | 0.5 | JavaFoil+Calcfoil stall+Eppler ext transition
16 | 100000 | 0.5 | XFOIL ncrit=9
17 | 250000 | 0 | JavaFoil+Calcfoil stall+Eppler ext transition
18 | 250000 | 0 | XFOIL ncrit=9
19 | 250000 | 0.1 | JavaFoil+Calcfoil stall+Eppler ext transition
20 | 250000 | 0.1 | XFOIL ncrit=9
21 | 250000 | 0.25 | JavaFoil+Calcfoil stall+Eppler ext transition
22 | 250000 | 0.25 | XFOIL ncrit=9
23 | 250000 | 0.5 | JavaFoil+Calcfoil stall+Eppler ext transition
24 | 250000 | 0.5 | XFOIL ncrit=9
25 | 500000 | 0 | JavaFoil+Calcfoil stall+Eppler ext transition
26 | 500000 | 0 | XFOIL ncrit=9
27 | 500000 | 0.1 | JavaFoil+Calcfoil stall+Eppler ext transition
28 | 500000 | 0.1 | XFOIL ncrit=9
29 | 500000 | 0.25 | JavaFoil+Calcfoil stall+Eppler ext transition
30 | 500000 | 0.25 | XFOIL ncrit=9
31 | 500000 | 0.5 | JavaFoil+Calcfoil stall+Eppler ext transition
32 | 500000 | 0.5 | XFOIL ncrit=9
33 | 750000 | 0 | JavaFoil+Calcfoil stall+Eppler ext transition
34 | 750000 | 0 | XFOIL ncrit=9
35 | 750000 | 0.1 | JavaFoil+Calcfoil stall+Eppler ext transition
36 | 750000 | 0.1 | XFOIL ncrit=9
37 | 750000 | 0.25 | JavaFoil+Calcfoil stall+Eppler ext transition
38 | 750000 | 0.25 | XFOIL ncrit=9
39 | 750000 | 0.5 | JavaFoil+Calcfoil stall+Eppler ext transition
40 | 750000 | 0.5 | XFOIL ncrit=9
41 | 1000000 | 0 | JavaFoil+Calcfoil stall+Eppler ext transition
42 | 1000000 | 0 | XFOIL ncrit=9
43 | 1000000 | 0.1 | JavaFoil+Calcfoil stall+Eppler ext transition
44 | 1000000 | 0.1 | XFOIL ncrit=9
45 | 1000000 | 0.25 | JavaFoil+Calcfoil stall+Eppler ext transition
46 | 1000000 | 0.25 | XFOIL ncrit=9
47 | 1000000 | 0.5 | JavaFoil+Calcfoil stall+Eppler ext transition
48 | 1000000 | 0.5 | XFOIL ncrit=9
49 | 2000000 | 0 | JavaFoil+Calcfoil stall+Eppler ext transition
50 | 2000000 | 0 | XFOIL ncrit=9
51 | 2000000 | 0.1 | JavaFoil+Calcfoil stall+Eppler ext transition
52 | 2000000 | 0.1 | XFOIL ncrit=9
53 | 2000000 | 0.25 | JavaFoil+Calcfoil stall+Eppler ext transition
54 | 2000000 | 0.25 | XFOIL ncrit=9
55 | 2000000 | 0.5 | JavaFoil+Calcfoil stall+Eppler ext transition
56 | 2000000 | 0.5 | XFOIL ncrit=9
57 | 3000000 | 0 | JavaFoil+Calcfoil stall+Eppler ext transition
58 | 3000000 | 0 | XFOIL ncrit=9
59 | 3000000 | 0.1 | JavaFoil+Calcfoil stall+Eppler ext transition
60 | 3000000 | 0.1 | XFOIL ncrit=9
61 | 3000000 | 0.25 | JavaFoil+Calcfoil stall+Eppler ext transition
62 | 3000000 | 0.25 | XFOIL ncrit=9
63 | 3000000 | 0.5 | JavaFoil+Calcfoil stall+Eppler ext transition
64 | 3000000 | 0.5 | XFOIL ncrit=9
65 | 4000000 | 0 | JavaFoil+Calcfoil stall+Eppler ext transition
66 | 4000000 | 0 | XFOIL ncrit=9
67 | 4000000 | 0.1 | JavaFoil+Calcfoil stall+Eppler ext transition
68 | 4000000 | 0.1 | XFOIL ncrit=9
69 | 4000000 | 0.25 | JavaFoil+Calcfoil stall+Eppler ext transition
70 | 4000000 | 0.25 | XFOIL ncrit=9
71 | 4000000 | 0.5 | JavaFoil+Calcfoil stall+Eppler ext transition
72 | 4000000 | 0.5 | XFOIL ncrit=9
73 | 5000000 | 0 | JavaFoil+Calcfoil stall+Eppler ext transition
74 | 5000000 | 0 | XFOIL ncrit=9
75 | 5000000 | 0.1 | JavaFoil+Calcfoil stall+Eppler ext transition
76 | 5000000 | 0.1 | XFOIL ncrit=9
77 | 5000000 | 0.25 | JavaFoil+Calcfoil stall+Eppler ext transition
78 | 5000000 | 0.25 | XFOIL ncrit=9
79 | 5000000 | 0.5 | JavaFoil+Calcfoil stall+Eppler ext transition
80 | 5000000 | 0.5 | XFOIL ncrit=9
81 | 6000000 | 0 | JavaFoil+Calcfoil stall+Eppler ext transition
82 | 6000000 | 0 | XFOIL ncrit=9
83 | 6000000 | 0.1 | JavaFoil+Calcfoil stall+Eppler ext transition
84 | 6000000 | 0.1 | XFOIL ncrit=9
85 | 6000000 | 0.25 | JavaFoil+Calcfoil stall+Eppler ext transition
86 | 6000000 | 0.25 | XFOIL ncrit=9
87 | 6000000 | 0.5 | JavaFoil+Calcfoil stall+Eppler ext transition
88 | 6000000 | 0.5 | XFOIL ncrit=9
89 | 7000000 | 0 | JavaFoil+Calcfoil stall+Eppler ext transition
90 | 7000000 | 0 | XFOIL ncrit=9
91 | 7000000 | 0.1 | JavaFoil+Calcfoil stall+Eppler ext transition
92 | 7000000 | 0.1 | XFOIL ncrit=9
93 | 7000000 | 0.25 | JavaFoil+Calcfoil stall+Eppler ext transition
94 | 7000000 | 0.25 | XFOIL ncrit=9
95 | 7000000 | 0.5 | JavaFoil+Calcfoil stall+Eppler ext transition
96 | 7000000 | 0.5 | XFOIL ncrit=9
97 | 8000000 | 0 | JavaFoil+Calcfoil stall+Eppler ext transition
98 | 8000000 | 0 | XFOIL ncrit=9
99 | 8000000 | 0.1 | JavaFoil+Calcfoil stall+Eppler ext transition
100 | 8000000 | 0.1 | XFOIL ncrit=9
101 | 8000000 | 0.25 | JavaFoil+Calcfoil stall+Eppler ext transition
102 | 8000000 | 0.25 | XFOIL ncrit=9
103 | 8000000 | 0.5 | JavaFoil+Calcfoil stall+Eppler ext transition
104 | 8000000 | 0.5 | XFOIL ncrit=9
105 | 10000000 | 0 | JavaFoil+Calcfoil stall+Eppler ext transition
106 | 10000000 | 0 | XFOIL ncrit=9
107 | 10000000 | 0.1 | JavaFoil+Calcfoil stall+Eppler ext transition
108 | 10000000 | 0.1 | XFOIL ncrit=9
109 | 10000000 | 0.25 | JavaFoil+Calcfoil stall+Eppler ext transition
110 | 10000000 | 0.25 | XFOIL ncrit=9
111 | 10000000 | 0.5 | JavaFoil+Calcfoil stall+Eppler ext transition
112 | 10000000 | 0.5 | XFOIL ncrit=9
113 | 12000000 | 0 | JavaFoil+Calcfoil stall+Eppler ext transition
114 | 12000000 | 0 | XFOIL ncrit=9
115 | 12000000 | 0.1 | JavaFoil+Calcfoil stall+Eppler ext transition
116 | 12000000 | 0.1 | XFOIL ncrit=9
117 | 12000000 | 0.25 | JavaFoil+Calcfoil stall+Eppler ext transition
118 | 12000000 | 0.25 | XFOIL ncrit=9
119 | 12000000 | 0.5 | JavaFoil+Calcfoil stall+Eppler ext transition
120 | 12000000 | 0.5 | XFOIL ncrit=9
121 | 14000000 | 0 | JavaFoil+Calcfoil stall+Eppler ext transition
122 | 14000000 | 0 | XFOIL ncrit=9
123 | 14000000 | 0.1 | JavaFoil+Calcfoil stall+Eppler ext transition
124 | 14000000 | 0.1 | XFOIL ncrit=9
125 | 14000000 | 0.25 | JavaFoil+Calcfoil stall+Eppler ext transition
126 | 14000000 | 0.25 | XFOIL ncrit=9
127 | 14000000 | 0.5 | JavaFoil+Calcfoil stall+Eppler ext transition
128 | 14000000 | 0.5 | XFOIL ncrit=9
129 | 16000000 | 0 | JavaFoil+Calcfoil stall+Eppler ext transition
130 | 16000000 | 0 | XFOIL ncrit=9
131 | 16000000 | 0.1 | JavaFoil+Calcfoil stall+Eppler ext transition
132 | 16000000 | 0.1 | XFOIL ncrit=9
133 | 16000000 | 0.25 | JavaFoil+Calcfoil stall+Eppler ext transition
134 | 16000000 | 0.25 | XFOIL ncrit=9
135 | 16000000 | 0.5 | JavaFoil+Calcfoil stall+Eppler ext transition
136 | 16000000 | 0.5 | XFOIL ncrit=9
137 | 18000000 | 0 | JavaFoil+Calcfoil stall+Eppler ext transition
138 | 18000000 | 0 | XFOIL ncrit=9
139 | 18000000 | 0.1 | JavaFoil+Calcfoil stall+Eppler ext transition
140 | 18000000 | 0.1 | XFOIL ncrit=9
141 | 18000000 | 0.25 | JavaFoil+Calcfoil stall+Eppler ext transition
142 | 18000000 | 0.25 | XFOIL ncrit=9
143 | 18000000 | 0.5 | JavaFoil+Calcfoil stall+Eppler ext transition
144 | 18000000 | 0.5 | XFOIL ncrit=9
145 | 20000000 | 0 | JavaFoil+Calcfoil stall+Eppler ext transition
146 | 20000000 | 0 | XFOIL ncrit=9
147 | 20000000 | 0.1 | JavaFoil+Calcfoil stall+Eppler ext transition
148 | 20000000 | 0.1 | XFOIL ncrit=9
149 | 20000000 | 0.25 | JavaFoil+Calcfoil stall+Eppler ext transition
150 | 20000000 | 0.25 | XFOIL ncrit=9
151 | 20000000 | 0.5 | JavaFoil+Calcfoil stall+Eppler ext transition
152 | 20000000 | 0.5 | XFOIL ncrit=9

## 1. Re 50k Mach 0.00 (1)
BIGFOIL.COM POLAR EXPORT
fx78k150
FX 78-K-150/20 |  |  |  | Cl Max: | 1.13 | at alpha= | 10.5 | deg
JavaFoil+Calcfoil stall+Eppler ext transition |  |  |  | L/D Max: | 35.183 | at alpha= | 5.5 | deg
Re: | 50000 |  |  | Cd Min: | 0.01651 | at alpha= | -3 | deg
Mach: | 0 |  |  | Cl=0 at alpha= | -3.4576 | deg
|  |  |  | @ Cl=0.1, Cd= | 0.016593
|  |  |  | @ Cl=0.4, Cd= | 0.022152
|  |  |  | @ Cl=0.6, Cd= | 0.023397
alpha (deg) | Cl | Cd | Cm | Cl/Cd
-17.5 | -0.429 | 0.37141 | -0.013 | -1.154
-17 | -0.446 | 0.34649 | -0.013 | -1.288
-16.5 | -0.463 | 0.322 | -0.013 | -1.439
-16 | -0.477 | 0.29836 | -0.013 | -1.598
-15.5 | -0.489 | 0.25922 | -0.014 | -1.887
-15 | -0.501 | 0.24124 | -0.014 | -2.076
-14.5 | -0.511 | 0.2247 | -0.014 | -2.274
-14 | -0.519 | 0.20975 | -0.014 | -2.477
-13.5 | -0.526 | 0.18543 | -0.014 | -2.837
-13 | -0.53 | 0.1734 | -0.015 | -3.058
-12.5 | -0.532 | 0.15673 | -0.015 | -3.394
-12 | -0.531 | 0.1461 | -0.015 | -3.631
-11.5 | -0.526 | 0.13199 | -0.015 | -3.985
-11 | -0.518 | 0.12156 | -0.015 | -4.26
-10.5 | -0.506 | 0.11221 | -0.016 | -4.509
-10 | -0.49 | 0.10277 | -0.016 | -4.771
-9.5 | -0.471 | 0.09298 | -0.017 | -5.063
-9 | -0.447 | 0.08543 | -0.017 | -5.237
-8.5 | -0.42 | 0.07818 | -0.018 | -5.376
-8 | -0.39 | 0.07216 | -0.018 | -5.398
-7.5 | -0.356 | 0.06689 | -0.019 | -5.315
-7 | -0.319 | 0.06196 | -0.02 | -5.142
-6.5 | -0.279 | 0.05743 | -0.022 | -4.859
-6 | -0.237 | 0.05407 | -0.023 | -4.387
-5.5 | -0.193 | 0.0511 | -0.025 | -3.785
-5 | -0.148 | 0.04821 | -0.027 | -3.07
-4.5 | -0.101 | 0.04575 | -0.029 | -2.217
-4 | -0.054 | 0.04335 | -0.032 | -1.241
-3.5 | -0.005 | 0.04107 | -0.036 | -0.128
-3 | 0.054 | 0.01651 | -0.065 | 3.278
-2.5 | 0.115 | 0.01662 | -0.065 | 6.917
-2 | 0.169 | 0.01934 | -0.064 | 8.76
-1.5 | 0.229 | 0.0194 | -0.065 | 11.782
-1 | 0.287 | 0.01952 | -0.066 | 14.725
-0.5 | 0.346 | 0.01966 | -0.067 | 17.602
0 | 0.391 | 0.02211 | -0.068 | 17.667
0.5 | 0.447 | 0.02237 | -0.069 | 19.988
1 | 0.504 | 0.0227 | -0.07 | 22.187
1.5 | 0.56 | 0.02309 | -0.07 | 24.249
2 | 0.616 | 0.02352 | -0.071 | 26.2
2.5 | 0.672 | 0.02398 | -0.072 | 28.04
3 | 0.728 | 0.02454 | -0.073 | 29.679
3.5 | 0.784 | 0.02514 | -0.074 | 31.201
4 | 0.84 | 0.02581 | -0.075 | 32.556
4.5 | 0.891 | 0.02653 | -0.076 | 33.573
5 | 0.943 | 0.02733 | -0.077 | 34.491
5.5 | 1.013 | 0.02878 | -0.08 | 35.183
6 | 0.9 | 0.04442 | -0.029 | 20.265
6.5 | 0.94 | 0.04738 | -0.029 | 19.839
7 | 0.977 | 0.05093 | -0.029 | 19.19
7.5 | 1.012 | 0.05487 | -0.029 | 18.439
8 | 1.043 | 0.05917 | -0.028 | 17.623
8.5 | 1.07 | 0.06411 | -0.028 | 16.694
9 | 1.094 | 0.06987 | -0.028 | 15.655
9.5 | 1.113 | 0.07516 | -0.028 | 14.81
10 | 1.127 | 0.08114 | -0.029 | 13.887
10.5 | 1.13 | 0.08982 | -0.029 | 12.583
11 | 1.127 | 0.09738 | -0.029 | 11.576
11.5 | 1.118 | 0.10744 | -0.029 | 10.408
12 | 1.103 | 0.11569 | -0.029 | 9.538
12.5 | 1.083 | 0.1263 | -0.03 | 8.577
13 | 1.058 | 0.1416 | -0.03 | 7.474
13.5 | 1.029 | 0.14973 | -0.031 | 6.874
14 | 0.997 | 0.16613 | -0.031 | 5.999
14.5 | 0.961 | 0.18047 | -0.031 | 5.328
15 | 0.924 | 0.19386 | -0.032 | 4.768
15.5 | 0.886 | 0.21674 | -0.032 | 4.087

## 2. Re 50k Mach 0.00 (2)
BIGFOIL.COM POLAR EXPORT
fx78k150
FX 78-K-150/20 |  |  |  | Cl Max: | 1.2495 | at alpha= | 13.5 | deg
XFOIL ncrit=9 |  |  |  | L/D Max: | 16.7998 | at alpha= | 13 | deg
Re: | 50000 |  |  | Cd Min: | 0.24474 | at alpha= | 20 | deg
Mach: | 0 |  |  | Cl=0 at alpha= | 2.9505 | deg
|  |  |  | @ Cl=0.1, Cd= | 0.058187
|  |  |  | @ Cl=0.4, Cd= | 0.083118
|  |  |  | @ Cl=0.6, Cd= | 0.11354
alpha (deg) | Cl | Cd | Cm | Cl/Cd
-10.5 | -0.4432 | 0.1519 | -0.0268 | -2.9177
-10 | -0.4447 | 0.14628 | -0.0246 | -3.0401
-9.5 | -0.4837 | 0.14452 | -0.0244 | -3.3469
-9 | -0.495 | 0.13921 | -0.0219 | -3.5558
-8.5 | -0.4873 | 0.1323 | -0.0182 | -3.6833
-8 | -0.5268 | 0.12957 | -0.0162 | -4.0658
-7.5 | -0.512 | 0.12233 | -0.012 | -4.1854
-7 | -0.5339 | 0.11777 | -0.0081 | -4.5334
-6.5 | -0.5852 | 0.11406 | -0.0027 | -5.1306
-6 | -0.592 | 0.10843 | 0.0031 | -5.4597
-5.5 | -0.6344 | 0.10356 | 0.0088 | -6.1259
-4 | -0.6118 | 0.0643 | -0.0181 | -9.5148
-3.5 | -0.576 | 0.05566 | -0.017 | -10.3485
-3 | -0.539 | 0.05017 | -0.0149 | -10.7435
-2.5 | -0.4985 | 0.04626 | -0.0125 | -10.776
-2 | -0.4577 | 0.04355 | -0.0105 | -10.5098
-1.5 | -0.4151 | 0.04166 | -0.009 | -9.964
-1 | -0.3645 | 0.04075 | -0.0086 | -8.9448
-0.5 | -0.2478 | 0.04013 | -0.0177 | -6.1749
0 | -0.2196 | 0.04088 | -0.0152 | -5.3718
0.5 | -0.1898 | 0.04187 | -0.0133 | -4.5331
1 | -0.1586 | 0.04307 | -0.0117 | -3.6824
1.5 | -0.1263 | 0.04447 | -0.0106 | -2.8401
2 | -0.0935 | 0.04605 | -0.0097 | -2.0304
2.5 | -0.0601 | 0.04781 | -0.0091 | -1.2571
3 | 0.0066 | 0.05205 | -0.0154 | 0.1268
3.5 | 0.0644 | 0.05575 | -0.0199 | 1.1552
4 | 0.1221 | 0.0597 | -0.0241 | 2.0452
4.5 | 0.1647 | 0.06242 | -0.0255 | 2.6386
5 | 0.2157 | 0.0662 | -0.0284 | 3.2583
5.5 | 0.2565 | 0.06953 | -0.0295 | 3.6891
6 | 0.2919 | 0.07226 | -0.0299 | 4.0396
6.5 | 0.3345 | 0.0761 | -0.0315 | 4.3955
7 | 0.3767 | 0.08043 | -0.0333 | 4.6836
7.5 | 0.4008 | 0.08321 | -0.0325 | 4.8167
8 | 0.4284 | 0.08647 | -0.0325 | 4.9543
8.5 | 0.4587 | 0.09034 | -0.033 | 5.0775
9 | 0.4886 | 0.09442 | -0.0337 | 5.1748
9.5 | 0.5185 | 0.0988 | -0.0347 | 5.248
10 | 0.5506 | 0.10368 | -0.036 | 5.3106
10.5 | 0.5866 | 0.10954 | -0.038 | 5.3551
11 | 0.5932 | 0.1125 | -0.0369 | 5.2729
11.5 | 0.637 | 0.11921 | -0.0398 | 5.3435
12 | 0.6563 | 0.12357 | -0.0401 | 5.3112
12.5 | 1.0121 | 0.06581 | -0.0033 | 15.3791
13 | 1.2027 | 0.07159 | -0.0071 | 16.7998
13.5 | 1.2495 | 0.08173 | -0.0067 | 15.2881
14 | 1.1813 | 0.0866 | 0 | 13.6409
14.5 | 1.1272 | 0.09568 | 0.0027 | 11.7809
15 | 1.0761 | 0.10639 | 0.0026 | 10.1147
15.5 | 1.0368 | 0.11856 | 0.0003 | 8.7449
16 | 0.9452 | 0.13795 | -0.0101 | 6.8518
16.5 | 0.8667 | 0.16902 | -0.0301 | 5.1278
17 | 0.8139 | 0.20195 | -0.0537 | 4.0302
17.5 | 0.8213 | 0.20937 | -0.0575 | 3.9227
18 | 0.855 | 0.22095 | -0.0588 | 3.8697
19.5 | 0.8797 | 0.23823 | -0.0705 | 3.6926
20 | 0.8935 | 0.24474 | -0.0742 | 3.6508

## 3. Re 50k Mach 0.10 (1)
BIGFOIL.COM POLAR EXPORT
fx78k150
FX 78-K-150/20 |  |  |  | Cl Max: | 1.126 | at alpha= | 10.5 | deg
JavaFoil+Calcfoil stall+Eppler ext transition |  |  |  | L/D Max: | 35.119 | at alpha= | 5.5 | deg
Re: | 50000 |  |  | Cd Min: | 0.01655 | at alpha= | -3 | deg
Mach: | 0.1 |  |  | Cl=0 at alpha= | -3.4576 | deg
|  |  |  | @ Cl=0.1, Cd= | 0.016632
|  |  |  | @ Cl=0.4, Cd= | 0.022221
|  |  |  | @ Cl=0.6, Cd= | 0.023454
alpha (deg) | Cl | Cd | Cm | Cl/Cd
-17 | -0.403 | 0.38255 | -0.013 | -1.052
-16.5 | -0.422 | 0.354 | -0.013 | -1.193
-16 | -0.438 | 0.32781 | -0.014 | -1.337
-15.5 | -0.454 | 0.28344 | -0.014 | -1.601
-15 | -0.468 | 0.26294 | -0.014 | -1.781
-14.5 | -0.482 | 0.24434 | -0.014 | -1.971
-14 | -0.493 | 0.21258 | -0.014 | -2.32
-13.5 | -0.503 | 0.19921 | -0.015 | -2.524
-13 | -0.51 | 0.18537 | -0.015 | -2.752
-12.5 | -0.515 | 0.16476 | -0.015 | -3.124
-12 | -0.516 | 0.1523 | -0.015 | -3.39
-11.5 | -0.514 | 0.13736 | -0.015 | -3.744
-11 | -0.509 | 0.12403 | -0.015 | -4.101
-10.5 | -0.499 | 0.11476 | -0.016 | -4.348
-10 | -0.485 | 0.10455 | -0.016 | -4.641
-9.5 | -0.467 | 0.09448 | -0.017 | -4.947
-9 | -0.445 | 0.08671 | -0.017 | -5.135
-8.5 | -0.419 | 0.07899 | -0.018 | -5.307
-8 | -0.389 | 0.07305 | -0.018 | -5.329
-7.5 | -0.356 | 0.06744 | -0.019 | -5.276
-7 | -0.319 | 0.06216 | -0.02 | -5.135
-6.5 | -0.28 | 0.05771 | -0.022 | -4.848
-6 | -0.238 | 0.05419 | -0.023 | -4.391
-5.5 | -0.194 | 0.05121 | -0.025 | -3.791
-5 | -0.149 | 0.04836 | -0.027 | -3.073
-4.5 | -0.102 | 0.04585 | -0.029 | -2.222
-4 | -0.054 | 0.04345 | -0.032 | -1.244
-3.5 | -0.005 | 0.04126 | -0.035 | -0.128
-3 | 0.054 | 0.01655 | -0.065 | 3.285
-2.5 | 0.116 | 0.01666 | -0.066 | 6.934
-2 | 0.17 | 0.01941 | -0.064 | 8.771
-1.5 | 0.23 | 0.01947 | -0.065 | 11.798
-1 | 0.289 | 0.01959 | -0.066 | 14.741
-0.5 | 0.348 | 0.01974 | -0.067 | 17.622
0 | 0.393 | 0.02219 | -0.068 | 17.691
0.5 | 0.449 | 0.02244 | -0.069 | 20.022
1 | 0.506 | 0.02279 | -0.07 | 22.211
1.5 | 0.563 | 0.02317 | -0.071 | 24.287
2 | 0.619 | 0.0236 | -0.072 | 26.238
2.5 | 0.676 | 0.02408 | -0.073 | 28.058
3 | 0.732 | 0.02464 | -0.074 | 29.714
3.5 | 0.788 | 0.02526 | -0.075 | 31.208
4 | 0.844 | 0.02591 | -0.076 | 32.583
4.5 | 0.895 | 0.02667 | -0.077 | 33.564
5 | 0.947 | 0.02748 | -0.078 | 34.467
5.5 | 1.017 | 0.02897 | -0.081 | 35.119
6 | 0.904 | 0.0444 | -0.029 | 20.366
6.5 | 0.944 | 0.04754 | -0.029 | 19.857
7 | 0.981 | 0.05094 | -0.029 | 19.262
7.5 | 1.015 | 0.05487 | -0.029 | 18.502
8 | 1.046 | 0.05965 | -0.029 | 17.534
8.5 | 1.073 | 0.06485 | -0.029 | 16.542
9 | 1.095 | 0.07081 | -0.028 | 15.466
9.5 | 1.113 | 0.07632 | -0.029 | 14.585
10 | 1.125 | 0.0827 | -0.029 | 13.604
10.5 | 1.126 | 0.09016 | -0.029 | 12.488
11 | 1.12 | 0.09891 | -0.029 | 11.323
11.5 | 1.107 | 0.1089 | -0.029 | 10.169
12 | 1.089 | 0.11844 | -0.03 | 9.193
12.5 | 1.064 | 0.13008 | -0.03 | 8.181
13 | 1.035 | 0.14357 | -0.03 | 7.206
13.5 | 1.001 | 0.15784 | -0.031 | 6.339
14 | 0.963 | 0.16861 | -0.031 | 5.711
14.5 | 0.923 | 0.1913 | -0.031 | 4.823
15 | 0.881 | 0.2017 | -0.031 | 4.365
15.5 | 0.837 | 0.22984 | -0.032 | 3.643

## 4. Re 50k Mach 0.10 (2)
BIGFOIL.COM POLAR EXPORT
fx78k150
FX 78-K-150/20 |  |  |  | Cl Max: | 1.2365 | at alpha= | 13.5 | deg
XFOIL ncrit=9 |  |  |  | L/D Max: | 16.4972 | at alpha= | 13 | deg
Re: | 50000 |  |  | Cd Min: | 0.22634 | at alpha= | 18.5 | deg
Mach: | 0.1 |  |  | Cl=0 at alpha= | 2.9486 | deg
|  |  |  | @ Cl=0.1, Cd= | 0.058329
|  |  |  | @ Cl=0.4, Cd= | 0.083435
|  |  |  | @ Cl=0.6, Cd= | 0.11392
alpha (deg) | Cl | Cd | Cm | Cl/Cd
-9 | -0.4978 | 0.14027 | -0.0221 | -3.5489
-8.5 | -0.5178 | 0.13573 | -0.0195 | -3.8149
-8 | -0.4955 | 0.12806 | -0.0154 | -3.8693
-7.5 | -0.5081 | 0.12298 | -0.012 | -4.1316
-7 | -0.5362 | 0.1187 | -0.0083 | -4.5173
-6.5 | -0.5477 | 0.1131 | -0.0034 | -4.8426
-6 | -0.5962 | 0.1094 | 0.0031 | -5.4497
-5.5 | -0.6037 | 0.10413 | 0.0104 | -5.7976
-5 | -0.5931 | 0.09908 | 0.0195 | -5.9861
-4 | -0.6148 | 0.0652 | -0.0182 | -9.4294
-3.5 | -0.5797 | 0.05654 | -0.0172 | -10.2529
-3 | -0.5428 | 0.05078 | -0.0152 | -10.6892
-2.5 | -0.5024 | 0.04669 | -0.0128 | -10.7603
-2 | -0.4616 | 0.04389 | -0.0108 | -10.5172
-1.5 | -0.4189 | 0.04196 | -0.0092 | -9.9833
-1 | -0.3682 | 0.041 | -0.0087 | -8.9805
-0.5 | -0.2496 | 0.04029 | -0.0179 | -6.1951
0 | -0.2212 | 0.04104 | -0.0153 | -5.3899
0.5 | -0.1914 | 0.04201 | -0.0133 | -4.5561
1 | -0.1601 | 0.04322 | -0.0118 | -3.7043
1.5 | -0.1278 | 0.04461 | -0.0106 | -2.8648
2 | -0.0949 | 0.04619 | -0.0097 | -2.0546
2.5 | -0.0602 | 0.04802 | -0.0093 | -1.2536
3 | 0.0069 | 0.05233 | -0.0156 | 0.13186
3.5 | 0.0643 | 0.05595 | -0.02 | 1.1492
4.5 | 0.1647 | 0.06264 | -0.0256 | 2.6293
5 | 0.217 | 0.06663 | -0.0286 | 3.2568
5.5 | 0.2526 | 0.06934 | -0.0289 | 3.6429
6 | 0.2926 | 0.07257 | -0.03 | 4.032
6.5 | 0.3361 | 0.07656 | -0.0318 | 4.39
7 | 0.379 | 0.08105 | -0.0337 | 4.6761
7.5 | 0.3979 | 0.08319 | -0.032 | 4.783
8 | 0.4283 | 0.08674 | -0.0324 | 4.9377
8.5 | 0.4595 | 0.09069 | -0.033 | 5.0667
9 | 0.4901 | 0.09485 | -0.0338 | 5.1671
9.5 | 0.5206 | 0.09931 | -0.0348 | 5.2422
10 | 0.5539 | 0.10439 | -0.0363 | 5.3061
10.5 | 0.584 | 0.10975 | -0.0377 | 5.3212
11 | 0.5935 | 0.11283 | -0.0368 | 5.2601
11.5 | 0.6311 | 0.11914 | -0.0391 | 5.2971
12 | 0.651 | 0.1236 | -0.0396 | 5.267
12.5 | 1.025 | 0.06602 | -0.0029 | 15.5256
13 | 1.1911 | 0.0722 | -0.0057 | 16.4972
13.5 | 1.2365 | 0.08232 | -0.0051 | 15.0207
14 | 1.1712 | 0.08758 | 0.0009 | 13.3729
14.5 | 1.1138 | 0.09681 | 0.0032 | 11.505
15 | 1.0595 | 0.10788 | 0.0025 | 9.8211
15.5 | 1.0096 | 0.12096 | -0.0011 | 8.3466
16 | 0.9432 | 0.13923 | -0.0105 | 6.7744
16.5 | 0.8651 | 0.1704 | -0.0309 | 5.0769
17 | 0.8156 | 0.20265 | -0.054 | 4.0247
17.5 | 0.8228 | 0.21005 | -0.0579 | 3.9172
18 | 0.8558 | 0.22154 | -0.0594 | 3.863
18.5 | 0.8595 | 0.22634 | -0.0635 | 3.7974

## 5. Re 50k Mach 0.25 (1)
BIGFOIL.COM POLAR EXPORT
fx78k150
FX 78-K-150/20 |  |  |  | Cl Max: | 1.104 | at alpha= | 9.5 | deg
JavaFoil+Calcfoil stall+Eppler ext transition |  |  |  | L/D Max: | 34.368 | at alpha= | 5 | deg
Re: | 50000 |  |  | Cd Min: | 0.01677 | at alpha= | -3 | deg
Mach: | 0.25 |  |  | Cl=0 at alpha= | -3.459 | deg
|  |  |  | @ Cl=0.1, Cd= | 0.016854
|  |  |  | @ Cl=0.4, Cd= | 0.022447
|  |  |  | @ Cl=0.6, Cd= | 0.2941
alpha (deg) | Cl | Cd | Cm | Cl/Cd
-15 | -0.109 | 0.29382 | -0.016 | -0.372
-14.5 | -0.191 | 0.26998 | -0.016 | -0.706
-14 | -0.243 | 0.44351 | -0.016 | -0.548
-13.5 | -0.287 | 0.34809 | -0.016 | -0.826
-13 | -0.326 | 0.28435 | -0.016 | -1.148
-12.5 | -0.36 | 0.24587 | -0.016 | -1.465
-12 | -0.389 | 0.21193 | -0.016 | -1.834
-11.5 | -0.411 | 0.17704 | -0.016 | -2.324
-11 | -0.428 | 0.15772 | -0.016 | -2.712
-10.5 | -0.437 | 0.13701 | -0.016 | -3.193
-10 | -0.44 | 0.12201 | -0.017 | -3.608
-9.5 | -0.436 | 0.10597 | -0.017 | -4.114
-9 | -0.425 | 0.0951 | -0.017 | -4.468
-8.5 | -0.407 | 0.08658 | -0.018 | -4.705
-8 | -0.384 | 0.07796 | -0.018 | -4.923
-7.5 | -0.355 | 0.07099 | -0.019 | -4.998
-7 | -0.321 | 0.06458 | -0.02 | -4.97
-6.5 | -0.283 | 0.05947 | -0.022 | -4.762
-6 | -0.242 | 0.05555 | -0.024 | -4.357
-5.5 | -0.198 | 0.05235 | -0.025 | -3.785
-5 | -0.152 | 0.04927 | -0.027 | -3.086
-4.5 | -0.104 | 0.04658 | -0.03 | -2.24
-4 | -0.055 | 0.04845 | -0.029 | -1.139
-3.5 | -0.005 | 0.04191 | -0.036 | -0.129
-3 | 0.056 | 0.01677 | -0.067 | 3.33
-2.5 | 0.119 | 0.01689 | -0.068 | 7.024
-2 | 0.175 | 0.01975 | -0.066 | 8.857
-1.5 | 0.236 | 0.01981 | -0.067 | 11.914
-1 | 0.297 | 0.01994 | -0.068 | 14.883
-0.5 | 0.357 | 0.02011 | -0.069 | 17.77
0 | 0.403 | 0.02261 | -0.07 | 17.834
0.5 | 0.462 | 0.02289 | -0.071 | 20.168
1 | 0.52 | 0.02326 | -0.072 | 22.355
1.5 | 0.578 | 0.02368 | -0.073 | 24.411
2 | 0.636 | 0.02414 | -0.074 | 26.349
2.5 | 0.694 | 0.02464 | -0.075 | 28.169
3 | 0.752 | 0.02525 | -0.076 | 29.784
3.5 | 0.81 | 0.02591 | -0.077 | 31.251
4 | 0.867 | 0.02662 | -0.078 | 32.586
4.5 | 0.919 | 0.0274 | -0.079 | 33.537
5 | 0.972 | 0.02828 | -0.08 | 34.368
5.5 | 0.886 | 0.0419 | -0.035 | 21.139
6 | 0.927 | 0.04479 | -0.03 | 20.69
6.5 | 0.966 | 0.04811 | -0.029 | 20.077
7 | 1.002 | 0.05167 | -0.029 | 19.386
7.5 | 1.033 | 0.05628 | -0.029 | 18.361
8 | 1.06 | 0.06114 | -0.029 | 17.341
8.5 | 1.081 | 0.06687 | -0.029 | 16.173
9 | 1.096 | 0.07445 | -0.029 | 14.724
9.5 | 1.104 | 0.08229 | -0.029 | 13.419
10 | 1.103 | 0.08945 | -0.029 | 12.328
10.5 | 1.084 | 0.10121 | -0.03 | 10.71
11 | 1.054 | 0.11189 | -0.03 | 9.417
11.5 | 1.012 | 0.13049 | -0.03 | 7.755
12 | 0.959 | 0.14188 | -0.03 | 6.761
12.5 | 0.896 | 0.16656 | -0.03 | 5.38
13 | 0.824 | 0.18673 | -0.031 | 4.413
13.5 | 0.744 | 0.2198 | -0.03 | 3.385
14 | 0.658 | 0.25582 | -0.028 | 2.571
14.5 | 0.566 | 0.2941 | -0.03 | 1.925

## 6. Re 50k Mach 0.25 (2)
BIGFOIL.COM POLAR EXPORT
fx78k150
FX 78-K-150/20 |  |  |  | Cl Max: | 1.1514 | at alpha= | 13.5 | deg
XFOIL ncrit=9 |  |  |  | L/D Max: | 14.9344 | at alpha= | 13 | deg
Re: | 50000 |  |  | Cd Min: | 0.22976 | at alpha= | 18.5 | deg
Mach: | 0.25 |  |  | Cl=0 at alpha= | 2.9351 | deg
|  |  |  | @ Cl=0.1, Cd= | 0.059681
|  |  |  | @ Cl=0.4, Cd= | 0.084872
|  |  |  | @ Cl=0.6, Cd= | 0.11471
alpha (deg) | Cl | Cd | Cm | Cl/Cd
-8.5 | -0.4771 | 0.13688 | -0.0184 | -3.4855
-8 | -0.4885 | 0.13201 | -0.0158 | -3.7005
-7.5 | -0.5195 | 0.12802 | -0.0128 | -4.058
-7 | -0.5099 | 0.12125 | -0.0088 | -4.2054
-6.5 | -0.5247 | 0.11626 | -0.004 | -4.5132
-6 | -0.5446 | 0.11183 | 0.002 | -4.8699
-5.5 | -0.5571 | 0.10696 | 0.0093 | -5.2085
-5 | -0.5541 | 0.10185 | 0.0171 | -5.4404
-3.5 | -0.5983 | 0.06108 | -0.0177 | -9.7954
-3 | -0.563 | 0.05421 | -0.0163 | -10.3855
-2.5 | -0.5238 | 0.04939 | -0.0141 | -10.6054
-2 | -0.483 | 0.04604 | -0.012 | -10.4909
-1.5 | -0.4387 | 0.04371 | -0.01 | -10.0366
-1 | -0.3899 | 0.04233 | -0.0089 | -9.211
-0.5 | -0.2605 | 0.04116 | -0.019 | -6.329
0 | -0.2304 | 0.0419 | -0.0161 | -5.4988
0.5 | -0.2003 | 0.04284 | -0.0138 | -4.6755
1 | -0.1687 | 0.04401 | -0.0121 | -3.8332
1.5 | -0.1359 | 0.0454 | -0.0107 | -2.9934
2 | -0.1025 | 0.04698 | -0.0096 | -2.1818
2.5 | -0.0597 | 0.04941 | -0.0107 | -1.2083
3 | 0.0089 | 0.05402 | -0.017 | 0.16475
4 | 0.1156 | 0.06065 | -0.0236 | 1.906
4.5 | 0.1687 | 0.06439 | -0.0266 | 2.62
5 | 0.209 | 0.06732 | -0.0275 | 3.1046
5.5 | 0.2526 | 0.07063 | -0.0289 | 3.5764
6 | 0.2998 | 0.07484 | -0.0311 | 4.0059
6.5 | 0.3309 | 0.07778 | -0.0309 | 4.2543
7 | 0.3626 | 0.08087 | -0.0309 | 4.4837
7.5 | 0.3987 | 0.08472 | -0.0318 | 4.7061
8 | 0.4347 | 0.08892 | -0.0329 | 4.8887
8.5 | 0.4687 | 0.09329 | -0.0339 | 5.0241
9.5 | 0.5348 | 0.10292 | -0.0362 | 5.1963
10 | 0.5477 | 0.10593 | -0.0351 | 5.1704
10.5 | 0.5702 | 0.11012 | -0.0355 | 5.178
11 | 0.6125 | 0.11663 | -0.0381 | 5.2517
11.5 | 0.6246 | 0.12032 | -0.0378 | 5.1912
12 | 0.6577 | 0.12585 | -0.0392 | 5.2261
12.5 | 1.0316 | 0.06988 | 0.0001 | 14.7624
13 | 1.1383 | 0.07622 | 0.0003 | 14.9344
13.5 | 1.1514 | 0.08497 | 0.0022 | 13.5507
14 | 1.1237 | 0.09334 | 0.0043 | 12.0388
14.5 | 1.0539 | 0.1034 | 0.0042 | 10.1925
15 | 0.9904 | 0.11714 | -0.0003 | 8.4548
15.5 | 0.9336 | 0.13442 | -0.0091 | 6.9454
16 | 0.9166 | 0.1494 | -0.0158 | 6.1352
16.5 | 0.8879 | 0.17081 | -0.0282 | 5.1982
17 | 0.8266 | 0.2067 | -0.0558 | 3.999
17.5 | 0.8322 | 0.21392 | -0.0602 | 3.8902
18 | 0.8619 | 0.22484 | -0.0622 | 3.8334
18.5 | 0.866 | 0.22976 | -0.0669 | 3.7692

## 7. Re 50k Mach 0.50 (1)
BIGFOIL.COM POLAR EXPORT
fx78k150
FX 78-K-150/20 |  |  |  | Cl Max: | 1.283 | at alpha= | 20 | deg
JavaFoil+Calcfoil stall+Eppler ext transition |  |  |  | L/D Max: | 32.856 | at alpha= | 4.5 | deg
Re: | 50000 |  |  | Cd Min: | 0.01827 | at alpha= | -2 | deg
Mach: | 0.5 |  |  | Cl=0 at alpha= | -3.4464 | deg
|  |  |  | @ Cl=0.1, Cd= | 0.029752
|  |  |  | @ Cl=0.4, Cd= | 0.021982
|  |  |  | @ Cl=0.6, Cd= | 0.025679
alpha (deg) | Cl | Cd | Cm | Cl/Cd
-20 | -0.917 | 0.43709 | -0.023 | -2.098
-19.5 | -0.89 | 0.42705 | -0.024 | -2.084
-19 | -0.863 | 0.4206 | -0.024 | -2.052
-18.5 | -0.836 | 0.41871 | -0.025 | -1.998
-18 | -0.808 | 0.39264 | -0.024 | -2.057
-17.5 | -0.78 | 0.37605 | -0.024 | -2.074
-17 | -0.753 | 0.38635 | -0.025 | -1.949
-16.5 | -0.726 | 0.36755 | -0.025 | -1.974
-16 | -0.698 | 0.37072 | -0.025 | -1.884
-15.5 | -0.671 | 0.36663 | -0.026 | -1.831
-15 | -0.643 | 0.33477 | -0.025 | -1.92
-14.5 | -0.615 | 0.32567 | -0.025 | -1.888
-14 | -0.587 | 0.32396 | -0.025 | -1.813
-13.5 | -0.56 | 0.3217 | -0.026 | -1.741
-13 | -0.533 | 0.3177 | -0.026 | -1.676
-12.5 | -0.505 | 0.31738 | -0.027 | -1.591
-12 | -0.476 | 0.27652 | -0.025 | -1.723
-11.5 | -0.449 | 0.27157 | -0.026 | -1.652
-11 | -0.421 | 0.26812 | -0.026 | -1.571
-10.5 | -0.393 | 0.26331 | -0.027 | -1.494
-10 | -0.365 | 0.23333 | -0.024 | -1.565
-9.5 | -0.337 | 0.23095 | -0.025 | -1.461
-9 | -0.31 | 0.22543 | -0.025 | -1.374
-8.5 | -0.282 | 0.22629 | -0.026 | -1.246
-8 | -0.254 | 0.20329 | -0.023 | -1.248
-7.5 | -0.226 | 0.20009 | -0.024 | -1.129
-7 | -0.198 | 0.15628 | -0.021 | -1.267
-6.5 | -0.17 | 0.15236 | -0.022 | -1.117
-6 | -0.235 | 0.07205 | -0.021 | -3.258
-5.5 | -0.207 | 0.0609 | -0.024 | -3.396
-5 | -0.164 | 0.05502 | -0.027 | -2.979
-4.5 | -0.114 | 0.05066 | -0.03 | -2.257
-4 | -0.061 | 0.04744 | -0.033 | -1.29
-3.5 | -0.006 | 0.04468 | -0.037 | -0.134
-3 | 0.05 | 0.04248 | -0.041 | 1.187
-2.5 | 0.131 | 0.02186 | -0.074 | 5.987
-2 | 0.203 | 0.01827 | -0.076 | 11.105
-1.5 | 0.264 | 0.02146 | -0.074 | 12.291
-1 | 0.332 | 0.02166 | -0.076 | 15.309
-0.5 | 0.399 | 0.02193 | -0.077 | 18.209
0 | 0.45 | 0.0246 | -0.078 | 18.298
0.5 | 0.515 | 0.02501 | -0.079 | 20.603
1 | 0.58 | 0.02551 | -0.08 | 22.746
1.5 | 0.645 | 0.02606 | -0.081 | 24.758
2 | 0.71 | 0.02673 | -0.082 | 26.557
2.5 | 0.775 | 0.02742 | -0.083 | 28.249
3 | 0.839 | 0.02821 | -0.084 | 29.744
3.5 | 0.903 | 0.02907 | -0.085 | 31.075
4 | 0.967 | 0.03006 | -0.087 | 32.182
4.5 | 1.022 | 0.03112 | -0.088 | 32.856
5 | 1.097 | 0.0337 | -0.091 | 32.562
5.5 | 0.978 | 0.04329 | -0.033 | 22.6
6 | 1.016 | 0.04705 | -0.032 | 21.593
6.5 | 1.043 | 0.05236 | -0.031 | 19.913
7 | 1.051 | 0.05958 | -0.031 | 17.638
7.5 | 1.022 | 0.07146 | -0.031 | 14.3
8 | 0.84 | 0.10322 | -0.033 | 8.137
8.5 | 0.661 | 0.17972 | -0.033 | 3.677
9 | 0.688 | 0.18298 | -0.034 | 3.76
9.5 | 0.715 | 0.18689 | -0.034 | 3.826
10 | 0.743 | 0.20818 | -0.04 | 3.568
10.5 | 0.77 | 0.20823 | -0.041 | 3.696
11 | 0.797 | 0.2246 | -0.041 | 3.547
11.5 | 0.824 | 0.2403 | -0.045 | 3.429
12 | 0.851 | 0.25284 | -0.047 | 3.367
12.5 | 0.878 | 0.25714 | -0.048 | 3.414
13 | 0.905 | 0.26211 | -0.048 | 3.451
13.5 | 0.933 | 0.29567 | -0.054 | 3.155
14 | 0.959 | 0.2995 | -0.054 | 3.203
14.5 | 0.986 | 0.47316 | -0.055 | 2.083
15 | 1.014 | 0.33448 | -0.06 | 3.033
15.5 | 1.041 | 0.35237 | -0.061 | 2.953
16 | 1.067 | 0.35441 | -0.062 | 3.011
16.5 | 1.094 | 0.36433 | -0.065 | 3.002
17 | 1.122 | 0.3928 | -0.069 | 2.857
17.5 | 1.148 | 0.38911 | -0.07 | 2.95
18 | 1.174 | 0.39829 | -0.071 | 2.948
18.5 | 1.204 | 0.42343 | -0.076 | 2.843
19 | 1.229 | 0.4339 | -0.076 | 2.834
19.5 | 1.255 | 0.43261 | -0.077 | 2.902
20 | 1.283 | 0.45404 | -0.08 | 2.826

## 8. Re 50k Mach 0.50 (2)
BIGFOIL.COM POLAR EXPORT
fx78k150
FX 78-K-150/20 |  |  |  | Cl Max: | 0.9882 | at alpha= | 20 | deg
XFOIL ncrit=9 |  |  |  | L/D Max: | 10.5024 | at alpha= | 12 | deg
Re: | 50000 |  |  | Cd Min: | 0.27671 | at alpha= | 20 | deg
Mach: | 0.5 |  |  | Cl=0 at alpha= | 3.005 | deg
|  |  |  | @ Cl=0.1, Cd= | 0.065392
|  |  |  | @ Cl=0.4, Cd= | 0.091648
|  |  |  | @ Cl=0.6, Cd= | 0.12148
alpha (deg) | Cl | Cd | Cm | Cl/Cd
-9 | -0.4538 | 0.15634 | -0.0224 | -2.9026
-8.5 | -0.4522 | 0.15002 | -0.0199 | -3.0143
-8 | -0.4548 | 0.14456 | -0.0173 | -3.1461
-7.5 | -0.4748 | 0.14067 | -0.0141 | -3.3753
-7 | -0.4702 | 0.13433 | -0.0104 | -3.5003
-6.5 | -0.4887 | 0.12986 | -0.0059 | -3.7633
-6 | -0.5024 | 0.12479 | -0.001 | -4.026
-5.5 | -0.5035 | 0.11912 | 0.0047 | -4.2268
-5 | -0.4805 | 0.11269 | 0.0105 | -4.2639
-4 | -0.646 | 0.08919 | -0.0147 | -7.243
-3.5 | -0.644 | 0.07948 | -0.0163 | -8.1027
-3 | -0.6296 | 0.07056 | -0.0171 | -8.9229
-2.5 | -0.6034 | 0.06315 | -0.0167 | -9.555
-2 | -0.5663 | 0.05689 | -0.0156 | -9.9543
-1.5 | -0.5242 | 0.05227 | -0.0137 | -10.0287
-1 | -0.4758 | 0.04897 | -0.0116 | -9.7162
-0.5 | -0.4219 | 0.04691 | -0.0099 | -8.9938
0 | -0.3582 | 0.04631 | -0.0096 | -7.7348
0.5 | -0.2383 | 0.04669 | -0.0171 | -5.1039
1 | -0.2047 | 0.04773 | -0.014 | -4.2887
1.5 | -0.1702 | 0.04902 | -0.0117 | -3.4721
2 | -0.1347 | 0.05058 | -0.0099 | -2.6631
2.5 | -0.0631 | 0.05496 | -0.0156 | -1.1481
3 | -0.0006 | 0.05873 | -0.0197 | -0.010216
3.5 | 0.0593 | 0.06288 | -0.0232 | 0.94307
4 | 0.1113 | 0.06609 | -0.0252 | 1.6841
4.5 | 0.1557 | 0.06918 | -0.026 | 2.2507
5 | 0.2033 | 0.07272 | -0.0274 | 2.7957
5.5 | 0.2556 | 0.07741 | -0.0298 | 3.3019
6 | 0.2836 | 0.07966 | -0.0285 | 3.5601
6.5 | 0.3228 | 0.08332 | -0.0291 | 3.8742
7 | 0.3645 | 0.08762 | -0.0303 | 4.16
7.5 | 0.4046 | 0.09217 | -0.0314 | 4.3897
8 | 0.4434 | 0.09701 | -0.0326 | 4.5707
8.5 | 0.4723 | 0.101 | -0.0327 | 4.6762
9 | 0.4978 | 0.10481 | -0.0325 | 4.7495
9.5 | 0.5227 | 0.10879 | -0.0326 | 4.8047
10 | 0.5539 | 0.11374 | -0.0336 | 4.8699
10.5 | 0.5913 | 0.11999 | -0.0355 | 4.9279
11 | 0.6214 | 0.12514 | -0.0366 | 4.9656
11.5 | 0.6446 | 0.12983 | -0.0371 | 4.965
12 | 0.9157 | 0.08719 | 0.0013 | 10.5024
12.5 | 0.9594 | 0.09163 | 0.0049 | 10.4704
13 | 0.9543 | 0.10178 | 0.0034 | 9.3761
13.5 | 0.9328 | 0.11431 | -0.0009 | 8.1603
14 | 0.9026 | 0.12943 | -0.0086 | 6.9737
14.5 | 0.8763 | 0.14616 | -0.0183 | 5.9955
15 | 0.868 | 0.16111 | -0.0268 | 5.3876
15.5 | 0.8722 | 0.17406 | -0.0333 | 5.0109
16 | 0.8703 | 0.18865 | -0.0423 | 4.6133
16.5 | 0.8889 | 0.20025 | -0.0471 | 4.439
17 | 0.8846 | 0.21573 | -0.0588 | 4.1005
17.5 | 0.8912 | 0.23379 | -0.0709 | 3.812
18 | 0.9096 | 0.24225 | -0.0756 | 3.7548
18.5 | 0.9262 | 0.25063 | -0.0809 | 3.6955
19 | 0.9545 | 0.26171 | -0.0846 | 3.6472
19.5 | 0.9675 | 0.26787 | -0.0906 | 3.6118
20 | 0.9882 | 0.27671 | -0.0958 | 3.5712

## 9. Re 100k Mach 0.00 (1)
BIGFOIL.COM POLAR EXPORT
fx78k150
FX 78-K-150/20 |  |  |  | Cl Max: | 1.13 | at alpha= | 10.5 | deg
JavaFoil+Calcfoil stall+Eppler ext transition |  |  |  | L/D Max: | 46.168 | at alpha= | 5 | deg
Re: | 100000 |  |  | Cd Min: | 0.01284 | at alpha= | -3 | deg
Mach: | 0 |  |  | Cl=0 at alpha= | -3.45 | deg
|  |  |  | @ Cl=0.1, Cd= | 0.012847
|  |  |  | @ Cl=0.4, Cd= | 0.016507
|  |  |  | @ Cl=0.6, Cd= | 0.017413
alpha (deg) | Cl | Cd | Cm | Cl/Cd
-17.5 | -0.429 | 0.30569 | -0.013 | -1.402
-17 | -0.446 | 0.27201 | -0.013 | -1.64
-16.5 | -0.463 | 0.2543 | -0.014 | -1.822
-16 | -0.477 | 0.23712 | -0.014 | -2.01
-15.5 | -0.489 | 0.22199 | -0.014 | -2.204
-15 | -0.501 | 0.19751 | -0.014 | -2.535
-14.5 | -0.511 | 0.18509 | -0.014 | -2.761
-14 | -0.52 | 0.17385 | -0.015 | -2.988
-13.5 | -0.526 | 0.15662 | -0.015 | -3.359
-13 | -0.53 | 0.14565 | -0.015 | -3.641
-12.5 | -0.532 | 0.13333 | -0.015 | -3.99
-12 | -0.531 | 0.12203 | -0.015 | -4.348
-11.5 | -0.526 | 0.11173 | -0.016 | -4.707
-11 | -0.518 | 0.10517 | -0.016 | -4.923
-10.5 | -0.506 | 0.09555 | -0.016 | -5.295
-10 | -0.49 | 0.08806 | -0.016 | -5.568
-9.5 | -0.471 | 0.08138 | -0.017 | -5.785
-9 | -0.447 | 0.0749 | -0.017 | -5.974
-8.5 | -0.42 | 0.06936 | -0.018 | -6.059
-8 | -0.39 | 0.06411 | -0.019 | -6.077
-7.5 | -0.356 | 0.05952 | -0.02 | -5.975
-7 | -0.319 | 0.05553 | -0.021 | -5.74
-6.5 | -0.279 | 0.05173 | -0.023 | -5.396
-6 | -0.237 | 0.04867 | -0.025 | -4.878
-5.5 | -0.194 | 0.04593 | -0.027 | -4.215
-5 | -0.148 | 0.04322 | -0.029 | -3.433
-4.5 | -0.102 | 0.04061 | -0.033 | -2.507
-4 | -0.067 | 0.01287 | -0.063 | -5.178
-3.5 | -0.006 | 0.01285 | -0.064 | -0.504
-3 | 0.054 | 0.01284 | -0.065 | 4.215
-2.5 | 0.115 | 0.01285 | -0.066 | 8.944
-2 | 0.17 | 0.01412 | -0.064 | 12.01
-1.5 | 0.229 | 0.01417 | -0.065 | 16.152
-1 | 0.288 | 0.01424 | -0.066 | 20.201
-0.5 | 0.346 | 0.01435 | -0.067 | 24.14
0 | 0.392 | 0.01648 | -0.068 | 23.792
0.5 | 0.449 | 0.01667 | -0.069 | 26.927
1 | 0.506 | 0.01691 | -0.07 | 29.898
1.5 | 0.562 | 0.0172 | -0.071 | 32.674
2 | 0.619 | 0.01752 | -0.072 | 35.306
2.5 | 0.675 | 0.01788 | -0.073 | 37.748
3 | 0.731 | 0.01831 | -0.074 | 39.946
3.5 | 0.787 | 0.01879 | -0.075 | 41.914
4 | 0.844 | 0.0193 | -0.076 | 43.703
4.5 | 0.894 | 0.01986 | -0.077 | 45.023
5 | 0.946 | 0.0205 | -0.078 | 46.168
5.5 | 1.015 | 0.02495 | -0.081 | 40.667
6 | 0.901 | 0.04176 | -0.033 | 21.574
6.5 | 0.94 | 0.04452 | -0.029 | 21.116
7 | 0.977 | 0.04758 | -0.029 | 20.539
7.5 | 1.012 | 0.05087 | -0.029 | 19.887
8 | 1.043 | 0.05467 | -0.029 | 19.074
8.5 | 1.07 | 0.05896 | -0.029 | 18.154
9 | 1.094 | 0.0632 | -0.028 | 17.307
9.5 | 1.113 | 0.06792 | -0.029 | 16.39
10 | 1.127 | 0.07363 | -0.029 | 15.305
10.5 | 1.13 | 0.07942 | -0.029 | 14.231
11 | 1.127 | 0.08687 | -0.03 | 12.977
11.5 | 1.118 | 0.0934 | -0.03 | 11.973
12 | 1.103 | 0.10177 | -0.031 | 10.842
12.5 | 1.083 | 0.11057 | -0.031 | 9.797
13 | 1.058 | 0.12202 | -0.031 | 8.673
13.5 | 1.029 | 0.13153 | -0.032 | 7.825
14 | 0.997 | 0.1417 | -0.031 | 7.034
14.5 | 0.962 | 0.1544 | -0.031 | 6.227
15 | 0.924 | 0.17009 | -0.033 | 5.435
15.5 | 0.886 | 0.17678 | -0.033 | 5.012

## 10. Re 100k Mach 0.00 (2)
BIGFOIL.COM POLAR EXPORT
fx78k150
FX 78-K-150/20 |  |  |  | Cl Max: | 1.2577 | at alpha= | 13.5 | deg
XFOIL ncrit=9 |  |  |  | L/D Max: | 20.9962 | at alpha= | 10 | deg
Re: | 100000 |  |  | Cd Min: | 0.22684 | at alpha= | -19.5 | deg
Mach: | 0 |  |  | Cl=0 at alpha= | 0.35457 | deg
|  |  |  | @ Cl=0.1, Cd= | 0.049653
|  |  |  | @ Cl=0.4, Cd= | 0.067094
|  |  |  | @ Cl=0.6, Cd= | 0.073349
alpha (deg) | Cl | Cd | Cm | Cl/Cd
-20 | -0.4274 | 0.22577 | -0.0257 | -1.8931
-19.5 | -0.4217 | 0.22684 | -0.0338 | -1.859
-19 | -0.3954 | 0.21524 | -0.0379 | -1.837
-18.5 | -0.3673 | 0.20506 | -0.0402 | -1.7912
-18 | -0.3312 | 0.19629 | -0.0503 | -1.6873
-17.5 | -0.3034 | 0.19024 | -0.0615 | -1.5948
-17 | -0.2959 | 0.18896 | -0.0724 | -1.5659
-16.5 | -0.2454 | 0.17268 | -0.0763 | -1.4211
-16 | -0.2179 | 0.16549 | -0.0823 | -1.3167
-15.5 | -0.2062 | 0.16102 | -0.0905 | -1.2806
-15 | -0.2109 | 0.15858 | -0.0987 | -1.3299
-14.5 | -0.1592 | 0.1447 | -0.0994 | -1.1002
-14 | -0.1391 | 0.13817 | -0.1043 | -1.0067
-13.5 | -0.1527 | 0.1353 | -0.1127 | -1.1286
-13 | -0.115 | 0.12491 | -0.1134 | -0.92066
-12.5 | -0.0983 | 0.11891 | -0.1171 | -0.82668
-12 | -0.1241 | 0.11571 | -0.1266 | -1.0725
-11 | -0.1118 | 0.10323 | -0.1327 | -1.083
-10.5 | -0.0638 | 0.09513 | -0.1295 | -0.67066
-10 | -0.1139 | 0.09155 | -0.1364 | -1.2441
-9.5 | -0.0688 | 0.08504 | -0.1327 | -0.80903
-9 | -0.144 | 0.08159 | -0.1372 | -1.7649
-8 | -0.6036 | 0.12026 | -0.0308 | -5.0191
-7.5 | -0.5562 | 0.11308 | -0.0231 | -4.9186
-7 | -0.6019 | 0.10736 | -0.0212 | -5.6064
-6.5 | -0.6626 | 0.09947 | -0.0248 | -6.6613
-6 | -0.6616 | 0.09153 | -0.0211 | -7.2282
-4.5 | -0.573 | 0.0696 | -0.0337 | -8.2328
-3.5 | -0.468 | 0.04658 | -0.0319 | -10.0472
-3 | -0.4183 | 0.04375 | -0.0317 | -9.5611
-2.5 | -0.3665 | 0.04246 | -0.0315 | -8.6317
-2 | -0.3167 | 0.04197 | -0.0311 | -7.5459
-1.5 | -0.2692 | 0.04157 | -0.0305 | -6.4758
-0.5 | -0.0371 | 0.0444 | -0.0556 | -0.83559
0 | -0.0217 | 0.04453 | -0.0502 | -0.48731
0.5 | 0.0089 | 0.04561 | -0.0476 | 0.19513
1 | 0.0425 | 0.04695 | -0.0457 | 0.90522
1.5 | 0.0782 | 0.04857 | -0.0443 | 1.61
2 | 0.1386 | 0.05157 | -0.0469 | 2.6876
2.5 | 0.1712 | 0.05304 | -0.0452 | 3.2278
3 | 0.2025 | 0.05458 | -0.0435 | 3.7102
3.5 | 0.2328 | 0.05627 | -0.042 | 4.1372
4 | 0.2643 | 0.05818 | -0.0408 | 4.5428
4.5 | 0.2975 | 0.06033 | -0.04 | 4.9312
5 | 0.3315 | 0.06274 | -0.0395 | 5.2837
5.5 | 0.3815 | 0.06601 | -0.0411 | 5.7794
6 | 0.4298 | 0.06884 | -0.0423 | 6.2435
6.5 | 0.469 | 0.07135 | -0.0424 | 6.5732
7 | 0.477 | 0.07302 | -0.0396 | 6.5325
7.5 | 0.5533 | 0.07171 | -0.04 | 7.7158
8.5 | 0.6462 | 0.07497 | -0.0405 | 8.6194
9 | 0.6986 | 0.07625 | -0.041 | 9.162
9.5 | 0.7216 | 0.0786 | -0.0397 | 9.1807
10 | 0.9379 | 0.04467 | -0.0268 | 20.9962
10.5 | 0.9197 | 0.05077 | -0.0218 | 18.115
11 | 0.9278 | 0.05479 | -0.0187 | 16.9337
11.5 | 0.9564 | 0.05662 | -0.0155 | 16.8916
12 | 1.0798 | 0.05471 | -0.0137 | 19.7368
12.5 | 1.1576 | 0.05853 | -0.0135 | 19.7779
13 | 1.2418 | 0.06595 | -0.0141 | 18.8294
13.5 | 1.2577 | 0.07521 | -0.0099 | 16.7225
14 | 1.1882 | 0.08677 | -0.0022 | 13.6937
14.5 | 1.1008 | 0.10233 | -0.0012 | 10.7574
15 | 1.0322 | 0.11612 | -0.0044 | 8.8891
15.5 | 0.9599 | 0.13458 | -0.0132 | 7.1326
16 | 0.8131 | 0.10407 | 0.0085 | 7.813
16.5 | 0.725 | 0.12165 | -0.0028 | 5.9597
17 | 0.8752 | 0.19053 | -0.0454 | 4.5935
17.5 | 0.8719 | 0.19961 | -0.0515 | 4.368
18 | 0.8761 | 0.20841 | -0.0565 | 4.2037
18.5 | 0.8856 | 0.21673 | -0.0609 | 4.0862

## 11. Re 100k Mach 0.10 (1)
BIGFOIL.COM POLAR EXPORT
fx78k150
FX 78-K-150/20 |  |  |  | Cl Max: | 1.126 | at alpha= | 10.5 | deg
JavaFoil+Calcfoil stall+Eppler ext transition |  |  |  | L/D Max: | 46.109 | at alpha= | 5 | deg
Re: | 100000 |  |  | Cd Min: | 0.01288 | at alpha= | -3.5 | deg
Mach: | 0.1 |  |  | Cl=0 at alpha= | -3.4426 | deg
|  |  |  | @ Cl=0.1, Cd= | 0.01288
|  |  |  | @ Cl=0.4, Cd= | 0.01655
|  |  |  | @ Cl=0.6, Cd= | 0.017473
alpha (deg) | Cl | Cd | Cm | Cl/Cd
-17 | -0.403 | 0.30778 | -0.014 | -1.308
-16.5 | -0.422 | 0.27169 | -0.014 | -1.555
-16 | -0.438 | 0.25317 | -0.014 | -1.732
-15.5 | -0.454 | 0.23707 | -0.014 | -1.914
-15 | -0.468 | 0.21008 | -0.014 | -2.229
-14.5 | -0.482 | 0.19647 | -0.015 | -2.451
-14 | -0.493 | 0.1844 | -0.015 | -2.675
-13.5 | -0.503 | 0.16502 | -0.015 | -3.047
-13 | -0.51 | 0.15465 | -0.015 | -3.299
-12.5 | -0.515 | 0.13974 | -0.015 | -3.684
-12 | -0.516 | 0.12565 | -0.016 | -4.109
-11.5 | -0.514 | 0.11756 | -0.016 | -4.375
-11 | -0.509 | 0.10747 | -0.016 | -4.733
-10.5 | -0.499 | 0.09768 | -0.016 | -5.108
-10 | -0.485 | 0.08958 | -0.016 | -5.417
-9.5 | -0.467 | 0.08227 | -0.017 | -5.681
-9 | -0.445 | 0.07565 | -0.017 | -5.886
-8.5 | -0.419 | 0.07014 | -0.018 | -5.976
-8 | -0.389 | 0.06466 | -0.019 | -6.021
-7.5 | -0.356 | 0.06008 | -0.02 | -5.924
-7 | -0.319 | 0.0557 | -0.021 | -5.733
-6.5 | -0.28 | 0.05204 | -0.023 | -5.379
-6 | -0.238 | 0.04888 | -0.025 | -4.873
-5.5 | -0.194 | 0.04606 | -0.027 | -4.219
-5 | -0.149 | 0.04335 | -0.029 | -3.436
-4.5 | -0.102 | 0.04072 | -0.033 | -2.511
-4 | -0.067 | 0.0129 | -0.063 | -5.191
-3.5 | -0.007 | 0.01288 | -0.064 | -0.505
-3 | 0.054 | 0.01288 | -0.065 | 4.224
-2.5 | 0.116 | 0.01288 | -0.066 | 8.967
-2 | 0.17 | 0.01416 | -0.065 | 12.034
-1.5 | 0.23 | 0.01421 | -0.065 | 16.185
-1 | 0.289 | 0.01429 | -0.066 | 20.232
-0.5 | 0.348 | 0.01439 | -0.067 | 24.186
0 | 0.394 | 0.01653 | -0.068 | 23.832
0.5 | 0.451 | 0.01672 | -0.069 | 26.979
1 | 0.508 | 0.01697 | -0.07 | 29.942
1.5 | 0.565 | 0.01727 | -0.071 | 32.718
2 | 0.622 | 0.0176 | -0.072 | 35.326
2.5 | 0.678 | 0.01795 | -0.073 | 37.791
3 | 0.735 | 0.01839 | -0.074 | 39.973
3.5 | 0.791 | 0.01887 | -0.075 | 41.936
4 | 0.848 | 0.01939 | -0.076 | 43.716
4.5 | 0.898 | 0.01997 | -0.077 | 44.996
5 | 0.951 | 0.02062 | -0.078 | 46.109
5.5 | 1.019 | 0.02512 | -0.081 | 40.57
6 | 0.905 | 0.04179 | -0.033 | 21.656
6.5 | 0.944 | 0.04455 | -0.029 | 21.191
7 | 0.981 | 0.04762 | -0.029 | 20.606
7.5 | 1.015 | 0.05112 | -0.029 | 19.859
8 | 1.046 | 0.05501 | -0.029 | 19.011
8.5 | 1.073 | 0.05935 | -0.029 | 18.073
9 | 1.095 | 0.06389 | -0.029 | 17.14
9.5 | 1.113 | 0.06879 | -0.029 | 16.182
10 | 1.125 | 0.07481 | -0.029 | 15.04
10.5 | 1.126 | 0.08107 | -0.029 | 13.888
11 | 1.12 | 0.08857 | -0.029 | 12.645
11.5 | 1.107 | 0.09621 | -0.03 | 11.511
12 | 1.089 | 0.1037 | -0.031 | 10.499
12.5 | 1.064 | 0.11326 | -0.031 | 9.396
13 | 1.035 | 0.12324 | -0.031 | 8.394
13.5 | 1.001 | 0.13424 | -0.032 | 7.453
14 | 0.963 | 0.14618 | -0.032 | 6.588
14.5 | 0.923 | 0.1605 | -0.032 | 5.749
15 | 0.881 | 0.17689 | -0.032 | 4.978
15.5 | 0.837 | 0.18706 | -0.032 | 4.476

## 12. Re 100k Mach 0.10 (2)
BIGFOIL.COM POLAR EXPORT
fx78k150
FX 78-K-150/20 |  |  |  | Cl Max: | 1.2538 | at alpha= | 13.5 | deg
XFOIL ncrit=9 |  |  |  | L/D Max: | 19.5662 | at alpha= | 12 | deg
Re: | 100000 |  |  | Cd Min: | 0.21768 | at alpha= | 18.5 | deg
Mach: | 0.1 |  |  | Cl=0 at alpha= | 0.375 | deg
|  |  |  | @ Cl=0.1, Cd= | 0.049808
|  |  |  | @ Cl=0.4, Cd= | 0.067872
|  |  |  | @ Cl=0.6, Cd= | 0.072975
alpha (deg) | Cl | Cd | Cm | Cl/Cd
-11.5 | -0.0715 | 0.10687 | -0.1258 | -0.66904
-11 | -0.1109 | 0.10395 | -0.1333 | -1.0669
-10.5 | -0.0611 | 0.09567 | -0.13 | -0.63865
-10 | -0.113 | 0.09227 | -0.1371 | -1.2247
-9.5 | -0.0662 | 0.08561 | -0.1333 | -0.77327
-9 | -0.0826 | 0.0805 | -0.1347 | -1.0261
-8.5 | -0.1382 | 0.07843 | -0.1331 | -1.7621
-8 | -0.5309 | 0.11904 | -0.0254 | -4.4598
-7.5 | -0.5542 | 0.11391 | -0.0235 | -4.8652
-7 | -0.5998 | 0.10821 | -0.0218 | -5.5429
-6.5 | -0.6662 | 0.10064 | -0.0254 | -6.6196
-6 | -0.6558 | 0.09324 | -0.0201 | -7.0335
-4.5 | -0.5774 | 0.07036 | -0.0334 | -8.2064
-4 | -0.5183 | 0.05177 | -0.0339 | -10.0116
-3.5 | -0.4692 | 0.04752 | -0.0326 | -9.8737
-2.5 | -0.3685 | 0.04277 | -0.0319 | -8.6159
-2 | -0.3186 | 0.04217 | -0.0315 | -7.5551
-1.5 | -0.2713 | 0.04175 | -0.0308 | -6.4982
-1 | -0.2273 | 0.04173 | -0.0296 | -5.4469
-0.5 | -0.0354 | 0.04477 | -0.0563 | -0.79071
0 | -0.0234 | 0.04462 | -0.0502 | -0.52443
0.5 | 0.0078 | 0.04574 | -0.0477 | 0.17053
1 | 0.0415 | 0.04708 | -0.0457 | 0.88148
1.5 | 0.0758 | 0.04864 | -0.0441 | 1.5584
2 | 0.1129 | 0.05043 | -0.0431 | 2.2387
2.5 | 0.1733 | 0.05349 | -0.0456 | 3.2399
3 | 0.2046 | 0.05498 | -0.0439 | 3.7214
3.5 | 0.2346 | 0.05661 | -0.0422 | 4.1441
4 | 0.2658 | 0.05846 | -0.041 | 4.5467
4.5 | 0.2985 | 0.06057 | -0.0401 | 4.9282
5 | 0.3315 | 0.06291 | -0.0395 | 5.2694
5.5 | 0.3668 | 0.06554 | -0.0393 | 5.5966
6 | 0.4051 | 0.06823 | -0.0395 | 5.9373
6.5 | 0.4454 | 0.07102 | -0.04 | 6.2715
7 | 0.4774 | 0.07299 | -0.0393 | 6.5406
7.5 | 0.5539 | 0.07187 | -0.0398 | 7.707
8 | 0.6077 | 0.07316 | -0.0404 | 8.3065
8.5 | 0.6526 | 0.07504 | -0.0407 | 8.6967
9 | 0.6996 | 0.07654 | -0.0408 | 9.1403
9.5 | 0.7203 | 0.07899 | -0.0394 | 9.1189
10.5 | 0.9175 | 0.05155 | -0.0214 | 17.7983
11 | 0.926 | 0.05557 | -0.0183 | 16.6637
11.5 | 0.9559 | 0.05726 | -0.015 | 16.694
12 | 1.0824 | 0.05532 | -0.013 | 19.5662
12.5 | 1.1545 | 0.05932 | -0.0125 | 19.4622
13.5 | 1.2538 | 0.07931 | -0.0099 | 15.8089
14 | 1.1838 | 0.0834 | -0.0027 | 14.1942
14.5 | 1.1294 | 0.09673 | 0.0001 | 11.6758
15 | 1.0605 | 0.10877 | -0.0014 | 9.7499
15.5 | 0.996 | 0.12342 | -0.0071 | 8.07
16.5 | 0.8728 | 0.18272 | -0.0417 | 4.7767
17 | 0.874 | 0.19168 | -0.0462 | 4.5597
17.5 | 0.8714 | 0.20073 | -0.0524 | 4.3412
18 | 0.8764 | 0.20948 | -0.0573 | 4.1837
18.5 | 0.8888 | 0.21768 | -0.0611 | 4.0831

## 13. Re 100k Mach 0.25 (1)
BIGFOIL.COM POLAR EXPORT
fx78k150
FX 78-K-150/20 |  |  |  | Cl Max: | 1.104 | at alpha= | 9.5 | deg
JavaFoil+Calcfoil stall+Eppler ext transition |  |  |  | L/D Max: | 45.987 | at alpha= | 5 | deg
Re: | 100000 |  |  | Cd Min: | 0.01304 | at alpha= | -3.5 | deg
Mach: | 0.25 |  |  | Cl=0 at alpha= | -3.4444 | deg
|  |  |  | @ Cl=0.1, Cd= | 0.013047
|  |  |  | @ Cl=0.4, Cd= | 0.016609
|  |  |  | @ Cl=0.6, Cd= | 0.2352
alpha (deg) | Cl | Cd | Cm | Cl/Cd
-15 | -0.109 | 0.23055 | -0.016 | -0.474
-14.5 | -0.191 | 0.21701 | -0.016 | -0.878
-14 | -0.243 | 0.20058 | -0.016 | -1.211
-13.5 | -0.287 | 0.17926 | -0.016 | -1.604
-13 | -0.326 | 0.22969 | -0.016 | -1.421
-12.5 | -0.36 | 0.19398 | -0.016 | -1.857
-12 | -0.389 | 0.16706 | -0.016 | -2.327
-11.5 | -0.411 | 0.1448 | -0.017 | -2.841
-11 | -0.428 | 0.12973 | -0.017 | -3.297
-10.5 | -0.437 | 0.11549 | -0.017 | -3.788
-10 | -0.44 | 0.1037 | -0.017 | -4.245
-9.5 | -0.436 | 0.09012 | -0.017 | -4.838
-9 | -0.425 | 0.08295 | -0.017 | -5.123
-8.5 | -0.407 | 0.07432 | -0.018 | -5.482
-8 | -0.384 | 0.06795 | -0.019 | -5.648
-7.5 | -0.355 | 0.06254 | -0.019 | -5.673
-7 | -0.321 | 0.05776 | -0.021 | -5.559
-6.5 | -0.283 | 0.05332 | -0.023 | -5.313
-6 | -0.242 | 0.04987 | -0.025 | -4.856
-5.5 | -0.198 | 0.04687 | -0.027 | -4.23
-5 | -0.152 | 0.04409 | -0.029 | -3.454
-4.5 | -0.105 | 0.04146 | -0.032 | -2.524
-4 | -0.055 | 0.0428 | -0.03 | -1.29
-3.5 | -0.007 | 0.01304 | -0.066 | -0.512
-3 | 0.056 | 0.01304 | -0.067 | 4.284
-2.5 | 0.119 | 0.01305 | -0.068 | 9.095
-2 | 0.175 | 0.01441 | -0.066 | 12.15
-1.5 | 0.236 | 0.01446 | -0.067 | 16.34
-1 | 0.297 | 0.01454 | -0.068 | 20.42
-0.5 | 0.358 | 0.01467 | -0.069 | 24.379
0 | 0.405 | 0.01684 | -0.07 | 24.029
0.5 | 0.463 | 0.01706 | -0.071 | 27.161
1 | 0.522 | 0.01733 | -0.072 | 30.119
1.5 | 0.58 | 0.01764 | -0.073 | 32.895
2 | 0.638 | 0.018 | -0.074 | 35.479
2.5 | 0.697 | 0.01838 | -0.075 | 37.917
3 | 0.755 | 0.01885 | -0.076 | 40.034
3.5 | 0.813 | 0.01935 | -0.077 | 41.995
4 | 0.871 | 0.01991 | -0.078 | 43.723
4.5 | 0.922 | 0.02053 | -0.079 | 44.922
5 | 0.975 | 0.02121 | -0.08 | 45.987
5.5 | 1.045 | 0.02607 | -0.083 | 40.064
6 | 0.927 | 0.0421 | -0.03 | 22.016
6.5 | 0.966 | 0.04498 | -0.03 | 21.474
7 | 1.002 | 0.04819 | -0.03 | 20.787
7.5 | 1.033 | 0.05191 | -0.029 | 19.908
8 | 1.06 | 0.05614 | -0.029 | 18.884
8.5 | 1.081 | 0.06104 | -0.029 | 17.716
9 | 1.096 | 0.0673 | -0.029 | 16.291
9.5 | 1.104 | 0.07203 | -0.029 | 15.33
10 | 1.103 | 0.07984 | -0.03 | 13.813
10.5 | 1.084 | 0.08723 | -0.03 | 12.427
11 | 1.054 | 0.09725 | -0.03 | 10.836
11.5 | 1.012 | 0.10883 | -0.03 | 9.299
12 | 0.959 | 0.12261 | -0.032 | 7.824
12.5 | 0.896 | 0.13767 | -0.032 | 6.51
13 | 0.824 | 0.15164 | -0.032 | 5.434
13.5 | 0.744 | 0.18084 | -0.032 | 4.115
14 | 0.658 | 0.20345 | -0.03 | 3.233
14.5 | 0.566 | 0.2352 | -0.031 | 2.408

## 14. Re 100k Mach 0.25 (2)
BIGFOIL.COM POLAR EXPORT
fx78k150
FX 78-K-150/20 |  |  |  | Cl Max: | 1.176 | at alpha= | 13.5 | deg
XFOIL ncrit=9 |  |  |  | L/D Max: | 18.6098 | at alpha= | 12 | deg
Re: | 100000 |  |  | Cd Min: | 0.22364 | at alpha= | 18.5 | deg
Mach: | 0.25 |  |  | Cl=0 at alpha= | 0.3553 | deg
|  |  |  | @ Cl=0.1, Cd= | 0.050888
|  |  |  | @ Cl=0.4, Cd= | 0.068499
|  |  |  | @ Cl=0.6, Cd= | 0.074768
alpha (deg) | Cl | Cd | Cm | Cl/Cd
-11 | -0.0585 | 0.10367 | -0.1317 | -0.56429
-10.5 | -0.0512 | 0.09872 | -0.1332 | -0.51864
-10 | -0.0482 | 0.09298 | -0.1348 | -0.51839
-9.5 | -0.0612 | 0.08922 | -0.1366 | -0.68594
-9 | -0.0516 | 0.08436 | -0.1349 | -0.61166
-8.5 | -0.0707 | 0.08061 | -0.1335 | -0.87706
-8 | -0.5071 | 0.1238 | -0.0245 | -4.0961
-7.5 | -0.5671 | 0.11867 | -0.0273 | -4.7788
-7 | -0.6172 | 0.11322 | -0.0261 | -5.4513
-6.5 | -0.5997 | 0.10657 | -0.0193 | -5.6273
-6 | -0.6404 | 0.09961 | -0.0199 | -6.4291
-5 | -0.6088 | 0.08237 | -0.0295 | -7.391
-4.5 | -0.5858 | 0.07461 | -0.0338 | -7.8515
-4 | -0.5363 | 0.05639 | -0.0365 | -9.5106
-3.5 | -0.4796 | 0.05053 | -0.0366 | -9.4914
-3 | -0.43 | 0.04698 | -0.0358 | -9.1528
-2.5 | -0.3784 | 0.04485 | -0.0348 | -8.437
-2 | -0.3271 | 0.04379 | -0.0341 | -7.4697
-1.5 | -0.2786 | 0.04322 | -0.033 | -6.4461
-1 | -0.2351 | 0.04292 | -0.0313 | -5.4776
-0.5 | -0.0558 | 0.04467 | -0.0548 | -1.2492
0 | -0.0221 | 0.04576 | -0.0523 | -0.48295
0.5 | 0.009 | 0.04691 | -0.0495 | 0.19186
1 | 0.0425 | 0.04827 | -0.0472 | 0.88046
1.5 | 0.0754 | 0.04972 | -0.0451 | 1.5165
2 | 0.1089 | 0.05131 | -0.0432 | 2.1224
2.5 | 0.1427 | 0.05305 | -0.0417 | 2.6899
3 | 0.178 | 0.055 | -0.0405 | 3.2364
3.5 | 0.2175 | 0.05738 | -0.0403 | 3.7905
4.5 | 0.3112 | 0.06249 | -0.0416 | 4.98
5 | 0.3438 | 0.06455 | -0.0406 | 5.3261
5.5 | 0.3741 | 0.06679 | -0.0396 | 5.6011
6 | 0.4123 | 0.06931 | -0.0396 | 5.9486
7 | 0.5307 | 0.07084 | -0.0403 | 7.4915
7.5 | 0.5578 | 0.07272 | -0.0388 | 7.6705
8 | 0.5988 | 0.07471 | -0.0387 | 8.015
8.5 | 0.6416 | 0.07679 | -0.0388 | 8.3553
9 | 0.6907 | 0.07847 | -0.039 | 8.8021
9.5 | 0.7456 | 0.07975 | -0.0393 | 9.3492
10.5 | 0.9071 | 0.05573 | -0.0194 | 16.2767
11 | 0.9167 | 0.05986 | -0.0164 | 15.3141
11.5 | 0.9542 | 0.06069 | -0.0123 | 15.7225
12 | 1.095 | 0.05884 | -0.0097 | 18.6098
12.5 | 1.1315 | 0.06361 | -0.0074 | 17.7881
13 | 1.1653 | 0.07103 | -0.0054 | 16.4057
13.5 | 1.176 | 0.07845 | -0.0029 | 14.9904
14 | 1.122 | 0.08652 | 0.0004 | 12.9681
14.5 | 1.0806 | 0.09701 | 0.0009 | 11.1391
15 | 1.0441 | 0.10848 | -0.0009 | 9.6248
15.5 | 1.0175 | 0.12041 | -0.0042 | 8.4503
16 | 0.9247 | 0.14521 | -0.02 | 6.368
16.5 | 0.6604 | 0.13952 | -0.0146 | 4.7334
17 | 0.8715 | 0.19736 | -0.0505 | 4.4158
17.5 | 0.8726 | 0.20629 | -0.0565 | 4.23
18 | 0.882 | 0.21488 | -0.0611 | 4.1046
18.5 | 0.9256 | 0.22364 | -0.058 | 4.1388

## 15. Re 100k Mach 0.50 (1)
BIGFOIL.COM POLAR EXPORT
fx78k150
FX 78-K-150/20 |  |  |  | Cl Max: | 1.284 | at alpha= | 20 | deg
JavaFoil+Calcfoil stall+Eppler ext transition |  |  |  | L/D Max: | 44.095 | at alpha= | 4.5 | deg
Re: | 100000 |  |  | Cd Min: | 0.01384 | at alpha= | -3 | deg
Mach: | 0.5 |  |  | Cl=0 at alpha= | -3.4559 | deg
|  |  |  | @ Cl=0.1, Cd= | 0.013862
|  |  |  | @ Cl=0.4, Cd= | 0.01597
|  |  |  | @ Cl=0.6, Cd= | 0.019126
alpha (deg) | Cl | Cd | Cm | Cl/Cd
-20 | -0.917 | 0.33748 | -0.024 | -2.717
-19.5 | -0.89 | 0.34371 | -0.024 | -2.59
-19 | -0.863 | 0.33846 | -0.024 | -2.551
-18.5 | -0.836 | 0.32392 | -0.025 | -2.582
-18 | -0.808 | 0.3113 | -0.024 | -2.595
-17.5 | -0.78 | 0.30545 | -0.024 | -2.554
-17 | -0.753 | 0.29622 | -0.025 | -2.542
-16.5 | -0.726 | 0.29492 | -0.025 | -2.461
-16 | -0.698 | 0.2832 | -0.026 | -2.466
-15.5 | -0.671 | 0.2791 | -0.026 | -2.405
-15 | -0.643 | 0.26428 | -0.025 | -2.433
-14.5 | -0.615 | 0.24745 | -0.025 | -2.485
-14 | -0.587 | 0.246 | -0.026 | -2.388
-13.5 | -0.56 | 0.24325 | -0.026 | -2.302
-13 | -0.533 | 0.23937 | -0.027 | -2.225
-12.5 | -0.505 | 0.23814 | -0.027 | -2.121
-12 | -0.476 | 0.21599 | -0.025 | -2.206
-11.5 | -0.449 | 0.21263 | -0.026 | -2.111
-11 | -0.421 | 0.20929 | -0.026 | -2.012
-10.5 | -0.393 | 0.20351 | -0.027 | -1.933
-10 | -0.365 | 0.18598 | -0.025 | -1.963
-9.5 | -0.337 | 0.18348 | -0.025 | -1.839
-9 | -0.31 | 0.17233 | -0.026 | -1.797
-8.5 | -0.282 | 0.17867 | -0.026 | -1.578
-8 | -0.254 | 0.14942 | -0.023 | -1.698
-7.5 | -0.226 | 0.14651 | -0.024 | -1.542
-7 | -0.198 | 0.12165 | -0.022 | -1.628
-6.5 | -0.17 | 0.11847 | -0.022 | -1.437
-6 | -0.235 | 0.06231 | -0.022 | -3.768
-5.5 | -0.207 | 0.05329 | -0.025 | -3.882
-5 | -0.164 | 0.0484 | -0.028 | -3.388
-4.5 | -0.114 | 0.04486 | -0.031 | -2.55
-4 | -0.061 | 0.04188 | -0.036 | -1.463
-3.5 | -0.006 | 0.03829 | -0.043 | -0.158
-3 | 0.062 | 0.01384 | -0.075 | 4.498
-2.5 | 0.132 | 0.01388 | -0.076 | 9.542
-2 | 0.203 | 0.01395 | -0.077 | 14.54
-1.5 | 0.264 | 0.01565 | -0.075 | 16.868
-1 | 0.332 | 0.01578 | -0.076 | 21.019
-0.5 | 0.4 | 0.01597 | -0.077 | 25.02
0 | 0.452 | 0.01833 | -0.078 | 24.639
0.5 | 0.517 | 0.01864 | -0.079 | 27.743
1 | 0.582 | 0.01901 | -0.08 | 30.63
1.5 | 0.647 | 0.01943 | -0.082 | 33.321
2 | 0.712 | 0.01992 | -0.083 | 35.753
2.5 | 0.777 | 0.02046 | -0.084 | 37.976
3 | 0.842 | 0.02107 | -0.085 | 39.955
3.5 | 0.906 | 0.02173 | -0.086 | 41.707
4 | 0.971 | 0.02247 | -0.087 | 43.204
4.5 | 1.026 | 0.02327 | -0.088 | 44.095
5 | 1.099 | 0.02944 | -0.091 | 37.341
5.5 | 0.978 | 0.04047 | -0.033 | 24.177
6 | 1.016 | 0.04374 | -0.032 | 23.229
6.5 | 1.043 | 0.04797 | -0.031 | 21.738
7 | 1.051 | 0.05325 | -0.031 | 19.735
7.5 | 1.022 | 0.06291 | -0.032 | 16.244
8 | 0.84 | 0.08549 | -0.033 | 9.824
8.5 | 0.661 | 0.13312 | -0.033 | 4.965
9 | 0.688 | 0.14558 | -0.034 | 4.726
9.5 | 0.715 | 0.14895 | -0.034 | 4.801
10 | 0.743 | 0.16581 | -0.04 | 4.479
10.5 | 0.77 | 0.16102 | -0.041 | 4.78
11 | 0.797 | 0.17561 | -0.041 | 4.536
11.5 | 0.824 | 0.1805 | -0.046 | 4.566
12 | 0.851 | 0.19955 | -0.047 | 4.266
12.5 | 0.878 | 0.2036 | -0.048 | 4.312
13 | 0.905 | 0.20816 | -0.049 | 4.346
13.5 | 0.933 | 0.23521 | -0.054 | 3.966
14 | 0.959 | 0.23887 | -0.056 | 4.016
14.5 | 0.986 | 0.36877 | -0.057 | 2.673
15 | 1.014 | 0.25638 | -0.062 | 3.956
15.5 | 1.041 | 0.26939 | -0.063 | 3.863
16 | 1.067 | 0.28687 | -0.064 | 3.72
16.5 | 1.094 | 0.28675 | -0.066 | 3.814
17 | 1.122 | 0.30029 | -0.069 | 3.737
17.5 | 1.148 | 0.31532 | -0.07 | 3.641
18 | 1.174 | 0.32056 | -0.071 | 3.664
18.5 | 1.204 | 0.34491 | -0.076 | 3.49
19 | 1.23 | 0.35072 | -0.076 | 3.506
19.5 | 1.255 | 0.34275 | -0.077 | 3.663
20 | 1.284 | 0.3581 | -0.08 | 3.585

## 16. Re 100k Mach 0.50 (2)
BIGFOIL.COM POLAR EXPORT
fx78k150
FX 78-K-150/20 |  |  |  | Cl Max: | 1.0245 | at alpha= | 12.5 | deg
XFOIL ncrit=9 |  |  |  | L/D Max: | 13.0846 | at alpha= | 12 | deg
Re: | 100000 |  |  | Cd Min: | 0.22935 | at alpha= | 17.5 | deg
Mach: | 0.5 |  |  | Cl=0 at alpha= | 0.36714 | deg
|  |  |  | @ Cl=0.1, Cd= | 0.056532
|  |  |  | @ Cl=0.4, Cd= | 0.069597
|  |  |  | @ Cl=0.6, Cd= | 0.080365
alpha (deg) | Cl | Cd | Cm | Cl/Cd
-10 | 0.005 | 0.10595 | -0.1442 | 0.047192
-9.5 | 0.013 | 0.10105 | -0.144 | 0.12865
-9 | -0.0363 | 0.10104 | -0.1419 | -0.35926
-8.5 | -0.0298 | 0.09687 | -0.1349 | -0.30763
-8 | -0.4697 | 0.13836 | -0.0252 | -3.3948
-7.5 | -0.5042 | 0.13328 | -0.0267 | -3.783
-7 | -0.4944 | 0.12684 | -0.0226 | -3.8978
-6.5 | -0.5598 | 0.12311 | -0.0255 | -4.5472
-6 | -0.5356 | 0.11516 | -0.0196 | -4.6509
-5 | -0.5599 | 0.10042 | -0.0298 | -5.5756
-4 | -0.5537 | 0.07579 | -0.0447 | -7.3057
-3.5 | -0.5309 | 0.06625 | -0.0454 | -8.0136
-3 | -0.4957 | 0.05992 | -0.0442 | -8.2727
-2.5 | -0.4507 | 0.0544 | -0.0422 | -8.2849
-1.5 | -0.33 | 0.04967 | -0.0402 | -6.6438
-1 | -0.2769 | 0.0487 | -0.0381 | -5.6858
-0.5 | -0.2287 | 0.0482 | -0.0355 | -4.7448
0 | -0.0257 | 0.051 | -0.0603 | -0.50392
0.5 | 0.0093 | 0.05246 | -0.0569 | 0.17728
1.5 | 0.0703 | 0.05517 | -0.0492 | 1.2742
2.5 | 0.1344 | 0.05811 | -0.0432 | 2.3129
3 | 0.1642 | 0.05964 | -0.0405 | 2.7532
3.5 | 0.2017 | 0.06168 | -0.039 | 3.2701
4 | 0.2387 | 0.06381 | -0.0378 | 3.7408
4.5 | 0.2815 | 0.06625 | -0.0373 | 4.2491
5 | 0.3295 | 0.06894 | -0.0376 | 4.7795
5.5 | 0.3873 | 0.06905 | -0.0366 | 5.609
6 | 0.4282 | 0.07081 | -0.0356 | 6.0472
6.5 | 0.4742 | 0.07289 | -0.0354 | 6.5057
7 | 0.5154 | 0.07547 | -0.0352 | 6.8292
7.5 | 0.5601 | 0.07798 | -0.0351 | 7.1826
8 | 0.6046 | 0.08064 | -0.0351 | 7.4975
9 | 0.672 | 0.08641 | -0.0336 | 7.7769
9.5 | 0.717 | 0.08909 | -0.0333 | 8.048
10 | 0.7581 | 0.09132 | -0.0321 | 8.3016
10.5 | 0.8848 | 0.07125 | -0.0141 | 12.4182
11 | 0.8853 | 0.0774 | -0.0118 | 11.438
11.5 | 0.9426 | 0.07654 | -0.0053 | 12.3151
12 | 1.01 | 0.07719 | 0.0008 | 13.0846
12.5 | 1.0245 | 0.08423 | 0.0029 | 12.1631
13 | 1.0102 | 0.0941 | 0.0024 | 10.7354
13.5 | 0.984 | 0.1059 | -0.0007 | 9.2918
14 | 0.9526 | 0.11959 | -0.0067 | 7.9655
14.5 | 0.9219 | 0.13505 | -0.0153 | 6.8264
15 | 0.9024 | 0.15068 | -0.0247 | 5.9889
15.5 | 0.8992 | 0.16437 | -0.0322 | 5.4706
16 | 0.8894 | 0.1839 | -0.0447 | 4.8363
16.5 | 0.9023 | 0.19537 | -0.0504 | 4.6184
17 | 0.8993 | 0.21821 | -0.0657 | 4.1213
17.5 | 0.9385 | 0.22935 | -0.0663 | 4.092

## 17. Re 250k Mach 0.00 (1)
BIGFOIL.COM POLAR EXPORT
fx78k150
FX 78-K-150/20 |  |  |  | Cl Max: | 1.13 | at alpha= | 10.5 | deg
JavaFoil+Calcfoil stall+Eppler ext transition |  |  |  | L/D Max: | 68.078 | at alpha= | 5 | deg
Re: | 250000 |  |  | Cd Min: | 0.00944 | at alpha= | -2.5 | deg
Mach: | 0 |  |  | Cl=0 at alpha= | -3.45 | deg
|  |  |  | @ Cl=0.1, Cd= | 0.0094572
|  |  |  | @ Cl=0.4, Cd= | 0.011171
|  |  |  | @ Cl=0.6, Cd= | 0.011783
alpha (deg) | Cl | Cd | Cm | Cl/Cd
-17.5 | -0.429 | 0.19923 | -0.015 | -2.152
-17 | -0.446 | 0.19127 | -0.015 | -2.333
-16.5 | -0.463 | 0.17698 | -0.015 | -2.619
-16 | -0.477 | 0.16857 | -0.015 | -2.829
-15.5 | -0.489 | 0.172 | -0.015 | -2.845
-15 | -0.501 | 0.16337 | -0.016 | -3.066
-14.5 | -0.511 | 0.14969 | -0.016 | -3.414
-14 | -0.52 | 0.13749 | -0.016 | -3.779
-13.5 | -0.526 | 0.1275 | -0.016 | -4.126
-13 | -0.53 | 0.11961 | -0.016 | -4.434
-12.5 | -0.532 | 0.1118 | -0.016 | -4.758
-12 | -0.531 | 0.1025 | -0.016 | -5.177
-11.5 | -0.526 | 0.09541 | -0.016 | -5.513
-11 | -0.518 | 0.089 | -0.016 | -5.819
-10.5 | -0.506 | 0.08276 | -0.017 | -6.115
-10 | -0.49 | 0.07651 | -0.017 | -6.41
-9.5 | -0.471 | 0.07068 | -0.018 | -6.662
-9 | -0.447 | 0.0656 | -0.018 | -6.821
-8.5 | -0.42 | 0.06139 | -0.02 | -6.85
-8 | -0.39 | 0.05717 | -0.021 | -6.819
-7.5 | -0.356 | 0.05329 | -0.023 | -6.682
-7 | -0.319 | 0.04978 | -0.026 | -6.418
-6.5 | -0.281 | 0.04602 | -0.029 | -6.098
-6 | -0.239 | 0.04271 | -0.032 | -5.601
-5.5 | -0.241 | 0.01001 | -0.061 | -24.076
-5 | -0.184 | 0.00992 | -0.062 | -18.562
-4.5 | -0.126 | 0.0098 | -0.063 | -12.859
-4 | -0.067 | 0.00969 | -0.064 | -6.878
-3.5 | -0.006 | 0.00958 | -0.065 | -0.676
-3 | 0.054 | 0.00951 | -0.066 | 5.692
-2.5 | 0.115 | 0.00944 | -0.067 | 12.173
-2 | 0.17 | 0.00948 | -0.065 | 17.928
-1.5 | 0.229 | 0.00951 | -0.066 | 24.103
-1 | 0.288 | 0.00956 | -0.067 | 30.147
-0.5 | 0.347 | 0.00963 | -0.068 | 36.05
0 | 0.395 | 0.01116 | -0.069 | 35.444
0.5 | 0.453 | 0.01129 | -0.07 | 40.103
1 | 0.51 | 0.01145 | -0.071 | 44.527
1.5 | 0.567 | 0.01165 | -0.072 | 48.662
2 | 0.624 | 0.01188 | -0.073 | 52.524
2.5 | 0.681 | 0.01214 | -0.074 | 56.106
3 | 0.738 | 0.01244 | -0.075 | 59.279
3.5 | 0.794 | 0.01278 | -0.076 | 62.148
4 | 0.851 | 0.01315 | -0.077 | 64.679
4.5 | 0.902 | 0.01357 | -0.078 | 66.483
5 | 0.954 | 0.01402 | -0.079 | 68.078
5.5 | 1.017 | 0.0209 | -0.081 | 48.68
6 | 1.067 | 0.02183 | -0.082 | 48.867
6.5 | 1.113 | 0.02279 | -0.083 | 48.856
7 | 0.977 | 0.04421 | -0.03 | 22.108
7.5 | 1.012 | 0.04707 | -0.031 | 21.494
8 | 1.043 | 0.05041 | -0.03 | 20.689
8.5 | 1.07 | 0.05401 | -0.03 | 19.817
9 | 1.094 | 0.05811 | -0.03 | 18.826
9.5 | 1.113 | 0.06193 | -0.03 | 17.974
10 | 1.127 | 0.06665 | -0.03 | 16.908
10.5 | 1.13 | 0.07146 | -0.03 | 15.817
11 | 1.127 | 0.07735 | -0.031 | 14.575
11.5 | 1.118 | 0.08317 | -0.031 | 13.446
12 | 1.103 | 0.08906 | -0.031 | 12.391
12.5 | 1.083 | 0.09613 | -0.031 | 11.269
13 | 1.058 | 0.10421 | -0.032 | 10.156
13.5 | 1.029 | 0.11171 | -0.032 | 9.214
14 | 0.997 | 0.12042 | -0.032 | 8.278
14.5 | 0.962 | 0.13226 | -0.033 | 7.271
15 | 0.925 | 0.13796 | -0.034 | 6.702
15.5 | 0.886 | 0.15097 | -0.035 | 5.87

## 18. Re 250k Mach 0.00 (2)
BIGFOIL.COM POLAR EXPORT
fx78k150
FX 78-K-150/20 |  |  |  | Cl Max: | 1.2226 | at alpha= | 13 | deg
XFOIL ncrit=9 |  |  |  | L/D Max: | 57.026 | at alpha= | 7.5 | deg
Re: | 250000 |  |  | Cd Min: | 0.05664 | at alpha= | 13 | deg
Mach: | 0 |  |  | Cl=0 at alpha= | -99 | deg
|  |  |  | @ Cl=0.1, Cd= | 0.02546
|  |  |  | @ Cl=0.4, Cd= | 0.025514
|  |  |  | @ Cl=0.6, Cd= | 0.031658
alpha (deg) | Cl | Cd | Cm | Cl/Cd
0 | 0.3426 | 0.02546 | -0.0792 | 13.4564
0.5 | 0.4816 | 0.02559 | -0.0958 | 18.8199
2.5 | 0.5772 | 0.03176 | -0.0861 | 18.1738
3 | 0.6242 | 0.03155 | -0.0846 | 19.7845
3.5 | 0.6867 | 0.03109 | -0.0855 | 22.0875
5.5 | 0.7178 | 0.03492 | -0.0596 | 20.5556
6 | 0.7855 | 0.03416 | -0.0611 | 22.9947
7 | 0.9964 | 0.02452 | -0.0685 | 40.6362
7.5 | 1.0738 | 0.01883 | -0.068 | 57.026
8 | 1.0572 | 0.02066 | -0.0582 | 51.1713
8.5 | 1.0056 | 0.0275 | -0.0491 | 36.5673
9 | 0.957 | 0.03489 | -0.041 | 27.4291
9.5 | 0.969 | 0.03846 | -0.0382 | 25.195
10 | 0.9767 | 0.04253 | -0.0354 | 22.965
10.5 | 0.9867 | 0.04639 | -0.0324 | 21.2697
11 | 1.0089 | 0.04921 | -0.0306 | 20.5019
11.5 | 1.0359 | 0.05141 | -0.028 | 20.1498
12 | 1.0806 | 0.05219 | -0.0251 | 20.7051
12.5 | 1.1647 | 0.05331 | -0.0236 | 21.8477
13 | 1.2226 | 0.05664 | -0.0227 | 21.5855

## 19. Re 250k Mach 0.10 (1)
BIGFOIL.COM POLAR EXPORT
fx78k150
FX 78-K-150/20 |  |  |  | Cl Max: | 1.126 | at alpha= | 10.5 | deg
JavaFoil+Calcfoil stall+Eppler ext transition |  |  |  | L/D Max: | 68.001 | at alpha= | 5 | deg
Re: | 250000 |  |  | Cd Min: | 0.00947 | at alpha= | -2.5 | deg
Mach: | 0.1 |  |  | Cl=0 at alpha= | -3.4426 | deg
|  |  |  | @ Cl=0.1, Cd= | 0.0094855
|  |  |  | @ Cl=0.4, Cd= | 0.011207
|  |  |  | @ Cl=0.6, Cd= | 0.011821
alpha (deg) | Cl | Cd | Cm | Cl/Cd
-17 | -0.403 | 0.19735 | -0.015 | -2.041
-16.5 | -0.423 | 0.18278 | -0.015 | -2.312
-16 | -0.439 | 0.17503 | -0.016 | -2.506
-15.5 | -0.454 | 0.16181 | -0.016 | -2.806
-15 | -0.468 | 0.16746 | -0.016 | -2.797
-14.5 | -0.482 | 0.15918 | -0.016 | -3.026
-14 | -0.493 | 0.14589 | -0.016 | -3.381
-13.5 | -0.503 | 0.1349 | -0.016 | -3.728
-13 | -0.51 | 0.12346 | -0.017 | -4.133
-12.5 | -0.515 | 0.11463 | -0.016 | -4.491
-12 | -0.516 | 0.10553 | -0.016 | -4.893
-11.5 | -0.514 | 0.09788 | -0.016 | -5.255
-11 | -0.509 | 0.0898 | -0.016 | -5.665
-10.5 | -0.499 | 0.08374 | -0.017 | -5.96
-10 | -0.485 | 0.07718 | -0.017 | -6.288
-9.5 | -0.467 | 0.07165 | -0.018 | -6.524
-9 | -0.445 | 0.06638 | -0.018 | -6.709
-8.5 | -0.419 | 0.06177 | -0.019 | -6.788
-8 | -0.39 | 0.05748 | -0.021 | -6.778
-7.5 | -0.356 | 0.05351 | -0.023 | -6.657
-7 | -0.32 | 0.05003 | -0.026 | -6.397
-6.5 | -0.281 | 0.04636 | -0.029 | -6.064
-6 | -0.24 | 0.04287 | -0.032 | -5.597
-5.5 | -0.242 | 0.01003 | -0.061 | -24.117
-5 | -0.185 | 0.00994 | -0.062 | -18.605
-4.5 | -0.127 | 0.00982 | -0.063 | -12.893
-4 | -0.067 | 0.00971 | -0.064 | -6.895
-3.5 | -0.007 | 0.0096 | -0.065 | -0.678
-3 | 0.054 | 0.00953 | -0.066 | 5.708
-2.5 | 0.116 | 0.00947 | -0.067 | 12.201
-2 | 0.171 | 0.00951 | -0.066 | 17.963
-1.5 | 0.23 | 0.00954 | -0.066 | 24.146
-1 | 0.29 | 0.00959 | -0.067 | 30.192
-0.5 | 0.349 | 0.00966 | -0.068 | 36.1
0 | 0.397 | 0.0112 | -0.069 | 35.481
0.5 | 0.455 | 0.01133 | -0.07 | 40.175
1 | 0.512 | 0.0115 | -0.071 | 44.573
1.5 | 0.57 | 0.0117 | -0.072 | 48.688
2 | 0.627 | 0.01193 | -0.073 | 52.543
2.5 | 0.684 | 0.01219 | -0.074 | 56.117
3 | 0.741 | 0.0125 | -0.075 | 59.313
3.5 | 0.798 | 0.01285 | -0.076 | 62.132
4 | 0.855 | 0.01322 | -0.077 | 64.694
4.5 | 0.906 | 0.01364 | -0.078 | 66.412
5 | 0.959 | 0.0141 | -0.079 | 68.001
5.5 | 1.022 | 0.02106 | -0.082 | 48.54
6 | 1.071 | 0.02198 | -0.083 | 48.737
6.5 | 1.118 | 0.02294 | -0.084 | 48.716
7 | 0.981 | 0.04434 | -0.03 | 22.13
7.5 | 1.015 | 0.04714 | -0.031 | 21.539
8 | 1.046 | 0.05049 | -0.03 | 20.717
8.5 | 1.073 | 0.05412 | -0.031 | 19.82
9 | 1.095 | 0.05826 | -0.03 | 18.798
9.5 | 1.113 | 0.06253 | -0.03 | 17.804
10 | 1.125 | 0.06746 | -0.03 | 16.678
10.5 | 1.126 | 0.07261 | -0.031 | 15.508
11 | 1.12 | 0.07854 | -0.031 | 14.262
11.5 | 1.108 | 0.08463 | -0.031 | 13.087
12 | 1.089 | 0.09143 | -0.032 | 11.909
12.5 | 1.064 | 0.09777 | -0.031 | 10.885
13 | 1.035 | 0.10621 | -0.032 | 9.741
13.5 | 1.001 | 0.11373 | -0.032 | 8.798
14 | 0.963 | 0.12379 | -0.033 | 7.78
14.5 | 0.923 | 0.13843 | -0.034 | 6.667
15 | 0.881 | 0.14311 | -0.034 | 6.154
15.5 | 0.838 | 0.15934 | -0.035 | 5.256

## 20. Re 250k Mach 0.10 (2)
BIGFOIL.COM POLAR EXPORT
fx78k150
FX 78-K-150/20 |  |  |  | Cl Max: | 1.219 | at alpha= | 13 | deg
XFOIL ncrit=9 |  |  |  | L/D Max: | 52.5842 | at alpha= | 7.5 | deg
Re: | 250000 |  |  | Cd Min: | 0.05775 | at alpha= | 13 | deg
Mach: | 0.1 |  |  | Cl=0 at alpha= | -99 | deg
|  |  |  | @ Cl=0.1, Cd= | 0.02576
|  |  |  | @ Cl=0.4, Cd= | 0.026712
|  |  |  | @ Cl=0.6, Cd= | 0.029598
alpha (deg) | Cl | Cd | Cm | Cl/Cd
0 | 0.334 | 0.02576 | -0.0779 | 12.9658
2 | 0.6223 | 0.02992 | -0.101 | 20.7988
2.5 | 0.6729 | 0.02956 | -0.0999 | 22.7639
3 | 0.7277 | 0.02911 | -0.0995 | 24.9983
5 | 0.6573 | 0.0354 | -0.0586 | 18.5678
5.5 | 0.7212 | 0.03495 | -0.0597 | 20.6352
6 | 0.7862 | 0.03439 | -0.0608 | 22.8613
7 | 1.019 | 0.02304 | -0.07 | 44.2274
7.5 | 1.0622 | 0.0202 | -0.0667 | 52.5842
8 | 1.0547 | 0.02122 | -0.0575 | 49.7031
8.5 | 1.0028 | 0.0281 | -0.0484 | 35.6868
9 | 0.9558 | 0.03545 | -0.0406 | 26.9619
9.5 | 0.9679 | 0.03907 | -0.0378 | 24.7735
10.5 | 0.9853 | 0.0471 | -0.032 | 20.9193
11 | 1.0078 | 0.04993 | -0.03 | 20.1843
11.5 | 1.0357 | 0.05205 | -0.0274 | 19.8982
12 | 1.082 | 0.05277 | -0.0244 | 20.5041
12.5 | 1.1647 | 0.05416 | -0.0228 | 21.5048
13 | 1.219 | 0.05775 | -0.0216 | 21.1082

## 21. Re 250k Mach 0.25 (1)
BIGFOIL.COM POLAR EXPORT
fx78k150
FX 78-K-150/20 |  |  |  | Cl Max: | 1.104 | at alpha= | 9.5 | deg
JavaFoil+Calcfoil stall+Eppler ext transition |  |  |  | L/D Max: | 67.688 | at alpha= | 5 | deg
Re: | 250000 |  |  | Cd Min: | 0.00958 | at alpha= | -2.5 | deg
Mach: | 0.25 |  |  | Cl=0 at alpha= | -3.4444 | deg
|  |  |  | @ Cl=0.1, Cd= | 0.0095951
|  |  |  | @ Cl=0.4, Cd= | 0.011167
|  |  |  | @ Cl=0.6, Cd= | 0.18731
alpha (deg) | Cl | Cd | Cm | Cl/Cd
-15 | -0.109 | 0.18459 | -0.018 | -0.592
-14.5 | -0.191 | 0.17518 | -0.018 | -1.089
-14 | -0.243 | 0.15987 | -0.018 | -1.52
-13.5 | -0.288 | 0.14572 | -0.018 | -1.973
-13 | -0.326 | 0.13251 | -0.017 | -2.464
-12.5 | -0.36 | 0.12476 | -0.017 | -2.888
-12 | -0.389 | 0.11371 | -0.018 | -3.42
-11.5 | -0.411 | 0.11825 | -0.017 | -3.48
-11 | -0.428 | 0.10704 | -0.018 | -3.997
-10.5 | -0.438 | 0.09551 | -0.017 | -4.581
-10 | -0.44 | 0.08548 | -0.018 | -5.151
-9.5 | -0.436 | 0.07631 | -0.018 | -5.714
-9 | -0.425 | 0.07109 | -0.018 | -5.978
-8.5 | -0.407 | 0.06504 | -0.019 | -6.265
-8 | -0.384 | 0.05965 | -0.02 | -6.437
-7.5 | -0.355 | 0.05537 | -0.022 | -6.413
-7 | -0.321 | 0.05137 | -0.024 | -6.256
-6.5 | -0.284 | 0.04763 | -0.028 | -5.964
-6 | -0.244 | 0.04405 | -0.031 | -5.529
-5.5 | -0.2 | 0.04047 | -0.035 | -4.947
-5 | -0.189 | 0.01006 | -0.064 | -18.826
-4.5 | -0.13 | 0.00993 | -0.065 | -13.059
-4 | -0.055 | 0.03745 | -0.033 | -1.479
-3.5 | -0.007 | 0.00971 | -0.067 | -0.688
-3 | 0.056 | 0.00963 | -0.068 | 5.799
-2.5 | 0.119 | 0.00958 | -0.069 | 12.392
-2 | 0.175 | 0.00968 | -0.067 | 18.125
-1.5 | 0.237 | 0.00972 | -0.068 | 24.363
-1 | 0.298 | 0.00977 | -0.069 | 30.464
-0.5 | 0.358 | 0.00984 | -0.07 | 36.4
0 | 0.408 | 0.01142 | -0.071 | 35.727
0.5 | 0.467 | 0.01157 | -0.072 | 40.4
1 | 0.526 | 0.01175 | -0.073 | 44.789
1.5 | 0.585 | 0.01198 | -0.074 | 48.833
2 | 0.644 | 0.01223 | -0.075 | 52.65
2.5 | 0.703 | 0.01249 | -0.076 | 56.254
3 | 0.761 | 0.01283 | -0.077 | 59.327
3.5 | 0.819 | 0.01319 | -0.078 | 62.143
4 | 0.878 | 0.01358 | -0.079 | 64.621
4.5 | 0.93 | 0.01405 | -0.08 | 66.202
5 | 0.983 | 0.01453 | -0.081 | 67.688
5.5 | 1.047 | 0.02189 | -0.084 | 47.846
6 | 1.097 | 0.02291 | -0.085 | 47.86
6.5 | 0.966 | 0.04227 | -0.031 | 22.856
7 | 1.002 | 0.04506 | -0.03 | 22.236
7.5 | 1.034 | 0.04789 | -0.03 | 21.581
8 | 1.06 | 0.05132 | -0.031 | 20.661
8.5 | 1.082 | 0.05525 | -0.031 | 19.574
9 | 1.096 | 0.06025 | -0.03 | 18.196
9.5 | 1.104 | 0.0649 | -0.031 | 17.015
10 | 1.103 | 0.07 | -0.031 | 15.753
10.5 | 1.084 | 0.07677 | -0.031 | 14.12
11 | 1.054 | 0.08356 | -0.032 | 12.611
11.5 | 1.012 | 0.09327 | -0.032 | 10.85
12 | 0.959 | 0.10191 | -0.033 | 9.414
12.5 | 0.896 | 0.1127 | -0.033 | 7.952
13 | 0.824 | 0.12536 | -0.034 | 6.574
13.5 | 0.744 | 0.14261 | -0.034 | 5.219
14 | 0.658 | 0.16204 | -0.034 | 4.061
14.5 | 0.567 | 0.18731 | -0.035 | 3.025

## 22. Re 250k Mach 0.25 (2)
BIGFOIL.COM POLAR EXPORT
fx78k150
FX 78-K-150/20 |  |  |  | Cl Max: | 0.6373 | at alpha= | 2 | deg
XFOIL ncrit=9 |  |  |  | L/D Max: | 20.9707 | at alpha= | 2 | deg
Re: | 250000 |  |  | Cd Min: | 0.20945 | at alpha= | -19.5 | deg
Mach: | 0.25 |  |  | Cl=0 at alpha= | -0.8972 | deg
|  |  |  | @ Cl=0.1, Cd= | 0.028502
|  |  |  | @ Cl=0.4, Cd= | 0.030018
|  |  |  | @ Cl=0.6, Cd= | 0.030638
alpha (deg) | Cl | Cd | Cm | Cl/Cd
-19.5 | -0.3381 | 0.20945 | -0.053 | -1.6142
-19 | -0.3157 | 0.20311 | -0.0581 | -1.5543
-18.5 | -0.2932 | 0.19644 | -0.0631 | -1.4926
-18 | -0.2718 | 0.18968 | -0.0686 | -1.4329
-17.5 | -0.2636 | 0.18516 | -0.0753 | -1.4236
-17 | -0.2517 | 0.17939 | -0.0804 | -1.4031
-16.5 | -0.2175 | 0.16947 | -0.0813 | -1.2834
-16 | -0.1995 | 0.16323 | -0.0852 | -1.2222
-15.5 | -0.1829 | 0.15672 | -0.0892 | -1.167
-15 | -0.182 | 0.15197 | -0.0956 | -1.1976
-14.5 | -0.1715 | 0.14555 | -0.1 | -1.1783
-14 | -0.1451 | 0.13646 | -0.1009 | -1.0633
-13.5 | -0.127 | 0.13041 | -0.1031 | -0.97385
-13 | -0.1156 | 0.12415 | -0.1063 | -0.93113
-12.5 | -0.1238 | 0.11844 | -0.1127 | -1.0453
-12 | -0.1114 | 0.10997 | -0.114 | -1.013
-11.5 | -0.0923 | 0.10455 | -0.1148 | -0.88283
-11 | -0.0848 | 0.09864 | -0.117 | -0.85969
-10.5 | -0.0925 | 0.09181 | -0.1214 | -1.0075
-10 | -0.1036 | 0.08458 | -0.1263 | -1.2249
-9.5 | -0.1206 | 0.07555 | -0.1325 | -1.5963
-8 | -0.2525 | 0.04696 | -0.1222 | -5.3769
-7.5 | -0.2715 | 0.04132 | -0.115 | -6.5707
-7 | -0.2745 | 0.03629 | -0.1078 | -7.5641
-6.5 | -0.2519 | 0.03278 | -0.1036 | -7.6846
-6 | -0.2225 | 0.0298 | -0.0993 | -7.4664
-5.5 | -0.193 | 0.02809 | -0.0957 | -6.8708
-5 | -0.1499 | 0.02701 | -0.0934 | -5.5498
-4.5 | -0.1035 | 0.0256 | -0.0916 | -4.043
-4 | -0.0751 | 0.02563 | -0.0877 | -2.9302
-3.5 | -0.0502 | 0.02584 | -0.0832 | -1.9427
-3 | -0.0053 | 0.02529 | -0.081 | -0.20957
-2.5 | -0.0083 | 0.02671 | -0.0726 | -0.31075
-2 | 0.0226 | 0.02602 | -0.0685 | 0.86856
-1.5 | -0.0077 | 0.02689 | -0.0552 | -0.28635
-1 | -0.0022 | 0.02665 | -0.0434 | -0.082552
-0.5 | 0.0085 | 0.02804 | -0.0356 | 0.30314
1.5 | 0.5667 | 0.03086 | -0.1003 | 18.3636
2 | 0.6373 | 0.03039 | -0.1027 | 20.9707

## 23. Re 250k Mach 0.50 (1)
BIGFOIL.COM POLAR EXPORT
fx78k150
FX 78-K-150/20 |  |  |  | Cl Max: | 1.285 | at alpha= | 20 | deg
JavaFoil+Calcfoil stall+Eppler ext transition |  |  |  | L/D Max: | 64.781 | at alpha= | 4.5 | deg
Re: | 250000 |  |  | Cd Min: | 0.0101 | at alpha= | -2 | deg
Mach: | 0.5 |  |  | Cl=0 at alpha= | -3.4493 | deg
|  |  |  | @ Cl=0.1, Cd= | 0.010137
|  |  |  | @ Cl=0.4, Cd= | 0.01072
|  |  |  | @ Cl=0.6, Cd= | 0.01302
alpha (deg) | Cl | Cd | Cm | Cl/Cd
-20 | -0.917 | 0.26108 | -0.025 | -3.512
-19.5 | -0.89 | 0.26089 | -0.025 | -3.412
-19 | -0.863 | 0.25639 | -0.026 | -3.367
-18.5 | -0.836 | 0.24782 | -0.026 | -3.375
-18 | -0.808 | 0.23942 | -0.026 | -3.376
-17.5 | -0.78 | 0.23051 | -0.026 | -3.384
-17 | -0.753 | 0.22817 | -0.026 | -3.3
-16.5 | -0.726 | 0.2215 | -0.026 | -3.277
-16 | -0.699 | 0.2126 | -0.026 | -3.286
-15.5 | -0.671 | 0.20848 | -0.026 | -3.22
-15 | -0.643 | 0.20046 | -0.026 | -3.209
-14.5 | -0.615 | 0.18727 | -0.026 | -3.284
-14 | -0.588 | 0.18865 | -0.026 | -3.114
-13.5 | -0.56 | 0.17991 | -0.027 | -3.113
-13 | -0.533 | 0.17613 | -0.027 | -3.024
-12.5 | -0.505 | 0.17954 | -0.027 | -2.813
-12 | -0.476 | 0.16047 | -0.026 | -2.969
-11.5 | -0.449 | 0.15856 | -0.026 | -2.83
-11 | -0.421 | 0.15533 | -0.027 | -2.712
-10.5 | -0.393 | 0.1485 | -0.027 | -2.65
-10 | -0.365 | 0.13617 | -0.025 | -2.682
-9.5 | -0.337 | 0.13358 | -0.026 | -2.526
-9 | -0.31 | 0.12677 | -0.026 | -2.443
-8.5 | -0.282 | 0.12863 | -0.026 | -2.192
-8 | -0.254 | 0.11211 | -0.024 | -2.264
-7.5 | -0.226 | 0.10953 | -0.024 | -2.063
-7 | -0.198 | 0.073 | -0.023 | -2.713
-6.5 | -0.17 | 0.05916 | -0.023 | -2.878
-6 | -0.235 | 0.05295 | -0.022 | -4.434
-5.5 | -0.207 | 0.04654 | -0.028 | -4.449
-5 | -0.164 | 0.04246 | -0.033 | -3.874
-4.5 | -0.115 | 0.03839 | -0.04 | -3.006
-4 | -0.076 | 0.01038 | -0.073 | -7.332
-3.5 | -0.007 | 0.01019 | -0.074 | -0.729
-3 | 0.062 | 0.01017 | -0.075 | 6.119
-2.5 | 0.132 | 0.01011 | -0.077 | 13.1
-2 | 0.203 | 0.0101 | -0.078 | 20.092
-1.5 | 0.264 | 0.01049 | -0.076 | 25.199
-1 | 0.332 | 0.01059 | -0.077 | 31.379
-0.5 | 0.4 | 0.01072 | -0.078 | 37.328
0 | 0.455 | 0.01249 | -0.079 | 36.445
0.5 | 0.521 | 0.0127 | -0.08 | 41.021
1 | 0.587 | 0.01296 | -0.081 | 45.27
1.5 | 0.652 | 0.01326 | -0.083 | 49.197
2 | 0.718 | 0.01361 | -0.084 | 52.728
2.5 | 0.783 | 0.01399 | -0.085 | 55.956
3 | 0.848 | 0.0144 | -0.086 | 58.899
3.5 | 0.913 | 0.01487 | -0.087 | 61.393
4 | 0.978 | 0.01541 | -0.088 | 63.472
4.5 | 1.034 | 0.01596 | -0.089 | 64.781
5 | 1.102 | 0.02482 | -0.092 | 44.379
5.5 | 1.153 | 0.02619 | -0.093 | 44.039
6 | 1.016 | 0.04073 | -0.033 | 24.946
6.5 | 1.043 | 0.04412 | -0.032 | 23.634
7 | 1.051 | 0.04837 | -0.031 | 21.731
7.5 | 1.022 | 0.05493 | -0.032 | 18.606
8 | 0.84 | 0.07089 | -0.034 | 11.848
8.5 | 0.661 | 0.105 | -0.035 | 6.295
9 | 0.688 | 0.10726 | -0.035 | 6.415
9.5 | 0.715 | 0.11022 | -0.035 | 6.489
10 | 0.743 | 0.12687 | -0.041 | 5.855
10.5 | 0.77 | 0.12626 | -0.043 | 6.097
11 | 0.797 | 0.13686 | -0.043 | 5.821
11.5 | 0.824 | 0.14192 | -0.048 | 5.809
12 | 0.851 | 0.15022 | -0.049 | 5.667
12.5 | 0.878 | 0.15403 | -0.05 | 5.7
13 | 0.905 | 0.15823 | -0.05 | 5.717
13.5 | 0.933 | 0.17417 | -0.056 | 5.356
14 | 0.959 | 0.178 | -0.056 | 5.389
14.5 | 0.986 | 0.26523 | -0.057 | 3.717
15 | 1.014 | 0.19363 | -0.062 | 5.239
15.5 | 1.041 | 0.20863 | -0.063 | 4.988
16 | 1.067 | 0.21273 | -0.064 | 5.016
16.5 | 1.094 | 0.21871 | -0.066 | 5.003
17 | 1.122 | 0.22963 | -0.069 | 4.887
17.5 | 1.148 | 0.23663 | -0.07 | 4.852
18 | 1.175 | 0.24334 | -0.072 | 4.828
18.5 | 1.204 | 0.25872 | -0.076 | 4.653
19 | 1.23 | 0.26204 | -0.076 | 4.693
19.5 | 1.256 | 0.26662 | -0.078 | 4.709
20 | 1.285 | 0.27957 | -0.081 | 4.597

## 24. Re 250k Mach 0.50 (2)
BIGFOIL.COM POLAR EXPORT
fx78k150
FX 78-K-150/20 |  |  |  | Cl Max: | 1.0597 | at alpha= | 12 | deg
XFOIL ncrit=9 |  |  |  | L/D Max: | 26.3605 | at alpha= | 8 | deg
Re: | 250000 |  |  | Cd Min: | 0.23282 | at alpha= | -20 | deg
Mach: | 0.5 |  |  | Cl=0 at alpha= | -0.31186 | deg
|  |  |  | @ Cl=0.1, Cd= | 0.033418
|  |  |  | @ Cl=0.4, Cd= | 0.036665
|  |  |  | @ Cl=0.6, Cd= | 0.041861
alpha (deg) | Cl | Cd | Cm | Cl/Cd
-20 | -0.3742 | 0.23282 | -0.0501 | -1.6073
-19.5 | -0.3476 | 0.22529 | -0.0562 | -1.5429
-19 | -0.3213 | 0.21808 | -0.0623 | -1.4733
-18.5 | -0.296 | 0.21042 | -0.0684 | -1.4067
-18 | -0.2774 | 0.20531 | -0.0759 | -1.3511
-17.5 | -0.2499 | 0.19535 | -0.0801 | -1.2792
-17 | -0.2252 | 0.188 | -0.0842 | -1.1979
-16.5 | -0.2022 | 0.18114 | -0.0887 | -1.1163
-16 | -0.1816 | 0.1746 | -0.0938 | -1.0401
-15.5 | -0.1716 | 0.16995 | -0.0998 | -1.0097
-15 | -0.1516 | 0.16133 | -0.1036 | -0.93969
-14.5 | -0.1249 | 0.15342 | -0.1058 | -0.81411
-14 | -0.1046 | 0.14714 | -0.1088 | -0.71089
-13.5 | -0.0936 | 0.14109 | -0.1131 | -0.66341
-13 | -0.09 | 0.13609 | -0.1177 | -0.66133
-12.5 | -0.067 | 0.12729 | -0.1192 | -0.52636
-12 | -0.0484 | 0.12118 | -0.1209 | -0.39941
-11.5 | -0.0367 | 0.11518 | -0.1234 | -0.31863
-11 | -0.0409 | 0.10977 | -0.128 | -0.3726
-10.5 | -0.0423 | 0.10367 | -0.1317 | -0.40803
-10 | -0.0368 | 0.09715 | -0.1343 | -0.3788
-9.5 | -0.023 | 0.08981 | -0.1336 | -0.2561
-9 | -0.0115 | 0.08513 | -0.1336 | -0.13509
-8.5 | -0.026 | 0.07611 | -0.1374 | -0.34161
-8 | -0.0462 | 0.06598 | -0.1423 | -0.70021
-7.5 | -0.0708 | 0.05835 | -0.1456 | -1.2134
-7 | -0.109 | 0.05338 | -0.1426 | -2.042
-6.5 | -0.1494 | 0.04932 | -0.1345 | -3.0292
-6 | -0.1702 | 0.04436 | -0.1265 | -3.8368
-5.5 | -0.2008 | 0.04239 | -0.116 | -4.737
-5 | -0.203 | 0.03819 | -0.1068 | -5.3155
-4.5 | -0.1717 | 0.03465 | -0.1013 | -4.9553
-4 | -0.2009 | 0.03528 | -0.0883 | -5.6944
-3.5 | -0.146 | 0.03283 | -0.0853 | -4.4472
-3 | -0.1746 | 0.03385 | -0.0716 | -5.1581
-2.5 | -0.1125 | 0.03265 | -0.0699 | -3.4456
-2 | -0.1125 | 0.03345 | -0.0607 | -3.3632
-1.5 | -0.0571 | 0.03278 | -0.0583 | -1.7419
-1 | -0.0415 | 0.03347 | -0.0515 | -1.2399
-0.5 | -0.0073 | 0.03199 | -0.0465 | -0.2282
0 | 0.0121 | 0.03171 | -0.0341 | 0.38158
0.5 | 0.07 | 0.03306 | -0.0351 | 2.1174
1 | 0.3648 | 0.03658 | -0.0805 | 9.9727
1.5 | 0.4514 | 0.03679 | -0.0849 | 12.2696
2 | 0.4339 | 0.03794 | -0.0739 | 11.4365
2.5 | 0.4273 | 0.03894 | -0.0645 | 10.9733
3 | 0.4792 | 0.03865 | -0.0619 | 12.3984
3.5 | 0.4875 | 0.0396 | -0.055 | 12.3106
4 | 0.5118 | 0.04116 | -0.0514 | 12.4344
4.5 | 0.5795 | 0.04113 | -0.0518 | 14.0895
5 | 0.6182 | 0.04251 | -0.0502 | 14.5425
6 | 0.6963 | 0.0459 | -0.0476 | 15.1699
6.5 | 0.7683 | 0.04569 | -0.0482 | 16.8155
7 | 0.8086 | 0.04743 | -0.047 | 17.0483
7.5 | 0.8575 | 0.04842 | -0.0458 | 17.7096
8 | 1.0075 | 0.03822 | -0.046 | 26.3605
8.5 | 0.9948 | 0.0413 | -0.0376 | 24.0872
9 | 0.946 | 0.04995 | -0.0316 | 18.9389
10 | 0.954 | 0.06113 | -0.026 | 15.6061
10.5 | 0.9654 | 0.06597 | -0.023 | 14.6339
11 | 0.9947 | 0.06866 | -0.0187 | 14.4873
11.5 | 1.035 | 0.07098 | -0.0143 | 14.5816
12 | 1.0597 | 0.07567 | -0.0106 | 14.0042
12.5 | 1.0594 | 0.08349 | -0.0086 | 12.6889
13 | 1.0433 | 0.09344 | -0.009 | 11.1655
13.5 | 1.0185 | 0.10516 | -0.0117 | 9.6852
14 | 0.9906 | 0.11835 | -0.0168 | 8.3701
14.5 | 0.9637 | 0.13282 | -0.0242 | 7.2557
15 | 0.9403 | 0.14866 | -0.0338 | 6.3252
16 | 0.924 | 0.18028 | -0.0525 | 5.1254
16.5 | 0.9344 | 0.19917 | -0.0606 | 4.6915
17 | 0.6496 | 0.16617 | -0.0316 | 3.9092

## 25. Re 500k Mach 0.00 (1)
BIGFOIL.COM POLAR EXPORT
fx78k150
FX 78-K-150/20 |  |  |  | Cl Max: | 1.2 | at alpha= | 7.5 | deg
JavaFoil+Calcfoil stall+Eppler ext transition |  |  |  | L/D Max: | 96.783 | at alpha= | 5 | deg
Re: | 500000 |  |  | Cd Min: | 0.00686 | at alpha= | -2 | deg
Mach: | 0 |  |  | Cl=0 at alpha= | -3.45 | deg
|  |  |  | @ Cl=0.1, Cd= | 0.0076946
|  |  |  | @ Cl=0.4, Cd= | 0.00817
|  |  |  | @ Cl=0.6, Cd= | 0.0086391
alpha (deg) | Cl | Cd | Cm | Cl/Cd
-17.5 | -0.429 | 0.17726 | -0.016 | -2.42
-17 | -0.447 | 0.16813 | -0.016 | -2.656
-16.5 | -0.464 | 0.1615 | -0.016 | -2.871
-16 | -0.477 | 0.14912 | -0.016 | -3.199
-15.5 | -0.49 | 0.14228 | -0.017 | -3.441
-15 | -0.501 | 0.13416 | -0.017 | -3.735
-14.5 | -0.511 | 0.12656 | -0.017 | -4.04
-14 | -0.52 | 0.11803 | -0.017 | -4.404
-13.5 | -0.526 | 0.11067 | -0.017 | -4.755
-13 | -0.531 | 0.1051 | -0.018 | -5.049
-12.5 | -0.532 | 0.09776 | -0.018 | -5.443
-12 | -0.531 | 0.09339 | -0.018 | -5.683
-11.5 | -0.526 | 0.08619 | -0.018 | -6.104
-11 | -0.518 | 0.08065 | -0.018 | -6.422
-10.5 | -0.506 | 0.07569 | -0.018 | -6.687
-10 | -0.491 | 0.07044 | -0.02 | -6.965
-9.5 | -0.471 | 0.06569 | -0.021 | -7.174
-9 | -0.448 | 0.06122 | -0.022 | -7.318
-8.5 | -0.421 | 0.05717 | -0.025 | -7.37
-8 | -0.391 | 0.05306 | -0.027 | -7.371
-7.5 | -0.359 | 0.04843 | -0.032 | -7.407
-7 | -0.326 | 0.04193 | -0.039 | -7.769
-6.5 | -0.348 | 0.00833 | -0.063 | -41.791
-6 | -0.296 | 0.00811 | -0.064 | -36.484
-5.5 | -0.241 | 0.00801 | -0.065 | -30.089
-5 | -0.184 | 0.00827 | -0.063 | -22.288
-4.5 | -0.126 | 0.00811 | -0.064 | -15.53
-4 | -0.067 | 0.00798 | -0.065 | -8.346
-3.5 | -0.006 | 0.00786 | -0.066 | -0.824
-3 | 0.054 | 0.00777 | -0.067 | 6.966
-2.5 | 0.115 | 0.00767 | -0.068 | 14.988
-2 | 0.172 | 0.00686 | -0.067 | 25.11
-1.5 | 0.231 | 0.00696 | -0.068 | 33.236
-1 | 0.29 | 0.00704 | -0.069 | 41.282
-0.5 | 0.35 | 0.00709 | -0.07 | 49.319
0 | 0.4 | 0.00817 | -0.07 | 48.927
0.5 | 0.458 | 0.00828 | -0.071 | 55.303
1 | 0.515 | 0.0084 | -0.072 | 61.331
1.5 | 0.573 | 0.00856 | -0.073 | 66.952
2 | 0.631 | 0.00873 | -0.074 | 72.199
2.5 | 0.688 | 0.00892 | -0.075 | 77.105
3 | 0.745 | 0.00917 | -0.076 | 81.266
3.5 | 0.802 | 0.00946 | -0.077 | 84.794
4 | 0.859 | 0.00928 | -0.081 | 92.547
4.5 | 0.911 | 0.00961 | -0.082 | 94.728
5 | 0.964 | 0.00996 | -0.083 | 96.783
5.5 | 1.019 | 0.01803 | -0.084 | 56.551
6 | 1.069 | 0.01889 | -0.085 | 56.597
6.5 | 1.116 | 0.01977 | -0.086 | 56.416
7 | 1.159 | 0.02071 | -0.087 | 55.967
7.5 | 1.2 | 0.02167 | -0.088 | 55.351
8 | 1.043 | 0.04855 | -0.031 | 21.485
8.5 | 1.071 | 0.05187 | -0.031 | 20.64
9 | 1.094 | 0.05538 | -0.031 | 19.754
9.5 | 1.113 | 0.0591 | -0.031 | 18.837
10 | 1.127 | 0.06341 | -0.031 | 17.775
10.5 | 1.13 | 0.06779 | -0.031 | 16.673
11 | 1.127 | 0.07242 | -0.031 | 15.568
11.5 | 1.118 | 0.07787 | -0.031 | 14.362
12 | 1.104 | 0.08308 | -0.032 | 13.284
12.5 | 1.083 | 0.08926 | -0.032 | 12.138

## 26. Re 500k Mach 0.00 (2)
BIGFOIL.COM POLAR EXPORT
fx78k150
FX 78-K-150/20 |  |  |  | Cl Max: | 1.2519 | at alpha= | 13.5 | deg
XFOIL ncrit=9 |  |  |  | L/D Max: | 111.76 | at alpha= | 6.5 | deg
Re: | 500000 |  |  | Cd Min: | 0.2004 | at alpha= | 18.5 | deg
Mach: | 0 |  |  | Cl=0 at alpha= | -3.9335 | deg
|  |  |  | @ Cl=0.1, Cd= | 0.013034
|  |  |  | @ Cl=0.4, Cd= | 0.012445
|  |  |  | @ Cl=0.6, Cd= | 0.012589
alpha (deg) | Cl | Cd | Cm | Cl/Cd
-14.5 | -0.2018 | 0.13878 | -0.0873 | -1.4541
-14 | -0.188 | 0.13107 | -0.0914 | -1.4343
-13.5 | -0.1694 | 0.12456 | -0.0933 | -1.36
-13 | -0.155 | 0.11872 | -0.0965 | -1.3056
-12.5 | -0.1532 | 0.10993 | -0.1026 | -1.3936
-12 | -0.1575 | 0.09972 | -0.107 | -1.5794
-11.5 | -0.1517 | 0.09225 | -0.1105 | -1.6444
-11 | -0.132 | 0.08864 | -0.112 | -1.4892
-10.5 | -0.1815 | 0.06969 | -0.1213 | -2.6044
-10 | -0.4204 | 0.0339 | -0.1204 | -12.4012
-9.5 | -0.448 | 0.0282 | -0.1105 | -15.8865
-9 | -0.4088 | 0.02873 | -0.1089 | -14.229
-8.5 | -0.3954 | 0.02466 | -0.1032 | -16.0341
-8 | -0.3644 | 0.02176 | -0.0998 | -16.7463
-7.5 | -0.3276 | 0.01913 | -0.0972 | -17.1249
-7 | -0.2831 | 0.01818 | -0.0958 | -15.5721
-6.5 | -0.2389 | 0.01701 | -0.0943 | -14.0447
-6 | -0.1932 | 0.01646 | -0.0929 | -11.7375
-5.5 | -0.1492 | 0.01567 | -0.0913 | -9.5214
-5 | -0.1038 | 0.01498 | -0.0898 | -6.9292
-4.5 | -0.0543 | 0.01461 | -0.089 | -3.7166
-4 | -0.0063 | 0.01411 | -0.088 | -0.44649
-3.5 | 0.0411 | 0.01359 | -0.0868 | 3.0243
-3 | 0.0865 | 0.01325 | -0.0854 | 6.5283
-2.5 | 0.1247 | 0.01264 | -0.0829 | 9.8655
-2 | 0.1501 | 0.01149 | -0.0777 | 13.0635
-1.5 | 0.1794 | 0.01113 | -0.0716 | 16.1186
-1 | 0.2274 | 0.01141 | -0.0698 | 19.9299
-0.5 | 0.2805 | 0.01169 | -0.0691 | 23.9949
0 | 0.3232 | 0.01213 | -0.0665 | 26.6447
0.5 | 0.3676 | 0.01242 | -0.0639 | 29.5974
1 | 0.4198 | 0.01246 | -0.0628 | 33.6918
1.5 | 0.4804 | 0.01241 | -0.0642 | 38.7107
2 | 0.5386 | 0.01231 | -0.0652 | 43.753
2.5 | 0.5813 | 0.01256 | -0.0636 | 46.2818
3 | 0.6397 | 0.01265 | -0.0652 | 50.5692
3.5 | 0.7018 | 0.01254 | -0.0672 | 55.9649
4 | 0.7644 | 0.01235 | -0.0693 | 61.8947
4.5 | 0.8167 | 0.01251 | -0.0696 | 65.2838
5 | 0.8796 | 0.01262 | -0.0722 | 69.6989
5.5 | 0.955 | 0.01164 | -0.0761 | 82.0447
6 | 1.0242 | 0.01029 | -0.0786 | 99.5335
6.5 | 1.0796 | 0.00966 | -0.0791 | 111.7598
7 | 1.1029 | 0.01143 | -0.0755 | 96.4917
7.5 | 1.0419 | 0.01814 | -0.0643 | 57.4366
8 | 0.9933 | 0.02507 | -0.0557 | 39.6211
8.5 | 0.9842 | 0.02962 | -0.0507 | 33.2275
9 | 1.0016 | 0.03256 | -0.0482 | 30.7617
9.5 | 1.0247 | 0.03519 | -0.0465 | 29.1191
10 | 1.0312 | 0.03923 | -0.0434 | 26.286
10.5 | 1.0467 | 0.04259 | -0.041 | 24.5762
11 | 1.0683 | 0.04545 | -0.0392 | 23.505
11.5 | 1.09 | 0.0482 | -0.0371 | 22.6141
12 | 1.1165 | 0.05036 | -0.0345 | 22.1704
12.5 | 1.1477 | 0.05212 | -0.0324 | 22.0203
13 | 1.2033 | 0.05282 | -0.0299 | 22.7811
13.5 | 1.2519 | 0.05575 | -0.0282 | 22.4556
15.5 | 1.1792 | 0.09325 | -0.0158 | 12.6456
16 | 1.1505 | 0.10252 | -0.0169 | 11.2222
16.5 | 1.0998 | 0.1169 | -0.0207 | 9.408
17 | 1.0729 | 0.12848 | -0.0258 | 8.3507
17.5 | 1.0249 | 0.14703 | -0.0361 | 6.9707
18 | 0.9471 | 0.18722 | -0.0596 | 5.0588
18.5 | 0.9464 | 0.2004 | -0.0669 | 4.7226

## 27. Re 500k Mach 0.10 (1)
BIGFOIL.COM POLAR EXPORT
fx78k150
FX 78-K-150/20 |  |  |  | Cl Max: | 1.164 | at alpha= | 7 | deg
JavaFoil+Calcfoil stall+Eppler ext transition |  |  |  | L/D Max: | 96.571 | at alpha= | 5 | deg
Re: | 500000 |  |  | Cd Min: | 0.00691 | at alpha= | -2 | deg
Mach: | 0.1 |  |  | Cl=0 at alpha= | -3.4426 | deg
|  |  |  | @ Cl=0.1, Cd= | 0.0077132
|  |  |  | @ Cl=0.4, Cd= | 0.0081672
|  |  |  | @ Cl=0.6, Cd= | 0.0086745
alpha (deg) | Cl | Cd | Cm | Cl/Cd
-17 | -0.403 | 0.17208 | -0.016 | -2.342
-16.5 | -0.423 | 0.16288 | -0.016 | -2.595
-16 | -0.439 | 0.15393 | -0.017 | -2.851
-15.5 | -0.454 | 0.14703 | -0.017 | -3.089
-15 | -0.469 | 0.13665 | -0.017 | -3.43
-14.5 | -0.482 | 0.12795 | -0.017 | -3.766
-14 | -0.494 | 0.12069 | -0.018 | -4.089
-13.5 | -0.503 | 0.11221 | -0.018 | -4.484
-13 | -0.51 | 0.10643 | -0.018 | -4.796
-12.5 | -0.515 | 0.09934 | -0.017 | -5.184
-12 | -0.517 | 0.09345 | -0.018 | -5.527
-11.5 | -0.514 | 0.08866 | -0.018 | -5.803
-11 | -0.509 | 0.08193 | -0.018 | -6.21
-10.5 | -0.499 | 0.07643 | -0.018 | -6.531
-10 | -0.485 | 0.07094 | -0.019 | -6.843
-9.5 | -0.468 | 0.06627 | -0.021 | -7.059
-9 | -0.446 | 0.06146 | -0.023 | -7.255
-8.5 | -0.42 | 0.0574 | -0.024 | -7.316
-8 | -0.391 | 0.05332 | -0.027 | -7.328
-7.5 | -0.359 | 0.04892 | -0.031 | -7.329
-7 | -0.325 | 0.04321 | -0.037 | -7.521
-6.5 | -0.349 | 0.00834 | -0.063 | -41.841
-6 | -0.297 | 0.00813 | -0.064 | -36.504
-5.5 | -0.242 | 0.00803 | -0.065 | -30.126
-5 | -0.185 | 0.00828 | -0.063 | -22.339
-4.5 | -0.127 | 0.00813 | -0.064 | -15.574
-4 | -0.067 | 0.008 | -0.065 | -8.369
-3.5 | -0.007 | 0.00787 | -0.066 | -0.827
-3 | 0.054 | 0.00778 | -0.067 | 6.99
-2.5 | 0.116 | 0.00769 | -0.068 | 15.032
-2 | 0.173 | 0.00691 | -0.067 | 25.014
-1.5 | 0.232 | 0.00699 | -0.068 | 33.249
-1 | 0.292 | 0.00706 | -0.069 | 41.336
-0.5 | 0.351 | 0.00712 | -0.07 | 49.345
0 | 0.402 | 0.00821 | -0.071 | 48.961
0.5 | 0.46 | 0.00831 | -0.072 | 55.375
1 | 0.518 | 0.00844 | -0.073 | 61.353
1.5 | 0.576 | 0.0086 | -0.074 | 66.978
2 | 0.634 | 0.00878 | -0.075 | 72.188
2.5 | 0.691 | 0.00897 | -0.075 | 77.067
3 | 0.749 | 0.00922 | -0.077 | 81.23
3.5 | 0.806 | 0.00902 | -0.08 | 89.316
4 | 0.863 | 0.00934 | -0.081 | 92.461
4.5 | 0.915 | 0.00967 | -0.082 | 94.613
5 | 0.968 | 0.01003 | -0.083 | 96.571
5.5 | 1.024 | 0.01817 | -0.085 | 56.373
6 | 1.073 | 0.01902 | -0.086 | 56.427
6.5 | 1.12 | 0.01992 | -0.087 | 56.221
7 | 1.164 | 0.0209 | -0.088 | 55.687
7.5 | 1.017 | 0.04554 | -0.036 | 22.321
8 | 1.046 | 0.04865 | -0.031 | 21.501
8.5 | 1.073 | 0.05199 | -0.032 | 20.638
9 | 1.095 | 0.05557 | -0.031 | 19.709
9.5 | 1.113 | 0.05934 | -0.031 | 18.763
10 | 1.125 | 0.06372 | -0.031 | 17.658
10.5 | 1.126 | 0.06831 | -0.031 | 16.486
11 | 1.12 | 0.07357 | -0.031 | 15.226
11.5 | 1.108 | 0.07856 | -0.031 | 14.098
12 | 1.089 | 0.08458 | -0.032 | 12.874

## 28. Re 500k Mach 0.10 (2)
BIGFOIL.COM POLAR EXPORT
fx78k150
FX 78-K-150/20 |  |  |  | Cl Max: | 1.2468 | at alpha= | 13.5 | deg
XFOIL ncrit=9 |  |  |  | L/D Max: | 111.439 | at alpha= | 6.5 | deg
Re: | 500000 |  |  | Cd Min: | 0.20319 | at alpha= | 18.5 | deg
Mach: | 0.1 |  |  | Cl=0 at alpha= | -3.9359 | deg
|  |  |  | @ Cl=0.1, Cd= | 0.013057
|  |  |  | @ Cl=0.4, Cd= | 0.012518
|  |  |  | @ Cl=0.6, Cd= | 0.012729
alpha (deg) | Cl | Cd | Cm | Cl/Cd
-14.5 | -0.1997 | 0.13925 | -0.0878 | -1.4341
-14 | -0.1852 | 0.13154 | -0.092 | -1.4079
-13.5 | -0.167 | 0.1251 | -0.0935 | -1.3349
-13 | -0.1525 | 0.11922 | -0.0968 | -1.2791
-12.5 | -0.1504 | 0.11049 | -0.1029 | -1.3612
-12 | -0.1532 | 0.1006 | -0.1071 | -1.5229
-11.5 | -0.1466 | 0.09324 | -0.1105 | -1.5723
-11 | -0.1272 | 0.08942 | -0.1121 | -1.4225
-10.5 | -0.3466 | 0.04128 | -0.1343 | -8.3963
-9.5 | -0.4338 | 0.02968 | -0.1139 | -14.6159
-9 | -0.3912 | 0.03081 | -0.1126 | -12.6972
-8.5 | -0.3901 | 0.02571 | -0.1054 | -15.1731
-8 | -0.3637 | 0.02233 | -0.1013 | -16.2875
-7.5 | -0.3278 | 0.01955 | -0.0984 | -16.7673
-7 | -0.2839 | 0.01844 | -0.0968 | -15.3959
-6.5 | -0.2396 | 0.01727 | -0.0952 | -13.8738
-6 | -0.1944 | 0.0166 | -0.0936 | -11.7108
-5.5 | -0.15 | 0.01578 | -0.092 | -9.5057
-5 | -0.1039 | 0.0151 | -0.0905 | -6.8808
-4.5 | -0.0541 | 0.01472 | -0.0897 | -3.6753
-4 | -0.0061 | 0.01417 | -0.0886 | -0.43049
-3.5 | 0.0415 | 0.01369 | -0.0874 | 3.0314
-2.5 | 0.1256 | 0.01278 | -0.0834 | 9.8279
-2 | 0.1527 | 0.01165 | -0.0786 | 13.1073
-1.5 | 0.1805 | 0.01117 | -0.0721 | 16.1594
-1 | 0.229 | 0.01146 | -0.0703 | 19.9825
-0.5 | 0.2816 | 0.01178 | -0.0694 | 23.9049
0 | 0.3227 | 0.01225 | -0.0665 | 26.3429
0.5 | 0.3682 | 0.0125 | -0.064 | 29.456
1 | 0.4215 | 0.01253 | -0.0631 | 33.6393
1.5 | 0.4825 | 0.01247 | -0.0644 | 38.6929
2 | 0.5414 | 0.0124 | -0.0656 | 43.6613
2.5 | 0.581 | 0.01272 | -0.0634 | 45.6761
3 | 0.6414 | 0.01275 | -0.0652 | 50.3059
3.5 | 0.7048 | 0.0126 | -0.0674 | 55.9365
4 | 0.7684 | 0.01242 | -0.0695 | 61.868
4.5 | 0.8172 | 0.01274 | -0.0693 | 64.1444
5 | 0.8831 | 0.01271 | -0.0723 | 69.4807
5.5 | 0.9605 | 0.01168 | -0.0764 | 82.2346
6 | 1.0269 | 0.01043 | -0.0784 | 98.4564
6.5 | 1.0843 | 0.00973 | -0.0791 | 111.4388
7.5 | 1.0398 | 0.0187 | -0.0637 | 55.6043
8 | 0.9907 | 0.02565 | -0.0551 | 38.6238
8.5 | 0.9829 | 0.03014 | -0.0503 | 32.6111
9 | 1.0006 | 0.03314 | -0.0478 | 30.1931
9.5 | 1.0233 | 0.03586 | -0.046 | 28.536
10 | 1.0294 | 0.03996 | -0.0429 | 25.7608
10.5 | 1.045 | 0.04335 | -0.0405 | 24.1061
11 | 1.0664 | 0.04627 | -0.0386 | 23.0473
11.5 | 1.0889 | 0.04898 | -0.0364 | 22.2315
12 | 1.1165 | 0.05106 | -0.0338 | 21.8664
12.5 | 1.1507 | 0.0526 | -0.0314 | 21.8764
13 | 1.2052 | 0.05368 | -0.0289 | 22.4516
13.5 | 1.2468 | 0.05705 | -0.027 | 21.8545
15 | 1.1875 | 0.08771 | -0.0154 | 13.5389
15.5 | 1.1545 | 0.09721 | -0.0156 | 11.8764
16 | 1.1201 | 0.10784 | -0.0177 | 10.3867
16.5 | 1.0705 | 0.12313 | -0.0231 | 8.6941
17 | 1.0346 | 0.13784 | -0.0306 | 7.5058
17.5 | 0.9824 | 0.16076 | -0.0446 | 6.111
18 | 0.9434 | 0.19078 | -0.0615 | 4.945
18.5 | 0.9449 | 0.20319 | -0.0685 | 4.6503

## 29. Re 500k Mach 0.25 (1)
BIGFOIL.COM POLAR EXPORT
fx78k150
FX 78-K-150/20 |  |  |  | Cl Max: | 1.187 | at alpha= | 7 | deg
JavaFoil+Calcfoil stall+Eppler ext transition |  |  |  | L/D Max: | 95.772 | at alpha= | 5 | deg
Re: | 500000 |  |  | Cd Min: | 0.00709 | at alpha= | -2 | deg
Mach: | 0.25 |  |  | Cl=0 at alpha= | -3.4444 | deg
|  |  |  | @ Cl=0.1, Cd= | 0.0077971
|  |  |  | @ Cl=0.4, Cd= | 0.0081308
|  |  |  | @ Cl=0.6, Cd= | 0.008859
alpha (deg) | Cl | Cd | Cm | Cl/Cd
-15 | -0.109 | 0.1433 | -0.02 | -0.763
-14.5 | -0.191 | 0.15368 | -0.019 | -1.242
-14 | -0.243 | 0.14061 | -0.019 | -1.73
-13.5 | -0.288 | 0.12667 | -0.02 | -2.271
-13 | -0.327 | 0.11765 | -0.019 | -2.777
-12.5 | -0.36 | 0.10905 | -0.019 | -3.306
-12 | -0.389 | 0.10226 | -0.02 | -3.805
-11.5 | -0.412 | 0.09388 | -0.02 | -4.385
-11 | -0.428 | 0.08696 | -0.02 | -4.922
-10.5 | -0.438 | 0.08155 | -0.02 | -5.367
-10 | -0.44 | 0.07671 | -0.019 | -5.741
-9.5 | -0.436 | 0.06942 | -0.019 | -6.282
-9 | -0.425 | 0.06472 | -0.02 | -6.568
-8.5 | -0.408 | 0.05968 | -0.022 | -6.832
-8 | -0.384 | 0.05536 | -0.025 | -6.945
-7.5 | -0.356 | 0.05101 | -0.029 | -6.983
-7 | -0.324 | 0.0467 | -0.033 | -6.928
-6.5 | -0.292 | 0.03779 | -0.043 | -7.738
-6 | -0.302 | 0.00873 | -0.063 | -34.579
-5.5 | -0.247 | 0.00856 | -0.064 | -28.832
-5 | -0.189 | 0.00838 | -0.065 | -22.587
-4.5 | -0.13 | 0.00821 | -0.066 | -15.795
-4 | -0.069 | 0.0083 | -0.067 | -8.274
-3.5 | -0.007 | 0.00794 | -0.068 | -0.841
-3 | 0.056 | 0.00786 | -0.069 | 7.109
-2.5 | 0.119 | 0.00777 | -0.07 | 15.267
-2 | 0.177 | 0.00709 | -0.069 | 24.94
-1.5 | 0.239 | 0.00715 | -0.07 | 33.378
-1 | 0.299 | 0.00722 | -0.071 | 41.459
-0.5 | 0.36 | 0.0073 | -0.072 | 49.375
0 | 0.412 | 0.00838 | -0.073 | 49.2
0.5 | 0.472 | 0.0085 | -0.074 | 55.567
1 | 0.532 | 0.00865 | -0.075 | 61.5
1.5 | 0.591 | 0.00883 | -0.076 | 66.965
2 | 0.65 | 0.00902 | -0.076 | 72.096
2.5 | 0.71 | 0.00922 | -0.077 | 76.938
3 | 0.768 | 0.00949 | -0.078 | 81.011
3.5 | 0.827 | 0.00978 | -0.08 | 84.614
4 | 0.886 | 0.01009 | -0.081 | 87.814
4.5 | 0.939 | 0.01 | -0.084 | 93.886
5 | 0.993 | 0.01037 | -0.085 | 95.772
5.5 | 1.05 | 0.01893 | -0.087 | 55.448
6 | 1.099 | 0.01987 | -0.088 | 55.309
6.5 | 1.145 | 0.02085 | -0.089 | 54.902
7 | 1.187 | 0.02188 | -0.09 | 54.233
7.5 | 1.034 | 0.04603 | -0.032 | 22.457
8 | 1.06 | 0.04926 | -0.032 | 21.525
8.5 | 1.082 | 0.05282 | -0.031 | 20.475
9 | 1.096 | 0.05699 | -0.031 | 19.241
9.5 | 1.104 | 0.06091 | -0.031 | 18.131
10 | 1.103 | 0.0658 | -0.032 | 16.761
10.5 | 1.084 | 0.07143 | -0.032 | 15.178
11 | 1.054 | 0.07792 | -0.033 | 13.525
11.5 | 1.012 | 0.08551 | -0.033 | 11.837
12 | 0.959 | 0.0922 | -0.034 | 10.406

## 30. Re 500k Mach 0.25 (2)
BIGFOIL.COM POLAR EXPORT
fx78k150
FX 78-K-150/20 |  |  |  | Cl Max: | 1.2068 | at alpha= | 13.5 | deg
XFOIL ncrit=9 |  |  |  | L/D Max: | 109.222 | at alpha= | 6.5 | deg
Re: | 500000 |  |  | Cd Min: | 0.16821 | at alpha= | 18.5 | deg
Mach: | 0.25 |  |  | Cl=0 at alpha= | -3.932 | deg
|  |  |  | @ Cl=0.1, Cd= | 0.013834
|  |  |  | @ Cl=0.4, Cd= | 0.012881
|  |  |  | @ Cl=0.6, Cd= | 0.013244
alpha (deg) | Cl | Cd | Cm | Cl/Cd
-13 | -0.1394 | 0.12164 | -0.0988 | -1.146
-12.5 | -0.1361 | 0.1133 | -0.105 | -1.2012
-12 | -0.1316 | 0.10476 | -0.108 | -1.2562
-11.5 | -0.1219 | 0.09777 | -0.1113 | -1.2468
-11 | -0.1043 | 0.09297 | -0.1135 | -1.1219
-10.5 | -0.1011 | 0.08513 | -0.1179 | -1.1876
-10 | -0.1547 | 0.0661 | -0.1269 | -2.3404
-9.5 | -0.205 | 0.05011 | -0.1378 | -4.091
-9 | -0.2768 | 0.03947 | -0.132 | -7.0129
-8.5 | -0.3271 | 0.03303 | -0.1203 | -9.9031
-8 | -0.3388 | 0.02727 | -0.112 | -12.4239
-7.5 | -0.3201 | 0.02322 | -0.1063 | -13.7855
-7 | -0.2878 | 0.0202 | -0.1026 | -14.2475
-6.5 | -0.2433 | 0.01924 | -0.1004 | -12.6455
-6 | -0.2002 | 0.01753 | -0.098 | -11.4204
-5.5 | -0.1531 | 0.01655 | -0.0962 | -9.2508
-5 | -0.1037 | 0.01588 | -0.0948 | -6.5302
-4.5 | -0.0552 | 0.01511 | -0.0932 | -3.6532
-4 | -0.0062 | 0.0146 | -0.0919 | -0.42466
-3.5 | 0.0394 | 0.01434 | -0.0899 | 2.7476
-3 | 0.0857 | 0.01401 | -0.0882 | 6.1171
-2.5 | 0.1305 | 0.01346 | -0.0863 | 9.6954
-2 | 0.166 | 0.01242 | -0.0828 | 13.3655
-1.5 | 0.1862 | 0.01139 | -0.0747 | 16.3477
-1 | 0.2321 | 0.01192 | -0.0721 | 19.4715
-0.5 | 0.271 | 0.01253 | -0.0684 | 21.6281
0 | 0.3234 | 0.01275 | -0.0672 | 25.3647
0.5 | 0.3722 | 0.01289 | -0.0648 | 28.8751
1 | 0.4319 | 0.01287 | -0.0647 | 33.5587
1.5 | 0.4877 | 0.01304 | -0.0647 | 37.4003
2 | 0.5253 | 0.01339 | -0.0618 | 39.2308
2.5 | 0.5865 | 0.01327 | -0.0632 | 44.1974
3 | 0.6541 | 0.01314 | -0.0659 | 49.7793
3.5 | 0.7227 | 0.01299 | -0.0686 | 55.6351
4 | 0.7611 | 0.01358 | -0.0663 | 56.0457
4.5 | 0.8303 | 0.01341 | -0.0693 | 61.9165
5 | 0.9052 | 0.01311 | -0.0731 | 69.0465
5.5 | 0.9713 | 0.01276 | -0.0754 | 76.1207
6 | 1.0488 | 0.01093 | -0.0782 | 95.9561
6.5 | 1.1086 | 0.01015 | -0.0786 | 109.2217
7 | 1.0982 | 0.01385 | -0.0718 | 79.2924
7.5 | 1.0319 | 0.02148 | -0.0612 | 48.04
8 | 0.9806 | 0.02855 | -0.0524 | 34.3468
8.5 | 0.9779 | 0.03304 | -0.0482 | 29.5975
9 | 0.995 | 0.03637 | -0.0456 | 27.3577
9.5 | 1.0166 | 0.03942 | -0.0436 | 25.7889
10 | 1.0215 | 0.04389 | -0.0405 | 23.2741
10.5 | 1.0361 | 0.04754 | -0.0378 | 21.7943
11 | 1.0585 | 0.05055 | -0.0356 | 20.9397
11.5 | 1.0844 | 0.05305 | -0.033 | 20.4411
12 | 1.1191 | 0.05467 | -0.0297 | 20.4701
12.5 | 1.154 | 0.05668 | -0.027 | 20.3599
13 | 1.1887 | 0.05969 | -0.0242 | 19.9146
13.5 | 1.2068 | 0.06481 | -0.0213 | 18.6206
15 | 0.9253 | 0.07916 | 0.0053 | 11.689
15.5 | 0.8861 | 0.08755 | 0.0047 | 10.1211
16.5 | 0.7508 | 0.11766 | -0.0065 | 6.3811
17 | 0.6945 | 0.13505 | -0.0171 | 5.1425
17.5 | 0.6626 | 0.15177 | -0.026 | 4.3658
18 | 0.6553 | 0.16137 | -0.0307 | 4.0609
18.5 | 0.6572 | 0.16821 | -0.034 | 3.907

## 31. Re 500k Mach 0.50 (1)
BIGFOIL.COM POLAR EXPORT
fx78k150
FX 78-K-150/20 |  |  |  | Cl Max: | 1.287 | at alpha= | 20 | deg
JavaFoil+Calcfoil stall+Eppler ext transition |  |  |  | L/D Max: | 87.144 | at alpha= | 4.5 | deg
Re: | 500000 |  |  | Cd Min: | 0.0078 | at alpha= | -1.5 | deg
Mach: | 0.5 |  |  | Cl=0 at alpha= | -3.4493 | deg
|  |  |  | @ Cl=0.1, Cd= | 0.0081957
|  |  |  | @ Cl=0.4, Cd= | 0.0079965
|  |  |  | @ Cl=0.6, Cd= | 0.0096779
alpha (deg) | Cl | Cd | Cm | Cl/Cd
-20 | -0.917 | 0.22738 | -0.025 | -4.034
-19.5 | -0.89 | 0.21768 | -0.025 | -4.09
-19 | -0.863 | 0.21351 | -0.026 | -4.044
-18.5 | -0.836 | 0.20793 | -0.026 | -4.023
-18 | -0.809 | 0.20384 | -0.027 | -3.97
-17.5 | -0.78 | 0.19527 | -0.026 | -3.995
-17 | -0.753 | 0.19096 | -0.026 | -3.943
-16.5 | -0.726 | 0.18387 | -0.027 | -3.947
-16 | -0.699 | 0.17949 | -0.027 | -3.892
-15.5 | -0.671 | 0.17533 | -0.028 | -3.829
-15 | -0.644 | 0.16826 | -0.028 | -3.826
-14.5 | -0.615 | 0.15945 | -0.027 | -3.857
-14 | -0.588 | 0.15647 | -0.028 | -3.755
-13.5 | -0.56 | 0.1497 | -0.028 | -3.742
-13 | -0.533 | 0.14595 | -0.029 | -3.649
-12.5 | -0.505 | 0.14665 | -0.029 | -3.444
-12 | -0.476 | 0.13487 | -0.028 | -3.533
-11.5 | -0.449 | 0.13101 | -0.028 | -3.426
-11 | -0.421 | 0.12782 | -0.028 | -3.295
-10.5 | -0.394 | 0.12281 | -0.029 | -3.204
-10 | -0.365 | 0.11327 | -0.026 | -3.224
-9.5 | -0.338 | 0.11065 | -0.026 | -3.05
-9 | -0.31 | 0.10602 | -0.027 | -2.922
-8.5 | -0.282 | 0.10563 | -0.027 | -2.67
-8 | -0.254 | 0.09453 | -0.025 | -2.685
-7.5 | -0.226 | 0.09222 | -0.025 | -2.451
-7 | -0.198 | 0.06468 | -0.024 | -3.063
-6.5 | -0.17 | 0.05288 | -0.025 | -3.221
-6 | -0.235 | 0.04816 | -0.024 | -4.876
-5.5 | -0.208 | 0.04286 | -0.034 | -4.851
-5 | -0.201 | 0.01151 | -0.071 | -17.489
-4.5 | -0.142 | 0.00871 | -0.073 | -16.354
-4 | -0.076 | 0.00851 | -0.074 | -8.935
-3.5 | -0.007 | 0.0083 | -0.075 | -0.896
-3 | 0.062 | 0.00825 | -0.076 | 7.55
-2.5 | 0.132 | 0.00815 | -0.078 | 16.243
-2 | 0.203 | 0.0081 | -0.079 | 25.058
-1.5 | 0.266 | 0.0078 | -0.077 | 34.045
-1 | 0.334 | 0.00788 | -0.078 | 42.327
-0.5 | 0.402 | 0.008 | -0.079 | 50.202
0 | 0.459 | 0.00927 | -0.08 | 49.535
0.5 | 0.526 | 0.00944 | -0.082 | 55.663
1 | 0.592 | 0.00965 | -0.083 | 61.357
1.5 | 0.658 | 0.00988 | -0.084 | 66.562
2 | 0.724 | 0.01016 | -0.085 | 71.245
2.5 | 0.789 | 0.01045 | -0.086 | 75.541
3 | 0.855 | 0.01077 | -0.087 | 79.398
3.5 | 0.92 | 0.01113 | -0.088 | 82.678
4 | 0.986 | 0.01153 | -0.089 | 85.483
4.5 | 1.043 | 0.01196 | -0.09 | 87.144
5 | 1.104 | 0.02198 | -0.092 | 50.224
5.5 | 1.156 | 0.02324 | -0.093 | 49.735
6 | 1.199 | 0.02454 | -0.095 | 48.868
6.5 | 1.043 | 0.0419 | -0.034 | 24.891
7 | 1.051 | 0.04549 | -0.033 | 23.105
7.5 | 1.022 | 0.05081 | -0.034 | 20.113
8 | 0.84 | 0.06363 | -0.037 | 13.203
8.5 | 0.661 | 0.05824 | -0.038 | 11.353
9 | 0.688 | 0.06588 | -0.038 | 10.448
9.5 | 0.715 | 0.07944 | -0.038 | 9.005
10 | 0.743 | 0.10598 | -0.043 | 7.011
10.5 | 0.77 | 0.10587 | -0.044 | 7.273
11 | 0.797 | 0.11382 | -0.044 | 7
11.5 | 0.825 | 0.11887 | -0.049 | 6.938
12 | 0.851 | 0.12749 | -0.05 | 6.678
12.5 | 0.878 | 0.13116 | -0.05 | 6.695
13 | 0.905 | 0.13514 | -0.051 | 6.695
13.5 | 0.933 | 0.14828 | -0.056 | 6.291
14 | 0.959 | 0.15212 | -0.057 | 6.307
14.5 | 0.986 | 0.21127 | -0.058 | 4.666
15 | 1.014 | 0.16411 | -0.063 | 6.181
15.5 | 1.041 | 0.17486 | -0.063 | 5.952
16 | 1.067 | 0.17848 | -0.064 | 5.979
16.5 | 1.095 | 0.18725 | -0.067 | 5.848
17 | 1.122 | 0.19871 | -0.07 | 5.648
17.5 | 1.148 | 0.19956 | -0.07 | 5.754
18 | 1.175 | 0.20686 | -0.072 | 5.682
18.5 | 1.204 | 0.21202 | -0.076 | 5.678
19 | 1.23 | 0.22086 | -0.077 | 5.568
19.5 | 1.256 | 0.22448 | -0.078 | 5.595
20 | 1.287 | 0.23272 | -0.082 | 5.528

## 32. Re 500k Mach 0.50 (2)
BIGFOIL.COM POLAR EXPORT
fx78k150
FX 78-K-150/20 |  |  |  | Cl Max: | 1.1202 | at alpha= | 7 | deg
XFOIL ncrit=9 |  |  |  | L/D Max: | 53.0358 | at alpha= | 6 | deg
Re: | 500000 |  |  | Cd Min: | 0.08669 | at alpha= | -10 | deg
Mach: | 0.5 |  |  | Cl=0 at alpha= | -3.8373 | deg
|  |  |  | @ Cl=0.1, Cd= | 0.016912
|  |  |  | @ Cl=0.4, Cd= | 0.017334
|  |  |  | @ Cl=0.6, Cd= | 0.02181
alpha (deg) | Cl | Cd | Cm | Cl/Cd
-10 | -0.0222 | 0.08669 | -0.1313 | -0.25608
-9.5 | -0.0198 | 0.07923 | -0.1347 | -0.24991
-9 | -0.0246 | 0.07108 | -0.1384 | -0.34609
-8.5 | -0.0417 | 0.06195 | -0.1425 | -0.67312
-8 | -0.0657 | 0.05227 | -0.1488 | -1.2569
-7.5 | -0.1039 | 0.04401 | -0.149 | -2.3608
-7 | -0.1459 | 0.03856 | -0.1409 | -3.7837
-6.5 | -0.1711 | 0.03257 | -0.1325 | -5.2533
-6 | -0.1788 | 0.0268 | -0.1239 | -6.6716
-5.5 | -0.1654 | 0.02291 | -0.1162 | -7.2196
-5 | -0.1234 | 0.0206 | -0.1116 | -5.9903
-4.5 | -0.0723 | 0.01884 | -0.1082 | -3.8376
-4 | -0.0178 | 0.01756 | -0.1054 | -1.0137
-3.5 | 0.0369 | 0.01677 | -0.1028 | 2.2004
-3 | 0.0707 | 0.01714 | -0.0975 | 4.1249
-2.5 | 0.1222 | 0.01674 | -0.0948 | 7.2999
-2 | 0.1751 | 0.01625 | -0.0925 | 10.7754
0 | 0.2611 | 0.01659 | -0.0602 | 15.7384
0.5 | 0.3531 | 0.0157 | -0.0629 | 22.4904
1.5 | 0.4039 | 0.01747 | -0.0497 | 23.1196
2 | 0.5044 | 0.01668 | -0.0557 | 30.2398
3.5 | 0.6261 | 0.02321 | -0.0571 | 26.9754
4 | 0.7073 | 0.0228 | -0.0602 | 31.0219
4.5 | 0.7925 | 0.02223 | -0.0637 | 35.65
5 | 0.8791 | 0.02159 | -0.0671 | 40.7179
6 | 1.0517 | 0.01983 | -0.0733 | 53.0358
6.5 | 1.0876 | 0.02066 | -0.0699 | 52.6428
7 | 1.1202 | 0.02171 | -0.0657 | 51.5983
7.5 | 1.042 | 0.02999 | -0.054 | 34.7449
8 | 0.9838 | 0.03845 | -0.0461 | 25.5865
8.5 | 0.9664 | 0.04481 | -0.0414 | 21.5666
9 | 0.9813 | 0.04927 | -0.0386 | 19.9168
9.5 | 0.991 | 0.05431 | -0.0359 | 18.2471
10 | 1.005 | 0.0591 | -0.0334 | 17.0051
10.5 | 1.0195 | 0.06371 | -0.0304 | 16.0022
11 | 1.0422 | 0.06697 | -0.0261 | 15.5622
11.5 | 1.0747 | 0.06982 | -0.0217 | 15.3924
12 | 1.0918 | 0.0749 | -0.0182 | 14.5768

## 33. Re 750k Mach 0.00 (1)
BIGFOIL.COM POLAR EXPORT
fx78k150
FX 78-K-150/20 |  |  |  | Cl Max: | 1.237 | at alpha= | 8 | deg
JavaFoil+Calcfoil stall+Eppler ext transition |  |  |  | L/D Max: | 116.354 | at alpha= | 5 | deg
Re: | 750000 |  |  | Cd Min: | 0.00441 | at alpha= | -1.5 | deg
Mach: | 0 |  |  | Cl=0 at alpha= | -3.45 | deg
|  |  |  | @ Cl=0.1, Cd= | 0.0063595
|  |  |  | @ Cl=0.4, Cd= | 0.0060776
|  |  |  | @ Cl=0.6, Cd= | 0.0067083
alpha (deg) | Cl | Cd | Cm | Cl/Cd
-17.5 | -0.429 | 0.17129 | -0.017 | -2.506
-17 | -0.447 | 0.15935 | -0.017 | -2.803
-16.5 | -0.464 | 0.14898 | -0.017 | -3.114
-16 | -0.477 | 0.14076 | -0.017 | -3.391
-15.5 | -0.49 | 0.1336 | -0.018 | -3.667
-15 | -0.501 | 0.12547 | -0.018 | -3.996
-14.5 | -0.512 | 0.12038 | -0.018 | -4.25
-14 | -0.52 | 0.1138 | -0.018 | -4.57
-13.5 | -0.527 | 0.10616 | -0.018 | -4.96
-13 | -0.531 | 0.10033 | -0.019 | -5.292
-12.5 | -0.533 | 0.09392 | -0.019 | -5.669
-12 | -0.531 | 0.08861 | -0.019 | -5.993
-11.5 | -0.526 | 0.08323 | -0.019 | -6.325
-11 | -0.518 | 0.07816 | -0.02 | -6.632
-10.5 | -0.507 | 0.07275 | -0.021 | -6.964
-10 | -0.491 | 0.06774 | -0.022 | -7.249
-9.5 | -0.472 | 0.06337 | -0.024 | -7.447
-9 | -0.449 | 0.0591 | -0.026 | -7.598
-8.5 | -0.423 | 0.05445 | -0.029 | -7.772
-8 | -0.394 | 0.04982 | -0.033 | -7.905
-7.5 | -0.376 | 0.03456 | -0.045 | -10.887
-7 | -0.398 | 0.00789 | -0.062 | -50.408
-6.5 | -0.348 | 0.00766 | -0.063 | -45.424
-6 | -0.296 | 0.0074 | -0.064 | -39.971
-5.5 | -0.241 | 0.00731 | -0.065 | -32.968
-5 | -0.184 | 0.00704 | -0.066 | -26.162
-4.5 | -0.126 | 0.00686 | -0.067 | -18.356
-4 | -0.067 | 0.00679 | -0.068 | -9.815
-3.5 | -0.006 | 0.00656 | -0.069 | -0.987
-3 | 0.054 | 0.00645 | -0.07 | 8.392
-2.5 | 0.115 | 0.00633 | -0.071 | 18.166
-2 | 0.176 | 0.00442 | -0.072 | 39.84
-1.5 | 0.237 | 0.00441 | -0.073 | 53.793
-1 | 0.298 | 0.005 | -0.074 | 59.654
-0.5 | 0.359 | 0.00513 | -0.073 | 69.951
0 | 0.404 | 0.00617 | -0.073 | 65.485
0.5 | 0.462 | 0.0063 | -0.074 | 73.304
1 | 0.52 | 0.00646 | -0.075 | 80.527
1.5 | 0.578 | 0.00664 | -0.076 | 86.992
2 | 0.636 | 0.00682 | -0.077 | 93.223
2.5 | 0.693 | 0.00702 | -0.078 | 98.82
3 | 0.751 | 0.00725 | -0.079 | 103.57
3.5 | 0.808 | 0.0075 | -0.08 | 107.712
4 | 0.865 | 0.00776 | -0.081 | 111.491
4.5 | 0.917 | 0.00804 | -0.082 | 114.062
5 | 0.971 | 0.00835 | -0.084 | 116.354
5.5 | 1.021 | 0.01684 | -0.084 | 60.602
6 | 1.07 | 0.01763 | -0.085 | 60.69
6.5 | 1.117 | 0.01847 | -0.086 | 60.489
7 | 1.161 | 0.01936 | -0.087 | 59.949
7.5 | 1.201 | 0.02029 | -0.088 | 59.185
8 | 1.237 | 0.02123 | -0.089 | 58.298
8.5 | 1.071 | 0.05095 | -0.032 | 21.014
9 | 1.094 | 0.05437 | -0.032 | 20.127
9.5 | 1.113 | 0.05796 | -0.032 | 19.212
10 | 1.127 | 0.06189 | -0.032 | 18.211
10.5 | 1.13 | 0.06611 | -0.032 | 17.099
11 | 1.128 | 0.07055 | -0.032 | 15.982
11.5 | 1.118 | 0.0754 | -0.032 | 14.832
12 | 1.104 | 0.08088 | -0.033 | 13.646
12.5 | 1.083 | 0.08595 | -0.033 | 12.606
13 | 1.059 | 0.09217 | -0.034 | 11.486

## 34. Re 750k Mach 0.00 (2)
BIGFOIL.COM POLAR EXPORT
fx78k150
FX 78-K-150/20 |  |  |  | Cl Max: | 1.2939 | at alpha= | 15 | deg
XFOIL ncrit=9 |  |  |  | L/D Max: | 130.34 | at alpha= | 6.5 | deg
Re: | 750000 |  |  | Cd Min: | 0.2332 | at alpha= | 20 | deg
Mach: | 0 |  |  | Cl=0 at alpha= | -4.003 | deg
|  |  |  | @ Cl=0.1, Cd= | 0.010636
|  |  |  | @ Cl=0.4, Cd= | 0.0087371
|  |  |  | @ Cl=0.6, Cd= | 0.0089678
alpha (deg) | Cl | Cd | Cm | Cl/Cd
-15.5 | -0.2544 | 0.15445 | -0.0674 | -1.6471
-15 | -0.2353 | 0.14833 | -0.0716 | -1.5863
-14.5 | -0.2247 | 0.13913 | -0.0784 | -1.615
-13.5 | -0.2068 | 0.12339 | -0.0847 | -1.676
-13 | -0.1885 | 0.11834 | -0.0877 | -1.5929
-12.5 | -0.1797 | 0.11042 | -0.0927 | -1.6274
-12 | -0.365 | 0.06034 | -0.1156 | -6.0491
-11 | -0.5118 | 0.02914 | -0.1234 | -17.5635
-10.5 | -0.5212 | 0.02592 | -0.115 | -20.108
-10 | -0.514 | 0.02264 | -0.1088 | -22.7032
-9.5 | -0.4906 | 0.02034 | -0.1046 | -24.12
-9 | -0.4502 | 0.01976 | -0.1027 | -22.7834
-8.5 | -0.4113 | 0.01844 | -0.1004 | -22.3048
-8 | -0.377 | 0.01615 | -0.0974 | -23.3437
-7.5 | -0.3333 | 0.01518 | -0.0958 | -21.9565
-7 | -0.2857 | 0.01455 | -0.0947 | -19.6357
-6.5 | -0.2414 | 0.01373 | -0.0932 | -17.5819
-6 | -0.196 | 0.01297 | -0.0917 | -15.1118
-5.5 | -0.146 | 0.01265 | -0.091 | -11.5415
-5 | -0.0989 | 0.01207 | -0.0898 | -8.1939
-4.5 | -0.05 | 0.01161 | -0.0889 | -4.3066
-4 | 0.0003 | 0.01122 | -0.0883 | 0.026738
-3.5 | 0.0512 | 0.01089 | -0.0878 | 4.7016
-3 | 0.1012 | 0.01063 | -0.0871 | 9.5202
-2.5 | 0.146 | 0.01007 | -0.0856 | 14.4985
-2 | 0.1857 | 0.00933 | -0.0832 | 19.9035
-1.5 | 0.2038 | 0.00805 | -0.0758 | 25.3168
-1 | 0.25 | 0.00818 | -0.0736 | 30.5623
-0.5 | 0.302 | 0.00837 | -0.0728 | 36.0812
0 | 0.3559 | 0.00855 | -0.0725 | 41.6257
1 | 0.4549 | 0.00897 | -0.0699 | 50.7135
1.5 | 0.5046 | 0.00905 | -0.0687 | 55.7569
2 | 0.5604 | 0.00901 | -0.0692 | 62.1976
2.5 | 0.6167 | 0.00895 | -0.0698 | 68.905
3 | 0.6702 | 0.00903 | -0.07 | 74.2193
3.5 | 0.7194 | 0.00902 | -0.0693 | 79.7561
4 | 0.7749 | 0.00896 | -0.0699 | 86.4844
4.5 | 0.8334 | 0.00887 | -0.0711 | 93.9572
5 | 0.8862 | 0.00882 | -0.0711 | 100.4762
5.5 | 0.9412 | 0.00841 | -0.0713 | 111.9144
6 | 0.9876 | 0.00801 | -0.0697 | 123.2959
6.5 | 1.0362 | 0.00795 | -0.0689 | 130.3396
7 | 1.0481 | 0.00969 | -0.0624 | 108.1631
7.5 | 1.0004 | 0.01994 | -0.0603 | 50.1705
8 | 0.9883 | 0.02547 | -0.0563 | 38.8025
8.5 | 1.0132 | 0.02781 | -0.0545 | 36.4329
9 | 1.0361 | 0.03028 | -0.0526 | 34.2173
9.5 | 1.0609 | 0.03276 | -0.051 | 32.384
10 | 1.0708 | 0.03646 | -0.0482 | 29.3692
10.5 | 1.0903 | 0.03945 | -0.0463 | 27.6375
11 | 1.1118 | 0.04234 | -0.0446 | 26.2589
11.5 | 1.1325 | 0.04528 | -0.0429 | 25.011
12 | 1.15 | 0.04838 | -0.0406 | 23.7702
12.5 | 1.1734 | 0.05116 | -0.0395 | 22.9359
13 | 1.1956 | 0.05366 | -0.0369 | 22.281
13.5 | 1.234 | 0.05473 | -0.0328 | 22.547
14 | 1.2553 | 0.0581 | -0.0309 | 21.6059
14.5 | 1.2735 | 0.06247 | -0.0283 | 20.3858
15 | 1.2939 | 0.06792 | -0.0256 | 19.0504
16 | 1.0213 | 0.0756 | -0.0016 | 13.5093
17 | 1.1154 | 0.12134 | -0.0252 | 9.1924
17.5 | 1.0809 | 0.13444 | -0.0314 | 8.04
18 | 1.0412 | 0.15117 | -0.0406 | 6.8876
18.5 | 1.006 | 0.17008 | -0.0527 | 5.9149
19 | 0.9972 | 0.18505 | -0.0634 | 5.3888
19.5 | 0.9652 | 0.21579 | -0.0793 | 4.4729
20 | 0.9709 | 0.2332 | -0.0884 | 4.1634

## 35. Re 750k Mach 0.10 (1)
BIGFOIL.COM POLAR EXPORT
fx78k150
FX 78-K-150/20 |  |  |  | Cl Max: | 1.241 | at alpha= | 8 | deg
JavaFoil+Calcfoil stall+Eppler ext transition |  |  |  | L/D Max: | 116.086 | at alpha= | 5 | deg
Re: | 750000 |  |  | Cd Min: | 0.00436 | at alpha= | -2 | deg
Mach: | 0.1 |  |  | Cl=0 at alpha= | -3.4426 | deg
|  |  |  | @ Cl=0.1, Cd= | 0.006371
|  |  |  | @ Cl=0.4, Cd= | 0.0060587
|  |  |  | @ Cl=0.6, Cd= | 0.006739
alpha (deg) | Cl | Cd | Cm | Cl/Cd
-17 | -0.403 | 0.16613 | -0.017 | -2.427
-16.5 | -0.423 | 0.15409 | -0.017 | -2.745
-16 | -0.439 | 0.14767 | -0.018 | -2.973
-15.5 | -0.454 | 0.13606 | -0.018 | -3.34
-15 | -0.469 | 0.12925 | -0.018 | -3.628
-14.5 | -0.482 | 0.12323 | -0.018 | -3.913
-14 | -0.494 | 0.11526 | -0.019 | -4.284
-13.5 | -0.503 | 0.10864 | -0.019 | -4.634
-13 | -0.511 | 0.10066 | -0.019 | -5.074
-12.5 | -0.515 | 0.09525 | -0.019 | -5.41
-12 | -0.517 | 0.08991 | -0.02 | -5.749
-11.5 | -0.515 | 0.08399 | -0.02 | -6.13
-11 | -0.509 | 0.07889 | -0.019 | -6.452
-10.5 | -0.499 | 0.07338 | -0.02 | -6.806
-10 | -0.486 | 0.06844 | -0.021 | -7.099
-9.5 | -0.468 | 0.06384 | -0.024 | -7.338
-9 | -0.447 | 0.05945 | -0.026 | -7.516
-8.5 | -0.422 | 0.05514 | -0.028 | -7.644
-8 | -0.393 | 0.05029 | -0.032 | -7.819
-7.5 | -0.365 | 0.04309 | -0.039 | -8.462
-7 | -0.398 | 0.00791 | -0.062 | -50.35
-6.5 | -0.349 | 0.00768 | -0.063 | -45.45
-6 | -0.297 | 0.00742 | -0.064 | -39.998
-5.5 | -0.242 | 0.00733 | -0.065 | -33.021
-5 | -0.185 | 0.00705 | -0.066 | -26.235
-4.5 | -0.127 | 0.00687 | -0.067 | -18.414
-4 | -0.067 | 0.0068 | -0.068 | -9.845
-3.5 | -0.007 | 0.00657 | -0.069 | -0.991
-3 | 0.054 | 0.00646 | -0.07 | 8.424
-2.5 | 0.116 | 0.00634 | -0.072 | 18.229
-2 | 0.177 | 0.00436 | -0.073 | 40.53
-1.5 | 0.239 | 0.00443 | -0.074 | 53.883
-1 | 0.3 | 0.00488 | -0.075 | 61.477
-0.5 | 0.361 | 0.00514 | -0.073 | 70.185
0 | 0.406 | 0.0062 | -0.074 | 65.385
0.5 | 0.464 | 0.00634 | -0.075 | 73.245
1 | 0.522 | 0.00649 | -0.076 | 80.44
1.5 | 0.581 | 0.00668 | -0.077 | 86.861
2 | 0.639 | 0.00686 | -0.078 | 93.098
2.5 | 0.697 | 0.00706 | -0.079 | 98.66
3 | 0.754 | 0.0073 | -0.08 | 103.39
3.5 | 0.812 | 0.00755 | -0.081 | 107.523
4 | 0.869 | 0.00781 | -0.082 | 111.363
4.5 | 0.922 | 0.00809 | -0.083 | 113.892
5 | 0.976 | 0.00841 | -0.084 | 116.086
5.5 | 1.025 | 0.01697 | -0.085 | 60.44
6 | 1.075 | 0.01778 | -0.086 | 60.454
6.5 | 1.122 | 0.01862 | -0.087 | 60.222
7 | 1.165 | 0.01954 | -0.088 | 59.643
7.5 | 1.205 | 0.0205 | -0.089 | 58.798
8 | 1.241 | 0.02141 | -0.09 | 57.968
8.5 | 1.074 | 0.05099 | -0.036 | 21.057
9 | 1.095 | 0.05443 | -0.032 | 20.124
9.5 | 1.113 | 0.05802 | -0.032 | 19.189
10 | 1.125 | 0.06198 | -0.032 | 18.156
10.5 | 1.126 | 0.06631 | -0.032 | 16.983
11 | 1.12 | 0.0713 | -0.032 | 15.712
11.5 | 1.108 | 0.0762 | -0.032 | 14.538
12 | 1.089 | 0.08137 | -0.033 | 13.384
12.5 | 1.064 | 0.08741 | -0.033 | 12.177
13 | 1.035 | 0.09316 | -0.034 | 11.108

## 36. Re 750k Mach 0.10 (2)
BIGFOIL.COM POLAR EXPORT
fx78k150
FX 78-K-150/20 |  |  |  | Cl Max: | 1.2778 | at alpha= | 15 | deg
XFOIL ncrit=9 |  |  |  | L/D Max: | 129.925 | at alpha= | 6.5 | deg
Re: | 750000 |  |  | Cd Min: | 0.23466 | at alpha= | 20 | deg
Mach: | 0.1 |  |  | Cl=0 at alpha= | -4.0069 | deg
|  |  |  | @ Cl=0.1, Cd= | 0.010709
|  |  |  | @ Cl=0.4, Cd= | 0.0088466
|  |  |  | @ Cl=0.6, Cd= | 0.0090178
alpha (deg) | Cl | Cd | Cm | Cl/Cd
-15.5 | -0.2523 | 0.15495 | -0.0678 | -1.6283
-15 | -0.2324 | 0.14862 | -0.0723 | -1.5637
-14.5 | -0.223 | 0.13966 | -0.0786 | -1.5967
-14 | -0.21 | 0.13243 | -0.0819 | -1.5857
-13.5 | -0.204 | 0.12392 | -0.085 | -1.6462
-13 | -0.1852 | 0.11893 | -0.0881 | -1.5572
-12.5 | -0.1773 | 0.11053 | -0.0935 | -1.6041
-11.5 | -0.1693 | 0.09195 | -0.1036 | -1.8412
-11 | -0.4853 | 0.031 | -0.128 | -15.6548
-10.5 | -0.5004 | 0.02744 | -0.1196 | -18.2362
-10 | -0.4989 | 0.02433 | -0.1127 | -20.5055
-9.5 | -0.4869 | 0.0211 | -0.1069 | -23.0758
-9 | -0.4481 | 0.02041 | -0.1046 | -21.9549
-8.5 | -0.4113 | 0.01884 | -0.1019 | -21.8312
-8 | -0.3752 | 0.01673 | -0.099 | -22.4268
-7.5 | -0.3341 | 0.01538 | -0.0969 | -21.723
-7 | -0.2869 | 0.01467 | -0.0957 | -19.5569
-6.5 | -0.2424 | 0.01385 | -0.0941 | -17.5018
-6 | -0.1964 | 0.01308 | -0.0925 | -15.0153
-5.5 | -0.1469 | 0.01269 | -0.0917 | -11.576
-5 | -0.0993 | 0.01212 | -0.0905 | -8.1931
-4.5 | -0.05 | 0.01166 | -0.0896 | -4.2882
-4 | 0.0007 | 0.01127 | -0.0889 | 0.062112
-3.5 | 0.0519 | 0.01094 | -0.0884 | 4.7441
-3 | 0.1018 | 0.0107 | -0.0877 | 9.514
-2.5 | 0.1471 | 0.01014 | -0.0862 | 14.5069
-2 | 0.1875 | 0.00942 | -0.0838 | 19.9045
-1.5 | 0.206 | 0.00811 | -0.0765 | 25.4007
-1 | 0.2513 | 0.00821 | -0.074 | 30.609
-0.5 | 0.3038 | 0.0084 | -0.0732 | 36.1667
0 | 0.358 | 0.00862 | -0.0729 | 41.5313
0.5 | 0.4062 | 0.00888 | -0.0713 | 45.7432
1 | 0.4565 | 0.00902 | -0.0701 | 50.6098
1.5 | 0.5068 | 0.0091 | -0.069 | 55.6923
2 | 0.5634 | 0.00905 | -0.0695 | 62.2541
2.5 | 0.6203 | 0.009 | -0.0702 | 68.9222
3 | 0.6721 | 0.00909 | -0.07 | 73.9384
3.5 | 0.7222 | 0.00908 | -0.0694 | 79.5374
4 | 0.7788 | 0.00901 | -0.0702 | 86.4373
4.5 | 0.8382 | 0.00893 | -0.0714 | 93.8634
5 | 0.8898 | 0.00888 | -0.0711 | 100.2027
5.5 | 0.9469 | 0.00845 | -0.0716 | 112.0592
6 | 0.9921 | 0.00806 | -0.0697 | 123.0893
6.5 | 1.0407 | 0.00801 | -0.0688 | 129.9251
7 | 1.0489 | 0.01004 | -0.062 | 104.4721
7.5 | 0.9989 | 0.02054 | -0.06 | 48.6319
8 | 0.9872 | 0.02596 | -0.0558 | 38.0277
8.5 | 1.0119 | 0.02835 | -0.054 | 35.6931
9 | 1.0348 | 0.0309 | -0.0521 | 33.4887
9.5 | 1.0598 | 0.0334 | -0.0505 | 31.7305
10 | 1.0688 | 0.03723 | -0.0476 | 28.708
10.5 | 1.0885 | 0.04026 | -0.0457 | 27.0368
11 | 1.1095 | 0.04322 | -0.0439 | 25.671
11.5 | 1.13 | 0.04622 | -0.0422 | 24.4483
12 | 1.1483 | 0.04927 | -0.0397 | 23.3063
12.5 | 1.171 | 0.05214 | -0.0385 | 22.4588
13 | 1.1952 | 0.05445 | -0.0358 | 21.9504
13.5 | 1.2325 | 0.05584 | -0.0318 | 22.072
14 | 1.2535 | 0.05949 | -0.0296 | 21.0708
14.5 | 1.2659 | 0.06474 | -0.0267 | 19.5536
15 | 1.2778 | 0.07044 | -0.0244 | 18.1403
15.5 | 1.2297 | 0.08558 | -0.0197 | 14.369
16 | 1.2057 | 0.09539 | -0.0196 | 12.6397
16.5 | 1.1749 | 0.10504 | -0.0213 | 11.1853
18 | 1.0563 | 0.14913 | -0.0404 | 7.0831
18.5 | 0.9749 | 0.18913 | -0.065 | 5.1547
19 | 0.9784 | 0.19906 | -0.071 | 4.9151
19.5 | 0.9657 | 0.21802 | -0.0806 | 4.4294
20 | 0.9726 | 0.23466 | -0.0893 | 4.1447

## 37. Re 750k Mach 0.25 (1)
BIGFOIL.COM POLAR EXPORT
fx78k150
FX 78-K-150/20 |  |  |  | Cl Max: | 1.225 | at alpha= | 7.5 | deg
JavaFoil+Calcfoil stall+Eppler ext transition |  |  |  | L/D Max: | 114.719 | at alpha= | 5 | deg
Re: | 750000 |  |  | Cd Min: | 0.00496 | at alpha= | -2 | deg
Mach: | 0.25 |  |  | Cl=0 at alpha= | -3.4444 | deg
|  |  |  | @ Cl=0.1, Cd= | 0.0064371
|  |  |  | @ Cl=0.4, Cd= | 0.005974
|  |  |  | @ Cl=0.6, Cd= | 0.0069075
alpha (deg) | Cl | Cd | Cm | Cl/Cd
-15 | -0.109 | 0.13642 | -0.021 | -0.802
-14.5 | -0.191 | 0.12867 | -0.02 | -1.484
-14 | -0.243 | 0.12305 | -0.02 | -1.978
-13.5 | -0.288 | 0.11608 | -0.021 | -2.48
-13 | -0.327 | 0.11046 | -0.02 | -2.958
-12.5 | -0.361 | 0.10482 | -0.02 | -3.44
-12 | -0.389 | 0.09658 | -0.021 | -4.03
-11.5 | -0.412 | 0.08955 | -0.021 | -4.6
-11 | -0.428 | 0.08284 | -0.021 | -5.17
-10.5 | -0.438 | 0.07804 | -0.021 | -5.611
-10 | -0.441 | 0.07259 | -0.022 | -6.071
-9.5 | -0.436 | 0.0667 | -0.021 | -6.542
-9 | -0.425 | 0.06253 | -0.022 | -6.804
-8.5 | -0.408 | 0.0578 | -0.025 | -7.065
-8 | -0.386 | 0.0531 | -0.029 | -7.264
-7.5 | -0.358 | 0.04817 | -0.034 | -7.44
-7 | -0.329 | 0.04084 | -0.041 | -8.068
-6.5 | -0.353 | 0.0078 | -0.065 | -45.326
-6 | -0.302 | 0.00756 | -0.066 | -39.937
-5.5 | -0.247 | 0.00733 | -0.067 | -33.673
-5 | -0.189 | 0.00712 | -0.068 | -26.581
-4.5 | -0.13 | 0.00693 | -0.069 | -18.72
-4 | -0.069 | 0.00699 | -0.07 | -9.83
-3.5 | -0.007 | 0.00662 | -0.071 | -1.009
-3 | 0.056 | 0.0065 | -0.072 | 8.586
-2.5 | 0.119 | 0.00641 | -0.074 | 18.525
-2 | 0.182 | 0.00496 | -0.074 | 36.647
-1.5 | 0.245 | 0.00505 | -0.073 | 48.526
-1 | 0.308 | 0.00512 | -0.074 | 60.119
-0.5 | 0.371 | 0.00522 | -0.075 | 71.082
0 | 0.416 | 0.00639 | -0.076 | 65.129
0.5 | 0.476 | 0.00654 | -0.077 | 72.831
1 | 0.536 | 0.0067 | -0.078 | 79.962
1.5 | 0.595 | 0.00689 | -0.079 | 86.417
2 | 0.655 | 0.0071 | -0.08 | 92.305
2.5 | 0.714 | 0.0073 | -0.081 | 97.823
3 | 0.774 | 0.00754 | -0.082 | 102.649
3.5 | 0.833 | 0.00779 | -0.083 | 106.945
4 | 0.892 | 0.00807 | -0.084 | 110.607
4.5 | 0.946 | 0.00838 | -0.085 | 112.854
5 | 1.001 | 0.00872 | -0.086 | 114.719
5.5 | 1.051 | 0.01769 | -0.087 | 59.406
6 | 1.1 | 0.01856 | -0.088 | 59.279
6.5 | 1.146 | 0.01949 | -0.089 | 58.807
7 | 1.188 | 0.02049 | -0.09 | 57.999
7.5 | 1.225 | 0.02152 | -0.091 | 56.934
8 | 1.061 | 0.04829 | -0.033 | 21.962
8.5 | 1.082 | 0.05169 | -0.032 | 20.929
9 | 1.097 | 0.05569 | -0.032 | 19.689
9.5 | 1.104 | 0.05936 | -0.032 | 18.607
10 | 1.103 | 0.06388 | -0.032 | 17.266
10.5 | 1.084 | 0.06893 | -0.032 | 15.729
11 | 1.054 | 0.07469 | -0.034 | 14.113
11.5 | 1.012 | 0.0817 | -0.034 | 12.39
12 | 0.96 | 0.08841 | -0.035 | 10.855
12.5 | 0.897 | 0.09605 | -0.035 | 9.334

## 38. Re 750k Mach 0.25 (2)
BIGFOIL.COM POLAR EXPORT
fx78k150
FX 78-K-150/20 |  |  |  | Cl Max: | 1.222 | at alpha= | 14 | deg
XFOIL ncrit=9 |  |  |  | L/D Max: | 125.917 | at alpha= | 6.5 | deg
Re: | 750000 |  |  | Cd Min: | 0.21746 | at alpha= | 19 | deg
Mach: | 0.25 |  |  | Cl=0 at alpha= | -4.0403 | deg
|  |  |  | @ Cl=0.1, Cd= | 0.011018
|  |  |  | @ Cl=0.4, Cd= | 0.009069
|  |  |  | @ Cl=0.6, Cd= | 0.0093293
alpha (deg) | Cl | Cd | Cm | Cl/Cd
-14.5 | -0.2132 | 0.14225 | -0.0804 | -1.4988
-14 | -0.1978 | 0.13514 | -0.0839 | -1.4637
-13.5 | -0.189 | 0.12668 | -0.0871 | -1.4919
-13 | -0.1686 | 0.12184 | -0.0901 | -1.3838
-12.5 | -0.1604 | 0.11325 | -0.0959 | -1.4163
-12 | -0.1536 | 0.10434 | -0.1005 | -1.4721
-11.5 | -0.1461 | 0.09594 | -0.1051 | -1.5228
-10.5 | -0.191 | 0.06893 | -0.1194 | -2.7709
-10 | -0.3858 | 0.0324 | -0.1347 | -11.9074
-9.5 | -0.419 | 0.0282 | -0.1245 | -14.8582
-9 | -0.3985 | 0.02682 | -0.1196 | -14.8583
-8.5 | -0.3961 | 0.02244 | -0.1123 | -17.6515
-8 | -0.3701 | 0.01942 | -0.1076 | -19.0577
-7.5 | -0.3356 | 0.01688 | -0.1039 | -19.8815
-7 | -0.2911 | 0.0158 | -0.1016 | -18.4241
-6.5 | -0.2465 | 0.01456 | -0.0993 | -16.9299
-6 | -0.198 | 0.01386 | -0.0976 | -14.2857
-5.5 | -0.1505 | 0.01305 | -0.0958 | -11.5326
-5 | -0.1008 | 0.01245 | -0.0944 | -8.0964
-4.5 | -0.049 | 0.012 | -0.0934 | -4.0833
-4 | 0.0043 | 0.01167 | -0.0928 | 0.36847
-3.5 | 0.055 | 0.01136 | -0.0917 | 4.8415
-3 | 0.105 | 0.01098 | -0.0905 | 9.5628
-2.5 | 0.153 | 0.01052 | -0.0891 | 14.5437
-2 | 0.1966 | 0.00985 | -0.0869 | 19.9594
-1.5 | 0.2215 | 0.00857 | -0.0809 | 25.846
-1 | 0.2599 | 0.00837 | -0.0765 | 31.0514
-0.5 | 0.3135 | 0.00868 | -0.0756 | 36.1175
0 | 0.3648 | 0.0089 | -0.0744 | 40.9888
0.5 | 0.4148 | 0.00914 | -0.0727 | 45.3829
1 | 0.4661 | 0.00929 | -0.0713 | 50.1722
1.5 | 0.5205 | 0.00935 | -0.0707 | 55.6684
2 | 0.5804 | 0.0093 | -0.0715 | 62.4086
2.5 | 0.6339 | 0.00938 | -0.0712 | 67.58
3 | 0.6839 | 0.00943 | -0.0703 | 72.5239
3.5 | 0.7391 | 0.00937 | -0.0703 | 78.8794
4 | 0.8012 | 0.00927 | -0.0717 | 86.4293
4.5 | 0.857 | 0.00933 | -0.0719 | 91.8542
5 | 0.9114 | 0.00919 | -0.0716 | 99.173
5.5 | 0.9682 | 0.00881 | -0.0716 | 109.8978
6 | 1.0179 | 0.00832 | -0.0699 | 122.3438
6.5 | 1.064 | 0.00845 | -0.0681 | 125.9172
7 | 1.0552 | 0.01348 | -0.0638 | 78.2789
8 | 0.9806 | 0.02869 | -0.0536 | 34.1792
8.5 | 1.0069 | 0.03125 | -0.0518 | 32.2208
9 | 1.0293 | 0.03417 | -0.0498 | 30.1229
9.5 | 1.0525 | 0.0371 | -0.048 | 28.3693
10 | 1.0605 | 0.04124 | -0.045 | 25.7153
10.5 | 1.0787 | 0.04465 | -0.0428 | 24.159
11 | 1.0972 | 0.04803 | -0.0405 | 22.8441
11.5 | 1.1193 | 0.05108 | -0.0385 | 21.9127
12 | 1.1418 | 0.05377 | -0.0354 | 21.2349
12.5 | 1.1654 | 0.05673 | -0.0336 | 20.5429
13 | 1.1947 | 0.05898 | -0.0302 | 20.256
13.5 | 1.2191 | 0.06287 | -0.0259 | 19.3908
14 | 1.222 | 0.06909 | -0.0233 | 17.6871
14.5 | 1.2112 | 0.07677 | -0.0216 | 15.777
15 | 0.9831 | 0.07483 | -0.0015 | 13.1378
16 | 0.8802 | 0.09471 | -0.0014 | 9.2936
16.5 | 0.8397 | 0.10471 | -0.0052 | 8.0193
17 | 0.7969 | 0.116 | -0.0106 | 6.8698
17.5 | 0.9585 | 0.18297 | -0.061 | 5.2386
18 | 0.9539 | 0.19878 | -0.0695 | 4.7988
18.5 | 0.9585 | 0.21042 | -0.076 | 4.5552
19 | 0.9701 | 0.21746 | -0.0806 | 4.4611

## 39. Re 750k Mach 0.50 (1)
BIGFOIL.COM POLAR EXPORT
fx78k150
FX 78-K-150/20 |  |  |  | Cl Max: | 1.288 | at alpha= | 20 | deg
JavaFoil+Calcfoil stall+Eppler ext transition |  |  |  | L/D Max: | 107.401 | at alpha= | 4.5 | deg
Re: | 750000 |  |  | Cd Min: | 0.00539 | at alpha= | -1.5 | deg
Mach: | 0.5 |  |  | Cl=0 at alpha= | -3.4493 | deg
|  |  |  | @ Cl=0.1, Cd= | 0.0072957
|  |  |  | @ Cl=0.4, Cd= | 0.0056204
|  |  |  | @ Cl=0.6, Cd= | 0.0075639
alpha (deg) | Cl | Cd | Cm | Cl/Cd
-20 | -0.917 | 0.20703 | -0.025 | -4.43
-19.5 | -0.89 | 0.20197 | -0.025 | -4.408
-19 | -0.863 | 0.19842 | -0.026 | -4.351
-18.5 | -0.837 | 0.1906 | -0.026 | -4.389
-18 | -0.81 | 0.18924 | -0.027 | -4.278
-17.5 | -0.78 | 0.17932 | -0.026 | -4.352
-17 | -0.753 | 0.17465 | -0.026 | -4.312
-16.5 | -0.726 | 0.17046 | -0.027 | -4.258
-16 | -0.699 | 0.16536 | -0.027 | -4.225
-15.5 | -0.671 | 0.1612 | -0.028 | -4.165
-15 | -0.644 | 0.15751 | -0.028 | -4.089
-14.5 | -0.615 | 0.14728 | -0.027 | -4.177
-14 | -0.588 | 0.14246 | -0.028 | -4.125
-13.5 | -0.56 | 0.13653 | -0.028 | -4.103
-13 | -0.533 | 0.13282 | -0.029 | -4.011
-12.5 | -0.505 | 0.13234 | -0.029 | -3.817
-12 | -0.477 | 0.12139 | -0.028 | -3.925
-11.5 | -0.449 | 0.11885 | -0.028 | -3.777
-11 | -0.421 | 0.11571 | -0.029 | -3.641
-10.5 | -0.394 | 0.11134 | -0.029 | -3.535
-10 | -0.365 | 0.10413 | -0.027 | -3.508
-9.5 | -0.338 | 0.10148 | -0.028 | -3.327
-9 | -0.31 | 0.09601 | -0.028 | -3.227
-8.5 | -0.282 | 0.09641 | -0.029 | -2.926
-8 | -0.254 | 0.0853 | -0.027 | -2.977
-7.5 | -0.226 | 0.08313 | -0.027 | -2.72
-7 | -0.198 | 0.06145 | -0.027 | -3.225
-6.5 | -0.17 | 0.05058 | -0.028 | -3.369
-6 | -0.235 | 0.0459 | -0.028 | -5.122
-5.5 | -0.209 | 0.04006 | -0.04 | -5.225
-5 | -0.204 | 0.00805 | -0.073 | -25.382
-4.5 | -0.142 | 0.00784 | -0.074 | -18.151
-4 | -0.076 | 0.00764 | -0.075 | -9.958
-3.5 | -0.007 | 0.00741 | -0.076 | -1.002
-3 | 0.062 | 0.00735 | -0.077 | 8.473
-2.5 | 0.132 | 0.00725 | -0.078 | 18.262
-2 | 0.203 | 0.00718 | -0.079 | 28.253
-1.5 | 0.274 | 0.00539 | -0.08 | 50.832
-1 | 0.344 | 0.00551 | -0.082 | 62.465
-0.5 | 0.415 | 0.00565 | -0.083 | 73.453
0 | 0.462 | 0.00717 | -0.084 | 64.524
0.5 | 0.529 | 0.00735 | -0.085 | 71.991
1 | 0.596 | 0.00755 | -0.086 | 78.852
1.5 | 0.662 | 0.00778 | -0.087 | 85.138
2 | 0.729 | 0.00804 | -0.089 | 90.616
2.5 | 0.795 | 0.00832 | -0.09 | 95.556
3 | 0.861 | 0.00862 | -0.091 | 99.832
3.5 | 0.927 | 0.00896 | -0.092 | 103.497
4 | 0.993 | 0.00937 | -0.091 | 106.065
4.5 | 1.05 | 0.00977 | -0.095 | 107.401
5 | 1.105 | 0.02017 | -0.095 | 54.775
5.5 | 1.157 | 0.02134 | -0.097 | 54.213
6 | 1.201 | 0.02263 | -0.098 | 53.061
6.5 | 1.043 | 0.04112 | -0.035 | 25.366
7 | 1.051 | 0.04459 | -0.034 | 23.572
7.5 | 1.022 | 0.04948 | -0.035 | 20.659
8 | 0.841 | 0.05078 | -0.041 | 16.556
8.5 | 0.661 | 0.0563 | -0.04 | 11.749
9 | 0.688 | 0.06287 | -0.04 | 10.951
9.5 | 0.716 | 0.07588 | -0.04 | 9.431
10 | 0.743 | 0.09761 | -0.044 | 7.614
10.5 | 0.77 | 0.09917 | -0.045 | 7.766
11 | 0.797 | 0.10438 | -0.045 | 7.635
11.5 | 0.825 | 0.1099 | -0.05 | 7.506
12 | 0.852 | 0.11704 | -0.05 | 7.276
12.5 | 0.878 | 0.12063 | -0.051 | 7.28
13 | 0.905 | 0.12449 | -0.051 | 7.268
13.5 | 0.933 | 0.13427 | -0.056 | 6.948
14 | 0.959 | 0.1381 | -0.057 | 6.947
14.5 | 0.986 | 0.18807 | -0.058 | 5.242
15 | 1.014 | 0.1513 | -0.063 | 6.705
15.5 | 1.041 | 0.15707 | -0.063 | 6.626
16 | 1.067 | 0.16314 | -0.065 | 6.542
16.5 | 1.096 | 0.16999 | -0.068 | 6.446
17 | 1.122 | 0.17949 | -0.07 | 6.253
17.5 | 1.149 | 0.18276 | -0.071 | 6.284
18 | 1.176 | 0.19116 | -0.073 | 6.153
18.5 | 1.204 | 0.1977 | -0.076 | 6.09
19 | 1.23 | 0.19767 | -0.077 | 6.222
19.5 | 1.256 | 0.20462 | -0.078 | 6.14
20 | 1.288 | 0.21536 | -0.083 | 5.979

## 40. Re 750k Mach 0.50 (2)
BIGFOIL.COM POLAR EXPORT
fx78k150
FX 78-K-150/20 |  |  |  | Cl Max: | 0.8956 | at alpha= | 4.5 | deg
XFOIL ncrit=9 |  |  |  | L/D Max: | 76.0272 | at alpha= | 4.5 | deg
Re: | 750000 |  |  | Cd Min: | 0.23857 | at alpha= | -20 | deg
Mach: | 0.5 |  |  | Cl=0 at alpha= | -4.0464 | deg
|  |  |  | @ Cl=0.1, Cd= | 0.012545
|  |  |  | @ Cl=0.4, Cd= | 0.010172
|  |  |  | @ Cl=0.6, Cd= | 0.010962
alpha (deg) | Cl | Cd | Cm | Cl/Cd
-20 | -0.4351 | 0.23857 | -0.0272 | -1.8238
-19.5 | -0.4083 | 0.23076 | -0.0336 | -1.7694
-19 | -0.3805 | 0.22295 | -0.0403 | -1.7067
-18.5 | -0.3534 | 0.21455 | -0.0467 | -1.6472
-18 | -0.3298 | 0.20613 | -0.0536 | -1.6
-17.5 | -0.3069 | 0.198 | -0.0597 | -1.55
-17 | -0.2812 | 0.19003 | -0.064 | -1.4798
-16.5 | -0.2567 | 0.18323 | -0.0686 | -1.401
-16 | -0.2337 | 0.17585 | -0.0736 | -1.329
-15.5 | -0.2108 | 0.16829 | -0.0787 | -1.2526
-15 | -0.1929 | 0.1597 | -0.0851 | -1.2079
-14.5 | -0.1695 | 0.15236 | -0.0888 | -1.1125
-14 | -0.1508 | 0.14427 | -0.0955 | -1.0453
-13.5 | -0.1302 | 0.13688 | -0.0984 | -0.9512
-13 | -0.1134 | 0.12992 | -0.104 | -0.87284
-12.5 | -0.0989 | 0.12206 | -0.1087 | -0.81026
-12 | -0.0878 | 0.11366 | -0.1124 | -0.77248
-11.5 | -0.0679 | 0.10746 | -0.1153 | -0.63186
-11 | -0.0532 | 0.10066 | -0.1209 | -0.52851
-10.5 | -0.0477 | 0.09183 | -0.1234 | -0.51944
-10 | -0.0504 | 0.08186 | -0.1285 | -0.61569
-9.5 | -0.0466 | 0.07417 | -0.1333 | -0.62829
-9 | -0.0422 | 0.06677 | -0.1383 | -0.63202
-8.5 | -0.0612 | 0.05625 | -0.145 | -1.088
-8 | -0.0929 | 0.04482 | -0.1537 | -2.0727
-7.5 | -0.1321 | 0.03749 | -0.1506 | -3.5236
-7 | -0.1714 | 0.03188 | -0.1409 | -5.3764
-6.5 | -0.196 | 0.02519 | -0.1312 | -7.7809
-6 | -0.1909 | 0.01962 | -0.1229 | -9.7299
-5.5 | -0.1516 | 0.01685 | -0.1178 | -8.997
-5 | -0.104 | 0.015 | -0.1136 | -6.9333
-4.5 | -0.0489 | 0.01425 | -0.1106 | -3.4316
-4 | 0.005 | 0.01347 | -0.1077 | 0.3712
-3.5 | 0.0611 | 0.01287 | -0.1054 | 4.7475
-3 | 0.1197 | 0.01238 | -0.1037 | 9.6688
-2.5 | 0.1759 | 0.01207 | -0.1019 | 14.5733
-2 | 0.2253 | 0.01185 | -0.0991 | 19.0127
-1.5 | 0.2695 | 0.01119 | -0.0956 | 24.084
-1 | 0.2872 | 0.00979 | -0.0866 | 29.3361
0 | 0.3954 | 0.01011 | -0.0811 | 39.1098
0.5 | 0.4367 | 0.01067 | -0.0764 | 40.9278
1 | 0.4919 | 0.01096 | -0.0742 | 44.8814
1.5 | 0.55 | 0.01103 | -0.0725 | 49.864
2 | 0.6159 | 0.01094 | -0.0728 | 56.298
2.5 | 0.6567 | 0.01133 | -0.0688 | 57.9612
3 | 0.7109 | 0.01145 | -0.0672 | 62.0873
3.5 | 0.7813 | 0.01127 | -0.0684 | 69.3256
4 | 0.8394 | 0.01153 | -0.0678 | 72.8014
4.5 | 0.8956 | 0.01178 | -0.0666 | 76.0272

## 41. Re 1M Mach 0.00 (1)
BIGFOIL.COM POLAR EXPORT
fx78k150
FX 78-K-150/20 |  |  |  | Cl Max: | 1.271 | at alpha= | 8.5 | deg
JavaFoil+Calcfoil stall+Eppler ext transition |  |  |  | L/D Max: | 135.833 | at alpha= | 3 | deg
Re: | 1000000 |  |  | Cd Min: | 0.004 | at alpha= | -1.5 | deg
Mach: | 0 |  |  | Cl=0 at alpha= | -3.45 | deg
|  |  |  | @ Cl=0.1, Cd= | 0.005952
|  |  |  | @ Cl=0.4, Cd= | 0.00416
|  |  |  | @ Cl=0.6, Cd= | 0.0049503
alpha (deg) | Cl | Cd | Cm | Cl/Cd
-17.5 | -0.43 | 0.16089 | -0.017 | -2.67
-17 | -0.447 | 0.15393 | -0.017 | -2.904
-16.5 | -0.464 | 0.14632 | -0.018 | -3.172
-16 | -0.478 | 0.1372 | -0.018 | -3.481
-15.5 | -0.49 | 0.12936 | -0.018 | -3.789
-15 | -0.502 | 0.12342 | -0.019 | -4.065
-14.5 | -0.512 | 0.11628 | -0.019 | -4.402
-14 | -0.52 | 0.10928 | -0.019 | -4.762
-13.5 | -0.527 | 0.10361 | -0.019 | -5.085
-13 | -0.531 | 0.09765 | -0.02 | -5.441
-12.5 | -0.533 | 0.09087 | -0.02 | -5.864
-12 | -0.531 | 0.08603 | -0.02 | -6.177
-11.5 | -0.527 | 0.08067 | -0.021 | -6.53
-11 | -0.519 | 0.07626 | -0.022 | -6.803
-10.5 | -0.507 | 0.07107 | -0.023 | -7.137
-10 | -0.492 | 0.0664 | -0.025 | -7.41
-9.5 | -0.473 | 0.0616 | -0.027 | -7.68
-9 | -0.451 | 0.05685 | -0.029 | -7.93
-8.5 | -0.425 | 0.05191 | -0.033 | -8.196
-8 | -0.399 | 0.04527 | -0.038 | -8.814
-7.5 | -0.444 | 0.00772 | -0.061 | -57.533
-7 | -0.398 | 0.00748 | -0.062 | -53.161
-6.5 | -0.348 | 0.00725 | -0.063 | -48.022
-6 | -0.296 | 0.00699 | -0.064 | -42.299
-5.5 | -0.241 | 0.0069 | -0.065 | -34.911
-5 | -0.184 | 0.00664 | -0.066 | -27.751
-4.5 | -0.126 | 0.00646 | -0.067 | -19.495
-4 | -0.067 | 0.00639 | -0.068 | -10.421
-3.5 | -0.006 | 0.00616 | -0.069 | -1.051
-3 | 0.054 | 0.00605 | -0.07 | 8.951
-2.5 | 0.115 | 0.00592 | -0.071 | 19.432
-2 | 0.176 | 0.00402 | -0.072 | 43.802
-1.5 | 0.237 | 0.004 | -0.073 | 59.314
-1 | 0.298 | 0.00405 | -0.074 | 73.719
-0.5 | 0.359 | 0.00416 | -0.076 | 86.408
0 | 0.42 | 0.00416 | -0.077 | 101.069
0.5 | 0.481 | 0.0043 | -0.078 | 111.751
1 | 0.542 | 0.00439 | -0.079 | 123.344
1.5 | 0.601 | 0.00496 | -0.08 | 121.318
2 | 0.661 | 0.0054 | -0.081 | 122.331
2.5 | 0.719 | 0.00553 | -0.082 | 129.911
3 | 0.776 | 0.00571 | -0.082 | 135.833
3.5 | 0.816 | 0.00648 | -0.081 | 125.94
4 | 0.872 | 0.00679 | -0.082 | 128.438
4.5 | 0.923 | 0.00714 | -0.083 | 129.277
5 | 0.977 | 0.00745 | -0.084 | 131.097
5.5 | 1.022 | 0.01606 | -0.084 | 63.628
6 | 1.071 | 0.01681 | -0.085 | 63.717
6.5 | 1.118 | 0.0176 | -0.086 | 63.506
7 | 1.162 | 0.01846 | -0.087 | 62.942
7.5 | 1.202 | 0.01935 | -0.088 | 62.124
8 | 1.239 | 0.02028 | -0.089 | 61.073
8.5 | 1.271 | 0.02121 | -0.09 | 59.905
9 | 1.095 | 0.05368 | -0.035 | 20.397
9.5 | 1.114 | 0.05705 | -0.032 | 19.518
10 | 1.127 | 0.06092 | -0.033 | 18.503
10.5 | 1.131 | 0.06505 | -0.033 | 17.38
11 | 1.128 | 0.06939 | -0.033 | 16.25
11.5 | 1.119 | 0.07382 | -0.033 | 15.153
12 | 1.104 | 0.07899 | -0.034 | 13.973
12.5 | 1.084 | 0.08432 | -0.034 | 12.851
13 | 1.059 | 0.09058 | -0.035 | 11.688
13.5 | 1.03 | 0.09353 | -0.037 | 11.011

## 42. Re 1M Mach 0.00 (2)
BIGFOIL.COM POLAR EXPORT
fx78k150
FX 78-K-150/20 |  |  |  | Cl Max: | 1.3089 | at alpha= | 15.5 | deg
XFOIL ncrit=9 |  |  |  | L/D Max: | 141.963 | at alpha= | 6 | deg
Re: | 1000000 |  |  | Cd Min: | 0.22238 | at alpha= | 20 | deg
Mach: | 0 |  |  | Cl=0 at alpha= | -4.0225 | deg
|  |  |  | @ Cl=0.1, Cd= | 0.0093541
|  |  |  | @ Cl=0.4, Cd= | 0.0071246
|  |  |  | @ Cl=0.6, Cd= | 0.007485
alpha (deg) | Cl | Cd | Cm | Cl/Cd
-17.5 | -0.3418 | 0.18441 | -0.043 | -1.8535
-17 | -0.3236 | 0.17822 | -0.047 | -1.8157
-16.5 | -0.3057 | 0.17193 | -0.0511 | -1.778
-16 | -0.2896 | 0.16516 | -0.0551 | -1.7535
-15.5 | -0.2742 | 0.15802 | -0.0592 | -1.7352
-15 | -0.2651 | 0.14791 | -0.0647 | -1.7923
-14.5 | -0.2508 | 0.14175 | -0.0676 | -1.7693
-13 | -0.591 | 0.03736 | -0.1262 | -15.8191
-12.5 | -0.6042 | 0.0313 | -0.1272 | -19.3035
-12 | -0.6025 | 0.02787 | -0.1244 | -21.6182
-11.5 | -0.5943 | 0.02541 | -0.1197 | -23.3884
-11 | -0.5734 | 0.02435 | -0.1152 | -23.5483
-10.5 | -0.5667 | 0.02117 | -0.1088 | -26.769
-10 | -0.5415 | 0.01904 | -0.1048 | -28.4401
-9.5 | -0.5051 | 0.01775 | -0.1022 | -28.4563
-9 | -0.4669 | 0.01648 | -0.0999 | -28.3313
-8.5 | -0.4278 | 0.01525 | -0.0977 | -28.0525
-8 | -0.3853 | 0.01422 | -0.0958 | -27.0956
-7.5 | -0.3389 | 0.01353 | -0.0945 | -25.048
-7 | -0.2953 | 0.01254 | -0.0928 | -23.5486
-6.5 | -0.2476 | 0.01192 | -0.0917 | -20.7718
-6 | -0.198 | 0.01146 | -0.091 | -17.2775
-5.5 | -0.1492 | 0.01095 | -0.0901 | -13.6256
-5 | -0.0995 | 0.01063 | -0.0894 | -9.3603
-4.5 | -0.0489 | 0.0103 | -0.0888 | -4.7476
-4 | 0.0023 | 0.01001 | -0.0883 | 0.22977
-3.5 | 0.0528 | 0.00967 | -0.0877 | 5.4602
-3 | 0.1036 | 0.00933 | -0.0872 | 11.104
-2.5 | 0.1522 | 0.00887 | -0.0863 | 17.159
-2 | 0.1978 | 0.00831 | -0.0849 | 23.8026
-1.5 | 0.2311 | 0.00743 | -0.0811 | 31.1036
-1 | 0.2583 | 0.00676 | -0.075 | 38.2101
-0.5 | 0.3089 | 0.00691 | -0.074 | 44.7033
0 | 0.3618 | 0.00703 | -0.0736 | 51.4651
0.5 | 0.4143 | 0.00716 | -0.073 | 57.8631
1 | 0.4685 | 0.00728 | -0.0728 | 64.3544
1.5 | 0.5216 | 0.0075 | -0.0724 | 69.5467
2 | 0.5729 | 0.0075 | -0.0718 | 76.3867
2.5 | 0.6272 | 0.00747 | -0.072 | 83.9625
3 | 0.6823 | 0.00745 | -0.0724 | 91.5839
3.5 | 0.7377 | 0.00744 | -0.0729 | 99.1532
4 | 0.7905 | 0.0075 | -0.0729 | 105.4
4.5 | 0.8434 | 0.00746 | -0.073 | 113.0563
5 | 0.9 | 0.00728 | -0.0736 | 123.6264
5.5 | 0.9502 | 0.0071 | -0.073 | 133.831
6 | 0.998 | 0.00703 | -0.0718 | 141.963
6.5 | 1.0282 | 0.00759 | -0.0674 | 135.4677
7 | 1.0247 | 0.01135 | -0.061 | 90.2819
8 | 0.99 | 0.02415 | -0.0552 | 40.9938
9 | 1.0521 | 0.02854 | -0.0541 | 36.8641
10 | 1.1105 | 0.0335 | -0.0524 | 33.1493
10.5 | 1.1346 | 0.0361 | -0.0509 | 31.4294
11 | 1.1366 | 0.04047 | -0.0475 | 28.085
11.5 | 1.157 | 0.04341 | -0.0458 | 26.6528
12 | 1.1749 | 0.04652 | -0.0437 | 25.2558
12.5 | 1.2034 | 0.04893 | -0.043 | 24.5943
13 | 1.2198 | 0.0521 | -0.0405 | 23.4127
13.5 | 1.241 | 0.05497 | -0.0387 | 22.576
14 | 1.2619 | 0.05796 | -0.0372 | 21.7719
14.5 | 1.2792 | 0.06141 | -0.0359 | 20.8305
15.5 | 1.3089 | 0.06891 | -0.031 | 18.9943
16 | 1.2982 | 0.07635 | -0.029 | 17.0033
17 | 1.2613 | 0.09423 | -0.0282 | 13.3853
17.5 | 1.2401 | 0.10415 | -0.0299 | 11.9069
18 | 1.2122 | 0.11585 | -0.0323 | 10.4635
18.5 | 1.0356 | 0.16497 | -0.0535 | 6.2775
19 | 0.9797 | 0.20174 | -0.0735 | 4.8563
19.5 | 0.9791 | 0.21529 | -0.0809 | 4.5478
20 | 0.9869 | 0.22238 | -0.0858 | 4.4379

## 43. Re 1M Mach 0.10 (1)
BIGFOIL.COM POLAR EXPORT
fx78k150
FX 78-K-150/20 |  |  |  | Cl Max: | 1.273 | at alpha= | 8.5 | deg
JavaFoil+Calcfoil stall+Eppler ext transition |  |  |  | L/D Max: | 135.35 | at alpha= | 3 | deg
Re: | 1000000 |  |  | Cd Min: | 0.00395 | at alpha= | -2 | deg
Mach: | 0.1 |  |  | Cl=0 at alpha= | -3.4426 | deg
|  |  |  | @ Cl=0.1, Cd= | 0.0059536
|  |  |  | @ Cl=0.4, Cd= | 0.00417
|  |  |  | @ Cl=0.6, Cd= | 0.004942
alpha (deg) | Cl | Cd | Cm | Cl/Cd
-17 | -0.403 | 0.15432 | -0.018 | -2.615
-16.5 | -0.423 | 0.1491 | -0.018 | -2.839
-16 | -0.439 | 0.13973 | -0.018 | -3.143
-15.5 | -0.455 | 0.13228 | -0.019 | -3.437
-15 | -0.469 | 0.12466 | -0.019 | -3.764
-14.5 | -0.482 | 0.11781 | -0.019 | -4.095
-14 | -0.494 | 0.11076 | -0.02 | -4.461
-13.5 | -0.504 | 0.10484 | -0.02 | -4.805
-13 | -0.511 | 0.09817 | -0.02 | -5.206
-12.5 | -0.516 | 0.09254 | -0.02 | -5.571
-12 | -0.517 | 0.08687 | -0.021 | -5.953
-11.5 | -0.515 | 0.08234 | -0.021 | -6.257
-11 | -0.509 | 0.07695 | -0.021 | -6.62
-10.5 | -0.5 | 0.07165 | -0.022 | -6.976
-10 | -0.487 | 0.0669 | -0.024 | -7.273
-9.5 | -0.47 | 0.06204 | -0.027 | -7.568
-9 | -0.448 | 0.05734 | -0.029 | -7.821
-8.5 | -0.424 | 0.05266 | -0.032 | -8.045
-8 | -0.397 | 0.04675 | -0.036 | -8.491
-7.5 | -0.438 | 0.01069 | -0.06 | -40.996
-7 | -0.398 | 0.00751 | -0.062 | -53.077
-6.5 | -0.349 | 0.00727 | -0.063 | -48.033
-6 | -0.297 | 0.00701 | -0.064 | -42.339
-5.5 | -0.242 | 0.00692 | -0.065 | -34.969
-5 | -0.185 | 0.00665 | -0.066 | -27.832
-4.5 | -0.127 | 0.00647 | -0.067 | -19.555
-4 | -0.067 | 0.0064 | -0.068 | -10.458
-3.5 | -0.007 | 0.00617 | -0.069 | -1.055
-3 | 0.054 | 0.00605 | -0.07 | 8.992
-2.5 | 0.116 | 0.00592 | -0.072 | 19.507
-2 | 0.177 | 0.00395 | -0.073 | 44.699
-1.5 | 0.239 | 0.00401 | -0.074 | 59.51
-1 | 0.3 | 0.00404 | -0.075 | 74.145
-0.5 | 0.361 | 0.00417 | -0.076 | 86.645
0 | 0.422 | 0.00417 | -0.077 | 101.299
0.5 | 0.483 | 0.00431 | -0.078 | 112.025
1 | 0.544 | 0.00441 | -0.079 | 123.535
1.5 | 0.604 | 0.00498 | -0.08 | 121.218
2 | 0.663 | 0.00542 | -0.081 | 122.307
2.5 | 0.722 | 0.00557 | -0.082 | 129.603
3 | 0.779 | 0.00575 | -0.083 | 135.35
3.5 | 0.819 | 0.00656 | -0.082 | 124.733
4 | 0.875 | 0.00688 | -0.082 | 127.242
4.5 | 0.927 | 0.0072 | -0.083 | 128.78
5 | 0.981 | 0.00751 | -0.084 | 130.621
5.5 | 1.026 | 0.01618 | -0.085 | 63.448
6 | 1.076 | 0.01695 | -0.086 | 63.465
6.5 | 1.123 | 0.01776 | -0.087 | 63.225
7 | 1.166 | 0.01863 | -0.088 | 62.615
7.5 | 1.206 | 0.01955 | -0.089 | 61.698
8 | 1.242 | 0.02048 | -0.09 | 60.652
8.5 | 1.273 | 0.02146 | -0.091 | 59.318
9 | 1.096 | 0.05384 | -0.033 | 20.35
9.5 | 1.114 | 0.05736 | -0.032 | 19.414
10 | 1.125 | 0.06108 | -0.032 | 18.425
10.5 | 1.126 | 0.06534 | -0.033 | 17.237
11 | 1.12 | 0.06986 | -0.033 | 16.036
11.5 | 1.108 | 0.07467 | -0.033 | 14.836
12 | 1.089 | 0.07988 | -0.034 | 13.635
12.5 | 1.065 | 0.08551 | -0.034 | 12.45
13 | 1.035 | 0.09104 | -0.035 | 11.369
13.5 | 1.001 | 0.09439 | -0.037 | 10.606

## 44. Re 1M Mach 0.10 (2)
BIGFOIL.COM POLAR EXPORT
fx78k150
FX 78-K-150/20 |  |  |  | Cl Max: | 1.2989 | at alpha= | 15.5 | deg
XFOIL ncrit=9 |  |  |  | L/D Max: | 141.881 | at alpha= | 6 | deg
Re: | 1000000 |  |  | Cd Min: | 0.22815 | at alpha= | 20 | deg
Mach: | 0.1 |  |  | Cl=0 at alpha= | -4.0245 | deg
|  |  |  | @ Cl=0.1, Cd= | 0.0094016
|  |  |  | @ Cl=0.4, Cd= | 0.0071456
|  |  |  | @ Cl=0.6, Cd= | 0.0075211
alpha (deg) | Cl | Cd | Cm | Cl/Cd
-16.5 | -0.3044 | 0.17238 | -0.0514 | -1.7659
-16 | -0.288 | 0.1656 | -0.0555 | -1.7391
-15.5 | -0.2723 | 0.15847 | -0.0596 | -1.7183
-15 | -0.2629 | 0.1484 | -0.0651 | -1.7716
-14.5 | -0.2479 | 0.14226 | -0.068 | -1.7426
-14 | -0.2368 | 0.13292 | -0.0734 | -1.7815
-13.5 | -0.2242 | 0.1257 | -0.0774 | -1.7836
-13 | -0.5185 | 0.05234 | -0.1132 | -9.9064
-12.5 | -0.4248 | 0.06319 | -0.108 | -6.7226
-12 | -0.3004 | 0.0791 | -0.0995 | -3.7977
-11.5 | -0.567 | 0.02759 | -0.1247 | -20.5509
-11 | -0.5465 | 0.02621 | -0.1209 | -20.8508
-10.5 | -0.5574 | 0.02232 | -0.1121 | -24.9731
-10 | -0.5375 | 0.01982 | -0.1073 | -27.1191
-9.5 | -0.5032 | 0.01836 | -0.1044 | -27.4074
-9 | -0.4603 | 0.01761 | -0.1026 | -26.1386
-8.5 | -0.4287 | 0.01552 | -0.0991 | -27.6224
-8 | -0.3863 | 0.01442 | -0.0971 | -26.7892
-7.5 | -0.3402 | 0.01365 | -0.0956 | -24.9231
-7 | -0.2964 | 0.01265 | -0.0938 | -23.4308
-6.5 | -0.2466 | 0.01218 | -0.093 | -20.2463
-6 | -0.1988 | 0.01151 | -0.0918 | -17.2719
-5.5 | -0.1498 | 0.01101 | -0.0908 | -13.6058
-5 | -0.0997 | 0.01067 | -0.0901 | -9.344
-4.5 | -0.0486 | 0.01037 | -0.0895 | -4.6866
-4 | 0.0025 | 0.01004 | -0.0889 | 0.249
-3.5 | 0.0536 | 0.00972 | -0.0883 | 5.5144
-3 | 0.1046 | 0.00937 | -0.0877 | 11.1633
-2.5 | 0.1536 | 0.00891 | -0.0869 | 17.2391
-2 | 0.1996 | 0.00837 | -0.0855 | 23.8471
-1.5 | 0.2336 | 0.0075 | -0.0817 | 31.1467
-1 | 0.2597 | 0.00678 | -0.0754 | 38.3038
-0.5 | 0.3106 | 0.00694 | -0.0744 | 44.755
0 | 0.3638 | 0.00705 | -0.074 | 51.6028
0.5 | 0.4168 | 0.00719 | -0.0734 | 57.9694
1 | 0.4713 | 0.00731 | -0.0732 | 64.4733
1.5 | 0.5241 | 0.00753 | -0.0727 | 69.6016
2 | 0.5756 | 0.00753 | -0.0721 | 76.4409
2.5 | 0.6305 | 0.00751 | -0.0723 | 83.9547
3 | 0.6861 | 0.00749 | -0.0728 | 91.6021
3.5 | 0.742 | 0.00749 | -0.0733 | 99.0654
4 | 0.7943 | 0.00754 | -0.0732 | 105.3448
4.5 | 0.8478 | 0.0075 | -0.0732 | 113.04
5 | 0.9042 | 0.00732 | -0.0737 | 123.5246
5.5 | 0.9555 | 0.00714 | -0.0732 | 133.8235
6 | 1.0031 | 0.00707 | -0.072 | 141.8812
6.5 | 1.0313 | 0.00771 | -0.0671 | 133.7613
7 | 1.0268 | 0.01211 | -0.0618 | 84.7894
8 | 0.9891 | 0.02464 | -0.0548 | 40.142
9 | 1.0509 | 0.02912 | -0.0536 | 36.0886
10 | 1.1087 | 0.03426 | -0.0518 | 32.3614
10.5 | 1.1328 | 0.03691 | -0.0503 | 30.6909
11 | 1.1344 | 0.04136 | -0.0468 | 27.4275
11.5 | 1.1545 | 0.04437 | -0.0451 | 26.0198
12 | 1.1725 | 0.0475 | -0.0428 | 24.6842
12.5 | 1.2004 | 0.05004 | -0.0421 | 23.9888
13 | 1.2177 | 0.05312 | -0.0395 | 22.9236
13.5 | 1.2396 | 0.05597 | -0.0376 | 22.1476
14 | 1.2603 | 0.05902 | -0.0359 | 21.3538
14.5 | 1.2768 | 0.06259 | -0.0343 | 20.3994
15.5 | 1.2989 | 0.07142 | -0.0296 | 18.1868
16.5 | 1.2767 | 0.08685 | -0.0271 | 14.7001
17 | 1.2242 | 0.10134 | -0.0284 | 12.0801
18.5 | 0.9721 | 0.19505 | -0.0692 | 4.9839
19 | 0.9754 | 0.20616 | -0.0757 | 4.7313
19.5 | 0.9781 | 0.21819 | -0.0824 | 4.4828
20 | 0.979 | 0.22815 | -0.0885 | 4.291

## 45. Re 1M Mach 0.25 (1)
BIGFOIL.COM POLAR EXPORT
fx78k150
FX 78-K-150/20 |  |  |  | Cl Max: | 1.257 | at alpha= | 8 | deg
JavaFoil+Calcfoil stall+Eppler ext transition |  |  |  | L/D Max: | 128.162 | at alpha= | 5 | deg
Re: | 1000000 |  |  | Cd Min: | 0.00399 | at alpha= | -2 | deg
Mach: | 0.25 |  |  | Cl=0 at alpha= | -3.4444 | deg
|  |  |  | @ Cl=0.1, Cd= | 0.0059962
|  |  |  | @ Cl=0.4, Cd= | 0.004229
|  |  |  | @ Cl=0.6, Cd= | 0.0053887
alpha (deg) | Cl | Cd | Cm | Cl/Cd
-15 | -0.11 | 0.1288 | -0.021 | -0.85
-14.5 | -0.191 | 0.12351 | -0.021 | -1.547
-14 | -0.244 | 0.11818 | -0.021 | -2.061
-13.5 | -0.288 | 0.11268 | -0.022 | -2.557
-13 | -0.327 | 0.10542 | -0.021 | -3.102
-12.5 | -0.361 | 0.09926 | -0.021 | -3.634
-12 | -0.389 | 0.09153 | -0.021 | -4.254
-11.5 | -0.412 | 0.08551 | -0.022 | -4.818
-11 | -0.429 | 0.08062 | -0.022 | -5.315
-10.5 | -0.438 | 0.07494 | -0.022 | -5.846
-10 | -0.441 | 0.07055 | -0.023 | -6.251
-9.5 | -0.437 | 0.06537 | -0.023 | -6.68
-9 | -0.426 | 0.06101 | -0.025 | -6.981
-8.5 | -0.409 | 0.05611 | -0.028 | -7.295
-8 | -0.387 | 0.05115 | -0.032 | -7.57
-7.5 | -0.361 | 0.0451 | -0.038 | -8.012
-7 | -0.396 | 0.01056 | -0.063 | -37.474
-6.5 | -0.353 | 0.00738 | -0.065 | -47.862
-6 | -0.302 | 0.00714 | -0.066 | -42.267
-5.5 | -0.247 | 0.00692 | -0.067 | -35.702
-5 | -0.189 | 0.00671 | -0.068 | -28.228
-4.5 | -0.13 | 0.00652 | -0.069 | -19.908
-4 | -0.069 | 0.00656 | -0.07 | -10.475
-3.5 | -0.007 | 0.0062 | -0.071 | -1.077
-3 | 0.056 | 0.00608 | -0.072 | 9.191
-2.5 | 0.119 | 0.00596 | -0.074 | 19.915
-2 | 0.182 | 0.00399 | -0.075 | 45.541
-1.5 | 0.245 | 0.00403 | -0.076 | 60.801
-1 | 0.308 | 0.00409 | -0.077 | 75.28
-0.5 | 0.371 | 0.00416 | -0.078 | 89.136
0 | 0.434 | 0.00431 | -0.079 | 100.681
0.5 | 0.496 | 0.00484 | -0.08 | 102.301
1 | 0.557 | 0.00529 | -0.081 | 105.411
1.5 | 0.618 | 0.00543 | -0.082 | 113.678
2 | 0.677 | 0.0056 | -0.083 | 120.818
2.5 | 0.72 | 0.00638 | -0.082 | 112.877
3 | 0.778 | 0.00666 | -0.082 | 116.801
3.5 | 0.838 | 0.0069 | -0.083 | 121.38
4 | 0.897 | 0.00719 | -0.084 | 124.833
4.5 | 0.951 | 0.00751 | -0.086 | 126.639
5 | 1.005 | 0.00784 | -0.087 | 128.162
5.5 | 1.052 | 0.01687 | -0.087 | 62.332
6 | 1.101 | 0.01771 | -0.088 | 62.199
6.5 | 1.147 | 0.01859 | -0.089 | 61.706
7 | 1.189 | 0.01956 | -0.09 | 60.819
7.5 | 1.226 | 0.02055 | -0.091 | 59.687
8 | 1.257 | 0.02154 | -0.092 | 58.392
8.5 | 1.082 | 0.0511 | -0.033 | 21.173
9 | 1.097 | 0.05487 | -0.032 | 19.985
9.5 | 1.105 | 0.05837 | -0.032 | 18.923
10 | 1.103 | 0.06266 | -0.033 | 17.602
10.5 | 1.084 | 0.06774 | -0.033 | 16.006
11 | 1.054 | 0.07319 | -0.034 | 14.404
11.5 | 1.012 | 0.07917 | -0.035 | 12.787
12 | 0.96 | 0.08128 | -0.037 | 11.811
12.5 | 0.897 | 0.08682 | -0.038 | 10.329
13 | 0.825 | 0.09328 | -0.042 | 8.847

## 46. Re 1M Mach 0.25 (2)
BIGFOIL.COM POLAR EXPORT
fx78k150
FX 78-K-150/20 |  |  |  | Cl Max: | 1.2421 | at alpha= | 14 | deg
XFOIL ncrit=9 |  |  |  | L/D Max: | 140.861 | at alpha= | 6 | deg
Re: | 1000000 |  |  | Cd Min: | 0.2206 | at alpha= | 19 | deg
Mach: | 0.25 |  |  | Cl=0 at alpha= | -4.0346 | deg
|  |  |  | @ Cl=0.1, Cd= | 0.0096286
|  |  |  | @ Cl=0.4, Cd= | 0.0072559
|  |  |  | @ Cl=0.6, Cd= | 0.0077236
alpha (deg) | Cl | Cd | Cm | Cl/Cd
-14.5 | -0.2313 | 0.14466 | -0.0713 | -1.5989
-14 | -0.2182 | 0.13539 | -0.077 | -1.6116
-13.5 | -0.2085 | 0.12806 | -0.08 | -1.6281
-13 | -0.193 | 0.12132 | -0.0847 | -1.5908
-12.5 | -0.1832 | 0.11286 | -0.0892 | -1.6233
-11.5 | -0.1767 | 0.09563 | -0.0974 | -1.8477
-11 | -0.1786 | 0.08544 | -0.1034 | -2.0904
-10.5 | -0.3951 | 0.03576 | -0.1356 | -11.0487
-10 | -0.4571 | 0.02731 | -0.1273 | -16.7375
-9.5 | -0.4586 | 0.02416 | -0.1199 | -18.9818
-9 | -0.4415 | 0.02132 | -0.1143 | -20.7083
-8.5 | -0.4264 | 0.01766 | -0.108 | -24.145
-8 | -0.3895 | 0.01584 | -0.1046 | -24.5896
-7.5 | -0.3439 | 0.01478 | -0.1024 | -23.2679
-7 | -0.2995 | 0.01352 | -0.0999 | -22.1524
-6.5 | -0.2508 | 0.01272 | -0.0983 | -19.717
-6 | -0.2027 | 0.01191 | -0.0965 | -17.0193
-5.5 | -0.1519 | 0.01145 | -0.0952 | -13.2664
-5 | -0.0996 | 0.01107 | -0.0943 | -8.9973
-4.5 | -0.0485 | 0.01061 | -0.0932 | -4.5712
-4 | 0.0036 | 0.0102 | -0.0923 | 0.35294
-3.5 | 0.0567 | 0.00988 | -0.0916 | 5.7389
-3 | 0.1101 | 0.00957 | -0.091 | 11.5047
-2 | 0.2086 | 0.00874 | -0.0887 | 23.8673
-1.5 | 0.2466 | 0.00789 | -0.0853 | 31.2548
-1 | 0.2679 | 0.0069 | -0.0778 | 38.8261
-0.5 | 0.3201 | 0.00706 | -0.0767 | 45.3399
0 | 0.3753 | 0.00718 | -0.0763 | 52.2702
0.5 | 0.4306 | 0.00735 | -0.0758 | 58.585
1 | 0.4851 | 0.00758 | -0.0753 | 63.9974
1.5 | 0.5373 | 0.0077 | -0.0742 | 69.7792
2 | 0.5907 | 0.00773 | -0.0736 | 76.4166
2.5 | 0.6489 | 0.00769 | -0.0742 | 84.3823
3 | 0.7073 | 0.00769 | -0.0748 | 91.9766
3.5 | 0.7622 | 0.00775 | -0.0748 | 98.3484
4 | 0.8156 | 0.00776 | -0.0744 | 105.1031
4.5 | 0.8725 | 0.00771 | -0.0746 | 113.1647
5 | 0.9282 | 0.00754 | -0.0746 | 123.1034
5.5 | 0.9825 | 0.00737 | -0.0741 | 133.3107
6 | 1.0311 | 0.00732 | -0.0725 | 140.8607
6.5 | 1.0458 | 0.00845 | -0.065 | 123.7633
7 | 1.0341 | 0.01589 | -0.0647 | 65.0787
8 | 0.9842 | 0.02728 | -0.0528 | 36.0777
9 | 1.0452 | 0.03241 | -0.0513 | 32.2493
10 | 1.0988 | 0.03845 | -0.0487 | 28.5774
10.5 | 1.1208 | 0.04154 | -0.0469 | 26.9812
11 | 1.1219 | 0.04624 | -0.0433 | 24.2625
11.5 | 1.1427 | 0.04943 | -0.0413 | 23.1175
12 | 1.1624 | 0.05247 | -0.0385 | 22.1536
12.5 | 1.1882 | 0.05543 | -0.0371 | 21.436
13 | 1.2119 | 0.05807 | -0.0336 | 20.8696
13.5 | 1.2325 | 0.06149 | -0.0306 | 20.0439
14 | 1.2421 | 0.06657 | -0.0273 | 18.6586
14.5 | 1.2241 | 0.07581 | -0.0233 | 16.1469
15 | 1.1972 | 0.08597 | -0.0224 | 13.9258
15.5 | 1.1681 | 0.09701 | -0.0234 | 12.041
16 | 1.1227 | 0.11165 | -0.0267 | 10.0555
16.5 | 1.0879 | 0.1256 | -0.0325 | 8.6616
17 | 1.0475 | 0.14324 | -0.0413 | 7.3129
17.5 | 1.0185 | 0.16058 | -0.0518 | 6.3426
18.5 | 0.9625 | 0.21121 | -0.0779 | 4.5571
19 | 0.9719 | 0.2206 | -0.0837 | 4.4057

## 47. Re 1M Mach 0.50 (1)
BIGFOIL.COM POLAR EXPORT
fx78k150
FX 78-K-150/20 |  |  |  | Cl Max: | 1.289 | at alpha= | 20 | deg
JavaFoil+Calcfoil stall+Eppler ext transition |  |  |  | L/D Max: | 118.799 | at alpha= | 4.5 | deg
Re: | 1000000 |  |  | Cd Min: | 0.00491 | at alpha= | -1.5 | deg
Mach: | 0.5 |  |  | Cl=0 at alpha= | -3.4493 | deg
|  |  |  | @ Cl=0.1, Cd= | 0.0067637
|  |  |  | @ Cl=0.4, Cd= | 0.0051147
|  |  |  | @ Cl=0.6, Cd= | 0.0067663
alpha (deg) | Cl | Cd | Cm | Cl/Cd
-20 | -0.917 | 0.19486 | -0.025 | -4.707
-19.5 | -0.89 | 0.18998 | -0.025 | -4.686
-19 | -0.863 | 0.18656 | -0.026 | -4.628
-18.5 | -0.837 | 0.18036 | -0.026 | -4.638
-18 | -0.81 | 0.17512 | -0.027 | -4.625
-17.5 | -0.78 | 0.16922 | -0.026 | -4.612
-17 | -0.753 | 0.16478 | -0.026 | -4.57
-16.5 | -0.726 | 0.1598 | -0.027 | -4.542
-16 | -0.699 | 0.15423 | -0.027 | -4.53
-15.5 | -0.671 | 0.15007 | -0.028 | -4.474
-15 | -0.644 | 0.14459 | -0.028 | -4.456
-14.5 | -0.615 | 0.13976 | -0.027 | -4.402
-14 | -0.588 | 0.13396 | -0.028 | -4.387
-13.5 | -0.56 | 0.12853 | -0.028 | -4.359
-13 | -0.533 | 0.12484 | -0.029 | -4.267
-12.5 | -0.505 | 0.12363 | -0.029 | -4.086
-12 | -0.477 | 0.11475 | -0.028 | -4.153
-11.5 | -0.449 | 0.11126 | -0.028 | -4.035
-11 | -0.421 | 0.10816 | -0.029 | -3.895
-10.5 | -0.394 | 0.10405 | -0.029 | -3.783
-10 | -0.365 | 0.09676 | -0.028 | -3.776
-9.5 | -0.338 | 0.09411 | -0.028 | -3.588
-9 | -0.31 | 0.08977 | -0.029 | -3.452
-8.5 | -0.282 | 0.08903 | -0.029 | -3.169
-8 | -0.254 | 0.06674 | -0.028 | -3.806
-7.5 | -0.226 | 0.05716 | -0.028 | -3.957
-7 | -0.198 | 0.05782 | -0.027 | -3.429
-6.5 | -0.171 | 0.04908 | -0.03 | -3.475
-6 | -0.235 | 0.04466 | -0.032 | -5.272
-5.5 | -0.214 | 0.0338 | -0.051 | -6.335
-5 | -0.204 | 0.00707 | -0.076 | -28.899
-4.5 | -0.142 | 0.00683 | -0.077 | -20.857
-4 | -0.076 | 0.0066 | -0.078 | -11.517
-3.5 | -0.007 | 0.00637 | -0.08 | -1.166
-3 | 0.062 | 0.00678 | -0.081 | 9.184
-2.5 | 0.132 | 0.00675 | -0.079 | 19.608
-2 | 0.203 | 0.00668 | -0.08 | 30.388
-1.5 | 0.274 | 0.00491 | -0.081 | 55.856
-1 | 0.344 | 0.00502 | -0.082 | 68.641
-0.5 | 0.415 | 0.00514 | -0.083 | 80.752
0 | 0.465 | 0.00637 | -0.084 | 72.911
0.5 | 0.531 | 0.00656 | -0.086 | 81.073
1 | 0.598 | 0.00676 | -0.087 | 88.531
1.5 | 0.665 | 0.00697 | -0.088 | 95.395
2 | 0.731 | 0.00721 | -0.089 | 101.504
2.5 | 0.798 | 0.00745 | -0.09 | 107.02
3 | 0.864 | 0.00776 | -0.091 | 111.448
3.5 | 0.931 | 0.00809 | -0.093 | 115.005
4 | 0.997 | 0.00846 | -0.094 | 117.801
4.5 | 1.053 | 0.00887 | -0.095 | 118.799
5 | 1.106 | 0.01925 | -0.096 | 57.449
5.5 | 1.158 | 0.02039 | -0.097 | 56.796
6 | 1.202 | 0.02159 | -0.098 | 55.658
6.5 | 1.233 | 0.02292 | -0.099 | 53.802
7 | 1.051 | 0.04387 | -0.034 | 23.962
7.5 | 1.022 | 0.04836 | -0.036 | 21.137
8 | 0.842 | 0.0498 | -0.047 | 16.912
8.5 | 0.662 | 0.05493 | -0.042 | 12.047
9 | 0.689 | 0.06132 | -0.041 | 11.231
9.5 | 0.716 | 0.07256 | -0.041 | 9.865
10 | 0.743 | 0.06656 | -0.046 | 11.169
10.5 | 0.77 | 0.09375 | -0.046 | 8.217
11 | 0.797 | 0.09976 | -0.045 | 7.99
11.5 | 0.825 | 0.10475 | -0.051 | 7.877
12 | 0.852 | 0.11029 | -0.05 | 7.722
12.5 | 0.878 | 0.11383 | -0.051 | 7.716
13 | 0.905 | 0.1176 | -0.052 | 7.695
13.5 | 0.933 | 0.12763 | -0.056 | 7.31
14 | 0.959 | 0.13146 | -0.057 | 7.299
14.5 | 0.986 | 0.17275 | -0.058 | 5.708
15 | 1.015 | 0.14119 | -0.063 | 7.185
15.5 | 1.041 | 0.14878 | -0.063 | 6.996
16 | 1.068 | 0.15357 | -0.065 | 6.951
16.5 | 1.097 | 0.16295 | -0.069 | 6.73
17 | 1.122 | 0.1679 | -0.07 | 6.685
17.5 | 1.149 | 0.17213 | -0.071 | 6.673
18 | 1.177 | 0.181 | -0.074 | 6.502
18.5 | 1.204 | 0.184 | -0.076 | 6.544
19 | 1.23 | 0.18725 | -0.077 | 6.569
19.5 | 1.257 | 0.19476 | -0.078 | 6.453
20 | 1.289 | 0.2055 | -0.084 | 6.271

## 48. Re 1M Mach 0.50 (2)
BIGFOIL.COM POLAR EXPORT
fx78k150
FX 78-K-150/20 |  |  |  | Cl Max: | 1.1376 | at alpha= | 12 | deg
XFOIL ncrit=9 |  |  |  | L/D Max: | 120.941 | at alpha= | 5.5 | deg
Re: | 1000000 |  |  | Cd Min: | 0.2109 | at alpha= | 17 | deg
Mach: | 0.5 |  |  | Cl=0 at alpha= | -4.1094 | deg
|  |  |  | @ Cl=0.1, Cd= | 0.010823
|  |  |  | @ Cl=0.4, Cd= | 0.0080892
|  |  |  | @ Cl=0.6, Cd= | 0.0087607
alpha (deg) | Cl | Cd | Cm | Cl/Cd
-10.5 | -0.0696 | 0.09081 | -0.1186 | -0.76644
-10 | -0.0759 | 0.0802 | -0.1244 | -0.94638
-9.5 | -0.0663 | 0.07322 | -0.1293 | -0.90549
-9 | -0.0706 | 0.06384 | -0.1357 | -1.1059
-8.5 | -0.0983 | 0.05069 | -0.1466 | -1.9392
-8 | -0.1147 | 0.04158 | -0.1541 | -2.7585
-7.5 | -0.1607 | 0.0336 | -0.1497 | -4.7827
-7 | -0.2015 | 0.02716 | -0.1393 | -7.419
-6.5 | -0.2239 | 0.0205 | -0.1288 | -10.922
-6 | -0.2005 | 0.01647 | -0.1219 | -12.1736
-5.5 | -0.1544 | 0.01408 | -0.1172 | -10.9659
-5 | -0.1002 | 0.01284 | -0.1138 | -7.8037
-4.5 | -0.0443 | 0.01195 | -0.111 | -3.7071
-4 | 0.0124 | 0.01143 | -0.1085 | 1.0849
-3.5 | 0.0691 | 0.01101 | -0.1063 | 6.2761
-3 | 0.1271 | 0.01066 | -0.1044 | 11.9231
-2.5 | 0.1862 | 0.01037 | -0.1031 | 17.9556
-2 | 0.2436 | 0.00998 | -0.1016 | 24.4088
-1.5 | 0.2954 | 0.00935 | -0.0994 | 31.5936
-1 | 0.3291 | 0.00839 | -0.0938 | 39.2253
-0.5 | 0.3553 | 0.0079 | -0.0855 | 44.9747
0 | 0.412 | 0.00814 | -0.0837 | 50.6143
0.5 | 0.4711 | 0.00834 | -0.0824 | 56.4868
1 | 0.5341 | 0.0085 | -0.0818 | 62.8353
1.5 | 0.5947 | 0.00874 | -0.0808 | 68.0435
2 | 0.6458 | 0.00894 | -0.0782 | 72.2371
2.5 | 0.7079 | 0.00892 | -0.078 | 79.361
3 | 0.7748 | 0.00891 | -0.0786 | 86.9585
3.5 | 0.8362 | 0.00901 | -0.0782 | 92.808
4 | 0.891 | 0.00917 | -0.0764 | 97.1647
4.5 | 0.9578 | 0.00913 | -0.0765 | 104.9069
5 | 1.0185 | 0.00907 | -0.0755 | 112.2933
5.5 | 1.08 | 0.00893 | -0.0743 | 120.9406
6 | 1.1301 | 0.00957 | -0.072 | 118.0878
6.5 | 1.1006 | 0.01741 | -0.0689 | 63.2165
7 | 1.061 | 0.02408 | -0.0616 | 44.0615
7.5 | 0.9777 | 0.03338 | -0.0508 | 29.29
8 | 0.9743 | 0.03848 | -0.0466 | 25.3196
8.5 | 1.0006 | 0.04192 | -0.0444 | 23.8693
9.5 | 1.0447 | 0.05023 | -0.0407 | 20.7983
11 | 1.0972 | 0.06424 | -0.0322 | 17.0797
11.5 | 1.1228 | 0.06782 | -0.0283 | 16.5556
12 | 1.1376 | 0.07271 | -0.0238 | 15.6457
12.5 | 1.1293 | 0.08093 | -0.0222 | 13.954
13 | 1.1104 | 0.09093 | -0.0218 | 12.2116
13.5 | 1.0831 | 0.10283 | -0.0239 | 10.5329
14 | 1.0531 | 0.11605 | -0.0284 | 9.0745
14.5 | 1.0257 | 0.13013 | -0.0352 | 7.8821
15 | 0.9968 | 0.14601 | -0.0444 | 6.8269
15.5 | 0.9813 | 0.16167 | -0.0535 | 6.0698
16.5 | 0.9652 | 0.19632 | -0.0722 | 4.9165
17 | 0.9705 | 0.2109 | -0.0799 | 4.6017

## 49. Re 2M Mach 0.00 (1)
BIGFOIL.COM POLAR EXPORT
fx78k150
FX 78-K-150/20 |  |  |  | Cl Max: | 1.342 | at alpha= | 10.5 | deg
JavaFoil+Calcfoil stall+Eppler ext transition |  |  |  | L/D Max: | 211.284 | at alpha= | 4 | deg
Re: | 2000000 |  |  | Cd Min: | 0.00343 | at alpha= | -1 | deg
Mach: | 0 |  |  | Cl=0 at alpha= | -3.45 | deg
|  |  |  | @ Cl=0.1, Cd= | 0.0052095
|  |  |  | @ Cl=0.4, Cd= | 0.0034933
|  |  |  | @ Cl=0.6, Cd= | 0.0036695
alpha (deg) | Cl | Cd | Cm | Cl/Cd
-17.5 | -0.431 | 0.14854 | -0.02 | -2.899
-17 | -0.448 | 0.14279 | -0.02 | -3.138
-16.5 | -0.465 | 0.13534 | -0.02 | -3.438
-16 | -0.479 | 0.12733 | -0.021 | -3.76
-15.5 | -0.491 | 0.12095 | -0.021 | -4.063
-15 | -0.503 | 0.11454 | -0.022 | -4.393
-14.5 | -0.513 | 0.10808 | -0.022 | -4.751
-14 | -0.522 | 0.10212 | -0.023 | -5.113
-13.5 | -0.529 | 0.09651 | -0.023 | -5.479
-13 | -0.533 | 0.09076 | -0.024 | -5.875
-12.5 | -0.535 | 0.08561 | -0.025 | -6.249
-12 | -0.534 | 0.08059 | -0.025 | -6.623
-11.5 | -0.53 | 0.07547 | -0.026 | -7.016
-11 | -0.522 | 0.07108 | -0.027 | -7.34
-10.5 | -0.511 | 0.06597 | -0.029 | -7.739
-10 | -0.496 | 0.06075 | -0.031 | -8.168
-9.5 | -0.478 | 0.05561 | -0.033 | -8.604
-9 | -0.461 | 0.04785 | -0.038 | -9.629
-8.5 | -0.514 | 0.01136 | -0.057 | -45.245
-8 | -0.486 | 0.00716 | -0.06 | -67.977
-7.5 | -0.444 | 0.00683 | -0.061 | -64.999
-7 | -0.398 | 0.0066 | -0.062 | -60.248
-6.5 | -0.348 | 0.00631 | -0.063 | -55.215
-6 | -0.296 | 0.00617 | -0.064 | -47.892
-5.5 | -0.241 | 0.00609 | -0.065 | -39.543
-5 | -0.184 | 0.00585 | -0.066 | -31.484
-4.5 | -0.126 | 0.00569 | -0.067 | -22.146
-4 | -0.067 | 0.00562 | -0.068 | -11.854
-3.5 | -0.006 | 0.0054 | -0.069 | -1.2
-3 | 0.054 | 0.0053 | -0.07 | 10.211
-2.5 | 0.115 | 0.00518 | -0.071 | 22.177
-2 | 0.176 | 0.00348 | -0.072 | 50.572
-1.5 | 0.237 | 0.00344 | -0.073 | 69.025
-1 | 0.298 | 0.00343 | -0.074 | 87.021
-0.5 | 0.359 | 0.0035 | -0.076 | 102.479
0 | 0.42 | 0.00349 | -0.077 | 120.478
0.5 | 0.481 | 0.00361 | -0.078 | 133.156
1 | 0.542 | 0.00366 | -0.079 | 147.873
1.5 | 0.603 | 0.00367 | -0.08 | 164.305
2 | 0.663 | 0.00375 | -0.081 | 177.039
2.5 | 0.724 | 0.00385 | -0.082 | 187.983
3 | 0.785 | 0.00396 | -0.083 | 198.294
3.5 | 0.845 | 0.00416 | -0.084 | 203.342
4 | 0.906 | 0.00429 | -0.086 | 211.284
4.5 | 0.959 | 0.0051 | -0.087 | 188.091
5 | 1.013 | 0.00548 | -0.088 | 184.842
5.5 | 1.024 | 0.01433 | -0.085 | 71.469
6 | 1.074 | 0.015 | -0.086 | 71.585
6.5 | 1.121 | 0.0157 | -0.087 | 71.354
7 | 1.164 | 0.01646 | -0.088 | 70.737
7.5 | 1.205 | 0.01726 | -0.089 | 69.825
8 | 1.241 | 0.01809 | -0.09 | 68.604
8.5 | 1.274 | 0.01898 | -0.091 | 67.087
9 | 1.301 | 0.01993 | -0.092 | 65.265
9.5 | 1.323 | 0.02086 | -0.093 | 63.412
10 | 1.339 | 0.02189 | -0.094 | 61.15
10.5 | 1.342 | 0.02292 | -0.095 | 58.553
11 | 1.338 | 0.02385 | -0.096 | 56.089
11.5 | 1.12 | 0.07116 | -0.039 | 15.738
12 | 1.107 | 0.07526 | -0.045 | 14.709
12.5 | 1.086 | 0.07991 | -0.044 | 13.59
13 | 1.061 | 0.08492 | -0.043 | 12.492
13.5 | 1.035 | 0.08881 | -0.051 | 11.653
14 | 1 | 0.09473 | -0.047 | 10.559
14.5 | 0.966 | 0.1005 | -0.049 | 9.608
15 | 0.932 | 0.10378 | -0.057 | 8.983
15.5 | 0.893 | 0.10989 | -0.057 | 8.128

## 50. Re 2M Mach 0.00 (2)
BIGFOIL.COM POLAR EXPORT
fx78k150
FX 78-K-150/20 |  |  |  | Cl Max: | 1.4176 | at alpha= | 17 | deg
XFOIL ncrit=9 |  |  |  | L/D Max: | 175.163 | at alpha= | 5.5 | deg
Re: | 2000000 |  |  | Cd Min: | 0.16521 | at alpha= | -19.5 | deg
Mach: | 0 |  |  | Cl=0 at alpha= | -4.0009 | deg
|  |  |  | @ Cl=0.1, Cd= | 0.0074404
|  |  |  | @ Cl=0.4, Cd= | 0.0048231
|  |  |  | @ Cl=0.6, Cd= | 0.0051194
alpha (deg) | Cl | Cd | Cm | Cl/Cd
-19.5 | -0.21 | 0.16521 | -0.0492 | -1.2711
-19 | -0.1977 | 0.16037 | -0.0526 | -1.2328
-18.5 | -0.1859 | 0.15543 | -0.056 | -1.196
-18 | -0.1789 | 0.14927 | -0.0593 | -1.1985
-17.5 | -0.1655 | 0.1451 | -0.0626 | -1.1406
-17 | -0.1545 | 0.14069 | -0.0656 | -1.0982
-15 | -0.8228 | 0.04374 | -0.1018 | -18.8112
-14.5 | -0.8429 | 0.03322 | -0.1115 | -25.3733
-14 | -0.8273 | 0.02891 | -0.1137 | -28.6164
-13 | -0.7768 | 0.02358 | -0.1133 | -32.9432
-12.5 | -0.7753 | 0.01992 | -0.1079 | -38.9207
-12 | -0.7465 | 0.01832 | -0.1048 | -40.7478
-11.5 | -0.7104 | 0.01704 | -0.1026 | -41.6901
-11 | -0.6674 | 0.01629 | -0.1013 | -40.9699
-10.5 | -0.6312 | 0.01487 | -0.0987 | -42.4479
-10 | -0.5897 | 0.01384 | -0.0969 | -42.6084
-9.5 | -0.5445 | 0.01311 | -0.0956 | -41.5332
-9 | -0.4992 | 0.01231 | -0.0943 | -40.5524
-8.5 | -0.4539 | 0.01148 | -0.0929 | -39.5383
-8 | -0.4062 | 0.01085 | -0.0918 | -37.4378
-7.5 | -0.356 | 0.01046 | -0.0912 | -34.0344
-7 | -0.3083 | 0.00982 | -0.0901 | -31.3951
-6.5 | -0.2583 | 0.00942 | -0.0895 | -27.4204
-6 | -0.207 | 0.0091 | -0.089 | -22.7473
-5.5 | -0.1564 | 0.00869 | -0.0884 | -17.9977
-5 | -0.1048 | 0.00837 | -0.088 | -12.5209
-4.5 | -0.0525 | 0.0081 | -0.0877 | -6.4815
-4 | 0.0001 | 0.00786 | -0.0875 | 0.012723
-3.5 | 0.0527 | 0.00763 | -0.0873 | 6.9069
-3 | 0.1051 | 0.00742 | -0.087 | 14.1644
-2.5 | 0.1567 | 0.00721 | -0.0866 | 21.7337
-2 | 0.2068 | 0.00685 | -0.086 | 30.1898
-1.5 | 0.2538 | 0.00636 | -0.0847 | 39.9057
-1 | 0.2962 | 0.00576 | -0.0825 | 51.4236
-0.5 | 0.3279 | 0.00489 | -0.0779 | 67.0552
0 | 0.374 | 0.00477 | -0.076 | 78.4067
0.5 | 0.4279 | 0.00488 | -0.0759 | 87.6844
1 | 0.4807 | 0.00498 | -0.0755 | 96.5261
1.5 | 0.5328 | 0.00506 | -0.075 | 105.2964
2 | 0.5874 | 0.00511 | -0.0751 | 114.9511
2.5 | 0.6412 | 0.00515 | -0.075 | 124.5049
3 | 0.6971 | 0.00523 | -0.0756 | 133.2887
3.5 | 0.7531 | 0.00524 | -0.0762 | 143.7214
4 | 0.8089 | 0.00524 | -0.0768 | 154.3702
4.5 | 0.863 | 0.0053 | -0.077 | 162.8302
5 | 0.916 | 0.00535 | -0.077 | 171.215
5.5 | 0.9669 | 0.00552 | -0.0767 | 175.163
6 | 0.9957 | 0.00674 | -0.0724 | 147.73
6.5 | 0.988 | 0.01313 | -0.0693 | 75.2475
7 | 0.9945 | 0.01727 | -0.0671 | 57.5854
7.5 | 1.016 | 0.01968 | -0.0648 | 51.626
8 | 1.0511 | 0.02118 | -0.0639 | 49.627
8.5 | 1.0828 | 0.02295 | -0.0627 | 47.1808
9 | 1.1138 | 0.02467 | -0.0614 | 45.148
9.5 | 1.1443 | 0.0264 | -0.06 | 43.3447
10 | 1.1708 | 0.02841 | -0.0583 | 41.2108
11 | 1.2158 | 0.03341 | -0.0545 | 36.3903
11.5 | 1.2376 | 0.03608 | -0.0529 | 34.3016
12 | 1.2559 | 0.03909 | -0.0509 | 32.1284
12.5 | 1.2953 | 0.04063 | -0.0514 | 31.8804
13.5 | 1.3323 | 0.04771 | -0.0488 | 27.925
14 | 1.3508 | 0.05095 | -0.0475 | 26.5123
14.5 | 1.3663 | 0.05445 | -0.046 | 25.0927
15 | 1.3758 | 0.05861 | -0.0443 | 23.4738
15.5 | 1.3694 | 0.06414 | -0.041 | 21.3502
16 | 1.402 | 0.06664 | -0.0421 | 21.0384
16.5 | 1.3951 | 0.07265 | -0.0396 | 19.203
17 | 1.4176 | 0.07623 | -0.0404 | 18.5964
17.5 | 1.4143 | 0.08239 | -0.0394 | 17.1659
18 | 1.4095 | 0.08917 | -0.0391 | 15.8069
18.5 | 1.402 | 0.09653 | -0.0394 | 14.524
19 | 1.3972 | 0.10391 | -0.0405 | 13.4463
19.5 | 1.3712 | 0.11464 | -0.0424 | 11.9609
20 | 1.3642 | 0.12302 | -0.0452 | 11.0893

## 51. Re 2M Mach 0.10 (1)
BIGFOIL.COM POLAR EXPORT
fx78k150
FX 78-K-150/20 |  |  |  | Cl Max: | 1.336 | at alpha= | 10 | deg
JavaFoil+Calcfoil stall+Eppler ext transition |  |  |  | L/D Max: | 211.288 | at alpha= | 4 | deg
Re: | 2000000 |  |  | Cd Min: | 0.00342 | at alpha= | -2 | deg
Mach: | 0.1 |  |  | Cl=0 at alpha= | -3.4426 | deg
|  |  |  | @ Cl=0.1, Cd= | 0.0052184
|  |  |  | @ Cl=0.4, Cd= | 0.0034972
|  |  |  | @ Cl=0.6, Cd= | 0.00367
alpha (deg) | Cl | Cd | Cm | Cl/Cd
-17 | -0.404 | 0.14349 | -0.02 | -2.818
-16.5 | -0.424 | 0.13691 | -0.02 | -3.098
-16 | -0.44 | 0.12974 | -0.021 | -3.393
-15.5 | -0.456 | 0.12274 | -0.021 | -3.713
-15 | -0.47 | 0.11622 | -0.022 | -4.047
-14.5 | -0.484 | 0.10992 | -0.022 | -4.401
-14 | -0.496 | 0.10326 | -0.023 | -4.799
-13.5 | -0.505 | 0.09727 | -0.023 | -5.195
-13 | -0.513 | 0.09161 | -0.024 | -5.598
-12.5 | -0.517 | 0.0866 | -0.024 | -5.976
-12 | -0.519 | 0.08141 | -0.025 | -6.378
-11.5 | -0.517 | 0.07676 | -0.026 | -6.74
-11 | -0.512 | 0.07219 | -0.026 | -7.091
-10.5 | -0.503 | 0.06698 | -0.028 | -7.508
-10 | -0.49 | 0.06163 | -0.03 | -7.957
-9.5 | -0.474 | 0.05654 | -0.033 | -8.386
-9 | -0.456 | 0.05021 | -0.036 | -9.074
-8.5 | -0.509 | 0.01198 | -0.057 | -42.459
-8 | -0.486 | 0.00719 | -0.06 | -67.593
-7.5 | -0.444 | 0.00685 | -0.061 | -64.823
-7 | -0.398 | 0.00662 | -0.062 | -60.146
-6.5 | -0.349 | 0.00632 | -0.063 | -55.228
-6 | -0.297 | 0.00619 | -0.064 | -47.925
-5.5 | -0.242 | 0.00611 | -0.065 | -39.621
-5 | -0.185 | 0.00586 | -0.066 | -31.581
-4.5 | -0.127 | 0.0057 | -0.067 | -22.223
-4 | -0.067 | 0.00563 | -0.068 | -11.9
-3.5 | -0.007 | 0.0054 | -0.069 | -1.204
-3 | 0.054 | 0.0053 | -0.07 | 10.26
-2.5 | 0.116 | 0.00519 | -0.072 | 22.269
-2 | 0.177 | 0.00342 | -0.073 | 51.711
-1.5 | 0.239 | 0.00344 | -0.074 | 69.317
-1 | 0.3 | 0.00343 | -0.075 | 87.319
-0.5 | 0.361 | 0.00351 | -0.076 | 102.915
0 | 0.422 | 0.00349 | -0.077 | 120.867
0.5 | 0.483 | 0.00362 | -0.078 | 133.674
1 | 0.544 | 0.00367 | -0.079 | 148.284
1.5 | 0.606 | 0.00367 | -0.08 | 164.836
2 | 0.667 | 0.00376 | -0.082 | 177.452
2.5 | 0.728 | 0.00386 | -0.083 | 188.297
3 | 0.789 | 0.00397 | -0.084 | 198.565
3.5 | 0.849 | 0.00417 | -0.085 | 203.505
4 | 0.91 | 0.00431 | -0.086 | 211.288
4.5 | 0.963 | 0.0049 | -0.087 | 196.421
5 | 1.018 | 0.00551 | -0.088 | 184.645
5.5 | 1.029 | 0.01444 | -0.085 | 71.246
6 | 1.078 | 0.01512 | -0.086 | 71.326
6.5 | 1.125 | 0.01584 | -0.087 | 71.028
7 | 1.169 | 0.01661 | -0.088 | 70.361
7.5 | 1.209 | 0.01742 | -0.089 | 69.38
8 | 1.245 | 0.01826 | -0.09 | 68.153
8.5 | 1.276 | 0.01919 | -0.091 | 66.503
9 | 1.302 | 0.02013 | -0.092 | 64.668
9.5 | 1.323 | 0.0211 | -0.093 | 62.695
10 | 1.336 | 0.0221 | -0.094 | 60.453
10.5 | 1.336 | 0.02299 | -0.095 | 58.124
11 | 1.121 | 0.06752 | -0.038 | 16.607
11.5 | 1.109 | 0.07149 | -0.04 | 15.518
12 | 1.092 | 0.07561 | -0.045 | 14.447
12.5 | 1.067 | 0.08031 | -0.044 | 13.286
13 | 1.038 | 0.08499 | -0.046 | 12.215
13.5 | 1.004 | 0.08966 | -0.048 | 11.201
14 | 0.967 | 0.09511 | -0.049 | 10.168
14.5 | 0.927 | 0.10117 | -0.05 | 9.163
15 | 0.886 | 0.10573 | -0.054 | 8.382

## 52. Re 2M Mach 0.10 (2)
BIGFOIL.COM POLAR EXPORT
fx78k150
FX 78-K-150/20 |  |  |  | Cl Max: | 1.4 | at alpha= | 17 | deg
XFOIL ncrit=9 |  |  |  | L/D Max: | 175.243 | at alpha= | 5.5 | deg
Re: | 2000000 |  |  | Cd Min: | 0.1606 | at alpha= | -19 | deg
Mach: | 0.1 |  |  | Cl=0 at alpha= | -4.0057 | deg
|  |  |  | @ Cl=0.1, Cd= | 0.0074731
|  |  |  | @ Cl=0.4, Cd= | 0.0048367
|  |  |  | @ Cl=0.6, Cd= | 0.0051284
alpha (deg) | Cl | Cd | Cm | Cl/Cd
-19 | -0.1975 | 0.1606 | -0.0527 | -1.2298
-18.5 | -0.1855 | 0.15563 | -0.0561 | -1.1919
-18 | -0.178 | 0.14948 | -0.0595 | -1.1908
-17.5 | -0.1648 | 0.14529 | -0.0627 | -1.1343
-17 | -0.1535 | 0.14087 | -0.0658 | -1.0897
-16.5 | -0.1423 | 0.13627 | -0.0689 | -1.0443
-16 | -0.1313 | 0.13244 | -0.0716 | -0.99139
-14 | -0.791 | 0.03356 | -0.1151 | -23.5697
-13.5 | -0.7776 | 0.0293 | -0.1165 | -26.5392
-13 | -0.7659 | 0.02539 | -0.1161 | -30.1654
-12.5 | -0.7538 | 0.02195 | -0.1132 | -34.3417
-12 | -0.7406 | 0.01939 | -0.1082 | -38.1949
-11.5 | -0.7082 | 0.0178 | -0.1054 | -39.7865
-11 | -0.6652 | 0.01701 | -0.104 | -39.1064
-10.5 | -0.6311 | 0.01539 | -0.101 | -41.0071
-10 | -0.591 | 0.0142 | -0.0988 | -41.6197
-9.5 | -0.5461 | 0.0134 | -0.0973 | -40.7537
-9 | -0.4975 | 0.01286 | -0.0963 | -38.6858
-8.5 | -0.4558 | 0.01164 | -0.0942 | -39.1581
-8 | -0.4082 | 0.01096 | -0.093 | -37.2445
-7.5 | -0.3579 | 0.01053 | -0.0922 | -33.9886
-7 | -0.3098 | 0.00989 | -0.0911 | -31.3246
-6.5 | -0.2591 | 0.00952 | -0.0904 | -27.2164
-6 | -0.208 | 0.00913 | -0.0898 | -22.782
-5.5 | -0.157 | 0.00872 | -0.0891 | -18.0046
-5 | -0.105 | 0.0084 | -0.0887 | -12.5
-4.5 | -0.0524 | 0.00813 | -0.0884 | -6.4453
-4 | 0.0006 | 0.00788 | -0.0881 | 0.076142
-3.5 | 0.0534 | 0.00765 | -0.0879 | 6.9804
-3 | 0.1061 | 0.00745 | -0.0876 | 14.2416
-2.5 | 0.1581 | 0.00722 | -0.0872 | 21.8975
-2 | 0.2086 | 0.00687 | -0.0865 | 30.3639
-1.5 | 0.2558 | 0.00639 | -0.0853 | 40.0313
-1 | 0.2986 | 0.00579 | -0.0831 | 51.5717
-0.5 | 0.3304 | 0.00492 | -0.0785 | 67.1545
0 | 0.3763 | 0.00478 | -0.0764 | 78.7238
0.5 | 0.4306 | 0.00491 | -0.0763 | 87.6986
1 | 0.4836 | 0.00499 | -0.076 | 96.9138
1.5 | 0.536 | 0.00508 | -0.0754 | 105.5118
2 | 0.5909 | 0.00512 | -0.0755 | 115.4102
2.5 | 0.645 | 0.00517 | -0.0754 | 124.7582
3.5 | 0.7576 | 0.00525 | -0.0766 | 144.3048
4 | 0.8137 | 0.00526 | -0.0772 | 154.6958
4.5 | 0.8683 | 0.00532 | -0.0774 | 163.2143
5 | 0.9217 | 0.00537 | -0.0774 | 171.6387
5.5 | 0.9726 | 0.00555 | -0.077 | 175.2432
6 | 1 | 0.00685 | -0.0724 | 145.9854
6.5 | 0.9899 | 0.01369 | -0.0698 | 72.3083
7 | 0.9946 | 0.01773 | -0.0669 | 56.097
7.5 | 1.0155 | 0.02017 | -0.0645 | 50.3471
8 | 1.0504 | 0.02169 | -0.0635 | 48.4278
8.5 | 1.0821 | 0.02346 | -0.0623 | 46.1253
9 | 1.113 | 0.02523 | -0.0609 | 44.1141
9.5 | 1.1426 | 0.02705 | -0.0594 | 42.2403
10 | 1.1698 | 0.0291 | -0.0577 | 40.1993
10.5 | 1.1971 | 0.03124 | -0.0562 | 38.3195
11 | 1.2135 | 0.03432 | -0.0538 | 35.3584
11.5 | 1.2356 | 0.037 | -0.0521 | 33.3946
12 | 1.2517 | 0.04027 | -0.0499 | 31.0827
12.5 | 1.2917 | 0.04176 | -0.0503 | 30.9315
13.5 | 1.3271 | 0.04921 | -0.0476 | 26.9681
14 | 1.3457 | 0.05247 | -0.0462 | 25.647
14.5 | 1.3381 | 0.05797 | -0.0426 | 23.0826
15 | 1.3674 | 0.06063 | -0.0428 | 22.5532
15.5 | 1.364 | 0.06595 | -0.0397 | 20.6823
16 | 1.3902 | 0.06918 | -0.0403 | 20.0954
16.5 | 1.3822 | 0.07544 | -0.0379 | 18.3218
17 | 1.4 | 0.0797 | -0.0386 | 17.5659
17.5 | 1.3961 | 0.08625 | -0.038 | 16.1867
18 | 1.3803 | 0.09461 | -0.0376 | 14.5894
18.5 | 1.3605 | 0.10413 | -0.0385 | 13.0654
19 | 1.3527 | 0.11247 | -0.0406 | 12.0272
19.5 | 1.31 | 0.12672 | -0.0445 | 10.3378
20 | 1.2985 | 0.13666 | -0.0489 | 9.5017

## 53. Re 2M Mach 0.25 (1)
BIGFOIL.COM POLAR EXPORT
fx78k150
FX 78-K-150/20 |  |  |  | Cl Max: | 1.302 | at alpha= | 9 | deg
JavaFoil+Calcfoil stall+Eppler ext transition |  |  |  | L/D Max: | 203.633 | at alpha= | 3.5 | deg
Re: | 2000000 |  |  | Cd Min: | 0.00344 | at alpha= | -2 | deg
Mach: | 0.25 |  |  | Cl=0 at alpha= | -3.4444 | deg
|  |  |  | @ Cl=0.1, Cd= | 0.0052432
|  |  |  | @ Cl=0.4, Cd= | 0.0035352
|  |  |  | @ Cl=0.6, Cd= | 0.0037035
alpha (deg) | Cl | Cd | Cm | Cl/Cd
-15 | -0.11 | 0.11987 | -0.023 | -0.915
-14.5 | -0.191 | 0.1148 | -0.023 | -1.668
-14 | -0.244 | 0.10883 | -0.023 | -2.242
-13.5 | -0.289 | 0.1034 | -0.024 | -2.792
-13 | -0.328 | 0.09783 | -0.023 | -3.349
-12.5 | -0.361 | 0.09285 | -0.023 | -3.893
-12 | -0.39 | 0.08692 | -0.024 | -4.49
-11.5 | -0.413 | 0.08069 | -0.025 | -5.12
-11 | -0.43 | 0.07558 | -0.026 | -5.688
-10.5 | -0.44 | 0.07045 | -0.027 | -6.242
-10 | -0.443 | 0.06576 | -0.028 | -6.733
-9.5 | -0.439 | 0.06099 | -0.029 | -7.199
-9 | -0.429 | 0.05635 | -0.031 | -7.613
-8.5 | -0.414 | 0.05078 | -0.035 | -8.146
-8 | -0.4 | 0.03954 | -0.044 | -10.128
-7.5 | -0.443 | 0.00705 | -0.063 | -62.846
-7 | -0.401 | 0.00678 | -0.064 | -59.113
-6.5 | -0.353 | 0.00654 | -0.065 | -54.074
-6 | -0.302 | 0.00628 | -0.066 | -48.073
-5.5 | -0.247 | 0.0061 | -0.067 | -40.481
-5 | -0.189 | 0.00591 | -0.068 | -32.057
-4.5 | -0.13 | 0.00573 | -0.069 | -22.649
-4 | -0.069 | 0.00573 | -0.07 | -11.99
-3.5 | -0.007 | 0.00543 | -0.071 | -1.23
-3 | 0.056 | 0.00532 | -0.072 | 10.499
-2.5 | 0.119 | 0.00521 | -0.074 | 22.758
-2 | 0.182 | 0.00344 | -0.075 | 52.826
-1.5 | 0.245 | 0.00346 | -0.076 | 70.745
-1 | 0.308 | 0.00346 | -0.077 | 89.022
-0.5 | 0.371 | 0.00348 | -0.078 | 106.471
0 | 0.434 | 0.0036 | -0.079 | 120.618
0.5 | 0.497 | 0.00365 | -0.08 | 136.078
1 | 0.56 | 0.00371 | -0.081 | 150.857
1.5 | 0.622 | 0.0037 | -0.083 | 168.11
2 | 0.685 | 0.00381 | -0.084 | 179.622
2.5 | 0.748 | 0.00394 | -0.085 | 189.635
3 | 0.81 | 0.00406 | -0.086 | 199.348
3.5 | 0.873 | 0.00429 | -0.087 | 203.633
4 | 0.933 | 0.00487 | -0.088 | 191.39
4.5 | 0.986 | 0.00548 | -0.089 | 179.928
5 | 1.039 | 0.00576 | -0.09 | 180.369
5.5 | 1.054 | 0.01507 | -0.087 | 69.953
6 | 1.104 | 0.01581 | -0.088 | 69.833
6.5 | 1.15 | 0.01659 | -0.089 | 69.295
7 | 1.192 | 0.01745 | -0.09 | 68.32
7.5 | 1.229 | 0.01835 | -0.091 | 66.976
8 | 1.26 | 0.01927 | -0.092 | 65.401
8.5 | 1.285 | 0.02028 | -0.093 | 63.36
9 | 1.302 | 0.02131 | -0.094 | 61.098
9.5 | 1.106 | 0.05659 | -0.04 | 19.547
10 | 1.104 | 0.06055 | -0.039 | 18.238
10.5 | 1.086 | 0.06433 | -0.04 | 16.876
11 | 1.057 | 0.06828 | -0.045 | 15.481
11.5 | 1.015 | 0.07292 | -0.045 | 13.918
12 | 0.963 | 0.07731 | -0.047 | 12.452
12.5 | 0.899 | 0.0826 | -0.047 | 10.884
13 | 0.828 | 0.08826 | -0.05 | 9.38
13.5 | 0.747 | 0.09484 | -0.049 | 7.876
14 | 0.66 | 0.1021 | -0.049 | 6.466

## 54. Re 2M Mach 0.25 (2)
BIGFOIL.COM POLAR EXPORT
fx78k150
FX 78-K-150/20 |  |  |  | Cl Max: | 1.3104 | at alpha= | 14 | deg
XFOIL ncrit=9 |  |  |  | L/D Max: | 175.061 | at alpha= | 5.5 | deg
Re: | 2000000 |  |  | Cd Min: | 0.18418 | at alpha= | 19 | deg
Mach: | 0.25 |  |  | Cl=0 at alpha= | -99 | deg
|  |  |  | @ Cl=0.1, Cd= | 0.00491
|  |  |  | @ Cl=0.4, Cd= | 0.0049252
|  |  |  | @ Cl=0.6, Cd= | 0.0052058
alpha (deg) | Cl | Cd | Cm | Cl/Cd
0 | 0.3892 | 0.00491 | -0.0789 | 79.2668
2 | 0.6101 | 0.00522 | -0.0778 | 116.8774
2.5 | 0.6655 | 0.00532 | -0.0776 | 125.094
3 | 0.7239 | 0.00534 | -0.0783 | 135.5618
3.5 | 0.7824 | 0.00536 | -0.0789 | 145.9701
4 | 0.84 | 0.0054 | -0.0793 | 155.5556
4.5 | 0.8974 | 0.00543 | -0.0797 | 165.267
5 | 0.9528 | 0.0055 | -0.0796 | 173.2364
5.5 | 1.0031 | 0.00573 | -0.0785 | 175.0611
6 | 1.0238 | 0.00751 | -0.0727 | 136.3249
6.5 | 0.9953 | 0.0162 | -0.0705 | 61.4383
7 | 0.9931 | 0.02018 | -0.0658 | 49.2121
7.5 | 1.0127 | 0.02271 | -0.0629 | 44.5927
8.5 | 1.0772 | 0.02638 | -0.0598 | 40.834
9 | 1.1078 | 0.02841 | -0.0582 | 38.9933
9.5 | 1.1379 | 0.03054 | -0.0566 | 37.2593
10 | 1.1622 | 0.03313 | -0.0545 | 35.08
10.5 | 1.1862 | 0.0358 | -0.0524 | 33.1341
11 | 1.1999 | 0.03938 | -0.0497 | 30.4698
11.5 | 1.2198 | 0.04259 | -0.0477 | 28.6405
12.5 | 1.2662 | 0.0487 | -0.0445 | 26
13.5 | 1.2985 | 0.05716 | -0.0412 | 22.7169
14 | 1.3104 | 0.0614 | -0.0391 | 21.342
14.5 | 1.3032 | 0.06718 | -0.0347 | 19.3986
15 | 1.3073 | 0.0728 | -0.0332 | 17.9574
15.5 | 1.2956 | 0.0805 | -0.0317 | 16.0944
16 | 1.2773 | 0.08964 | -0.0311 | 14.2492
16.5 | 1.2443 | 0.10147 | -0.0326 | 12.2627
17 | 1.2171 | 0.1134 | -0.0353 | 10.7328
17.5 | 1.1912 | 0.12593 | -0.04 | 9.4592
18 | 1.133 | 0.14603 | -0.0495 | 7.7587
18.5 | 1.0857 | 0.16694 | -0.0616 | 6.5035
19 | 1.0659 | 0.18418 | -0.0721 | 5.7873

## 55. Re 2M Mach 0.50 (1)
BIGFOIL.COM POLAR EXPORT
fx78k150
FX 78-K-150/20 |  |  |  | Cl Max: | 1.295 | at alpha= | 20 | deg
JavaFoil+Calcfoil stall+Eppler ext transition |  |  |  | L/D Max: | 151.27 | at alpha= | 2.5 | deg
Re: | 2000000 |  |  | Cd Min: | 0.00358 | at alpha= | -1.5 | deg
Mach: | 0.5 |  |  | Cl=0 at alpha= | -3.4493 | deg
|  |  |  | @ Cl=0.1, Cd= | 0.0053703
|  |  |  | @ Cl=0.4, Cd= | 0.0036415
|  |  |  | @ Cl=0.6, Cd= | 0.0044335
alpha (deg) | Cl | Cd | Cm | Cl/Cd
-20 | -0.918 | 0.17616 | -0.025 | -5.209
-19.5 | -0.891 | 0.17272 | -0.026 | -5.158
-19 | -0.864 | 0.16695 | -0.026 | -5.174
-18.5 | -0.837 | 0.16028 | -0.026 | -5.221
-18 | -0.811 | 0.15693 | -0.027 | -5.167
-17.5 | -0.781 | 0.15351 | -0.027 | -5.09
-17 | -0.754 | 0.14763 | -0.027 | -5.104
-16.5 | -0.726 | 0.14199 | -0.027 | -5.114
-16 | -0.699 | 0.13687 | -0.028 | -5.107
-15.5 | -0.672 | 0.13269 | -0.028 | -5.062
-15 | -0.645 | 0.1274 | -0.029 | -5.061
-14.5 | -0.616 | 0.12331 | -0.028 | -4.992
-14 | -0.588 | 0.1177 | -0.028 | -4.994
-13.5 | -0.56 | 0.11464 | -0.028 | -4.888
-13 | -0.533 | 0.11104 | -0.029 | -4.799
-12.5 | -0.505 | 0.10835 | -0.029 | -4.664
-12 | -0.477 | 0.10191 | -0.028 | -4.679
-11.5 | -0.449 | 0.09866 | -0.029 | -4.553
-11 | -0.422 | 0.09576 | -0.029 | -4.402
-10.5 | -0.394 | 0.09246 | -0.03 | -4.261
-10 | -0.366 | 0.08313 | -0.029 | -4.399
-9.5 | -0.338 | 0.07032 | -0.03 | -4.807
-9 | -0.31 | 0.06288 | -0.031 | -4.935
-8.5 | -0.283 | 0.05769 | -0.032 | -4.898
-8 | -0.254 | 0.06029 | -0.029 | -4.217
-7.5 | -0.227 | 0.05292 | -0.031 | -4.28
-7 | -0.199 | 0.05181 | -0.03 | -3.832
-6.5 | -0.171 | 0.04589 | -0.035 | -3.73
-6 | -0.238 | 0.0409 | -0.04 | -5.808
-5.5 | -0.258 | 0.00653 | -0.075 | -39.549
-5 | -0.204 | 0.0062 | -0.076 | -32.956
-4.5 | -0.142 | 0.00595 | -0.077 | -23.938
-4 | -0.076 | 0.00574 | -0.078 | -13.247
-3.5 | -0.007 | 0.00552 | -0.08 | -1.345
-3 | 0.062 | 0.00543 | -0.081 | 11.455
-2.5 | 0.132 | 0.00532 | -0.082 | 24.91
-2 | 0.203 | 0.00523 | -0.083 | 38.818
-1.5 | 0.274 | 0.00358 | -0.085 | 76.438
-1 | 0.344 | 0.00361 | -0.086 | 95.376
-0.5 | 0.415 | 0.00365 | -0.087 | 113.748
0 | 0.485 | 0.0038 | -0.089 | 127.753
0.5 | 0.555 | 0.00446 | -0.09 | 124.464
1 | 0.623 | 0.00442 | -0.091 | 140.942
1.5 | 0.691 | 0.00495 | -0.092 | 139.721
2 | 0.757 | 0.00519 | -0.093 | 146.012
2.5 | 0.823 | 0.00544 | -0.093 | 151.27
3 | 0.873 | 0.0063 | -0.092 | 138.585
3.5 | 0.938 | 0.00666 | -0.093 | 140.756
4 | 1.004 | 0.00705 | -0.095 | 142.272
4.5 | 1.059 | 0.00747 | -0.096 | 141.9
5 | 1.108 | 0.01724 | -0.096 | 64.279
5.5 | 1.161 | 0.01825 | -0.097 | 63.602
6 | 1.205 | 0.01932 | -0.098 | 62.358
6.5 | 1.236 | 0.02052 | -0.099 | 60.215
7 | 1.245 | 0.02178 | -0.1 | 57.138
7.5 | 1.209 | 0.02317 | -0.102 | 52.202
8 | 0.993 | 0.02455 | -0.103 | 40.452
8.5 | 0.781 | 0.02629 | -0.104 | 29.701
9 | 0.689 | 0.0581 | -0.044 | 11.863
9.5 | 0.716 | 0.06753 | -0.044 | 10.606
10 | 0.875 | 0.03099 | -0.107 | 28.237
10.5 | 0.772 | 0.06941 | -0.052 | 11.123
11 | 0.798 | 0.07843 | -0.049 | 10.174
11.5 | 0.826 | 0.08312 | -0.053 | 9.934
12 | 0.852 | 0.09933 | -0.052 | 8.578
12.5 | 0.879 | 0.10267 | -0.053 | 8.559
13 | 0.905 | 0.10617 | -0.053 | 8.528
13.5 | 0.933 | 0.11308 | -0.057 | 8.254
14 | 0.96 | 0.11691 | -0.058 | 8.21
14.5 | 0.986 | 0.14729 | -0.058 | 6.696
15 | 1.015 | 0.12654 | -0.063 | 8.021
15.5 | 1.041 | 0.13471 | -0.064 | 7.731
16 | 1.068 | 0.13846 | -0.066 | 7.715
16.5 | 1.099 | 0.14559 | -0.072 | 7.546
17 | 1.123 | 0.15023 | -0.07 | 7.474
17.5 | 1.15 | 0.15526 | -0.072 | 7.407
18 | 1.181 | 0.16181 | -0.078 | 7.297
18.5 | 1.205 | 0.16269 | -0.077 | 7.405
19 | 1.231 | 0.16869 | -0.078 | 7.3
19.5 | 1.26 | 0.17507 | -0.081 | 7.194
20 | 1.295 | 0.18259 | -0.088 | 7.093

## 56. Re 2M Mach 0.50 (2)
BIGFOIL.COM POLAR EXPORT
fx78k150
FX 78-K-150/20 |  |  |  | Cl Max: | 0.5669 | at alpha= | 1 | deg
XFOIL ncrit=9 |  |  |  | L/D Max: | 101.96 | at alpha= | 1 | deg
Re: | 2000000 |  |  | Cd Min: | 0.10727 | at alpha= | -11.5 | deg
Mach: | 0.5 |  |  | Cl=0 at alpha= | -4.1033 | deg
|  |  |  | @ Cl=0.1, Cd= | 0.0082305
|  |  |  | @ Cl=0.4, Cd= | 0.0062502
|  |  |  | @ Cl=0.6, Cd= | 0.00556
alpha (deg) | Cl | Cd | Cm | Cl/Cd
-11.5 | -0.1516 | 0.10727 | -0.0931 | -1.4133
-11 | -0.1441 | 0.09853 | -0.0982 | -1.4625
-10.5 | -0.1451 | 0.08849 | -0.1039 | -1.6397
-10 | -0.141 | 0.07981 | -0.1099 | -1.7667
-9.5 | -0.1497 | 0.06911 | -0.1179 | -2.1661
-9 | -0.1353 | 0.06163 | -0.1252 | -2.1954
-8.5 | -0.158 | 0.046 | -0.1444 | -3.4348
-8 | -0.1965 | 0.03492 | -0.1505 | -5.6271
-7.5 | -0.2224 | 0.02849 | -0.1444 | -7.8062
-7 | -0.2593 | 0.02049 | -0.1344 | -12.655
-6.5 | -0.2626 | 0.01432 | -0.1247 | -18.338
-6 | -0.2224 | 0.01156 | -0.1189 | -19.2388
-5.5 | -0.1675 | 0.01034 | -0.1149 | -16.1992
-5 | -0.109 | 0.00963 | -0.112 | -11.3188
-4.5 | -0.0488 | 0.00909 | -0.1097 | -5.3685
-4 | 0.0127 | 0.00868 | -0.108 | 1.4631
-3.5 | 0.0745 | 0.00835 | -0.1066 | 8.9222
-3 | 0.1364 | 0.00806 | -0.1055 | 16.9231
-2.5 | 0.1986 | 0.00782 | -0.1046 | 25.3964
-2 | 0.2594 | 0.00758 | -0.1038 | 34.2216
-1 | 0.3695 | 0.00678 | -0.1003 | 54.4985
-0.5 | 0.4121 | 0.00604 | -0.0963 | 68.2285
0 | 0.4458 | 0.00528 | -0.0899 | 84.4318
1 | 0.5669 | 0.00556 | -0.0881 | 101.9604

## 57. Re 3M Mach 0.00 (1)
BIGFOIL.COM POLAR EXPORT
fx78k150
FX 78-K-150/20 |  |  |  | Cl Max: | 1.344 | at alpha= | 10.5 | deg
JavaFoil+Calcfoil stall+Eppler ext transition |  |  |  | L/D Max: | 233.509 | at alpha= | 5 | deg
Re: | 3000000 |  |  | Cd Min: | 0.00322 | at alpha= | -1.5 | deg
Mach: | 0 |  |  | Cl=0 at alpha= | -3.45 | deg
|  |  |  | @ Cl=0.1, Cd= | 0.0048871
|  |  |  | @ Cl=0.4, Cd= | 0.0032397
|  |  |  | @ Cl=0.6, Cd= | 0.0034585
alpha (deg) | Cl | Cd | Cm | Cl/Cd
-14 | -0.523 | 0.0983 | -0.024 | -5.324
-13.5 | -0.53 | 0.09235 | -0.025 | -5.741
-13 | -0.535 | 0.08747 | -0.026 | -6.113
-12.5 | -0.537 | 0.08201 | -0.027 | -6.543
-12 | -0.536 | 0.07712 | -0.027 | -6.946
-11.5 | -0.532 | 0.07215 | -0.029 | -7.37
-11 | -0.524 | 0.06779 | -0.029 | -7.728
-10.5 | -0.513 | 0.06249 | -0.031 | -8.215
-10 | -0.501 | 0.05638 | -0.034 | -8.878
-9.5 | -0.487 | 0.04826 | -0.038 | -10.094
-9 | -0.544 | 0.01163 | -0.056 | -46.738
-8.5 | -0.525 | 0.00698 | -0.059 | -75.195
-8 | -0.486 | 0.0067 | -0.06 | -72.583
-7.5 | -0.444 | 0.00639 | -0.061 | -69.477
-7 | -0.398 | 0.00617 | -0.062 | -64.408
-6.5 | -0.348 | 0.0059 | -0.063 | -59.054
-6 | -0.296 | 0.00574 | -0.064 | -51.537
-5.5 | -0.241 | 0.00569 | -0.065 | -42.325
-5 | -0.184 | 0.00545 | -0.066 | -33.779
-4.5 | -0.126 | 0.00531 | -0.067 | -23.719
-4 | -0.067 | 0.00527 | -0.068 | -12.644
-3.5 | -0.006 | 0.00507 | -0.069 | -1.278
-3 | 0.054 | 0.00497 | -0.07 | 10.887
-2.5 | 0.115 | 0.00486 | -0.071 | 23.671
-2 | 0.176 | 0.0043 | -0.072 | 40.951
-1.5 | 0.237 | 0.00322 | -0.073 | 73.672
-1 | 0.298 | 0.00323 | -0.074 | 92.375
-0.5 | 0.359 | 0.00328 | -0.076 | 109.574
0 | 0.42 | 0.00322 | -0.077 | 130.442
0.5 | 0.481 | 0.00335 | -0.078 | 143.765
1 | 0.542 | 0.00343 | -0.079 | 158.066
1.5 | 0.603 | 0.00346 | -0.08 | 174.389
2 | 0.663 | 0.00353 | -0.081 | 188.064
2.5 | 0.724 | 0.00362 | -0.082 | 200.092
3 | 0.785 | 0.00371 | -0.083 | 211.537
3.5 | 0.845 | 0.00391 | -0.084 | 216.238
4 | 0.906 | 0.00405 | -0.086 | 223.631
4.5 | 0.961 | 0.0042 | -0.087 | 228.966
5 | 1.017 | 0.00436 | -0.088 | 233.509
5.5 | 1.026 | 0.01339 | -0.085 | 76.655
6 | 1.075 | 0.01402 | -0.086 | 76.69
6.5 | 1.122 | 0.0147 | -0.087 | 76.358
7 | 1.166 | 0.01539 | -0.088 | 75.743
7.5 | 1.207 | 0.01614 | -0.089 | 74.747
8 | 1.243 | 0.01693 | -0.09 | 73.45
8.5 | 1.275 | 0.01774 | -0.091 | 71.869
9 | 1.303 | 0.01863 | -0.092 | 69.908
9.5 | 1.325 | 0.01953 | -0.093 | 67.835
10 | 1.34 | 0.0205 | -0.094 | 65.377
10.5 | 1.344 | 0.02153 | -0.095 | 62.398
11 | 1.339 | 0.02263 | -0.096 | 59.175
11.5 | 1.328 | 0.02372 | -0.097 | 55.983
12 | 1.309 | 0.02494 | -0.098 | 52.503
12.5 | 1.284 | 0.02613 | -0.099 | 49.166
13 | 1.254 | 0.02747 | -0.1 | 45.65
13.5 | 1.218 | 0.02889 | -0.1 | 42.168
14 | 1.179 | 0.03029 | -0.101 | 38.917
14.5 | 1.136 | 0.03216 | -0.102 | 35.313
15 | 1.091 | 0.03389 | -0.103 | 32.183
15.5 | 1.043 | 0.03595 | -0.104 | 29.028

## 58. Re 3M Mach 0.00 (2)
BIGFOIL.COM POLAR EXPORT
fx78k150
FX 78-K-150/20 |  |  |  | Cl Max: | 1.5325 | at alpha= | 19 | deg
XFOIL ncrit=9 |  |  |  | L/D Max: | 193.208 | at alpha= | 5 | deg
Re: | 3000000 |  |  | Cd Min: | 0.10008 | at alpha= | 20 | deg
Mach: | 0 |  |  | Cl=0 at alpha= | -3.9887 | deg
|  |  |  | @ Cl=0.1, Cd= | 0.0066706
|  |  |  | @ Cl=0.4, Cd= | 0.0042175
|  |  |  | @ Cl=0.6, Cd= | 0.0043072
alpha (deg) | Cl | Cd | Cm | Cl/Cd
-16.5 | -0.9942 | 0.04419 | -0.0952 | -22.4983
-16 | -1.0332 | 0.03357 | -0.1015 | -30.7775
-15.5 | -1.0239 | 0.0296 | -0.1021 | -34.5912
-15 | -1.0119 | 0.02495 | -0.1036 | -40.5571
-14.5 | -0.9781 | 0.02263 | -0.1042 | -43.2214
-14 | -0.937 | 0.02102 | -0.1045 | -44.5766
-13.5 | -0.891 | 0.02012 | -0.1046 | -44.2843
-13 | -0.8625 | 0.01801 | -0.1022 | -47.8901
-12.5 | -0.8182 | 0.0171 | -0.1016 | -47.848
-12 | -0.7739 | 0.01634 | -0.1006 | -47.3623
-11.5 | -0.734 | 0.01515 | -0.0989 | -48.4488
-11 | -0.6859 | 0.01467 | -0.0983 | -46.7553
-10.5 | -0.6518 | 0.01284 | -0.0953 | -50.7632
-10 | -0.6071 | 0.01196 | -0.094 | -50.7609
-9.5 | -0.56 | 0.0113 | -0.093 | -49.5575
-9 | -0.5111 | 0.01083 | -0.0922 | -47.193
-8.5 | -0.4611 | 0.0104 | -0.0916 | -44.3365
-8 | -0.4138 | 0.00967 | -0.0905 | -42.7921
-7.5 | -0.3636 | 0.00923 | -0.0898 | -39.3933
-7 | -0.3127 | 0.00884 | -0.0893 | -35.3733
-6.5 | -0.2618 | 0.00844 | -0.0888 | -31.019
-6 | -0.2108 | 0.00808 | -0.0883 | -26.0891
-5.5 | -0.1589 | 0.0078 | -0.0879 | -20.3718
-5 | -0.1068 | 0.00759 | -0.0876 | -14.0711
-4.5 | -0.0542 | 0.00731 | -0.0874 | -7.4145
-4 | -0.0012 | 0.00707 | -0.0872 | -0.16973
-3.5 | 0.0521 | 0.00685 | -0.0871 | 7.6058
-3 | 0.1055 | 0.00665 | -0.087 | 15.8647
-2.5 | 0.1584 | 0.00644 | -0.0869 | 24.5963
-2 | 0.2098 | 0.00618 | -0.0864 | 33.9482
-1.5 | 0.2593 | 0.00589 | -0.0856 | 44.0238
-1 | 0.3074 | 0.00552 | -0.0845 | 55.6884
-0.5 | 0.3508 | 0.00497 | -0.0825 | 70.5835
0 | 0.3883 | 0.00426 | -0.0791 | 91.1502
0.5 | 0.4378 | 0.00408 | -0.0781 | 107.3039
1 | 0.4908 | 0.00414 | -0.0778 | 118.5507
1.5 | 0.5442 | 0.00425 | -0.0776 | 128.0471
2.5 | 0.6515 | 0.00436 | -0.0774 | 149.4266
3.5 | 0.7632 | 0.00448 | -0.0785 | 170.3571
4 | 0.8204 | 0.0045 | -0.0794 | 182.3111
4.5 | 0.8757 | 0.00459 | -0.0799 | 190.7843
5 | 0.9274 | 0.0048 | -0.0797 | 193.2083
5.5 | 0.9664 | 0.00572 | -0.0773 | 168.951
6 | 0.9773 | 0.01045 | -0.0741 | 93.5215
6.5 | 0.9862 | 0.01458 | -0.0722 | 67.6406
7 | 1.0216 | 0.01621 | -0.0715 | 63.0228
7.5 | 1.054 | 0.01788 | -0.0702 | 58.9485
8 | 1.09 | 0.01924 | -0.0693 | 56.6528
8.5 | 1.1236 | 0.02072 | -0.068 | 54.2278
9 | 1.1548 | 0.02239 | -0.0666 | 51.5766
9.5 | 1.1811 | 0.02435 | -0.0647 | 48.5051
10 | 1.2143 | 0.02585 | -0.0636 | 46.9749
10.5 | 1.2398 | 0.02787 | -0.0617 | 44.4851
11 | 1.2696 | 0.0297 | -0.0604 | 42.7475
11.5 | 1.2943 | 0.03198 | -0.0587 | 40.4722
12.5 | 1.3371 | 0.03718 | -0.0551 | 35.9629
13 | 1.349 | 0.04069 | -0.0526 | 33.1531
14 | 1.3895 | 0.04653 | -0.0498 | 29.8625
15 | 1.4627 | 0.05061 | -0.0509 | 28.9014
15.5 | 1.457 | 0.0561 | -0.0479 | 25.9715
16 | 1.4963 | 0.0574 | -0.0484 | 26.0679
16.5 | 1.4878 | 0.06347 | -0.0459 | 23.441
17 | 1.5206 | 0.06548 | -0.0463 | 23.2224
17.5 | 1.512 | 0.07189 | -0.0446 | 21.0321
18 | 1.5274 | 0.0759 | -0.0444 | 20.1238
18.5 | 1.5225 | 0.08224 | -0.0437 | 18.5129
19 | 1.5325 | 0.08708 | -0.044 | 17.5988
19.5 | 1.5262 | 0.09406 | -0.0441 | 16.2258
20 | 1.5281 | 0.10008 | -0.0449 | 15.2688

## 59. Re 3M Mach 0.10 (1)
BIGFOIL.COM POLAR EXPORT
fx78k150
FX 78-K-150/20 |  |  |  | Cl Max: | 1.338 | at alpha= | 10 | deg
JavaFoil+Calcfoil stall+Eppler ext transition |  |  |  | L/D Max: | 228.87 | at alpha= | 4.5 | deg
Re: | 3000000 |  |  | Cd Min: | 0.00322 | at alpha= | -1.5 | deg
Mach: | 0.1 |  |  | Cl=0 at alpha= | -3.4426 | deg
|  |  |  | @ Cl=0.1, Cd= | 0.0048884
|  |  |  | @ Cl=0.4, Cd= | 0.0032416
|  |  |  | @ Cl=0.6, Cd= | 0.0034571
alpha (deg) | Cl | Cd | Cm | Cl/Cd
-14 | -0.497 | 0.09959 | -0.024 | -4.987
-13.5 | -0.507 | 0.09375 | -0.025 | -5.403
-13 | -0.514 | 0.08814 | -0.026 | -5.834
-12.5 | -0.519 | 0.08306 | -0.026 | -6.249
-12 | -0.521 | 0.07802 | -0.027 | -6.676
-11.5 | -0.519 | 0.07357 | -0.028 | -7.056
-11 | -0.514 | 0.06886 | -0.029 | -7.464
-10.5 | -0.505 | 0.06371 | -0.031 | -7.932
-10 | -0.494 | 0.05789 | -0.033 | -8.529
-9.5 | -0.48 | 0.05139 | -0.037 | -9.335
-9 | -0.536 | 0.01271 | -0.056 | -42.171
-8.5 | -0.517 | 0.0096 | -0.058 | -53.911
-8 | -0.486 | 0.00674 | -0.06 | -72.157
-7.5 | -0.444 | 0.00641 | -0.061 | -69.271
-7 | -0.398 | 0.0062 | -0.062 | -64.306
-6.5 | -0.349 | 0.00591 | -0.063 | -59.07
-6 | -0.297 | 0.00575 | -0.064 | -51.572
-5.5 | -0.242 | 0.0057 | -0.065 | -42.409
-5 | -0.185 | 0.00546 | -0.066 | -33.884
-4.5 | -0.127 | 0.00533 | -0.067 | -23.744
-4 | -0.067 | 0.00528 | -0.068 | -12.691
-3.5 | -0.007 | 0.00507 | -0.069 | -1.283
-3 | 0.054 | 0.00497 | -0.07 | 10.94
-2.5 | 0.116 | 0.00486 | -0.072 | 23.778
-2 | 0.177 | 0.00425 | -0.073 | 41.628
-1.5 | 0.239 | 0.00322 | -0.074 | 74.005
-1 | 0.3 | 0.00323 | -0.075 | 92.781
-0.5 | 0.361 | 0.00328 | -0.076 | 109.961
0 | 0.422 | 0.00322 | -0.077 | 130.967
0.5 | 0.483 | 0.00335 | -0.078 | 144.209
1 | 0.544 | 0.00343 | -0.079 | 158.544
1.5 | 0.606 | 0.00346 | -0.08 | 174.871
2 | 0.667 | 0.00354 | -0.082 | 188.523
2.5 | 0.728 | 0.00363 | -0.083 | 200.471
3 | 0.789 | 0.00372 | -0.084 | 211.895
3.5 | 0.849 | 0.00393 | -0.085 | 216.321
4 | 0.91 | 0.00407 | -0.086 | 223.721
4.5 | 0.965 | 0.00422 | -0.087 | 228.87
5 | 1.02 | 0.00502 | -0.088 | 203.365
5.5 | 1.031 | 0.0135 | -0.085 | 76.348
6 | 1.08 | 0.01415 | -0.086 | 76.34
6.5 | 1.127 | 0.01483 | -0.087 | 75.993
7 | 1.17 | 0.01554 | -0.088 | 75.34
7.5 | 1.211 | 0.0163 | -0.089 | 74.262
8 | 1.247 | 0.01709 | -0.09 | 72.955
8.5 | 1.278 | 0.01795 | -0.091 | 71.198
9 | 1.304 | 0.01883 | -0.092 | 69.248
9.5 | 1.325 | 0.01975 | -0.093 | 67.081
10 | 1.338 | 0.02074 | -0.094 | 64.52
10.5 | 1.338 | 0.02179 | -0.095 | 61.425
11 | 1.33 | 0.02288 | -0.096 | 58.155
11.5 | 1.315 | 0.02409 | -0.097 | 54.58
12 | 1.292 | 0.02529 | -0.098 | 51.062
12.5 | 1.261 | 0.02649 | -0.099 | 47.619
13 | 1.225 | 0.02788 | -0.1 | 43.947
13.5 | 1.184 | 0.02933 | -0.101 | 40.374
14 | 1.138 | 0.03088 | -0.102 | 36.872
14.5 | 1.089 | 0.03284 | -0.103 | 33.163
15 | 1.038 | 0.03449 | -0.103 | 30.101

## 60. Re 3M Mach 0.10 (2)
BIGFOIL.COM POLAR EXPORT
fx78k150
FX 78-K-150/20 |  |  |  | Cl Max: | 1.508 | at alpha= | 17 | deg
XFOIL ncrit=9 |  |  |  | L/D Max: | 193.631 | at alpha= | 5 | deg
Re: | 3000000 |  |  | Cd Min: | 0.10816 | at alpha= | 20 | deg
Mach: | 0.1 |  |  | Cl=0 at alpha= | -3.9925 | deg
|  |  |  | @ Cl=0.1, Cd= | 0.0066842
|  |  |  | @ Cl=0.4, Cd= | 0.0042454
|  |  |  | @ Cl=0.6, Cd= | 0.0043135
alpha (deg) | Cl | Cd | Cm | Cl/Cd
-15.5 | -0.9662 | 0.0366 | -0.1032 | -26.3989
-15 | -0.9927 | 0.02875 | -0.1052 | -34.5287
-14.5 | -0.961 | 0.02587 | -0.1069 | -37.1473
-14 | -0.9308 | 0.02293 | -0.1075 | -40.5931
-13.5 | -0.8836 | 0.02182 | -0.108 | -40.495
-13 | -0.8594 | 0.01909 | -0.1056 | -45.0183
-12.5 | -0.8173 | 0.01799 | -0.1045 | -45.4308
-12 | -0.7735 | 0.0171 | -0.1033 | -45.2339
-11.5 | -0.7361 | 0.01564 | -0.1012 | -47.0652
-11 | -0.6861 | 0.01525 | -0.1006 | -44.9902
-10.5 | -0.6527 | 0.01334 | -0.0975 | -48.928
-10 | -0.6091 | 0.0123 | -0.0958 | -49.5203
-9.5 | -0.5627 | 0.01152 | -0.0945 | -48.8455
-9 | -0.5137 | 0.01099 | -0.0936 | -46.7425
-8.5 | -0.4638 | 0.0105 | -0.0928 | -44.1714
-8 | -0.4155 | 0.00982 | -0.0917 | -42.3116
-7.5 | -0.3655 | 0.0093 | -0.0909 | -39.3011
-7 | -0.3137 | 0.00895 | -0.0904 | -35.0503
-6.5 | -0.2632 | 0.00848 | -0.0896 | -31.0377
-6 | -0.2117 | 0.00812 | -0.0891 | -26.0714
-5.5 | -0.1595 | 0.00784 | -0.0886 | -20.3444
-5 | -0.1071 | 0.00762 | -0.0883 | -14.0551
-4.5 | -0.0542 | 0.00733 | -0.088 | -7.3943
-4 | -0.0008 | 0.00708 | -0.0878 | -0.11299
-3.5 | 0.0528 | 0.00686 | -0.0877 | 7.6968
-3 | 0.1065 | 0.00666 | -0.0876 | 15.991
-2.5 | 0.1598 | 0.00646 | -0.0874 | 24.7368
-2 | 0.2115 | 0.0062 | -0.087 | 34.1129
-1.5 | 0.2613 | 0.00592 | -0.0862 | 44.1385
-1 | 0.3097 | 0.00553 | -0.0851 | 56.0036
-0.5 | 0.3535 | 0.005 | -0.0831 | 70.7
0 | 0.391 | 0.00428 | -0.0796 | 91.3551
0.5 | 0.4405 | 0.00409 | -0.0785 | 107.7017
1 | 0.4938 | 0.00415 | -0.0782 | 118.988
1.5 | 0.5476 | 0.00426 | -0.0781 | 128.5446
2.5 | 0.6554 | 0.00437 | -0.0779 | 149.9771
3.5 | 0.768 | 0.00449 | -0.079 | 171.0468
4 | 0.8255 | 0.00452 | -0.0798 | 182.6327
4.5 | 0.8812 | 0.00461 | -0.0804 | 191.1497
5 | 0.9333 | 0.00482 | -0.0801 | 193.6307
5.5 | 0.9719 | 0.00577 | -0.0776 | 168.4402
6 | 0.9797 | 0.01074 | -0.0742 | 91.2197
6.5 | 0.987 | 0.01503 | -0.0723 | 65.6687
7 | 1.0223 | 0.01663 | -0.0714 | 61.4732
7.5 | 1.0543 | 0.01833 | -0.07 | 57.5177
8 | 1.0896 | 0.01976 | -0.0689 | 55.1417
8.5 | 1.1232 | 0.02125 | -0.0676 | 52.8565
9 | 1.1543 | 0.02293 | -0.0661 | 50.3402
9.5 | 1.1793 | 0.02502 | -0.064 | 47.1343
10 | 1.2132 | 0.0265 | -0.0629 | 45.7811
10.5 | 1.2391 | 0.02859 | -0.061 | 43.3403
11 | 1.2678 | 0.03056 | -0.0596 | 41.4856
11.5 | 1.293 | 0.03285 | -0.0579 | 39.3607
12.5 | 1.3325 | 0.03844 | -0.0539 | 34.6644
13 | 1.3377 | 0.04254 | -0.0508 | 31.4457
14 | 1.3871 | 0.04784 | -0.0487 | 28.9946
15 | 1.456 | 0.05248 | -0.0493 | 27.7439
15.5 | 1.4495 | 0.05815 | -0.0464 | 24.9269
16 | 1.4854 | 0.05995 | -0.0467 | 24.7773
16.5 | 1.4747 | 0.06635 | -0.0442 | 22.2261
17 | 1.508 | 0.06843 | -0.0446 | 22.0371
17.5 | 1.4985 | 0.07513 | -0.0431 | 19.9454
18 | 1.5069 | 0.08005 | -0.0427 | 18.8245
18.5 | 1.4961 | 0.08742 | -0.0422 | 17.1139
19 | 1.5055 | 0.09257 | -0.0427 | 16.2634
19.5 | 1.4904 | 0.10093 | -0.0432 | 14.7667
20 | 1.4866 | 0.10816 | -0.0445 | 13.7445

## 61. Re 3M Mach 0.25 (1)
BIGFOIL.COM POLAR EXPORT
fx78k150
FX 78-K-150/20 |  |  |  | Cl Max: | 1.312 | at alpha= | 9.5 | deg
JavaFoil+Calcfoil stall+Eppler ext transition |  |  |  | L/D Max: | 223.692 | at alpha= | 4 | deg
Re: | 3000000 |  |  | Cd Min: | 0.00325 | at alpha= | -1 | deg
Mach: | 0.25 |  |  | Cl=0 at alpha= | -3.4444 | deg
|  |  |  | @ Cl=0.1, Cd= | 0.0049132
|  |  |  | @ Cl=0.4, Cd= | 0.0032876
|  |  |  | @ Cl=0.6, Cd= | 0.10394
alpha (deg) | Cl | Cd | Cm | Cl/Cd
-13 | -0.328 | 0.09416 | -0.025 | -3.485
-12.5 | -0.362 | 0.08913 | -0.025 | -4.063
-12 | -0.391 | 0.08327 | -0.026 | -4.695
-11.5 | -0.414 | 0.07771 | -0.027 | -5.328
-11 | -0.431 | 0.07289 | -0.028 | -5.911
-10.5 | -0.441 | 0.06795 | -0.029 | -6.49
-10 | -0.444 | 0.06322 | -0.03 | -7.027
-9.5 | -0.441 | 0.05817 | -0.032 | -7.582
-9 | -0.432 | 0.05319 | -0.035 | -8.115
-8.5 | -0.421 | 0.04435 | -0.041 | -9.49
-8 | -0.471 | 0.01047 | -0.06 | -45.004
-7.5 | -0.443 | 0.00656 | -0.063 | -67.496
-7 | -0.401 | 0.00631 | -0.064 | -63.506
-6.5 | -0.353 | 0.006 | -0.065 | -58.877
-6 | -0.302 | 0.00585 | -0.066 | -51.603
-5.5 | -0.247 | 0.0057 | -0.067 | -43.351
-5 | -0.189 | 0.00552 | -0.068 | -34.31
-4.5 | -0.13 | 0.00536 | -0.069 | -24.189
-4 | -0.069 | 0.00536 | -0.07 | -12.812
-3.5 | -0.007 | 0.00509 | -0.071 | -1.312
-3 | 0.056 | 0.00499 | -0.072 | 11.199
-2.5 | 0.119 | 0.00488 | -0.074 | 24.314
-2 | 0.182 | 0.0045 | -0.075 | 40.336
-1.5 | 0.245 | 0.00331 | -0.076 | 73.937
-1 | 0.308 | 0.00325 | -0.077 | 94.854
-0.5 | 0.371 | 0.00326 | -0.078 | 113.851
0 | 0.434 | 0.00332 | -0.079 | 130.607
0.5 | 0.497 | 0.00339 | -0.08 | 146.6
1 | 0.56 | 0.00347 | -0.081 | 161.039
1.5 | 0.622 | 0.0035 | -0.083 | 177.848
2 | 0.685 | 0.00359 | -0.084 | 190.931
2.5 | 0.748 | 0.00368 | -0.085 | 203.256
3 | 0.81 | 0.00379 | -0.086 | 213.716
3.5 | 0.873 | 0.00402 | -0.087 | 217.211
4 | 0.935 | 0.00418 | -0.088 | 223.692
4.5 | 0.989 | 0.00476 | -0.089 | 207.593
5 | 1.044 | 0.00539 | -0.09 | 193.596
5.5 | 1.056 | 0.01412 | -0.087 | 74.757
6 | 1.105 | 0.01481 | -0.088 | 74.64
6.5 | 1.152 | 0.01554 | -0.089 | 74.105
7 | 1.194 | 0.01633 | -0.091 | 73.11
7.5 | 1.231 | 0.01715 | -0.092 | 71.748
8 | 1.262 | 0.01803 | -0.093 | 70.009
8.5 | 1.287 | 0.01898 | -0.094 | 67.803
9 | 1.304 | 0.02 | -0.095 | 65.196
9.5 | 1.312 | 0.021 | -0.096 | 62.488
10 | 1.31 | 0.02212 | -0.097 | 59.208
10.5 | 1.287 | 0.02325 | -0.098 | 55.333
11 | 1.25 | 0.02458 | -0.099 | 50.852
11.5 | 1.199 | 0.0259 | -0.1 | 46.315
12 | 1.136 | 0.02733 | -0.101 | 41.561
12.5 | 1.06 | 0.02881 | -0.102 | 36.807
13 | 0.974 | 0.03067 | -0.102 | 31.746
13.5 | 0.875 | 0.03298 | -0.103 | 26.539
14 | 0.662 | 0.09779 | -0.055 | 6.774
14.5 | 0.57 | 0.10394 | -0.054 | 5.482

## 62. Re 3M Mach 0.25 (2)
BIGFOIL.COM POLAR EXPORT
fx78k150
FX 78-K-150/20 |  |  |  | Cl Max: | 1.3809 | at alpha= | 16 | deg
XFOIL ncrit=9 |  |  |  | L/D Max: | 196.004 | at alpha= | 5 | deg
Re: | 3000000 |  |  | Cd Min: | 0.23089 | at alpha= | -20 | deg
Mach: | 0.25 |  |  | Cl=0 at alpha= | -4.0127 | deg
|  |  |  | @ Cl=0.1, Cd= | 0.0067941
|  |  |  | @ Cl=0.4, Cd= | 0.0045106
|  |  |  | @ Cl=0.6, Cd= | 0.0043397
alpha (deg) | Cl | Cd | Cm | Cl/Cd
-20 | -0.4965 | 0.23089 | 0.0017 | -2.1504
-19.5 | -0.2113 | 0.16582 | -0.0498 | -1.2743
-19 | -0.1982 | 0.16123 | -0.0531 | -1.2293
-18.5 | -0.1843 | 0.15693 | -0.0563 | -1.1744
-18 | -0.172 | 0.15218 | -0.0595 | -1.1302
-17.5 | -0.1606 | 0.14692 | -0.0627 | -1.0931
-17 | -0.1494 | 0.14206 | -0.0658 | -1.0517
-16 | -0.3629 | 0.17072 | -0.0334 | -2.1257
-15.5 | -0.3569 | 0.16025 | -0.0379 | -2.2271
-15 | -0.3353 | 0.15507 | -0.042 | -2.1622
-14 | -0.3306 | 0.13394 | -0.0512 | -2.4683
-13.5 | -0.4412 | 0.10081 | -0.065 | -4.3765
-13 | -0.5526 | 0.07313 | -0.0834 | -7.5564
-12.5 | -0.6534 | 0.04096 | -0.1156 | -15.9521
-12 | -0.6929 | 0.02865 | -0.1212 | -24.185
-11.5 | -0.7015 | 0.02222 | -0.1183 | -31.5707
-11 | -0.6624 | 0.02071 | -0.116 | -31.9845
-10.5 | -0.6446 | 0.01719 | -0.1111 | -37.4985
-10 | -0.6111 | 0.01502 | -0.1074 | -40.6858
-9.5 | -0.5707 | 0.01341 | -0.1044 | -42.5578
-9 | -0.5247 | 0.01224 | -0.1021 | -42.8676
-8.5 | -0.4762 | 0.01129 | -0.1001 | -42.1789
-8 | -0.4266 | 0.01046 | -0.0983 | -40.7839
-7.5 | -0.3744 | 0.00986 | -0.097 | -37.9716
-7 | -0.3228 | 0.00924 | -0.0956 | -34.9351
-6.5 | -0.2697 | 0.00879 | -0.0946 | -30.6826
-6 | -0.2165 | 0.00839 | -0.0936 | -25.8045
-5.5 | -0.1633 | 0.00804 | -0.0927 | -20.3109
-5 | -0.1088 | 0.00771 | -0.0921 | -14.1115
-4.5 | -0.0538 | 0.00743 | -0.0917 | -7.2409
-4 | 0.0014 | 0.00718 | -0.0914 | 0.19499
-3.5 | 0.0569 | 0.00695 | -0.0911 | 8.1871
-3 | 0.1122 | 0.00675 | -0.0909 | 16.6222
-2.5 | 0.167 | 0.00655 | -0.0905 | 25.4962
-2 | 0.2204 | 0.00634 | -0.09 | 34.7634
-1.5 | 0.2726 | 0.00602 | -0.0893 | 45.2824
-1 | 0.3226 | 0.00562 | -0.0882 | 57.4021
-0.5 | 0.3682 | 0.00511 | -0.0862 | 72.0548
0 | 0.4064 | 0.00439 | -0.0826 | 92.574
0.5 | 0.4557 | 0.00415 | -0.0811 | 109.8072
1 | 0.5102 | 0.00426 | -0.0807 | 119.7653
1.5 | 0.5665 | 0.00431 | -0.0807 | 131.4385
2 | 0.6229 | 0.00436 | -0.0807 | 142.867
2.5 | 0.6768 | 0.00446 | -0.0802 | 151.7489
4 | 0.8533 | 0.00463 | -0.0823 | 184.2981
4.5 | 0.9117 | 0.00471 | -0.0829 | 193.5669
5 | 0.9663 | 0.00493 | -0.0827 | 196.0041
5.5 | 1.0012 | 0.00607 | -0.079 | 164.9423
6 | 0.9778 | 0.01409 | -0.0753 | 69.3967
6.5 | 0.9887 | 0.01735 | -0.0719 | 56.9856
7 | 1.0223 | 0.01904 | -0.0704 | 53.6922
7.5 | 1.0524 | 0.02089 | -0.0684 | 50.3782
8 | 1.0869 | 0.02247 | -0.0668 | 48.3712
8.5 | 1.1193 | 0.02416 | -0.065 | 46.3286
9 | 1.1482 | 0.02613 | -0.063 | 43.9418
9.5 | 1.175 | 0.02837 | -0.0609 | 41.417
10 | 1.2063 | 0.03041 | -0.0594 | 39.6679
10.5 | 1.2337 | 0.03274 | -0.0574 | 37.6817
11 | 1.2582 | 0.03533 | -0.0553 | 35.6128
11.5 | 1.2802 | 0.03819 | -0.0532 | 33.5219
12 | 1.2929 | 0.04184 | -0.0503 | 30.9011
12.5 | 1.3174 | 0.04466 | -0.0487 | 29.4984
13 | 1.3189 | 0.04944 | -0.0453 | 26.6768
13.5 | 1.3389 | 0.05283 | -0.0436 | 25.3436
14 | 1.3538 | 0.05672 | -0.0416 | 23.8681
14.5 | 1.364 | 0.06116 | -0.0395 | 22.3022
16 | 1.3809 | 0.07813 | -0.0357 | 17.6744
16.5 | 1.3484 | 0.08834 | -0.0341 | 15.2638
17 | 1.3479 | 0.09552 | -0.035 | 14.1112
17.5 | 1.3227 | 0.10629 | -0.0367 | 12.4443
18 | 1.2621 | 0.12334 | -0.0412 | 10.2327
18.5 | 1.211 | 0.14085 | -0.0487 | 8.5978
19 | 1.1987 | 0.15235 | -0.0549 | 7.8681
19.5 | 1.1374 | 0.17624 | -0.069 | 6.4537
20 | 1.1239 | 0.19122 | -0.0781 | 5.8775

## 63. Re 3M Mach 0.50 (1)
BIGFOIL.COM POLAR EXPORT
fx78k150
FX 78-K-150/20 |  |  |  | Cl Max: | 1.315 | at alpha= | 20 | deg
JavaFoil+Calcfoil stall+Eppler ext transition |  |  |  | L/D Max: | 172.113 | at alpha= | 3.5 | deg
Re: | 3000000 |  |  | Cd Min: | 0.00334 | at alpha= | -1 | deg
Mach: | 0.5 |  |  | Cl=0 at alpha= | -3.4493 | deg
|  |  |  | @ Cl=0.1, Cd= | 0.0050149
|  |  |  | @ Cl=0.4, Cd= | 0.0033716
|  |  |  | @ Cl=0.6, Cd= | 0.0036824
alpha (deg) | Cl | Cd | Cm | Cl/Cd
-20 | -0.918 | 0.16727 | -0.025 | -5.491
-19.5 | -0.891 | 0.16346 | -0.026 | -5.452
-19 | -0.864 | 0.15889 | -0.026 | -5.438
-18.5 | -0.837 | 0.1528 | -0.027 | -5.48
-18 | -0.811 | 0.14932 | -0.028 | -5.434
-17.5 | -0.782 | 0.1455 | -0.027 | -5.375
-17 | -0.754 | 0.1404 | -0.027 | -5.371
-16.5 | -0.726 | 0.13394 | -0.027 | -5.424
-16 | -0.699 | 0.13033 | -0.028 | -5.365
-15.5 | -0.672 | 0.12614 | -0.028 | -5.327
-15 | -0.645 | 0.12128 | -0.029 | -5.32
-14.5 | -0.616 | 0.11508 | -0.028 | -5.352
-14 | -0.588 | 0.11325 | -0.028 | -5.195
-13.5 | -0.561 | 0.1081 | -0.029 | -5.188
-13 | -0.533 | 0.10454 | -0.029 | -5.101
-12.5 | -0.506 | 0.10151 | -0.03 | -4.981
-12 | -0.477 | 0.09575 | -0.029 | -4.983
-11.5 | -0.45 | 0.0923 | -0.029 | -4.87
-11 | -0.422 | 0.08954 | -0.03 | -4.711
-10.5 | -0.394 | 0.08547 | -0.03 | -4.611
-10 | -0.366 | 0.07937 | -0.03 | -4.61
-9.5 | -0.338 | 0.06709 | -0.031 | -5.044
-9 | -0.311 | 0.06064 | -0.032 | -5.125
-8.5 | -0.283 | 0.05522 | -0.034 | -5.131
-8 | -0.254 | 0.05727 | -0.03 | -4.442
-7.5 | -0.227 | 0.05108 | -0.034 | -4.444
-7 | -0.199 | 0.04998 | -0.033 | -3.978
-6.5 | -0.172 | 0.04397 | -0.038 | -3.907
-6 | -0.241 | 0.03701 | -0.047 | -6.5
-5.5 | -0.258 | 0.00611 | -0.075 | -42.292
-5 | -0.204 | 0.0058 | -0.076 | -35.241
-4.5 | -0.142 | 0.00557 | -0.077 | -25.545
-4 | -0.076 | 0.00538 | -0.078 | -14.151
-3.5 | -0.007 | 0.00517 | -0.08 | -1.438
-3 | 0.062 | 0.00508 | -0.081 | 12.264
-2.5 | 0.132 | 0.00496 | -0.082 | 26.7
-2 | 0.203 | 0.00485 | -0.083 | 41.798
-1.5 | 0.274 | 0.00422 | -0.085 | 64.917
-1 | 0.344 | 0.00334 | -0.086 | 103.038
-0.5 | 0.415 | 0.00338 | -0.087 | 122.88
0 | 0.485 | 0.00351 | -0.089 | 138.228
0.5 | 0.555 | 0.0036 | -0.09 | 154.22
1 | 0.626 | 0.00373 | -0.091 | 167.674
1.5 | 0.694 | 0.00425 | -0.092 | 163.509
2 | 0.763 | 0.00476 | -0.093 | 160.094
2.5 | 0.83 | 0.00498 | -0.094 | 166.704
3 | 0.895 | 0.00527 | -0.095 | 169.979
3.5 | 0.96 | 0.00558 | -0.096 | 172.113
4 | 1.008 | 0.00649 | -0.095 | 155.352
4.5 | 1.062 | 0.00695 | -0.096 | 152.84
5 | 1.11 | 0.01617 | -0.096 | 68.633
5.5 | 1.162 | 0.0171 | -0.097 | 67.936
6 | 1.206 | 0.01811 | -0.098 | 66.59
6.5 | 1.237 | 0.01922 | -0.099 | 64.359
7 | 1.246 | 0.02045 | -0.101 | 60.957
7.5 | 1.211 | 0.02175 | -0.102 | 55.683
8 | 0.995 | 0.02301 | -0.103 | 43.23
8.5 | 0.782 | 0.02471 | -0.104 | 31.654
9 | 0.814 | 0.02617 | -0.105 | 31.088
9.5 | 0.717 | 0.06195 | -0.048 | 11.574
10 | 0.876 | 0.02916 | -0.107 | 30.046
10.5 | 0.907 | 0.03114 | -0.108 | 29.127
11 | 0.799 | 0.07605 | -0.051 | 10.499
11.5 | 0.828 | 0.07971 | -0.058 | 10.385
12 | 0.854 | 0.08045 | -0.057 | 10.614
12.5 | 0.88 | 0.0887 | -0.056 | 9.921
13 | 0.906 | 0.10123 | -0.055 | 8.952
13.5 | 0.934 | 0.10749 | -0.059 | 8.689
14 | 0.961 | 0.11131 | -0.059 | 8.629
14.5 | 0.987 | 0.13612 | -0.059 | 7.249
15 | 1.016 | 0.11981 | -0.064 | 8.476
15.5 | 1.042 | 0.12576 | -0.065 | 8.284
16 | 1.069 | 0.13216 | -0.067 | 8.09
16.5 | 1.103 | 0.13724 | -0.076 | 8.035
17 | 1.124 | 0.14008 | -0.071 | 8.022
17.5 | 1.151 | 0.14485 | -0.074 | 7.948
18 | 1.189 | 0.14954 | -0.084 | 7.953
18.5 | 1.206 | 0.15579 | -0.077 | 7.739
19 | 1.233 | 0.15841 | -0.079 | 7.781
19.5 | 1.27 | 0.16273 | -0.087 | 7.804
20 | 1.315 | 0.16272 | -0.097 | 8.083

## 64. Re 3M Mach 0.50 (2)
BIGFOIL.COM POLAR EXPORT
fx78k150
FX 78-K-150/20 |  |  |  | Cl Max: | 0.5242 | at alpha= | 0.5 | deg
XFOIL ncrit=9 |  |  |  | L/D Max: | 116.748 | at alpha= | 0.5 | deg
Re: | 3000000 |  |  | Cd Min: | 0.11547 | at alpha= | -12 | deg
Mach: | 0.5 |  |  | Cl=0 at alpha= | -4.0923 | deg
|  |  |  | @ Cl=0.1, Cd= | 0.0073274
|  |  |  | @ Cl=0.4, Cd= | 0.0059515
|  |  |  | @ Cl=0.6, Cd= | 0.00449
alpha (deg) | Cl | Cd | Cm | Cl/Cd
-12 | -0.2015 | 0.11547 | -0.0798 | -1.745
-11.5 | -0.19 | 0.10743 | -0.0845 | -1.7686
-11 | -0.1728 | 0.10053 | -0.0891 | -1.7189
-10.5 | -0.1731 | 0.09036 | -0.0952 | -1.9157
-10 | -0.1851 | 0.07851 | -0.1033 | -2.3577
-9.5 | -0.182 | 0.06955 | -0.1105 | -2.6168
-9 | -0.1937 | 0.05784 | -0.1214 | -3.3489
-8.5 | -0.22 | 0.04167 | -0.1424 | -5.2796
-8 | -0.2339 | 0.03298 | -0.1467 | -7.0922
-7.5 | -0.2779 | 0.02408 | -0.1399 | -11.5407
-7 | -0.3009 | 0.01656 | -0.1304 | -18.1703
-6.5 | -0.28 | 0.01212 | -0.1227 | -23.1023
-6 | -0.2321 | 0.01006 | -0.1174 | -23.0716
-5.5 | -0.1746 | 0.00903 | -0.1138 | -19.3355
-5 | -0.1131 | 0.00844 | -0.1112 | -13.4005
-4.5 | -0.0508 | 0.008 | -0.1093 | -6.35
-4 | 0.0115 | 0.00767 | -0.1077 | 1.4993
-3.5 | 0.0739 | 0.00743 | -0.1064 | 9.9462
-3 | 0.1375 | 0.00718 | -0.1056 | 19.1504
-2.5 | 0.2004 | 0.00694 | -0.1049 | 28.8761
-2 | 0.2632 | 0.00674 | -0.1043 | 39.0504
-1.5 | 0.3234 | 0.00645 | -0.1035 | 50.1395
-1 | 0.3802 | 0.0061 | -0.1021 | 62.3279
-0.5 | 0.4322 | 0.00571 | -0.0998 | 75.6918
0 | 0.4765 | 0.00504 | -0.096 | 94.5437
0.5 | 0.5242 | 0.00449 | -0.0927 | 116.7483

## 65. Re 4M Mach 0.00 (1)
BIGFOIL.COM POLAR EXPORT
fx78k150
FX 78-K-150/20 |  |  |  | Cl Max: | 1.345 | at alpha= | 10.5 | deg
JavaFoil+Calcfoil stall+Eppler ext transition |  |  |  | L/D Max: | 234.584 | at alpha= | 5 | deg
Re: | 4000000 |  |  | Cd Min: | 0.00316 | at alpha= | 0 | deg
Mach: | 0 |  |  | Cl=0 at alpha= | -3.45 | deg
|  |  |  | @ Cl=0.1, Cd= | 0.0046695
|  |  |  | @ Cl=0.4, Cd= | 0.0031666
|  |  |  | @ Cl=0.6, Cd= | 0.003329
alpha (deg) | Cl | Cd | Cm | Cl/Cd
-14.5 | -0.515 | 0.10105 | -0.025 | -5.1
-14 | -0.524 | 0.09565 | -0.025 | -5.482
-13.5 | -0.531 | 0.09023 | -0.026 | -5.887
-13 | -0.536 | 0.08479 | -0.027 | -6.32
-12.5 | -0.538 | 0.07969 | -0.028 | -6.751
-12 | -0.537 | 0.07487 | -0.029 | -7.172
-11.5 | -0.533 | 0.06971 | -0.03 | -7.652
-11 | -0.526 | 0.06543 | -0.031 | -8.035
-10.5 | -0.516 | 0.05958 | -0.033 | -8.664
-10 | -0.506 | 0.05129 | -0.037 | -9.875
-9.5 | -0.566 | 0.01286 | -0.054 | -44.039
-9 | -0.55 | 0.01042 | -0.057 | -52.75
-8.5 | -0.525 | 0.00667 | -0.059 | -78.68
-8 | -0.486 | 0.0064 | -0.06 | -75.957
-7.5 | -0.444 | 0.0061 | -0.061 | -72.727
-7 | -0.398 | 0.0059 | -0.062 | -67.405
-6.5 | -0.348 | 0.0057 | -0.063 | -61.089
-6 | -0.296 | 0.0055 | -0.064 | -53.77
-5.5 | -0.241 | 0.00545 | -0.065 | -44.194
-5 | -0.184 | 0.00523 | -0.066 | -35.201
-4.5 | -0.126 | 0.00509 | -0.067 | -24.742
-4 | -0.067 | 0.00505 | -0.068 | -13.194
-3.5 | -0.006 | 0.00484 | -0.069 | -1.338
-3 | 0.054 | 0.00476 | -0.07 | 11.376
-2.5 | 0.115 | 0.00464 | -0.071 | 24.747
-2 | 0.176 | 0.00438 | -0.072 | 40.201
-1.5 | 0.237 | 0.00396 | -0.073 | 59.866
-1 | 0.298 | 0.00318 | -0.074 | 93.849
-0.5 | 0.359 | 0.00318 | -0.076 | 113.071
0 | 0.42 | 0.00316 | -0.077 | 132.781
0.5 | 0.481 | 0.00327 | -0.078 | 146.887
1 | 0.542 | 0.00331 | -0.079 | 163.701
1.5 | 0.603 | 0.00333 | -0.08 | 180.995
2 | 0.663 | 0.0034 | -0.081 | 194.879
2.5 | 0.724 | 0.00351 | -0.082 | 205.965
3 | 0.785 | 0.00362 | -0.083 | 216.923
3.5 | 0.845 | 0.00378 | -0.084 | 223.405
4 | 0.906 | 0.00391 | -0.086 | 231.516
4.5 | 0.961 | 0.00412 | -0.087 | 233.14
5 | 1.017 | 0.00434 | -0.088 | 234.584
5.5 | 1.028 | 0.01275 | -0.085 | 80.621
6 | 1.077 | 0.01335 | -0.086 | 80.655
6.5 | 1.124 | 0.01399 | -0.087 | 80.324
7 | 1.168 | 0.01467 | -0.088 | 79.574
7.5 | 1.208 | 0.0154 | -0.089 | 78.464
8 | 1.244 | 0.01614 | -0.09 | 77.121
8.5 | 1.277 | 0.01692 | -0.091 | 75.44
9 | 1.304 | 0.01777 | -0.092 | 73.384
9.5 | 1.326 | 0.01861 | -0.093 | 71.254
10 | 1.342 | 0.01956 | -0.094 | 68.617
10.5 | 1.345 | 0.02054 | -0.095 | 65.475
11 | 1.341 | 0.02158 | -0.096 | 62.121
11.5 | 1.329 | 0.02265 | -0.097 | 58.671
12 | 1.311 | 0.02381 | -0.098 | 55.056
12.5 | 1.286 | 0.02494 | -0.099 | 51.563
13 | 1.255 | 0.02625 | -0.1 | 47.82
13.5 | 1.22 | 0.02758 | -0.101 | 44.225
14 | 1.18 | 0.02894 | -0.101 | 40.781
14.5 | 1.137 | 0.03063 | -0.102 | 37.134
15 | 1.092 | 0.0323 | -0.103 | 33.816
15.5 | 1.045 | 0.03424 | -0.104 | 30.529

## 66. Re 4M Mach 0.00 (2)
BIGFOIL.COM POLAR EXPORT
fx78k150
FX 78-K-150/20 |  |  |  | Cl Max: | 1.5775 | at alpha= | 17.5 | deg
XFOIL ncrit=9 |  |  |  | L/D Max: | 210.236 | at alpha= | 4.5 | deg
Re: | 4000000 |  |  | Cd Min: | 0.09484 | at alpha= | 20 | deg
Mach: | 0 |  |  | Cl=0 at alpha= | -3.9925 | deg
|  |  |  | @ Cl=0.1, Cd= | 0.0062672
|  |  |  | @ Cl=0.4, Cd= | 0.0044961
|  |  |  | @ Cl=0.6, Cd= | 0.0038267
alpha (deg) | Cl | Cd | Cm | Cl/Cd
-17 | -1.0263 | 0.04843 | -0.0891 | -21.1914
-16.5 | -1.1027 | 0.03298 | -0.0984 | -33.4354
-16 | -1.0726 | 0.03126 | -0.0985 | -34.3122
-15.5 | -1.1002 | 0.02447 | -0.0966 | -44.9612
-15 | -1.0597 | 0.02199 | -0.0987 | -48.1901
-14.5 | -1.0004 | 0.02186 | -0.1008 | -45.764
-14 | -0.9767 | 0.01827 | -0.0996 | -53.4592
-13.5 | -0.9323 | 0.01735 | -0.0991 | -53.7349
-13 | -0.8922 | 0.01586 | -0.0979 | -56.2547
-12.5 | -0.8464 | 0.01501 | -0.0973 | -56.3891
-12 | -0.8 | 0.01424 | -0.0966 | -56.1798
-11.5 | -0.7556 | 0.01326 | -0.0955 | -56.9834
-11 | -0.7067 | 0.01274 | -0.095 | -55.471
-10.5 | -0.6601 | 0.01199 | -0.0941 | -55.0542
-10 | -0.6129 | 0.01129 | -0.0931 | -54.287
-9.5 | -0.5635 | 0.01079 | -0.0925 | -52.2243
-9 | -0.5171 | 0.00996 | -0.0912 | -51.9177
-8.5 | -0.4671 | 0.00949 | -0.0906 | -49.2202
-8 | -0.4168 | 0.00905 | -0.09 | -46.0552
-7.5 | -0.3665 | 0.00861 | -0.0894 | -42.5668
-7 | -0.3155 | 0.00827 | -0.0889 | -38.1499
-6.5 | -0.2646 | 0.00793 | -0.0883 | -33.367
-6 | -0.2124 | 0.0076 | -0.088 | -27.9474
-5.5 | -0.1597 | 0.00732 | -0.0878 | -21.8169
-5 | -0.1071 | 0.00704 | -0.0876 | -15.2131
-4.5 | -0.054 | 0.0068 | -0.0874 | -7.9412
-4 | -0.0008 | 0.00659 | -0.0873 | -0.1214
-3.5 | 0.0526 | 0.00641 | -0.0872 | 8.2059
-3 | 0.1057 | 0.00625 | -0.0871 | 16.912
-2.5 | 0.1588 | 0.00607 | -0.0869 | 26.1614
-2 | 0.212 | 0.00585 | -0.0868 | 36.2393
-1.5 | 0.2637 | 0.00558 | -0.0865 | 47.2581
-1 | 0.3135 | 0.00525 | -0.0857 | 59.7143
-0.5 | 0.3609 | 0.00488 | -0.0845 | 73.9549
0 | 0.4047 | 0.00445 | -0.0824 | 90.9438
0.5 | 0.4464 | 0.00387 | -0.08 | 115.3488
1 | 0.5001 | 0.00374 | -0.0799 | 133.7166
1.5 | 0.5559 | 0.00377 | -0.0803 | 147.4536
2 | 0.6103 | 0.00384 | -0.0804 | 158.9323
2.5 | 0.6644 | 0.00393 | -0.0805 | 169.0585
3 | 0.7171 | 0.00399 | -0.0802 | 179.7243
3.5 | 0.7724 | 0.00406 | -0.0806 | 190.2463
4 | 0.8318 | 0.00412 | -0.0821 | 201.8932
4.5 | 0.8893 | 0.00423 | -0.0831 | 210.2364
5 | 0.9355 | 0.00487 | -0.082 | 192.0945
5.5 | 0.9642 | 0.00714 | -0.0788 | 135.042
6 | 0.9669 | 0.01181 | -0.0745 | 81.8713
6.5 | 1.003 | 0.01372 | -0.0746 | 73.105
7 | 1.0436 | 0.01501 | -0.0744 | 69.527
7.5 | 1.079 | 0.01652 | -0.0735 | 65.3148
8 | 1.1158 | 0.01791 | -0.0728 | 62.3004
8.5 | 1.1491 | 0.01943 | -0.0715 | 59.1405
9 | 1.1826 | 0.02088 | -0.0702 | 56.6379
9.5 | 1.2138 | 0.02247 | -0.0688 | 54.0187
10 | 1.2447 | 0.02404 | -0.0673 | 51.7762
10.5 | 1.2726 | 0.02583 | -0.0655 | 49.2683
11 | 1.289 | 0.02845 | -0.0626 | 45.3076
11.5 | 1.3197 | 0.03019 | -0.0613 | 43.7132
12 | 1.3329 | 0.03333 | -0.0585 | 39.991
12.5 | 1.3786 | 0.03407 | -0.0591 | 40.4638
13 | 1.3929 | 0.03721 | -0.0566 | 37.4335
13.5 | 1.4194 | 0.03948 | -0.0554 | 35.9524
14.5 | 1.4678 | 0.04449 | -0.0531 | 32.9917
15 | 1.5017 | 0.04624 | -0.053 | 32.4762
15.5 | 1.5089 | 0.05083 | -0.0515 | 29.6852
16 | 1.5223 | 0.0549 | -0.0502 | 27.7286
16.5 | 1.549 | 0.05738 | -0.0498 | 26.9955
17.5 | 1.5775 | 0.06492 | -0.0479 | 24.2991
18 | 1.5515 | 0.07316 | -0.0454 | 21.2069
18.5 | 1.5717 | 0.07657 | -0.0455 | 20.5263
19 | 1.5569 | 0.08411 | -0.0446 | 18.5103
19.5 | 1.5621 | 0.08953 | -0.0448 | 17.4478
20 | 1.5688 | 0.09484 | -0.0453 | 16.5415

## 67. Re 4M Mach 0.10 (1)
BIGFOIL.COM POLAR EXPORT
fx78k150
FX 78-K-150/20 |  |  |  | Cl Max: | 1.34 | at alpha= | 10.5 | deg
JavaFoil+Calcfoil stall+Eppler ext transition |  |  |  | L/D Max: | 233.08 | at alpha= | 4.5 | deg
Re: | 4000000 |  |  | Cd Min: | 0.00317 | at alpha= | 0 | deg
Mach: | 0.1 |  |  | Cl=0 at alpha= | -3.4426 | deg
|  |  |  | @ Cl=0.1, Cd= | 0.0046784
|  |  |  | @ Cl=0.4, Cd= | 0.0031736
|  |  |  | @ Cl=0.6, Cd= | 0.003329
alpha (deg) | Cl | Cd | Cm | Cl/Cd
-14 | -0.497 | 0.09683 | -0.025 | -5.136
-13.5 | -0.507 | 0.09134 | -0.026 | -5.553
-13 | -0.515 | 0.08601 | -0.027 | -5.989
-12.5 | -0.52 | 0.08059 | -0.028 | -6.454
-12 | -0.522 | 0.07571 | -0.029 | -6.897
-11.5 | -0.52 | 0.07134 | -0.029 | -7.295
-11 | -0.516 | 0.06656 | -0.03 | -7.745
-10.5 | -0.508 | 0.06111 | -0.032 | -8.305
-10 | -0.498 | 0.05414 | -0.036 | -9.195
-9.5 | -0.492 | 0.04219 | -0.042 | -11.659
-9 | -0.544 | 0.01084 | -0.057 | -50.217
-8.5 | -0.523 | 0.0067 | -0.059 | -78.09
-8 | -0.486 | 0.00644 | -0.06 | -75.525
-7.5 | -0.444 | 0.00613 | -0.061 | -72.528
-7 | -0.398 | 0.00592 | -0.062 | -67.298
-6.5 | -0.349 | 0.00571 | -0.063 | -61.121
-6 | -0.297 | 0.00551 | -0.064 | -53.819
-5.5 | -0.242 | 0.00546 | -0.065 | -44.268
-5 | -0.185 | 0.00524 | -0.066 | -35.311
-4.5 | -0.127 | 0.0051 | -0.067 | -24.821
-4 | -0.067 | 0.00506 | -0.068 | -13.242
-3.5 | -0.007 | 0.00486 | -0.069 | -1.34
-3 | 0.054 | 0.00476 | -0.07 | 11.427
-2.5 | 0.116 | 0.00465 | -0.072 | 24.849
-2 | 0.177 | 0.00432 | -0.073 | 40.899
-1.5 | 0.239 | 0.00397 | -0.074 | 60.099
-1 | 0.3 | 0.00318 | -0.075 | 94.209
-0.5 | 0.361 | 0.00318 | -0.076 | 113.492
0 | 0.422 | 0.00317 | -0.077 | 133.223
0.5 | 0.483 | 0.00328 | -0.078 | 147.335
1 | 0.544 | 0.00332 | -0.079 | 164.186
1.5 | 0.606 | 0.00333 | -0.08 | 181.622
2 | 0.667 | 0.00341 | -0.082 | 195.352
2.5 | 0.728 | 0.00353 | -0.083 | 206.382
3 | 0.789 | 0.00363 | -0.084 | 217.282
3.5 | 0.849 | 0.00379 | -0.085 | 223.838
4 | 0.91 | 0.00393 | -0.086 | 231.673
4.5 | 0.965 | 0.00414 | -0.087 | 233.08
5 | 1.021 | 0.005 | -0.088 | 204.311
5.5 | 1.032 | 0.01285 | -0.085 | 80.298
6 | 1.082 | 0.01347 | -0.086 | 80.292
6.5 | 1.128 | 0.01412 | -0.087 | 79.923
7 | 1.172 | 0.01481 | -0.088 | 79.118
7.5 | 1.212 | 0.01556 | -0.089 | 77.902
8 | 1.248 | 0.01629 | -0.09 | 76.596
8.5 | 1.279 | 0.0171 | -0.091 | 74.78
9 | 1.305 | 0.01796 | -0.092 | 72.681
9.5 | 1.326 | 0.01882 | -0.093 | 70.451
10 | 1.339 | 0.01977 | -0.094 | 67.75
10.5 | 1.34 | 0.02078 | -0.095 | 64.472
11 | 1.332 | 0.02188 | -0.096 | 60.881
11.5 | 1.316 | 0.02303 | -0.097 | 57.153
12 | 1.293 | 0.02414 | -0.098 | 53.554
12.5 | 1.263 | 0.02531 | -0.099 | 49.893
13 | 1.227 | 0.02662 | -0.1 | 46.082
13.5 | 1.185 | 0.028 | -0.101 | 42.332
14 | 1.14 | 0.02947 | -0.102 | 38.676
14.5 | 1.091 | 0.03133 | -0.103 | 34.813
15 | 1.04 | 0.0329 | -0.104 | 31.612
15.5 | 0.987 | 0.03496 | -0.104 | 28.238

## 68. Re 4M Mach 0.10 (2)
BIGFOIL.COM POLAR EXPORT
fx78k150
FX 78-K-150/20 |  |  |  | Cl Max: | 1.5669 | at alpha= | 17.5 | deg
XFOIL ncrit=9 |  |  |  | L/D Max: | 210.588 | at alpha= | 4.5 | deg
Re: | 4000000 |  |  | Cd Min: | 0.12712 | at alpha= | -16.5 | deg
Mach: | 0.1 |  |  | Cl=0 at alpha= | -3.9963 | deg
|  |  |  | @ Cl=0.1, Cd= | 0.0062898
|  |  |  | @ Cl=0.4, Cd= | 0.0045416
|  |  |  | @ Cl=0.6, Cd= | 0.0038321
alpha (deg) | Cl | Cd | Cm | Cl/Cd
-16.5 | -0.5742 | 0.12712 | -0.0417 | -4.517
-16 | -0.966 | 0.04443 | -0.0953 | -21.7421
-15.5 | -1.0512 | 0.02998 | -0.101 | -35.0634
-15 | -1.0245 | 0.02765 | -0.1011 | -37.0524
-14 | -0.974 | 0.01977 | -0.103 | -49.2666
-13.5 | -0.9326 | 0.01848 | -0.1021 | -50.4654
-13 | -0.895 | 0.01666 | -0.1007 | -53.7215
-12.5 | -0.8493 | 0.01568 | -0.0999 | -54.1645
-12 | -0.8025 | 0.01484 | -0.0991 | -54.0768
-11.5 | -0.759 | 0.01369 | -0.0977 | -55.4419
-11 | -0.7096 | 0.01314 | -0.0971 | -54.003
-10.5 | -0.6636 | 0.01226 | -0.0958 | -54.1272
-10 | -0.6165 | 0.01148 | -0.0946 | -53.7021
-9.5 | -0.5668 | 0.01095 | -0.0939 | -51.7626
-9 | -0.52 | 0.0101 | -0.0925 | -51.4851
-8.5 | -0.47 | 0.00958 | -0.0918 | -49.0605
-8 | -0.4194 | 0.00911 | -0.0911 | -46.0373
-7.5 | -0.3683 | 0.00869 | -0.0904 | -42.382
-7 | -0.3174 | 0.00831 | -0.0898 | -38.1949
-6.5 | -0.2658 | 0.00797 | -0.0892 | -33.3501
-6 | -0.2132 | 0.00764 | -0.0888 | -27.9058
-5.5 | -0.1604 | 0.00734 | -0.0885 | -21.8529
-5 | -0.1074 | 0.00706 | -0.0883 | -15.2125
-4.5 | -0.0539 | 0.00682 | -0.0881 | -7.9032
-4 | -0.0004 | 0.00661 | -0.0879 | -0.060514
-3.5 | 0.0533 | 0.00643 | -0.0878 | 8.2893
-3 | 0.1066 | 0.00627 | -0.0876 | 17.0016
-2.5 | 0.1602 | 0.00608 | -0.0875 | 26.3487
-2 | 0.2136 | 0.00585 | -0.0874 | 36.5128
-1.5 | 0.2657 | 0.00559 | -0.087 | 47.5313
-1 | 0.3158 | 0.00526 | -0.0863 | 60.038
-0.5 | 0.3635 | 0.00489 | -0.085 | 74.3354
0 | 0.4075 | 0.00447 | -0.083 | 91.1633
0.5 | 0.4494 | 0.00387 | -0.0805 | 116.124
1 | 0.5034 | 0.00374 | -0.0804 | 134.5989
1.5 | 0.5594 | 0.00378 | -0.0808 | 147.9894
2 | 0.614 | 0.00385 | -0.0809 | 159.4805
2.5 | 0.6686 | 0.00394 | -0.081 | 169.6954
3 | 0.7216 | 0.004 | -0.0807 | 180.4
3.5 | 0.777 | 0.00408 | -0.081 | 190.4412
4 | 0.837 | 0.00414 | -0.0825 | 202.1739
4.5 | 0.895 | 0.00425 | -0.0836 | 210.5882
5 | 0.9415 | 0.00489 | -0.0825 | 192.5358
5.5 | 0.9702 | 0.00724 | -0.0793 | 134.0055
6 | 0.9676 | 0.01224 | -0.0747 | 79.0523
6.5 | 1.0048 | 0.01414 | -0.0748 | 71.0608
7 | 1.0448 | 0.01543 | -0.0744 | 67.7122
7.5 | 1.0799 | 0.01696 | -0.0733 | 63.6733
8 | 1.1161 | 0.01839 | -0.0725 | 60.6906
8.5 | 1.1486 | 0.01998 | -0.071 | 57.4875
9 | 1.1821 | 0.02145 | -0.0697 | 55.1096
9.5 | 1.2134 | 0.02304 | -0.0682 | 52.6649
10 | 1.2428 | 0.02477 | -0.0665 | 50.1736
10.5 | 1.272 | 0.02648 | -0.0647 | 48.0363
11 | 1.2865 | 0.02934 | -0.0616 | 43.848
11.5 | 1.315 | 0.03133 | -0.0601 | 41.9726
12 | 1.3307 | 0.03433 | -0.0575 | 38.762
12.5 | 1.3765 | 0.03515 | -0.0581 | 39.1607
13 | 1.3911 | 0.03831 | -0.0555 | 36.3117
13.5 | 1.416 | 0.0408 | -0.0542 | 34.7059
14.5 | 1.4643 | 0.04597 | -0.0518 | 31.8534
15.5 | 1.5018 | 0.05255 | -0.0495 | 28.5785
16.5 | 1.5391 | 0.05994 | -0.048 | 25.6773
17 | 1.5364 | 0.06549 | -0.0461 | 23.4601
17.5 | 1.5669 | 0.06777 | -0.0462 | 23.1208
18 | 1.533 | 0.07712 | -0.0437 | 19.8781
18.5 | 1.5472 | 0.08135 | -0.0436 | 19.0191
19 | 1.5339 | 0.08906 | -0.0433 | 17.2232
19.5 | 1.5315 | 0.09566 | -0.0436 | 16.0098
20 | 1.5365 | 0.10144 | -0.0445 | 15.1469

## 69. Re 4M Mach 0.25 (1)
BIGFOIL.COM POLAR EXPORT
fx78k150
FX 78-K-150/20 |  |  |  | Cl Max: | 1.314 | at alpha= | 9.5 | deg
JavaFoil+Calcfoil stall+Eppler ext transition |  |  |  | L/D Max: | 231.765 | at alpha= | 4 | deg
Re: | 4000000 |  |  | Cd Min: | 0.00316 | at alpha= | -0.5 | deg
Mach: | 0.25 |  |  | Cl=0 at alpha= | -3.4444 | deg
|  |  |  | @ Cl=0.1, Cd= | 0.0047002
|  |  |  | @ Cl=0.4, Cd= | 0.0032106
|  |  |  | @ Cl=0.6, Cd= | 0.09897
alpha (deg) | Cl | Cd | Cm | Cl/Cd
-13.5 | -0.289 | 0.09703 | -0.025 | -2.982
-13 | -0.329 | 0.09189 | -0.026 | -3.576
-12.5 | -0.363 | 0.08676 | -0.026 | -4.179
-12 | -0.392 | 0.08101 | -0.027 | -4.834
-11.5 | -0.415 | 0.0755 | -0.028 | -5.493
-11 | -0.431 | 0.07095 | -0.029 | -6.081
-10.5 | -0.442 | 0.06598 | -0.03 | -6.698
-10 | -0.445 | 0.06131 | -0.032 | -7.264
-9.5 | -0.443 | 0.056 | -0.034 | -7.906
-9 | -0.435 | 0.04989 | -0.037 | -8.718
-8.5 | -0.492 | 0.01183 | -0.058 | -41.559
-8 | -0.479 | 0.00664 | -0.062 | -72.159
-7.5 | -0.443 | 0.00627 | -0.063 | -70.677
-7 | -0.401 | 0.00603 | -0.064 | -66.506
-6.5 | -0.353 | 0.00573 | -0.065 | -61.669
-6 | -0.302 | 0.00559 | -0.066 | -53.97
-5.5 | -0.247 | 0.00545 | -0.067 | -45.338
-5 | -0.189 | 0.00528 | -0.068 | -35.85
-4.5 | -0.13 | 0.00514 | -0.069 | -25.24
-4 | -0.069 | 0.00513 | -0.07 | -13.396
-3.5 | -0.007 | 0.00488 | -0.071 | -1.37
-3 | 0.056 | 0.00477 | -0.072 | 11.703
-2.5 | 0.119 | 0.00467 | -0.074 | 25.431
-2 | 0.182 | 0.00441 | -0.075 | 41.15
-1.5 | 0.245 | 0.00399 | -0.076 | 61.485
-1 | 0.308 | 0.0032 | -0.077 | 96.33
-0.5 | 0.371 | 0.00316 | -0.078 | 117.436
0 | 0.434 | 0.00327 | -0.079 | 132.775
0.5 | 0.497 | 0.00331 | -0.08 | 150.022
1 | 0.56 | 0.00335 | -0.081 | 167.005
1.5 | 0.622 | 0.00336 | -0.083 | 184.979
2 | 0.685 | 0.00346 | -0.084 | 197.734
2.5 | 0.748 | 0.00359 | -0.085 | 208.556
3 | 0.81 | 0.00369 | -0.086 | 219.714
3.5 | 0.873 | 0.00389 | -0.087 | 224.236
4 | 0.935 | 0.00404 | -0.088 | 231.765
4.5 | 0.989 | 0.00468 | -0.089 | 211.389
5 | 1.045 | 0.00535 | -0.09 | 195.139
5.5 | 1.057 | 0.01346 | -0.088 | 78.552
6 | 1.107 | 0.01413 | -0.089 | 78.311
6.5 | 1.153 | 0.01483 | -0.09 | 77.701
7 | 1.195 | 0.01557 | -0.091 | 76.711
7.5 | 1.232 | 0.01637 | -0.092 | 75.263
8 | 1.263 | 0.01719 | -0.093 | 73.472
8.5 | 1.288 | 0.0181 | -0.094 | 71.177
9 | 1.305 | 0.01907 | -0.095 | 68.425
9.5 | 1.314 | 0.02004 | -0.096 | 65.542
10 | 1.311 | 0.02113 | -0.097 | 62.054
10.5 | 1.288 | 0.02221 | -0.098 | 57.979
11 | 1.251 | 0.02347 | -0.099 | 53.306
11.5 | 1.201 | 0.02473 | -0.1 | 48.55
12 | 1.137 | 0.02612 | -0.101 | 43.545
12.5 | 1.062 | 0.02754 | -0.102 | 38.551
13 | 0.975 | 0.0293 | -0.103 | 33.269
13.5 | 0.879 | 0.03122 | -0.103 | 28.154
14 | 0.774 | 0.03382 | -0.104 | 22.872
14.5 | 0.574 | 0.09897 | -0.063 | 5.796

## 70. Re 4M Mach 0.25 (2)
BIGFOIL.COM POLAR EXPORT
fx78k150
FX 78-K-150/20 |  |  |  | Cl Max: | 1.437 | at alpha= | 15 | deg
XFOIL ncrit=9 |  |  |  | L/D Max: | 213.034 | at alpha= | 4.5 | deg
Re: | 4000000 |  |  | Cd Min: | 0.19608 | at alpha= | -17.5 | deg
Mach: | 0.25 |  |  | Cl=0 at alpha= | -4.0145 | deg
|  |  |  | @ Cl=0.1, Cd= | 0.0063814
|  |  |  | @ Cl=0.4, Cd= | 0.0047913
|  |  |  | @ Cl=0.6, Cd= | 0.0038779
alpha (deg) | Cl | Cd | Cm | Cl/Cd
-17.5 | -0.4113 | 0.19608 | -0.0186 | -2.0976
-17 | -0.3938 | 0.18878 | -0.0229 | -2.086
-16.5 | -0.3843 | 0.17898 | -0.0273 | -2.1472
-16 | -0.3723 | 0.17052 | -0.0314 | -2.1833
-15.5 | -0.3745 | 0.15756 | -0.0362 | -2.3769
-15 | -0.3651 | 0.14918 | -0.0405 | -2.4474
-14.5 | -0.4666 | 0.1161 | -0.0538 | -4.0189
-14 | -0.5063 | 0.1 | -0.0627 | -5.063
-13.5 | -0.5594 | 0.08275 | -0.0736 | -6.7601
-13 | -0.7838 | 0.0353 | -0.113 | -22.204
-12.5 | -0.7867 | 0.02758 | -0.1167 | -28.5243
-12 | -0.771 | 0.02246 | -0.1163 | -34.3277
-11.5 | -0.754 | 0.01842 | -0.1126 | -40.9338
-11 | -0.7057 | 0.0172 | -0.1112 | -41.0291
-10.5 | -0.6734 | 0.01473 | -0.1074 | -45.7162
-10 | -0.6312 | 0.01316 | -0.1046 | -47.9635
-9.5 | -0.5813 | 0.01228 | -0.1028 | -47.3371
-9 | -0.5325 | 0.0113 | -0.1009 | -47.1239
-8.5 | -0.4844 | 0.01025 | -0.0988 | -47.2585
-8 | -0.4327 | 0.00959 | -0.0973 | -45.1199
-7.5 | -0.3793 | 0.00913 | -0.0962 | -41.5444
-7 | -0.3269 | 0.00863 | -0.095 | -37.8795
-6.5 | -0.2725 | 0.00823 | -0.0942 | -33.1106
-6 | -0.2187 | 0.00781 | -0.0933 | -28.0026
-5.5 | -0.1639 | 0.00747 | -0.0927 | -21.9411
-5 | -0.109 | 0.00718 | -0.0922 | -15.1811
-4.5 | -0.0535 | 0.00694 | -0.0918 | -7.7089
-4 | 0.0016 | 0.00671 | -0.0914 | 0.23845
-3.5 | 0.0565 | 0.00653 | -0.091 | 8.6524
-3 | 0.1121 | 0.00634 | -0.0909 | 17.6814
-2.5 | 0.1681 | 0.00614 | -0.0908 | 27.3779
-2 | 0.2233 | 0.00592 | -0.0906 | 37.7196
-1.5 | 0.277 | 0.00566 | -0.0902 | 48.9399
-1 | 0.3286 | 0.00535 | -0.0893 | 61.4206
-0.5 | 0.3774 | 0.00499 | -0.088 | 75.6313
0 | 0.4229 | 0.00459 | -0.0859 | 92.1351
0.5 | 0.4657 | 0.00392 | -0.0833 | 118.801
1 | 0.5215 | 0.00379 | -0.0832 | 137.5989
1.5 | 0.5789 | 0.00384 | -0.0835 | 150.7552
2 | 0.6345 | 0.00394 | -0.0834 | 161.0406
2.5 | 0.6918 | 0.00399 | -0.0837 | 173.3835
3 | 0.7467 | 0.00407 | -0.0834 | 183.4644
3.5 | 0.8018 | 0.00419 | -0.0832 | 191.3604
4 | 0.8655 | 0.00424 | -0.0851 | 204.1274
4.5 | 0.9267 | 0.00435 | -0.0864 | 213.0345
5 | 0.9753 | 0.00502 | -0.0852 | 194.2829
5.5 | 1.0039 | 0.00784 | -0.0824 | 128.0485
6 | 0.9751 | 0.01471 | -0.0762 | 66.2882
6.5 | 1.0093 | 0.01641 | -0.0748 | 61.5052
7 | 1.0466 | 0.01783 | -0.0736 | 58.6988
7.5 | 1.08 | 0.01949 | -0.0719 | 55.413
8 | 1.1141 | 0.02112 | -0.0704 | 52.7509
8.5 | 1.1453 | 0.02288 | -0.0684 | 50.0568
9 | 1.1779 | 0.02456 | -0.0666 | 47.9601
9.5 | 1.2076 | 0.02645 | -0.0646 | 45.656
10 | 1.2372 | 0.02847 | -0.0627 | 43.4563
10.5 | 1.2671 | 0.03056 | -0.0609 | 41.4627
11 | 1.276 | 0.03418 | -0.0572 | 37.3318
11.5 | 1.3005 | 0.03676 | -0.055 | 35.3781
12.5 | 1.3635 | 0.04117 | -0.0525 | 33.1188
13 | 1.3692 | 0.04544 | -0.0492 | 30.132
13.5 | 1.389 | 0.04878 | -0.0473 | 28.4748
14 | 1.4041 | 0.05253 | -0.0452 | 26.7295
14.5 | 1.4219 | 0.05619 | -0.0434 | 25.3052
15 | 1.437 | 0.06025 | -0.0419 | 23.8506
15.5 | 1.4325 | 0.06616 | -0.0393 | 21.6521
16 | 1.4134 | 0.07383 | -0.0366 | 19.144
17 | 1.398 | 0.08971 | -0.0363 | 15.5835
17.5 | 1.4029 | 0.09605 | -0.037 | 14.6059
18 | 1.3197 | 0.11501 | -0.04 | 11.4747
18.5 | 1.2793 | 0.12946 | -0.045 | 9.8818
19 | 1.2625 | 0.14093 | -0.0503 | 8.9583
19.5 | 1.2128 | 0.15963 | -0.0603 | 7.5976
20 | 1.2071 | 0.17044 | -0.0667 | 7.0823

## 71. Re 4M Mach 0.50 (1)
BIGFOIL.COM POLAR EXPORT
fx78k150
FX 78-K-150/20 |  |  |  | Cl Max: | 1.416 | at alpha= | 19.5 | deg
JavaFoil+Calcfoil stall+Eppler ext transition |  |  |  | L/D Max: | 191.559 | at alpha= | 1.5 | deg
Re: | 4000000 |  |  | Cd Min: | 0.00329 | at alpha= | -0.5 | deg
Mach: | 0.5 |  |  | Cl=0 at alpha= | -3.4493 | deg
|  |  |  | @ Cl=0.1, Cd= | 0.0047849
|  |  |  | @ Cl=0.4, Cd= | 0.0034463
|  |  |  | @ Cl=0.6, Cd= | 0.0035444
alpha (deg) | Cl | Cd | Cm | Cl/Cd
-20 | -0.919 | 0.16232 | -0.026 | -5.663
-19.5 | -0.892 | 0.15901 | -0.026 | -5.609
-19 | -0.865 | 0.15421 | -0.026 | -5.607
-18.5 | -0.837 | 0.14893 | -0.027 | -5.623
-18 | -0.812 | 0.14775 | -0.028 | -5.494
-17.5 | -0.783 | 0.1395 | -0.028 | -5.615
-17 | -0.754 | 0.13532 | -0.027 | -5.575
-16.5 | -0.727 | 0.12905 | -0.028 | -5.632
-16 | -0.7 | 0.12685 | -0.028 | -5.516
-15.5 | -0.672 | 0.12266 | -0.029 | -5.482
-15 | -0.645 | 0.1195 | -0.029 | -5.401
-14.5 | -0.617 | 0.11189 | -0.029 | -5.512
-14 | -0.588 | 0.1074 | -0.029 | -5.479
-13.5 | -0.561 | 0.10366 | -0.029 | -5.413
-13 | -0.534 | 0.10015 | -0.03 | -5.328
-12.5 | -0.506 | 0.09869 | -0.03 | -5.126
-12 | -0.478 | 0.0933 | -0.03 | -5.119
-11.5 | -0.45 | 0.08277 | -0.03 | -5.436
-11 | -0.422 | 0.07455 | -0.031 | -5.664
-10.5 | -0.395 | 0.06804 | -0.032 | -5.806
-10 | -0.366 | 0.07599 | -0.03 | -4.818
-9.5 | -0.339 | 0.06536 | -0.032 | -5.181
-9 | -0.311 | 0.05859 | -0.034 | -5.314
-8.5 | -0.284 | 0.05343 | -0.036 | -5.319
-8 | -0.255 | 0.0567 | -0.031 | -4.489
-7.5 | -0.228 | 0.04954 | -0.036 | -4.593
-7 | -0.199 | 0.04867 | -0.034 | -4.09
-6.5 | -0.172 | 0.04261 | -0.04 | -4.042
-6 | -0.287 | 0.00972 | -0.072 | -29.498
-5.5 | -0.258 | 0.00585 | -0.075 | -44.144
-5 | -0.204 | 0.00555 | -0.076 | -36.806
-4.5 | -0.142 | 0.00533 | -0.077 | -26.709
-4 | -0.076 | 0.00514 | -0.078 | -14.794
-3.5 | -0.007 | 0.00494 | -0.08 | -1.504
-3 | 0.062 | 0.00485 | -0.081 | 12.836
-2.5 | 0.132 | 0.00473 | -0.082 | 27.975
-2 | 0.203 | 0.00463 | -0.083 | 43.822
-1.5 | 0.274 | 0.00434 | -0.085 | 63.072
-1 | 0.344 | 0.00403 | -0.086 | 85.385
-0.5 | 0.415 | 0.00329 | -0.087 | 126.233
0 | 0.485 | 0.00342 | -0.089 | 141.646
0.5 | 0.555 | 0.0035 | -0.09 | 158.723
1 | 0.626 | 0.00357 | -0.091 | 175.046
1.5 | 0.696 | 0.00363 | -0.092 | 191.559
2 | 0.764 | 0.00426 | -0.093 | 179.176
2.5 | 0.832 | 0.00482 | -0.094 | 172.56
3 | 0.898 | 0.00505 | -0.095 | 177.6
3.5 | 0.963 | 0.00532 | -0.096 | 181.188
4 | 1.027 | 0.00574 | -0.097 | 179.078
4.5 | 1.064 | 0.00684 | -0.096 | 155.615
5 | 1.111 | 0.01546 | -0.096 | 71.871
5.5 | 1.163 | 0.01635 | -0.097 | 71.15
6 | 1.207 | 0.01731 | -0.098 | 69.753
6.5 | 1.238 | 0.01836 | -0.1 | 67.44
7 | 1.248 | 0.01955 | -0.101 | 63.829
7.5 | 1.212 | 0.02075 | -0.102 | 58.412
8 | 0.996 | 0.02194 | -0.103 | 45.377
8.5 | 0.783 | 0.0236 | -0.104 | 33.174
9 | 0.814 | 0.02528 | -0.105 | 32.213
9.5 | 0.718 | 0.06093 | -0.05 | 11.776
10 | 0.877 | 0.02782 | -0.107 | 31.536
10.5 | 0.908 | 0.02981 | -0.109 | 30.465
11 | 0.799 | 0.07435 | -0.054 | 10.753
11.5 | 0.83 | 0.0779 | -0.061 | 10.651
12 | 1.001 | 0.0348 | -0.112 | 28.752
12.5 | 0.888 | 0.08413 | -0.069 | 10.559
13 | 0.907 | 0.0977 | -0.058 | 9.288
13.5 | 0.934 | 0.10303 | -0.06 | 9.07
14 | 0.961 | 0.10683 | -0.06 | 8.995
14.5 | 0.987 | 0.12881 | -0.06 | 7.661
15 | 1.016 | 0.11541 | -0.065 | 8.802
15.5 | 1.042 | 0.12072 | -0.065 | 8.632
16 | 1.072 | 0.12644 | -0.07 | 8.477
16.5 | 1.112 | 0.12911 | -0.082 | 8.611
17 | 1.124 | 0.13689 | -0.072 | 8.213
17.5 | 1.155 | 0.14184 | -0.077 | 8.14
18 | 1.306 | 0.08804 | -0.116 | 14.829
18.5 | 1.207 | 0.1502 | -0.078 | 8.034
19 | 1.236 | 0.15386 | -0.081 | 8.03
19.5 | 1.416 | 0.08402 | -0.123 | 16.859
20 | 1.388 | 0.11758 | -0.115 | 11.804

## 72. Re 4M Mach 0.50 (2)
BIGFOIL.COM POLAR EXPORT
fx78k150
FX 78-K-150/20 |  |  |  | Cl Max: | 1.2249 | at alpha= | 12 | deg
XFOIL ncrit=9 |  |  |  | L/D Max: | 217.393 | at alpha= | 4.5 | deg
Re: | 4000000 |  |  | Cd Min: | 0.20923 | at alpha= | -17.5 | deg
Mach: | 0.5 |  |  | Cl=0 at alpha= | -4.0922 | deg
|  |  |  | @ Cl=0.1, Cd= | 0.006782
|  |  |  | @ Cl=0.4, Cd= | 0.0056758
|  |  |  | @ Cl=0.6, Cd= | 0.0041108
alpha (deg) | Cl | Cd | Cm | Cl/Cd
-20 | -0.2258 | 0.17924 | -0.0479 | -1.2598
-19.5 | -0.2106 | 0.17345 | -0.0517 | -1.2142
-19 | -0.1952 | 0.16796 | -0.0555 | -1.1622
-18.5 | -0.1799 | 0.16243 | -0.0592 | -1.1076
-18 | -0.1654 | 0.1568 | -0.0628 | -1.0548
-17.5 | -0.4075 | 0.20923 | -0.0222 | -1.9476
-17 | -0.3848 | 0.20131 | -0.0272 | -1.9115
-16.5 | -0.3646 | 0.19301 | -0.0322 | -1.889
-16 | -0.3425 | 0.18551 | -0.0371 | -1.8463
-15.5 | -0.3213 | 0.17751 | -0.042 | -1.81
-15 | -0.303 | 0.16831 | -0.047 | -1.8002
-14.5 | -0.2799 | 0.16124 | -0.0519 | -1.7359
-14 | -0.2677 | 0.15146 | -0.0564 | -1.7675
-13.5 | -0.2584 | 0.14123 | -0.0611 | -1.8296
-13 | -0.2395 | 0.13435 | -0.0653 | -1.7827
-12.5 | -0.2213 | 0.12738 | -0.0694 | -1.7373
-12 | -0.2191 | 0.11695 | -0.0742 | -1.8735
-11.5 | -0.213 | 0.10783 | -0.0789 | -1.9753
-11 | -0.2073 | 0.09903 | -0.084 | -2.0933
-10.5 | -0.2129 | 0.08846 | -0.0902 | -2.4067
-10 | -0.2213 | 0.07776 | -0.0976 | -2.8459
-9.5 | -0.2272 | 0.06716 | -0.1067 | -3.383
-9 | -0.2178 | 0.05719 | -0.1182 | -3.8084
-8.5 | -0.2384 | 0.04106 | -0.1401 | -5.8061
-8 | -0.2603 | 0.03135 | -0.1446 | -8.303
-7.5 | -0.2908 | 0.02282 | -0.1389 | -12.7432
-7 | -0.3144 | 0.01503 | -0.1291 | -20.9182
-6.5 | -0.2921 | 0.01063 | -0.1212 | -27.4788
-6 | -0.2383 | 0.00912 | -0.1165 | -26.1294
-5.5 | -0.1774 | 0.00837 | -0.1133 | -21.1947
-5 | -0.1158 | 0.00788 | -0.1108 | -14.6954
-4.5 | -0.0522 | 0.00747 | -0.1091 | -6.988
-4 | 0.0118 | 0.00715 | -0.1078 | 1.6503
-3.5 | 0.0756 | 0.00687 | -0.1067 | 11.0044
-3 | 0.1394 | 0.00664 | -0.1059 | 20.994
-2.5 | 0.2028 | 0.00644 | -0.1053 | 31.4907
-2 | 0.2653 | 0.00627 | -0.1047 | 42.3126
-1.5 | 0.3264 | 0.00607 | -0.104 | 53.7727
-1 | 0.3861 | 0.00577 | -0.1032 | 66.9151
-0.5 | 0.4422 | 0.00539 | -0.1017 | 82.0408
0 | 0.4955 | 0.00498 | -0.0997 | 99.498
0.5 | 0.5384 | 0.00428 | -0.0956 | 125.7944
1 | 0.6003 | 0.00411 | -0.0952 | 146.0584
1.5 | 0.6652 | 0.00418 | -0.0954 | 159.1388
2 | 0.7298 | 0.00426 | -0.0954 | 171.3146
2.5 | 0.7941 | 0.00436 | -0.0953 | 182.133
3 | 0.8582 | 0.00449 | -0.0952 | 191.1359
3.5 | 0.9258 | 0.00458 | -0.0957 | 202.1397
4 | 0.9935 | 0.00473 | -0.0961 | 210.0423
4.5 | 1.0674 | 0.00491 | -0.0979 | 217.3931
5 | 1.1239 | 0.00605 | -0.0969 | 185.7686
5.5 | 1.0993 | 0.01354 | -0.0918 | 81.1891
6 | 0.9787 | 0.0231 | -0.0737 | 42.368
6.5 | 0.9928 | 0.02632 | -0.0692 | 37.7204
7 | 1.0329 | 0.02821 | -0.0673 | 36.6147
7.5 | 1.0656 | 0.03065 | -0.0645 | 34.7667
8 | 1.1035 | 0.03288 | -0.0624 | 33.5614
8.5 | 1.1368 | 0.03551 | -0.0598 | 32.0135
9 | 1.1606 | 0.03882 | -0.0565 | 29.897
9.5 | 1.1847 | 0.04224 | -0.0532 | 28.0469
10 | 1.1932 | 0.04691 | -0.0491 | 25.4359
10.5 | 1.2041 | 0.05158 | -0.0452 | 23.3443
11 | 1.2052 | 0.05677 | -0.0404 | 21.2295
11.5 | 1.2201 | 0.06079 | -0.0355 | 20.0707
12 | 1.2249 | 0.06578 | -0.0296 | 18.6212
12.5 | 1.2072 | 0.07417 | -0.0263 | 16.2761
13 | 1.18 | 0.08443 | -0.0253 | 13.9761
13.5 | 1.1469 | 0.0963 | -0.0264 | 11.9097
14 | 1.1102 | 0.10967 | -0.0298 | 10.1231
14.5 | 1.0756 | 0.12411 | -0.0355 | 8.6665
15.5 | 1.0216 | 0.15544 | -0.0535 | 6.5723
16 | 1.0007 | 0.17436 | -0.0644 | 5.7393
16.5 | 0.998 | 0.18904 | -0.0729 | 5.2793
17 | 0.9992 | 0.20345 | -0.0811 | 4.9113

## 73. Re 5M Mach 0.00 (1)
BIGFOIL.COM POLAR EXPORT
fx78k150
FX 78-K-150/20 |  |  |  | Cl Max: | 1.346 | at alpha= | 10.5 | deg
JavaFoil+Calcfoil stall+Eppler ext transition |  |  |  | L/D Max: | 233.868 | at alpha= | 4.5 | deg
Re: | 5000000 |  |  | Cd Min: | 0.00312 | at alpha= | 0 | deg
Mach: | 0 |  |  | Cl=0 at alpha= | -3.45 | deg
|  |  |  | @ Cl=0.1, Cd= | 0.0045146
|  |  |  | @ Cl=0.4, Cd= | 0.0031528
|  |  |  | @ Cl=0.6, Cd= | 0.0032795
alpha (deg) | Cl | Cd | Cm | Cl/Cd
-14.5 | -0.516 | 0.09916 | -0.025 | -5.205
-14 | -0.525 | 0.09356 | -0.026 | -5.612
-13.5 | -0.532 | 0.08831 | -0.027 | -6.024
-13 | -0.537 | 0.08317 | -0.028 | -6.452
-12.5 | -0.539 | 0.07806 | -0.029 | -6.905
-12 | -0.538 | 0.07297 | -0.03 | -7.377
-11.5 | -0.535 | 0.06772 | -0.031 | -7.898
-11 | -0.528 | 0.06322 | -0.032 | -8.347
-10.5 | -0.519 | 0.05656 | -0.035 | -9.182
-10 | -0.518 | 0.04291 | -0.041 | -12.066
-9.5 | -0.572 | 0.01129 | -0.055 | -50.656
-9 | -0.554 | 0.00963 | -0.057 | -57.505
-8.5 | -0.525 | 0.00644 | -0.059 | -81.471
-8 | -0.486 | 0.00619 | -0.06 | -78.64
-7.5 | -0.444 | 0.00589 | -0.061 | -75.324
-7 | -0.398 | 0.0057 | -0.062 | -69.742
-6.5 | -0.348 | 0.00552 | -0.063 | -63.074
-6 | -0.296 | 0.00533 | -0.064 | -55.481
-5.5 | -0.241 | 0.00528 | -0.065 | -45.594
-5 | -0.184 | 0.00507 | -0.066 | -36.335
-4.5 | -0.126 | 0.00493 | -0.067 | -25.546
-4 | -0.067 | 0.00489 | -0.068 | -13.622
-3.5 | -0.006 | 0.00469 | -0.069 | -1.382
-3 | 0.054 | 0.00459 | -0.07 | 11.789
-2.5 | 0.115 | 0.00449 | -0.071 | 25.582
-2 | 0.176 | 0.00442 | -0.072 | 39.829
-1.5 | 0.237 | 0.00402 | -0.073 | 59.067
-1 | 0.298 | 0.00386 | -0.074 | 77.266
-0.5 | 0.359 | 0.00322 | -0.076 | 111.54
0 | 0.42 | 0.00312 | -0.077 | 134.809
0.5 | 0.481 | 0.00323 | -0.078 | 148.981
1 | 0.542 | 0.00327 | -0.079 | 165.421
1.5 | 0.603 | 0.00328 | -0.08 | 183.478
2 | 0.663 | 0.00336 | -0.081 | 197.644
2.5 | 0.724 | 0.00345 | -0.082 | 209.779
3 | 0.785 | 0.00354 | -0.083 | 221.4
3.5 | 0.845 | 0.00374 | -0.084 | 225.984
4 | 0.906 | 0.00393 | -0.086 | 230.36
4.5 | 0.961 | 0.00411 | -0.087 | 233.868
5 | 1.014 | 0.005 | -0.088 | 202.771
5.5 | 1.029 | 0.01227 | -0.085 | 83.865
6 | 1.078 | 0.01285 | -0.086 | 83.906
6.5 | 1.125 | 0.01347 | -0.087 | 83.561
7 | 1.169 | 0.01412 | -0.088 | 82.784
7.5 | 1.209 | 0.01481 | -0.089 | 81.649
8 | 1.246 | 0.01554 | -0.09 | 80.158
8.5 | 1.278 | 0.0163 | -0.091 | 78.365
9 | 1.305 | 0.01711 | -0.092 | 76.266
9.5 | 1.327 | 0.01793 | -0.093 | 74.02
10 | 1.343 | 0.01883 | -0.094 | 71.332
10.5 | 1.346 | 0.01978 | -0.095 | 68.072
11 | 1.342 | 0.02079 | -0.096 | 64.538
11.5 | 1.33 | 0.02183 | -0.097 | 60.93
12 | 1.312 | 0.02293 | -0.098 | 57.201
12.5 | 1.287 | 0.02405 | -0.099 | 53.524
13 | 1.256 | 0.02529 | -0.1 | 49.675
13.5 | 1.221 | 0.02656 | -0.101 | 45.979
14 | 1.181 | 0.02786 | -0.102 | 42.408
14.5 | 1.139 | 0.02951 | -0.102 | 38.586
15 | 1.093 | 0.03107 | -0.103 | 35.189
15.5 | 1.047 | 0.03289 | -0.104 | 31.816

## 74. Re 5M Mach 0.00 (2)
BIGFOIL.COM POLAR EXPORT
fx78k150
FX 78-K-150/20 |  |  |  | Cl Max: | 1.6393 | at alpha= | 20 | deg
XFOIL ncrit=9 |  |  |  | L/D Max: | 219.289 | at alpha= | 4.5 | deg
Re: | 5000000 |  |  | Cd Min: | 0.16913 | at alpha= | -20 | deg
Mach: | 0 |  |  | Cl=0 at alpha= | -3.9888 | deg
|  |  |  | @ Cl=0.1, Cd= | 0.0059735
|  |  |  | @ Cl=0.4, Cd= | 0.0045751
|  |  |  | @ Cl=0.6, Cd= | 0.0035616
alpha (deg) | Cl | Cd | Cm | Cl/Cd
-20 | -0.2205 | 0.16913 | -0.0465 | -1.3037
-19.5 | -0.2097 | 0.16429 | -0.0494 | -1.2764
-18 | -1.1363 | 0.04672 | -0.0895 | -24.3215
-17.5 | -1.1949 | 0.03403 | -0.0966 | -35.1131
-17 | -1.1911 | 0.03016 | -0.0963 | -39.4927
-16.5 | -1.1914 | 0.02623 | -0.0946 | -45.4213
-16 | -1.1424 | 0.02608 | -0.095 | -43.8037
-15.5 | -1.1097 | 0.0244 | -0.0948 | -45.4795
-15 | -1.0817 | 0.02102 | -0.0957 | -51.4605
-14.5 | -1.0388 | 0.01903 | -0.0965 | -54.5875
-14 | -0.9972 | 0.01743 | -0.0962 | -57.2117
-13.5 | -0.9538 | 0.01594 | -0.0959 | -59.8369
-13 | -0.9083 | 0.01475 | -0.0955 | -61.5797
-12.5 | -0.8609 | 0.01387 | -0.0951 | -62.0692
-12 | -0.8124 | 0.01315 | -0.0948 | -61.7795
-11.5 | -0.7657 | 0.01231 | -0.094 | -62.2015
-11 | -0.7165 | 0.01178 | -0.0935 | -60.8234
-10.5 | -0.6687 | 0.01109 | -0.0926 | -60.2976
-10 | -0.6199 | 0.01049 | -0.0919 | -59.0944
-9.5 | -0.5698 | 0.01003 | -0.0914 | -56.8096
-9 | -0.5202 | 0.0095 | -0.0907 | -54.7579
-8.5 | -0.4708 | 0.00897 | -0.09 | -52.4861
-8 | -0.4202 | 0.00858 | -0.0895 | -48.9744
-7.5 | -0.3683 | 0.00828 | -0.0891 | -44.4807
-7 | -0.3173 | 0.00785 | -0.0886 | -40.4204
-6.5 | -0.2649 | 0.00754 | -0.0883 | -35.1326
-6 | -0.2126 | 0.00724 | -0.0881 | -29.3646
-5.5 | -0.1601 | 0.00695 | -0.0878 | -23.036
-5 | -0.1074 | 0.0067 | -0.0876 | -16.0299
-4.5 | -0.0541 | 0.00651 | -0.0875 | -8.3103
-4 | -0.0012 | 0.00633 | -0.0873 | -0.18957
-3.5 | 0.0526 | 0.00614 | -0.0873 | 8.5668
-3 | 0.1067 | 0.00595 | -0.0873 | 17.9328
-2.5 | 0.1607 | 0.00577 | -0.0873 | 27.851
-2 | 0.2142 | 0.00558 | -0.0873 | 38.3871
-1.5 | 0.2662 | 0.00534 | -0.087 | 49.8502
-1 | 0.3169 | 0.0051 | -0.0864 | 62.1373
-0.5 | 0.3654 | 0.00481 | -0.0853 | 75.9667
0 | 0.414 | 0.00448 | -0.0843 | 92.4107
0.5 | 0.4569 | 0.00396 | -0.0821 | 115.3788
1 | 0.5085 | 0.0035 | -0.0818 | 145.2857
1.5 | 0.5638 | 0.00353 | -0.0821 | 159.7167
2 | 0.621 | 0.00358 | -0.0829 | 173.4637
2.5 | 0.6756 | 0.00363 | -0.0831 | 186.1157
3 | 0.731 | 0.00369 | -0.0835 | 198.103
3.5 | 0.7843 | 0.00379 | -0.0834 | 206.9393
4 | 0.8393 | 0.00392 | -0.0838 | 214.1071
4.5 | 0.8947 | 0.00408 | -0.0844 | 219.2892
5 | 0.9293 | 0.00548 | -0.0813 | 169.5803
5.5 | 0.9679 | 0.00908 | -0.0823 | 106.5969
6 | 0.9806 | 0.01143 | -0.077 | 85.7918
6.5 | 1.0207 | 0.01267 | -0.0767 | 80.5604
7 | 1.0631 | 0.01399 | -0.0771 | 75.99
7.5 | 1.0983 | 0.01554 | -0.0761 | 70.6757
8 | 1.1345 | 0.01689 | -0.0752 | 67.1699
8.5 | 1.1701 | 0.01822 | -0.0741 | 64.2206
9 | 1.2039 | 0.01963 | -0.0728 | 61.3296
9.5 | 1.2356 | 0.02113 | -0.0713 | 58.4761
10 | 1.2592 | 0.02319 | -0.0689 | 54.2993
11 | 1.3175 | 0.02659 | -0.0657 | 49.5487
11.5 | 1.3442 | 0.02858 | -0.0641 | 47.0329
12 | 1.3683 | 0.03077 | -0.0621 | 44.4686
12.5 | 1.4052 | 0.03214 | -0.0618 | 43.7212
13 | 1.4248 | 0.03476 | -0.0596 | 40.9896
14 | 1.4737 | 0.03951 | -0.0568 | 37.2994
14.5 | 1.5004 | 0.04176 | -0.0558 | 35.9291
15 | 1.5183 | 0.04477 | -0.0542 | 33.9133
15.5 | 1.5402 | 0.04754 | -0.053 | 32.398
17 | 1.597 | 0.05774 | -0.0507 | 27.6585
17.5 | 1.6062 | 0.06199 | -0.0495 | 25.9106
18 | 1.61 | 0.06681 | -0.0481 | 24.0982
18.5 | 1.6283 | 0.07023 | -0.0477 | 23.1852
19 | 1.622 | 0.07654 | -0.0467 | 21.1915
19.5 | 1.6325 | 0.08098 | -0.0465 | 20.1593
20 | 1.6393 | 0.08598 | -0.0465 | 19.0661

## 75. Re 5M Mach 0.10 (1)
BIGFOIL.COM POLAR EXPORT
fx78k150
FX 78-K-150/20 |  |  |  | Cl Max: | 1.341 | at alpha= | 10 | deg
JavaFoil+Calcfoil stall+Eppler ext transition |  |  |  | L/D Max: | 233.783 | at alpha= | 4.5 | deg
Re: | 5000000 |  |  | Cd Min: | 0.00312 | at alpha= | 0 | deg
Mach: | 0.1 |  |  | Cl=0 at alpha= | -3.4426 | deg
|  |  |  | @ Cl=0.1, Cd= | 0.0045258
|  |  |  | @ Cl=0.4, Cd= | 0.0031561
|  |  |  | @ Cl=0.6, Cd= | 0.003289
alpha (deg) | Cl | Cd | Cm | Cl/Cd
-14.5 | -0.486 | 0.10074 | -0.025 | -4.823
-14 | -0.498 | 0.09493 | -0.026 | -5.246
-13.5 | -0.508 | 0.08953 | -0.027 | -5.675
-13 | -0.516 | 0.08418 | -0.027 | -6.129
-12.5 | -0.521 | 0.07897 | -0.028 | -6.597
-12 | -0.523 | 0.07406 | -0.029 | -7.064
-11.5 | -0.522 | 0.06964 | -0.03 | -7.492
-11 | -0.517 | 0.06483 | -0.031 | -7.971
-10.5 | -0.51 | 0.05859 | -0.034 | -8.705
-10 | -0.503 | 0.04942 | -0.038 | -10.187
-9.5 | -0.563 | 0.0123 | -0.055 | -45.806
-9 | -0.548 | 0.00879 | -0.057 | -62.311
-8.5 | -0.523 | 0.00647 | -0.059 | -80.864
-8 | -0.486 | 0.00622 | -0.06 | -78.193
-7.5 | -0.444 | 0.00592 | -0.061 | -75.103
-7 | -0.398 | 0.00572 | -0.062 | -69.616
-6.5 | -0.349 | 0.00553 | -0.063 | -63.108
-6 | -0.297 | 0.00535 | -0.064 | -55.517
-5.5 | -0.242 | 0.0053 | -0.065 | -45.683
-5 | -0.185 | 0.00508 | -0.066 | -36.448
-4.5 | -0.127 | 0.00494 | -0.067 | -25.635
-4 | -0.067 | 0.0049 | -0.068 | -13.676
-3.5 | -0.007 | 0.00469 | -0.069 | -1.388
-3 | 0.054 | 0.0046 | -0.07 | 11.812
-2.5 | 0.116 | 0.0045 | -0.072 | 25.698
-2 | 0.177 | 0.00436 | -0.073 | 40.512
-1.5 | 0.239 | 0.00402 | -0.074 | 59.287
-1 | 0.3 | 0.00386 | -0.075 | 77.609
-0.5 | 0.361 | 0.00322 | -0.076 | 112.029
0 | 0.422 | 0.00312 | -0.077 | 135.28
0.5 | 0.483 | 0.00323 | -0.078 | 149.565
1 | 0.544 | 0.00328 | -0.079 | 165.913
1.5 | 0.606 | 0.00329 | -0.08 | 183.969
2 | 0.667 | 0.00336 | -0.082 | 198.249
2.5 | 0.728 | 0.00346 | -0.083 | 210.192
3 | 0.789 | 0.00355 | -0.084 | 221.927
3.5 | 0.849 | 0.00375 | -0.085 | 226.231
4 | 0.91 | 0.00395 | -0.086 | 230.468
4.5 | 0.965 | 0.00413 | -0.087 | 233.783
5 | 1.019 | 0.00504 | -0.088 | 202.223
5.5 | 1.033 | 0.01237 | -0.086 | 83.523
6 | 1.083 | 0.01297 | -0.087 | 83.517
6.5 | 1.13 | 0.01359 | -0.088 | 83.145
7 | 1.173 | 0.01425 | -0.088 | 82.316
7.5 | 1.213 | 0.01497 | -0.089 | 81.06
8 | 1.249 | 0.0157 | -0.09 | 79.541
8.5 | 1.28 | 0.01648 | -0.091 | 77.678
9 | 1.306 | 0.0173 | -0.092 | 75.531
9.5 | 1.327 | 0.01813 | -0.093 | 73.182
10 | 1.341 | 0.01905 | -0.094 | 70.374
10.5 | 1.341 | 0.02002 | -0.095 | 66.969
11 | 1.333 | 0.02108 | -0.096 | 63.221
11.5 | 1.317 | 0.02219 | -0.097 | 59.359
12 | 1.294 | 0.02326 | -0.098 | 55.641
12.5 | 1.264 | 0.02438 | -0.099 | 51.84
13 | 1.228 | 0.02564 | -0.1 | 47.884
13.5 | 1.187 | 0.02696 | -0.101 | 44.007
14 | 1.141 | 0.02839 | -0.102 | 40.191
14.5 | 1.092 | 0.03013 | -0.103 | 36.249
15 | 1.041 | 0.03166 | -0.104 | 32.887

## 76. Re 5M Mach 0.10 (2)
BIGFOIL.COM POLAR EXPORT
fx78k150
FX 78-K-150/20 |  |  |  | Cl Max: | 1.6145 | at alpha= | 20 | deg
XFOIL ncrit=9 |  |  |  | L/D Max: | 220.244 | at alpha= | 4.5 | deg
Re: | 5000000 |  |  | Cd Min: | 0.09145 | at alpha= | 20 | deg
Mach: | 0.1 |  |  | Cl=0 at alpha= | -3.9908 | deg
|  |  |  | @ Cl=0.1, Cd= | 0.0059769
|  |  |  | @ Cl=0.4, Cd= | 0.004524
|  |  |  | @ Cl=0.6, Cd= | 0.0035726
alpha (deg) | Cl | Cd | Cm | Cl/Cd
-17 | -1.1157 | 0.03873 | -0.0982 | -28.8071
-16.5 | -1.1397 | 0.03168 | -0.0997 | -35.9754
-16 | -1.109 | 0.02998 | -0.0995 | -36.9913
-15.5 | -1.0916 | 0.02713 | -0.0988 | -40.2359
-15 | -1.0855 | 0.02288 | -0.0975 | -47.4432
-14.5 | -1.0406 | 0.02051 | -0.0993 | -50.7362
-14 | -0.9898 | 0.01969 | -0.0999 | -50.2692
-13.5 | -0.9573 | 0.01692 | -0.0987 | -56.578
-13 | -0.912 | 0.01555 | -0.0982 | -58.6495
-12.5 | -0.8653 | 0.01444 | -0.0976 | -59.9238
-12 | -0.8165 | 0.01363 | -0.0971 | -59.9046
-11.5 | -0.7702 | 0.01267 | -0.0961 | -60.7893
-11 | -0.7205 | 0.01211 | -0.0954 | -59.4963
-10.5 | -0.6728 | 0.01132 | -0.0943 | -59.4346
-10 | -0.6239 | 0.01067 | -0.0935 | -58.4724
-9.5 | -0.5734 | 0.01017 | -0.0928 | -56.3815
-9 | -0.5226 | 0.0097 | -0.0922 | -53.8763
-8.5 | -0.4737 | 0.00906 | -0.0912 | -52.2848
-8 | -0.4228 | 0.00865 | -0.0905 | -48.8786
-7.5 | -0.3705 | 0.00832 | -0.0901 | -44.5312
-7 | -0.3191 | 0.0079 | -0.0895 | -40.3924
-6.5 | -0.2661 | 0.00759 | -0.0892 | -35.0593
-6 | -0.2137 | 0.00726 | -0.0888 | -29.4353
-5.5 | -0.1608 | 0.00697 | -0.0885 | -23.0703
-5 | -0.1077 | 0.00672 | -0.0883 | -16.0268
-4.5 | -0.0541 | 0.00653 | -0.0881 | -8.2848
-4 | -0.001 | 0.00635 | -0.0879 | -0.15748
-3.5 | 0.0533 | 0.00614 | -0.0879 | 8.6808
-3 | 0.1077 | 0.00595 | -0.0879 | 18.1008
-2.5 | 0.1621 | 0.00578 | -0.0879 | 28.045
-2 | 0.2158 | 0.00559 | -0.0879 | 38.6047
-1.5 | 0.2682 | 0.00536 | -0.0875 | 50.0373
-1 | 0.3191 | 0.00512 | -0.0869 | 62.3242
-0.5 | 0.368 | 0.00482 | -0.0859 | 76.3485
0.5 | 0.4599 | 0.00397 | -0.0826 | 115.8438
1 | 0.5118 | 0.0035 | -0.0823 | 146.2286
1.5 | 0.5674 | 0.00355 | -0.0826 | 159.831
2 | 0.6251 | 0.00359 | -0.0835 | 174.1226
2.5 | 0.6799 | 0.00364 | -0.0836 | 186.7857
3 | 0.7355 | 0.00371 | -0.084 | 198.248
3.5 | 0.7894 | 0.0038 | -0.0839 | 207.7368
4 | 0.8449 | 0.00393 | -0.0844 | 214.9873
4.5 | 0.9008 | 0.00409 | -0.085 | 220.2445
5 | 0.9348 | 0.00552 | -0.0817 | 169.3478
5.5 | 0.9723 | 0.00921 | -0.0826 | 105.57
6 | 0.9817 | 0.01172 | -0.0769 | 83.7628
6.5 | 1.0229 | 0.01316 | -0.0772 | 77.728
7 | 1.0647 | 0.01442 | -0.0772 | 73.835
7.5 | 1.0991 | 0.016 | -0.076 | 68.6937
8 | 1.135 | 0.01737 | -0.0749 | 65.3425
8.5 | 1.1706 | 0.01871 | -0.0737 | 62.5655
9 | 1.2035 | 0.0202 | -0.0723 | 59.5792
9.5 | 1.2348 | 0.02177 | -0.0706 | 56.7203
10 | 1.2586 | 0.02381 | -0.0682 | 52.8601
10.5 | 1.2934 | 0.02522 | -0.0672 | 51.2847
11 | 1.3157 | 0.02741 | -0.0648 | 48.0007
11.5 | 1.3439 | 0.02937 | -0.0632 | 45.7576
12 | 1.3653 | 0.03185 | -0.0611 | 42.8666
12.5 | 1.4049 | 0.03306 | -0.0608 | 42.4955
13 | 1.4217 | 0.03598 | -0.0584 | 39.5136
14 | 1.4708 | 0.04087 | -0.0555 | 35.9873
14.5 | 1.4983 | 0.04311 | -0.0544 | 34.7553
15 | 1.5148 | 0.04633 | -0.0527 | 32.6959
15.5 | 1.5341 | 0.04946 | -0.0514 | 31.017
16 | 1.5521 | 0.05267 | -0.0501 | 29.4684
17 | 1.5876 | 0.06036 | -0.0489 | 26.3022
17.5 | 1.5823 | 0.06616 | -0.0469 | 23.9163
18 | 1.5961 | 0.07018 | -0.0462 | 22.7429
18.5 | 1.61 | 0.07425 | -0.0457 | 21.6835
19 | 1.6043 | 0.08066 | -0.045 | 19.8897
19.5 | 1.6082 | 0.08615 | -0.0448 | 18.6674
20 | 1.6145 | 0.09145 | -0.0451 | 17.6545

## 77. Re 5M Mach 0.25 (1)
BIGFOIL.COM POLAR EXPORT
fx78k150
FX 78-K-150/20 |  |  |  | Cl Max: | 1.315 | at alpha= | 9.5 | deg
JavaFoil+Calcfoil stall+Eppler ext transition |  |  |  | L/D Max: | 230.65 | at alpha= | 4 | deg
Re: | 5000000 |  |  | Cd Min: | 0.0032 | at alpha= | -0.5 | deg
Mach: | 0.25 |  |  | Cl=0 at alpha= | -3.4444 | deg
|  |  |  | @ Cl=0.1, Cd= | 0.0045432
|  |  |  | @ Cl=0.4, Cd= | 0.0032046
|  |  |  | @ Cl=0.6, Cd= | 0.00332
alpha (deg) | Cl | Cd | Cm | Cl/Cd
-13.5 | -0.29 | 0.09577 | -0.026 | -3.024
-13 | -0.329 | 0.09027 | -0.026 | -3.643
-12.5 | -0.363 | 0.08505 | -0.027 | -4.268
-12 | -0.392 | 0.07967 | -0.028 | -4.92
-11.5 | -0.415 | 0.07419 | -0.029 | -5.597
-11 | -0.432 | 0.06963 | -0.03 | -6.207
-10.5 | -0.443 | 0.06464 | -0.031 | -6.847
-10 | -0.446 | 0.05985 | -0.033 | -7.46
-9.5 | -0.445 | 0.05393 | -0.036 | -8.245
-9 | -0.44 | 0.04594 | -0.04 | -9.567
-8.5 | -0.498 | 0.01049 | -0.059 | -47.431
-8 | -0.479 | 0.00641 | -0.062 | -74.735
-7.5 | -0.443 | 0.00605 | -0.063 | -73.191
-7 | -0.401 | 0.00583 | -0.064 | -68.749
-6.5 | -0.353 | 0.00555 | -0.065 | -63.646
-6 | -0.302 | 0.00542 | -0.066 | -55.688
-5.5 | -0.247 | 0.00528 | -0.067 | -46.796
-5 | -0.189 | 0.00511 | -0.068 | -37.016
-4.5 | -0.13 | 0.00496 | -0.069 | -26.133
-4 | -0.069 | 0.00496 | -0.07 | -13.849
-3.5 | -0.007 | 0.00472 | -0.071 | -1.416
-3 | 0.056 | 0.00462 | -0.072 | 12.101
-2.5 | 0.119 | 0.00451 | -0.074 | 26.3
-2 | 0.182 | 0.00437 | -0.075 | 41.536
-1.5 | 0.245 | 0.00418 | -0.076 | 58.602
-1 | 0.308 | 0.00388 | -0.077 | 79.353
-0.5 | 0.371 | 0.0032 | -0.078 | 115.963
0 | 0.434 | 0.00321 | -0.079 | 135.02
0.5 | 0.497 | 0.00326 | -0.08 | 152.44
1 | 0.56 | 0.00332 | -0.081 | 168.736
1.5 | 0.622 | 0.00332 | -0.083 | 187.258
2 | 0.685 | 0.00341 | -0.084 | 200.906
2.5 | 0.748 | 0.00352 | -0.085 | 212.712
3 | 0.81 | 0.0036 | -0.086 | 224.814
3.5 | 0.873 | 0.00386 | -0.087 | 226.387
4 | 0.935 | 0.00406 | -0.088 | 230.65
4.5 | 0.989 | 0.0047 | -0.089 | 210.459
5 | 1.042 | 0.00569 | -0.09 | 183.224
5.5 | 1.058 | 0.01296 | -0.088 | 81.682
6 | 1.108 | 0.0136 | -0.089 | 81.438
6.5 | 1.154 | 0.01429 | -0.09 | 80.75
7 | 1.196 | 0.01503 | -0.091 | 79.576
7.5 | 1.233 | 0.01579 | -0.092 | 78.09
8 | 1.264 | 0.01657 | -0.093 | 76.284
8.5 | 1.289 | 0.01744 | -0.094 | 73.921
9 | 1.306 | 0.01837 | -0.095 | 71.087
9.5 | 1.315 | 0.01932 | -0.096 | 68.043
10 | 1.312 | 0.02035 | -0.097 | 64.471
10.5 | 1.289 | 0.02142 | -0.098 | 60.185
11 | 1.252 | 0.02262 | -0.099 | 55.355
11.5 | 1.202 | 0.02383 | -0.1 | 50.428
12 | 1.138 | 0.02514 | -0.101 | 45.268
12.5 | 1.063 | 0.02657 | -0.102 | 39.995
13 | 0.976 | 0.02827 | -0.103 | 34.526
13.5 | 0.88 | 0.03011 | -0.104 | 29.234
14 | 0.776 | 0.03218 | -0.104 | 24.124
14.5 | 0.667 | 0.03438 | -0.105 | 19.391

## 78. Re 5M Mach 0.25 (2)
BIGFOIL.COM POLAR EXPORT
fx78k150
FX 78-K-150/20 |  |  |  | Cl Max: | 1.4647 | at alpha= | 16 | deg
XFOIL ncrit=9 |  |  |  | L/D Max: | 223.445 | at alpha= | 4.5 | deg
Re: | 5000000 |  |  | Cd Min: | 0.18318 | at alpha= | -17 | deg
Mach: | 0.25 |  |  | Cl=0 at alpha= | -4.0099 | deg
|  |  |  | @ Cl=0.1, Cd= | 0.0060452
|  |  |  | @ Cl=0.4, Cd= | 0.0047595
|  |  |  | @ Cl=0.6, Cd= | 0.0036063
alpha (deg) | Cl | Cd | Cm | Cl/Cd
-17 | -0.4137 | 0.18318 | -0.022 | -2.2584
-16.5 | -0.39 | 0.17933 | -0.0257 | -2.1748
-16 | -0.3848 | 0.16819 | -0.0302 | -2.2879
-15.5 | -0.3998 | 0.15201 | -0.0362 | -2.6301
-15 | -0.4887 | 0.12187 | -0.0492 | -4.01
-14.5 | -0.5142 | 0.10823 | -0.0566 | -4.751
-14 | -0.6292 | 0.08049 | -0.0745 | -7.8171
-13.5 | -0.8018 | 0.04038 | -0.109 | -19.8564
-13 | -0.8036 | 0.03451 | -0.111 | -23.286
-12.5 | -0.8092 | 0.02645 | -0.1146 | -30.5936
-12 | -0.8136 | 0.01911 | -0.1125 | -42.5746
-11.5 | -0.7816 | 0.01619 | -0.1095 | -48.2767
-11 | -0.7297 | 0.0153 | -0.1082 | -47.6928
-10.5 | -0.6896 | 0.01335 | -0.1052 | -51.6554
-10 | -0.6426 | 0.01208 | -0.103 | -53.1954
-9.5 | -0.591 | 0.01129 | -0.1014 | -52.3472
-9 | -0.5375 | 0.01071 | -0.1002 | -50.1867
-8.5 | -0.4889 | 0.00972 | -0.0981 | -50.2984
-8 | -0.4361 | 0.00914 | -0.0968 | -47.7133
-7.5 | -0.3825 | 0.00863 | -0.0957 | -44.3221
-7 | -0.3277 | 0.00824 | -0.0949 | -39.7694
-6.5 | -0.274 | 0.00778 | -0.094 | -35.2185
-6 | -0.2194 | 0.00742 | -0.0932 | -29.5687
-5.5 | -0.1643 | 0.00713 | -0.0927 | -23.0435
-5 | -0.1094 | 0.00686 | -0.0921 | -15.9475
-4.5 | -0.0546 | 0.00664 | -0.0916 | -8.2229
-4 | 0.0011 | 0.0064 | -0.0914 | 0.17188
-3.5 | 0.0571 | 0.00619 | -0.0912 | 9.2246
-3 | 0.1134 | 0.006 | -0.0911 | 18.9
-2.5 | 0.1695 | 0.00582 | -0.0911 | 29.1237
-2 | 0.2251 | 0.00565 | -0.091 | 39.8407
-1.5 | 0.2789 | 0.00543 | -0.0905 | 51.3628
-1 | 0.3314 | 0.00522 | -0.0899 | 63.4866
-0.5 | 0.3826 | 0.00487 | -0.089 | 78.5626
0 | 0.433 | 0.00455 | -0.0879 | 95.1648
0.5 | 0.4768 | 0.00403 | -0.0855 | 118.3127
1 | 0.5299 | 0.00356 | -0.0851 | 148.8483
1.5 | 0.5875 | 0.0036 | -0.0855 | 163.1944
2 | 0.6475 | 0.00363 | -0.0864 | 178.3747
2.5 | 0.7035 | 0.0037 | -0.0864 | 190.1351
3 | 0.7606 | 0.00379 | -0.0867 | 200.686
3.5 | 0.8175 | 0.00387 | -0.0869 | 211.2403
4 | 0.8758 | 0.004 | -0.0874 | 218.95
4.5 | 0.934 | 0.00418 | -0.0881 | 223.445
5 | 0.9674 | 0.00577 | -0.0844 | 167.6603
5.5 | 0.9908 | 0.00982 | -0.0827 | 100.8961
6 | 0.9899 | 0.0141 | -0.0785 | 70.2057
6.5 | 1.0294 | 0.01549 | -0.0776 | 66.4558
7 | 1.0682 | 0.01683 | -0.0766 | 63.47
7.5 | 1.0997 | 0.01856 | -0.0745 | 59.2511
8 | 1.134 | 0.02009 | -0.0728 | 56.446
8.5 | 1.1682 | 0.02162 | -0.0711 | 54.0333
9 | 1.1997 | 0.02333 | -0.0691 | 51.4231
9.5 | 1.2306 | 0.02506 | -0.0671 | 49.1061
10 | 1.2511 | 0.02761 | -0.0641 | 45.3133
10.5 | 1.2814 | 0.02968 | -0.0624 | 43.1739
11 | 1.3092 | 0.03191 | -0.0603 | 41.0279
11.5 | 1.3353 | 0.03438 | -0.0584 | 38.8394
12 | 1.3486 | 0.03779 | -0.0552 | 35.6867
12.5 | 1.3951 | 0.03884 | -0.0552 | 35.9192
13 | 1.4032 | 0.04283 | -0.0519 | 32.7621
13.5 | 1.4272 | 0.04565 | -0.05 | 31.264
14.5 | 1.4462 | 0.05408 | -0.045 | 26.7419
15 | 1.4571 | 0.0584 | -0.0429 | 24.9503
15.5 | 1.4461 | 0.06475 | -0.0398 | 22.3336
16 | 1.4647 | 0.06877 | -0.0389 | 21.2985
16.5 | 1.4379 | 0.0774 | -0.0363 | 18.5775
17 | 1.4563 | 0.082 | -0.0366 | 17.7598
18 | 1.3997 | 0.1038 | -0.0382 | 13.4846
18.5 | 1.3606 | 0.11689 | -0.0412 | 11.64
19 | 1.3474 | 0.1268 | -0.0447 | 10.6262
19.5 | 1.3001 | 0.14312 | -0.0517 | 9.084
20 | 1.2892 | 0.15379 | -0.0573 | 8.3829

## 79. Re 5M Mach 0.50 (1)
BIGFOIL.COM POLAR EXPORT
fx78k150
FX 78-K-150/20 |  |  |  | Cl Max: | 1.434 | at alpha= | 20 | deg
JavaFoil+Calcfoil stall+Eppler ext transition |  |  |  | L/D Max: | 194.086 | at alpha= | 1.5 | deg
Re: | 5000000 |  |  | Cd Min: | 0.00335 | at alpha= | 0 | deg
Mach: | 0.5 |  |  | Cl=0 at alpha= | -3.4493 | deg
|  |  |  | @ Cl=0.1, Cd= | 0.0046249
|  |  |  | @ Cl=0.4, Cd= | 0.0036399
|  |  |  | @ Cl=0.6, Cd= | 0.0034961
alpha (deg) | Cl | Cd | Cm | Cl/Cd
-20 | -0.92 | 0.15756 | -0.026 | -5.836
-19.5 | -0.892 | 0.15293 | -0.026 | -5.833
-19 | -0.865 | 0.15038 | -0.026 | -5.751
-18.5 | -0.838 | 0.14351 | -0.027 | -5.837
-18 | -0.812 | 0.14274 | -0.028 | -5.688
-17.5 | -0.784 | 0.13655 | -0.028 | -5.741
-17 | -0.755 | 0.13076 | -0.028 | -5.773
-16.5 | -0.727 | 0.12557 | -0.028 | -5.79
-16 | -0.7 | 0.12258 | -0.028 | -5.71
-15.5 | -0.673 | 0.11841 | -0.029 | -5.68
-15 | -0.646 | 0.11736 | -0.029 | -5.5
-14.5 | -0.617 | 0.10965 | -0.029 | -5.629
-14 | -0.589 | 0.10467 | -0.029 | -5.626
-13.5 | -0.561 | 0.10184 | -0.03 | -5.512
-13 | -0.534 | 0.09837 | -0.03 | -5.427
-12.5 | -0.506 | 0.08144 | -0.031 | -6.217
-12 | -0.478 | 0.0897 | -0.03 | -5.327
-11.5 | -0.45 | 0.0805 | -0.031 | -5.593
-11 | -0.423 | 0.07325 | -0.032 | -5.771
-10.5 | -0.396 | 0.0664 | -0.034 | -5.96
-10 | -0.366 | 0.07437 | -0.031 | -4.925
-9.5 | -0.339 | 0.06427 | -0.033 | -5.275
-9 | -0.312 | 0.05755 | -0.035 | -5.418
-8.5 | -0.285 | 0.05165 | -0.038 | -5.522
-8 | -0.255 | 0.05543 | -0.032 | -4.597
-7.5 | -0.228 | 0.04849 | -0.037 | -4.701
-7 | -0.199 | 0.04767 | -0.035 | -4.181
-6.5 | -0.173 | 0.04138 | -0.042 | -4.175
-6 | -0.29 | 0.00855 | -0.073 | -33.925
-5.5 | -0.258 | 0.00566 | -0.075 | -45.614
-5 | -0.204 | 0.00537 | -0.076 | -38.046
-4.5 | -0.142 | 0.00516 | -0.077 | -27.62
-4 | -0.076 | 0.00497 | -0.078 | -15.3
-3.5 | -0.007 | 0.00478 | -0.08 | -1.556
-3 | 0.062 | 0.00469 | -0.081 | 13.288
-2.5 | 0.132 | 0.00457 | -0.082 | 28.962
-2 | 0.203 | 0.00449 | -0.083 | 45.206
-1.5 | 0.274 | 0.00427 | -0.085 | 64.126
-1 | 0.344 | 0.00405 | -0.086 | 84.964
-0.5 | 0.415 | 0.00353 | -0.087 | 117.406
0 | 0.485 | 0.00335 | -0.089 | 144.865
0.5 | 0.555 | 0.00342 | -0.09 | 162.263
1 | 0.626 | 0.00354 | -0.091 | 176.838
1.5 | 0.696 | 0.00358 | -0.092 | 194.086
2 | 0.764 | 0.00417 | -0.093 | 183.489
2.5 | 0.833 | 0.0047 | -0.095 | 177.093
3 | 0.899 | 0.00492 | -0.096 | 182.632
3.5 | 0.964 | 0.00531 | -0.096 | 181.633
4 | 1.028 | 0.0057 | -0.097 | 180.224
4.5 | 1.063 | 0.00708 | -0.096 | 150.13
5 | 1.112 | 0.01492 | -0.096 | 74.53
5.5 | 1.164 | 0.01577 | -0.097 | 73.805
6 | 1.208 | 0.01671 | -0.099 | 72.301
6.5 | 1.239 | 0.01773 | -0.1 | 69.916
7 | 1.249 | 0.01884 | -0.101 | 66.256
7.5 | 1.213 | 0.02002 | -0.102 | 60.597
8 | 0.996 | 0.02115 | -0.103 | 47.098
8.5 | 0.783 | 0.02278 | -0.104 | 34.4
9 | 0.815 | 0.02443 | -0.105 | 33.359
9.5 | 0.846 | 0.02584 | -0.106 | 32.749
10 | 0.878 | 0.02678 | -0.108 | 32.786
10.5 | 0.909 | 0.02875 | -0.109 | 31.619
11 | 0.939 | 0.03075 | -0.11 | 30.521
11.5 | 0.969 | 0.03313 | -0.111 | 29.26
12 | 1.001 | 0.03359 | -0.112 | 29.813
12.5 | 1.031 | 0.03632 | -0.113 | 28.386
13 | 0.908 | 0.09573 | -0.059 | 9.486
13.5 | 0.937 | 0.09301 | -0.064 | 10.073
14 | 0.963 | 0.102 | -0.063 | 9.437
14.5 | 0.987 | 0.12549 | -0.06 | 7.867
15 | 1.016 | 0.11328 | -0.065 | 8.971
15.5 | 1.043 | 0.12027 | -0.066 | 8.67
16 | 1.076 | 0.12217 | -0.075 | 8.808
16.5 | 1.237 | 0.07083 | -0.116 | 17.463
17 | 1.125 | 0.1324 | -0.073 | 8.497
17.5 | 1.179 | 0.12619 | -0.091 | 9.346
18 | 1.341 | 0.07111 | -0.122 | 18.853
18.5 | 1.207 | 0.14485 | -0.079 | 8.333
19 | 1.385 | 0.07794 | -0.122 | 17.765
19.5 | 1.43 | 0.075 | -0.125 | 19.074
20 | 1.434 | 0.09273 | -0.123 | 15.469

## 80. Re 5M Mach 0.50 (2)
BIGFOIL.COM POLAR EXPORT
fx78k150
FX 78-K-150/20 |  |  |  | Cl Max: | 1.2362 | at alpha= | 11.5 | deg
XFOIL ncrit=9 |  |  |  | L/D Max: | 230.021 | at alpha= | 4.5 | deg
Re: | 5000000 |  |  | Cd Min: | 0.19376 | at alpha= | -16.5 | deg
Mach: | 0.5 |  |  | Cl=0 at alpha= | -4.0942 | deg
|  |  |  | @ Cl=0.1, Cd= | 0.0064245
|  |  |  | @ Cl=0.4, Cd= | 0.0054616
|  |  |  | @ Cl=0.6, Cd= | 0.0039321
alpha (deg) | Cl | Cd | Cm | Cl/Cd
-16.5 | -0.3688 | 0.19376 | -0.0308 | -1.9034
-16 | -0.3468 | 0.1861 | -0.0357 | -1.8635
-15.5 | -0.3322 | 0.17547 | -0.0406 | -1.8932
-15 | -0.3109 | 0.16818 | -0.0451 | -1.8486
-14 | -0.2792 | 0.15091 | -0.0542 | -1.8501
-13.5 | -0.2691 | 0.14109 | -0.0588 | -1.9073
-13 | -0.2541 | 0.13325 | -0.0631 | -1.9069
-12.5 | -0.2348 | 0.12657 | -0.0672 | -1.8551
-12 | -0.23 | 0.11684 | -0.072 | -1.9685
-11.5 | -0.2249 | 0.10753 | -0.0769 | -2.0915
-11 | -0.2153 | 0.09942 | -0.0816 | -2.1656
-10.5 | -0.2263 | 0.08793 | -0.0885 | -2.5736
-10 | -0.2397 | 0.0766 | -0.0963 | -3.1292
-9.5 | -0.2476 | 0.06639 | -0.1045 | -3.7295
-9 | -0.2482 | 0.05591 | -0.1154 | -4.4393
-8.5 | -0.2645 | 0.0398 | -0.1381 | -6.6457
-8 | -0.2882 | 0.02981 | -0.1421 | -9.6679
-7.5 | -0.3074 | 0.02141 | -0.1375 | -14.3578
-7 | -0.3248 | 0.01393 | -0.1281 | -23.3166
-6.5 | -0.2976 | 0.00996 | -0.1204 | -29.8795
-6 | -0.2424 | 0.00863 | -0.1159 | -28.0881
-5.5 | -0.1801 | 0.00792 | -0.113 | -22.7399
-5 | -0.1163 | 0.00743 | -0.1108 | -15.6528
-4.5 | -0.0521 | 0.00706 | -0.1091 | -7.3796
-4 | 0.0121 | 0.00675 | -0.1079 | 1.7926
-3.5 | 0.076 | 0.0065 | -0.1069 | 11.6923
-3 | 0.1396 | 0.0063 | -0.106 | 22.1587
-2.5 | 0.2027 | 0.00614 | -0.1053 | 33.013
-2 | 0.2672 | 0.00596 | -0.1051 | 44.8322
-1.5 | 0.3302 | 0.00576 | -0.1047 | 57.3264
-1 | 0.3912 | 0.00551 | -0.1041 | 70.9982
0 | 0.5039 | 0.00489 | -0.1013 | 103.047
0.5 | 0.552 | 0.00439 | -0.0982 | 125.7403
1 | 0.6128 | 0.00381 | -0.098 | 160.8399
1.5 | 0.6802 | 0.00384 | -0.0987 | 177.1354
2 | 0.7467 | 0.00394 | -0.0992 | 189.5178
2.5 | 0.8093 | 0.00405 | -0.0987 | 199.8272
3 | 0.8775 | 0.00413 | -0.0994 | 212.4697
3.5 | 0.9456 | 0.00427 | -0.1001 | 221.452
4 | 1.0156 | 0.00444 | -0.101 | 228.7387
4.5 | 1.0857 | 0.00472 | -0.1019 | 230.0212
5 | 1.1174 | 0.00797 | -0.0989 | 140.2008
5.5 | 1.0665 | 0.01545 | -0.0895 | 69.0291
6 | 0.9732 | 0.02364 | -0.0739 | 41.1675
6.5 | 1.0138 | 0.02541 | -0.0719 | 39.8977
7 | 1.0526 | 0.02739 | -0.0698 | 38.4301
7.5 | 1.0878 | 0.02962 | -0.0671 | 36.7252
8 | 1.1225 | 0.03199 | -0.0645 | 35.0891
8.5 | 1.1546 | 0.0346 | -0.0616 | 33.3699
9 | 1.185 | 0.03743 | -0.0586 | 31.6591
9.5 | 1.2082 | 0.04084 | -0.0551 | 29.5837
10 | 1.2173 | 0.04538 | -0.0508 | 26.8246
11 | 1.2273 | 0.05535 | -0.0419 | 22.1734
11.5 | 1.2362 | 0.05968 | -0.0365 | 20.7138
12.5 | 1.2176 | 0.07336 | -0.0259 | 16.5976
13 | 1.1888 | 0.0838 | -0.0249 | 14.1862
13.5 | 1.1542 | 0.09582 | -0.026 | 12.0455
14 | 1.117 | 0.10925 | -0.0297 | 10.2243
14.5 | 1.0819 | 0.12372 | -0.0357 | 8.7447
15 | 1.0507 | 0.13917 | -0.0439 | 7.5498
15.5 | 1.0273 | 0.15488 | -0.0534 | 6.6329
16 | 1.009 | 0.1726 | -0.0639 | 5.8459
16.5 | 1.0031 | 0.1882 | -0.0728 | 5.33

## 81. Re 6M Mach 0.00 (1)
BIGFOIL.COM POLAR EXPORT
fx78k150
FX 78-K-150/20 |  |  |  | Cl Max: | 1.347 | at alpha= | 10.5 | deg
JavaFoil+Calcfoil stall+Eppler ext transition |  |  |  | L/D Max: | 226.231 | at alpha= | 4 | deg
Re: | 6000000 |  |  | Cd Min: | 0.00316 | at alpha= | 0 | deg
Mach: | 0 |  |  | Cl=0 at alpha= | -3.45 | deg
|  |  |  | @ Cl=0.1, Cd= | 0.0044021
|  |  |  | @ Cl=0.4, Cd= | 0.0033502
|  |  |  | @ Cl=0.6, Cd= | 0.0032795
alpha (deg) | Cl | Cd | Cm | Cl/Cd
-15 | -0.506 | 0.10358 | -0.025 | -4.886
-14.5 | -0.517 | 0.09768 | -0.026 | -5.289
-14 | -0.526 | 0.09225 | -0.027 | -5.698
-13.5 | -0.533 | 0.0869 | -0.027 | -6.13
-13 | -0.538 | 0.08165 | -0.028 | -6.583
-12.5 | -0.54 | 0.07652 | -0.029 | -7.055
-12 | -0.539 | 0.07155 | -0.03 | -7.538
-11.5 | -0.537 | 0.06587 | -0.032 | -8.146
-11 | -0.53 | 0.06115 | -0.034 | -8.661
-10.5 | -0.523 | 0.05321 | -0.037 | -9.834
-10 | -0.588 | 0.01314 | -0.053 | -44.754
-9.5 | -0.576 | 0.01047 | -0.055 | -55.042
-9 | -0.559 | 0.00651 | -0.058 | -85.828
-8.5 | -0.525 | 0.00626 | -0.059 | -83.797
-8 | -0.486 | 0.00602 | -0.06 | -80.85
-7.5 | -0.444 | 0.00575 | -0.061 | -77.25
-7 | -0.398 | 0.00556 | -0.062 | -71.495
-6.5 | -0.348 | 0.00538 | -0.063 | -64.671
-6 | -0.296 | 0.0052 | -0.064 | -56.891
-5.5 | -0.241 | 0.00515 | -0.065 | -46.762
-5 | -0.184 | 0.00489 | -0.066 | -37.671
-4.5 | -0.126 | 0.00481 | -0.067 | -26.211
-4 | -0.067 | 0.00477 | -0.068 | -13.978
-3.5 | -0.006 | 0.00457 | -0.069 | -1.419
-3 | 0.054 | 0.00447 | -0.07 | 12.108
-2.5 | 0.115 | 0.00438 | -0.071 | 26.238
-2 | 0.176 | 0.00435 | -0.072 | 40.421
-1.5 | 0.237 | 0.00412 | -0.073 | 57.642
-1 | 0.298 | 0.00389 | -0.074 | 76.65
-0.5 | 0.359 | 0.00374 | -0.076 | 96.091
0 | 0.42 | 0.00316 | -0.077 | 133.009
0.5 | 0.481 | 0.00321 | -0.078 | 150.027
1 | 0.542 | 0.00327 | -0.079 | 165.545
1.5 | 0.603 | 0.00328 | -0.08 | 183.42
2 | 0.663 | 0.00333 | -0.081 | 199.119
2.5 | 0.724 | 0.0034 | -0.082 | 213.005
3 | 0.785 | 0.00355 | -0.083 | 221.046
3.5 | 0.845 | 0.00375 | -0.084 | 225.155
4 | 0.906 | 0.004 | -0.086 | 226.231
4.5 | 0.961 | 0.00437 | -0.087 | 219.605
5 | 1.014 | 0.00516 | -0.088 | 196.483
5.5 | 1.03 | 0.01189 | -0.085 | 86.594
6 | 1.079 | 0.01245 | -0.086 | 86.675
6.5 | 1.126 | 0.01305 | -0.087 | 86.323
7 | 1.17 | 0.01368 | -0.088 | 85.531
7.5 | 1.211 | 0.01435 | -0.089 | 84.364
8 | 1.247 | 0.01506 | -0.09 | 82.818
8.5 | 1.279 | 0.01581 | -0.091 | 80.918
9 | 1.306 | 0.01661 | -0.092 | 78.633
9.5 | 1.328 | 0.01739 | -0.093 | 76.381
10 | 1.344 | 0.01826 | -0.094 | 73.592
10.5 | 1.347 | 0.01918 | -0.095 | 70.23
11 | 1.343 | 0.02017 | -0.096 | 66.587
11.5 | 1.331 | 0.02118 | -0.097 | 62.858
12 | 1.313 | 0.02224 | -0.098 | 59.024
12.5 | 1.288 | 0.02332 | -0.099 | 55.235
13 | 1.257 | 0.02452 | -0.1 | 51.268
13.5 | 1.222 | 0.02573 | -0.101 | 47.489
14 | 1.182 | 0.02701 | -0.102 | 43.779
14.5 | 1.139 | 0.02859 | -0.103 | 39.863
15 | 1.094 | 0.03011 | -0.103 | 36.344
15.5 | 1.048 | 0.03189 | -0.104 | 32.849

## 82. Re 6M Mach 0.00 (2)
BIGFOIL.COM POLAR EXPORT
fx78k150
FX 78-K-150/20 |  |  |  | Cl Max: | 1.6833 | at alpha= | 20 | deg
XFOIL ncrit=9 |  |  |  | L/D Max: | 225.397 | at alpha= | 4 | deg
Re: | 6000000 |  |  | Cd Min: | 0.08072 | at alpha= | 20 | deg
Mach: | 0 |  |  | Cl=0 at alpha= | -3.9944 | deg
|  |  |  | @ Cl=0.1, Cd= | 0.0057335
|  |  |  | @ Cl=0.4, Cd= | 0.0045308
|  |  |  | @ Cl=0.6, Cd= | 0.0033643
alpha (deg) | Cl | Cd | Cm | Cl/Cd
-18.5 | -1.2641 | 0.03709 | -0.0949 | -34.082
-18 | -1.2573 | 0.0331 | -0.0957 | -37.9849
-17.5 | -1.263 | 0.02864 | -0.0948 | -44.0992
-17 | -1.2478 | 0.02605 | -0.0934 | -47.9002
-16.5 | -1.233 | 0.02335 | -0.0916 | -52.8051
-16 | -1.1872 | 0.02291 | -0.0917 | -51.8202
-15.5 | -1.1494 | 0.02164 | -0.0913 | -53.1146
-15 | -1.1102 | 0.01914 | -0.0922 | -58.0042
-14.5 | -1.0629 | 0.0175 | -0.0932 | -60.7371
-14 | -1.0079 | 0.01713 | -0.0943 | -58.8383
-13.5 | -0.9643 | 0.01533 | -0.0942 | -62.9028
-13 | -0.9158 | 0.01425 | -0.0943 | -64.2667
-12.5 | -0.8681 | 0.01326 | -0.0941 | -65.4676
-12 | -0.8205 | 0.01249 | -0.0935 | -65.6926
-11.5 | -0.7731 | 0.01168 | -0.0928 | -66.1901
-11 | -0.7231 | 0.01116 | -0.0924 | -64.7939
-10.5 | -0.6743 | 0.01053 | -0.0917 | -64.0361
-10 | -0.6245 | 0.00999 | -0.0912 | -62.5125
-9.5 | -0.5739 | 0.00955 | -0.0907 | -60.0942
-9 | -0.5219 | 0.00925 | -0.0905 | -56.4216
-8.5 | -0.4733 | 0.00865 | -0.0896 | -54.7168
-8 | -0.4221 | 0.00824 | -0.0892 | -51.2257
-7.5 | -0.3698 | 0.00792 | -0.0889 | -46.6919
-7 | -0.3181 | 0.00755 | -0.0885 | -42.1325
-6.5 | -0.2653 | 0.00728 | -0.0883 | -36.4423
-6 | -0.2133 | 0.00696 | -0.088 | -30.6466
-5.5 | -0.1607 | 0.0067 | -0.0877 | -23.9851
-5 | -0.108 | 0.00649 | -0.0875 | -16.641
-4.5 | -0.0543 | 0.0063 | -0.0875 | -8.619
-4 | -0.0006 | 0.00608 | -0.0874 | -0.098684
-3.5 | 0.0533 | 0.00588 | -0.0874 | 9.0646
-3 | 0.1075 | 0.00571 | -0.0875 | 18.8266
-2.5 | 0.1615 | 0.00555 | -0.0875 | 29.0991
-2 | 0.2151 | 0.0054 | -0.0875 | 39.8333
-1.5 | 0.2674 | 0.00522 | -0.0872 | 51.2261
-1 | 0.3193 | 0.00499 | -0.0869 | 63.988
-0.5 | 0.3699 | 0.0047 | -0.0863 | 78.7021
0 | 0.4197 | 0.00442 | -0.0855 | 94.9548
1 | 0.5099 | 0.00354 | -0.082 | 144.0395
1.5 | 0.5723 | 0.00335 | -0.0841 | 170.8358
2 | 0.6302 | 0.00338 | -0.085 | 186.4497
2.5 | 0.6877 | 0.00344 | -0.0859 | 199.9128
3 | 0.741 | 0.00353 | -0.0858 | 209.915
3.5 | 0.7962 | 0.00365 | -0.0863 | 218.137
4 | 0.852 | 0.00378 | -0.0869 | 225.3968
4.5 | 0.9047 | 0.00419 | -0.087 | 215.9189
5 | 0.9457 | 0.00679 | -0.0867 | 139.2784
6 | 0.9902 | 0.01101 | -0.0784 | 89.9364
6.5 | 1.0327 | 0.01192 | -0.078 | 86.6359
7 | 1.0756 | 0.0132 | -0.0785 | 81.4848
7.5 | 1.1141 | 0.01463 | -0.0781 | 76.1517
8 | 1.1516 | 0.01593 | -0.0774 | 72.2913
8.5 | 1.1878 | 0.01724 | -0.0763 | 68.8979
9 | 1.2215 | 0.01866 | -0.0751 | 65.4609
9.5 | 1.253 | 0.02018 | -0.0735 | 62.0912
10 | 1.2807 | 0.02192 | -0.0715 | 58.4261
10.5 | 1.3077 | 0.0237 | -0.0695 | 55.1772
11 | 1.3378 | 0.02531 | -0.068 | 52.8566
11.5 | 1.3665 | 0.02701 | -0.0663 | 50.5924
12 | 1.3902 | 0.02924 | -0.0644 | 47.5445
12.5 | 1.4263 | 0.03059 | -0.0638 | 46.6263
13 | 1.4469 | 0.03315 | -0.0618 | 43.6471
13.5 | 1.4735 | 0.03527 | -0.0604 | 41.7777
14 | 1.4977 | 0.0376 | -0.059 | 39.8324
14.5 | 1.5215 | 0.04004 | -0.0576 | 37.9995
15.5 | 1.5592 | 0.04587 | -0.0544 | 33.9917
16 | 1.5858 | 0.04816 | -0.0537 | 32.9277
16.5 | 1.5831 | 0.0532 | -0.051 | 29.7575
17 | 1.6223 | 0.05475 | -0.0519 | 29.6311
17.5 | 1.6251 | 0.06006 | -0.0505 | 27.0579
18 | 1.6482 | 0.06285 | -0.0501 | 26.2243
18.5 | 1.6638 | 0.06643 | -0.0494 | 25.0459
19 | 1.6636 | 0.07185 | -0.0483 | 23.1538
19.5 | 1.676 | 0.076 | -0.0479 | 22.0526
20 | 1.6833 | 0.08072 | -0.0476 | 20.8536

## 83. Re 6M Mach 0.10 (1)
BIGFOIL.COM POLAR EXPORT
fx78k150
FX 78-K-150/20 |  |  |  | Cl Max: | 1.342 | at alpha= | 10.5 | deg
JavaFoil+Calcfoil stall+Eppler ext transition |  |  |  | L/D Max: | 226.112 | at alpha= | 4 | deg
Re: | 6000000 |  |  | Cd Min: | 0.00316 | at alpha= | 0 | deg
Mach: | 0.1 |  |  | Cl=0 at alpha= | -3.4426 | deg
|  |  |  | @ Cl=0.1, Cd= | 0.0044181
|  |  |  | @ Cl=0.4, Cd= | 0.0033692
|  |  |  | @ Cl=0.6, Cd= | 0.003289
alpha (deg) | Cl | Cd | Cm | Cl/Cd
-14.5 | -0.486 | 0.09935 | -0.026 | -4.896
-14 | -0.499 | 0.09343 | -0.026 | -5.336
-13.5 | -0.509 | 0.08807 | -0.027 | -5.775
-13 | -0.517 | 0.0828 | -0.028 | -6.238
-12.5 | -0.522 | 0.07757 | -0.029 | -6.728
-12 | -0.524 | 0.07259 | -0.03 | -7.22
-11.5 | -0.523 | 0.06826 | -0.031 | -7.657
-11 | -0.519 | 0.06298 | -0.033 | -8.232
-10.5 | -0.513 | 0.05611 | -0.036 | -9.137
-10 | -0.515 | 0.04136 | -0.042 | -12.442
-9.5 | -0.568 | 0.01117 | -0.055 | -50.813
-9 | -0.556 | 0.00656 | -0.058 | -84.747
-8.5 | -0.523 | 0.00629 | -0.059 | -83.177
-8 | -0.486 | 0.00605 | -0.06 | -80.391
-7.5 | -0.444 | 0.00577 | -0.061 | -77.025
-7 | -0.398 | 0.00558 | -0.062 | -71.366
-6.5 | -0.349 | 0.0054 | -0.063 | -64.708
-6 | -0.297 | 0.00521 | -0.064 | -56.943
-5.5 | -0.242 | 0.00516 | -0.065 | -46.853
-5 | -0.185 | 0.00489 | -0.066 | -37.799
-4.5 | -0.127 | 0.00481 | -0.067 | -26.302
-4 | -0.067 | 0.00477 | -0.068 | -14.033
-3.5 | -0.007 | 0.00457 | -0.069 | -1.424
-3 | 0.054 | 0.00447 | -0.07 | 12.167
-2.5 | 0.116 | 0.0044 | -0.072 | 26.265
-2 | 0.177 | 0.0043 | -0.073 | 41.091
-1.5 | 0.239 | 0.00412 | -0.074 | 57.913
-1 | 0.3 | 0.0039 | -0.075 | 76.926
-0.5 | 0.361 | 0.00374 | -0.076 | 96.464
0 | 0.422 | 0.00316 | -0.077 | 133.569
0.5 | 0.483 | 0.00321 | -0.078 | 150.606
1 | 0.544 | 0.00328 | -0.079 | 166.032
1.5 | 0.606 | 0.00329 | -0.08 | 183.905
2 | 0.667 | 0.00334 | -0.082 | 199.721
2.5 | 0.728 | 0.00341 | -0.083 | 213.417
3 | 0.789 | 0.00356 | -0.084 | 221.536
3.5 | 0.849 | 0.00377 | -0.085 | 225.365
4 | 0.91 | 0.00403 | -0.086 | 226.112
4.5 | 0.965 | 0.0044 | -0.087 | 219.312
5 | 1.018 | 0.00497 | -0.088 | 205.074
5.5 | 1.034 | 0.01199 | -0.086 | 86.255
6 | 1.084 | 0.01256 | -0.087 | 86.27
6.5 | 1.131 | 0.01317 | -0.088 | 85.886
7 | 1.175 | 0.01381 | -0.089 | 85.034
7.5 | 1.214 | 0.0145 | -0.09 | 83.74
8 | 1.25 | 0.01521 | -0.091 | 82.191
8.5 | 1.281 | 0.01599 | -0.092 | 80.153
9 | 1.307 | 0.01679 | -0.093 | 77.878
9.5 | 1.328 | 0.01759 | -0.094 | 75.513
10 | 1.341 | 0.01848 | -0.095 | 72.598
10.5 | 1.342 | 0.01942 | -0.096 | 69.086
11 | 1.334 | 0.02044 | -0.097 | 65.264
11.5 | 1.318 | 0.02151 | -0.097 | 61.285
12 | 1.295 | 0.02256 | -0.098 | 57.413
12.5 | 1.265 | 0.02365 | -0.099 | 53.493
13 | 1.229 | 0.02486 | -0.1 | 49.424
13.5 | 1.187 | 0.02614 | -0.101 | 45.42
14 | 1.142 | 0.02752 | -0.102 | 41.498
14.5 | 1.093 | 0.02918 | -0.103 | 37.461
15 | 1.042 | 0.03067 | -0.104 | 33.979
15.5 | 0.99 | 0.03255 | -0.105 | 30.403

## 84. Re 6M Mach 0.10 (2)
BIGFOIL.COM POLAR EXPORT
fx78k150
FX 78-K-150/20 |  |  |  | Cl Max: | 1.6147 | at alpha= | 17 | deg
XFOIL ncrit=9 |  |  |  | L/D Max: | 226.306 | at alpha= | 4 | deg
Re: | 6000000 |  |  | Cd Min: | 0.22822 | at alpha= | -20 | deg
Mach: | 0.1 |  |  | Cl=0 at alpha= | -3.9972 | deg
|  |  |  | @ Cl=0.1, Cd= | 0.0057381
|  |  |  | @ Cl=0.4, Cd= | 0.0045563
|  |  |  | @ Cl=0.6, Cd= | 0.0033723
alpha (deg) | Cl | Cd | Cm | Cl/Cd
-20 | -0.5073 | 0.22822 | 0.0055 | -2.2229
-19.5 | -0.4894 | 0.22158 | 0.001 | -2.2087
-17.5 | -1.1957 | 0.03604 | -0.0986 | -33.177
-17 | -1.2059 | 0.03068 | -0.0988 | -39.3057
-16.5 | -1.2025 | 0.02697 | -0.0973 | -44.5866
-16 | -1.1722 | 0.0254 | -0.0964 | -46.1496
-15.5 | -1.145 | 0.02345 | -0.0951 | -48.8273
-15 | -1.1194 | 0.02051 | -0.0942 | -54.5783
-14.5 | -1.0688 | 0.01861 | -0.096 | -57.4315
-14 | -1.0149 | 0.01794 | -0.0968 | -56.5719
-13.5 | -0.9677 | 0.01639 | -0.097 | -59.0421
-13 | -0.9175 | 0.01532 | -0.0972 | -59.889
-12.5 | -0.8728 | 0.01386 | -0.0965 | -62.9726
-12 | -0.8257 | 0.01291 | -0.0957 | -63.9582
-11.5 | -0.7782 | 0.012 | -0.0948 | -64.85
-11 | -0.7278 | 0.01144 | -0.0942 | -63.6189
-10.5 | -0.6788 | 0.01073 | -0.0934 | -63.2619
-10 | -0.6287 | 0.01015 | -0.0927 | -61.9409
-9.5 | -0.5777 | 0.00968 | -0.0921 | -59.6798
-9 | -0.5254 | 0.00935 | -0.0917 | -56.1925
-8.5 | -0.4762 | 0.00874 | -0.0908 | -54.4851
-8 | -0.4246 | 0.00831 | -0.0902 | -51.0951
-7.5 | -0.3721 | 0.00796 | -0.0899 | -46.7462
-7 | -0.3198 | 0.0076 | -0.0894 | -42.0789
-6.5 | -0.2669 | 0.0073 | -0.0891 | -36.5616
-6 | -0.2144 | 0.00699 | -0.0887 | -30.6724
-5.5 | -0.1614 | 0.00673 | -0.0884 | -23.9822
-5 | -0.1084 | 0.00652 | -0.0882 | -16.6258
-4.5 | -0.0543 | 0.00631 | -0.0881 | -8.6054
-4 | -0.0003 | 0.00609 | -0.088 | -0.049261
-3.5 | 0.054 | 0.00589 | -0.088 | 9.1681
-3 | 0.1085 | 0.00571 | -0.0881 | 19.0018
-2.5 | 0.1628 | 0.00555 | -0.0881 | 29.3333
-2 | 0.2168 | 0.00541 | -0.0881 | 40.0739
-1.5 | 0.2693 | 0.00523 | -0.0877 | 51.4914
-1 | 0.3216 | 0.005 | -0.0874 | 64.32
-0.5 | 0.3725 | 0.00471 | -0.0868 | 79.087
0 | 0.4226 | 0.00443 | -0.086 | 95.395
0.5 | 0.4678 | 0.00403 | -0.0842 | 116.0794
1 | 0.5131 | 0.00355 | -0.0825 | 144.5352
1.5 | 0.5761 | 0.00336 | -0.0847 | 171.4583
2 | 0.6344 | 0.00339 | -0.0856 | 187.1386
2.5 | 0.6921 | 0.00345 | -0.0865 | 200.6087
3 | 0.7457 | 0.00354 | -0.0864 | 210.6497
3.5 | 0.8014 | 0.00366 | -0.0868 | 218.9617
4 | 0.8577 | 0.00379 | -0.0875 | 226.3061
4.5 | 0.911 | 0.0042 | -0.0876 | 216.9048
5 | 0.9518 | 0.00685 | -0.0873 | 138.9489
5.5 | 0.969 | 0.00968 | -0.0826 | 100.1033
6 | 0.9917 | 0.01122 | -0.0782 | 88.3868
6.5 | 1.0341 | 0.01233 | -0.0782 | 83.8686
7 | 1.0778 | 0.01365 | -0.0788 | 78.9597
7.5 | 1.1153 | 0.0151 | -0.0781 | 73.8609
8 | 1.1522 | 0.01643 | -0.0771 | 70.1278
8.5 | 1.1877 | 0.01779 | -0.0759 | 66.7622
9 | 1.2218 | 0.0192 | -0.0746 | 63.6354
9.5 | 1.253 | 0.02075 | -0.0729 | 60.3855
10 | 1.2796 | 0.0226 | -0.0707 | 56.6195
10.5 | 1.3054 | 0.02449 | -0.0685 | 53.3034
11 | 1.3368 | 0.02603 | -0.067 | 51.3561
11.5 | 1.365 | 0.02791 | -0.0654 | 48.9072
12 | 1.3893 | 0.03012 | -0.0634 | 46.1255
12.5 | 1.4246 | 0.03164 | -0.0628 | 45.0253
13 | 1.4462 | 0.03416 | -0.0607 | 42.3361
13.5 | 1.4714 | 0.03647 | -0.0592 | 40.3455
14 | 1.4961 | 0.03884 | -0.0577 | 38.5196
14.5 | 1.5169 | 0.04159 | -0.056 | 36.4727
15.5 | 1.5399 | 0.04889 | -0.0516 | 31.4972
16 | 1.5799 | 0.05017 | -0.0519 | 31.4909
16.5 | 1.5771 | 0.05534 | -0.0493 | 28.4984
17 | 1.6147 | 0.05691 | -0.0497 | 28.3729

## 85. Re 6M Mach 0.25 (1)
BIGFOIL.COM POLAR EXPORT
fx78k150
FX 78-K-150/20 |  |  |  | Cl Max: | 1.316 | at alpha= | 9.5 | deg
JavaFoil+Calcfoil stall+Eppler ext transition |  |  |  | L/D Max: | 225.8 | at alpha= | 3.5 | deg
Re: | 6000000 |  |  | Cd Min: | 0.00324 | at alpha= | 0.5 | deg
Mach: | 0.25 |  |  | Cl=0 at alpha= | -3.4444 | deg
|  |  |  | @ Cl=0.1, Cd= | 0.0044411
|  |  |  | @ Cl=0.4, Cd= | 0.0035522
|  |  |  | @ Cl=0.6, Cd= | 0.0033164
alpha (deg) | Cl | Cd | Cm | Cl/Cd
-13.5 | -0.29 | 0.09448 | -0.026 | -3.067
-13 | -0.329 | 0.08904 | -0.027 | -3.696
-12.5 | -0.363 | 0.08374 | -0.027 | -4.338
-12 | -0.392 | 0.07861 | -0.028 | -4.991
-11.5 | -0.416 | 0.07297 | -0.029 | -5.698
-11 | -0.433 | 0.06855 | -0.03 | -6.313
-10.5 | -0.443 | 0.06338 | -0.032 | -6.995
-10 | -0.447 | 0.05863 | -0.033 | -7.628
-9.5 | -0.447 | 0.0519 | -0.037 | -8.607
-9 | -0.449 | 0.03872 | -0.044 | -11.598
-8.5 | -0.501 | 0.00985 | -0.06 | -50.801
-8 | -0.479 | 0.00624 | -0.062 | -76.833
-7.5 | -0.443 | 0.0059 | -0.063 | -75.095
-7 | -0.401 | 0.00568 | -0.064 | -70.502
-6.5 | -0.353 | 0.00541 | -0.065 | -65.278
-6 | -0.302 | 0.00528 | -0.066 | -57.134
-5.5 | -0.247 | 0.00514 | -0.067 | -48.015
-5 | -0.189 | 0.00493 | -0.068 | -38.38
-4.5 | -0.13 | 0.00484 | -0.069 | -26.823
-4 | -0.069 | 0.00482 | -0.07 | -14.252
-3.5 | -0.007 | 0.0046 | -0.071 | -1.454
-3 | 0.056 | 0.00449 | -0.072 | 12.428
-2.5 | 0.119 | 0.00442 | -0.074 | 26.873
-2 | 0.182 | 0.00432 | -0.075 | 42.09
-1.5 | 0.245 | 0.00413 | -0.076 | 59.291
-1 | 0.308 | 0.00392 | -0.077 | 78.633
-0.5 | 0.371 | 0.00381 | -0.078 | 97.348
0 | 0.434 | 0.00325 | -0.079 | 133.442
0.5 | 0.497 | 0.00324 | -0.08 | 153.373
1 | 0.56 | 0.00331 | -0.081 | 168.964
1.5 | 0.622 | 0.00332 | -0.083 | 187.374
2 | 0.685 | 0.00338 | -0.084 | 202.527
2.5 | 0.748 | 0.00347 | -0.085 | 215.769
3 | 0.81 | 0.00362 | -0.086 | 223.871
3.5 | 0.873 | 0.00387 | -0.087 | 225.8
4 | 0.935 | 0.00416 | -0.088 | 224.99
4.5 | 0.988 | 0.0048 | -0.089 | 205.722
5 | 1.041 | 0.00585 | -0.09 | 177.796
5.5 | 1.059 | 0.01256 | -0.088 | 84.333
6 | 1.109 | 0.01319 | -0.089 | 84.101
6.5 | 1.155 | 0.01385 | -0.09 | 83.398
7 | 1.197 | 0.01456 | -0.091 | 82.192
7.5 | 1.234 | 0.01532 | -0.092 | 80.537
8 | 1.265 | 0.01609 | -0.093 | 78.622
8.5 | 1.29 | 0.01692 | -0.094 | 76.237
9 | 1.307 | 0.01784 | -0.095 | 73.273
9.5 | 1.316 | 0.01874 | -0.096 | 70.196
10 | 1.313 | 0.01975 | -0.097 | 66.478
10.5 | 1.29 | 0.02077 | -0.098 | 62.115
11 | 1.253 | 0.02193 | -0.099 | 57.146
11.5 | 1.203 | 0.02312 | -0.1 | 52.014
12 | 1.139 | 0.02439 | -0.101 | 46.71
12.5 | 1.063 | 0.02575 | -0.102 | 41.295
13 | 0.977 | 0.02742 | -0.103 | 35.624
13.5 | 0.881 | 0.02916 | -0.104 | 30.204
14 | 0.777 | 0.03115 | -0.105 | 24.958
14.5 | 0.668 | 0.03316 | -0.105 | 20.139

## 86. Re 6M Mach 0.25 (2)
BIGFOIL.COM POLAR EXPORT
fx78k150
FX 78-K-150/20 |  |  |  | Cl Max: | 1.5015 | at alpha= | 16 | deg
XFOIL ncrit=9 |  |  |  | L/D Max: | 230.415 | at alpha= | 4 | deg
Re: | 6000000 |  |  | Cd Min: | 0.23177 | at alpha= | -20 | deg
Mach: | 0.25 |  |  | Cl=0 at alpha= | -4.0152 | deg
|  |  |  | @ Cl=0.1, Cd= | 0.0058128
|  |  |  | @ Cl=0.4, Cd= | 0.0046897
|  |  |  | @ Cl=0.6, Cd= | 0.0033922
alpha (deg) | Cl | Cd | Cm | Cl/Cd
-20 | -0.5103 | 0.23177 | 0.0056 | -2.2018
-19.5 | -0.4913 | 0.22504 | 0.001 | -2.1832
-17.5 | -0.4342 | 0.19015 | -0.0169 | -2.2835
-17 | -0.4217 | 0.18152 | -0.0214 | -2.3232
-16.5 | -0.3961 | 0.17826 | -0.0249 | -2.222
-16 | -0.3951 | 0.16589 | -0.0298 | -2.3817
-15.5 | -0.4758 | 0.13453 | -0.0418 | -3.5368
-15 | -0.5416 | 0.11243 | -0.0534 | -4.8172
-14.5 | -0.5269 | 0.10658 | -0.0568 | -4.9437
-13.5 | -0.8361 | 0.03719 | -0.1095 | -22.4818
-13 | -0.8752 | 0.02811 | -0.1107 | -31.1348
-12.5 | -0.846 | 0.02333 | -0.1126 | -36.2623
-12 | -0.8335 | 0.01782 | -0.11 | -46.7733
-11.5 | -0.7949 | 0.0153 | -0.1077 | -51.9542
-11 | -0.7454 | 0.01403 | -0.1061 | -53.129
-10.5 | -0.7001 | 0.01243 | -0.1037 | -56.3234
-10 | -0.65 | 0.01137 | -0.1019 | -57.168
-9.5 | -0.5971 | 0.01067 | -0.1005 | -55.9606
-9 | -0.5435 | 0.01008 | -0.0992 | -53.9187
-8.5 | -0.4904 | 0.00945 | -0.0979 | -51.8942
-8 | -0.4374 | 0.00884 | -0.0967 | -49.4796
-7.5 | -0.3841 | 0.00828 | -0.0955 | -46.3889
-7 | -0.3295 | 0.00788 | -0.0946 | -41.8147
-6.5 | -0.2751 | 0.00748 | -0.0938 | -36.7781
-6 | -0.2201 | 0.00717 | -0.0931 | -30.6974
-5.5 | -0.1653 | 0.00689 | -0.0925 | -23.9913
-5 | -0.1101 | 0.00662 | -0.092 | -16.6314
-4.5 | -0.0543 | 0.00637 | -0.0917 | -8.5243
-4 | 0.0017 | 0.00614 | -0.0915 | 0.27687
-3.5 | 0.0578 | 0.00594 | -0.0914 | 9.7306
-3 | 0.1142 | 0.00577 | -0.0913 | 19.792
-2.5 | 0.1699 | 0.00561 | -0.0912 | 30.2852
-2 | 0.2256 | 0.00548 | -0.0911 | 41.1679
-1.5 | 0.2804 | 0.00528 | -0.0909 | 53.1061
-1 | 0.3349 | 0.00505 | -0.0906 | 66.3168
-0.5 | 0.3872 | 0.00476 | -0.0899 | 81.3445
0 | 0.4382 | 0.00448 | -0.089 | 97.8125
0.5 | 0.4847 | 0.00411 | -0.0871 | 117.9319
1 | 0.5317 | 0.00359 | -0.0854 | 148.1058
1.5 | 0.5973 | 0.00339 | -0.0877 | 176.1947
2 | 0.6572 | 0.00344 | -0.0887 | 191.0465
2.5 | 0.7165 | 0.00352 | -0.0894 | 203.5511
3 | 0.7719 | 0.00359 | -0.0893 | 215.0139
3.5 | 0.8302 | 0.00371 | -0.0898 | 223.7736
4 | 0.8894 | 0.00386 | -0.0907 | 230.4145
4.5 | 0.946 | 0.00424 | -0.0911 | 223.1132
5 | 0.984 | 0.00719 | -0.0902 | 136.8567
5.5 | 0.9808 | 0.01046 | -0.0817 | 93.7667
6 | 1.0008 | 0.01343 | -0.0797 | 74.5197
6.5 | 1.0431 | 0.01476 | -0.0794 | 70.6707
7 | 1.0835 | 0.01604 | -0.0785 | 67.5499
7.5 | 1.1181 | 0.0176 | -0.0769 | 63.5284
8 | 1.1526 | 0.01913 | -0.0752 | 60.2509
8.5 | 1.1862 | 0.02069 | -0.0734 | 57.332
9 | 1.2192 | 0.02228 | -0.0715 | 54.7217
9.5 | 1.2483 | 0.02411 | -0.0692 | 51.7752
10 | 1.2727 | 0.0263 | -0.0665 | 48.3916
10.5 | 1.304 | 0.02819 | -0.0646 | 46.2575
11 | 1.3301 | 0.03051 | -0.0624 | 43.5955
12 | 1.3746 | 0.03589 | -0.0575 | 38.3004
12.5 | 1.4181 | 0.03715 | -0.0571 | 38.1723
13 | 1.432 | 0.04064 | -0.0542 | 35.2362
13.5 | 1.4547 | 0.04357 | -0.0522 | 33.3877
14 | 1.4699 | 0.04714 | -0.0498 | 31.1816
14.5 | 1.4736 | 0.05175 | -0.0467 | 28.4754
15 | 1.493 | 0.05523 | -0.045 | 27.0324
16 | 1.5015 | 0.0653 | -0.0406 | 22.9939
16.5 | 1.4844 | 0.0727 | -0.0381 | 20.4182
17.5 | 1.4977 | 0.08388 | -0.0371 | 17.8553
18 | 1.4491 | 0.09635 | -0.0369 | 15.04
20 | 1.3466 | 0.14365 | -0.0523 | 9.3742

## 87. Re 6M Mach 0.50 (1)
BIGFOIL.COM POLAR EXPORT
fx78k150
FX 78-K-150/20 |  |  |  | Cl Max: | 1.447 | at alpha= | 20 | deg
JavaFoil+Calcfoil stall+Eppler ext transition |  |  |  | L/D Max: | 208.61 | at alpha= | 2 | deg
Re: | 6000000 |  |  | Cd Min: | 0.00338 | at alpha= | 0 | deg
Mach: | 0.5 |  |  | Cl=0 at alpha= | -3.4493 | deg
|  |  |  | @ Cl=0.1, Cd= | 0.0045166
|  |  |  | @ Cl=0.4, Cd= | 0.0039496
|  |  |  | @ Cl=0.6, Cd= | 0.0034734
alpha (deg) | Cl | Cd | Cm | Cl/Cd
-20 | -0.92 | 0.15616 | -0.026 | -5.89
-19.5 | -0.892 | 0.15017 | -0.026 | -5.942
-19 | -0.865 | 0.14546 | -0.027 | -5.947
-18.5 | -0.838 | 0.14006 | -0.027 | -5.984
-18 | -0.812 | 0.13932 | -0.028 | -5.828
-17.5 | -0.784 | 0.133 | -0.028 | -5.898
-17 | -0.755 | 0.12903 | -0.028 | -5.855
-16.5 | -0.727 | 0.12445 | -0.028 | -5.844
-16 | -0.7 | 0.11813 | -0.028 | -5.926
-15.5 | -0.673 | 0.11398 | -0.029 | -5.902
-15 | -0.646 | 0.1145 | -0.03 | -5.638
-14.5 | -0.618 | 0.10655 | -0.03 | -5.798
-14 | -0.589 | 0.10082 | -0.029 | -5.845
-13.5 | -0.562 | 0.09286 | -0.03 | -6.051
-13 | -0.534 | 0.08615 | -0.031 | -6.204
-12.5 | -0.507 | 0.07998 | -0.032 | -6.34
-12 | -0.478 | 0.08892 | -0.03 | -5.376
-11.5 | -0.451 | 0.07875 | -0.031 | -5.721
-11 | -0.423 | 0.07189 | -0.032 | -5.885
-10.5 | -0.396 | 0.06496 | -0.035 | -6.103
-10 | -0.366 | 0.0729 | -0.031 | -5.025
-9.5 | -0.339 | 0.0632 | -0.033 | -5.368
-9 | -0.312 | 0.05645 | -0.036 | -5.534
-8.5 | -0.286 | 0.05003 | -0.04 | -5.72
-8 | -0.255 | 0.05422 | -0.033 | -4.702
-7.5 | -0.228 | 0.04749 | -0.038 | -4.809
-7 | -0.2 | 0.04702 | -0.036 | -4.243
-6.5 | -0.173 | 0.04009 | -0.044 | -4.326
-6 | -0.293 | 0.00581 | -0.074 | -50.461
-5.5 | -0.258 | 0.00548 | -0.075 | -47.097
-5 | -0.204 | 0.00523 | -0.076 | -39.077
-4.5 | -0.142 | 0.00502 | -0.077 | -28.362
-4 | -0.076 | 0.00484 | -0.078 | -15.724
-3.5 | -0.007 | 0.00465 | -0.08 | -1.599
-3 | 0.062 | 0.00456 | -0.081 | 13.66
-2.5 | 0.132 | 0.00448 | -0.082 | 29.544
-2 | 0.203 | 0.00442 | -0.083 | 45.918
-1.5 | 0.274 | 0.00428 | -0.085 | 64.076
-1 | 0.344 | 0.00406 | -0.086 | 84.793
-0.5 | 0.415 | 0.00392 | -0.087 | 105.762
0 | 0.485 | 0.00338 | -0.089 | 143.331
0.5 | 0.555 | 0.00341 | -0.09 | 163.026
1 | 0.626 | 0.00351 | -0.091 | 178.013
1.5 | 0.696 | 0.00356 | -0.092 | 195.498
2 | 0.766 | 0.00367 | -0.094 | 208.61
2.5 | 0.833 | 0.00412 | -0.095 | 202.208
3 | 0.899 | 0.00497 | -0.096 | 180.974
3.5 | 0.964 | 0.00529 | -0.096 | 182.165
4 | 1.01 | 0.00654 | -0.095 | 154.493
4.5 | 1.062 | 0.0074 | -0.096 | 143.562
5 | 1.112 | 0.0145 | -0.096 | 76.719
5.5 | 1.165 | 0.01533 | -0.097 | 75.977
6 | 1.209 | 0.01622 | -0.099 | 74.519
6.5 | 1.24 | 0.01721 | -0.1 | 72.077
7 | 1.249 | 0.01831 | -0.101 | 68.243
7.5 | 1.214 | 0.01942 | -0.102 | 62.496
8 | 0.997 | 0.02054 | -0.103 | 48.539
8.5 | 0.784 | 0.0221 | -0.104 | 35.475
9 | 0.815 | 0.02373 | -0.105 | 34.372
9.5 | 0.847 | 0.02533 | -0.106 | 33.425
10 | 0.878 | 0.02596 | -0.108 | 33.839
10.5 | 0.91 | 0.02786 | -0.109 | 32.645
11 | 0.94 | 0.03015 | -0.11 | 31.165
11.5 | 0.97 | 0.03225 | -0.111 | 30.086
12 | 1.002 | 0.03264 | -0.112 | 30.699
12.5 | 1.032 | 0.03537 | -0.113 | 29.178
13 | 0.91 | 0.09365 | -0.062 | 9.715
13.5 | 1.093 | 0.03825 | -0.115 | 28.566
14 | 0.968 | 0.09855 | -0.07 | 9.826
14.5 | 0.987 | 0.12203 | -0.061 | 8.092
15 | 1.017 | 0.10967 | -0.066 | 9.269
15.5 | 1.043 | 0.11574 | -0.067 | 9.011
16 | 1.231 | 0.05477 | -0.119 | 22.481
16.5 | 1.256 | 0.06162 | -0.119 | 20.38
17 | 1.126 | 0.13058 | -0.074 | 8.622
17.5 | 1.318 | 0.06216 | -0.122 | 21.201
18 | 1.347 | 0.06674 | -0.122 | 20.179
18.5 | 1.208 | 0.14232 | -0.079 | 8.485
19 | 1.406 | 0.06688 | -0.125 | 21.027
19.5 | 1.435 | 0.07133 | -0.126 | 20.113
20 | 1.447 | 0.08484 | -0.124 | 17.052

## 88. Re 6M Mach 0.50 (2)
BIGFOIL.COM POLAR EXPORT
fx78k150
FX 78-K-150/20 |  |  |  | Cl Max: | 1.2512 | at alpha= | 12 | deg
XFOIL ncrit=9 |  |  |  | L/D Max: | 240.909 | at alpha= | 4 | deg
Re: | 6000000 |  |  | Cd Min: | 0.2494 | at alpha= | -20 | deg
Mach: | 0.5 |  |  | Cl=0 at alpha= | -4.0923 | deg
|  |  |  | @ Cl=0.1, Cd= | 0.0061899
|  |  |  | @ Cl=0.4, Cd= | 0.0052944
|  |  |  | @ Cl=0.6, Cd= | 0.003932
alpha (deg) | Cl | Cd | Cm | Cl/Cd
-20 | -0.5332 | 0.2494 | 0.0072 | -2.1379
-19.5 | -0.5098 | 0.24187 | 0.0017 | -2.1077
-19 | -0.4853 | 0.23433 | -0.0036 | -2.071
-18.5 | -0.4607 | 0.22732 | -0.009 | -2.0267
-18 | -0.4399 | 0.21779 | -0.0144 | -2.0198
-17.5 | -0.4142 | 0.21059 | -0.0196 | -1.9669
-17 | -0.3918 | 0.20266 | -0.0246 | -1.9333
-16.5 | -0.3747 | 0.19298 | -0.0296 | -1.9417
-16 | -0.3572 | 0.1836 | -0.0344 | -1.9455
-15.5 | -0.3369 | 0.17571 | -0.0391 | -1.9174
-15 | -0.3182 | 0.16749 | -0.0438 | -1.8998
-14.5 | -0.296 | 0.16052 | -0.0481 | -1.844
-14 | -0.2871 | 0.15024 | -0.0529 | -1.9109
-13.5 | -0.2761 | 0.14075 | -0.0576 | -1.9616
-13 | -0.2584 | 0.13351 | -0.0618 | -1.9354
-12.5 | -0.2478 | 0.12479 | -0.0665 | -1.9857
-12 | -0.2391 | 0.11601 | -0.0711 | -2.061
-11.5 | -0.2343 | 0.10668 | -0.0762 | -2.1963
-11 | -0.2265 | 0.0985 | -0.0808 | -2.2995
-10.5 | -0.2421 | 0.08665 | -0.0876 | -2.794
-10 | -0.2562 | 0.07559 | -0.0952 | -3.3893
-9.5 | -0.2643 | 0.06553 | -0.1032 | -4.0333
-9 | -0.2729 | 0.0539 | -0.1154 | -5.0631
-8.5 | -0.2891 | 0.03825 | -0.1372 | -7.5582
-8 | -0.3053 | 0.02883 | -0.1406 | -10.5897
-7.5 | -0.3234 | 0.02005 | -0.1362 | -16.1297
-7 | -0.3342 | 0.01303 | -0.1272 | -25.6485
-6.5 | -0.3025 | 0.00942 | -0.1198 | -32.1125
-6 | -0.2441 | 0.00822 | -0.1157 | -29.6959
-5.5 | -0.181 | 0.00756 | -0.1129 | -23.9418
-5 | -0.1167 | 0.00712 | -0.1108 | -16.3904
-4.5 | -0.0521 | 0.00678 | -0.1092 | -7.6844
-4 | 0.0118 | 0.00649 | -0.1079 | 1.8182
-3.5 | 0.0754 | 0.00627 | -0.1068 | 12.0255
-3 | 0.1399 | 0.00606 | -0.1061 | 23.0858
-2.5 | 0.2045 | 0.00587 | -0.1057 | 34.8382
-2 | 0.269 | 0.0057 | -0.1055 | 47.193
-1.5 | 0.3325 | 0.00553 | -0.1052 | 60.1266
-1 | 0.3938 | 0.00532 | -0.1047 | 74.0226
-0.5 | 0.452 | 0.00508 | -0.1035 | 88.9764
0 | 0.5098 | 0.00478 | -0.1024 | 106.6527
1 | 0.6151 | 0.00379 | -0.0982 | 162.2955
1.5 | 0.6918 | 0.00365 | -0.1013 | 189.5342
2 | 0.7604 | 0.00372 | -0.1022 | 204.4086
2.5 | 0.8286 | 0.00379 | -0.103 | 218.628
3 | 0.89 | 0.00393 | -0.1022 | 226.4631
3.5 | 0.9607 | 0.00409 | -0.1034 | 234.89
4 | 1.0335 | 0.00429 | -0.105 | 240.9091
4.5 | 1.1037 | 0.0047 | -0.1061 | 234.8298
5 | 1.0713 | 0.01156 | -0.0967 | 92.673
5.5 | 1.0325 | 0.01719 | -0.0865 | 60.064
6 | 0.9857 | 0.02304 | -0.0754 | 42.7821
6.5 | 1.0273 | 0.0248 | -0.0735 | 41.4234
7 | 1.0686 | 0.02664 | -0.0716 | 40.1126
7.5 | 1.1033 | 0.02887 | -0.0688 | 38.2161
8 | 1.1388 | 0.03119 | -0.0663 | 36.5117
8.5 | 1.175 | 0.0335 | -0.0636 | 35.0746
9 | 1.2038 | 0.03642 | -0.0603 | 33.0533
9.5 | 1.2284 | 0.0397 | -0.0568 | 30.9421
10 | 1.2384 | 0.04414 | -0.0524 | 28.0562
10.5 | 1.2429 | 0.04911 | -0.0479 | 25.3085
11 | 1.2415 | 0.05436 | -0.0427 | 22.8385
11.5 | 1.2494 | 0.05852 | -0.0365 | 21.35
12 | 1.2512 | 0.06379 | -0.0306 | 19.6144
12.5 | 1.2273 | 0.07259 | -0.026 | 16.9073
13 | 1.1969 | 0.08311 | -0.0249 | 14.4014
13.5 | 1.1625 | 0.09501 | -0.026 | 12.2356
14.5 | 1.0902 | 0.12267 | -0.0354 | 8.8873
15 | 1.0597 | 0.13784 | -0.0434 | 7.6879
15.5 | 1.036 | 0.15334 | -0.0528 | 6.7562
16 | 1.0189 | 0.17002 | -0.0629 | 5.9928
16.5 | 1.0115 | 0.18605 | -0.072 | 5.4367
17 | 1.0149 | 0.199 | -0.0796 | 5.1

## 89. Re 7M Mach 0.00 (1)
BIGFOIL.COM POLAR EXPORT
fx78k150
FX 78-K-150/20 |  |  |  | Cl Max: | 1.348 | at alpha= | 10.5 | deg
JavaFoil+Calcfoil stall+Eppler ext transition |  |  |  | L/D Max: | 220.606 | at alpha= | 3 | deg
Re: | 7000000 |  |  | Cd Min: | 0.00326 | at alpha= | 1 | deg
Mach: | 0 |  |  | Cl=0 at alpha= | -3.45 | deg
|  |  |  | @ Cl=0.1, Cd= | 0.0043548
|  |  |  | @ Cl=0.4, Cd= | 0.0035277
|  |  |  | @ Cl=0.6, Cd= | 0.0032695
alpha (deg) | Cl | Cd | Cm | Cl/Cd
-15 | -0.506 | 0.10224 | -0.025 | -4.954
-14.5 | -0.517 | 0.0965 | -0.026 | -5.358
-14 | -0.526 | 0.09082 | -0.027 | -5.794
-13.5 | -0.533 | 0.08549 | -0.028 | -6.239
-13 | -0.538 | 0.08044 | -0.029 | -6.69
-12.5 | -0.541 | 0.07536 | -0.03 | -7.174
-12 | -0.541 | 0.06999 | -0.031 | -7.724
-11.5 | -0.538 | 0.06407 | -0.033 | -8.401
-11 | -0.532 | 0.05916 | -0.035 | -8.988
-10.5 | -0.529 | 0.04889 | -0.039 | -10.814
-10 | -0.593 | 0.01186 | -0.054 | -49.97
-9.5 | -0.579 | 0.00998 | -0.056 | -57.958
-9 | -0.559 | 0.00636 | -0.058 | -87.9
-8.5 | -0.525 | 0.00613 | -0.059 | -85.686
-8 | -0.486 | 0.00589 | -0.06 | -82.543
-7.5 | -0.444 | 0.00563 | -0.061 | -78.872
-7 | -0.398 | 0.00545 | -0.062 | -73.008
-6.5 | -0.348 | 0.00527 | -0.063 | -66.055
-6 | -0.296 | 0.00509 | -0.064 | -58.117
-5.5 | -0.241 | 0.00504 | -0.065 | -47.769
-5 | -0.184 | 0.00479 | -0.066 | -38.493
-4.5 | -0.126 | 0.0047 | -0.067 | -26.78
-4 | -0.067 | 0.00466 | -0.068 | -14.284
-3.5 | -0.006 | 0.00447 | -0.069 | -1.45
-3 | 0.054 | 0.0044 | -0.07 | 12.297
-2.5 | 0.115 | 0.00434 | -0.071 | 26.502
-2 | 0.176 | 0.00432 | -0.072 | 40.715
-1.5 | 0.237 | 0.00407 | -0.073 | 58.239
-1 | 0.298 | 0.0039 | -0.074 | 76.433
-0.5 | 0.359 | 0.00381 | -0.076 | 94.158
0 | 0.42 | 0.00339 | -0.077 | 123.853
0.5 | 0.481 | 0.00328 | -0.078 | 146.59
1 | 0.542 | 0.00326 | -0.079 | 166.222
1.5 | 0.603 | 0.00327 | -0.08 | 184.497
2 | 0.663 | 0.00334 | -0.081 | 198.647
2.5 | 0.724 | 0.00346 | -0.082 | 209.425
3 | 0.785 | 0.00356 | -0.083 | 220.606
3.5 | 0.845 | 0.00388 | -0.084 | 217.955
4 | 0.906 | 0.00419 | -0.086 | 216.083
4.5 | 0.961 | 0.00447 | -0.087 | 214.882
5 | 1.012 | 0.00593 | -0.087 | 170.835
5.5 | 1.032 | 0.01152 | -0.085 | 89.606
6 | 1.081 | 0.01212 | -0.086 | 89.118
6.5 | 1.127 | 0.0127 | -0.087 | 88.74
7 | 1.171 | 0.01332 | -0.088 | 87.937
7.5 | 1.212 | 0.01397 | -0.089 | 86.741
8 | 1.248 | 0.01465 | -0.09 | 85.172
8.5 | 1.28 | 0.01538 | -0.091 | 83.212
9 | 1.307 | 0.01616 | -0.092 | 80.869
9.5 | 1.329 | 0.01695 | -0.093 | 78.405
10 | 1.345 | 0.0178 | -0.094 | 75.554
10.5 | 1.348 | 0.01869 | -0.095 | 72.126
11 | 1.344 | 0.01964 | -0.096 | 68.398
11.5 | 1.332 | 0.02063 | -0.097 | 64.567
12 | 1.314 | 0.02166 | -0.098 | 60.638
12.5 | 1.289 | 0.02271 | -0.099 | 56.75
13 | 1.258 | 0.0239 | -0.1 | 52.638
13.5 | 1.223 | 0.02507 | -0.101 | 48.768
14 | 1.183 | 0.0263 | -0.102 | 44.982
14.5 | 1.14 | 0.02785 | -0.103 | 40.945
15 | 1.095 | 0.0293 | -0.104 | 37.384
15.5 | 1.048 | 0.031 | -0.104 | 33.823

## 90. Re 7M Mach 0.00 (2)
BIGFOIL.COM POLAR EXPORT
fx78k150
FX 78-K-150/20 |  |  |  | Cl Max: | 1.7145 | at alpha= | 20 | deg
XFOIL ncrit=9 |  |  |  | L/D Max: | 230.24 | at alpha= | 4 | deg
Re: | 7000000 |  |  | Cd Min: | 0.07715 | at alpha= | 20 | deg
Mach: | 0 |  |  | Cl=0 at alpha= | -3.9981 | deg
|  |  |  | @ Cl=0.1, Cd= | 0.0055619
|  |  |  | @ Cl=0.4, Cd= | 0.0044797
|  |  |  | @ Cl=0.6, Cd= | 0.0032308
alpha (deg) | Cl | Cd | Cm | Cl/Cd
-19 | -1.3009 | 0.03862 | -0.0936 | -33.6846
-18.5 | -1.3175 | 0.03231 | -0.095 | -40.7768
-18 | -1.3091 | 0.02902 | -0.0943 | -45.1103
-17.5 | -1.302 | 0.02589 | -0.0926 | -50.2897
-17 | -1.2811 | 0.02378 | -0.0911 | -53.873
-16.5 | -1.2593 | 0.02167 | -0.0892 | -58.1126
-16 | -1.2167 | 0.02103 | -0.0888 | -57.8554
-15.5 | -1.1756 | 0.01995 | -0.0883 | -58.9273
-15 | -1.1292 | 0.0179 | -0.0897 | -63.0838
-14.5 | -1.0775 | 0.01647 | -0.0912 | -65.422
-14 | -1.0211 | 0.01606 | -0.0926 | -63.5803
-13.5 | -0.9693 | 0.01508 | -0.0934 | -64.2772
-13 | -0.9202 | 0.01408 | -0.0936 | -65.3551
-12.5 | -0.8744 | 0.01292 | -0.093 | -67.678
-12 | -0.8262 | 0.01209 | -0.0925 | -68.3375
-11.5 | -0.7781 | 0.01128 | -0.0919 | -68.9805
-11 | -0.7276 | 0.01076 | -0.0916 | -67.6208
-10.5 | -0.6782 | 0.01014 | -0.0911 | -66.8836
-10 | -0.6277 | 0.00964 | -0.0907 | -65.1141
-9.5 | -0.5768 | 0.00922 | -0.0903 | -62.5597
-9 | -0.5248 | 0.00889 | -0.0901 | -59.0326
-8.5 | -0.4746 | 0.00839 | -0.0894 | -56.5673
-8 | -0.4233 | 0.00798 | -0.089 | -53.0451
-7.5 | -0.371 | 0.00765 | -0.0887 | -48.4967
-7 | -0.3188 | 0.00734 | -0.0884 | -43.4332
-6.5 | -0.2664 | 0.00705 | -0.0882 | -37.7872
-6 | -0.2141 | 0.00677 | -0.0879 | -31.6248
-5.5 | -0.1614 | 0.00654 | -0.0876 | -24.6789
-5 | -0.1078 | 0.0063 | -0.0876 | -17.1111
-4.5 | -0.054 | 0.00609 | -0.0876 | -8.867
-4 | -0.0002 | 0.00588 | -0.0875 | -0.034014
-3.5 | 0.0537 | 0.00569 | -0.0876 | 9.4376
-3 | 0.1079 | 0.00554 | -0.0876 | 19.4765
-2.5 | 0.1617 | 0.00539 | -0.0876 | 30
-2 | 0.2154 | 0.00528 | -0.0876 | 40.7955
-1.5 | 0.269 | 0.00509 | -0.0876 | 52.8487
-1 | 0.3217 | 0.00486 | -0.0874 | 66.1934
-0.5 | 0.3729 | 0.00461 | -0.0869 | 80.8894
0 | 0.4228 | 0.00437 | -0.0861 | 96.7506
0.5 | 0.4702 | 0.00409 | -0.0848 | 114.9633
1 | 0.5155 | 0.00366 | -0.0831 | 140.847
1.5 | 0.5781 | 0.00322 | -0.0854 | 179.5342
2 | 0.6388 | 0.00325 | -0.0871 | 196.5538
2.5 | 0.6961 | 0.00333 | -0.0879 | 209.039
3 | 0.7562 | 0.00335 | -0.0894 | 225.7313
3.5 | 0.8034 | 0.00357 | -0.088 | 225.042
4 | 0.8634 | 0.00375 | -0.0897 | 230.24
4.5 | 0.9118 | 0.00485 | -0.0894 | 188
5 | 0.9405 | 0.00799 | -0.0871 | 117.7096
5.5 | 0.9718 | 0.00963 | -0.0841 | 100.9138
6 | 1.0035 | 0.01064 | -0.0809 | 94.3139
6.5 | 1.044 | 0.01139 | -0.0796 | 91.6594
7 | 1.0843 | 0.01247 | -0.0791 | 86.9527
7.5 | 1.124 | 0.01395 | -0.0792 | 80.5735
8 | 1.1634 | 0.01522 | -0.0788 | 76.4389
8.5 | 1.2001 | 0.01654 | -0.0779 | 72.5574
9 | 1.2345 | 0.01791 | -0.0767 | 68.928
9.5 | 1.2667 | 0.01939 | -0.0751 | 65.3275
10 | 1.2971 | 0.02097 | -0.0735 | 61.855
10.5 | 1.3232 | 0.02279 | -0.0713 | 58.0606
11 | 1.356 | 0.0242 | -0.0701 | 56.0331
11.5 | 1.3832 | 0.02597 | -0.0682 | 53.2615
12 | 1.4073 | 0.02805 | -0.0662 | 50.1711
12.5 | 1.4406 | 0.02957 | -0.0653 | 48.7183
13 | 1.4635 | 0.0319 | -0.0634 | 45.8777
13.5 | 1.4905 | 0.03397 | -0.062 | 43.877
14 | 1.5148 | 0.03628 | -0.0605 | 41.753
14.5 | 1.5334 | 0.03906 | -0.0585 | 39.2576
15 | 1.5635 | 0.041 | -0.0579 | 38.1341
15.5 | 1.5654 | 0.04529 | -0.0548 | 34.5639
16 | 1.605 | 0.04647 | -0.0551 | 34.5384
16.5 | 1.6068 | 0.05101 | -0.0525 | 31.4997
17 | 1.6422 | 0.05257 | -0.0527 | 31.2383
17.5 | 1.6457 | 0.05726 | -0.0509 | 28.7408
18 | 1.6732 | 0.06035 | -0.0515 | 27.7249
18.5 | 1.6882 | 0.06386 | -0.0506 | 26.436
19 | 1.6942 | 0.0685 | -0.0495 | 24.7328
19.5 | 1.7067 | 0.07254 | -0.049 | 23.5277
20 | 1.7145 | 0.07715 | -0.0486 | 22.2229

## 91. Re 7M Mach 0.10 (1)
BIGFOIL.COM POLAR EXPORT
fx78k150
FX 78-K-150/20 |  |  |  | Cl Max: | 1.343 | at alpha= | 10.5 | deg
JavaFoil+Calcfoil stall+Eppler ext transition |  |  |  | L/D Max: | 220.905 | at alpha= | 3 | deg
Re: | 7000000 |  |  | Cd Min: | 0.00326 | at alpha= | 1 | deg
Mach: | 0.1 |  |  | Cl=0 at alpha= | -3.4426 | deg
|  |  |  | @ Cl=0.1, Cd= | 0.0043555
|  |  |  | @ Cl=0.4, Cd= | 0.0035451
|  |  |  | @ Cl=0.6, Cd= | 0.003269
alpha (deg) | Cl | Cd | Cm | Cl/Cd
-15 | -0.473 | 0.10393 | -0.025 | -4.553
-14.5 | -0.487 | 0.09797 | -0.026 | -4.969
-14 | -0.499 | 0.09223 | -0.027 | -5.41
-13.5 | -0.509 | 0.08694 | -0.027 | -5.856
-13 | -0.517 | 0.08153 | -0.028 | -6.344
-12.5 | -0.523 | 0.07635 | -0.03 | -6.845
-12 | -0.525 | 0.07142 | -0.031 | -7.35
-11.5 | -0.524 | 0.06675 | -0.032 | -7.849
-11 | -0.52 | 0.06129 | -0.034 | -8.486
-10.5 | -0.516 | 0.05339 | -0.037 | -9.66
-10 | -0.58 | 0.01352 | -0.053 | -42.896
-9.5 | -0.571 | 0.01045 | -0.056 | -54.625
-9 | -0.556 | 0.0064 | -0.058 | -86.829
-8.5 | -0.523 | 0.00616 | -0.059 | -85.047
-8 | -0.486 | 0.00592 | -0.06 | -82.058
-7.5 | -0.444 | 0.00565 | -0.061 | -78.661
-7 | -0.398 | 0.00547 | -0.062 | -72.895
-6.5 | -0.349 | 0.00528 | -0.063 | -66.078
-6 | -0.297 | 0.0051 | -0.064 | -58.171
-5.5 | -0.242 | 0.00505 | -0.065 | -47.863
-5 | -0.185 | 0.00479 | -0.066 | -38.612
-4.5 | -0.127 | 0.00471 | -0.067 | -26.873
-4 | -0.067 | 0.00467 | -0.068 | -14.34
-3.5 | -0.007 | 0.00447 | -0.069 | -1.456
-3 | 0.054 | 0.0044 | -0.07 | 12.353
-2.5 | 0.116 | 0.00434 | -0.072 | 26.596
-2 | 0.177 | 0.00425 | -0.073 | 41.558
-1.5 | 0.239 | 0.00408 | -0.074 | 58.483
-1 | 0.3 | 0.00391 | -0.075 | 76.759
-0.5 | 0.361 | 0.00382 | -0.076 | 94.521
0 | 0.422 | 0.00339 | -0.077 | 124.386
0.5 | 0.483 | 0.00328 | -0.078 | 147.155
1 | 0.544 | 0.00326 | -0.079 | 166.84
1.5 | 0.606 | 0.00327 | -0.08 | 184.981
2 | 0.667 | 0.00335 | -0.082 | 199.239
2.5 | 0.728 | 0.00347 | -0.083 | 209.951
3 | 0.789 | 0.00357 | -0.084 | 220.905
3.5 | 0.849 | 0.00389 | -0.085 | 218.09
4 | 0.91 | 0.00421 | -0.086 | 216.002
4.5 | 0.964 | 0.00517 | -0.087 | 186.538
5 | 1.017 | 0.00596 | -0.088 | 170.506
5.5 | 1.036 | 0.01164 | -0.086 | 88.993
6 | 1.085 | 0.01224 | -0.087 | 88.657
6.5 | 1.132 | 0.01282 | -0.088 | 88.29
7 | 1.175 | 0.01344 | -0.089 | 87.429
7.5 | 1.215 | 0.01412 | -0.09 | 86.102
8 | 1.251 | 0.01481 | -0.091 | 84.513
8.5 | 1.282 | 0.01556 | -0.092 | 82.422
9 | 1.308 | 0.01635 | -0.093 | 80.031
9.5 | 1.329 | 0.01714 | -0.094 | 77.517
10 | 1.342 | 0.01801 | -0.095 | 74.532
10.5 | 1.343 | 0.01892 | -0.096 | 70.949
11 | 1.335 | 0.01991 | -0.097 | 67.032
11.5 | 1.319 | 0.02095 | -0.098 | 62.951
12 | 1.296 | 0.02197 | -0.099 | 58.984
12.5 | 1.266 | 0.02303 | -0.099 | 54.96
13 | 1.23 | 0.02421 | -0.1 | 50.788
13.5 | 1.188 | 0.02545 | -0.101 | 46.686
14 | 1.143 | 0.02679 | -0.102 | 42.649
14.5 | 1.094 | 0.02844 | -0.103 | 38.452
15 | 1.043 | 0.02986 | -0.104 | 34.921
15.5 | 0.99 | 0.03164 | -0.105 | 31.304

## 92. Re 7M Mach 0.10 (2)
BIGFOIL.COM POLAR EXPORT
fx78k150
FX 78-K-150/20 |  |  |  | Cl Max: | 1.6981 | at alpha= | 20 | deg
XFOIL ncrit=9 |  |  |  | L/D Max: | 231.17 | at alpha= | 4 | deg
Re: | 7000000 |  |  | Cd Min: | 0.0814 | at alpha= | 20 | deg
Mach: | 0.1 |  |  | Cl=0 at alpha= | -4.0009 | deg
|  |  |  | @ Cl=0.1, Cd= | 0.0055745
|  |  |  | @ Cl=0.4, Cd= | 0.0045026
|  |  |  | @ Cl=0.6, Cd= | 0.0032389
alpha (deg) | Cl | Cd | Cm | Cl/Cd
-18.5 | -1.2128 | 0.04631 | -0.0917 | -26.1887
-18 | -1.2401 | 0.03684 | -0.0978 | -33.6618
-17.5 | -1.2556 | 0.03095 | -0.0984 | -40.5687
-17 | -1.2532 | 0.02721 | -0.0969 | -46.0566
-16.5 | -1.2392 | 0.02453 | -0.0949 | -50.5177
-16 | -1.2099 | 0.02294 | -0.0935 | -52.7419
-15.5 | -1.1766 | 0.02136 | -0.0922 | -55.0843
-15 | -1.1417 | 0.01905 | -0.0916 | -59.9318
-14.5 | -1.0859 | 0.01741 | -0.0939 | -62.3722
-14 | -1.0295 | 0.01676 | -0.0951 | -61.426
-13.5 | -0.9706 | 0.01647 | -0.0964 | -58.9314
-13 | -0.927 | 0.01464 | -0.0959 | -63.3197
-12.5 | -0.8784 | 0.01366 | -0.0955 | -64.3045
-12 | -0.8319 | 0.0125 | -0.0946 | -66.552
-11.5 | -0.7836 | 0.01159 | -0.0939 | -67.61
-11 | -0.7327 | 0.01101 | -0.0934 | -66.5486
-10.5 | -0.6829 | 0.01033 | -0.0927 | -66.1084
-10 | -0.632 | 0.00979 | -0.0922 | -64.5557
-9.5 | -0.5807 | 0.00935 | -0.0917 | -62.107
-9 | -0.5284 | 0.00897 | -0.0913 | -58.9075
-8.5 | -0.4775 | 0.00847 | -0.0906 | -56.3754
-8 | -0.4257 | 0.00805 | -0.0901 | -52.882
-7.5 | -0.3733 | 0.0077 | -0.0897 | -48.4805
-7 | -0.3205 | 0.00739 | -0.0894 | -43.3694
-6.5 | -0.2679 | 0.00707 | -0.089 | -37.8925
-6 | -0.2152 | 0.0068 | -0.0886 | -31.6471
-5.5 | -0.1619 | 0.00657 | -0.0884 | -24.6423
-5 | -0.1081 | 0.00632 | -0.0883 | -17.1044
-4.5 | -0.054 | 0.0061 | -0.0882 | -8.8525
-4 | 0.0001 | 0.00589 | -0.0882 | 0.016978
-3.5 | 0.0544 | 0.0057 | -0.0882 | 9.5439
-3 | 0.1089 | 0.00555 | -0.0882 | 19.6216
-2.5 | 0.1629 | 0.0054 | -0.0882 | 30.1667
-2 | 0.217 | 0.00528 | -0.0881 | 41.0985
-1.5 | 0.2711 | 0.0051 | -0.0881 | 53.1569
-1 | 0.3241 | 0.00487 | -0.0879 | 66.5503
-0.5 | 0.3755 | 0.00462 | -0.0874 | 81.2771
0 | 0.4256 | 0.00438 | -0.0866 | 97.1689
0.5 | 0.4732 | 0.0041 | -0.0853 | 115.4146
1 | 0.5189 | 0.00366 | -0.0836 | 141.776
1.5 | 0.582 | 0.00323 | -0.086 | 180.1858
2 | 0.643 | 0.00326 | -0.0876 | 197.2393
2.5 | 0.7007 | 0.00333 | -0.0885 | 210.4204
3 | 0.7611 | 0.00336 | -0.09 | 226.5179
3.5 | 0.8084 | 0.00358 | -0.0885 | 225.8101
4 | 0.8692 | 0.00376 | -0.0902 | 231.1702
4.5 | 0.9182 | 0.00486 | -0.0901 | 188.93
5 | 0.9456 | 0.00805 | -0.0874 | 117.4658
5.5 | 0.9738 | 0.00975 | -0.0839 | 99.8769
6 | 1.0051 | 0.01081 | -0.0806 | 92.9787
6.5 | 1.0449 | 0.0117 | -0.0794 | 89.3077
7 | 1.087 | 0.01296 | -0.0796 | 83.8735
7.5 | 1.126 | 0.01439 | -0.0792 | 78.2488
8 | 1.1647 | 0.01567 | -0.0786 | 74.3267
8.5 | 1.201 | 0.01702 | -0.0775 | 70.564
9 | 1.2348 | 0.01846 | -0.0762 | 66.8906
9.5 | 1.2657 | 0.02004 | -0.0744 | 63.1587
10 | 1.2967 | 0.0216 | -0.0728 | 60.0324
10.5 | 1.3235 | 0.0234 | -0.0706 | 56.5598
11 | 1.3538 | 0.02503 | -0.069 | 54.0871
11.5 | 1.3831 | 0.02669 | -0.0673 | 51.8209
12 | 1.4062 | 0.02897 | -0.0652 | 48.5399
12.5 | 1.4408 | 0.03044 | -0.0643 | 47.3325
13 | 1.4628 | 0.03292 | -0.0622 | 44.435
13.5 | 1.4883 | 0.03518 | -0.0607 | 42.3053
14 | 1.5137 | 0.03746 | -0.0592 | 40.4084
14.5 | 1.5272 | 0.04078 | -0.0568 | 37.4497
15 | 1.5621 | 0.04234 | -0.0564 | 36.8942
15.5 | 1.5647 | 0.0467 | -0.0534 | 33.5054
16.5 | 1.6048 | 0.05269 | -0.051 | 30.4574
17 | 1.6354 | 0.05488 | -0.0508 | 29.7996
17.5 | 1.6404 | 0.05954 | -0.0492 | 27.5512
18.5 | 1.6767 | 0.06707 | -0.0485 | 24.9993
19 | 1.6822 | 0.07195 | -0.0476 | 23.3801
19.5 | 1.691 | 0.07658 | -0.0471 | 22.0815
20 | 1.6981 | 0.0814 | -0.0467 | 20.8612

## 93. Re 7M Mach 0.25 (1)
BIGFOIL.COM POLAR EXPORT
fx78k150
FX 78-K-150/20 |  |  |  | Cl Max: | 1.316 | at alpha= | 9.5 | deg
JavaFoil+Calcfoil stall+Eppler ext transition |  |  |  | L/D Max: | 223.57 | at alpha= | 3 | deg
Re: | 7000000 |  |  | Cd Min: | 0.00329 | at alpha= | 1 | deg
Mach: | 0.25 |  |  | Cl=0 at alpha= | -3.4444 | deg
|  |  |  | @ Cl=0.1, Cd= | 0.0043881
|  |  |  | @ Cl=0.4, Cd= | 0.0036473
|  |  |  | @ Cl=0.6, Cd= | 0.0032964
alpha (deg) | Cl | Cd | Cm | Cl/Cd
-14 | -0.245 | 0.09899 | -0.026 | -2.475
-13.5 | -0.29 | 0.09323 | -0.026 | -3.109
-13 | -0.329 | 0.08797 | -0.027 | -3.742
-12.5 | -0.363 | 0.08315 | -0.027 | -4.371
-12 | -0.393 | 0.07755 | -0.029 | -5.064
-11.5 | -0.416 | 0.07211 | -0.03 | -5.771
-11 | -0.433 | 0.06753 | -0.031 | -6.415
-10.5 | -0.444 | 0.06239 | -0.033 | -7.117
-10 | -0.448 | 0.05729 | -0.034 | -7.828
-9.5 | -0.449 | 0.04954 | -0.039 | -9.068
-9 | -0.511 | 0.01213 | -0.057 | -42.124
-8.5 | -0.503 | 0.00878 | -0.06 | -57.32
-8 | -0.479 | 0.00611 | -0.062 | -78.451
-7.5 | -0.443 | 0.00578 | -0.063 | -76.703
-7 | -0.401 | 0.00556 | -0.064 | -72.018
-6.5 | -0.353 | 0.0053 | -0.065 | -66.679
-6 | -0.302 | 0.00517 | -0.066 | -58.366
-5.5 | -0.247 | 0.00503 | -0.067 | -49.056
-5 | -0.189 | 0.00483 | -0.068 | -39.231
-4.5 | -0.13 | 0.00473 | -0.069 | -27.414
-4 | -0.069 | 0.00471 | -0.07 | -14.58
-3.5 | -0.007 | 0.00448 | -0.071 | -1.49
-3 | 0.056 | 0.00443 | -0.072 | 12.618
-2.5 | 0.119 | 0.00437 | -0.074 | 27.164
-2 | 0.182 | 0.00428 | -0.075 | 42.477
-1.5 | 0.245 | 0.00409 | -0.076 | 59.918
-1 | 0.308 | 0.00393 | -0.077 | 78.384
-0.5 | 0.371 | 0.00379 | -0.078 | 97.816
0 | 0.434 | 0.00348 | -0.079 | 124.485
0.5 | 0.497 | 0.00331 | -0.08 | 150.124
1 | 0.56 | 0.00329 | -0.081 | 169.866
1.5 | 0.622 | 0.0033 | -0.083 | 188.645
2 | 0.685 | 0.00339 | -0.084 | 201.911
2.5 | 0.748 | 0.00352 | -0.085 | 212.314
3 | 0.81 | 0.00362 | -0.086 | 223.57
3.5 | 0.873 | 0.004 | -0.087 | 218.412
4 | 0.934 | 0.005 | -0.088 | 186.636
4.5 | 0.987 | 0.00556 | -0.089 | 177.421
5 | 1.038 | 0.00625 | -0.09 | 166.07
5.5 | 1.06 | 0.01224 | -0.088 | 86.644
6 | 1.11 | 0.01284 | -0.089 | 86.42
6.5 | 1.156 | 0.01349 | -0.09 | 85.709
7 | 1.198 | 0.01418 | -0.091 | 84.492
7.5 | 1.235 | 0.01491 | -0.092 | 82.802
8 | 1.266 | 0.01568 | -0.093 | 80.736
8.5 | 1.291 | 0.0165 | -0.094 | 78.236
9 | 1.308 | 0.01738 | -0.095 | 75.249
9.5 | 1.316 | 0.01827 | -0.096 | 72.046
10 | 1.314 | 0.01924 | -0.097 | 68.283
10.5 | 1.291 | 0.02024 | -0.098 | 63.772
11 | 1.254 | 0.02137 | -0.099 | 58.687
11.5 | 1.203 | 0.02253 | -0.1 | 53.422
12 | 1.14 | 0.02375 | -0.101 | 47.983
12.5 | 1.064 | 0.02507 | -0.102 | 42.437
13 | 0.977 | 0.02664 | -0.103 | 36.689
13.5 | 0.882 | 0.02845 | -0.104 | 30.986
14 | 0.778 | 0.03034 | -0.105 | 25.646
14.5 | 0.669 | 0.03234 | -0.105 | 20.674

## 94. Re 7M Mach 0.25 (2)
BIGFOIL.COM POLAR EXPORT
fx78k150
FX 78-K-150/20 |  |  |  | Cl Max: | 1.5331 | at alpha= | 17 | deg
XFOIL ncrit=9 |  |  |  | L/D Max: | 236.483 | at alpha= | 4 | deg
Re: | 7000000 |  |  | Cd Min: | 0.23186 | at alpha= | -20 | deg
Mach: | 0.25 |  |  | Cl=0 at alpha= | -4.0187 | deg
|  |  |  | @ Cl=0.1, Cd= | 0.0056587
|  |  |  | @ Cl=0.4, Cd= | 0.0046332
|  |  |  | @ Cl=0.6, Cd= | 0.0032929
alpha (deg) | Cl | Cd | Cm | Cl/Cd
-20 | -0.5108 | 0.23186 | 0.0063 | -2.2031
-19.5 | -0.4926 | 0.22487 | 0.0018 | -2.1906
-19 | -0.4745 | 0.21806 | -0.0026 | -2.176
-17.5 | -0.4387 | 0.1893 | -0.0165 | -2.3175
-17 | -0.427 | 0.1804 | -0.021 | -2.367
-16.5 | -0.3999 | 0.17763 | -0.0245 | -2.2513
-16 | -0.4093 | 0.16216 | -0.0301 | -2.5241
-15.5 | -0.5132 | 0.12717 | -0.0448 | -4.0355
-15 | -0.5487 | 0.11155 | -0.0534 | -4.9189
-14.5 | -0.5961 | 0.09487 | -0.0637 | -6.2833
-14 | -0.8702 | 0.03946 | -0.1083 | -22.0527
-13.5 | -0.9108 | 0.03078 | -0.1098 | -29.5906
-13 | -0.9178 | 0.02464 | -0.109 | -37.2484
-12.5 | -0.8807 | 0.0206 | -0.1099 | -42.7524
-12 | -0.8395 | 0.01783 | -0.1088 | -47.0836
-11.5 | -0.8005 | 0.01506 | -0.1068 | -53.1541
-11 | -0.7555 | 0.01319 | -0.1048 | -57.2782
-10.5 | -0.7068 | 0.01182 | -0.1028 | -59.797
-10 | -0.6547 | 0.01091 | -0.1012 | -60.0092
-9.5 | -0.6016 | 0.01021 | -0.0999 | -58.9226
-9 | -0.5476 | 0.00962 | -0.0986 | -56.9231
-8.5 | -0.4938 | 0.00904 | -0.0974 | -54.6239
-8 | -0.4399 | 0.00849 | -0.0963 | -51.8139
-7.5 | -0.3854 | 0.00804 | -0.0953 | -47.9353
-7 | -0.331 | 0.00761 | -0.0944 | -43.4954
-6.5 | -0.2761 | 0.00728 | -0.0937 | -37.9258
-6 | -0.2211 | 0.00699 | -0.093 | -31.6309
-5.5 | -0.1657 | 0.00668 | -0.0925 | -24.8054
-5 | -0.11 | 0.0064 | -0.0921 | -17.1875
-4.5 | -0.0539 | 0.00616 | -0.0919 | -8.75
-4 | 0.0021 | 0.00595 | -0.0917 | 0.35294
-3.5 | 0.0583 | 0.00577 | -0.0915 | 10.104
-3 | 0.1145 | 0.00562 | -0.0914 | 20.3737
-2.5 | 0.17 | 0.00547 | -0.0912 | 31.0786
-2 | 0.2266 | 0.00532 | -0.0913 | 42.594
-1.5 | 0.2824 | 0.00513 | -0.0913 | 55.0487
-1 | 0.3372 | 0.00492 | -0.0911 | 68.5366
-0.5 | 0.39 | 0.00468 | -0.0905 | 83.3333
0 | 0.4413 | 0.00444 | -0.0896 | 99.3919
0.5 | 0.4907 | 0.00414 | -0.0883 | 118.5266
1 | 0.5375 | 0.00369 | -0.0865 | 145.664
1.5 | 0.6036 | 0.00327 | -0.0892 | 184.5872
2 | 0.6664 | 0.00332 | -0.0908 | 200.7229
2.5 | 0.7263 | 0.00337 | -0.0917 | 215.5193
3 | 0.7884 | 0.00342 | -0.0931 | 230.5263
3.5 | 0.8367 | 0.00365 | -0.0914 | 229.2329
4 | 0.901 | 0.00381 | -0.0934 | 236.4829
4.5 | 0.9539 | 0.00484 | -0.0936 | 197.0868
5 | 0.9719 | 0.0084 | -0.0892 | 115.7024
5.5 | 0.9833 | 0.01054 | -0.0826 | 93.2922
6 | 1.0124 | 0.01281 | -0.0812 | 79.032
6.5 | 1.0548 | 0.0141 | -0.0808 | 74.8085
7 | 1.0952 | 0.01538 | -0.0799 | 71.2094
7.5 | 1.1301 | 0.01693 | -0.0783 | 66.7513
8 | 1.166 | 0.01839 | -0.0768 | 63.404
8.5 | 1.2011 | 0.01987 | -0.0751 | 60.4479
9 | 1.2324 | 0.02157 | -0.073 | 57.1349
9.5 | 1.2597 | 0.0235 | -0.0705 | 53.6043
10 | 1.2909 | 0.02521 | -0.0685 | 51.2059
10.5 | 1.3208 | 0.02716 | -0.0664 | 48.6303
11 | 1.3482 | 0.02936 | -0.0642 | 45.9196
11.5 | 1.3781 | 0.03142 | -0.0623 | 43.8606
12 | 1.3943 | 0.03453 | -0.0593 | 40.3794
12.5 | 1.4306 | 0.03623 | -0.0581 | 39.4866
13 | 1.4516 | 0.03916 | -0.0557 | 37.0684
13.5 | 1.4696 | 0.0424 | -0.0533 | 34.6604
14 | 1.4831 | 0.04603 | -0.0507 | 32.2203
14.5 | 1.5015 | 0.04949 | -0.0486 | 30.3395
15 | 1.5196 | 0.053 | -0.0467 | 28.6717
15.5 | 1.5176 | 0.05837 | -0.0438 | 25.9997
16 | 1.532 | 0.06246 | -0.0421 | 24.5277
17 | 1.5331 | 0.07391 | -0.0387 | 20.7428
17.5 | 1.5331 | 0.08001 | -0.0378 | 19.1614
18 | 1.4892 | 0.09143 | -0.0368 | 16.2879
18.5 | 1.4545 | 0.10275 | -0.0378 | 14.1557
19 | 1.4512 | 0.11167 | -0.0411 | 12.9954
20 | 1.395 | 0.13571 | -0.0489 | 10.2793

## 95. Re 7M Mach 0.50 (1)
BIGFOIL.COM POLAR EXPORT
fx78k150
FX 78-K-150/20 |  |  |  | Cl Max: | 1.452 | at alpha= | 20 | deg
JavaFoil+Calcfoil stall+Eppler ext transition |  |  |  | L/D Max: | 207.465 | at alpha= | 2 | deg
Re: | 7000000 |  |  | Cd Min: | 0.00346 | at alpha= | 0.5 | deg
Mach: | 0.5 |  |  | Cl=0 at alpha= | -3.4493 | deg
|  |  |  | @ Cl=0.1, Cd= | 0.0044566
|  |  |  | @ Cl=0.4, Cd= | 0.0039859
|  |  |  | @ Cl=0.6, Cd= | 0.003479
alpha (deg) | Cl | Cd | Cm | Cl/Cd
-20 | -0.922 | 0.15296 | -0.027 | -6.025
-19.5 | -0.893 | 0.14683 | -0.026 | -6.08
-19 | -0.865 | 0.14441 | -0.027 | -5.993
-18.5 | -0.838 | 0.13872 | -0.027 | -6.043
-18 | -0.812 | 0.13868 | -0.028 | -5.857
-17.5 | -0.785 | 0.13045 | -0.028 | -6.015
-17 | -0.756 | 0.12621 | -0.028 | -5.99
-16.5 | -0.727 | 0.12213 | -0.028 | -5.956
-16 | -0.7 | 0.11931 | -0.028 | -5.869
-15.5 | -0.673 | 0.11516 | -0.029 | -5.844
-15 | -0.646 | 0.11227 | -0.03 | -5.751
-14.5 | -0.618 | 0.10484 | -0.03 | -5.894
-14 | -0.59 | 0.09936 | -0.03 | -5.935
-13.5 | -0.562 | 0.09117 | -0.031 | -6.169
-13 | -0.535 | 0.08487 | -0.031 | -6.304
-12.5 | -0.508 | 0.07876 | -0.032 | -6.446
-12 | -0.478 | 0.08683 | -0.031 | -5.508
-11.5 | -0.451 | 0.07739 | -0.032 | -5.825
-11 | -0.424 | 0.07025 | -0.033 | -6.034
-10.5 | -0.397 | 0.06356 | -0.036 | -6.251
-10 | -0.366 | 0.07258 | -0.031 | -5.048
-9.5 | -0.339 | 0.06236 | -0.034 | -5.443
-9 | -0.313 | 0.05507 | -0.037 | -5.683
-8.5 | -0.287 | 0.04863 | -0.042 | -5.906
-8 | -0.255 | 0.05365 | -0.034 | -4.755
-7.5 | -0.229 | 0.0467 | -0.039 | -4.897
-7 | -0.2 | 0.0464 | -0.037 | -4.303
-6.5 | -0.174 | 0.03865 | -0.046 | -4.509
-6 | -0.293 | 0.00569 | -0.074 | -51.539
-5.5 | -0.258 | 0.00536 | -0.075 | -48.137
-5 | -0.204 | 0.00512 | -0.076 | -39.951
-4.5 | -0.142 | 0.00491 | -0.077 | -29.009
-4 | -0.076 | 0.00473 | -0.078 | -16.075
-3.5 | -0.007 | 0.00456 | -0.08 | -1.631
-3 | 0.062 | 0.0045 | -0.081 | 13.833
-2.5 | 0.132 | 0.00442 | -0.082 | 29.951
-2 | 0.203 | 0.00436 | -0.083 | 46.553
-1.5 | 0.274 | 0.00429 | -0.085 | 63.871
-1 | 0.344 | 0.00412 | -0.086 | 83.643
-0.5 | 0.415 | 0.00395 | -0.087 | 104.907
0 | 0.485 | 0.00389 | -0.089 | 124.673
0.5 | 0.555 | 0.00346 | -0.09 | 160.275
1 | 0.626 | 0.00349 | -0.091 | 179.383
1.5 | 0.696 | 0.00352 | -0.092 | 197.482
2 | 0.766 | 0.00369 | -0.094 | 207.465
2.5 | 0.833 | 0.00471 | -0.095 | 176.748
3 | 0.899 | 0.00496 | -0.096 | 181.178
3.5 | 0.962 | 0.00561 | -0.096 | 171.424
4 | 1.009 | 0.0068 | -0.095 | 148.399
4.5 | 1.061 | 0.00777 | -0.096 | 136.551
5 | 1.113 | 0.01415 | -0.096 | 78.654
5.5 | 1.165 | 0.01495 | -0.097 | 77.959
6 | 1.21 | 0.01583 | -0.099 | 76.411
6.5 | 1.241 | 0.01678 | -0.1 | 73.929
7 | 1.25 | 0.01785 | -0.101 | 70.012
7.5 | 1.215 | 0.01896 | -0.102 | 64.054
8 | 0.998 | 0.02003 | -0.103 | 49.809
8.5 | 0.784 | 0.02153 | -0.104 | 36.434
9 | 0.816 | 0.02315 | -0.105 | 35.247
9.5 | 0.847 | 0.02477 | -0.107 | 34.203
10 | 0.879 | 0.02535 | -0.108 | 34.681
10.5 | 0.91 | 0.0272 | -0.109 | 33.458
11 | 0.94 | 0.0295 | -0.11 | 31.884
11.5 | 0.971 | 0.03152 | -0.111 | 30.807
12 | 1.003 | 0.03178 | -0.112 | 31.55
12.5 | 1.033 | 0.03444 | -0.113 | 29.986
13 | 0.912 | 0.09147 | -0.066 | 9.975
13.5 | 1.093 | 0.03733 | -0.115 | 29.29
14 | 1.12 | 0.04099 | -0.116 | 27.335
14.5 | 0.988 | 0.1202 | -0.061 | 8.218
15 | 1.017 | 0.10843 | -0.066 | 9.376
15.5 | 1.045 | 0.11453 | -0.069 | 9.124
16 | 1.236 | 0.05171 | -0.119 | 23.914
16.5 | 1.261 | 0.05835 | -0.12 | 21.605
17 | 1.129 | 0.12789 | -0.076 | 8.827
17.5 | 1.323 | 0.05889 | -0.122 | 22.465
18 | 1.349 | 0.06438 | -0.123 | 20.958
18.5 | 1.374 | 0.06318 | -0.123 | 21.751
19 | 1.41 | 0.06417 | -0.125 | 21.977
19.5 | 1.437 | 0.06874 | -0.126 | 20.908
20 | 1.452 | 0.08061 | -0.125 | 18.019

## 96. Re 7M Mach 0.50 (2)
BIGFOIL.COM POLAR EXPORT
fx78k150
FX 78-K-150/20 |  |  |  | Cl Max: | 1.2604 | at alpha= | 12 | deg
XFOIL ncrit=9 |  |  |  | L/D Max: | 249.689 | at alpha= | 4 | deg
Re: | 7000000 |  |  | Cd Min: | 0.2511 | at alpha= | -20 | deg
Mach: | 0.5 |  |  | Cl=0 at alpha= | -4.0866 | deg
|  |  |  | @ Cl=0.1, Cd= | 0.0059864
|  |  |  | @ Cl=0.4, Cd= | 0.0051798
|  |  |  | @ Cl=0.6, Cd= | 0.0041072
alpha (deg) | Cl | Cd | Cm | Cl/Cd
-20 | -0.5343 | 0.2511 | 0.0079 | -2.1278
-19.5 | -0.5112 | 0.24248 | 0.0024 | -2.1082
-19 | -0.4876 | 0.23494 | -0.0031 | -2.0754
-18.5 | -0.4633 | 0.22739 | -0.0085 | -2.0375
-18 | -0.4425 | 0.21745 | -0.0137 | -2.035
-17.5 | -0.4169 | 0.21111 | -0.0187 | -1.9748
-16.5 | -0.3803 | 0.19187 | -0.0288 | -1.9821
-16 | -0.3596 | 0.18415 | -0.0334 | -1.9528
-15.5 | -0.341 | 0.17556 | -0.0382 | -1.9424
-15 | -0.3233 | 0.16698 | -0.043 | -1.9362
-14.5 | -0.2999 | 0.16055 | -0.0473 | -1.868
-14 | -0.2927 | 0.1496 | -0.0523 | -1.9566
-13.5 | -0.2813 | 0.1403 | -0.057 | -2.005
-13 | -0.2642 | 0.13289 | -0.0613 | -1.9881
-12.5 | -0.2487 | 0.12534 | -0.0655 | -1.9842
-12 | -0.2483 | 0.11505 | -0.0705 | -2.1582
-11.5 | -0.2449 | 0.10573 | -0.0755 | -2.3163
-11 | -0.2365 | 0.09772 | -0.08 | -2.4202
-10.5 | -0.2554 | 0.08545 | -0.0872 | -2.9889
-10 | -0.2702 | 0.07443 | -0.0948 | -3.6303
-9.5 | -0.277 | 0.06464 | -0.1027 | -4.2853
-9 | -0.2869 | 0.05257 | -0.116 | -5.4575
-8.5 | -0.3043 | 0.03745 | -0.1363 | -8.1255
-8 | -0.3132 | 0.02836 | -0.1398 | -11.0437
-7.5 | -0.3368 | 0.0189 | -0.1353 | -17.8201
-7 | -0.342 | 0.01226 | -0.1264 | -27.8956
-6.5 | -0.3059 | 0.00897 | -0.1194 | -34.1026
-6 | -0.2461 | 0.00789 | -0.1155 | -31.1914
-5.5 | -0.1818 | 0.00731 | -0.1128 | -24.87
-5 | -0.1172 | 0.0069 | -0.1107 | -16.9855
-4.5 | -0.0525 | 0.00659 | -0.1092 | -7.9666
-4 | 0.011 | 0.00631 | -0.1077 | 1.7433
-3.5 | 0.076 | 0.00606 | -0.1069 | 12.5413
-3 | 0.1412 | 0.00586 | -0.1064 | 24.0956
-2.5 | 0.2058 | 0.00567 | -0.106 | 36.2963
-2 | 0.2702 | 0.00551 | -0.1058 | 49.0381
-1.5 | 0.3341 | 0.00538 | -0.1056 | 62.1004
-1 | 0.3951 | 0.0052 | -0.1049 | 75.9808
-0.5 | 0.4556 | 0.00495 | -0.1043 | 92.0404
0 | 0.5144 | 0.00467 | -0.1033 | 110.1499
0.5 | 0.5708 | 0.00437 | -0.1019 | 130.6178
1 | 0.6208 | 0.00392 | -0.0993 | 158.3673
1.5 | 0.7008 | 0.00351 | -0.1033 | 199.6581
2 | 0.7741 | 0.00354 | -0.1053 | 218.6723
2.5 | 0.8407 | 0.00364 | -0.1057 | 230.9615
3 | 0.9102 | 0.00375 | -0.1068 | 242.72
3.5 | 0.9697 | 0.00397 | -0.1054 | 244.2569
4 | 1.0437 | 0.00418 | -0.1073 | 249.689
4.5 | 1.1176 | 0.00519 | -0.1099 | 215.3372
5 | 1.0127 | 0.01477 | -0.0915 | 68.5647
5.5 | 1.0053 | 0.01861 | -0.0841 | 54.0193
6 | 0.9987 | 0.02248 | -0.077 | 44.4262
6.5 | 1.0391 | 0.02424 | -0.0749 | 42.8672
7 | 1.0811 | 0.02596 | -0.0728 | 41.6448
7.5 | 1.1159 | 0.02819 | -0.0701 | 39.585
8 | 1.153 | 0.03041 | -0.0676 | 37.9152
8.5 | 1.1895 | 0.03271 | -0.0649 | 36.365
9 | 1.219 | 0.03557 | -0.0617 | 34.2705
9.5 | 1.2434 | 0.03882 | -0.058 | 32.0299
10 | 1.2476 | 0.04361 | -0.0532 | 28.6081
10.5 | 1.2568 | 0.04823 | -0.0488 | 26.0585
11 | 1.2527 | 0.05362 | -0.0433 | 23.3626
11.5 | 1.2601 | 0.05771 | -0.0368 | 21.835
12 | 1.2604 | 0.06309 | -0.0307 | 19.9778
12.5 | 1.2369 | 0.07187 | -0.0265 | 17.2102
13 | 1.2056 | 0.08245 | -0.0253 | 14.6222
13.5 | 1.1718 | 0.09418 | -0.0263 | 12.4421
14 | 1.1348 | 0.10738 | -0.0297 | 10.5681
14.5 | 1.1001 | 0.12147 | -0.0352 | 9.0566
15 | 1.0701 | 0.1363 | -0.0428 | 7.8511
15.5 | 1.0455 | 0.15166 | -0.052 | 6.8937
16 | 1.0274 | 0.16792 | -0.062 | 6.1184
17 | 1.0154 | 0.19914 | -0.0799 | 5.0989

## 97. Re 8M Mach 0.00 (1)
BIGFOIL.COM POLAR EXPORT
fx78k150
FX 78-K-150/20 |  |  |  | Cl Max: | 1.349 | at alpha= | 10.5 | deg
JavaFoil+Calcfoil stall+Eppler ext transition |  |  |  | L/D Max: | 212.105 | at alpha= | 4 | deg
Re: | 8000000 |  |  | Cd Min: | 0.00328 | at alpha= | 1.5 | deg
Mach: | 0 |  |  | Cl=0 at alpha= | -3.45 | deg
|  |  |  | @ Cl=0.1, Cd= | 0.0043072
|  |  |  | @ Cl=0.4, Cd= | 0.0037961
|  |  |  | @ Cl=0.6, Cd= | 0.003282
alpha (deg) | Cl | Cd | Cm | Cl/Cd
-15 | -0.507 | 0.10129 | -0.026 | -5.003
-14.5 | -0.518 | 0.09525 | -0.027 | -5.434
-14 | -0.527 | 0.08977 | -0.027 | -5.868
-13.5 | -0.534 | 0.08448 | -0.028 | -6.32
-13 | -0.539 | 0.07948 | -0.029 | -6.779
-12.5 | -0.542 | 0.07404 | -0.03 | -7.315
-12 | -0.542 | 0.06868 | -0.032 | -7.886
-11.5 | -0.54 | 0.06239 | -0.034 | -8.653
-11 | -0.534 | 0.05699 | -0.036 | -9.371
-10.5 | -0.537 | 0.04291 | -0.041 | -12.513
-10 | -0.595 | 0.01116 | -0.054 | -53.332
-9.5 | -0.581 | 0.00887 | -0.056 | -65.468
-9 | -0.559 | 0.00624 | -0.058 | -89.558
-8.5 | -0.525 | 0.00602 | -0.059 | -87.224
-8 | -0.486 | 0.00579 | -0.06 | -84.038
-7.5 | -0.444 | 0.00553 | -0.061 | -80.324
-7 | -0.398 | 0.00535 | -0.062 | -74.353
-6.5 | -0.348 | 0.00518 | -0.063 | -67.258
-6 | -0.296 | 0.005 | -0.064 | -59.2
-5.5 | -0.241 | 0.00495 | -0.065 | -48.664
-5 | -0.184 | 0.0047 | -0.066 | -39.211
-4.5 | -0.126 | 0.00462 | -0.067 | -27.285
-4 | -0.067 | 0.00459 | -0.068 | -14.526
-3.5 | -0.006 | 0.00442 | -0.069 | -1.465
-3 | 0.054 | 0.00436 | -0.07 | 12.424
-2.5 | 0.115 | 0.00429 | -0.071 | 26.782
-2 | 0.176 | 0.00428 | -0.072 | 41.055
-1.5 | 0.237 | 0.00409 | -0.073 | 58.015
-1 | 0.298 | 0.00392 | -0.074 | 76.13
-0.5 | 0.359 | 0.00387 | -0.076 | 92.779
0 | 0.42 | 0.00376 | -0.077 | 111.835
0.5 | 0.481 | 0.00349 | -0.078 | 137.912
1 | 0.542 | 0.00332 | -0.079 | 163.332
1.5 | 0.603 | 0.00328 | -0.08 | 183.776
2 | 0.663 | 0.00338 | -0.081 | 196.252
2.5 | 0.724 | 0.00349 | -0.082 | 207.516
3 | 0.785 | 0.00371 | -0.083 | 211.531
3.5 | 0.845 | 0.00403 | -0.084 | 209.882
4 | 0.906 | 0.00427 | -0.086 | 212.105
4.5 | 0.958 | 0.00523 | -0.087 | 183.223
5 | 1.012 | 0.00596 | -0.087 | 169.796
5.5 | 1.034 | 0.0112 | -0.086 | 92.315
6 | 1.082 | 0.01179 | -0.086 | 91.809
6.5 | 1.128 | 0.01241 | -0.087 | 90.907
7 | 1.172 | 0.01301 | -0.088 | 90.079
7.5 | 1.213 | 0.01364 | -0.089 | 88.866
8 | 1.249 | 0.01431 | -0.09 | 87.262
8.5 | 1.281 | 0.01502 | -0.091 | 85.272
9 | 1.308 | 0.01578 | -0.092 | 82.876
9.5 | 1.33 | 0.01656 | -0.093 | 80.34
10 | 1.345 | 0.0174 | -0.094 | 77.309
10.5 | 1.349 | 0.01828 | -0.095 | 73.794
11 | 1.344 | 0.0192 | -0.096 | 70.033
11.5 | 1.333 | 0.02017 | -0.097 | 66.084
12 | 1.314 | 0.02117 | -0.098 | 62.07
12.5 | 1.289 | 0.0222 | -0.099 | 58.094
13 | 1.259 | 0.02336 | -0.1 | 53.892
13.5 | 1.223 | 0.0245 | -0.101 | 49.938
14 | 1.184 | 0.02575 | -0.102 | 45.976
14.5 | 1.141 | 0.02729 | -0.103 | 41.81
15 | 1.096 | 0.02862 | -0.104 | 38.294
15.5 | 1.049 | 0.03029 | -0.104 | 34.638

## 98. Re 8M Mach 0.00 (2)
BIGFOIL.COM POLAR EXPORT
fx78k150
FX 78-K-150/20 |  |  |  | Cl Max: | 1.7379 | at alpha= | 20 | deg
XFOIL ncrit=9 |  |  |  | L/D Max: | 236.063 | at alpha= | 3.5 | deg
Re: | 8000000 |  |  | Cd Min: | 0.07451 | at alpha= | 20 | deg
Mach: | 0 |  |  | Cl=0 at alpha= | -3.9991 | deg
|  |  |  | @ Cl=0.1, Cd= | 0.0054409
|  |  |  | @ Cl=0.4, Cd= | 0.0044386
|  |  |  | @ Cl=0.6, Cd= | 0.0032087
alpha (deg) | Cl | Cd | Cm | Cl/Cd
-19.5 | -1.2893 | 0.04634 | -0.0883 | -27.8226
-19 | -1.3487 | 0.03401 | -0.0945 | -39.656
-18.5 | -1.3477 | 0.02996 | -0.0942 | -44.9833
-18 | -1.3412 | 0.02673 | -0.0927 | -50.1758
-17.5 | -1.3269 | 0.02423 | -0.0909 | -54.7627
-17 | -1.305 | 0.02229 | -0.089 | -58.5464
-16.5 | -1.2778 | 0.0206 | -0.0872 | -62.0291
-16 | -1.2372 | 0.01978 | -0.0864 | -62.548
-15.5 | -1.1945 | 0.01875 | -0.0859 | -63.7067
-15 | -1.1423 | 0.017 | -0.088 | -67.1941
-14.5 | -1.0873 | 0.01571 | -0.09 | -69.2107
-14 | -1.0301 | 0.01526 | -0.0915 | -67.5033
-13.5 | -0.9749 | 0.01492 | -0.0924 | -65.3418
-13 | -0.9288 | 0.01353 | -0.0922 | -68.6475
-12.5 | -0.8789 | 0.01275 | -0.0922 | -68.9333
-12 | -0.8305 | 0.01183 | -0.0918 | -70.2029
-11.5 | -0.7816 | 0.01102 | -0.0914 | -70.9256
-11 | -0.7306 | 0.01049 | -0.0912 | -69.6473
-10.5 | -0.6808 | 0.00986 | -0.0907 | -69.0467
-10 | -0.6301 | 0.00938 | -0.0903 | -67.1748
-9.5 | -0.579 | 0.00896 | -0.0899 | -64.6205
-9 | -0.527 | 0.0086 | -0.0897 | -61.2791
-8.5 | -0.4757 | 0.00819 | -0.0893 | -58.083
-8 | -0.4242 | 0.00779 | -0.0889 | -54.4544
-7.5 | -0.372 | 0.00745 | -0.0886 | -49.9329
-7 | -0.3194 | 0.00717 | -0.0884 | -44.5467
-6.5 | -0.2673 | 0.00688 | -0.088 | -38.8517
-6 | -0.2147 | 0.00662 | -0.0878 | -32.432
-5.5 | -0.1611 | 0.00638 | -0.0877 | -25.2508
-5 | -0.1076 | 0.00614 | -0.0877 | -17.5244
-4.5 | -0.0539 | 0.00592 | -0.0876 | -9.1047
-4 | -0.0001 | 0.00572 | -0.0876 | -0.017483
-3.5 | 0.0539 | 0.00556 | -0.0876 | 9.6942
-3 | 0.1081 | 0.00542 | -0.0877 | 19.9446
-2.5 | 0.1616 | 0.00528 | -0.0876 | 30.6061
-2 | 0.2163 | 0.00513 | -0.0878 | 42.1637
-1.5 | 0.2704 | 0.00496 | -0.0879 | 54.5161
-1 | 0.3232 | 0.00476 | -0.0877 | 67.8992
-0.5 | 0.3746 | 0.00454 | -0.0872 | 82.511
0 | 0.4247 | 0.00434 | -0.0865 | 97.8571
0.5 | 0.4749 | 0.00409 | -0.0858 | 116.1125
1 | 0.5209 | 0.00371 | -0.0842 | 140.4043
1.5 | 0.575 | 0.00323 | -0.0846 | 178.0186
2 | 0.6456 | 0.00317 | -0.0887 | 203.6593
2.5 | 0.7075 | 0.00319 | -0.0906 | 221.7868
3 | 0.7655 | 0.00325 | -0.0916 | 235.5385
3.5 | 0.8215 | 0.00348 | -0.0923 | 236.0632
4 | 0.8671 | 0.00386 | -0.0907 | 224.6373
4.5 | 0.9223 | 0.00556 | -0.0927 | 165.8813
5 | 0.9364 | 0.00852 | -0.0868 | 109.9061
5.5 | 0.978 | 0.00951 | -0.0855 | 102.8391
6 | 1.0135 | 0.01035 | -0.0828 | 97.9227
6.5 | 1.0557 | 0.01097 | -0.0815 | 96.2352
7 | 1.0956 | 0.01183 | -0.0805 | 92.612
7.5 | 1.1337 | 0.01333 | -0.0803 | 85.0488
8 | 1.1733 | 0.01459 | -0.0799 | 80.4181
8.5 | 1.2095 | 0.01592 | -0.0789 | 75.9736
9 | 1.2444 | 0.0173 | -0.0777 | 71.9306
9.5 | 1.2758 | 0.01885 | -0.0762 | 67.6817
10 | 1.3094 | 0.02024 | -0.0749 | 64.6937
10.5 | 1.338 | 0.0219 | -0.073 | 61.0959
11 | 1.3691 | 0.02341 | -0.0716 | 58.4836
11.5 | 1.3975 | 0.02509 | -0.0699 | 55.6995
12 | 1.4226 | 0.02701 | -0.0678 | 52.6694
12.5 | 1.4527 | 0.02876 | -0.0666 | 50.5111
13 | 1.4783 | 0.03081 | -0.0648 | 47.9812
13.5 | 1.5014 | 0.03315 | -0.063 | 45.2911
14 | 1.5279 | 0.03524 | -0.0616 | 43.357
14.5 | 1.5455 | 0.03808 | -0.0595 | 40.5856
15 | 1.5783 | 0.03977 | -0.0591 | 39.6857
15.5 | 1.5861 | 0.0435 | -0.0564 | 36.4621
16 | 1.6198 | 0.04518 | -0.0562 | 35.8521
17 | 1.6581 | 0.05111 | -0.0537 | 32.4418
17.5 | 1.664 | 0.05542 | -0.0519 | 30.0253
18 | 1.6886 | 0.05807 | -0.0515 | 29.0787
19.5 | 1.7282 | 0.07019 | -0.0499 | 24.6217
20 | 1.7379 | 0.07451 | -0.0494 | 23.3244

## 99. Re 8M Mach 0.10 (1)
BIGFOIL.COM POLAR EXPORT
fx78k150
FX 78-K-150/20 |  |  |  | Cl Max: | 1.343 | at alpha= | 10 | deg
JavaFoil+Calcfoil stall+Eppler ext transition |  |  |  | L/D Max: | 211.972 | at alpha= | 4 | deg
Re: | 8000000 |  |  | Cd Min: | 0.00329 | at alpha= | 1.5 | deg
Mach: | 0.1 |  |  | Cl=0 at alpha= | -3.4426 | deg
|  |  |  | @ Cl=0.1, Cd= | 0.0043081
|  |  |  | @ Cl=0.4, Cd= | 0.0037997
|  |  |  | @ Cl=0.6, Cd= | 0.0032929
alpha (deg) | Cl | Cd | Cm | Cl/Cd
-15 | -0.473 | 0.10278 | -0.025 | -4.607
-14.5 | -0.487 | 0.09697 | -0.026 | -5.024
-14 | -0.499 | 0.09133 | -0.027 | -5.468
-13.5 | -0.51 | 0.08595 | -0.028 | -5.93
-13 | -0.518 | 0.08053 | -0.029 | -6.429
-12.5 | -0.523 | 0.07557 | -0.03 | -6.921
-12 | -0.526 | 0.07015 | -0.031 | -7.497
-11.5 | -0.525 | 0.0655 | -0.032 | -8.014
-11 | -0.521 | 0.05982 | -0.034 | -8.718
-10.5 | -0.52 | 0.05021 | -0.038 | -10.347
-10 | -0.585 | 0.012 | -0.054 | -48.782
-9.5 | -0.573 | 0.00999 | -0.056 | -57.384
-9 | -0.556 | 0.00629 | -0.058 | -88.481
-8.5 | -0.523 | 0.00605 | -0.059 | -86.586
-8 | -0.486 | 0.00582 | -0.06 | -83.546
-7.5 | -0.444 | 0.00555 | -0.061 | -80.112
-7 | -0.398 | 0.00537 | -0.062 | -74.238
-6.5 | -0.349 | 0.00519 | -0.063 | -67.299
-6 | -0.297 | 0.00501 | -0.064 | -59.254
-5.5 | -0.242 | 0.00496 | -0.065 | -48.759
-5 | -0.185 | 0.0047 | -0.066 | -39.344
-4.5 | -0.127 | 0.00462 | -0.067 | -27.38
-4 | -0.067 | 0.00459 | -0.068 | -14.583
-3.5 | -0.007 | 0.00442 | -0.069 | -1.471
-3 | 0.054 | 0.00436 | -0.07 | 12.484
-2.5 | 0.116 | 0.00429 | -0.072 | 26.913
-2 | 0.177 | 0.00422 | -0.073 | 41.923
-1.5 | 0.239 | 0.00409 | -0.074 | 58.282
-1 | 0.3 | 0.004 | -0.075 | 74.905
-0.5 | 0.361 | 0.00387 | -0.076 | 93.182
0 | 0.422 | 0.00376 | -0.077 | 112.32
0.5 | 0.483 | 0.00349 | -0.078 | 138.463
1 | 0.544 | 0.00332 | -0.079 | 163.945
1.5 | 0.606 | 0.00329 | -0.08 | 184.275
2 | 0.667 | 0.00339 | -0.082 | 196.81
2.5 | 0.728 | 0.0035 | -0.083 | 208.052
3 | 0.789 | 0.00372 | -0.084 | 211.934
3.5 | 0.849 | 0.00404 | -0.085 | 210.072
4 | 0.91 | 0.00429 | -0.086 | 211.972
4.5 | 0.962 | 0.00527 | -0.087 | 182.559
5 | 1.017 | 0.006 | -0.088 | 169.471
5.5 | 1.038 | 0.01132 | -0.086 | 91.684
6 | 1.086 | 0.01192 | -0.087 | 91.121
6.5 | 1.133 | 0.01253 | -0.088 | 90.419
7 | 1.176 | 0.01314 | -0.089 | 89.553
7.5 | 1.216 | 0.01379 | -0.09 | 88.215
8 | 1.252 | 0.01446 | -0.091 | 86.592
8.5 | 1.283 | 0.01519 | -0.092 | 84.458
9 | 1.309 | 0.01596 | -0.093 | 82.014
9.5 | 1.33 | 0.01675 | -0.094 | 79.368
10 | 1.343 | 0.0176 | -0.095 | 76.288
10.5 | 1.343 | 0.01849 | -0.096 | 72.628
11 | 1.335 | 0.01947 | -0.097 | 68.589
11.5 | 1.32 | 0.02048 | -0.098 | 64.429
12 | 1.296 | 0.02147 | -0.099 | 60.376
12.5 | 1.266 | 0.02251 | -0.1 | 56.26
13 | 1.23 | 0.02366 | -0.1 | 51.996
13.5 | 1.189 | 0.02489 | -0.101 | 47.763
14 | 1.143 | 0.0262 | -0.102 | 43.633
14.5 | 1.094 | 0.02788 | -0.103 | 39.256
15 | 1.043 | 0.02933 | -0.104 | 35.568

## 100. Re 8M Mach 0.10 (2)
BIGFOIL.COM POLAR EXPORT
fx78k150
FX 78-K-150/20 |  |  |  | Cl Max: | 1.7249 | at alpha= | 20 | deg
XFOIL ncrit=9 |  |  |  | L/D Max: | 236.877 | at alpha= | 3.5 | deg
Re: | 8000000 |  |  | Cd Min: | 0.07834 | at alpha= | 20 | deg
Mach: | 0.1 |  |  | Cl=0 at alpha= | -4.0028 | deg
|  |  |  | @ Cl=0.1, Cd= | 0.0054617
|  |  |  | @ Cl=0.4, Cd= | 0.0044605
|  |  |  | @ Cl=0.6, Cd= | 0.0032222
alpha (deg) | Cl | Cd | Cm | Cl/Cd
-19 | -1.1995 | 0.05755 | -0.0816 | -20.8427
-18.5 | -1.2656 | 0.03969 | -0.0962 | -31.8871
-18 | -1.2891 | 0.03248 | -0.0983 | -39.689
-17.5 | -1.2895 | 0.02843 | -0.0973 | -45.357
-17 | -1.2837 | 0.0252 | -0.095 | -50.9405
-16.5 | -1.2621 | 0.02313 | -0.093 | -54.5655
-16 | -1.2351 | 0.02135 | -0.0912 | -57.8501
-15.5 | -1.1981 | 0.01999 | -0.0899 | -59.935
-15 | -1.1561 | 0.01802 | -0.09 | -64.1565
-14.5 | -1.0968 | 0.01656 | -0.0926 | -66.2319
-14 | -1.0394 | 0.01589 | -0.094 | -65.4122
-13.5 | -0.9832 | 0.01553 | -0.0947 | -63.3097
-13 | -0.9371 | 0.01395 | -0.0943 | -67.1756
-12.5 | -0.8853 | 0.01324 | -0.0944 | -66.8656
-12 | -0.8363 | 0.01224 | -0.0939 | -68.3252
-11.5 | -0.7872 | 0.01132 | -0.0933 | -69.5406
-11 | -0.7358 | 0.01073 | -0.093 | -68.5741
-10.5 | -0.6857 | 0.01004 | -0.0923 | -68.2968
-10 | -0.6345 | 0.00953 | -0.0918 | -66.5792
-9.5 | -0.583 | 0.00907 | -0.0913 | -64.2778
-9 | -0.5308 | 0.00868 | -0.0909 | -61.1521
-8.5 | -0.4786 | 0.00828 | -0.0905 | -57.8019
-8 | -0.4267 | 0.00786 | -0.09 | -54.2875
-7.5 | -0.3743 | 0.00751 | -0.0895 | -49.8402
-7 | -0.3212 | 0.00722 | -0.0893 | -44.4875
-6.5 | -0.2689 | 0.0069 | -0.0888 | -38.971
-6 | -0.2157 | 0.00664 | -0.0886 | -32.4849
-5.5 | -0.1617 | 0.0064 | -0.0885 | -25.2656
-5 | -0.108 | 0.00615 | -0.0883 | -17.561
-4.5 | -0.0539 | 0.00593 | -0.0883 | -9.0894
-4 | 0.0003 | 0.00574 | -0.0882 | 0.052265
-3.5 | 0.0546 | 0.00557 | -0.0882 | 9.8025
-3 | 0.1091 | 0.00544 | -0.0883 | 20.0551
-2.5 | 0.163 | 0.00529 | -0.0882 | 30.8129
-2 | 0.2181 | 0.00514 | -0.0884 | 42.4319
-1.5 | 0.2724 | 0.00497 | -0.0884 | 54.8089
-1 | 0.3255 | 0.00477 | -0.0882 | 68.239
-0.5 | 0.3773 | 0.00456 | -0.0878 | 82.7412
0 | 0.4275 | 0.00434 | -0.087 | 98.5023
0.5 | 0.4781 | 0.00409 | -0.0864 | 116.8949
1 | 0.5243 | 0.00371 | -0.0848 | 141.3208
1.5 | 0.5789 | 0.00324 | -0.0852 | 178.6728
2 | 0.65 | 0.00318 | -0.0893 | 204.4025
2.5 | 0.7123 | 0.0032 | -0.0912 | 222.5938
3 | 0.7706 | 0.00326 | -0.0922 | 236.3804
3.5 | 0.8267 | 0.00349 | -0.0928 | 236.8768
4 | 0.8729 | 0.00387 | -0.0913 | 225.5556
4.5 | 0.9282 | 0.00557 | -0.0932 | 166.6427
5 | 0.9403 | 0.00862 | -0.087 | 109.0835
5.5 | 0.9814 | 0.00962 | -0.0855 | 102.0166
6 | 1.0153 | 0.0105 | -0.0825 | 96.6952
6.5 | 1.0567 | 0.0112 | -0.0812 | 94.3482
7 | 1.097 | 0.01226 | -0.0806 | 89.478
7.5 | 1.136 | 0.0138 | -0.0804 | 82.3188
8 | 1.1746 | 0.01508 | -0.0797 | 77.8912
8.5 | 1.2102 | 0.01645 | -0.0785 | 73.5684
9 | 1.2443 | 0.01789 | -0.0772 | 69.5528
9.5 | 1.2751 | 0.01947 | -0.0755 | 65.4905
10 | 1.3095 | 0.02084 | -0.0742 | 62.8359
10.5 | 1.3372 | 0.02259 | -0.0722 | 59.1943
11 | 1.3687 | 0.02411 | -0.0707 | 56.769
11.5 | 1.3967 | 0.02585 | -0.0688 | 54.0309
12 | 1.4207 | 0.028 | -0.0667 | 50.7393
12.5 | 1.4526 | 0.02965 | -0.0655 | 48.9916
13 | 1.4762 | 0.03196 | -0.0635 | 46.189
13.5 | 1.5009 | 0.03421 | -0.0617 | 43.8731
14 | 1.5245 | 0.03661 | -0.0601 | 41.6416
14.5 | 1.5452 | 0.0393 | -0.0583 | 39.3181
15 | 1.5763 | 0.04121 | -0.0576 | 38.2504
15.5 | 1.5837 | 0.0451 | -0.0549 | 35.1153
16 | 1.6175 | 0.04681 | -0.0545 | 34.5546
17 | 1.654 | 0.0531 | -0.0518 | 31.1488
19 | 1.7063 | 0.06936 | -0.0486 | 24.6006
19.5 | 1.7168 | 0.07368 | -0.0479 | 23.3008
20 | 1.7249 | 0.07834 | -0.0474 | 22.0181

## 101. Re 8M Mach 0.25 (1)
BIGFOIL.COM POLAR EXPORT
fx78k150
FX 78-K-150/20 |  |  |  | Cl Max: | 1.317 | at alpha= | 9.5 | deg
JavaFoil+Calcfoil stall+Eppler ext transition |  |  |  | L/D Max: | 213.838 | at alpha= | 3 | deg
Re: | 8000000 |  |  | Cd Min: | 0.00331 | at alpha= | 1.5 | deg
Mach: | 0.25 |  |  | Cl=0 at alpha= | -3.4444 | deg
|  |  |  | @ Cl=0.1, Cd= | 0.0043381
|  |  |  | @ Cl=0.4, Cd= | 0.00385
|  |  |  | @ Cl=0.6, Cd= | 0.0033242
alpha (deg) | Cl | Cd | Cm | Cl/Cd
-14 | -0.245 | 0.09758 | -0.026 | -2.512
-13.5 | -0.29 | 0.09258 | -0.027 | -3.132
-13 | -0.329 | 0.08737 | -0.027 | -3.77
-12.5 | -0.364 | 0.08229 | -0.028 | -4.419
-12 | -0.393 | 0.07664 | -0.029 | -5.127
-11.5 | -0.416 | 0.0714 | -0.03 | -5.832
-11 | -0.434 | 0.06669 | -0.031 | -6.503
-10.5 | -0.445 | 0.06151 | -0.033 | -7.228
-10 | -0.449 | 0.05612 | -0.035 | -8.009
-9.5 | -0.452 | 0.04706 | -0.04 | -9.605
-9 | -0.514 | 0.01111 | -0.058 | -46.293
-8.5 | -0.509 | 0.00625 | -0.061 | -81.421
-8 | -0.479 | 0.006 | -0.062 | -79.896
-7.5 | -0.443 | 0.00567 | -0.063 | -78.081
-7 | -0.401 | 0.00546 | -0.064 | -73.352
-6.5 | -0.353 | 0.0052 | -0.065 | -67.931
-6 | -0.302 | 0.00508 | -0.066 | -59.454
-5.5 | -0.247 | 0.00494 | -0.067 | -49.995
-5 | -0.189 | 0.00474 | -0.068 | -39.963
-4.5 | -0.13 | 0.00464 | -0.069 | -27.931
-4 | -0.069 | 0.00463 | -0.07 | -14.829
-3.5 | -0.007 | 0.00444 | -0.071 | -1.506
-3 | 0.056 | 0.00438 | -0.072 | 12.754
-2.5 | 0.119 | 0.00432 | -0.074 | 27.482
-2 | 0.182 | 0.00423 | -0.075 | 42.985
-1.5 | 0.245 | 0.0041 | -0.076 | 59.737
-1 | 0.308 | 0.00402 | -0.077 | 76.701
-0.5 | 0.371 | 0.00385 | -0.078 | 96.365
0 | 0.434 | 0.00385 | -0.079 | 112.684
0.5 | 0.497 | 0.00351 | -0.08 | 141.325
1 | 0.56 | 0.00335 | -0.081 | 167.017
1.5 | 0.622 | 0.00331 | -0.083 | 187.93
2 | 0.685 | 0.00343 | -0.084 | 199.589
2.5 | 0.748 | 0.00355 | -0.085 | 210.605
3 | 0.81 | 0.00379 | -0.086 | 213.838
3.5 | 0.873 | 0.00415 | -0.087 | 210.276
4 | 0.933 | 0.00489 | -0.088 | 190.805
4.5 | 0.985 | 0.0059 | -0.089 | 166.967
5 | 1.039 | 0.00628 | -0.09 | 165.366
5.5 | 1.061 | 0.01196 | -0.088 | 88.714
6 | 1.111 | 0.01255 | -0.089 | 88.483
6.5 | 1.157 | 0.01318 | -0.09 | 87.762
7 | 1.199 | 0.01385 | -0.091 | 86.531
7.5 | 1.236 | 0.01457 | -0.092 | 84.816
8 | 1.267 | 0.01532 | -0.093 | 82.705
8.5 | 1.291 | 0.01613 | -0.094 | 80.047
9 | 1.308 | 0.017 | -0.095 | 76.96
9.5 | 1.317 | 0.01786 | -0.096 | 73.734
10 | 1.315 | 0.01882 | -0.097 | 69.842
10.5 | 1.291 | 0.0198 | -0.098 | 65.23
11 | 1.255 | 0.02089 | -0.099 | 60.042
11.5 | 1.204 | 0.022 | -0.1 | 54.716
12 | 1.14 | 0.02322 | -0.101 | 49.11
12.5 | 1.065 | 0.02455 | -0.102 | 43.36
13 | 0.978 | 0.02605 | -0.103 | 37.547
13.5 | 0.882 | 0.02783 | -0.104 | 31.694
14 | 0.779 | 0.0297 | -0.105 | 26.211
14.5 | 0.669 | 0.03161 | -0.105 | 21.163

## 102. Re 8M Mach 0.25 (2)
BIGFOIL.COM POLAR EXPORT
fx78k150
FX 78-K-150/20 |  |  |  | Cl Max: | 0.6744 | at alpha= | 2 | deg
XFOIL ncrit=9 |  |  |  | L/D Max: | 210.093 | at alpha= | 2 | deg
Re: | 8000000 |  |  | Cd Min: | 0.10928 | at alpha= | -15 | deg
Mach: | 0.25 |  |  | Cl=0 at alpha= | -4.0205 | deg
|  |  |  | @ Cl=0.1, Cd= | 0.0055384
|  |  |  | @ Cl=0.4, Cd= | 0.0045724
|  |  |  | @ Cl=0.6, Cd= | 0.0032775
alpha (deg) | Cl | Cd | Cm | Cl/Cd
-15 | -0.5629 | 0.10928 | -0.0544 | -5.151
-14.5 | -0.7137 | 0.07627 | -0.0767 | -9.3575
-14 | -0.9239 | 0.03464 | -0.1098 | -26.6715
-13.5 | -0.9575 | 0.02737 | -0.1083 | -34.9836
-13 | -0.9463 | 0.02229 | -0.1073 | -42.454
-12.5 | -0.9026 | 0.01878 | -0.108 | -48.0618
-12 | -0.8551 | 0.01654 | -0.1072 | -51.6989
-11.5 | -0.8111 | 0.01415 | -0.1056 | -57.3216
-11 | -0.761 | 0.01271 | -0.104 | -59.8741
-10.5 | -0.7108 | 0.01146 | -0.1023 | -62.0244
-10 | -0.6581 | 0.01061 | -0.1007 | -62.0264
-9.5 | -0.605 | 0.00987 | -0.0993 | -61.2969
-9 | -0.5508 | 0.00927 | -0.0981 | -59.4175
-8.5 | -0.4964 | 0.00872 | -0.097 | -56.9266
-8 | -0.4419 | 0.00823 | -0.096 | -53.6938
-7.5 | -0.3863 | 0.00787 | -0.0952 | -49.0851
-7 | -0.3324 | 0.00742 | -0.0942 | -44.7978
-6.5 | -0.277 | 0.00712 | -0.0936 | -38.9045
-6 | -0.2215 | 0.00679 | -0.093 | -32.6215
-5.5 | -0.1657 | 0.0065 | -0.0925 | -25.4923
-5 | -0.11 | 0.00622 | -0.0921 | -17.6849
-4.5 | -0.0537 | 0.00601 | -0.0919 | -8.9351
-4 | 0.0023 | 0.00581 | -0.0917 | 0.39587
-3.5 | 0.0584 | 0.00565 | -0.0916 | 10.3363
-3 | 0.1143 | 0.0055 | -0.0914 | 20.7818
-2.5 | 0.1709 | 0.00533 | -0.0915 | 32.0638
-2 | 0.2278 | 0.00518 | -0.0916 | 43.9768
-1.5 | 0.2839 | 0.00502 | -0.0916 | 56.5538
-1 | 0.3383 | 0.00481 | -0.0913 | 70.3326
-0.5 | 0.3915 | 0.00461 | -0.0908 | 84.9241
0 | 0.4435 | 0.00438 | -0.0901 | 101.2557
0.5 | 0.4957 | 0.00412 | -0.0894 | 120.3155
1 | 0.543 | 0.00375 | -0.0876 | 144.8
1.5 | 0.6009 | 0.00327 | -0.0885 | 183.7615
2 | 0.6744 | 0.00321 | -0.0926 | 210.0935

## 103. Re 8M Mach 0.50 (1)
BIGFOIL.COM POLAR EXPORT
fx78k150
FX 78-K-150/20 |  |  |  | Cl Max: | 1.456 | at alpha= | 20 | deg
JavaFoil+Calcfoil stall+Eppler ext transition |  |  |  | L/D Max: | 196.138 | at alpha= | 1.5 | deg
Re: | 8000000 |  |  | Cd Min: | 0.00352 | at alpha= | 1 | deg
Mach: | 0.5 |  |  | Cl=0 at alpha= | -3.4493 | deg
|  |  |  | @ Cl=0.1, Cd= | 0.0044066
|  |  |  | @ Cl=0.4, Cd= | 0.0040054
|  |  |  | @ Cl=0.6, Cd= | 0.0035713
alpha (deg) | Cl | Cd | Cm | Cl/Cd
-20 | -0.922 | 0.15065 | -0.027 | -6.123
-19.5 | -0.893 | 0.14618 | -0.026 | -6.108
-19 | -0.866 | 0.14436 | -0.027 | -5.996
-18.5 | -0.838 | 0.13911 | -0.027 | -6.027
-18 | -0.813 | 0.13775 | -0.028 | -5.9
-17.5 | -0.785 | 0.12857 | -0.028 | -6.105
-17 | -0.757 | 0.12429 | -0.029 | -6.089
-16.5 | -0.728 | 0.12224 | -0.028 | -5.953
-16 | -0.701 | 0.11247 | -0.029 | -6.229
-15.5 | -0.673 | 0.10534 | -0.029 | -6.39
-15 | -0.646 | 0.11075 | -0.03 | -5.83
-14.5 | -0.618 | 0.10363 | -0.03 | -5.965
-14 | -0.59 | 0.09813 | -0.03 | -6.013
-13.5 | -0.563 | 0.09016 | -0.031 | -6.242
-13 | -0.535 | 0.08351 | -0.032 | -6.411
-12.5 | -0.509 | 0.07747 | -0.033 | -6.564
-12 | -0.478 | 0.08624 | -0.031 | -5.547
-11.5 | -0.451 | 0.0767 | -0.032 | -5.882
-11 | -0.424 | 0.06942 | -0.034 | -6.111
-10.5 | -0.398 | 0.06241 | -0.037 | -6.381
-10 | -0.366 | 0.07131 | -0.031 | -5.138
-9.5 | -0.34 | 0.06166 | -0.034 | -5.507
-9 | -0.314 | 0.05411 | -0.038 | -5.793
-8.5 | -0.288 | 0.04701 | -0.043 | -6.134
-8 | -0.255 | 0.05318 | -0.034 | -4.8
-7.5 | -0.229 | 0.0461 | -0.04 | -4.969
-7 | -0.2 | 0.04616 | -0.037 | -4.327
-6.5 | -0.175 | 0.03669 | -0.048 | -4.782
-6 | -0.293 | 0.00559 | -0.074 | -52.493
-5.5 | -0.258 | 0.00529 | -0.075 | -48.85
-5 | -0.204 | 0.00502 | -0.076 | -40.73
-4.5 | -0.142 | 0.00482 | -0.077 | -29.569
-4 | -0.076 | 0.00466 | -0.078 | -16.328
-3.5 | -0.007 | 0.0045 | -0.08 | -1.65
-3 | 0.062 | 0.00445 | -0.081 | 14.002
-2.5 | 0.132 | 0.00437 | -0.082 | 30.316
-2 | 0.203 | 0.0043 | -0.083 | 47.14
-1.5 | 0.274 | 0.00424 | -0.085 | 64.698
-1 | 0.344 | 0.0041 | -0.086 | 84.048
-0.5 | 0.415 | 0.00398 | -0.087 | 104.25
0 | 0.485 | 0.00397 | -0.089 | 122.235
0.5 | 0.555 | 0.00366 | -0.09 | 151.904
1 | 0.626 | 0.00352 | -0.091 | 177.467
1.5 | 0.696 | 0.00355 | -0.092 | 196.138
2 | 0.765 | 0.00438 | -0.094 | 174.732
2.5 | 0.833 | 0.00474 | -0.095 | 175.662
3 | 0.897 | 0.00527 | -0.095 | 170.303
3.5 | 0.96 | 0.00583 | -0.096 | 164.728
4 | 1.008 | 0.00708 | -0.095 | 142.437
4.5 | 1.061 | 0.00798 | -0.096 | 132.98
5 | 1.113 | 0.01384 | -0.096 | 80.425
5.5 | 1.166 | 0.01463 | -0.098 | 79.666
6 | 1.21 | 0.0155 | -0.099 | 78.09
6.5 | 1.241 | 0.01643 | -0.1 | 75.562
7 | 1.251 | 0.01747 | -0.101 | 71.577
7.5 | 1.215 | 0.01853 | -0.102 | 65.568
8 | 0.998 | 0.01962 | -0.103 | 50.873
8.5 | 0.785 | 0.02106 | -0.104 | 37.27
9 | 0.816 | 0.02263 | -0.106 | 36.069
9.5 | 0.848 | 0.02428 | -0.107 | 34.923
10 | 0.879 | 0.02477 | -0.108 | 35.51
10.5 | 0.911 | 0.02657 | -0.109 | 34.27
11 | 0.941 | 0.02889 | -0.11 | 32.577
11.5 | 0.972 | 0.03085 | -0.111 | 31.495
12 | 1.003 | 0.03114 | -0.112 | 32.214
12.5 | 1.033 | 0.03382 | -0.113 | 30.549
13 | 1.055 | 0.03924 | -0.113 | 26.871
13.5 | 1.094 | 0.03654 | -0.115 | 29.946
14 | 1.122 | 0.03989 | -0.116 | 28.137
14.5 | 0.988 | 0.11849 | -0.062 | 8.34
15 | 1.024 | 0.10316 | -0.074 | 9.923
15.5 | 1.049 | 0.11187 | -0.073 | 9.374
16 | 1.239 | 0.05009 | -0.12 | 24.726
16.5 | 1.263 | 0.05606 | -0.12 | 22.535
17 | 1.29 | 0.05572 | -0.121 | 23.151
17.5 | 1.325 | 0.05721 | -0.122 | 23.16
18 | 1.351 | 0.06221 | -0.123 | 21.72
18.5 | 1.383 | 0.05877 | -0.124 | 23.526
19 | 1.412 | 0.06207 | -0.125 | 22.752
19.5 | 1.439 | 0.067 | -0.126 | 21.476
20 | 1.456 | 0.078 | -0.126 | 18.662

## 104. Re 8M Mach 0.50 (2)
BIGFOIL.COM POLAR EXPORT
fx78k150
FX 78-K-150/20 |  |  |  | Cl Max: | 1.2698 | at alpha= | 11.5 | deg
XFOIL ncrit=9 |  |  |  | L/D Max: | 258.412 | at alpha= | 3 | deg
Re: | 8000000 |  |  | Cd Min: | 0.25121 | at alpha= | -20 | deg
Mach: | 0.5 |  |  | Cl=0 at alpha= | -4.0895 | deg
|  |  |  | @ Cl=0.1, Cd= | 0.0058294
|  |  |  | @ Cl=0.4, Cd= | 0.0050491
|  |  |  | @ Cl=0.6, Cd= | 0.0041801
alpha (deg) | Cl | Cd | Cm | Cl/Cd
-20 | -0.5357 | 0.25121 | 0.0083 | -2.1325
-19.5 | -0.5124 | 0.24292 | 0.0028 | -2.1093
-19 | -0.4891 | 0.23501 | -0.0027 | -2.0812
-18.5 | -0.4661 | 0.22681 | -0.0079 | -2.055
-18 | -0.4445 | 0.21797 | -0.013 | -2.0393
-17.5 | -0.4201 | 0.21141 | -0.0181 | -1.9871
-16.5 | -0.3817 | 0.19236 | -0.028 | -1.9843
-16 | -0.3626 | 0.18399 | -0.0328 | -1.9708
-15.5 | -0.3435 | 0.1756 | -0.0376 | -1.9562
-15 | -0.3269 | 0.16655 | -0.0425 | -1.9628
-14.5 | -0.3019 | 0.16067 | -0.0468 | -1.879
-14 | -0.2971 | 0.14898 | -0.0519 | -1.9942
-13.5 | -0.2854 | 0.13984 | -0.0566 | -2.0409
-13 | -0.2698 | 0.13235 | -0.0607 | -2.0385
-12.5 | -0.2562 | 0.12452 | -0.0649 | -2.0575
-12 | -0.2575 | 0.11399 | -0.0701 | -2.259
-11.5 | -0.2547 | 0.10466 | -0.0751 | -2.4336
-11 | -0.2459 | 0.09677 | -0.0796 | -2.5411
-10.5 | -0.2667 | 0.08433 | -0.0871 | -3.1626
-10 | -0.2821 | 0.0733 | -0.0949 | -3.8486
-9.5 | -0.2875 | 0.06371 | -0.1027 | -4.5126
-9 | -0.2893 | 0.05309 | -0.1143 | -5.4492
-8.5 | -0.3122 | 0.03739 | -0.135 | -8.3498
-8 | -0.3204 | 0.02785 | -0.1393 | -11.5045
-7.5 | -0.3479 | 0.01802 | -0.1344 | -19.3063
-7 | -0.3485 | 0.01162 | -0.1258 | -29.9914
-6.5 | -0.309 | 0.0086 | -0.119 | -35.9302
-6 | -0.2478 | 0.00763 | -0.1152 | -32.4771
-5.5 | -0.1825 | 0.00713 | -0.1127 | -25.5961
-5 | -0.1179 | 0.00673 | -0.1107 | -17.5186
-4.5 | -0.0532 | 0.00644 | -0.1091 | -8.2609
-4 | 0.0116 | 0.00613 | -0.1079 | 1.8923
-3.5 | 0.077 | 0.0059 | -0.1071 | 13.0508
-3 | 0.1422 | 0.0057 | -0.1066 | 24.9474
-2.5 | 0.2068 | 0.00552 | -0.1062 | 37.4638
-2 | 0.2709 | 0.00538 | -0.1059 | 50.3532
-1.5 | 0.3345 | 0.00526 | -0.1056 | 63.5932
-1 | 0.3971 | 0.00506 | -0.1053 | 78.4783
-0.5 | 0.4585 | 0.00483 | -0.1049 | 94.9275
0.5 | 0.5758 | 0.00436 | -0.1029 | 132.0642
1.5 | 0.7036 | 0.00341 | -0.1038 | 206.3343
2 | 0.7844 | 0.00342 | -0.1076 | 229.3567
2.5 | 0.8561 | 0.00352 | -0.1092 | 243.2102
3 | 0.9277 | 0.00359 | -0.1107 | 258.4123
3.5 | 0.9894 | 0.00388 | -0.1099 | 255
4 | 1.056 | 0.0042 | -0.1102 | 251.4286
4.5 | 1.1116 | 0.00582 | -0.1095 | 190.9966
5.5 | 0.9985 | 0.01901 | -0.0838 | 52.525
6 | 1.0096 | 0.02202 | -0.0784 | 45.8492
6.5 | 1.0512 | 0.0237 | -0.0763 | 44.3544
7 | 1.0936 | 0.02539 | -0.0743 | 43.0721
7.5 | 1.1281 | 0.02761 | -0.0714 | 40.8584
8 | 1.166 | 0.02969 | -0.0688 | 39.2725
8.5 | 1.201 | 0.03207 | -0.0659 | 37.4493
9 | 1.23 | 0.03491 | -0.0625 | 35.2335
9.5 | 1.2522 | 0.03828 | -0.0587 | 32.7116
10 | 1.2613 | 0.04272 | -0.0541 | 29.5248
10.5 | 1.268 | 0.04749 | -0.0494 | 26.7004
11 | 1.2616 | 0.053 | -0.0438 | 23.8038
11.5 | 1.2698 | 0.05698 | -0.0371 | 22.285
12 | 1.2687 | 0.06245 | -0.0309 | 20.3155
12.5 | 1.2461 | 0.07114 | -0.0269 | 17.5162
13 | 1.2141 | 0.08172 | -0.0256 | 14.8568
13.5 | 1.1808 | 0.09331 | -0.0264 | 12.6546
14 | 1.1442 | 0.10638 | -0.0297 | 10.7558
14.5 | 1.1098 | 0.12027 | -0.035 | 9.2276
15 | 1.0799 | 0.1349 | -0.0424 | 8.0052
15.5 | 1.0546 | 0.15018 | -0.0513 | 7.0222
16 | 1.0286 | 0.16807 | -0.0624 | 6.1201
16.5 | 1.0198 | 0.18426 | -0.0716 | 5.5346

## 105. Re 10M Mach 0.00 (1)
BIGFOIL.COM POLAR EXPORT
fx78k150
FX 78-K-150/20 |  |  |  | Cl Max: | 1.35 | at alpha= | 10.5 | deg
JavaFoil+Calcfoil stall+Eppler ext transition |  |  |  | L/D Max: | 200.675 | at alpha= | 3 | deg
Re: | 10000000 |  |  | Cd Min: | 0.00359 | at alpha= | 1 | deg
Mach: | 0 |  |  | Cl=0 at alpha= | -3.45 | deg
|  |  |  | @ Cl=0.1, Cd= | 0.0042172
|  |  |  | @ Cl=0.4, Cd= | 0.0038059
|  |  |  | @ Cl=0.6, Cd= | 0.00359
alpha (deg) | Cl | Cd | Cm | Cl/Cd
-15.5 | -0.495 | 0.10568 | -0.025 | -4.686
-15 | -0.507 | 0.09955 | -0.026 | -5.097
-14.5 | -0.518 | 0.09393 | -0.027 | -5.517
-14 | -0.527 | 0.08846 | -0.028 | -5.962
-13.5 | -0.535 | 0.08323 | -0.029 | -6.423
-13 | -0.54 | 0.07731 | -0.03 | -6.988
-12.5 | -0.543 | 0.07179 | -0.031 | -7.568
-12 | -0.544 | 0.06613 | -0.033 | -8.224
-11.5 | -0.543 | 0.05943 | -0.035 | -9.134
-11 | -0.54 | 0.0518 | -0.038 | -10.428
-10.5 | -0.607 | 0.01292 | -0.052 | -46.995
-10 | -0.6 | 0.01019 | -0.054 | -58.875
-9.5 | -0.588 | 0.00625 | -0.057 | -94.132
-9 | -0.559 | 0.00604 | -0.058 | -92.474
-8.5 | -0.525 | 0.00584 | -0.059 | -89.876
-8 | -0.486 | 0.00562 | -0.06 | -86.61
-7.5 | -0.444 | 0.00536 | -0.061 | -82.806
-7 | -0.398 | 0.00519 | -0.062 | -76.641
-6.5 | -0.348 | 0.00502 | -0.063 | -69.356
-6 | -0.296 | 0.00485 | -0.064 | -61.037
-5.5 | -0.241 | 0.0048 | -0.065 | -50.169
-5 | -0.184 | 0.00457 | -0.066 | -40.286
-4.5 | -0.126 | 0.00452 | -0.067 | -27.889
-4 | -0.067 | 0.00451 | -0.068 | -14.787
-3.5 | -0.006 | 0.00434 | -0.069 | -1.493
-3 | 0.054 | 0.00427 | -0.07 | 12.674
-2.5 | 0.115 | 0.0042 | -0.071 | 27.346
-2 | 0.176 | 0.00422 | -0.072 | 41.689
-1.5 | 0.237 | 0.00412 | -0.073 | 57.569
-1 | 0.298 | 0.00398 | -0.074 | 75.005
-0.5 | 0.359 | 0.0039 | -0.076 | 91.998
0 | 0.42 | 0.00376 | -0.077 | 111.724
0.5 | 0.481 | 0.00385 | -0.078 | 124.95
1 | 0.542 | 0.00359 | -0.079 | 151.049
1.5 | 0.603 | 0.00359 | -0.08 | 167.78
2 | 0.663 | 0.00359 | -0.081 | 184.97
2.5 | 0.724 | 0.00374 | -0.082 | 193.477
3 | 0.785 | 0.00391 | -0.083 | 200.675
3.5 | 0.845 | 0.00438 | -0.084 | 193.03
4 | 0.906 | 0.00459 | -0.086 | 197.327
4.5 | 0.958 | 0.00532 | -0.087 | 180.147
5 | 1.012 | 0.00621 | -0.087 | 162.821
5.5 | 1.05 | 0.01019 | -0.087 | 103.136
6 | 1.086 | 0.01124 | -0.087 | 96.56
6.5 | 1.132 | 0.01183 | -0.088 | 95.626
7 | 1.174 | 0.01247 | -0.089 | 94.187
7.5 | 1.214 | 0.01312 | -0.089 | 92.539
8 | 1.251 | 0.01376 | -0.09 | 90.895
8.5 | 1.283 | 0.01444 | -0.091 | 88.846
9 | 1.31 | 0.01517 | -0.092 | 86.362
9.5 | 1.332 | 0.01591 | -0.093 | 83.729
10 | 1.347 | 0.01672 | -0.094 | 80.576
10.5 | 1.35 | 0.01758 | -0.095 | 76.788
11 | 1.346 | 0.01848 | -0.096 | 72.795
11.5 | 1.334 | 0.01942 | -0.097 | 68.701
12 | 1.315 | 0.02038 | -0.098 | 64.553
12.5 | 1.291 | 0.02135 | -0.099 | 60.44
13 | 1.26 | 0.0225 | -0.1 | 55.989
13.5 | 1.225 | 0.02358 | -0.101 | 51.937
14 | 1.185 | 0.02481 | -0.102 | 47.767
14.5 | 1.142 | 0.02636 | -0.103 | 43.33
15 | 1.097 | 0.02768 | -0.104 | 39.625
15.5 | 1.05 | 0.02922 | -0.105 | 35.946

## 106. Re 10M Mach 0.00 (2)
BIGFOIL.COM POLAR EXPORT
fx78k150
FX 78-K-150/20 |  |  |  | Cl Max: | 1.769 | at alpha= | 20 | deg
XFOIL ncrit=9 |  |  |  | L/D Max: | 256.419 | at alpha= | 3 | deg
Re: | 10000000 |  |  | Cd Min: | 0.07107 | at alpha= | 20 | deg
Mach: | 0 |  |  | Cl=0 at alpha= | -3.9991 | deg
|  |  |  | @ Cl=0.1, Cd= | 0.0052449
|  |  |  | @ Cl=0.4, Cd= | 0.0043461
|  |  |  | @ Cl=0.6, Cd= | 0.0033375
alpha (deg) | Cl | Cd | Cm | Cl/Cd
-20 | -1.3691 | 0.04243 | -0.0904 | -32.2673
-19.5 | -1.3235 | 0.042 | -0.0909 | -31.5119
-19 | -1.395 | 0.03024 | -0.0938 | -46.131
-18.5 | -1.3748 | 0.02803 | -0.093 | -49.0474
-18 | -1.379 | 0.02426 | -0.0902 | -56.8425
-17.5 | -1.3571 | 0.02243 | -0.0882 | -60.5038
-17 | -1.3364 | 0.02047 | -0.0858 | -65.2858
-16.5 | -1.2997 | 0.01946 | -0.0844 | -66.7883
-16 | -1.2651 | 0.01813 | -0.0829 | -69.7794
-15.5 | -1.2162 | 0.01713 | -0.0833 | -70.9982
-15 | -1.1586 | 0.01576 | -0.086 | -73.5152
-14.5 | -1.1026 | 0.01468 | -0.0878 | -75.109
-14 | -1.0478 | 0.01415 | -0.0888 | -74.0495
-13.5 | -0.9927 | 0.0137 | -0.0897 | -72.4599
-13 | -0.9423 | 0.0126 | -0.09 | -74.7857
-12 | -0.8355 | 0.01154 | -0.091 | -72.4003
-11.5 | -0.7859 | 0.01066 | -0.0907 | -73.7242
-11 | -0.7343 | 0.01014 | -0.0907 | -72.4162
-10.5 | -0.6848 | 0.00948 | -0.0901 | -72.2363
-10 | -0.6337 | 0.009 | -0.0897 | -70.4111
-9.5 | -0.5822 | 0.00858 | -0.0894 | -67.8555
-9 | -0.5305 | 0.00818 | -0.0891 | -64.8533
-8.5 | -0.4778 | 0.00787 | -0.089 | -60.7116
-8 | -0.4258 | 0.00751 | -0.0887 | -56.6977
-7.5 | -0.3736 | 0.00719 | -0.0884 | -51.9611
-7 | -0.321 | 0.0069 | -0.0882 | -46.5217
-6.5 | -0.2683 | 0.00659 | -0.0879 | -40.7132
-6 | -0.2147 | 0.00635 | -0.0879 | -33.811
-5.5 | -0.1612 | 0.00611 | -0.0878 | -26.383
-5 | -0.1078 | 0.00588 | -0.0877 | -18.3333
-4.5 | -0.0539 | 0.00569 | -0.0877 | -9.4728
-4 | -0.0001 | 0.00552 | -0.0877 | -0.018116
-3.5 | 0.054 | 0.00538 | -0.0877 | 10.0372
-3 | 0.1085 | 0.00522 | -0.0878 | 20.7854
-2.5 | 0.1632 | 0.00506 | -0.088 | 32.253
-2 | 0.2179 | 0.00493 | -0.0882 | 44.1988
-1.5 | 0.2718 | 0.00478 | -0.0882 | 56.8619
-1 | 0.3245 | 0.00462 | -0.088 | 70.2381
-0.5 | 0.3767 | 0.00444 | -0.0877 | 84.8423
0 | 0.4288 | 0.00423 | -0.0874 | 101.3712
0.5 | 0.4805 | 0.00406 | -0.087 | 118.3498
1 | 0.5285 | 0.00381 | -0.0858 | 138.7139
1.5 | 0.5761 | 0.00348 | -0.0846 | 165.546
2 | 0.6499 | 0.00304 | -0.0896 | 213.7829
2.5 | 0.7275 | 0.00307 | -0.0953 | 236.9707
3 | 0.7949 | 0.0031 | -0.0986 | 256.4194
3.5 | 0.8471 | 0.0035 | -0.0985 | 242.0286
4 | 0.8897 | 0.00463 | -0.0969 | 192.1598
4.5 | 0.9181 | 0.00638 | -0.0927 | 143.9028
5 | 0.9382 | 0.00861 | -0.0874 | 108.9663
5.5 | 0.9865 | 0.00926 | -0.0871 | 106.5335
6 | 1.0295 | 0.00992 | -0.0858 | 103.7802
6.5 | 1.072 | 0.01044 | -0.0843 | 102.682
7 | 1.113 | 0.01107 | -0.083 | 100.542
7.5 | 1.1486 | 0.01226 | -0.0817 | 93.6868
8 | 1.1894 | 0.01359 | -0.0818 | 87.5202
8.5 | 1.2266 | 0.01494 | -0.081 | 82.1017
9 | 1.261 | 0.01635 | -0.0798 | 77.1254
9.5 | 1.2949 | 0.0177 | -0.0784 | 73.1582
10 | 1.3292 | 0.01902 | -0.0772 | 69.8843
10.5 | 1.3587 | 0.02062 | -0.0753 | 65.8923
11 | 1.389 | 0.02217 | -0.0738 | 62.6522
11.5 | 1.4198 | 0.02368 | -0.0723 | 59.9578
12 | 1.4419 | 0.02575 | -0.0699 | 55.9961
12.5 | 1.4712 | 0.02746 | -0.0684 | 53.5761
13 | 1.496 | 0.02957 | -0.0666 | 50.5918
13.5 | 1.5169 | 0.03202 | -0.0645 | 47.3735
14 | 1.5432 | 0.03409 | -0.063 | 45.2684
14.5 | 1.5712 | 0.03607 | -0.0618 | 43.5597
15 | 1.5994 | 0.03803 | -0.0608 | 42.0563
16 | 1.643 | 0.04314 | -0.0579 | 38.0853
16.5 | 1.6569 | 0.04651 | -0.0561 | 35.6246
17 | 1.6837 | 0.04877 | -0.0554 | 34.5233
18 | 1.7146 | 0.05544 | -0.0529 | 30.9271
18.5 | 1.7157 | 0.06032 | -0.0511 | 28.4433
19 | 1.7348 | 0.06224 | -0.0486 | 27.8728
19.5 | 1.7587 | 0.0669 | -0.0512 | 26.2885
20 | 1.769 | 0.07107 | -0.0505 | 24.891

## 107. Re 10M Mach 0.10 (1)
BIGFOIL.COM POLAR EXPORT
fx78k150
FX 78-K-150/20 |  |  |  | Cl Max: | 1.345 | at alpha= | 10 | deg
JavaFoil+Calcfoil stall+Eppler ext transition |  |  |  | L/D Max: | 200.958 | at alpha= | 3 | deg
Re: | 10000000 |  |  | Cd Min: | 0.00359 | at alpha= | 1 | deg
Mach: | 0.1 |  |  | Cl=0 at alpha= | -3.4426 | deg
|  |  |  | @ Cl=0.1, Cd= | 0.0042181
|  |  |  | @ Cl=0.4, Cd= | 0.0038141
|  |  |  | @ Cl=0.6, Cd= | 0.003599
alpha (deg) | Cl | Cd | Cm | Cl/Cd
-15 | -0.474 | 0.10162 | -0.026 | -4.663
-14.5 | -0.488 | 0.09559 | -0.027 | -5.101
-14 | -0.5 | 0.08998 | -0.028 | -5.557
-13.5 | -0.511 | 0.08409 | -0.029 | -6.071
-13 | -0.519 | 0.0787 | -0.03 | -6.592
-12.5 | -0.525 | 0.07346 | -0.031 | -7.14
-12 | -0.528 | 0.06786 | -0.032 | -7.777
-11.5 | -0.527 | 0.06299 | -0.034 | -8.369
-11 | -0.526 | 0.05604 | -0.036 | -9.378
-10.5 | -0.535 | 0.03932 | -0.043 | -13.598
-10 | -0.59 | 0.01082 | -0.054 | -54.504
-9.5 | -0.578 | 0.0091 | -0.056 | -63.535
-9 | -0.556 | 0.00608 | -0.058 | -91.394
-8.5 | -0.523 | 0.00587 | -0.059 | -89.224
-8 | -0.486 | 0.00564 | -0.06 | -86.254
-7.5 | -0.444 | 0.00538 | -0.061 | -82.59
-7 | -0.398 | 0.00521 | -0.062 | -76.524
-6.5 | -0.349 | 0.00503 | -0.063 | -69.4
-6 | -0.297 | 0.00486 | -0.064 | -61.093
-5.5 | -0.242 | 0.00481 | -0.065 | -50.267
-5 | -0.185 | 0.00458 | -0.066 | -40.423
-4.5 | -0.127 | 0.00452 | -0.067 | -27.985
-4 | -0.067 | 0.00451 | -0.068 | -14.85
-3.5 | -0.007 | 0.00434 | -0.069 | -1.499
-3 | 0.054 | 0.00427 | -0.07 | 12.735
-2.5 | 0.116 | 0.0042 | -0.072 | 27.48
-2 | 0.177 | 0.00415 | -0.073 | 42.578
-1.5 | 0.239 | 0.00412 | -0.074 | 57.838
-1 | 0.3 | 0.00398 | -0.075 | 75.351
-0.5 | 0.361 | 0.00391 | -0.076 | 92.366
0 | 0.422 | 0.00376 | -0.077 | 112.157
0.5 | 0.483 | 0.00385 | -0.078 | 125.535
1 | 0.544 | 0.00359 | -0.079 | 151.62
1.5 | 0.606 | 0.0036 | -0.08 | 168.362
2 | 0.667 | 0.00359 | -0.082 | 185.499
2.5 | 0.728 | 0.00375 | -0.083 | 193.863
3 | 0.789 | 0.00392 | -0.084 | 200.958
3.5 | 0.849 | 0.0044 | -0.085 | 193.091
4 | 0.91 | 0.00462 | -0.086 | 197.196
4.5 | 0.963 | 0.00536 | -0.087 | 179.72
5 | 1.016 | 0.00625 | -0.088 | 162.448
5.5 | 1.055 | 0.01028 | -0.088 | 102.581
6 | 1.09 | 0.01137 | -0.087 | 95.837
6.5 | 1.136 | 0.01197 | -0.088 | 94.866
7 | 1.178 | 0.01262 | -0.089 | 93.363
7.5 | 1.218 | 0.01326 | -0.09 | 91.857
8 | 1.254 | 0.0139 | -0.091 | 90.19
8.5 | 1.285 | 0.0146 | -0.092 | 87.993
9 | 1.311 | 0.01534 | -0.093 | 85.457
9.5 | 1.331 | 0.0161 | -0.094 | 82.71
10 | 1.345 | 0.01693 | -0.095 | 79.429
10.5 | 1.344 | 0.01781 | -0.096 | 75.479
11 | 1.337 | 0.01875 | -0.097 | 71.295
11.5 | 1.321 | 0.01972 | -0.098 | 66.979
12 | 1.298 | 0.02067 | -0.099 | 62.793
12.5 | 1.268 | 0.02169 | -0.1 | 58.439
13 | 1.231 | 0.0228 | -0.101 | 54.017
13.5 | 1.19 | 0.02398 | -0.102 | 49.628
14 | 1.144 | 0.02529 | -0.102 | 45.249
14.5 | 1.095 | 0.02678 | -0.103 | 40.9
15 | 1.044 | 0.02827 | -0.104 | 36.937

## 108. Re 10M Mach 0.10 (2)
BIGFOIL.COM POLAR EXPORT
fx78k150
FX 78-K-150/20 |  |  |  | Cl Max: | 1.7369 | at alpha= | 19 | deg
XFOIL ncrit=9 |  |  |  | L/D Max: | 257.235 | at alpha= | 3 | deg
Re: | 10000000 |  |  | Cd Min: | 0.06563 | at alpha= | 19 | deg
Mach: | 0.1 |  |  | Cl=0 at alpha= | -99 | deg
|  |  |  | @ Cl=0.1, Cd= | 0.00424
|  |  |  | @ Cl=0.4, Cd= | 0.00424
|  |  |  | @ Cl=0.6, Cd= | 0.0033686
alpha (deg) | Cl | Cd | Cm | Cl/Cd
0 | 0.4318 | 0.00424 | -0.0879 | 101.8396
0.5 | 0.4837 | 0.00406 | -0.0875 | 119.1379
1 | 0.5319 | 0.00382 | -0.0864 | 139.2408
1.5 | 0.5798 | 0.00349 | -0.0851 | 166.1318
2 | 0.6547 | 0.00304 | -0.0903 | 215.3618
2.5 | 0.7328 | 0.00308 | -0.0961 | 237.9221
3 | 0.8 | 0.00311 | -0.0992 | 257.2347
3.5 | 0.8527 | 0.0035 | -0.0991 | 243.6286
4 | 0.8955 | 0.00463 | -0.0975 | 193.4125
4.5 | 0.9241 | 0.00637 | -0.0932 | 145.0706
5.5 | 0.9906 | 0.00937 | -0.0873 | 105.7204
6 | 1.0305 | 0.01005 | -0.0853 | 102.5373
6.5 | 1.0737 | 0.0106 | -0.084 | 101.2925
7 | 1.1139 | 0.01135 | -0.0826 | 98.141
7.5 | 1.1513 | 0.01278 | -0.0821 | 90.0861
8 | 1.1916 | 0.01408 | -0.0818 | 84.6307
8.5 | 1.228 | 0.01544 | -0.0807 | 79.5337
9 | 1.2621 | 0.01686 | -0.0794 | 74.8577
9.5 | 1.2951 | 0.0183 | -0.0778 | 70.7705
10 | 1.3288 | 0.01967 | -0.0764 | 67.5547
10.5 | 1.3597 | 0.0212 | -0.0746 | 64.1368
11 | 1.3881 | 0.02291 | -0.0728 | 60.5893
11.5 | 1.4189 | 0.02447 | -0.0712 | 57.9853
12 | 1.4419 | 0.02654 | -0.0688 | 54.3293
12.5 | 1.4682 | 0.02859 | -0.0671 | 51.3536
13 | 1.4958 | 0.03053 | -0.0654 | 48.9944
13.5 | 1.5136 | 0.0333 | -0.063 | 45.4535
14.5 | 1.5721 | 0.03718 | -0.0606 | 42.2835
15 | 1.5971 | 0.03949 | -0.0592 | 40.4432
16 | 1.6382 | 0.04502 | -0.056 | 36.3883
16.5 | 1.6568 | 0.04804 | -0.0545 | 34.4879
17 | 1.6785 | 0.05087 | -0.0534 | 32.9959
17.5 | 1.6925 | 0.05443 | -0.0519 | 31.095
18 | 1.7102 | 0.05769 | -0.0508 | 29.6447
18.5 | 1.709 | 0.06288 | -0.0489 | 27.1788
19 | 1.7369 | 0.06563 | -0.0494 | 26.465

## 109. Re 10M Mach 0.25 (1)
BIGFOIL.COM POLAR EXPORT
fx78k150
FX 78-K-150/20 |  |  |  | Cl Max: | 1.318 | at alpha= | 9.5 | deg
JavaFoil+Calcfoil stall+Eppler ext transition |  |  |  | L/D Max: | 202.132 | at alpha= | 3 | deg
Re: | 10000000 |  |  | Cd Min: | 0.00351 | at alpha= | 1.5 | deg
Mach: | 0.25 |  |  | Cl=0 at alpha= | -3.4444 | deg
|  |  |  | @ Cl=0.1, Cd= | 0.0042481
|  |  |  | @ Cl=0.4, Cd= | 0.0038708
|  |  |  | @ Cl=0.6, Cd= | 0.003549
alpha (deg) | Cl | Cd | Cm | Cl/Cd
-14 | -0.245 | 0.09667 | -0.026 | -2.537
-13.5 | -0.29 | 0.0911 | -0.027 | -3.186
-13 | -0.33 | 0.08564 | -0.028 | -3.851
-12.5 | -0.364 | 0.08081 | -0.028 | -4.506
-12 | -0.393 | 0.07538 | -0.03 | -5.218
-11.5 | -0.417 | 0.06984 | -0.031 | -5.974
-11 | -0.434 | 0.06523 | -0.032 | -6.66
-10.5 | -0.446 | 0.05988 | -0.034 | -7.446
-10 | -0.452 | 0.05368 | -0.037 | -8.414
-9.5 | -0.464 | 0.03815 | -0.045 | -12.157
-9 | -0.519 | 0.01003 | -0.058 | -51.731
-8.5 | -0.509 | 0.00606 | -0.061 | -83.999
-8 | -0.479 | 0.00582 | -0.062 | -82.349
-7.5 | -0.443 | 0.0055 | -0.063 | -80.51
-7 | -0.401 | 0.0053 | -0.064 | -75.638
-6.5 | -0.353 | 0.00511 | -0.065 | -69.161
-6 | -0.302 | 0.00492 | -0.066 | -61.317
-5.5 | -0.247 | 0.00479 | -0.067 | -51.549
-5 | -0.189 | 0.00461 | -0.068 | -41.07
-4.5 | -0.13 | 0.00454 | -0.069 | -28.545
-4 | -0.069 | 0.00455 | -0.07 | -15.11
-3.5 | -0.007 | 0.00436 | -0.071 | -1.534
-3 | 0.056 | 0.00429 | -0.072 | 13.009
-2.5 | 0.119 | 0.00423 | -0.074 | 28.072
-2 | 0.182 | 0.00416 | -0.075 | 43.656
-1.5 | 0.245 | 0.00413 | -0.076 | 59.323
-1 | 0.308 | 0.00399 | -0.077 | 77.202
-0.5 | 0.371 | 0.00388 | -0.078 | 95.503
0 | 0.434 | 0.00386 | -0.079 | 112.247
0.5 | 0.497 | 0.00387 | -0.08 | 128.303
1 | 0.56 | 0.00362 | -0.081 | 154.663
1.5 | 0.622 | 0.00351 | -0.083 | 177.28
2 | 0.685 | 0.00364 | -0.084 | 188.285
2.5 | 0.748 | 0.00381 | -0.085 | 196.356
3 | 0.81 | 0.00401 | -0.086 | 202.132
3.5 | 0.872 | 0.00522 | -0.087 | 167.039
4 | 0.932 | 0.00504 | -0.088 | 185.138
4.5 | 0.985 | 0.006 | -0.089 | 164.115
5 | 1.038 | 0.00655 | -0.09 | 158.361
5.5 | 1.063 | 0.01146 | -0.088 | 92.799
6 | 1.112 | 0.01208 | -0.089 | 92.079
6.5 | 1.158 | 0.01268 | -0.09 | 91.349
7 | 1.2 | 0.01333 | -0.091 | 90.059
7.5 | 1.237 | 0.01402 | -0.092 | 88.289
8 | 1.269 | 0.01473 | -0.093 | 86.113
8.5 | 1.293 | 0.01551 | -0.094 | 83.384
9 | 1.31 | 0.01636 | -0.095 | 80.056
9.5 | 1.318 | 0.01721 | -0.096 | 76.596
10 | 1.316 | 0.01813 | -0.097 | 72.563
10.5 | 1.292 | 0.01906 | -0.098 | 67.825
11 | 1.256 | 0.02011 | -0.099 | 62.444
11.5 | 1.205 | 0.02122 | -0.1 | 56.788
12 | 1.141 | 0.02235 | -0.101 | 51.067
12.5 | 1.066 | 0.02364 | -0.102 | 45.074
13 | 0.979 | 0.02514 | -0.103 | 38.941
13.5 | 0.883 | 0.02683 | -0.104 | 32.907
14 | 0.779 | 0.02861 | -0.105 | 27.244
14.5 | 0.67 | 0.03041 | -0.106 | 22.031

## 110. Re 10M Mach 0.25 (2)
BIGFOIL.COM POLAR EXPORT
fx78k150
FX 78-K-150/20 |  |  |  | Cl Max: | 1.6155 | at alpha= | 17.5 | deg
XFOIL ncrit=9 |  |  |  | L/D Max: | 263.949 | at alpha= | 3 | deg
Re: | 10000000 |  |  | Cd Min: | 0.20072 | at alpha= | -18.5 | deg
Mach: | 0.25 |  |  | Cl=0 at alpha= | -4.0179 | deg
|  |  |  | @ Cl=0.1, Cd= | 0.0052985
|  |  |  | @ Cl=0.4, Cd= | 0.004457
|  |  |  | @ Cl=0.6, Cd= | 0.0035036
alpha (deg) | Cl | Cd | Cm | Cl/Cd
-18.5 | -0.4818 | 0.20072 | -0.0073 | -2.4004
-18 | -0.4666 | 0.19326 | -0.0118 | -2.4144
-17.5 | -0.4512 | 0.18592 | -0.0162 | -2.4269
-17 | -0.4976 | 0.16043 | -0.0262 | -3.1017
-16.5 | -0.5224 | 0.1446 | -0.0342 | -3.6127
-16 | -0.4911 | 0.14232 | -0.0359 | -3.4507
-15.5 | -0.5276 | 0.12539 | -0.0446 | -4.2077
-15 | -0.9141 | 0.04944 | -0.0985 | -18.4891
-14.5 | -0.9195 | 0.04069 | -0.1069 | -22.5977
-14 | -1.0014 | 0.0289 | -0.1086 | -34.6505
-13.5 | -1.0165 | 0.02329 | -0.1051 | -43.6453
-13 | -0.9794 | 0.01909 | -0.1056 | -51.3043
-12.5 | -0.9291 | 0.01646 | -0.1057 | -56.4459
-12 | -0.8746 | 0.0148 | -0.1053 | -59.0946
-11.5 | -0.8247 | 0.01293 | -0.104 | -63.7819
-11 | -0.7653 | 0.01252 | -0.1034 | -61.1262
-10.5 | -0.7155 | 0.01118 | -0.1015 | -63.9982
-10 | -0.6626 | 0.01026 | -0.1001 | -64.5809
-9.5 | -0.6097 | 0.00944 | -0.0986 | -64.5869
-9 | -0.5555 | 0.00878 | -0.0974 | -63.2688
-8.5 | -0.5004 | 0.00828 | -0.0964 | -60.4348
-8 | -0.4449 | 0.00787 | -0.0955 | -56.5311
-7.5 | -0.389 | 0.00753 | -0.0948 | -51.66
-7 | -0.334 | 0.00711 | -0.094 | -46.9761
-6.5 | -0.2778 | 0.00681 | -0.0935 | -40.793
-6 | -0.2223 | 0.00649 | -0.0929 | -34.2527
-5.5 | -0.1659 | 0.00625 | -0.0926 | -26.544
-5 | -0.1103 | 0.00599 | -0.0922 | -18.414
-4.5 | -0.0539 | 0.0058 | -0.092 | -9.2931
-4 | 0.002 | 0.00561 | -0.0917 | 0.35651
-3.5 | 0.0585 | 0.00543 | -0.0916 | 10.7735
-3 | 0.1153 | 0.00525 | -0.0917 | 21.9619
-2.5 | 0.1721 | 0.0051 | -0.0917 | 33.7451
-2 | 0.2288 | 0.00496 | -0.0919 | 46.129
-1.5 | 0.285 | 0.00484 | -0.0919 | 58.8843
-1 | 0.3397 | 0.00469 | -0.0916 | 72.4307
-0.5 | 0.3944 | 0.00448 | -0.0914 | 88.0357
0 | 0.4479 | 0.00426 | -0.091 | 105.1408
0.5 | 0.5015 | 0.0041 | -0.0905 | 122.3171
1 | 0.5509 | 0.00386 | -0.0893 | 142.7202
1.5 | 0.6005 | 0.0035 | -0.0881 | 171.5714
2 | 0.6815 | 0.00307 | -0.0943 | 221.987
2.5 | 0.7612 | 0.00311 | -0.0999 | 244.7588
3 | 0.8288 | 0.00314 | -0.1026 | 263.949
3.5 | 0.8837 | 0.00352 | -0.1025 | 251.0511
4 | 0.9282 | 0.00461 | -0.1008 | 201.3449
5 | 0.9599 | 0.00934 | -0.0879 | 102.773
5.5 | 1.001 | 0.01005 | -0.0858 | 99.602
6 | 1.037 | 0.01116 | -0.0836 | 92.9211
6.5 | 1.0815 | 0.01255 | -0.084 | 86.1753
7 | 1.124 | 0.01384 | -0.0835 | 81.2139
7.5 | 1.1602 | 0.01534 | -0.082 | 75.6323
8 | 1.1969 | 0.01674 | -0.0805 | 71.4994
8.5 | 1.2304 | 0.01828 | -0.0785 | 67.3085
9 | 1.2637 | 0.01981 | -0.0765 | 63.791
9.5 | 1.2949 | 0.02149 | -0.0744 | 60.2559
10 | 1.3253 | 0.02321 | -0.0722 | 57.1004
10.5 | 1.3573 | 0.02486 | -0.0701 | 54.5977
11 | 1.3839 | 0.02703 | -0.0677 | 51.1987
11.5 | 1.4168 | 0.02884 | -0.066 | 49.1262
12 | 1.4373 | 0.03154 | -0.0632 | 45.5707
12.5 | 1.4686 | 0.0336 | -0.0615 | 43.7083
13 | 1.4832 | 0.03683 | -0.0583 | 40.2715
13.5 | 1.5081 | 0.03951 | -0.0563 | 38.1701
14 | 1.5361 | 0.04195 | -0.0546 | 36.6174
14.5 | 1.5573 | 0.04497 | -0.0524 | 34.6298
15 | 1.5763 | 0.0483 | -0.0503 | 32.6356
15.5 | 1.5822 | 0.05277 | -0.0475 | 29.9829
16.5 | 1.5939 | 0.06228 | -0.0428 | 25.5925
17 | 1.6114 | 0.06626 | -0.0416 | 24.3193
17.5 | 1.6155 | 0.07164 | -0.0402 | 22.5503
18 | 1.5823 | 0.08101 | -0.038 | 19.5322
19 | 1.5535 | 0.0974 | -0.0379 | 15.9497
19.5 | 1.5161 | 0.10921 | -0.0395 | 13.8824
20 | 1.5123 | 0.11717 | -0.0417 | 12.9069

## 111. Re 10M Mach 0.50 (1)
BIGFOIL.COM POLAR EXPORT
fx78k150
FX 78-K-150/20 |  |  |  | Cl Max: | 1.46 | at alpha= | 20 | deg
JavaFoil+Calcfoil stall+Eppler ext transition |  |  |  | L/D Max: | 189.633 | at alpha= | 1.5 | deg
Re: | 10000000 |  |  | Cd Min: | 0.00367 | at alpha= | 1.5 | deg
Mach: | 0.5 |  |  | Cl=0 at alpha= | -3.4493 | deg
|  |  |  | @ Cl=0.1, Cd= | 0.0043111
|  |  |  | @ Cl=0.4, Cd= | 0.0040706
|  |  |  | @ Cl=0.6, Cd= | 0.0038769
alpha (deg) | Cl | Cd | Cm | Cl/Cd
-20 | -0.924 | 0.14733 | -0.027 | -6.268
-19.5 | -0.895 | 0.14312 | -0.027 | -6.251
-19 | -0.866 | 0.14092 | -0.027 | -6.144
-18.5 | -0.839 | 0.13519 | -0.027 | -6.203
-18 | -0.813 | 0.13453 | -0.028 | -6.046
-17.5 | -0.786 | 0.12668 | -0.029 | -6.207
-17 | -0.757 | 0.12162 | -0.029 | -6.228
-16.5 | -0.728 | 0.11854 | -0.028 | -6.144
-16 | -0.702 | 0.11 | -0.029 | -6.379
-15.5 | -0.675 | 0.10324 | -0.03 | -6.534
-15 | -0.646 | 0.11012 | -0.03 | -5.866
-14.5 | -0.619 | 0.10149 | -0.03 | -6.095
-14 | -0.591 | 0.09564 | -0.031 | -6.176
-13.5 | -0.564 | 0.08801 | -0.032 | -6.406
-13 | -0.537 | 0.08112 | -0.033 | -6.621
-12.5 | -0.511 | 0.07429 | -0.035 | -6.881
-12 | -0.479 | 0.08425 | -0.031 | -5.68
-11.5 | -0.452 | 0.07472 | -0.033 | -6.045
-11 | -0.425 | 0.06761 | -0.035 | -6.289
-10.5 | -0.4 | 0.06 | -0.039 | -6.666
-10 | -0.367 | 0.0708 | -0.031 | -5.177
-9.5 | -0.34 | 0.06066 | -0.035 | -5.605
-9 | -0.314 | 0.05276 | -0.039 | -5.959
-8.5 | -0.291 | 0.04367 | -0.046 | -6.665
-8 | -0.256 | 0.05238 | -0.035 | -4.878
-7.5 | -0.23 | 0.04477 | -0.042 | -5.133
-7 | -0.2 | 0.0454 | -0.038 | -4.405
-6.5 | -0.18 | 0.02962 | -0.055 | -6.09
-6 | -0.293 | 0.00541 | -0.074 | -54.178
-5.5 | -0.258 | 0.00512 | -0.075 | -50.414
-5 | -0.204 | 0.00488 | -0.076 | -41.874
-4.5 | -0.142 | 0.00471 | -0.077 | -30.213
-4 | -0.076 | 0.00457 | -0.078 | -16.65
-3.5 | -0.007 | 0.00441 | -0.08 | -1.683
-3 | 0.062 | 0.00436 | -0.081 | 14.294
-2.5 | 0.132 | 0.00427 | -0.082 | 30.994
-2 | 0.203 | 0.00424 | -0.083 | 47.79
-1.5 | 0.274 | 0.0042 | -0.085 | 65.173
-1 | 0.344 | 0.00411 | -0.086 | 83.731
-0.5 | 0.415 | 0.00406 | -0.087 | 102.244
0 | 0.485 | 0.00399 | -0.089 | 121.62
0.5 | 0.555 | 0.00401 | -0.09 | 138.637
1 | 0.626 | 0.0038 | -0.091 | 164.776
1.5 | 0.696 | 0.00367 | -0.092 | 189.633
2 | 0.764 | 0.00437 | -0.093 | 174.867
2.5 | 0.83 | 0.00518 | -0.094 | 160.282
3 | 0.895 | 0.00559 | -0.095 | 160.094
3.5 | 0.958 | 0.00641 | -0.096 | 149.33
4 | 1.007 | 0.00745 | -0.095 | 135.243
4.5 | 1.062 | 0.00811 | -0.096 | 130.928
5 | 1.114 | 0.01337 | -0.096 | 83.379
5.5 | 1.167 | 0.01413 | -0.098 | 82.6
6 | 1.211 | 0.01496 | -0.099 | 80.981
6.5 | 1.242 | 0.01585 | -0.1 | 78.376
7 | 1.252 | 0.01685 | -0.101 | 74.296
7.5 | 1.216 | 0.0179 | -0.102 | 67.963
8 | 0.999 | 0.01892 | -0.103 | 52.792
8.5 | 0.785 | 0.02032 | -0.105 | 38.649
9 | 0.817 | 0.02185 | -0.106 | 37.4
9.5 | 0.849 | 0.02344 | -0.107 | 36.197
10 | 0.88 | 0.02387 | -0.108 | 36.875
10.5 | 0.911 | 0.0256 | -0.109 | 35.604
11 | 0.942 | 0.02785 | -0.11 | 33.826
11.5 | 0.973 | 0.02977 | -0.111 | 32.672
12 | 1.004 | 0.02995 | -0.112 | 33.528
12.5 | 1.034 | 0.03251 | -0.113 | 31.812
13 | 1.062 | 0.03629 | -0.114 | 29.257
13.5 | 1.095 | 0.03522 | -0.115 | 31.094
14 | 1.124 | 0.03839 | -0.116 | 29.28
14.5 | 0.989 | 0.11406 | -0.064 | 8.674
15 | 1.184 | 0.0406 | -0.118 | 29.17
15.5 | 1.211 | 0.04452 | -0.119 | 27.212
16 | 1.241 | 0.04805 | -0.12 | 25.82
16.5 | 1.266 | 0.05341 | -0.12 | 23.702
17 | 1.299 | 0.0509 | -0.122 | 25.512
17.5 | 1.328 | 0.05428 | -0.123 | 24.458
18 | 1.354 | 0.05938 | -0.123 | 22.799
18.5 | 1.387 | 0.05558 | -0.125 | 24.951
19 | 1.415 | 0.05913 | -0.126 | 23.93
19.5 | 1.441 | 0.06362 | -0.126 | 22.656
20 | 1.46 | 0.07357 | -0.126 | 19.849

## 112. Re 10M Mach 0.50 (2)
BIGFOIL.COM POLAR EXPORT
fx78k150
FX 78-K-150/20 |  |  |  | Cl Max: | 1.2866 | at alpha= | 11.5 | deg
XFOIL ncrit=9 |  |  |  | L/D Max: | 280.263 | at alpha= | 3 | deg
Re: | 10000000 |  |  | Cd Min: | 0.25094 | at alpha= | -20 | deg
Mach: | 0.5 |  |  | Cl=0 at alpha= | -4.0948 | deg
|  |  |  | @ Cl=0.1, Cd= | 0.0055887
|  |  |  | @ Cl=0.4, Cd= | 0.0048506
|  |  |  | @ Cl=0.6, Cd= | 0.0042056
alpha (deg) | Cl | Cd | Cm | Cl/Cd
-20 | -0.5382 | 0.25094 | 0.009 | -2.1447
-19.5 | -0.5151 | 0.24305 | 0.0036 | -2.1193
-19 | -0.4924 | 0.23504 | -0.0017 | -2.095
-18.5 | -0.4675 | 0.22741 | -0.0068 | -2.0558
-18 | -0.4474 | 0.21832 | -0.0121 | -2.0493
-17.5 | -0.4251 | 0.21007 | -0.0171 | -2.0236
-17 | -0.4035 | 0.20187 | -0.0222 | -1.9988
-16.5 | -0.3858 | 0.19205 | -0.0273 | -2.0089
-16 | -0.3656 | 0.18408 | -0.0321 | -1.9861
-15.5 | -0.3474 | 0.17528 | -0.037 | -1.982
-15 | -0.3323 | 0.16578 | -0.042 | -2.0045
-14.5 | -0.3055 | 0.16076 | -0.0459 | -1.9003
-14 | -0.3055 | 0.14793 | -0.0512 | -2.0652
-13.5 | -0.2934 | 0.13917 | -0.0557 | -2.1082
-13 | -0.2799 | 0.13123 | -0.0599 | -2.1329
-12.5 | -0.2685 | 0.12299 | -0.0643 | -2.1831
-12 | -0.2738 | 0.11188 | -0.0699 | -2.4473
-11.5 | -0.2731 | 0.10238 | -0.0752 | -2.6675
-11 | -0.264 | 0.09459 | -0.0798 | -2.791
-10.5 | -0.2857 | 0.0822 | -0.0876 | -3.4757
-10 | -0.3008 | 0.07132 | -0.0956 | -4.2176
-9.5 | -0.3044 | 0.06194 | -0.1035 | -4.9144
-9 | -0.3045 | 0.0506 | -0.1174 | -6.0178
-8.5 | -0.3314 | 0.03733 | -0.1317 | -8.8776
-8 | -0.3346 | 0.02727 | -0.1375 | -12.2699
-7.5 | -0.3603 | 0.01708 | -0.1331 | -21.0948
-7 | -0.3585 | 0.01067 | -0.1247 | -33.5989
-6.5 | -0.3141 | 0.00806 | -0.1183 | -38.9702
-6 | -0.2508 | 0.00726 | -0.1148 | -34.5455
-5.5 | -0.1848 | 0.00683 | -0.1124 | -27.0571
-5 | -0.119 | 0.00645 | -0.1106 | -18.4496
-4.5 | -0.053 | 0.00614 | -0.1092 | -8.6319
-4 | 0.0124 | 0.00587 | -0.1081 | 2.1124
-3.5 | 0.0779 | 0.00565 | -0.1074 | 13.7876
-3 | 0.1428 | 0.00547 | -0.1068 | 26.106
-2.5 | 0.2073 | 0.00532 | -0.1064 | 38.9662
-2 | 0.2717 | 0.00518 | -0.1061 | 52.4517
-1.5 | 0.3369 | 0.00504 | -0.1062 | 66.8452
-1 | 0.4002 | 0.00485 | -0.106 | 82.5155
-0.5 | 0.4622 | 0.00467 | -0.1056 | 98.9722
0 | 0.5219 | 0.00447 | -0.1048 | 116.7562
0.5 | 0.5821 | 0.0043 | -0.1042 | 135.3721
1 | 0.639 | 0.004 | -0.1029 | 159.75
1.5 | 0.6943 | 0.00365 | -0.1013 | 190.2192
2 | 0.7976 | 0.00327 | -0.1106 | 243.9144
2.5 | 0.8847 | 0.00331 | -0.1157 | 267.281
3 | 0.9585 | 0.00342 | -0.1176 | 280.2632
3.5 | 1.0246 | 0.00377 | -0.1179 | 271.7772
4 | 1.0786 | 0.00464 | -0.1159 | 232.4569
4.5 | 1.0979 | 0.00695 | -0.1086 | 157.9712
5 | 0.9558 | 0.01764 | -0.086 | 54.1837
5.5 | 1.0025 | 0.01892 | -0.0845 | 52.9863
6 | 1.0285 | 0.02119 | -0.0807 | 48.537
6.5 | 1.0716 | 0.02273 | -0.0787 | 47.1447
7 | 1.1125 | 0.0245 | -0.0764 | 45.4082
7.5 | 1.1487 | 0.02658 | -0.0736 | 43.2167
8 | 1.1862 | 0.02868 | -0.0709 | 41.3598
8.5 | 1.2214 | 0.03102 | -0.0679 | 39.3746
9 | 1.2497 | 0.03382 | -0.0643 | 36.9515
9.5 | 1.2757 | 0.03695 | -0.0606 | 34.525
10 | 1.2825 | 0.04143 | -0.0556 | 30.9558
10.5 | 1.286 | 0.04634 | -0.0505 | 27.7514
11 | 1.2773 | 0.05189 | -0.0445 | 24.6155
11.5 | 1.2866 | 0.05568 | -0.0378 | 23.107
12 | 1.2839 | 0.06122 | -0.0313 | 20.9719
12.5 | 1.262 | 0.06977 | -0.0275 | 18.088
13 | 1.2295 | 0.08028 | -0.0259 | 15.3151
13.5 | 1.1956 | 0.09177 | -0.0266 | 13.0282
14 | 1.1586 | 0.10477 | -0.0296 | 11.0585
14.5 | 1.1193 | 0.11916 | -0.035 | 9.3933
15 | 1.0861 | 0.13421 | -0.0424 | 8.0925
15.5 | 1.0608 | 0.14938 | -0.0512 | 7.1014
16 | 1.0338 | 0.16719 | -0.0621 | 6.1834
16.5 | 1.0267 | 0.1828 | -0.071 | 5.6165

## 113. Re 12M Mach 0.00 (1)
BIGFOIL.COM POLAR EXPORT
fx78k150
FX 78-K-150/20 |  |  |  | Cl Max: | 1.351 | at alpha= | 10.5 | deg
JavaFoil+Calcfoil stall+Eppler ext transition |  |  |  | L/D Max: | 190.253 | at alpha= | 4 | deg
Re: | 12000000 |  |  | Cd Min: | 0.00382 | at alpha= | 1.5 | deg
Mach: | 0 |  |  | Cl=0 at alpha= | -3.45 | deg
|  |  |  | @ Cl=0.1, Cd= | 0.0041823
|  |  |  | @ Cl=0.4, Cd= | 0.0039026
|  |  |  | @ Cl=0.6, Cd= | 0.0038288
alpha (deg) | Cl | Cd | Cm | Cl/Cd
-15.5 | -0.496 | 0.10417 | -0.026 | -4.759
-15 | -0.508 | 0.09819 | -0.027 | -5.174
-14.5 | -0.519 | 0.09255 | -0.027 | -5.606
-14 | -0.528 | 0.08698 | -0.028 | -6.072
-13.5 | -0.536 | 0.08152 | -0.029 | -6.571
-13 | -0.541 | 0.07602 | -0.031 | -7.119
-12.5 | -0.545 | 0.07023 | -0.032 | -7.754
-12 | -0.546 | 0.06401 | -0.034 | -8.528
-11.5 | -0.546 | 0.05687 | -0.036 | -9.595
-11 | -0.549 | 0.04498 | -0.041 | -12.21
-10.5 | -0.611 | 0.01169 | -0.053 | -52.302
-10 | -0.603 | 0.00964 | -0.055 | -62.522
-9.5 | -0.588 | 0.00609 | -0.057 | -96.554
-9 | -0.559 | 0.00589 | -0.058 | -94.798
-8.5 | -0.525 | 0.0057 | -0.059 | -92.136
-8 | -0.486 | 0.00548 | -0.06 | -88.781
-7.5 | -0.444 | 0.00523 | -0.061 | -84.887
-7 | -0.398 | 0.00506 | -0.062 | -78.564
-6.5 | -0.348 | 0.0049 | -0.063 | -71.096
-6 | -0.296 | 0.00474 | -0.064 | -62.356
-5.5 | -0.241 | 0.00473 | -0.065 | -50.966
-5 | -0.184 | 0.0045 | -0.066 | -40.91
-4.5 | -0.126 | 0.00445 | -0.067 | -28.33
-4 | -0.067 | 0.00443 | -0.068 | -15.028
-3.5 | -0.006 | 0.00427 | -0.069 | -1.517
-3 | 0.054 | 0.00422 | -0.07 | 12.83
-2.5 | 0.115 | 0.00417 | -0.071 | 27.567
-2 | 0.176 | 0.00419 | -0.072 | 42.025
-1.5 | 0.237 | 0.00408 | -0.073 | 58.139
-1 | 0.298 | 0.00398 | -0.074 | 74.861
-0.5 | 0.359 | 0.00399 | -0.076 | 90.026
0 | 0.42 | 0.00386 | -0.077 | 108.833
0.5 | 0.481 | 0.00389 | -0.078 | 123.612
1 | 0.542 | 0.004 | -0.079 | 135.481
1.5 | 0.603 | 0.00382 | -0.08 | 157.692
2 | 0.663 | 0.00394 | -0.081 | 168.198
2.5 | 0.724 | 0.00405 | -0.082 | 178.969
3 | 0.785 | 0.00423 | -0.083 | 185.416
3.5 | 0.845 | 0.00445 | -0.084 | 190.109
4 | 0.906 | 0.00476 | -0.086 | 190.253
4.5 | 0.958 | 0.00554 | -0.086 | 172.753
5 | 1.012 | 0.00623 | -0.087 | 162.631
5.5 | 1.053 | 0.00984 | -0.087 | 106.972
6 | 1.102 | 0.01031 | -0.088 | 106.927
6.5 | 1.148 | 0.01081 | -0.089 | 106.206
7 | 1.177 | 0.01198 | -0.089 | 98.241
7.5 | 1.217 | 0.01264 | -0.09 | 96.27
8 | 1.252 | 0.01333 | -0.091 | 93.946
8.5 | 1.284 | 0.01398 | -0.092 | 91.843
9 | 1.311 | 0.01468 | -0.093 | 89.304
9.5 | 1.333 | 0.01539 | -0.094 | 86.636
10 | 1.349 | 0.01618 | -0.095 | 83.375
10.5 | 1.351 | 0.01701 | -0.095 | 79.46
11 | 1.347 | 0.0179 | -0.096 | 75.25
11.5 | 1.335 | 0.01884 | -0.097 | 70.857
12 | 1.316 | 0.01976 | -0.098 | 66.638
12.5 | 1.292 | 0.0207 | -0.099 | 62.388
13 | 1.261 | 0.02176 | -0.1 | 57.938
13.5 | 1.225 | 0.02282 | -0.101 | 53.699
14 | 1.186 | 0.0241 | -0.102 | 49.205
14.5 | 1.143 | 0.02552 | -0.103 | 44.79
15 | 1.098 | 0.02688 | -0.104 | 40.842
15.5 | 1.051 | 0.02827 | -0.105 | 37.182

## 114. Re 12M Mach 0.00 (2)
BIGFOIL.COM POLAR EXPORT
fx78k150
FX 78-K-150/20 |  |  |  | Cl Max: | 1.7696 | at alpha= | 19.5 | deg
XFOIL ncrit=9 |  |  |  | L/D Max: | 264.079 | at alpha= | 3 | deg
Re: | 12000000 |  |  | Cd Min: | 0.10288 | at alpha= | -20 | deg
Mach: | 0 |  |  | Cl=0 at alpha= | -3.9991 | deg
|  |  |  | @ Cl=0.1, Cd= | 0.0050664
|  |  |  | @ Cl=0.4, Cd= | 0.0042627
|  |  |  | @ Cl=0.6, Cd= | 0.0034286
alpha (deg) | Cl | Cd | Cm | Cl/Cd
-20 | -1.0106 | 0.10288 | -0.049 | -9.8231
-19.5 | -1.3513 | 0.03891 | -0.0924 | -34.7289
-19 | -1.4108 | 0.02913 | -0.0931 | -48.4312
-18.5 | -1.3851 | 0.02743 | -0.0923 | -50.4958
-18 | -1.3982 | 0.02316 | -0.0885 | -60.3713
-17.5 | -1.3691 | 0.02186 | -0.0869 | -62.6304
-17 | -1.3547 | 0.01948 | -0.0837 | -69.5431
-16.5 | -1.3088 | 0.01913 | -0.0832 | -68.4161
-16 | -1.2801 | 0.01704 | -0.081 | -75.1232
-15.5 | -1.2305 | 0.0161 | -0.0815 | -76.4286
-15 | -1.1774 | 0.01496 | -0.0829 | -78.7032
-14.5 | -1.1167 | 0.01401 | -0.0854 | -79.7074
-14 | -1.0607 | 0.01339 | -0.0867 | -79.2158
-13.5 | -1.0041 | 0.01289 | -0.0879 | -77.8976
-13 | -0.9508 | 0.01196 | -0.0887 | -79.4983
-12.5 | -0.8962 | 0.0114 | -0.0895 | -78.614
-12 | -0.8415 | 0.01098 | -0.0901 | -76.6393
-11 | -0.738 | 0.00989 | -0.09 | -74.6208
-10.5 | -0.6881 | 0.00921 | -0.0895 | -74.7123
-10 | -0.6365 | 0.00874 | -0.0893 | -72.8261
-9.5 | -0.5844 | 0.00834 | -0.0891 | -70.0719
-9 | -0.5331 | 0.00788 | -0.0887 | -67.6523
-8 | -0.4275 | 0.00727 | -0.0884 | -58.8033
-7.5 | -0.3746 | 0.00698 | -0.0882 | -53.6676
-7 | -0.322 | 0.00666 | -0.088 | -48.3483
-6.5 | -0.2688 | 0.00639 | -0.0879 | -42.0657
-6 | -0.2152 | 0.00615 | -0.0878 | -34.9919
-5.5 | -0.1617 | 0.00592 | -0.0877 | -27.3142
-5 | -0.1083 | 0.0057 | -0.0876 | -19
-4.5 | -0.0541 | 0.00555 | -0.0877 | -9.7477
-4 | -0.0001 | 0.00537 | -0.0877 | -0.018622
-3.5 | 0.0544 | 0.0052 | -0.0878 | 10.4615
-3 | 0.109 | 0.00504 | -0.088 | 21.627
-2.5 | 0.1637 | 0.0049 | -0.0881 | 33.4082
-2 | 0.2182 | 0.00478 | -0.0883 | 45.6485
-1.5 | 0.2724 | 0.00468 | -0.0883 | 58.2051
-1 | 0.3258 | 0.00451 | -0.0883 | 72.2395
0 | 0.4308 | 0.00416 | -0.0878 | 103.5577
0.5 | 0.4831 | 0.00405 | -0.0875 | 119.284
1 | 0.5341 | 0.00383 | -0.087 | 139.4517
1.5 | 0.5825 | 0.00356 | -0.0859 | 163.6236
2 | 0.6331 | 0.00318 | -0.0855 | 199.0881
2.5 | 0.7215 | 0.00301 | -0.0939 | 239.701
3 | 0.8028 | 0.00304 | -0.1005 | 264.0789
3.5 | 0.8513 | 0.00372 | -0.0998 | 228.8441
4 | 0.8835 | 0.00522 | -0.096 | 169.2529
4.5 | 0.9111 | 0.00712 | -0.0919 | 127.9635
5 | 0.9449 | 0.00847 | -0.0888 | 111.5584
5.5 | 0.9931 | 0.00899 | -0.0884 | 110.4672
6 | 1.0403 | 0.0096 | -0.0878 | 108.3646
6.5 | 1.0833 | 0.01006 | -0.0864 | 107.6839
7 | 1.1263 | 0.01058 | -0.0852 | 106.4556
7.5 | 1.1618 | 0.01151 | -0.0832 | 100.9383
8 | 1.2007 | 0.01278 | -0.0829 | 93.9515
8.5 | 1.239 | 0.01418 | -0.0824 | 87.3766
9.5 | 1.3111 | 0.01676 | -0.0804 | 78.2279
10 | 1.3441 | 0.01817 | -0.079 | 73.9736
10.5 | 1.3771 | 0.01952 | -0.0775 | 70.5482
11 | 1.4043 | 0.02125 | -0.0755 | 66.0847
11.5 | 1.4351 | 0.02273 | -0.074 | 63.1368
12 | 1.4566 | 0.02478 | -0.0714 | 58.7813
13.5 | 1.5351 | 0.03064 | -0.0661 | 50.1012
14 | 1.563 | 0.03262 | -0.0649 | 47.9154
14.5 | 1.5928 | 0.0344 | -0.0638 | 46.3023
15 | 1.6125 | 0.037 | -0.0619 | 43.5811
15.5 | 1.6373 | 0.03928 | -0.0605 | 41.6828
16 | 1.656 | 0.04206 | -0.0589 | 39.3723
17 | 1.7 | 0.04728 | -0.0564 | 35.956
17.5 | 1.7183 | 0.05033 | -0.0553 | 34.1407
18 | 1.7361 | 0.05333 | -0.054 | 32.5539
18.5 | 1.7307 | 0.05869 | -0.0516 | 29.4888
19 | 1.7646 | 0.06047 | -0.052 | 29.1814
19.5 | 1.7696 | 0.0651 | -0.0509 | 27.1828

## 115. Re 12M Mach 0.10 (1)
BIGFOIL.COM POLAR EXPORT
fx78k150
FX 78-K-150/20 |  |  |  | Cl Max: | 1.346 | at alpha= | 10 | deg
JavaFoil+Calcfoil stall+Eppler ext transition |  |  |  | L/D Max: | 190.13 | at alpha= | 3.5 | deg
Re: | 12000000 |  |  | Cd Min: | 0.00383 | at alpha= | 1.5 | deg
Mach: | 0.1 |  |  | Cl=0 at alpha= | -3.4426 | deg
|  |  |  | @ Cl=0.1, Cd= | 0.0041829
|  |  |  | @ Cl=0.4, Cd= | 0.0039069
|  |  |  | @ Cl=0.6, Cd= | 0.0038464
alpha (deg) | Cl | Cd | Cm | Cl/Cd
-15 | -0.474 | 0.10012 | -0.026 | -4.737
-14.5 | -0.488 | 0.09418 | -0.027 | -5.184
-14 | -0.501 | 0.08857 | -0.028 | -5.652
-13.5 | -0.511 | 0.08332 | -0.029 | -6.132
-13 | -0.519 | 0.07769 | -0.03 | -6.687
-12.5 | -0.525 | 0.07216 | -0.031 | -7.283
-12 | -0.529 | 0.06637 | -0.033 | -7.97
-11.5 | -0.53 | 0.0604 | -0.035 | -8.771
-11 | -0.53 | 0.05212 | -0.038 | -10.17
-10.5 | -0.592 | 0.01448 | -0.052 | -40.854
-10 | -0.593 | 0.01018 | -0.055 | -58.241
-9.5 | -0.584 | 0.00614 | -0.057 | -94.997
-9 | -0.556 | 0.00593 | -0.058 | -93.712
-8.5 | -0.523 | 0.00572 | -0.059 | -91.473
-8 | -0.486 | 0.0055 | -0.06 | -88.417
-7.5 | -0.444 | 0.00525 | -0.061 | -84.668
-7 | -0.398 | 0.00508 | -0.062 | -78.445
-6.5 | -0.349 | 0.00491 | -0.063 | -71.142
-6 | -0.297 | 0.00475 | -0.064 | -62.413
-5.5 | -0.242 | 0.00474 | -0.065 | -51.065
-5 | -0.185 | 0.00451 | -0.066 | -41.023
-4.5 | -0.127 | 0.00445 | -0.067 | -28.442
-4 | -0.067 | 0.00444 | -0.068 | -15.086
-3.5 | -0.007 | 0.00427 | -0.069 | -1.523
-3 | 0.054 | 0.00422 | -0.07 | 12.886
-2.5 | 0.116 | 0.00417 | -0.072 | 27.699
-2 | 0.177 | 0.00412 | -0.073 | 42.928
-1.5 | 0.239 | 0.00408 | -0.074 | 58.407
-1 | 0.3 | 0.00399 | -0.075 | 75.202
-0.5 | 0.361 | 0.00399 | -0.076 | 90.462
0 | 0.422 | 0.00386 | -0.077 | 109.288
0.5 | 0.483 | 0.00389 | -0.078 | 124.093
1 | 0.544 | 0.004 | -0.079 | 136.047
1.5 | 0.606 | 0.00383 | -0.08 | 158.263
2 | 0.667 | 0.00395 | -0.082 | 168.633
2.5 | 0.728 | 0.00405 | -0.083 | 179.832
3 | 0.789 | 0.00425 | -0.084 | 185.608
3.5 | 0.849 | 0.00447 | -0.085 | 190.13
4 | 0.909 | 0.00551 | -0.086 | 164.954
4.5 | 0.962 | 0.00558 | -0.087 | 172.305
5 | 1.017 | 0.00626 | -0.088 | 162.374
5.5 | 1.057 | 0.00993 | -0.088 | 106.407
6 | 1.106 | 0.01041 | -0.089 | 106.285
6.5 | 1.138 | 0.01151 | -0.088 | 98.92
7 | 1.181 | 0.01213 | -0.089 | 97.382
7.5 | 1.22 | 0.01279 | -0.09 | 95.352
8 | 1.255 | 0.01347 | -0.091 | 93.207
8.5 | 1.286 | 0.01414 | -0.092 | 90.955
9 | 1.312 | 0.01485 | -0.093 | 88.366
9.5 | 1.333 | 0.01557 | -0.094 | 85.578
10 | 1.346 | 0.01638 | -0.095 | 82.181
10.5 | 1.346 | 0.01723 | -0.096 | 78.102
11 | 1.338 | 0.01816 | -0.097 | 73.648
11.5 | 1.322 | 0.0191 | -0.098 | 69.212
12 | 1.299 | 0.02002 | -0.099 | 64.859
12.5 | 1.269 | 0.021 | -0.1 | 60.417
13 | 1.232 | 0.02206 | -0.101 | 55.871
13.5 | 1.191 | 0.02326 | -0.102 | 51.207
14 | 1.145 | 0.02456 | -0.103 | 46.633
14.5 | 1.096 | 0.02606 | -0.103 | 42.069
15 | 1.045 | 0.02739 | -0.104 | 38.158

## 116. Re 12M Mach 0.10 (2)
BIGFOIL.COM POLAR EXPORT
fx78k150
FX 78-K-150/20 |  |  |  | Cl Max: | 1.7593 | at alpha= | 19.5 | deg
XFOIL ncrit=9 |  |  |  | L/D Max: | 265.822 | at alpha= | 3 | deg
Re: | 12000000 |  |  | Cd Min: | 0.1979 | at alpha= | -20 | deg
Mach: | 0.1 |  |  | Cl=0 at alpha= | -4.0018 | deg
|  |  |  | @ Cl=0.1, Cd= | 0.0050691
|  |  |  | @ Cl=0.4, Cd= | 0.0042805
|  |  |  | @ Cl=0.6, Cd= | 0.0034649
alpha (deg) | Cl | Cd | Cm | Cl/Cd
-20 | -0.581 | 0.1979 | 0.001 | -2.9358
-19.5 | -0.5903 | 0.1841 | -0.0062 | -3.2064
-19 | -1.3208 | 0.0396 | -0.0957 | -33.3535
-18.5 | -1.331 | 0.03361 | -0.0976 | -39.6013
-18 | -1.3498 | 0.02813 | -0.0962 | -47.9844
-17.5 | -1.3345 | 0.02567 | -0.0944 | -51.9868
-17 | -1.3342 | 0.02226 | -0.0909 | -59.9371
-16.5 | -1.2963 | 0.02136 | -0.0896 | -60.6882
-16 | -1.2867 | 0.01829 | -0.0853 | -70.3499
-15.5 | -1.2415 | 0.01704 | -0.0849 | -72.858
-15 | -1.1921 | 0.01579 | -0.0851 | -75.4972
-14.5 | -1.1301 | 0.01482 | -0.0875 | -76.2551
-14 | -1.0727 | 0.0139 | -0.089 | -77.1727
-13.5 | -1.0147 | 0.01335 | -0.0901 | -76.0075
-13 | -0.9605 | 0.0123 | -0.0908 | -78.0894
-12.5 | -0.9048 | 0.01167 | -0.0915 | -77.5321
-12 | -0.8488 | 0.01126 | -0.092 | -75.3819
-11 | -0.7436 | 0.01014 | -0.0918 | -73.3333
-10.5 | -0.6934 | 0.00939 | -0.0911 | -73.8445
-10 | -0.6412 | 0.00888 | -0.0907 | -72.2072
-9.5 | -0.5887 | 0.00845 | -0.0904 | -69.6686
-9 | -0.537 | 0.00795 | -0.0899 | -67.5472
-8.5 | -0.4836 | 0.00764 | -0.0897 | -63.2984
-8 | -0.4306 | 0.00732 | -0.0894 | -58.8251
-7.5 | -0.3769 | 0.00703 | -0.0892 | -53.6131
-7 | -0.3241 | 0.00668 | -0.0889 | -48.518
-6.5 | -0.2702 | 0.00642 | -0.0887 | -42.0872
-6 | -0.2164 | 0.00617 | -0.0886 | -35.0729
-5.5 | -0.1624 | 0.00594 | -0.0885 | -27.3401
-5 | -0.1087 | 0.00572 | -0.0883 | -19.0035
-4.5 | -0.0541 | 0.00556 | -0.0883 | -9.7302
-4 | 0.0002 | 0.00538 | -0.0883 | 0.037175
-3.5 | 0.0551 | 0.0052 | -0.0884 | 10.5962
-3 | 0.11 | 0.00504 | -0.0885 | 21.8254
-2.5 | 0.165 | 0.0049 | -0.0887 | 33.6735
-2 | 0.2198 | 0.00478 | -0.0888 | 45.9833
-1.5 | 0.2744 | 0.00469 | -0.0889 | 58.5075
-0.5 | 0.3818 | 0.00434 | -0.0888 | 87.9724
0 | 0.4338 | 0.00417 | -0.0883 | 104.0288
0.5 | 0.4863 | 0.00405 | -0.0881 | 120.0741
1 | 0.5376 | 0.00384 | -0.0875 | 140
1.5 | 0.5862 | 0.00357 | -0.0865 | 164.2017
2 | 0.6374 | 0.00318 | -0.0861 | 200.4403
2.5 | 0.7272 | 0.00301 | -0.0947 | 241.5947
3 | 0.8081 | 0.00304 | -0.1011 | 265.8224
3.5 | 0.8574 | 0.00369 | -0.1005 | 232.3577
4 | 0.8897 | 0.00519 | -0.0967 | 171.4258
4.5 | 0.9162 | 0.00715 | -0.0923 | 128.1399
5 | 0.949 | 0.00855 | -0.089 | 110.9942
5.5 | 0.9975 | 0.00909 | -0.0885 | 109.736
6 | 1.042 | 0.00972 | -0.0874 | 107.2016
6.5 | 1.0853 | 0.01019 | -0.0859 | 106.5064
7 | 1.1276 | 0.01078 | -0.0846 | 104.6011
7.5 | 1.1628 | 0.01192 | -0.083 | 97.5503
8 | 1.2035 | 0.01329 | -0.0831 | 90.5568
8.5 | 1.2409 | 0.01467 | -0.0822 | 84.5876
9 | 1.2784 | 0.01591 | -0.0813 | 80.352
9.5 | 1.3126 | 0.01727 | -0.0799 | 76.0046
10 | 1.3447 | 0.01876 | -0.0783 | 71.6791
10.5 | 1.3767 | 0.02022 | -0.0767 | 68.0861
11 | 1.4034 | 0.02198 | -0.0745 | 63.849
11.5 | 1.4351 | 0.02345 | -0.0729 | 61.1983
12 | 1.4546 | 0.02568 | -0.0701 | 56.6433
12.5 | 1.4872 | 0.02722 | -0.0688 | 54.6363
13 | 1.5077 | 0.02968 | -0.0665 | 50.7985
14 | 1.5643 | 0.03362 | -0.0637 | 46.5289
14.5 | 1.592 | 0.03566 | -0.0623 | 44.6439
15 | 1.6126 | 0.03824 | -0.0604 | 42.1705
15.5 | 1.6358 | 0.0408 | -0.059 | 40.0931
16 | 1.6544 | 0.0436 | -0.0571 | 37.945
17 | 1.6941 | 0.04948 | -0.0544 | 34.2381
17.5 | 1.7176 | 0.05209 | -0.0534 | 32.9737
18 | 1.7274 | 0.05604 | -0.0518 | 30.8244
19 | 1.7578 | 0.06318 | -0.0498 | 27.8221
19.5 | 1.7593 | 0.06833 | -0.0485 | 25.7471

## 117. Re 12M Mach 0.25 (1)
BIGFOIL.COM POLAR EXPORT
fx78k150
FX 78-K-150/20 |  |  |  | Cl Max: | 1.32 | at alpha= | 9.5 | deg
JavaFoil+Calcfoil stall+Eppler ext transition |  |  |  | L/D Max: | 188.271 | at alpha= | 3 | deg
Re: | 12000000 |  |  | Cd Min: | 0.00385 | at alpha= | 1.5 | deg
Mach: | 0.25 |  |  | Cl=0 at alpha= | -3.4444 | deg
|  |  |  | @ Cl=0.1, Cd= | 0.0042051
|  |  |  | @ Cl=0.4, Cd= | 0.0039554
|  |  |  | @ Cl=0.6, Cd= | 0.0039103
alpha (deg) | Cl | Cd | Cm | Cl/Cd
-14.5 | -0.193 | 0.10052 | -0.026 | -1.915
-14 | -0.245 | 0.09546 | -0.027 | -2.571
-13.5 | -0.29 | 0.08979 | -0.027 | -3.235
-13 | -0.33 | 0.08507 | -0.028 | -3.878
-12.5 | -0.364 | 0.08015 | -0.029 | -4.545
-12 | -0.394 | 0.07456 | -0.03 | -5.281
-11.5 | -0.418 | 0.06912 | -0.031 | -6.041
-11 | -0.435 | 0.0642 | -0.033 | -6.778
-10.5 | -0.447 | 0.05829 | -0.035 | -7.672
-10 | -0.454 | 0.05106 | -0.038 | -8.9
-9.5 | -0.524 | 0.01207 | -0.056 | -43.385
-9 | -0.522 | 0.00943 | -0.059 | -55.368
-8.5 | -0.509 | 0.00591 | -0.061 | -86.162
-8 | -0.479 | 0.00568 | -0.062 | -84.442
-7.5 | -0.443 | 0.00537 | -0.063 | -82.575
-7 | -0.401 | 0.00517 | -0.064 | -77.545
-6.5 | -0.353 | 0.00498 | -0.065 | -70.92
-6 | -0.302 | 0.00482 | -0.066 | -62.64
-5.5 | -0.247 | 0.00471 | -0.067 | -52.412
-5 | -0.189 | 0.00454 | -0.068 | -41.702
-4.5 | -0.13 | 0.00447 | -0.069 | -28.99
-4 | -0.069 | 0.00446 | -0.07 | -15.384
-3.5 | -0.007 | 0.00429 | -0.071 | -1.559
-3 | 0.056 | 0.00424 | -0.072 | 13.172
-2.5 | 0.119 | 0.00419 | -0.074 | 28.295
-2 | 0.182 | 0.00413 | -0.075 | 44.005
-1.5 | 0.245 | 0.00409 | -0.076 | 59.873
-1 | 0.308 | 0.004 | -0.077 | 77.075
-0.5 | 0.371 | 0.00396 | -0.078 | 93.74
0 | 0.434 | 0.00395 | -0.079 | 109.716
0.5 | 0.497 | 0.00392 | -0.08 | 126.775
1 | 0.56 | 0.00402 | -0.081 | 139.086
1.5 | 0.622 | 0.00385 | -0.083 | 161.567
2 | 0.685 | 0.00401 | -0.084 | 171.018
2.5 | 0.748 | 0.00412 | -0.085 | 181.615
3 | 0.81 | 0.0043 | -0.086 | 188.271
3.5 | 0.872 | 0.0053 | -0.087 | 164.561
4 | 0.932 | 0.00588 | -0.088 | 158.393
4.5 | 0.985 | 0.00624 | -0.089 | 157.767
5 | 1.039 | 0.00654 | -0.09 | 158.847
5.5 | 1.066 | 0.01102 | -0.088 | 96.721
6 | 1.115 | 0.01163 | -0.089 | 95.874
6.5 | 1.16 | 0.01227 | -0.09 | 94.514
7 | 1.202 | 0.0129 | -0.091 | 93.11
7.5 | 1.239 | 0.01357 | -0.092 | 91.295
8 | 1.27 | 0.01427 | -0.093 | 88.984
8.5 | 1.294 | 0.01502 | -0.094 | 86.153
9 | 1.311 | 0.01584 | -0.095 | 82.758
9.5 | 1.32 | 0.01666 | -0.096 | 79.198
10 | 1.317 | 0.01758 | -0.097 | 74.899
10.5 | 1.293 | 0.01849 | -0.098 | 69.933
11 | 1.257 | 0.0195 | -0.099 | 64.434
11.5 | 1.206 | 0.02057 | -0.1 | 58.633
12 | 1.142 | 0.02171 | -0.101 | 52.626
12.5 | 1.066 | 0.02297 | -0.102 | 46.425
13 | 0.98 | 0.02446 | -0.103 | 40.039
13.5 | 0.884 | 0.02603 | -0.104 | 33.944
14 | 0.78 | 0.02772 | -0.105 | 28.147
14.5 | 0.671 | 0.02943 | -0.106 | 22.788

## 118. Re 12M Mach 0.25 (2)
BIGFOIL.COM POLAR EXPORT
fx78k150
FX 78-K-150/20 |  |  |  | Cl Max: | 1.6546 | at alpha= | 17.5 | deg
XFOIL ncrit=9 |  |  |  | L/D Max: | 272.704 | at alpha= | 3 | deg
Re: | 12000000 |  |  | Cd Min: | 0.19027 | at alpha= | -18.5 | deg
Mach: | 0.25 |  |  | Cl=0 at alpha= | -4.0186 | deg
|  |  |  | @ Cl=0.1, Cd= | 0.005117
|  |  |  | @ Cl=0.4, Cd= | 0.0043589
|  |  |  | @ Cl=0.6, Cd= | 0.0036274
alpha (deg) | Cl | Cd | Cm | Cl/Cd
-20 | -0.2493 | 0.16423 | -0.0446 | -1.518
-18.5 | -0.5116 | 0.19027 | -0.0097 | -2.6888
-18 | -0.5097 | 0.17913 | -0.0154 | -2.8454
-17.5 | -0.5231 | 0.16474 | -0.0226 | -3.1753
-17 | -0.5326 | 0.15254 | -0.0291 | -3.4915
-16.5 | -0.5404 | 0.14122 | -0.0353 | -3.8267
-16 | -0.5409 | 0.13224 | -0.0402 | -4.0903
-15.5 | -0.9521 | 0.05475 | -0.0925 | -17.39
-15 | -0.9905 | 0.03943 | -0.108 | -25.1205
-14.5 | -0.9916 | 0.03422 | -0.1094 | -28.9772
-14 | -1.0555 | 0.0253 | -0.1064 | -41.7194
-13.5 | -1.0528 | 0.02069 | -0.1024 | -50.8845
-13 | -0.9998 | 0.01712 | -0.1042 | -58.3995
-12.5 | -0.9446 | 0.01503 | -0.1043 | -62.8476
-12 | -0.8877 | 0.01369 | -0.1038 | -64.843
-11.5 | -0.836 | 0.01213 | -0.1024 | -68.92
-11 | -0.7748 | 0.01184 | -0.102 | -65.4392
-10.5 | -0.7234 | 0.01055 | -0.1004 | -68.5687
-10 | -0.6687 | 0.00974 | -0.0992 | -68.655
-9.5 | -0.6124 | 0.00918 | -0.0983 | -66.7102
-9 | -0.5585 | 0.00847 | -0.097 | -65.9386
-8.5 | -0.5032 | 0.00798 | -0.096 | -63.0576
-8 | -0.447 | 0.0076 | -0.0952 | -58.8158
-7.5 | -0.3908 | 0.00724 | -0.0945 | -53.9779
-7 | -0.335 | 0.00688 | -0.0939 | -48.6919
-6.5 | -0.279 | 0.00657 | -0.0933 | -42.4658
-6 | -0.2232 | 0.00628 | -0.0928 | -35.5414
-5.5 | -0.1665 | 0.00606 | -0.0925 | -27.4752
-5 | -0.1107 | 0.00583 | -0.0921 | -18.988
-4.5 | -0.0545 | 0.00562 | -0.0919 | -9.6975
-4 | 0.0021 | 0.00542 | -0.0918 | 0.38745
-3.5 | 0.0589 | 0.00524 | -0.0918 | 11.2405
-3 | 0.1157 | 0.00507 | -0.0918 | 22.8205
-2.5 | 0.1725 | 0.00494 | -0.0919 | 34.919
-2 | 0.2289 | 0.00482 | -0.0919 | 47.4896
-1.5 | 0.2855 | 0.00472 | -0.092 | 60.4873
-1 | 0.3415 | 0.00455 | -0.092 | 75.0549
-0.5 | 0.3965 | 0.00437 | -0.0919 | 90.7323
0 | 0.4501 | 0.0042 | -0.0914 | 107.1667
0.5 | 0.5043 | 0.00407 | -0.0911 | 123.9066
1 | 0.5571 | 0.00386 | -0.0906 | 144.3264
1.5 | 0.6069 | 0.00359 | -0.0894 | 169.0529
2 | 0.6617 | 0.00319 | -0.0895 | 207.4295
2.5 | 0.7647 | 0.00305 | -0.1007 | 250.7213
3 | 0.8372 | 0.00307 | -0.1046 | 272.7036
3.5 | 0.8892 | 0.00367 | -0.1041 | 242.2888
4 | 0.9226 | 0.00516 | -0.1001 | 178.7984
4.5 | 0.9437 | 0.00735 | -0.0945 | 128.3946
5 | 0.9692 | 0.00916 | -0.0898 | 105.8079
5.5 | 1.0115 | 0.0097 | -0.0876 | 104.2784
6 | 1.0495 | 0.01056 | -0.0852 | 99.3845
6.5 | 1.0919 | 0.01171 | -0.0847 | 93.2451
7 | 1.1371 | 0.01303 | -0.0849 | 87.2678
7.5 | 1.1744 | 0.01453 | -0.0836 | 80.8259
8 | 1.2117 | 0.01592 | -0.0822 | 76.1118
8.5 | 1.2445 | 0.01751 | -0.0802 | 71.0737
9 | 1.2809 | 0.01889 | -0.0786 | 67.8084
9.5 | 1.3134 | 0.02046 | -0.0765 | 64.1935
10 | 1.3432 | 0.0222 | -0.0741 | 60.5045
10.5 | 1.3751 | 0.02386 | -0.0721 | 57.632
11 | 1.3997 | 0.02601 | -0.0693 | 53.8139
11.5 | 1.4317 | 0.02786 | -0.0674 | 51.3891
12 | 1.4512 | 0.03058 | -0.0644 | 47.4559
12.5 | 1.4887 | 0.03215 | -0.0632 | 46.3048
13 | 1.5049 | 0.0353 | -0.0602 | 42.6317
13.5 | 1.5317 | 0.03773 | -0.0581 | 40.5963
14 | 1.5596 | 0.04017 | -0.0564 | 38.825
14.5 | 1.5815 | 0.04313 | -0.0542 | 36.6682
15 | 1.601 | 0.04628 | -0.0519 | 34.5938
15.5 | 1.6135 | 0.0502 | -0.0494 | 32.1414
16 | 1.6278 | 0.05404 | -0.0472 | 30.1221
16.5 | 1.6285 | 0.05922 | -0.0445 | 27.4992
17.5 | 1.6546 | 0.06785 | -0.0415 | 24.3861
18 | 1.6293 | 0.07617 | -0.0391 | 21.3903
18.5 | 1.6121 | 0.0841 | -0.0379 | 19.1688
19 | 1.6065 | 0.09128 | -0.0379 | 17.5997
20 | 1.572 | 0.10919 | -0.0398 | 14.3969

## 119. Re 12M Mach 0.50 (1)
BIGFOIL.COM POLAR EXPORT
fx78k150
FX 78-K-150/20 |  |  |  | Cl Max: | 1.426 | at alpha= | 19.5 | deg
JavaFoil+Calcfoil stall+Eppler ext transition |  |  |  | L/D Max: | 150.367 | at alpha= | 1 | deg
Re: | 12000000 |  |  | Cd Min: | 0.00404 | at alpha= | -0.5 | deg
Mach: | 0.5 |  |  | Cl=0 at alpha= | -3.4493 | deg
|  |  |  | @ Cl=0.1, Cd= | 0.0042674
|  |  |  | @ Cl=0.4, Cd= | 0.0040463
|  |  |  | @ Cl=0.6, Cd= | 0.004127
alpha (deg) | Cl | Cd | Cm | Cl/Cd
-20 | -0.925 | 0.1491 | -0.028 | -6.205
-19.5 | -0.896 | 0.14572 | -0.027 | -6.148
-19 | -0.867 | 0.14211 | -0.027 | -6.103
-18.5 | -0.839 | 0.13824 | -0.027 | -6.07
-18 | -0.814 | 0.13318 | -0.029 | -6.112
-17.5 | -0.787 | 0.12418 | -0.029 | -6.339
-17 | -0.758 | 0.11972 | -0.029 | -6.333
-16.5 | -0.729 | 0.11614 | -0.029 | -6.278
-16 | -0.703 | 0.10808 | -0.03 | -6.5
-15.5 | -0.675 | 0.10111 | -0.031 | -6.68
-15 | -0.646 | 0.10863 | -0.03 | -5.949
-14.5 | -0.619 | 0.09992 | -0.031 | -6.197
-14 | -0.591 | 0.09446 | -0.031 | -6.259
-13.5 | -0.565 | 0.0862 | -0.033 | -6.551
-13 | -0.539 | 0.07904 | -0.034 | -6.814
-12.5 | -0.514 | 0.07119 | -0.037 | -7.216
-12 | -0.479 | 0.08235 | -0.031 | -5.813
-11.5 | -0.452 | 0.07335 | -0.034 | -6.165
-11 | -0.426 | 0.06591 | -0.036 | -6.465
-10.5 | -0.402 | 0.05758 | -0.04 | -6.979
-10 | -0.367 | 0.06957 | -0.032 | -5.271
-9.5 | -0.34 | 0.05984 | -0.035 | -5.687
-9 | -0.315 | 0.05128 | -0.041 | -6.149
-8.5 | -0.297 | 0.03748 | -0.05 | -7.917
-8 | -0.256 | 0.05156 | -0.036 | -4.96
-7.5 | -0.231 | 0.04329 | -0.043 | -5.328
-7 | -0.2 | 0.04508 | -0.038 | -4.438
-6.5 | -0.206 | 0.00946 | -0.07 | -21.801
-6 | -0.293 | 0.00529 | -0.074 | -55.416
-5.5 | -0.258 | 0.00503 | -0.075 | -51.285
-5 | -0.204 | 0.00481 | -0.076 | -42.545
-4.5 | -0.142 | 0.00463 | -0.077 | -30.734
-4 | -0.076 | 0.00449 | -0.078 | -16.946
-3.5 | -0.007 | 0.00438 | -0.08 | -1.698
-3 | 0.062 | 0.0043 | -0.081 | 14.482
-2.5 | 0.132 | 0.00424 | -0.082 | 31.223
-2 | 0.203 | 0.00421 | -0.083 | 48.243
-1.5 | 0.274 | 0.00416 | -0.085 | 65.793
-1 | 0.344 | 0.00407 | -0.086 | 84.527
-0.5 | 0.415 | 0.00404 | -0.087 | 102.665
0 | 0.485 | 0.00407 | -0.089 | 119.161
0.5 | 0.555 | 0.00407 | -0.09 | 136.498
1 | 0.626 | 0.00416 | -0.091 | 150.367
1.5 | 0.695 | 0.00478 | -0.092 | 145.376
2 | 0.762 | 0.00525 | -0.093 | 145.315
2.5 | 0.828 | 0.00556 | -0.094 | 148.86
3 | 0.892 | 0.00608 | -0.095 | 146.73
3.5 | 0.958 | 0.00648 | -0.096 | 147.798
4 | 1.008 | 0.0077 | -0.095 | 130.823
4.5 | 1.062 | 0.00833 | -0.096 | 127.448
5 | 1.115 | 0.01296 | -0.097 | 86.079
5.5 | 1.168 | 0.01372 | -0.098 | 85.092
6 | 1.212 | 0.01452 | -0.099 | 83.471
6.5 | 1.243 | 0.01539 | -0.1 | 80.799
7 | 1.252 | 0.01635 | -0.101 | 76.611
7.5 | 1.217 | 0.01736 | -0.102 | 70.095
8 | 1 | 0.01836 | -0.104 | 54.427
8.5 | 0.786 | 0.01971 | -0.105 | 39.887
9 | 0.818 | 0.0212 | -0.106 | 38.566
9.5 | 0.849 | 0.02275 | -0.107 | 37.329
10 | 0.881 | 0.02315 | -0.108 | 38.058
10.5 | 0.912 | 0.02481 | -0.109 | 36.764
11 | 0.943 | 0.02708 | -0.11 | 34.808
11.5 | 0.973 | 0.02894 | -0.111 | 33.634
12 | 1.005 | 0.02903 | -0.112 | 34.612
12.5 | 1.035 | 0.03152 | -0.113 | 32.839
13 | 1.063 | 0.035 | -0.114 | 30.379
13.5 | 1.096 | 0.03428 | -0.115 | 31.971
14 | 1.125 | 0.03734 | -0.116 | 30.128
14.5 | 0.99 | 0.11191 | -0.065 | 8.846
15 | 1.186 | 0.03934 | -0.118 | 30.14
15.5 | 1.214 | 0.04293 | -0.119 | 28.268
16 | 1.242 | 0.04624 | -0.12 | 26.867
16.5 | 1.268 | 0.05164 | -0.121 | 24.548
17 | 1.301 | 0.04893 | -0.122 | 26.59
17.5 | 1.329 | 0.05235 | -0.123 | 25.396
18 | 1.356 | 0.05703 | -0.124 | 23.772
18.5 | 1.36 | 0.07203 | -0.121 | 18.876
19 | 1.399 | 0.07063 | -0.124 | 19.811
19.5 | 1.426 | 0.07552 | -0.125 | 18.882
20 | 1.398 | 0.1085 | -0.117 | 12.883

## 120. Re 12M Mach 0.50 (2)
BIGFOIL.COM POLAR EXPORT
fx78k150
FX 78-K-150/20 |  |  |  | Cl Max: | 1.3018 | at alpha= | 10.5 | deg
XFOIL ncrit=9 |  |  |  | L/D Max: | 296.697 | at alpha= | 3 | deg
Re: | 12000000 |  |  | Cd Min: | 0.25083 | at alpha= | -20 | deg
Mach: | 0.5 |  |  | Cl=0 at alpha= | -4.0947 | deg
|  |  |  | @ Cl=0.1, Cd= | 0.0054116
|  |  |  | @ Cl=0.4, Cd= | 0.0047246
|  |  |  | @ Cl=0.6, Cd= | 0.0041669
alpha (deg) | Cl | Cd | Cm | Cl/Cd
-20 | -0.5405 | 0.25083 | 0.0096 | -2.1548
-19.5 | -0.5173 | 0.24307 | 0.0043 | -2.1282
-19 | -0.4946 | 0.23498 | -0.001 | -2.1049
-18.5 | -0.4692 | 0.22782 | -0.0061 | -2.0595
-18 | -0.4496 | 0.21829 | -0.0115 | -2.0596
-17.5 | -0.4268 | 0.21036 | -0.0166 | -2.0289
-17 | -0.405 | 0.20214 | -0.0217 | -2.0036
-16.5 | -0.3884 | 0.19179 | -0.0268 | -2.0251
-16 | -0.3685 | 0.18373 | -0.0316 | -2.0057
-15.5 | -0.3536 | 0.17396 | -0.0366 | -2.0327
-15 | -0.3373 | 0.16524 | -0.0413 | -2.0413
-14.5 | -0.3093 | 0.16062 | -0.0451 | -1.9257
-14 | -0.3127 | 0.14694 | -0.0507 | -2.1281
-13.5 | -0.2995 | 0.13853 | -0.0551 | -2.162
-13 | -0.2885 | 0.13007 | -0.0596 | -2.218
-12.5 | -0.2789 | 0.1215 | -0.0642 | -2.2955
-12 | -0.2871 | 0.11003 | -0.0701 | -2.6093
-11.5 | -0.289 | 0.10021 | -0.0758 | -2.8839
-11 | -0.28 | 0.09248 | -0.0804 | -3.0277
-10.5 | -0.3008 | 0.0804 | -0.0884 | -3.7413
-10 | -0.3143 | 0.06984 | -0.0963 | -4.5003
-9.5 | -0.3184 | 0.06052 | -0.1041 | -5.2611
-9 | -0.3174 | 0.04924 | -0.1182 | -6.446
-8.5 | -0.3457 | 0.03712 | -0.1296 | -9.313
-8 | -0.3468 | 0.02673 | -0.136 | -12.9742
-7.5 | -0.3689 | 0.01641 | -0.1324 | -22.4802
-6.5 | -0.3179 | 0.00769 | -0.1178 | -41.3394
-6 | -0.2531 | 0.00701 | -0.1145 | -36.1056
-5.5 | -0.1859 | 0.00658 | -0.1123 | -28.2523
-5 | -0.1195 | 0.00622 | -0.1105 | -19.2122
-4.5 | -0.0531 | 0.00593 | -0.1093 | -8.9545
-4 | 0.0124 | 0.00567 | -0.1082 | 2.1869
-3.5 | 0.0777 | 0.00547 | -0.1074 | 14.2048
-3 | 0.1426 | 0.0053 | -0.1068 | 26.9057
-2.5 | 0.2076 | 0.00514 | -0.1065 | 40.3891
-2 | 0.2731 | 0.00499 | -0.1064 | 54.7295
-1.5 | 0.3383 | 0.00486 | -0.1065 | 69.6091
-1 | 0.4021 | 0.00472 | -0.1064 | 85.1907
-0.5 | 0.4636 | 0.00456 | -0.1059 | 101.6667
0 | 0.5248 | 0.00437 | -0.1055 | 120.0915
0.5 | 0.5873 | 0.00421 | -0.1052 | 139.5012
1 | 0.6462 | 0.00401 | -0.1043 | 161.1471
1.5 | 0.7014 | 0.00376 | -0.1027 | 186.5426
2 | 0.7844 | 0.00324 | -0.1075 | 242.0988
2.5 | 0.893 | 0.00323 | -0.1175 | 276.4706
3 | 0.9702 | 0.00327 | -0.1202 | 296.6972
4 | 1.0711 | 0.00522 | -0.1152 | 205.1916
4.5 | 1.0717 | 0.00817 | -0.1051 | 131.175
5 | 0.9711 | 0.01698 | -0.0879 | 57.1908
5.5 | 1.0126 | 0.01847 | -0.0858 | 54.824
6 | 1.0444 | 0.02044 | -0.0825 | 51.0959
6.5 | 1.086 | 0.02204 | -0.0803 | 49.274
7 | 1.1271 | 0.02378 | -0.078 | 47.397
7.5 | 1.1647 | 0.02575 | -0.0752 | 45.2311
8 | 1.2014 | 0.0279 | -0.0724 | 43.0609
8.5 | 1.2369 | 0.03017 | -0.0693 | 40.9977
9 | 1.2678 | 0.03284 | -0.0659 | 38.6054
9.5 | 1.2936 | 0.03594 | -0.0621 | 35.9933
10 | 1.2992 | 0.04045 | -0.0568 | 32.1187
10.5 | 1.3018 | 0.04538 | -0.0516 | 28.6866
11 | 1.2925 | 0.05086 | -0.0453 | 25.4129
11.5 | 1.3007 | 0.05475 | -0.0386 | 23.7571
12 | 1.2972 | 0.06025 | -0.032 | 21.5303
12.5 | 1.2712 | 0.06905 | -0.0279 | 18.4098
13 | 1.2409 | 0.07926 | -0.0263 | 15.6561
13.5 | 1.202 | 0.0912 | -0.0267 | 13.1798
14 | 1.1629 | 0.10436 | -0.0296 | 11.1432
14.5 | 1.1239 | 0.11864 | -0.0347 | 9.4732
15 | 1.0896 | 0.13381 | -0.0422 | 8.1429
15.5 | 1.0654 | 0.14868 | -0.0508 | 7.1657

## 121. Re 14M Mach 0.00 (1)
BIGFOIL.COM POLAR EXPORT
fx78k150
FX 78-K-150/20 |  |  |  | Cl Max: | 1.353 | at alpha= | 10.5 | deg
JavaFoil+Calcfoil stall+Eppler ext transition |  |  |  | L/D Max: | 187.385 | at alpha= | 4 | deg
Re: | 14000000 |  |  | Cd Min: | 0.00392 | at alpha= | 0 | deg
Mach: | 0 |  |  | Cl=0 at alpha= | -3.45 | deg
|  |  |  | @ Cl=0.1, Cd= | 0.0041447
|  |  |  | @ Cl=0.4, Cd= | 0.0039495
|  |  |  | @ Cl=0.6, Cd= | 0.004198
alpha (deg) | Cl | Cd | Cm | Cl/Cd
-15.5 | -0.496 | 0.10317 | -0.026 | -4.809
-15 | -0.508 | 0.09688 | -0.027 | -5.248
-14.5 | -0.519 | 0.09129 | -0.028 | -5.689
-14 | -0.529 | 0.08551 | -0.029 | -6.186
-13.5 | -0.537 | 0.08014 | -0.03 | -6.695
-13 | -0.542 | 0.07436 | -0.031 | -7.294
-12.5 | -0.546 | 0.06842 | -0.033 | -7.981
-12 | -0.548 | 0.06168 | -0.035 | -8.888
-11.5 | -0.55 | 0.0529 | -0.038 | -10.402
-11 | -0.56 | 0.03795 | -0.043 | -14.743
-10.5 | -0.613 | 0.01111 | -0.053 | -55.197
-10 | -0.605 | 0.00853 | -0.055 | -70.839
-9.5 | -0.588 | 0.00597 | -0.057 | -98.523
-9 | -0.559 | 0.00578 | -0.058 | -96.701
-8.5 | -0.525 | 0.00558 | -0.059 | -94.085
-8 | -0.486 | 0.00537 | -0.06 | -90.519
-7.5 | -0.444 | 0.00512 | -0.061 | -86.699
-7 | -0.398 | 0.00497 | -0.062 | -80.069
-6.5 | -0.348 | 0.00483 | -0.063 | -72.092
-6 | -0.296 | 0.00467 | -0.064 | -63.39
-5.5 | -0.241 | 0.00467 | -0.065 | -51.643
-5 | -0.184 | 0.00444 | -0.066 | -41.469
-4.5 | -0.126 | 0.00438 | -0.067 | -28.74
-4 | -0.067 | 0.00438 | -0.068 | -15.198
-3.5 | -0.006 | 0.00425 | -0.069 | -1.525
-3 | 0.054 | 0.00419 | -0.07 | 12.929
-2.5 | 0.115 | 0.00413 | -0.071 | 27.835
-2 | 0.176 | 0.00415 | -0.072 | 42.416
-1.5 | 0.237 | 0.00407 | -0.073 | 58.346
-1 | 0.298 | 0.00401 | -0.074 | 74.338
-0.5 | 0.359 | 0.00401 | -0.076 | 89.551
0 | 0.42 | 0.00392 | -0.077 | 107.127
0.5 | 0.481 | 0.00409 | -0.078 | 117.442
1 | 0.542 | 0.00416 | -0.079 | 130.21
1.5 | 0.603 | 0.0042 | -0.08 | 143.547
2 | 0.663 | 0.00421 | -0.081 | 157.549
2.5 | 0.724 | 0.00432 | -0.082 | 167.445
3 | 0.785 | 0.00428 | -0.083 | 183.106
3.5 | 0.845 | 0.00469 | -0.084 | 180.266
4 | 0.906 | 0.00483 | -0.086 | 187.385
4.5 | 0.958 | 0.00553 | -0.087 | 173.14
5 | 1.013 | 0.00632 | -0.087 | 160.278
5.5 | 1.054 | 0.00959 | -0.088 | 109.98
6 | 1.104 | 0.01002 | -0.088 | 110.214
6.5 | 1.151 | 0.01048 | -0.089 | 109.8
7 | 1.194 | 0.01099 | -0.09 | 108.66
7.5 | 1.219 | 0.01222 | -0.09 | 99.784
8 | 1.254 | 0.01288 | -0.091 | 97.41
8.5 | 1.285 | 0.01359 | -0.092 | 94.614
9 | 1.312 | 0.01428 | -0.093 | 91.909
9.5 | 1.334 | 0.01497 | -0.094 | 89.173
10 | 1.35 | 0.01573 | -0.095 | 85.836
10.5 | 1.353 | 0.01653 | -0.096 | 81.822
11 | 1.348 | 0.0174 | -0.097 | 77.478
11.5 | 1.336 | 0.01833 | -0.097 | 72.906
12 | 1.317 | 0.01924 | -0.098 | 68.475
12.5 | 1.292 | 0.02015 | -0.099 | 64.15
13 | 1.262 | 0.02119 | -0.1 | 59.546
13.5 | 1.226 | 0.02228 | -0.101 | 55.028
14 | 1.187 | 0.02351 | -0.102 | 50.463
14.5 | 1.144 | 0.02492 | -0.103 | 45.899
15 | 1.099 | 0.02616 | -0.104 | 41.985
15.5 | 1.052 | 0.0276 | -0.105 | 38.105

## 122. Re 14M Mach 0.00 (2)
BIGFOIL.COM POLAR EXPORT
fx78k150
FX 78-K-150/20 |  |  |  | Cl Max: | 1.7954 | at alpha= | 20 | deg
XFOIL ncrit=9 |  |  |  | L/D Max: | 231.049 | at alpha= | 2.5 | deg
Re: | 14000000 |  |  | Cd Min: | 0.06747 | at alpha= | 20 | deg
Mach: | 0 |  |  | Cl=0 at alpha= | -4.0009 | deg
|  |  |  | @ Cl=0.1, Cd= | 0.0049253
|  |  |  | @ Cl=0.4, Cd= | 0.0042125
|  |  |  | @ Cl=0.6, Cd= | 0.0035166
alpha (deg) | Cl | Cd | Cm | Cl/Cd
-16 | -1.2916 | 0.01629 | -0.0795 | -79.2879
-15.5 | -1.2437 | 0.01538 | -0.0795 | -80.8648
-15 | -1.1917 | 0.01439 | -0.0804 | -82.8145
-14.5 | -1.1271 | 0.01353 | -0.0837 | -83.3038
-14 | -1.0695 | 0.01285 | -0.0853 | -83.2296
-13.5 | -1.0115 | 0.01231 | -0.0869 | -82.169
-13 | -0.9564 | 0.0115 | -0.0879 | -83.1652
-12.5 | -0.9012 | 0.01095 | -0.0887 | -82.3014
-12 | -0.8475 | 0.01051 | -0.0891 | -80.6375
-11.5 | -0.7959 | 0.0099 | -0.0891 | -80.3939
-11 | -0.7422 | 0.00957 | -0.0893 | -77.5549
-10.5 | -0.6908 | 0.009 | -0.0891 | -76.7556
-10 | -0.6386 | 0.00855 | -0.0889 | -74.6901
-9.5 | -0.5861 | 0.00815 | -0.0888 | -71.9141
-9 | -0.535 | 0.00766 | -0.0884 | -69.8433
-8.5 | -0.4819 | 0.00737 | -0.0883 | -65.3867
-8 | -0.429 | 0.00706 | -0.0882 | -60.7649
-7.5 | -0.3754 | 0.0068 | -0.0881 | -55.2059
-7 | -0.323 | 0.00647 | -0.0879 | -49.9227
-6.5 | -0.2692 | 0.00623 | -0.0879 | -43.2103
-6 | -0.2159 | 0.00599 | -0.0877 | -36.0434
-5.5 | -0.162 | 0.00579 | -0.0877 | -27.9793
-5 | -0.1087 | 0.00558 | -0.0876 | -19.4803
-4.5 | -0.0542 | 0.00541 | -0.0877 | -10.0185
-4 | 0.0001 | 0.00522 | -0.0878 | 0.019157
-3.5 | 0.0546 | 0.00505 | -0.0879 | 10.8119
-3 | 0.1092 | 0.0049 | -0.088 | 22.2857
-2.5 | 0.1637 | 0.00478 | -0.0882 | 34.2469
-2 | 0.218 | 0.00467 | -0.0882 | 46.6809
-1.5 | 0.273 | 0.00456 | -0.0885 | 59.8684
-1 | 0.3271 | 0.00441 | -0.0886 | 74.1723
-0.5 | 0.3801 | 0.00427 | -0.0884 | 89.0164
0 | 0.432 | 0.00412 | -0.088 | 104.8544
0.5 | 0.4856 | 0.00399 | -0.0881 | 121.7043
1 | 0.5377 | 0.00383 | -0.0877 | 140.3916
2 | 0.6351 | 0.00334 | -0.0858 | 190.1497
2.5 | 0.7047 | 0.00305 | -0.0898 | 231.0492
4.5 | 0.9093 | 0.00734 | -0.0918 | 123.8828
5 | 0.9509 | 0.00831 | -0.0901 | 114.4284
5.5 | 1.0011 | 0.00872 | -0.0899 | 114.805
6 | 1.0481 | 0.00931 | -0.0893 | 112.5779
6.5 | 1.0932 | 0.00978 | -0.0882 | 111.7791
7 | 1.1353 | 0.01024 | -0.0867 | 110.8691
7.5 | 1.1723 | 0.01101 | -0.0846 | 106.4759
8 | 1.2095 | 0.01209 | -0.0835 | 100.0414
9 | 1.2888 | 0.01464 | -0.083 | 88.0328
9.5 | 1.3247 | 0.01594 | -0.082 | 83.1054
10 | 1.3562 | 0.01744 | -0.0804 | 77.7638
10.5 | 1.3906 | 0.01874 | -0.0791 | 74.2049
11 | 1.4156 | 0.02058 | -0.0768 | 68.7852
11.5 | 1.449 | 0.02187 | -0.0755 | 66.2551
12 | 1.4682 | 0.02408 | -0.0726 | 60.9718
12.5 | 1.5 | 0.0255 | -0.0713 | 58.8235
13 | 1.5249 | 0.02747 | -0.0693 | 55.5115
13.5 | 1.5504 | 0.02953 | -0.0676 | 52.5025
14 | 1.5805 | 0.03125 | -0.0665 | 50.576
14.5 | 1.6074 | 0.03331 | -0.0651 | 48.2558
15 | 1.6238 | 0.0361 | -0.0629 | 44.9806
15.5 | 1.6536 | 0.03798 | -0.0619 | 43.5387
16 | 1.6671 | 0.04116 | -0.0597 | 40.5029
16.5 | 1.6979 | 0.04295 | -0.0591 | 39.532
17 | 1.7101 | 0.04638 | -0.0571 | 36.8715
18 | 1.7482 | 0.05219 | -0.0548 | 33.4968
18.5 | 1.7398 | 0.05776 | -0.052 | 30.1212
19.5 | 1.7811 | 0.06371 | -0.0511 | 27.9564
20 | 1.7954 | 0.06747 | -0.0506 | 26.6103

## 123. Re 14M Mach 0.10 (1)
BIGFOIL.COM POLAR EXPORT
fx78k150
FX 78-K-150/20 |  |  |  | Cl Max: | 1.347 | at alpha= | 10 | deg
JavaFoil+Calcfoil stall+Eppler ext transition |  |  |  | L/D Max: | 183.37 | at alpha= | 3 | deg
Re: | 14000000 |  |  | Cd Min: | 0.00392 | at alpha= | 0 | deg
Mach: | 0.1 |  |  | Cl=0 at alpha= | -3.4426 | deg
|  |  |  | @ Cl=0.1, Cd= | 0.0041455
|  |  |  | @ Cl=0.4, Cd= | 0.0039525
|  |  |  | @ Cl=0.6, Cd= | 0.0042061
alpha (deg) | Cl | Cd | Cm | Cl/Cd
-15.5 | -0.459 | 0.10557 | -0.025 | -4.352
-15 | -0.475 | 0.09881 | -0.027 | -4.805
-14.5 | -0.489 | 0.09301 | -0.027 | -5.254
-14 | -0.501 | 0.08753 | -0.028 | -5.725
-13.5 | -0.512 | 0.08194 | -0.029 | -6.245
-13 | -0.52 | 0.07637 | -0.031 | -6.813
-12.5 | -0.527 | 0.07057 | -0.032 | -7.464
-12 | -0.531 | 0.06437 | -0.034 | -8.247
-11.5 | -0.532 | 0.05865 | -0.036 | -9.063
-11 | -0.534 | 0.04868 | -0.039 | -10.976
-10.5 | -0.601 | 0.01205 | -0.053 | -49.898
-10 | -0.595 | 0.00966 | -0.055 | -61.652
-9.5 | -0.584 | 0.00601 | -0.057 | -97.102
-9 | -0.556 | 0.00581 | -0.058 | -95.708
-8.5 | -0.523 | 0.00561 | -0.059 | -93.311
-8 | -0.486 | 0.00538 | -0.06 | -90.303
-7.5 | -0.444 | 0.00514 | -0.061 | -86.477
-7 | -0.398 | 0.00498 | -0.062 | -79.968
-6.5 | -0.349 | 0.00484 | -0.063 | -72.14
-6 | -0.297 | 0.00469 | -0.064 | -63.22
-5.5 | -0.242 | 0.00467 | -0.065 | -51.742
-5 | -0.185 | 0.00445 | -0.066 | -41.583
-4.5 | -0.127 | 0.00439 | -0.067 | -28.853
-4 | -0.067 | 0.00439 | -0.068 | -15.261
-3.5 | -0.007 | 0.00425 | -0.069 | -1.532
-3 | 0.054 | 0.00419 | -0.07 | 12.989
-2.5 | 0.116 | 0.00413 | -0.072 | 27.967
-2 | 0.177 | 0.00408 | -0.073 | 43.331
-1.5 | 0.239 | 0.00407 | -0.074 | 58.613
-1 | 0.3 | 0.00401 | -0.075 | 74.69
-0.5 | 0.361 | 0.00401 | -0.076 | 89.973
0 | 0.422 | 0.00392 | -0.077 | 107.666
0.5 | 0.483 | 0.0041 | -0.078 | 118.001
1 | 0.544 | 0.00417 | -0.079 | 130.713
1.5 | 0.606 | 0.00421 | -0.08 | 143.984
2 | 0.667 | 0.00422 | -0.082 | 158.052
2.5 | 0.728 | 0.00434 | -0.083 | 167.803
3 | 0.789 | 0.0043 | -0.084 | 183.37
3.5 | 0.849 | 0.00471 | -0.085 | 180.376
4 | 0.909 | 0.0056 | -0.086 | 162.494
4.5 | 0.963 | 0.00557 | -0.087 | 172.723
5 | 1.017 | 0.00636 | -0.088 | 160.007
5.5 | 1.059 | 0.00968 | -0.088 | 109.399
6 | 1.108 | 0.01011 | -0.089 | 109.577
6.5 | 1.155 | 0.01059 | -0.09 | 109.099
7 | 1.183 | 0.01173 | -0.089 | 100.929
7.5 | 1.222 | 0.01237 | -0.09 | 98.832
8 | 1.257 | 0.01305 | -0.091 | 96.357
8.5 | 1.287 | 0.01375 | -0.092 | 93.598
9 | 1.313 | 0.01444 | -0.093 | 90.939
9.5 | 1.334 | 0.01516 | -0.094 | 88.006
10 | 1.347 | 0.01592 | -0.095 | 84.605
10.5 | 1.347 | 0.01675 | -0.096 | 80.419
11 | 1.339 | 0.01765 | -0.097 | 75.86
11.5 | 1.323 | 0.01861 | -0.098 | 71.081
12 | 1.299 | 0.01952 | -0.099 | 66.554
12.5 | 1.269 | 0.02044 | -0.1 | 62.087
13 | 1.233 | 0.02148 | -0.101 | 57.419
13.5 | 1.192 | 0.02271 | -0.102 | 52.481
14 | 1.146 | 0.02401 | -0.103 | 47.723
14.5 | 1.097 | 0.02543 | -0.104 | 43.141
15 | 1.046 | 0.02673 | -0.104 | 39.123

## 124. Re 14M Mach 0.10 (2)
BIGFOIL.COM POLAR EXPORT
fx78k150
FX 78-K-150/20 |  |  |  | Cl Max: | 1.7802 | at alpha= | 20 | deg
XFOIL ncrit=9 |  |  |  | L/D Max: | 266.809 | at alpha= | 3 | deg
Re: | 14000000 |  |  | Cd Min: | 0.07147 | at alpha= | 20 | deg
Mach: | 0.1 |  |  | Cl=0 at alpha= | -4.0037 | deg
|  |  |  | @ Cl=0.1, Cd= | 0.0049379
|  |  |  | @ Cl=0.4, Cd= | 0.0042236
|  |  |  | @ Cl=0.6, Cd= | 0.0035397
alpha (deg) | Cl | Cd | Cm | Cl/Cd
-16.5 | -1.307 | 0.02082 | -0.0885 | -62.7762
-16 | -1.2994 | 0.01755 | -0.0837 | -74.0399
-15.5 | -1.2552 | 0.01626 | -0.083 | -77.1956
-15 | -1.2049 | 0.01522 | -0.0831 | -79.1656
-14.5 | -1.1449 | 0.01447 | -0.0848 | -79.1223
-14 | -1.082 | 0.01332 | -0.0876 | -81.2312
-13.5 | -1.0225 | 0.01273 | -0.089 | -80.3221
-13 | -0.9664 | 0.01182 | -0.09 | -81.7597
-12.5 | -0.9103 | 0.01121 | -0.0907 | -81.2043
-12 | -0.8555 | 0.01076 | -0.091 | -79.5074
-11.5 | -0.8033 | 0.01009 | -0.0908 | -79.6135
-11 | -0.7485 | 0.00976 | -0.0909 | -76.6906
-10.5 | -0.6966 | 0.00913 | -0.0906 | -76.2979
-10 | -0.6435 | 0.00868 | -0.0904 | -74.1359
-9.5 | -0.5904 | 0.00826 | -0.0902 | -71.477
-9 | -0.5389 | 0.00773 | -0.0896 | -69.7154
-8.5 | -0.4855 | 0.00742 | -0.0894 | -65.4313
-8 | -0.4321 | 0.0071 | -0.0892 | -60.8592
-7.5 | -0.378 | 0.00683 | -0.0891 | -55.3441
-7 | -0.3251 | 0.00649 | -0.0887 | -50.0924
-6.5 | -0.2708 | 0.00626 | -0.0887 | -43.2588
-6 | -0.2172 | 0.006 | -0.0885 | -36.2
-5.5 | -0.1628 | 0.00581 | -0.0884 | -28.0207
-5 | -0.109 | 0.00559 | -0.0883 | -19.4991
-4.5 | -0.0543 | 0.00542 | -0.0884 | -10.0185
-4 | 0.0004 | 0.00523 | -0.0884 | 0.076482
-3.5 | 0.0553 | 0.00506 | -0.0885 | 10.9289
-3 | 0.1102 | 0.00491 | -0.0886 | 22.444
-2.5 | 0.1651 | 0.00479 | -0.0887 | 34.4676
-2 | 0.2196 | 0.00468 | -0.0888 | 46.9231
-1.5 | 0.2751 | 0.00457 | -0.0891 | 60.1969
-1 | 0.3294 | 0.00442 | -0.0891 | 74.5249
-0.5 | 0.3827 | 0.00427 | -0.089 | 89.6253
0 | 0.4349 | 0.00413 | -0.0886 | 105.3027
0.5 | 0.4889 | 0.00399 | -0.0886 | 122.5313
1 | 0.5412 | 0.00384 | -0.0883 | 140.9375
2 | 0.6391 | 0.00334 | -0.0863 | 191.3473
2.5 | 0.7104 | 0.00305 | -0.0907 | 232.918
3 | 0.8111 | 0.00304 | -0.1019 | 266.8092
3.5 | 0.8519 | 0.0041 | -0.0996 | 207.7805
4 | 0.8838 | 0.00573 | -0.0959 | 154.2408
4.5 | 0.9141 | 0.00739 | -0.0921 | 123.6942
5 | 0.9551 | 0.00838 | -0.0903 | 113.9737
5.5 | 1.0055 | 0.00881 | -0.0901 | 114.1317
6 | 1.0523 | 0.00943 | -0.0894 | 111.5907
6.5 | 1.0943 | 0.0099 | -0.0875 | 110.5354
7 | 1.1375 | 0.0104 | -0.0862 | 109.375
7.5 | 1.1731 | 0.01132 | -0.0842 | 103.6307
8 | 1.2121 | 0.01263 | -0.0838 | 95.9699
9.5 | 1.3255 | 0.01653 | -0.0815 | 80.1875
10 | 1.3562 | 0.0181 | -0.0797 | 74.9282
10.5 | 1.3918 | 0.01931 | -0.0784 | 72.0766
11 | 1.416 | 0.02124 | -0.0759 | 66.6667
11.5 | 1.447 | 0.02274 | -0.0743 | 63.6324
12 | 1.4658 | 0.02499 | -0.0713 | 58.6555
13 | 1.5237 | 0.02855 | -0.068 | 53.3695
14 | 1.5796 | 0.03247 | -0.0651 | 48.648
14.5 | 1.6093 | 0.03432 | -0.0638 | 46.891
15 | 1.6234 | 0.0374 | -0.0613 | 43.4064
15.5 | 1.6545 | 0.03925 | -0.0604 | 42.1529
16 | 1.6659 | 0.04266 | -0.058 | 39.0506
16.5 | 1.6955 | 0.04472 | -0.0573 | 37.9137
17 | 1.7077 | 0.0482 | -0.0551 | 35.4295
18 | 1.7387 | 0.05496 | -0.0523 | 31.6357
18.5 | 1.7291 | 0.06084 | -0.0497 | 28.4204
19 | 1.7717 | 0.06177 | -0.0504 | 28.6822
19.5 | 1.7688 | 0.06723 | -0.0487 | 26.3097
20 | 1.7802 | 0.07147 | -0.0482 | 24.9084

## 125. Re 14M Mach 0.25 (1)
BIGFOIL.COM POLAR EXPORT
fx78k150
FX 78-K-150/20 |  |  |  | Cl Max: | 1.321 | at alpha= | 9.5 | deg
JavaFoil+Calcfoil stall+Eppler ext transition |  |  |  | L/D Max: | 183.917 | at alpha= | 3 | deg
Re: | 14000000 |  |  | Cd Min: | 0.00398 | at alpha= | -0.5 | deg
Mach: | 0.25 |  |  | Cl=0 at alpha= | -3.4444 | deg
|  |  |  | @ Cl=0.1, Cd= | 0.0041751
|  |  |  | @ Cl=0.4, Cd= | 0.0039846
|  |  |  | @ Cl=0.6, Cd= | 0.0042194
alpha (deg) | Cl | Cd | Cm | Cl/Cd
-14.5 | -0.193 | 0.09967 | -0.026 | -1.933
-14 | -0.245 | 0.09464 | -0.027 | -2.594
-13.5 | -0.291 | 0.08931 | -0.028 | -3.253
-13 | -0.33 | 0.084 | -0.028 | -3.93
-12.5 | -0.364 | 0.07925 | -0.029 | -4.599
-12 | -0.394 | 0.0736 | -0.03 | -5.355
-11.5 | -0.418 | 0.06818 | -0.032 | -6.131
-11 | -0.436 | 0.063 | -0.033 | -6.919
-10.5 | -0.448 | 0.0569 | -0.036 | -7.88
-10 | -0.456 | 0.04933 | -0.039 | -9.249
-9.5 | -0.526 | 0.01125 | -0.056 | -46.751
-9 | -0.524 | 0.00842 | -0.059 | -62.195
-8.5 | -0.509 | 0.00578 | -0.061 | -88.019
-8 | -0.479 | 0.00556 | -0.062 | -86.236
-7.5 | -0.443 | 0.00525 | -0.063 | -84.339
-7 | -0.401 | 0.00507 | -0.064 | -79.078
-6.5 | -0.353 | 0.00491 | -0.065 | -71.936
-6 | -0.302 | 0.00476 | -0.066 | -63.465
-5.5 | -0.247 | 0.00465 | -0.067 | -53.13
-5 | -0.189 | 0.00448 | -0.068 | -42.277
-4.5 | -0.13 | 0.00441 | -0.069 | -29.415
-4 | -0.069 | 0.00441 | -0.07 | -15.581
-3.5 | -0.007 | 0.00426 | -0.071 | -1.567
-3 | 0.056 | 0.00421 | -0.072 | 13.273
-2.5 | 0.119 | 0.00416 | -0.074 | 28.56
-2 | 0.182 | 0.00409 | -0.075 | 44.405
-1.5 | 0.245 | 0.00408 | -0.076 | 60.126
-1 | 0.308 | 0.00402 | -0.077 | 76.564
-0.5 | 0.371 | 0.00398 | -0.078 | 93.21
0 | 0.434 | 0.00399 | -0.079 | 108.603
0.5 | 0.497 | 0.00412 | -0.08 | 120.662
1 | 0.56 | 0.0042 | -0.081 | 133.286
1.5 | 0.622 | 0.00423 | -0.083 | 147.052
2 | 0.685 | 0.00425 | -0.084 | 161.082
2.5 | 0.748 | 0.00442 | -0.085 | 169.173
3 | 0.81 | 0.00441 | -0.086 | 183.917
3.5 | 0.871 | 0.00534 | -0.087 | 163.1
4 | 0.932 | 0.00597 | -0.088 | 155.989
4.5 | 0.986 | 0.00623 | -0.089 | 158.225
5 | 1.04 | 0.00663 | -0.09 | 156.692
5.5 | 1.082 | 0.01018 | -0.09 | 106.299
6 | 1.117 | 0.01125 | -0.09 | 99.295
6.5 | 1.162 | 0.01187 | -0.091 | 97.925
7 | 1.203 | 0.01254 | -0.091 | 95.943
7.5 | 1.24 | 0.0132 | -0.092 | 93.911
8 | 1.271 | 0.01388 | -0.093 | 91.543
8.5 | 1.295 | 0.01461 | -0.094 | 88.647
9 | 1.312 | 0.01541 | -0.095 | 85.153
9.5 | 1.321 | 0.01621 | -0.096 | 81.497
10 | 1.318 | 0.01709 | -0.097 | 77.091
10.5 | 1.294 | 0.01803 | -0.098 | 71.804
11 | 1.257 | 0.01901 | -0.099 | 66.143
11.5 | 1.207 | 0.02003 | -0.1 | 60.232
12 | 1.143 | 0.02112 | -0.101 | 54.109
12.5 | 1.067 | 0.02244 | -0.102 | 47.559
13 | 0.98 | 0.02384 | -0.103 | 41.113
13.5 | 0.884 | 0.02539 | -0.104 | 34.825
14 | 0.781 | 0.02701 | -0.105 | 28.91
14.5 | 0.671 | 0.02871 | -0.106 | 23.381

## 126. Re 14M Mach 0.25 (2)
BIGFOIL.COM POLAR EXPORT
fx78k150
FX 78-K-150/20 |  |  |  | Cl Max: | 1.6849 | at alpha= | 17.5 | deg
XFOIL ncrit=9 |  |  |  | L/D Max: | 274.706 | at alpha= | 3 | deg
Re: | 14000000 |  |  | Cd Min: | 0.21939 | at alpha= | -20 | deg
Mach: | 0.25 |  |  | Cl=0 at alpha= | -4.0194 | deg
|  |  |  | @ Cl=0.1, Cd= | 0.0049921
|  |  |  | @ Cl=0.4, Cd= | 0.0042929
|  |  |  | @ Cl=0.6, Cd= | 0.003704
alpha (deg) | Cl | Cd | Cm | Cl/Cd
-20 | -0.5399 | 0.21939 | 0.0065 | -2.4609
-18.5 | -0.5329 | 0.18406 | -0.0115 | -2.8953
-18 | -0.5376 | 0.17184 | -0.0179 | -3.1285
-17.5 | -0.5336 | 0.16262 | -0.0231 | -3.2813
-17 | -0.5493 | 0.14914 | -0.0303 | -3.6831
-16.5 | -0.5792 | 0.13369 | -0.0388 | -4.3324
-16 | -0.5977 | 0.12144 | -0.0457 | -4.9218
-15.5 | -1.0265 | 0.04201 | -0.1064 | -24.4347
-15 | -1.0467 | 0.0345 | -0.1101 | -30.3391
-14.5 | -1.0459 | 0.03021 | -0.1091 | -34.621
-14 | -1.094 | 0.02283 | -0.1042 | -47.9194
-13.5 | -1.0747 | 0.01877 | -0.101 | -57.2563
-13 | -1.0138 | 0.01582 | -0.1031 | -64.0834
-12.5 | -0.9573 | 0.01407 | -0.1029 | -68.0384
-12 | -0.8993 | 0.01291 | -0.1023 | -69.6592
-11.5 | -0.8446 | 0.01155 | -0.1012 | -73.1255
-11 | -0.7829 | 0.01122 | -0.1009 | -69.7772
-10.5 | -0.7292 | 0.01008 | -0.0995 | -72.3413
-10 | -0.6729 | 0.00937 | -0.0985 | -71.8143
-9.5 | -0.6149 | 0.00894 | -0.0979 | -68.7808
-9 | -0.5606 | 0.00825 | -0.0967 | -67.9515
-8.5 | -0.5054 | 0.00774 | -0.0956 | -65.2972
-8 | -0.4485 | 0.0074 | -0.095 | -60.6081
-7.5 | -0.3924 | 0.00703 | -0.0943 | -55.8179
-7 | -0.336 | 0.00671 | -0.0937 | -50.0745
-6.5 | -0.28 | 0.0064 | -0.0932 | -43.75
-6 | -0.2238 | 0.00613 | -0.0927 | -36.509
-5.5 | -0.1672 | 0.00591 | -0.0924 | -28.291
-5 | -0.1111 | 0.00568 | -0.0921 | -19.5599
-4.5 | -0.0544 | 0.00546 | -0.092 | -9.9634
-4 | 0.0022 | 0.00526 | -0.0918 | 0.41825
-3.5 | 0.0592 | 0.0051 | -0.0919 | 11.6078
-3 | 0.1159 | 0.00495 | -0.0919 | 23.4141
-2.5 | 0.1727 | 0.00484 | -0.0919 | 35.6818
-2 | 0.2292 | 0.00472 | -0.092 | 48.5593
-1.5 | 0.2866 | 0.00459 | -0.0923 | 62.4401
-1 | 0.3424 | 0.00444 | -0.0922 | 77.1171
-0.5 | 0.3973 | 0.0043 | -0.092 | 92.3953
0.5 | 0.507 | 0.00401 | -0.0917 | 126.4339
1 | 0.5607 | 0.00386 | -0.0913 | 145.2591
1.5 | 0.6111 | 0.00366 | -0.0903 | 166.9672
2 | 0.6619 | 0.00335 | -0.0893 | 197.5821
2.5 | 0.7405 | 0.00307 | -0.095 | 241.2052
3 | 0.8406 | 0.00306 | -0.1054 | 274.7059
3.5 | 0.8855 | 0.00397 | -0.1035 | 223.0479
4.5 | 0.9392 | 0.0077 | -0.094 | 121.974
5 | 0.9772 | 0.0089 | -0.0913 | 109.7978
5.5 | 1.0227 | 0.00942 | -0.0897 | 108.5669
6 | 1.0612 | 0.01014 | -0.087 | 104.6548
6.5 | 1.1012 | 0.01102 | -0.0853 | 99.9274
7 | 1.1461 | 0.01238 | -0.0857 | 92.5767
7.5 | 1.1846 | 0.01393 | -0.0848 | 85.0395
8 | 1.2221 | 0.01533 | -0.0834 | 79.7195
8.5 | 1.2579 | 0.01677 | -0.0817 | 75.0089
9 | 1.2958 | 0.01805 | -0.0803 | 71.7895
9.5 | 1.3282 | 0.01963 | -0.0782 | 67.6617
10 | 1.3555 | 0.02153 | -0.0755 | 62.9587
10.5 | 1.3907 | 0.02295 | -0.0737 | 60.5969
11 | 1.4115 | 0.02528 | -0.0704 | 55.8347
11.5 | 1.4423 | 0.0272 | -0.0685 | 53.0257
12 | 1.4607 | 0.02995 | -0.0653 | 48.7713
12.5 | 1.5033 | 0.03117 | -0.0645 | 48.2291
13 | 1.5229 | 0.03402 | -0.0617 | 44.7648
13.5 | 1.5505 | 0.03633 | -0.0596 | 42.6782
14 | 1.5771 | 0.03886 | -0.0577 | 40.5841
14.5 | 1.602 | 0.04151 | -0.0555 | 38.5931
15 | 1.6147 | 0.04519 | -0.0528 | 35.7314
15.5 | 1.6356 | 0.04841 | -0.0508 | 33.7864
16 | 1.6447 | 0.05261 | -0.0481 | 31.2621
16.5 | 1.6586 | 0.05654 | -0.046 | 29.335
17 | 1.6709 | 0.06083 | -0.0441 | 27.4684
17.5 | 1.6849 | 0.06501 | -0.0427 | 25.9176
18.5 | 1.6456 | 0.08053 | -0.0385 | 20.4346
19 | 1.6481 | 0.08663 | -0.0381 | 19.0246
19.5 | 1.6195 | 0.09642 | -0.0381 | 16.7963
20 | 1.6158 | 0.10367 | -0.0389 | 15.586

## 127. Re 14M Mach 0.50 (1)
BIGFOIL.COM POLAR EXPORT
fx78k150
FX 78-K-150/20 |  |  |  | Cl Max: | 1.348 | at alpha= | 18 | deg
JavaFoil+Calcfoil stall+Eppler ext transition |  |  |  | L/D Max: | 144.619 | at alpha= | 3 | deg
Re: | 14000000 |  |  | Cd Min: | 0.00407 | at alpha= | -0.5 | deg
Mach: | 0.5 |  |  | Cl=0 at alpha= | -3.4493 | deg
|  |  |  | @ Cl=0.1, Cd= | 0.0042374
|  |  |  | @ Cl=0.4, Cd= | 0.0040827
|  |  |  | @ Cl=0.6, Cd= | 0.0043577
alpha (deg) | Cl | Cd | Cm | Cl/Cd
-20 | -0.923 | 0.16008 | -0.027 | -5.766
-19.5 | -0.895 | 0.15585 | -0.027 | -5.743
-19 | -0.866 | 0.15406 | -0.027 | -5.623
-18.5 | -0.839 | 0.14843 | -0.027 | -5.653
-18 | -0.814 | 0.13379 | -0.029 | -6.083
-17.5 | -0.787 | 0.12494 | -0.03 | -6.302
-17 | -0.759 | 0.12041 | -0.03 | -6.304
-16.5 | -0.73 | 0.11608 | -0.029 | -6.29
-16 | -0.703 | 0.10626 | -0.03 | -6.617
-15.5 | -0.677 | 0.09911 | -0.031 | -6.83
-15 | -0.646 | 0.10784 | -0.03 | -5.995
-14.5 | -0.62 | 0.09885 | -0.031 | -6.269
-14 | -0.592 | 0.09246 | -0.032 | -6.402
-13.5 | -0.565 | 0.08493 | -0.033 | -6.657
-13 | -0.54 | 0.07689 | -0.035 | -7.024
-12.5 | -0.516 | 0.06869 | -0.038 | -7.51
-12 | -0.479 | 0.08194 | -0.032 | -5.846
-11.5 | -0.453 | 0.0726 | -0.034 | -6.235
-11 | -0.427 | 0.06462 | -0.037 | -6.61
-10.5 | -0.404 | 0.05477 | -0.042 | -7.382
-10 | -0.367 | 0.06872 | -0.032 | -5.338
-9.5 | -0.341 | 0.05906 | -0.036 | -5.766
-9 | -0.316 | 0.04976 | -0.042 | -6.359
-8.5 | -0.335 | 0.0127 | -0.064 | -26.369
-8 | -0.256 | 0.05156 | -0.036 | -4.959
-7.5 | -0.231 | 0.04251 | -0.044 | -5.437
-7 | -0.2 | 0.0445 | -0.039 | -4.5
-6.5 | -0.208 | 0.00866 | -0.071 | -24.073
-6 | -0.293 | 0.00522 | -0.074 | -56.184
-5.5 | -0.258 | 0.00496 | -0.075 | -52.045
-5 | -0.204 | 0.00467 | -0.076 | -43.75
-4.5 | -0.142 | 0.00456 | -0.077 | -31.206
-4 | -0.076 | 0.00443 | -0.078 | -17.165
-3.5 | -0.007 | 0.00434 | -0.08 | -1.711
-3 | 0.062 | 0.00427 | -0.081 | 14.582
-2.5 | 0.132 | 0.00421 | -0.082 | 31.492
-2 | 0.203 | 0.00416 | -0.083 | 48.779
-1.5 | 0.274 | 0.00412 | -0.085 | 66.571
-1 | 0.344 | 0.00413 | -0.086 | 83.302
-0.5 | 0.415 | 0.00407 | -0.087 | 101.906
0 | 0.485 | 0.0041 | -0.089 | 118.177
0.5 | 0.555 | 0.00425 | -0.09 | 130.804
1 | 0.626 | 0.00442 | -0.091 | 141.677
1.5 | 0.694 | 0.00501 | -0.092 | 138.448
2 | 0.76 | 0.00566 | -0.093 | 134.241
2.5 | 0.826 | 0.006 | -0.094 | 137.694
3 | 0.893 | 0.00617 | -0.095 | 144.619
3.5 | 0.958 | 0.00676 | -0.096 | 141.617
4 | 1.008 | 0.00778 | -0.095 | 129.645
4.5 | 1.063 | 0.00827 | -0.096 | 128.511
5 | 1.116 | 0.01266 | -0.097 | 88.211
5.5 | 1.169 | 0.01338 | -0.098 | 87.359
6 | 1.213 | 0.01417 | -0.099 | 85.58
6.5 | 1.244 | 0.01501 | -0.1 | 82.887
7 | 1.253 | 0.01594 | -0.101 | 78.602
7.5 | 1.218 | 0.01693 | -0.102 | 71.926
8 | 1 | 0.01791 | -0.104 | 55.85
8.5 | 0.786 | 0.01921 | -0.105 | 40.944
9 | 0.818 | 0.02066 | -0.106 | 39.598
9.5 | 0.85 | 0.02217 | -0.107 | 38.331
10 | 0.881 | 0.02255 | -0.108 | 39.085
10.5 | 0.913 | 0.02423 | -0.109 | 37.661
11 | 0.943 | 0.02637 | -0.11 | 35.766
11.5 | 0.974 | 0.02817 | -0.111 | 34.579
12 | 1.006 | 0.02827 | -0.112 | 35.569
12.5 | 1.036 | 0.03065 | -0.113 | 33.788
13 | 1.064 | 0.03405 | -0.114 | 31.254
13.5 | 1.097 | 0.03336 | -0.116 | 32.872
14 | 1.126 | 0.03636 | -0.116 | 30.966
14.5 | 0.991 | 0.10921 | -0.066 | 9.072
15 | 1.187 | 0.03831 | -0.119 | 30.969
15.5 | 1.215 | 0.04169 | -0.119 | 29.14
16 | 1.243 | 0.04492 | -0.12 | 27.682
16.5 | 1.269 | 0.04998 | -0.121 | 25.397
17 | 1.294 | 0.05373 | -0.121 | 24.078
17.5 | 1.324 | 0.0563 | -0.122 | 23.521
18 | 1.348 | 0.06246 | -0.123 | 21.588
18.5 | 1.218 | 0.15221 | -0.086 | 8.002
19 | 1.266 | 0.14435 | -0.096 | 8.769
19.5 | 1.326 | 0.13118 | -0.107 | 10.108
20 | 1.323 | 0.15869 | -0.099 | 8.336

## 128. Re 14M Mach 0.50 (2)
BIGFOIL.COM POLAR EXPORT
fx78k150
FX 78-K-150/20 |  |  |  | Cl Max: | 1.3157 | at alpha= | 10.5 | deg
XFOIL ncrit=9 |  |  |  | L/D Max: | 15043.3 | at alpha= | -0.5 | deg
Re: | 14000000 |  |  | Cd Min: | 0.14845 | at alpha= | 15.5 | deg
Mach: | 0.5 |  |  | Cl=0 at alpha= | -4.0408 | deg
|  |  |  | @ Cl=0.1, Cd= | 5e-05
|  |  |  | @ Cl=0.4, Cd= | 3.8182e-05
|  |  |  | @ Cl=0.6, Cd= | 0.00412
alpha (deg) | Cl | Cd | Cm | Cl/Cd
-6.5 | -0.3153 | 0.00017 | -0.112 | -1854.7059
-6 | -0.2523 | 0.00012 | -0.1091 | -2102.5
-5.5 | -0.1875 | 0.0001 | -0.107 | -1875
-5 | -0.1231 | 8e-05 | -0.1055 | -1538.75
-4.5 | -0.0585 | 7e-05 | -0.1043 | -835.7143
-4 | 0.0052 | 6e-05 | -0.1033 | 86.6667
-3.5 | 0.0693 | 5e-05 | -0.1027 | 1386
-3 | 0.1339 | 5e-05 | -0.1024 | 2678
-2.5 | 0.1983 | 4e-05 | -0.1023 | 4957.5
-2 | 0.2625 | 4e-05 | -0.1023 | 6562.5
-1.5 | 0.3261 | 4e-05 | -0.1023 | 8152.5
-1 | 0.3886 | 4e-05 | -0.1023 | 9715
-0.5 | 0.4513 | 3e-05 | -0.1023 | 15043.3333
0 | 0.5275 | 0.00427 | -0.106 | 123.5363
0.5 | 0.59 | 0.00414 | -0.1058 | 142.5121
1 | 0.65 | 0.00402 | -0.1051 | 161.6915
1.5 | 0.7082 | 0.00377 | -0.104 | 187.8515
2 | 0.7655 | 0.00345 | -0.1029 | 221.8841
2.5 | 0.887 | 0.00318 | -0.1161 | 278.9308
3 | 0.9748 | 0.00323 | -0.1213 | 301.7957
3.5 | 1.031 | 0.00397 | -0.1198 | 259.6977
4 | 1.0608 | 0.00575 | -0.1137 | 184.487
5 | 0.983 | 0.01649 | -0.0895 | 59.6119
5.5 | 1.027 | 0.01784 | -0.0875 | 57.5673
6 | 1.0589 | 0.01977 | -0.0841 | 53.561
6.5 | 1.0975 | 0.02148 | -0.0815 | 51.094
7 | 1.141 | 0.02305 | -0.0794 | 49.5011
7.5 | 1.1763 | 0.02516 | -0.0764 | 46.7528
8 | 1.2136 | 0.02725 | -0.0736 | 44.5358
8.5 | 1.2494 | 0.02949 | -0.0705 | 42.3669
9 | 1.2822 | 0.03205 | -0.0671 | 40.0062
9.5 | 1.3088 | 0.03506 | -0.0632 | 37.3303
10 | 1.3136 | 0.03958 | -0.0578 | 33.1885
10.5 | 1.3157 | 0.04451 | -0.0525 | 29.5596
11 | 1.3048 | 0.05004 | -0.046 | 26.0751
11.5 | 1.3122 | 0.05399 | -0.0393 | 24.3045
12 | 1.308 | 0.05947 | -0.0326 | 21.9943
12.5 | 1.2773 | 0.0686 | -0.0279 | 18.6195
13 | 1.2454 | 0.07894 | -0.0264 | 15.7765
13.5 | 1.206 | 0.09092 | -0.0268 | 13.2644
14 | 1.1653 | 0.10427 | -0.0297 | 11.1758
14.5 | 1.1263 | 0.11853 | -0.0348 | 9.5022
15 | 1.0919 | 0.13366 | -0.0422 | 8.1692
15.5 | 1.0679 | 0.14845 | -0.0508 | 7.1937

## 129. Re 16M Mach 0.00 (1)
BIGFOIL.COM POLAR EXPORT
fx78k150
FX 78-K-150/20 |  |  |  | Cl Max: | 1.354 | at alpha= | 10.5 | deg
JavaFoil+Calcfoil stall+Eppler ext transition |  |  |  | L/D Max: | 185.357 | at alpha= | 4 | deg
Re: | 16000000 |  |  | Cd Min: | 0.00402 | at alpha= | -1 | deg
Mach: | 0 |  |  | Cl=0 at alpha= | -3.45 | deg
|  |  |  | @ Cl=0.1, Cd= | 0.0041047
|  |  |  | @ Cl=0.4, Cd= | 0.0041169
|  |  |  | @ Cl=0.6, Cd= | 0.0044066
alpha (deg) | Cl | Cd | Cm | Cl/Cd
-15.5 | -0.496 | 0.10217 | -0.026 | -4.859
-15 | -0.509 | 0.09647 | -0.027 | -5.272
-14.5 | -0.52 | 0.08999 | -0.028 | -5.779
-14 | -0.53 | 0.0843 | -0.029 | -6.283
-13.5 | -0.537 | 0.0788 | -0.03 | -6.821
-13 | -0.543 | 0.07303 | -0.032 | -7.441
-12.5 | -0.547 | 0.06717 | -0.033 | -8.147
-12 | -0.55 | 0.06034 | -0.035 | -9.107
-11.5 | -0.556 | 0.04833 | -0.039 | -11.506
-11 | -0.611 | 0.01528 | -0.05 | -40.015
-10.5 | -0.616 | 0.01052 | -0.053 | -58.534
-10 | -0.612 | 0.00602 | -0.056 | -101.692
-9.5 | -0.588 | 0.00586 | -0.057 | -100.372
-9 | -0.559 | 0.00567 | -0.058 | -98.478
-8.5 | -0.525 | 0.00548 | -0.059 | -95.707
-8 | -0.486 | 0.00527 | -0.06 | -92.367
-7.5 | -0.444 | 0.00505 | -0.061 | -87.858
-7 | -0.398 | 0.00491 | -0.062 | -80.966
-6.5 | -0.348 | 0.00477 | -0.063 | -72.986
-6 | -0.296 | 0.00463 | -0.064 | -63.927
-5.5 | -0.241 | 0.00461 | -0.065 | -52.303
-5 | -0.184 | 0.0044 | -0.066 | -41.904
-4.5 | -0.126 | 0.00436 | -0.067 | -28.919
-4 | -0.067 | 0.00436 | -0.068 | -15.297
-3.5 | -0.006 | 0.00421 | -0.069 | -1.538
-3 | 0.054 | 0.00415 | -0.07 | 13.046
-2.5 | 0.115 | 0.00409 | -0.071 | 28.09
-2 | 0.176 | 0.00415 | -0.072 | 42.351
-1.5 | 0.237 | 0.00408 | -0.073 | 58.103
-1 | 0.298 | 0.00402 | -0.074 | 74.18
-0.5 | 0.359 | 0.00409 | -0.076 | 87.825
0 | 0.42 | 0.00413 | -0.077 | 101.761
0.5 | 0.481 | 0.00421 | -0.078 | 114.212
1 | 0.542 | 0.00434 | -0.079 | 124.897
1.5 | 0.603 | 0.00441 | -0.08 | 136.485
2 | 0.663 | 0.00445 | -0.081 | 149.095
2.5 | 0.724 | 0.00443 | -0.082 | 163.345
3 | 0.785 | 0.00462 | -0.083 | 169.776
3.5 | 0.845 | 0.00479 | -0.084 | 176.375
4 | 0.906 | 0.00489 | -0.086 | 185.357
4.5 | 0.958 | 0.00562 | -0.087 | 170.525
5 | 1.013 | 0.00644 | -0.087 | 157.237
5.5 | 1.056 | 0.00936 | -0.088 | 112.807
6 | 1.106 | 0.00979 | -0.089 | 112.898
6.5 | 1.153 | 0.01023 | -0.09 | 112.628
7 | 1.196 | 0.01068 | -0.09 | 111.969
7.5 | 1.236 | 0.01124 | -0.091 | 109.915
8 | 1.257 | 0.0125 | -0.091 | 100.536
8.5 | 1.288 | 0.01318 | -0.092 | 97.678
9 | 1.314 | 0.01392 | -0.093 | 94.375
9.5 | 1.336 | 0.01462 | -0.094 | 91.374
10 | 1.351 | 0.01536 | -0.095 | 87.956
10.5 | 1.354 | 0.01615 | -0.096 | 83.843
11 | 1.349 | 0.01697 | -0.097 | 79.489
11.5 | 1.337 | 0.01787 | -0.098 | 74.808
12 | 1.318 | 0.01879 | -0.098 | 70.141
12.5 | 1.293 | 0.01972 | -0.099 | 65.584
13 | 1.262 | 0.02074 | -0.1 | 60.869
13.5 | 1.227 | 0.02184 | -0.101 | 56.17
14 | 1.187 | 0.02297 | -0.102 | 51.678
14.5 | 1.144 | 0.02441 | -0.103 | 46.877
15 | 1.099 | 0.02563 | -0.104 | 42.879
15.5 | 1.052 | 0.02694 | -0.105 | 39.062

## 130. Re 16M Mach 0.00 (2)
BIGFOIL.COM POLAR EXPORT
fx78k150
FX 78-K-150/20 |  |  |  | Cl Max: | 1.8056 | at alpha= | 20 | deg
XFOIL ncrit=9 |  |  |  | L/D Max: | 256.987 | at alpha= | 3 | deg
Re: | 16000000 |  |  | Cd Min: | 0.06631 | at alpha= | 20 | deg
Mach: | 0 |  |  | Cl=0 at alpha= | -4.0009 | deg
|  |  |  | @ Cl=0.1, Cd= | 0.0048316
|  |  |  | @ Cl=0.4, Cd= | 0.0041609
|  |  |  | @ Cl=0.6, Cd= | 0.0035999
alpha (deg) | Cl | Cd | Cm | Cl/Cd
-16 | -1.3014 | 0.01575 | -0.0781 | -82.6286
-15.5 | -1.2537 | 0.01484 | -0.078 | -84.4811
-15 | -1.2015 | 0.01395 | -0.0788 | -86.129
-14.5 | -1.1363 | 0.01321 | -0.082 | -86.0182
-14 | -1.0755 | 0.01242 | -0.0844 | -86.5942
-13.5 | -1.0168 | 0.01187 | -0.0861 | -85.6613
-13 | -0.961 | 0.01114 | -0.0872 | -86.2657
-12.5 | -0.9069 | 0.0106 | -0.0878 | -85.5566
-12 | -0.8529 | 0.01015 | -0.0882 | -84.0296
-11.5 | -0.8003 | 0.00959 | -0.0883 | -83.4515
-11 | -0.7462 | 0.00925 | -0.0886 | -80.6703
-10.5 | -0.6938 | 0.00873 | -0.0886 | -79.4731
-10 | -0.6406 | 0.00834 | -0.0886 | -76.8106
-9.5 | -0.5873 | 0.00801 | -0.0887 | -73.3208
-9 | -0.5365 | 0.00748 | -0.0882 | -71.7246
-8.5 | -0.4835 | 0.00718 | -0.0881 | -67.3398
-8 | -0.4303 | 0.00688 | -0.088 | -62.5436
-7.5 | -0.3765 | 0.00663 | -0.088 | -56.7873
-7 | -0.3238 | 0.00632 | -0.0878 | -51.2342
-6.5 | -0.2699 | 0.0061 | -0.0878 | -44.2459
-6 | -0.2166 | 0.00586 | -0.0876 | -36.9625
-5.5 | -0.1624 | 0.00568 | -0.0877 | -28.5915
-5 | -0.1087 | 0.00546 | -0.0876 | -19.9084
-4.5 | -0.0543 | 0.00528 | -0.0877 | -10.2841
-4 | 0.0001 | 0.00509 | -0.0878 | 0.019646
-3.5 | 0.0547 | 0.00494 | -0.0879 | 11.0729
-3 | 0.109 | 0.00481 | -0.088 | 22.6611
-2.5 | 0.1638 | 0.00471 | -0.0882 | 34.7771
-2 | 0.2185 | 0.00458 | -0.0884 | 47.7074
-1.5 | 0.2737 | 0.00447 | -0.0887 | 61.2304
-1 | 0.3273 | 0.00434 | -0.0886 | 75.4147
-0.5 | 0.3804 | 0.00422 | -0.0885 | 90.1422
0 | 0.4335 | 0.00406 | -0.0884 | 106.7734
0.5 | 0.487 | 0.00394 | -0.0883 | 123.6041
1 | 0.5395 | 0.00385 | -0.0881 | 140.1299
1.5 | 0.5895 | 0.00363 | -0.0874 | 162.3967
2 | 0.6384 | 0.00349 | -0.0865 | 182.9226
2.5 | 0.6915 | 0.00316 | -0.0866 | 218.8291
3 | 0.8018 | 0.00312 | -0.1003 | 256.9872
3.5 | 0.84 | 0.00451 | -0.0979 | 186.2528
4 | 0.8696 | 0.00629 | -0.0939 | 138.2512
4.5 | 0.9102 | 0.00738 | -0.0921 | 123.3333
5 | 0.9556 | 0.00814 | -0.091 | 117.3956
5.5 | 1.0066 | 0.00853 | -0.091 | 118.007
6 | 1.0544 | 0.00907 | -0.0905 | 116.2514
6.5 | 1.1032 | 0.00953 | -0.0902 | 115.7608
7 | 1.1439 | 0.00998 | -0.0882 | 114.6192
7.5 | 1.181 | 0.01066 | -0.0859 | 110.788
8 | 1.2181 | 0.01155 | -0.0844 | 105.4632
8.5 | 1.2573 | 0.01284 | -0.0842 | 97.9206
9.5 | 1.3345 | 0.01533 | -0.0831 | 87.0515
10 | 1.365 | 0.01692 | -0.0814 | 80.6738
10.5 | 1.4022 | 0.01804 | -0.0804 | 77.7273
11 | 1.4255 | 0.01997 | -0.0779 | 71.3821
11.5 | 1.4584 | 0.02132 | -0.0765 | 68.4053
12 | 1.4756 | 0.02362 | -0.0734 | 62.4725
12.5 | 1.5149 | 0.02454 | -0.0729 | 61.7319
13 | 1.5377 | 0.02661 | -0.0707 | 57.7865
13.5 | 1.5641 | 0.02857 | -0.069 | 54.7462
14 | 1.5931 | 0.03032 | -0.0676 | 52.5429
14.5 | 1.6197 | 0.03236 | -0.0662 | 50.0525
15 | 1.6348 | 0.03519 | -0.0637 | 46.4564
15.5 | 1.6667 | 0.03694 | -0.0631 | 45.1191
16.5 | 1.7113 | 0.04186 | -0.0602 | 40.8815
17 | 1.7191 | 0.0456 | -0.0577 | 37.6996
17.5 | 1.7522 | 0.04725 | -0.0575 | 37.0836
18.5 | 1.7522 | 0.05656 | -0.0527 | 30.9795
19.5 | 1.7913 | 0.06263 | -0.0514 | 28.6013
20 | 1.8056 | 0.06631 | -0.0509 | 27.2297

## 131. Re 16M Mach 0.10 (1)
BIGFOIL.COM POLAR EXPORT
fx78k150
FX 78-K-150/20 |  |  |  | Cl Max: | 1.348 | at alpha= | 10 | deg
JavaFoil+Calcfoil stall+Eppler ext transition |  |  |  | L/D Max: | 185.236 | at alpha= | 4 | deg
Re: | 16000000 |  |  | Cd Min: | 0.00406 | at alpha= | -1 | deg
Mach: | 0.1 |  |  | Cl=0 at alpha= | -3.4426 | deg
|  |  |  | @ Cl=0.1, Cd= | 0.0041055
|  |  |  | @ Cl=0.4, Cd= | 0.0041156
|  |  |  | @ Cl=0.6, Cd= | 0.0044123
alpha (deg) | Cl | Cd | Cm | Cl/Cd
-15.5 | -0.46 | 0.10445 | -0.026 | -4.402
-15 | -0.475 | 0.09836 | -0.027 | -4.828
-14.5 | -0.489 | 0.0921 | -0.028 | -5.31
-14 | -0.502 | 0.08629 | -0.029 | -5.814
-13.5 | -0.512 | 0.08077 | -0.03 | -6.345
-13 | -0.521 | 0.07506 | -0.031 | -6.944
-12.5 | -0.527 | 0.06966 | -0.032 | -7.571
-12 | -0.533 | 0.0625 | -0.035 | -8.522
-11.5 | -0.534 | 0.05624 | -0.037 | -9.497
-11 | -0.542 | 0.04284 | -0.041 | -12.657
-10.5 | -0.604 | 0.0113 | -0.053 | -53.419
-10 | -0.597 | 0.00935 | -0.055 | -63.827
-9.5 | -0.584 | 0.00592 | -0.057 | -98.681
-9 | -0.556 | 0.00571 | -0.058 | -97.47
-8.5 | -0.523 | 0.00551 | -0.059 | -95.02
-8 | -0.486 | 0.00529 | -0.06 | -91.939
-7.5 | -0.444 | 0.00507 | -0.061 | -87.564
-7 | -0.398 | 0.00493 | -0.062 | -80.865
-6.5 | -0.349 | 0.00478 | -0.063 | -73.035
-6 | -0.297 | 0.00464 | -0.064 | -63.983
-5.5 | -0.242 | 0.00462 | -0.065 | -52.386
-5 | -0.185 | 0.0044 | -0.066 | -42.059
-4.5 | -0.127 | 0.00436 | -0.067 | -29.041
-4 | -0.067 | 0.00436 | -0.068 | -15.36
-3.5 | -0.007 | 0.00422 | -0.069 | -1.544
-3 | 0.054 | 0.00415 | -0.07 | 13.111
-2.5 | 0.116 | 0.00409 | -0.072 | 28.224
-2 | 0.177 | 0.00408 | -0.073 | 43.289
-1.5 | 0.239 | 0.00408 | -0.074 | 58.395
-1 | 0.3 | 0.00406 | -0.075 | 73.809
-0.5 | 0.361 | 0.00409 | -0.076 | 88.26
0 | 0.422 | 0.00413 | -0.077 | 102.195
0.5 | 0.483 | 0.00422 | -0.078 | 114.662
1 | 0.544 | 0.00434 | -0.079 | 125.464
1.5 | 0.606 | 0.00442 | -0.08 | 136.869
2 | 0.667 | 0.00446 | -0.082 | 149.513
2.5 | 0.728 | 0.00444 | -0.083 | 163.841
3 | 0.789 | 0.00464 | -0.084 | 169.922
3.5 | 0.849 | 0.00481 | -0.085 | 176.476
4 | 0.91 | 0.00491 | -0.086 | 185.236
4.5 | 0.963 | 0.00566 | -0.087 | 170.104
5 | 1.017 | 0.00648 | -0.088 | 157.013
5.5 | 1.06 | 0.00945 | -0.088 | 112.209
6 | 1.11 | 0.00989 | -0.089 | 112.23
6.5 | 1.157 | 0.01033 | -0.09 | 111.925
7 | 1.2 | 0.0108 | -0.091 | 111.16
7.5 | 1.225 | 0.01201 | -0.09 | 102.002
8 | 1.259 | 0.01266 | -0.091 | 99.448
8.5 | 1.289 | 0.01337 | -0.092 | 96.431
9 | 1.314 | 0.01411 | -0.093 | 93.182
9.5 | 1.335 | 0.01479 | -0.094 | 90.249
10 | 1.348 | 0.01555 | -0.095 | 86.687
10.5 | 1.348 | 0.01636 | -0.096 | 82.4
11 | 1.34 | 0.01724 | -0.097 | 77.735
11.5 | 1.324 | 0.01815 | -0.098 | 72.932
12 | 1.3 | 0.01907 | -0.099 | 68.178
12.5 | 1.27 | 0.02 | -0.1 | 63.509
13 | 1.234 | 0.021 | -0.101 | 58.738
13.5 | 1.192 | 0.02224 | -0.102 | 53.611
14 | 1.147 | 0.02346 | -0.103 | 48.872
14.5 | 1.098 | 0.02484 | -0.104 | 44.193
15 | 1.047 | 0.02613 | -0.104 | 40.06

## 132. Re 16M Mach 0.10 (2)
BIGFOIL.COM POLAR EXPORT
fx78k150
FX 78-K-150/20 |  |  |  | Cl Max: | 1.7958 | at alpha= | 20 | deg
XFOIL ncrit=9 |  |  |  | L/D Max: | 259.614 | at alpha= | 3 | deg
Re: | 16000000 |  |  | Cd Min: | 0.06974 | at alpha= | 20 | deg
Mach: | 0.1 |  |  | Cl=0 at alpha= | -4.0037 | deg
|  |  |  | @ Cl=0.1, Cd= | 0.004844
|  |  |  | @ Cl=0.4, Cd= | 0.0041759
|  |  |  | @ Cl=0.6, Cd= | 0.0036198
alpha (deg) | Cl | Cd | Cm | Cl/Cd
-20 | -1.3459 | 0.05007 | -0.0877 | -26.8804
-19.5 | -1.3731 | 0.03971 | -0.0952 | -34.5782
-19 | -1.4141 | 0.03115 | -0.0971 | -45.3965
-18.5 | -1.412 | 0.02751 | -0.0956 | -51.3268
-18 | -1.3973 | 0.02504 | -0.0936 | -55.8027
-17.5 | -1.3815 | 0.02276 | -0.0911 | -60.6986
-17 | -1.3628 | 0.02067 | -0.0883 | -65.9313
-16.5 | -1.3278 | 0.01962 | -0.0863 | -67.6758
-16 | -1.3082 | 0.01707 | -0.0825 | -76.6374
-15.5 | -1.2653 | 0.0157 | -0.0816 | -80.5924
-15 | -1.2135 | 0.01484 | -0.0817 | -81.7722
-14.5 | -1.1531 | 0.01441 | -0.0832 | -80.0208
-14 | -1.0883 | 0.01288 | -0.0867 | -84.4953
-13.5 | -1.0282 | 0.01226 | -0.0883 | -83.8662
-13 | -0.9714 | 0.01144 | -0.0893 | -84.9126
-12.5 | -0.9165 | 0.01085 | -0.0896 | -84.47
-12 | -0.8613 | 0.01039 | -0.09 | -82.897
-11.5 | -0.8079 | 0.00977 | -0.09 | -82.6919
-11 | -0.7527 | 0.00942 | -0.0902 | -79.9045
-10.5 | -0.6997 | 0.00885 | -0.0901 | -79.0621
-10 | -0.6459 | 0.00844 | -0.09 | -76.5284
-9.5 | -0.5918 | 0.0081 | -0.09 | -73.0617
-9 | -0.5405 | 0.00756 | -0.0894 | -71.4947
-8 | -0.4333 | 0.00693 | -0.089 | -62.5253
-7.5 | -0.3791 | 0.00666 | -0.0889 | -56.9219
-7 | -0.3259 | 0.00635 | -0.0886 | -51.3228
-6.5 | -0.2716 | 0.00613 | -0.0886 | -44.3067
-6 | -0.2179 | 0.00588 | -0.0884 | -37.0578
-5.5 | -0.1632 | 0.0057 | -0.0884 | -28.6316
-5 | -0.1091 | 0.00548 | -0.0883 | -19.9088
-4.5 | -0.0543 | 0.00529 | -0.0884 | -10.2647
-4 | 0.0004 | 0.0051 | -0.0884 | 0.078431
-3.5 | 0.0554 | 0.00495 | -0.0885 | 11.1919
-3 | 0.1101 | 0.00482 | -0.0886 | 22.8423
-2.5 | 0.1651 | 0.00471 | -0.0888 | 35.0531
-2 | 0.2202 | 0.00458 | -0.089 | 48.0786
-1.5 | 0.2758 | 0.00447 | -0.0892 | 61.7002
-1 | 0.3297 | 0.00435 | -0.0892 | 75.7931
-0.5 | 0.383 | 0.00423 | -0.089 | 90.5437
0 | 0.4364 | 0.00406 | -0.0889 | 107.4877
0.5 | 0.4902 | 0.00395 | -0.0889 | 124.1013
1 | 0.543 | 0.00385 | -0.0887 | 141.039
1.5 | 0.5934 | 0.00364 | -0.088 | 163.022
2 | 0.6425 | 0.00349 | -0.087 | 184.0974
2.5 | 0.6962 | 0.00316 | -0.0872 | 220.3165
3 | 0.8074 | 0.00311 | -0.101 | 259.6141
3.5 | 0.8459 | 0.00449 | -0.0985 | 188.3964
4 | 0.8759 | 0.00624 | -0.0946 | 140.3686
4.5 | 0.9148 | 0.00743 | -0.0924 | 123.1225
5 | 0.96 | 0.00821 | -0.0913 | 116.9306
5.5 | 1.011 | 0.00861 | -0.0912 | 117.4216
6 | 1.059 | 0.00918 | -0.0906 | 115.3595
6.5 | 1.1044 | 0.00965 | -0.0895 | 114.4456
7 | 1.146 | 0.01012 | -0.0877 | 113.2411
7.5 | 1.1819 | 0.01091 | -0.0853 | 108.3318
8 | 1.2196 | 0.012 | -0.0843 | 101.6333
8.5 | 1.2605 | 0.01336 | -0.0843 | 94.3488
9 | 1.3006 | 0.01452 | -0.0838 | 89.573
9.5 | 1.3367 | 0.01584 | -0.0827 | 84.3876
10 | 1.3664 | 0.01747 | -0.0808 | 78.2141
10.5 | 1.403 | 0.01867 | -0.0797 | 75.1473
11 | 1.4248 | 0.02072 | -0.0769 | 68.7645
11.5 | 1.4571 | 0.02213 | -0.0754 | 65.8427
12.5 | 1.5132 | 0.02549 | -0.0716 | 59.3645
13 | 1.5393 | 0.02745 | -0.0695 | 56.0765
13.5 | 1.5649 | 0.02952 | -0.0677 | 53.0115
14 | 1.5937 | 0.0314 | -0.0663 | 50.7548
14.5 | 1.621 | 0.03345 | -0.0648 | 48.4604
15 | 1.632 | 0.03671 | -0.062 | 44.4566
15.5 | 1.6684 | 0.03814 | -0.0615 | 43.7441
16 | 1.6742 | 0.04198 | -0.0586 | 39.8809
16.5 | 1.7118 | 0.04331 | -0.0584 | 39.5244
17 | 1.7165 | 0.04744 | -0.0557 | 36.1825
17.5 | 1.749 | 0.04931 | -0.0555 | 35.4695
18.5 | 1.7412 | 0.05962 | -0.0502 | 29.205
19 | 1.7804 | 0.06093 | -0.0507 | 29.2204
19.5 | 1.7797 | 0.06608 | -0.049 | 26.9325
20 | 1.7958 | 0.06974 | -0.0486 | 25.7499

## 133. Re 16M Mach 0.25 (1)
BIGFOIL.COM POLAR EXPORT
fx78k150
FX 78-K-150/20 |  |  |  | Cl Max: | 1.322 | at alpha= | 9.5 | deg
JavaFoil+Calcfoil stall+Eppler ext transition |  |  |  | L/D Max: | 170.329 | at alpha= | 3 | deg
Re: | 16000000 |  |  | Cd Min: | 0.00405 | at alpha= | -0.5 | deg
Mach: | 0.25 |  |  | Cl=0 at alpha= | -3.4444 | deg
|  |  |  | @ Cl=0.1, Cd= | 0.0041251
|  |  |  | @ Cl=0.4, Cd= | 0.0041282
|  |  |  | @ Cl=0.6, Cd= | 0.0044245
alpha (deg) | Cl | Cd | Cm | Cl/Cd
-14 | -0.246 | 0.09396 | -0.027 | -2.614
-13.5 | -0.291 | 0.08859 | -0.028 | -3.281
-13 | -0.33 | 0.0835 | -0.029 | -3.955
-12.5 | -0.365 | 0.07857 | -0.029 | -4.643
-12 | -0.394 | 0.0731 | -0.031 | -5.395
-11.5 | -0.418 | 0.06748 | -0.032 | -6.201
-11 | -0.436 | 0.06236 | -0.034 | -6.998
-10.5 | -0.449 | 0.05577 | -0.036 | -8.058
-10 | -0.46 | 0.04595 | -0.041 | -10.015
-9.5 | -0.529 | 0.01053 | -0.057 | -50.181
-9 | -0.531 | 0.00595 | -0.06 | -89.266
-8.5 | -0.509 | 0.00568 | -0.061 | -89.552
-8 | -0.479 | 0.00546 | -0.062 | -87.824
-7.5 | -0.443 | 0.00518 | -0.063 | -85.518
-7 | -0.401 | 0.00501 | -0.064 | -79.971
-6.5 | -0.353 | 0.00485 | -0.065 | -72.832
-6 | -0.302 | 0.0047 | -0.066 | -64.242
-5.5 | -0.247 | 0.00455 | -0.067 | -54.314
-5 | -0.189 | 0.00447 | -0.068 | -42.338
-4.5 | -0.13 | 0.00438 | -0.069 | -29.609
-4 | -0.069 | 0.00437 | -0.07 | -15.708
-3.5 | -0.007 | 0.00423 | -0.071 | -1.579
-3 | 0.056 | 0.00416 | -0.072 | 13.435
-2.5 | 0.119 | 0.00411 | -0.074 | 28.885
-2 | 0.182 | 0.00409 | -0.075 | 44.452
-1.5 | 0.245 | 0.00409 | -0.076 | 59.885
-1 | 0.308 | 0.00407 | -0.077 | 75.651
-0.5 | 0.371 | 0.00405 | -0.078 | 91.691
0 | 0.434 | 0.00422 | -0.079 | 102.794
0.5 | 0.497 | 0.00424 | -0.08 | 117.063
1 | 0.56 | 0.00436 | -0.081 | 128.381
1.5 | 0.622 | 0.00446 | -0.083 | 139.528
2 | 0.685 | 0.00451 | -0.084 | 151.836
2.5 | 0.748 | 0.00449 | -0.085 | 166.406
3 | 0.81 | 0.00476 | -0.086 | 170.329
3.5 | 0.871 | 0.00538 | -0.087 | 161.966
4 | 0.932 | 0.0056 | -0.088 | 166.633
4.5 | 0.986 | 0.00632 | -0.089 | 156.093
5 | 1.04 | 0.00676 | -0.09 | 153.845
5.5 | 1.084 | 0.00994 | -0.09 | 109.005
6 | 1.133 | 0.01043 | -0.091 | 108.704
6.5 | 1.164 | 0.01154 | -0.091 | 100.861
7 | 1.205 | 0.01218 | -0.092 | 98.989
7.5 | 1.241 | 0.01287 | -0.093 | 96.436
8 | 1.272 | 0.01356 | -0.093 | 93.839
8.5 | 1.296 | 0.01427 | -0.095 | 90.876
9 | 1.313 | 0.01506 | -0.096 | 87.229
9.5 | 1.322 | 0.01583 | -0.097 | 83.476
10 | 1.319 | 0.01668 | -0.098 | 79.048
10.5 | 1.295 | 0.01759 | -0.099 | 73.639
11 | 1.258 | 0.01857 | -0.099 | 67.733
11.5 | 1.207 | 0.01959 | -0.1 | 61.623
12 | 1.144 | 0.02068 | -0.101 | 55.306
12.5 | 1.068 | 0.022 | -0.102 | 48.527
13 | 0.981 | 0.02334 | -0.103 | 42.015
13.5 | 0.885 | 0.0248 | -0.104 | 35.668
14 | 0.781 | 0.02638 | -0.105 | 29.611
14.5 | 0.672 | 0.02802 | -0.106 | 23.97

## 134. Re 16M Mach 0.25 (2)
BIGFOIL.COM POLAR EXPORT
fx78k150
FX 78-K-150/20 |  |  |  | Cl Max: | 1.7063 | at alpha= | 17.5 | deg
XFOIL ncrit=9 |  |  |  | L/D Max: | 270.581 | at alpha= | 3 | deg
Re: | 16000000 |  |  | Cd Min: | 0.19627 | at alpha= | -19 | deg
Mach: | 0.25 |  |  | Cl=0 at alpha= | -4.0186 | deg
|  |  |  | @ Cl=0.1, Cd= | 0.0049065
|  |  |  | @ Cl=0.4, Cd= | 0.0042447
|  |  |  | @ Cl=0.6, Cd= | 0.0037122
alpha (deg) | Cl | Cd | Cm | Cl/Cd
-19 | -0.5327 | 0.19627 | -0.0049 | -2.7141
-18.5 | -0.537 | 0.18334 | -0.0114 | -2.929
-18 | -0.5475 | 0.16965 | -0.0185 | -3.2272
-17.5 | -0.5613 | 0.15643 | -0.0257 | -3.5882
-17 | -0.5836 | 0.14206 | -0.0336 | -4.1081
-16.5 | -0.5917 | 0.13146 | -0.0397 | -4.501
-16 | -0.9899 | 0.05995 | -0.0884 | -16.5121
-15.5 | -1.0738 | 0.0373 | -0.1098 | -28.7882
-15 | -1.089 | 0.03136 | -0.1103 | -34.7258
-14.5 | -1.0855 | 0.02754 | -0.1081 | -39.4154
-14 | -1.1212 | 0.02117 | -0.102 | -52.9617
-13.5 | -1.0904 | 0.01739 | -0.0999 | -62.7027
-13 | -1.0262 | 0.01496 | -0.1018 | -68.5963
-12.5 | -0.968 | 0.01339 | -0.1015 | -72.2928
-12 | -0.9083 | 0.01233 | -0.101 | -73.6659
-11.5 | -0.8511 | 0.01112 | -0.1003 | -76.5378
-10.5 | -0.7333 | 0.00973 | -0.099 | -75.3649
-10 | -0.676 | 0.00908 | -0.0981 | -74.4493
-9.5 | -0.6178 | 0.00866 | -0.0975 | -71.3395
-9 | -0.5625 | 0.00807 | -0.0964 | -69.7026
-8.5 | -0.5072 | 0.00755 | -0.0954 | -67.1788
-8 | -0.4498 | 0.00724 | -0.0948 | -62.1271
-7.5 | -0.3937 | 0.00686 | -0.0941 | -57.3907
-7 | -0.3369 | 0.00657 | -0.0936 | -51.2785
-6.5 | -0.2808 | 0.00626 | -0.0931 | -44.8562
-6 | -0.2243 | 0.00602 | -0.0927 | -37.2591
-5.5 | -0.1678 | 0.00578 | -0.0924 | -29.0311
-5 | -0.1113 | 0.00554 | -0.0921 | -20.0903
-4.5 | -0.0544 | 0.00534 | -0.092 | -10.1873
-4 | 0.0021 | 0.00514 | -0.0919 | 0.40856
-3.5 | 0.0593 | 0.005 | -0.0919 | 11.86
-3 | 0.1159 | 0.00487 | -0.0919 | 23.7988
-2.5 | 0.1727 | 0.00475 | -0.092 | 36.3579
-2 | 0.2299 | 0.00461 | -0.0922 | 49.8698
-1.5 | 0.2872 | 0.0045 | -0.0924 | 63.8222
-1 | 0.3429 | 0.00438 | -0.0924 | 78.2877
-0.5 | 0.3979 | 0.00425 | -0.0922 | 93.6235
0.5 | 0.5082 | 0.00397 | -0.092 | 128.0101
1 | 0.5627 | 0.00387 | -0.0917 | 145.4005
1.5 | 0.6147 | 0.00365 | -0.091 | 168.411
2 | 0.6652 | 0.0035 | -0.09 | 190.0571
2.5 | 0.7229 | 0.00316 | -0.0907 | 228.7658
3 | 0.8388 | 0.0031 | -0.105 | 270.5806
3.5 | 0.8793 | 0.00435 | -0.1025 | 202.1379
4 | 0.9059 | 0.00628 | -0.0976 | 144.2516
5 | 0.9834 | 0.00866 | -0.0924 | 113.5566
5.5 | 1.0331 | 0.00918 | -0.0917 | 112.5381
6 | 1.0708 | 0.00983 | -0.0887 | 108.9318
6.5 | 1.112 | 0.01054 | -0.0868 | 105.5028
7 | 1.1533 | 0.01178 | -0.0862 | 97.9032
7.5 | 1.1928 | 0.01339 | -0.0855 | 89.0814
8 | 1.2325 | 0.0147 | -0.0845 | 83.8435
8.5 | 1.2698 | 0.01608 | -0.083 | 78.9677
9 | 1.3067 | 0.01744 | -0.0815 | 74.9255
9.5 | 1.3397 | 0.019 | -0.0795 | 70.5105
10 | 1.3656 | 0.02096 | -0.0766 | 65.1527
10.5 | 1.4029 | 0.02225 | -0.075 | 63.0517
11 | 1.4196 | 0.02479 | -0.0713 | 57.265
11.5 | 1.4543 | 0.02642 | -0.0697 | 55.0454
12 | 1.4698 | 0.02932 | -0.0661 | 50.1296
12.5 | 1.5159 | 0.03032 | -0.0657 | 49.9967
13 | 1.54 | 0.0328 | -0.0631 | 46.9512
13.5 | 1.565 | 0.03533 | -0.0608 | 44.2966
14 | 1.5932 | 0.03763 | -0.0589 | 42.3386
14.5 | 1.6148 | 0.04053 | -0.0565 | 39.8421
15 | 1.6245 | 0.04441 | -0.0534 | 36.5796
15.5 | 1.6548 | 0.04681 | -0.0519 | 35.3514
16 | 1.6568 | 0.05153 | -0.0487 | 32.1521
16.5 | 1.6792 | 0.05479 | -0.0471 | 30.6479
17 | 1.6837 | 0.05969 | -0.0447 | 28.2074
17.5 | 1.7063 | 0.06309 | -0.0436 | 27.0455
18 | 1.6886 | 0.07033 | -0.0408 | 24.0097
18.5 | 1.6658 | 0.07838 | -0.0387 | 21.2529
19.5 | 1.6529 | 0.09261 | -0.038 | 17.848
20 | 1.6449 | 0.10018 | -0.0385 | 16.4194

## 135. Re 16M Mach 0.50 (1)
BIGFOIL.COM POLAR EXPORT
fx78k150
FX 78-K-150/20 |  |  |  | Cl Max: | 1.311 | at alpha= | 20 | deg
JavaFoil+Calcfoil stall+Eppler ext transition |  |  |  | L/D Max: | 139.609 | at alpha= | 3.5 | deg
Re: | 16000000 |  |  | Cd Min: | 0.00411 | at alpha= | -0.5 | deg
Mach: | 0.5 |  |  | Cl=0 at alpha= | -3.4493 | deg
|  |  |  | @ Cl=0.1, Cd= | 0.004192
|  |  |  | @ Cl=0.4, Cd= | 0.0041163
|  |  |  | @ Cl=0.6, Cd= | 0.0044961
alpha (deg) | Cl | Cd | Cm | Cl/Cd
-20 | -0.923 | 0.16851 | -0.027 | -5.475
-19.5 | -0.895 | 0.163 | -0.027 | -5.488
-19 | -0.866 | 0.16003 | -0.027 | -5.412
-18.5 | -0.839 | 0.15497 | -0.027 | -5.414
-18 | -0.813 | 0.14143 | -0.028 | -5.747
-17.5 | -0.785 | 0.1338 | -0.029 | -5.87
-17 | -0.757 | 0.1287 | -0.029 | -5.886
-16.5 | -0.729 | 0.12424 | -0.029 | -5.87
-16 | -0.703 | 0.10878 | -0.03 | -6.466
-15.5 | -0.677 | 0.10116 | -0.031 | -6.692
-15 | -0.647 | 0.10629 | -0.03 | -6.084
-14.5 | -0.62 | 0.09754 | -0.031 | -6.357
-14 | -0.592 | 0.09122 | -0.032 | -6.495
-13.5 | -0.567 | 0.08281 | -0.034 | -6.845
-13 | -0.542 | 0.07421 | -0.037 | -7.309
-12.5 | -0.519 | 0.06536 | -0.04 | -7.94
-12 | -0.479 | 0.0807 | -0.032 | -5.939
-11.5 | -0.453 | 0.07157 | -0.035 | -6.331
-11 | -0.428 | 0.06342 | -0.038 | -6.747
-10.5 | -0.406 | 0.05322 | -0.043 | -7.624
-10 | -0.367 | 0.06794 | -0.032 | -5.401
-9.5 | -0.341 | 0.05843 | -0.036 | -5.833
-9 | -0.318 | 0.04813 | -0.043 | -6.601
-8.5 | -0.339 | 0.011 | -0.065 | -30.845
-8 | -0.256 | 0.05111 | -0.036 | -5.005
-7.5 | -0.232 | 0.04098 | -0.046 | -5.667
-7 | -0.2 | 0.04424 | -0.039 | -4.529
-6.5 | -0.209 | 0.00744 | -0.071 | -28.129
-6 | -0.293 | 0.00515 | -0.074 | -56.94
-5.5 | -0.258 | 0.00489 | -0.075 | -52.775
-5 | -0.204 | 0.00467 | -0.076 | -43.804
-4.5 | -0.142 | 0.00453 | -0.077 | -31.466
-4 | -0.076 | 0.00441 | -0.078 | -17.266
-3.5 | -0.007 | 0.00431 | -0.08 | -1.724
-3 | 0.062 | 0.00423 | -0.081 | 14.718
-2.5 | 0.132 | 0.00416 | -0.082 | 31.818
-2 | 0.203 | 0.00414 | -0.083 | 49.009
-1.5 | 0.274 | 0.00415 | -0.085 | 66.076
-1 | 0.344 | 0.00414 | -0.086 | 83.119
-0.5 | 0.415 | 0.00411 | -0.087 | 101.017
0 | 0.485 | 0.00432 | -0.089 | 112.212
0.5 | 0.555 | 0.00442 | -0.09 | 125.538
1 | 0.626 | 0.00454 | -0.091 | 137.709
1.5 | 0.693 | 0.00574 | -0.092 | 120.728
2 | 0.76 | 0.00595 | -0.093 | 127.729
2.5 | 0.827 | 0.00603 | -0.094 | 137.031
3 | 0.892 | 0.00662 | -0.095 | 134.827
3.5 | 0.958 | 0.00686 | -0.096 | 139.609
4 | 1.01 | 0.0077 | -0.095 | 131.052
4.5 | 1.064 | 0.00827 | -0.096 | 128.742
5 | 1.117 | 0.01238 | -0.097 | 90.221
5.5 | 1.169 | 0.0131 | -0.098 | 89.282
6 | 1.214 | 0.01386 | -0.099 | 87.527
6.5 | 1.245 | 0.01468 | -0.1 | 84.793
7 | 1.254 | 0.0156 | -0.101 | 80.368
7.5 | 1.218 | 0.01655 | -0.102 | 73.609
8 | 1.001 | 0.01751 | -0.104 | 57.161
8.5 | 0.787 | 0.01879 | -0.105 | 41.879
9 | 0.819 | 0.02018 | -0.106 | 40.555
9.5 | 0.85 | 0.02168 | -0.107 | 39.215
10 | 0.882 | 0.02202 | -0.108 | 40.04
10.5 | 0.913 | 0.02368 | -0.109 | 38.555
11 | 0.944 | 0.02579 | -0.11 | 36.603
11.5 | 0.975 | 0.0276 | -0.111 | 35.312
12 | 1.006 | 0.0277 | -0.113 | 36.328
12.5 | 1.036 | 0.03004 | -0.114 | 34.502
13 | 1.065 | 0.03344 | -0.114 | 31.846
13.5 | 1.097 | 0.03256 | -0.116 | 33.7
14 | 1.126 | 0.03546 | -0.117 | 31.765
14.5 | 0.994 | 0.10673 | -0.069 | 9.309
15 | 1.187 | 0.03738 | -0.119 | 31.763
15.5 | 1.214 | 0.04192 | -0.119 | 28.962
16 | 1.243 | 0.04514 | -0.12 | 27.537
16.5 | 1.269 | 0.04987 | -0.121 | 25.445
17 | 1.146 | 0.12556 | -0.087 | 9.126
17.5 | 1.295 | 0.07161 | -0.118 | 18.088
18 | 1.307 | 0.08369 | -0.117 | 15.615
18.5 | 1.214 | 0.16151 | -0.083 | 7.516
19 | 1.249 | 0.1619 | -0.089 | 7.713
19.5 | 1.288 | 0.16006 | -0.095 | 8.044
20 | 1.311 | 0.17207 | -0.095 | 7.617

## 136. Re 16M Mach 0.50 (2)
BIGFOIL.COM POLAR EXPORT
fx78k150
FX 78-K-150/20 |  |  |  | Cl Max: | 1.3281 | at alpha= | 10.5 | deg
XFOIL ncrit=9 |  |  |  | L/D Max: | 308.297 | at alpha= | 3 | deg
Re: | 16000000 |  |  | Cd Min: | 0.14809 | at alpha= | 15.5 | deg
Mach: | 0.5 |  |  | Cl=0 at alpha= | -4.0861 | deg
|  |  |  | @ Cl=0.1, Cd= | 0.0051441
|  |  |  | @ Cl=0.4, Cd= | 0.0045447
|  |  |  | @ Cl=0.6, Cd= | 0.0040838
alpha (deg) | Cl | Cd | Cm | Cl/Cd
-6.5 | -0.3221 | 0.00725 | -0.1172 | -44.4276
-6 | -0.2554 | 0.00664 | -0.1142 | -38.4639
-5.5 | -0.1877 | 0.00623 | -0.1121 | -30.1284
-5 | -0.1208 | 0.0059 | -0.1104 | -20.4746
-4.5 | -0.0538 | 0.00567 | -0.1092 | -9.4885
-4 | 0.0112 | 0.00541 | -0.1081 | 2.0702
-3.5 | 0.0771 | 0.00521 | -0.1074 | 14.7985
-3 | 0.1431 | 0.00502 | -0.107 | 28.506
-2.5 | 0.2088 | 0.00486 | -0.1068 | 42.963
-2 | 0.2742 | 0.00473 | -0.1067 | 57.9704
-1.5 | 0.3389 | 0.00463 | -0.1067 | 73.1965
-1 | 0.4034 | 0.00454 | -0.1067 | 88.8546
0 | 0.5294 | 0.0042 | -0.1064 | 126.0476
0.5 | 0.5916 | 0.0041 | -0.1062 | 144.2927
1 | 0.6537 | 0.00398 | -0.1059 | 164.2462
1.5 | 0.7121 | 0.00376 | -0.1048 | 189.3883
2.5 | 0.8516 | 0.00325 | -0.1079 | 262.0308
3 | 0.9773 | 0.00317 | -0.1218 | 308.2965
3.5 | 1.0262 | 0.00422 | -0.119 | 243.1754
4 | 1.0487 | 0.00633 | -0.112 | 165.6714
5 | 0.9944 | 0.01599 | -0.0909 | 62.1889
5.5 | 1.038 | 0.01735 | -0.0889 | 59.8271
6 | 1.0708 | 0.01925 | -0.0856 | 55.626
6.5 | 1.1092 | 0.02094 | -0.0828 | 52.9704
7 | 1.1517 | 0.02251 | -0.0805 | 51.1639
7.5 | 1.1859 | 0.02465 | -0.0773 | 48.1095
8 | 1.2243 | 0.02666 | -0.0745 | 45.9227
8.5 | 1.2611 | 0.02885 | -0.0715 | 43.7123
9 | 1.2946 | 0.03137 | -0.0682 | 41.2687
9.5 | 1.3229 | 0.03421 | -0.0642 | 38.67
10 | 1.3268 | 0.03875 | -0.0587 | 34.24
10.5 | 1.3281 | 0.0437 | -0.0532 | 30.3913
11 | 1.3151 | 0.04937 | -0.0466 | 26.6376
11.5 | 1.3217 | 0.05333 | -0.0398 | 24.7834
12 | 1.3168 | 0.05883 | -0.033 | 22.3831
12.5 | 1.2817 | 0.06829 | -0.0279 | 18.7685
13 | 1.2489 | 0.0787 | -0.0264 | 15.8691
13.5 | 1.2093 | 0.09068 | -0.0268 | 13.3359
14 | 1.1683 | 0.10405 | -0.0298 | 11.2283
14.5 | 1.1292 | 0.11831 | -0.0349 | 9.5444
15 | 1.0948 | 0.1334 | -0.0422 | 8.2069
15.5 | 1.071 | 0.14809 | -0.0507 | 7.2321

## 137. Re 18M Mach 0.00 (1)
BIGFOIL.COM POLAR EXPORT
fx78k150
FX 78-K-150/20 |  |  |  | Cl Max: | 1.355 | at alpha= | 10.5 | deg
JavaFoil+Calcfoil stall+Eppler ext transition |  |  |  | L/D Max: | 177.378 | at alpha= | 4 | deg
Re: | 18000000 |  |  | Cd Min: | 0.00408 | at alpha= | -1.5 | deg
Mach: | 0 |  |  | Cl=0 at alpha= | -3.45 | deg
|  |  |  | @ Cl=0.1, Cd= | 0.0041149
|  |  |  | @ Cl=0.4, Cd= | 0.0041931
|  |  |  | @ Cl=0.6, Cd= | 0.004451
alpha (deg) | Cl | Cd | Cm | Cl/Cd
-16 | -0.483 | 0.10774 | -0.026 | -4.487
-15.5 | -0.497 | 0.10128 | -0.026 | -4.905
-15 | -0.509 | 0.09553 | -0.027 | -5.328
-14.5 | -0.52 | 0.08965 | -0.028 | -5.803
-14 | -0.53 | 0.08399 | -0.029 | -6.308
-13.5 | -0.538 | 0.07758 | -0.031 | -6.939
-13 | -0.545 | 0.07153 | -0.032 | -7.614
-12.5 | -0.549 | 0.0655 | -0.034 | -8.378
-12 | -0.552 | 0.05772 | -0.036 | -9.571
-11.5 | -0.56 | 0.04503 | -0.04 | -12.445
-11 | -0.622 | 0.01252 | -0.052 | -49.69
-10.5 | -0.617 | 0.01017 | -0.053 | -60.697
-10 | -0.612 | 0.00593 | -0.056 | -103.308
-9.5 | -0.588 | 0.00578 | -0.057 | -101.788
-9 | -0.559 | 0.00559 | -0.058 | -99.967
-8.5 | -0.525 | 0.00541 | -0.059 | -97.026
-8 | -0.486 | 0.00522 | -0.06 | -93.235
-7.5 | -0.444 | 0.005 | -0.061 | -88.716
-7 | -0.398 | 0.00486 | -0.062 | -81.842
-6.5 | -0.348 | 0.00471 | -0.063 | -73.839
-6 | -0.296 | 0.00458 | -0.064 | -64.61
-5.5 | -0.241 | 0.00457 | -0.065 | -52.682
-5 | -0.184 | 0.00437 | -0.066 | -42.137
-4.5 | -0.126 | 0.00433 | -0.067 | -29.118
-4 | -0.067 | 0.00432 | -0.068 | -15.42
-3.5 | -0.006 | 0.00418 | -0.069 | -1.55
-3 | 0.054 | 0.00413 | -0.07 | 13.102
-2.5 | 0.115 | 0.00411 | -0.071 | 27.981
-2 | 0.176 | 0.00415 | -0.072 | 42.359
-1.5 | 0.237 | 0.00408 | -0.073 | 58.143
-1 | 0.298 | 0.00416 | -0.074 | 71.696
-0.5 | 0.359 | 0.00422 | -0.076 | 85.056
0 | 0.42 | 0.00418 | -0.077 | 100.388
0.5 | 0.481 | 0.00438 | -0.078 | 109.695
1 | 0.542 | 0.00447 | -0.079 | 121.317
1.5 | 0.603 | 0.00445 | -0.08 | 135.247
2 | 0.663 | 0.00458 | -0.081 | 144.863
2.5 | 0.724 | 0.0047 | -0.082 | 153.95
3 | 0.785 | 0.00468 | -0.083 | 167.722
3.5 | 0.845 | 0.00488 | -0.084 | 173.262
4 | 0.906 | 0.00511 | -0.086 | 177.378
4.5 | 0.958 | 0.00577 | -0.087 | 166.236
5 | 1.013 | 0.00576 | -0.088 | 176.06
5.5 | 1.058 | 0.00917 | -0.088 | 115.385
6 | 1.107 | 0.00958 | -0.089 | 115.512
6.5 | 1.154 | 0.01002 | -0.09 | 115.123
7 | 1.198 | 0.01047 | -0.091 | 114.437
7.5 | 1.238 | 0.01096 | -0.092 | 112.989
8 | 1.273 | 0.01153 | -0.092 | 110.414
8.5 | 1.29 | 0.01284 | -0.092 | 100.422
9 | 1.316 | 0.01356 | -0.093 | 97.017
9.5 | 1.337 | 0.0143 | -0.094 | 93.504
10 | 1.352 | 0.01503 | -0.095 | 89.958
10.5 | 1.355 | 0.0158 | -0.096 | 85.754
11 | 1.35 | 0.01662 | -0.097 | 81.221
11.5 | 1.338 | 0.01749 | -0.098 | 76.528
12 | 1.319 | 0.01838 | -0.099 | 71.764
12.5 | 1.294 | 0.0193 | -0.1 | 67.056
13 | 1.263 | 0.02037 | -0.1 | 62.02
13.5 | 1.228 | 0.0214 | -0.101 | 57.363
14 | 1.188 | 0.0226 | -0.102 | 52.547
14.5 | 1.145 | 0.02391 | -0.103 | 47.883
15 | 1.1 | 0.02511 | -0.104 | 43.805
15.5 | 1.053 | 0.02648 | -0.105 | 39.761

## 138. Re 18M Mach 0.00 (2)
BIGFOIL.COM POLAR EXPORT
fx78k150
FX 78-K-150/20 |  |  |  | Cl Max: | 1.8219 | at alpha= | 20 | deg
XFOIL ncrit=9 |  |  |  | L/D Max: | 231.815 | at alpha= | 3 | deg
Re: | 18000000 |  |  | Cd Min: | 0.06457 | at alpha= | 20 | deg
Mach: | 0 |  |  | Cl=0 at alpha= | -3.9991 | deg
|  |  |  | @ Cl=0.1, Cd= | 0.0047599
|  |  |  | @ Cl=0.4, Cd= | 0.0041041
|  |  |  | @ Cl=0.6, Cd= | 0.0036301
alpha (deg) | Cl | Cd | Cm | Cl/Cd
-19.5 | -1.4807 | 0.02781 | -0.0917 | -53.2434
-19 | -1.478 | 0.02465 | -0.0894 | -59.9594
-18.5 | -1.4607 | 0.0226 | -0.0871 | -64.6327
-18 | -1.4375 | 0.02095 | -0.0849 | -68.6158
-17.5 | -1.4114 | 0.0195 | -0.0827 | -72.3795
-17 | -1.3817 | 0.01822 | -0.0801 | -75.8342
-16.5 | -1.3432 | 0.01725 | -0.0786 | -77.8667
-16 | -1.3088 | 0.01535 | -0.077 | -85.2638
-15.5 | -1.2612 | 0.01441 | -0.0769 | -87.5226
-15 | -1.2082 | 0.01361 | -0.0777 | -88.773
-14.5 | -1.1432 | 0.01298 | -0.0808 | -88.074
-14 | -1.0801 | 0.01209 | -0.0838 | -89.3383
-13.5 | -1.0214 | 0.01152 | -0.0854 | -88.6632
-13 | -0.9664 | 0.01084 | -0.0863 | -89.1513
-12 | -0.8573 | 0.00987 | -0.0874 | -86.8592
-11.5 | -0.8037 | 0.00935 | -0.0877 | -85.9572
-11 | -0.7491 | 0.00899 | -0.0881 | -83.3259
-10.5 | -0.696 | 0.00852 | -0.0882 | -81.6901
-10 | -0.6425 | 0.00815 | -0.0883 | -78.8344
-9.5 | -0.589 | 0.00783 | -0.0884 | -75.2235
-9 | -0.5379 | 0.00733 | -0.0879 | -73.3834
-8.5 | -0.4849 | 0.00702 | -0.0879 | -69.0741
-8 | -0.4313 | 0.00674 | -0.0878 | -63.9911
-7.5 | -0.3775 | 0.0065 | -0.0878 | -58.0769
-7 | -0.3246 | 0.0062 | -0.0876 | -52.3548
-6.5 | -0.2706 | 0.00599 | -0.0877 | -45.1753
-6 | -0.2172 | 0.00576 | -0.0876 | -37.7083
-5.5 | -0.1627 | 0.00558 | -0.0877 | -29.1577
-5 | -0.1087 | 0.00536 | -0.0877 | -20.2799
-4.5 | -0.0544 | 0.00517 | -0.0877 | -10.5222
-4 | -0.0001 | 0.00499 | -0.0878 | -0.02004
-3.5 | 0.0546 | 0.00486 | -0.088 | 11.2346
-3 | 0.109 | 0.00474 | -0.088 | 22.9958
-2.5 | 0.164 | 0.00462 | -0.0883 | 35.4978
-2 | 0.2189 | 0.0045 | -0.0885 | 48.6444
-1.5 | 0.2738 | 0.0044 | -0.0887 | 62.2273
-1 | 0.3274 | 0.0043 | -0.0887 | 76.1395
-0.5 | 0.3812 | 0.00415 | -0.0887 | 91.8554
0 | 0.4345 | 0.00402 | -0.0886 | 108.0846
0.5 | 0.4874 | 0.00393 | -0.0884 | 124.0204
1 | 0.5412 | 0.00383 | -0.0885 | 141.3055
1.5 | 0.5918 | 0.00364 | -0.0879 | 162.5824
2 | 0.6415 | 0.00358 | -0.0871 | 179.1899
2.5 | 0.6897 | 0.00331 | -0.0861 | 208.3686
3 | 0.7534 | 0.00325 | -0.0888 | 231.8154
3.5 | 0.8322 | 0.00486 | -0.0963 | 171.2346
4 | 0.8662 | 0.00652 | -0.0934 | 132.8528
4.5 | 0.9121 | 0.00734 | -0.0925 | 124.2643
5 | 0.9588 | 0.00799 | -0.0916 | 120
5.5 | 1.0109 | 0.00836 | -0.0919 | 120.9211
6 | 1.0595 | 0.00886 | -0.0914 | 119.5824
6.5 | 1.1091 | 0.00931 | -0.0913 | 119.13
7 | 1.152 | 0.00976 | -0.0898 | 118.0328
8.5 | 1.2643 | 0.01224 | -0.0846 | 103.2925
9 | 1.3056 | 0.01349 | -0.0847 | 96.7828
9.5 | 1.3432 | 0.01475 | -0.084 | 91.0644
10 | 1.3727 | 0.01644 | -0.0822 | 83.4976
10.5 | 1.4121 | 0.01743 | -0.0815 | 81.0155
11 | 1.4354 | 0.01936 | -0.079 | 74.1426
12 | 1.4877 | 0.02288 | -0.0748 | 65.0219
12.5 | 1.5255 | 0.0239 | -0.0741 | 63.8285
13 | 1.5487 | 0.02588 | -0.0718 | 59.8416
13.5 | 1.5775 | 0.0276 | -0.0703 | 57.1558
14 | 1.6039 | 0.02956 | -0.0687 | 54.2591
14.5 | 1.6323 | 0.03138 | -0.0673 | 52.0172
15.5 | 1.6787 | 0.03597 | -0.064 | 46.6694
16 | 1.691 | 0.03914 | -0.0615 | 43.2039
16.5 | 1.7229 | 0.04091 | -0.0611 | 42.1144
17 | 1.7335 | 0.04432 | -0.0587 | 39.1133
17.5 | 1.7636 | 0.04626 | -0.0583 | 38.1236
18 | 1.7652 | 0.05063 | -0.0558 | 34.8647
19.5 | 1.807 | 0.06111 | -0.0523 | 29.5696
20 | 1.8219 | 0.06457 | -0.0515 | 28.2159

## 139. Re 18M Mach 0.10 (1)
BIGFOIL.COM POLAR EXPORT
fx78k150
FX 78-K-150/20 |  |  |  | Cl Max: | 1.349 | at alpha= | 10 | deg
JavaFoil+Calcfoil stall+Eppler ext transition |  |  |  | L/D Max: | 179.817 | at alpha= | 4 | deg
Re: | 18000000 |  |  | Cd Min: | 0.00408 | at alpha= | -2 | deg
Mach: | 0.1 |  |  | Cl=0 at alpha= | -3.4426 | deg
|  |  |  | @ Cl=0.1, Cd= | 0.0041152
|  |  |  | @ Cl=0.4, Cd= | 0.0042008
|  |  |  | @ Cl=0.6, Cd= | 0.004461
alpha (deg) | Cl | Cd | Cm | Cl/Cd
-15.5 | -0.46 | 0.10343 | -0.026 | -4.448
-15 | -0.475 | 0.09744 | -0.027 | -4.877
-14.5 | -0.489 | 0.09178 | -0.028 | -5.329
-14 | -0.502 | 0.08523 | -0.029 | -5.893
-13.5 | -0.513 | 0.07979 | -0.03 | -6.429
-13 | -0.522 | 0.07389 | -0.032 | -7.066
-12.5 | -0.529 | 0.06826 | -0.033 | -7.743
-12 | -0.534 | 0.0614 | -0.035 | -8.692
-11.5 | -0.537 | 0.05336 | -0.038 | -10.07
-11 | -0.555 | 0.03453 | -0.044 | -16.068
-10.5 | -0.605 | 0.01092 | -0.053 | -55.353
-10 | -0.599 | 0.00828 | -0.055 | -72.285
-9.5 | -0.584 | 0.00582 | -0.057 | -100.337
-9 | -0.556 | 0.00562 | -0.058 | -98.944
-8.5 | -0.523 | 0.00544 | -0.059 | -96.25
-8 | -0.486 | 0.00525 | -0.06 | -92.572
-7.5 | -0.444 | 0.00502 | -0.061 | -88.511
-7 | -0.398 | 0.00487 | -0.062 | -81.74
-6.5 | -0.349 | 0.00472 | -0.063 | -73.888
-6 | -0.297 | 0.00458 | -0.064 | -64.745
-5.5 | -0.242 | 0.00454 | -0.065 | -53.276
-5 | -0.185 | 0.00437 | -0.066 | -42.292
-4.5 | -0.127 | 0.00433 | -0.067 | -29.24
-4 | -0.067 | 0.00432 | -0.068 | -15.486
-3.5 | -0.007 | 0.00418 | -0.069 | -1.557
-3 | 0.054 | 0.00413 | -0.07 | 13.167
-2.5 | 0.116 | 0.00411 | -0.072 | 28.11
-2 | 0.177 | 0.00408 | -0.073 | 43.313
-1.5 | 0.239 | 0.00408 | -0.074 | 58.478
-1 | 0.3 | 0.00416 | -0.075 | 72.035
-0.5 | 0.361 | 0.00422 | -0.076 | 85.458
0 | 0.422 | 0.00419 | -0.077 | 100.803
0.5 | 0.483 | 0.00439 | -0.078 | 110.157
1 | 0.544 | 0.00447 | -0.079 | 121.682
1.5 | 0.606 | 0.00446 | -0.08 | 135.679
2 | 0.667 | 0.00459 | -0.082 | 145.307
2.5 | 0.728 | 0.00472 | -0.083 | 154.209
3 | 0.789 | 0.00469 | -0.084 | 168.103
3.5 | 0.849 | 0.0049 | -0.085 | 173.419
4 | 0.91 | 0.00506 | -0.086 | 179.817
4.5 | 0.963 | 0.00581 | -0.087 | 165.688
5 | 1.018 | 0.00652 | -0.088 | 156.123
5.5 | 1.062 | 0.00925 | -0.088 | 114.786
6 | 1.111 | 0.00968 | -0.089 | 114.836
6.5 | 1.158 | 0.01012 | -0.09 | 114.411
7 | 1.202 | 0.01058 | -0.091 | 113.634
7.5 | 1.241 | 0.01109 | -0.092 | 111.988
8 | 1.261 | 0.01234 | -0.092 | 102.24
8.5 | 1.291 | 0.01302 | -0.092 | 99.202
9 | 1.316 | 0.01376 | -0.093 | 95.685
9.5 | 1.336 | 0.01448 | -0.094 | 92.293
10 | 1.349 | 0.01522 | -0.095 | 88.66
10.5 | 1.349 | 0.01601 | -0.096 | 84.284
11 | 1.341 | 0.01687 | -0.097 | 79.508
11.5 | 1.325 | 0.01776 | -0.098 | 74.605
12 | 1.301 | 0.01865 | -0.099 | 69.754
12.5 | 1.271 | 0.01959 | -0.1 | 64.864
13 | 1.234 | 0.02064 | -0.101 | 59.813
13.5 | 1.193 | 0.02179 | -0.102 | 54.747
14 | 1.147 | 0.02305 | -0.103 | 49.776
14.5 | 1.098 | 0.02438 | -0.104 | 45.044
15 | 1.047 | 0.02566 | -0.105 | 40.811

## 140. Re 18M Mach 0.10 (2)
BIGFOIL.COM POLAR EXPORT
fx78k150
FX 78-K-150/20 |  |  |  | Cl Max: | 1.8146 | at alpha= | 20 | deg
XFOIL ncrit=9 |  |  |  | L/D Max: | 235.356 | at alpha= | 3 | deg
Re: | 18000000 |  |  | Cd Min: | 0.06771 | at alpha= | 20 | deg
Mach: | 0.1 |  |  | Cl=0 at alpha= | -4.0018 | deg
|  |  |  | @ Cl=0.1, Cd= | 0.0047721
|  |  |  | @ Cl=0.4, Cd= | 0.004121
|  |  |  | @ Cl=0.6, Cd= | 0.0036348
alpha (deg) | Cl | Cd | Cm | Cl/Cd
-16 | -1.3153 | 0.01671 | -0.0815 | -78.7133
-15.5 | -1.2727 | 0.01529 | -0.0805 | -83.2374
-15 | -1.2195 | 0.01455 | -0.0808 | -83.8144
-14.5 | -1.1588 | 0.01414 | -0.0823 | -81.9519
-14 | -1.0932 | 0.01253 | -0.086 | -87.2466
-13.5 | -1.0332 | 0.01189 | -0.0875 | -86.8966
-13 | -0.9774 | 0.01114 | -0.0882 | -87.7379
-12.5 | -0.9218 | 0.01055 | -0.0887 | -87.3744
-12 | -0.866 | 0.01009 | -0.0892 | -85.8276
-11.5 | -0.8115 | 0.00952 | -0.0894 | -85.2416
-11 | -0.7558 | 0.00915 | -0.0897 | -82.6011
-10.5 | -0.702 | 0.00863 | -0.0897 | -81.3441
-10 | -0.6479 | 0.00824 | -0.0897 | -78.6286
-9 | -0.5418 | 0.00741 | -0.0891 | -73.1174
-8.5 | -0.4885 | 0.00706 | -0.0889 | -69.1926
-8 | -0.4344 | 0.00679 | -0.0888 | -63.9764
-7.5 | -0.3801 | 0.00653 | -0.0887 | -58.2083
-7 | -0.3266 | 0.00624 | -0.0885 | -52.3397
-6.5 | -0.2723 | 0.00601 | -0.0885 | -45.3078
-6 | -0.2184 | 0.00578 | -0.0883 | -37.7855
-5.5 | -0.1635 | 0.00559 | -0.0884 | -29.2487
-5 | -0.1092 | 0.00537 | -0.0883 | -20.3352
-4.5 | -0.0544 | 0.00518 | -0.0884 | -10.5019
-4 | 0.0002 | 0.005 | -0.0884 | 0.04
-3.5 | 0.0553 | 0.00487 | -0.0886 | 11.3552
-3 | 0.1101 | 0.00475 | -0.0886 | 23.1789
-2.5 | 0.1654 | 0.00463 | -0.0888 | 35.7235
-2 | 0.2207 | 0.0045 | -0.0891 | 49.0444
-1.5 | 0.2758 | 0.00441 | -0.0893 | 62.5397
-1 | 0.3298 | 0.00431 | -0.0892 | 76.5197
0 | 0.4375 | 0.00402 | -0.0892 | 108.8308
0.5 | 0.4907 | 0.00393 | -0.089 | 124.8601
1 | 0.5448 | 0.00383 | -0.089 | 142.2454
1.5 | 0.5957 | 0.00364 | -0.0884 | 163.6538
2 | 0.6456 | 0.00358 | -0.0876 | 180.3352
2.5 | 0.6943 | 0.00331 | -0.0866 | 209.7583
3 | 0.7602 | 0.00323 | -0.0898 | 235.356
4 | 0.8712 | 0.00654 | -0.0939 | 133.211
4.5 | 0.9166 | 0.0074 | -0.0928 | 123.8649
5 | 0.9634 | 0.00805 | -0.0919 | 119.677
5.5 | 1.0155 | 0.00844 | -0.092 | 120.3199
6 | 1.0643 | 0.00896 | -0.0916 | 118.7835
6.5 | 1.1133 | 0.00943 | -0.0912 | 118.0594
7 | 1.1536 | 0.00988 | -0.0891 | 116.7611
7.5 | 1.1916 | 0.01055 | -0.0868 | 112.9479
8 | 1.2282 | 0.01146 | -0.0851 | 107.1728
8.5 | 1.2677 | 0.01279 | -0.0849 | 99.1165
9 | 1.3084 | 0.01401 | -0.0846 | 93.3904
9.5 | 1.3451 | 0.01531 | -0.0836 | 87.8576
10 | 1.3738 | 0.01702 | -0.0816 | 80.7168
10.5 | 1.4124 | 0.01811 | -0.0808 | 77.9901
11 | 1.4348 | 0.02011 | -0.078 | 71.3476
12 | 1.4875 | 0.02365 | -0.0736 | 62.8964
12.5 | 1.5251 | 0.02474 | -0.0728 | 61.6451
13 | 1.5504 | 0.0267 | -0.0707 | 58.0674
13.5 | 1.5764 | 0.02874 | -0.0689 | 54.8504
14 | 1.606 | 0.03049 | -0.0675 | 52.673
14.5 | 1.6309 | 0.03271 | -0.0657 | 49.8594
15.5 | 1.6791 | 0.0373 | -0.0624 | 45.0161
16 | 1.6873 | 0.04093 | -0.0596 | 41.224
16.5 | 1.7221 | 0.04246 | -0.0592 | 40.5582
17 | 1.7296 | 0.04633 | -0.0567 | 37.3322
17.5 | 1.7624 | 0.04808 | -0.0563 | 36.6556
18 | 1.7622 | 0.05272 | -0.0536 | 33.4256
19 | 1.7908 | 0.05989 | -0.0512 | 29.9015
19.5 | 1.799 | 0.0641 | -0.0499 | 28.0655
20 | 1.8146 | 0.06771 | -0.0492 | 26.7996

## 141. Re 18M Mach 0.25 (1)
BIGFOIL.COM POLAR EXPORT
fx78k150
FX 78-K-150/20 |  |  |  | Cl Max: | 1.323 | at alpha= | 9.5 | deg
JavaFoil+Calcfoil stall+Eppler ext transition |  |  |  | L/D Max: | 169.267 | at alpha= | 3 | deg
Re: | 18000000 |  |  | Cd Min: | 0.00407 | at alpha= | -2 | deg
Mach: | 0.25 |  |  | Cl=0 at alpha= | -3.4444 | deg
|  |  |  | @ Cl=0.1, Cd= | 0.004123
|  |  |  | @ Cl=0.4, Cd= | 0.004236
|  |  |  | @ Cl=0.6, Cd= | 0.0045071
alpha (deg) | Cl | Cd | Cm | Cl/Cd
-14.5 | -0.193 | 0.09866 | -0.027 | -1.953
-14 | -0.246 | 0.09306 | -0.027 | -2.64
-13.5 | -0.291 | 0.08801 | -0.028 | -3.304
-13 | -0.331 | 0.08265 | -0.029 | -3.999
-12.5 | -0.365 | 0.07785 | -0.03 | -4.69
-12 | -0.395 | 0.07239 | -0.031 | -5.452
-11.5 | -0.419 | 0.06659 | -0.033 | -6.293
-11 | -0.437 | 0.06129 | -0.034 | -7.133
-10.5 | -0.451 | 0.05429 | -0.037 | -8.303
-10 | -0.465 | 0.04195 | -0.043 | -11.089
-9.5 | -0.531 | 0.01 | -0.057 | -53.082
-9 | -0.531 | 0.00585 | -0.06 | -90.655
-8.5 | -0.509 | 0.0056 | -0.061 | -90.859
-8 | -0.479 | 0.00541 | -0.062 | -88.616
-7.5 | -0.443 | 0.00512 | -0.063 | -86.454
-7 | -0.401 | 0.00496 | -0.064 | -80.854
-6.5 | -0.353 | 0.00479 | -0.065 | -73.729
-6 | -0.302 | 0.00465 | -0.066 | -64.965
-5.5 | -0.247 | 0.00455 | -0.067 | -54.226
-5 | -0.189 | 0.00445 | -0.068 | -42.579
-4.5 | -0.13 | 0.00431 | -0.069 | -30.119
-4 | -0.069 | 0.00433 | -0.07 | -15.849
-3.5 | -0.007 | 0.0042 | -0.071 | -1.592
-3 | 0.056 | 0.00413 | -0.072 | 13.508
-2.5 | 0.119 | 0.00412 | -0.074 | 28.786
-2 | 0.182 | 0.00407 | -0.075 | 44.577
-1.5 | 0.245 | 0.00408 | -0.076 | 60.021
-1 | 0.308 | 0.00416 | -0.077 | 73.989
-0.5 | 0.371 | 0.00419 | -0.078 | 88.562
0 | 0.434 | 0.00429 | -0.079 | 101.232
0.5 | 0.497 | 0.0044 | -0.08 | 112.755
1 | 0.56 | 0.00452 | -0.081 | 123.83
1.5 | 0.622 | 0.0045 | -0.083 | 138.256
2 | 0.685 | 0.00463 | -0.084 | 147.846
2.5 | 0.748 | 0.00481 | -0.085 | 155.584
3 | 0.81 | 0.00479 | -0.086 | 169.267
3.5 | 0.872 | 0.00576 | -0.087 | 151.259
4 | 0.932 | 0.00573 | -0.088 | 162.691
4.5 | 0.986 | 0.00649 | -0.089 | 152.057
5 | 1.041 | 0.00675 | -0.09 | 154.2
5.5 | 1.085 | 0.00973 | -0.09 | 111.507
6 | 1.135 | 0.0102 | -0.091 | 111.226
6.5 | 1.181 | 0.01072 | -0.092 | 110.165
7 | 1.207 | 0.01189 | -0.092 | 101.575
7.5 | 1.243 | 0.01254 | -0.093 | 99.154
8 | 1.273 | 0.01326 | -0.094 | 96.021
8.5 | 1.297 | 0.01398 | -0.095 | 92.837
9 | 1.314 | 0.01474 | -0.096 | 89.192
9.5 | 1.323 | 0.0155 | -0.097 | 85.351
10 | 1.32 | 0.01635 | -0.098 | 80.739
10.5 | 1.296 | 0.01721 | -0.099 | 75.314
11 | 1.259 | 0.01819 | -0.1 | 69.215
11.5 | 1.208 | 0.01921 | -0.101 | 62.899
12 | 1.144 | 0.02027 | -0.102 | 56.46
12.5 | 1.068 | 0.02156 | -0.102 | 49.541
13 | 0.981 | 0.02287 | -0.103 | 42.897
13.5 | 0.885 | 0.02433 | -0.104 | 36.379
14 | 0.782 | 0.02591 | -0.105 | 30.171
14.5 | 0.672 | 0.0275 | -0.106 | 24.439

## 142. Re 18M Mach 0.25 (2)
BIGFOIL.COM POLAR EXPORT
fx78k150
FX 78-K-150/20 |  |  |  | Cl Max: | 1.7225 | at alpha= | 17.5 | deg
XFOIL ncrit=9 |  |  |  | L/D Max: | 251.792 | at alpha= | 3 | deg
Re: | 18000000 |  |  | Cd Min: | 0.19528 | at alpha= | -19 | deg
Mach: | 0.25 |  |  | Cl=0 at alpha= | -4.0169 | deg
|  |  |  | @ Cl=0.1, Cd= | 0.004829
|  |  |  | @ Cl=0.4, Cd= | 0.0041778
|  |  |  | @ Cl=0.6, Cd= | 0.0037155
alpha (deg) | Cl | Cd | Cm | Cl/Cd
-19 | -0.5369 | 0.19528 | -0.0049 | -2.7494
-18.5 | -0.5243 | 0.18764 | -0.0096 | -2.7942
-18 | -0.5539 | 0.16832 | -0.0189 | -3.2908
-17.5 | -0.5682 | 0.15509 | -0.0262 | -3.6637
-17 | -0.5992 | 0.1391 | -0.0351 | -4.3077
-16.5 | -0.5999 | 0.13002 | -0.0404 | -4.6139
-16 | -1.0474 | 0.04773 | -0.1009 | -21.9443
-15.5 | -1.1076 | 0.03448 | -0.1109 | -32.123
-15 | -1.1189 | 0.02931 | -0.1099 | -38.1747
-14.5 | -1.1126 | 0.02582 | -0.1071 | -43.0906
-14 | -1.1382 | 0.01997 | -0.1007 | -56.9955
-13.5 | -1.1042 | 0.01643 | -0.0986 | -67.2063
-13 | -1.0363 | 0.01439 | -0.1005 | -72.0153
-12.5 | -0.9764 | 0.0129 | -0.1003 | -75.6899
-12 | -0.9152 | 0.01188 | -0.1001 | -77.037
-11.5 | -0.856 | 0.01078 | -0.0996 | -79.4063
-11 | -0.7932 | 0.01036 | -0.0994 | -76.5637
-10.5 | -0.7364 | 0.00944 | -0.0985 | -78.0085
-10 | -0.6786 | 0.00884 | -0.0977 | -76.7647
-9.5 | -0.6207 | 0.00842 | -0.097 | -73.7173
-9 | -0.5642 | 0.00793 | -0.0961 | -71.1475
-8.5 | -0.5087 | 0.0074 | -0.0951 | -68.7432
-8 | -0.4509 | 0.00711 | -0.0947 | -63.4177
-7.5 | -0.3947 | 0.00673 | -0.094 | -58.6478
-7 | -0.3379 | 0.00644 | -0.0935 | -52.4689
-6.5 | -0.2815 | 0.00616 | -0.093 | -45.6981
-6 | -0.2248 | 0.00591 | -0.0926 | -38.0372
-5.5 | -0.1681 | 0.00566 | -0.0923 | -29.6996
-5 | -0.1116 | 0.00543 | -0.0921 | -20.5525
-4.5 | -0.0543 | 0.00525 | -0.092 | -10.3429
-4 | 0.0019 | 0.00505 | -0.0919 | 0.37624
-3.5 | 0.0591 | 0.00493 | -0.0919 | 11.9878
-3 | 0.1158 | 0.00479 | -0.0919 | 24.1754
-2.5 | 0.1731 | 0.00465 | -0.0921 | 37.2258
-2 | 0.2302 | 0.00452 | -0.0923 | 50.9292
-1.5 | 0.2871 | 0.00443 | -0.0924 | 64.8081
-1 | 0.3428 | 0.00432 | -0.0924 | 79.3519
-0.5 | 0.3989 | 0.00418 | -0.0924 | 95.4306
1 | 0.5647 | 0.00385 | -0.0922 | 146.6753
1.5 | 0.6172 | 0.00365 | -0.0915 | 169.0959
2 | 0.6688 | 0.00359 | -0.0907 | 186.2953
2.5 | 0.7197 | 0.00331 | -0.0898 | 217.432
3 | 0.8007 | 0.00318 | -0.096 | 251.7925
3.5 | 0.8721 | 0.00469 | -0.1011 | 185.9488
4 | 0.8991 | 0.00666 | -0.0965 | 135
4.5 | 0.9402 | 0.00778 | -0.0943 | 120.8483
5 | 0.9871 | 0.0085 | -0.0931 | 116.1294
5.5 | 1.0394 | 0.00899 | -0.0929 | 115.6174
6 | 1.0787 | 0.00959 | -0.0901 | 112.4818
6.5 | 1.1213 | 0.01019 | -0.0882 | 110.0393
7 | 1.1606 | 0.01119 | -0.0867 | 103.7176
8.5 | 1.2788 | 0.01556 | -0.084 | 82.1851
9 | 1.316 | 0.01691 | -0.0825 | 77.8238
9.5 | 1.3501 | 0.0184 | -0.0806 | 73.375
10 | 1.3749 | 0.0204 | -0.0775 | 67.3971
10.5 | 1.4121 | 0.02173 | -0.076 | 64.9839
11 | 1.4315 | 0.02409 | -0.0725 | 59.423
11.5 | 1.4672 | 0.02557 | -0.0709 | 57.3797
12 | 1.483 | 0.02847 | -0.0673 | 52.0899
12.5 | 1.5281 | 0.02949 | -0.0668 | 51.8176
13 | 1.552 | 0.03199 | -0.0642 | 48.5152
13.5 | 1.5778 | 0.03445 | -0.0619 | 45.7997
14 | 1.6064 | 0.03667 | -0.0599 | 43.8069
14.5 | 1.6246 | 0.03982 | -0.0572 | 40.7986
15 | 1.6322 | 0.0438 | -0.0538 | 37.2648
15.5 | 1.6681 | 0.04574 | -0.0527 | 36.4692
16 | 1.6628 | 0.05101 | -0.0489 | 32.5975
16.5 | 1.694 | 0.05354 | -0.0479 | 31.6399
17 | 1.6912 | 0.059 | -0.045 | 28.6644
17.5 | 1.7225 | 0.0616 | -0.0442 | 27.9627
18 | 1.7022 | 0.06901 | -0.0413 | 24.666
18.5 | 1.6734 | 0.07761 | -0.0389 | 21.5617
19 | 1.6986 | 0.08122 | -0.0387 | 20.9136
20 | 1.659 | 0.09848 | -0.0383 | 16.8461

## 143. Re 18M Mach 0.50 (1)
BIGFOIL.COM POLAR EXPORT
fx78k150
FX 78-K-150/20 |  |  |  | Cl Max: | 1.307 | at alpha= | 20 | deg
JavaFoil+Calcfoil stall+Eppler ext transition |  |  |  | L/D Max: | 142.061 | at alpha= | 4 | deg
Re: | 18000000 |  |  | Cd Min: | 0.00415 | at alpha= | -2 | deg
Mach: | 0.5 |  |  | Cl=0 at alpha= | -3.4493 | deg
|  |  |  | @ Cl=0.1, Cd= | 0.0041737
|  |  |  | @ Cl=0.4, Cd= | 0.004251
|  |  |  | @ Cl=0.6, Cd= | 0.0049922
alpha (deg) | Cl | Cd | Cm | Cl/Cd
-20 | -0.922 | 0.17487 | -0.027 | -5.273
-19.5 | -0.894 | 0.17054 | -0.027 | -5.242
-19 | -0.866 | 0.16248 | -0.027 | -5.33
-18.5 | -0.839 | 0.15968 | -0.027 | -5.254
-18 | -0.812 | 0.14739 | -0.028 | -5.51
-17.5 | -0.785 | 0.14072 | -0.028 | -5.578
-17 | -0.757 | 0.13489 | -0.029 | -5.612
-16.5 | -0.729 | 0.1308 | -0.029 | -5.574
-16 | -0.702 | 0.1143 | -0.03 | -6.145
-15.5 | -0.675 | 0.10673 | -0.03 | -6.327
-15 | -0.647 | 0.10532 | -0.03 | -6.142
-14.5 | -0.62 | 0.09669 | -0.032 | -6.417
-14 | -0.593 | 0.09039 | -0.032 | -6.559
-13.5 | -0.568 | 0.08147 | -0.035 | -6.969
-13 | -0.544 | 0.07172 | -0.038 | -7.592
-12.5 | -0.523 | 0.06165 | -0.041 | -8.476
-12 | -0.479 | 0.08019 | -0.032 | -5.978
-11.5 | -0.453 | 0.07083 | -0.035 | -6.403
-11 | -0.429 | 0.06208 | -0.039 | -6.909
-10.5 | -0.409 | 0.05021 | -0.045 | -8.138
-10 | -0.367 | 0.06706 | -0.033 | -5.473
-9.5 | -0.341 | 0.05777 | -0.037 | -5.905
-9 | -0.319 | 0.04643 | -0.045 | -6.871
-8.5 | -0.341 | 0.01036 | -0.066 | -32.883
-8 | -0.256 | 0.05055 | -0.036 | -5.064
-7.5 | -0.233 | 0.03929 | -0.047 | -5.941
-7 | -0.201 | 0.04383 | -0.04 | -4.576
-6.5 | -0.213 | 0.0054 | -0.072 | -39.333
-6 | -0.293 | 0.00508 | -0.074 | -57.674
-5.5 | -0.258 | 0.00484 | -0.075 | -53.367
-5 | -0.204 | 0.00459 | -0.076 | -44.539
-4.5 | -0.142 | 0.0045 | -0.077 | -31.668
-4 | -0.076 | 0.00437 | -0.078 | -17.401
-3.5 | -0.007 | 0.00427 | -0.08 | -1.74
-3 | 0.062 | 0.00419 | -0.081 | 14.852
-2.5 | 0.132 | 0.00416 | -0.082 | 31.826
-2 | 0.203 | 0.00415 | -0.083 | 48.848
-1.5 | 0.274 | 0.00415 | -0.085 | 66.078
-1 | 0.344 | 0.00418 | -0.086 | 82.332
-0.5 | 0.415 | 0.00427 | -0.087 | 97.191
0 | 0.485 | 0.00443 | -0.089 | 109.526
0.5 | 0.555 | 0.00449 | -0.09 | 123.639
1 | 0.624 | 0.00526 | -0.091 | 118.719
1.5 | 0.693 | 0.00581 | -0.092 | 119.32
2 | 0.761 | 0.00602 | -0.093 | 126.367
2.5 | 0.826 | 0.00647 | -0.094 | 127.659
3 | 0.893 | 0.00665 | -0.095 | 134.152
3.5 | 0.959 | 0.00698 | -0.096 | 137.424
4 | 1.025 | 0.00722 | -0.097 | 142.061
4.5 | 1.065 | 0.00847 | -0.096 | 125.632
5 | 1.118 | 0.01214 | -0.097 | 92.062
5.5 | 1.17 | 0.01285 | -0.098 | 91.1
6 | 1.214 | 0.0136 | -0.099 | 89.264
6.5 | 1.245 | 0.01442 | -0.1 | 86.377
7 | 1.254 | 0.01529 | -0.101 | 82.028
7.5 | 1.219 | 0.01624 | -0.103 | 75.079
8 | 1.001 | 0.01718 | -0.104 | 58.257
8.5 | 0.787 | 0.01844 | -0.105 | 42.683
9 | 0.819 | 0.01984 | -0.106 | 41.282
9.5 | 0.85 | 0.02129 | -0.107 | 39.95
10 | 0.882 | 0.02159 | -0.108 | 40.862
10.5 | 0.914 | 0.02321 | -0.109 | 39.359
11 | 0.944 | 0.02526 | -0.11 | 37.382
11.5 | 0.975 | 0.02704 | -0.111 | 36.054
12 | 1.007 | 0.02711 | -0.113 | 37.133
12.5 | 1.037 | 0.02942 | -0.114 | 35.241
13 | 1.066 | 0.03268 | -0.114 | 32.604
13.5 | 1.098 | 0.03188 | -0.116 | 34.441
14 | 1.127 | 0.03475 | -0.117 | 32.436
14.5 | 0.997 | 0.10441 | -0.073 | 9.547
15 | 1.187 | 0.03801 | -0.119 | 31.221
15.5 | 1.2 | 0.04919 | -0.117 | 24.397
16 | 1.235 | 0.04986 | -0.119 | 24.777
16.5 | 1.257 | 0.05669 | -0.119 | 22.181
17 | 1.133 | 0.139 | -0.079 | 8.148
17.5 | 1.172 | 0.13621 | -0.088 | 8.608
18 | 1.216 | 0.13316 | -0.096 | 9.131
18.5 | 1.215 | 0.16418 | -0.084 | 7.399
19 | 1.248 | 0.16493 | -0.089 | 7.568
19.5 | 1.283 | 0.16605 | -0.093 | 7.726
20 | 1.307 | 0.17844 | -0.094 | 7.327

## 144. Re 18M Mach 0.50 (2)
BIGFOIL.COM POLAR EXPORT
fx78k150
FX 78-K-150/20 |  |  |  | Cl Max: | 1.3378 | at alpha= | 10.5 | deg
XFOIL ncrit=9 |  |  |  | L/D Max: | 305.956 | at alpha= | 3 | deg
Re: | 18000000 |  |  | Cd Min: | 0.14767 | at alpha= | 15.5 | deg
Mach: | 0.5 |  |  | Cl=0 at alpha= | -4.0836 | deg
|  |  |  | @ Cl=0.1, Cd= | 0.0050382
|  |  |  | @ Cl=0.4, Cd= | 0.0044481
|  |  |  | @ Cl=0.6, Cd= | 0.0040467
alpha (deg) | Cl | Cd | Cm | Cl/Cd
-6.5 | -0.3242 | 0.00705 | -0.1169 | -45.9858
-6 | -0.2568 | 0.00648 | -0.114 | -39.6296
-5.5 | -0.1884 | 0.00611 | -0.112 | -30.8347
-5 | -0.1214 | 0.0058 | -0.1103 | -20.931
-4.5 | -0.0543 | 0.00557 | -0.1092 | -9.7487
-4 | 0.0109 | 0.0053 | -0.1081 | 2.0566
-3.5 | 0.0773 | 0.0051 | -0.1075 | 15.1569
-3 | 0.1434 | 0.00492 | -0.1071 | 29.1463
-2.5 | 0.2091 | 0.00477 | -0.1069 | 43.8365
-2 | 0.2743 | 0.00465 | -0.1068 | 58.9892
-1.5 | 0.3391 | 0.00456 | -0.1067 | 74.364
-1 | 0.4044 | 0.00444 | -0.1069 | 91.0811
-0.5 | 0.4682 | 0.00429 | -0.1069 | 109.1375
0 | 0.5304 | 0.00416 | -0.1066 | 127.5
0.5 | 0.593 | 0.00406 | -0.1064 | 146.0591
1 | 0.6564 | 0.00394 | -0.1064 | 166.599
1.5 | 0.7143 | 0.00377 | -0.1053 | 189.4695
2 | 0.7734 | 0.00365 | -0.1043 | 211.8904
2.5 | 0.8377 | 0.00337 | -0.1046 | 248.5757
3 | 0.976 | 0.00319 | -0.1215 | 305.9561
3.5 | 1.0189 | 0.00452 | -0.1178 | 225.4204
4 | 1.0343 | 0.00692 | -0.1098 | 149.4653
4.5 | 0.9975 | 0.01238 | -0.0982 | 80.5735
5 | 1.0045 | 0.01552 | -0.0921 | 64.7229
5.5 | 1.0467 | 0.01698 | -0.0899 | 61.6431
6.5 | 1.1206 | 0.0204 | -0.0841 | 54.9314
7 | 1.1611 | 0.02207 | -0.0815 | 52.6099
7.5 | 1.1952 | 0.0242 | -0.0782 | 49.3884
8 | 1.2339 | 0.02614 | -0.0754 | 47.2035
8.5 | 1.2713 | 0.0283 | -0.0724 | 44.9223
9 | 1.3061 | 0.03069 | -0.0691 | 42.5578
9.5 | 1.3336 | 0.0336 | -0.0651 | 39.6905
10 | 1.3372 | 0.03813 | -0.0594 | 35.0695
10.5 | 1.3378 | 0.04309 | -0.0538 | 31.0466
11 | 1.3239 | 0.04878 | -0.0471 | 27.1402
11.5 | 1.3284 | 0.05273 | -0.0398 | 25.1925
12 | 1.3226 | 0.05838 | -0.0332 | 22.655
12.5 | 1.2858 | 0.06799 | -0.028 | 18.9116
13 | 1.2522 | 0.07846 | -0.0264 | 15.9597
13.5 | 1.2128 | 0.09039 | -0.0269 | 13.4174
14 | 1.1717 | 0.10374 | -0.0298 | 11.2946
14.5 | 1.1322 | 0.11802 | -0.0349 | 9.5933
15 | 1.0979 | 0.13306 | -0.0422 | 8.2512
15.5 | 1.0743 | 0.14767 | -0.0506 | 7.275

## 145. Re 20M Mach 0.00 (1)
BIGFOIL.COM POLAR EXPORT
fx78k150
FX 78-K-150/20 |  |  |  | Cl Max: | 1.356 | at alpha= | 10.5 | deg
JavaFoil+Calcfoil stall+Eppler ext transition |  |  |  | L/D Max: | 174.487 | at alpha= | 4 | deg
Re: | 20000000 |  |  | Cd Min: | 0.0041 | at alpha= | -2.5 | deg
Mach: | 0 |  |  | Cl=0 at alpha= | -3.45 | deg
|  |  |  | @ Cl=0.1, Cd= | 0.0041074
|  |  |  | @ Cl=0.4, Cd= | 0.004307
|  |  |  | @ Cl=0.6, Cd= | 0.004557
alpha (deg) | Cl | Cd | Cm | Cl/Cd
-16 | -0.484 | 0.1069 | -0.026 | -4.525
-15.5 | -0.497 | 0.10041 | -0.027 | -4.951
-15 | -0.509 | 0.09456 | -0.028 | -5.388
-14.5 | -0.521 | 0.08875 | -0.029 | -5.867
-14 | -0.53 | 0.08303 | -0.03 | -6.389
-13.5 | -0.538 | 0.07777 | -0.031 | -6.919
-13 | -0.545 | 0.0713 | -0.032 | -7.641
-12.5 | -0.55 | 0.06396 | -0.034 | -8.604
-12 | -0.555 | 0.05506 | -0.037 | -10.088
-11.5 | -0.569 | 0.03882 | -0.042 | -14.669
-11 | -0.624 | 0.01187 | -0.052 | -52.572
-10.5 | -0.619 | 0.00975 | -0.054 | -63.495
-10 | -0.612 | 0.00583 | -0.056 | -104.967
-9.5 | -0.588 | 0.00569 | -0.057 | -103.27
-9 | -0.559 | 0.00553 | -0.058 | -101.042
-8.5 | -0.525 | 0.00537 | -0.059 | -97.806
-8 | -0.486 | 0.00518 | -0.06 | -93.938
-7.5 | -0.444 | 0.00495 | -0.061 | -89.677
-7 | -0.398 | 0.00481 | -0.062 | -82.701
-6.5 | -0.348 | 0.00467 | -0.063 | -74.542
-6 | -0.296 | 0.00456 | -0.064 | -64.92
-5.5 | -0.241 | 0.00451 | -0.065 | -53.429
-5 | -0.184 | 0.00438 | -0.066 | -42.023
-4.5 | -0.126 | 0.00429 | -0.067 | -29.359
-4 | -0.067 | 0.00428 | -0.068 | -15.553
-3.5 | -0.006 | 0.00418 | -0.069 | -1.55
-3 | 0.054 | 0.00413 | -0.07 | 13.087
-2.5 | 0.115 | 0.0041 | -0.071 | 28.051
-2 | 0.176 | 0.00417 | -0.072 | 42.201
-1.5 | 0.237 | 0.00418 | -0.073 | 56.729
-1 | 0.298 | 0.00423 | -0.074 | 70.56
-0.5 | 0.359 | 0.00426 | -0.076 | 84.359
0 | 0.42 | 0.00433 | -0.077 | 96.92
0.5 | 0.481 | 0.00445 | -0.078 | 108.033
1 | 0.542 | 0.0045 | -0.079 | 120.434
1.5 | 0.603 | 0.00456 | -0.08 | 132.03
2 | 0.663 | 0.00466 | -0.081 | 142.211
2.5 | 0.724 | 0.00477 | -0.082 | 151.866
3 | 0.785 | 0.00481 | -0.083 | 163.196
3.5 | 0.845 | 0.00496 | -0.084 | 170.26
4 | 0.906 | 0.00519 | -0.086 | 174.487
4.5 | 0.959 | 0.0059 | -0.087 | 162.494
5 | 1.013 | 0.0068 | -0.088 | 148.899
5.5 | 1.059 | 0.00904 | -0.088 | 117.096
6 | 1.109 | 0.0094 | -0.089 | 117.925
6.5 | 1.155 | 0.00983 | -0.09 | 117.542
7 | 1.199 | 0.01027 | -0.091 | 116.781
7.5 | 1.239 | 0.01076 | -0.092 | 115.21
8 | 1.276 | 0.01127 | -0.093 | 113.19
8.5 | 1.306 | 0.01187 | -0.093 | 110.016
9 | 1.318 | 0.01324 | -0.093 | 99.535
9.5 | 1.339 | 0.01395 | -0.094 | 95.952
10 | 1.353 | 0.01474 | -0.095 | 91.799
10.5 | 1.356 | 0.01549 | -0.096 | 87.518
11 | 1.351 | 0.0163 | -0.097 | 82.891
11.5 | 1.339 | 0.01716 | -0.098 | 78.011
12 | 1.32 | 0.01802 | -0.099 | 73.246
12.5 | 1.295 | 0.01892 | -0.1 | 68.451
13 | 1.264 | 0.02004 | -0.1 | 63.072
13.5 | 1.228 | 0.02105 | -0.101 | 58.338
14 | 1.188 | 0.02219 | -0.102 | 53.557
14.5 | 1.145 | 0.0235 | -0.103 | 48.74
15 | 1.1 | 0.02464 | -0.104 | 44.658
15.5 | 1.053 | 0.026 | -0.105 | 40.512

## 146. Re 20M Mach 0.00 (2)
BIGFOIL.COM POLAR EXPORT
fx78k150
FX 78-K-150/20 |  |  |  | Cl Max: | 1.8373 | at alpha= | 20 | deg
XFOIL ncrit=9 |  |  |  | L/D Max: | 215.64 | at alpha= | 3 | deg
Re: | 20000000 |  |  | Cd Min: | 0.06299 | at alpha= | 20 | deg
Mach: | 0 |  |  | Cl=0 at alpha= | -3.9964 | deg
|  |  |  | @ Cl=0.1, Cd= | 0.0047019
|  |  |  | @ Cl=0.4, Cd= | 0.0040725
|  |  |  | @ Cl=0.6, Cd= | 0.003677
alpha (deg) | Cl | Cd | Cm | Cl/Cd
-20 | -1.5125 | 0.02911 | -0.0922 | -51.9581
-19.5 | -1.5017 | 0.02637 | -0.0907 | -56.9473
-19 | -1.4946 | 0.02362 | -0.0882 | -63.2769
-18.5 | -1.4751 | 0.02174 | -0.0859 | -67.8519
-18 | -1.4507 | 0.0202 | -0.0837 | -71.8168
-17.5 | -1.4232 | 0.01888 | -0.0813 | -75.3814
-16.5 | -1.3514 | 0.01671 | -0.0775 | -80.8737
-16 | -1.3144 | 0.01506 | -0.0762 | -87.2776
-15.5 | -1.2669 | 0.01406 | -0.0761 | -90.1067
-15 | -1.2128 | 0.01335 | -0.077 | -90.8464
-14.5 | -1.1492 | 0.01279 | -0.0797 | -89.8514
-14 | -1.0843 | 0.01181 | -0.0831 | -91.812
-13.5 | -1.0268 | 0.01124 | -0.0845 | -91.3523
-13 | -0.9714 | 0.0106 | -0.0854 | -91.6415
-12.5 | -0.9161 | 0.01008 | -0.0862 | -90.8829
-12 | -0.8609 | 0.00964 | -0.0868 | -89.305
-11.5 | -0.8064 | 0.00914 | -0.0873 | -88.2276
-11 | -0.7513 | 0.00879 | -0.0878 | -85.4721
-10.5 | -0.6977 | 0.00834 | -0.088 | -83.6571
-10 | -0.6442 | 0.00798 | -0.0881 | -80.7268
-9.5 | -0.5908 | 0.00766 | -0.0881 | -77.1279
-9 | -0.5391 | 0.00721 | -0.0877 | -74.7712
-8.5 | -0.4861 | 0.00688 | -0.0877 | -70.6541
-8 | -0.4322 | 0.00662 | -0.0877 | -65.287
-7.5 | -0.3784 | 0.00638 | -0.0877 | -59.3103
-7 | -0.3252 | 0.00611 | -0.0876 | -53.2242
-6.5 | -0.2713 | 0.00589 | -0.0876 | -46.0611
-6 | -0.2176 | 0.00566 | -0.0875 | -38.4452
-5.5 | -0.163 | 0.00548 | -0.0876 | -29.7445
-5 | -0.1089 | 0.00526 | -0.0877 | -20.7034
-4.5 | -0.0545 | 0.00508 | -0.0877 | -10.7283
-4 | -0.0004 | 0.00492 | -0.0878 | -0.081301
-3.5 | 0.0545 | 0.00481 | -0.088 | 11.3306
-3 | 0.1092 | 0.00468 | -0.0881 | 23.3333
-2.5 | 0.1642 | 0.00454 | -0.0883 | 36.1674
-2 | 0.2189 | 0.00443 | -0.0885 | 49.4131
-1.5 | 0.2734 | 0.00436 | -0.0886 | 62.7064
-1 | 0.3278 | 0.00423 | -0.0888 | 77.4941
-0.5 | 0.3819 | 0.00411 | -0.0888 | 92.9197
0 | 0.435 | 0.004 | -0.0887 | 108.75
0.5 | 0.4883 | 0.0039 | -0.0886 | 125.2051
1 | 0.5424 | 0.00381 | -0.0888 | 142.3622
1.5 | 0.5926 | 0.00368 | -0.088 | 161.0326
2 | 0.6428 | 0.00366 | -0.0874 | 175.6284
2.5 | 0.6898 | 0.00346 | -0.0861 | 199.3642
3 | 0.7418 | 0.00344 | -0.086 | 215.6395
4 | 0.8614 | 0.00672 | -0.0924 | 128.1845
5 | 0.9627 | 0.00784 | -0.0924 | 122.7934
5.5 | 1.0137 | 0.00823 | -0.0924 | 123.1713
6 | 1.0637 | 0.00869 | -0.0922 | 122.4051
6.5 | 1.1137 | 0.00912 | -0.0921 | 122.1162
7 | 1.1599 | 0.00957 | -0.0913 | 121.2017
7.5 | 1.1977 | 0.0101 | -0.0888 | 118.5842
8 | 1.2361 | 0.01074 | -0.0869 | 115.0931
8.5 | 1.2721 | 0.01173 | -0.0854 | 108.4484
9 | 1.312 | 0.013 | -0.0853 | 100.9231
9.5 | 1.3502 | 0.0143 | -0.0847 | 94.4196
10.5 | 1.4196 | 0.01697 | -0.0824 | 83.6535
11 | 1.4445 | 0.01882 | -0.08 | 76.7535
11.5 | 1.4771 | 0.02018 | -0.0786 | 73.1962
12 | 1.5004 | 0.02206 | -0.0761 | 68.0145
12.5 | 1.5345 | 0.02334 | -0.0751 | 65.7455
13 | 1.5593 | 0.02517 | -0.0729 | 61.9507
13.5 | 1.5868 | 0.02697 | -0.0712 | 58.8357
14 | 1.6136 | 0.02888 | -0.0697 | 55.8726
14.5 | 1.6415 | 0.03071 | -0.0682 | 53.4516
15.5 | 1.6906 | 0.035 | -0.065 | 48.3029
16 | 1.7012 | 0.03832 | -0.0624 | 44.3946
16.5 | 1.7341 | 0.03996 | -0.0619 | 43.3959
17.5 | 1.7736 | 0.04539 | -0.0591 | 39.0747
18 | 1.7796 | 0.04933 | -0.0567 | 36.0754
18.5 | 1.788 | 0.05314 | -0.0548 | 33.647
19.5 | 1.8215 | 0.05967 | -0.053 | 30.5262
20 | 1.8373 | 0.06299 | -0.0522 | 29.1681

## 147. Re 20M Mach 0.10 (1)
BIGFOIL.COM POLAR EXPORT
fx78k150
FX 78-K-150/20 |  |  |  | Cl Max: | 1.35 | at alpha= | 10 | deg
JavaFoil+Calcfoil stall+Eppler ext transition |  |  |  | L/D Max: | 174.481 | at alpha= | 4 | deg
Re: | 20000000 |  |  | Cd Min: | 0.00409 | at alpha= | -2 | deg
Mach: | 0.1 |  |  | Cl=0 at alpha= | -3.4426 | deg
|  |  |  | @ Cl=0.1, Cd= | 0.0041103
|  |  |  | @ Cl=0.4, Cd= | 0.0043111
|  |  |  | @ Cl=0.6, Cd= | 0.0045642
alpha (deg) | Cl | Cd | Cm | Cl/Cd
-15.5 | -0.46 | 0.1026 | -0.026 | -4.487
-15 | -0.475 | 0.09669 | -0.027 | -4.918
-14.5 | -0.49 | 0.09093 | -0.028 | -5.384
-14 | -0.502 | 0.08507 | -0.029 | -5.905
-13.5 | -0.513 | 0.07963 | -0.03 | -6.443
-13 | -0.523 | 0.07288 | -0.032 | -7.174
-12.5 | -0.53 | 0.06689 | -0.033 | -7.921
-12 | -0.535 | 0.05973 | -0.036 | -8.963
-11.5 | -0.539 | 0.05186 | -0.038 | -10.394
-11 | -0.574 | 0.02447 | -0.047 | -23.457
-10.5 | -0.607 | 0.01045 | -0.053 | -58.016
-10 | -0.606 | 0.00589 | -0.056 | -102.834
-9.5 | -0.584 | 0.00573 | -0.057 | -101.839
-9 | -0.556 | 0.00556 | -0.058 | -100.032
-8.5 | -0.523 | 0.00539 | -0.059 | -97.128
-8 | -0.486 | 0.0052 | -0.06 | -93.504
-7.5 | -0.444 | 0.00497 | -0.061 | -89.397
-7 | -0.398 | 0.00482 | -0.062 | -82.655
-6.5 | -0.349 | 0.00468 | -0.063 | -74.609
-6 | -0.297 | 0.00457 | -0.064 | -64.971
-5.5 | -0.242 | 0.00452 | -0.065 | -53.571
-5 | -0.185 | 0.00439 | -0.066 | -42.175
-4.5 | -0.127 | 0.00429 | -0.067 | -29.481
-4 | -0.067 | 0.00429 | -0.068 | -15.622
-3.5 | -0.007 | 0.00418 | -0.069 | -1.556
-3 | 0.054 | 0.00414 | -0.07 | 13.151
-2.5 | 0.116 | 0.0041 | -0.072 | 28.171
-2 | 0.177 | 0.00409 | -0.073 | 43.18
-1.5 | 0.239 | 0.00418 | -0.074 | 57.009
-1 | 0.3 | 0.00423 | -0.075 | 70.899
-0.5 | 0.361 | 0.00426 | -0.076 | 84.714
0 | 0.422 | 0.00434 | -0.077 | 97.306
0.5 | 0.483 | 0.00446 | -0.078 | 108.43
1 | 0.544 | 0.00451 | -0.079 | 120.793
1.5 | 0.606 | 0.00457 | -0.08 | 132.478
2 | 0.667 | 0.00468 | -0.082 | 142.565
2.5 | 0.728 | 0.00478 | -0.083 | 152.117
3 | 0.789 | 0.00483 | -0.084 | 163.397
3.5 | 0.849 | 0.00498 | -0.085 | 170.594
4 | 0.91 | 0.00522 | -0.086 | 174.481
4.5 | 0.963 | 0.00594 | -0.087 | 162.179
5 | 1.017 | 0.00684 | -0.088 | 148.631
5.5 | 1.063 | 0.00913 | -0.088 | 116.52
6 | 1.113 | 0.00949 | -0.089 | 117.256
6.5 | 1.16 | 0.00993 | -0.09 | 116.803
7 | 1.203 | 0.01038 | -0.091 | 115.963
7.5 | 1.243 | 0.01087 | -0.092 | 114.31
8 | 1.278 | 0.01142 | -0.093 | 111.904
8.5 | 1.293 | 0.01271 | -0.093 | 101.75
9 | 1.318 | 0.01343 | -0.093 | 98.168
9.5 | 1.338 | 0.01416 | -0.094 | 94.463
10 | 1.35 | 0.01492 | -0.095 | 90.471
10.5 | 1.35 | 0.0157 | -0.096 | 86.009
11 | 1.342 | 0.01654 | -0.097 | 81.141
11.5 | 1.326 | 0.01741 | -0.098 | 76.138
12 | 1.302 | 0.01829 | -0.099 | 71.193
12.5 | 1.272 | 0.0192 | -0.1 | 66.211
13 | 1.235 | 0.02032 | -0.101 | 60.769
13.5 | 1.193 | 0.02148 | -0.102 | 55.566
14 | 1.148 | 0.02262 | -0.103 | 50.732
14.5 | 1.099 | 0.02393 | -0.104 | 45.916
15 | 1.048 | 0.0252 | -0.105 | 41.576

## 148. Re 20M Mach 0.10 (2)
BIGFOIL.COM POLAR EXPORT
fx78k150
FX 78-K-150/20 |  |  |  | Cl Max: | 1.8279 | at alpha= | 20 | deg
XFOIL ncrit=9 |  |  |  | L/D Max: | 219.267 | at alpha= | 3 | deg
Re: | 20000000 |  |  | Cd Min: | 0.06636 | at alpha= | 20 | deg
Mach: | 0.1 |  |  | Cl=0 at alpha= | -3.9991 | deg
|  |  |  | @ Cl=0.1, Cd= | 0.0047041
|  |  |  | @ Cl=0.4, Cd= | 0.0040882
|  |  |  | @ Cl=0.6, Cd= | 0.0036793
alpha (deg) | Cl | Cd | Cm | Cl/Cd
-20 | -1.4486 | 0.03734 | -0.0961 | -38.7949
-19.5 | -1.4526 | 0.03229 | -0.097 | -44.9861
-19 | -1.466 | 0.02743 | -0.0956 | -53.4451
-18.5 | -1.4555 | 0.02468 | -0.0934 | -58.9749
-18 | -1.4372 | 0.02259 | -0.0909 | -63.6211
-17.5 | -1.416 | 0.02075 | -0.0883 | -68.241
-17 | -1.3918 | 0.01912 | -0.0851 | -72.7929
-16.5 | -1.3576 | 0.0181 | -0.0825 | -75.0055
-15.5 | -1.278 | 0.01499 | -0.0798 | -85.2568
-15 | -1.2239 | 0.0143 | -0.0802 | -85.5874
-14.5 | -1.1646 | 0.01374 | -0.0815 | -84.7598
-14 | -1.0978 | 0.01224 | -0.0853 | -89.6895
-13.5 | -1.0393 | 0.01159 | -0.0865 | -89.6721
-13 | -0.9826 | 0.01089 | -0.0873 | -90.2296
-12.5 | -0.9262 | 0.01031 | -0.088 | -89.8351
-12 | -0.8697 | 0.00985 | -0.0886 | -88.2944
-11.5 | -0.8143 | 0.00931 | -0.0889 | -87.4651
-11 | -0.7581 | 0.00894 | -0.0894 | -84.7987
-10.5 | -0.7039 | 0.00845 | -0.0894 | -83.3018
-10 | -0.6496 | 0.00807 | -0.0894 | -80.4957
-9.5 | -0.5957 | 0.00773 | -0.0893 | -77.0634
-9 | -0.543 | 0.0073 | -0.0889 | -74.3836
-8.5 | -0.4898 | 0.00693 | -0.0887 | -70.6782
-8 | -0.4353 | 0.00667 | -0.0887 | -65.2624
-7.5 | -0.381 | 0.00641 | -0.0886 | -59.4384
-7 | -0.3271 | 0.00615 | -0.0884 | -53.187
-6.5 | -0.273 | 0.00592 | -0.0884 | -46.1149
-6 | -0.2187 | 0.00568 | -0.0883 | -38.5035
-5.5 | -0.1638 | 0.00549 | -0.0883 | -29.8361
-5 | -0.1094 | 0.00527 | -0.0883 | -20.759
-4.5 | -0.0545 | 0.00509 | -0.0884 | -10.7073
-4 | -0.0001 | 0.00493 | -0.0884 | -0.020284
-3.5 | 0.0552 | 0.00481 | -0.0886 | 11.4761
-3 | 0.1102 | 0.00468 | -0.0887 | 23.547
-2.5 | 0.1656 | 0.00455 | -0.0889 | 36.3956
-2 | 0.2206 | 0.00444 | -0.0891 | 49.6847
-1.5 | 0.2754 | 0.00436 | -0.0892 | 63.1651
-0.5 | 0.3846 | 0.00412 | -0.0894 | 93.3495
0 | 0.4379 | 0.00401 | -0.0893 | 109.202
0.5 | 0.4916 | 0.0039 | -0.0892 | 126.0513
1 | 0.546 | 0.00381 | -0.0893 | 143.3071
1.5 | 0.5965 | 0.00368 | -0.0886 | 162.0924
2 | 0.647 | 0.00367 | -0.0879 | 176.2943
2.5 | 0.6945 | 0.00346 | -0.0866 | 200.7225
3 | 0.7477 | 0.00341 | -0.0868 | 219.2669
3.5 | 0.8275 | 0.00515 | -0.0948 | 160.6796
4 | 0.8662 | 0.00676 | -0.0929 | 128.1361
4.5 | 0.9177 | 0.00735 | -0.093 | 124.8571
5 | 0.9672 | 0.00791 | -0.0926 | 122.2756
5.5 | 1.0184 | 0.00831 | -0.0926 | 122.5511
6 | 1.0686 | 0.00878 | -0.0924 | 121.7084
6.5 | 1.1185 | 0.00924 | -0.0922 | 121.0498
7 | 1.1606 | 0.00969 | -0.0904 | 119.773
8 | 1.2369 | 0.01103 | -0.0863 | 112.1396
8.5 | 1.2744 | 0.01225 | -0.0854 | 104.0327
9 | 1.3154 | 0.01352 | -0.0853 | 97.2929
9.5 | 1.3526 | 0.01483 | -0.0844 | 91.207
10 | 1.38 | 0.01664 | -0.0823 | 82.9327
10.5 | 1.4213 | 0.01754 | -0.0817 | 81.0319
11.5 | 1.4776 | 0.02089 | -0.0776 | 70.7324
12 | 1.4984 | 0.02299 | -0.0748 | 65.1762
12.5 | 1.5359 | 0.02406 | -0.0739 | 63.8362
13 | 1.5597 | 0.02608 | -0.0717 | 59.8044
13.5 | 1.5874 | 0.02796 | -0.0699 | 56.774
14 | 1.6153 | 0.02984 | -0.0684 | 54.132
14.5 | 1.6398 | 0.03205 | -0.0665 | 51.1638
15.5 | 1.6884 | 0.03656 | -0.0632 | 46.1816
16 | 1.6999 | 0.03988 | -0.0605 | 42.6254
16.5 | 1.7304 | 0.04178 | -0.0598 | 41.4169
17 | 1.7412 | 0.04534 | -0.0575 | 38.4032
17.5 | 1.7707 | 0.04736 | -0.0568 | 37.3881
18 | 1.7747 | 0.05162 | -0.0544 | 34.3801
18.5 | 1.7782 | 0.05609 | -0.0523 | 31.7026
19 | 1.8072 | 0.05825 | -0.052 | 31.0249
19.5 | 1.8149 | 0.06251 | -0.0506 | 29.0338
20 | 1.8279 | 0.06636 | -0.0498 | 27.5452

## 149. Re 20M Mach 0.25 (1)
BIGFOIL.COM POLAR EXPORT
fx78k150
FX 78-K-150/20 |  |  |  | Cl Max: | 1.324 | at alpha= | 9.5 | deg
JavaFoil+Calcfoil stall+Eppler ext transition |  |  |  | L/D Max: | 164.163 | at alpha= | 3 | deg
Re: | 20000000 |  |  | Cd Min: | 0.00408 | at alpha= | -2 | deg
Mach: | 0.25 |  |  | Cl=0 at alpha= | -3.4444 | deg
|  |  |  | @ Cl=0.1, Cd= | 0.0041321
|  |  |  | @ Cl=0.4, Cd= | 0.0043221
|  |  |  | @ Cl=0.6, Cd= | 0.0045758
alpha (deg) | Cl | Cd | Cm | Cl/Cd
-14.5 | -0.193 | 0.09778 | -0.027 | -1.972
-14 | -0.246 | 0.09252 | -0.027 | -2.657
-13.5 | -0.291 | 0.08713 | -0.028 | -3.339
-13 | -0.331 | 0.08254 | -0.029 | -4.004
-12.5 | -0.365 | 0.07765 | -0.03 | -4.701
-12 | -0.395 | 0.07207 | -0.031 | -5.478
-11.5 | -0.419 | 0.06617 | -0.033 | -6.337
-11 | -0.438 | 0.06037 | -0.035 | -7.254
-10.5 | -0.452 | 0.05347 | -0.038 | -8.446
-10 | -0.469 | 0.03927 | -0.044 | -11.935
-9.5 | -0.532 | 0.00971 | -0.057 | -54.771
-9 | -0.531 | 0.00578 | -0.06 | -91.769
-8.5 | -0.509 | 0.00556 | -0.061 | -91.592
-8 | -0.479 | 0.00536 | -0.062 | -89.368
-7.5 | -0.443 | 0.00507 | -0.063 | -87.317
-7 | -0.401 | 0.00491 | -0.064 | -81.7
-6.5 | -0.353 | 0.00474 | -0.065 | -74.503
-6 | -0.302 | 0.00462 | -0.066 | -65.317
-5.5 | -0.247 | 0.00448 | -0.067 | -55.123
-5 | -0.189 | 0.00442 | -0.068 | -42.87
-4.5 | -0.13 | 0.00427 | -0.069 | -30.345
-4 | -0.069 | 0.00429 | -0.07 | -15.995
-3.5 | -0.007 | 0.00419 | -0.071 | -1.595
-3 | 0.056 | 0.00416 | -0.072 | 13.44
-2.5 | 0.119 | 0.00412 | -0.074 | 28.826
-2 | 0.182 | 0.00408 | -0.075 | 44.52
-1.5 | 0.245 | 0.00419 | -0.076 | 58.546
-1 | 0.308 | 0.00424 | -0.077 | 72.665
-0.5 | 0.371 | 0.00423 | -0.078 | 87.688
0 | 0.434 | 0.00443 | -0.079 | 97.829
0.5 | 0.497 | 0.0045 | -0.08 | 110.488
1 | 0.56 | 0.00455 | -0.081 | 122.854
1.5 | 0.622 | 0.00459 | -0.083 | 135.713
2 | 0.685 | 0.00474 | -0.084 | 144.609
2.5 | 0.748 | 0.00487 | -0.085 | 153.384
3 | 0.81 | 0.00494 | -0.086 | 164.163
3.5 | 0.872 | 0.00582 | -0.087 | 149.735
4 | 0.932 | 0.00592 | -0.088 | 157.567
4.5 | 0.987 | 0.00655 | -0.089 | 150.63
5 | 1.038 | 0.00763 | -0.09 | 136.122
5.5 | 1.086 | 0.00959 | -0.09 | 113.293
6 | 1.136 | 0.01001 | -0.091 | 113.551
6.5 | 1.182 | 0.0105 | -0.092 | 112.624
7 | 1.223 | 0.01103 | -0.093 | 110.858
7.5 | 1.245 | 0.01227 | -0.093 | 101.441
8 | 1.275 | 0.01296 | -0.094 | 98.391
8.5 | 1.298 | 0.01371 | -0.095 | 94.666
9 | 1.315 | 0.01445 | -0.096 | 90.988
9.5 | 1.324 | 0.0152 | -0.097 | 87.083
10 | 1.321 | 0.01603 | -0.098 | 82.385
10.5 | 1.297 | 0.0169 | -0.099 | 76.754
11 | 1.26 | 0.01784 | -0.1 | 70.62
11.5 | 1.209 | 0.01885 | -0.101 | 64.129
12 | 1.145 | 0.01989 | -0.102 | 57.551
12.5 | 1.069 | 0.02122 | -0.103 | 50.358
13 | 0.982 | 0.02252 | -0.103 | 43.589
13.5 | 0.886 | 0.02391 | -0.104 | 37.046
14 | 0.782 | 0.02542 | -0.105 | 30.769
14.5 | 0.672 | 0.02698 | -0.106 | 24.927

## 150. Re 20M Mach 0.25 (2)
BIGFOIL.COM POLAR EXPORT
fx78k150
FX 78-K-150/20 |  |  |  | Cl Max: | 1.7312 | at alpha= | 17.5 | deg
XFOIL ncrit=9 |  |  |  | L/D Max: | 231.607 | at alpha= | 3 | deg
Re: | 20000000 |  |  | Cd Min: | 0.1893 | at alpha= | -19 | deg
Mach: | 0.25 |  |  | Cl=0 at alpha= | -4.0152 | deg
|  |  |  | @ Cl=0.1, Cd= | 0.004742
|  |  |  | @ Cl=0.4, Cd= | 0.0041291
|  |  |  | @ Cl=0.6, Cd= | 0.0037291
alpha (deg) | Cl | Cd | Cm | Cl/Cd
-19 | -0.5571 | 0.1893 | -0.0069 | -2.9429
-18.5 | -0.5451 | 0.18163 | -0.0117 | -3.0012
-18 | -0.5783 | 0.16263 | -0.0214 | -3.5559
-17.5 | -0.5726 | 0.1543 | -0.0264 | -3.711
-17 | -0.6111 | 0.13691 | -0.0361 | -4.4635
-16.5 | -0.6054 | 0.1291 | -0.0408 | -4.6894
-16 | -1.0753 | 0.04378 | -0.1051 | -24.5614
-15.5 | -1.1303 | 0.03276 | -0.1112 | -34.5024
-15 | -1.1391 | 0.028 | -0.1094 | -40.6821
-14.5 | -1.129 | 0.02485 | -0.1063 | -45.4326
-14 | -1.1488 | 0.01927 | -0.0998 | -59.616
-13.5 | -1.1154 | 0.01573 | -0.0973 | -70.9091
-13 | -1.0447 | 0.01402 | -0.0993 | -74.515
-12.5 | -0.9827 | 0.01254 | -0.0994 | -78.3652
-12 | -0.9205 | 0.01151 | -0.0994 | -79.9739
-11.5 | -0.8596 | 0.0105 | -0.0991 | -81.8667
-11 | -0.7966 | 0.01005 | -0.099 | -79.2637
-10.5 | -0.7391 | 0.00921 | -0.0982 | -80.2497
-10 | -0.6814 | 0.00864 | -0.0973 | -78.8657
-9.5 | -0.6233 | 0.00822 | -0.0966 | -75.8273
-9 | -0.5656 | 0.00781 | -0.0959 | -72.42
-8.5 | -0.5099 | 0.00728 | -0.0949 | -70.0412
-8 | -0.4518 | 0.007 | -0.0945 | -64.5429
-7.5 | -0.3955 | 0.00663 | -0.0939 | -59.6531
-7 | -0.3388 | 0.00633 | -0.0934 | -53.5229
-6.5 | -0.282 | 0.00606 | -0.0929 | -46.5347
-6 | -0.2253 | 0.0058 | -0.0926 | -38.8448
-5.5 | -0.1683 | 0.00557 | -0.0923 | -30.2154
-5 | -0.1118 | 0.00533 | -0.0921 | -20.9756
-4.5 | -0.0544 | 0.00517 | -0.0921 | -10.5222
-4 | 0.0017 | 0.00498 | -0.0918 | 0.34137
-3.5 | 0.0589 | 0.00485 | -0.0919 | 12.1443
-3 | 0.116 | 0.0047 | -0.092 | 24.6809
-2.5 | 0.1732 | 0.00456 | -0.0921 | 37.9825
-2 | 0.23 | 0.00445 | -0.0922 | 51.6854
-1.5 | 0.2867 | 0.00437 | -0.0923 | 65.6064
-1 | 0.3435 | 0.00426 | -0.0925 | 80.6338
-0.5 | 0.3995 | 0.00413 | -0.0925 | 96.7312
1 | 0.5661 | 0.00382 | -0.0925 | 148.1937
1.5 | 0.6183 | 0.00368 | -0.0918 | 168.0163
2 | 0.6703 | 0.00367 | -0.091 | 182.6431
2.5 | 0.7204 | 0.00341 | -0.0899 | 211.261
3 | 0.7782 | 0.00336 | -0.0906 | 231.6071
3.5 | 0.8622 | 0.00502 | -0.0991 | 171.753
4.5 | 0.9416 | 0.00772 | -0.0946 | 121.9689
5 | 0.9911 | 0.00834 | -0.0938 | 118.8369
5.5 | 1.0435 | 0.00881 | -0.0936 | 118.4449
6 | 1.0861 | 0.00938 | -0.0914 | 115.7889
6.5 | 1.1291 | 0.00993 | -0.0895 | 113.7059
7 | 1.1684 | 0.01077 | -0.0875 | 108.4865
7.5 | 1.2087 | 0.01235 | -0.0872 | 97.8704
8 | 1.2498 | 0.01367 | -0.0864 | 91.4265
8.5 | 1.2876 | 0.01505 | -0.085 | 85.5548
9 | 1.325 | 0.01638 | -0.0835 | 80.8913
9.5 | 1.3591 | 0.01787 | -0.0815 | 76.0548
10 | 1.3813 | 0.02002 | -0.0782 | 68.996
10.5 | 1.4202 | 0.02127 | -0.0768 | 66.7701
12 | 1.4942 | 0.02774 | -0.0684 | 53.8645
12.5 | 1.5375 | 0.02887 | -0.0676 | 53.256
13 | 1.5624 | 0.03129 | -0.0651 | 49.9329
13.5 | 1.5901 | 0.03355 | -0.0629 | 47.3949
14 | 1.6163 | 0.03598 | -0.0607 | 44.9222
14.5 | 1.6325 | 0.03923 | -0.0578 | 41.6136
15 | 1.6385 | 0.0433 | -0.0542 | 37.8406
15.5 | 1.6773 | 0.04502 | -0.0533 | 37.2568
16 | 1.6653 | 0.05078 | -0.049 | 32.7944
16.5 | 1.7051 | 0.05258 | -0.0485 | 32.4287
17 | 1.6945 | 0.05867 | -0.045 | 28.8819
17.5 | 1.7312 | 0.06082 | -0.0445 | 28.4643
18 | 1.7094 | 0.06826 | -0.0414 | 25.0425
18.5 | 1.6726 | 0.07765 | -0.0388 | 21.5402
19 | 1.7081 | 0.08023 | -0.0389 | 21.29
19.5 | 1.6841 | 0.08907 | -0.038 | 18.9076
20 | 1.6524 | 0.09921 | -0.0383 | 16.6556

## 151. Re 20M Mach 0.50 (1)
BIGFOIL.COM POLAR EXPORT
fx78k150
FX 78-K-150/20 |  |  |  | Cl Max: | 1.306 | at alpha= | 20 | deg
JavaFoil+Calcfoil stall+Eppler ext transition |  |  |  | L/D Max: | 138.507 | at alpha= | 3.5 | deg
Re: | 20000000 |  |  | Cd Min: | 0.00414 | at alpha= | -2 | deg
Mach: | 0.5 |  |  | Cl=0 at alpha= | -3.4493 | deg
|  |  |  | @ Cl=0.1, Cd= | 0.0041837
|  |  |  | @ Cl=0.4, Cd= | 0.0043394
|  |  |  | @ Cl=0.6, Cd= | 0.0051357
alpha (deg) | Cl | Cd | Cm | Cl/Cd
-20 | -0.922 | 0.17936 | -0.027 | -5.141
-19.5 | -0.894 | 0.17408 | -0.027 | -5.136
-19 | -0.866 | 0.1679 | -0.027 | -5.158
-18.5 | -0.839 | 0.16142 | -0.027 | -5.197
-18 | -0.812 | 0.14941 | -0.028 | -5.435
-17.5 | -0.785 | 0.14391 | -0.028 | -5.453
-17 | -0.757 | 0.13951 | -0.029 | -5.425
-16.5 | -0.729 | 0.13395 | -0.029 | -5.441
-16 | -0.702 | 0.11909 | -0.029 | -5.894
-15.5 | -0.675 | 0.11036 | -0.03 | -6.114
-15 | -0.646 | 0.10901 | -0.03 | -5.93
-14.5 | -0.62 | 0.10038 | -0.031 | -6.172
-14 | -0.592 | 0.09296 | -0.032 | -6.371
-13.5 | -0.566 | 0.08512 | -0.033 | -6.649
-13 | -0.54 | 0.07727 | -0.036 | -6.993
-12.5 | -0.514 | 0.07055 | -0.037 | -7.291
-12 | -0.48 | 0.07915 | -0.032 | -6.059
-11.5 | -0.454 | 0.07021 | -0.035 | -6.464
-11 | -0.43 | 0.06096 | -0.039 | -7.05
-10.5 | -0.412 | 0.04682 | -0.046 | -8.8
-10 | -0.367 | 0.06657 | -0.033 | -5.515
-9.5 | -0.341 | 0.05738 | -0.037 | -5.949
-9 | -0.319 | 0.04593 | -0.045 | -6.955
-8.5 | -0.341 | 0.01018 | -0.066 | -33.504
-8 | -0.256 | 0.05021 | -0.037 | -5.101
-7.5 | -0.235 | 0.03692 | -0.049 | -6.374
-7 | -0.201 | 0.04339 | -0.04 | -4.627
-6.5 | -0.213 | 0.00534 | -0.072 | -39.82
-6 | -0.293 | 0.00504 | -0.074 | -58.213
-5.5 | -0.258 | 0.00481 | -0.075 | -53.658
-5 | -0.204 | 0.00462 | -0.076 | -44.278
-4.5 | -0.142 | 0.00446 | -0.077 | -31.906
-4 | -0.076 | 0.00429 | -0.078 | -17.724
-3.5 | -0.007 | 0.00424 | -0.08 | -1.755
-3 | 0.062 | 0.0042 | -0.081 | 14.811
-2.5 | 0.132 | 0.00417 | -0.082 | 31.765
-2 | 0.203 | 0.00414 | -0.083 | 49.005
-1.5 | 0.274 | 0.00421 | -0.085 | 65.124
-1 | 0.344 | 0.0043 | -0.086 | 80.07
-0.5 | 0.415 | 0.00435 | -0.087 | 95.384
0 | 0.485 | 0.00449 | -0.089 | 108.125
0.5 | 0.555 | 0.00479 | -0.09 | 116.051
1 | 0.624 | 0.00532 | -0.091 | 117.399
1.5 | 0.693 | 0.00585 | -0.092 | 118.504
2 | 0.76 | 0.00626 | -0.093 | 121.373
2.5 | 0.826 | 0.00652 | -0.094 | 126.739
3 | 0.893 | 0.00668 | -0.095 | 133.715
3.5 | 0.96 | 0.00693 | -0.096 | 138.507
4 | 1.025 | 0.00755 | -0.097 | 135.789
4.5 | 1.066 | 0.00845 | -0.096 | 126.098
5 | 1.119 | 0.01197 | -0.097 | 93.413
5.5 | 1.171 | 0.01262 | -0.098 | 92.796
6 | 1.215 | 0.01337 | -0.099 | 90.905
6.5 | 1.246 | 0.01417 | -0.1 | 87.938
7 | 1.255 | 0.01506 | -0.101 | 83.359
7.5 | 1.219 | 0.01595 | -0.103 | 76.436
8 | 1.002 | 0.01688 | -0.104 | 59.316
8.5 | 0.788 | 0.01812 | -0.105 | 43.468
9 | 0.819 | 0.01948 | -0.106 | 42.049
9.5 | 0.851 | 0.02093 | -0.107 | 40.651
10 | 0.883 | 0.0212 | -0.108 | 41.626
10.5 | 0.914 | 0.02279 | -0.109 | 40.107
11 | 0.945 | 0.02488 | -0.11 | 37.974
11.5 | 0.975 | 0.02663 | -0.111 | 36.637
12 | 1.007 | 0.02662 | -0.113 | 37.827
12.5 | 1.037 | 0.02888 | -0.114 | 35.924
13 | 1.066 | 0.03206 | -0.114 | 33.261
13.5 | 1.099 | 0.03128 | -0.116 | 35.124
14 | 1.128 | 0.03409 | -0.117 | 33.086
14.5 | 1.006 | 0.09895 | -0.079 | 10.162
15 | 1.183 | 0.04024 | -0.118 | 29.393
15.5 | 1.052 | 0.1167 | -0.076 | 9.016
16 | 1.187 | 0.07058 | -0.112 | 16.816
16.5 | 1.184 | 0.08869 | -0.107 | 13.349
17 | 1.132 | 0.14279 | -0.079 | 7.926
17.5 | 1.166 | 0.14289 | -0.085 | 8.163
18 | 1.203 | 0.14409 | -0.09 | 8.346
18.5 | 1.214 | 0.167 | -0.084 | 7.271
19 | 1.247 | 0.16883 | -0.088 | 7.384
19.5 | 1.281 | 0.17069 | -0.093 | 7.503
20 | 1.306 | 0.18197 | -0.093 | 7.178

## 152. Re 20M Mach 0.50 (2)
BIGFOIL.COM POLAR EXPORT
fx78k150
FX 78-K-150/20 |  |  |  | Cl Max: | 1.3463 | at alpha= | 10 | deg
XFOIL ncrit=9 |  |  |  | L/D Max: | 297.276 | at alpha= | 3 | deg
Re: | 20000000 |  |  | Cd Min: | 0.25066 | at alpha= | -20 | deg
Mach: | 0.5 |  |  | Cl=0 at alpha= | -4.0828 | deg
|  |  |  | @ Cl=0.1, Cd= | 0.0049556
|  |  |  | @ Cl=0.4, Cd= | 0.0043701
|  |  |  | @ Cl=0.6, Cd= | 0.0040219
alpha (deg) | Cl | Cd | Cm | Cl/Cd
-20 | -0.5448 | 0.25066 | 0.0108 | -2.1735
-19.5 | -0.5215 | 0.24289 | 0.0054 | -2.1471
-19 | -0.499 | 0.23463 | 0 | -2.1268
-18.5 | -0.4724 | 0.22874 | -0.0049 | -2.0652
-18 | -0.4563 | 0.217 | -0.0104 | -2.1028
-17.5 | -0.4314 | 0.21077 | -0.0153 | -2.0468
-17 | -0.4139 | 0.2006 | -0.0203 | -2.0633
-16.5 | -0.398 | 0.1905 | -0.0254 | -2.0892
-16 | -0.3847 | 0.18021 | -0.0307 | -2.1347
-15.5 | -0.3726 | 0.17 | -0.0359 | -2.1918
-15 | -0.3459 | 0.16465 | -0.0399 | -2.1008
-14.5 | -0.322 | 0.15868 | -0.044 | -2.0292
-14 | -0.3313 | 0.14395 | -0.0503 | -2.3015
-13.5 | -0.3185 | 0.13565 | -0.0549 | -2.348
-13 | -0.3142 | 0.12592 | -0.0601 | -2.4952
-12.5 | -0.3096 | 0.11682 | -0.065 | -2.6502
-12 | -0.3083 | 0.10747 | -0.0702 | -2.8687
-11.5 | -0.3243 | 0.0957 | -0.0771 | -3.3887
-11 | -0.3191 | 0.08771 | -0.082 | -3.6381
-10.5 | -0.3391 | 0.07624 | -0.0899 | -4.4478
-10 | -0.3411 | 0.06746 | -0.0965 | -5.0563
-9.5 | -0.3515 | 0.05701 | -0.106 | -6.1656
-9 | -0.35 | 0.04573 | -0.1205 | -7.6536
-8.5 | -0.3803 | 0.03524 | -0.1276 | -10.7917
-8 | -0.3774 | 0.02473 | -0.1336 | -15.2608
-7.5 | -0.3901 | 0.01472 | -0.1305 | -26.5014
-7 | -0.3793 | 0.00881 | -0.1224 | -43.0533
-6.5 | -0.3261 | 0.00689 | -0.1166 | -47.3295
-6 | -0.258 | 0.00635 | -0.1138 | -40.6299
-5.5 | -0.1891 | 0.00601 | -0.1119 | -31.4642
-5 | -0.122 | 0.00571 | -0.1103 | -21.366
-4.5 | -0.0549 | 0.00548 | -0.1091 | -10.0182
-4 | 0.0109 | 0.0052 | -0.1081 | 2.0962
-3.5 | 0.0775 | 0.00501 | -0.1075 | 15.4691
-3 | 0.1437 | 0.00485 | -0.1072 | 29.6289
-2.5 | 0.2092 | 0.0047 | -0.1069 | 44.5106
-2 | 0.2743 | 0.00459 | -0.1068 | 59.7603
-1.5 | 0.3398 | 0.00449 | -0.1069 | 75.6793
-1 | 0.4051 | 0.00436 | -0.1071 | 92.9128
-0.5 | 0.469 | 0.00423 | -0.1071 | 110.8747
1 | 0.6579 | 0.00393 | -0.1067 | 167.4046
2 | 0.7762 | 0.00373 | -0.1049 | 208.0965
2.5 | 0.8365 | 0.00343 | -0.1042 | 243.8776
3 | 0.9602 | 0.00323 | -0.1179 | 297.2755
4 | 0.9992 | 0.00824 | -0.1043 | 121.2621
4.5 | 0.9879 | 0.01287 | -0.0972 | 76.7599
5 | 1.0129 | 0.01514 | -0.0931 | 66.9022
5.5 | 1.0548 | 0.01662 | -0.0909 | 63.4657
6 | 1.0909 | 0.01836 | -0.0879 | 59.4172
6.5 | 1.1307 | 0.01994 | -0.0852 | 56.7051
7 | 1.1695 | 0.02168 | -0.0824 | 53.9437
7.5 | 1.2043 | 0.02374 | -0.0792 | 50.7287
8 | 1.2433 | 0.02567 | -0.0763 | 48.434
8.5 | 1.2808 | 0.02779 | -0.0733 | 46.0885
9 | 1.3168 | 0.03007 | -0.0699 | 43.7912
9.5 | 1.343 | 0.03306 | -0.0658 | 40.6231
10 | 1.3463 | 0.03758 | -0.06 | 35.8249
10.5 | 1.3461 | 0.04256 | -0.0542 | 31.6283
11 | 1.3317 | 0.04825 | -0.0474 | 27.6
11.5 | 1.3349 | 0.05209 | -0.0396 | 25.6268
12 | 1.3272 | 0.05798 | -0.0331 | 22.8907
12.5 | 1.2897 | 0.06768 | -0.0281 | 19.0559
13 | 1.2554 | 0.07818 | -0.0265 | 16.0578
13.5 | 1.2163 | 0.09006 | -0.0269 | 13.5054
14 | 1.1751 | 0.1034 | -0.0298 | 11.3646
14.5 | 1.1352 | 0.11769 | -0.0349 | 9.6457
15 | 1.1009 | 0.13269 | -0.0421 | 8.2968