## index
index | Re | Mach | Datasource
1 | 50000 | 0 | JavaFoil+Calcfoil stall+Eppler ext transition
2 | 50000 | 0 | XFOIL ncrit=9
3 | 50000 | 0.1 | JavaFoil+Calcfoil stall+Eppler ext transition
4 | 50000 | 0.1 | XFOIL ncrit=9
5 | 50000 | 0.25 | JavaFoil+Calcfoil stall+Eppler ext transition
6 | 50000 | 0.25 | XFOIL ncrit=9
7 | 50000 | 0.5 | JavaFoil+Calcfoil stall+Eppler ext transition
8 | 50000 | 0.5 | XFOIL ncrit=9
9 | 100000 | 0 | JavaFoil+Calcfoil stall+Eppler ext transition
10 | 100000 | 0 | XFOIL ncrit=9
11 | 100000 | 0.1 | JavaFoil+Calcfoil stall+Eppler ext transition
12 | 100000 | 0.1 | XFOIL ncrit=9
13 | 100000 | 0.25 | JavaFoil+Calcfoil stall+Eppler ext transition
14 | 100000 | 0.25 | XFOIL ncrit=9
15 | 100000 | 0.5 | JavaFoil+Calcfoil stall+Eppler ext transition
16 | 100000 | 0.5 | XFOIL ncrit=9
17 | 250000 | 0 | JavaFoil+Calcfoil stall+Eppler ext transition
18 | 250000 | 0 | XFOIL ncrit=9
19 | 250000 | 0.1 | JavaFoil+Calcfoil stall+Eppler ext transition
20 | 250000 | 0.1 | XFOIL ncrit=9
21 | 250000 | 0.25 | JavaFoil+Calcfoil stall+Eppler ext transition
22 | 250000 | 0.25 | XFOIL ncrit=9
23 | 250000 | 0.5 | JavaFoil+Calcfoil stall+Eppler ext transition
24 | 250000 | 0.5 | XFOIL ncrit=9
25 | 500000 | 0 | JavaFoil+Calcfoil stall+Eppler ext transition
26 | 500000 | 0 | XFOIL ncrit=9
27 | 500000 | 0.1 | JavaFoil+Calcfoil stall+Eppler ext transition
28 | 500000 | 0.1 | XFOIL ncrit=9
29 | 500000 | 0.25 | JavaFoil+Calcfoil stall+Eppler ext transition
30 | 500000 | 0.25 | XFOIL ncrit=9
31 | 500000 | 0.5 | JavaFoil+Calcfoil stall+Eppler ext transition
32 | 500000 | 0.5 | XFOIL ncrit=9
33 | 750000 | 0 | JavaFoil+Calcfoil stall+Eppler ext transition
34 | 750000 | 0 | XFOIL ncrit=9
35 | 750000 | 0.1 | JavaFoil+Calcfoil stall+Eppler ext transition
36 | 750000 | 0.1 | XFOIL ncrit=9
37 | 750000 | 0.25 | JavaFoil+Calcfoil stall+Eppler ext transition
38 | 750000 | 0.25 | XFOIL ncrit=9
39 | 750000 | 0.5 | JavaFoil+Calcfoil stall+Eppler ext transition
40 | 750000 | 0.5 | XFOIL ncrit=9
41 | 1000000 | 0 | JavaFoil+Calcfoil stall+Eppler ext transition
42 | 1000000 | 0 | XFOIL ncrit=9
43 | 1000000 | 0.1 | JavaFoil+Calcfoil stall+Eppler ext transition
44 | 1000000 | 0.1 | XFOIL ncrit=9
45 | 1000000 | 0.25 | JavaFoil+Calcfoil stall+Eppler ext transition
46 | 1000000 | 0.25 | XFOIL ncrit=9
47 | 1000000 | 0.5 | JavaFoil+Calcfoil stall+Eppler ext transition
48 | 1000000 | 0.5 | XFOIL ncrit=9
49 | 2000000 | 0 | JavaFoil+Calcfoil stall+Eppler ext transition
50 | 2000000 | 0 | XFOIL ncrit=9
51 | 2000000 | 0.1 | JavaFoil+Calcfoil stall+Eppler ext transition
52 | 2000000 | 0.1 | XFOIL ncrit=9
53 | 2000000 | 0.25 | JavaFoil+Calcfoil stall+Eppler ext transition
54 | 2000000 | 0.25 | XFOIL ncrit=9
55 | 2000000 | 0.5 | JavaFoil+Calcfoil stall+Eppler ext transition
56 | 2000000 | 0.5 | XFOIL ncrit=9
57 | 3000000 | 0 | JavaFoil+Calcfoil stall+Eppler ext transition
58 | 3000000 | 0 | XFOIL ncrit=9
59 | 3000000 | 0.1 | JavaFoil+Calcfoil stall+Eppler ext transition
60 | 3000000 | 0.1 | XFOIL ncrit=9
61 | 3000000 | 0.25 | JavaFoil+Calcfoil stall+Eppler ext transition
62 | 3000000 | 0.25 | XFOIL ncrit=9
63 | 3000000 | 0.5 | JavaFoil+Calcfoil stall+Eppler ext transition
64 | 3000000 | 0.5 | XFOIL ncrit=9
65 | 4000000 | 0 | JavaFoil+Calcfoil stall+Eppler ext transition
66 | 4000000 | 0 | XFOIL ncrit=9
67 | 4000000 | 0.1 | JavaFoil+Calcfoil stall+Eppler ext transition
68 | 4000000 | 0.1 | XFOIL ncrit=9
69 | 4000000 | 0.25 | JavaFoil+Calcfoil stall+Eppler ext transition
70 | 4000000 | 0.25 | XFOIL ncrit=9
71 | 4000000 | 0.5 | JavaFoil+Calcfoil stall+Eppler ext transition
72 | 4000000 | 0.5 | XFOIL ncrit=9
73 | 5000000 | 0 | JavaFoil+Calcfoil stall+Eppler ext transition
74 | 5000000 | 0 | XFOIL ncrit=9
75 | 5000000 | 0.1 | JavaFoil+Calcfoil stall+Eppler ext transition
76 | 5000000 | 0.1 | XFOIL ncrit=9
77 | 5000000 | 0.25 | JavaFoil+Calcfoil stall+Eppler ext transition
78 | 5000000 | 0.25 | XFOIL ncrit=9
79 | 5000000 | 0.5 | JavaFoil+Calcfoil stall+Eppler ext transition
80 | 5000000 | 0.5 | XFOIL ncrit=9
81 | 6000000 | 0 | JavaFoil+Calcfoil stall+Eppler ext transition
82 | 6000000 | 0 | XFOIL ncrit=9
83 | 6000000 | 0.1 | JavaFoil+Calcfoil stall+Eppler ext transition
84 | 6000000 | 0.1 | XFOIL ncrit=9
85 | 6000000 | 0.25 | JavaFoil+Calcfoil stall+Eppler ext transition
86 | 6000000 | 0.25 | XFOIL ncrit=9
87 | 6000000 | 0.5 | JavaFoil+Calcfoil stall+Eppler ext transition
88 | 6000000 | 0.5 | XFOIL ncrit=9
89 | 7000000 | 0 | JavaFoil+Calcfoil stall+Eppler ext transition
90 | 7000000 | 0 | XFOIL ncrit=9
91 | 7000000 | 0.1 | JavaFoil+Calcfoil stall+Eppler ext transition
92 | 7000000 | 0.1 | XFOIL ncrit=9
93 | 7000000 | 0.25 | JavaFoil+Calcfoil stall+Eppler ext transition
94 | 7000000 | 0.25 | XFOIL ncrit=9
95 | 7000000 | 0.5 | JavaFoil+Calcfoil stall+Eppler ext transition
96 | 7000000 | 0.5 | XFOIL ncrit=9
97 | 8000000 | 0 | JavaFoil+Calcfoil stall+Eppler ext transition
98 | 8000000 | 0 | XFOIL ncrit=9
99 | 8000000 | 0.1 | JavaFoil+Calcfoil stall+Eppler ext transition
100 | 8000000 | 0.1 | XFOIL ncrit=9
101 | 8000000 | 0.25 | JavaFoil+Calcfoil stall+Eppler ext transition
102 | 8000000 | 0.25 | XFOIL ncrit=9
103 | 8000000 | 0.5 | JavaFoil+Calcfoil stall+Eppler ext transition
104 | 8000000 | 0.5 | XFOIL ncrit=9
105 | 10000000 | 0 | JavaFoil+Calcfoil stall+Eppler ext transition
106 | 10000000 | 0 | XFOIL ncrit=9
107 | 10000000 | 0.1 | JavaFoil+Calcfoil stall+Eppler ext transition
108 | 10000000 | 0.1 | XFOIL ncrit=9
109 | 10000000 | 0.25 | JavaFoil+Calcfoil stall+Eppler ext transition
110 | 10000000 | 0.25 | XFOIL ncrit=9
111 | 10000000 | 0.5 | JavaFoil+Calcfoil stall+Eppler ext transition
112 | 10000000 | 0.5 | XFOIL ncrit=9
113 | 12000000 | 0 | JavaFoil+Calcfoil stall+Eppler ext transition
114 | 12000000 | 0 | XFOIL ncrit=9
115 | 12000000 | 0.1 | JavaFoil+Calcfoil stall+Eppler ext transition
116 | 12000000 | 0.1 | XFOIL ncrit=9
117 | 12000000 | 0.25 | JavaFoil+Calcfoil stall+Eppler ext transition
118 | 12000000 | 0.25 | XFOIL ncrit=9
119 | 12000000 | 0.5 | JavaFoil+Calcfoil stall+Eppler ext transition
120 | 12000000 | 0.5 | XFOIL ncrit=9
121 | 14000000 | 0 | JavaFoil+Calcfoil stall+Eppler ext transition
122 | 14000000 | 0 | XFOIL ncrit=9
123 | 14000000 | 0.1 | JavaFoil+Calcfoil stall+Eppler ext transition
124 | 14000000 | 0.1 | XFOIL ncrit=9
125 | 14000000 | 0.25 | JavaFoil+Calcfoil stall+Eppler ext transition
126 | 14000000 | 0.25 | XFOIL ncrit=9
127 | 14000000 | 0.5 | JavaFoil+Calcfoil stall+Eppler ext transition
128 | 14000000 | 0.5 | XFOIL ncrit=9
129 | 16000000 | 0 | JavaFoil+Calcfoil stall+Eppler ext transition
130 | 16000000 | 0 | XFOIL ncrit=9
131 | 16000000 | 0.1 | JavaFoil+Calcfoil stall+Eppler ext transition
132 | 16000000 | 0.1 | XFOIL ncrit=9
133 | 16000000 | 0.25 | JavaFoil+Calcfoil stall+Eppler ext transition
134 | 16000000 | 0.25 | XFOIL ncrit=9
135 | 16000000 | 0.5 | JavaFoil+Calcfoil stall+Eppler ext transition
136 | 16000000 | 0.5 | XFOIL ncrit=9
137 | 18000000 | 0 | JavaFoil+Calcfoil stall+Eppler ext transition
138 | 18000000 | 0 | XFOIL ncrit=9
139 | 18000000 | 0.1 | JavaFoil+Calcfoil stall+Eppler ext transition
140 | 18000000 | 0.1 | XFOIL ncrit=9
141 | 18000000 | 0.25 | JavaFoil+Calcfoil stall+Eppler ext transition
142 | 18000000 | 0.25 | XFOIL ncrit=9
143 | 18000000 | 0.5 | JavaFoil+Calcfoil stall+Eppler ext transition
144 | 18000000 | 0.5 | XFOIL ncrit=9
145 | 20000000 | 0 | JavaFoil+Calcfoil stall+Eppler ext transition
146 | 20000000 | 0 | XFOIL ncrit=9
147 | 20000000 | 0.1 | JavaFoil+Calcfoil stall+Eppler ext transition
148 | 20000000 | 0.1 | XFOIL ncrit=9
149 | 20000000 | 0.25 | JavaFoil+Calcfoil stall+Eppler ext transition
150 | 20000000 | 0.25 | XFOIL ncrit=9
151 | 20000000 | 0.5 | JavaFoil+Calcfoil stall+Eppler ext transition
152 | 20000000 | 0.5 | XFOIL ncrit=9

## 1. Re 50k Mach 0.00 (1)
BIGFOIL.COM POLAR EXPORT
NACA63-720 a=0.5
NACA63-720 a=0.5 |  |  |  | Cl Max: | 1.921 | at alpha= | 15 | deg
JavaFoil+Calcfoil stall+Eppler ext transition |  |  |  | L/D Max: | 34.56 | at alpha= | 7 | deg
Re: | 50000 |  |  | Cd Min: | 0.02174 | at alpha= | -0.5 | deg
Mach: | 0 |  |  | Cl=0 at alpha= | -4.6167 | deg
|  |  |  | @ Cl=0.1, Cd= | 0.02749
|  |  |  | @ Cl=0.4, Cd= | 0.022585
|  |  |  | @ Cl=0.6, Cd= | 0.026133
alpha (deg) | Cl | Cd | Cm | Cl/Cd
-20 | -0.77 | 0.25327 | -0.013 | -3.039
-19.5 | -0.78 | 0.2345 | -0.013 | -3.327
-19 | -0.789 | 0.22708 | -0.014 | -3.475
-18.5 | -0.796 | 0.21015 | -0.014 | -3.789
-18 | -0.801 | 0.2057 |  | -3.896
-17.5 | -0.804 | 0.18801 | -0.014 | -4.279
-17 | -0.805 | 0.18321 | -0.01 | -4.394
-16.5 | -0.803 | 0.17185 | -0.012 | -4.673
-16 | -0.798 | 0.16065 | -0.013 | -4.97
-15.5 | -0.791 | 0.15025 | -0.013 | -5.263
-15 | -0.78 | 0.1393 | -0.017 | -5.602
-14.5 | -0.767 | 0.13289 | -0.015 | -5.768
-14 | -0.75 | 0.12469 | -0.015 | -6.012
-13.5 | -0.73 | 0.11702 | -0.016 | -6.236
-13 | -0.711 | 0.11137 | -0.034 | -6.384
-12.5 | -0.686 | 0.10185 | -0.037 | -6.737
-12 | -0.657 | 0.09706 | -0.037 | -6.765
-11.5 | -0.627 | 0.0889 | -0.04 | -7.056
-11 | -0.592 | 0.08434 | -0.041 | -7.024
-10.5 | -0.551 | 0.08441 | -0.035 | -6.522
-10 | -0.511 | 0.0791 | -0.035 | -6.459
-9.5 | -0.469 | 0.07465 | -0.036 | -6.288
-9 | -0.426 | 0.07061 | -0.037 | -6.035
-8.5 | -0.381 | 0.06622 | -0.037 | -5.755
-8 | -0.335 | 0.06295 | -0.038 | -5.318
-7.5 | -0.287 | 0.05949 | -0.038 | -4.822
-7 | -0.238 | 0.05609 | -0.04 | -4.25
-6.5 | -0.217 | 0.02836 | -0.07 | -7.639
-6 | -0.164 | 0.02515 | -0.073 | -6.504
-5.5 | -0.106 | 0.0239 | -0.074 | -4.422
-5 | -0.046 | 0.02309 | -0.076 | -1.99
-4.5 | 0.014 | 0.02823 | -0.069 | 0.495
-4 | 0.071 | 0.02781 | -0.069 | 2.545
-3.5 | 0.128 | 0.02718 | -0.069 | 4.709
-3 | 0.189 | 0.02518 | -0.072 | 7.507
-2.5 | 0.25 | 0.02426 | -0.073 | 10.285
-2 | 0.312 | 0.02333 | -0.075 | 13.39
-1.5 | 0.377 | 0.02275 | -0.077 | 16.56
-1 | 0.444 | 0.02227 | -0.079 | 19.934
-0.5 | 0.521 | 0.02174 | -0.082 | 23.947
0 | 0.539 | 0.02581 | -0.083 | 20.871
0.5 | 0.597 | 0.02611 | -0.083 | 22.862
1 | 0.655 | 0.02656 | -0.084 | 24.65
1.5 | 0.713 | 0.02708 | -0.085 | 26.307
2 | 0.77 | 0.0277 | -0.085 | 27.792
2.5 | 0.827 | 0.02845 | -0.086 | 29.085
3 | 0.885 | 0.02919 | -0.086 | 30.309
3.5 | 0.942 | 0.03 | -0.087 | 31.399
4 | 0.999 | 0.03092 | -0.087 | 32.299
4.5 | 1.045 | 0.03195 | -0.088 | 32.718
5 | 1.1 | 0.03307 | -0.088 | 33.267
5.5 | 1.155 | 0.0342 | -0.089 | 33.781
6 | 1.21 | 0.03554 | -0.089 | 34.04
6.5 | 1.264 | 0.03662 | -0.09 | 34.512
7 | 1.318 | 0.03812 | -0.09 | 34.56
7.5 | 1.37 | 0.03965 | -0.09 | 34.556
8 | 1.422 | 0.04129 | -0.091 | 34.438
8.5 | 1.473 | 0.04312 | -0.091 | 34.166
9 | 1.521 | 0.04508 | -0.092 | 33.738
9.5 | 1.568 | 0.04704 | -0.092 | 33.332
10 | 1.613 | 0.04925 | -0.093 | 32.762
10.5 | 1.657 | 0.05153 | -0.093 | 32.155
11 | 1.698 | 0.05391 | -0.094 | 31.502
11.5 | 1.739 | 0.05634 | -0.094 | 30.86
12 | 1.777 | 0.05888 | -0.095 | 30.187
12.5 | 1.834 | 0.0656 | -0.097 | 27.96
13 | 1.862 | 0.06901 | -0.098 | 26.977
13.5 | 1.885 | 0.07273 | -0.098 | 25.919
14 | 1.905 | 0.07674 | -0.098 | 24.816
14.5 | 1.917 | 0.08081 | -0.098 | 23.72
15 | 1.921 | 0.08513 | -0.099 | 22.565
15.5 | 1.918 | 0.09026 | -0.098 | 21.253
16 | 1.692 | 0.14774 | -0.052 | 11.45
16.5 | 1.683 | 0.15601 | -0.048 | 10.785
17 | 1.672 | 0.16565 | -0.047 | 10.092
17.5 | 1.657 | 0.17557 | -0.046 | 9.437
18 | 1.638 | 0.18692 | -0.044 | 8.762
18.5 | 1.616 | 0.19797 | -0.044 | 8.162
19 | 1.59 | 0.20642 | -0.043 | 7.705
19.5 | 1.562 | 0.21923 | -0.042 | 7.125
20 | 1.531 | 0.23115 | -0.042 | 6.624

## 2. Re 50k Mach 0.00 (2)
BIGFOIL.COM POLAR EXPORT
NACA63-720 a=0.5
NACA63-720 a=0.5 |  |  |  | Cl Max: | 0.9388 | at alpha= | 20 | deg
XFOIL ncrit=9 |  |  |  | L/D Max: | 4.1468 | at alpha= | 13 | deg
Re: | 50000 |  |  | Cd Min: | 0.24196 | at alpha= | 20 | deg
Mach: | 0 |  |  | Cl=0 at alpha= | 2.3232 | deg
|  |  |  | @ Cl=0.1, Cd= | 0.079133
|  |  |  | @ Cl=0.4, Cd= | 0.11169
|  |  |  | @ Cl=0.6, Cd= | 0.14733
alpha (deg) | Cl | Cd | Cm | Cl/Cd
-12 | -0.1972 | 0.147 | -0.0595 | -1.3415
-11.5 | -0.1992 | 0.14349 | -0.059 | -1.3883
-11 | -0.2096 | 0.14086 | -0.0591 | -1.488
-10.5 | -0.2253 | 0.13947 | -0.0573 | -1.6154
-10 | -0.2056 | 0.13418 | -0.0547 | -1.5323
-9.5 | -0.2319 | 0.1322 | -0.0508 | -1.7542
-9 | -0.2453 | 0.12992 | -0.0468 | -1.8881
-8.5 | -0.3907 | 0.12014 | -0.0418 | -3.252
-8 | -0.7503 | 0.08833 | -0.0348 | -8.4943
-7.5 | -0.7602 | 0.07858 | -0.0347 | -9.6742
-7 | -0.7688 | 0.06705 | -0.0372 | -11.4661
-6.5 | -0.7516 | 0.05907 | -0.0387 | -12.7239
-6 | -0.7217 | 0.05393 | -0.039 | -13.3822
-5.5 | -0.6875 | 0.05111 | -0.0385 | -13.4514
-5 | -0.6508 | 0.04862 | -0.038 | -13.3854
-4.5 | -0.613 | 0.04696 | -0.0373 | -13.0537
-4 | -0.5749 | 0.04576 | -0.0365 | -12.5634
-3.5 | -0.5347 | 0.04516 | -0.0358 | -11.8401
-3 | -0.4771 | 0.04876 | -0.0362 | -9.7847
-2.5 | -0.4329 | 0.05268 | -0.0328 | -8.2175
-2 | -0.3975 | 0.05529 | -0.0279 | -7.1894
-1.5 | -0.3609 | 0.05763 | -0.024 | -6.2624
0 | -0.2679 | 0.06185 | -0.0124 | -4.3314
1 | -0.174 | 0.06492 | -0.0155 | -2.6802
1.5 | -0.0706 | 0.06926 | -0.0313 | -1.0193
2 | -0.032 | 0.0706 | -0.0366 | -0.45326
3.5 | 0.1165 | 0.0802 | -0.0512 | 1.4526
4 | 0.1535 | 0.0835 | -0.0527 | 1.8383
4.5 | 0.2172 | 0.09006 | -0.0575 | 2.4117
5 | 0.2388 | 0.09153 | -0.0567 | 2.609
5.5 | 0.2635 | 0.09429 | -0.0565 | 2.7946
6 | 0.2954 | 0.09819 | -0.0574 | 3.0085
6.5 | 0.3537 | 0.10504 | -0.061 | 3.3673
7 | 0.3697 | 0.10694 | -0.0602 | 3.4571
7.5 | 0.3911 | 0.11024 | -0.0602 | 3.5477
8 | 0.4169 | 0.11443 | -0.0609 | 3.6433
8.5 | 0.4572 | 0.12034 | -0.0629 | 3.7992
9.5 | 0.5087 | 0.12859 | -0.0646 | 3.956
10 | 0.5283 | 0.13271 | -0.0653 | 3.9809
10.5 | 0.5503 | 0.13735 | -0.0664 | 4.0066
11 | 0.5751 | 0.14242 | -0.0678 | 4.0381
11.5 | 0.6029 | 0.1479 | -0.0694 | 4.0764
12 | 0.6334 | 0.15385 | -0.0713 | 4.117
12.5 | 0.6605 | 0.15951 | -0.073 | 4.1408
13 | 0.6829 | 0.16468 | -0.0747 | 4.1468
13.5 | 0.7025 | 0.16964 | -0.0765 | 4.1411
14 | 0.7222 | 0.17477 | -0.0784 | 4.1323
14.5 | 0.7419 | 0.18004 | -0.0804 | 4.1208
15 | 0.7604 | 0.18521 | -0.0826 | 4.1056
15.5 | 0.7805 | 0.19079 | -0.0849 | 4.0909
16 | 0.8019 | 0.19673 | -0.0873 | 4.0761
16.5 | 0.8231 | 0.20274 | -0.0898 | 4.0599
17 | 0.8435 | 0.20872 | -0.0924 | 4.0413
17.5 | 0.8646 | 0.21499 | -0.095 | 4.0216
18 | 0.8835 | 0.221 | -0.0977 | 3.9977
18.5 | 0.8997 | 0.22658 | -0.1006 | 3.9708
19 | 0.9133 | 0.23175 | -0.1038 | 3.9409
19.5 | 0.9252 | 0.23665 | -0.1071 | 3.9096
20 | 0.9388 | 0.24196 | -0.1105 | 3.88

## 3. Re 50k Mach 0.10 (1)
BIGFOIL.COM POLAR EXPORT
NACA63-720 a=0.5
NACA63-720 a=0.5 |  |  |  | Cl Max: | 1.917 | at alpha= | 15 | deg
JavaFoil+Calcfoil stall+Eppler ext transition |  |  |  | L/D Max: | 34.395 | at alpha= | 7.5 | deg
Re: | 50000 |  |  | Cd Min: | 0.02231 | at alpha= | -0.5 | deg
Mach: | 0.1 |  |  | Cl=0 at alpha= | -4.6167 | deg
|  |  |  | @ Cl=0.1, Cd= | 0.02763
|  |  |  | @ Cl=0.4, Cd= | 0.022742
|  |  |  | @ Cl=0.6, Cd= | 0.02625
alpha (deg) | Cl | Cd | Cm | Cl/Cd
-20 | -0.729 | 0.2645 | -0.013 | -2.756
-19.5 | -0.743 | 0.24478 | -0.012 | -3.035
-19 | -0.755 | 0.23136 | -0.012 | -3.264
-18.5 | -0.766 | 0.22467 |  | -3.408
-18 | -0.774 | 0.21603 |  | -3.584
-17.5 | -0.781 | 0.19206 | -0.014 | -4.064
-17 | -0.784 | 0.18994 | -0.01 | -4.129
-16.5 | -0.785 | 0.17432 |  | -4.504
-16 | -0.783 | 0.16287 | -0.01 | -4.81
-15.5 | -0.778 | 0.14945 | -0.016 | -5.209
-15 | -0.77 | 0.14013 | -0.016 | -5.496
-14.5 | -0.759 | 0.13602 | -0.015 | -5.577
-14 | -0.744 | 0.1275 | -0.016 | -5.833
-13.5 | -0.725 | 0.11844 | -0.016 | -6.124
-13 | -0.704 | 0.11138 | -0.017 | -6.317
-12.5 | -0.684 | 0.10344 | -0.036 | -6.613
-12 | -0.656 | 0.09763 | -0.037 | -6.716
-11.5 | -0.627 | 0.08982 | -0.04 | -6.976
-11 | -0.593 | 0.0851 | -0.04 | -6.963
-10.5 | -0.551 | 0.08464 | -0.035 | -6.516
-10 | -0.512 | 0.07945 | -0.035 | -6.447
-9.5 | -0.471 | 0.07541 | -0.036 | -6.244
-9 | -0.428 | 0.07073 | -0.037 | -6.045
-8.5 | -0.383 | 0.06671 | -0.037 | -5.734
-8 | -0.336 | 0.06326 | -0.038 | -5.313
-7.5 | -0.288 | 0.05969 | -0.038 | -4.827
-7 | -0.239 | 0.05634 | -0.04 | -4.249
-6.5 | -0.218 | 0.02839 | -0.07 | -7.674
-6 | -0.164 | 0.0254 | -0.073 | -6.46
-5.5 | -0.106 | 0.02417 | -0.074 | -4.386
-5 | -0.046 | 0.02323 | -0.076 | -1.985
-4.5 | 0.014 | 0.02831 | -0.069 | 0.496
-4 | 0.071 | 0.02795 | -0.069 | 2.544
-3.5 | 0.129 | 0.02731 | -0.07 | 4.707
-3 | 0.189 | 0.02557 | -0.072 | 7.403
-2.5 | 0.25 | 0.02462 | -0.073 | 10.156
-2 | 0.314 | 0.0235 | -0.075 | 13.341
-1.5 | 0.378 | 0.02289 | -0.077 | 16.519
-1 | 0.445 | 0.02244 | -0.079 | 19.843
-0.5 | 0.517 | 0.02231 | -0.082 | 23.167
0 | 0.541 | 0.02591 | -0.083 | 20.893
0.5 | 0.6 | 0.02625 | -0.084 | 22.854
1 | 0.658 | 0.02674 | -0.084 | 24.609
1.5 | 0.716 | 0.02725 | -0.085 | 26.274
2 | 0.774 | 0.02788 | -0.086 | 27.755
2.5 | 0.831 | 0.02859 | -0.086 | 29.082
3 | 0.889 | 0.02929 | -0.087 | 30.353
3.5 | 0.946 | 0.03019 | -0.087 | 31.354
4 | 1.003 | 0.03119 | -0.088 | 32.166
4.5 | 1.05 | 0.03218 | -0.088 | 32.623
5 | 1.106 | 0.03326 | -0.089 | 33.243
5.5 | 1.161 | 0.0345 | -0.089 | 33.643
6 | 1.215 | 0.0358 | -0.09 | 33.947
6.5 | 1.27 | 0.03695 | -0.09 | 34.366
7 | 1.323 | 0.0385 | -0.09 | 34.368
7.5 | 1.377 | 0.04002 | -0.091 | 34.395
8 | 1.428 | 0.04166 | -0.091 | 34.285
8.5 | 1.48 | 0.0435 | -0.092 | 34.015
9 | 1.527 | 0.0455 | -0.092 | 33.566
9.5 | 1.574 | 0.04756 | -0.093 | 33.1
10 | 1.619 | 0.04978 | -0.093 | 32.53
10.5 | 1.663 | 0.05204 | -0.094 | 31.957
11 | 1.705 | 0.05453 | -0.094 | 31.265
11.5 | 1.744 | 0.057 | -0.095 | 30.597
12 | 1.783 | 0.05957 | -0.095 | 29.93
12.5 | 1.838 | 0.06657 | -0.098 | 27.618
13 | 1.865 | 0.07007 | -0.098 | 26.612
13.5 | 1.887 | 0.07401 | -0.098 | 25.5
14 | 1.905 | 0.07827 | -0.099 | 24.341
14.5 | 1.915 | 0.0823 | -0.099 | 23.271
15 | 1.917 | 0.08704 | -0.099 | 22.02
15.5 | 1.909 | 0.0926 | -0.099 | 20.618
16 | 1.684 | 0.14886 | -0.052 | 11.311
16.5 | 1.672 | 0.1589 | -0.048 | 10.522
17 | 1.658 | 0.16939 | -0.047 | 9.786
17.5 | 1.639 | 0.17795 | -0.047 | 9.211
18 | 1.616 | 0.18936 | -0.044 | 8.531
18.5 | 1.589 | 0.2007 | -0.043 | 7.917
19 | 1.559 | 0.20985 | -0.043 | 7.431
19.5 | 1.526 | 0.22411 | -0.042 | 6.81
20 | 1.491 | 0.23724 | -0.041 | 6.283

## 4. Re 50k Mach 0.10 (2)
BIGFOIL.COM POLAR EXPORT
NACA63-720 a=0.5
NACA63-720 a=0.5 |  |  |  | Cl Max: | 0.9405 | at alpha= | 20 | deg
XFOIL ncrit=9 |  |  |  | L/D Max: | 4.1215 | at alpha= | 13 | deg
Re: | 50000 |  |  | Cd Min: | 0.24274 | at alpha= | 20 | deg
Mach: | 0.1 |  |  | Cl=0 at alpha= | 2.2416 | deg
|  |  |  | @ Cl=0.1, Cd= | 0.079621
|  |  |  | @ Cl=0.4, Cd= | 0.11206
|  |  |  | @ Cl=0.6, Cd= | 0.14791
alpha (deg) | Cl | Cd | Cm | Cl/Cd
-12 | -0.1914 | 0.1473 | -0.0612 | -1.2994
-11.5 | -0.1957 | 0.144 | -0.0596 | -1.359
-11 | -0.1968 | 0.14052 | -0.0609 | -1.4005
-10.5 | -0.2215 | 0.14001 | -0.0573 | -1.582
-10 | -0.2021 | 0.13471 | -0.0554 | -1.5003
-9.5 | -0.226 | 0.13257 | -0.0519 | -1.7048
-9 | -0.2396 | 0.13032 | -0.0483 | -1.8386
-7.5 | -0.7541 | 0.08138 | -0.0342 | -9.2664
-7 | -0.768 | 0.06958 | -0.0366 | -11.0377
-6.5 | -0.7556 | 0.06077 | -0.0385 | -12.4338
-6 | -0.7272 | 0.05497 | -0.0392 | -13.229
-5.5 | -0.6936 | 0.05205 | -0.0385 | -13.3256
-5 | -0.6567 | 0.04925 | -0.0382 | -13.334
-4.5 | -0.6189 | 0.0475 | -0.0376 | -13.0295
-4 | -0.5799 | 0.04622 | -0.0369 | -12.5465
-3.5 | -0.5382 | 0.04568 | -0.0364 | -11.782
-3 | -0.4788 | 0.04898 | -0.0373 | -9.7754
-2.5 | -0.4359 | 0.05278 | -0.0334 | -8.2588
-2 | -0.3984 | 0.05557 | -0.029 | -7.1693
-1.5 | -0.3615 | 0.05803 | -0.0248 | -6.2295
0.5 | -0.2364 | 0.0631 | -0.0108 | -3.7464
1 | -0.1797 | 0.06508 | -0.0147 | -2.7612
1.5 | -0.0785 | 0.06934 | -0.0298 | -1.1321
2 | -0.0361 | 0.07075 | -0.0358 | -0.51025
2.5 | 0.0386 | 0.07607 | -0.046 | 0.50743
3.5 | 0.1152 | 0.0805 | -0.0511 | 1.4311
4 | 0.1514 | 0.08369 | -0.0526 | 1.8091
4.5 | 0.2127 | 0.09008 | -0.0571 | 2.3612
5 | 0.2393 | 0.09204 | -0.0569 | 2.6
5.5 | 0.2633 | 0.09465 | -0.0567 | 2.7818
6 | 0.2937 | 0.0984 | -0.0574 | 2.9848
6.5 | 0.3516 | 0.10538 | -0.061 | 3.3365
7.5 | 0.3918 | 0.11071 | -0.0604 | 3.539
8 | 0.4165 | 0.11477 | -0.061 | 3.629
8.5 | 0.451 | 0.12007 | -0.0625 | 3.7561
9 | 0.4963 | 0.12639 | -0.0649 | 3.9267
9.5 | 0.5109 | 0.12931 | -0.0649 | 3.951
10 | 0.5298 | 0.13328 | -0.0655 | 3.9751
10.5 | 0.5511 | 0.13783 | -0.0666 | 3.9984
11 | 0.5749 | 0.14279 | -0.068 | 4.0262
11.5 | 0.6008 | 0.14807 | -0.0695 | 4.0575
12 | 0.6287 | 0.15371 | -0.0713 | 4.0902
12.5 | 0.6551 | 0.1593 | -0.0731 | 4.1124
13 | 0.6782 | 0.16455 | -0.0749 | 4.1215
13.5 | 0.6983 | 0.16955 | -0.0767 | 4.1185
14 | 0.7188 | 0.17477 | -0.0786 | 4.1128
14.5 | 0.7392 | 0.18013 | -0.0808 | 4.1037
15 | 0.7586 | 0.18541 | -0.083 | 4.0915
15.5 | 0.7789 | 0.19101 | -0.0854 | 4.0778
16 | 0.8004 | 0.19698 | -0.0879 | 4.0634
16.5 | 0.8219 | 0.20305 | -0.0904 | 4.0478
17 | 0.8425 | 0.20905 | -0.093 | 4.0301
17.5 | 0.8636 | 0.21531 | -0.0957 | 4.011
18 | 0.8827 | 0.22135 | -0.0984 | 3.9878
18.5 | 0.8991 | 0.22696 | -0.1014 | 3.9615
19 | 0.913 | 0.23218 | -0.1046 | 3.9323
19.5 | 0.9258 | 0.23722 | -0.108 | 3.9027
20 | 0.9405 | 0.24274 | -0.1114 | 3.8745

## 5. Re 50k Mach 0.25 (1)
BIGFOIL.COM POLAR EXPORT
NACA63-720 a=0.5
NACA63-720 a=0.5 |  |  |  | Cl Max: | 1.896 | at alpha= | 14 | deg
JavaFoil+Calcfoil stall+Eppler ext transition |  |  |  | L/D Max: | 33.698 | at alpha= | 7 | deg
Re: | 50000 |  |  | Cd Min: | 0.0231 | at alpha= | -0.5 | deg
Mach: | 0.25 |  |  | Cl=0 at alpha= | -4.621 | deg
|  |  |  | @ Cl=0.1, Cd= | 0.028412
|  |  |  | @ Cl=0.4, Cd= | 0.023864
|  |  |  | @ Cl=0.6, Cd= | 0.026862
alpha (deg) | Cl | Cd | Cm | Cl/Cd
-19 | -0.441 | 0.36337 | -0.016 | -1.215
-18.5 | -0.486 | 0.32025 | -0.015 | -1.519
-18 | -0.528 | 0.28556 | -0.014 | -1.848
-17.5 | -0.565 | 0.26018 | -0.014 | -2.172
-17 | -0.598 | 0.24326 |  | -2.459
-16.5 | -0.627 | 0.21273 | -0.013 | -2.945
-16 | -0.65 | 0.1919 | -0.013 | -3.387
-15.5 | -0.668 | 0.18531 |  | -3.605
-15 | -0.681 | 0.16713 |  | -4.074
-14.5 | -0.688 | 0.15422 |  | -4.461
-14 | -0.689 | 0.14196 |  | -4.856
-13.5 | -0.685 | 0.13041 | -0.011 | -5.253
-13 | -0.675 | 0.12117 | -0.014 | -5.572
-12.5 | -0.66 | 0.11196 | -0.016 | -5.895
-12 | -0.64 | 0.10287 | -0.017 | -6.219
-11.5 | -0.619 | 0.09687 | -0.037 | -6.393
-11 | -0.592 | 0.08869 | -0.04 | -6.674
-10.5 | -0.56 | 0.08143 | -0.043 | -6.882
-10 | -0.524 | 0.07615 | -0.045 | -6.887
-9.5 | -0.478 | 0.0783 | -0.036 | -6.105
-9 | -0.435 | 0.07315 | -0.037 | -5.953
-8.5 | -0.391 | 0.06823 | -0.038 | -5.724
-8 | -0.344 | 0.06427 | -0.038 | -5.348
-7.5 | -0.295 | 0.06087 | -0.039 | -4.845
-7 | -0.245 | 0.05747 | -0.04 | -4.265
-6.5 | -0.195 | 0.05401 | -0.042 | -3.606
-6 | -0.167 | 0.02689 | -0.074 | -6.199
-5.5 | -0.108 | 0.02523 | -0.076 | -4.278
-5 | -0.047 | 0.02404 | -0.077 | -1.956
-4.5 | 0.015 | 0.02351 | -0.078 | 0.658
-4 | 0.073 | 0.02865 | -0.071 | 2.545
-3.5 | 0.132 | 0.02813 | -0.071 | 4.683
-3 | 0.192 | 0.02756 | -0.072 | 6.952
-2.5 | 0.254 | 0.0259 | -0.074 | 9.825
-2 | 0.319 | 0.0247 | -0.076 | 12.916
-1.5 | 0.385 | 0.02398 | -0.078 | 16.034
-1 | 0.452 | 0.02346 | -0.08 | 19.275
-0.5 | 0.523 | 0.0231 | -0.082 | 22.646
0 | 0.556 | 0.02662 | -0.085 | 20.881
0.5 | 0.616 | 0.02695 | -0.086 | 22.844
1 | 0.676 | 0.02748 | -0.087 | 24.586
1.5 | 0.735 | 0.02808 | -0.087 | 26.168
2 | 0.794 | 0.02879 | -0.088 | 27.589
2.5 | 0.854 | 0.02956 | -0.088 | 28.88
3 | 0.913 | 0.03032 | -0.089 | 30.095
3.5 | 0.971 | 0.03128 | -0.089 | 31.051
4 | 1.03 | 0.03238 | -0.09 | 31.792
4.5 | 1.077 | 0.03337 | -0.09 | 32.271
5 | 1.134 | 0.0346 | -0.091 | 32.767
5.5 | 1.19 | 0.0359 | -0.091 | 33.148
6 | 1.246 | 0.03736 | -0.092 | 33.349
6.5 | 1.301 | 0.03889 | -0.092 | 33.453
7 | 1.356 | 0.04024 | -0.093 | 33.698
7.5 | 1.41 | 0.04206 | -0.093 | 33.531
8 | 1.462 | 0.04394 | -0.094 | 33.28
8.5 | 1.514 | 0.04595 | -0.094 | 32.959
9 | 1.563 | 0.04813 | -0.094 | 32.469
9.5 | 1.61 | 0.05039 | -0.095 | 31.944
10 | 1.654 | 0.05289 | -0.095 | 31.277
10.5 | 1.696 | 0.0555 | -0.096 | 30.562
11 | 1.737 | 0.05826 | -0.096 | 29.816
11.5 | 1.774 | 0.06123 | -0.097 | 28.966
12 | 1.818 | 0.06376 | -0.099 | 28.516
12.5 | 1.857 | 0.07275 | -0.1 | 25.522
13 | 1.876 | 0.07682 | -0.1 | 24.417
13.5 | 1.889 | 0.08142 | -0.1 | 23.197
14 | 1.896 | 0.08657 | -0.101 | 21.897
14.5 | 1.887 | 0.09262 | -0.101 | 20.376
15 | 1.655 | 0.14091 | -0.051 | 11.746
15.5 | 1.635 | 0.15148 | -0.049 | 10.796
16 | 1.608 | 0.16291 | -0.047 | 9.868
16.5 | 1.573 | 0.17381 | -0.046 | 9.048
17 | 1.53 | 0.18881 | -0.044 | 8.101
17.5 | 1.479 | 0.20105 | -0.042 | 7.358
18 | 1.422 | 0.21536 | -0.041 | 6.601
18.5 | 1.357 | 0.22867 | -0.039 | 5.936
19 | 1.287 | 0.25684 | -0.036 | 5.01

## 6. Re 50k Mach 0.25 (2)
BIGFOIL.COM POLAR EXPORT
NACA63-720 a=0.5
NACA63-720 a=0.5 |  |  |  | Cl Max: | 0.9571 | at alpha= | 20 | deg
XFOIL ncrit=9 |  |  |  | L/D Max: | 4.0673 | at alpha= | 14 | deg
Re: | 50000 |  |  | Cd Min: | 0.24829 | at alpha= | 20 | deg
Mach: | 0.25 |  |  | Cl=0 at alpha= | 2.5215 | deg
|  |  |  | @ Cl=0.1, Cd= | 0.081809
|  |  |  | @ Cl=0.4, Cd= | 0.11409
|  |  |  | @ Cl=0.6, Cd= | 0.14975
alpha (deg) | Cl | Cd | Cm | Cl/Cd
-11.5 | -0.1632 | 0.1455 | -0.0665 | -1.1216
-11 | -0.1941 | 0.14497 | -0.0623 | -1.3389
-10.5 | -0.2041 | 0.14308 | -0.06 | -1.4265
-10 | -0.1772 | 0.13716 | -0.0613 | -1.2919
-9 | -0.2195 | 0.13334 | -0.0507 | -1.6462
-8.5 | -0.3507 | 0.1229 | -0.0496 | -2.8535
-7 | -0.7467 | 0.0834 | -0.0335 | -8.9532
-6.5 | -0.7633 | 0.07185 | -0.0361 | -10.6235
-6 | -0.7529 | 0.0625 | -0.0386 | -12.0464
-5.5 | -0.7241 | 0.05784 | -0.0383 | -12.519
-5 | -0.6891 | 0.05353 | -0.039 | -12.8732
-4.5 | -0.6514 | 0.05093 | -0.0384 | -12.7901
-4 | -0.6112 | 0.049 | -0.038 | -12.4735
-3.5 | -0.5551 | 0.04875 | -0.0398 | -11.3867
-3 | -0.4929 | 0.05034 | -0.042 | -9.7914
-2.5 | -0.4439 | 0.05384 | -0.0393 | -8.2448
-2 | -0.4035 | 0.05745 | -0.0342 | -7.0235
-1.5 | -0.3679 | 0.06019 | -0.0289 | -6.1123
-1 | -0.3387 | 0.06165 | -0.0235 | -5.4939
-0.5 | -0.3075 | 0.06321 | -0.019 | -4.8647
0.5 | -0.2437 | 0.06548 | -0.012 | -3.7217
1 | -0.2039 | 0.06644 | -0.0119 | -3.0689
1.5 | -0.1225 | 0.06961 | -0.0219 | -1.7598
2 | -0.0502 | 0.07237 | -0.0328 | -0.69366
2.5 | -0.0024 | 0.07478 | -0.0393 | -0.032094
3.5 | 0.1092 | 0.08244 | -0.0509 | 1.3246
4 | 0.1431 | 0.08509 | -0.0522 | 1.6817
4.5 | 0.1808 | 0.08874 | -0.0538 | 2.0374
5.5 | 0.2645 | 0.09706 | -0.0576 | 2.7251
6 | 0.2896 | 0.10008 | -0.0576 | 2.8937
6.5 | 0.3214 | 0.10418 | -0.0586 | 3.085
7 | 0.3809 | 0.11166 | -0.0624 | 3.4112
7.5 | 0.3982 | 0.1138 | -0.0618 | 3.4991
8 | 0.4186 | 0.11712 | -0.0619 | 3.5741
8.5 | 0.4431 | 0.12135 | -0.0626 | 3.6514
9 | 0.4742 | 0.12646 | -0.064 | 3.7498
9.5 | 0.5237 | 0.13392 | -0.0669 | 3.9105
10 | 0.5419 | 0.13723 | -0.0673 | 3.9488
10.5 | 0.5605 | 0.14111 | -0.0681 | 3.9721
11 | 0.581 | 0.14559 | -0.0693 | 3.9907
11.5 | 0.6033 | 0.15047 | -0.0708 | 4.0094
12 | 0.627 | 0.15559 | -0.0725 | 4.0298
12.5 | 0.6506 | 0.16085 | -0.0743 | 4.0448
13 | 0.6741 | 0.16617 | -0.0763 | 4.0567
13.5 | 0.6973 | 0.17155 | -0.0784 | 4.0647
14 | 0.72 | 0.17702 | -0.0806 | 4.0673
14.5 | 0.7419 | 0.1826 | -0.0829 | 4.063
15 | 0.7634 | 0.18827 | -0.0854 | 4.0548
15.5 | 0.7845 | 0.19398 | -0.088 | 4.0442
16 | 0.8045 | 0.19981 | -0.0907 | 4.0263
16.5 | 0.8247 | 0.20582 | -0.0935 | 4.0069
17 | 0.8451 | 0.2119 | -0.0965 | 3.9882
17.5 | 0.8652 | 0.218 | -0.0994 | 3.9688
18 | 0.8846 | 0.2241 | -0.1025 | 3.9473
18.5 | 0.9029 | 0.23005 | -0.1057 | 3.9248
19 | 0.9207 | 0.23593 | -0.109 | 3.9024
19.5 | 0.9389 | 0.242 | -0.1123 | 3.8798
20 | 0.9571 | 0.24829 | -0.1157 | 3.8548

## 7. Re 50k Mach 0.50 (1)
BIGFOIL.COM POLAR EXPORT
NACA63-720 a=0.5
NACA63-720 a=0.5 |  |  |  | Cl Max: | 1.808 | at alpha= | 11 | deg
JavaFoil+Calcfoil stall+Eppler ext transition |  |  |  | L/D Max: | 29.933 | at alpha= | 5.5 | deg
Re: | 50000 |  |  | Cd Min: | 0.02649 | at alpha= | -4 | deg
Mach: | 0.5 |  |  | Cl=0 at alpha= | -4.625 | deg
|  |  |  | @ Cl=0.1, Cd= | 0.027591
|  |  |  | @ Cl=0.4, Cd= | 0.030331
|  |  |  | @ Cl=0.6, Cd= | 0.029399
alpha (deg) | Cl | Cd | Cm | Cl/Cd
-20 | -0.897 | 0.4487 | -0.043 | -1.998
-19.5 | -0.867 | 0.44117 | -0.043 | -1.965
-19 | -0.837 | 0.43268 | -0.042 | -1.934
-18.5 | -0.808 | 0.42045 | -0.042 | -1.922
-18 | -0.779 | 0.41226 | -0.042 | -1.89
-17.5 | -0.751 | 0.41864 | -0.042 | -1.793
-17 | -0.72 | 0.37554 | -0.04 | -1.917
-16.5 | -0.691 | 0.35723 | -0.04 | -1.934
-16 | -0.662 | 0.35931 | -0.04 | -1.843
-15.5 | -0.633 | 0.36086 | -0.04 | -1.755
-15 | -0.604 | 0.35658 | -0.04 | -1.695
-14.5 | -0.574 | 0.32728 | -0.038 | -1.754
-14 | -0.545 | 0.31177 | -0.038 | -1.749
-13.5 | -0.516 | 0.29925 | -0.038 | -1.725
-13 | -0.487 | 0.29192 | -0.038 | -1.669
-12.5 | -0.458 | 0.28604 | -0.038 | -1.602
-12 | -0.428 | 0.25287 | -0.035 | -1.694
-11.5 | -0.399 | 0.27104 | -0.035 | -1.473
-11 | -0.37 | 0.24602 | -0.033 | -1.504
-10.5 | -0.34 | 0.16797 | -0.015 | -2.026
-10 | -0.311 | 0.15623 | -0.015 | -1.993
-9.5 | -0.434 | 0.099 |  | -4.381
-9 | -0.436 | 0.08241 | -0.016 | -5.291
-8.5 | -0.414 | 0.07448 | -0.047 | -5.553
-8 | -0.37 | 0.075 | -0.041 | -4.934
-7.5 | -0.321 | 0.0675 | -0.042 | -4.761
-7 | -0.269 | 0.06295 | -0.043 | -4.267
-6.5 | -0.214 | 0.05922 | -0.043 | -3.616
-6 | -0.158 | 0.0556 | -0.045 | -2.847
-5.5 | -0.115 | 0.03253 | -0.079 | -3.523
-5 | -0.051 | 0.0288 | -0.082 | -1.765
-4.5 | 0.017 | 0.02723 | -0.084 | 0.62
-4 | 0.086 | 0.02649 | -0.085 | 3.245
-3.5 | 0.146 | 0.03121 | -0.078 | 4.682
-3 | 0.213 | 0.03084 | -0.079 | 6.89
-2.5 | 0.278 | 0.03056 | -0.08 | 9.109
-2 | 0.344 | 0.03044 | -0.08 | 11.309
-1.5 | 0.411 | 0.03031 | -0.081 | 13.554
-1 | 0.486 | 0.02882 | -0.085 | 16.859
-0.5 | 0.56 | 0.02824 | -0.087 | 19.83
0 | 0.619 | 0.02995 | -0.089 | 20.676
0.5 | 0.686 | 0.03069 | -0.092 | 22.35
1 | 0.752 | 0.0315 | -0.094 | 23.88
1.5 | 0.818 | 0.03223 | -0.097 | 25.394
2 | 0.884 | 0.03317 | -0.097 | 26.659
2.5 | 0.95 | 0.03436 | -0.098 | 27.648
3 | 1.015 | 0.03559 | -0.099 | 28.53
3.5 | 1.081 | 0.03683 | -0.099 | 29.335
4 | 1.146 | 0.03842 | -0.1 | 29.82
4.5 | 1.191 | 0.04002 | -0.1 | 29.754
5 | 1.253 | 0.04192 | -0.101 | 29.881
5.5 | 1.314 | 0.0439 | -0.101 | 29.933
6 | 1.375 | 0.04606 | -0.102 | 29.856
6.5 | 1.435 | 0.04831 | -0.102 | 29.699
7 | 1.493 | 0.05079 | -0.103 | 29.402
7.5 | 1.55 | 0.05341 | -0.103 | 29.016
8 | 1.604 | 0.05651 | -0.104 | 28.391
8.5 | 1.657 | 0.05974 | -0.104 | 27.738
9 | 1.7 | 0.06358 | -0.104 | 26.746
9.5 | 1.738 | 0.06765 | -0.105 | 25.695
10 | 1.767 | 0.07251 | -0.105 | 24.372
10.5 | 1.799 | 0.0776 | -0.107 | 23.176
11 | 1.808 | 0.09308 | -0.109 | 19.425
11.5 | 1.77 | 0.10209 | -0.109 | 17.334
12 | 1.475 | 0.13113 | -0.048 | 11.246
12.5 | 0.964 | 0.22166 | -0.029 | 4.35
13 | 0.992 | 0.25399 | -0.042 | 3.906
13.5 | 1.02 | 0.3098 | -0.049 | 3.293
14 | 1.047 | 0.30088 | -0.051 | 3.48
14.5 | 1.076 | 0.3426 | -0.056 | 3.139
15 | 1.105 | 0.37434 | -0.062 | 2.951
15.5 | 1.132 | 0.39261 | -0.064 | 2.884
16 | 1.161 | 0.39675 | -0.067 | 2.926

## 8. Re 50k Mach 0.50 (2)
BIGFOIL.COM POLAR EXPORT
NACA63-720 a=0.5
NACA63-720 a=0.5 |  |  |  | Cl Max: | 1.0546 | at alpha= | 20 | deg
XFOIL ncrit=9 |  |  |  | L/D Max: | 3.9414 | at alpha= | 14.5 | deg
Re: | 50000 |  |  | Cd Min: | 0.28326 | at alpha= | 20 | deg
Mach: | 0.5 |  |  | Cl=0 at alpha= | 3.2309 | deg
|  |  |  | @ Cl=0.1, Cd= | 0.091598
|  |  |  | @ Cl=0.4, Cd= | 0.12473
|  |  |  | @ Cl=0.6, Cd= | 0.15824
alpha (deg) | Cl | Cd | Cm | Cl/Cd
-9.5 | -0.1986 | 0.15475 | -0.0603 | -1.2834
-9 | -0.1761 | 0.14845 | -0.0601 | -1.1863
-8.5 | -0.2109 | 0.14748 | -0.0523 | -1.43
-8 | -0.3087 | 0.13876 | -0.0519 | -2.2247
-7.5 | -0.488 | 0.14143 | -0.019 | -3.4505
-7 | -0.5115 | 0.13261 | -0.0202 | -3.8572
-6.5 | -0.5262 | 0.12599 | -0.019 | -4.1765
-6 | -0.5574 | 0.11828 | -0.0184 | -4.7125
-5.5 | -0.6566 | 0.10342 | -0.0229 | -6.3489
-5 | -0.7016 | 0.09188 | -0.0257 | -7.636
-4.5 | -0.734 | 0.07948 | -0.0302 | -9.235
-4 | -0.7002 | 0.0721 | -0.0369 | -9.7115
-3.5 | -0.647 | 0.06533 | -0.046 | -9.9036
-3 | -0.5825 | 0.06286 | -0.0506 | -9.2666
-2.5 | -0.5176 | 0.06203 | -0.0533 | -8.3443
-2 | -0.4651 | 0.06271 | -0.0516 | -7.4167
-1.5 | -0.4207 | 0.06521 | -0.0463 | -6.4515
-1 | -0.3876 | 0.06778 | -0.0376 | -5.7185
-0.5 | -0.3527 | 0.07034 | -0.0299 | -5.0142
0 | -0.3201 | 0.07208 | -0.0231 | -4.4409
0.5 | -0.296 | 0.07244 | -0.0163 | -4.0861
1 | -0.2698 | 0.07287 | -0.0114 | -3.7025
1.5 | -0.2333 | 0.07411 | -0.0089 | -3.148
2 | -0.1651 | 0.07797 | -0.0132 | -2.1175
2.5 | -0.0727 | 0.08194 | -0.0252 | -0.88723
3 | -0.0218 | 0.08334 | -0.0322 | -0.26158
3.5 | 0.0254 | 0.08583 | -0.0383 | 0.29593
4 | 0.0841 | 0.09024 | -0.0454 | 0.93196
5 | 0.1898 | 0.09927 | -0.0544 | 1.912
5.5 | 0.2226 | 0.10257 | -0.0557 | 2.1702
6 | 0.2619 | 0.10706 | -0.0577 | 2.4463
6.5 | 0.3176 | 0.11393 | -0.0613 | 2.7877
7 | 0.3506 | 0.11766 | -0.0624 | 2.9798
7.5 | 0.3755 | 0.12101 | -0.0629 | 3.103
8 | 0.4049 | 0.12547 | -0.0642 | 3.2271
8.5 | 0.4411 | 0.13097 | -0.0661 | 3.3679
9 | 0.4874 | 0.1381 | -0.0689 | 3.5293
9.5 | 0.5185 | 0.1429 | -0.0704 | 3.6284
10 | 0.5411 | 0.14683 | -0.0716 | 3.6852
10.5 | 0.5658 | 0.15155 | -0.0733 | 3.7334
11 | 0.5933 | 0.1569 | -0.0753 | 3.7814
12 | 0.6504 | 0.16833 | -0.0799 | 3.8638
12.5 | 0.6784 | 0.17429 | -0.0824 | 3.8924
13 | 0.7061 | 0.18028 | -0.085 | 3.9167
13.5 | 0.7331 | 0.18644 | -0.0878 | 3.9321
14 | 0.7596 | 0.19285 | -0.0908 | 3.9388
14.5 | 0.7858 | 0.19937 | -0.0938 | 3.9414
15 | 0.8118 | 0.20602 | -0.097 | 3.9404
15.5 | 0.8393 | 0.21346 | -0.1004 | 3.9319
16 | 0.8672 | 0.22117 | -0.1037 | 3.921
16.5 | 0.8937 | 0.22876 | -0.1072 | 3.9067
17 | 0.9196 | 0.23651 | -0.1108 | 3.8882
17.5 | 0.9438 | 0.24411 | -0.1145 | 3.8663
18 | 0.9664 | 0.25157 | -0.1184 | 3.8415
18.5 | 0.9877 | 0.25886 | -0.1226 | 3.8156
19 | 1.0084 | 0.26621 | -0.1269 | 3.788
19.5 | 1.0303 | 0.2742 | -0.1311 | 3.7575
20 | 1.0546 | 0.28326 | -0.1353 | 3.7231

## 9. Re 100k Mach 0.00 (1)
BIGFOIL.COM POLAR EXPORT
NACA63-720 a=0.5
NACA63-720 a=0.5 |  |  |  | Cl Max: | 1.931 | at alpha= | 15 | deg
JavaFoil+Calcfoil stall+Eppler ext transition |  |  |  | L/D Max: | 47.158 | at alpha= | 7 | deg
Re: | 100000 |  |  | Cd Min: | 0.01571 | at alpha= | -3 | deg
Mach: | 0 |  |  | Cl=0 at alpha= | -4.621 | deg
|  |  |  | @ Cl=0.1, Cd= | 0.01637
|  |  |  | @ Cl=0.4, Cd= | 0.015872
|  |  |  | @ Cl=0.6, Cd= | 0.019446
alpha (deg) | Cl | Cd | Cm | Cl/Cd
-20 | -0.77 | 0.21822 | -0.014 | -3.527
-19.5 | -0.78 | 0.20817 | -0.015 | -3.748
-19 | -0.789 | 0.19572 | -0.015 | -4.032
-18.5 | -0.796 | 0.18626 | -0.015 | -4.275
-18 | -0.801 | 0.18185 | -0.013 | -4.407
-17.5 | -0.805 | 0.1663 | -0.016 | -4.838
-17 | -0.805 | 0.16022 | -0.013 | -5.025
-16.5 | -0.803 | 0.15259 | -0.015 | -5.263
-16 | -0.798 | 0.1427 | -0.016 | -5.595
-15.5 | -0.791 | 0.13428 | -0.016 | -5.89
-15 | -0.786 | 0.12661 | -0.036 | -6.21
-14.5 | -0.767 | 0.11968 | -0.017 | -6.405
-14 | -0.755 | 0.1148 | -0.037 | -6.58
-13.5 | -0.736 | 0.10792 | -0.038 | -6.822
-13 | -0.714 | 0.1 | -0.039 | -7.14
-12.5 | -0.691 | 0.09106 | -0.043 | -7.593
-12 | -0.662 | 0.08596 | -0.043 | -7.703
-11.5 | -0.636 | 0.07665 | -0.048 | -8.299
-11 | -0.603 | 0.07093 | -0.05 | -8.508
-10.5 | -0.551 | 0.07571 | -0.037 | -7.277
-10 | -0.511 | 0.07147 | -0.037 | -7.156
-9.5 | -0.47 | 0.06759 | -0.038 | -6.952
-9 | -0.426 | 0.06353 | -0.038 | -6.713
-8.5 | -0.382 | 0.05998 | -0.04 | -6.363
-8 | -0.339 | 0.05438 | -0.046 | -6.226
-7.5 | -0.333 | 0.02439 | -0.072 | -13.639
-7 | -0.281 | 0.02184 | -0.074 | -12.853
-6.5 | -0.225 | 0.02035 | -0.075 | -11.056
-6 | -0.167 | 0.01938 | -0.076 | -8.623
-5.5 | -0.108 | 0.01784 | -0.077 | -6.033
-5 | -0.047 | 0.01762 | -0.079 | -2.681
-4.5 | 0.015 | 0.01684 | -0.077 | 0.892
-4 | 0.076 | 0.01649 | -0.078 | 4.638
-3.5 | 0.14 | 0.01617 | -0.08 | 8.642
-3 | 0.205 | 0.01571 | -0.081 | 13.063
-2.5 | 0.268 | 0.01571 | -0.082 | 17.077
-2 | 0.332 | 0.01577 | -0.082 | 21.018
-1.5 | 0.395 | 0.01586 | -0.083 | 24.878
-1 | 0.458 | 0.01601 | -0.083 | 28.586
-0.5 | 0.521 | 0.01625 | -0.084 | 32.049
0 | 0.546 | 0.01919 | -0.085 | 28.451
0.5 | 0.605 | 0.01947 | -0.085 | 31.079
1 | 0.664 | 0.01982 | -0.086 | 33.485
1.5 | 0.722 | 0.02023 | -0.086 | 35.704
2 | 0.78 | 0.02068 | -0.087 | 37.74
2.5 | 0.839 | 0.02123 | -0.087 | 39.507
3 | 0.897 | 0.02179 | -0.088 | 41.154
3.5 | 0.955 | 0.02242 | -0.088 | 42.585
4 | 1.012 | 0.02314 | -0.089 | 43.739
4.5 | 1.059 | 0.02391 | -0.089 | 44.306
5 | 1.115 | 0.02476 | -0.09 | 45.043
5.5 | 1.171 | 0.02561 | -0.09 | 45.723
6 | 1.226 | 0.02657 | -0.091 | 46.141
6.5 | 1.281 | 0.02721 | -0.091 | 47.057
7 | 1.335 | 0.02831 | -0.092 | 47.158
7.5 | 1.388 | 0.02949 | -0.092 | 47.084
8 | 1.441 | 0.03063 | -0.093 | 47.037
8.5 | 1.493 | 0.03203 | -0.093 | 46.593
9 | 1.541 | 0.03353 | -0.094 | 45.957
9.5 | 1.589 | 0.03506 | -0.094 | 45.313
10 | 1.634 | 0.03665 | -0.095 | 44.592
10.5 | 1.679 | 0.03842 | -0.095 | 43.689
11 | 1.721 | 0.04028 | -0.096 | 42.714
11.5 | 1.761 | 0.0422 | -0.096 | 41.731
12 | 1.8 | 0.04432 | -0.097 | 40.606
12.5 | 1.841 | 0.0563 | -0.098 | 32.71
13 | 1.869 | 0.05932 | -0.098 | 31.513
13.5 | 1.893 | 0.0624 | -0.098 | 30.334
14 | 1.913 | 0.06597 | -0.099 | 28.998
14.5 | 1.926 | 0.06943 | -0.099 | 27.742
15 | 1.931 | 0.07297 | -0.099 | 26.468
15.5 | 1.931 | 0.07707 | -0.1 | 25.061
16 | 1.925 | 0.08143 | -0.1 | 23.644
16.5 | 1.915 | 0.08618 | -0.1 | 22.217
17 | 1.898 | 0.09134 | -0.1 | 20.778
17.5 | 1.876 | 0.09684 | -0.1 | 19.377
18 | 1.836 | 0.10767 | -0.099 | 17.055
18.5 | 1.735 | 0.13966 | -0.09 | 12.422
19 | 1.602 | 0.18575 | -0.059 | 8.622
19.5 | 1.566 | 0.19617 | -0.051 | 7.984
20 | 1.535 | 0.2078 | -0.051 | 7.389

## 10. Re 100k Mach 0.00 (2)
BIGFOIL.COM POLAR EXPORT
NACA63-720 a=0.5
NACA63-720 a=0.5 |  |  |  | Cl Max: | 0.9687 | at alpha= | 14.5 | deg
XFOIL ncrit=9 |  |  |  | L/D Max: | 7.3286 | at alpha= | 14.5 | deg
Re: | 100000 |  |  | Cd Min: | 0.14019 | at alpha= | -14.5 | deg
Mach: | 0 |  |  | Cl=0 at alpha= | 0.80578 | deg
|  |  |  | @ Cl=0.1, Cd= | 0.067549
|  |  |  | @ Cl=0.4, Cd= | 0.091682
|  |  |  | @ Cl=0.6, Cd= | 0.1118
alpha (deg) | Cl | Cd | Cm | Cl/Cd
-14.5 | -0.1412 | 0.14019 | -0.087 | -1.0072
-14 | -0.1053 | 0.13249 | -0.0864 | -0.79478
-13.5 | -0.1337 | 0.12837 | -0.093 | -1.0415
-13 | -0.081 | 0.12178 | -0.0906 | -0.66513
-12.5 | -0.0866 | 0.11613 | -0.0953 | -0.74572
-12 | -0.2442 | 0.07855 | -0.1225 | -3.1088
-11.5 | -0.2637 | 0.06831 | -0.1266 | -3.8603
-11 | -0.383 | 0.05627 | -0.1318 | -6.8065
-10.5 | -0.4431 | 0.05211 | -0.1262 | -8.5032
-10 | -0.4453 | 0.04886 | -0.122 | -9.1138
-9.5 | -0.4522 | 0.04755 | -0.1165 | -9.51
-9 | -0.4389 | 0.04516 | -0.1125 | -9.7188
-8.5 | -0.45 | 0.04472 | -0.105 | -10.0626
-8 | -0.4252 | 0.04299 | -0.1019 | -9.8907
-7.5 | -0.3967 | 0.04218 | -0.0989 | -9.4049
-7 | -0.4127 | 0.04251 | -0.0898 | -9.7083
-6.5 | -0.3459 | 0.041 | -0.0918 | -8.4366
-6 | -0.3592 | 0.04156 | -0.0837 | -8.6429
-5.5 | -0.3301 | 0.04141 | -0.0811 | -7.9715
-5 | -0.4075 | 0.04623 | -0.0709 | -8.8146
-4.5 | -0.3832 | 0.04587 | -0.0681 | -8.354
-4 | -0.3339 | 0.04558 | -0.0689 | -7.3256
-3.5 | -0.3101 | 0.04672 | -0.0653 | -6.6374
-2 | -0.1671 | 0.05421 | -0.0628 | -3.0825
-1.5 | -0.1604 | 0.05409 | -0.0575 | -2.9654
-1 | -0.131 | 0.05576 | -0.0554 | -2.3494
-0.5 | -0.0848 | 0.05765 | -0.0545 | -1.4709
0 | -0.0652 | 0.05902 | -0.0514 | -1.1047
0.5 | -0.0074 | 0.06142 | -0.0525 | -0.12048
1 | 0.0047 | 0.06252 | -0.0493 | 0.075176
1.5 | 0.0703 | 0.0655 | -0.0513 | 1.0733
2 | 0.0756 | 0.06631 | -0.0477 | 1.1401
2.5 | 0.1463 | 0.0699 | -0.0501 | 2.093
3 | 0.1625 | 0.07065 | -0.0496 | 2.3001
3.5 | 0.2046 | 0.0737 | -0.0545 | 2.7761
4 | 0.2729 | 0.07732 | -0.0586 | 3.5295
4.5 | 0.2849 | 0.07973 | -0.0576 | 3.5733
5 | 0.3468 | 0.08429 | -0.0604 | 4.1144
5.5 | 0.3701 | 0.08644 | -0.0598 | 4.2816
6 | 0.3845 | 0.08946 | -0.059 | 4.298
6.5 | 0.4108 | 0.09323 | -0.0592 | 4.4063
7.5 | 0.4899 | 0.10004 | -0.0606 | 4.897
8 | 0.5057 | 0.10386 | -0.0605 | 4.8691
8.5 | 0.5299 | 0.10778 | -0.0608 | 4.9165
9 | 0.5596 | 0.11144 | -0.0612 | 5.0215
10.5 | 0.7151 | 0.11283 | -0.0597 | 6.3379
11 | 0.7821 | 0.11268 | -0.0596 | 6.9409
11.5 | 0.8065 | 0.11588 | -0.0596 | 6.9598
12 | 0.8321 | 0.11899 | -0.0597 | 6.993
13 | 0.8862 | 0.12463 | -0.0598 | 7.1106
13.5 | 0.9139 | 0.12722 | -0.0598 | 7.1836
14.5 | 0.9687 | 0.13218 | -0.06 | 7.3286

## 11. Re 100k Mach 0.10 (1)
BIGFOIL.COM POLAR EXPORT
NACA63-720 a=0.5
NACA63-720 a=0.5 |  |  |  | Cl Max: | 1.927 | at alpha= | 15 | deg
JavaFoil+Calcfoil stall+Eppler ext transition |  |  |  | L/D Max: | 46.938 | at alpha= | 7 | deg
Re: | 100000 |  |  | Cd Min: | 0.01574 | at alpha= | -2.5 | deg
Mach: | 0.1 |  |  | Cl=0 at alpha= | -4.621 | deg
|  |  |  | @ Cl=0.1, Cd= | 0.016506
|  |  |  | @ Cl=0.4, Cd= | 0.015927
|  |  |  | @ Cl=0.6, Cd= | 0.019519
alpha (deg) | Cl | Cd | Cm | Cl/Cd
-20 | -0.729 | 0.22584 | -0.014 | -3.228
-19.5 | -0.743 | 0.2119 | -0.013 | -3.506
-19 | -0.755 | 0.20093 | -0.013 | -3.758
-18.5 | -0.766 | 0.19585 | -0.01 | -3.909
-18 | -0.774 | 0.18743 | -0.01 | -4.131
-17.5 | -0.781 | 0.16893 | -0.016 | -4.621
-17 | -0.784 | 0.16478 | -0.013 | -4.759
-16.5 | -0.785 | 0.15573 | -0.013 | -5.042
-16 | -0.783 | 0.14544 | -0.014 | -5.386
-15.5 | -0.778 | 0.13318 | -0.017 | -5.845
-15 | -0.776 | 0.12868 | -0.036 | -6.029
-14.5 | -0.759 | 0.12167 | -0.017 | -6.235
-14 | -0.744 | 0.11441 | -0.018 | -6.5
-13.5 | -0.731 | 0.10836 | -0.037 | -6.749
-13 | -0.711 | 0.1018 | -0.039 | -6.981
-12.5 | -0.689 | 0.09192 | -0.042 | -7.492
-12 | -0.661 | 0.08705 | -0.043 | -7.588
-11.5 | -0.635 | 0.07817 | -0.047 | -8.117
-11 | -0.602 | 0.07278 | -0.049 | -8.271
-10.5 | -0.552 | 0.07609 | -0.037 | -7.254
-10 | -0.513 | 0.07211 | -0.037 | -7.111
-9.5 | -0.471 | 0.06787 | -0.038 | -6.945
-9 | -0.428 | 0.06405 | -0.039 | -6.683
-8.5 | -0.383 | 0.06016 | -0.039 | -6.366
-8 | -0.337 | 0.05656 | -0.041 | -5.963
-7.5 | -0.332 | 0.02515 | -0.071 | -13.215
-7 | -0.281 | 0.02212 | -0.074 | -12.724
-6.5 | -0.226 | 0.02054 | -0.075 | -10.987
-6 | -0.168 | 0.01952 | -0.077 | -8.586
-5.5 | -0.108 | 0.01803 | -0.078 | -5.988
-5 | -0.047 | 0.01865 | -0.079 | -2.52
-4.5 | 0.015 | 0.01694 | -0.078 | 0.89
-4 | 0.077 | 0.01663 | -0.078 | 4.613
-3.5 | 0.14 | 0.01629 | -0.08 | 8.599
-3 | 0.206 | 0.0158 | -0.081 | 13.053
-2.5 | 0.27 | 0.01574 | -0.082 | 17.137
-2 | 0.333 | 0.01585 | -0.082 | 21.028
-1.5 | 0.397 | 0.01592 | -0.083 | 24.917
-1 | 0.46 | 0.01607 | -0.084 | 28.623
-0.5 | 0.523 | 0.01633 | -0.084 | 32.061
0 | 0.549 | 0.01926 | -0.085 | 28.482
0.5 | 0.608 | 0.01956 | -0.086 | 31.082
1 | 0.667 | 0.01994 | -0.086 | 33.461
1.5 | 0.726 | 0.02033 | -0.087 | 35.702
2 | 0.784 | 0.02084 | -0.087 | 37.629
2.5 | 0.843 | 0.02135 | -0.088 | 39.477
3 | 0.901 | 0.0219 | -0.088 | 41.16
3.5 | 0.959 | 0.02258 | -0.089 | 42.476
4 | 1.017 | 0.02332 | -0.089 | 43.598
4.5 | 1.064 | 0.02407 | -0.09 | 44.197
5 | 1.121 | 0.02488 | -0.09 | 45.033
5.5 | 1.176 | 0.02582 | -0.091 | 45.564
6 | 1.232 | 0.02675 | -0.091 | 46.044
6.5 | 1.286 | 0.02744 | -0.092 | 46.883
7 | 1.341 | 0.02856 | -0.092 | 46.938
7.5 | 1.395 | 0.02977 | -0.093 | 46.843
8 | 1.447 | 0.03095 | -0.093 | 46.753
8.5 | 1.499 | 0.03237 | -0.094 | 46.31
9 | 1.547 | 0.0339 | -0.094 | 45.644
9.5 | 1.595 | 0.03541 | -0.095 | 45.043
10 | 1.641 | 0.03711 | -0.095 | 44.209
10.5 | 1.685 | 0.03886 | -0.095 | 43.347
11 | 1.727 | 0.04084 | -0.096 | 42.289
11.5 | 1.767 | 0.04278 | -0.097 | 41.299
12 | 1.805 | 0.0449 | -0.097 | 40.201
12.5 | 1.846 | 0.05715 | -0.098 | 32.294
13 | 1.872 | 0.0603 | -0.099 | 31.052
13.5 | 1.895 | 0.06351 | -0.099 | 29.836
14 | 1.914 | 0.06726 | -0.099 | 28.45
14.5 | 1.924 | 0.0706 | -0.099 | 27.26
15 | 1.927 | 0.07426 | -0.1 | 25.952
15.5 | 1.925 | 0.07866 | -0.1 | 24.467
16 | 1.916 | 0.08302 | -0.1 | 23.078
16.5 | 1.901 | 0.0882 | -0.1 | 21.549
17 | 1.88 | 0.09409 | -0.1 | 19.978
17.5 | 1.854 | 0.09958 | -0.1 | 18.615
18 | 1.787 | 0.11769 | -0.096 | 15.182
18.5 | 1.595 | 0.18025 | -0.053 | 8.847
19 | 1.566 | 0.18915 | -0.054 | 8.277
19.5 | 1.53 | 0.20126 | -0.05 | 7.601
20 | 1.494 | 0.21174 | -0.05 | 7.055

## 12. Re 100k Mach 0.10 (2)
BIGFOIL.COM POLAR EXPORT
NACA63-720 a=0.5
NACA63-720 a=0.5 |  |  |  | Cl Max: | 1.3921 | at alpha= | 19 | deg
XFOIL ncrit=9 |  |  |  | L/D Max: | 13.7084 | at alpha= | 17.5 | deg
Re: | 100000 |  |  | Cd Min: | 0.1343 | at alpha= | 15 | deg
Mach: | 0.1 |  |  | Cl=0 at alpha= | 0.79381 | deg
|  |  |  | @ Cl=0.1, Cd= | 0.067871
|  |  |  | @ Cl=0.4, Cd= | 0.092009
|  |  |  | @ Cl=0.6, Cd= | 0.10996
alpha (deg) | Cl | Cd | Cm | Cl/Cd
-13.5 | -0.1324 | 0.12922 | -0.0935 | -1.0246
-13 | -0.0766 | 0.12222 | -0.0914 | -0.62674
-11.5 | -0.2394 | 0.07145 | -0.1254 | -3.3506
-11 | -0.3462 | 0.05766 | -0.1338 | -6.0042
-10.5 | -0.4208 | 0.05329 | -0.1286 | -7.8964
-10 | -0.4346 | 0.04977 | -0.1239 | -8.7322
-9.5 | -0.4473 | 0.04843 | -0.118 | -9.236
-9 | -0.435 | 0.0458 | -0.1141 | -9.4978
-8.5 | -0.4539 | 0.04555 | -0.1056 | -9.9649
-8 | -0.4248 | 0.04346 | -0.103 | -9.7745
-7.5 | -0.4257 | 0.04336 | -0.096 | -9.8178
-7 | -0.416 | 0.04294 | -0.0904 | -9.6879
-6.5 | -0.3405 | 0.0412 | -0.0935 | -8.2646
-6 | -0.3663 | 0.04204 | -0.0838 | -8.7131
-5.5 | -0.3309 | 0.04167 | -0.0819 | -7.941
-5 | -0.2954 | 0.04115 | -0.08 | -7.1786
-4.5 | -0.3874 | 0.04624 | -0.0683 | -8.378
-3.5 | -0.312 | 0.04683 | -0.0659 | -6.6624
-2.5 | -0.2355 | 0.05082 | -0.0619 | -4.634
-2 | -0.1793 | 0.05404 | -0.0622 | -3.3179
-1.5 | -0.1604 | 0.05439 | -0.0581 | -2.9491
-1 | -0.1355 | 0.05584 | -0.0552 | -2.4266
-0.5 | -0.0841 | 0.05801 | -0.055 | -1.4498
0 | -0.0675 | 0.0592 | -0.0514 | -1.1402
0.5 | -0.0057 | 0.06189 | -0.053 | -0.092099
1 | 0.004 | 0.06277 | -0.0495 | 0.063725
1.5 | 0.0725 | 0.06605 | -0.0518 | 1.0977
2 | 0.0759 | 0.06662 | -0.048 | 1.1393
3 | 0.1572 | 0.07084 | -0.0484 | 2.2191
3.5 | 0.2014 | 0.07386 | -0.0541 | 2.7268
4 | 0.2758 | 0.07785 | -0.0589 | 3.5427
4.5 | 0.2854 | 0.08003 | -0.0577 | 3.5662
5 | 0.3137 | 0.08338 | -0.058 | 3.7623
5.5 | 0.374 | 0.08696 | -0.0601 | 4.3008
6 | 0.3861 | 0.0898 | -0.0592 | 4.2996
6.5 | 0.409 | 0.09344 | -0.0592 | 4.3771
7 | 0.4856 | 0.09774 | -0.0619 | 4.9683
7.5 | 0.4971 | 0.10051 | -0.061 | 4.9458
8.5 | 0.533 | 0.10804 | -0.061 | 4.9334
9 | 0.5676 | 0.11134 | -0.0614 | 5.0979
9.5 | 0.6416 | 0.10819 | -0.0596 | 5.9303
11 | 0.7405 | 0.11681 | -0.06 | 6.3394
11.5 | 0.8154 | 0.1157 | -0.0596 | 7.0475
12 | 0.8404 | 0.11882 | -0.0596 | 7.0729
12.5 | 0.8673 | 0.12163 | -0.0596 | 7.1306
13 | 0.8939 | 0.12444 | -0.0597 | 7.1834
13.5 | 0.9217 | 0.12699 | -0.0597 | 7.2581
14 | 0.9495 | 0.12945 | -0.0597 | 7.3349
14.5 | 0.9762 | 0.13193 | -0.0598 | 7.3994
15 | 1.0031 | 0.1343 | -0.0599 | 7.4691
17 | 1.1811 | 0.12878 | -0.0552 | 9.1715
17.5 | 1.3851 | 0.10104 | -0.0462 | 13.7084
18 | 1.3783 | 0.10797 | -0.0473 | 12.7656
18.5 | 1.3913 | 0.11198 | -0.0477 | 12.4245
19 | 1.3921 | 0.11794 | -0.049 | 11.8035
19.5 | 1.3917 | 0.12416 | -0.0506 | 11.2089
20 | 1.3865 | 0.13137 | -0.053 | 10.5542

## 13. Re 100k Mach 0.25 (1)
BIGFOIL.COM POLAR EXPORT
NACA63-720 a=0.5
NACA63-720 a=0.5 |  |  |  | Cl Max: | 1.905 | at alpha= | 14 | deg
JavaFoil+Calcfoil stall+Eppler ext transition |  |  |  | L/D Max: | 45.773 | at alpha= | 7 | deg
Re: | 100000 |  |  | Cd Min: | 0.01615 | at alpha= | -2.5 | deg
Mach: | 0.25 |  |  | Cl=0 at alpha= | -4.625 | deg
|  |  |  | @ Cl=0.1, Cd= | 0.017152
|  |  |  | @ Cl=0.4, Cd= | 0.016288
|  |  |  | @ Cl=0.6, Cd= | 0.019966
alpha (deg) | Cl | Cd | Cm | Cl/Cd
-19 | -0.441 | 0.24699 | -0.02 | -1.787
-18.5 | -0.486 | 0.26124 | -0.016 | -1.862
-18 | -0.528 | 0.23883 | -0.016 | -2.21
-17.5 | -0.565 | 0.21847 | -0.016 | -2.587
-17 | -0.598 | 0.20319 | -0.011 | -2.943
-16.5 | -0.627 | 0.1797 | -0.014 | -3.486
-16 | -0.65 | 0.16293 | -0.014 | -3.989
-15.5 | -0.668 | 0.15615 |  | -4.279
-15 | -0.681 | 0.14596 |  | -4.665
-14.5 | -0.688 | 0.13372 | -0.011 | -5.145
-14 | -0.689 | 0.12535 | -0.013 | -5.5
-13.5 | -0.685 | 0.11548 | -0.014 | -5.933
-13 | -0.675 | 0.10703 | -0.016 | -6.309
-12.5 | -0.66 | 0.10005 | -0.018 | -6.597
-12 | -0.646 | 0.09425 | -0.04 | -6.855
-11.5 | -0.622 | 0.08746 | -0.042 | -7.117
-11 | -0.598 | 0.07789 | -0.047 | -7.675
-10.5 | -0.57 | 0.06893 | -0.052 | -8.271
-10 | -0.545 | 0.05724 | -0.058 | -9.529
-9.5 | -0.478 | 0.06988 | -0.038 | -6.846
-9 | -0.436 | 0.06562 | -0.039 | -6.642
-8.5 | -0.391 | 0.06157 | -0.04 | -6.35
-8 | -0.344 | 0.05783 | -0.041 | -5.954
-7.5 | -0.296 | 0.0546 | -0.042 | -5.416
-7 | -0.285 | 0.02385 | -0.075 | -11.96
-6.5 | -0.23 | 0.02164 | -0.076 | -10.609
-6 | -0.171 | 0.02043 | -0.078 | -8.355
-5.5 | -0.11 | 0.01954 | -0.079 | -5.629
-5 | -0.048 | 0.018 | -0.08 | -2.658
-4.5 | 0.016 | 0.01735 | -0.082 | 0.921
-4 | 0.078 | 0.01731 | -0.08 | 4.512
-3.5 | 0.142 | 0.01685 | -0.081 | 8.438
-3 | 0.209 | 0.01654 | -0.082 | 12.64
-2.5 | 0.277 | 0.01615 | -0.084 | 17.16
-2 | 0.342 | 0.0162 | -0.085 | 21.129
-1.5 | 0.408 | 0.0163 | -0.085 | 25
-1 | 0.473 | 0.01646 | -0.086 | 28.715
-0.5 | 0.538 | 0.01669 | -0.086 | 32.232
0 | 0.563 | 0.01976 | -0.087 | 28.505
0.5 | 0.624 | 0.0201 | -0.088 | 31.036
1 | 0.685 | 0.02051 | -0.088 | 33.383
1.5 | 0.745 | 0.02097 | -0.089 | 35.513
2 | 0.805 | 0.02153 | -0.09 | 37.376
2.5 | 0.865 | 0.02206 | -0.09 | 39.197
3 | 0.925 | 0.02273 | -0.091 | 40.681
3.5 | 0.984 | 0.02343 | -0.091 | 41.992
4 | 1.043 | 0.02424 | -0.092 | 43.023
4.5 | 1.091 | 0.02503 | -0.092 | 43.576
5 | 1.148 | 0.02596 | -0.093 | 44.241
5.5 | 1.205 | 0.02695 | -0.093 | 44.735
6 | 1.262 | 0.028 | -0.094 | 45.077
6.5 | 1.318 | 0.02913 | -0.094 | 45.237
7 | 1.373 | 0.03 | -0.095 | 45.773
7.5 | 1.428 | 0.03129 | -0.095 | 45.648
8 | 1.481 | 0.03279 | -0.095 | 45.177
8.5 | 1.534 | 0.03422 | -0.096 | 44.818
9 | 1.583 | 0.0359 | -0.096 | 44.082
9.5 | 1.63 | 0.03765 | -0.097 | 43.292
10 | 1.675 | 0.03947 | -0.097 | 42.432
10.5 | 1.718 | 0.04149 | -0.098 | 41.391
11 | 1.759 | 0.04362 | -0.098 | 40.317
11.5 | 1.795 | 0.04597 | -0.099 | 39.06
12 | 1.836 | 0.04929 | -0.1 | 37.247
12.5 | 1.864 | 0.06262 | -0.101 | 29.769
13 | 1.884 | 0.06618 | -0.101 | 28.461
13.5 | 1.897 | 0.06995 | -0.101 | 27.12
14 | 1.905 | 0.07412 | -0.101 | 25.696
14.5 | 1.9 | 0.07874 | -0.102 | 24.134
15 | 1.885 | 0.08363 | -0.102 | 22.535
15.5 | 1.859 | 0.08881 | -0.102 | 20.932
16 | 1.822 | 0.09505 | -0.102 | 19.165
16.5 | 1.766 | 0.1054 | -0.101 | 16.756
17 | 1.534 | 0.16687 | -0.053 | 9.194
17.5 | 1.482 | 0.17703 | -0.05 | 8.373
18 | 1.424 | 0.19224 | -0.048 | 7.409
18.5 | 1.359 | 0.20455 | -0.047 | 6.646
19 | 1.288 | 0.21931 | -0.043 | 5.873

## 14. Re 100k Mach 0.25 (2)
BIGFOIL.COM POLAR EXPORT
NACA63-720 a=0.5
NACA63-720 a=0.5 |  |  |  | Cl Max: | 0.9554 | at alpha= | 14.5 | deg
XFOIL ncrit=9 |  |  |  | L/D Max: | 6.8068 | at alpha= | 14.5 | deg
Re: | 100000 |  |  | Cd Min: | 0.14036 | at alpha= | 14.5 | deg
Mach: | 0.25 |  |  | Cl=0 at alpha= | 0.91915 | deg
|  |  |  | @ Cl=0.1, Cd= | 0.070434
|  |  |  | @ Cl=0.4, Cd= | 0.092038
|  |  |  | @ Cl=0.6, Cd= | 0.11085
alpha (deg) | Cl | Cd | Cm | Cl/Cd
-12.5 | -0.0693 | 0.12011 | -0.0978 | -0.57697
-12 | -0.0362 | 0.11465 | -0.0996 | -0.31574
-11 | -0.2115 | 0.07047 | -0.1299 | -3.0013
-10.5 | -0.2829 | 0.05952 | -0.138 | -4.753
-10 | -0.3493 | 0.05494 | -0.1342 | -6.3578
-9.5 | -0.3939 | 0.05294 | -0.1278 | -7.4405
-9 | -0.4135 | 0.05035 | -0.1215 | -8.2125
-8.5 | -0.4442 | 0.04959 | -0.1123 | -8.9575
-8 | -0.4101 | 0.04602 | -0.1106 | -8.9113
-7.5 | -0.4658 | 0.04715 | -0.0965 | -9.8791
-7 | -0.4114 | 0.04512 | -0.0968 | -9.1179
-6.5 | -0.4243 | 0.04531 | -0.0884 | -9.3644
-6 | -0.3924 | 0.04451 | -0.0858 | -8.816
-5.5 | -0.3319 | 0.04342 | -0.0863 | -7.6439
-5 | -0.3378 | 0.04408 | -0.0797 | -7.6633
-4.5 | -0.3028 | 0.04366 | -0.0778 | -6.9354
-4 | -0.2662 | 0.04324 | -0.0762 | -6.1563
-3.5 | -0.2511 | 0.04538 | -0.0722 | -5.5333
-3 | -0.2967 | 0.0495 | -0.0657 | -5.9939
-2.5 | -0.2287 | 0.05284 | -0.0663 | -4.3282
-2 | -0.2228 | 0.0534 | -0.0606 | -4.1723
-1 | -0.1456 | 0.05697 | -0.0568 | -2.5557
0 | -0.0704 | 0.06064 | -0.0534 | -1.1609
0.5 | -0.0197 | 0.06382 | -0.0535 | -0.30868
1 | 0.0038 | 0.06441 | -0.0509 | 0.058997
1.5 | 0.0247 | 0.06619 | -0.0489 | 0.37317
2 | 0.0815 | 0.06865 | -0.0498 | 1.1872
2.5 | 0.0945 | 0.07017 | -0.0473 | 1.3467
3 | 0.1602 | 0.07332 | -0.0488 | 2.1849
3.5 | 0.191 | 0.07499 | -0.052 | 2.547
4 | 0.2299 | 0.07837 | -0.0553 | 2.9335
4.5 | 0.2957 | 0.08218 | -0.0588 | 3.5982
5 | 0.3102 | 0.08477 | -0.0581 | 3.6593
5.5 | 0.3388 | 0.08834 | -0.0584 | 3.8352
6 | 0.4055 | 0.09237 | -0.0609 | 4.39
6.5 | 0.4197 | 0.09518 | -0.0601 | 4.4095
7 | 0.4369 | 0.09892 | -0.06 | 4.4167
7.5 | 0.4662 | 0.10298 | -0.0605 | 4.5271
8 | 0.521 | 0.10703 | -0.0619 | 4.8678
8.5 | 0.5568 | 0.11045 | -0.0623 | 5.0412
10 | 0.7012 | 0.1118 | -0.0602 | 6.2719
10.5 | 0.7269 | 0.11536 | -0.0603 | 6.3011
11 | 0.7556 | 0.11867 | -0.0605 | 6.3672
11.5 | 0.784 | 0.122 | -0.0607 | 6.4262
12 | 0.8125 | 0.12535 | -0.061 | 6.4819
12.5 | 0.8416 | 0.12852 | -0.0613 | 6.5484
13 | 0.8703 | 0.13162 | -0.0616 | 6.6122
13.5 | 0.9001 | 0.13442 | -0.0618 | 6.6962
14 | 0.9285 | 0.1373 | -0.062 | 6.7626
14.5 | 0.9554 | 0.14036 | -0.0624 | 6.8068

## 15. Re 100k Mach 0.50 (1)
BIGFOIL.COM POLAR EXPORT
NACA63-720 a=0.5
NACA63-720 a=0.5 |  |  |  | Cl Max: | 1.815 | at alpha= | 10.5 | deg
JavaFoil+Calcfoil stall+Eppler ext transition |  |  |  | L/D Max: | 40.242 | at alpha= | 5.5 | deg
Re: | 100000 |  |  | Cd Min: | 0.01836 | at alpha= | -1.5 | deg
Mach: | 0.5 |  |  | Cl=0 at alpha= | -4.6232 | deg
|  |  |  | @ Cl=0.1, Cd= | 0.019944
|  |  |  | @ Cl=0.4, Cd= | 0.018699
|  |  |  | @ Cl=0.6, Cd= | 0.018786
alpha (deg) | Cl | Cd | Cm | Cl/Cd
-20 | -0.897 | 0.36303 | -0.044 | -2.47
-19.5 | -0.868 | 0.35738 | -0.044 | -2.427
-19 | -0.837 | 0.3486 | -0.043 | -2.401
-18.5 | -0.808 | 0.3361 | -0.043 | -2.404
-18 | -0.779 | 0.33272 | -0.044 | -2.342
-17.5 | -0.751 | 0.31877 | -0.044 | -2.355
-17 | -0.72 | 0.30069 | -0.042 | -2.394
-16.5 | -0.691 | 0.28677 | -0.041 | -2.41
-16 | -0.662 | 0.27542 | -0.041 | -2.404
-15.5 | -0.633 | 0.29143 | -0.041 | -2.173
-15 | -0.604 | 0.28713 | -0.041 | -2.105
-14.5 | -0.574 | 0.25888 | -0.039 | -2.218
-14 | -0.545 | 0.23755 | -0.039 | -2.295
-13.5 | -0.516 | 0.2427 | -0.039 | -2.127
-13 | -0.487 | 0.23624 | -0.039 | -2.063
-12.5 | -0.458 | 0.22882 | -0.039 | -2.003
-12 | -0.428 | 0.20261 | -0.036 | -2.114
-11.5 | -0.399 | 0.20253 | -0.036 | -1.972
-11 | -0.37 | 0.19266 | -0.035 | -1.921
-10.5 | -0.34 | 0.13521 | -0.017 | -2.516
-10 | -0.311 | 0.1303 | -0.018 | -2.389
-9.5 | -0.434 | 0.08576 |  | -5.057
-9 | -0.436 | 0.07283 | -0.018 | -5.988
-8.5 | -0.417 | 0.06548 | -0.053 | -6.369
-8 | -0.37 | 0.0657 | -0.042 | -5.636
-7.5 | -0.322 | 0.05995 | -0.043 | -5.366
-7 | -0.269 | 0.056 | -0.044 | -4.801
-6.5 | -0.215 | 0.05253 | -0.046 | -4.084
-6 | -0.183 | 0.02581 | -0.082 | -7.077
-5.5 | -0.119 | 0.02356 | -0.084 | -5.041
-5 | -0.052 | 0.02223 | -0.086 | -2.327
-4.5 | 0.017 | 0.02117 | -0.087 | 0.809
-4 | 0.088 | 0.01985 | -0.089 | 4.424
-3.5 | 0.153 | 0.02036 | -0.086 | 7.531
-3 | 0.224 | 0.01984 | -0.087 | 11.299
-2.5 | 0.296 | 0.01925 | -0.089 | 15.393
-2 | 0.37 | 0.01892 | -0.091 | 19.546
-1.5 | 0.446 | 0.01836 | -0.093 | 24.318
-1 | 0.529 | 0.0185 | -0.095 | 28.57
-0.5 | 0.601 | 0.01879 | -0.096 | 32.004
0 | 0.627 | 0.02233 | -0.097 | 28.066
0.5 | 0.694 | 0.02284 | -0.097 | 30.392
1 | 0.761 | 0.02343 | -0.098 | 32.481
1.5 | 0.828 | 0.02413 | -0.099 | 34.312
2 | 0.895 | 0.02493 | -0.099 | 35.887
2.5 | 0.961 | 0.02577 | -0.1 | 37.296
3 | 1.027 | 0.0267 | -0.1 | 38.472
3.5 | 1.093 | 0.0277 | -0.101 | 39.463
4 | 1.159 | 0.02892 | -0.101 | 40.077
4.5 | 1.205 | 0.03018 | -0.102 | 39.919
5 | 1.267 | 0.03162 | -0.103 | 40.074
5.5 | 1.329 | 0.03303 | -0.103 | 40.242
6 | 1.391 | 0.03465 | -0.104 | 40.138
6.5 | 1.451 | 0.03647 | -0.104 | 39.784
7 | 1.51 | 0.03845 | -0.105 | 39.284
7.5 | 1.567 | 0.04025 | -0.105 | 38.945
8 | 1.622 | 0.04246 | -0.105 | 38.205
8.5 | 1.675 | 0.04498 | -0.106 | 37.249
9 | 1.719 | 0.04789 | -0.106 | 35.905
9.5 | 1.758 | 0.05109 | -0.107 | 34.402
10 | 1.787 | 0.05452 | -0.107 | 32.78
10.5 | 1.815 | 0.05987 | -0.109 | 30.311
11 | 1.814 | 0.07974 | -0.109 | 22.753
11.5 | 1.777 | 0.08782 | -0.109 | 20.232
12 | 1.477 | 0.11385 | -0.052 | 12.97
12.5 | 0.964 | 0.1782 | -0.03 | 5.411
13 | 0.992 | 0.20403 | -0.043 | 4.862
13.5 | 1.02 | 0.23416 | -0.049 | 4.356
14 | 1.047 | 0.23838 | -0.051 | 4.393
14.5 | 1.076 | 0.26729 | -0.056 | 4.024
15 | 1.105 | 0.29023 | -0.062 | 3.806
15.5 | 1.133 | 0.2901 | -0.064 | 3.904

## 16. Re 100k Mach 0.50 (2)
BIGFOIL.COM POLAR EXPORT
NACA63-720 a=0.5
NACA63-720 a=0.5 |  |  |  | Cl Max: | 1.1011 | at alpha= | 20 | deg
XFOIL ncrit=9 |  |  |  | L/D Max: | 5.7821 | at alpha= | 12.5 | deg
Re: | 100000 |  |  | Cd Min: | 0.25506 | at alpha= | 20 | deg
Mach: | 0.5 |  |  | Cl=0 at alpha= | 1.7241 | deg
|  |  |  | @ Cl=0.1, Cd= | 0.079381
|  |  |  | @ Cl=0.4, Cd= | 0.099261
|  |  |  | @ Cl=0.6, Cd= | 0.11512
alpha (deg) | Cl | Cd | Cm | Cl/Cd
-10.5 | 0.0417 | 0.10416 | -0.1277 | 0.40035
-10 | 0.0117 | 0.09453 | -0.1342 | 0.12377
-9.5 | -0.0008 | 0.08718 | -0.1365 | -0.0091764
-9 | -0.0419 | 0.0797 | -0.1394 | -0.52572
-8.5 | -0.1162 | 0.07152 | -0.1414 | -1.6247
-8 | -0.2041 | 0.06758 | -0.1367 | -3.0201
-7.5 | -0.3002 | 0.06715 | -0.1243 | -4.4706
-7 | -0.3913 | 0.06661 | -0.11 | -5.8745
-6.5 | -0.4545 | 0.06445 | -0.0998 | -7.052
-6 | -0.4528 | 0.05891 | -0.0975 | -7.6863
-5.5 | -0.4773 | 0.05738 | -0.0898 | -8.3182
-5 | -0.4593 | 0.0553 | -0.0859 | -8.3056
-4.5 | -0.3836 | 0.05284 | -0.087 | -7.2597
-4 | -0.3892 | 0.05313 | -0.0804 | -7.3254
-3.5 | -0.4184 | 0.05679 | -0.0756 | -7.3675
-2.5 | -0.3199 | 0.05656 | -0.0737 | -5.6559
-2 | -0.2946 | 0.05681 | -0.0692 | -5.1857
-0.5 | -0.1707 | 0.06445 | -0.0598 | -2.6486
0 | -0.1366 | 0.06579 | -0.0563 | -2.0763
0.5 | -0.1062 | 0.06779 | -0.0534 | -1.5666
1 | -0.054 | 0.07013 | -0.0526 | -0.77
1.5 | -0.0303 | 0.0718 | -0.0502 | -0.42201
2 | 0.0373 | 0.07514 | -0.0515 | 0.49641
2.5 | 0.051 | 0.07633 | -0.0489 | 0.66815
3 | 0.1191 | 0.08057 | -0.051 | 1.4782
4 | 0.1605 | 0.0841 | -0.0472 | 1.9084
4.5 | 0.2399 | 0.08837 | -0.0529 | 2.7147
5 | 0.2978 | 0.09202 | -0.0576 | 3.2363
6 | 0.3452 | 0.09874 | -0.0592 | 3.4961
6.5 | 0.4368 | 0.09961 | -0.0603 | 4.3851
7 | 0.4211 | 0.10652 | -0.0613 | 3.9532
8 | 0.5336 | 0.10986 | -0.0613 | 4.8571
8.5 | 0.5724 | 0.11354 | -0.0619 | 5.0414
9 | 0.6279 | 0.11672 | -0.0625 | 5.3795
9.5 | 0.6597 | 0.12057 | -0.063 | 5.4715
10 | 0.6869 | 0.12486 | -0.0637 | 5.5014
10.5 | 0.7141 | 0.12933 | -0.0646 | 5.5215
11 | 0.7461 | 0.13349 | -0.0654 | 5.5892
11.5 | 0.7797 | 0.13754 | -0.0662 | 5.6689
12 | 0.8129 | 0.14167 | -0.067 | 5.738
12.5 | 0.8443 | 0.14602 | -0.068 | 5.7821
13 | 0.8546 | 0.15243 | -0.0704 | 5.6065
13.5 | 0.8747 | 0.15819 | -0.0725 | 5.5294
14 | 0.8971 | 0.16393 | -0.0746 | 5.4725
14.5 | 0.9212 | 0.16969 | -0.0768 | 5.4287
15 | 0.9454 | 0.17551 | -0.0791 | 5.3866
15.5 | 0.9726 | 0.18091 | -0.0811 | 5.3762
16 | 0.9995 | 0.18635 | -0.0832 | 5.3636
16.5 | 1.0103 | 0.19449 | -0.0876 | 5.1946
17 | 1.0266 | 0.20176 | -0.0913 | 5.0882
17.5 | 1.0509 | 0.20742 | -0.0939 | 5.0665
18 | 1.064 | 0.21537 | -0.0984 | 4.9403
18.5 | 1.0753 | 0.22414 | -0.1036 | 4.7974
19 | 1.0922 | 0.23199 | -0.108 | 4.708
19.5 | 1.0953 | 0.24358 | -0.1154 | 4.4967
20 | 1.1011 | 0.25506 | -0.1227 | 4.317

## 17. Re 250k Mach 0.00 (1)
BIGFOIL.COM POLAR EXPORT
NACA63-720 a=0.5
NACA63-720 a=0.5 |  |  |  | Cl Max: | 1.942 | at alpha= | 15 | deg
JavaFoil+Calcfoil stall+Eppler ext transition |  |  |  | L/D Max: | 70.813 | at alpha= | 7 | deg
Re: | 250000 |  |  | Cd Min: | 0.01109 | at alpha= | -3.5 | deg
Mach: | 0 |  |  | Cl=0 at alpha= | -4.621 | deg
|  |  |  | @ Cl=0.1, Cd= | 0.011116
|  |  |  | @ Cl=0.4, Cd= | 0.011273
|  |  |  | @ Cl=0.6, Cd= | 0.013084
alpha (deg) | Cl | Cd | Cm | Cl/Cd
-20 | -0.775 | 0.19529 | -0.032 | -3.967
-19.5 | -0.785 | 0.18642 | -0.033 | -4.212
-19 | -0.795 | 0.17821 | -0.034 | -4.46
-18.5 | -0.803 | 0.16848 | -0.034 | -4.763
-18 | -0.807 | 0.16411 | -0.034 | -4.917
-17.5 | -0.812 | 0.15109 | -0.036 | -5.372
-17 | -0.811 | 0.14497 | -0.035 | -5.597
-16.5 | -0.81 | 0.13675 | -0.036 | -5.925
-16 | -0.807 | 0.12881 | -0.038 | -6.262
-15.5 | -0.8 | 0.12178 | -0.039 | -6.567
-15 | -0.793 | 0.11002 | -0.042 | -7.21
-14.5 | -0.778 | 0.10661 | -0.042 | -7.299
-14 | -0.763 | 0.09884 | -0.043 | -7.72
-13.5 | -0.745 | 0.09163 | -0.045 | -8.135
-13 | -0.725 | 0.08391 | -0.048 | -8.645
-12.5 | -0.714 | 0.06854 | -0.054 | -10.417
-12 | -0.695 | 0.05842 | -0.058 | -11.894
-11.5 | -0.689 | 0.04033 | -0.065 | -17.079
-11 | -0.654 | 0.03692 | -0.066 | -17.702
-10.5 | -0.595 | 0.04319 | -0.063 | -13.778
-10 | -0.579 | 0.02882 | -0.07 | -20.084
-9.5 | -0.541 | 0.0243 | -0.072 | -22.286
-9 | -0.498 | 0.0212 | -0.074 | -23.505
-8.5 | -0.45 | 0.01917 | -0.076 | -23.481
-8 | -0.398 | 0.01782 | -0.077 | -22.346
-7.5 | -0.344 | 0.0166 | -0.078 | -20.729
-7 | -0.288 | 0.01525 | -0.079 | -18.869
-6.5 | -0.23 | 0.01468 | -0.08 | -15.66
-6 | -0.172 | 0.01403 | -0.081 | -12.25
-5.5 | -0.11 | 0.01368 | -0.082 | -8.019
-5 | -0.047 | 0.01346 | -0.082 | -3.511
-4.5 | 0.015 | 0.01122 | -0.083 | 1.38
-4 | 0.078 | 0.01113 | -0.083 | 7.048
-3.5 | 0.141 | 0.01109 | -0.084 | 12.761
-3 | 0.205 | 0.01115 | -0.084 | 18.406
-2.5 | 0.268 | 0.01116 | -0.084 | 24.06
-2 | 0.332 | 0.01119 | -0.085 | 29.62
-1.5 | 0.395 | 0.01126 | -0.085 | 35.066
-1 | 0.458 | 0.01142 | -0.086 | 40.103
-0.5 | 0.521 | 0.01155 | -0.087 | 45.083
0 | 0.559 | 0.01292 | -0.087 | 43.273
0.5 | 0.619 | 0.01316 | -0.088 | 47.023
1 | 0.679 | 0.01344 | -0.088 | 50.518
1.5 | 0.738 | 0.01374 | -0.089 | 53.721
2 | 0.797 | 0.01411 | -0.089 | 56.515
2.5 | 0.856 | 0.01447 | -0.09 | 59.168
3 | 0.915 | 0.0149 | -0.09 | 61.403
3.5 | 0.974 | 0.01534 | -0.091 | 63.491
4 | 1.032 | 0.01582 | -0.091 | 65.223
4.5 | 1.08 | 0.01633 | -0.092 | 66.145
5 | 1.137 | 0.01694 | -0.092 | 67.087
5.5 | 1.193 | 0.01755 | -0.093 | 67.985
6 | 1.249 | 0.01822 | -0.093 | 68.558
6.5 | 1.304 | 0.01845 | -0.094 | 70.712
7 | 1.359 | 0.0192 | -0.094 | 70.813
7.5 | 1.414 | 0.02003 | -0.095 | 70.585
8 | 1.467 | 0.02079 | -0.095 | 70.556
8.5 | 1.519 | 0.02176 | -0.096 | 69.787
9 | 1.568 | 0.02283 | -0.096 | 68.688
9.5 | 1.616 | 0.02394 | -0.096 | 67.499
10 | 1.662 | 0.02514 | -0.097 | 66.103
10.5 | 1.706 | 0.02645 | -0.097 | 64.515
11 | 1.748 | 0.02786 | -0.098 | 62.761
11.5 | 1.788 | 0.02944 | -0.098 | 60.727
12 | 1.825 | 0.03134 | -0.099 | 58.235
12.5 | 1.85 | 0.04669 | -0.099 | 39.635
13 | 1.878 | 0.0492 | -0.099 | 38.178
13.5 | 1.903 | 0.05194 | -0.099 | 36.626
14 | 1.923 | 0.05481 | -0.1 | 35.081
14.5 | 1.936 | 0.05756 | -0.1 | 33.633
15 | 1.942 | 0.06077 | -0.1 | 31.952
15.5 | 1.942 | 0.06405 | -0.1 | 30.326
16 | 1.937 | 0.06757 | -0.101 | 28.67
16.5 | 1.928 | 0.07146 | -0.101 | 26.976
17 | 1.913 | 0.07552 | -0.101 | 25.331
17.5 | 1.893 | 0.07931 | -0.101 | 23.873
18 | 1.869 | 0.0844 | -0.102 | 22.145
18.5 | 1.84 | 0.08934 | -0.102 | 20.599
19 | 1.808 | 0.09372 | -0.102 | 19.295
19.5 | 1.772 | 0.09954 | -0.102 | 17.805
20 | 1.733 | 0.10592 | -0.102 | 16.357

## 18. Re 250k Mach 0.00 (2)
BIGFOIL.COM POLAR EXPORT
NACA63-720 a=0.5
NACA63-720 a=0.5 |  |  |  | Cl Max: | 1.5244 | at alpha= | 12.5 | deg
XFOIL ncrit=9 |  |  |  | L/D Max: | 67.0413 | at alpha= | 8.5 | deg
Re: | 250000 |  |  | Cd Min: | 0.18857 | at alpha= | -18.5 | deg
Mach: | 0 |  |  | Cl=0 at alpha= | -4.5789 | deg
|  |  |  | @ Cl=0.1, Cd= | 0.01627
|  |  |  | @ Cl=0.4, Cd= | 0.016862
|  |  |  | @ Cl=0.6, Cd= | 0.017253
alpha (deg) | Cl | Cd | Cm | Cl/Cd
-18.5 | -0.314 | 0.18857 | -0.0301 | -1.6652
-18 | -0.3232 | 0.17964 | -0.0373 | -1.7992
-17.5 | -0.2906 | 0.17406 | -0.0383 | -1.6695
-17 | -0.2716 | 0.16844 | -0.041 | -1.6124
-16.5 | -0.2736 | 0.15867 | -0.0469 | -1.7243
-16 | -0.2521 | 0.15345 | -0.0495 | -1.6429
-15.5 | -0.2384 | 0.14659 | -0.0524 | -1.6263
-15 | -0.6767 | 0.05441 | -0.1047 | -12.4371
-14.5 | -0.6527 | 0.05213 | -0.1056 | -12.5206
-14 | -0.6736 | 0.04606 | -0.1082 | -14.6244
-13.5 | -0.7004 | 0.04099 | -0.1085 | -17.0871
-13 | -0.6942 | 0.03754 | -0.1073 | -18.4923
-12.5 | -0.6761 | 0.03587 | -0.1054 | -18.8486
-12 | -0.6698 | 0.03417 | -0.1016 | -19.602
-11.5 | -0.6355 | 0.03221 | -0.101 | -19.7299
-11 | -0.6014 | 0.03068 | -0.0997 | -19.6023
-10.5 | -0.5649 | 0.02847 | -0.0982 | -19.8419
-10 | -0.5172 | 0.02662 | -0.0984 | -19.429
-9.5 | -0.4718 | 0.02517 | -0.0977 | -18.7445
-9 | -0.4257 | 0.02367 | -0.0969 | -17.9848
-8.5 | -0.3788 | 0.02244 | -0.0966 | -16.8806
-8 | -0.3308 | 0.02153 | -0.096 | -15.3646
-7.5 | -0.2857 | 0.02027 | -0.0951 | -14.0947
-7 | -0.239 | 0.01939 | -0.0945 | -12.3259
-6.5 | -0.191 | 0.01857 | -0.0941 | -10.2854
-6 | -0.1436 | 0.01744 | -0.0936 | -8.2339
-5.5 | -0.095 | 0.01644 | -0.0934 | -5.7786
-5 | -0.0464 | 0.01586 | -0.0934 | -2.9256
-4.5 | 0.0087 | 0.01582 | -0.0935 | 0.54994
-4 | 0.0661 | 0.01593 | -0.0936 | 4.1494
-3.5 | 0.12 | 0.01647 | -0.0937 | 7.286
-3 | 0.1758 | 0.01658 | -0.0938 | 10.6031
-2.5 | 0.2341 | 0.01652 | -0.0942 | 14.1707
-2 | 0.2881 | 0.01682 | -0.0943 | 17.1284
-1.5 | 0.3425 | 0.01695 | -0.0943 | 20.2065
-1 | 0.4013 | 0.01686 | -0.0949 | 23.8019
-0.5 | 0.4561 | 0.01705 | -0.0951 | 26.7507
0 | 0.5088 | 0.01723 | -0.0952 | 29.5299
0.5 | 0.5679 | 0.01712 | -0.0959 | 33.1717
1 | 0.6235 | 0.01735 | -0.0963 | 35.9366
1.5 | 0.6732 | 0.01764 | -0.096 | 38.1633
2 | 0.732 | 0.01755 | -0.0967 | 41.7094
2.5 | 0.7845 | 0.01778 | -0.0965 | 44.1226
3 | 0.8306 | 0.01814 | -0.0955 | 45.7883
3.5 | 0.8866 | 0.01797 | -0.0954 | 49.3378
4 | 0.9246 | 0.01834 | -0.0924 | 50.4144
4.5 | 0.9798 | 0.01852 | -0.0927 | 52.905
5 | 1.0541 | 0.01836 | -0.0965 | 57.4129
5.5 | 1.0893 | 0.01944 | -0.0947 | 56.034
6 | 1.145 | 0.01956 | -0.0952 | 58.5378
6.5 | 1.2072 | 0.0196 | -0.0966 | 61.5918
7.5 | 1.309 | 0.02006 | -0.0963 | 65.2542
8 | 1.3183 | 0.02142 | -0.0904 | 61.5453
8.5 | 1.3958 | 0.02082 | -0.0938 | 67.0413
9 | 1.3853 | 0.02243 | -0.0851 | 61.761
9.5 | 1.4297 | 0.02253 | -0.0839 | 63.4576
10 | 1.4735 | 0.02255 | -0.0826 | 65.3437
10.5 | 1.4713 | 0.02457 | -0.0766 | 59.882
11 | 1.4821 | 0.02647 | -0.0727 | 55.9917
11.5 | 1.5022 | 0.02807 | -0.0698 | 53.5162
12 | 1.5217 | 0.0298 | -0.0672 | 51.0638
12.5 | 1.5244 | 0.0327 | -0.0636 | 46.6177
13 | 1.5137 | 0.03688 | -0.0597 | 41.0439
13.5 | 1.5207 | 0.04001 | -0.0572 | 38.008
14 | 1.5049 | 0.04571 | -0.0544 | 32.9228
14.5 | 1.5007 | 0.0507 | -0.0525 | 29.5996
15 | 1.4946 | 0.05614 | -0.0509 | 26.6227
15.5 | 1.4838 | 0.0624 | -0.0496 | 23.7788
16 | 1.4714 | 0.06922 | -0.0489 | 21.2569
16.5 | 1.4596 | 0.07631 | -0.0486 | 19.1272
17.5 | 1.437 | 0.0913 | -0.0495 | 15.7393

## 19. Re 250k Mach 0.10 (1)
BIGFOIL.COM POLAR EXPORT
NACA63-720 a=0.5
NACA63-720 a=0.5 |  |  |  | Cl Max: | 1.938 | at alpha= | 15 | deg
JavaFoil+Calcfoil stall+Eppler ext transition |  |  |  | L/D Max: | 70.393 | at alpha= | 7 | deg
Re: | 250000 |  |  | Cd Min: | 0.01112 | at alpha= | -3.5 | deg
Mach: | 0.1 |  |  | Cl=0 at alpha= | -4.627 | deg
|  |  |  | @ Cl=0.1, Cd= | 0.011147
|  |  |  | @ Cl=0.4, Cd= | 0.011308
|  |  |  | @ Cl=0.6, Cd= | 0.013145
alpha (deg) | Cl | Cd | Cm | Cl/Cd
-20 | -0.733 | 0.20488 | -0.032 | -3.58
-19.5 | -0.743 | 0.18497 | -0.016 | -4.016
-19 | -0.755 | 0.17602 | -0.016 | -4.291
-18.5 | -0.766 | 0.1725 | -0.016 | -4.439
-18 | -0.774 | 0.16199 | -0.015 | -4.78
-17.5 | -0.787 | 0.1539 | -0.036 | -5.115
-17 | -0.79 | 0.14836 | -0.035 | -5.325
-16.5 | -0.785 | 0.13669 | -0.017 | -5.746
-16 | -0.79 | 0.13149 | -0.037 | -6.011
-15.5 | -0.789 | 0.12014 | -0.04 | -6.564
-15 | -0.782 | 0.11211 | -0.042 | -6.974
-14.5 | -0.769 | 0.1083 | -0.041 | -7.101
-14 | -0.756 | 0.10075 | -0.043 | -7.501
-13.5 | -0.74 | 0.09325 | -0.045 | -7.931
-13 | -0.72 | 0.0858 | -0.047 | -8.397
-12.5 | -0.706 | 0.07291 | -0.053 | -9.684
-12 | -0.684 | 0.06452 | -0.056 | -10.606
-11.5 | -0.686 | 0.04186 | -0.065 | -16.396
-11 | -0.653 | 0.03779 | -0.067 | -17.279
-10.5 | -0.562 | 0.06338 | -0.049 | -8.862
-10 | -0.574 | 0.03146 | -0.069 | -18.253
-9.5 | -0.541 | 0.02516 | -0.072 | -21.5
-9 | -0.499 | 0.02163 | -0.075 | -23.064
-8.5 | -0.451 | 0.01947 | -0.076 | -23.17
-8 | -0.399 | 0.01838 | -0.077 | -21.721
-7.5 | -0.345 | 0.01678 | -0.078 | -20.561
-7 | -0.289 | 0.01539 | -0.079 | -18.748
-6.5 | -0.231 | 0.01484 | -0.08 | -15.546
-6 | -0.173 | 0.01415 | -0.082 | -12.206
-5.5 | -0.11 | 0.01382 | -0.082 | -7.978
-5 | -0.047 | 0.01349 | -0.083 | -3.52
-4.5 | 0.016 | 0.01125 | -0.083 | 1.383
-4 | 0.079 | 0.01116 | -0.083 | 7.065
-3.5 | 0.142 | 0.01112 | -0.084 | 12.793
-3 | 0.206 | 0.01118 | -0.084 | 18.452
-2.5 | 0.27 | 0.01118 | -0.085 | 24.128
-2 | 0.333 | 0.01124 | -0.085 | 29.657
-1.5 | 0.397 | 0.0113 | -0.086 | 35.103
-1 | 0.46 | 0.01146 | -0.086 | 40.136
-0.5 | 0.523 | 0.01159 | -0.087 | 45.155
0 | 0.562 | 0.01298 | -0.088 | 43.265
0.5 | 0.622 | 0.01324 | -0.088 | 46.984
1 | 0.682 | 0.01351 | -0.089 | 50.451
1.5 | 0.742 | 0.01382 | -0.089 | 53.639
2 | 0.801 | 0.01419 | -0.09 | 56.435
2.5 | 0.86 | 0.01457 | -0.09 | 59.052
3 | 0.92 | 0.01496 | -0.091 | 61.476
3.5 | 0.978 | 0.01545 | -0.091 | 63.335
4 | 1.037 | 0.01594 | -0.092 | 65.032
4.5 | 1.085 | 0.01649 | -0.092 | 65.761
5 | 1.142 | 0.01706 | -0.093 | 66.937
5.5 | 1.198 | 0.01772 | -0.093 | 67.614
6 | 1.255 | 0.01838 | -0.094 | 68.261
6.5 | 1.31 | 0.01864 | -0.094 | 70.302
7 | 1.365 | 0.01939 | -0.095 | 70.393
7.5 | 1.42 | 0.02022 | -0.095 | 70.193
8 | 1.473 | 0.02101 | -0.096 | 70.104
8.5 | 1.525 | 0.02199 | -0.096 | 69.344
9 | 1.574 | 0.02308 | -0.096 | 68.212
9.5 | 1.622 | 0.02421 | -0.097 | 66.992
10 | 1.668 | 0.02547 | -0.097 | 65.49
10.5 | 1.712 | 0.02678 | -0.098 | 63.936
11 | 1.755 | 0.02826 | -0.098 | 62.092
11.5 | 1.794 | 0.02991 | -0.099 | 59.956
12 | 1.83 | 0.03183 | -0.099 | 57.482
12.5 | 1.855 | 0.04744 | -0.099 | 39.092
13 | 1.882 | 0.05006 | -0.099 | 37.587
13.5 | 1.904 | 0.0527 | -0.1 | 36.131
14 | 1.923 | 0.0559 | -0.1 | 34.407
14.5 | 1.935 | 0.05878 | -0.1 | 32.909
15 | 1.938 | 0.06179 | -0.101 | 31.362
15.5 | 1.936 | 0.06522 | -0.101 | 29.677
16 | 1.928 | 0.06889 | -0.101 | 27.983
16.5 | 1.914 | 0.073 | -0.101 | 26.218
17 | 1.895 | 0.07743 | -0.102 | 24.477
17.5 | 1.871 | 0.08149 | -0.102 | 22.965
18 | 1.842 | 0.08692 | -0.102 | 21.192
18.5 | 1.808 | 0.09176 | -0.102 | 19.706
19 | 1.771 | 0.09693 | -0.102 | 18.271
19.5 | 1.729 | 0.10287 | -0.102 | 16.808
20 | 1.683 | 0.11028 | -0.102 | 15.265

## 20. Re 250k Mach 0.10 (2)
BIGFOIL.COM POLAR EXPORT
NACA63-720 a=0.5
NACA63-720 a=0.5 |  |  |  | Cl Max: | 1.508 | at alpha= | 13 | deg
XFOIL ncrit=9 |  |  |  | L/D Max: | 64.6308 | at alpha= | 10 | deg
Re: | 250000 |  |  | Cd Min: | 0.1806 | at alpha= | -18 | deg
Mach: | 0.1 |  |  | Cl=0 at alpha= | -4.5758 | deg
|  |  |  | @ Cl=0.1, Cd= | 0.016375
|  |  |  | @ Cl=0.4, Cd= | 0.016956
|  |  |  | @ Cl=0.6, Cd= | 0.017468
alpha (deg) | Cl | Cd | Cm | Cl/Cd
-18 | -0.3209 | 0.1806 | -0.0371 | -1.7769
-17.5 | -0.2892 | 0.17472 | -0.0383 | -1.6552
-17 | -0.27 | 0.16914 | -0.041 | -1.5963
-16.5 | -0.2724 | 0.15925 | -0.0472 | -1.7105
-15.5 | -0.5622 | 0.07436 | -0.0923 | -7.5605
-15 | -0.4936 | 0.07818 | -0.0894 | -6.3136
-14.5 | -0.6012 | 0.058 | -0.1031 | -10.3655
-14 | -0.6408 | 0.04924 | -0.1082 | -13.0138
-13.5 | -0.6744 | 0.04298 | -0.1099 | -15.691
-13 | -0.6789 | 0.03882 | -0.1092 | -17.4884
-12.5 | -0.6589 | 0.03689 | -0.1081 | -17.8612
-12 | -0.6594 | 0.03501 | -0.1039 | -18.8346
-11.5 | -0.6316 | 0.0329 | -0.1028 | -19.1976
-11 | -0.599 | 0.03135 | -0.1013 | -19.1069
-10.5 | -0.566 | 0.02933 | -0.0994 | -19.2976
-10 | -0.518 | 0.02705 | -0.0997 | -19.1497
-9.5 | -0.473 | 0.02555 | -0.0989 | -18.5127
-9 | -0.427 | 0.02419 | -0.0979 | -17.6519
-8.5 | -0.3798 | 0.02271 | -0.0976 | -16.7239
-8 | -0.3319 | 0.02173 | -0.0969 | -15.2738
-7.5 | -0.2865 | 0.02047 | -0.0959 | -13.9961
-7 | -0.2398 | 0.01959 | -0.0953 | -12.2409
-6.5 | -0.1919 | 0.01872 | -0.0949 | -10.2511
-6 | -0.1439 | 0.01762 | -0.0943 | -8.1669
-5.5 | -0.0955 | 0.01667 | -0.0941 | -5.7289
-5 | -0.047 | 0.01598 | -0.0941 | -2.9412
-4.5 | 0.0084 | 0.01588 | -0.0941 | 0.52897
-4 | 0.0663 | 0.01604 | -0.0942 | 4.1334
-3.5 | 0.1197 | 0.01657 | -0.0942 | 7.2239
-3 | 0.1764 | 0.01668 | -0.0943 | 10.5755
-2.5 | 0.2353 | 0.01663 | -0.0947 | 14.1491
-2 | 0.2882 | 0.01701 | -0.0947 | 16.943
-1.5 | 0.3439 | 0.01706 | -0.0948 | 20.1583
-1 | 0.4034 | 0.01695 | -0.0953 | 23.7994
-0.5 | 0.4557 | 0.01729 | -0.0953 | 26.3563
0 | 0.5108 | 0.01735 | -0.0955 | 29.4409
0.5 | 0.5711 | 0.01723 | -0.0964 | 33.1457
1 | 0.6222 | 0.01765 | -0.0962 | 35.2521
1.5 | 0.6756 | 0.01778 | -0.0962 | 37.9978
2 | 0.7361 | 0.01766 | -0.0971 | 41.6818
2.5 | 0.7823 | 0.01818 | -0.0962 | 43.0308
3 | 0.8337 | 0.01832 | -0.0958 | 45.5076
3.5 | 0.8921 | 0.0181 | -0.0959 | 49.2873
4 | 0.922 | 0.01878 | -0.0919 | 49.0948
4.5 | 0.9814 | 0.01871 | -0.0924 | 52.4532
5 | 1.0607 | 0.01852 | -0.0969 | 57.2732
5.5 | 1.0876 | 0.01983 | -0.0939 | 54.8462
6 | 1.1502 | 0.01974 | -0.0953 | 58.2675
6.5 | 1.1883 | 0.02056 | -0.0935 | 57.7967
7 | 1.2374 | 0.02077 | -0.0929 | 59.5763
7.5 | 1.2979 | 0.0208 | -0.094 | 62.399
8 | 1.3145 | 0.02181 | -0.0889 | 60.2705
8.5 | 1.3837 | 0.02156 | -0.0911 | 64.179
9 | 1.3842 | 0.02287 | -0.0839 | 60.5247
9.5 | 1.3992 | 0.02415 | -0.0795 | 57.9379
10 | 1.4794 | 0.02289 | -0.0822 | 64.6308
10.5 | 1.4743 | 0.02501 | -0.0759 | 58.9484
11 | 1.4764 | 0.0274 | -0.0712 | 53.8832
11.5 | 1.4863 | 0.02968 | -0.0677 | 50.0775
12 | 1.4982 | 0.03203 | -0.0646 | 46.7749
12.5 | 1.505 | 0.03488 | -0.0615 | 43.1479
13 | 1.508 | 0.03823 | -0.0586 | 39.4455
13.5 | 1.5054 | 0.04239 | -0.0559 | 35.5131
14 | 1.5019 | 0.04703 | -0.0536 | 31.9349
14.5 | 1.4928 | 0.05265 | -0.0517 | 28.3533
15 | 1.4858 | 0.05833 | -0.0502 | 25.4723
15.5 | 1.4764 | 0.06456 | -0.049 | 22.8686
16 | 1.4643 | 0.0714 | -0.0483 | 20.5084
16.5 | 1.4521 | 0.07869 | -0.0483 | 18.4534
17 | 1.4406 | 0.08618 | -0.0486 | 16.7162
17.5 | 1.4292 | 0.09392 | -0.0495 | 15.2172
18 | 1.4199 | 0.10159 | -0.0507 | 13.9768

## 21. Re 250k Mach 0.25 (1)
BIGFOIL.COM POLAR EXPORT
NACA63-720 a=0.5
NACA63-720 a=0.5 |  |  |  | Cl Max: | 1.914 | at alpha= | 14 | deg
JavaFoil+Calcfoil stall+Eppler ext transition |  |  |  | L/D Max: | 68.203 | at alpha= | 7 | deg
Re: | 250000 |  |  | Cd Min: | 0.01131 | at alpha= | -3.5 | deg
Mach: | 0.25 |  |  | Cl=0 at alpha= | -4.6231 | deg
|  |  |  | @ Cl=0.1, Cd= | 0.011374
|  |  |  | @ Cl=0.4, Cd= | 0.01153
|  |  |  | @ Cl=0.6, Cd= | 0.013486
alpha (deg) | Cl | Cd | Cm | Cl/Cd
-18.5 | -0.489 | 0.19912 | -0.032 | -2.454
-18 | -0.53 | 0.1849 | -0.032 | -2.868
-17.5 | -0.568 | 0.17703 | -0.033 | -3.208
-17 | -0.598 | 0.17152 | -0.017 | -3.488
-16.5 | -0.627 | 0.15417 | -0.017 | -4.064
-16 | -0.65 | 0.14063 | -0.017 | -4.622
-15.5 | -0.668 | 0.13621 | -0.014 | -4.906
-15 | -0.681 | 0.1257 | -0.014 | -5.417
-14.5 | -0.688 | 0.11735 | -0.017 | -5.864
-14 | -0.689 | 0.10876 | -0.018 | -6.34
-13.5 | -0.692 | 0.10375 | -0.041 | -6.674
-13 | -0.684 | 0.09587 | -0.043 | -7.137
-12.5 | -0.672 | 0.08782 | -0.046 | -7.647
-12 | -0.654 | 0.07987 | -0.049 | -8.192
-11.5 | -0.635 | 0.07096 | -0.053 | -8.942
-11 | -0.642 | 0.0445 | -0.066 | -14.432
-10.5 | -0.616 | 0.03824 | -0.069 | -16.109
-10 | -0.58 | 0.03421 | -0.071 | -16.945
-9.5 | -0.524 | 0.03688 | -0.068 | -14.198
-9 | -0.5 | 0.02517 | -0.075 | -19.847
-8.5 | -0.456 | 0.02183 | -0.076 | -20.876
-8 | -0.405 | 0.01903 | -0.078 | -21.298
-7.5 | -0.351 | 0.01753 | -0.079 | -19.991
-7 | -0.293 | 0.01694 | -0.08 | -17.322
-6.5 | -0.235 | 0.01587 | -0.081 | -14.792
-6 | -0.174 | 0.01479 | -0.082 | -11.783
-5.5 | -0.113 | 0.0141 | -0.084 | -8.023
-5 | -0.049 | 0.01375 | -0.085 | -3.547
-4.5 | 0.016 | 0.01289 | -0.085 | 1.24
-4 | 0.081 | 0.0114 | -0.085 | 7.104
-3.5 | 0.146 | 0.01131 | -0.086 | 12.92
-3 | 0.212 | 0.01136 | -0.086 | 18.652
-2.5 | 0.277 | 0.01138 | -0.087 | 24.352
-2 | 0.342 | 0.01146 | -0.087 | 29.875
-1.5 | 0.408 | 0.01154 | -0.088 | 35.326
-1 | 0.473 | 0.01171 | -0.089 | 40.374
-0.5 | 0.538 | 0.01186 | -0.089 | 45.363
0 | 0.576 | 0.01337 | -0.09 | 43.071
0.5 | 0.638 | 0.01367 | -0.09 | 46.652
1 | 0.699 | 0.01397 | -0.091 | 50.068
1.5 | 0.76 | 0.01431 | -0.091 | 53.136
2 | 0.821 | 0.01469 | -0.092 | 55.931
2.5 | 0.882 | 0.01513 | -0.092 | 58.32
3 | 0.943 | 0.01558 | -0.093 | 60.501
3.5 | 1.003 | 0.01609 | -0.094 | 62.328
4 | 1.063 | 0.01663 | -0.094 | 63.919
4.5 | 1.111 | 0.01719 | -0.095 | 64.643
5 | 1.17 | 0.01785 | -0.095 | 65.51
5.5 | 1.227 | 0.01853 | -0.096 | 66.234
6 | 1.285 | 0.0193 | -0.096 | 66.575
6.5 | 1.341 | 0.02007 | -0.096 | 66.837
7 | 1.398 | 0.02049 | -0.097 | 68.203
7.5 | 1.453 | 0.02141 | -0.097 | 67.867
8 | 1.507 | 0.02238 | -0.098 | 67.335
8.5 | 1.56 | 0.02338 | -0.098 | 66.715
9 | 1.609 | 0.02457 | -0.099 | 65.511
9.5 | 1.657 | 0.02588 | -0.099 | 64.029
10 | 1.702 | 0.0273 | -0.1 | 62.367
10.5 | 1.745 | 0.02877 | -0.1 | 60.652
11 | 1.786 | 0.03054 | -0.101 | 58.462
11.5 | 1.821 | 0.03247 | -0.101 | 56.086
12 | 1.854 | 0.03651 | -0.102 | 50.795
12.5 | 1.873 | 0.05197 | -0.101 | 36.039
13 | 1.892 | 0.05484 | -0.102 | 34.509
13.5 | 1.906 | 0.05815 | -0.102 | 32.783
14 | 1.914 | 0.06163 | -0.102 | 31.066
14.5 | 1.911 | 0.06544 | -0.102 | 29.196
15 | 1.896 | 0.06936 | -0.103 | 27.33
15.5 | 1.871 | 0.07359 | -0.103 | 25.425
16 | 1.838 | 0.07865 | -0.103 | 23.363
16.5 | 1.794 | 0.08415 | -0.103 | 21.321
17 | 1.741 | 0.08992 | -0.103 | 19.365
17.5 | 1.679 | 0.09643 | -0.103 | 17.414
18 | 1.608 | 0.10466 | -0.103 | 15.364
18.5 | 1.527 | 0.11346 | -0.103 | 13.462
19 | 1.393 | 0.14709 | -0.095 | 9.472

## 22. Re 250k Mach 0.25 (2)
BIGFOIL.COM POLAR EXPORT
NACA63-720 a=0.5
NACA63-720 a=0.5 |  |  |  | Cl Max: | 1.4712 | at alpha= | 13 | deg
XFOIL ncrit=9 |  |  |  | L/D Max: | 52.4513 | at alpha= | 5.5 | deg
Re: | 250000 |  |  | Cd Min: | 0.16265 | at alpha= | -16.5 | deg
Mach: | 0.25 |  |  | Cl=0 at alpha= | -4.5625 | deg
|  |  |  | @ Cl=0.1, Cd= | 0.016967
|  |  |  | @ Cl=0.4, Cd= | 0.018112
|  |  |  | @ Cl=0.6, Cd= | 0.0187
alpha (deg) | Cl | Cd | Cm | Cl/Cd
-16.5 | -0.2673 | 0.16265 | -0.0486 | -1.6434
-16 | -0.2319 | 0.15834 | -0.0494 | -1.4646
-15.5 | -0.2245 | 0.15008 | -0.0542 | -1.4959
-15 | -0.244 | 0.13915 | -0.0627 | -1.7535
-13.5 | -0.4013 | 0.07398 | -0.0965 | -5.4244
-13 | -0.4888 | 0.05649 | -0.1087 | -8.6529
-12.5 | -0.5322 | 0.04746 | -0.1138 | -11.2137
-12 | -0.5651 | 0.0413 | -0.1156 | -13.6828
-11.5 | -0.5696 | 0.03769 | -0.1146 | -15.1128
-11 | -0.5602 | 0.03572 | -0.1112 | -15.6831
-10.5 | -0.5504 | 0.03298 | -0.1083 | -16.6889
-10 | -0.517 | 0.02981 | -0.1069 | -17.3432
-9.5 | -0.4758 | 0.02788 | -0.1054 | -17.066
-9 | -0.4312 | 0.02613 | -0.1044 | -16.5021
-8.5 | -0.3842 | 0.02426 | -0.1035 | -15.8368
-8 | -0.3366 | 0.02299 | -0.1023 | -14.6411
-7.5 | -0.2896 | 0.02175 | -0.1012 | -13.3149
-7 | -0.2414 | 0.02087 | -0.1004 | -11.5668
-6.5 | -0.1937 | 0.01978 | -0.0993 | -9.7927
-6 | -0.1457 | 0.01872 | -0.0983 | -7.7831
-5.5 | -0.098 | 0.01788 | -0.0979 | -5.481
-5 | -0.0483 | 0.01679 | -0.0975 | -2.8767
-4.5 | 0.0069 | 0.01629 | -0.0972 | 0.42357
-4 | 0.0612 | 0.01678 | -0.097 | 3.6472
-3.5 | 0.1194 | 0.01706 | -0.097 | 6.9988
-3 | 0.1801 | 0.01713 | -0.097 | 10.5137
-2.5 | 0.233 | 0.01763 | -0.0967 | 13.2161
-2 | 0.2907 | 0.0177 | -0.0968 | 16.4237
-1.5 | 0.3525 | 0.01758 | -0.0972 | 20.0512
-1 | 0.4025 | 0.01814 | -0.0966 | 22.1885
-0.5 | 0.4602 | 0.01817 | -0.0969 | 25.3275
0 | 0.5242 | 0.01796 | -0.0978 | 29.1871
0.5 | 0.5692 | 0.01871 | -0.0967 | 30.4222
1 | 0.6277 | 0.01869 | -0.097 | 33.5848
1.5 | 0.6932 | 0.01846 | -0.0982 | 37.5515
2 | 0.7289 | 0.01952 | -0.0959 | 37.3412
2.5 | 0.7897 | 0.01937 | -0.0964 | 40.7692
3 | 0.8569 | 0.01915 | -0.0977 | 44.7467
3.5 | 0.875 | 0.02049 | -0.0927 | 42.7038
4 | 0.9342 | 0.02012 | -0.0922 | 46.4314
4.5 | 0.9575 | 0.02129 | -0.0875 | 44.9742
5 | 1.0236 | 0.02151 | -0.0899 | 47.5872
5.5 | 1.1041 | 0.02105 | -0.0932 | 52.4513
6 | 1.0763 | 0.02387 | -0.0829 | 45.0901
6.5 | 1.1715 | 0.02275 | -0.0876 | 51.4945
7 | 1.1317 | 0.02649 | -0.0771 | 42.7218
7.5 | 1.2319 | 0.02465 | -0.0813 | 49.9757
8.5 | 1.3068 | 0.02632 | -0.0774 | 49.6505
9 | 1.2017 | 0.03572 | -0.0651 | 33.6422
9.5 | 1.2683 | 0.03468 | -0.0654 | 36.5715
10 | 1.3961 | 0.02984 | -0.0698 | 46.7862
10.5 | 1.3944 | 0.03296 | -0.0653 | 42.3058
11 | 1.4005 | 0.03595 | -0.0619 | 38.9569
11.5 | 1.4125 | 0.03874 | -0.0591 | 36.461
12 | 1.4288 | 0.04145 | -0.0569 | 34.4704
12.5 | 1.4464 | 0.04422 | -0.0549 | 32.7092
13 | 1.4712 | 0.04645 | -0.0533 | 31.6728
13.5 | 1.4571 | 0.0525 | -0.051 | 27.7543
14 | 1.4597 | 0.0572 | -0.0494 | 25.5192
14.5 | 1.4567 | 0.06274 | -0.0481 | 23.218
15 | 1.4515 | 0.06878 | -0.0471 | 21.1035
15.5 | 1.4402 | 0.07588 | -0.0467 | 18.98
16 | 1.4292 | 0.08326 | -0.0468 | 17.1655
16.5 | 1.4179 | 0.09095 | -0.0473 | 15.5899
17 | 1.4081 | 0.09877 | -0.0484 | 14.2564
18 | 1.3913 | 0.11465 | -0.0517 | 12.1352

## 23. Re 250k Mach 0.50 (1)
BIGFOIL.COM POLAR EXPORT
NACA63-720 a=0.5
NACA63-720 a=0.5 |  |  |  | Cl Max: | 1.833 | at alpha= | 10.5 | deg
JavaFoil+Calcfoil stall+Eppler ext transition |  |  |  | L/D Max: | 58.653 | at alpha= | 5 | deg
Re: | 250000 |  |  | Cd Min: | 0.01232 | at alpha= | -3 | deg
Mach: | 0.5 |  |  | Cl=0 at alpha= | -4.6214 | deg
|  |  |  | @ Cl=0.1, Cd= | 0.013669
|  |  |  | @ Cl=0.4, Cd= | 0.012662
|  |  |  | @ Cl=0.6, Cd= | 0.013237
alpha (deg) | Cl | Cd | Cm | Cl/Cd
-20 | -0.897 | 0.26732 | -0.044 | -3.354
-19.5 | -0.868 | 0.26371 | -0.045 | -3.291
-19 | -0.837 | 0.25797 | -0.043 | -3.244
-18.5 | -0.808 | 0.25223 | -0.043 | -3.204
-18 | -0.779 | 0.24233 | -0.044 | -3.216
-17.5 | -0.751 | 0.24192 | -0.044 | -3.103
-17 | -0.72 | 0.2214 | -0.042 | -3.252
-16.5 | -0.691 | 0.21808 | -0.042 | -3.169
-16 | -0.662 | 0.21572 | -0.042 | -3.07
-15.5 | -0.633 | 0.21737 | -0.042 | -2.913
-15 | -0.604 | 0.21314 | -0.043 | -2.836
-14.5 | -0.574 | 0.18948 | -0.04 | -3.03
-14 | -0.545 | 0.17901 | -0.04 | -3.045
-13.5 | -0.516 | 0.18119 | -0.041 | -2.849
-13 | -0.487 | 0.17561 | -0.041 | -2.775
-12.5 | -0.458 | 0.16103 | -0.041 | -2.847
-12 | -0.428 | 0.15434 | -0.038 | -2.776
-11.5 | -0.399 | 0.15354 | -0.038 | -2.601
-11 | -0.37 | 0.14543 | -0.037 | -2.546
-10.5 | -0.34 | 0.10825 | -0.021 | -3.143
-10 | -0.311 | 0.10164 | -0.022 | -3.063
-9.5 | -0.434 | 0.0743 |  | -5.838
-9 | -0.444 | 0.06668 | -0.053 | -6.658
-8.5 | -0.448 | 0.0405 | -0.074 | -11.057
-8 | -0.371 | 0.0572 | -0.046 | -6.488
-7.5 | -0.361 | 0.02853 | -0.08 | -12.641
-7 | -0.311 | 0.02241 | -0.084 | -13.897
-6.5 | -0.251 | 0.02024 | -0.086 | -12.405
-6 | -0.187 | 0.01856 | -0.088 | -10.088
-5.5 | -0.121 | 0.01737 | -0.089 | -6.963
-5 | -0.053 | 0.01644 | -0.09 | -3.202
-4.5 | 0.017 | 0.01498 | -0.092 | 1.164
-4 | 0.09 | 0.01388 | -0.094 | 6.504
-3.5 | 0.163 | 0.01234 | -0.095 | 13.212
-3 | 0.237 | 0.01232 | -0.095 | 19.242
-2.5 | 0.31 | 0.01241 | -0.096 | 24.971
-2 | 0.383 | 0.01262 | -0.097 | 30.339
-1.5 | 0.456 | 0.0128 | -0.097 | 35.605
-1 | 0.529 | 0.01302 | -0.098 | 40.6
-0.5 | 0.601 | 0.01324 | -0.099 | 45.434
0 | 0.639 | 0.01528 | -0.099 | 41.826
0.5 | 0.707 | 0.01567 | -0.1 | 45.142
1 | 0.775 | 0.01618 | -0.101 | 47.923
1.5 | 0.843 | 0.01669 | -0.101 | 50.513
2 | 0.911 | 0.01726 | -0.102 | 52.769
2.5 | 0.978 | 0.01791 | -0.102 | 54.61
3 | 1.045 | 0.01856 | -0.103 | 56.306
3.5 | 1.112 | 0.01928 | -0.103 | 57.678
4 | 1.178 | 0.02012 | -0.104 | 58.56
4.5 | 1.225 | 0.02102 | -0.104 | 58.278
5 | 1.288 | 0.02196 | -0.105 | 58.653
5.5 | 1.351 | 0.02303 | -0.105 | 58.652
6 | 1.413 | 0.02422 | -0.106 | 58.361
6.5 | 1.474 | 0.02545 | -0.107 | 57.925
7 | 1.535 | 0.02685 | -0.107 | 57.161
7.5 | 1.592 | 0.02798 | -0.107 | 56.918
8 | 1.648 | 0.02961 | -0.108 | 55.655
8.5 | 1.702 | 0.03146 | -0.108 | 54.091
9 | 1.746 | 0.03338 | -0.109 | 52.296
9.5 | 1.783 | 0.03583 | -0.109 | 49.766
10 | 1.812 | 0.03862 | -0.11 | 46.932
10.5 | 1.833 | 0.04457 | -0.11 | 41.12
11 | 1.822 | 0.06677 | -0.11 | 27.292
11.5 | 1.785 | 0.07317 | -0.11 | 24.39
12 | 1.684 | 0.08121 | -0.11 | 20.736
12.5 | 0.964 | 0.14029 | -0.031 | 6.874
13 | 0.992 | 0.15738 | -0.043 | 6.304
13.5 | 1.02 | 0.18174 | -0.05 | 5.613
14 | 1.047 | 0.17743 | -0.052 | 5.903
14.5 | 1.076 | 0.19772 | -0.057 | 5.44
15 | 1.105 | 0.21293 | -0.062 | 5.189
15.5 | 1.134 | 0.22716 | -0.066 | 4.991

## 24. Re 250k Mach 0.50 (2)
BIGFOIL.COM POLAR EXPORT
NACA63-720 a=0.5
NACA63-720 a=0.5 |  |  |  | Cl Max: | 0.382 | at alpha= | 1 | deg
XFOIL ncrit=9 |  |  |  | L/D Max: | 11.0757 | at alpha= | 1 | deg
Re: | 250000 |  |  | Cd Min: | 0.23075 | at alpha= | -20 | deg
Mach: | 0.5 |  |  | Cl=0 at alpha= | -4.2491 | deg
|  |  |  | @ Cl=0.1, Cd= | 0.020403
|  |  |  | @ Cl=0.4, Cd= | 0.03449
|  |  |  | @ Cl=0.6, Cd= | 0.03449
alpha (deg) | Cl | Cd | Cm | Cl/Cd
-20 | -0.3653 | 0.23075 | -0.0182 | -1.5831
-19.5 | -0.3534 | 0.22348 | -0.0245 | -1.5813
-19 | -0.3201 | 0.21589 | -0.0278 | -1.4827
-18.5 | -0.2986 | 0.20882 | -0.0322 | -1.4299
-18 | -0.2872 | 0.20105 | -0.0392 | -1.4285
-17.5 | -0.2538 | 0.1937 | -0.0417 | -1.3103
-17 | -0.2318 | 0.18662 | -0.0459 | -1.2421
-16.5 | -0.2241 | 0.17811 | -0.0532 | -1.2582
-16 | -0.1888 | 0.17153 | -0.0552 | -1.1007
-15.5 | -0.1931 | 0.16339 | -0.0626 | -1.1818
-14.5 | -0.1331 | 0.14901 | -0.0686 | -0.89323
-14 | -0.1446 | 0.14061 | -0.0766 | -1.0284
-13.5 | -0.1288 | 0.13419 | -0.0805 | -0.95983
-13 | -0.0823 | 0.12846 | -0.0809 | -0.64067
-12.5 | -0.0771 | 0.1204 | -0.0859 | -0.64037
-12 | -0.097 | 0.10489 | -0.0945 | -0.92478
-11.5 | -0.0868 | 0.09706 | -0.098 | -0.89429
-11 | -0.0927 | 0.0869 | -0.1042 | -1.0667
-10.5 | -0.1447 | 0.06994 | -0.1154 | -2.0689
-10 | -0.2145 | 0.05477 | -0.1271 | -3.9164
-9.5 | -0.2603 | 0.04521 | -0.1334 | -5.7576
-9 | -0.2906 | 0.03851 | -0.1365 | -7.5461
-8.5 | -0.3014 | 0.03396 | -0.1357 | -8.8751
-8 | -0.2984 | 0.03126 | -0.131 | -9.5457
-7.5 | -0.2756 | 0.02896 | -0.1275 | -9.5166
-7 | -0.2398 | 0.02707 | -0.1243 | -8.8585
-6.5 | -0.1957 | 0.02518 | -0.1211 | -7.772
-6 | -0.1543 | 0.0242 | -0.1179 | -6.376
-5.5 | -0.1115 | 0.0233 | -0.1147 | -4.7854
-5 | -0.0601 | 0.02187 | -0.1123 | -2.7481
-4.5 | -0.0265 | 0.02182 | -0.109 | -1.2145
-4 | 0.0263 | 0.0206 | -0.1075 | 1.2767
-3.5 | 0.0942 | 0.02001 | -0.1069 | 4.7076
-3 | 0.1215 | 0.02186 | -0.1024 | 5.5581
-2.5 | 0.196 | 0.02185 | -0.1022 | 8.9703
-2 | 0.2017 | 0.02429 | -0.0955 | 8.3038
-1.5 | 0.1794 | 0.02765 | -0.0862 | 6.4882
-1 | 0.2074 | 0.02971 | -0.0826 | 6.9808
-0.5 | 0.2452 | 0.03113 | -0.0799 | 7.8766
1 | 0.382 | 0.03449 | -0.0744 | 11.0757

## 25. Re 500k Mach 0.00 (1)
BIGFOIL.COM POLAR EXPORT
NACA63-720 a=0.5
NACA63-720 a=0.5 |  |  |  | Cl Max: | 1.95 | at alpha= | 15.5 | deg
JavaFoil+Calcfoil stall+Eppler ext transition |  |  |  | L/D Max: | 93.455 | at alpha= | 7 | deg
Re: | 500000 |  |  | Cd Min: | 0.00816 | at alpha= | -3.5 | deg
Mach: | 0 |  |  | Cl=0 at alpha= | -4.621 | deg
|  |  |  | @ Cl=0.1, Cd= | 0.0084422
|  |  |  | @ Cl=0.4, Cd= | 0.0090156
|  |  |  | @ Cl=0.6, Cd= | 0.0099473
alpha (deg) | Cl | Cd | Cm | Cl/Cd
-20 | -0.778 | 0.18004 | -0.036 | -4.32
-19.5 | -0.789 | 0.1722 | -0.036 | -4.579
-19 | -0.798 | 0.16431 | -0.037 | -4.858
-18.5 | -0.806 | 0.1556 | -0.038 | -5.182
-18 | -0.811 | 0.15003 | -0.037 | -5.404
-17.5 | -0.816 | 0.13887 | -0.039 | -5.878
-17 | -0.816 | 0.1338 | -0.039 | -6.102
-16.5 | -0.816 | 0.12579 | -0.041 | -6.485
-16 | -0.813 | 0.11789 | -0.042 | -6.893
-15.5 | -0.806 | 0.11047 | -0.043 | -7.3
-15 | -0.801 | 0.09976 | -0.046 | -8.025
-14.5 | -0.786 | 0.09525 | -0.046 | -8.257
-14 | -0.773 | 0.08707 | -0.049 | -8.882
-13.5 | -0.76 | 0.07724 | -0.052 | -9.843
-13 | -0.755 | 0.06162 | -0.058 | -12.246
-12.5 | -0.754 | 0.04347 | -0.064 | -17.337
-12 | -0.726 | 0.03939 | -0.065 | -18.421
-11.5 | -0.7 | 0.03276 | -0.067 | -21.36
-11 | -0.667 | 0.02897 | -0.069 | -23.016
-10.5 | -0.641 | 0.02198 | -0.072 | -29.154
-10 | -0.6 | 0.01971 | -0.074 | -30.443
-9.5 | -0.555 | 0.01811 | -0.075 | -30.64
-9 | -0.507 | 0.0165 | -0.076 | -30.749
-8.5 | -0.457 | 0.0152 | -0.077 | -30.094
-8 | -0.404 | 0.01425 | -0.079 | -28.387
-7.5 | -0.349 | 0.01304 | -0.08 | -26.772
-7 | -0.295 | 0.01222 | -0.082 | -24.127
-6.5 | -0.234 | 0.01191 | -0.083 | -19.613
-6 | -0.172 | 0.0116 | -0.083 | -14.816
-5.5 | -0.11 | 0.01134 | -0.084 | -9.673
-5 | -0.047 | 0.01115 | -0.085 | -4.238
-4.5 | 0.015 | 0.0089 | -0.085 | 1.74
-4 | 0.078 | 0.00859 | -0.085 | 9.125
-3.5 | 0.142 | 0.00816 | -0.086 | 17.338
-3 | 0.205 | 0.00891 | -0.086 | 23.04
-2.5 | 0.268 | 0.00888 | -0.086 | 30.229
-2 | 0.332 | 0.00893 | -0.087 | 37.146
-1.5 | 0.395 | 0.00901 | -0.087 | 43.809
-1 | 0.458 | 0.00908 | -0.088 | 50.422
-0.5 | 0.521 | 0.00922 | -0.088 | 56.503
0 | 0.568 | 0.00983 | -0.089 | 57.776
0.5 | 0.628 | 0.01005 | -0.089 | 62.552
1 | 0.689 | 0.0103 | -0.09 | 66.892
1.5 | 0.749 | 0.01057 | -0.09 | 70.842
2 | 0.808 | 0.01082 | -0.091 | 74.666
2.5 | 0.868 | 0.01114 | -0.091 | 77.887
3 | 0.927 | 0.01148 | -0.092 | 80.726
3.5 | 0.986 | 0.01182 | -0.092 | 83.398
4 | 1.045 | 0.01223 | -0.093 | 85.445
4.5 | 1.093 | 0.0126 | -0.093 | 86.705
5 | 1.15 | 0.01308 | -0.094 | 87.933
5.5 | 1.207 | 0.01355 | -0.094 | 89.019
6 | 1.263 | 0.01407 | -0.095 | 89.741
6.5 | 1.319 | 0.01412 | -0.095 | 93.388
7 | 1.374 | 0.01471 | -0.096 | 93.455
7.5 | 1.429 | 0.01534 | -0.096 | 93.121
8 | 1.482 | 0.01589 | -0.096 | 93.259
8.5 | 1.535 | 0.01668 | -0.097 | 92.017
9 | 1.584 | 0.01752 | -0.097 | 90.445
9.5 | 1.632 | 0.01844 | -0.098 | 88.535
10 | 1.678 | 0.01947 | -0.098 | 86.204
10.5 | 1.723 | 0.02055 | -0.099 | 83.842
11 | 1.765 | 0.02181 | -0.099 | 80.94
11.5 | 1.804 | 0.02322 | -0.099 | 77.674
12 | 1.84 | 0.02502 | -0.1 | 73.53
12.5 | 1.857 | 0.04079 | -0.099 | 45.526
13 | 1.885 | 0.04314 | -0.099 | 43.704
13.5 | 1.91 | 0.04555 | -0.1 | 41.925
14 | 1.93 | 0.04806 | -0.1 | 40.155
14.5 | 1.943 | 0.05065 | -0.1 | 38.37
15 | 1.949 | 0.05328 | -0.101 | 36.582
15.5 | 1.95 | 0.05624 | -0.101 | 34.67
16 | 1.945 | 0.05938 | -0.101 | 32.761
16.5 | 1.936 | 0.06264 | -0.102 | 30.899
17 | 1.921 | 0.06626 | -0.102 | 28.995
17.5 | 1.902 | 0.06963 | -0.102 | 27.316
18 | 1.878 | 0.07374 | -0.102 | 25.466
18.5 | 1.849 | 0.07807 | -0.102 | 23.691
19 | 1.818 | 0.08197 | -0.103 | 22.18
19.5 | 1.783 | 0.0868 | -0.103 | 20.538
20 | 1.744 | 0.09194 | -0.103 | 18.966

## 26. Re 500k Mach 0.00 (2)
BIGFOIL.COM POLAR EXPORT
NACA63-720 a=0.5
NACA63-720 a=0.5 |  |  |  | Cl Max: | 1.5387 | at alpha= | 12 | deg
XFOIL ncrit=9 |  |  |  | L/D Max: | 108 | at alpha= | 7.5 | deg
Re: | 500000 |  |  | Cd Min: | 0.13696 | at alpha= | -20 | deg
Mach: | 0 |  |  | Cl=0 at alpha= | -4.6444 | deg
|  |  |  | @ Cl=0.1, Cd= | 0.010484
|  |  |  | @ Cl=0.4, Cd= | 0.010712
|  |  |  | @ Cl=0.6, Cd= | 0.01077
alpha (deg) | Cl | Cd | Cm | Cl/Cd
-20 | -0.6313 | 0.13696 | -0.0405 | -4.6094
-19.5 | -0.7128 | 0.11212 | -0.0557 | -6.3575
-19 | -0.74 | 0.09912 | -0.064 | -7.4657
-18.5 | -0.7695 | 0.08613 | -0.0724 | -8.9342
-18 | -0.7927 | 0.0751 | -0.0794 | -10.5553
-17.5 | -0.7989 | 0.06693 | -0.0848 | -11.9364
-17 | -0.8068 | 0.05922 | -0.0896 | -13.6238
-16.5 | -0.8092 | 0.05284 | -0.0934 | -15.3142
-16 | -0.805 | 0.04786 | -0.0961 | -16.8199
-15.5 | -0.8006 | 0.04305 | -0.0985 | -18.597
-15 | -0.7949 | 0.03872 | -0.1001 | -20.5294
-14.5 | -0.7808 | 0.03536 | -0.1012 | -22.0814
-14 | -0.7653 | 0.03232 | -0.102 | -23.6788
-13.5 | -0.749 | 0.02964 | -0.1022 | -25.2699
-13 | -0.7303 | 0.02709 | -0.1015 | -26.9583
-12.5 | -0.7082 | 0.02523 | -0.1004 | -28.0698
-12 | -0.6852 | 0.02367 | -0.0987 | -28.948
-11.5 | -0.6613 | 0.02271 | -0.0957 | -29.1193
-11 | -0.6292 | 0.02121 | -0.0939 | -29.6653
-10.5 | -0.5885 | 0.02024 | -0.0928 | -29.0761
-10 | -0.5452 | 0.01926 | -0.0919 | -28.3074
-9.5 | -0.5028 | 0.01814 | -0.0909 | -27.7178
-9 | -0.4544 | 0.01741 | -0.0905 | -26.0999
-8.5 | -0.4086 | 0.01629 | -0.0899 | -25.0829
-8 | -0.3583 | 0.01553 | -0.0897 | -23.0715
-7.5 | -0.308 | 0.01479 | -0.0894 | -20.8249
-7 | -0.2546 | 0.01415 | -0.0896 | -17.9929
-6.5 | -0.2016 | 0.01341 | -0.0898 | -15.0336
-6 | -0.1478 | 0.01272 | -0.09 | -11.6195
-5.5 | -0.0934 | 0.01214 | -0.0904 | -7.6936
-5 | -0.0389 | 0.0114 | -0.091 | -3.4123
-4.5 | 0.0158 | 0.01068 | -0.0915 | 1.4794
-4 | 0.0732 | 0.01047 | -0.0921 | 6.9914
-3.5 | 0.1319 | 0.0105 | -0.0929 | 12.5619
-3 | 0.1906 | 0.01051 | -0.0936 | 18.1351
-2.5 | 0.2498 | 0.01056 | -0.0943 | 23.6553
-2 | 0.3089 | 0.01067 | -0.095 | 28.9503
-1.5 | 0.3674 | 0.01069 | -0.0958 | 34.3686
-1 | 0.4261 | 0.01073 | -0.0965 | 39.7111
-0.5 | 0.4848 | 0.01069 | -0.0973 | 45.3508
0 | 0.5428 | 0.01075 | -0.098 | 50.493
0.5 | 0.6008 | 0.01077 | -0.0987 | 55.7846
1 | 0.6591 | 0.01075 | -0.0995 | 61.3116
1.5 | 0.7167 | 0.01087 | -0.1002 | 65.9338
2.5 | 0.831 | 0.01094 | -0.1015 | 75.9598
3 | 0.887 | 0.01105 | -0.1019 | 80.2715
3.5 | 0.9417 | 0.01108 | -0.1022 | 84.991
4 | 0.9969 | 0.01113 | -0.1024 | 89.5687
4.5 | 1.0478 | 0.01124 | -0.1019 | 93.2206
5 | 1.0963 | 0.01128 | -0.1007 | 97.1897
5.5 | 1.1455 | 0.01134 | -0.0994 | 101.0141
6 | 1.2068 | 0.01156 | -0.1015 | 104.3945
6.5 | 1.2605 | 0.01183 | -0.1018 | 106.5511
7 | 1.3059 | 0.0122 | -0.1008 | 107.041
7.5 | 1.3554 | 0.01255 | -0.1005 | 108
8 | 1.393 | 0.01303 | -0.0982 | 106.9071
8.5 | 1.4256 | 0.01353 | -0.095 | 105.3659
9 | 1.4459 | 0.01434 | -0.0903 | 100.8298
9.5 | 1.4669 | 0.01544 | -0.0863 | 95.0065
10 | 1.4914 | 0.01665 | -0.0831 | 89.5736
10.5 | 1.5135 | 0.01809 | -0.0799 | 83.665
11 | 1.5276 | 0.02007 | -0.0763 | 76.1136
11.5 | 1.537 | 0.0225 | -0.0725 | 68.3111
12 | 1.5387 | 0.02562 | -0.0686 | 60.0585
12.5 | 1.5348 | 0.02951 | -0.0648 | 52.0095
13 | 1.5314 | 0.03374 | -0.0616 | 45.3883
14 | 1.51 | 0.04438 | -0.0558 | 34.0243
14.5 | 1.4982 | 0.0503 | -0.0537 | 29.7853
15 | 1.4868 | 0.05654 | -0.0521 | 26.2964
15.5 | 1.473 | 0.06336 | -0.0509 | 23.2481
16 | 1.4653 | 0.06984 | -0.0504 | 20.9808
16.5 | 1.4559 | 0.0768 | -0.0502 | 18.957
17 | 1.4509 | 0.08347 | -0.0505 | 17.3823

## 27. Re 500k Mach 0.10 (1)
BIGFOIL.COM POLAR EXPORT
NACA63-720 a=0.5
NACA63-720 a=0.5 |  |  |  | Cl Max: | 1.945 | at alpha= | 15 | deg
JavaFoil+Calcfoil stall+Eppler ext transition |  |  |  | L/D Max: | 92.957 | at alpha= | 7 | deg
Re: | 500000 |  |  | Cd Min: | 0.00862 | at alpha= | -4 | deg
Mach: | 0.1 |  |  | Cl=0 at alpha= | -4.627 | deg
|  |  |  | @ Cl=0.1, Cd= | 0.0087167
|  |  |  | @ Cl=0.4, Cd= | 0.0090057
|  |  |  | @ Cl=0.6, Cd= | 0.0099963
alpha (deg) | Cl | Cd | Cm | Cl/Cd
-20 | -0.736 | 0.18661 | -0.035 | -3.946
-19.5 | -0.75 | 0.17605 | -0.036 | -4.263
-19 | -0.763 | 0.16726 | -0.036 | -4.562
-18.5 | -0.773 | 0.16105 | -0.036 | -4.801
-18 | -0.782 | 0.15309 | -0.037 | -5.11
-17.5 | -0.791 | 0.14146 | -0.039 | -5.591
-17 | -0.794 | 0.13661 | -0.039 | -5.813
-16.5 | -0.796 | 0.12842 | -0.04 | -6.2
-16 | -0.796 | 0.12039 | -0.041 | -6.609
-15.5 | -0.794 | 0.10988 | -0.044 | -7.229
-15 | -0.788 | 0.10228 | -0.045 | -7.705
-14.5 | -0.776 | 0.09751 | -0.046 | -7.962
-14 | -0.764 | 0.08983 | -0.048 | -8.51
-13.5 | -0.752 | 0.08061 | -0.051 | -9.323
-13 | -0.742 | 0.06784 | -0.055 | -10.936
-12.5 | -0.748 | 0.04559 | -0.063 | -16.412
-12 | -0.722 | 0.04108 | -0.065 | -17.578
-11.5 | -0.698 | 0.03374 | -0.067 | -20.688
-11 | -0.665 | 0.03021 | -0.069 | -22.002
-10.5 | -0.641 | 0.02253 | -0.072 | -28.429
-10 | -0.6 | 0.02028 | -0.074 | -29.581
-9.5 | -0.556 | 0.01842 | -0.075 | -30.156
-9 | -0.509 | 0.01675 | -0.076 | -30.358
-8.5 | -0.458 | 0.0154 | -0.078 | -29.764
-8 | -0.406 | 0.01442 | -0.079 | -28.124
-7.5 | -0.35 | 0.01271 | -0.08 | -27.564
-7 | -0.293 | 0.01324 | -0.082 | -22.143
-6.5 | -0.235 | 0.01196 | -0.083 | -19.625
-6 | -0.173 | 0.01161 | -0.084 | -14.879
-5.5 | -0.11 | 0.01139 | -0.085 | -9.681
-5 | -0.047 | 0.01118 | -0.085 | -4.247
-4.5 | 0.016 | 0.00891 | -0.086 | 1.746
-4 | 0.079 | 0.00862 | -0.085 | 9.144
-3.5 | 0.142 | 0.00891 | -0.086 | 15.952
-3 | 0.206 | 0.00893 | -0.086 | 23.101
-2.5 | 0.27 | 0.0089 | -0.087 | 30.306
-2 | 0.333 | 0.00896 | -0.087 | 37.187
-1.5 | 0.397 | 0.009 | -0.088 | 44.069
-1 | 0.46 | 0.00912 | -0.088 | 50.463
-0.5 | 0.523 | 0.00925 | -0.089 | 56.595
0 | 0.571 | 0.00989 | -0.089 | 57.733
0.5 | 0.631 | 0.01011 | -0.09 | 62.469
1 | 0.692 | 0.01037 | -0.09 | 66.732
1.5 | 0.752 | 0.01064 | -0.091 | 70.683
2 | 0.812 | 0.0109 | -0.091 | 74.48
2.5 | 0.872 | 0.01122 | -0.092 | 77.655
3 | 0.931 | 0.01155 | -0.092 | 80.59
3.5 | 0.99 | 0.01192 | -0.093 | 83.112
4 | 1.049 | 0.01231 | -0.093 | 85.243
4.5 | 1.098 | 0.0127 | -0.094 | 86.451
5 | 1.155 | 0.01319 | -0.094 | 87.557
5.5 | 1.212 | 0.01366 | -0.095 | 88.713
6 | 1.269 | 0.0142 | -0.095 | 89.343
6.5 | 1.325 | 0.01429 | -0.095 | 92.694
7 | 1.38 | 0.01485 | -0.096 | 92.957
7.5 | 1.435 | 0.01551 | -0.096 | 92.485
8 | 1.488 | 0.01608 | -0.097 | 92.584
8.5 | 1.541 | 0.01688 | -0.097 | 91.313
9 | 1.591 | 0.01773 | -0.098 | 89.731
9.5 | 1.639 | 0.01869 | -0.098 | 87.697
10 | 1.685 | 0.01974 | -0.099 | 85.361
10.5 | 1.729 | 0.02082 | -0.099 | 83.023
11 | 1.771 | 0.02213 | -0.099 | 80.005
11.5 | 1.809 | 0.02358 | -0.1 | 76.722
12 | 1.844 | 0.02548 | -0.1 | 72.369
12.5 | 1.861 | 0.04148 | -0.099 | 44.869
13 | 1.888 | 0.04377 | -0.1 | 43.143
13.5 | 1.911 | 0.04626 | -0.1 | 41.321
14 | 1.931 | 0.04904 | -0.1 | 39.363
14.5 | 1.942 | 0.05157 | -0.101 | 37.65
15 | 1.945 | 0.05435 | -0.101 | 35.793
15.5 | 1.943 | 0.05724 | -0.101 | 33.943
16 | 1.936 | 0.06058 | -0.102 | 31.954
16.5 | 1.922 | 0.06424 | -0.102 | 29.922
17 | 1.903 | 0.06787 | -0.102 | 28.046
17.5 | 1.88 | 0.07142 | -0.102 | 26.322
18 | 1.851 | 0.07568 | -0.103 | 24.454
18.5 | 1.818 | 0.08032 | -0.103 | 22.633
19 | 1.781 | 0.08444 | -0.103 | 21.088
19.5 | 1.74 | 0.08954 | -0.103 | 19.431
20 | 1.695 | 0.0952 | -0.103 | 17.805

## 28. Re 500k Mach 0.10 (2)
BIGFOIL.COM POLAR EXPORT
NACA63-720 a=0.5
NACA63-720 a=0.5 |  |  |  | Cl Max: | 1.5364 | at alpha= | 12 | deg
XFOIL ncrit=9 |  |  |  | L/D Max: | 106.889 | at alpha= | 7.5 | deg
Re: | 500000 |  |  | Cd Min: | 0.20661 | at alpha= | -20 | deg
Mach: | 0.1 |  |  | Cl=0 at alpha= | -4.6457 | deg
|  |  |  | @ Cl=0.1, Cd= | 0.01053
|  |  |  | @ Cl=0.4, Cd= | 0.010765
|  |  |  | @ Cl=0.6, Cd= | 0.010819
alpha (deg) | Cl | Cd | Cm | Cl/Cd
-20 | -0.3809 | 0.20661 | -0.0137 | -1.8436
-19.5 | -0.653 | 0.12496 | -0.0487 | -5.2257
-19 | -0.6934 | 0.10876 | -0.059 | -6.3755
-18.5 | -0.7258 | 0.09487 | -0.0679 | -7.6505
-18 | -0.7584 | 0.08162 | -0.0764 | -9.2918
-17.5 | -0.7738 | 0.07187 | -0.0828 | -10.7667
-17 | -0.7803 | 0.0639 | -0.0879 | -12.2113
-16.5 | -0.79 | 0.05604 | -0.0929 | -14.0971
-16 | -0.7878 | 0.05061 | -0.0959 | -15.5661
-15.5 | -0.7836 | 0.04559 | -0.0986 | -17.188
-15 | -0.7809 | 0.04075 | -0.1009 | -19.1632
-14.5 | -0.7704 | 0.03693 | -0.1021 | -20.8611
-14 | -0.7555 | 0.03371 | -0.103 | -22.4117
-13.5 | -0.7402 | 0.03077 | -0.1035 | -24.0559
-13 | -0.7231 | 0.02805 | -0.1031 | -25.779
-12.5 | -0.702 | 0.02596 | -0.1022 | -27.0416
-12 | -0.679 | 0.02424 | -0.1007 | -28.0116
-11.5 | -0.6571 | 0.02303 | -0.0979 | -28.5323
-11 | -0.6281 | 0.0216 | -0.0955 | -29.0787
-10.5 | -0.5885 | 0.02055 | -0.0943 | -28.6375
-10 | -0.5441 | 0.01973 | -0.0934 | -27.5773
-9.5 | -0.5039 | 0.01839 | -0.0921 | -27.4008
-9 | -0.4557 | 0.0176 | -0.0916 | -25.892
-8.5 | -0.4096 | 0.01649 | -0.0909 | -24.8393
-8 | -0.3598 | 0.01568 | -0.0906 | -22.9464
-7.5 | -0.309 | 0.01494 | -0.0903 | -20.6827
-7 | -0.2556 | 0.01427 | -0.0904 | -17.9117
-6.5 | -0.2024 | 0.01354 | -0.0905 | -14.9483
-6 | -0.1485 | 0.01283 | -0.0907 | -11.5744
-5.5 | -0.0938 | 0.01222 | -0.0911 | -7.6759
-5 | -0.0389 | 0.0115 | -0.0916 | -3.3826
-4.5 | 0.016 | 0.01075 | -0.0921 | 1.4884
-4 | 0.0736 | 0.01053 | -0.0927 | 6.9896
-3.5 | 0.1325 | 0.01053 | -0.0934 | 12.5831
-3 | 0.1918 | 0.01055 | -0.0941 | 18.1801
-2.5 | 0.2513 | 0.0106 | -0.0948 | 23.7075
-2 | 0.3107 | 0.01071 | -0.0956 | 29.0103
-1.5 | 0.3697 | 0.01076 | -0.0963 | 34.3587
-1 | 0.4287 | 0.01077 | -0.097 | 39.805
-0.5 | 0.4878 | 0.01078 | -0.0978 | 45.2505
0 | 0.5459 | 0.01081 | -0.0985 | 50.4995
0.5 | 0.6044 | 0.01082 | -0.0992 | 55.8595
1 | 0.6633 | 0.01083 | -0.1 | 61.2465
1.5 | 0.7208 | 0.01094 | -0.1007 | 65.8867
2 | 0.7781 | 0.01098 | -0.1013 | 70.8652
2.5 | 0.8362 | 0.01102 | -0.102 | 75.8802
3 | 0.8918 | 0.01114 | -0.1023 | 80.0539
3.5 | 0.9472 | 0.01117 | -0.1026 | 84.7986
4 | 1.0033 | 0.01125 | -0.1029 | 89.1822
4.5 | 1.0535 | 0.01134 | -0.1022 | 92.9012
5 | 1.1026 | 0.01138 | -0.1011 | 96.8893
5.5 | 1.1501 | 0.01145 | -0.0994 | 100.4454
6 | 1.2126 | 0.01168 | -0.1016 | 103.8185
6.5 | 1.2658 | 0.01198 | -0.1017 | 105.6594
7 | 1.311 | 0.01235 | -0.1006 | 106.1538
7.5 | 1.3607 | 0.01273 | -0.1002 | 106.8892
8 | 1.3957 | 0.01322 | -0.0974 | 105.5749
8.5 | 1.4242 | 0.01381 | -0.0935 | 103.1282
9 | 1.4491 | 0.01463 | -0.0895 | 99.0499
9.5 | 1.4673 | 0.01586 | -0.0852 | 92.5158
10 | 1.4904 | 0.01719 | -0.0819 | 86.7016
10.5 | 1.5125 | 0.0187 | -0.0787 | 80.8824
11 | 1.5275 | 0.0207 | -0.0752 | 73.7923
11.5 | 1.5356 | 0.02327 | -0.0714 | 65.9905
12 | 1.5364 | 0.02659 | -0.0675 | 57.7811
12.5 | 1.5307 | 0.03071 | -0.0637 | 49.8437
13 | 1.5278 | 0.03502 | -0.0606 | 43.6265
13.5 | 1.5174 | 0.04023 | -0.0576 | 37.7181
14 | 1.5041 | 0.04605 | -0.0549 | 32.6623
14.5 | 1.491 | 0.05222 | -0.0529 | 28.5523
15 | 1.4807 | 0.05846 | -0.0514 | 25.3284
15.5 | 1.4692 | 0.06516 | -0.0504 | 22.5476
16 | 1.4582 | 0.0721 | -0.05 | 20.2247
16.5 | 1.4505 | 0.07897 | -0.05 | 18.3677
17 | 1.4437 | 0.08598 | -0.0504 | 16.7911

## 29. Re 500k Mach 0.25 (1)
BIGFOIL.COM POLAR EXPORT
NACA63-720 a=0.5
NACA63-720 a=0.5 |  |  |  | Cl Max: | 1.922 | at alpha= | 14 | deg
JavaFoil+Calcfoil stall+Eppler ext transition |  |  |  | L/D Max: | 89.576 | at alpha= | 7 | deg
Re: | 500000 |  |  | Cd Min: | 0.00902 | at alpha= | -3.5 | deg
Mach: | 0.25 |  |  | Cl=0 at alpha= | -4.6231 | deg
|  |  |  | @ Cl=0.1, Cd= | 0.0090625
|  |  |  | @ Cl=0.4, Cd= | 0.0091839
|  |  |  | @ Cl=0.6, Cd= | 0.010271
alpha (deg) | Cl | Cd | Cm | Cl/Cd
-19 | -0.444 | 0.196 | -0.035 | -2.268
-18.5 | -0.49 | 0.18294 | -0.035 | -2.679
-18 | -0.532 | 0.17251 | -0.036 | -3.083
-17.5 | -0.57 | 0.15836 | -0.036 | -3.597
-17 | -0.603 | 0.15592 | -0.036 | -3.866
-16.5 | -0.632 | 0.14333 | -0.038 | -4.412
-16 | -0.657 | 0.13199 | -0.039 | -4.975
-15.5 | -0.674 | 0.12897 | -0.038 | -5.226
-15 | -0.688 | 0.11858 | -0.039 | -5.802
-14.5 | -0.697 | 0.11061 | -0.041 | -6.297
-14 | -0.7 | 0.10212 | -0.043 | -6.853
-13.5 | -0.698 | 0.09423 | -0.046 | -7.407
-13 | -0.691 | 0.08643 | -0.048 | -7.991
-12.5 | -0.68 | 0.07785 | -0.051 | -8.731
-12 | -0.671 | 0.0653 | -0.057 | -10.272
-11.5 | -0.673 | 0.04527 | -0.065 | -14.871
-11 | -0.656 | 0.0349 | -0.069 | -18.803
-10.5 | -0.627 | 0.02975 | -0.071 | -21.061
-10 | -0.592 | 0.02658 | -0.073 | -22.273
-9.5 | -0.558 | 0.02066 | -0.076 | -27.022
-9 | -0.513 | 0.01854 | -0.078 | -27.673
-8.5 | -0.464 | 0.01678 | -0.079 | -27.652
-8 | -0.412 | 0.01537 | -0.08 | -26.78
-7.5 | -0.356 | 0.01435 | -0.082 | -24.798
-7 | -0.298 | 0.01272 | -0.083 | -23.409
-6.5 | -0.239 | 0.0135 | -0.085 | -17.692
-6 | -0.177 | 0.01194 | -0.086 | -14.836
-5.5 | -0.113 | 0.01164 | -0.087 | -9.72
-5 | -0.049 | 0.01133 | -0.087 | -4.303
-4.5 | 0.016 | 0.01006 | -0.087 | 1.588
-4 | 0.081 | 0.00908 | -0.087 | 8.918
-3.5 | 0.146 | 0.00902 | -0.088 | 16.201
-3 | 0.212 | 0.00908 | -0.088 | 23.351
-2.5 | 0.277 | 0.00906 | -0.089 | 30.612
-2 | 0.342 | 0.00914 | -0.089 | 37.464
-1.5 | 0.408 | 0.00919 | -0.09 | 44.373
-1 | 0.473 | 0.00932 | -0.09 | 50.755
-0.5 | 0.538 | 0.00946 | -0.091 | 56.87
0 | 0.585 | 0.01021 | -0.091 | 57.282
0.5 | 0.647 | 0.01046 | -0.092 | 61.883
1 | 0.709 | 0.01074 | -0.092 | 66.035
1.5 | 0.771 | 0.011 | -0.093 | 70.038
2 | 0.832 | 0.01131 | -0.093 | 73.547
2.5 | 0.893 | 0.01168 | -0.094 | 76.496
3 | 0.954 | 0.01204 | -0.094 | 79.294
3.5 | 1.015 | 0.01243 | -0.095 | 81.644
4 | 1.076 | 0.01286 | -0.095 | 83.636
4.5 | 1.124 | 0.01331 | -0.096 | 84.448
5 | 1.183 | 0.01384 | -0.096 | 85.451
5.5 | 1.241 | 0.01436 | -0.097 | 86.447
6 | 1.299 | 0.01495 | -0.097 | 86.876
6.5 | 1.356 | 0.01553 | -0.098 | 87.294
7 | 1.413 | 0.01577 | -0.098 | 89.576
7.5 | 1.468 | 0.01651 | -0.099 | 88.962
8 | 1.523 | 0.0172 | -0.099 | 88.498
8.5 | 1.576 | 0.01801 | -0.1 | 87.494
9 | 1.626 | 0.01898 | -0.1 | 85.682
9.5 | 1.673 | 0.02007 | -0.101 | 83.389
10 | 1.719 | 0.02124 | -0.101 | 80.922
10.5 | 1.761 | 0.02249 | -0.101 | 78.327
11 | 1.801 | 0.02405 | -0.102 | 74.89
11.5 | 1.836 | 0.02592 | -0.102 | 70.852
12 | 1.866 | 0.02998 | -0.102 | 62.242
12.5 | 1.88 | 0.04553 | -0.102 | 41.285
13 | 1.899 | 0.04827 | -0.102 | 39.354
13.5 | 1.913 | 0.05121 | -0.102 | 37.364
14 | 1.922 | 0.05419 | -0.103 | 35.464
14.5 | 1.918 | 0.0576 | -0.103 | 33.302
15 | 1.903 | 0.06097 | -0.103 | 31.216
15.5 | 1.879 | 0.06479 | -0.104 | 28.999
16 | 1.845 | 0.06882 | -0.104 | 26.814
16.5 | 1.802 | 0.07365 | -0.104 | 24.47
17 | 1.75 | 0.07861 | -0.104 | 22.261
17.5 | 1.689 | 0.08424 | -0.104 | 20.051
18 | 1.619 | 0.09012 | -0.104 | 17.968
18.5 | 1.542 | 0.09646 | -0.104 | 15.988
19 | 1.456 | 0.10529 | -0.104 | 13.827

## 30. Re 500k Mach 0.25 (2)
BIGFOIL.COM POLAR EXPORT
NACA63-720 a=0.5
NACA63-720 a=0.5 |  |  |  | Cl Max: | 1.5226 | at alpha= | 12 | deg
XFOIL ncrit=9 |  |  |  | L/D Max: | 101.102 | at alpha= | 7 | deg
Re: | 500000 |  |  | Cd Min: | 0.21075 | at alpha= | -20 | deg
Mach: | 0.25 |  |  | Cl=0 at alpha= | -4.6575 | deg
|  |  |  | @ Cl=0.1, Cd= | 0.010798
|  |  |  | @ Cl=0.4, Cd= | 0.011014
|  |  |  | @ Cl=0.6, Cd= | 0.01116
alpha (deg) | Cl | Cd | Cm | Cl/Cd
-20 | -0.3797 | 0.21075 | -0.0132 | -1.8017
-19.5 | -0.3613 | 0.20447 | -0.0172 | -1.767
-18.5 | -0.3464 | 0.18331 | -0.0271 | -1.8897
-17.5 | -0.5339 | 0.11782 | -0.0585 | -4.5315
-17 | -0.5938 | 0.09843 | -0.071 | -6.0327
-16.5 | -0.6175 | 0.08606 | -0.0793 | -7.1752
-16 | -0.6495 | 0.0733 | -0.0879 | -8.8608
-15.5 | -0.6787 | 0.06209 | -0.0952 | -10.9309
-15 | -0.6779 | 0.05558 | -0.0995 | -12.1968
-14.5 | -0.6824 | 0.04911 | -0.1033 | -13.8953
-14 | -0.69 | 0.0429 | -0.1063 | -16.0839
-13.5 | -0.6791 | 0.03883 | -0.1082 | -17.4891
-13 | -0.6709 | 0.03473 | -0.1094 | -19.3176
-12.5 | -0.661 | 0.03106 | -0.11 | -21.2814
-12 | -0.6426 | 0.02824 | -0.1096 | -22.755
-11.5 | -0.6223 | 0.02602 | -0.1086 | -23.9162
-11 | -0.6025 | 0.02398 | -0.1065 | -25.1251
-10.5 | -0.58 | 0.0225 | -0.1032 | -25.7778
-10 | -0.5439 | 0.02128 | -0.1011 | -25.5592
-9.5 | -0.5045 | 0.01991 | -0.0993 | -25.339
-9 | -0.4598 | 0.0188 | -0.0981 | -24.4574
-8.5 | -0.4114 | 0.01784 | -0.097 | -23.0605
-7.5 | -0.3137 | 0.01581 | -0.0953 | -19.8419
-7 | -0.2619 | 0.01486 | -0.0948 | -17.6245
-6.5 | -0.2073 | 0.01412 | -0.0945 | -14.6813
-6 | -0.1514 | 0.01352 | -0.0945 | -11.1982
-5.5 | -0.0954 | 0.01276 | -0.0947 | -7.4765
-5 | -0.0387 | 0.01204 | -0.095 | -3.2143
-4.5 | 0.0178 | 0.01127 | -0.0954 | 1.5794
-4 | 0.0756 | 0.01083 | -0.0959 | 6.9806
-3.5 | 0.1365 | 0.01075 | -0.0965 | 12.6977
-3 | 0.1983 | 0.01078 | -0.0972 | 18.3952
-2.5 | 0.2597 | 0.01095 | -0.0978 | 23.7169
-2 | 0.3208 | 0.01101 | -0.0986 | 29.1371
-1.5 | 0.3818 | 0.01099 | -0.0992 | 34.7407
-1 | 0.4431 | 0.01107 | -0.0999 | 40.0271
-0.5 | 0.503 | 0.01111 | -0.1006 | 45.2745
0 | 0.5637 | 0.01116 | -0.1013 | 50.5108
0.5 | 0.6245 | 0.01116 | -0.102 | 55.9588
1 | 0.6837 | 0.01126 | -0.1026 | 60.7194
1.5 | 0.7431 | 0.01132 | -0.1032 | 65.6449
2 | 0.8035 | 0.01137 | -0.1039 | 70.6684
2.5 | 0.8606 | 0.01151 | -0.1042 | 74.7698
3 | 0.9185 | 0.0116 | -0.1045 | 79.181
3.5 | 0.9779 | 0.01172 | -0.105 | 83.4386
4 | 1.0303 | 0.01185 | -0.1044 | 86.9451
4.5 | 1.0843 | 0.01191 | -0.1039 | 91.0411
5 | 1.1345 | 0.01208 | -0.1026 | 93.9156
5.5 | 1.1754 | 0.01215 | -0.0993 | 96.7407
6 | 1.2446 | 0.01241 | -0.102 | 100.2901
6.5 | 1.2876 | 0.01285 | -0.1001 | 100.2023
7 | 1.3396 | 0.01325 | -0.0995 | 101.1019
7.5 | 1.364 | 0.0139 | -0.0945 | 98.1295
8 | 1.4038 | 0.01452 | -0.0921 | 96.6804
8.5 | 1.4225 | 0.01565 | -0.0872 | 90.8946
9 | 1.4444 | 0.017 | -0.0833 | 84.9647
9.5 | 1.4672 | 0.0185 | -0.0797 | 79.3081
10 | 1.4899 | 0.02017 | -0.0764 | 73.8671
10.5 | 1.5017 | 0.02258 | -0.0725 | 66.5058
11 | 1.5134 | 0.02521 | -0.069 | 60.0317
11.5 | 1.5217 | 0.02829 | -0.0655 | 53.7893
12 | 1.5226 | 0.03215 | -0.0621 | 47.3593
12.5 | 1.5134 | 0.03715 | -0.0586 | 40.7376
13 | 1.5029 | 0.04259 | -0.0556 | 35.2876
13.5 | 1.4901 | 0.04856 | -0.0531 | 30.6857
14 | 1.4768 | 0.05495 | -0.0511 | 26.8753
14.5 | 1.4613 | 0.0619 | -0.0496 | 23.6074
15 | 1.4511 | 0.06871 | -0.0488 | 21.1192
15.5 | 1.4399 | 0.07595 | -0.0484 | 18.9585
16.5 | 1.4213 | 0.09087 | -0.0492 | 15.641
17 | 1.4154 | 0.09828 | -0.0502 | 14.4017

## 31. Re 500k Mach 0.50 (1)
BIGFOIL.COM POLAR EXPORT
NACA63-720 a=0.5
NACA63-720 a=0.5 |  |  |  | Cl Max: | 1.843 | at alpha= | 10.5 | deg
JavaFoil+Calcfoil stall+Eppler ext transition |  |  |  | L/D Max: | 75.839 | at alpha= | 5.5 | deg
Re: | 500000 |  |  | Cd Min: | 0.00971 | at alpha= | -3.5 | deg
Mach: | 0.5 |  |  | Cl=0 at alpha= | -4.6268 | deg
|  |  |  | @ Cl=0.1, Cd= | 0.011117
|  |  |  | @ Cl=0.4, Cd= | 0.010017
|  |  |  | @ Cl=0.6, Cd= | 0.010517
alpha (deg) | Cl | Cd | Cm | Cl/Cd
-20 | -0.897 | 0.23147 | -0.045 | -3.874
-19.5 | -0.868 | 0.22399 | -0.045 | -3.877
-19 | -0.837 | 0.21549 | -0.043 | -3.885
-18.5 | -0.808 | 0.21275 | -0.043 | -3.799
-18 | -0.779 | 0.20826 | -0.044 | -3.743
-17.5 | -0.751 | 0.20099 | -0.044 | -3.735
-17 | -0.72 | 0.191 | -0.042 | -3.771
-16.5 | -0.691 | 0.18493 | -0.042 | -3.737
-16 | -0.662 | 0.17693 | -0.042 | -3.743
-15.5 | -0.633 | 0.17857 | -0.042 | -3.546
-15 | -0.604 | 0.17438 | -0.043 | -3.466
-14.5 | -0.574 | 0.15945 | -0.04 | -3.601
-14 | -0.545 | 0.15253 | -0.04 | -3.574
-13.5 | -0.516 | 0.14882 | -0.041 | -3.469
-13 | -0.487 | 0.14375 | -0.041 | -3.39
-12.5 | -0.458 | 0.13796 | -0.042 | -3.323
-12 | -0.428 | 0.12689 | -0.038 | -3.377
-11.5 | -0.399 | 0.12742 | -0.038 | -3.135
-11 | -0.371 | 0.12119 | -0.039 | -3.057
-10.5 | -0.343 | 0.09301 | -0.044 | -3.683
-10 | -0.314 | 0.07762 | -0.047 | -4.049
-9.5 | -0.434 | 0.06708 | -0.017 | -6.467
-9 | -0.449 | 0.05883 | -0.06 | -7.633
-8.5 | -0.458 | 0.03166 | -0.08 | -14.463
-8 | -0.425 | 0.02324 | -0.085 | -18.296
-7.5 | -0.375 | 0.01989 | -0.087 | -18.865
-7 | -0.317 | 0.01713 | -0.088 | -18.489
-6.5 | -0.254 | 0.0163 | -0.09 | -15.613
-6 | -0.19 | 0.01502 | -0.091 | -12.626
-5.5 | -0.122 | 0.01409 | -0.092 | -8.692
-5 | -0.053 | 0.01307 | -0.094 | -4.08
-4.5 | 0.018 | 0.01239 | -0.096 | 1.437
-4 | 0.09 | 0.01134 | -0.096 | 7.965
-3.5 | 0.163 | 0.00971 | -0.097 | 16.789
-3 | 0.237 | 0.00974 | -0.097 | 24.341
-2.5 | 0.31 | 0.00982 | -0.098 | 31.558
-2 | 0.383 | 0.00998 | -0.099 | 38.379
-1.5 | 0.456 | 0.01014 | -0.099 | 44.945
-1 | 0.529 | 0.0103 | -0.1 | 51.332
-0.5 | 0.601 | 0.01052 | -0.1 | 57.184
0 | 0.647 | 0.01177 | -0.101 | 55.001
0.5 | 0.716 | 0.01213 | -0.102 | 59.056
1 | 0.785 | 0.01252 | -0.102 | 62.694
1.5 | 0.853 | 0.01293 | -0.103 | 65.996
2 | 0.921 | 0.01342 | -0.103 | 68.624
2.5 | 0.989 | 0.01393 | -0.104 | 71.008
3 | 1.056 | 0.01443 | -0.104 | 73.195
3.5 | 1.124 | 0.01501 | -0.105 | 74.879
4 | 1.191 | 0.01571 | -0.105 | 75.795
4.5 | 1.238 | 0.0164 | -0.106 | 75.464
5 | 1.301 | 0.01718 | -0.106 | 75.748
5.5 | 1.365 | 0.01799 | -0.107 | 75.839
6 | 1.427 | 0.01893 | -0.107 | 75.386
6.5 | 1.489 | 0.01996 | -0.108 | 74.593
7 | 1.549 | 0.02101 | -0.108 | 73.748
7.5 | 1.608 | 0.02178 | -0.109 | 73.828
8 | 1.663 | 0.02313 | -0.109 | 71.929
8.5 | 1.717 | 0.02467 | -0.11 | 69.624
9 | 1.762 | 0.02627 | -0.11 | 67.069
9.5 | 1.799 | 0.02836 | -0.111 | 63.424
10 | 1.827 | 0.03081 | -0.111 | 59.299
10.5 | 1.843 | 0.03654 | -0.111 | 50.432
11 | 1.828 | 0.05877 | -0.111 | 31.11
11.5 | 1.791 | 0.06433 | -0.111 | 27.834
12 | 1.69 | 0.07126 | -0.111 | 23.716
12.5 | 0.964 | 0.11958 | -0.034 | 8.065
13 | 0.992 | 0.13344 | -0.044 | 7.436
13.5 | 1.02 | 0.15102 | -0.05 | 6.755
14 | 1.048 | 0.15232 | -0.053 | 6.878
14.5 | 1.076 | 0.16851 | -0.057 | 6.384
15 | 1.105 | 0.17714 | -0.062 | 6.238
15.5 | 1.135 | 0.1906 | -0.068 | 5.957

## 32. Re 500k Mach 0.50 (2)
BIGFOIL.COM POLAR EXPORT
NACA63-720 a=0.5
NACA63-720 a=0.5 |  |  |  | Cl Max: | 1.4108 | at alpha= | 13 | deg
XFOIL ncrit=9 |  |  |  | L/D Max: | 64.1706 | at alpha= | 3 | deg
Re: | 500000 |  |  | Cd Min: | 0.23033 | at alpha= | -20 | deg
Mach: | 0.5 |  |  | Cl=0 at alpha= | -4.6964 | deg
|  |  |  | @ Cl=0.1, Cd= | 0.01279
|  |  |  | @ Cl=0.4, Cd= | 0.012536
|  |  |  | @ Cl=0.6, Cd= | 0.013047
alpha (deg) | Cl | Cd | Cm | Cl/Cd
-20 | -0.3822 | 0.23033 | -0.012 | -1.6594
-19.5 | -0.3606 | 0.22237 | -0.0171 | -1.6216
-19 | -0.3439 | 0.21314 | -0.0232 | -1.6135
-18.5 | -0.3239 | 0.20481 | -0.0284 | -1.5815
-17.5 | -0.2749 | 0.18947 | -0.0366 | -1.4509
-17 | -0.2571 | 0.18047 | -0.0417 | -1.4246
-16.5 | -0.2398 | 0.17175 | -0.0465 | -1.3962
-16 | -0.2316 | 0.1606 | -0.0524 | -1.4421
-15.5 | -0.2074 | 0.15438 | -0.0564 | -1.3434
-15 | -0.2004 | 0.14393 | -0.0621 | -1.3923
-14.5 | -0.1896 | 0.13504 | -0.0673 | -1.404
-14 | -0.1808 | 0.1259 | -0.0728 | -1.4361
-13.5 | -0.1644 | 0.11879 | -0.0774 | -1.384
-13 | -0.147 | 0.11222 | -0.0814 | -1.3099
-12.5 | -0.1822 | 0.09576 | -0.0911 | -1.9027
-12 | -0.1479 | 0.0932 | -0.0928 | -1.5869
-11.5 | -0.2346 | 0.07065 | -0.1074 | -3.3206
-11 | -0.2982 | 0.05541 | -0.1189 | -5.3817
-10.5 | -0.3381 | 0.04522 | -0.126 | -7.4768
-10 | -0.3652 | 0.0374 | -0.1302 | -9.7647
-9.5 | -0.3667 | 0.03241 | -0.1315 | -11.3144
-9 | -0.3613 | 0.02811 | -0.1316 | -12.8531
-8.5 | -0.3496 | 0.02457 | -0.1297 | -14.2287
-8 | -0.3323 | 0.02218 | -0.1254 | -14.982
-7.5 | -0.3032 | 0.02026 | -0.1213 | -14.9654
-7 | -0.2598 | 0.01879 | -0.1182 | -13.8265
-6.5 | -0.2114 | 0.01741 | -0.1155 | -12.1424
-6 | -0.1574 | 0.01629 | -0.1135 | -9.6624
-5.5 | -0.0996 | 0.01538 | -0.1121 | -6.4759
-5 | -0.0385 | 0.01451 | -0.1111 | -2.6533
-4.5 | 0.0249 | 0.01368 | -0.1106 | 1.8202
-4 | 0.0877 | 0.01294 | -0.1103 | 6.7774
-3.5 | 0.1502 | 0.01218 | -0.1101 | 12.3317
-3 | 0.2197 | 0.01207 | -0.1103 | 18.2022
-2.5 | 0.2893 | 0.01228 | -0.1105 | 23.5586
-2 | 0.3568 | 0.01248 | -0.1105 | 28.5897
-1.5 | 0.4267 | 0.01257 | -0.1109 | 33.9459
-1 | 0.4938 | 0.0128 | -0.1111 | 38.5781
-0.5 | 0.558 | 0.01298 | -0.1109 | 42.9892
0 | 0.6272 | 0.01309 | -0.1113 | 47.9144
0.5 | 0.6877 | 0.01335 | -0.1107 | 51.5131
1 | 0.7495 | 0.01355 | -0.1102 | 55.3137
1.5 | 0.8179 | 0.01369 | -0.1105 | 59.7443
2 | 0.8635 | 0.0142 | -0.1076 | 60.8099
3 | 0.9632 | 0.01501 | -0.1028 | 64.1706
3.5 | 0.9936 | 0.01576 | -0.0977 | 63.0457
4.5 | 1.0587 | 0.01796 | -0.0894 | 58.9477
5 | 1.1188 | 0.01816 | -0.0881 | 61.6079
5.5 | 1.1108 | 0.02066 | -0.0798 | 53.7657
6 | 1.1919 | 0.02056 | -0.0816 | 57.9718
6.5 | 1.1878 | 0.02409 | -0.0759 | 49.3068
7 | 1.2056 | 0.02688 | -0.0721 | 44.8512
7.5 | 1.2569 | 0.02792 | -0.0705 | 45.0179
8 | 1.2578 | 0.03198 | -0.0662 | 39.3308
8.5 | 1.2752 | 0.03533 | -0.0632 | 36.094
9 | 1.338 | 0.03577 | -0.0621 | 37.4056
9.5 | 1.3468 | 0.03991 | -0.059 | 33.7459
10 | 1.3625 | 0.0438 | -0.0564 | 31.1073
10.5 | 1.3836 | 0.04746 | -0.0542 | 29.153
11 | 1.3887 | 0.05258 | -0.0519 | 26.4112
11.5 | 1.3942 | 0.05791 | -0.05 | 24.0753
12 | 1.4081 | 0.06268 | -0.0484 | 22.4649
12.5 | 1.4103 | 0.06869 | -0.0471 | 20.5314
13 | 1.4108 | 0.07504 | -0.0461 | 18.8006
13.5 | 1.4042 | 0.08238 | -0.0458 | 17.0454
14 | 1.3931 | 0.09048 | -0.046 | 15.3968
14.5 | 1.3824 | 0.09887 | -0.0469 | 13.982
15 | 1.377 | 0.10705 | -0.0483 | 12.8631
15.5 | 1.37 | 0.1156 | -0.0502 | 11.8512
16 | 1.3685 | 0.12382 | -0.0524 | 11.0523
16.5 | 1.365 | 0.1325 | -0.0552 | 10.3019
17 | 1.3598 | 0.14158 | -0.0587 | 9.6045
17.5 | 1.3555 | 0.1508 | -0.0627 | 8.9887
18 | 1.3483 | 0.16064 | -0.0676 | 8.3933

## 33. Re 750k Mach 0.00 (1)
BIGFOIL.COM POLAR EXPORT
NACA63-720 a=0.5
NACA63-720 a=0.5 |  |  |  | Cl Max: | 1.954 | at alpha= | 15.5 | deg
JavaFoil+Calcfoil stall+Eppler ext transition |  |  |  | L/D Max: | 106.458 | at alpha= | 6.5 | deg
Re: | 750000 |  |  | Cd Min: | 0.00745 | at alpha= | -2 | deg
Mach: | 0 |  |  | Cl=0 at alpha= | -4.621 | deg
|  |  |  | @ Cl=0.1, Cd= | 0.0077697
|  |  |  | @ Cl=0.4, Cd= | 0.0079979
|  |  |  | @ Cl=0.6, Cd= | 0.0086855
alpha (deg) | Cl | Cd | Cm | Cl/Cd
-20 | -0.78 | 0.17326 | -0.037 | -4.5
-19.5 | -0.791 | 0.16337 | -0.038 | -4.845
-19 | -0.801 | 0.15564 | -0.039 | -5.146
-18.5 | -0.809 | 0.14786 | -0.04 | -5.472
-18 | -0.814 | 0.14309 | -0.039 | -5.687
-17.5 | -0.82 | 0.13205 | -0.041 | -6.208
-17 | -0.82 | 0.12696 | -0.042 | -6.458
-16.5 | -0.819 | 0.11946 | -0.043 | -6.858
-16 | -0.816 | 0.1118 | -0.044 | -7.302
-15.5 | -0.811 | 0.10397 | -0.045 | -7.799
-15 | -0.808 | 0.09191 | -0.049 | -8.786
-14.5 | -0.794 | 0.08726 | -0.049 | -9.1
-14 | -0.786 | 0.07605 | -0.053 | -10.339
-13.5 | -0.784 | 0.06032 | -0.058 | -13.002
-13 | -0.777 | 0.0474 | -0.062 | -16.397
-12.5 | -0.761 | 0.03831 | -0.065 | -19.872
-12 | -0.732 | 0.03502 | -0.066 | -20.908
-11.5 | -0.709 | 0.02799 | -0.069 | -25.328
-11 | -0.674 | 0.02501 | -0.07 | -26.964
-10.5 | -0.648 | 0.0181 | -0.073 | -35.787
-10 | -0.606 | 0.0163 | -0.074 | -37.152
-9.5 | -0.56 | 0.01586 | -0.076 | -35.287
-9 | -0.512 | 0.01453 | -0.077 | -35.238
-8.5 | -0.461 | 0.01344 | -0.078 | -34.316
-8 | -0.408 | 0.0123 | -0.079 | -33.157
-7.5 | -0.356 | 0.01141 | -0.082 | -31.164
-7 | -0.295 | 0.01104 | -0.082 | -26.695
-6.5 | -0.234 | 0.01082 | -0.083 | -21.589
-6 | -0.172 | 0.01052 | -0.083 | -16.338
-5.5 | -0.11 | 0.01027 | -0.084 | -10.685
-5 | -0.047 | 0.01007 | -0.085 | -4.694
-4.5 | 0.015 | 0.00786 | -0.085 | 1.969
-4 | 0.078 | 0.00778 | -0.086 | 10.075
-3.5 | 0.142 | 0.00775 | -0.087 | 18.266
-3 | 0.205 | 0.00777 | -0.087 | 26.402
-2.5 | 0.268 | 0.00777 | -0.088 | 34.533
-2 | 0.332 | 0.00745 | -0.088 | 44.517
-1.5 | 0.395 | 0.00799 | -0.088 | 49.39
-1 | 0.458 | 0.00809 | -0.089 | 56.562
-0.5 | 0.521 | 0.0082 | -0.089 | 63.495
0 | 0.573 | 0.0086 | -0.09 | 66.593
0.5 | 0.633 | 0.00879 | -0.09 | 72.025
1 | 0.694 | 0.00901 | -0.091 | 76.96
1.5 | 0.754 | 0.00925 | -0.091 | 81.527
2 | 0.814 | 0.00951 | -0.091 | 85.575
2.5 | 0.873 | 0.00978 | -0.092 | 89.305
3 | 0.933 | 0.01008 | -0.092 | 92.519
3.5 | 0.992 | 0.01041 | -0.093 | 95.317
4 | 1.051 | 0.01073 | -0.093 | 97.909
4.5 | 1.099 | 0.0111 | -0.094 | 99.004
5 | 1.156 | 0.01154 | -0.094 | 100.238
5.5 | 1.213 | 0.01198 | -0.095 | 101.265
6 | 1.27 | 0.01243 | -0.095 | 102.16
6.5 | 1.326 | 0.01245 | -0.096 | 106.458
7 | 1.381 | 0.013 | -0.096 | 106.239
7.5 | 1.436 | 0.01359 | -0.097 | 105.651
8 | 1.49 | 0.01417 | -0.097 | 105.149
8.5 | 1.542 | 0.01472 | -0.097 | 104.756
9 | 1.592 | 0.01554 | -0.098 | 102.421
9.5 | 1.64 | 0.01642 | -0.098 | 99.841
10 | 1.686 | 0.01735 | -0.099 | 97.191
10.5 | 1.73 | 0.01846 | -0.099 | 93.715
11 | 1.772 | 0.01972 | -0.099 | 89.847
11.5 | 1.81 | 0.02133 | -0.1 | 84.87
12 | 1.843 | 0.02439 | -0.1 | 75.583
12.5 | 1.861 | 0.03786 | -0.099 | 49.166
13 | 1.889 | 0.03994 | -0.1 | 47.305
13.5 | 1.914 | 0.04221 | -0.1 | 45.337
14 | 1.934 | 0.04468 | -0.1 | 43.293
14.5 | 1.947 | 0.04691 | -0.101 | 41.512
15 | 1.953 | 0.0495 | -0.101 | 39.46
15.5 | 1.954 | 0.05225 | -0.101 | 37.404
16 | 1.95 | 0.05513 | -0.102 | 35.366
16.5 | 1.94 | 0.05809 | -0.102 | 33.4
17 | 1.926 | 0.06135 | -0.102 | 31.385
17.5 | 1.907 | 0.06468 | -0.102 | 29.476
18 | 1.882 | 0.06838 | -0.103 | 27.53
18.5 | 1.854 | 0.07259 | -0.103 | 25.548
19 | 1.823 | 0.07595 | -0.103 | 24.002
19.5 | 1.788 | 0.08016 | -0.103 | 22.299
20 | 1.749 | 0.08542 | -0.103 | 20.476

## 34. Re 750k Mach 0.00 (2)
BIGFOIL.COM POLAR EXPORT
NACA63-720 a=0.5
NACA63-720 a=0.5 |  |  |  | Cl Max: | 1.5363 | at alpha= | 12 | deg
XFOIL ncrit=9 |  |  |  | L/D Max: | 128.099 | at alpha= | 7 | deg
Re: | 750000 |  |  | Cd Min: | 0.11706 | at alpha= | -20 | deg
Mach: | 0 |  |  | Cl=0 at alpha= | -4.661 | deg
|  |  |  | @ Cl=0.1, Cd= | 0.0088654
|  |  |  | @ Cl=0.4, Cd= | 0.0088
|  |  |  | @ Cl=0.6, Cd= | 0.0089023
alpha (deg) | Cl | Cd | Cm | Cl/Cd
-20 | -0.7418 | 0.11706 | -0.0509 | -6.3369
-19.5 | -0.7994 | 0.09876 | -0.0624 | -8.0944
-19 | -0.8488 | 0.08293 | -0.0724 | -10.2351
-18.5 | -0.8841 | 0.07046 | -0.0801 | -12.5475
-18 | -0.9045 | 0.061 | -0.0857 | -14.8279
-17.5 | -0.9165 | 0.05333 | -0.0899 | -17.1854
-17 | -0.9162 | 0.04769 | -0.0927 | -19.2116
-16.5 | -0.904 | 0.04364 | -0.0944 | -20.7149
-16 | -0.8986 | 0.03909 | -0.0961 | -22.988
-15.5 | -0.8807 | 0.03578 | -0.0973 | -24.6143
-15 | -0.8626 | 0.03264 | -0.0982 | -26.4277
-14.5 | -0.8488 | 0.02926 | -0.099 | -29.0089
-14 | -0.827 | 0.0268 | -0.0992 | -30.8582
-13.5 | -0.8009 | 0.02478 | -0.0991 | -32.3204
-13 | -0.7854 | 0.0224 | -0.0978 | -35.0625
-12.5 | -0.7666 | 0.02075 | -0.0955 | -36.9446
-12 | -0.7409 | 0.01977 | -0.0925 | -37.476
-11.5 | -0.7009 | 0.01899 | -0.0913 | -36.9089
-11 | -0.6645 | 0.01782 | -0.0897 | -37.2896
-10.5 | -0.6192 | 0.01699 | -0.089 | -36.445
-10 | -0.5708 | 0.0163 | -0.0886 | -35.0184
-9.5 | -0.5248 | 0.0154 | -0.088 | -34.0779
-9 | -0.4733 | 0.01475 | -0.0879 | -32.0881
-8.5 | -0.4216 | 0.01406 | -0.0879 | -29.9858
-8 | -0.3695 | 0.0134 | -0.0879 | -27.5746
-7.5 | -0.3157 | 0.01286 | -0.088 | -24.549
-7 | -0.2609 | 0.01227 | -0.0883 | -21.2632
-6.5 | -0.2056 | 0.01172 | -0.0887 | -17.5427
-6 | -0.1504 | 0.01116 | -0.0891 | -13.4767
-5.5 | -0.0944 | 0.01067 | -0.0897 | -8.8472
-5 | -0.0379 | 0.01012 | -0.0903 | -3.7451
-4.5 | 0.018 | 0.00946 | -0.091 | 1.9027
-4 | 0.0743 | 0.00894 | -0.0917 | 8.311
-3.5 | 0.1329 | 0.00877 | -0.0925 | 15.1539
-3 | 0.1924 | 0.00871 | -0.0933 | 22.0896
-2.5 | 0.2519 | 0.0087 | -0.0942 | 28.954
-1.5 | 0.3708 | 0.0088 | -0.0959 | 42.1364
-1 | 0.4301 | 0.0088 | -0.0967 | 48.875
-0.5 | 0.4892 | 0.00884 | -0.0976 | 55.3394
0 | 0.548 | 0.00892 | -0.0984 | 61.435
0.5 | 0.6067 | 0.0089 | -0.0992 | 68.1685
1 | 0.6653 | 0.00895 | -0.1 | 74.3352
1.5 | 0.7233 | 0.00903 | -0.1008 | 80.0997
2 | 0.7811 | 0.00905 | -0.1015 | 86.3094
2.5 | 0.8386 | 0.00911 | -0.1022 | 92.0527
3.5 | 0.9516 | 0.00924 | -0.1034 | 102.987
4 | 1.0069 | 0.00932 | -0.1038 | 108.0365
4.5 | 1.061 | 0.00939 | -0.1039 | 112.9925
5 | 1.1135 | 0.00946 | -0.1037 | 117.7061
5.5 | 1.1631 | 0.00961 | -0.103 | 121.0302
6 | 1.2059 | 0.00965 | -0.1007 | 124.9637
6.5 | 1.2661 | 0.00993 | -0.1024 | 127.5025
7 | 1.3143 | 0.01026 | -0.1018 | 128.0994
7.5 | 1.3585 | 0.0107 | -0.1005 | 126.9626
8 | 1.3913 | 0.01119 | -0.0973 | 124.3342
8.5 | 1.4184 | 0.0119 | -0.0934 | 119.1933
9 | 1.4447 | 0.01286 | -0.0899 | 112.3406
9.5 | 1.4718 | 0.01396 | -0.0869 | 105.4298
10 | 1.4984 | 0.01522 | -0.0841 | 98.4494
10.5 | 1.5197 | 0.01684 | -0.0809 | 90.2435
11 | 1.5318 | 0.01908 | -0.0771 | 80.283
11.5 | 1.5337 | 0.02209 | -0.0728 | 69.4296
12 | 1.5363 | 0.02536 | -0.069 | 60.5797
12.5 | 1.5297 | 0.02958 | -0.065 | 51.714
13 | 1.5178 | 0.03457 | -0.0613 | 43.9051
13.5 | 1.511 | 0.0395 | -0.0584 | 38.2532
14 | 1.5012 | 0.04495 | -0.0559 | 33.3971
14.5 | 1.491 | 0.05079 | -0.0538 | 29.3562
15 | 1.4812 | 0.0569 | -0.0523 | 26.0316
15.5 | 1.4764 | 0.06276 | -0.0513 | 23.5245
16 | 1.4701 | 0.06905 | -0.0507 | 21.2904
16.5 | 1.4683 | 0.07507 | -0.0506 | 19.5591
17 | 1.4662 | 0.08134 | -0.0508 | 18.0256

## 35. Re 750k Mach 0.10 (1)
BIGFOIL.COM POLAR EXPORT
NACA63-720 a=0.5
NACA63-720 a=0.5 |  |  |  | Cl Max: | 1.95 | at alpha= | 15 | deg
JavaFoil+Calcfoil stall+Eppler ext transition |  |  |  | L/D Max: | 105.774 | at alpha= | 6.5 | deg
Re: | 750000 |  |  | Cd Min: | 0.00748 | at alpha= | -2 | deg
Mach: | 0.1 |  |  | Cl=0 at alpha= | -4.627 | deg
|  |  |  | @ Cl=0.1, Cd= | 0.0077833
|  |  |  | @ Cl=0.4, Cd= | 0.0080252
|  |  |  | @ Cl=0.6, Cd= | 0.008732
alpha (deg) | Cl | Cd | Cm | Cl/Cd
-20 | -0.738 | 0.17731 | -0.036 | -4.16
-19.5 | -0.752 | 0.16943 | -0.037 | -4.439
-19 | -0.765 | 0.15949 | -0.038 | -4.798
-18.5 | -0.775 | 0.15482 | -0.038 | -5.008
-18 | -0.785 | 0.14682 | -0.039 | -5.346
-17.5 | -0.794 | 0.13529 | -0.041 | -5.867
-17 | -0.797 | 0.1297 | -0.041 | -6.147
-16.5 | -0.8 | 0.12174 | -0.042 | -6.567
-16 | -0.799 | 0.11423 | -0.043 | -6.996
-15.5 | -0.799 | 0.10342 | -0.046 | -7.723
-15 | -0.794 | 0.09538 | -0.048 | -8.321
-14.5 | -0.782 | 0.09075 | -0.048 | -8.621
-14 | -0.773 | 0.0812 | -0.051 | -9.524
-13.5 | -0.769 | 0.06723 | -0.056 | -11.436
-13 | -0.769 | 0.05059 | -0.062 | -15.196
-12.5 | -0.757 | 0.03966 | -0.065 | -19.091
-12 | -0.729 | 0.03627 | -0.066 | -20.102
-11.5 | -0.707 | 0.02912 | -0.069 | -24.262
-11 | -0.673 | 0.02594 | -0.07 | -25.947
-10.5 | -0.648 | 0.0185 | -0.073 | -35.019
-10 | -0.606 | 0.01678 | -0.075 | -36.103
-9.5 | -0.561 | 0.01611 | -0.076 | -34.799
-9 | -0.513 | 0.01475 | -0.077 | -34.775
-8.5 | -0.462 | 0.01361 | -0.078 | -33.974
-8 | -0.409 | 0.01199 | -0.08 | -34.104
-7.5 | -0.354 | 0.01248 | -0.081 | -28.338
-7 | -0.296 | 0.01114 | -0.083 | -26.583
-6.5 | -0.235 | 0.01086 | -0.083 | -21.605
-6 | -0.173 | 0.01054 | -0.084 | -16.384
-5.5 | -0.11 | 0.01033 | -0.085 | -10.668
-5 | -0.047 | 0.01008 | -0.085 | -4.709
-4.5 | 0.016 | 0.00786 | -0.086 | 1.98
-4 | 0.079 | 0.00779 | -0.087 | 10.114
-3.5 | 0.142 | 0.00777 | -0.087 | 18.308
-3 | 0.206 | 0.00779 | -0.088 | 26.481
-2.5 | 0.27 | 0.0078 | -0.089 | 34.607
-2 | 0.333 | 0.00748 | -0.088 | 44.529
-1.5 | 0.397 | 0.00802 | -0.089 | 49.444
-1 | 0.46 | 0.00813 | -0.089 | 56.598
-0.5 | 0.523 | 0.00824 | -0.09 | 63.524
0 | 0.575 | 0.00865 | -0.09 | 66.51
0.5 | 0.636 | 0.00885 | -0.09 | 71.891
1 | 0.697 | 0.00907 | -0.091 | 76.822
1.5 | 0.757 | 0.00931 | -0.091 | 81.3
2 | 0.817 | 0.00958 | -0.092 | 85.338
2.5 | 0.877 | 0.00985 | -0.092 | 89.045
3 | 0.937 | 0.01015 | -0.093 | 92.32
3.5 | 0.996 | 0.01048 | -0.093 | 95.085
4 | 1.056 | 0.01082 | -0.094 | 97.571
4.5 | 1.104 | 0.01123 | -0.094 | 98.328
5 | 1.162 | 0.01163 | -0.095 | 99.87
5.5 | 1.219 | 0.01208 | -0.095 | 100.878
6 | 1.275 | 0.01254 | -0.096 | 101.705
6.5 | 1.332 | 0.01259 | -0.096 | 105.774
7 | 1.387 | 0.01314 | -0.097 | 105.551
7.5 | 1.442 | 0.01375 | -0.097 | 104.9
8 | 1.496 | 0.01433 | -0.097 | 104.407
8.5 | 1.549 | 0.01491 | -0.098 | 103.902
9 | 1.598 | 0.01576 | -0.098 | 101.392
9.5 | 1.646 | 0.01665 | -0.099 | 98.86
10 | 1.692 | 0.01759 | -0.099 | 96.214
10.5 | 1.736 | 0.01875 | -0.1 | 92.602
11 | 1.778 | 0.02001 | -0.1 | 88.849
11.5 | 1.815 | 0.02172 | -0.1 | 83.572
12 | 1.848 | 0.02494 | -0.1 | 74.103
12.5 | 1.865 | 0.03851 | -0.1 | 48.44
13 | 1.893 | 0.04067 | -0.1 | 46.529
13.5 | 1.916 | 0.04302 | -0.1 | 44.529
14 | 1.935 | 0.04545 | -0.101 | 42.567
14.5 | 1.946 | 0.04794 | -0.101 | 40.598
15 | 1.95 | 0.05051 | -0.101 | 38.6
15.5 | 1.947 | 0.05319 | -0.102 | 36.61
16 | 1.94 | 0.05625 | -0.102 | 34.49
16.5 | 1.926 | 0.05955 | -0.102 | 32.351
17 | 1.908 | 0.06283 | -0.103 | 30.364
17.5 | 1.885 | 0.06636 | -0.103 | 28.397
18 | 1.856 | 0.07042 | -0.103 | 26.353
18.5 | 1.822 | 0.07423 | -0.103 | 24.551
19 | 1.786 | 0.07846 | -0.103 | 22.759
19.5 | 1.745 | 0.08287 | -0.104 | 21.055
20 | 1.7 | 0.0884 | -0.104 | 19.237

## 36. Re 750k Mach 0.10 (2)
BIGFOIL.COM POLAR EXPORT
NACA63-720 a=0.5
NACA63-720 a=0.5 |  |  |  | Cl Max: | 1.5333 | at alpha= | 12 | deg
XFOIL ncrit=9 |  |  |  | L/D Max: | 126.997 | at alpha= | 7 | deg
Re: | 750000 |  |  | Cd Min: | 0.12846 | at alpha= | -20 | deg
Mach: | 0.1 |  |  | Cl=0 at alpha= | -4.6631 | deg
|  |  |  | @ Cl=0.1, Cd= | 0.0089246
|  |  |  | @ Cl=0.4, Cd= | 0.00883
|  |  |  | @ Cl=0.6, Cd= | 0.0089418
alpha (deg) | Cl | Cd | Cm | Cl/Cd
-20 | -0.6885 | 0.12846 | -0.0448 | -5.3596
-19.5 | -0.7412 | 0.11026 | -0.0564 | -6.7223
-19 | -0.7955 | 0.09298 | -0.0673 | -8.5556
-18.5 | -0.8415 | 0.0782 | -0.0766 | -10.7609
-18 | -0.8719 | 0.06669 | -0.0838 | -13.0739
-17.5 | -0.8899 | 0.05784 | -0.0888 | -15.3855
-17 | -0.896 | 0.05101 | -0.0925 | -17.5652
-16.5 | -0.8946 | 0.04564 | -0.095 | -19.6012
-16 | -0.884 | 0.04147 | -0.0966 | -21.3166
-15.5 | -0.8731 | 0.03742 | -0.0981 | -23.3324
-15 | -0.8528 | 0.03432 | -0.0992 | -24.8485
-14.5 | -0.8401 | 0.03072 | -0.1 | -27.347
-14 | -0.8202 | 0.02797 | -0.1004 | -29.3243
-13.5 | -0.795 | 0.02571 | -0.1005 | -30.9218
-13 | -0.774 | 0.02347 | -0.0998 | -32.9783
-12.5 | -0.7587 | 0.02135 | -0.0979 | -35.5363
-12 | -0.7363 | 0.02013 | -0.0949 | -36.5772
-11.5 | -0.7011 | 0.01927 | -0.093 | -36.383
-11 | -0.6646 | 0.01814 | -0.0913 | -36.6373
-10.5 | -0.6206 | 0.01724 | -0.0904 | -35.9977
-10 | -0.5728 | 0.0165 | -0.0898 | -34.7152
-9.5 | -0.5265 | 0.01561 | -0.0891 | -33.7284
-9 | -0.4754 | 0.0149 | -0.089 | -31.906
-8.5 | -0.4227 | 0.01429 | -0.0889 | -29.5801
-8 | -0.3715 | 0.01352 | -0.0887 | -27.4778
-7.5 | -0.3169 | 0.01302 | -0.0889 | -24.3395
-7 | -0.2624 | 0.01235 | -0.0891 | -21.247
-6.5 | -0.2068 | 0.01179 | -0.0894 | -17.5403
-6 | -0.1511 | 0.01127 | -0.0898 | -13.4073
-5.5 | -0.0949 | 0.01072 | -0.0903 | -8.8526
-5 | -0.038 | 0.01018 | -0.0909 | -3.7328
-4.5 | 0.0184 | 0.00954 | -0.0916 | 1.9287
-4 | 0.0748 | 0.00901 | -0.0922 | 8.3019
-3.5 | 0.1338 | 0.00881 | -0.0931 | 15.1873
-3 | 0.1936 | 0.00873 | -0.0939 | 22.1764
-2.5 | 0.2535 | 0.00873 | -0.0947 | 29.0378
-2 | 0.3134 | 0.00886 | -0.0956 | 35.3725
-1.5 | 0.3732 | 0.00883 | -0.0964 | 42.265
-1 | 0.4328 | 0.00883 | -0.0973 | 49.0147
-0.5 | 0.4923 | 0.0089 | -0.0981 | 55.3146
0 | 0.5515 | 0.00895 | -0.0989 | 61.6201
0.5 | 0.6105 | 0.00894 | -0.0998 | 68.2886
1 | 0.6694 | 0.009 | -0.1006 | 74.3778
1.5 | 0.7277 | 0.00907 | -0.1013 | 80.2315
2 | 0.786 | 0.0091 | -0.1021 | 86.3736
2.5 | 0.8437 | 0.00918 | -0.1027 | 91.9063
3 | 0.9008 | 0.00927 | -0.1033 | 97.1737
3.5 | 0.9573 | 0.0093 | -0.1038 | 102.9355
4 | 1.0129 | 0.00943 | -0.1042 | 107.4125
4.5 | 1.0671 | 0.00947 | -0.1043 | 112.6822
5 | 1.1197 | 0.00955 | -0.104 | 117.2461
5.5 | 1.1694 | 0.00969 | -0.1032 | 120.6811
6.5 | 1.2721 | 0.01004 | -0.1024 | 126.7032
7 | 1.3195 | 0.01039 | -0.1015 | 126.9971
7.5 | 1.3628 | 0.01085 | -0.1001 | 125.6037
8 | 1.3917 | 0.01141 | -0.0961 | 121.972
8.5 | 1.4195 | 0.01218 | -0.0924 | 116.5435
9 | 1.4463 | 0.01319 | -0.089 | 109.6513
9.5 | 1.4716 | 0.01443 | -0.0858 | 101.982
10 | 1.4984 | 0.01575 | -0.083 | 95.1365
10.5 | 1.52 | 0.01742 | -0.0799 | 87.256
11 | 1.5315 | 0.01976 | -0.0761 | 77.5051
11.5 | 1.532 | 0.02294 | -0.0717 | 66.7829
12 | 1.5333 | 0.02641 | -0.0679 | 58.0576
12.5 | 1.5276 | 0.03067 | -0.0641 | 49.8076
13 | 1.5151 | 0.03581 | -0.0604 | 42.3094
13.5 | 1.5054 | 0.04105 | -0.0575 | 36.6724
14 | 1.495 | 0.0467 | -0.055 | 32.0128
14.5 | 1.4866 | 0.05246 | -0.0531 | 28.3378
15 | 1.478 | 0.05854 | -0.0517 | 25.2477
15.5 | 1.4705 | 0.06478 | -0.0508 | 22.6999
16 | 1.4656 | 0.07102 | -0.0503 | 20.6364
16.5 | 1.4625 | 0.0773 | -0.0503 | 18.9198
17 | 1.4594 | 0.0838 | -0.0506 | 17.4153

## 37. Re 750k Mach 0.25 (1)
BIGFOIL.COM POLAR EXPORT
NACA63-720 a=0.5
NACA63-720 a=0.5 |  |  |  | Cl Max: | 1.926 | at alpha= | 14 | deg
JavaFoil+Calcfoil stall+Eppler ext transition |  |  |  | L/D Max: | 101.66 | at alpha= | 7 | deg
Re: | 750000 |  |  | Cd Min: | 0.00727 | at alpha= | -2.5 | deg
Mach: | 0.25 |  |  | Cl=0 at alpha= | -4.6231 | deg
|  |  |  | @ Cl=0.1, Cd= | 0.0079383
|  |  |  | @ Cl=0.4, Cd= | 0.0081791
|  |  |  | @ Cl=0.6, Cd= | 0.0089436
alpha (deg) | Cl | Cd | Cm | Cl/Cd
-19 | -0.445 | 0.18561 | -0.035 | -2.397
-18.5 | -0.491 | 0.1756 | -0.036 | -2.794
-18 | -0.533 | 0.16368 | -0.037 | -3.254
-17.5 | -0.571 | 0.15516 | -0.038 | -3.679
-17 | -0.604 | 0.14708 | -0.038 | -4.106
-16.5 | -0.634 | 0.13579 | -0.039 | -4.666
-16 | -0.658 | 0.12752 | -0.04 | -5.16
-15.5 | -0.676 | 0.12268 | -0.04 | -5.51
-15 | -0.69 | 0.11343 | -0.042 | -6.086
-14.5 | -0.699 | 0.10514 | -0.044 | -6.651
-14 | -0.703 | 0.09705 | -0.046 | -7.243
-13.5 | -0.701 | 0.08895 | -0.048 | -7.885
-13 | -0.696 | 0.08021 | -0.051 | -8.678
-12.5 | -0.691 | 0.06833 | -0.056 | -10.111
-12 | -0.697 | 0.04833 | -0.064 | -14.422
-11.5 | -0.684 | 0.03842 | -0.067 | -17.796
-11 | -0.662 | 0.03111 | -0.07 | -21.276
-10.5 | -0.634 | 0.0257 | -0.072 | -24.682
-10 | -0.598 | 0.02242 | -0.074 | -26.67
-9.5 | -0.564 | 0.01789 | -0.077 | -31.524
-9 | -0.518 | 0.01626 | -0.078 | -31.835
-8.5 | -0.468 | 0.0148 | -0.08 | -31.614
-8 | -0.415 | 0.01361 | -0.081 | -30.495
-7.5 | -0.359 | 0.01194 | -0.083 | -30.058
-7 | -0.301 | 0.01247 | -0.084 | -24.103
-6.5 | -0.241 | 0.01116 | -0.086 | -21.559
-6 | -0.177 | 0.01085 | -0.086 | -16.334
-5.5 | -0.113 | 0.01051 | -0.087 | -10.767
-5 | -0.049 | 0.01027 | -0.088 | -4.748
-4.5 | 0.016 | 0.00948 | -0.088 | 1.686
-4 | 0.081 | 0.00795 | -0.089 | 10.182
-3.5 | 0.146 | 0.00791 | -0.09 | 18.471
-3 | 0.212 | 0.00765 | -0.089 | 27.726
-2.5 | 0.277 | 0.00727 | -0.09 | 38.152
-2 | 0.342 | 0.0081 | -0.09 | 42.259
-1.5 | 0.408 | 0.00819 | -0.091 | 49.799
-1 | 0.473 | 0.00829 | -0.091 | 57.026
-0.5 | 0.538 | 0.00843 | -0.092 | 63.838
0 | 0.589 | 0.0089 | -0.092 | 66.226
0.5 | 0.652 | 0.00915 | -0.093 | 71.193
1 | 0.714 | 0.0094 | -0.093 | 75.929
1.5 | 0.776 | 0.00966 | -0.094 | 80.322
2 | 0.837 | 0.00993 | -0.094 | 84.339
2.5 | 0.899 | 0.01026 | -0.095 | 87.573
3 | 0.96 | 0.01059 | -0.095 | 90.653
3.5 | 1.021 | 0.01094 | -0.096 | 93.351
4 | 1.082 | 0.01133 | -0.096 | 95.471
4.5 | 1.13 | 0.01175 | -0.097 | 96.231
5 | 1.189 | 0.0122 | -0.097 | 97.428
5.5 | 1.247 | 0.01271 | -0.097 | 98.121
6 | 1.305 | 0.01321 | -0.098 | 98.822
6.5 | 1.363 | 0.01377 | -0.098 | 99.021
7 | 1.42 | 0.01397 | -0.099 | 101.66
7.5 | 1.476 | 0.01464 | -0.099 | 100.787
8 | 1.53 | 0.0153 | -0.1 | 100.002
8.5 | 1.584 | 0.01599 | -0.1 | 99.067
9 | 1.633 | 0.01694 | -0.101 | 96.428
9.5 | 1.681 | 0.0179 | -0.101 | 93.875
10 | 1.726 | 0.01905 | -0.102 | 90.616
10.5 | 1.769 | 0.02039 | -0.102 | 86.754
11 | 1.808 | 0.02197 | -0.102 | 82.289
11.5 | 1.84 | 0.02523 | -0.102 | 72.937
12 | 1.869 | 0.02833 | -0.103 | 65.989
12.5 | 1.883 | 0.04225 | -0.102 | 44.583
13 | 1.903 | 0.04477 | -0.102 | 42.514
13.5 | 1.917 | 0.0475 | -0.103 | 40.366
14 | 1.926 | 0.05027 | -0.103 | 38.306
14.5 | 1.922 | 0.0534 | -0.103 | 35.997
15 | 1.907 | 0.05646 | -0.104 | 33.777
15.5 | 1.883 | 0.06016 | -0.104 | 31.3
16 | 1.849 | 0.06382 | -0.104 | 28.98
16.5 | 1.807 | 0.06832 | -0.104 | 26.446
17 | 1.754 | 0.07273 | -0.105 | 24.122
17.5 | 1.694 | 0.07787 | -0.105 | 21.747
18 | 1.624 | 0.0839 | -0.105 | 19.356
18.5 | 1.547 | 0.0893 | -0.105 | 17.327
19 | 1.462 | 0.0971 | -0.105 | 15.057

## 38. Re 750k Mach 0.25 (2)
BIGFOIL.COM POLAR EXPORT
NACA63-720 a=0.5
NACA63-720 a=0.5 |  |  |  | Cl Max: | 1.5272 | at alpha= | 11.5 | deg
XFOIL ncrit=9 |  |  |  | L/D Max: | 120.829 | at alpha= | 6.5 | deg
Re: | 750000 |  |  | Cd Min: | 0.20446 | at alpha= | -20 | deg
Mach: | 0.25 |  |  | Cl=0 at alpha= | -4.6732 | deg
|  |  |  | @ Cl=0.1, Cd= | 0.0092105
|  |  |  | @ Cl=0.4, Cd= | 0.0090155
|  |  |  | @ Cl=0.6, Cd= | 0.0092023
alpha (deg) | Cl | Cd | Cm | Cl/Cd
-20 | -0.3964 | 0.20446 | -0.0136 | -1.9388
-19 | -0.5458 | 0.14434 | -0.0404 | -3.7813
-18.5 | -0.5916 | 0.12634 | -0.0517 | -4.6826
-18 | -0.6436 | 0.1085 | -0.0632 | -5.9318
-17.5 | -0.6923 | 0.09242 | -0.0737 | -7.4908
-17 | -0.7331 | 0.07854 | -0.0828 | -9.3341
-16.5 | -0.7652 | 0.06669 | -0.0904 | -11.474
-16 | -0.7873 | 0.0571 | -0.0962 | -13.7881
-15.5 | -0.7944 | 0.0501 | -0.0999 | -15.8563
-15 | -0.79 | 0.04473 | -0.1024 | -17.6615
-14.5 | -0.7829 | 0.04 | -0.1042 | -19.5725
-14 | -0.7675 | 0.03611 | -0.1055 | -21.2545
-13.5 | -0.7526 | 0.03233 | -0.1066 | -23.2787
-12.5 | -0.7107 | 0.02639 | -0.1073 | -26.9307
-12 | -0.6952 | 0.02351 | -0.1065 | -29.5704
-11.5 | -0.6702 | 0.02171 | -0.1051 | -30.8706
-11 | -0.646 | 0.02028 | -0.1022 | -31.854
-10.5 | -0.6202 | 0.01885 | -0.0989 | -32.9019
-10 | -0.5784 | 0.01786 | -0.0972 | -32.3852
-9.5 | -0.5302 | 0.01701 | -0.0961 | -31.1699
-9 | -0.4845 | 0.01586 | -0.0949 | -30.5485
-8.5 | -0.4321 | 0.01513 | -0.0943 | -28.5592
-8 | -0.3808 | 0.01428 | -0.0937 | -26.6667
-7.5 | -0.3257 | 0.01355 | -0.0934 | -24.0369
-7 | -0.27 | 0.01284 | -0.0933 | -21.028
-6.5 | -0.2126 | 0.0123 | -0.0933 | -17.2846
-6 | -0.1551 | 0.01173 | -0.0935 | -13.2225
-5.5 | -0.0969 | 0.01112 | -0.0939 | -8.714
-5 | -0.0381 | 0.01057 | -0.0944 | -3.6045
-4.5 | 0.0202 | 0.00999 | -0.0949 | 2.022
-4 | 0.0783 | 0.00934 | -0.0955 | 8.3833
-3.5 | 0.1386 | 0.00898 | -0.0962 | 15.4343
-3 | 0.2005 | 0.0089 | -0.097 | 22.5281
-2.5 | 0.2623 | 0.009 | -0.0978 | 29.1444
-2 | 0.3244 | 0.009 | -0.0986 | 36.0444
-1.5 | 0.3863 | 0.009 | -0.0995 | 42.9222
-1 | 0.448 | 0.00907 | -0.1003 | 49.3936
-0.5 | 0.5095 | 0.00918 | -0.1011 | 55.5011
0.5 | 0.6315 | 0.00921 | -0.1027 | 68.5668
1 | 0.6919 | 0.00929 | -0.1034 | 74.4779
1.5 | 0.7522 | 0.00933 | -0.1041 | 80.6217
2 | 0.812 | 0.00941 | -0.1047 | 86.2912
2.5 | 0.8711 | 0.00952 | -0.1053 | 91.5021
3 | 0.9297 | 0.00959 | -0.1057 | 96.9447
3.5 | 0.9878 | 0.00976 | -0.1061 | 101.209
4 | 1.0441 | 0.00984 | -0.1062 | 106.1077
4.5 | 1.0992 | 0.00994 | -0.106 | 110.5835
5 | 1.152 | 0.01011 | -0.1053 | 113.9466
5.5 | 1.2012 | 0.01026 | -0.1039 | 117.076
6 | 1.242 | 0.01044 | -0.1008 | 118.9655
6.5 | 1.2977 | 0.01074 | -0.101 | 120.8287
7 | 1.3346 | 0.01127 | -0.0979 | 118.4206
7.5 | 1.3666 | 0.01196 | -0.0943 | 114.2642
8 | 1.3979 | 0.01286 | -0.091 | 108.7014
8.5 | 1.4247 | 0.01405 | -0.0873 | 101.4021
9 | 1.45 | 0.01547 | -0.0839 | 93.7298
9.5 | 1.4754 | 0.01705 | -0.0808 | 86.5337
10 | 1.4961 | 0.01898 | -0.0774 | 78.8251
10.5 | 1.5138 | 0.0212 | -0.074 | 71.4057
11 | 1.5241 | 0.02402 | -0.0703 | 63.4513
11.5 | 1.5272 | 0.02758 | -0.0666 | 55.3735
12 | 1.5212 | 0.03206 | -0.0627 | 47.4485
12.5 | 1.5063 | 0.03754 | -0.0589 | 40.1252
13 | 1.4934 | 0.04322 | -0.0558 | 34.5534
13.5 | 1.4816 | 0.04918 | -0.0533 | 30.1261
14 | 1.4714 | 0.05532 | -0.0514 | 26.598
14.5 | 1.4612 | 0.06178 | -0.05 | 23.6517
15 | 1.4504 | 0.06865 | -0.0492 | 21.1275
15.5 | 1.4433 | 0.07541 | -0.0488 | 19.1394
16 | 1.4366 | 0.08244 | -0.049 | 17.426
16.5 | 1.4351 | 0.08906 | -0.0495 | 16.1139

## 39. Re 750k Mach 0.50 (1)
BIGFOIL.COM POLAR EXPORT
NACA63-720 a=0.5
NACA63-720 a=0.5 |  |  |  | Cl Max: | 1.846 | at alpha= | 10.5 | deg
JavaFoil+Calcfoil stall+Eppler ext transition |  |  |  | L/D Max: | 86.091 | at alpha= | 5 | deg
Re: | 750000 |  |  | Cd Min: | 0.0086 | at alpha= | -3.5 | deg
Mach: | 0.5 |  |  | Cl=0 at alpha= | -4.625 | deg
|  |  |  | @ Cl=0.1, Cd= | 0.0099549
|  |  |  | @ Cl=0.4, Cd= | 0.0088549
|  |  |  | @ Cl=0.6, Cd= | 0.0093475
alpha (deg) | Cl | Cd | Cm | Cl/Cd
-20 | -0.897 | 0.21168 | -0.045 | -4.236
-19.5 | -0.869 | 0.20793 | -0.045 | -4.178
-19 | -0.837 | 0.20144 | -0.044 | -4.157
-18.5 | -0.808 | 0.19183 | -0.043 | -4.213
-18 | -0.779 | 0.18942 | -0.044 | -4.115
-17.5 | -0.751 | 0.18331 | -0.044 | -4.096
-17 | -0.721 | 0.17556 | -0.043 | -4.104
-16.5 | -0.691 | 0.16698 | -0.042 | -4.14
-16 | -0.662 | 0.16404 | -0.042 | -4.038
-15.5 | -0.633 | 0.16169 | -0.042 | -3.917
-15 | -0.604 | 0.15752 | -0.043 | -3.837
-14.5 | -0.574 | 0.14808 | -0.041 | -3.878
-14 | -0.545 | 0.13751 | -0.041 | -3.965
-13.5 | -0.516 | 0.13458 | -0.041 | -3.837
-13 | -0.487 | 0.12974 | -0.041 | -3.757
-12.5 | -0.459 | 0.12953 | -0.042 | -3.541
-12 | -0.429 | 0.1171 | -0.038 | -3.66
-11.5 | -0.4 | 0.11597 | -0.038 | -3.445
-11 | -0.371 | 0.11313 | -0.039 | -3.276
-10.5 | -0.343 | 0.08759 | -0.045 | -3.913
-10 | -0.315 | 0.07532 | -0.048 | -4.178
-9.5 | -0.434 | 0.06452 | -0.021 | -6.725
-9 | -0.461 | 0.04822 | -0.068 | -9.551
-8.5 | -0.463 | 0.02783 | -0.082 | -16.626
-8 | -0.431 | 0.01991 | -0.087 | -21.634
-7.5 | -0.378 | 0.0173 | -0.089 | -21.873
-7 | -0.319 | 0.01553 | -0.09 | -20.543
-6.5 | -0.256 | 0.0143 | -0.092 | -17.923
-6 | -0.191 | 0.01329 | -0.093 | -14.373
-5.5 | -0.123 | 0.01184 | -0.094 | -10.422
-5 | -0.054 | 0.01153 | -0.096 | -4.704
-4.5 | 0.018 | 0.01118 | -0.097 | 1.592
-4 | 0.09 | 0.01017 | -0.097 | 8.881
-3.5 | 0.163 | 0.0086 | -0.098 | 18.958
-3 | 0.237 | 0.00861 | -0.098 | 27.522
-2.5 | 0.31 | 0.00868 | -0.099 | 35.711
-2 | 0.383 | 0.00882 | -0.1 | 43.417
-1.5 | 0.456 | 0.00897 | -0.1 | 50.795
-1 | 0.529 | 0.00917 | -0.101 | 57.671
-0.5 | 0.601 | 0.00935 | -0.101 | 64.309
0 | 0.651 | 0.01025 | -0.102 | 63.563
0.5 | 0.72 | 0.01057 | -0.102 | 68.141
1 | 0.789 | 0.01099 | -0.103 | 71.801
1.5 | 0.858 | 0.01136 | -0.103 | 75.493
2 | 0.926 | 0.01182 | -0.104 | 78.355
2.5 | 0.994 | 0.01228 | -0.104 | 80.978
3 | 1.062 | 0.01274 | -0.105 | 83.343
3.5 | 1.129 | 0.01329 | -0.105 | 85.018
4 | 1.197 | 0.01392 | -0.106 | 85.945
4.5 | 1.244 | 0.01453 | -0.107 | 85.607
5 | 1.308 | 0.01519 | -0.107 | 86.091
5.5 | 1.371 | 0.01601 | -0.108 | 85.653
6 | 1.434 | 0.01688 | -0.108 | 84.963
6.5 | 1.496 | 0.01778 | -0.109 | 84.101
7 | 1.557 | 0.01877 | -0.109 | 82.915
7.5 | 1.615 | 0.01952 | -0.11 | 82.716
8 | 1.671 | 0.0208 | -0.11 | 80.345
8.5 | 1.724 | 0.0221 | -0.11 | 78.024
9 | 1.769 | 0.02376 | -0.111 | 74.46
9.5 | 1.806 | 0.02578 | -0.111 | 70.037
10 | 1.833 | 0.02886 | -0.112 | 63.51
10.5 | 1.846 | 0.03464 | -0.112 | 53.297
11 | 1.832 | 0.05466 | -0.111 | 33.514
11.5 | 1.794 | 0.05982 | -0.111 | 29.996
12 | 1.693 | 0.06613 | -0.111 | 25.606
12.5 | 0.965 | 0.11281 | -0.036 | 8.551
13 | 0.992 | 0.12518 | -0.044 | 7.927
13.5 | 1.02 | 0.13735 | -0.05 | 7.428
14 | 1.048 | 0.1397 | -0.054 | 7.502
14.5 | 1.076 | 0.15222 | -0.057 | 7.069
15 | 1.105 | 0.16081 | -0.063 | 6.872
15.5 | 1.137 | 0.1713 | -0.069 | 6.636

## 40. Re 750k Mach 0.50 (2)
BIGFOIL.COM POLAR EXPORT
NACA63-720 a=0.5
NACA63-720 a=0.5 |  |  |  | Cl Max: | 1.4499 | at alpha= | 11 | deg
XFOIL ncrit=9 |  |  |  | L/D Max: | 84.008 | at alpha= | 3.5 | deg
Re: | 750000 |  |  | Cd Min: | 0.14656 | at alpha= | -15.5 | deg
Mach: | 0.5 |  |  | Cl=0 at alpha= | -4.7127 | deg
|  |  |  | @ Cl=0.1, Cd= | 0.011067
|  |  |  | @ Cl=0.4, Cd= | 0.010025
|  |  |  | @ Cl=0.6, Cd= | 0.010396
alpha (deg) | Cl | Cd | Cm | Cl/Cd
-15.5 | -0.2386 | 0.14656 | -0.058 | -1.628
-15 | -0.2318 | 0.13661 | -0.0639 | -1.6968
-14.5 | -0.2265 | 0.12693 | -0.0696 | -1.7844
-14 | -0.2044 | 0.12073 | -0.0738 | -1.693
-13.5 | -0.1946 | 0.11239 | -0.0791 | -1.7315
-13 | -0.2629 | 0.09188 | -0.0915 | -2.8613
-12.5 | -0.2981 | 0.07846 | -0.1006 | -3.7994
-12 | -0.3539 | 0.0635 | -0.1114 | -5.5732
-11.5 | -0.3802 | 0.05332 | -0.1187 | -7.1305
-11 | -0.4101 | 0.04415 | -0.1246 | -9.2888
-10.5 | -0.4197 | 0.03764 | -0.1278 | -11.1504
-10 | -0.4195 | 0.03231 | -0.1295 | -12.9836
-9.5 | -0.4173 | 0.02751 | -0.1299 | -15.169
-9 | -0.4054 | 0.02366 | -0.1291 | -17.1344
-8.5 | -0.3854 | 0.02089 | -0.127 | -18.449
-8 | -0.3662 | 0.01904 | -0.1221 | -19.2332
-7.5 | -0.3298 | 0.01738 | -0.1183 | -18.9758
-7 | -0.283 | 0.01593 | -0.1155 | -17.7652
-6.5 | -0.2266 | 0.01485 | -0.1135 | -15.2593
-6 | -0.1679 | 0.01383 | -0.1119 | -12.1403
-5.5 | -0.1042 | 0.01307 | -0.1109 | -7.9725
-5 | -0.0381 | 0.0124 | -0.1104 | -3.0726
-4.5 | 0.0282 | 0.01172 | -0.1102 | 2.4061
-4 | 0.0946 | 0.01113 | -0.1101 | 8.4996
-3.5 | 0.1604 | 0.01036 | -0.1103 | 15.4826
-3 | 0.2283 | 0.00988 | -0.1107 | 23.1073
-2.5 | 0.2992 | 0.00992 | -0.1111 | 30.1613
-2 | 0.3694 | 0.00999 | -0.1116 | 36.977
-1.5 | 0.4398 | 0.01007 | -0.1121 | 43.6743
-1 | 0.5099 | 0.01021 | -0.1127 | 49.9412
-0.5 | 0.5779 | 0.01036 | -0.113 | 55.7819
0 | 0.6459 | 0.01047 | -0.1133 | 61.6905
0.5 | 0.7127 | 0.01063 | -0.1135 | 67.0461
1 | 0.7771 | 0.01082 | -0.1133 | 71.8207
1.5 | 0.8415 | 0.01097 | -0.113 | 76.7092
2 | 0.9012 | 0.01127 | -0.112 | 79.9645
2.5 | 0.9582 | 0.01153 | -0.1106 | 83.1049
3.5 | 1.0459 | 0.01245 | -0.1035 | 84.008
4 | 1.0928 | 0.01304 | -0.1006 | 83.8037
4.5 | 1.1266 | 0.01408 | -0.0964 | 80.0142
5 | 1.169 | 0.01492 | -0.0933 | 78.3512
5.5 | 1.1999 | 0.01621 | -0.089 | 74.0222
6 | 1.2334 | 0.01725 | -0.0846 | 71.5014
6.5 | 1.2715 | 0.01893 | -0.0825 | 67.1685
7 | 1.3147 | 0.02027 | -0.0799 | 64.8594
7.5 | 1.3323 | 0.02299 | -0.0758 | 57.9513
8 | 1.361 | 0.02527 | -0.0725 | 53.8583
8.5 | 1.3916 | 0.02759 | -0.0695 | 50.4386
9 | 1.4056 | 0.0311 | -0.0659 | 45.1961
9.5 | 1.4212 | 0.03471 | -0.0626 | 40.945
10 | 1.4337 | 0.03871 | -0.0595 | 37.0369
11 | 1.4499 | 0.04792 | -0.0539 | 30.2567
11.5 | 1.4497 | 0.05345 | -0.0513 | 27.1225
12 | 1.4469 | 0.05943 | -0.0492 | 24.3463
12.5 | 1.4373 | 0.0663 | -0.0476 | 21.6787
13 | 1.4267 | 0.07359 | -0.0466 | 19.3871
13.5 | 1.4113 | 0.08172 | -0.0463 | 17.2699
14 | 1.3959 | 0.09025 | -0.0467 | 15.467
14.5 | 1.3891 | 0.09828 | -0.0475 | 14.1341
15 | 1.3827 | 0.10657 | -0.0489 | 12.9746
15.5 | 1.3817 | 0.11452 | -0.0506 | 12.0651
16 | 1.3783 | 0.12294 | -0.0528 | 11.2112

## 41. Re 1M Mach 0.00 (1)
BIGFOIL.COM POLAR EXPORT
NACA63-720 a=0.5
NACA63-720 a=0.5 |  |  |  | Cl Max: | 1.957 | at alpha= | 15 | deg
JavaFoil+Calcfoil stall+Eppler ext transition |  |  |  | L/D Max: | 114.282 | at alpha= | 6.5 | deg
Re: | 1000000 |  |  | Cd Min: | 0.00719 | at alpha= | -3.5 | deg
Mach: | 0 |  |  | Cl=0 at alpha= | -4.621 | deg
|  |  |  | @ Cl=0.1, Cd= | 0.0072425
|  |  |  | @ Cl=0.4, Cd= | 0.0074129
|  |  |  | @ Cl=0.6, Cd= | 0.008072
alpha (deg) | Cl | Cd | Cm | Cl/Cd
-20 | -0.781 | 0.16791 | -0.038 | -4.653
-19.5 | -0.793 | 0.15818 | -0.039 | -5.015
-19 | -0.803 | 0.1516 | -0.04 | -5.296
-18.5 | -0.811 | 0.14283 | -0.041 | -5.678
-18 | -0.816 | 0.13822 | -0.041 | -5.905
-17.5 | -0.822 | 0.12712 | -0.043 | -6.467
-17 | -0.822 | 0.12228 | -0.043 | -6.724
-16.5 | -0.822 | 0.1149 | -0.044 | -7.154
-16 | -0.82 | 0.10701 | -0.045 | -7.658
-15.5 | -0.815 | 0.09896 | -0.047 | -8.236
-15 | -0.816 | 0.08449 | -0.051 | -9.652
-14.5 | -0.803 | 0.07935 | -0.052 | -10.123
-14 | -0.802 | 0.06444 | -0.057 | -12.45
-13.5 | -0.799 | 0.05082 | -0.061 | -15.724
-13 | -0.784 | 0.04266 | -0.063 | -18.386
-12.5 | -0.765 | 0.03543 | -0.066 | -21.608
-12 | -0.737 | 0.0319 | -0.067 | -23.113
-11.5 | -0.714 | 0.02558 | -0.069 | -27.902
-11 | -0.679 | 0.0227 | -0.071 | -29.929
-10.5 | -0.652 | 0.01644 | -0.074 | -39.659
-10 | -0.609 | 0.01489 | -0.075 | -40.932
-9.5 | -0.563 | 0.01371 | -0.076 | -41.06
-9 | -0.515 | 0.01337 | -0.077 | -38.516
-8.5 | -0.464 | 0.01203 | -0.079 | -38.554
-8 | -0.411 | 0.01213 | -0.08 | -33.863
-7.5 | -0.356 | 0.01073 | -0.082 | -33.131
-7 | -0.295 | 0.01037 | -0.082 | -28.424
-6.5 | -0.234 | 0.01012 | -0.083 | -23.078
-6 | -0.172 | 0.00988 | -0.083 | -17.403
-5.5 | -0.11 | 0.00968 | -0.084 | -11.339
-5 | -0.047 | 0.00945 | -0.085 | -4.999
-4.5 | 0.015 | 0.00736 | -0.085 | 2.102
-4 | 0.078 | 0.00727 | -0.086 | 10.792
-3.5 | 0.142 | 0.00719 | -0.087 | 19.678
-3 | 0.205 | 0.00722 | -0.087 | 28.433
-2.5 | 0.268 | 0.00724 | -0.088 | 37.072
-2 | 0.332 | 0.00735 | -0.089 | 45.137
-1.5 | 0.395 | 0.00742 | -0.089 | 53.183
-1 | 0.458 | 0.00733 | -0.089 | 62.475
-0.5 | 0.521 | 0.00772 | -0.09 | 67.476
0 | 0.575 | 0.00799 | -0.09 | 71.982
0.5 | 0.636 | 0.00819 | -0.09 | 77.644
1 | 0.696 | 0.00837 | -0.091 | 83.202
1.5 | 0.757 | 0.00859 | -0.091 | 88.084
2 | 0.817 | 0.00885 | -0.092 | 92.306
2.5 | 0.876 | 0.00908 | -0.092 | 96.467
3 | 0.936 | 0.00936 | -0.093 | 100.025
3.5 | 0.995 | 0.00964 | -0.093 | 103.194
4 | 1.054 | 0.00999 | -0.094 | 105.539
4.5 | 1.103 | 0.01034 | -0.094 | 106.604
5 | 1.16 | 0.01073 | -0.095 | 108.131
5.5 | 1.217 | 0.01111 | -0.095 | 109.495
6 | 1.274 | 0.01155 | -0.096 | 110.32
6.5 | 1.33 | 0.01163 | -0.096 | 114.282
7 | 1.385 | 0.01214 | -0.096 | 114.155
7.5 | 1.44 | 0.01267 | -0.097 | 113.67
8 | 1.493 | 0.01324 | -0.097 | 112.828
8.5 | 1.546 | 0.01386 | -0.098 | 111.526
9 | 1.596 | 0.01452 | -0.098 | 109.937
9.5 | 1.644 | 0.01533 | -0.099 | 107.245
10 | 1.69 | 0.01633 | -0.099 | 103.477
10.5 | 1.734 | 0.01743 | -0.099 | 99.475
11 | 1.775 | 0.01885 | -0.1 | 94.157
11.5 | 1.811 | 0.02156 | -0.1 | 83.987
12 | 1.845 | 0.02396 | -0.1 | 76.999
12.5 | 1.864 | 0.03593 | -0.1 | 51.892
13 | 1.892 | 0.03791 | -0.1 | 49.921
13.5 | 1.917 | 0.04007 | -0.1 | 47.84
14 | 1.937 | 0.04245 | -0.101 | 45.639
14.5 | 1.951 | 0.04458 | -0.101 | 43.761
15 | 1.957 | 0.04702 | -0.101 | 41.61
15.5 | 1.957 | 0.04961 | -0.102 | 39.461
16 | 1.953 | 0.05232 | -0.102 | 37.328
16.5 | 1.943 | 0.05514 | -0.102 | 35.24
17 | 1.929 | 0.05844 | -0.102 | 33.009
17.5 | 1.91 | 0.06131 | -0.103 | 31.148
18 | 1.886 | 0.06498 | -0.103 | 29.022
18.5 | 1.858 | 0.06896 | -0.103 | 26.942
19 | 1.826 | 0.07207 | -0.103 | 25.34
19.5 | 1.791 | 0.07623 | -0.104 | 23.496
20 | 1.752 | 0.08104 | -0.104 | 21.624

## 42. Re 1M Mach 0.00 (2)
BIGFOIL.COM POLAR EXPORT
NACA63-720 a=0.5
NACA63-720 a=0.5 |  |  |  | Cl Max: | 1.5337 | at alpha= | 11.5 | deg
XFOIL ncrit=9 |  |  |  | L/D Max: | 142.597 | at alpha= | 7 | deg
Re: | 1000000 |  |  | Cd Min: | 0.10697 | at alpha= | -20 | deg
Mach: | 0 |  |  | Cl=0 at alpha= | -4.6693 | deg
|  |  |  | @ Cl=0.1, Cd= | 0.0081277
|  |  |  | @ Cl=0.4, Cd= | 0.0078492
|  |  |  | @ Cl=0.6, Cd= | 0.0079801
alpha (deg) | Cl | Cd | Cm | Cl/Cd
-20 | -0.7992 | 0.10697 | -0.0567 | -7.4713
-19.5 | -0.8601 | 0.08885 | -0.0682 | -9.6804
-19 | -0.9036 | 0.07471 | -0.0771 | -12.0948
-18.5 | -0.934 | 0.06356 | -0.0838 | -14.6948
-18 | -0.954 | 0.05476 | -0.0888 | -17.4215
-17.5 | -0.9704 | 0.04723 | -0.0925 | -20.5463
-17 | -0.9824 | 0.04092 | -0.0949 | -24.0078
-16.5 | -0.9861 | 0.03568 | -0.0966 | -27.6373
-16 | -0.9776 | 0.03178 | -0.0975 | -30.7615
-15.5 | -0.9621 | 0.02857 | -0.098 | -33.6752
-15 | -0.9399 | 0.02613 | -0.0981 | -35.9701
-14.5 | -0.9171 | 0.02387 | -0.0979 | -38.4206
-14 | -0.8902 | 0.02214 | -0.0973 | -40.2078
-13.5 | -0.8697 | 0.02039 | -0.0955 | -42.6533
-13 | -0.8507 | 0.01906 | -0.0922 | -44.6327
-12.5 | -0.8162 | 0.01826 | -0.0902 | -44.6988
-12 | -0.7726 | 0.01762 | -0.0892 | -43.8479
-11.5 | -0.7333 | 0.01653 | -0.0879 | -44.3618
-11 | -0.685 | 0.01593 | -0.0875 | -43.0006
-10.5 | -0.6353 | 0.01536 | -0.0871 | -41.3607
-10 | -0.5878 | 0.01446 | -0.0867 | -40.6501
-9.5 | -0.5362 | 0.01384 | -0.0866 | -38.7428
-9 | -0.4823 | 0.01345 | -0.0867 | -35.8587
-8.5 | -0.43 | 0.0127 | -0.0868 | -33.8583
-8 | -0.3746 | 0.01226 | -0.0871 | -30.5546
-7.5 | -0.3202 | 0.01169 | -0.0874 | -27.3909
-7 | -0.2642 | 0.01132 | -0.0878 | -23.3392
-6 | -0.1514 | 0.01029 | -0.0888 | -14.7133
-5.5 | -0.0949 | 0.00981 | -0.0894 | -9.6738
-5 | -0.0379 | 0.00943 | -0.0901 | -4.0191
-4.5 | 0.0194 | 0.00889 | -0.0908 | 2.1822
-4 | 0.0762 | 0.00828 | -0.0916 | 9.2029
-3.5 | 0.134 | 0.00791 | -0.0924 | 16.9406
-3 | 0.1931 | 0.00785 | -0.0932 | 24.5987
-2.5 | 0.2531 | 0.00778 | -0.0942 | 32.5321
-2 | 0.3129 | 0.00777 | -0.0951 | 40.2703
-1.5 | 0.3726 | 0.00784 | -0.096 | 47.5255
-1 | 0.4321 | 0.00786 | -0.0969 | 54.9746
-0.5 | 0.4918 | 0.00787 | -0.0978 | 62.4905
0 | 0.5512 | 0.00793 | -0.0987 | 69.5082
0.5 | 0.6097 | 0.00799 | -0.0996 | 76.3079
1.5 | 0.7275 | 0.00803 | -0.1013 | 90.5978
2 | 0.7854 | 0.00816 | -0.1021 | 96.25
2.5 | 0.8436 | 0.00817 | -0.1029 | 103.2558
3 | 0.9008 | 0.00825 | -0.1036 | 109.1879
3.5 | 0.9575 | 0.00835 | -0.1042 | 114.6707
4 | 1.0139 | 0.0084 | -0.1048 | 120.7024
4.5 | 1.068 | 0.00854 | -0.105 | 125.0585
5 | 1.1227 | 0.00858 | -0.1053 | 130.8508
5.5 | 1.1732 | 0.00877 | -0.1048 | 133.7742
6 | 1.2238 | 0.00887 | -0.1043 | 137.9707
6.5 | 1.2637 | 0.00903 | -0.1016 | 139.9446
7 | 1.3233 | 0.00928 | -0.1032 | 142.597
7.5 | 1.365 | 0.00977 | -0.1015 | 139.7134
8 | 1.3993 | 0.01023 | -0.0985 | 136.784
8.5 | 1.4278 | 0.01095 | -0.0948 | 130.3927
9 | 1.4537 | 0.01196 | -0.0913 | 121.5468
9.5 | 1.484 | 0.01297 | -0.0886 | 114.4179
10 | 1.5104 | 0.01426 | -0.0857 | 105.9187
10.5 | 1.5269 | 0.01613 | -0.082 | 94.6621
11 | 1.5317 | 0.01881 | -0.0774 | 81.4301
11.5 | 1.5337 | 0.02188 | -0.0731 | 70.096
12 | 1.5309 | 0.02553 | -0.0688 | 59.9647
12.5 | 1.5229 | 0.0299 | -0.0648 | 50.9331
13 | 1.5113 | 0.0349 | -0.0611 | 43.3037
13.5 | 1.5032 | 0.03993 | -0.0581 | 37.6459
14 | 1.4994 | 0.04489 | -0.0559 | 33.4016
14.5 | 1.491 | 0.05054 | -0.0539 | 29.5014
15 | 1.4851 | 0.05623 | -0.0524 | 26.4112
15.5 | 1.4833 | 0.06173 | -0.0515 | 24.0288
16 | 1.4808 | 0.06756 | -0.0509 | 21.9183
16.5 | 1.4788 | 0.07355 | -0.0506 | 20.1061

## 43. Re 1M Mach 0.10 (1)
BIGFOIL.COM POLAR EXPORT
NACA63-720 a=0.5
NACA63-720 a=0.5 |  |  |  | Cl Max: | 1.953 | at alpha= | 15 | deg
JavaFoil+Calcfoil stall+Eppler ext transition |  |  |  | L/D Max: | 113.736 | at alpha= | 6.5 | deg
Re: | 1000000 |  |  | Cd Min: | 0.00701 | at alpha= | -1 | deg
Mach: | 0.1 |  |  | Cl=0 at alpha= | -4.627 | deg
|  |  |  | @ Cl=0.1, Cd= | 0.0072833
|  |  |  | @ Cl=0.4, Cd= | 0.0074195
|  |  |  | @ Cl=0.6, Cd= | 0.0080957
alpha (deg) | Cl | Cd | Cm | Cl/Cd
-20 | -0.739 | 0.17271 | -0.038 | -4.28
-19.5 | -0.754 | 0.16351 | -0.038 | -4.609
-19 | -0.767 | 0.15512 | -0.039 | -4.944
-18.5 | -0.777 | 0.15054 | -0.039 | -5.163
-18 | -0.787 | 0.14107 | -0.04 | -5.578
-17.5 | -0.796 | 0.1309 | -0.042 | -6.078
-17 | -0.799 | 0.12545 | -0.042 | -6.371
-16.5 | -0.802 | 0.11763 | -0.043 | -6.818
-16 | -0.802 | 0.11012 | -0.045 | -7.282
-15.5 | -0.803 | 0.0984 | -0.048 | -8.159
-15 | -0.799 | 0.08943 | -0.05 | -8.939
-14.5 | -0.789 | 0.08461 | -0.051 | -9.321
-14 | -0.785 | 0.07197 | -0.055 | -10.907
-13.5 | -0.788 | 0.05476 | -0.06 | -14.39
-13 | -0.778 | 0.0448 | -0.063 | -17.36
-12.5 | -0.761 | 0.03671 | -0.066 | -20.739
-12 | -0.734 | 0.03338 | -0.067 | -21.98
-11.5 | -0.711 | 0.02658 | -0.069 | -26.76
-11 | -0.678 | 0.02354 | -0.071 | -28.796
-10.5 | -0.652 | 0.01678 | -0.074 | -38.86
-10 | -0.609 | 0.0153 | -0.075 | -39.847
-9.5 | -0.564 | 0.01395 | -0.076 | -40.43
-9 | -0.516 | 0.01354 | -0.078 | -38.092
-8.5 | -0.465 | 0.01171 | -0.079 | -39.73
-8 | -0.412 | 0.01187 | -0.08 | -34.659
-7.5 | -0.357 | 0.01077 | -0.082 | -33.168
-7 | -0.296 | 0.0104 | -0.083 | -28.475
-6.5 | -0.235 | 0.01023 | -0.083 | -22.95
-6 | -0.173 | 0.00989 | -0.084 | -17.452
-5.5 | -0.11 | 0.00971 | -0.085 | -11.36
-5 | -0.047 | 0.00947 | -0.085 | -5.013
-4.5 | 0.016 | 0.00742 | -0.086 | 2.098
-4 | 0.079 | 0.00732 | -0.087 | 10.764
-3.5 | 0.142 | 0.00721 | -0.087 | 19.738
-3 | 0.206 | 0.00727 | -0.088 | 28.368
-2.5 | 0.27 | 0.00727 | -0.089 | 37.13
-2 | 0.333 | 0.00735 | -0.089 | 45.325
-1.5 | 0.397 | 0.00744 | -0.09 | 53.313
-1 | 0.46 | 0.00701 | -0.09 | 65.598
-0.5 | 0.523 | 0.00771 | -0.09 | 67.886
0 | 0.578 | 0.00802 | -0.09 | 72.023
0.5 | 0.639 | 0.00823 | -0.091 | 77.63
1 | 0.699 | 0.00843 | -0.091 | 83.024
1.5 | 0.76 | 0.00865 | -0.092 | 87.839
2 | 0.82 | 0.00891 | -0.092 | 92.054
2.5 | 0.88 | 0.00916 | -0.093 | 96.132
3 | 0.94 | 0.00941 | -0.093 | 99.938
3.5 | 1 | 0.00971 | -0.094 | 102.928
4 | 1.059 | 0.01007 | -0.094 | 105.163
4.5 | 1.108 | 0.01042 | -0.095 | 106.326
5 | 1.165 | 0.01082 | -0.095 | 107.722
5.5 | 1.222 | 0.01122 | -0.096 | 108.948
6 | 1.279 | 0.01165 | -0.096 | 109.783
6.5 | 1.335 | 0.01174 | -0.096 | 113.736
7 | 1.391 | 0.01227 | -0.097 | 113.389
7.5 | 1.446 | 0.01279 | -0.097 | 113.023
8 | 1.5 | 0.0134 | -0.098 | 111.908
8.5 | 1.553 | 0.01404 | -0.098 | 110.579
9 | 1.602 | 0.01471 | -0.099 | 108.964
9.5 | 1.65 | 0.01553 | -0.099 | 106.235
10 | 1.696 | 0.01658 | -0.099 | 102.307
10.5 | 1.74 | 0.01769 | -0.1 | 98.339
11 | 1.781 | 0.01921 | -0.1 | 92.685
11.5 | 1.816 | 0.02201 | -0.1 | 82.501
12 | 1.849 | 0.02456 | -0.101 | 75.285
12.5 | 1.868 | 0.03655 | -0.1 | 51.115
13 | 1.896 | 0.03861 | -0.1 | 49.094
13.5 | 1.918 | 0.04073 | -0.101 | 47.101
14 | 1.938 | 0.0432 | -0.101 | 44.86
14.5 | 1.949 | 0.0454 | -0.101 | 42.928
15 | 1.953 | 0.04782 | -0.102 | 40.833
15.5 | 1.951 | 0.05051 | -0.102 | 38.62
16 | 1.943 | 0.0534 | -0.102 | 36.386
16.5 | 1.93 | 0.0565 | -0.103 | 34.153
17 | 1.911 | 0.05984 | -0.103 | 31.938
17.5 | 1.888 | 0.06288 | -0.103 | 30.017
18 | 1.859 | 0.06666 | -0.103 | 27.884
18.5 | 1.826 | 0.07046 | -0.103 | 25.911
19 | 1.789 | 0.07438 | -0.104 | 24.053
19.5 | 1.748 | 0.07869 | -0.104 | 22.216
20 | 1.704 | 0.08382 | -0.104 | 20.327

## 44. Re 1M Mach 0.10 (2)
BIGFOIL.COM POLAR EXPORT
NACA63-720 a=0.5
NACA63-720 a=0.5 |  |  |  | Cl Max: | 1.5317 | at alpha= | 11 | deg
XFOIL ncrit=9 |  |  |  | L/D Max: | 141.383 | at alpha= | 7 | deg
Re: | 1000000 |  |  | Cd Min: | 0.1006 | at alpha= | -19.5 | deg
Mach: | 0.1 |  |  | Cl=0 at alpha= | -4.6712 | deg
|  |  |  | @ Cl=0.1, Cd= | 0.0081826
|  |  |  | @ Cl=0.4, Cd= | 0.00788
|  |  |  | @ Cl=0.6, Cd= | 0.0079984
alpha (deg) | Cl | Cd | Cm | Cl/Cd
-19.5 | -0.7985 | 0.1006 | -0.0621 | -7.9374
-19 | -0.8536 | 0.08385 | -0.0727 | -10.1801
-18.5 | -0.8945 | 0.0705 | -0.0811 | -12.6879
-18 | -0.9209 | 0.0602 | -0.0873 | -15.2973
-17.5 | -0.9389 | 0.0519 | -0.0918 | -18.0906
-17 | -0.9569 | 0.04453 | -0.0952 | -21.4889
-16.5 | -0.9659 | 0.03859 | -0.0973 | -25.0298
-16 | -0.9661 | 0.03377 | -0.0986 | -28.6082
-15.5 | -0.9538 | 0.03014 | -0.0994 | -31.6457
-15 | -0.9342 | 0.02736 | -0.0996 | -34.1447
-14.5 | -0.912 | 0.02489 | -0.0996 | -36.6412
-14 | -0.8861 | 0.02292 | -0.0991 | -38.6606
-13.5 | -0.8571 | 0.0214 | -0.0982 | -40.0514
-13 | -0.8426 | 0.01952 | -0.0953 | -43.166
-12.5 | -0.816 | 0.01861 | -0.0922 | -43.8474
-12 | -0.7745 | 0.01787 | -0.0909 | -43.3408
-11.5 | -0.7346 | 0.01684 | -0.0895 | -43.6223
-11 | -0.6877 | 0.01616 | -0.0889 | -42.5557
-10.5 | -0.6383 | 0.01554 | -0.0884 | -41.0746
-10 | -0.5901 | 0.01468 | -0.0879 | -40.1975
-9.5 | -0.539 | 0.01399 | -0.0876 | -38.5275
-9 | -0.4852 | 0.01355 | -0.0877 | -35.8081
-8.5 | -0.4324 | 0.01282 | -0.0877 | -33.7285
-8 | -0.3769 | 0.01234 | -0.0879 | -30.5429
-7.5 | -0.3221 | 0.01178 | -0.0881 | -27.343
-7 | -0.2656 | 0.0114 | -0.0885 | -23.2982
-6.5 | -0.209 | 0.01088 | -0.089 | -19.2096
-6 | -0.1522 | 0.01036 | -0.0895 | -14.6911
-5.5 | -0.0954 | 0.00987 | -0.09 | -9.6657
-4.5 | 0.0197 | 0.00894 | -0.0914 | 2.2036
-4 | 0.0769 | 0.00833 | -0.0922 | 9.2317
-3.5 | 0.1349 | 0.00796 | -0.093 | 16.9472
-3 | 0.1944 | 0.00787 | -0.0938 | 24.7014
-2.5 | 0.2548 | 0.00781 | -0.0948 | 32.6248
-2 | 0.315 | 0.0078 | -0.0957 | 40.3846
-1.5 | 0.3749 | 0.00788 | -0.0965 | 47.5761
-1 | 0.435 | 0.00788 | -0.0975 | 55.203
-0.5 | 0.495 | 0.00789 | -0.0984 | 62.7376
0 | 0.5546 | 0.00796 | -0.0993 | 69.6734
0.5 | 0.6137 | 0.00801 | -0.1001 | 76.6167
1 | 0.6734 | 0.00805 | -0.101 | 83.6522
1.5 | 0.732 | 0.00808 | -0.1018 | 90.5941
2.5 | 0.8489 | 0.00821 | -0.1034 | 103.3983
3 | 0.9061 | 0.00832 | -0.104 | 108.9062
3.5 | 0.9634 | 0.0084 | -0.1047 | 114.6905
4 | 1.0199 | 0.00846 | -0.1052 | 120.5556
4.5 | 1.0745 | 0.0086 | -0.1054 | 124.9419
5 | 1.1292 | 0.00866 | -0.1056 | 130.3926
5.5 | 1.1798 | 0.00886 | -0.1051 | 133.1603
6 | 1.2302 | 0.00896 | -0.1044 | 137.2991
6.5 | 1.2693 | 0.00916 | -0.1015 | 138.5699
7 | 1.329 | 0.0094 | -0.103 | 141.383
7.5 | 1.3694 | 0.00989 | -0.101 | 138.4631
8 | 1.3989 | 0.01046 | -0.0971 | 133.738
8.5 | 1.4291 | 0.01123 | -0.0938 | 127.2573
9 | 1.4562 | 0.01227 | -0.0904 | 118.6797
9.5 | 1.4837 | 0.01345 | -0.0874 | 110.3123
10 | 1.5109 | 0.01477 | -0.0847 | 102.2952
10.5 | 1.5268 | 0.01675 | -0.0809 | 91.1522
11 | 1.5317 | 0.0195 | -0.0764 | 78.5487
11.5 | 1.5313 | 0.02279 | -0.0719 | 67.1918
12 | 1.5287 | 0.02654 | -0.0678 | 57.5998
12.5 | 1.5195 | 0.03111 | -0.0638 | 48.8428
13 | 1.5086 | 0.03613 | -0.0602 | 41.7548
13.5 | 1.4989 | 0.04142 | -0.0573 | 36.1878
14 | 1.4943 | 0.04654 | -0.0551 | 32.1079
14.5 | 1.487 | 0.05216 | -0.0532 | 28.5084
15 | 1.4813 | 0.05793 | -0.0518 | 25.5705
15.5 | 1.4792 | 0.06356 | -0.0509 | 23.2725
16 | 1.4755 | 0.06961 | -0.0504 | 21.1967

## 45. Re 1M Mach 0.25 (1)
BIGFOIL.COM POLAR EXPORT
NACA63-720 a=0.5
NACA63-720 a=0.5 |  |  |  | Cl Max: | 1.929 | at alpha= | 14 | deg
JavaFoil+Calcfoil stall+Eppler ext transition |  |  |  | L/D Max: | 109.228 | at alpha= | 7 | deg
Re: | 1000000 |  |  | Cd Min: | 0.0071 | at alpha= | -1.5 | deg
Mach: | 0.25 |  |  | Cl=0 at alpha= | -4.6231 | deg
|  |  |  | @ Cl=0.1, Cd= | 0.0074066
|  |  |  | @ Cl=0.4, Cd= | 0.00714
|  |  |  | @ Cl=0.6, Cd= | 0.0083045
alpha (deg) | Cl | Cd | Cm | Cl/Cd
-17.5 | -0.571 | 0.14988 | -0.039 | -3.813
-17 | -0.605 | 0.1445 | -0.039 | -4.185
-16.5 | -0.635 | 0.13245 | -0.04 | -4.792
-16 | -0.659 | 0.12365 | -0.042 | -5.333
-15.5 | -0.678 | 0.11874 | -0.042 | -5.707
-15 | -0.692 | 0.10976 | -0.043 | -6.306
-14.5 | -0.701 | 0.10185 | -0.045 | -6.886
-14 | -0.705 | 0.09329 | -0.047 | -7.56
-13.5 | -0.705 | 0.0849 | -0.05 | -8.302
-13 | -0.702 | 0.07452 | -0.053 | -9.422
-12.5 | -0.707 | 0.05722 | -0.06 | -12.351
-12 | -0.706 | 0.04238 | -0.066 | -16.666
-11.5 | -0.688 | 0.0353 | -0.068 | -19.498
-11 | -0.667 | 0.02828 | -0.071 | -23.586
-10.5 | -0.639 | 0.02328 | -0.073 | -27.445
-10 | -0.602 | 0.02039 | -0.075 | -29.53
-9.5 | -0.567 | 0.01549 | -0.078 | -36.631
-9 | -0.521 | 0.01488 | -0.079 | -34.985
-8.5 | -0.471 | 0.0136 | -0.08 | -34.607
-8 | -0.417 | 0.01175 | -0.082 | -35.519
-7.5 | -0.361 | 0.01183 | -0.083 | -30.509
-7 | -0.304 | 0.01071 | -0.085 | -28.343
-6.5 | -0.241 | 0.01046 | -0.086 | -23.018
-6 | -0.177 | 0.01019 | -0.086 | -17.391
-5.5 | -0.113 | 0.00993 | -0.087 | -11.393
-5 | -0.049 | 0.00965 | -0.088 | -5.051
-4.5 | 0.016 | 0.0088 | -0.088 | 1.817
-4 | 0.081 | 0.00743 | -0.089 | 10.902
-3.5 | 0.146 | 0.00735 | -0.09 | 19.876
-3 | 0.212 | 0.00736 | -0.09 | 28.812
-2.5 | 0.277 | 0.00741 | -0.091 | 37.408
-2 | 0.342 | 0.00743 | -0.091 | 46.067
-1.5 | 0.408 | 0.0071 | -0.091 | 57.413
-1 | 0.473 | 0.00776 | -0.092 | 60.962
-0.5 | 0.538 | 0.00789 | -0.092 | 68.204
0 | 0.592 | 0.00828 | -0.093 | 71.44
0.5 | 0.654 | 0.00847 | -0.093 | 77.21
1 | 0.717 | 0.00872 | -0.094 | 82.127
1.5 | 0.779 | 0.00899 | -0.094 | 86.626
2 | 0.84 | 0.00924 | -0.094 | 90.904
2.5 | 0.902 | 0.00952 | -0.095 | 94.781
3 | 0.963 | 0.00982 | -0.095 | 98.097
3.5 | 1.024 | 0.01016 | -0.096 | 100.792
4 | 1.085 | 0.01053 | -0.096 | 103.084
4.5 | 1.134 | 0.01094 | -0.097 | 103.668
5 | 1.193 | 0.01136 | -0.097 | 104.96
5.5 | 1.251 | 0.01177 | -0.098 | 106.304
6 | 1.309 | 0.01231 | -0.098 | 106.394
6.5 | 1.367 | 0.01284 | -0.099 | 106.401
7 | 1.424 | 0.01303 | -0.099 | 109.228
7.5 | 1.479 | 0.01363 | -0.1 | 108.51
8 | 1.534 | 0.01433 | -0.1 | 107.079
8.5 | 1.587 | 0.01506 | -0.101 | 105.406
9 | 1.637 | 0.01579 | -0.101 | 103.666
9.5 | 1.685 | 0.01677 | -0.101 | 100.428
10 | 1.73 | 0.01797 | -0.102 | 96.24
10.5 | 1.772 | 0.01932 | -0.102 | 91.734
11 | 1.81 | 0.02153 | -0.102 | 84.062
11.5 | 1.842 | 0.02478 | -0.103 | 74.333
12 | 1.871 | 0.02795 | -0.103 | 66.939
12.5 | 1.887 | 0.04017 | -0.102 | 46.96
13 | 1.906 | 0.04245 | -0.103 | 44.909
13.5 | 1.921 | 0.04519 | -0.103 | 42.499
14 | 1.929 | 0.04781 | -0.103 | 40.347
14.5 | 1.925 | 0.05075 | -0.104 | 37.939
15 | 1.91 | 0.0537 | -0.104 | 35.574
15.5 | 1.886 | 0.05693 | -0.104 | 33.127
16 | 1.852 | 0.0605 | -0.105 | 30.621
16.5 | 1.81 | 0.06477 | -0.105 | 27.941
17 | 1.758 | 0.06916 | -0.105 | 25.413
17.5 | 1.697 | 0.07382 | -0.105 | 22.985
18 | 1.627 | 0.07915 | -0.105 | 20.56
18.5 | 1.55 | 0.0844 | -0.105 | 18.372
19 | 1.465 | 0.09143 | -0.105 | 16.029

## 46. Re 1M Mach 0.25 (2)
BIGFOIL.COM POLAR EXPORT
NACA63-720 a=0.5
NACA63-720 a=0.5 |  |  |  | Cl Max: | 1.5301 | at alpha= | 11 | deg
XFOIL ncrit=9 |  |  |  | L/D Max: | 132.923 | at alpha= | 6.5 | deg
Re: | 1000000 |  |  | Cd Min: | 0.165 | at alpha= | -20 | deg
Mach: | 0.25 |  |  | Cl=0 at alpha= | -4.6811 | deg
|  |  |  | @ Cl=0.1, Cd= | 0.008523
|  |  |  | @ Cl=0.4, Cd= | 0.0080219
|  |  |  | @ Cl=0.6, Cd= | 0.0081842
alpha (deg) | Cl | Cd | Cm | Cl/Cd
-20 | -0.5394 | 0.165 | -0.027 | -3.2691
-19.5 | -0.5574 | 0.15154 | -0.0354 | -3.6782
-19 | -0.5866 | 0.1365 | -0.0448 | -4.2974
-18.5 | -0.6334 | 0.11907 | -0.056 | -5.3196
-18 | -0.694 | 0.1005 | -0.0682 | -6.9055
-17.5 | -0.7503 | 0.08384 | -0.0792 | -8.9492
-17 | -0.7951 | 0.07 | -0.0883 | -11.3586
-16.5 | -0.8262 | 0.05908 | -0.095 | -13.9844
-16 | -0.8491 | 0.05017 | -0.1 | -16.9245
-15.5 | -0.8651 | 0.04304 | -0.1033 | -20.0999
-15 | -0.8739 | 0.03706 | -0.1053 | -23.5807
-14.5 | -0.8695 | 0.03244 | -0.1064 | -26.8033
-13.5 | -0.8272 | 0.02637 | -0.1069 | -31.369
-13 | -0.8 | 0.02403 | -0.1066 | -33.2917
-12.5 | -0.7769 | 0.02177 | -0.1056 | -35.6867
-12 | -0.7537 | 0.01991 | -0.1036 | -37.8553
-11.5 | -0.7278 | 0.01881 | -0.1001 | -38.6922
-11 | -0.6934 | 0.01769 | -0.0976 | -39.1973
-10.5 | -0.6482 | 0.01678 | -0.0962 | -38.6293
-10 | -0.5991 | 0.01598 | -0.0951 | -37.4906
-9.5 | -0.5518 | 0.01501 | -0.0939 | -36.7622
-9 | -0.4987 | 0.01426 | -0.0933 | -34.9719
-8.5 | -0.4421 | 0.01373 | -0.0931 | -32.1996
-8 | -0.3887 | 0.0129 | -0.0927 | -30.1318
-7.5 | -0.3312 | 0.01246 | -0.0926 | -26.5811
-7 | -0.2743 | 0.01176 | -0.0926 | -23.3248
-6.5 | -0.2156 | 0.01123 | -0.0929 | -19.1986
-6 | -0.1566 | 0.01075 | -0.0932 | -14.5674
-5.5 | -0.0979 | 0.01029 | -0.0935 | -9.5141
-5 | -0.0382 | 0.00977 | -0.0941 | -3.9099
-4.5 | 0.0217 | 0.00928 | -0.0948 | 2.3384
-4 | 0.0806 | 0.00867 | -0.0954 | 9.2964
-3.5 | 0.14 | 0.00822 | -0.0961 | 17.0316
-3 | 0.2019 | 0.00801 | -0.097 | 25.206
-2.5 | 0.2641 | 0.00794 | -0.0979 | 33.262
-2 | 0.3263 | 0.008 | -0.0987 | 40.7875
-1.5 | 0.3885 | 0.00802 | -0.0996 | 48.4414
-1 | 0.4508 | 0.00803 | -0.1005 | 56.1395
-0.5 | 0.5126 | 0.00809 | -0.1014 | 63.3622
0 | 0.574 | 0.00818 | -0.1023 | 70.1711
0.5 | 0.6356 | 0.00819 | -0.1032 | 77.6068
1 | 0.6966 | 0.00826 | -0.104 | 84.3341
1.5 | 0.757 | 0.00836 | -0.1047 | 90.5502
2 | 0.8177 | 0.00841 | -0.1055 | 97.2295
2.5 | 0.8771 | 0.00852 | -0.106 | 102.946
3 | 0.9364 | 0.00863 | -0.1066 | 108.5052
3.5 | 0.995 | 0.00873 | -0.1071 | 113.9748
4 | 1.0516 | 0.0089 | -0.1072 | 118.1573
4.5 | 1.1085 | 0.00899 | -0.1073 | 123.3037
5 | 1.1611 | 0.00921 | -0.1067 | 126.0695
5.5 | 1.2137 | 0.00934 | -0.1061 | 129.9465
6 | 1.2586 | 0.00964 | -0.104 | 130.5602
6.5 | 1.296 | 0.00975 | -0.1002 | 132.9231
7 | 1.3392 | 0.01031 | -0.0984 | 129.8933
7.5 | 1.3756 | 0.01095 | -0.0955 | 125.6256
8 | 1.4043 | 0.01197 | -0.0919 | 117.3183
8.5 | 1.4316 | 0.01323 | -0.0884 | 108.2086
9 | 1.4629 | 0.01447 | -0.0856 | 101.0988
9.5 | 1.4884 | 0.01608 | -0.0824 | 92.5622
10 | 1.5089 | 0.01805 | -0.079 | 83.5956
10.5 | 1.5247 | 0.0204 | -0.0753 | 74.7402
11 | 1.5301 | 0.02353 | -0.0712 | 65.0276
11.5 | 1.5245 | 0.02766 | -0.0667 | 55.1157
12 | 1.5134 | 0.03253 | -0.0625 | 46.5232
12.5 | 1.5 | 0.0379 | -0.0588 | 39.5778
13 | 1.4856 | 0.04373 | -0.0556 | 33.9721
13.5 | 1.4811 | 0.04906 | -0.0534 | 30.1896
14 | 1.4717 | 0.0551 | -0.0515 | 26.7096
14.5 | 1.4627 | 0.06141 | -0.0501 | 23.8186
15 | 1.4565 | 0.06777 | -0.0493 | 21.4918
15.5 | 1.4528 | 0.07412 | -0.0489 | 19.6006
16 | 1.4511 | 0.08053 | -0.0489 | 18.0194

## 47. Re 1M Mach 0.50 (1)
BIGFOIL.COM POLAR EXPORT
NACA63-720 a=0.5
NACA63-720 a=0.5 |  |  |  | Cl Max: | 1.848 | at alpha= | 10.5 | deg
JavaFoil+Calcfoil stall+Eppler ext transition |  |  |  | L/D Max: | 92.698 | at alpha= | 4 | deg
Re: | 1000000 |  |  | Cd Min: | 0.00804 | at alpha= | -3.5 | deg
Mach: | 0.5 |  |  | Cl=0 at alpha= | -4.625 | deg
|  |  |  | @ Cl=0.1, Cd= | 0.0087563
|  |  |  | @ Cl=0.4, Cd= | 0.0083133
|  |  |  | @ Cl=0.6, Cd= | 0.0087376
alpha (deg) | Cl | Cd | Cm | Cl/Cd
-20 | -0.897 | 0.19996 | -0.045 | -4.485
-19.5 | -0.869 | 0.19729 | -0.045 | -4.405
-19 | -0.838 | 0.1878 | -0.044 | -4.46
-18.5 | -0.808 | 0.18195 | -0.043 | -4.442
-18 | -0.78 | 0.17818 | -0.044 | -4.375
-17.5 | -0.751 | 0.17288 | -0.044 | -4.343
-17 | -0.721 | 0.16465 | -0.043 | -4.378
-16.5 | -0.691 | 0.15855 | -0.042 | -4.36
-16 | -0.662 | 0.15295 | -0.042 | -4.33
-15.5 | -0.633 | 0.15545 | -0.043 | -4.074
-15 | -0.605 | 0.15127 | -0.043 | -3.996
-14.5 | -0.574 | 0.13852 | -0.041 | -4.147
-14 | -0.545 | 0.13112 | -0.041 | -4.159
-13.5 | -0.516 | 0.12895 | -0.041 | -4.004
-13 | -0.487 | 0.12412 | -0.041 | -3.927
-12.5 | -0.459 | 0.12369 | -0.042 | -3.708
-12 | -0.429 | 0.11087 | -0.039 | -3.866
-11.5 | -0.4 | 0.11123 | -0.039 | -3.592
-11 | -0.371 | 0.10428 | -0.04 | -3.555
-10.5 | -0.343 | 0.08553 | -0.045 | -4.009
-10 | -0.315 | 0.073 | -0.049 | -4.314
-9.5 | -0.442 | 0.06386 | -0.055 | -6.926
-9 | -0.477 | 0.03744 | -0.076 | -12.743
-8.5 | -0.467 | 0.02524 | -0.083 | -18.49
-8 | -0.434 | 0.01814 | -0.087 | -23.896
-7.5 | -0.38 | 0.01592 | -0.089 | -23.907
-7 | -0.321 | 0.01433 | -0.091 | -22.387
-6.5 | -0.258 | 0.01316 | -0.093 | -19.569
-6 | -0.192 | 0.01148 | -0.094 | -16.731
-5.5 | -0.124 | 0.01155 | -0.096 | -10.743
-5 | -0.054 | 0.0109 | -0.097 | -4.974
-4.5 | 0.018 | 0.01025 | -0.097 | 1.738
-4 | 0.09 | 0.00887 | -0.098 | 10.185
-3.5 | 0.163 | 0.00804 | -0.098 | 20.281
-3 | 0.237 | 0.00809 | -0.099 | 29.312
-2.5 | 0.31 | 0.00813 | -0.099 | 38.114
-2 | 0.383 | 0.00829 | -0.1 | 46.166
-1.5 | 0.456 | 0.00839 | -0.101 | 54.318
-1 | 0.529 | 0.00857 | -0.101 | 61.666
-0.5 | 0.601 | 0.00874 | -0.102 | 68.791
0 | 0.654 | 0.00953 | -0.102 | 68.6
0.5 | 0.723 | 0.00984 | -0.103 | 73.46
1 | 0.792 | 0.01019 | -0.103 | 77.669
1.5 | 0.86 | 0.01058 | -0.104 | 81.328
2 | 0.929 | 0.01097 | -0.104 | 84.672
2.5 | 0.997 | 0.01138 | -0.105 | 87.603
3 | 1.065 | 0.01188 | -0.105 | 89.631
3.5 | 1.133 | 0.01238 | -0.106 | 91.52
4 | 1.2 | 0.01294 | -0.106 | 92.698
4.5 | 1.247 | 0.0135 | -0.107 | 92.354
5 | 1.311 | 0.01421 | -0.107 | 92.27
5.5 | 1.375 | 0.01497 | -0.108 | 91.866
6 | 1.438 | 0.01574 | -0.108 | 91.321
6.5 | 1.499 | 0.01657 | -0.109 | 90.483
7 | 1.56 | 0.01757 | -0.109 | 88.786
7.5 | 1.619 | 0.0183 | -0.11 | 88.435
8 | 1.675 | 0.01944 | -0.11 | 86.179
8.5 | 1.728 | 0.02086 | -0.111 | 82.858
9 | 1.773 | 0.02254 | -0.111 | 78.653
9.5 | 1.808 | 0.02466 | -0.112 | 73.352
10 | 1.834 | 0.02939 | -0.112 | 62.396
10.5 | 1.848 | 0.03416 | -0.112 | 54.1
11 | 1.834 | 0.0518 | -0.111 | 35.412
11.5 | 1.797 | 0.05695 | -0.111 | 31.553
12 | 1.696 | 0.06293 | -0.112 | 26.946
12.5 | 0.965 | 0.10885 | -0.038 | 8.863
13 | 0.992 | 0.11765 | -0.045 | 8.435
13.5 | 1.02 | 0.12892 | -0.05 | 7.915
14 | 1.049 | 0.134 | -0.056 | 7.826
14.5 | 1.076 | 0.14394 | -0.058 | 7.476
15 | 1.105 | 0.15292 | -0.063 | 7.228
15.5 | 1.139 | 0.16562 | -0.071 | 6.875

## 48. Re 1M Mach 0.50 (2)
BIGFOIL.COM POLAR EXPORT
NACA63-720 a=0.5
NACA63-720 a=0.5 |  |  |  | Cl Max: | 1.4687 | at alpha= | 11 | deg
XFOIL ncrit=9 |  |  |  | L/D Max: | 96.8147 | at alpha= | 3 | deg
Re: | 1000000 |  |  | Cd Min: | 0.14309 | at alpha= | -15.5 | deg
Mach: | 0.5 |  |  | Cl=0 at alpha= | -4.7144 | deg
|  |  |  | @ Cl=0.1, Cd= | 0.0101
|  |  |  | @ Cl=0.4, Cd= | 0.0088222
|  |  |  | @ Cl=0.6, Cd= | 0.009121
alpha (deg) | Cl | Cd | Cm | Cl/Cd
-15.5 | -0.2539 | 0.14309 | -0.0592 | -1.7744
-15 | -0.2472 | 0.13334 | -0.0651 | -1.8539
-14 | -0.2564 | 0.11125 | -0.0787 | -2.3047
-13.5 | -0.3124 | 0.09372 | -0.0902 | -3.3333
-13 | -0.3712 | 0.07775 | -0.1016 | -4.7743
-12.5 | -0.4134 | 0.06486 | -0.1109 | -6.3737
-12 | -0.4478 | 0.05388 | -0.1186 | -8.3111
-11.5 | -0.4617 | 0.04591 | -0.1234 | -10.0566
-11 | -0.4748 | 0.03898 | -0.1267 | -12.1806
-10.5 | -0.481 | 0.03303 | -0.1286 | -14.5625
-10 | -0.4686 | 0.02859 | -0.1294 | -16.3903
-9.5 | -0.4574 | 0.02443 | -0.1291 | -18.7229
-9 | -0.4434 | 0.02098 | -0.1277 | -21.1344
-8.5 | -0.4255 | 0.01859 | -0.1242 | -22.8886
-8 | -0.3929 | 0.0171 | -0.1198 | -22.9766
-7.5 | -0.3513 | 0.01551 | -0.1164 | -22.6499
-7 | -0.2966 | 0.01443 | -0.1141 | -20.5544
-6.5 | -0.2369 | 0.01338 | -0.1124 | -17.7055
-6 | -0.1729 | 0.01254 | -0.1112 | -13.7879
-5.5 | -0.1066 | 0.01185 | -0.1105 | -8.9958
-5 | -0.0389 | 0.01133 | -0.1101 | -3.4334
-4.5 | 0.0292 | 0.01071 | -0.11 | 2.7264
-4 | 0.0976 | 0.01012 | -0.1102 | 9.6443
-3.5 | 0.165 | 0.00955 | -0.1104 | 17.2775
-3 | 0.2326 | 0.00892 | -0.1109 | 26.0762
-2.5 | 0.3035 | 0.00875 | -0.1114 | 34.6857
-2 | 0.3746 | 0.00879 | -0.112 | 42.6166
-1.5 | 0.4456 | 0.00888 | -0.1127 | 50.1802
-1 | 0.5163 | 0.00893 | -0.1134 | 57.8163
-0.5 | 0.5857 | 0.00909 | -0.1138 | 64.4334
0 | 0.6549 | 0.00924 | -0.1144 | 70.8766
0.5 | 0.7226 | 0.00933 | -0.1147 | 77.4491
1 | 0.7889 | 0.00957 | -0.1147 | 82.4347
1.5 | 0.8536 | 0.0097 | -0.1145 | 88
2 | 0.9153 | 0.00996 | -0.1138 | 91.8976
2.5 | 0.9742 | 0.01023 | -0.1126 | 95.2297
3 | 1.0243 | 0.01058 | -0.1098 | 96.8147
3.5 | 1.0637 | 0.01113 | -0.1055 | 95.5705
4 | 1.1055 | 0.01186 | -0.102 | 93.2125
4.5 | 1.1476 | 0.01273 | -0.0987 | 90.1493
5 | 1.1872 | 0.01375 | -0.0954 | 86.3418
6 | 1.2581 | 0.01617 | -0.0878 | 77.8046
6.5 | 1.2861 | 0.01744 | -0.0827 | 73.7443
7 | 1.3314 | 0.01919 | -0.0818 | 69.3799
7.5 | 1.3617 | 0.02124 | -0.0783 | 64.1102
8 | 1.3896 | 0.02355 | -0.0748 | 59.0064
8.5 | 1.4134 | 0.02633 | -0.0714 | 53.6802
9 | 1.4329 | 0.02947 | -0.0678 | 48.6223
9.5 | 1.4494 | 0.03298 | -0.0644 | 43.9478
10 | 1.4613 | 0.03695 | -0.061 | 39.548
10.5 | 1.467 | 0.04151 | -0.0577 | 35.3409
11 | 1.4687 | 0.04658 | -0.0547 | 31.5307
11.5 | 1.4658 | 0.0522 | -0.0519 | 28.0805
12 | 1.4556 | 0.05871 | -0.0496 | 24.7931
12.5 | 1.4423 | 0.06582 | -0.0479 | 21.9128
13 | 1.4264 | 0.07355 | -0.0469 | 19.3936
13.5 | 1.4126 | 0.08155 | -0.0466 | 17.3219
14 | 1.4013 | 0.08967 | -0.0469 | 15.6273
14.5 | 1.3946 | 0.09768 | -0.0477 | 14.2772
15 | 1.3923 | 0.10552 | -0.0489 | 13.1947
15.5 | 1.3918 | 0.11341 | -0.0505 | 12.2723
16 | 1.3897 | 0.12167 | -0.0527 | 11.4219

## 49. Re 2M Mach 0.00 (1)
BIGFOIL.COM POLAR EXPORT
NACA63-720 a=0.5
NACA63-720 a=0.5 |  |  |  | Cl Max: | 1.965 | at alpha= | 15.5 | deg
JavaFoil+Calcfoil stall+Eppler ext transition |  |  |  | L/D Max: | 129.338 | at alpha= | 7.5 | deg
Re: | 2000000 |  |  | Cd Min: | 0.00639 | at alpha= | -3 | deg
Mach: | 0 |  |  | Cl=0 at alpha= | -4.621 | deg
|  |  |  | @ Cl=0.1, Cd= | 0.0065937
|  |  |  | @ Cl=0.4, Cd= | 0.0065471
|  |  |  | @ Cl=0.6, Cd= | 0.0068479
alpha (deg) | Cl | Cd | Cm | Cl/Cd
-20 | -0.785 | 0.15625 | -0.04 | -5.026
-19.5 | -0.798 | 0.147 | -0.042 | -5.428
-19 | -0.807 | 0.13994 | -0.042 | -5.77
-18.5 | -0.816 | 0.13219 | -0.043 | -6.175
-18 | -0.822 | 0.12716 | -0.043 | -6.46
-17.5 | -0.829 | 0.11562 | -0.046 | -7.172
-17 | -0.83 | 0.11131 | -0.046 | -7.453
-16.5 | -0.831 | 0.10304 | -0.048 | -8.064
-16 | -0.831 | 0.0938 | -0.05 | -8.861
-15.5 | -0.832 | 0.08246 | -0.052 | -10.089
-15 | -0.848 | 0.05996 | -0.058 | -14.14
-14.5 | -0.837 | 0.05495 | -0.06 | -15.238
-14 | -0.83 | 0.04631 | -0.062 | -17.915
-13.5 | -0.815 | 0.04021 | -0.064 | -20.271
-13 | -0.796 | 0.03507 | -0.065 | -22.695
-12.5 | -0.78 | 0.02784 | -0.068 | -28.012
-12 | -0.752 | 0.02467 | -0.069 | -30.494
-11.5 | -0.725 | 0.02046 | -0.071 | -35.435
-11 | -0.69 | 0.01811 | -0.072 | -38.094
-10.5 | -0.661 | 0.01323 | -0.075 | -49.963
-10 | -0.618 | 0.0121 | -0.076 | -51.038
-9.5 | -0.571 | 0.0104 | -0.077 | -54.9
-9 | -0.522 | 0.01041 | -0.079 | -50.162
-8.5 | -0.473 | 0.00937 | -0.08 | -50.473
-8 | -0.415 | 0.00899 | -0.081 | -46.187
-7.5 | -0.356 | 0.00933 | -0.082 | -38.092
-7 | -0.295 | 0.0091 | -0.082 | -32.388
-6.5 | -0.234 | 0.0089 | -0.083 | -26.24
-6 | -0.172 | 0.00864 | -0.084 | -19.901
-5.5 | -0.11 | 0.00848 | -0.084 | -12.947
-5 | -0.047 | 0.00826 | -0.085 | -5.718
-4.5 | 0.015 | 0.00703 | -0.085 | 2.203
-4 | 0.078 | 0.00669 | -0.086 | 11.732
-3.5 | 0.142 | 0.00641 | -0.087 | 22.087
-3 | 0.205 | 0.00639 | -0.087 | 32.14
-2.5 | 0.268 | 0.0064 | -0.088 | 41.939
-2 | 0.332 | 0.00649 | -0.089 | 51.081
-1.5 | 0.395 | 0.00654 | -0.089 | 60.39
-1 | 0.458 | 0.00663 | -0.09 | 69.091
-0.5 | 0.521 | 0.00671 | -0.091 | 77.684
0 | 0.584 | 0.00689 | -0.091 | 84.717
0.5 | 0.641 | 0.00674 | -0.091 | 95.088
1 | 0.701 | 0.00734 | -0.092 | 95.601
1.5 | 0.762 | 0.00752 | -0.092 | 101.221
2 | 0.822 | 0.00771 | -0.092 | 106.594
2.5 | 0.882 | 0.00794 | -0.093 | 111.027
3 | 0.941 | 0.00818 | -0.093 | 115.013
3.5 | 1.001 | 0.00844 | -0.094 | 118.645
4 | 1.06 | 0.00868 | -0.094 | 122.197
4.5 | 1.109 | 0.00901 | -0.095 | 123.103
5 | 1.166 | 0.00936 | -0.095 | 124.622
5.5 | 1.223 | 0.0097 | -0.096 | 126.116
6 | 1.28 | 0.01007 | -0.096 | 127.097
6.5 | 1.336 | 0.01052 | -0.097 | 127.026
7 | 1.392 | 0.01104 | -0.097 | 126.098
7.5 | 1.447 | 0.01119 | -0.097 | 129.338
8 | 1.5 | 0.0117 | -0.098 | 128.271
8.5 | 1.553 | 0.01242 | -0.098 | 125.053
9 | 1.602 | 0.01316 | -0.099 | 121.786
9.5 | 1.649 | 0.01405 | -0.099 | 117.365
10 | 1.695 | 0.01515 | -0.099 | 111.828
10.5 | 1.736 | 0.01743 | -0.1 | 99.6
11 | 1.776 | 0.01933 | -0.1 | 91.855
11.5 | 1.811 | 0.02224 | -0.1 | 81.458
12 | 1.844 | 0.02549 | -0.1 | 72.369
12.5 | 1.871 | 0.03166 | -0.1 | 59.112
13 | 1.9 | 0.03338 | -0.1 | 56.916
13.5 | 1.924 | 0.0353 | -0.101 | 54.515
14 | 1.945 | 0.0374 | -0.101 | 52.001
14.5 | 1.958 | 0.03933 | -0.102 | 49.785
15 | 1.964 | 0.04163 | -0.102 | 47.183
15.5 | 1.965 | 0.04383 | -0.102 | 44.832
16 | 1.961 | 0.04628 | -0.102 | 42.368
16.5 | 1.951 | 0.04874 | -0.103 | 40.033
17 | 1.937 | 0.05159 | -0.103 | 37.543
17.5 | 1.918 | 0.05415 | -0.103 | 35.411
18 | 1.894 | 0.05752 | -0.104 | 32.923
18.5 | 1.866 | 0.0609 | -0.104 | 30.637
19 | 1.834 | 0.06386 | -0.104 | 28.724
19.5 | 1.799 | 0.0674 | -0.104 | 26.695
20 | 1.76 | 0.07136 | -0.104 | 24.669

## 50. Re 2M Mach 0.00 (2)
BIGFOIL.COM POLAR EXPORT
NACA63-720 a=0.5
NACA63-720 a=0.5 |  |  |  | Cl Max: | 1.5304 | at alpha= | 20 | deg
XFOIL ncrit=9 |  |  |  | L/D Max: | 171.574 | at alpha= | 7 | deg
Re: | 2000000 |  |  | Cd Min: | 0.1105 | at alpha= | 20 | deg
Mach: | 0 |  |  | Cl=0 at alpha= | -4.6854 | deg
|  |  |  | @ Cl=0.1, Cd= | 0.0072338
|  |  |  | @ Cl=0.4, Cd= | 0.0062324
|  |  |  | @ Cl=0.6, Cd= | 0.006317
alpha (deg) | Cl | Cd | Cm | Cl/Cd
-20 | -0.9367 | 0.08398 | -0.071 | -11.1538
-19.5 | -0.9777 | 0.07069 | -0.0794 | -13.8308
-19 | -1.0042 | 0.06047 | -0.0855 | -16.6066
-18.5 | -1.0241 | 0.05192 | -0.0902 | -19.7246
-18 | -1.0346 | 0.04528 | -0.0933 | -22.8489
-17.5 | -1.0446 | 0.03921 | -0.0956 | -26.6412
-17 | -1.0485 | 0.03406 | -0.0971 | -30.7839
-16.5 | -1.0453 | 0.02971 | -0.0981 | -35.1834
-16 | -1.0377 | 0.02604 | -0.0983 | -39.8502
-15.5 | -1.0261 | 0.02303 | -0.0979 | -44.5549
-15 | -1.0208 | 0.02011 | -0.096 | -50.7608
-14 | -1.0045 | 0.01646 | -0.0873 | -61.0267
-13.5 | -0.9656 | 0.01553 | -0.0858 | -62.1764
-13 | -0.9209 | 0.01483 | -0.0849 | -62.0971
-12.5 | -0.8726 | 0.01419 | -0.0843 | -61.494
-12 | -0.8226 | 0.0136 | -0.084 | -60.4853
-11.5 | -0.7699 | 0.01319 | -0.084 | -58.37
-11 | -0.7181 | 0.01257 | -0.0839 | -57.1281
-10.5 | -0.6641 | 0.01212 | -0.084 | -54.7937
-10 | -0.609 | 0.01176 | -0.0842 | -51.7857
-9.5 | -0.5545 | 0.01123 | -0.0844 | -49.3767
-9 | -0.4985 | 0.01081 | -0.0848 | -46.1147
-8.5 | -0.4415 | 0.0105 | -0.0853 | -42.0476
-8 | -0.3853 | 0.0101 | -0.0858 | -38.1485
-7.5 | -0.3274 | 0.00976 | -0.0864 | -33.5451
-7 | -0.2697 | 0.0094 | -0.087 | -28.6915
-6.5 | -0.2116 | 0.00909 | -0.0877 | -23.2783
-6 | -0.1537 | 0.00879 | -0.0883 | -17.4858
-5.5 | -0.0954 | 0.0084 | -0.0891 | -11.3571
-5 | -0.037 | 0.00802 | -0.0899 | -4.6135
-4.5 | 0.0218 | 0.0077 | -0.0908 | 2.8312
-4 | 0.0802 | 0.00739 | -0.0916 | 10.8525
-3.5 | 0.1385 | 0.00693 | -0.0926 | 19.9856
-3 | 0.1974 | 0.00651 | -0.0935 | 30.3226
-2.5 | 0.2569 | 0.00631 | -0.0945 | 40.7132
-2 | 0.3166 | 0.00628 | -0.0955 | 50.414
-1.5 | 0.3771 | 0.00624 | -0.0966 | 60.4327
-1 | 0.4376 | 0.00622 | -0.0976 | 70.3537
-0.5 | 0.4977 | 0.00625 | -0.0986 | 79.632
0 | 0.5575 | 0.00631 | -0.0996 | 88.3518
0.5 | 0.6179 | 0.00632 | -0.1007 | 97.769
1 | 0.6775 | 0.00639 | -0.1017 | 106.025
1.5 | 0.7367 | 0.00647 | -0.1027 | 113.864
2 | 0.7964 | 0.00652 | -0.1037 | 122.1472
2.5 | 0.8546 | 0.00664 | -0.1046 | 128.7048
3 | 0.9136 | 0.00671 | -0.1056 | 136.155
3.5 | 0.9713 | 0.00683 | -0.1063 | 142.2108
4 | 1.0288 | 0.00695 | -0.1071 | 148.0288
4.5 | 1.0852 | 0.00709 | -0.1078 | 153.0606
5 | 1.1412 | 0.00721 | -0.1084 | 158.2802
5.5 | 1.1961 | 0.00733 | -0.1088 | 163.1787
6 | 1.2501 | 0.00747 | -0.109 | 167.3494
6.5 | 1.3018 | 0.00768 | -0.1089 | 169.5052
7 | 1.352 | 0.00788 | -0.1085 | 171.5736
7.5 | 1.3959 | 0.00815 | -0.1069 | 171.2761
8 | 1.4404 | 0.00848 | -0.1056 | 169.8585
8.5 | 1.477 | 0.00892 | -0.1028 | 165.583
9 | 1.5003 | 0.0097 | -0.0982 | 154.6701
9.5 | 1.5174 | 0.01101 | -0.0933 | 137.8202
10 | 1.5287 | 0.01284 | -0.0882 | 119.0576
10.5 | 1.5264 | 0.0156 | -0.0822 | 97.8462
11 | 1.5239 | 0.01869 | -0.0768 | 81.5356
11.5 | 1.5175 | 0.02227 | -0.0717 | 68.141
12 | 1.5115 | 0.02621 | -0.0673 | 57.6688
12.5 | 1.5053 | 0.03054 | -0.0634 | 49.2895
13 | 1.5068 | 0.03455 | -0.0606 | 43.6122
13.5 | 1.5018 | 0.0393 | -0.0578 | 38.2137
14 | 1.5024 | 0.04384 | -0.0557 | 34.2701
14.5 | 1.5027 | 0.04863 | -0.054 | 30.9007
15 | 1.5056 | 0.05336 | -0.0526 | 28.2159
15.5 | 1.5085 | 0.05829 | -0.0517 | 25.8792
16 | 1.5124 | 0.06328 | -0.051 | 23.9001
16.5 | 1.5156 | 0.06855 | -0.0506 | 22.1094
17 | 1.5156 | 0.07433 | -0.0505 | 20.3902
17.5 | 1.5164 | 0.08024 | -0.0508 | 18.8983
18 | 1.5154 | 0.08651 | -0.0513 | 17.5171
18.5 | 1.5168 | 0.09269 | -0.0522 | 16.3642
19 | 1.5212 | 0.09856 | -0.0533 | 15.4343
19.5 | 1.5253 | 0.10453 | -0.0547 | 14.592
20 | 1.5304 | 0.1105 | -0.0562 | 13.8498

## 51. Re 2M Mach 0.10 (1)
BIGFOIL.COM POLAR EXPORT
NACA63-720 a=0.5
NACA63-720 a=0.5 |  |  |  | Cl Max: | 1.96 | at alpha= | 15 | deg
JavaFoil+Calcfoil stall+Eppler ext transition |  |  |  | L/D Max: | 128.349 | at alpha= | 7.5 | deg
Re: | 2000000 |  |  | Cd Min: | 0.00642 | at alpha= | -3.5 | deg
Mach: | 0.1 |  |  | Cl=0 at alpha= | -4.627 | deg
|  |  |  | @ Cl=0.1, Cd= | 0.0066133
|  |  |  | @ Cl=0.4, Cd= | 0.0065633
|  |  |  | @ Cl=0.6, Cd= | 0.0068391
alpha (deg) | Cl | Cd | Cm | Cl/Cd
-20 | -0.742 | 0.1607 | -0.04 | -4.62
-19.5 | -0.757 | 0.15273 | -0.041 | -4.959
-19 | -0.771 | 0.1438 | -0.042 | -5.363
-18.5 | -0.781 | 0.13918 | -0.042 | -5.613
-18 | -0.792 | 0.1309 | -0.043 | -6.049
-17.5 | -0.801 | 0.12041 | -0.045 | -6.655
-17 | -0.805 | 0.11505 | -0.045 | -6.999
-16.5 | -0.809 | 0.10678 | -0.047 | -7.578
-16 | -0.811 | 0.09828 | -0.048 | -8.253
-15.5 | -0.82 | 0.0816 | -0.053 | -10.05
-15 | -0.826 | 0.06761 | -0.057 | -12.217
-14.5 | -0.82 | 0.06095 | -0.058 | -13.446
-14 | -0.818 | 0.04951 | -0.061 | -16.518
-13.5 | -0.807 | 0.042 | -0.064 | -19.22
-13 | -0.79 | 0.0366 | -0.065 | -21.581
-12.5 | -0.775 | 0.02926 | -0.068 | -26.475
-12 | -0.748 | 0.02586 | -0.069 | -28.945
-11.5 | -0.723 | 0.02116 | -0.071 | -34.163
-11 | -0.689 | 0.01874 | -0.072 | -36.759
-10.5 | -0.661 | 0.01351 | -0.075 | -48.943
-10 | -0.618 | 0.0124 | -0.076 | -49.826
-9.5 | -0.572 | 0.01144 | -0.078 | -50.006
-9 | -0.523 | 0.01056 | -0.079 | -49.518
-8.5 | -0.475 | 0.0094 | -0.081 | -50.497
-8 | -0.417 | 0.00902 | -0.081 | -46.228
-7.5 | -0.357 | 0.00942 | -0.082 | -37.896
-7 | -0.296 | 0.00914 | -0.083 | -32.403
-6.5 | -0.235 | 0.00888 | -0.083 | -26.424
-6 | -0.173 | 0.00866 | -0.084 | -19.943
-5.5 | -0.11 | 0.00851 | -0.085 | -12.964
-5 | -0.047 | 0.00836 | -0.085 | -5.681
-4.5 | 0.016 | 0.00725 | -0.086 | 2.147
-4 | 0.079 | 0.00671 | -0.087 | 11.754
-3.5 | 0.142 | 0.00642 | -0.087 | 22.166
-3 | 0.206 | 0.00642 | -0.088 | 32.136
-2.5 | 0.27 | 0.00646 | -0.089 | 41.782
-2 | 0.333 | 0.0065 | -0.089 | 51.265
-1.5 | 0.397 | 0.00656 | -0.09 | 60.512
-1 | 0.46 | 0.00663 | -0.091 | 69.41
-0.5 | 0.524 | 0.00677 | -0.091 | 77.346
0 | 0.587 | 0.00696 | -0.092 | 84.348
0.5 | 0.644 | 0.00643 | -0.092 | 100.065
1 | 0.704 | 0.00739 | -0.092 | 95.36
1.5 | 0.765 | 0.00754 | -0.092 | 101.408
2 | 0.825 | 0.00777 | -0.093 | 106.262
2.5 | 0.886 | 0.008 | -0.093 | 110.668
3 | 0.946 | 0.00823 | -0.094 | 114.943
3.5 | 1.005 | 0.00849 | -0.094 | 118.399
4 | 1.065 | 0.00876 | -0.095 | 121.546
4.5 | 1.114 | 0.00909 | -0.095 | 122.515
5 | 1.171 | 0.00944 | -0.096 | 124.071
5.5 | 1.229 | 0.00981 | -0.096 | 125.244
6 | 1.286 | 0.01017 | -0.097 | 126.391
6.5 | 1.342 | 0.01063 | -0.097 | 126.286
7 | 1.398 | 0.01116 | -0.097 | 125.271
7.5 | 1.453 | 0.01132 | -0.098 | 128.349
8 | 1.507 | 0.01185 | -0.098 | 127.129
8.5 | 1.559 | 0.01258 | -0.099 | 123.972
9 | 1.609 | 0.01333 | -0.099 | 120.661
9.5 | 1.656 | 0.01428 | -0.099 | 115.987
10 | 1.7 | 0.01557 | -0.1 | 109.204
10.5 | 1.742 | 0.01774 | -0.1 | 98.204
11 | 1.782 | 0.01971 | -0.1 | 90.381
11.5 | 1.817 | 0.02275 | -0.1 | 79.839
12 | 1.849 | 0.02616 | -0.101 | 70.676
12.5 | 1.876 | 0.03218 | -0.101 | 58.296
13 | 1.903 | 0.03402 | -0.101 | 55.943
13.5 | 1.926 | 0.036 | -0.101 | 53.507
14 | 1.945 | 0.03808 | -0.102 | 51.079
14.5 | 1.957 | 0.04017 | -0.102 | 48.71
15 | 1.96 | 0.04236 | -0.102 | 46.272
15.5 | 1.958 | 0.04463 | -0.103 | 43.875
16 | 1.951 | 0.0471 | -0.103 | 41.417
16.5 | 1.937 | 0.04997 | -0.103 | 38.774
17 | 1.919 | 0.05285 | -0.103 | 36.311
17.5 | 1.895 | 0.05559 | -0.104 | 34.096
18 | 1.867 | 0.05897 | -0.104 | 31.655
18.5 | 1.834 | 0.06243 | -0.104 | 29.372
19 | 1.797 | 0.06561 | -0.104 | 27.386
19.5 | 1.756 | 0.06953 | -0.105 | 25.257
20 | 1.712 | 0.07378 | -0.105 | 23.201

## 52. Re 2M Mach 0.10 (2)
BIGFOIL.COM POLAR EXPORT
NACA63-720 a=0.5
NACA63-720 a=0.5 |  |  |  | Cl Max: | 1.5305 | at alpha= | 10 | deg
XFOIL ncrit=9 |  |  |  | L/D Max: | 170.338 | at alpha= | 7 | deg
Re: | 2000000 |  |  | Cd Min: | 0.09667 | at alpha= | -20 | deg
Mach: | 0.1 |  |  | Cl=0 at alpha= | -4.687 | deg
|  |  |  | @ Cl=0.1, Cd= | 0.0072908
|  |  |  | @ Cl=0.4, Cd= | 0.0062467
|  |  |  | @ Cl=0.6, Cd= | 0.0063427
alpha (deg) | Cl | Cd | Cm | Cl/Cd
-20 | -0.8681 | 0.09667 | -0.0643 | -8.98
-19.5 | -0.9264 | 0.07987 | -0.0752 | -11.5988
-19 | -0.9635 | 0.06743 | -0.083 | -14.2889
-18.5 | -0.9903 | 0.05739 | -0.0889 | -17.2556
-18 | -1.0043 | 0.04982 | -0.0929 | -20.1586
-17.5 | -1.0191 | 0.04288 | -0.096 | -23.7663
-16.5 | -1.0289 | 0.03216 | -0.0993 | -31.9932
-16 | -1.0244 | 0.02802 | -0.0999 | -36.5596
-15.5 | -1.0142 | 0.02462 | -0.0999 | -41.1942
-15 | -1.0062 | 0.02151 | -0.0989 | -46.7782
-14.5 | -0.999 | 0.01904 | -0.0963 | -52.4685
-14 | -0.999 | 0.01716 | -0.0905 | -58.2168
-13.5 | -0.9691 | 0.01586 | -0.0879 | -61.1034
-13 | -0.9257 | 0.01507 | -0.0867 | -61.4267
-12.5 | -0.8771 | 0.01445 | -0.086 | -60.699
-12 | -0.8279 | 0.01378 | -0.0855 | -60.0798
-11.5 | -0.7753 | 0.01332 | -0.0853 | -58.2057
-11 | -0.7228 | 0.01273 | -0.0851 | -56.7793
-10.5 | -0.6687 | 0.01224 | -0.0851 | -54.6324
-10 | -0.6134 | 0.01186 | -0.0853 | -51.7201
-9.5 | -0.5582 | 0.01134 | -0.0854 | -49.224
-9 | -0.502 | 0.01089 | -0.0857 | -46.0973
-8.5 | -0.4447 | 0.01056 | -0.0861 | -42.1117
-8 | -0.3879 | 0.01017 | -0.0865 | -38.1416
-7.5 | -0.3297 | 0.00981 | -0.0871 | -33.6086
-7 | -0.2715 | 0.00945 | -0.0877 | -28.7302
-6.5 | -0.213 | 0.00915 | -0.0883 | -23.2787
-6 | -0.1546 | 0.00885 | -0.089 | -17.4689
-5.5 | -0.096 | 0.00844 | -0.0897 | -11.3744
-5 | -0.037 | 0.00806 | -0.0905 | -4.5906
-4.5 | 0.0221 | 0.00775 | -0.0914 | 2.8516
-4 | 0.0809 | 0.00745 | -0.0922 | 10.8591
-3.5 | 0.1397 | 0.00696 | -0.0932 | 20.0718
-3 | 0.1988 | 0.00654 | -0.0941 | 30.3976
-2.5 | 0.2587 | 0.00634 | -0.0951 | 40.8044
-2 | 0.3187 | 0.00631 | -0.0961 | 50.5071
-1.5 | 0.3798 | 0.00625 | -0.0971 | 60.768
-1 | 0.4407 | 0.00624 | -0.0982 | 70.625
-0.5 | 0.501 | 0.00628 | -0.0992 | 79.7771
0 | 0.5614 | 0.00633 | -0.1002 | 88.6888
0.5 | 0.6221 | 0.00635 | -0.1013 | 97.9685
1 | 0.6819 | 0.00643 | -0.1023 | 106.0498
1.5 | 0.7418 | 0.00649 | -0.1033 | 114.2989
2 | 0.8016 | 0.00656 | -0.1043 | 122.1951
2.5 | 0.8601 | 0.00668 | -0.1051 | 128.7575
3.5 | 0.9773 | 0.00689 | -0.1068 | 141.8433
4 | 1.0355 | 0.00699 | -0.1077 | 148.1402
4.5 | 1.0918 | 0.00716 | -0.1082 | 152.486
5 | 1.1486 | 0.00726 | -0.1088 | 158.2094
5.5 | 1.2032 | 0.00742 | -0.1091 | 162.1563
6 | 1.2578 | 0.00754 | -0.1094 | 166.817
6.5 | 1.3089 | 0.00778 | -0.109 | 168.2391
7 | 1.3593 | 0.00798 | -0.1085 | 170.3383
7.5 | 1.4028 | 0.00825 | -0.1067 | 170.0364
8 | 1.4463 | 0.00859 | -0.1052 | 168.3702
8.5 | 1.4757 | 0.00913 | -0.1011 | 161.632
9 | 1.5014 | 0.00999 | -0.097 | 150.2903
9.5 | 1.5196 | 0.01136 | -0.0923 | 133.7676
10 | 1.5305 | 0.0133 | -0.0873 | 115.0752
10.5 | 1.5277 | 0.01616 | -0.0813 | 94.5359
11 | 1.5242 | 0.01938 | -0.0759 | 78.6481
11.5 | 1.5164 | 0.02313 | -0.0707 | 65.5599
12 | 1.5086 | 0.02732 | -0.0663 | 55.2196
12.5 | 1.5035 | 0.03163 | -0.0626 | 47.534
13 | 1.5046 | 0.03576 | -0.0598 | 42.0749
13.5 | 1.498 | 0.04077 | -0.057 | 36.7427
14 | 1.4979 | 0.04545 | -0.0549 | 32.9571
14.5 | 1.4983 | 0.05032 | -0.0533 | 29.7754
15 | 1.5007 | 0.0552 | -0.052 | 27.1866

## 53. Re 2M Mach 0.25 (1)
BIGFOIL.COM POLAR EXPORT
NACA63-720 a=0.5
NACA63-720 a=0.5 |  |  |  | Cl Max: | 1.936 | at alpha= | 14 | deg
JavaFoil+Calcfoil stall+Eppler ext transition |  |  |  | L/D Max: | 123.158 | at alpha= | 7.5 | deg
Re: | 2000000 |  |  | Cd Min: | 0.00654 | at alpha= | -3.5 | deg
Mach: | 0.25 |  |  | Cl=0 at alpha= | -4.6231 | deg
|  |  |  | @ Cl=0.1, Cd= | 0.0067594
|  |  |  | @ Cl=0.4, Cd= | 0.0066876
|  |  |  | @ Cl=0.6, Cd= | 0.0072614
alpha (deg) | Cl | Cd | Cm | Cl/Cd
-18 | -0.535 | 0.14851 | -0.04 | -3.601
-17.5 | -0.573 | 0.14027 | -0.041 | -4.088
-17 | -0.607 | 0.13431 | -0.041 | -4.518
-16.5 | -0.638 | 0.12269 | -0.043 | -5.196
-16 | -0.663 | 0.11485 | -0.044 | -5.771
-15.5 | -0.681 | 0.10958 | -0.044 | -6.217
-15 | -0.697 | 0.10117 | -0.046 | -6.886
-14.5 | -0.707 | 0.09265 | -0.048 | -7.631
-14 | -0.714 | 0.08305 | -0.051 | -8.597
-13.5 | -0.721 | 0.0702 | -0.056 | -10.268
-13 | -0.734 | 0.05143 | -0.062 | -14.276
-12.5 | -0.732 | 0.04089 | -0.066 | -17.9
-12 | -0.718 | 0.03447 | -0.068 | -20.827
-11.5 | -0.7 | 0.02828 | -0.07 | -24.758
-11 | -0.679 | 0.0224 | -0.073 | -30.304
-10.5 | -0.648 | 0.01885 | -0.075 | -34.387
-10 | -0.61 | 0.01668 | -0.076 | -36.601
-9.5 | -0.575 | 0.01262 | -0.079 | -45.593
-9 | -0.528 | 0.01154 | -0.08 | -45.74
-8.5 | -0.477 | 0.01016 | -0.082 | -46.97
-8 | -0.426 | 0.00936 | -0.084 | -45.546
-7.5 | -0.366 | 0.00971 | -0.084 | -37.681
-7 | -0.304 | 0.00943 | -0.085 | -32.193
-6.5 | -0.241 | 0.00906 | -0.086 | -26.562
-6 | -0.177 | 0.00888 | -0.086 | -19.954
-5.5 | -0.113 | 0.00868 | -0.087 | -13.037
-5 | -0.049 | 0.00845 | -0.088 | -5.767
-4.5 | 0.016 | 0.00767 | -0.088 | 2.083
-4 | 0.081 | 0.00685 | -0.089 | 11.812
-3.5 | 0.146 | 0.00654 | -0.09 | 22.351
-3 | 0.212 | 0.00655 | -0.09 | 32.376
-2.5 | 0.277 | 0.00658 | -0.091 | 42.158
-2 | 0.342 | 0.00667 | -0.092 | 51.348
-1.5 | 0.408 | 0.00669 | -0.092 | 60.94
-1 | 0.473 | 0.00682 | -0.093 | 69.307
-0.5 | 0.538 | 0.00669 | -0.093 | 80.41
0 | 0.596 | 0.00725 | -0.093 | 82.229
0.5 | 0.659 | 0.00743 | -0.094 | 88.633
1 | 0.721 | 0.00761 | -0.094 | 94.738
1.5 | 0.783 | 0.00781 | -0.095 | 100.309
2 | 0.845 | 0.00807 | -0.095 | 104.767
2.5 | 0.907 | 0.00832 | -0.096 | 109.03
3 | 0.969 | 0.00858 | -0.096 | 112.891
3.5 | 1.03 | 0.00887 | -0.097 | 116.167
4 | 1.091 | 0.00915 | -0.097 | 119.195
4.5 | 1.14 | 0.00953 | -0.097 | 119.613
5 | 1.199 | 0.00992 | -0.098 | 120.861
5.5 | 1.258 | 0.01032 | -0.098 | 121.852
6 | 1.316 | 0.01073 | -0.099 | 122.658
6.5 | 1.373 | 0.01127 | -0.099 | 121.8
7 | 1.43 | 0.01184 | -0.1 | 120.794
7.5 | 1.486 | 0.01207 | -0.1 | 123.158
8 | 1.541 | 0.01272 | -0.101 | 121.168
8.5 | 1.594 | 0.01352 | -0.101 | 117.867
9 | 1.644 | 0.01436 | -0.101 | 114.49
9.5 | 1.69 | 0.01561 | -0.102 | 108.239
10 | 1.732 | 0.0177 | -0.102 | 97.873
10.5 | 1.773 | 0.01968 | -0.102 | 90.123
11 | 1.811 | 0.02194 | -0.103 | 82.544
11.5 | 1.842 | 0.02619 | -0.103 | 70.32
12 | 1.871 | 0.02938 | -0.103 | 63.686
12.5 | 1.894 | 0.03541 | -0.103 | 53.48
13 | 1.914 | 0.03749 | -0.103 | 51.038
13.5 | 1.928 | 0.03982 | -0.104 | 48.408
14 | 1.936 | 0.04229 | -0.104 | 45.79
14.5 | 1.933 | 0.0449 | -0.104 | 43.049
15 | 1.918 | 0.04745 | -0.105 | 40.41
15.5 | 1.894 | 0.05053 | -0.105 | 37.475
16 | 1.86 | 0.05365 | -0.105 | 34.671
16.5 | 1.817 | 0.0573 | -0.105 | 31.712
17 | 1.765 | 0.06097 | -0.106 | 28.945
17.5 | 1.704 | 0.06516 | -0.106 | 26.152
18 | 1.635 | 0.06977 | -0.106 | 23.429
18.5 | 1.558 | 0.0746 | -0.106 | 20.885
19 | 1.473 | 0.08029 | -0.106 | 18.347

## 54. Re 2M Mach 0.25 (2)
BIGFOIL.COM POLAR EXPORT
NACA63-720 a=0.5
NACA63-720 a=0.5 |  |  |  | Cl Max: | 1.5379 | at alpha= | 10 | deg
XFOIL ncrit=9 |  |  |  | L/D Max: | 163.309 | at alpha= | 6.5 | deg
Re: | 2000000 |  |  | Cd Min: | 0.15821 | at alpha= | -20 | deg
Mach: | 0.25 |  |  | Cl=0 at alpha= | -4.6918 | deg
|  |  |  | @ Cl=0.1, Cd= | 0.007522
|  |  |  | @ Cl=0.4, Cd= | 0.0063518
|  |  |  | @ Cl=0.6, Cd= | 0.0064639
alpha (deg) | Cl | Cd | Cm | Cl/Cd
-20 | -0.5702 | 0.15821 | -0.0307 | -3.6041
-19.5 | -0.5941 | 0.14392 | -0.0399 | -4.128
-19 | -0.6511 | 0.12432 | -0.0526 | -5.2373
-18.5 | -0.737 | 0.10149 | -0.0678 | -7.2618
-18 | -0.8054 | 0.08317 | -0.0801 | -9.6838
-17.5 | -0.8574 | 0.06851 | -0.0898 | -12.515
-17 | -0.893 | 0.0572 | -0.0969 | -15.6119
-16.5 | -0.9155 | 0.04854 | -0.1016 | -18.8607
-16 | -0.9301 | 0.04165 | -0.1046 | -22.3313
-15.5 | -0.9378 | 0.0358 | -0.1066 | -26.1955
-15 | -0.9415 | 0.03057 | -0.1077 | -30.7982
-14.5 | -0.9362 | 0.02633 | -0.1081 | -35.5564
-14 | -0.9263 | 0.02281 | -0.1076 | -40.6094
-13.5 | -0.9215 | 0.01964 | -0.1056 | -46.9196
-13 | -0.9167 | 0.01746 | -0.1009 | -52.5029
-12.5 | -0.8974 | 0.01588 | -0.0964 | -56.5113
-12 | -0.8528 | 0.01496 | -0.0945 | -57.0053
-11.5 | -0.8014 | 0.01426 | -0.0933 | -56.1992
-11 | -0.7476 | 0.01363 | -0.0925 | -54.8496
-10.5 | -0.6922 | 0.01307 | -0.0919 | -52.961
-10 | -0.6363 | 0.01248 | -0.0914 | -50.9856
-9.5 | -0.5782 | 0.01198 | -0.0911 | -48.2638
-9 | -0.5207 | 0.01142 | -0.0909 | -45.5954
-8.5 | -0.462 | 0.01098 | -0.0909 | -42.0765
-8 | -0.4016 | 0.01062 | -0.0911 | -37.8154
-7.5 | -0.3421 | 0.01011 | -0.0913 | -33.8378
-7 | -0.2811 | 0.0098 | -0.0917 | -28.6837
-6.5 | -0.2209 | 0.00943 | -0.0921 | -23.4252
-6 | -0.1597 | 0.00907 | -0.0927 | -17.6075
-5.5 | -0.0985 | 0.0087 | -0.0933 | -11.3218
-5 | -0.0376 | 0.00829 | -0.0939 | -4.5356
-4.5 | 0.0234 | 0.00797 | -0.0947 | 2.936
-4 | 0.085 | 0.00764 | -0.0955 | 11.1257
-3.5 | 0.146 | 0.00716 | -0.0964 | 20.3911
-3 | 0.207 | 0.00672 | -0.0973 | 30.8036
-2.5 | 0.2684 | 0.00649 | -0.0982 | 41.3559
-2 | 0.3312 | 0.00638 | -0.0993 | 51.9122
-1.5 | 0.3944 | 0.00635 | -0.1003 | 62.1102
-1 | 0.4571 | 0.00637 | -0.1014 | 71.7582
-0.5 | 0.5197 | 0.00642 | -0.1024 | 80.9502
0 | 0.5827 | 0.00645 | -0.1035 | 90.3411
0.5 | 0.6448 | 0.0065 | -0.1045 | 99.2
1 | 0.707 | 0.0066 | -0.1055 | 107.1212
1.5 | 0.7692 | 0.00664 | -0.1065 | 115.8434
2 | 0.8299 | 0.00681 | -0.1073 | 121.8649
2.5 | 0.8917 | 0.00686 | -0.1083 | 129.9854
3 | 0.9517 | 0.00702 | -0.1089 | 135.5698
3.5 | 1.0121 | 0.00714 | -0.1097 | 141.7507
4 | 1.0713 | 0.0073 | -0.1102 | 146.7534
4.5 | 1.1294 | 0.00748 | -0.1106 | 150.9893
5 | 1.1866 | 0.00765 | -0.1108 | 155.1111
5.5 | 1.2423 | 0.00782 | -0.1107 | 158.8619
6 | 1.2965 | 0.008 | -0.1104 | 162.0625
6.5 | 1.3473 | 0.00825 | -0.1095 | 163.3091
7 | 1.3903 | 0.00863 | -0.1072 | 161.1008
7.5 | 1.417 | 0.00896 | -0.1017 | 158.1473
8 | 1.4513 | 0.00966 | -0.0985 | 150.2381
8.5 | 1.4783 | 0.0108 | -0.0946 | 136.8796
9 | 1.5054 | 0.01211 | -0.091 | 124.3105
9.5 | 1.528 | 0.01377 | -0.0872 | 110.9659
10 | 1.5379 | 0.01618 | -0.0823 | 95.0494
10.5 | 1.5307 | 0.01968 | -0.0763 | 77.7795
11 | 1.5193 | 0.02378 | -0.0706 | 63.8898
11.5 | 1.5071 | 0.02836 | -0.0657 | 53.1417
12 | 1.4992 | 0.03302 | -0.0617 | 45.4028
12.5 | 1.4907 | 0.03804 | -0.0583 | 39.1877
13 | 1.4876 | 0.04294 | -0.0556 | 34.6437
13.5 | 1.4822 | 0.04829 | -0.0533 | 30.6937
14 | 1.4802 | 0.05359 | -0.0515 | 27.6208
14.5 | 1.481 | 0.0589 | -0.0502 | 25.1443
15 | 1.4822 | 0.06438 | -0.0493 | 23.0227

## 55. Re 2M Mach 0.50 (1)
BIGFOIL.COM POLAR EXPORT
NACA63-720 a=0.5
NACA63-720 a=0.5 |  |  |  | Cl Max: | 1.847 | at alpha= | 10.5 | deg
JavaFoil+Calcfoil stall+Eppler ext transition |  |  |  | L/D Max: | 106.546 | at alpha= | 4 | deg
Re: | 2000000 |  |  | Cd Min: | 0.00676 | at alpha= | -3 | deg
Mach: | 0.5 |  |  | Cl=0 at alpha= | -4.625 | deg
|  |  |  | @ Cl=0.1, Cd= | 0.0080649
|  |  |  | @ Cl=0.4, Cd= | 0.007358
|  |  |  | @ Cl=0.6, Cd= | 0.0077382
alpha (deg) | Cl | Cd | Cm | Cl/Cd
-20 | -0.897 | 0.17775 | -0.045 | -5.049
-19.5 | -0.87 | 0.17611 | -0.046 | -4.942
-19 | -0.839 | 0.16798 | -0.045 | -4.994
-18.5 | -0.809 | 0.16431 | -0.044 | -4.924
-18 | -0.78 | 0.15729 | -0.044 | -4.958
-17.5 | -0.751 | 0.15263 | -0.044 | -4.921
-17 | -0.723 | 0.15036 | -0.045 | -4.807
-16.5 | -0.692 | 0.14257 | -0.043 | -4.852
-16 | -0.663 | 0.13703 | -0.043 | -4.835
-15.5 | -0.634 | 0.13636 | -0.043 | -4.646
-15 | -0.605 | 0.13217 | -0.043 | -4.575
-14.5 | -0.575 | 0.1254 | -0.042 | -4.586
-14 | -0.545 | 0.11801 | -0.041 | -4.623
-13.5 | -0.517 | 0.11348 | -0.041 | -4.552
-13 | -0.488 | 0.10874 | -0.042 | -4.484
-12.5 | -0.459 | 0.10864 | -0.043 | -4.224
-12 | -0.429 | 0.09924 | -0.04 | -4.321
-11.5 | -0.4 | 0.09827 | -0.04 | -4.069
-11 | -0.371 | 0.09385 | -0.041 | -3.952
-10.5 | -0.343 | 0.08079 | -0.046 | -4.249
-10 | -0.316 | 0.06809 | -0.052 | -4.647
-9.5 | -0.447 | 0.05728 | -0.06 | -7.813
-9 | -0.488 | 0.02934 | -0.079 | -16.646
-8.5 | -0.474 | 0.01979 | -0.085 | -23.958
-8 | -0.439 | 0.01486 | -0.089 | -29.56
-7.5 | -0.385 | 0.01312 | -0.091 | -29.364
-7 | -0.325 | 0.01188 | -0.092 | -27.327
-6.5 | -0.261 | 0.0107 | -0.094 | -24.376
-6 | -0.196 | 0.0098 | -0.096 | -20.024
-5.5 | -0.126 | 0.00944 | -0.097 | -13.317
-5 | -0.054 | 0.00923 | -0.098 | -5.88
-4.5 | 0.018 | 0.00907 | -0.099 | 1.962
-4 | 0.09 | 0.00818 | -0.099 | 11.043
-3.5 | 0.163 | 0.00734 | -0.1 | 22.22
-3 | 0.237 | 0.00676 | -0.1 | 35.049
-2.5 | 0.31 | 0.00725 | -0.1 | 42.773
-2 | 0.383 | 0.00733 | -0.101 | 52.23
-1.5 | 0.456 | 0.00745 | -0.101 | 61.213
-1 | 0.529 | 0.00761 | -0.102 | 69.493
-0.5 | 0.601 | 0.00774 | -0.102 | 77.692
0 | 0.657 | 0.00831 | -0.103 | 79.07
0.5 | 0.727 | 0.00855 | -0.103 | 84.993
1 | 0.796 | 0.00888 | -0.104 | 89.68
1.5 | 0.865 | 0.00918 | -0.104 | 94.222
2 | 0.934 | 0.00957 | -0.105 | 97.563
2.5 | 1.002 | 0.00994 | -0.105 | 100.876
3 | 1.07 | 0.01032 | -0.106 | 103.71
3.5 | 1.138 | 0.01078 | -0.106 | 105.58
4 | 1.206 | 0.01132 | -0.107 | 106.546
4.5 | 1.253 | 0.01186 | -0.108 | 105.625
5 | 1.317 | 0.01241 | -0.108 | 106.111
5.5 | 1.381 | 0.01307 | -0.109 | 105.671
6 | 1.444 | 0.01384 | -0.109 | 104.307
6.5 | 1.506 | 0.01462 | -0.11 | 102.991
7 | 1.567 | 0.01549 | -0.11 | 101.197
7.5 | 1.625 | 0.0166 | -0.11 | 97.922
8 | 1.681 | 0.01747 | -0.111 | 96.232
8.5 | 1.734 | 0.01908 | -0.111 | 90.908
9 | 1.775 | 0.02229 | -0.111 | 79.644
9.5 | 1.81 | 0.02531 | -0.112 | 71.511
10 | 1.836 | 0.02894 | -0.112 | 63.444
10.5 | 1.847 | 0.03665 | -0.112 | 50.408
11 | 1.841 | 0.04591 | -0.112 | 40.094
11.5 | 1.803 | 0.05035 | -0.112 | 35.81
12 | 1.702 | 0.05568 | -0.112 | 30.565
12.5 | 1.11 | 0.06655 | -0.112 | 16.671
13 | 0.993 | 0.10711 | -0.047 | 9.269
13.5 | 1.021 | 0.11463 | -0.052 | 8.904
14 | 1.189 | 0.08315 | -0.112 | 14.306
14.5 | 1.077 | 0.12792 | -0.06 | 8.419
15 | 1.106 | 0.13279 | -0.064 | 8.332
15.5 | 1.261 | 0.10373 | -0.111 | 12.16

## 56. Re 2M Mach 0.50 (2)
BIGFOIL.COM POLAR EXPORT
NACA63-720 a=0.5
NACA63-720 a=0.5 |  |  |  | Cl Max: | 1.5 | at alpha= | 10 | deg
XFOIL ncrit=9 |  |  |  | L/D Max: | 127.483 | at alpha= | 3.5 | deg
Re: | 2000000 |  |  | Cd Min: | 0.12032 | at alpha= | -15.5 | deg
Mach: | 0.5 |  |  | Cl=0 at alpha= | -4.7243 | deg
|  |  |  | @ Cl=0.1, Cd= | 0.0085234
|  |  |  | @ Cl=0.4, Cd= | 0.006954
|  |  |  | @ Cl=0.6, Cd= | 0.0070582
alpha (deg) | Cl | Cd | Cm | Cl/Cd
-15.5 | -0.3797 | 0.12032 | -0.0732 | -3.1558
-15 | -0.417 | 0.10572 | -0.0839 | -3.9444
-14.5 | -0.4564 | 0.0921 | -0.0942 | -4.9555
-14 | -0.4888 | 0.08017 | -0.1032 | -6.097
-13.5 | -0.5188 | 0.06896 | -0.1114 | -7.5232
-13 | -0.547 | 0.05849 | -0.1188 | -9.352
-12.5 | -0.5763 | 0.04882 | -0.1252 | -11.8046
-12 | -0.6029 | 0.04062 | -0.1296 | -14.8424
-11.5 | -0.6289 | 0.03329 | -0.1322 | -18.8916
-11 | -0.6498 | 0.02676 | -0.1332 | -24.2825
-10.5 | -0.6529 | 0.0216 | -0.1327 | -30.2269
-10 | -0.6313 | 0.01844 | -0.1304 | -34.2354
-9.5 | -0.6085 | 0.01649 | -0.1256 | -36.9012
-9 | -0.5674 | 0.01516 | -0.121 | -37.4274
-8.5 | -0.5123 | 0.01406 | -0.1178 | -36.4367
-8 | -0.4536 | 0.01301 | -0.1152 | -34.8655
-7.5 | -0.3885 | 0.01221 | -0.1133 | -31.8182
-7 | -0.3213 | 0.01143 | -0.1119 | -28.1102
-6.5 | -0.2522 | 0.01078 | -0.1109 | -23.3952
-6 | -0.182 | 0.01026 | -0.1103 | -17.7388
-5.5 | -0.111 | 0.00981 | -0.11 | -11.315
-5 | -0.0392 | 0.00937 | -0.11 | -4.1836
-4.5 | 0.0319 | 0.00892 | -0.1101 | 3.5762
-4 | 0.1023 | 0.00851 | -0.1105 | 12.0212
-3.5 | 0.1736 | 0.00811 | -0.111 | 21.4057
-3 | 0.2442 | 0.00762 | -0.1118 | 32.0472
-2.5 | 0.3139 | 0.00714 | -0.1125 | 43.9636
-2 | 0.3853 | 0.00696 | -0.1133 | 55.3592
-1.5 | 0.4583 | 0.00693 | -0.1143 | 66.1328
-1 | 0.5301 | 0.007 | -0.1152 | 75.7286
-0.5 | 0.6022 | 0.00706 | -0.1162 | 85.2975
0 | 0.6735 | 0.00716 | -0.117 | 94.0642
0.5 | 0.7434 | 0.00734 | -0.1176 | 101.2807
1 | 0.8136 | 0.00745 | -0.1183 | 109.2081
1.5 | 0.8801 | 0.00772 | -0.1183 | 114.0026
2 | 0.9484 | 0.00787 | -0.1186 | 120.5083
2.5 | 1.0107 | 0.00818 | -0.1179 | 123.5575
3 | 1.0725 | 0.00847 | -0.117 | 126.6234
3.5 | 1.1244 | 0.00882 | -0.1144 | 127.483
4 | 1.1576 | 0.00955 | -0.109 | 121.2147
4.5 | 1.2042 | 0.01025 | -0.106 | 117.4829
5 | 1.2393 | 0.01144 | -0.1018 | 108.3304
5.5 | 1.2854 | 0.01239 | -0.099 | 103.745
6 | 1.3165 | 0.0139 | -0.0947 | 94.7122
6.5 | 1.3575 | 0.01509 | -0.0915 | 89.9602
7 | 1.3841 | 0.01687 | -0.0868 | 82.0451
7.5 | 1.4131 | 0.01848 | -0.0823 | 76.4665
8 | 1.4507 | 0.02061 | -0.0803 | 70.3882
8.5 | 1.4706 | 0.02341 | -0.0761 | 62.8193
9 | 1.4867 | 0.02659 | -0.0719 | 55.912
9.5 | 1.4996 | 0.03012 | -0.0678 | 49.7875
10 | 1.5 | 0.03459 | -0.0634 | 43.3651
10.5 | 1.4991 | 0.03936 | -0.0594 | 38.0869
11 | 1.4859 | 0.04522 | -0.0555 | 32.8594
11.5 | 1.4781 | 0.05106 | -0.0524 | 28.9483
12 | 1.4651 | 0.05765 | -0.0499 | 25.4137
12.5 | 1.4493 | 0.06485 | -0.048 | 22.3485
13 | 1.4344 | 0.07244 | -0.0469 | 19.8012
13.5 | 1.4278 | 0.0797 | -0.0465 | 17.9147
14 | 1.4249 | 0.08693 | -0.0466 | 16.3913
14.5 | 1.4255 | 0.09415 | -0.047 | 15.1407
15 | 1.4262 | 0.10159 | -0.048 | 14.0388

## 57. Re 3M Mach 0.00 (1)
BIGFOIL.COM POLAR EXPORT
NACA63-720 a=0.5
NACA63-720 a=0.5 |  |  |  | Cl Max: | 1.97 | at alpha= | 15.5 | deg
JavaFoil+Calcfoil stall+Eppler ext transition |  |  |  | L/D Max: | 134.528 | at alpha= | 6 | deg
Re: | 3000000 |  |  | Cd Min: | 0.00614 | at alpha= | -2.5 | deg
Mach: | 0 |  |  | Cl=0 at alpha= | -4.621 | deg
|  |  |  | @ Cl=0.1, Cd= | 0.0065178
|  |  |  | @ Cl=0.4, Cd= | 0.0061987
|  |  |  | @ Cl=0.6, Cd= | 0.0065603
alpha (deg) | Cl | Cd | Cm | Cl/Cd
-20 | -0.788 | 0.15001 | -0.042 | -5.252
-19.5 | -0.801 | 0.14012 | -0.043 | -5.718
-19 | -0.811 | 0.13357 | -0.044 | -6.072
-18.5 | -0.82 | 0.12525 | -0.045 | -6.549
-18 | -0.825 | 0.12112 | -0.045 | -6.811
-17.5 | -0.835 | 0.10759 | -0.048 | -7.764
-17 | -0.836 | 0.10341 | -0.048 | -8.084
-16.5 | -0.839 | 0.09374 | -0.05 | -8.956
-16 | -0.843 | 0.08259 | -0.053 | -10.209
-15.5 | -0.85 | 0.06812 | -0.056 | -12.479
-15 | -0.86 | 0.05137 | -0.06 | -16.743
-14.5 | -0.848 | 0.04752 | -0.061 | -17.846
-14 | -0.837 | 0.04112 | -0.063 | -20.36
-13.5 | -0.821 | 0.03615 | -0.065 | -22.718
-13 | -0.805 | 0.03044 | -0.066 | -26.441
-12.5 | -0.788 | 0.02421 | -0.069 | -32.538
-12 | -0.759 | 0.02152 | -0.07 | -35.296
-11.5 | -0.731 | 0.018 | -0.072 | -40.6
-11 | -0.695 | 0.01604 | -0.073 | -43.343
-10.5 | -0.666 | 0.01173 | -0.076 | -56.817
-10 | -0.623 | 0.01042 | -0.077 | -59.781
-9.5 | -0.576 | 0.01053 | -0.078 | -54.709
-9 | -0.529 | 0.009 | -0.08 | -58.748
-8.5 | -0.473 | 0.00864 | -0.08 | -54.696
-8 | -0.415 | 0.00834 | -0.081 | -49.787
-7.5 | -0.356 | 0.00797 | -0.082 | -44.606
-7 | -0.295 | 0.00848 | -0.082 | -34.779
-6.5 | -0.234 | 0.00829 | -0.083 | -28.193
-6 | -0.172 | 0.00803 | -0.084 | -21.392
-5.5 | -0.11 | 0.00792 | -0.084 | -13.86
-5 | -0.047 | 0.00782 | -0.085 | -6.042
-4.5 | 0.015 | 0.00723 | -0.085 | 2.143
-4 | 0.078 | 0.00659 | -0.086 | 11.904
-3.5 | 0.142 | 0.00638 | -0.087 | 22.179
-3 | 0.205 | 0.00618 | -0.087 | 33.21
-2.5 | 0.268 | 0.00614 | -0.088 | 43.734
-2 | 0.332 | 0.00617 | -0.089 | 53.752
-1.5 | 0.395 | 0.00619 | -0.089 | 63.807
-1 | 0.458 | 0.0063 | -0.09 | 72.617
-0.5 | 0.521 | 0.0064 | -0.091 | 81.371
0 | 0.584 | 0.00654 | -0.091 | 89.298
0.5 | 0.647 | 0.00662 | -0.092 | 97.726
1 | 0.704 | 0.00646 | -0.092 | 108.931
1.5 | 0.764 | 0.0071 | -0.092 | 107.563
2 | 0.824 | 0.00729 | -0.093 | 113.081
2.5 | 0.884 | 0.00748 | -0.093 | 118.2
3 | 0.944 | 0.00768 | -0.094 | 122.907
3.5 | 1.003 | 0.00794 | -0.094 | 126.337
4 | 1.063 | 0.00823 | -0.095 | 129.093
4.5 | 1.112 | 0.00849 | -0.095 | 130.917
5 | 1.169 | 0.00879 | -0.095 | 132.988
5.5 | 1.226 | 0.00918 | -0.096 | 133.636
6 | 1.283 | 0.00954 | -0.096 | 134.528
6.5 | 1.339 | 0.00996 | -0.097 | 134.499
7 | 1.395 | 0.0104 | -0.097 | 134.213
7.5 | 1.449 | 0.01101 | -0.098 | 131.645
8 | 1.503 | 0.01161 | -0.098 | 129.447
8.5 | 1.555 | 0.01203 | -0.098 | 129.297
9 | 1.604 | 0.01301 | -0.099 | 123.25
9.5 | 1.649 | 0.01483 | -0.099 | 111.183
10 | 1.693 | 0.01625 | -0.099 | 104.183
10.5 | 1.736 | 0.0178 | -0.1 | 97.575
11 | 1.775 | 0.02057 | -0.1 | 86.266
11.5 | 1.811 | 0.02315 | -0.1 | 78.215
12 | 1.847 | 0.02504 | -0.1 | 73.762
12.5 | 1.876 | 0.02942 | -0.1 | 63.772
13 | 1.904 | 0.03102 | -0.101 | 61.393
13.5 | 1.929 | 0.03282 | -0.101 | 58.775
14 | 1.95 | 0.0348 | -0.101 | 56.017
14.5 | 1.963 | 0.03662 | -0.102 | 53.607
15 | 1.969 | 0.03875 | -0.102 | 50.816
15.5 | 1.97 | 0.04079 | -0.102 | 48.297
16 | 1.966 | 0.04308 | -0.103 | 45.629
16.5 | 1.956 | 0.04539 | -0.103 | 43.089
17 | 1.942 | 0.04802 | -0.103 | 40.43
17.5 | 1.922 | 0.05039 | -0.104 | 38.146
18 | 1.898 | 0.05348 | -0.104 | 35.5
18.5 | 1.87 | 0.05663 | -0.104 | 33.025
19 | 1.839 | 0.05947 | -0.104 | 30.922
19.5 | 1.804 | 0.0626 | -0.105 | 28.813
20 | 1.765 | 0.06663 | -0.105 | 26.493

## 58. Re 3M Mach 0.00 (2)
BIGFOIL.COM POLAR EXPORT
NACA63-720 a=0.5
NACA63-720 a=0.5 |  |  |  | Cl Max: | 1.5669 | at alpha= | 20 | deg
XFOIL ncrit=9 |  |  |  | L/D Max: | 184.915 | at alpha= | 7.5 | deg
Re: | 3000000 |  |  | Cd Min: | 0.10506 | at alpha= | 20 | deg
Mach: | 0 |  |  | Cl=0 at alpha= | -4.6877 | deg
|  |  |  | @ Cl=0.1, Cd= | 0.0067976
|  |  |  | @ Cl=0.4, Cd= | 0.0056232
|  |  |  | @ Cl=0.6, Cd= | 0.0056859
alpha (deg) | Cl | Cd | Cm | Cl/Cd
-20 | -1.0413 | 0.06845 | -0.0809 | -15.2126
-19.5 | -1.065 | 0.05884 | -0.0866 | -18.0999
-19 | -1.0802 | 0.05108 | -0.0908 | -21.1472
-18.5 | -1.0909 | 0.04443 | -0.0939 | -24.5532
-17.5 | -1.0976 | 0.03399 | -0.0974 | -32.2919
-17 | -1.0937 | 0.02975 | -0.0983 | -36.763
-16.5 | -1.085 | 0.02614 | -0.0986 | -41.5073
-16 | -1.0734 | 0.0231 | -0.0982 | -46.4675
-15.5 | -1.0587 | 0.02068 | -0.0971 | -51.1944
-15 | -1.0481 | 0.01852 | -0.0944 | -56.5929
-14.5 | -1.0403 | 0.01706 | -0.0893 | -60.9789
-14 | -1.0106 | 0.01596 | -0.0866 | -63.3208
-13.5 | -0.9768 | 0.01465 | -0.0845 | -66.6758
-13 | -0.9368 | 0.01351 | -0.0831 | -69.3412
-12.5 | -0.8878 | 0.01283 | -0.0827 | -69.1972
-12 | -0.8364 | 0.01226 | -0.0825 | -68.2219
-11.5 | -0.7832 | 0.01179 | -0.0825 | -66.4292
-11 | -0.7291 | 0.01133 | -0.0826 | -64.3513
-10.5 | -0.6732 | 0.01097 | -0.0829 | -61.3674
-10 | -0.618 | 0.01051 | -0.0832 | -58.8011
-9.5 | -0.5616 | 0.01017 | -0.0836 | -55.2212
-9 | -0.5042 | 0.00986 | -0.0842 | -51.1359
-8.5 | -0.447 | 0.00947 | -0.0847 | -47.2017
-8 | -0.3892 | 0.00918 | -0.0853 | -42.3965
-7.5 | -0.331 | 0.00893 | -0.0859 | -37.0661
-7 | -0.2724 | 0.00861 | -0.0866 | -31.6376
-6.5 | -0.2136 | 0.00833 | -0.0874 | -25.6423
-6 | -0.1547 | 0.00806 | -0.0882 | -19.1935
-5.5 | -0.096 | 0.00779 | -0.089 | -12.3235
-5 | -0.0371 | 0.00745 | -0.0898 | -4.9799
-4.5 | 0.0223 | 0.00715 | -0.0908 | 3.1189
-4 | 0.0818 | 0.00689 | -0.0917 | 11.8723
-3.5 | 0.1409 | 0.00659 | -0.0927 | 21.3809
-3 | 0.1999 | 0.00622 | -0.0937 | 32.1383
-2.5 | 0.2594 | 0.00587 | -0.0947 | 44.1908
-2 | 0.3192 | 0.00567 | -0.0958 | 56.2963
-1.5 | 0.3793 | 0.00563 | -0.0969 | 67.3712
-1 | 0.44 | 0.00561 | -0.098 | 78.4314
-0.5 | 0.5008 | 0.0056 | -0.0991 | 89.4286
0 | 0.5609 | 0.00566 | -0.1002 | 99.0989
0.5 | 0.6212 | 0.0057 | -0.1013 | 108.9825
1 | 0.6815 | 0.00573 | -0.1024 | 118.9354
1.5 | 0.7408 | 0.00585 | -0.1034 | 126.6325
2 | 0.8008 | 0.00589 | -0.1045 | 135.9593
2.5 | 0.8598 | 0.00601 | -0.1054 | 143.0616
3 | 0.919 | 0.0061 | -0.1064 | 150.6557
3.5 | 0.9772 | 0.00622 | -0.1073 | 157.1061
4 | 1.0353 | 0.00636 | -0.1082 | 162.783
4.5 | 1.0925 | 0.00652 | -0.109 | 167.5613
5 | 1.1496 | 0.00665 | -0.1097 | 172.8722
5.5 | 1.2056 | 0.00679 | -0.1103 | 177.5552
6 | 1.2609 | 0.00692 | -0.1109 | 182.211
6.5 | 1.3135 | 0.00714 | -0.1109 | 183.9636
7 | 1.3641 | 0.00742 | -0.1107 | 183.841
7.5 | 1.4146 | 0.00765 | -0.1104 | 184.915
8 | 1.4606 | 0.00794 | -0.1093 | 183.9547
8.5 | 1.5019 | 0.00822 | -0.1073 | 182.7129
9 | 1.5105 | 0.0092 | -0.0999 | 164.1848
9.5 | 1.5157 | 0.01081 | -0.0931 | 140.2128
10 | 1.5109 | 0.01333 | -0.0861 | 113.3458
10.5 | 1.5047 | 0.01635 | -0.0797 | 92.0306
11 | 1.5049 | 0.01936 | -0.0748 | 77.7324
11.5 | 1.505 | 0.02265 | -0.0704 | 66.4459
12 | 1.5032 | 0.02637 | -0.0664 | 57.0042
12.5 | 1.4993 | 0.03058 | -0.0628 | 49.0288
13 | 1.5029 | 0.03446 | -0.0602 | 43.6129
13.5 | 1.5036 | 0.03875 | -0.0577 | 38.8026
14 | 1.5073 | 0.04301 | -0.0557 | 35.0453
14.5 | 1.5126 | 0.04731 | -0.0541 | 31.9721
15 | 1.5194 | 0.05162 | -0.0529 | 29.4343
15.5 | 1.5246 | 0.05625 | -0.0518 | 27.104
16 | 1.5284 | 0.06117 | -0.051 | 24.9861
16.5 | 1.5317 | 0.06631 | -0.0505 | 23.0991
17 | 1.5329 | 0.07187 | -0.0503 | 21.3288
17.5 | 1.5363 | 0.07736 | -0.0505 | 19.8591
18 | 1.5416 | 0.08282 | -0.0509 | 18.6139
18.5 | 1.5459 | 0.08851 | -0.0516 | 17.4658
19 | 1.5517 | 0.09415 | -0.0526 | 16.4811
19.5 | 1.5604 | 0.09943 | -0.0537 | 15.6935
20 | 1.5669 | 0.10506 | -0.0551 | 14.9143

## 59. Re 3M Mach 0.10 (1)
BIGFOIL.COM POLAR EXPORT
NACA63-720 a=0.5
NACA63-720 a=0.5 |  |  |  | Cl Max: | 1.965 | at alpha= | 15 | deg
JavaFoil+Calcfoil stall+Eppler ext transition |  |  |  | L/D Max: | 133.63 | at alpha= | 6.5 | deg
Re: | 3000000 |  |  | Cd Min: | 0.00614 | at alpha= | -2.5 | deg
Mach: | 0.1 |  |  | Cl=0 at alpha= | -4.627 | deg
|  |  |  | @ Cl=0.1, Cd= | 0.00656
|  |  |  | @ Cl=0.4, Cd= | 0.0062433
|  |  |  | @ Cl=0.6, Cd= | 0.0065709
alpha (deg) | Cl | Cd | Cm | Cl/Cd
-20 | -0.745 | 0.15397 | -0.041 | -4.836
-19.5 | -0.76 | 0.14623 | -0.042 | -5.196
-19 | -0.774 | 0.13767 | -0.043 | -5.621
-18.5 | -0.784 | 0.13349 | -0.043 | -5.873
-18 | -0.795 | 0.12429 | -0.044 | -6.397
-17.5 | -0.806 | 0.11358 | -0.046 | -7.094
-17 | -0.81 | 0.10864 | -0.047 | -7.456
-16.5 | -0.816 | 0.0991 | -0.049 | -8.232
-16 | -0.82 | 0.08887 | -0.051 | -9.229
-15.5 | -0.838 | 0.0673 | -0.057 | -12.453
-15 | -0.843 | 0.05566 | -0.06 | -15.138
-14.5 | -0.834 | 0.05104 | -0.061 | -16.337
-14 | -0.827 | 0.04346 | -0.063 | -19.024
-13.5 | -0.814 | 0.03772 | -0.064 | -21.57
-13 | -0.797 | 0.03233 | -0.066 | -24.659
-12.5 | -0.783 | 0.02533 | -0.069 | -30.91
-12 | -0.756 | 0.02252 | -0.07 | -33.57
-11.5 | -0.729 | 0.01863 | -0.072 | -39.143
-11 | -0.694 | 0.01656 | -0.073 | -41.923
-10.5 | -0.667 | 0.01195 | -0.076 | -55.761
-10 | -0.623 | 0.01019 | -0.077 | -61.148
-9.5 | -0.577 | 0.01027 | -0.078 | -56.159
-9 | -0.531 | 0.0091 | -0.08 | -58.339
-8.5 | -0.475 | 0.00867 | -0.081 | -54.75
-8 | -0.417 | 0.00836 | -0.081 | -49.858
-7.5 | -0.357 | 0.00805 | -0.082 | -44.38
-7 | -0.296 | 0.00849 | -0.083 | -34.874
-6.5 | -0.235 | 0.00827 | -0.083 | -28.396
-6 | -0.173 | 0.00805 | -0.084 | -21.45
-5.5 | -0.11 | 0.00794 | -0.085 | -13.883
-5 | -0.047 | 0.00783 | -0.085 | -6.061
-4.5 | 0.016 | 0.00724 | -0.086 | 2.149
-4 | 0.079 | 0.00664 | -0.087 | 11.867
-3.5 | 0.142 | 0.0064 | -0.087 | 22.222
-3 | 0.206 | 0.00617 | -0.088 | 33.41
-2.5 | 0.27 | 0.00614 | -0.089 | 43.921
-2 | 0.333 | 0.00616 | -0.089 | 54.067
-1.5 | 0.397 | 0.00624 | -0.09 | 63.616
-1 | 0.46 | 0.00631 | -0.091 | 72.882
-0.5 | 0.524 | 0.00643 | -0.091 | 81.454
0 | 0.587 | 0.00654 | -0.092 | 89.711
0.5 | 0.65 | 0.00669 | -0.093 | 97.247
1 | 0.707 | 0.00652 | -0.092 | 108.453
1.5 | 0.767 | 0.00714 | -0.093 | 107.42
2 | 0.828 | 0.00733 | -0.093 | 112.947
2.5 | 0.888 | 0.0075 | -0.094 | 118.315
3 | 0.948 | 0.00772 | -0.094 | 122.827
3.5 | 1.008 | 0.008 | -0.095 | 126.005
4 | 1.068 | 0.00829 | -0.095 | 128.839
4.5 | 1.116 | 0.00855 | -0.095 | 130.52
5 | 1.174 | 0.00885 | -0.096 | 132.674
5.5 | 1.231 | 0.00925 | -0.096 | 133.194
6 | 1.288 | 0.00966 | -0.097 | 133.434
6.5 | 1.345 | 0.01006 | -0.097 | 133.63
7 | 1.401 | 0.01051 | -0.098 | 133.305
7.5 | 1.456 | 0.01114 | -0.098 | 130.71
8 | 1.509 | 0.01174 | -0.098 | 128.534
8.5 | 1.561 | 0.01221 | -0.099 | 127.905
9 | 1.61 | 0.01319 | -0.099 | 122.098
9.5 | 1.655 | 0.01506 | -0.099 | 109.926
10 | 1.7 | 0.01654 | -0.1 | 102.759
10.5 | 1.742 | 0.01811 | -0.1 | 96.225
11 | 1.78 | 0.02094 | -0.1 | 85.013
11.5 | 1.817 | 0.02358 | -0.1 | 77.047
12 | 1.851 | 0.02543 | -0.101 | 72.793
12.5 | 1.88 | 0.02991 | -0.101 | 62.872
13 | 1.908 | 0.03162 | -0.101 | 60.326
13.5 | 1.931 | 0.03349 | -0.102 | 57.658
14 | 1.95 | 0.03546 | -0.102 | 54.983
14.5 | 1.961 | 0.03734 | -0.102 | 52.527
15 | 1.965 | 0.03943 | -0.103 | 49.828
15.5 | 1.963 | 0.04155 | -0.103 | 47.242
16 | 1.955 | 0.04388 | -0.103 | 44.568
16.5 | 1.942 | 0.04654 | -0.104 | 41.734
17 | 1.924 | 0.04919 | -0.104 | 39.103
17.5 | 1.9 | 0.05174 | -0.104 | 36.717
18 | 1.871 | 0.05485 | -0.104 | 34.112
18.5 | 1.838 | 0.05805 | -0.105 | 31.668
19 | 1.801 | 0.0612 | -0.105 | 29.433
19.5 | 1.761 | 0.06473 | -0.105 | 27.199
20 | 1.716 | 0.06867 | -0.105 | 24.995

## 60. Re 3M Mach 0.10 (2)
BIGFOIL.COM POLAR EXPORT
NACA63-720 a=0.5
NACA63-720 a=0.5 |  |  |  | Cl Max: | 1.5587 | at alpha= | 20 | deg
XFOIL ncrit=9 |  |  |  | L/D Max: | 183.597 | at alpha= | 6.5 | deg
Re: | 3000000 |  |  | Cd Min: | 0.10842 | at alpha= | 20 | deg
Mach: | 0.1 |  |  | Cl=0 at alpha= | -4.689 | deg
|  |  |  | @ Cl=0.1, Cd= | 0.0068246
|  |  |  | @ Cl=0.4, Cd= | 0.0056482
|  |  |  | @ Cl=0.6, Cd= | 0.0056974
alpha (deg) | Cl | Cd | Cm | Cl/Cd
-20 | -0.9897 | 0.07755 | -0.0769 | -12.7621
-19.5 | -1.0239 | 0.06585 | -0.0843 | -15.549
-19 | -1.0459 | 0.05665 | -0.0896 | -18.4625
-18.5 | -1.0614 | 0.04895 | -0.0937 | -21.6834
-18 | -1.0711 | 0.04263 | -0.0964 | -25.1255
-17.5 | -1.0773 | 0.03705 | -0.0984 | -29.0769
-17 | -1.0772 | 0.03231 | -0.0996 | -33.3395
-16.5 | -1.0717 | 0.02821 | -0.1003 | -37.9901
-16 | -1.0626 | 0.02472 | -0.1003 | -42.9854
-15.5 | -1.0493 | 0.02191 | -0.0996 | -47.8914
-15 | -1.0354 | 0.01958 | -0.0978 | -52.8805
-14.5 | -1.0258 | 0.0177 | -0.0941 | -57.9548
-14 | -1.01 | 0.01646 | -0.0894 | -61.3609
-13.5 | -0.9751 | 0.01532 | -0.0872 | -63.6488
-13 | -0.9397 | 0.01394 | -0.0852 | -67.4103
-12.5 | -0.8937 | 0.01303 | -0.0843 | -68.5879
-12 | -0.8425 | 0.01241 | -0.0839 | -67.8888
-11.5 | -0.7887 | 0.01196 | -0.0838 | -65.9448
-11 | -0.7346 | 0.01144 | -0.0838 | -64.2133
-10.5 | -0.6785 | 0.01105 | -0.084 | -61.4027
-10 | -0.6226 | 0.01061 | -0.0842 | -58.6805
-9.5 | -0.5658 | 0.01025 | -0.0846 | -55.2
-9 | -0.508 | 0.00991 | -0.085 | -51.2614
-8.5 | -0.4503 | 0.00954 | -0.0855 | -47.2013
-8 | -0.392 | 0.00923 | -0.086 | -42.4702
-7.5 | -0.3333 | 0.00898 | -0.0867 | -37.1158
-7 | -0.2744 | 0.00865 | -0.0873 | -31.7225
-6.5 | -0.215 | 0.00837 | -0.0881 | -25.687
-6 | -0.1557 | 0.00811 | -0.0888 | -19.1985
-5.5 | -0.0965 | 0.00785 | -0.0896 | -12.293
-5 | -0.0372 | 0.00748 | -0.0905 | -4.9733
-4.5 | 0.0226 | 0.00718 | -0.0914 | 3.1476
-4 | 0.0825 | 0.00691 | -0.0923 | 11.9392
-3.5 | 0.1419 | 0.00662 | -0.0933 | 21.435
-3 | 0.2014 | 0.00624 | -0.0943 | 32.2756
-2.5 | 0.2613 | 0.00589 | -0.0953 | 44.3633
-2 | 0.3215 | 0.0057 | -0.0964 | 56.4035
-1.5 | 0.3819 | 0.00566 | -0.0974 | 67.4735
-1 | 0.4431 | 0.00562 | -0.0986 | 78.8434
-0.5 | 0.5042 | 0.00562 | -0.0997 | 89.7153
0 | 0.5647 | 0.00568 | -0.1008 | 99.419
0.5 | 0.6256 | 0.00571 | -0.1019 | 109.5622
1 | 0.6861 | 0.00576 | -0.103 | 119.1146
1.5 | 0.746 | 0.00586 | -0.104 | 127.3038
2 | 0.8063 | 0.00592 | -0.1051 | 136.1993
2.5 | 0.8654 | 0.00605 | -0.106 | 143.0413
3 | 0.9252 | 0.00614 | -0.107 | 150.684
3.5 | 0.9837 | 0.00627 | -0.1079 | 156.89
4.5 | 1.0995 | 0.00657 | -0.1094 | 167.3516
5 | 1.1573 | 0.00669 | -0.1102 | 172.9895
5.5 | 1.2132 | 0.00685 | -0.1107 | 177.1095
6 | 1.2691 | 0.00698 | -0.1113 | 181.8195
6.5 | 1.3219 | 0.0072 | -0.1113 | 183.5972
7 | 1.3723 | 0.0075 | -0.1109 | 182.9733
7.5 | 1.4223 | 0.00775 | -0.1104 | 183.5226
8 | 1.4678 | 0.00805 | -0.1091 | 182.3354
8.5 | 1.5065 | 0.00833 | -0.1065 | 180.8523
9 | 1.5133 | 0.0094 | -0.0988 | 160.9894
9.5 | 1.5188 | 0.01113 | -0.0923 | 136.46
10 | 1.5144 | 0.01373 | -0.0853 | 110.2986
10.5 | 1.5046 | 0.017 | -0.0787 | 88.5059
11 | 1.5045 | 0.02012 | -0.0738 | 74.7763
11.5 | 1.5056 | 0.02342 | -0.0696 | 64.2869
12 | 1.5013 | 0.02743 | -0.0655 | 54.732
12.5 | 1.4981 | 0.03163 | -0.062 | 47.3633
13 | 1.5018 | 0.03557 | -0.0594 | 42.221
13.5 | 1.5011 | 0.0401 | -0.0569 | 37.4339
14 | 1.504 | 0.0445 | -0.0549 | 33.7978
14.5 | 1.5094 | 0.04886 | -0.0534 | 30.8923
15 | 1.5173 | 0.05313 | -0.0522 | 28.5583
15.5 | 1.5216 | 0.05794 | -0.0512 | 26.2616
16 | 1.5242 | 0.06306 | -0.0505 | 24.1706
16.5 | 1.5273 | 0.06838 | -0.0501 | 22.3355
17 | 1.5268 | 0.07424 | -0.0499 | 20.5657
17.5 | 1.5297 | 0.07994 | -0.0502 | 19.1356
18 | 1.5352 | 0.08546 | -0.0507 | 17.964
18.5 | 1.5418 | 0.09096 | -0.0515 | 16.9503
19.5 | 1.5546 | 0.1023 | -0.0538 | 15.1965
20 | 1.5587 | 0.10842 | -0.0553 | 14.3765

## 61. Re 3M Mach 0.25 (1)
BIGFOIL.COM POLAR EXPORT
NACA63-720 a=0.5
NACA63-720 a=0.5 |  |  |  | Cl Max: | 1.941 | at alpha= | 14 | deg
JavaFoil+Calcfoil stall+Eppler ext transition |  |  |  | L/D Max: | 129.638 | at alpha= | 6 | deg
Re: | 3000000 |  |  | Cd Min: | 0.00626 | at alpha= | -2.5 | deg
Mach: | 0.25 |  |  | Cl=0 at alpha= | -4.6231 | deg
|  |  |  | @ Cl=0.1, Cd= | 0.0068243
|  |  |  | @ Cl=0.4, Cd= | 0.0063152
|  |  |  | @ Cl=0.6, Cd= | 0.0067145
alpha (deg) | Cl | Cd | Cm | Cl/Cd
-18 | -0.536 | 0.14407 | -0.041 | -3.719
-17.5 | -0.575 | 0.13473 | -0.042 | -4.266
-17 | -0.608 | 0.12914 | -0.042 | -4.711
-16.5 | -0.639 | 0.11813 | -0.044 | -5.414
-16 | -0.665 | 0.10969 | -0.046 | -6.063
-15.5 | -0.684 | 0.10467 | -0.046 | -6.534
-15 | -0.7 | 0.09592 | -0.048 | -7.299
-14.5 | -0.712 | 0.08668 | -0.051 | -8.215
-14 | -0.724 | 0.07407 | -0.055 | -9.77
-13.5 | -0.74 | 0.05605 | -0.061 | -13.204
-13 | -0.746 | 0.04364 | -0.065 | -17.09
-12.5 | -0.739 | 0.03639 | -0.067 | -20.296
-12 | -0.725 | 0.03049 | -0.069 | -23.77
-11.5 | -0.708 | 0.02443 | -0.072 | -28.996
-11 | -0.685 | 0.01971 | -0.074 | -34.762
-10.5 | -0.654 | 0.01672 | -0.076 | -39.083
-10 | -0.615 | 0.01487 | -0.077 | -41.37
-9.5 | -0.58 | 0.01126 | -0.08 | -51.514
-9 | -0.532 | 0.00995 | -0.081 | -53.461
-8.5 | -0.485 | 0.00912 | -0.083 | -53.122
-8 | -0.426 | 0.00866 | -0.084 | -49.263
-7.5 | -0.366 | 0.00823 | -0.084 | -44.466
-7 | -0.304 | 0.00871 | -0.085 | -34.874
-6.5 | -0.241 | 0.00841 | -0.086 | -28.613
-6 | -0.177 | 0.00825 | -0.086 | -21.49
-5.5 | -0.113 | 0.0081 | -0.087 | -13.967
-5 | -0.049 | 0.00799 | -0.088 | -6.105
-4.5 | 0.016 | 0.00735 | -0.088 | 2.173
-4 | 0.081 | 0.00695 | -0.089 | 11.657
-3.5 | 0.146 | 0.00652 | -0.09 | 22.391
-3 | 0.212 | 0.00628 | -0.09 | 33.763
-2.5 | 0.277 | 0.00626 | -0.091 | 44.32
-2 | 0.342 | 0.00628 | -0.092 | 54.547
-1.5 | 0.408 | 0.00632 | -0.092 | 64.547
-1 | 0.473 | 0.00644 | -0.093 | 73.393
-0.5 | 0.538 | 0.00657 | -0.094 | 81.927
0 | 0.599 | 0.00671 | -0.094 | 89.225
0.5 | 0.661 | 0.00699 | -0.094 | 94.517
1 | 0.723 | 0.0072 | -0.094 | 100.422
1.5 | 0.785 | 0.00738 | -0.095 | 106.41
2 | 0.848 | 0.00759 | -0.095 | 111.676
2.5 | 0.91 | 0.00779 | -0.096 | 116.732
3 | 0.971 | 0.00807 | -0.096 | 120.339
3.5 | 1.032 | 0.00836 | -0.097 | 123.563
4 | 1.094 | 0.00867 | -0.097 | 126.075
4.5 | 1.143 | 0.00896 | -0.098 | 127.574
5 | 1.202 | 0.00932 | -0.098 | 128.869
5.5 | 1.26 | 0.00975 | -0.099 | 129.238
6 | 1.318 | 0.01017 | -0.099 | 129.638
6.5 | 1.376 | 0.01065 | -0.1 | 129.245
7 | 1.433 | 0.01119 | -0.1 | 128.106
7.5 | 1.489 | 0.01186 | -0.1 | 125.549
8 | 1.543 | 0.01253 | -0.101 | 123.145
8.5 | 1.596 | 0.01322 | -0.101 | 120.694
9 | 1.643 | 0.01489 | -0.101 | 110.336
9.5 | 1.689 | 0.01647 | -0.102 | 102.527
10 | 1.733 | 0.01816 | -0.102 | 95.4
10.5 | 1.774 | 0.02028 | -0.102 | 87.445
11 | 1.81 | 0.02355 | -0.102 | 76.837
11.5 | 1.843 | 0.02604 | -0.103 | 70.788
12 | 1.874 | 0.028 | -0.103 | 66.937
12.5 | 1.898 | 0.03299 | -0.103 | 57.53
13 | 1.918 | 0.03496 | -0.104 | 54.872
13.5 | 1.932 | 0.03714 | -0.104 | 52.037
14 | 1.941 | 0.03929 | -0.104 | 49.389
14.5 | 1.937 | 0.04173 | -0.105 | 46.425
15 | 1.922 | 0.04414 | -0.105 | 43.548
15.5 | 1.898 | 0.04696 | -0.105 | 40.418
16 | 1.864 | 0.04987 | -0.105 | 37.379
16.5 | 1.821 | 0.05338 | -0.106 | 34.123
17 | 1.769 | 0.05678 | -0.106 | 31.159
17.5 | 1.708 | 0.06086 | -0.106 | 28.073
18 | 1.639 | 0.06501 | -0.106 | 25.209
18.5 | 1.562 | 0.06941 | -0.107 | 22.507
19 | 1.477 | 0.0749 | -0.107 | 19.726

## 62. Re 3M Mach 0.25 (2)
BIGFOIL.COM POLAR EXPORT
NACA63-720 a=0.5
NACA63-720 a=0.5 |  |  |  | Cl Max: | 1.5347 | at alpha= | 20 | deg
XFOIL ncrit=9 |  |  |  | L/D Max: | 179.987 | at alpha= | 6.5 | deg
Re: | 3000000 |  |  | Cd Min: | 0.15442 | at alpha= | -20 | deg
Mach: | 0.25 |  |  | Cl=0 at alpha= | -4.6963 | deg
|  |  |  | @ Cl=0.1, Cd= | 0.0070236
|  |  |  | @ Cl=0.4, Cd= | 0.005719
|  |  |  | @ Cl=0.6, Cd= | 0.0057965
alpha (deg) | Cl | Cd | Cm | Cl/Cd
-20 | -0.5871 | 0.15442 | -0.0332 | -3.802
-19.5 | -0.638 | 0.1353 | -0.0455 | -4.7154
-19 | -0.7435 | 0.1084 | -0.0635 | -6.8589
-18.5 | -0.8375 | 0.08595 | -0.0789 | -9.744
-18 | -0.8911 | 0.07099 | -0.089 | -12.5525
-17.5 | -0.9279 | 0.05945 | -0.0963 | -15.6081
-17 | -0.9523 | 0.05037 | -0.1015 | -18.9061
-16.5 | -0.9696 | 0.04299 | -0.105 | -22.5541
-16 | -0.9805 | 0.03684 | -0.1071 | -26.6151
-15.5 | -0.9827 | 0.03168 | -0.1083 | -31.0196
-15 | -0.9797 | 0.02718 | -0.1089 | -36.0449
-14.5 | -0.9702 | 0.02354 | -0.1086 | -41.215
-14 | -0.9572 | 0.02057 | -0.1074 | -46.5338
-13.5 | -0.9489 | 0.01807 | -0.1042 | -52.5125
-13 | -0.9394 | 0.01657 | -0.0986 | -56.6928
-12.5 | -0.9041 | 0.01531 | -0.0957 | -59.0529
-12 | -0.865 | 0.01396 | -0.0933 | -61.9628
-11.5 | -0.8191 | 0.01282 | -0.0916 | -63.8924
-11 | -0.7638 | 0.01218 | -0.0909 | -62.7094
-10.5 | -0.7066 | 0.01163 | -0.0904 | -60.7567
-10 | -0.6477 | 0.0112 | -0.0902 | -57.8304
-9.5 | -0.5888 | 0.01072 | -0.09 | -54.9254
-9 | -0.5289 | 0.01028 | -0.0901 | -51.4494
-8.5 | -0.4681 | 0.00993 | -0.0902 | -47.14
-8 | -0.4078 | 0.00955 | -0.0905 | -42.7016
-7.5 | -0.3464 | 0.00922 | -0.0908 | -37.5705
-7 | -0.2849 | 0.00888 | -0.0913 | -32.0833
-6.5 | -0.223 | 0.00859 | -0.0919 | -25.9604
-6 | -0.1613 | 0.00832 | -0.0925 | -19.387
-5.5 | -0.0994 | 0.00804 | -0.0931 | -12.3632
-5 | -0.0376 | 0.00767 | -0.0939 | -4.9022
-4.5 | 0.0243 | 0.00735 | -0.0947 | 3.3061
-4 | 0.0863 | 0.00709 | -0.0956 | 12.1721
-3.5 | 0.1482 | 0.00679 | -0.0965 | 21.8262
-3 | 0.21 | 0.00637 | -0.0975 | 32.967
-2.5 | 0.2719 | 0.00602 | -0.0986 | 45.1661
-2 | 0.3339 | 0.00581 | -0.0996 | 57.4699
-1.5 | 0.3969 | 0.00572 | -0.1007 | 69.3881
-1 | 0.4604 | 0.0057 | -0.1018 | 80.7719
-0.5 | 0.5234 | 0.00575 | -0.1029 | 91.0261
0 | 0.5864 | 0.00579 | -0.1041 | 101.2781
0.5 | 0.6494 | 0.00582 | -0.1052 | 111.5808
1 | 0.7115 | 0.00594 | -0.1062 | 119.7811
1.5 | 0.7743 | 0.00598 | -0.1073 | 129.4816
2 | 0.8359 | 0.00612 | -0.1083 | 136.585
2.5 | 0.8979 | 0.00621 | -0.1093 | 144.5894
3 | 0.9591 | 0.00636 | -0.1101 | 150.8019
3.5 | 1.0198 | 0.00649 | -0.1109 | 157.1341
4 | 1.0801 | 0.00665 | -0.1116 | 162.4211
4.5 | 1.1394 | 0.00683 | -0.1122 | 166.8228
5 | 1.1983 | 0.00699 | -0.1127 | 171.4306
5.5 | 1.2558 | 0.00719 | -0.1129 | 174.6592
6 | 1.3124 | 0.00736 | -0.113 | 178.3152
6.5 | 1.3661 | 0.00759 | -0.1126 | 179.9868
7 | 1.415 | 0.00793 | -0.1114 | 178.4363
7.5 | 1.4575 | 0.00835 | -0.109 | 174.5509
8 | 1.4804 | 0.00884 | -0.103 | 167.4661
8.5 | 1.5093 | 0.00951 | -0.0989 | 158.7066
9 | 1.5286 | 0.01095 | -0.0939 | 139.5982
9.5 | 1.5335 | 0.01325 | -0.0878 | 115.7358
10 | 1.5297 | 0.01627 | -0.0814 | 94.0197
10.5 | 1.5089 | 0.02051 | -0.0742 | 73.569
11 | 1.508 | 0.0241 | -0.0696 | 62.5726
11.5 | 1.5017 | 0.02836 | -0.0652 | 52.9513
12 | 1.495 | 0.03295 | -0.0613 | 45.3718
12.5 | 1.4882 | 0.03784 | -0.0579 | 39.3288
13 | 1.4912 | 0.04226 | -0.0555 | 35.2863
13.5 | 1.4891 | 0.04729 | -0.0533 | 31.4887
14 | 1.4904 | 0.05225 | -0.0515 | 28.5244
14.5 | 1.4959 | 0.05704 | -0.0503 | 26.2255
15 | 1.4999 | 0.06216 | -0.0493 | 24.1297
15.5 | 1.5002 | 0.06787 | -0.0486 | 22.104
16 | 1.5031 | 0.07352 | -0.0483 | 20.4448
16.5 | 1.5013 | 0.07993 | -0.0483 | 18.7827
17 | 1.5013 | 0.08635 | -0.0488 | 17.3862
17.5 | 1.5038 | 0.09267 | -0.0496 | 16.2275
18 | 1.509 | 0.09882 | -0.0506 | 15.2702
18.5 | 1.5141 | 0.10508 | -0.0519 | 14.409
19 | 1.5214 | 0.11114 | -0.0534 | 13.689
19.5 | 1.5284 | 0.11727 | -0.0551 | 13.0332
20 | 1.5347 | 0.12353 | -0.0571 | 12.4237

## 63. Re 3M Mach 0.50 (1)
BIGFOIL.COM POLAR EXPORT
NACA63-720 a=0.5
NACA63-720 a=0.5 |  |  |  | Cl Max: | 1.85 | at alpha= | 10.5 | deg
JavaFoil+Calcfoil stall+Eppler ext transition |  |  |  | L/D Max: | 113.881 | at alpha= | 4 | deg
Re: | 3000000 |  |  | Cd Min: | 0.00643 | at alpha= | -2.5 | deg
Mach: | 0.5 |  |  | Cl=0 at alpha= | -4.625 | deg
|  |  |  | @ Cl=0.1, Cd= | 0.0077782
|  |  |  | @ Cl=0.4, Cd= | 0.0069933
|  |  |  | @ Cl=0.6, Cd= | 0.0073085
alpha (deg) | Cl | Cd | Cm | Cl/Cd
-20 | -0.898 | 0.16715 | -0.045 | -5.372
-19.5 | -0.871 | 0.16604 | -0.046 | -5.245
-19 | -0.84 | 0.15885 | -0.046 | -5.291
-18.5 | -0.81 | 0.15646 | -0.045 | -5.176
-18 | -0.78 | 0.14997 | -0.044 | -5.204
-17.5 | -0.751 | 0.1442 | -0.045 | -5.212
-17 | -0.724 | 0.14198 | -0.046 | -5.099
-16.5 | -0.692 | 0.13493 | -0.044 | -5.132
-16 | -0.663 | 0.12921 | -0.043 | -5.131
-15.5 | -0.634 | 0.12747 | -0.043 | -4.973
-15 | -0.605 | 0.12325 | -0.044 | -4.909
-14.5 | -0.576 | 0.119 | -0.044 | -4.84
-14 | -0.546 | 0.11189 | -0.042 | -4.879
-13.5 | -0.517 | 0.10627 | -0.042 | -4.864
-13 | -0.488 | 0.10337 | -0.042 | -4.72
-12.5 | -0.459 | 0.10133 | -0.043 | -4.532
-12 | -0.429 | 0.09426 | -0.04 | -4.552
-11.5 | -0.4 | 0.09195 | -0.041 | -4.351
-11 | -0.371 | 0.08932 | -0.041 | -4.154
-10.5 | -0.344 | 0.07784 | -0.047 | -4.414
-10 | -0.317 | 0.0652 | -0.054 | -4.868
-9.5 | -0.456 | 0.04998 | -0.066 | -9.115
-9 | -0.492 | 0.02631 | -0.081 | -18.715
-8.5 | -0.478 | 0.01769 | -0.086 | -27.017
-8 | -0.442 | 0.01253 | -0.09 | -35.296
-7.5 | -0.388 | 0.01179 | -0.091 | -32.899
-7 | -0.327 | 0.00998 | -0.093 | -32.779
-6.5 | -0.263 | 0.01069 | -0.095 | -24.625
-6 | -0.196 | 0.00907 | -0.096 | -21.644
-5.5 | -0.126 | 0.00879 | -0.097 | -14.3
-5 | -0.054 | 0.00865 | -0.098 | -6.27
-4.5 | 0.018 | 0.00846 | -0.099 | 2.105
-4 | 0.09 | 0.00787 | -0.099 | 11.47
-3.5 | 0.163 | 0.0072 | -0.1 | 22.649
-3 | 0.237 | 0.007 | -0.101 | 33.858
-2.5 | 0.31 | 0.00643 | -0.101 | 48.208
-2 | 0.383 | 0.00697 | -0.101 | 54.929
-1.5 | 0.456 | 0.00707 | -0.102 | 64.489
-1 | 0.529 | 0.0072 | -0.102 | 73.471
-0.5 | 0.601 | 0.00731 | -0.103 | 82.337
0 | 0.659 | 0.0078 | -0.103 | 84.522
0.5 | 0.729 | 0.00805 | -0.104 | 90.514
1 | 0.798 | 0.00836 | -0.104 | 95.456
1.5 | 0.867 | 0.00861 | -0.105 | 100.69
2 | 0.936 | 0.00896 | -0.105 | 104.47
2.5 | 1.004 | 0.00936 | -0.106 | 107.29
3 | 1.073 | 0.00977 | -0.106 | 109.798
3.5 | 1.141 | 0.01015 | -0.107 | 112.385
4 | 1.208 | 0.01061 | -0.107 | 113.881
4.5 | 1.255 | 0.01114 | -0.108 | 112.71
5 | 1.32 | 0.01175 | -0.108 | 112.351
5.5 | 1.384 | 0.01237 | -0.109 | 111.814
6 | 1.447 | 0.01302 | -0.109 | 111.089
6.5 | 1.509 | 0.01388 | -0.11 | 108.677
7 | 1.57 | 0.01482 | -0.11 | 105.902
7.5 | 1.628 | 0.01584 | -0.111 | 102.814
8 | 1.683 | 0.01741 | -0.111 | 96.659
8.5 | 1.733 | 0.0203 | -0.111 | 85.382
9 | 1.776 | 0.02247 | -0.111 | 79.039
9.5 | 1.811 | 0.02532 | -0.112 | 71.541
10 | 1.835 | 0.03145 | -0.112 | 58.339
10.5 | 1.85 | 0.03524 | -0.112 | 52.501
11 | 1.845 | 0.043 | -0.112 | 42.9
11.5 | 1.807 | 0.04715 | -0.112 | 38.324
12 | 1.705 | 0.05186 | -0.113 | 32.883
12.5 | 1.112 | 0.06229 | -0.112 | 17.856
13 | 0.995 | 0.10208 | -0.054 | 9.743
13.5 | 1.021 | 0.1097 | -0.053 | 9.308
14 | 1.195 | 0.07657 | -0.113 | 15.611
14.5 | 1.222 | 0.07984 | -0.113 | 15.301
15 | 1.11 | 0.12915 | -0.069 | 8.597
15.5 | 1.275 | 0.09236 | -0.113 | 13.802

## 64. Re 3M Mach 0.50 (2)
BIGFOIL.COM POLAR EXPORT
NACA63-720 a=0.5
NACA63-720 a=0.5 |  |  |  | Cl Max: | 1.5234 | at alpha= | 9.5 | deg
XFOIL ncrit=9 |  |  |  | L/D Max: | 148.148 | at alpha= | 3.5 | deg
Re: | 3000000 |  |  | Cd Min: | 0.11488 | at alpha= | -15.5 | deg
Mach: | 0.5 |  |  | Cl=0 at alpha= | -4.725 | deg
|  |  |  | @ Cl=0.1, Cd= | 0.007808
|  |  |  | @ Cl=0.4, Cd= | 0.0063156
|  |  |  | @ Cl=0.6, Cd= | 0.0063171
alpha (deg) | Cl | Cd | Cm | Cl/Cd
-15.5 | -0.413 | 0.11488 | -0.0776 | -3.5951
-15 | -0.4683 | 0.09863 | -0.0903 | -4.748
-14.5 | -0.514 | 0.08498 | -0.1011 | -6.0485
-14 | -0.5444 | 0.07373 | -0.1096 | -7.3837
-13.5 | -0.5734 | 0.06305 | -0.1174 | -9.0944
-13 | -0.6007 | 0.05313 | -0.1243 | -11.3062
-12.5 | -0.6303 | 0.04412 | -0.1298 | -14.286
-12 | -0.659 | 0.03629 | -0.1333 | -18.1593
-11.5 | -0.6904 | 0.029 | -0.1352 | -23.8069
-11 | -0.7148 | 0.02249 | -0.1357 | -31.783
-10.5 | -0.7312 | 0.01731 | -0.1334 | -42.2415
-10 | -0.729 | 0.01488 | -0.1259 | -48.9919
-9.5 | -0.6727 | 0.01379 | -0.1215 | -48.7817
-9 | -0.6082 | 0.01296 | -0.1183 | -46.929
-8.5 | -0.541 | 0.01215 | -0.1158 | -44.5267
-8 | -0.4723 | 0.01142 | -0.1137 | -41.3573
-7.5 | -0.4014 | 0.01083 | -0.1122 | -37.0637
-7 | -0.3314 | 0.01019 | -0.111 | -32.5221
-6.5 | -0.2587 | 0.0097 | -0.1103 | -26.6701
-6 | -0.186 | 0.00924 | -0.1099 | -20.1299
-5.5 | -0.1127 | 0.0089 | -0.1098 | -12.6629
-5 | -0.0401 | 0.00858 | -0.1099 | -4.6737
-4.5 | 0.0328 | 0.0082 | -0.1103 | 4
-4 | 0.1048 | 0.00778 | -0.1108 | 13.4704
-3.5 | 0.1769 | 0.00747 | -0.1114 | 23.6814
-2.5 | 0.3204 | 0.00669 | -0.1131 | 47.8924
-2 | 0.3913 | 0.00633 | -0.1141 | 61.8167
-1.5 | 0.4639 | 0.00621 | -0.1151 | 74.7021
-1 | 0.5372 | 0.00623 | -0.1162 | 86.2279
-0.5 | 0.6093 | 0.00633 | -0.1172 | 96.2559
0 | 0.6821 | 0.00639 | -0.1183 | 106.7449
0.5 | 0.7528 | 0.00657 | -0.1191 | 114.5814
1 | 0.8247 | 0.00667 | -0.12 | 123.6432
1.5 | 0.8942 | 0.00688 | -0.1205 | 129.9709
2 | 0.9635 | 0.00706 | -0.121 | 136.4731
2.5 | 1.0314 | 0.00729 | -0.1211 | 141.4815
3 | 1.0954 | 0.00758 | -0.1206 | 144.5119
3.5 | 1.16 | 0.00783 | -0.12 | 148.1481
4 | 1.2108 | 0.00828 | -0.1171 | 146.2319
4.5 | 1.2504 | 0.00879 | -0.1124 | 142.2526
5.5 | 1.331 | 0.01073 | -0.1046 | 124.0447
6 | 1.3665 | 0.01207 | -0.1004 | 113.2146
6.5 | 1.4066 | 0.0133 | -0.0969 | 105.7594
7 | 1.4323 | 0.01512 | -0.092 | 94.7288
7.5 | 1.4626 | 0.01684 | -0.0876 | 86.8527
8 | 1.4832 | 0.01897 | -0.0824 | 78.1866
8.5 | 1.5084 | 0.02152 | -0.0792 | 70.0929
9 | 1.5189 | 0.02488 | -0.0743 | 61.049
9.5 | 1.5234 | 0.02874 | -0.0694 | 53.0063
10 | 1.5198 | 0.03331 | -0.0645 | 45.6259
11 | 1.4953 | 0.04436 | -0.0558 | 33.7083
11.5 | 1.4804 | 0.05063 | -0.0524 | 29.2396
12 | 1.4724 | 0.05677 | -0.0499 | 25.9362
12.5 | 1.4566 | 0.06389 | -0.0479 | 22.7986
13 | 1.4434 | 0.07128 | -0.0467 | 20.2497
13.5 | 1.4457 | 0.07769 | -0.0461 | 18.6086
14 | 1.4433 | 0.08482 | -0.046 | 17.016
14.5 | 1.4458 | 0.09179 | -0.0464 | 15.7512

## 65. Re 4M Mach 0.00 (1)
BIGFOIL.COM POLAR EXPORT
NACA63-720 a=0.5
NACA63-720 a=0.5 |  |  |  | Cl Max: | 1.973 | at alpha= | 15.5 | deg
JavaFoil+Calcfoil stall+Eppler ext transition |  |  |  | L/D Max: | 139.411 | at alpha= | 6 | deg
Re: | 4000000 |  |  | Cd Min: | 0.00599 | at alpha= | -2.5 | deg
Mach: | 0 |  |  | Cl=0 at alpha= | -4.621 | deg
|  |  |  | @ Cl=0.1, Cd= | 0.0066747
|  |  |  | @ Cl=0.4, Cd= | 0.0060179
|  |  |  | @ Cl=0.6, Cd= | 0.0063454
alpha (deg) | Cl | Cd | Cm | Cl/Cd
-20 | -0.79 | 0.14546 | -0.043 | -5.431
-19.5 | -0.804 | 0.13516 | -0.044 | -5.947
-19 | -0.814 | 0.12834 | -0.045 | -6.342
-18.5 | -0.824 | 0.12003 | -0.046 | -6.864
-18 | -0.829 | 0.116 | -0.046 | -7.143
-17.5 | -0.841 | 0.10079 | -0.049 | -8.347
-17 | -0.842 | 0.0966 | -0.05 | -8.718
-16.5 | -0.848 | 0.08587 | -0.052 | -9.872
-16 | -0.855 | 0.07295 | -0.055 | -11.718
-15.5 | -0.862 | 0.05946 | -0.058 | -14.495
-15 | -0.866 | 0.04709 | -0.061 | -18.391
-14.5 | -0.854 | 0.04365 | -0.062 | -19.557
-14 | -0.842 | 0.03824 | -0.064 | -22.005
-13.5 | -0.827 | 0.033 | -0.065 | -25.054
-13 | -0.811 | 0.02734 | -0.067 | -29.672
-12.5 | -0.793 | 0.02196 | -0.069 | -36.106
-12 | -0.764 | 0.01957 | -0.071 | -39.042
-11.5 | -0.735 | 0.01649 | -0.072 | -44.587
-11 | -0.699 | 0.01474 | -0.073 | -47.431
-10.5 | -0.67 | 0.00991 | -0.076 | -67.663
-10 | -0.626 | 0.00998 | -0.077 | -62.756
-9.5 | -0.583 | 0.00893 | -0.079 | -65.241
-9 | -0.529 | 0.00858 | -0.08 | -61.633
-8.5 | -0.473 | 0.00819 | -0.08 | -57.705
-8 | -0.415 | 0.00791 | -0.081 | -52.474
-7.5 | -0.356 | 0.00761 | -0.082 | -46.73
-7 | -0.295 | 0.00736 | -0.082 | -40.046
-6.5 | -0.234 | 0.00793 | -0.083 | -29.479
-6 | -0.172 | 0.00776 | -0.084 | -22.155
-5.5 | -0.11 | 0.0076 | -0.084 | -14.438
-5 | -0.047 | 0.00751 | -0.085 | -6.292
-4.5 | 0.015 | 0.00701 | -0.085 | 2.209
-4 | 0.078 | 0.00685 | -0.086 | 11.443
-3.5 | 0.142 | 0.00634 | -0.087 | 22.317
-3 | 0.205 | 0.00617 | -0.087 | 33.289
-2.5 | 0.268 | 0.00599 | -0.088 | 44.817
-2 | 0.332 | 0.006 | -0.089 | 55.233
-1.5 | 0.395 | 0.00601 | -0.089 | 65.673
-1 | 0.458 | 0.00611 | -0.09 | 74.976
-0.5 | 0.521 | 0.00621 | -0.091 | 83.935
0 | 0.584 | 0.00632 | -0.091 | 92.409
0.5 | 0.647 | 0.00642 | -0.092 | 100.76
1 | 0.71 | 0.00664 | -0.093 | 106.876
1.5 | 0.766 | 0.00634 | -0.093 | 120.735
2 | 0.826 | 0.00703 | -0.093 | 117.476
2.5 | 0.885 | 0.00723 | -0.093 | 122.445
3 | 0.945 | 0.00746 | -0.094 | 126.747
3.5 | 1.005 | 0.00767 | -0.094 | 130.971
4 | 1.065 | 0.0079 | -0.095 | 134.825
4.5 | 1.113 | 0.00822 | -0.095 | 135.395
5 | 1.171 | 0.00854 | -0.096 | 136.996
5.5 | 1.228 | 0.00888 | -0.096 | 138.273
6 | 1.285 | 0.00922 | -0.097 | 139.411
6.5 | 1.341 | 0.00971 | -0.097 | 138.074
7 | 1.396 | 0.01021 | -0.097 | 136.689
7.5 | 1.451 | 0.01069 | -0.098 | 135.732
8 | 1.504 | 0.01154 | -0.098 | 130.287
8.5 | 1.554 | 0.013 | -0.098 | 119.548
9 | 1.602 | 0.01383 | -0.099 | 115.849
9.5 | 1.649 | 0.0151 | -0.099 | 109.188
10 | 1.694 | 0.01644 | -0.099 | 103.039
10.5 | 1.735 | 0.01897 | -0.1 | 91.493
11 | 1.775 | 0.02122 | -0.1 | 83.661
11.5 | 1.813 | 0.02261 | -0.1 | 80.207
12 | 1.849 | 0.02407 | -0.1 | 76.82
12.5 | 1.879 | 0.02799 | -0.101 | 67.149
13 | 1.908 | 0.02952 | -0.101 | 64.624
13.5 | 1.932 | 0.03124 | -0.101 | 61.855
14 | 1.953 | 0.03306 | -0.102 | 59.071
14.5 | 1.966 | 0.03489 | -0.102 | 56.353
15 | 1.972 | 0.03674 | -0.102 | 53.682
15.5 | 1.973 | 0.03874 | -0.103 | 50.943
16 | 1.969 | 0.04081 | -0.103 | 48.236
16.5 | 1.959 | 0.04312 | -0.103 | 45.436
17 | 1.945 | 0.04553 | -0.104 | 42.714
17.5 | 1.926 | 0.04792 | -0.104 | 40.185
18 | 1.902 | 0.05082 | -0.104 | 37.424
18.5 | 1.874 | 0.05378 | -0.104 | 34.834
19 | 1.842 | 0.05649 | -0.105 | 32.61
19.5 | 1.807 | 0.05968 | -0.105 | 30.279
20 | 1.768 | 0.06324 | -0.105 | 27.964

## 66. Re 4M Mach 0.00 (2)
BIGFOIL.COM POLAR EXPORT
NACA63-720 a=0.5
NACA63-720 a=0.5 |  |  |  | Cl Max: | 1.5927 | at alpha= | 20 | deg
XFOIL ncrit=9 |  |  |  | L/D Max: | 191.822 | at alpha= | 7.5 | deg
Re: | 4000000 |  |  | Cd Min: | 0.10133 | at alpha= | 20 | deg
Mach: | 0 |  |  | Cl=0 at alpha= | -4.6877 | deg
|  |  |  | @ Cl=0.1, Cd= | 0.006519
|  |  |  | @ Cl=0.4, Cd= | 0.0052637
|  |  |  | @ Cl=0.6, Cd= | 0.0053108
alpha (deg) | Cl | Cd | Cm | Cl/Cd
-20 | -1.0846 | 0.06253 | -0.0847 | -17.3453
-19.5 | -1.1032 | 0.05405 | -0.0895 | -20.4107
-19 | -1.1166 | 0.0469 | -0.093 | -23.8081
-18.5 | -1.127 | 0.04071 | -0.0955 | -27.6836
-18 | -1.1313 | 0.03546 | -0.0972 | -31.9036
-17.5 | -1.1309 | 0.03086 | -0.0983 | -36.6461
-17 | -1.1273 | 0.02677 | -0.0988 | -42.1106
-16.5 | -1.1186 | 0.02346 | -0.0985 | -47.6812
-16 | -1.1073 | 0.02074 | -0.0974 | -53.3896
-15.5 | -1.0929 | 0.01869 | -0.0953 | -58.4751
-15 | -1.083 | 0.0171 | -0.0911 | -63.3333
-14.5 | -1.0605 | 0.01612 | -0.0871 | -65.7878
-14 | -1.0216 | 0.01526 | -0.0855 | -66.9463
-13.5 | -0.9808 | 0.01432 | -0.0841 | -68.4916
-13 | -0.937 | 0.01338 | -0.083 | -70.0299
-12.5 | -0.8947 | 0.01218 | -0.0819 | -73.4565
-12 | -0.8433 | 0.01157 | -0.0817 | -72.8868
-11.5 | -0.7899 | 0.01104 | -0.0817 | -71.5489
-11 | -0.7347 | 0.01064 | -0.082 | -69.0508
-10.5 | -0.6793 | 0.01023 | -0.0823 | -66.4027
-10 | -0.6224 | 0.0099 | -0.0827 | -62.8687
-9.5 | -0.5656 | 0.00953 | -0.0831 | -59.3494
-9 | -0.5082 | 0.0092 | -0.0837 | -55.2391
-8.5 | -0.45 | 0.00896 | -0.0843 | -50.2232
-8 | -0.3918 | 0.00864 | -0.085 | -45.3472
-7.5 | -0.3331 | 0.00836 | -0.0857 | -39.8445
-7 | -0.2741 | 0.00813 | -0.0864 | -33.7146
-6.5 | -0.215 | 0.0079 | -0.0872 | -27.2152
-6 | -0.1557 | 0.00765 | -0.0881 | -20.3529
-5.5 | -0.0963 | 0.00739 | -0.0889 | -13.0311
-5 | -0.0371 | 0.00708 | -0.0898 | -5.2401
-4.5 | 0.0223 | 0.00682 | -0.0907 | 3.2698
-4 | 0.082 | 0.0066 | -0.0917 | 12.4242
-3.5 | 0.142 | 0.00633 | -0.0928 | 22.4329
-3 | 0.2015 | 0.00599 | -0.0938 | 33.6394
-2.5 | 0.261 | 0.00572 | -0.0948 | 45.6294
-2 | 0.3205 | 0.00544 | -0.0959 | 58.9154
-1.5 | 0.381 | 0.00527 | -0.0971 | 72.296
-1 | 0.4417 | 0.00525 | -0.0982 | 84.1333
-0.5 | 0.5021 | 0.00529 | -0.0993 | 94.9149
0 | 0.5629 | 0.00528 | -0.1005 | 106.6098
0.5 | 0.6232 | 0.00533 | -0.1016 | 116.9231
1 | 0.6834 | 0.00539 | -0.1027 | 126.7904
1.5 | 0.7435 | 0.00546 | -0.1038 | 136.1722
2 | 0.803 | 0.00556 | -0.1048 | 144.4245
2.5 | 0.8628 | 0.00563 | -0.1059 | 153.2504
3 | 0.9214 | 0.00578 | -0.1069 | 159.4118
3.5 | 0.9806 | 0.00588 | -0.1079 | 166.7687
4 | 1.0383 | 0.00605 | -0.1087 | 171.6198
4.5 | 1.0969 | 0.00615 | -0.1097 | 178.3577
5 | 1.1535 | 0.00634 | -0.1104 | 181.9401
5.5 | 1.2108 | 0.00646 | -0.1112 | 187.4303
6 | 1.2659 | 0.00666 | -0.1117 | 190.0751
6.5 | 1.3191 | 0.00689 | -0.1119 | 191.4514
7 | 1.3707 | 0.00715 | -0.1118 | 191.7063
7.5 | 1.4214 | 0.00741 | -0.1116 | 191.8219
8 | 1.4685 | 0.00775 | -0.1108 | 189.4839
8.5 | 1.5043 | 0.00832 | -0.108 | 180.8053
9 | 1.5009 | 0.00933 | -0.0984 | 160.8682
9.5 | 1.4987 | 0.01128 | -0.0908 | 132.8635
10 | 1.4935 | 0.01392 | -0.0839 | 107.2917
10.5 | 1.4945 | 0.01664 | -0.0785 | 89.8137
11 | 1.4934 | 0.01977 | -0.0735 | 75.5387
11.5 | 1.4935 | 0.02311 | -0.0692 | 64.6257
12 | 1.4987 | 0.02643 | -0.0659 | 56.7045
12.5 | 1.4995 | 0.03033 | -0.0627 | 49.4395
13 | 1.5046 | 0.03411 | -0.0601 | 44.1102
13.5 | 1.511 | 0.03794 | -0.058 | 39.826
14 | 1.5155 | 0.04208 | -0.056 | 36.0147
14.5 | 1.5214 | 0.04628 | -0.0543 | 32.8738
15 | 1.5298 | 0.05039 | -0.0531 | 30.3592
15.5 | 1.5366 | 0.05477 | -0.052 | 28.0555
16 | 1.539 | 0.05975 | -0.051 | 25.7573
16.5 | 1.5444 | 0.06461 | -0.0505 | 23.9034
17 | 1.5466 | 0.07001 | -0.0502 | 22.0911
17.5 | 1.5521 | 0.07522 | -0.0503 | 20.6341
18 | 1.5622 | 0.08003 | -0.0507 | 19.5202
18.5 | 1.5702 | 0.08516 | -0.0512 | 18.4382
19 | 1.5792 | 0.09026 | -0.052 | 17.4961
19.5 | 1.5857 | 0.09582 | -0.0531 | 16.5487
20 | 1.5927 | 0.10133 | -0.0544 | 15.718

## 67. Re 4M Mach 0.10 (1)
BIGFOIL.COM POLAR EXPORT
NACA63-720 a=0.5
NACA63-720 a=0.5 |  |  |  | Cl Max: | 1.968 | at alpha= | 15 | deg
JavaFoil+Calcfoil stall+Eppler ext transition |  |  |  | L/D Max: | 138.567 | at alpha= | 6 | deg
Re: | 4000000 |  |  | Cd Min: | 0.006 | at alpha= | -2.5 | deg
Mach: | 0.1 |  |  | Cl=0 at alpha= | -4.627 | deg
|  |  |  | @ Cl=0.1, Cd= | 0.00672
|  |  |  | @ Cl=0.4, Cd= | 0.0060705
|  |  |  | @ Cl=0.6, Cd= | 0.0063848
alpha (deg) | Cl | Cd | Cm | Cl/Cd
-20 | -0.746 | 0.14964 | -0.042 | -4.987
-19.5 | -0.762 | 0.14186 | -0.043 | -5.37
-19 | -0.776 | 0.13304 | -0.044 | -5.834
-18.5 | -0.786 | 0.12911 | -0.044 | -6.091
-18 | -0.797 | 0.12059 | -0.045 | -6.613
-17.5 | -0.81 | 0.10806 | -0.048 | -7.494
-17 | -0.814 | 0.10312 | -0.048 | -7.897
-16.5 | -0.822 | 0.09222 | -0.051 | -8.916
-16 | -0.829 | 0.08096 | -0.053 | -10.238
-15.5 | -0.849 | 0.05909 | -0.059 | -14.367
-15 | -0.851 | 0.04947 | -0.061 | -17.212
-14.5 | -0.84 | 0.0465 | -0.062 | -18.073
-14 | -0.832 | 0.04017 | -0.064 | -20.704
-13.5 | -0.818 | 0.03484 | -0.065 | -23.488
-13 | -0.804 | 0.02888 | -0.067 | -27.848
-12.5 | -0.788 | 0.02299 | -0.069 | -34.284
-12 | -0.761 | 0.02045 | -0.071 | -37.213
-11.5 | -0.733 | 0.01705 | -0.072 | -42.996
-11 | -0.698 | 0.01519 | -0.074 | -45.958
-10.5 | -0.67 | 0.0101 | -0.076 | -66.402
-10 | -0.627 | 0.01022 | -0.078 | -61.324
-9.5 | -0.585 | 0.009 | -0.079 | -64.957
-9 | -0.531 | 0.00861 | -0.08 | -61.627
-8.5 | -0.475 | 0.00829 | -0.081 | -57.251
-8 | -0.417 | 0.00796 | -0.081 | -52.351
-7.5 | -0.357 | 0.00763 | -0.082 | -46.835
-7 | -0.296 | 0.00743 | -0.083 | -39.883
-6.5 | -0.235 | 0.00791 | -0.083 | -29.673
-6 | -0.173 | 0.00774 | -0.084 | -22.326
-5.5 | -0.11 | 0.00762 | -0.085 | -14.463
-5 | -0.047 | 0.00752 | -0.085 | -6.312
-4.5 | 0.016 | 0.00702 | -0.086 | 2.215
-4 | 0.079 | 0.0069 | -0.087 | 11.429
-3.5 | 0.142 | 0.00636 | -0.087 | 22.377
-3 | 0.206 | 0.00617 | -0.088 | 33.412
-2.5 | 0.27 | 0.006 | -0.089 | 44.967
-2 | 0.333 | 0.00604 | -0.089 | 55.191
-1.5 | 0.397 | 0.00607 | -0.09 | 65.412
-1 | 0.46 | 0.00608 | -0.091 | 75.688
-0.5 | 0.524 | 0.0062 | -0.091 | 84.438
0 | 0.587 | 0.00636 | -0.092 | 92.328
0.5 | 0.65 | 0.00648 | -0.093 | 100.299
1 | 0.709 | 0.00655 | -0.093 | 108.289
1.5 | 0.769 | 0.00688 | -0.093 | 111.833
2 | 0.829 | 0.00707 | -0.093 | 117.267
2.5 | 0.889 | 0.00729 | -0.094 | 121.956
3 | 0.95 | 0.00749 | -0.094 | 126.848
3.5 | 1.009 | 0.00774 | -0.095 | 130.421
4 | 1.069 | 0.00796 | -0.095 | 134.276
4.5 | 1.118 | 0.00828 | -0.096 | 134.967
5 | 1.176 | 0.00862 | -0.096 | 136.453
5.5 | 1.233 | 0.00894 | -0.096 | 137.891
6 | 1.29 | 0.00931 | -0.097 | 138.567
6.5 | 1.346 | 0.0098 | -0.097 | 137.434
7 | 1.402 | 0.01031 | -0.098 | 136.019
7.5 | 1.457 | 0.01086 | -0.098 | 134.164
8 | 1.51 | 0.01171 | -0.099 | 128.868
8.5 | 1.56 | 0.01318 | -0.099 | 118.333
9 | 1.609 | 0.01403 | -0.099 | 114.637
9.5 | 1.655 | 0.01534 | -0.099 | 107.879
10 | 1.7 | 0.01673 | -0.1 | 101.629
10.5 | 1.741 | 0.0193 | -0.1 | 90.223
11 | 1.781 | 0.0216 | -0.1 | 82.44
11.5 | 1.819 | 0.02299 | -0.101 | 79.101
12 | 1.854 | 0.0245 | -0.101 | 75.684
12.5 | 1.883 | 0.0284 | -0.101 | 66.322
13 | 1.911 | 0.03003 | -0.101 | 63.632
13.5 | 1.934 | 0.03173 | -0.102 | 60.948
14 | 1.953 | 0.03369 | -0.102 | 57.988
14.5 | 1.965 | 0.0355 | -0.103 | 55.345
15 | 1.968 | 0.03749 | -0.103 | 52.5
15.5 | 1.966 | 0.03947 | -0.103 | 49.822
16 | 1.959 | 0.0417 | -0.104 | 46.981
16.5 | 1.946 | 0.04423 | -0.104 | 43.984
17 | 1.927 | 0.04679 | -0.104 | 41.185
17.5 | 1.903 | 0.0492 | -0.104 | 38.68
18 | 1.875 | 0.0523 | -0.105 | 35.85
18.5 | 1.842 | 0.05513 | -0.105 | 33.401
19 | 1.805 | 0.05817 | -0.105 | 31.022
19.5 | 1.764 | 0.06147 | -0.105 | 28.694
20 | 1.72 | 0.0655 | -0.105 | 26.256

## 68. Re 4M Mach 0.10 (2)
BIGFOIL.COM POLAR EXPORT
NACA63-720 a=0.5
NACA63-720 a=0.5 |  |  |  | Cl Max: | 1.5884 | at alpha= | 20 | deg
XFOIL ncrit=9 |  |  |  | L/D Max: | 191.331 | at alpha= | 7 | deg
Re: | 4000000 |  |  | Cd Min: | 0.1041 | at alpha= | 20 | deg
Mach: | 0.1 |  |  | Cl=0 at alpha= | -4.6884 | deg
|  |  |  | @ Cl=0.1, Cd= | 0.0065355
|  |  |  | @ Cl=0.4, Cd= | 0.0052773
|  |  |  | @ Cl=0.6, Cd= | 0.0053274
alpha (deg) | Cl | Cd | Cm | Cl/Cd
-20 | -1.0349 | 0.07103 | -0.0813 | -14.5699
-19.5 | -1.0639 | 0.06053 | -0.0877 | -17.5764
-19 | -1.0833 | 0.05211 | -0.0923 | -20.7887
-18.5 | -1.0981 | 0.0449 | -0.0958 | -24.4566
-18 | -1.107 | 0.03899 | -0.0981 | -28.3919
-17.5 | -1.1107 | 0.03384 | -0.0995 | -32.8221
-17 | -1.1109 | 0.0292 | -0.1005 | -38.0445
-16.5 | -1.1049 | 0.0254 | -0.1007 | -43.5
-16 | -1.0955 | 0.02223 | -0.1 | -49.2803
-15.5 | -1.0816 | 0.01981 | -0.0985 | -54.5987
-15 | -1.0707 | 0.01782 | -0.0954 | -60.0842
-14.5 | -1.0598 | 0.01657 | -0.0902 | -63.959
-14 | -1.0249 | 0.01562 | -0.0879 | -65.6146
-13.5 | -0.9837 | 0.01474 | -0.0864 | -66.7368
-13 | -0.9401 | 0.0138 | -0.0851 | -68.1232
-12.5 | -0.8982 | 0.01258 | -0.0837 | -71.399
-12 | -0.8496 | 0.01173 | -0.0831 | -72.4297
-11.5 | -0.796 | 0.01117 | -0.083 | -71.2623
-11 | -0.7404 | 0.01075 | -0.0831 | -68.8744
-10.5 | -0.6846 | 0.01033 | -0.0833 | -66.273
-10 | -0.6274 | 0.00997 | -0.0837 | -62.9288
-9.5 | -0.5698 | 0.00961 | -0.0841 | -59.2924
-9 | -0.5121 | 0.00926 | -0.0845 | -55.3024
-8.5 | -0.4535 | 0.009 | -0.0851 | -50.3889
-8 | -0.3947 | 0.00869 | -0.0857 | -45.42
-7.5 | -0.3355 | 0.0084 | -0.0864 | -39.9405
-7 | -0.276 | 0.00817 | -0.0871 | -33.7821
-6.5 | -0.2166 | 0.00794 | -0.0879 | -27.2796
-6 | -0.1568 | 0.00767 | -0.0887 | -20.4433
-5.5 | -0.0968 | 0.00742 | -0.0896 | -13.0458
-5 | -0.0372 | 0.00712 | -0.0904 | -5.2247
-4.5 | 0.0225 | 0.00685 | -0.0913 | 3.2847
-4 | 0.0827 | 0.00661 | -0.0923 | 12.5113
-3.5 | 0.1431 | 0.00635 | -0.0933 | 22.5354
-3 | 0.203 | 0.00602 | -0.0944 | 33.7209
-2.5 | 0.2629 | 0.00574 | -0.0954 | 45.8014
-2 | 0.3229 | 0.00545 | -0.0965 | 59.2477
-1.5 | 0.3837 | 0.00528 | -0.0977 | 72.6705
-1 | 0.4447 | 0.00527 | -0.0988 | 84.3833
-0.5 | 0.5056 | 0.0053 | -0.0999 | 95.3962
0 | 0.5669 | 0.0053 | -0.1011 | 106.9623
0.5 | 0.6274 | 0.00535 | -0.1022 | 117.271
1 | 0.6882 | 0.00541 | -0.1033 | 127.2089
1.5 | 0.7485 | 0.00549 | -0.1044 | 136.3388
2 | 0.8086 | 0.00558 | -0.1054 | 144.9104
2.5 | 0.8687 | 0.00567 | -0.1065 | 153.2099
3 | 0.9278 | 0.0058 | -0.1075 | 159.9655
3.5 | 0.9873 | 0.00591 | -0.1085 | 167.0558
4 | 1.0455 | 0.00607 | -0.1093 | 172.2405
4.5 | 1.1043 | 0.00619 | -0.1102 | 178.4006
5 | 1.1615 | 0.00637 | -0.1109 | 182.3391
5.5 | 1.219 | 0.00651 | -0.1117 | 187.2504
6 | 1.2744 | 0.00671 | -0.1121 | 189.9255
6.5 | 1.3278 | 0.00695 | -0.1123 | 191.0504
7 | 1.3795 | 0.00721 | -0.1121 | 191.3315
7.5 | 1.4297 | 0.0075 | -0.1117 | 190.6267
8 | 1.4762 | 0.00785 | -0.1107 | 188.051
8.5 | 1.5108 | 0.00842 | -0.1076 | 179.4299
9 | 1.5037 | 0.00954 | -0.0974 | 157.6205
9.5 | 1.5021 | 0.0116 | -0.09 | 129.4914
10 | 1.4961 | 0.01436 | -0.0831 | 104.1852
10.5 | 1.4957 | 0.01723 | -0.0777 | 86.8079
11 | 1.4927 | 0.02054 | -0.0726 | 72.6728
11.5 | 1.4935 | 0.02393 | -0.0684 | 62.4112
12 | 1.4967 | 0.02751 | -0.065 | 54.4057
12.5 | 1.4987 | 0.03137 | -0.0619 | 47.7749
13 | 1.5039 | 0.03519 | -0.0594 | 42.7366
13.5 | 1.5098 | 0.03913 | -0.0572 | 38.5842
14 | 1.514 | 0.04338 | -0.0552 | 34.9009
14.5 | 1.5196 | 0.04767 | -0.0536 | 31.8775
15 | 1.5273 | 0.05194 | -0.0524 | 29.4051
15.5 | 1.5326 | 0.05658 | -0.0513 | 27.0873
16 | 1.5331 | 0.06186 | -0.0504 | 24.7834
16.5 | 1.5381 | 0.0669 | -0.05 | 22.991
17 | 1.5404 | 0.07239 | -0.0498 | 21.2792
17.5 | 1.5482 | 0.07742 | -0.0499 | 19.9974
18 | 1.5588 | 0.08228 | -0.0504 | 18.9451
18.5 | 1.5646 | 0.0878 | -0.051 | 17.82
19 | 1.5715 | 0.09332 | -0.052 | 16.8399
19.5 | 1.5826 | 0.09833 | -0.053 | 16.0948
20 | 1.5884 | 0.1041 | -0.0544 | 15.2584

## 69. Re 4M Mach 0.25 (1)
BIGFOIL.COM POLAR EXPORT
NACA63-720 a=0.5
NACA63-720 a=0.5 |  |  |  | Cl Max: | 1.944 | at alpha= | 14 | deg
JavaFoil+Calcfoil stall+Eppler ext transition |  |  |  | L/D Max: | 134.219 | at alpha= | 6 | deg
Re: | 4000000 |  |  | Cd Min: | 0.00612 | at alpha= | -2.5 | deg
Mach: | 0.25 |  |  | Cl=0 at alpha= | -4.6231 | deg
|  |  |  | @ Cl=0.1, Cd= | 0.0068468
|  |  |  | @ Cl=0.4, Cd= | 0.0061236
|  |  |  | @ Cl=0.6, Cd= | 0.0065221
alpha (deg) | Cl | Cd | Cm | Cl/Cd
-18 | -0.537 | 0.13947 | -0.042 | -3.848
-17.5 | -0.576 | 0.13165 | -0.043 | -4.372
-17 | -0.609 | 0.12558 | -0.043 | -4.853
-16.5 | -0.641 | 0.11449 | -0.045 | -5.598
-16 | -0.667 | 0.10595 | -0.047 | -6.297
-15.5 | -0.686 | 0.10113 | -0.047 | -6.784
-15 | -0.703 | 0.09171 | -0.05 | -7.669
-14.5 | -0.718 | 0.08102 | -0.053 | -8.857
-14 | -0.734 | 0.06586 | -0.058 | -11.138
-13.5 | -0.75 | 0.04899 | -0.063 | -15.316
-13 | -0.751 | 0.0399 | -0.066 | -18.83
-12.5 | -0.743 | 0.03375 | -0.068 | -22.003
-12 | -0.731 | 0.02725 | -0.07 | -26.832
-11.5 | -0.713 | 0.02217 | -0.072 | -32.177
-11 | -0.689 | 0.01802 | -0.074 | -38.233
-10.5 | -0.657 | 0.01537 | -0.076 | -42.763
-10 | -0.618 | 0.01371 | -0.077 | -45.094
-9.5 | -0.583 | 0.01 | -0.08 | -58.328
-9 | -0.536 | 0.01035 | -0.081 | -51.756
-8.5 | -0.485 | 0.00865 | -0.083 | -56.007
-8 | -0.426 | 0.00825 | -0.084 | -51.667
-7.5 | -0.366 | 0.00785 | -0.084 | -46.596
-7 | -0.304 | 0.00761 | -0.085 | -39.91
-6.5 | -0.241 | 0.00805 | -0.086 | -29.89
-6 | -0.177 | 0.00794 | -0.086 | -22.322
-5.5 | -0.113 | 0.00778 | -0.087 | -14.551
-5 | -0.049 | 0.00765 | -0.088 | -6.37
-4.5 | 0.016 | 0.00715 | -0.088 | 2.234
-4 | 0.081 | 0.00699 | -0.089 | 11.582
-3.5 | 0.146 | 0.0065 | -0.09 | 22.487
-3 | 0.212 | 0.0063 | -0.09 | 33.625
-2.5 | 0.277 | 0.00612 | -0.091 | 45.336
-2 | 0.342 | 0.00615 | -0.092 | 55.728
-1.5 | 0.408 | 0.00612 | -0.092 | 66.631
-1 | 0.473 | 0.00624 | -0.093 | 75.837
-0.5 | 0.538 | 0.00636 | -0.094 | 84.531
0 | 0.603 | 0.00653 | -0.094 | 92.424
0.5 | 0.662 | 0.00636 | -0.094 | 104.165
1 | 0.725 | 0.00694 | -0.095 | 104.458
1.5 | 0.787 | 0.0071 | -0.095 | 110.887
2 | 0.849 | 0.00732 | -0.096 | 115.993
2.5 | 0.911 | 0.00755 | -0.096 | 120.551
3 | 0.973 | 0.00779 | -0.096 | 124.778
3.5 | 1.034 | 0.00804 | -0.097 | 128.549
4 | 1.095 | 0.00833 | -0.097 | 131.541
4.5 | 1.144 | 0.0087 | -0.098 | 131.551
5 | 1.203 | 0.00907 | -0.098 | 132.706
5.5 | 1.262 | 0.00943 | -0.099 | 133.854
6 | 1.32 | 0.00984 | -0.099 | 134.219
6.5 | 1.378 | 0.0104 | -0.1 | 132.513
7 | 1.435 | 0.01094 | -0.1 | 131.114
7.5 | 1.49 | 0.01165 | -0.101 | 127.952
8 | 1.544 | 0.01257 | -0.101 | 122.84
8.5 | 1.594 | 0.01425 | -0.101 | 111.896
9 | 1.643 | 0.0155 | -0.101 | 105.977
9.5 | 1.689 | 0.01673 | -0.102 | 100.974
10 | 1.732 | 0.01897 | -0.102 | 91.298
10.5 | 1.773 | 0.02148 | -0.102 | 82.512
11 | 1.811 | 0.02371 | -0.103 | 76.377
11.5 | 1.846 | 0.02525 | -0.103 | 73.092
12 | 1.874 | 0.02953 | -0.103 | 63.451
12.5 | 1.901 | 0.03135 | -0.103 | 60.638
13 | 1.921 | 0.03324 | -0.104 | 57.803
13.5 | 1.936 | 0.03524 | -0.104 | 54.918
14 | 1.944 | 0.0374 | -0.105 | 51.98
14.5 | 1.94 | 0.03972 | -0.105 | 48.846
15 | 1.925 | 0.04205 | -0.105 | 45.787
15.5 | 1.901 | 0.04463 | -0.105 | 42.596
16 | 1.868 | 0.04748 | -0.106 | 39.336
16.5 | 1.824 | 0.0506 | -0.106 | 36.057
17 | 1.772 | 0.05399 | -0.106 | 32.829
17.5 | 1.711 | 0.05786 | -0.106 | 29.581
18 | 1.642 | 0.06176 | -0.107 | 26.583
18.5 | 1.565 | 0.0658 | -0.107 | 23.785
19 | 1.48 | 0.07117 | -0.107 | 20.801

## 70. Re 4M Mach 0.25 (2)
BIGFOIL.COM POLAR EXPORT
NACA63-720 a=0.5
NACA63-720 a=0.5 |  |  |  | Cl Max: | 1.5594 | at alpha= | 20 | deg
XFOIL ncrit=9 |  |  |  | L/D Max: | 188.819 | at alpha= | 6.5 | deg
Re: | 4000000 |  |  | Cd Min: | 0.1439 | at alpha= | -20 | deg
Mach: | 0.25 |  |  | Cl=0 at alpha= | -4.6955 | deg
|  |  |  | @ Cl=0.1, Cd= | 0.0066856
|  |  |  | @ Cl=0.4, Cd= | 0.0053702
|  |  |  | @ Cl=0.6, Cd= | 0.0054291
alpha (deg) | Cl | Cd | Cm | Cl/Cd
-20 | -0.6394 | 0.1439 | -0.0398 | -4.4434
-19.5 | -0.7343 | 0.11817 | -0.0571 | -6.2139
-19 | -0.8346 | 0.09403 | -0.0738 | -8.8759
-18.5 | -0.8986 | 0.07718 | -0.0854 | -11.6429
-18 | -0.9434 | 0.06415 | -0.094 | -14.7062
-17.5 | -0.9726 | 0.05412 | -0.1001 | -17.9712
-17 | -0.9968 | 0.04568 | -0.1045 | -21.8214
-16.5 | -1.0118 | 0.039 | -0.1071 | -25.9436
-16 | -1.0186 | 0.0334 | -0.1087 | -30.497
-15.5 | -1.0179 | 0.02865 | -0.1095 | -35.5288
-15 | -1.0145 | 0.02441 | -0.1095 | -41.5608
-14.5 | -1.0046 | 0.02111 | -0.1085 | -47.5888
-14 | -0.9921 | 0.01859 | -0.1062 | -53.3674
-13.5 | -0.9838 | 0.01673 | -0.1013 | -58.8045
-13 | -0.9571 | 0.01563 | -0.097 | -61.2348
-12.5 | -0.9143 | 0.01466 | -0.0948 | -62.367
-12 | -0.8682 | 0.01364 | -0.093 | -63.651
-11.5 | -0.8237 | 0.01233 | -0.0911 | -66.8045
-11 | -0.7714 | 0.01144 | -0.0901 | -67.4301
-10.5 | -0.7137 | 0.0109 | -0.0897 | -65.4771
-10 | -0.6545 | 0.01042 | -0.0895 | -62.8119
-9.5 | -0.5941 | 0.01002 | -0.0895 | -59.2914
-9 | -0.5335 | 0.00966 | -0.0896 | -55.2277
-8.5 | -0.4726 | 0.00928 | -0.0898 | -50.9267
-8 | -0.4107 | 0.00897 | -0.0901 | -45.786
-7.5 | -0.3492 | 0.00864 | -0.0905 | -40.4167
-7 | -0.2871 | 0.00838 | -0.091 | -34.2601
-6.5 | -0.2249 | 0.00811 | -0.0916 | -27.7312
-6 | -0.1624 | 0.00784 | -0.0923 | -20.7143
-5.5 | -0.0999 | 0.00759 | -0.0931 | -13.1621
-5 | -0.0377 | 0.00732 | -0.0939 | -5.1503
-4.5 | 0.0242 | 0.00701 | -0.0947 | 3.4522
-4 | 0.0869 | 0.00674 | -0.0956 | 12.8932
-3.5 | 0.1495 | 0.00648 | -0.0966 | 23.071
-3 | 0.2115 | 0.00616 | -0.0976 | 34.3344
-2.5 | 0.2736 | 0.00587 | -0.0987 | 46.6099
-2 | 0.336 | 0.00552 | -0.0998 | 60.8696
-1.5 | 0.3988 | 0.00537 | -0.1009 | 74.2644
-1 | 0.4618 | 0.00538 | -0.1021 | 85.8364
-0.5 | 0.5255 | 0.00537 | -0.1033 | 97.8585
0 | 0.5886 | 0.00542 | -0.1044 | 108.5978
0.5 | 0.6515 | 0.00547 | -0.1055 | 119.1042
1 | 0.7144 | 0.00553 | -0.1067 | 129.1863
1.5 | 0.7767 | 0.00565 | -0.1077 | 137.469
2 | 0.8393 | 0.00571 | -0.1088 | 146.9877
2.5 | 0.9009 | 0.00588 | -0.1098 | 153.2143
3 | 0.9632 | 0.00595 | -0.1108 | 161.8824
3.5 | 1.0239 | 0.00613 | -0.1116 | 167.031
4 | 1.0851 | 0.00626 | -0.1125 | 173.3387
4.5 | 1.1446 | 0.00646 | -0.1131 | 177.1827
5 | 1.2049 | 0.0066 | -0.1138 | 182.5606
5.5 | 1.2627 | 0.00683 | -0.1141 | 184.8755
6 | 1.3204 | 0.00702 | -0.1143 | 188.0912
6.5 | 1.3746 | 0.00728 | -0.114 | 188.8187
7 | 1.4254 | 0.0076 | -0.1131 | 187.5526
7.5 | 1.4717 | 0.00799 | -0.1114 | 184.1927
8 | 1.5021 | 0.00847 | -0.1068 | 177.3436
8.5 | 1.5173 | 0.00933 | -0.1 | 162.6259
9 | 1.5271 | 0.01084 | -0.0937 | 140.8764
9.5 | 1.5203 | 0.01363 | -0.0862 | 111.5407
10 | 1.5092 | 0.01706 | -0.0792 | 88.4642
10.5 | 1.496 | 0.021 | -0.0729 | 71.2381
11 | 1.4959 | 0.0246 | -0.0685 | 60.8089
11.5 | 1.495 | 0.02859 | -0.0646 | 52.291
12 | 1.4914 | 0.033 | -0.061 | 45.1939
12.5 | 1.4903 | 0.03747 | -0.0579 | 39.7732
13 | 1.493 | 0.04188 | -0.0555 | 35.6495
13.5 | 1.4978 | 0.04629 | -0.0534 | 32.3569
14 | 1.5002 | 0.0511 | -0.0516 | 29.3581
14.5 | 1.5038 | 0.05602 | -0.0502 | 26.844
15 | 1.5106 | 0.06084 | -0.0492 | 24.8291
15.5 | 1.5115 | 0.06643 | -0.0485 | 22.7533
16 | 1.5117 | 0.07232 | -0.0481 | 20.9029
16.5 | 1.5125 | 0.07839 | -0.0481 | 19.2946
17 | 1.5177 | 0.08417 | -0.0484 | 18.0314
17.5 | 1.5235 | 0.09004 | -0.0491 | 16.9203
18.5 | 1.5409 | 0.10139 | -0.051 | 15.1978
19 | 1.5471 | 0.10754 | -0.0524 | 14.3863
19.5 | 1.5536 | 0.11374 | -0.0541 | 13.6592
20 | 1.5594 | 0.12003 | -0.056 | 12.9918

## 71. Re 4M Mach 0.50 (1)
BIGFOIL.COM POLAR EXPORT
NACA63-720 a=0.5
NACA63-720 a=0.5 |  |  |  | Cl Max: | 1.853 | at alpha= | 10.5 | deg
JavaFoil+Calcfoil stall+Eppler ext transition |  |  |  | L/D Max: | 117.597 | at alpha= | 4 | deg
Re: | 4000000 |  |  | Cd Min: | 0.00629 | at alpha= | -2 | deg
Mach: | 0.5 |  |  | Cl=0 at alpha= | -4.625 | deg
|  |  |  | @ Cl=0.1, Cd= | 0.0075667
|  |  |  | @ Cl=0.4, Cd= | 0.0064227
|  |  |  | @ Cl=0.6, Cd= | 0.0070882
alpha (deg) | Cl | Cd | Cm | Cl/Cd
-20 | -0.898 | 0.16311 | -0.045 | -5.507
-19.5 | -0.871 | 0.1615 | -0.047 | -5.394
-19 | -0.842 | 0.15463 | -0.047 | -5.445
-18.5 | -0.81 | 0.1494 | -0.045 | -5.423
-18 | -0.781 | 0.14367 | -0.045 | -5.435
-17.5 | -0.752 | 0.13873 | -0.045 | -5.418
-17 | -0.725 | 0.1365 | -0.047 | -5.313
-16.5 | -0.693 | 0.1302 | -0.045 | -5.326
-16 | -0.663 | 0.12595 | -0.044 | -5.267
-15.5 | -0.634 | 0.12377 | -0.044 | -5.124
-15 | -0.605 | 0.11951 | -0.044 | -5.065
-14.5 | -0.577 | 0.11486 | -0.045 | -5.019
-14 | -0.546 | 0.10778 | -0.042 | -5.067
-13.5 | -0.517 | 0.10314 | -0.043 | -5.013
-13 | -0.488 | 0.10022 | -0.043 | -4.87
-12.5 | -0.459 | 0.09901 | -0.044 | -4.639
-12 | -0.429 | 0.09181 | -0.042 | -4.678
-11.5 | -0.401 | 0.08087 | -0.043 | -4.953
-11 | -0.371 | 0.08706 | -0.042 | -4.264
-10.5 | -0.344 | 0.07661 | -0.048 | -4.488
-10 | -0.319 | 0.06242 | -0.057 | -5.107
-9.5 | -0.469 | 0.04011 | -0.073 | -11.698
-9 | -0.497 | 0.02363 | -0.082 | -21.035
-8.5 | -0.481 | 0.01635 | -0.087 | -29.392
-8 | -0.445 | 0.01158 | -0.09 | -38.412
-7.5 | -0.39 | 0.01021 | -0.092 | -38.192
-7 | -0.329 | 0.00927 | -0.094 | -35.472
-6.5 | -0.266 | 0.00902 | -0.096 | -29.447
-6 | -0.196 | 0.00869 | -0.096 | -22.59
-5.5 | -0.126 | 0.00842 | -0.097 | -14.924
-5 | -0.054 | 0.0083 | -0.098 | -6.535
-4.5 | 0.018 | 0.00816 | -0.099 | 2.182
-4 | 0.09 | 0.00759 | -0.099 | 11.895
-3.5 | 0.163 | 0.00742 | -0.1 | 21.979
-3 | 0.237 | 0.00692 | -0.101 | 34.227
-2.5 | 0.31 | 0.00677 | -0.101 | 45.808
-2 | 0.383 | 0.00629 | -0.101 | 60.88
-1.5 | 0.456 | 0.00686 | -0.102 | 66.462
-1 | 0.529 | 0.00696 | -0.102 | 75.915
-0.5 | 0.601 | 0.00709 | -0.103 | 84.789
0 | 0.66 | 0.00756 | -0.103 | 87.343
0.5 | 0.73 | 0.00777 | -0.104 | 93.97
1 | 0.799 | 0.008 | -0.104 | 99.911
1.5 | 0.868 | 0.00833 | -0.105 | 104.232
2 | 0.937 | 0.00868 | -0.105 | 107.941
2.5 | 1.006 | 0.00905 | -0.106 | 111.125
3 | 1.074 | 0.00939 | -0.106 | 114.446
3.5 | 1.142 | 0.00976 | -0.107 | 117.094
4 | 1.21 | 0.01029 | -0.107 | 117.597
4.5 | 1.257 | 0.01082 | -0.108 | 116.161
5 | 1.322 | 0.01136 | -0.108 | 116.374
5.5 | 1.385 | 0.01196 | -0.109 | 115.803
6 | 1.448 | 0.01276 | -0.109 | 113.486
6.5 | 1.51 | 0.01355 | -0.11 | 111.471
7 | 1.571 | 0.01457 | -0.11 | 107.807
7.5 | 1.628 | 0.0159 | -0.111 | 102.448
8 | 1.681 | 0.01843 | -0.111 | 91.231
8.5 | 1.734 | 0.02052 | -0.111 | 84.509
9 | 1.777 | 0.02284 | -0.112 | 77.803
9.5 | 1.81 | 0.02717 | -0.112 | 66.609
10 | 1.836 | 0.03113 | -0.112 | 58.99
10.5 | 1.853 | 0.03402 | -0.112 | 54.468
11 | 1.847 | 0.04117 | -0.112 | 44.878
11.5 | 1.81 | 0.04485 | -0.113 | 40.348
12 | 1.708 | 0.04939 | -0.113 | 34.585
12.5 | 1.114 | 0.05908 | -0.113 | 18.857
13 | 1.143 | 0.06263 | -0.113 | 18.244
13.5 | 1.021 | 0.10479 | -0.054 | 9.748
14 | 1.198 | 0.0729 | -0.113 | 16.435
14.5 | 1.226 | 0.07541 | -0.114 | 16.26
15 | 1.254 | 0.07789 | -0.114 | 16.101
15.5 | 1.279 | 0.08635 | -0.114 | 14.813

## 72. Re 4M Mach 0.50 (2)
BIGFOIL.COM POLAR EXPORT
NACA63-720 a=0.5
NACA63-720 a=0.5 |  |  |  | Cl Max: | 1.5402 | at alpha= | 9 | deg
XFOIL ncrit=9 |  |  |  | L/D Max: | 164.199 | at alpha= | 4 | deg
Re: | 4000000 |  |  | Cd Min: | 0.11193 | at alpha= | -15.5 | deg
Mach: | 0.5 |  |  | Cl=0 at alpha= | -4.7249 | deg
|  |  |  | @ Cl=0.1, Cd= | 0.0074273
|  |  |  | @ Cl=0.4, Cd= | 0.0060547
|  |  |  | @ Cl=0.6, Cd= | 0.0058905
alpha (deg) | Cl | Cd | Cm | Cl/Cd
-15.5 | -0.4313 | 0.11193 | -0.0801 | -3.8533
-15 | -0.5041 | 0.09404 | -0.0948 | -5.3605
-14.5 | -0.5463 | 0.0812 | -0.1051 | -6.7278
-14 | -0.5761 | 0.07017 | -0.1134 | -8.2101
-13.5 | -0.6026 | 0.05989 | -0.1208 | -10.0618
-13 | -0.6291 | 0.05036 | -0.1272 | -12.4921
-12.5 | -0.6583 | 0.04179 | -0.1321 | -15.7526
-12 | -0.6895 | 0.03404 | -0.1353 | -20.2556
-11.5 | -0.7231 | 0.02673 | -0.137 | -27.052
-11 | -0.7517 | 0.02017 | -0.1369 | -37.2682
-10.5 | -0.776 | 0.01558 | -0.1321 | -49.8074
-10 | -0.7582 | 0.01359 | -0.1242 | -55.791
-9.5 | -0.6975 | 0.01245 | -0.1199 | -56.0241
-9 | -0.6267 | 0.01175 | -0.117 | -53.3362
-8.5 | -0.555 | 0.01111 | -0.1147 | -49.955
-8 | -0.4824 | 0.01056 | -0.1129 | -45.6818
-7.5 | -0.4096 | 0.00997 | -0.1116 | -41.0832
-7 | -0.3358 | 0.0095 | -0.1106 | -35.3474
-6.5 | -0.2626 | 0.00902 | -0.11 | -29.1131
-6 | -0.1884 | 0.00871 | -0.1097 | -21.6303
-5.5 | -0.1146 | 0.00833 | -0.1097 | -13.7575
-5 | -0.0405 | 0.00802 | -0.1099 | -5.0499
-4.5 | 0.0331 | 0.00774 | -0.1103 | 4.2765
-3.5 | 0.1786 | 0.00706 | -0.1116 | 25.2975
-3 | 0.2515 | 0.00676 | -0.1125 | 37.2041
-2.5 | 0.3233 | 0.00646 | -0.1134 | 50.0464
-2 | 0.3954 | 0.00607 | -0.1145 | 65.14
-1.5 | 0.4675 | 0.00583 | -0.1156 | 80.1887
-1 | 0.5406 | 0.00585 | -0.1167 | 92.4103
-0.5 | 0.614 | 0.0059 | -0.1179 | 104.0678
0 | 0.6862 | 0.00601 | -0.1189 | 114.1764
0.5 | 0.759 | 0.00608 | -0.12 | 124.8355
1 | 0.83 | 0.00628 | -0.1208 | 132.1656
1.5 | 0.9022 | 0.00638 | -0.1218 | 141.4107
2 | 0.9721 | 0.0066 | -0.1223 | 147.2879
2.5 | 1.0418 | 0.00678 | -0.1228 | 153.6578
3 | 1.1104 | 0.007 | -0.1229 | 158.6286
3.5 | 1.1745 | 0.00732 | -0.1223 | 160.4508
4 | 1.2397 | 0.00755 | -0.1217 | 164.1987
5 | 1.3259 | 0.00862 | -0.1131 | 153.8167
5.5 | 1.3607 | 0.00971 | -0.1083 | 140.1339
6 | 1.4057 | 0.01066 | -0.105 | 131.8668
6.5 | 1.4363 | 0.0122 | -0.1002 | 117.7295
7 | 1.4743 | 0.01354 | -0.0964 | 108.8848
7.5 | 1.4978 | 0.01549 | -0.0912 | 96.6946
8 | 1.5138 | 0.01785 | -0.0855 | 84.8067
8.5 | 1.5231 | 0.0206 | -0.0794 | 73.9369
9 | 1.5402 | 0.02371 | -0.0758 | 64.9599
9.5 | 1.534 | 0.02808 | -0.0701 | 54.6296
10 | 1.5286 | 0.03269 | -0.065 | 46.7605
10.5 | 1.5157 | 0.03803 | -0.0602 | 39.8554
11 | 1.501 | 0.04382 | -0.056 | 34.2538
11.5 | 1.4817 | 0.05034 | -0.0523 | 29.4338
12 | 1.4765 | 0.05623 | -0.0498 | 26.2582
12.5 | 1.4604 | 0.06333 | -0.0477 | 23.0602
13 | 1.4561 | 0.06993 | -0.0465 | 20.8223
13.5 | 1.4602 | 0.07611 | -0.0458 | 19.1854
14 | 1.459 | 0.08309 | -0.0456 | 17.5593

## 73. Re 5M Mach 0.00 (1)
BIGFOIL.COM POLAR EXPORT
NACA63-720 a=0.5
NACA63-720 a=0.5 |  |  |  | Cl Max: | 1.976 | at alpha= | 15.5 | deg
JavaFoil+Calcfoil stall+Eppler ext transition |  |  |  | L/D Max: | 141.176 | at alpha= | 5.5 | deg
Re: | 5000000 |  |  | Cd Min: | 0.00591 | at alpha= | -2 | deg
Mach: | 0 |  |  | Cl=0 at alpha= | -4.621 | deg
|  |  |  | @ Cl=0.1, Cd= | 0.00666
|  |  |  | @ Cl=0.4, Cd= | 0.005924
|  |  |  | @ Cl=0.6, Cd= | 0.0062156
alpha (deg) | Cl | Cd | Cm | Cl/Cd
-20 | -0.792 | 0.14195 | -0.043 | -5.578
-19.5 | -0.805 | 0.13348 | -0.044 | -6.027
-19 | -0.816 | 0.12486 | -0.046 | -6.535
-18.5 | -0.827 | 0.11601 | -0.047 | -7.126
-18 | -0.832 | 0.11155 | -0.047 | -7.459
-17.5 | -0.846 | 0.09613 | -0.051 | -8.797
-17 | -0.848 | 0.09079 | -0.051 | -9.339
-16.5 | -0.856 | 0.07898 | -0.054 | -10.832
-16 | -0.864 | 0.06583 | -0.057 | -13.127
-15.5 | -0.868 | 0.05479 | -0.059 | -15.849
-15 | -0.87 | 0.04419 | -0.062 | -19.691
-14.5 | -0.857 | 0.04113 | -0.063 | -20.846
-14 | -0.845 | 0.03589 | -0.064 | -23.556
-13.5 | -0.833 | 0.03018 | -0.066 | -27.584
-13 | -0.816 | 0.02522 | -0.068 | -32.352
-12.5 | -0.797 | 0.02027 | -0.07 | -39.335
-12 | -0.768 | 0.01818 | -0.071 | -42.228
-11.5 | -0.738 | 0.01541 | -0.073 | -47.894
-11 | -0.702 | 0.01379 | -0.074 | -50.909
-10.5 | -0.673 | 0.00972 | -0.076 | -69.292
-10 | -0.634 | 0.00892 | -0.078 | -71.093
-9.5 | -0.583 | 0.00858 | -0.079 | -67.916
-9 | -0.529 | 0.00822 | -0.08 | -64.316
-8.5 | -0.473 | 0.00792 | -0.08 | -59.704
-8 | -0.415 | 0.00765 | -0.081 | -54.279
-7.5 | -0.356 | 0.00738 | -0.082 | -48.174
-7 | -0.295 | 0.00717 | -0.082 | -41.126
-6.5 | -0.234 | 0.00693 | -0.083 | -33.698
-6 | -0.172 | 0.00751 | -0.084 | -22.893
-5.5 | -0.11 | 0.00741 | -0.084 | -14.809
-5 | -0.047 | 0.00734 | -0.085 | -6.439
-4.5 | 0.015 | 0.00689 | -0.085 | 2.248
-4 | 0.078 | 0.00677 | -0.086 | 11.582
-3.5 | 0.142 | 0.00645 | -0.087 | 21.949
-3 | 0.205 | 0.00618 | -0.087 | 33.195
-2.5 | 0.268 | 0.00606 | -0.088 | 44.289
-2 | 0.332 | 0.00591 | -0.089 | 56.126
-1.5 | 0.395 | 0.00592 | -0.089 | 66.729
-1 | 0.458 | 0.00597 | -0.09 | 76.633
-0.5 | 0.521 | 0.00608 | -0.091 | 85.735
0 | 0.584 | 0.00618 | -0.091 | 94.526
0.5 | 0.647 | 0.00632 | -0.092 | 102.396
1 | 0.71 | 0.00646 | -0.093 | 109.821
1.5 | 0.767 | 0.00619 | -0.093 | 123.889
2 | 0.827 | 0.00687 | -0.093 | 120.312
2.5 | 0.887 | 0.00706 | -0.093 | 125.592
3 | 0.946 | 0.00725 | -0.094 | 130.532
3.5 | 1.006 | 0.00749 | -0.094 | 134.283
4 | 1.065 | 0.00777 | -0.095 | 137.07
4.5 | 1.114 | 0.00807 | -0.095 | 138.061
5 | 1.172 | 0.00835 | -0.096 | 140.407
5.5 | 1.229 | 0.00871 | -0.096 | 141.176
6 | 1.286 | 0.00914 | -0.097 | 140.636
6.5 | 1.342 | 0.00956 | -0.097 | 140.355
7 | 1.397 | 0.01012 | -0.097 | 137.991
7.5 | 1.451 | 0.01082 | -0.098 | 134.112
8 | 1.502 | 0.01217 | -0.098 | 123.392
8.5 | 1.554 | 0.01319 | -0.098 | 117.77
9 | 1.602 | 0.01433 | -0.099 | 111.813
9.5 | 1.649 | 0.01521 | -0.099 | 108.396
10 | 1.693 | 0.01744 | -0.099 | 97.047
10.5 | 1.736 | 0.01922 | -0.1 | 90.316
11 | 1.777 | 0.02086 | -0.1 | 85.188
11.5 | 1.815 | 0.02223 | -0.1 | 81.647
12 | 1.848 | 0.02573 | -0.1 | 71.817
12.5 | 1.882 | 0.02693 | -0.101 | 69.861
13 | 1.91 | 0.0285 | -0.101 | 67.019
13.5 | 1.935 | 0.03012 | -0.102 | 64.234
14 | 1.956 | 0.03187 | -0.102 | 61.359
14.5 | 1.969 | 0.03355 | -0.102 | 58.679
15 | 1.975 | 0.03542 | -0.103 | 55.762
15.5 | 1.976 | 0.0373 | -0.103 | 52.971
16 | 1.971 | 0.03945 | -0.103 | 49.965
16.5 | 1.962 | 0.04153 | -0.104 | 47.234
17 | 1.947 | 0.044 | -0.104 | 44.265
17.5 | 1.928 | 0.04623 | -0.104 | 41.706
18 | 1.904 | 0.04903 | -0.104 | 38.835
18.5 | 1.876 | 0.05188 | -0.105 | 36.162
19 | 1.845 | 0.05446 | -0.105 | 33.867
19.5 | 1.809 | 0.05766 | -0.105 | 31.381
20 | 1.771 | 0.06119 | -0.105 | 28.937

## 74. Re 5M Mach 0.00 (2)
BIGFOIL.COM POLAR EXPORT
NACA63-720 a=0.5
NACA63-720 a=0.5 |  |  |  | Cl Max: | 1.6158 | at alpha= | 20 | deg
XFOIL ncrit=9 |  |  |  | L/D Max: | 196.343 | at alpha= | 7 | deg
Re: | 5000000 |  |  | Cd Min: | 0.09805 | at alpha= | 20 | deg
Mach: | 0 |  |  | Cl=0 at alpha= | -4.6868 | deg
|  |  |  | @ Cl=0.1, Cd= | 0.0062784
|  |  |  | @ Cl=0.4, Cd= | 0.005075
|  |  |  | @ Cl=0.6, Cd= | 0.005086
alpha (deg) | Cl | Cd | Cm | Cl/Cd
-20 | -1.1401 | 0.05561 | -0.0887 | -20.5017
-19.5 | -1.1508 | 0.04864 | -0.0923 | -23.6595
-19 | -1.1597 | 0.04242 | -0.095 | -27.3385
-18.5 | -1.1642 | 0.03711 | -0.0969 | -31.3716
-18 | -1.1629 | 0.03253 | -0.0981 | -35.7485
-17.5 | -1.1568 | 0.02853 | -0.0988 | -40.5468
-17 | -1.1463 | 0.02518 | -0.099 | -45.5242
-16.5 | -1.1356 | 0.02216 | -0.0984 | -51.2455
-16 | -1.1253 | 0.0196 | -0.0967 | -57.4133
-15.5 | -1.1122 | 0.01776 | -0.0939 | -62.6239
-15 | -1.1064 | 0.01638 | -0.0882 | -67.5458
-14.5 | -1.0734 | 0.01541 | -0.0858 | -69.6561
-14 | -1.0327 | 0.01456 | -0.0843 | -70.9272
-13.5 | -0.9878 | 0.01379 | -0.0834 | -71.6316
-13 | -0.9407 | 0.01307 | -0.0827 | -71.974
-12.5 | -0.8937 | 0.01219 | -0.082 | -73.3142
-12 | -0.8471 | 0.01115 | -0.0813 | -75.9731
-11.5 | -0.7938 | 0.01061 | -0.0813 | -74.8162
-11 | -0.7389 | 0.01016 | -0.0815 | -72.7264
-10.5 | -0.6825 | 0.00979 | -0.0819 | -69.714
-10 | -0.6259 | 0.00941 | -0.0823 | -66.5143
-9.5 | -0.5683 | 0.00913 | -0.0828 | -62.2453
-9 | -0.5106 | 0.00882 | -0.0834 | -57.8912
-8.5 | -0.4523 | 0.00851 | -0.084 | -53.1492
-8 | -0.3934 | 0.00828 | -0.0848 | -47.5121
-7.5 | -0.3347 | 0.00801 | -0.0855 | -41.7853
-7 | -0.2755 | 0.00781 | -0.0863 | -35.2753
-6.5 | -0.216 | 0.00755 | -0.0871 | -28.6093
-6 | -0.1564 | 0.00733 | -0.088 | -21.337
-5.5 | -0.0968 | 0.00711 | -0.0889 | -13.6146
-5 | -0.0374 | 0.00687 | -0.0898 | -5.444
-4.5 | 0.0223 | 0.00659 | -0.0907 | 3.3839
-4 | 0.0824 | 0.00634 | -0.0917 | 12.9968
-3.5 | 0.1424 | 0.00613 | -0.0928 | 23.23
-3 | 0.2021 | 0.00588 | -0.0938 | 34.3707
-2.5 | 0.2621 | 0.0056 | -0.0949 | 46.8036
-2 | 0.322 | 0.00531 | -0.096 | 60.6403
-1.5 | 0.3819 | 0.00509 | -0.0972 | 75.0295
-1 | 0.4424 | 0.00504 | -0.0983 | 87.7778
-0.5 | 0.5034 | 0.00503 | -0.0995 | 100.0795
0 | 0.5638 | 0.00508 | -0.1006 | 110.9843
0.5 | 0.6244 | 0.00509 | -0.1018 | 122.6719
1 | 0.6846 | 0.00515 | -0.1029 | 132.932
1.5 | 0.7447 | 0.00524 | -0.104 | 142.1183
2 | 0.8048 | 0.0053 | -0.1051 | 151.8491
2.5 | 0.8641 | 0.00543 | -0.1061 | 159.1344
3 | 0.9237 | 0.00552 | -0.1072 | 167.337
3.5 | 0.9822 | 0.00567 | -0.1082 | 173.2275
4 | 1.0412 | 0.00578 | -0.1092 | 180.1384
4.5 | 1.0989 | 0.00594 | -0.11 | 185
5 | 1.157 | 0.00607 | -0.111 | 190.6096
5.5 | 1.2134 | 0.00627 | -0.1116 | 193.5247
6 | 1.2683 | 0.00652 | -0.1121 | 194.5245
6.5 | 1.3217 | 0.00677 | -0.1123 | 195.229
7 | 1.3744 | 0.007 | -0.1125 | 196.3429
7.5 | 1.4248 | 0.00729 | -0.1122 | 195.4458
8 | 1.4701 | 0.00772 | -0.1111 | 190.4275
8.5 | 1.4971 | 0.00856 | -0.1069 | 174.8949
9 | 1.481 | 0.0099 | -0.0953 | 149.596
9.5 | 1.4823 | 0.01179 | -0.0886 | 125.7252
10 | 1.4821 | 0.01429 | -0.0825 | 103.7159
10.5 | 1.4849 | 0.01697 | -0.0774 | 87.5015
11 | 1.4844 | 0.02011 | -0.0726 | 73.814
11.5 | 1.4904 | 0.02314 | -0.0689 | 64.408
12 | 1.4969 | 0.0264 | -0.0657 | 56.7008
12.5 | 1.5024 | 0.02999 | -0.0628 | 50.0967
13 | 1.5093 | 0.03363 | -0.0604 | 44.8796
13.5 | 1.5182 | 0.03724 | -0.0583 | 40.768
14 | 1.5234 | 0.0413 | -0.0563 | 36.8862
14.5 | 1.5318 | 0.04521 | -0.0547 | 33.8819
15 | 1.5424 | 0.04903 | -0.0534 | 31.4583
15.5 | 1.5428 | 0.05394 | -0.052 | 28.6022
16 | 1.5472 | 0.0587 | -0.051 | 26.3578
16.5 | 1.5541 | 0.06338 | -0.0505 | 24.5204
17 | 1.5598 | 0.06835 | -0.0502 | 22.8208
17.5 | 1.5687 | 0.07308 | -0.0502 | 21.4655
18 | 1.582 | 0.0774 | -0.0505 | 20.4393
18.5 | 1.5892 | 0.08262 | -0.051 | 19.2351
19 | 1.5974 | 0.08777 | -0.0517 | 18.1998
19.5 | 1.6064 | 0.0929 | -0.0526 | 17.2917
20 | 1.6158 | 0.09805 | -0.0537 | 16.4793

## 75. Re 5M Mach 0.10 (1)
BIGFOIL.COM POLAR EXPORT
NACA63-720 a=0.5
NACA63-720 a=0.5 |  |  |  | Cl Max: | 1.971 | at alpha= | 15 | deg
JavaFoil+Calcfoil stall+Eppler ext transition |  |  |  | L/D Max: | 140.685 | at alpha= | 5.5 | deg
Re: | 5000000 |  |  | Cd Min: | 0.00591 | at alpha= | -1.5 | deg
Mach: | 0.1 |  |  | Cl=0 at alpha= | -4.627 | deg
|  |  |  | @ Cl=0.1, Cd= | 0.0067
|  |  |  | @ Cl=0.4, Cd= | 0.0059152
|  |  |  | @ Cl=0.6, Cd= | 0.0062168
alpha (deg) | Cl | Cd | Cm | Cl/Cd
-20 | -0.748 | 0.14652 | -0.043 | -5.104
-19.5 | -0.763 | 0.13824 | -0.044 | -5.522
-19 | -0.778 | 0.12997 | -0.045 | -5.986
-18.5 | -0.788 | 0.12563 | -0.045 | -6.274
-18 | -0.8 | 0.11668 | -0.046 | -6.857
-17.5 | -0.814 | 0.1032 | -0.049 | -7.886
-17 | -0.819 | 0.09806 | -0.05 | -8.35
-16.5 | -0.828 | 0.08637 | -0.052 | -9.589
-16 | -0.838 | 0.07342 | -0.055 | -11.411
-15.5 | -0.857 | 0.05333 | -0.06 | -16.069
-15 | -0.856 | 0.0464 | -0.062 | -18.442
-14.5 | -0.845 | 0.04344 | -0.063 | -19.451
-14 | -0.835 | 0.03799 | -0.064 | -21.975
-13.5 | -0.823 | 0.03223 | -0.066 | -25.538
-13 | -0.809 | 0.02661 | -0.068 | -30.403
-12.5 | -0.793 | 0.02114 | -0.07 | -37.491
-12 | -0.765 | 0.019 | -0.071 | -40.235
-11.5 | -0.736 | 0.01591 | -0.073 | -46.295
-11 | -0.701 | 0.01422 | -0.074 | -49.286
-10.5 | -0.673 | 0.0099 | -0.077 | -68.012
-10 | -0.63 | 0.01002 | -0.078 | -62.873
-9.5 | -0.585 | 0.00862 | -0.079 | -67.852
-9 | -0.531 | 0.00825 | -0.08 | -64.322
-8.5 | -0.475 | 0.00794 | -0.081 | -59.775
-8 | -0.417 | 0.00767 | -0.081 | -54.364
-7.5 | -0.357 | 0.0074 | -0.082 | -48.284
-7 | -0.296 | 0.00718 | -0.083 | -41.24
-6.5 | -0.235 | 0.00696 | -0.083 | -33.717
-6 | -0.173 | 0.00752 | -0.084 | -22.954
-5.5 | -0.11 | 0.00744 | -0.085 | -14.826
-5 | -0.047 | 0.00735 | -0.085 | -6.459
-4.5 | 0.016 | 0.0069 | -0.086 | 2.255
-4 | 0.079 | 0.00678 | -0.087 | 11.63
-3.5 | 0.142 | 0.00654 | -0.087 | 21.734
-3 | 0.206 | 0.0062 | -0.088 | 33.294
-2.5 | 0.27 | 0.00607 | -0.089 | 44.458
-2 | 0.333 | 0.00592 | -0.089 | 56.345
-1.5 | 0.397 | 0.00591 | -0.09 | 67.183
-1 | 0.46 | 0.00602 | -0.091 | 76.393
-0.5 | 0.524 | 0.00608 | -0.091 | 86.047
0 | 0.587 | 0.00619 | -0.092 | 94.763
0.5 | 0.65 | 0.00632 | -0.093 | 102.872
1 | 0.713 | 0.0065 | -0.093 | 109.81
1.5 | 0.77 | 0.00623 | -0.093 | 123.627
2 | 0.83 | 0.00693 | -0.093 | 119.794
2.5 | 0.89 | 0.00711 | -0.094 | 125.266
3 | 0.951 | 0.00729 | -0.094 | 130.371
3.5 | 1.01 | 0.00756 | -0.095 | 133.719
4 | 1.07 | 0.00783 | -0.095 | 136.719
4.5 | 1.119 | 0.00812 | -0.096 | 137.761
5 | 1.177 | 0.00842 | -0.096 | 139.757
5.5 | 1.234 | 0.00877 | -0.097 | 140.685
6 | 1.291 | 0.00922 | -0.097 | 140.04
6.5 | 1.347 | 0.00967 | -0.097 | 139.413
7 | 1.403 | 0.01024 | -0.098 | 136.966
7.5 | 1.457 | 0.01097 | -0.098 | 132.821
8 | 1.508 | 0.01234 | -0.098 | 122.265
8.5 | 1.56 | 0.01336 | -0.099 | 116.769
9 | 1.609 | 0.01454 | -0.099 | 110.612
9.5 | 1.656 | 0.01568 | -0.099 | 105.625
10 | 1.699 | 0.01775 | -0.1 | 95.724
10.5 | 1.742 | 0.01959 | -0.1 | 88.898
11 | 1.783 | 0.02123 | -0.1 | 83.981
11.5 | 1.821 | 0.02258 | -0.101 | 80.614
12 | 1.853 | 0.02612 | -0.101 | 70.944
12.5 | 1.886 | 0.02745 | -0.101 | 68.705
13 | 1.913 | 0.02894 | -0.102 | 66.108
13.5 | 1.936 | 0.03068 | -0.102 | 63.126
14 | 1.956 | 0.03256 | -0.102 | 60.075
14.5 | 1.967 | 0.03414 | -0.103 | 57.62
15 | 1.971 | 0.03613 | -0.103 | 54.551
15.5 | 1.969 | 0.03815 | -0.103 | 51.613
16 | 1.961 | 0.04016 | -0.104 | 48.844
16.5 | 1.948 | 0.04263 | -0.104 | 45.697
17 | 1.929 | 0.04511 | -0.104 | 42.771
17.5 | 1.906 | 0.04737 | -0.105 | 40.235
18 | 1.877 | 0.05035 | -0.105 | 37.275
18.5 | 1.844 | 0.05318 | -0.105 | 34.672
19 | 1.807 | 0.05621 | -0.105 | 32.144
19.5 | 1.766 | 0.05946 | -0.105 | 29.703
20 | 1.722 | 0.06297 | -0.106 | 27.349

## 76. Re 5M Mach 0.10 (2)
BIGFOIL.COM POLAR EXPORT
NACA63-720 a=0.5
NACA63-720 a=0.5 |  |  |  | Cl Max: | 1.6079 | at alpha= | 20 | deg
XFOIL ncrit=9 |  |  |  | L/D Max: | 195.644 | at alpha= | 7 | deg
Re: | 5000000 |  |  | Cd Min: | 0.10133 | at alpha= | 20 | deg
Mach: | 0.1 |  |  | Cl=0 at alpha= | -4.688 | deg
|  |  |  | @ Cl=0.1, Cd= | 0.0063012
|  |  |  | @ Cl=0.4, Cd= | 0.0050948
|  |  |  | @ Cl=0.6, Cd= | 0.0051053
alpha (deg) | Cl | Cd | Cm | Cl/Cd
-20 | -1.1019 | 0.06214 | -0.0869 | -17.7325
-19.5 | -1.1177 | 0.05404 | -0.0915 | -20.6828
-19 | -1.1305 | 0.04691 | -0.0951 | -24.0993
-18.5 | -1.1396 | 0.04081 | -0.0976 | -27.9245
-18 | -1.1431 | 0.03561 | -0.0993 | -32.1005
-17.5 | -1.141 | 0.03108 | -0.1004 | -36.7117
-17 | -1.1334 | 0.02726 | -0.1009 | -41.5774
-16.5 | -1.1225 | 0.02396 | -0.1008 | -46.8489
-16 | -1.1131 | 0.02099 | -0.0997 | -53.03
-15.5 | -1.0998 | 0.01877 | -0.0977 | -58.5935
-15 | -1.093 | 0.01693 | -0.0933 | -64.56
-14.5 | -1.0742 | 0.01588 | -0.0887 | -67.6448
-14 | -1.0363 | 0.01493 | -0.0867 | -69.4106
-13.5 | -0.9931 | 0.01408 | -0.0854 | -70.5327
-13 | -0.9456 | 0.01338 | -0.0846 | -70.6726
-12.5 | -0.8976 | 0.01257 | -0.0838 | -71.4081
-12 | -0.8521 | 0.01143 | -0.0828 | -74.5494
-11.5 | -0.8001 | 0.01073 | -0.0826 | -74.5666
-11 | -0.7449 | 0.01026 | -0.0827 | -72.6023
-10.5 | -0.6879 | 0.00989 | -0.083 | -69.5551
-10 | -0.6309 | 0.00948 | -0.0833 | -66.5506
-9.5 | -0.5728 | 0.00919 | -0.0838 | -62.3286
-9 | -0.5145 | 0.00888 | -0.0843 | -57.9392
-8.5 | -0.4558 | 0.00856 | -0.0848 | -53.2477
-8 | -0.3964 | 0.00832 | -0.0855 | -47.6442
-7.5 | -0.3372 | 0.00806 | -0.0862 | -41.8362
-7 | -0.2775 | 0.00783 | -0.087 | -35.4406
-6.5 | -0.2175 | 0.00759 | -0.0878 | -28.6561
-6 | -0.1574 | 0.00736 | -0.0886 | -21.3859
-5.5 | -0.0974 | 0.00714 | -0.0895 | -13.6415
-5 | -0.0375 | 0.00691 | -0.0904 | -5.4269
-4.5 | 0.0226 | 0.0066 | -0.0913 | 3.4242
-4 | 0.0831 | 0.00636 | -0.0923 | 13.066
-3.5 | 0.1435 | 0.00615 | -0.0934 | 23.3333
-3 | 0.2037 | 0.00591 | -0.0944 | 34.467
-2.5 | 0.264 | 0.00561 | -0.0955 | 47.0588
-2 | 0.3244 | 0.00532 | -0.0966 | 60.9774
-1.5 | 0.3846 | 0.00511 | -0.0978 | 75.2642
-1 | 0.4456 | 0.00505 | -0.0989 | 88.2376
-0.5 | 0.507 | 0.00505 | -0.1001 | 100.396
0 | 0.5677 | 0.0051 | -0.1012 | 111.3137
0.5 | 0.6288 | 0.00511 | -0.1024 | 123.0528
1 | 0.6894 | 0.00518 | -0.1035 | 133.0888
1.5 | 0.7499 | 0.00526 | -0.1046 | 142.5665
2 | 0.8103 | 0.00533 | -0.1057 | 152.0263
2.5 | 0.8702 | 0.00545 | -0.1068 | 159.6697
3 | 0.9301 | 0.00555 | -0.1078 | 167.5856
3.5 | 0.9891 | 0.00569 | -0.1088 | 173.8313
4 | 1.0483 | 0.00582 | -0.1098 | 180.1203
4.5 | 1.1066 | 0.00597 | -0.1106 | 185.3601
5 | 1.165 | 0.00612 | -0.1115 | 190.3595
5.5 | 1.2218 | 0.00631 | -0.1122 | 193.6292
6 | 1.277 | 0.00656 | -0.1126 | 194.6646
6.5 | 1.3307 | 0.00682 | -0.1128 | 195.1173
7 | 1.3832 | 0.00707 | -0.1128 | 195.6436
7.5 | 1.4336 | 0.00737 | -0.1124 | 194.5183
8 | 1.4784 | 0.0078 | -0.1111 | 189.5385
8.5 | 1.5008 | 0.00863 | -0.1059 | 173.905
9 | 1.4843 | 0.01011 | -0.0945 | 146.815
9.5 | 1.4858 | 0.01212 | -0.0879 | 122.5908
10 | 1.485 | 0.01472 | -0.0818 | 100.8832
10.5 | 1.4863 | 0.01755 | -0.0766 | 84.6895
11 | 1.4847 | 0.02082 | -0.0717 | 71.3112
11.5 | 1.49 | 0.024 | -0.0681 | 62.0833
12 | 1.4952 | 0.02747 | -0.0649 | 54.4303
12.5 | 1.5015 | 0.03104 | -0.0621 | 48.3731
13 | 1.5089 | 0.03471 | -0.0597 | 43.4716
13.5 | 1.5167 | 0.03847 | -0.0576 | 39.4255
14 | 1.5218 | 0.0426 | -0.0556 | 35.723
14.5 | 1.5291 | 0.0467 | -0.054 | 32.743
15 | 1.537 | 0.05089 | -0.0526 | 30.2024
15.5 | 1.5371 | 0.05595 | -0.0513 | 27.4727
16 | 1.5412 | 0.06082 | -0.0504 | 25.3403
16.5 | 1.5504 | 0.06533 | -0.0499 | 23.7318
17 | 1.5569 | 0.07031 | -0.0497 | 22.1434
17.5 | 1.5644 | 0.07532 | -0.0498 | 20.77
18 | 1.5751 | 0.08012 | -0.0502 | 19.6593
18.5 | 1.5832 | 0.08529 | -0.0507 | 18.5626
19 | 1.5945 | 0.09014 | -0.0515 | 17.6892
19.5 | 1.6006 | 0.09579 | -0.0526 | 16.7095
20 | 1.6079 | 0.10133 | -0.0538 | 15.868

## 77. Re 5M Mach 0.25 (1)
BIGFOIL.COM POLAR EXPORT
NACA63-720 a=0.5
NACA63-720 a=0.5 |  |  |  | Cl Max: | 1.946 | at alpha= | 14 | deg
JavaFoil+Calcfoil stall+Eppler ext transition |  |  |  | L/D Max: | 136.587 | at alpha= | 5.5 | deg
Re: | 5000000 |  |  | Cd Min: | 0.00596 | at alpha= | 1 | deg
Mach: | 0.25 |  |  | Cl=0 at alpha= | -4.6231 | deg
|  |  |  | @ Cl=0.1, Cd= | 0.0068157
|  |  |  | @ Cl=0.4, Cd= | 0.0060024
|  |  |  | @ Cl=0.6, Cd= | 0.0063626
alpha (deg) | Cl | Cd | Cm | Cl/Cd
-18.5 | -0.495 | 0.14572 | -0.041 | -3.395
-18 | -0.537 | 0.13696 | -0.042 | -3.924
-17.5 | -0.576 | 0.12873 | -0.043 | -4.477
-17 | -0.61 | 0.12332 | -0.044 | -4.949
-16.5 | -0.642 | 0.11191 | -0.046 | -5.74
-16 | -0.669 | 0.10327 | -0.048 | -6.475
-15.5 | -0.688 | 0.09826 | -0.048 | -7.001
-15 | -0.707 | 0.08799 | -0.051 | -8.03
-14.5 | -0.723 | 0.07579 | -0.055 | -9.54
-14 | -0.744 | 0.05792 | -0.06 | -12.852
-13.5 | -0.756 | 0.04525 | -0.064 | -16.7
-13 | -0.755 | 0.03752 | -0.066 | -20.121
-12.5 | -0.746 | 0.03168 | -0.068 | -23.546
-12 | -0.737 | 0.02482 | -0.071 | -29.672
-11.5 | -0.717 | 0.02055 | -0.073 | -34.881
-11 | -0.692 | 0.01681 | -0.075 | -41.187
-10.5 | -0.659 | 0.01451 | -0.076 | -45.43
-10 | -0.621 | 0.01288 | -0.078 | -48.183
-9.5 | -0.586 | 0.00981 | -0.08 | -59.691
-9 | -0.541 | 0.00867 | -0.082 | -62.359
-8.5 | -0.485 | 0.00829 | -0.083 | -58.496
-8 | -0.426 | 0.00794 | -0.084 | -53.733
-7.5 | -0.366 | 0.00757 | -0.084 | -48.353
-7 | -0.304 | 0.00736 | -0.085 | -41.268
-6.5 | -0.241 | 0.00786 | -0.086 | -30.641
-6 | -0.177 | 0.00774 | -0.086 | -22.909
-5.5 | -0.113 | 0.00752 | -0.087 | -15.052
-5 | -0.049 | 0.00748 | -0.088 | -6.519
-4.5 | 0.016 | 0.00702 | -0.088 | 2.276
-4 | 0.081 | 0.00688 | -0.089 | 11.776
-3.5 | 0.146 | 0.00666 | -0.09 | 21.924
-3 | 0.212 | 0.00633 | -0.09 | 33.513
-2.5 | 0.277 | 0.00619 | -0.091 | 44.79
-2 | 0.342 | 0.00602 | -0.092 | 56.857
-1.5 | 0.408 | 0.006 | -0.092 | 67.922
-1 | 0.473 | 0.00612 | -0.093 | 77.285
-0.5 | 0.538 | 0.00621 | -0.094 | 86.686
0 | 0.603 | 0.00637 | -0.094 | 94.729
0.5 | 0.664 | 0.00644 | -0.095 | 103.218
1 | 0.726 | 0.00596 | -0.095 | 121.8
1.5 | 0.788 | 0.00697 | -0.095 | 112.981
2 | 0.85 | 0.00716 | -0.096 | 118.711
2.5 | 0.912 | 0.00739 | -0.096 | 123.45
3 | 0.974 | 0.0076 | -0.097 | 128.103
3.5 | 1.035 | 0.00788 | -0.097 | 131.306
4 | 1.096 | 0.00819 | -0.098 | 133.903
4.5 | 1.145 | 0.00852 | -0.098 | 134.439
5 | 1.204 | 0.00884 | -0.098 | 136.199
5.5 | 1.263 | 0.00925 | -0.099 | 136.587
6 | 1.321 | 0.00975 | -0.099 | 135.531
6.5 | 1.379 | 0.01023 | -0.1 | 134.827
7 | 1.435 | 0.01092 | -0.1 | 131.375
7.5 | 1.49 | 0.01177 | -0.101 | 126.576
8 | 1.542 | 0.01329 | -0.101 | 116.023
8.5 | 1.594 | 0.01445 | -0.101 | 110.377
9 | 1.643 | 0.01574 | -0.101 | 104.398
9.5 | 1.689 | 0.01733 | -0.102 | 97.511
10 | 1.732 | 0.01945 | -0.102 | 89.068
10.5 | 1.773 | 0.02161 | -0.102 | 82.058
11 | 1.813 | 0.02326 | -0.103 | 77.938
11.5 | 1.848 | 0.02473 | -0.103 | 74.719
12 | 1.876 | 0.02867 | -0.103 | 65.442
12.5 | 1.904 | 0.03021 | -0.104 | 63.007
13 | 1.924 | 0.03207 | -0.104 | 59.982
13.5 | 1.938 | 0.03408 | -0.104 | 56.873
14 | 1.946 | 0.03603 | -0.105 | 54.014
14.5 | 1.943 | 0.03829 | -0.105 | 50.746
15 | 1.928 | 0.04052 | -0.105 | 47.574
15.5 | 1.904 | 0.04312 | -0.106 | 44.146
16 | 1.87 | 0.04579 | -0.106 | 40.837
16.5 | 1.827 | 0.04874 | -0.106 | 37.485
17 | 1.775 | 0.05197 | -0.106 | 34.15
17.5 | 1.714 | 0.05547 | -0.107 | 30.895
18 | 1.644 | 0.05943 | -0.107 | 27.666
18.5 | 1.567 | 0.06325 | -0.107 | 24.779
19 | 1.483 | 0.06831 | -0.107 | 21.704

## 78. Re 5M Mach 0.25 (2)
BIGFOIL.COM POLAR EXPORT
NACA63-720 a=0.5
NACA63-720 a=0.5 |  |  |  | Cl Max: | 1.5825 | at alpha= | 20 | deg
XFOIL ncrit=9 |  |  |  | L/D Max: | 194.508 | at alpha= | 6 | deg
Re: | 5000000 |  |  | Cd Min: | 0.14077 | at alpha= | -20 | deg
Mach: | 0.25 |  |  | Cl=0 at alpha= | -4.6955 | deg
|  |  |  | @ Cl=0.1, Cd= | 0.0064491
|  |  |  | @ Cl=0.4, Cd= | 0.0052198
|  |  |  | @ Cl=0.6, Cd= | 0.0051864
alpha (deg) | Cl | Cd | Cm | Cl/Cd
-20 | -0.6553 | 0.14077 | -0.0419 | -4.6551
-19.5 | -0.777 | 0.111 | -0.0622 | -7
-19 | -0.8868 | 0.08632 | -0.0795 | -10.2734
-18.5 | -0.9494 | 0.07035 | -0.0904 | -13.4954
-18 | -0.9831 | 0.05933 | -0.0975 | -16.57
-17.5 | -1.0072 | 0.05037 | -0.1026 | -19.996
-17 | -1.0214 | 0.04324 | -0.106 | -23.6216
-16.5 | -1.0326 | 0.03704 | -0.1082 | -27.878
-16 | -1.0407 | 0.03145 | -0.1095 | -33.0906
-15.5 | -1.0362 | 0.02707 | -0.1101 | -38.2785
-15 | -1.033 | 0.02299 | -0.1097 | -44.9326
-14.5 | -1.024 | 0.01988 | -0.1082 | -51.5091
-14 | -1.0127 | 0.01757 | -0.105 | -57.638
-13.5 | -1.0061 | 0.01607 | -0.0988 | -62.6073
-13 | -0.9693 | 0.01497 | -0.0959 | -64.7495
-12.5 | -0.9247 | 0.01397 | -0.0938 | -66.1918
-12 | -0.8748 | 0.01314 | -0.0924 | -66.5753
-11.5 | -0.8232 | 0.01231 | -0.0911 | -66.8725
-11 | -0.7756 | 0.01102 | -0.0897 | -70.3811
-10.5 | -0.718 | 0.01041 | -0.0892 | -68.9721
-10 | -0.6584 | 0.00997 | -0.0891 | -66.0381
-9.5 | -0.5981 | 0.00955 | -0.089 | -62.6283
-9 | -0.5366 | 0.0092 | -0.0892 | -58.3261
-8.5 | -0.4751 | 0.00885 | -0.0895 | -53.6836
-8 | -0.4133 | 0.00855 | -0.0898 | -48.3392
-7.5 | -0.3509 | 0.00831 | -0.0903 | -42.2262
-7 | -0.2887 | 0.00799 | -0.0909 | -36.1327
-6.5 | -0.2259 | 0.00776 | -0.0915 | -29.1108
-6 | -0.1634 | 0.00751 | -0.0922 | -21.7577
-5.5 | -0.1008 | 0.0073 | -0.093 | -13.8082
-5 | -0.038 | 0.00706 | -0.0938 | -5.3824
-4.5 | 0.0244 | 0.00674 | -0.0947 | 3.6202
-4 | 0.0872 | 0.00649 | -0.0957 | 13.4361
-3.5 | 0.1498 | 0.00629 | -0.0966 | 23.8156
-3 | 0.2125 | 0.00602 | -0.0977 | 35.299
-2.5 | 0.2751 | 0.0057 | -0.0988 | 48.2632
-2 | 0.3375 | 0.00545 | -0.0999 | 61.9266
-1.5 | 0.3999 | 0.00522 | -0.101 | 76.6092
-1 | 0.4633 | 0.00512 | -0.1022 | 90.4883
-0.5 | 0.5265 | 0.00516 | -0.1034 | 102.0349
0 | 0.5899 | 0.00518 | -0.1046 | 113.8803
0.5 | 0.653 | 0.00522 | -0.1058 | 125.0958
1 | 0.7158 | 0.00531 | -0.1069 | 134.8023
1.5 | 0.7788 | 0.00538 | -0.108 | 144.7584
2 | 0.8409 | 0.00551 | -0.1091 | 152.6134
2.5 | 0.9037 | 0.00557 | -0.1102 | 162.2442
3 | 0.9652 | 0.00574 | -0.1111 | 168.1533
3.5 | 1.0271 | 0.00585 | -0.1121 | 175.5726
4 | 1.0875 | 0.00604 | -0.1129 | 180.0497
4.5 | 1.1488 | 0.00617 | -0.1137 | 186.1912
5 | 1.2081 | 0.00638 | -0.1143 | 189.3574
5.5 | 1.2678 | 0.00654 | -0.1149 | 193.8532
6 | 1.3246 | 0.00681 | -0.115 | 194.5081
6.5 | 1.3788 | 0.00713 | -0.1147 | 193.3801
7 | 1.4305 | 0.00744 | -0.114 | 192.2715
7.5 | 1.4778 | 0.00783 | -0.1124 | 188.7356
8 | 1.5124 | 0.00833 | -0.1086 | 181.5606
8.5 | 1.5211 | 0.00928 | -0.1007 | 163.9116
9 | 1.51 | 0.01131 | -0.0912 | 133.5102
9.5 | 1.505 | 0.01415 | -0.0845 | 106.3604
10 | 1.4968 | 0.01752 | -0.0779 | 85.4338
10.5 | 1.4887 | 0.02124 | -0.0722 | 70.0895
11 | 1.4875 | 0.02497 | -0.0678 | 59.5715
11.5 | 1.4876 | 0.02897 | -0.0641 | 51.3497
12 | 1.4914 | 0.0329 | -0.061 | 45.3313
12.5 | 1.4932 | 0.03715 | -0.0581 | 40.1938
13 | 1.4997 | 0.04125 | -0.0558 | 36.3564
13.5 | 1.5046 | 0.0456 | -0.0537 | 32.9956
14 | 1.5079 | 0.05029 | -0.0518 | 29.9841
14.5 | 1.5131 | 0.05501 | -0.0504 | 27.5059
15 | 1.5188 | 0.05988 | -0.0493 | 25.3641
15.5 | 1.5178 | 0.06559 | -0.0483 | 23.1407
16 | 1.5191 | 0.07133 | -0.0479 | 21.2968
16.5 | 1.5255 | 0.07674 | -0.0479 | 19.8788
17 | 1.5335 | 0.08216 | -0.0481 | 18.6648
17.5 | 1.5429 | 0.08749 | -0.0486 | 17.6352
18 | 1.5518 | 0.09308 | -0.0494 | 16.6717
18.5 | 1.559 | 0.09898 | -0.0504 | 15.7507
19 | 1.5651 | 0.10507 | -0.0518 | 14.8958
19.5 | 1.5768 | 0.1105 | -0.0531 | 14.2697
20 | 1.5825 | 0.1168 | -0.0549 | 13.5488

## 79. Re 5M Mach 0.50 (1)
BIGFOIL.COM POLAR EXPORT
NACA63-720 a=0.5
NACA63-720 a=0.5 |  |  |  | Cl Max: | 1.852 | at alpha= | 10.5 | deg
JavaFoil+Calcfoil stall+Eppler ext transition |  |  |  | L/D Max: | 120.3 | at alpha= | 4 | deg
Re: | 5000000 |  |  | Cd Min: | 0.00622 | at alpha= | -2 | deg
Mach: | 0.5 |  |  | Cl=0 at alpha= | -4.625 | deg
|  |  |  | @ Cl=0.1, Cd= | 0.0074667
|  |  |  | @ Cl=0.4, Cd= | 0.0063388
|  |  |  | @ Cl=0.6, Cd= | 0.0069387
alpha (deg) | Cl | Cd | Cm | Cl/Cd
-20 | -0.899 | 0.15845 | -0.046 | -5.672
-19.5 | -0.872 | 0.16182 | -0.047 | -5.389
-19 | -0.843 | 0.15034 | -0.047 | -5.605
-18.5 | -0.811 | 0.14495 | -0.046 | -5.595
-18 | -0.781 | 0.14162 | -0.045 | -5.517
-17.5 | -0.752 | 0.13541 | -0.045 | -5.554
-17 | -0.726 | 0.13236 | -0.048 | -5.487
-16.5 | -0.695 | 0.12692 | -0.046 | -5.473
-16 | -0.664 | 0.12137 | -0.044 | -5.468
-15.5 | -0.634 | 0.11993 | -0.044 | -5.289
-15 | -0.605 | 0.11568 | -0.044 | -5.234
-14.5 | -0.577 | 0.11015 | -0.045 | -5.238
-14 | -0.547 | 0.10482 | -0.043 | -5.215
-13.5 | -0.517 | 0.10086 | -0.043 | -5.129
-13 | -0.488 | 0.09598 | -0.043 | -5.088
-12.5 | -0.46 | 0.08871 | -0.045 | -5.184
-12 | -0.43 | 0.08829 | -0.043 | -4.869
-11.5 | -0.401 | 0.07927 | -0.044 | -5.059
-11 | -0.371 | 0.08357 | -0.042 | -4.444
-10.5 | -0.344 | 0.07455 | -0.048 | -4.614
-10 | -0.32 | 0.06037 | -0.058 | -5.299
-9.5 | -0.476 | 0.03538 | -0.076 | -13.454
-9 | -0.501 | 0.02151 | -0.083 | -23.302
-8.5 | -0.483 | 0.01538 | -0.087 | -31.397
-8 | -0.447 | 0.01091 | -0.091 | -40.927
-7.5 | -0.392 | 0.00893 | -0.092 | -43.837
-7 | -0.333 | 0.00832 | -0.095 | -40.089
-6.5 | -0.266 | 0.00871 | -0.096 | -30.495
-6 | -0.196 | 0.0084 | -0.096 | -23.369
-5.5 | -0.126 | 0.00822 | -0.097 | -15.288
-5 | -0.054 | 0.00804 | -0.098 | -6.746
-4.5 | 0.018 | 0.00793 | -0.099 | 2.245
-4 | 0.09 | 0.00749 | -0.099 | 12.055
-3.5 | 0.163 | 0.00732 | -0.1 | 22.266
-3 | 0.237 | 0.00693 | -0.101 | 34.218
-2.5 | 0.31 | 0.00679 | -0.102 | 45.646
-2 | 0.383 | 0.00622 | -0.101 | 61.601
-1.5 | 0.456 | 0.00673 | -0.102 | 67.774
-1 | 0.529 | 0.00685 | -0.102 | 77.183
-0.5 | 0.601 | 0.00694 | -0.103 | 86.633
0 | 0.661 | 0.00734 | -0.103 | 89.993
0.5 | 0.731 | 0.00756 | -0.104 | 96.62
1 | 0.8 | 0.00786 | -0.104 | 101.748
1.5 | 0.869 | 0.00815 | -0.105 | 106.711
2 | 0.938 | 0.00846 | -0.105 | 110.859
2.5 | 1.007 | 0.0088 | -0.106 | 114.471
3 | 1.075 | 0.00917 | -0.107 | 117.233
3.5 | 1.143 | 0.0096 | -0.107 | 119.048
4 | 1.211 | 0.01006 | -0.108 | 120.3
4.5 | 1.258 | 0.01053 | -0.108 | 119.528
5 | 1.323 | 0.01113 | -0.109 | 118.788
5.5 | 1.386 | 0.01183 | -0.109 | 117.211
6 | 1.449 | 0.01251 | -0.11 | 115.832
6.5 | 1.511 | 0.01347 | -0.11 | 112.161
7 | 1.571 | 0.01461 | -0.11 | 107.517
7.5 | 1.627 | 0.01692 | -0.111 | 96.139
8 | 1.682 | 0.01865 | -0.111 | 90.173
8.5 | 1.734 | 0.02062 | -0.111 | 84.12
9 | 1.776 | 0.02401 | -0.111 | 73.969
9.5 | 1.81 | 0.02792 | -0.112 | 64.815
10 | 1.838 | 0.03045 | -0.112 | 60.357
10.5 | 1.852 | 0.03651 | -0.112 | 50.711
11 | 1.85 | 0.0397 | -0.112 | 46.586
11.5 | 1.812 | 0.0435 | -0.113 | 41.654
12 | 1.71 | 0.04775 | -0.113 | 35.823
12.5 | 1.116 | 0.05677 | -0.113 | 19.649
13 | 1.144 | 0.06031 | -0.113 | 18.97
13.5 | 1.173 | 0.06272 | -0.114 | 18.708
14 | 1.2 | 0.06986 | -0.114 | 17.177
14.5 | 1.228 | 0.07281 | -0.114 | 16.872
15 | 1.257 | 0.07457 | -0.114 | 16.86
15.5 | 1.281 | 0.08335 | -0.114 | 15.374

## 80. Re 5M Mach 0.50 (2)
BIGFOIL.COM POLAR EXPORT
NACA63-720 a=0.5
NACA63-720 a=0.5 |  |  |  | Cl Max: | 1.5405 | at alpha= | 9.5 | deg
XFOIL ncrit=9 |  |  |  | L/D Max: | 175.12 | at alpha= | 4.5 | deg
Re: | 5000000 |  |  | Cd Min: | 0.08865 | at alpha= | 14.5 | deg
Mach: | 0.5 |  |  | Cl=0 at alpha= | -4.7219 | deg
|  |  |  | @ Cl=0.1, Cd= | 0.0071209
|  |  |  | @ Cl=0.4, Cd= | 0.0059416
|  |  |  | @ Cl=0.6, Cd= | 0.0056225
alpha (deg) | Cl | Cd | Cm | Cl/Cd
-9 | -0.6374 | 0.01103 | -0.1162 | -57.7879
-8.5 | -0.5633 | 0.01047 | -0.1141 | -53.8013
-8 | -0.4887 | 0.00993 | -0.1124 | -49.2145
-7.5 | -0.4144 | 0.00942 | -0.1111 | -43.9915
-7 | -0.3399 | 0.00899 | -0.1103 | -37.8087
-6.5 | -0.265 | 0.00865 | -0.1098 | -30.6358
-6 | -0.1904 | 0.00825 | -0.1095 | -23.0788
-5.5 | -0.1156 | 0.00794 | -0.1096 | -14.5592
-5 | -0.0411 | 0.00769 | -0.1099 | -5.3446
-4.5 | 0.0328 | 0.00745 | -0.1103 | 4.4027
-4 | 0.1063 | 0.00709 | -0.1109 | 14.9929
-3.5 | 0.1796 | 0.00678 | -0.1117 | 26.4897
-3 | 0.2526 | 0.00656 | -0.1126 | 38.5061
-2.5 | 0.3256 | 0.00625 | -0.1136 | 52.096
-2 | 0.398 | 0.00595 | -0.1147 | 66.8908
-1.5 | 0.4698 | 0.00565 | -0.1159 | 83.1504
-1 | 0.543 | 0.00556 | -0.1171 | 97.6619
-0.5 | 0.616 | 0.00564 | -0.1182 | 109.2199
0 | 0.6896 | 0.00571 | -0.1194 | 120.7706
0.5 | 0.7617 | 0.00585 | -0.1205 | 130.2051
1 | 0.8349 | 0.00593 | -0.1216 | 140.7926
1.5 | 0.9064 | 0.00611 | -0.1225 | 148.347
2 | 0.978 | 0.00625 | -0.1233 | 156.48
2.5 | 1.049 | 0.00644 | -0.1239 | 162.8882
3 | 1.1172 | 0.00669 | -0.124 | 166.9955
3.5 | 1.187 | 0.00687 | -0.1242 | 172.7802
4 | 1.2507 | 0.00721 | -0.1234 | 173.4674
4.5 | 1.3134 | 0.0075 | -0.1222 | 175.12
5 | 1.3524 | 0.00801 | -0.1171 | 168.839
5.5 | 1.392 | 0.00875 | -0.1124 | 159.0857
6 | 1.4273 | 0.0099 | -0.1077 | 144.1717
6.5 | 1.4688 | 0.01102 | -0.1039 | 133.2849
7 | 1.4961 | 0.01273 | -0.0987 | 117.5255
7.5 | 1.5174 | 0.01474 | -0.0932 | 102.9444
8 | 1.5303 | 0.0172 | -0.087 | 88.9709
8.5 | 1.5383 | 0.02001 | -0.0809 | 76.8766
9 | 1.5392 | 0.0233 | -0.0745 | 66.0601
9.5 | 1.5405 | 0.02766 | -0.0706 | 55.6941
10 | 1.53 | 0.03254 | -0.0652 | 47.0191
10.5 | 1.5186 | 0.03778 | -0.0604 | 40.1959
11 | 1.5039 | 0.04353 | -0.0561 | 34.5486
11.5 | 1.4854 | 0.04994 | -0.0524 | 29.7437
12.5 | 1.4618 | 0.06303 | -0.0476 | 23.1921
13 | 1.4636 | 0.0691 | -0.0463 | 21.1809
13.5 | 1.4677 | 0.07525 | -0.0456 | 19.5043
14 | 1.4718 | 0.08171 | -0.0452 | 18.0125
14.5 | 1.4734 | 0.08865 | -0.0454 | 16.6204

## 81. Re 6M Mach 0.00 (1)
BIGFOIL.COM POLAR EXPORT
NACA63-720 a=0.5
NACA63-720 a=0.5 |  |  |  | Cl Max: | 1.978 | at alpha= | 15.5 | deg
JavaFoil+Calcfoil stall+Eppler ext transition |  |  |  | L/D Max: | 142.684 | at alpha= | 6 | deg
Re: | 6000000 |  |  | Cd Min: | 0.00583 | at alpha= | -1.5 | deg
Mach: | 0 |  |  | Cl=0 at alpha= | -4.621 | deg
|  |  |  | @ Cl=0.1, Cd= | 0.0066381
|  |  |  | @ Cl=0.4, Cd= | 0.0058348
|  |  |  | @ Cl=0.6, Cd= | 0.0060906
alpha (deg) | Cl | Cd | Cm | Cl/Cd
-20 | -0.794 | 0.13835 | -0.044 | -5.736
-19.5 | -0.806 | 0.13005 | -0.045 | -6.2
-19 | -0.819 | 0.12099 | -0.046 | -6.765
-18.5 | -0.83 | 0.11194 | -0.048 | -7.413
-18 | -0.835 | 0.10757 | -0.048 | -7.764
-17.5 | -0.851 | 0.09088 | -0.052 | -9.362
-17 | -0.853 | 0.08575 | -0.053 | -9.95
-16.5 | -0.863 | 0.07272 | -0.055 | -11.869
-16 | -0.87 | 0.06102 | -0.058 | -14.264
-15.5 | -0.872 | 0.05188 | -0.06 | -16.814
-15 | -0.873 | 0.04221 | -0.062 | -20.682
-14.5 | -0.86 | 0.03923 | -0.063 | -21.925
-14 | -0.849 | 0.0337 | -0.065 | -25.205
-13.5 | -0.837 | 0.02809 | -0.067 | -29.796
-13 | -0.82 | 0.0236 | -0.068 | -34.734
-12.5 | -0.8 | 0.01908 | -0.07 | -41.947
-12 | -0.771 | 0.01708 | -0.071 | -45.141
-11.5 | -0.741 | 0.01457 | -0.073 | -50.848
-11 | -0.704 | 0.01312 | -0.074 | -53.658
-10.5 | -0.676 | 0.01006 | -0.077 | -67.236
-10 | -0.634 | 0.00862 | -0.078 | -73.645
-9.5 | -0.583 | 0.00829 | -0.079 | -70.327
-9 | -0.529 | 0.00794 | -0.08 | -66.576
-8.5 | -0.473 | 0.00769 | -0.08 | -61.489
-8 | -0.415 | 0.00744 | -0.081 | -55.825
-7.5 | -0.356 | 0.00717 | -0.082 | -49.601
-7 | -0.295 | 0.00699 | -0.082 | -42.172
-6.5 | -0.234 | 0.00679 | -0.083 | -34.417
-6 | -0.172 | 0.00736 | -0.084 | -23.365
-5.5 | -0.11 | 0.00723 | -0.084 | -15.169
-5 | -0.047 | 0.00719 | -0.085 | -6.576
-4.5 | 0.015 | 0.00678 | -0.085 | 2.285
-4 | 0.078 | 0.0067 | -0.086 | 11.713
-3.5 | 0.142 | 0.00652 | -0.087 | 21.704
-3 | 0.205 | 0.00619 | -0.087 | 33.15
-2.5 | 0.268 | 0.00606 | -0.088 | 44.325
-2 | 0.332 | 0.00589 | -0.089 | 56.29
-1.5 | 0.395 | 0.00583 | -0.089 | 67.755
-1 | 0.458 | 0.00589 | -0.09 | 77.675
-0.5 | 0.521 | 0.006 | -0.091 | 86.839
0 | 0.584 | 0.00605 | -0.091 | 96.446
0.5 | 0.647 | 0.00621 | -0.092 | 104.195
1 | 0.71 | 0.00636 | -0.093 | 111.607
1.5 | 0.769 | 0.00637 | -0.093 | 120.632
2 | 0.828 | 0.00676 | -0.093 | 122.502
2.5 | 0.888 | 0.00693 | -0.094 | 128.162
3 | 0.947 | 0.00716 | -0.094 | 132.235
3.5 | 1.007 | 0.00741 | -0.094 | 135.911
4 | 1.066 | 0.00765 | -0.095 | 139.395
4.5 | 1.115 | 0.00791 | -0.095 | 140.929
5 | 1.172 | 0.00828 | -0.096 | 141.57
5.5 | 1.23 | 0.00864 | -0.096 | 142.357
6 | 1.286 | 0.00902 | -0.097 | 142.684
6.5 | 1.342 | 0.00959 | -0.097 | 139.922
7 | 1.397 | 0.01021 | -0.097 | 136.774
7.5 | 1.449 | 0.01145 | -0.098 | 126.546
8 | 1.502 | 0.01234 | -0.098 | 121.741
8.5 | 1.554 | 0.01335 | -0.098 | 116.359
9 | 1.603 | 0.01439 | -0.099 | 111.346
9.5 | 1.648 | 0.0162 | -0.099 | 101.759
10 | 1.693 | 0.01762 | -0.099 | 96.112
10.5 | 1.736 | 0.01921 | -0.1 | 90.366
11 | 1.778 | 0.02055 | -0.1 | 86.531
11.5 | 1.817 | 0.02176 | -0.1 | 83.513
12 | 1.85 | 0.02503 | -0.101 | 73.913
12.5 | 1.884 | 0.0263 | -0.101 | 71.631
13 | 1.912 | 0.02768 | -0.101 | 69.082
13.5 | 1.936 | 0.02922 | -0.102 | 66.277
14 | 1.957 | 0.0309 | -0.102 | 63.357
14.5 | 1.971 | 0.03254 | -0.102 | 60.568
15 | 1.977 | 0.0343 | -0.103 | 57.645
15.5 | 1.978 | 0.0362 | -0.103 | 54.636
16 | 1.973 | 0.03832 | -0.103 | 51.496
16.5 | 1.964 | 0.04036 | -0.104 | 48.658
17 | 1.949 | 0.04265 | -0.104 | 45.709
17.5 | 1.93 | 0.045 | -0.104 | 42.893
18 | 1.906 | 0.04763 | -0.105 | 40.019
18.5 | 1.878 | 0.05035 | -0.105 | 37.305
19 | 1.847 | 0.0531 | -0.105 | 34.779
19.5 | 1.811 | 0.05603 | -0.105 | 32.327
20 | 1.773 | 0.05919 | -0.105 | 29.948

## 82. Re 6M Mach 0.00 (2)
BIGFOIL.COM POLAR EXPORT
NACA63-720 a=0.5
NACA63-720 a=0.5 |  |  |  | Cl Max: | 1.631 | at alpha= | 20 | deg
XFOIL ncrit=9 |  |  |  | L/D Max: | 199.233 | at alpha= | 7 | deg
Re: | 6000000 |  |  | Cd Min: | 0.09591 | at alpha= | 20 | deg
Mach: | 0 |  |  | Cl=0 at alpha= | -4.6873 | deg
|  |  |  | @ Cl=0.1, Cd= | 0.0061375
|  |  |  | @ Cl=0.4, Cd= | 0.0049671
|  |  |  | @ Cl=0.6, Cd= | 0.0049333
alpha (deg) | Cl | Cd | Cm | Cl/Cd
-20 | -1.1855 | 0.05045 | -0.0914 | -23.4985
-19.5 | -1.1936 | 0.04414 | -0.0944 | -27.0412
-19 | -1.1998 | 0.03859 | -0.0964 | -31.091
-18.5 | -1.2012 | 0.03373 | -0.0978 | -35.6122
-18 | -1.1971 | 0.02953 | -0.0987 | -40.5384
-17.5 | -1.1887 | 0.02594 | -0.099 | -45.825
-17 | -1.1765 | 0.02293 | -0.0987 | -51.3083
-16.5 | -1.1621 | 0.02045 | -0.0976 | -56.8264
-15 | -1.1167 | 0.01594 | -0.0871 | -70.0565
-14.5 | -1.0809 | 0.01497 | -0.085 | -72.2044
-14 | -1.0393 | 0.01411 | -0.0837 | -73.657
-13.5 | -0.9941 | 0.01334 | -0.0827 | -74.5202
-13 | -0.9454 | 0.01268 | -0.0822 | -74.5584
-12.5 | -0.8955 | 0.012 | -0.0818 | -74.625
-12 | -0.8482 | 0.01101 | -0.0811 | -77.0391
-11.5 | -0.7969 | 0.01027 | -0.0809 | -77.5949
-11 | -0.7416 | 0.00982 | -0.0812 | -75.5193
-10.5 | -0.6853 | 0.00944 | -0.0816 | -72.5953
-10 | -0.6282 | 0.00911 | -0.082 | -68.9572
-9.5 | -0.5706 | 0.00879 | -0.0826 | -64.9147
-9 | -0.5121 | 0.00853 | -0.0832 | -60.0352
-8.5 | -0.4539 | 0.00822 | -0.0838 | -55.219
-8 | -0.3951 | 0.00799 | -0.0846 | -49.4493
-7.5 | -0.3358 | 0.00777 | -0.0854 | -43.2175
-7 | -0.2765 | 0.00751 | -0.0862 | -36.8176
-6.5 | -0.2168 | 0.00732 | -0.087 | -29.6175
-6 | -0.1571 | 0.00712 | -0.0879 | -22.0646
-5.5 | -0.0973 | 0.00692 | -0.0888 | -14.0607
-5 | -0.0374 | 0.00666 | -0.0898 | -5.6156
-4.5 | 0.0224 | 0.0064 | -0.0907 | 3.5
-4 | 0.0825 | 0.00619 | -0.0917 | 13.3279
-3.5 | 0.1425 | 0.00601 | -0.0928 | 23.7105
-3 | 0.2028 | 0.00577 | -0.0939 | 35.1473
-2.5 | 0.2628 | 0.00548 | -0.095 | 47.9562
-2 | 0.3229 | 0.00527 | -0.0961 | 61.2713
-1.5 | 0.3827 | 0.00501 | -0.0972 | 76.3872
-1 | 0.4432 | 0.00486 | -0.0984 | 91.1934
-0.5 | 0.5038 | 0.00488 | -0.0996 | 103.2377
0 | 0.5647 | 0.00491 | -0.1007 | 115.0102
0.5 | 0.6252 | 0.00495 | -0.1019 | 126.303
1 | 0.6855 | 0.00501 | -0.103 | 136.8263
1.5 | 0.7458 | 0.00505 | -0.1042 | 147.6832
2 | 0.8055 | 0.00518 | -0.1052 | 155.5019
2.5 | 0.8656 | 0.00523 | -0.1064 | 165.5067
3 | 0.9245 | 0.00539 | -0.1074 | 171.5213
3.5 | 0.984 | 0.00548 | -0.1085 | 179.562
4 | 1.0423 | 0.00563 | -0.1094 | 185.1332
5 | 1.1585 | 0.00593 | -0.1112 | 195.3626
6 | 1.2696 | 0.00642 | -0.1123 | 197.757
6.5 | 1.3238 | 0.00667 | -0.1127 | 198.4708
7 | 1.3767 | 0.00691 | -0.1129 | 199.233
7.5 | 1.4264 | 0.00724 | -0.1125 | 197.0166
8 | 1.4693 | 0.00776 | -0.1111 | 189.3428
8.5 | 1.4785 | 0.00887 | -0.1036 | 166.6855
9 | 1.4661 | 0.01046 | -0.0933 | 140.1625
9.5 | 1.4693 | 0.01221 | -0.0869 | 120.3358
10 | 1.4714 | 0.01467 | -0.0812 | 100.2999
10.5 | 1.4793 | 0.01714 | -0.0767 | 86.3069
11 | 1.4822 | 0.02011 | -0.0723 | 73.7046
11.5 | 1.4879 | 0.02318 | -0.0686 | 64.189
12 | 1.4979 | 0.02624 | -0.0657 | 57.0846
12.5 | 1.5062 | 0.02964 | -0.0631 | 50.8165
13 | 1.5143 | 0.03322 | -0.0608 | 45.584
13.5 | 1.5271 | 0.03649 | -0.0589 | 41.8498
14 | 1.5329 | 0.04046 | -0.0569 | 37.8868
14.5 | 1.5423 | 0.0442 | -0.0552 | 34.8937
15 | 1.5489 | 0.04836 | -0.0536 | 32.0285
15.5 | 1.5495 | 0.05319 | -0.0521 | 29.1314
16 | 1.5552 | 0.05778 | -0.0511 | 26.9159
16.5 | 1.5644 | 0.06215 | -0.0506 | 25.1714
17 | 1.5751 | 0.06649 | -0.0503 | 23.6893
17.5 | 1.5862 | 0.07091 | -0.0502 | 22.3692
18 | 1.5942 | 0.07581 | -0.0504 | 21.0289
18.5 | 1.6051 | 0.08053 | -0.0508 | 19.9317
19 | 1.6149 | 0.08538 | -0.0514 | 18.9143
19.5 | 1.6246 | 0.09038 | -0.0523 | 17.9752
20 | 1.631 | 0.09591 | -0.0534 | 17.0055

## 83. Re 6M Mach 0.10 (1)
BIGFOIL.COM POLAR EXPORT
NACA63-720 a=0.5
NACA63-720 a=0.5 |  |  |  | Cl Max: | 1.973 | at alpha= | 15 | deg
JavaFoil+Calcfoil stall+Eppler ext transition |  |  |  | L/D Max: | 141.823 | at alpha= | 6 | deg
Re: | 6000000 |  |  | Cd Min: | 0.00587 | at alpha= | -2 | deg
Mach: | 0.1 |  |  | Cl=0 at alpha= | -4.627 | deg
|  |  |  | @ Cl=0.1, Cd= | 0.00667
|  |  |  | @ Cl=0.4, Cd= | 0.0058824
|  |  |  | @ Cl=0.6, Cd= | 0.0061227
alpha (deg) | Cl | Cd | Cm | Cl/Cd
-20 | -0.749 | 0.14347 | -0.043 | -5.221
-19.5 | -0.765 | 0.1352 | -0.044 | -5.657
-19 | -0.78 | 0.12666 | -0.045 | -6.157
-18.5 | -0.79 | 0.1225 | -0.046 | -6.45
-18 | -0.802 | 0.11335 | -0.047 | -7.078
-17.5 | -0.818 | 0.09876 | -0.05 | -8.281
-17 | -0.823 | 0.09376 | -0.051 | -8.776
-16.5 | -0.834 | 0.08135 | -0.054 | -10.247
-16 | -0.845 | 0.06758 | -0.057 | -12.507
-15.5 | -0.861 | 0.0505 | -0.061 | -17.045
-15 | -0.859 | 0.04416 | -0.062 | -19.45
-14.5 | -0.848 | 0.04138 | -0.063 | -20.492
-14 | -0.838 | 0.03596 | -0.064 | -23.309
-13.5 | -0.828 | 0.02987 | -0.066 | -27.715
-13 | -0.813 | 0.02485 | -0.068 | -32.726
-12.5 | -0.796 | 0.01991 | -0.07 | -39.966
-12 | -0.768 | 0.0178 | -0.071 | -43.124
-11.5 | -0.739 | 0.01504 | -0.073 | -49.135
-11 | -0.703 | 0.01353 | -0.074 | -51.969
-10.5 | -0.676 | 0.00989 | -0.077 | -68.33
-10 | -0.636 | 0.00874 | -0.079 | -72.796
-9.5 | -0.585 | 0.00837 | -0.079 | -69.815
-9 | -0.531 | 0.00802 | -0.08 | -66.141
-8.5 | -0.475 | 0.00773 | -0.081 | -61.438
-8 | -0.417 | 0.00752 | -0.081 | -55.417
-7.5 | -0.357 | 0.00718 | -0.082 | -49.718
-7 | -0.296 | 0.007 | -0.083 | -42.297
-6.5 | -0.235 | 0.00677 | -0.083 | -34.689
-6 | -0.173 | 0.00738 | -0.084 | -23.415
-5.5 | -0.11 | 0.00731 | -0.085 | -15.084
-5 | -0.047 | 0.0072 | -0.085 | -6.596
-4.5 | 0.016 | 0.00679 | -0.086 | 2.293
-4 | 0.079 | 0.00671 | -0.087 | 11.755
-3.5 | 0.142 | 0.00659 | -0.087 | 21.585
-3 | 0.206 | 0.0062 | -0.088 | 33.251
-2.5 | 0.27 | 0.00607 | -0.089 | 44.461
-2 | 0.333 | 0.00587 | -0.089 | 56.779
-1.5 | 0.397 | 0.00588 | -0.09 | 67.519
-1 | 0.46 | 0.00593 | -0.091 | 77.631
-0.5 | 0.524 | 0.006 | -0.091 | 87.208
0 | 0.587 | 0.0061 | -0.092 | 96.173
0.5 | 0.65 | 0.00621 | -0.093 | 104.72
1 | 0.713 | 0.00642 | -0.093 | 111.083
1.5 | 0.771 | 0.00642 | -0.093 | 120.035
2 | 0.831 | 0.00681 | -0.094 | 122.103
2.5 | 0.891 | 0.00697 | -0.094 | 127.87
3 | 0.951 | 0.0072 | -0.094 | 132.072
3.5 | 1.011 | 0.00745 | -0.095 | 135.665
4 | 1.071 | 0.0077 | -0.095 | 139.027
4.5 | 1.12 | 0.00797 | -0.096 | 140.601
5 | 1.178 | 0.00834 | -0.096 | 141.25
5.5 | 1.235 | 0.00874 | -0.097 | 141.23
6 | 1.292 | 0.00911 | -0.097 | 141.823
6.5 | 1.348 | 0.0097 | -0.097 | 138.96
7 | 1.403 | 0.01031 | -0.098 | 136.037
7.5 | 1.455 | 0.01159 | -0.098 | 125.556
8 | 1.508 | 0.01251 | -0.098 | 120.615
8.5 | 1.56 | 0.01353 | -0.099 | 115.337
9 | 1.609 | 0.01459 | -0.099 | 110.298
9.5 | 1.655 | 0.01647 | -0.099 | 100.479
10 | 1.699 | 0.01814 | -0.1 | 93.694
10.5 | 1.743 | 0.01951 | -0.1 | 89.302
11 | 1.784 | 0.02085 | -0.1 | 85.547
11.5 | 1.822 | 0.02209 | -0.101 | 82.478
12 | 1.855 | 0.02545 | -0.101 | 72.896
12.5 | 1.888 | 0.02675 | -0.101 | 70.574
13 | 1.915 | 0.02812 | -0.102 | 68.118
13.5 | 1.939 | 0.02975 | -0.102 | 65.163
14 | 1.958 | 0.03151 | -0.102 | 62.149
14.5 | 1.97 | 0.03322 | -0.103 | 59.284
15 | 1.973 | 0.03508 | -0.103 | 56.249
15.5 | 1.971 | 0.03696 | -0.104 | 53.33
16 | 1.963 | 0.03891 | -0.104 | 50.462
16.5 | 1.95 | 0.04132 | -0.104 | 47.19
17 | 1.931 | 0.04375 | -0.104 | 44.149
17.5 | 1.908 | 0.04598 | -0.105 | 41.496
18 | 1.879 | 0.049 | -0.105 | 38.346
18.5 | 1.846 | 0.05181 | -0.105 | 35.634
19 | 1.809 | 0.05458 | -0.105 | 33.136
19.5 | 1.768 | 0.05774 | -0.106 | 30.617
20 | 1.724 | 0.06119 | -0.106 | 28.173

## 84. Re 6M Mach 0.10 (2)
BIGFOIL.COM POLAR EXPORT
NACA63-720 a=0.5
NACA63-720 a=0.5 |  |  |  | Cl Max: | 1.6278 | at alpha= | 20 | deg
XFOIL ncrit=9 |  |  |  | L/D Max: | 198.824 | at alpha= | 7 | deg
Re: | 6000000 |  |  | Cd Min: | 0.09853 | at alpha= | 20 | deg
Mach: | 0.1 |  |  | Cl=0 at alpha= | -4.6882 | deg
|  |  |  | @ Cl=0.1, Cd= | 0.0061569
|  |  |  | @ Cl=0.4, Cd= | 0.0049843
|  |  |  | @ Cl=0.6, Cd= | 0.0049457
alpha (deg) | Cl | Cd | Cm | Cl/Cd
-20 | -1.1516 | 0.05614 | -0.0905 | -20.513
-19.5 | -1.1644 | 0.04884 | -0.0943 | -23.8411
-19 | -1.174 | 0.04252 | -0.0971 | -27.6105
-18.5 | -1.1801 | 0.03702 | -0.099 | -31.8774
-18 | -1.1795 | 0.03235 | -0.1002 | -36.4606
-17.5 | -1.1745 | 0.02825 | -0.1009 | -41.5752
-17 | -1.1649 | 0.02477 | -0.101 | -47.0287
-16.5 | -1.1522 | 0.02188 | -0.1003 | -52.66
-16 | -1.1388 | 0.01946 | -0.0987 | -58.52
-15.5 | -1.1239 | 0.01763 | -0.096 | -63.7493
-15 | -1.1129 | 0.01635 | -0.0909 | -68.0673
-14.5 | -1.0827 | 0.01543 | -0.0878 | -70.1685
-14 | -1.0433 | 0.01449 | -0.086 | -72.0014
-13.5 | -0.9994 | 0.01364 | -0.0848 | -73.2698
-13 | -0.9515 | 0.01291 | -0.084 | -73.7026
-12.5 | -0.9009 | 0.01227 | -0.0835 | -73.423
-12 | -0.8503 | 0.01154 | -0.083 | -73.6828
-11.5 | -0.8026 | 0.01046 | -0.0823 | -76.7304
-11 | -0.7473 | 0.00994 | -0.0824 | -75.1811
-10.5 | -0.6909 | 0.00952 | -0.0826 | -72.5735
-10 | -0.6332 | 0.00919 | -0.083 | -68.901
-9.5 | -0.5752 | 0.00884 | -0.0835 | -65.0679
-9 | -0.5162 | 0.00857 | -0.0841 | -60.2334
-8.5 | -0.4574 | 0.00827 | -0.0847 | -55.3083
-8 | -0.3981 | 0.00803 | -0.0853 | -49.5766
-7.5 | -0.3383 | 0.00781 | -0.0861 | -43.3163
-7 | -0.2785 | 0.00754 | -0.0868 | -36.9363
-6.5 | -0.2183 | 0.00735 | -0.0877 | -29.7007
-6 | -0.1582 | 0.00714 | -0.0885 | -22.1569
-5.5 | -0.098 | 0.00694 | -0.0894 | -14.121
-5 | -0.0376 | 0.00669 | -0.0904 | -5.6203
-4.5 | 0.0227 | 0.00642 | -0.0913 | 3.5358
-4 | 0.0831 | 0.00621 | -0.0923 | 13.3816
-3.5 | 0.1436 | 0.00602 | -0.0934 | 23.8538
-3 | 0.2044 | 0.00579 | -0.0945 | 35.3022
-2.5 | 0.2648 | 0.0055 | -0.0956 | 48.1455
-2 | 0.3252 | 0.00528 | -0.0967 | 61.5909
-1.5 | 0.3855 | 0.00502 | -0.0978 | 76.7928
-1 | 0.4464 | 0.00487 | -0.099 | 91.6632
-0.5 | 0.5074 | 0.0049 | -0.1002 | 103.551
0 | 0.5687 | 0.00492 | -0.1013 | 115.5894
0.5 | 0.6295 | 0.00497 | -0.1025 | 126.66
1 | 0.6903 | 0.00502 | -0.1036 | 137.51
1.5 | 0.751 | 0.00508 | -0.1048 | 147.8346
2 | 0.8112 | 0.00519 | -0.1059 | 156.3006
2.5 | 0.8716 | 0.00525 | -0.107 | 166.019
3 | 0.9311 | 0.0054 | -0.108 | 172.4259
3.5 | 0.9908 | 0.00551 | -0.1091 | 179.8185
4 | 1.0497 | 0.00566 | -0.11 | 185.4594
4.5 | 1.1088 | 0.00579 | -0.111 | 191.5026
5 | 1.1666 | 0.00596 | -0.1118 | 195.7383
6 | 1.2784 | 0.00647 | -0.1128 | 197.5889
6.5 | 1.3327 | 0.00673 | -0.1131 | 198.0238
7 | 1.3858 | 0.00697 | -0.1132 | 198.8235
7.5 | 1.4352 | 0.00731 | -0.1127 | 196.3338
8 | 1.4779 | 0.00784 | -0.1111 | 188.5077
8.5 | 1.482 | 0.00894 | -0.1026 | 165.7718
9 | 1.4689 | 0.01072 | -0.0924 | 137.0243
10 | 1.4729 | 0.01518 | -0.0803 | 97.029
10.5 | 1.4812 | 0.01769 | -0.076 | 83.7309
11 | 1.4823 | 0.02083 | -0.0714 | 71.1618
11.5 | 1.4882 | 0.02401 | -0.0679 | 61.9825
12 | 1.4963 | 0.02733 | -0.0649 | 54.7494
12.5 | 1.5047 | 0.03078 | -0.0624 | 48.8856
13 | 1.5133 | 0.03437 | -0.0601 | 44.0297
13.5 | 1.5241 | 0.03788 | -0.0581 | 40.235
14 | 1.5293 | 0.04195 | -0.056 | 36.4553
14.5 | 1.5368 | 0.04596 | -0.0543 | 33.4378
15 | 1.5432 | 0.05022 | -0.0528 | 30.7288
15.5 | 1.5442 | 0.05512 | -0.0514 | 28.0152
16 | 1.5517 | 0.05958 | -0.0505 | 26.044
16.5 | 1.5617 | 0.06398 | -0.05 | 24.4092
17 | 1.5702 | 0.0687 | -0.0497 | 22.8559
17.5 | 1.5793 | 0.07347 | -0.0498 | 21.4958
18 | 1.5908 | 0.07806 | -0.05 | 20.3792
18.5 | 1.6024 | 0.08279 | -0.0505 | 19.355
19 | 1.6077 | 0.08834 | -0.0512 | 18.199
19.5 | 1.6177 | 0.09344 | -0.0522 | 17.3127
20 | 1.6278 | 0.09853 | -0.0533 | 16.5209

## 85. Re 6M Mach 0.25 (1)
BIGFOIL.COM POLAR EXPORT
NACA63-720 a=0.5
NACA63-720 a=0.5 |  |  |  | Cl Max: | 1.949 | at alpha= | 14 | deg
JavaFoil+Calcfoil stall+Eppler ext transition |  |  |  | L/D Max: | 137.683 | at alpha= | 6 | deg
Re: | 6000000 |  |  | Cd Min: | 0.00598 | at alpha= | -1.5 | deg
Mach: | 0.25 |  |  | Cl=0 at alpha= | -4.6231 | deg
|  |  |  | @ Cl=0.1, Cd= | 0.006782
|  |  |  | @ Cl=0.4, Cd= | 0.0059861
|  |  |  | @ Cl=0.6, Cd= | 0.0062245
alpha (deg) | Cl | Cd | Cm | Cl/Cd
-18.5 | -0.495 | 0.14319 | -0.042 | -3.459
-18 | -0.538 | 0.13462 | -0.043 | -3.996
-17.5 | -0.577 | 0.12627 | -0.044 | -4.57
-17 | -0.611 | 0.12088 | -0.044 | -5.055
-16.5 | -0.644 | 0.10937 | -0.047 | -5.884
-16 | -0.671 | 0.10051 | -0.049 | -6.672
-15.5 | -0.69 | 0.09576 | -0.049 | -7.204
-15 | -0.709 | 0.08483 | -0.052 | -8.362
-14.5 | -0.728 | 0.0715 | -0.056 | -10.179
-14 | -0.752 | 0.05268 | -0.062 | -14.267
-13.5 | -0.76 | 0.04249 | -0.065 | -17.88
-13 | -0.758 | 0.03572 | -0.067 | -21.208
-12.5 | -0.751 | 0.02926 | -0.069 | -25.665
-12 | -0.74 | 0.02328 | -0.071 | -31.777
-11.5 | -0.72 | 0.01925 | -0.073 | -37.415
-11 | -0.695 | 0.01591 | -0.075 | -43.658
-10.5 | -0.662 | 0.01376 | -0.077 | -48.097
-10 | -0.623 | 0.01221 | -0.078 | -51.033
-9.5 | -0.59 | 0.01002 | -0.081 | -58.856
-9 | -0.541 | 0.00837 | -0.082 | -64.616
-8.5 | -0.485 | 0.00798 | -0.083 | -60.725
-8 | -0.426 | 0.00766 | -0.084 | -55.699
-7.5 | -0.366 | 0.00741 | -0.084 | -49.375
-7 | -0.304 | 0.00718 | -0.085 | -42.29
-6.5 | -0.241 | 0.00763 | -0.086 | -31.531
-6 | -0.177 | 0.00753 | -0.086 | -23.536
-5.5 | -0.113 | 0.00739 | -0.087 | -15.31
-5 | -0.049 | 0.00727 | -0.088 | -6.708
-4.5 | 0.016 | 0.00691 | -0.088 | 2.314
-4 | 0.081 | 0.00682 | -0.089 | 11.862
-3.5 | 0.146 | 0.00669 | -0.09 | 21.824
-3 | 0.212 | 0.00633 | -0.09 | 33.488
-2.5 | 0.277 | 0.00614 | -0.091 | 45.123
-2 | 0.342 | 0.00603 | -0.092 | 56.804
-1.5 | 0.408 | 0.00598 | -0.092 | 68.149
-1 | 0.473 | 0.00606 | -0.093 | 78.081
-0.5 | 0.538 | 0.00611 | -0.094 | 88.105
0 | 0.603 | 0.00623 | -0.094 | 96.776
0.5 | 0.668 | 0.00641 | -0.095 | 104.217
1 | 0.726 | 0.00623 | -0.095 | 116.52
1.5 | 0.788 | 0.00686 | -0.095 | 114.919
2 | 0.851 | 0.00703 | -0.096 | 121.048
2.5 | 0.913 | 0.00724 | -0.096 | 125.982
3 | 0.974 | 0.00751 | -0.097 | 129.69
3.5 | 1.036 | 0.00778 | -0.097 | 133.052
4 | 1.097 | 0.00804 | -0.098 | 136.374
4.5 | 1.146 | 0.00834 | -0.098 | 137.43
5 | 1.205 | 0.00877 | -0.099 | 137.479
5.5 | 1.264 | 0.00918 | -0.099 | 137.629
6 | 1.322 | 0.0096 | -0.099 | 137.683
6.5 | 1.379 | 0.01029 | -0.1 | 133.987
7 | 1.435 | 0.01113 | -0.1 | 128.895
7.5 | 1.488 | 0.01242 | -0.1 | 119.81
8 | 1.542 | 0.01346 | -0.101 | 114.605
8.5 | 1.595 | 0.01459 | -0.101 | 109.338
9 | 1.644 | 0.01583 | -0.101 | 103.822
9.5 | 1.689 | 0.01806 | -0.102 | 93.528
10 | 1.732 | 0.01997 | -0.102 | 86.761
10.5 | 1.775 | 0.02132 | -0.102 | 83.269
11 | 1.814 | 0.02276 | -0.103 | 79.708
11.5 | 1.847 | 0.02641 | -0.103 | 69.922
12 | 1.878 | 0.02792 | -0.103 | 67.259
12.5 | 1.906 | 0.02962 | -0.104 | 64.34
13 | 1.926 | 0.03113 | -0.104 | 61.862
13.5 | 1.94 | 0.03306 | -0.104 | 58.679
14 | 1.949 | 0.035 | -0.105 | 55.665
14.5 | 1.945 | 0.03719 | -0.105 | 52.308
15 | 1.93 | 0.0393 | -0.106 | 49.112
15.5 | 1.906 | 0.04184 | -0.106 | 45.541
16 | 1.872 | 0.04443 | -0.106 | 42.125
16.5 | 1.829 | 0.04732 | -0.106 | 38.647
17 | 1.777 | 0.0506 | -0.107 | 35.109
17.5 | 1.716 | 0.05403 | -0.107 | 31.756
18 | 1.646 | 0.0578 | -0.107 | 28.477
18.5 | 1.569 | 0.06153 | -0.107 | 25.494
19 | 1.484 | 0.06649 | -0.107 | 22.32

## 86. Re 6M Mach 0.25 (2)
BIGFOIL.COM POLAR EXPORT
NACA63-720 a=0.5
NACA63-720 a=0.5 |  |  |  | Cl Max: | 1.5978 | at alpha= | 20 | deg
XFOIL ncrit=9 |  |  |  | L/D Max: | 198.097 | at alpha= | 5.5 | deg
Re: | 6000000 |  |  | Cd Min: | 0.11705 | at alpha= | -20 | deg
Mach: | 0.25 |  |  | Cl=0 at alpha= | -4.6954 | deg
|  |  |  | @ Cl=0.1, Cd= | 0.0062767
|  |  |  | @ Cl=0.4, Cd= | 0.0050851
|  |  |  | @ Cl=0.6, Cd= | 0.0050301
alpha (deg) | Cl | Cd | Cm | Cl/Cd
-20 | -0.7914 | 0.11705 | -0.0582 | -6.7612
-19.5 | -0.9004 | 0.09211 | -0.0759 | -9.7753
-19 | -0.966 | 0.07544 | -0.0876 | -12.8049
-18.5 | -1.0094 | 0.06294 | -0.0959 | -16.0375
-18 | -1.0343 | 0.05363 | -0.1014 | -19.2858
-17.5 | -1.0543 | 0.04562 | -0.1055 | -23.1105
-17 | -1.066 | 0.03923 | -0.108 | -27.1731
-16.5 | -1.0731 | 0.03364 | -0.1096 | -31.8995
-16 | -1.0758 | 0.0286 | -0.1105 | -37.6154
-15.5 | -1.0683 | 0.02466 | -0.1105 | -43.3212
-15 | -1.0579 | 0.02133 | -0.1096 | -49.5968
-14.5 | -1.0443 | 0.01872 | -0.1075 | -55.7853
-14 | -1.0325 | 0.01679 | -0.1036 | -61.4949
-13.5 | -1.0164 | 0.0156 | -0.0979 | -65.1538
-13 | -0.9771 | 0.0145 | -0.0952 | -67.3862
-12.5 | -0.9311 | 0.01354 | -0.0933 | -68.7666
-12 | -0.8806 | 0.01272 | -0.0918 | -69.2296
-11.5 | -0.8268 | 0.01198 | -0.0908 | -69.015
-11 | -0.7735 | 0.01111 | -0.0898 | -69.622
-10.5 | -0.7212 | 0.01008 | -0.0889 | -71.5476
-10 | -0.6616 | 0.0096 | -0.0887 | -68.9167
-9.5 | -0.6005 | 0.00922 | -0.0888 | -65.1302
-9 | -0.5392 | 0.00884 | -0.0889 | -60.9955
-8.5 | -0.477 | 0.00857 | -0.0893 | -55.6593
-8 | -0.4151 | 0.00826 | -0.0896 | -50.2542
-7.5 | -0.3525 | 0.00798 | -0.0902 | -44.1729
-7 | -0.2898 | 0.00772 | -0.0907 | -37.5389
-6.5 | -0.2271 | 0.00749 | -0.0914 | -30.3204
-6 | -0.1643 | 0.00729 | -0.0921 | -22.5377
-5.5 | -0.1013 | 0.00706 | -0.0929 | -14.3484
-5 | -0.0382 | 0.00682 | -0.0938 | -5.6012
-4.5 | 0.0245 | 0.00656 | -0.0947 | 3.7348
-4 | 0.087 | 0.00632 | -0.0956 | 13.7658
-3.5 | 0.1501 | 0.00611 | -0.0967 | 24.5663
-3 | 0.2132 | 0.00587 | -0.0977 | 36.3203
-2.5 | 0.2758 | 0.00561 | -0.0988 | 49.1622
-2 | 0.3384 | 0.0054 | -0.1 | 62.6667
-1.5 | 0.401 | 0.00508 | -0.1012 | 78.937
-1 | 0.4639 | 0.00497 | -0.1023 | 93.34
-0.5 | 0.5274 | 0.00498 | -0.1035 | 105.9036
0 | 0.5909 | 0.00502 | -0.1047 | 117.7092
0.5 | 0.6539 | 0.00509 | -0.1059 | 128.4676
1 | 0.7171 | 0.00512 | -0.1071 | 140.0586
1.5 | 0.7796 | 0.00524 | -0.1082 | 148.7786
2 | 0.8428 | 0.00529 | -0.1094 | 159.3195
2.5 | 0.9049 | 0.00542 | -0.1104 | 166.9557
3 | 0.9672 | 0.00552 | -0.1115 | 175.2174
3.5 | 1.0284 | 0.00571 | -0.1124 | 180.1051
4 | 1.0903 | 0.00581 | -0.1133 | 187.6592
4.5 | 1.1506 | 0.00601 | -0.1141 | 191.4476
5 | 1.2116 | 0.00615 | -0.1149 | 197.0081
5.5 | 1.2698 | 0.00641 | -0.1152 | 198.0967
6 | 1.3263 | 0.00671 | -0.1153 | 197.6602
6.5 | 1.3808 | 0.00704 | -0.115 | 196.1364
7 | 1.434 | 0.00734 | -0.1145 | 195.3678
7.5 | 1.4811 | 0.00774 | -0.113 | 191.3566
8 | 1.5142 | 0.00831 | -0.109 | 182.2142
8.5 | 1.5114 | 0.00954 | -0.0993 | 158.4277
9 | 1.4951 | 0.01204 | -0.0896 | 124.1777
10 | 1.4884 | 0.01782 | -0.077 | 83.5241
10.5 | 1.4834 | 0.02143 | -0.0717 | 69.2207
11 | 1.4804 | 0.02536 | -0.0673 | 58.3754
11.5 | 1.4878 | 0.02892 | -0.0642 | 51.4454
12 | 1.4932 | 0.03278 | -0.0612 | 45.5522
12.5 | 1.498 | 0.03682 | -0.0585 | 40.6844
13 | 1.5054 | 0.04081 | -0.0562 | 36.888
13.5 | 1.512 | 0.04497 | -0.054 | 33.6224
14 | 1.5163 | 0.04952 | -0.0521 | 30.62
14.5 | 1.52 | 0.05427 | -0.0505 | 28.0081
15 | 1.5231 | 0.05934 | -0.0492 | 25.6673
15.5 | 1.5247 | 0.06474 | -0.0483 | 23.5511
16 | 1.5281 | 0.07023 | -0.0478 | 21.7585
17.5 | 1.5565 | 0.08576 | -0.0483 | 18.1495
18 | 1.5659 | 0.09122 | -0.049 | 17.1662
18.5 | 1.5751 | 0.09683 | -0.0499 | 16.2667
19 | 1.5858 | 0.10227 | -0.0511 | 15.506
19.5 | 1.5926 | 0.10834 | -0.0525 | 14.7
20 | 1.5978 | 0.1147 | -0.0543 | 13.9303

## 87. Re 6M Mach 0.50 (1)
BIGFOIL.COM POLAR EXPORT
NACA63-720 a=0.5
NACA63-720 a=0.5 |  |  |  | Cl Max: | 1.853 | at alpha= | 10.5 | deg
JavaFoil+Calcfoil stall+Eppler ext transition |  |  |  | L/D Max: | 122.924 | at alpha= | 4 | deg
Re: | 6000000 |  |  | Cd Min: | 0.00661 | at alpha= | -2 | deg
Mach: | 0.5 |  |  | Cl=0 at alpha= | -4.625 | deg
|  |  |  | @ Cl=0.1, Cd= | 0.0073163
|  |  |  | @ Cl=0.4, Cd= | 0.0066333
|  |  |  | @ Cl=0.6, Cd= | 0.0068278
alpha (deg) | Cl | Cd | Cm | Cl/Cd
-20 | -0.899 | 0.15602 | -0.046 | -5.762
-19.5 | -0.873 | 0.1587 | -0.047 | -5.499
-19 | -0.844 | 0.1475 | -0.048 | -5.724
-18.5 | -0.813 | 0.14264 | -0.047 | -5.7
-18 | -0.782 | 0.1383 | -0.045 | -5.651
-17.5 | -0.752 | 0.13257 | -0.045 | -5.675
-17 | -0.727 | 0.12869 | -0.049 | -5.651
-16.5 | -0.695 | 0.12443 | -0.047 | -5.588
-16 | -0.664 | 0.12007 | -0.044 | -5.529
-15.5 | -0.635 | 0.11759 | -0.044 | -5.397
-15 | -0.606 | 0.11337 | -0.045 | -5.343
-14.5 | -0.578 | 0.10761 | -0.046 | -5.368
-14 | -0.547 | 0.10231 | -0.044 | -5.348
-13.5 | -0.518 | 0.09455 | -0.044 | -5.479
-13 | -0.489 | 0.08672 | -0.045 | -5.641
-12.5 | -0.46 | 0.08747 | -0.046 | -5.262
-12 | -0.43 | 0.08725 | -0.044 | -4.93
-11.5 | -0.402 | 0.07826 | -0.045 | -5.13
-11 | -0.371 | 0.08289 | -0.043 | -4.481
-10.5 | -0.344 | 0.07341 | -0.048 | -4.688
-10 | -0.321 | 0.0585 | -0.06 | -5.489
-9.5 | -0.479 | 0.03285 | -0.077 | -14.596
-9 | -0.504 | 0.02023 | -0.084 | -24.897
-8.5 | -0.484 | 0.01465 | -0.087 | -33.05
-8 | -0.448 | 0.01044 | -0.091 | -42.943
-7.5 | -0.393 | 0.00936 | -0.093 | -42.003
-7 | -0.333 | 0.0081 | -0.095 | -41.189
-6.5 | -0.266 | 0.00852 | -0.096 | -31.191
-6 | -0.196 | 0.00825 | -0.096 | -23.796
-5.5 | -0.126 | 0.00799 | -0.097 | -15.724
-5 | -0.054 | 0.00787 | -0.098 | -6.889
-4.5 | 0.018 | 0.00778 | -0.099 | 2.289
-4 | 0.09 | 0.00733 | -0.099 | 12.321
-3.5 | 0.163 | 0.00723 | -0.1 | 22.569
-3 | 0.237 | 0.00711 | -0.101 | 33.328
-2.5 | 0.31 | 0.00669 | -0.102 | 46.357
-2 | 0.383 | 0.00661 | -0.101 | 57.888
-1.5 | 0.456 | 0.00671 | -0.102 | 67.967
-1 | 0.529 | 0.00675 | -0.102 | 78.352
-0.5 | 0.602 | 0.00683 | -0.103 | 88.105
0 | 0.661 | 0.0072 | -0.103 | 91.815
0.5 | 0.731 | 0.00746 | -0.104 | 97.938
1 | 0.8 | 0.00773 | -0.104 | 103.595
1.5 | 0.87 | 0.00799 | -0.105 | 108.933
2 | 0.939 | 0.00827 | -0.106 | 113.48
2.5 | 1.008 | 0.00867 | -0.106 | 116.25
3 | 1.076 | 0.00904 | -0.107 | 118.967
3.5 | 1.144 | 0.00943 | -0.107 | 121.302
4 | 1.212 | 0.00986 | -0.108 | 122.924
4.5 | 1.259 | 0.01043 | -0.108 | 120.736
5 | 1.323 | 0.01104 | -0.109 | 119.828
5.5 | 1.387 | 0.01166 | -0.109 | 118.981
6 | 1.45 | 0.01252 | -0.11 | 115.821
6.5 | 1.511 | 0.01353 | -0.11 | 111.687
7 | 1.569 | 0.01556 | -0.11 | 100.872
7.5 | 1.627 | 0.01707 | -0.111 | 95.334
8 | 1.682 | 0.0188 | -0.111 | 89.485
8.5 | 1.735 | 0.0208 | -0.111 | 83.394
9 | 1.776 | 0.02437 | -0.112 | 72.88
9.5 | 1.811 | 0.02759 | -0.112 | 65.659
10 | 1.84 | 0.03 | -0.112 | 61.324
10.5 | 1.853 | 0.03559 | -0.112 | 52.075
11 | 1.851 | 0.03859 | -0.113 | 47.975
11.5 | 1.814 | 0.04234 | -0.113 | 42.836
12 | 1.712 | 0.04644 | -0.113 | 36.864
12.5 | 1.117 | 0.05547 | -0.113 | 20.132
13 | 1.146 | 0.05864 | -0.113 | 19.537
13.5 | 1.175 | 0.061 | -0.114 | 19.256
14 | 1.202 | 0.06718 | -0.114 | 17.893
14.5 | 1.23 | 0.07043 | -0.114 | 17.47
15 | 1.259 | 0.07193 | -0.115 | 17.509
15.5 | 1.284 | 0.08009 | -0.114 | 16.027

## 88. Re 6M Mach 0.50 (2)
BIGFOIL.COM POLAR EXPORT
NACA63-720 a=0.5
NACA63-720 a=0.5 |  |  |  | Cl Max: | 1.5473 | at alpha= | 20 | deg
XFOIL ncrit=9 |  |  |  | L/D Max: | 183.296 | at alpha= | 4.5 | deg
Re: | 6000000 |  |  | Cd Min: | 0.17143 | at alpha= | 20 | deg
Mach: | 0.5 |  |  | Cl=0 at alpha= | -4.719 | deg
|  |  |  | @ Cl=0.1, Cd= | 0.0069063
|  |  |  | @ Cl=0.4, Cd= | 0.0058568
|  |  |  | @ Cl=0.6, Cd= | 0.0054512
alpha (deg) | Cl | Cd | Cm | Cl/Cd
-15 | -0.5471 | 0.0888 | -0.1003 | -6.161
-14.5 | -0.5828 | 0.07699 | -0.1097 | -7.5698
-14 | -0.6093 | 0.0665 | -0.1175 | -9.1624
-13.5 | -0.6362 | 0.05643 | -0.1246 | -11.2741
-13 | -0.6575 | 0.04765 | -0.1303 | -13.7985
-12.5 | -0.6803 | 0.03983 | -0.1344 | -17.0801
-12 | -0.7084 | 0.03248 | -0.1371 | -21.8103
-11.5 | -0.7365 | 0.02561 | -0.1384 | -28.7583
-10 | -0.7788 | 0.01246 | -0.1228 | -62.504
-9.5 | -0.7094 | 0.01162 | -0.119 | -61.0499
-9 | -0.6439 | 0.01055 | -0.1157 | -61.0332
-8.5 | -0.5687 | 0.00999 | -0.1136 | -56.9269
-8 | -0.4933 | 0.00949 | -0.112 | -51.981
-7.5 | -0.4175 | 0.00908 | -0.1109 | -45.9802
-7 | -0.3427 | 0.00865 | -0.11 | -39.6185
-6.5 | -0.267 | 0.00828 | -0.1096 | -32.2464
-6 | -0.1917 | 0.00794 | -0.1094 | -24.1436
-5.5 | -0.1166 | 0.00768 | -0.1095 | -15.1823
-5 | -0.0421 | 0.00743 | -0.1098 | -5.6662
-4.5 | 0.0328 | 0.00717 | -0.1103 | 4.5746
-4 | 0.1067 | 0.00688 | -0.111 | 15.5087
-3.5 | 0.1798 | 0.00659 | -0.1117 | 27.2838
-3 | 0.2536 | 0.00636 | -0.1127 | 39.8742
-2.5 | 0.3269 | 0.0061 | -0.1138 | 53.5902
-2 | 0.3993 | 0.00586 | -0.1149 | 68.1399
-1.5 | 0.4718 | 0.00553 | -0.1161 | 85.3165
-0.5 | 0.6183 | 0.00544 | -0.1185 | 113.6581
0 | 0.6911 | 0.00554 | -0.1197 | 124.7473
0.5 | 0.7647 | 0.0056 | -0.1209 | 136.5536
1 | 0.8375 | 0.00572 | -0.122 | 146.4161
1.5 | 0.9097 | 0.00588 | -0.123 | 154.7109
2 | 0.9824 | 0.006 | -0.1239 | 163.7333
2.5 | 1.0525 | 0.00623 | -0.1244 | 168.9406
3 | 1.1245 | 0.00638 | -0.1251 | 176.2539
3.5 | 1.1931 | 0.00662 | -0.1252 | 180.2266
4 | 1.2605 | 0.00688 | -0.1249 | 183.2122
4.5 | 1.3234 | 0.00722 | -0.1238 | 183.2964
5 | 1.3824 | 0.00757 | -0.1219 | 182.6156
5.5 | 1.4126 | 0.00821 | -0.1153 | 172.0585
6 | 1.4504 | 0.00915 | -0.1106 | 158.5137
7 | 1.5147 | 0.01202 | -0.1008 | 126.015
7.5 | 1.5349 | 0.01407 | -0.0949 | 109.0903
8 | 1.5444 | 0.01664 | -0.0884 | 92.8125
8.5 | 1.544 | 0.01978 | -0.0814 | 78.0586
9 | 1.5446 | 0.02315 | -0.075 | 66.7214
9.5 | 1.5274 | 0.02761 | -0.0679 | 55.3205
10 | 1.5353 | 0.03224 | -0.0656 | 47.621
10.5 | 1.5216 | 0.0376 | -0.0607 | 40.4681
11 | 1.5032 | 0.04354 | -0.0561 | 34.5246
11.5 | 1.4866 | 0.04977 | -0.0524 | 29.8694
12 | 1.4737 | 0.05615 | -0.0495 | 26.2458
12.5 | 1.4668 | 0.0625 | -0.0475 | 23.4688
13 | 1.4682 | 0.06857 | -0.0462 | 21.4117
13.5 | 1.4744 | 0.07451 | -0.0454 | 19.7879
14 | 1.4816 | 0.08067 | -0.045 | 18.3662
14.5 | 1.4828 | 0.08761 | -0.0451 | 16.925
15 | 1.4831 | 0.09497 | -0.0457 | 15.6165
15.5 | 1.4725 | 0.1037 | -0.0472 | 14.1996
16 | 1.4736 | 0.11154 | -0.0488 | 13.2114
16.5 | 1.4821 | 0.11874 | -0.0505 | 12.4819
17 | 1.4922 | 0.12588 | -0.0524 | 11.8541
17.5 | 1.5028 | 0.13309 | -0.0546 | 11.2916
18 | 1.5148 | 0.1402 | -0.0569 | 10.8046
18.5 | 1.5246 | 0.14764 | -0.0597 | 10.3265
19 | 1.535 | 0.15513 | -0.0627 | 9.8949
19.5 | 1.5424 | 0.16307 | -0.0663 | 9.4585
20 | 1.5473 | 0.17143 | -0.0704 | 9.0258

## 89. Re 7M Mach 0.00 (1)
BIGFOIL.COM POLAR EXPORT
NACA63-720 a=0.5
NACA63-720 a=0.5 |  |  |  | Cl Max: | 1.98 | at alpha= | 15.5 | deg
JavaFoil+Calcfoil stall+Eppler ext transition |  |  |  | L/D Max: | 143.338 | at alpha= | 5.5 | deg
Re: | 7000000 |  |  | Cd Min: | 0.00581 | at alpha= | -1 | deg
Mach: | 0 |  |  | Cl=0 at alpha= | -4.621 | deg
|  |  |  | @ Cl=0.1, Cd= | 0.0065925
|  |  |  | @ Cl=0.4, Cd= | 0.0058192
|  |  |  | @ Cl=0.6, Cd= | 0.006063
alpha (deg) | Cl | Cd | Cm | Cl/Cd
-20 | -0.795 | 0.13563 | -0.045 | -5.863
-19.5 | -0.808 | 0.12686 | -0.046 | -6.372
-19 | -0.821 | 0.11784 | -0.047 | -6.966
-18.5 | -0.833 | 0.10824 | -0.049 | -7.692
-18 | -0.838 | 0.10392 | -0.049 | -8.065
-17.5 | -0.856 | 0.08619 | -0.053 | -9.926
-17 | -0.859 | 0.08086 | -0.054 | -10.618
-16.5 | -0.869 | 0.06779 | -0.057 | -12.825
-16 | -0.875 | 0.05769 | -0.059 | -15.164
-15.5 | -0.876 | 0.04952 | -0.061 | -17.682
-15 | -0.875 | 0.04066 | -0.063 | -21.521
-14.5 | -0.863 | 0.0376 | -0.063 | -22.947
-14 | -0.854 | 0.03163 | -0.065 | -26.983
-13.5 | -0.84 | 0.02653 | -0.067 | -31.68
-13 | -0.823 | 0.02233 | -0.069 | -36.849
-12.5 | -0.803 | 0.01811 | -0.071 | -44.323
-12 | -0.773 | 0.01625 | -0.072 | -47.596
-11.5 | -0.743 | 0.01389 | -0.073 | -53.47
-11 | -0.706 | 0.01251 | -0.074 | -56.443
-10.5 | -0.684 | 0.00879 | -0.078 | -77.755
-10 | -0.634 | 0.00837 | -0.078 | -75.824
-9.5 | -0.583 | 0.00811 | -0.079 | -71.885
-9 | -0.529 | 0.00777 | -0.08 | -68.045
-8.5 | -0.473 | 0.00754 | -0.08 | -62.707
-8 | -0.415 | 0.00731 | -0.081 | -56.804
-7.5 | -0.356 | 0.00704 | -0.082 | -50.538
-7 | -0.295 | 0.00685 | -0.082 | -43.036
-6.5 | -0.234 | 0.00667 | -0.083 | -35.048
-6 | -0.172 | 0.00725 | -0.084 | -23.698
-5.5 | -0.11 | 0.0071 | -0.084 | -15.456
-5 | -0.047 | 0.00706 | -0.085 | -6.694
-4.5 | 0.015 | 0.00669 | -0.085 | 2.313
-4 | 0.078 | 0.00662 | -0.086 | 11.842
-3.5 | 0.142 | 0.00654 | -0.087 | 21.623
-3 | 0.205 | 0.00627 | -0.087 | 32.742
-2.5 | 0.268 | 0.00603 | -0.088 | 44.49
-2 | 0.332 | 0.00595 | -0.089 | 55.721
-1.5 | 0.395 | 0.00582 | -0.089 | 67.781
-1 | 0.458 | 0.00581 | -0.09 | 78.792
-0.5 | 0.521 | 0.0059 | -0.091 | 88.29
0 | 0.584 | 0.00603 | -0.091 | 96.846
0.5 | 0.647 | 0.00616 | -0.092 | 105.089
1 | 0.71 | 0.0063 | -0.093 | 112.597
1.5 | 0.773 | 0.00645 | -0.093 | 119.724
2 | 0.829 | 0.00611 | -0.093 | 135.51
2.5 | 0.888 | 0.00688 | -0.094 | 129.041
3 | 0.948 | 0.00709 | -0.094 | 133.657
3.5 | 1.007 | 0.00731 | -0.095 | 137.864
4 | 1.067 | 0.00752 | -0.095 | 141.929
4.5 | 1.116 | 0.00786 | -0.095 | 141.862
5 | 1.173 | 0.00822 | -0.096 | 142.67
5.5 | 1.23 | 0.00858 | -0.096 | 143.338
6 | 1.286 | 0.00909 | -0.097 | 141.595
6.5 | 1.342 | 0.00966 | -0.097 | 138.941
7 | 1.395 | 0.01078 | -0.097 | 129.436
7.5 | 1.449 | 0.01158 | -0.098 | 125.111
8 | 1.502 | 0.01248 | -0.098 | 120.334
8.5 | 1.554 | 0.01341 | -0.098 | 115.907
9 | 1.602 | 0.01492 | -0.099 | 107.352
9.5 | 1.648 | 0.01638 | -0.099 | 100.656
10 | 1.693 | 0.018 | -0.099 | 94.092
10.5 | 1.738 | 0.01903 | -0.1 | 91.308
11 | 1.78 | 0.02018 | -0.1 | 88.207
11.5 | 1.818 | 0.02134 | -0.1 | 85.22
12 | 1.852 | 0.02444 | -0.101 | 75.766
12.5 | 1.886 | 0.02575 | -0.101 | 73.236
13 | 1.914 | 0.02711 | -0.101 | 70.589
13.5 | 1.938 | 0.02846 | -0.102 | 68.115
14 | 1.959 | 0.03005 | -0.102 | 65.201
14.5 | 1.973 | 0.03173 | -0.103 | 62.183
15 | 1.979 | 0.03347 | -0.103 | 59.138
15.5 | 1.98 | 0.03522 | -0.103 | 56.201
16 | 1.975 | 0.03742 | -0.104 | 52.792
16.5 | 1.966 | 0.03943 | -0.104 | 49.855
17 | 1.951 | 0.04168 | -0.104 | 46.815
17.5 | 1.932 | 0.04382 | -0.104 | 44.083
18 | 1.908 | 0.04655 | -0.105 | 40.983
18.5 | 1.88 | 0.04913 | -0.105 | 38.262
19 | 1.848 | 0.05182 | -0.105 | 35.667
19.5 | 1.813 | 0.05466 | -0.105 | 33.159
20 | 1.774 | 0.05798 | -0.106 | 30.605

## 90. Re 7M Mach 0.00 (2)
BIGFOIL.COM POLAR EXPORT
NACA63-720 a=0.5
NACA63-720 a=0.5 |  |  |  | Cl Max: | 1.6439 | at alpha= | 20 | deg
XFOIL ncrit=9 |  |  |  | L/D Max: | 201.75 | at alpha= | 6.5 | deg
Re: | 7000000 |  |  | Cd Min: | 0.09411 | at alpha= | 20 | deg
Mach: | 0 |  |  | Cl=0 at alpha= | -4.6864 | deg
|  |  |  | @ Cl=0.1, Cd= | 0.0059973
|  |  |  | @ Cl=0.4, Cd= | 0.0048814
|  |  |  | @ Cl=0.6, Cd= | 0.0048188
alpha (deg) | Cl | Cd | Cm | Cl/Cd
-20 | -1.2194 | 0.04676 | -0.0933 | -26.0778
-19.5 | -1.2262 | 0.04093 | -0.0957 | -29.9585
-19 | -1.2299 | 0.03581 | -0.0973 | -34.3452
-18.5 | -1.229 | 0.03125 | -0.0985 | -39.328
-18 | -1.2224 | 0.02742 | -0.099 | -44.5806
-17.5 | -1.2124 | 0.02411 | -0.0989 | -50.2862
-17 | -1.1995 | 0.02136 | -0.0982 | -56.1564
-16.5 | -1.1846 | 0.01916 | -0.0965 | -61.8267
-16 | -1.1707 | 0.01737 | -0.0937 | -67.3978
-15.5 | -1.1605 | 0.01616 | -0.0885 | -71.8131
-15 | -1.129 | 0.01533 | -0.0857 | -73.6464
-14.5 | -1.0882 | 0.01454 | -0.0843 | -74.8418
-14 | -1.0441 | 0.01379 | -0.0832 | -75.7143
-13.5 | -0.9983 | 0.01302 | -0.0823 | -76.6743
-13 | -0.9494 | 0.01233 | -0.0817 | -76.9992
-12.5 | -0.8983 | 0.01175 | -0.0815 | -76.4511
-12 | -0.8469 | 0.0111 | -0.0813 | -76.2973
-11.5 | -0.7986 | 0.01005 | -0.0807 | -79.4627
-11 | -0.7436 | 0.00957 | -0.081 | -77.7011
-10.5 | -0.6874 | 0.00918 | -0.0813 | -74.8802
-10 | -0.6298 | 0.00887 | -0.0818 | -71.0034
-9.5 | -0.5723 | 0.00853 | -0.0824 | -67.0926
-9 | -0.5138 | 0.00826 | -0.083 | -62.2034
-8.5 | -0.4551 | 0.00802 | -0.0837 | -56.7456
-8 | -0.3962 | 0.00776 | -0.0844 | -51.0567
-7.5 | -0.3367 | 0.00754 | -0.0852 | -44.6552
-7 | -0.2773 | 0.00731 | -0.0861 | -37.9343
-6.5 | -0.2175 | 0.00713 | -0.0869 | -30.5049
-6 | -0.1578 | 0.00694 | -0.0878 | -22.7378
-5.5 | -0.0977 | 0.00672 | -0.0888 | -14.5387
-5 | -0.0375 | 0.00651 | -0.0897 | -5.7604
-4.5 | 0.0223 | 0.00626 | -0.0907 | 3.5623
-4 | 0.0823 | 0.00605 | -0.0917 | 13.6033
-3.5 | 0.1428 | 0.00587 | -0.0928 | 24.3271
-3 | 0.2032 | 0.00566 | -0.0939 | 35.9011
-2.5 | 0.2633 | 0.00543 | -0.095 | 48.4899
-2 | 0.3234 | 0.00523 | -0.0961 | 61.8356
-1.5 | 0.3834 | 0.00492 | -0.0973 | 77.9268
-1 | 0.4436 | 0.00478 | -0.0984 | 92.8033
-0.5 | 0.5044 | 0.00477 | -0.0996 | 105.7442
0 | 0.5652 | 0.00479 | -0.1008 | 117.9958
0.5 | 0.6256 | 0.00484 | -0.102 | 129.2562
1 | 0.6862 | 0.00486 | -0.1031 | 141.1934
1.5 | 0.7463 | 0.00497 | -0.1043 | 150.161
2 | 0.8067 | 0.00501 | -0.1054 | 161.018
2.5 | 0.866 | 0.00516 | -0.1065 | 167.8295
3 | 0.9258 | 0.00522 | -0.1076 | 177.3563
3.5 | 0.9846 | 0.00539 | -0.1086 | 182.6716
4 | 1.0439 | 0.00548 | -0.1097 | 190.4927
4.5 | 1.1018 | 0.00566 | -0.1105 | 194.6643
5 | 1.1596 | 0.00582 | -0.1114 | 199.244
5.5 | 1.2163 | 0.00603 | -0.1121 | 201.7081
6 | 1.2712 | 0.00631 | -0.1126 | 201.458
6.5 | 1.3255 | 0.00657 | -0.113 | 201.7504
7.5 | 1.4272 | 0.00722 | -0.1127 | 197.6731
8 | 1.4631 | 0.008 | -0.1101 | 182.8875
8.5 | 1.462 | 0.00917 | -0.1007 | 159.4329
9 | 1.4563 | 0.01082 | -0.0919 | 134.5933
9.5 | 1.4589 | 0.01265 | -0.0853 | 115.3281
10 | 1.4671 | 0.01478 | -0.0806 | 99.2625
10.5 | 1.4738 | 0.01732 | -0.076 | 85.0924
11 | 1.4806 | 0.0201 | -0.072 | 73.6617
11.5 | 1.4869 | 0.02318 | -0.0685 | 64.1458
12 | 1.5001 | 0.02607 | -0.066 | 57.5412
12.5 | 1.5108 | 0.02934 | -0.0636 | 51.4928
13 | 1.5242 | 0.03255 | -0.0617 | 46.8264
13.5 | 1.5364 | 0.0359 | -0.0598 | 42.7967
14 | 1.5416 | 0.03985 | -0.0576 | 38.6851
14.5 | 1.5481 | 0.04376 | -0.0556 | 35.3771
15 | 1.5542 | 0.04789 | -0.0539 | 32.4535
15.5 | 1.556 | 0.05252 | -0.0523 | 29.6268
16 | 1.5646 | 0.05676 | -0.0514 | 27.5652
16.5 | 1.5766 | 0.06076 | -0.0507 | 25.948
17 | 1.5875 | 0.06501 | -0.0504 | 24.4193
17.5 | 1.5964 | 0.06966 | -0.0502 | 22.917
18 | 1.6077 | 0.07412 | -0.0504 | 21.6905
18.5 | 1.6213 | 0.0784 | -0.0507 | 20.6798
19 | 1.6297 | 0.08344 | -0.0513 | 19.5314
19.5 | 1.6375 | 0.08863 | -0.0521 | 18.4757
20 | 1.6439 | 0.09411 | -0.0531 | 17.4679

## 91. Re 7M Mach 0.10 (1)
BIGFOIL.COM POLAR EXPORT
NACA63-720 a=0.5
NACA63-720 a=0.5 |  |  |  | Cl Max: | 1.975 | at alpha= | 15 | deg
JavaFoil+Calcfoil stall+Eppler ext transition |  |  |  | L/D Max: | 142.874 | at alpha= | 5.5 | deg
Re: | 7000000 |  |  | Cd Min: | 0.00582 | at alpha= | -1.5 | deg
Mach: | 0.1 |  |  | Cl=0 at alpha= | -4.627 | deg
|  |  |  | @ Cl=0.1, Cd= | 0.0066033
|  |  |  | @ Cl=0.4, Cd= | 0.0058224
|  |  |  | @ Cl=0.6, Cd= | 0.0060748
alpha (deg) | Cl | Cd | Cm | Cl/Cd
-20 | -0.75 | 0.14102 | -0.044 | -5.32
-19.5 | -0.766 | 0.13242 | -0.045 | -5.788
-19 | -0.781 | 0.12375 | -0.046 | -6.315
-18.5 | -0.792 | 0.11989 | -0.046 | -6.604
-18 | -0.804 | 0.11024 | -0.048 | -7.297
-17.5 | -0.821 | 0.09479 | -0.051 | -8.666
-17 | -0.827 | 0.08968 | -0.052 | -9.219
-16.5 | -0.839 | 0.07623 | -0.055 | -11.011
-16 | -0.851 | 0.06311 | -0.058 | -13.482
-15.5 | -0.864 | 0.04834 | -0.061 | -17.868
-15 | -0.861 | 0.04247 | -0.063 | -20.274
-14.5 | -0.85 | 0.0398 | -0.063 | -21.359
-14 | -0.841 | 0.03444 | -0.065 | -24.41
-13.5 | -0.831 | 0.02818 | -0.067 | -29.51
-13 | -0.816 | 0.02352 | -0.069 | -34.694
-12.5 | -0.798 | 0.01891 | -0.071 | -42.225
-12 | -0.77 | 0.01693 | -0.072 | -45.494
-11.5 | -0.741 | 0.01433 | -0.073 | -51.724
-11 | -0.705 | 0.01292 | -0.075 | -54.599
-10.5 | -0.678 | 0.00986 | -0.077 | -68.785
-10 | -0.636 | 0.00848 | -0.079 | -75.047
-9.5 | -0.585 | 0.00814 | -0.079 | -71.837
-9 | -0.531 | 0.0078 | -0.08 | -68.073
-8.5 | -0.475 | 0.00756 | -0.081 | -62.779
-8 | -0.417 | 0.00738 | -0.081 | -56.492
-7.5 | -0.357 | 0.00705 | -0.082 | -50.657
-7 | -0.296 | 0.00686 | -0.083 | -43.165
-6.5 | -0.235 | 0.0067 | -0.083 | -35.057
-6 | -0.173 | 0.00727 | -0.084 | -23.761
-5.5 | -0.11 | 0.00718 | -0.085 | -15.354
-5 | -0.047 | 0.00707 | -0.085 | -6.715
-4.5 | 0.016 | 0.0067 | -0.086 | 2.323
-4 | 0.079 | 0.00664 | -0.087 | 11.869
-3.5 | 0.142 | 0.00653 | -0.087 | 21.771
-3 | 0.206 | 0.00631 | -0.088 | 32.693
-2.5 | 0.27 | 0.00607 | -0.089 | 44.442
-2 | 0.333 | 0.006 | -0.089 | 55.578
-1.5 | 0.397 | 0.00582 | -0.09 | 68.159
-1 | 0.46 | 0.00587 | -0.091 | 78.449
-0.5 | 0.524 | 0.00591 | -0.091 | 88.572
0 | 0.587 | 0.00605 | -0.092 | 97.086
0.5 | 0.65 | 0.00617 | -0.093 | 105.364
1 | 0.713 | 0.00633 | -0.093 | 112.75
1.5 | 0.777 | 0.00649 | -0.094 | 119.66
2 | 0.832 | 0.00616 | -0.094 | 135.127
2.5 | 0.892 | 0.00692 | -0.094 | 128.871
3 | 0.952 | 0.00713 | -0.094 | 133.489
3.5 | 1.012 | 0.00737 | -0.095 | 137.323
4 | 1.072 | 0.00761 | -0.095 | 140.904
4.5 | 1.12 | 0.00794 | -0.096 | 141.041
5 | 1.178 | 0.0083 | -0.096 | 141.996
5.5 | 1.236 | 0.00865 | -0.097 | 142.874
6 | 1.292 | 0.0092 | -0.097 | 140.392
6.5 | 1.348 | 0.00977 | -0.097 | 137.976
7 | 1.401 | 0.01091 | -0.098 | 128.479
7.5 | 1.455 | 0.01172 | -0.098 | 124.122
8 | 1.508 | 0.01263 | -0.098 | 119.397
8.5 | 1.561 | 0.01358 | -0.099 | 114.902
9 | 1.608 | 0.01514 | -0.099 | 106.196
9.5 | 1.655 | 0.01664 | -0.099 | 99.455
10 | 1.7 | 0.01832 | -0.1 | 92.802
10.5 | 1.744 | 0.01934 | -0.1 | 90.161
11 | 1.786 | 0.02048 | -0.101 | 87.196
11.5 | 1.824 | 0.0217 | -0.101 | 84.064
12 | 1.857 | 0.02486 | -0.101 | 74.672
12.5 | 1.89 | 0.02619 | -0.102 | 72.153
13 | 1.917 | 0.02765 | -0.102 | 69.318
13.5 | 1.94 | 0.02904 | -0.102 | 66.8
14 | 1.96 | 0.03071 | -0.103 | 63.811
14.5 | 1.971 | 0.03239 | -0.103 | 60.872
15 | 1.975 | 0.03413 | -0.103 | 57.862
15.5 | 1.973 | 0.03601 | -0.104 | 54.794
16 | 1.965 | 0.03799 | -0.104 | 51.73
16.5 | 1.952 | 0.04037 | -0.104 | 48.345
17 | 1.933 | 0.04276 | -0.105 | 45.215
17.5 | 1.91 | 0.04493 | -0.105 | 42.506
18 | 1.881 | 0.04766 | -0.105 | 39.461
18.5 | 1.848 | 0.05065 | -0.105 | 36.479
19 | 1.811 | 0.05324 | -0.106 | 34.009
19.5 | 1.77 | 0.05631 | -0.106 | 31.432
20 | 1.725 | 0.0598 | -0.106 | 28.853

## 92. Re 7M Mach 0.10 (2)
BIGFOIL.COM POLAR EXPORT
NACA63-720 a=0.5
NACA63-720 a=0.5 |  |  |  | Cl Max: | 1.6405 | at alpha= | 20 | deg
XFOIL ncrit=9 |  |  |  | L/D Max: | 202.129 | at alpha= | 5.5 | deg
Re: | 7000000 |  |  | Cd Min: | 0.09678 | at alpha= | 20 | deg
Mach: | 0.1 |  |  | Cl=0 at alpha= | -4.6874 | deg
|  |  |  | @ Cl=0.1, Cd= | 0.006027
|  |  |  | @ Cl=0.4, Cd= | 0.0048981
|  |  |  | @ Cl=0.6, Cd= | 0.0048302
alpha (deg) | Cl | Cd | Cm | Cl/Cd
-20 | -1.1884 | 0.0519 | -0.0929 | -22.8979
-19.5 | -1.1988 | 0.04523 | -0.0961 | -26.5045
-19 | -1.2061 | 0.03946 | -0.0984 | -30.5651
-18.5 | -1.209 | 0.0344 | -0.0999 | -35.1453
-18 | -1.206 | 0.03006 | -0.1008 | -40.1198
-17.5 | -1.199 | 0.02625 | -0.1011 | -45.6762
-17 | -1.1884 | 0.02305 | -0.1008 | -51.5575
-16.5 | -1.1749 | 0.02043 | -0.0997 | -57.5086
-16 | -1.161 | 0.01829 | -0.0975 | -63.4773
-15.5 | -1.1479 | 0.01673 | -0.0937 | -68.6133
-15 | -1.1314 | 0.01574 | -0.0887 | -71.8806
-14.5 | -1.093 | 0.01487 | -0.0868 | -73.5037
-14 | -1.0493 | 0.01412 | -0.0854 | -74.313
-13.5 | -1.0038 | 0.01332 | -0.0843 | -75.3604
-13 | -0.9555 | 0.01258 | -0.0835 | -75.9539
-12.5 | -0.9048 | 0.01194 | -0.0831 | -75.7789
-12 | -0.8524 | 0.01134 | -0.0828 | -75.1675
-11.5 | -0.8037 | 0.0103 | -0.0821 | -78.0291
-11 | -0.7497 | 0.00967 | -0.0821 | -77.5284
-10.5 | -0.6929 | 0.00927 | -0.0824 | -74.7465
-10 | -0.6351 | 0.00893 | -0.0828 | -71.1198
-9.5 | -0.5768 | 0.00859 | -0.0833 | -67.1478
-9 | -0.518 | 0.00831 | -0.0839 | -62.3345
-8.5 | -0.4587 | 0.00807 | -0.0845 | -56.8401
-8 | -0.3993 | 0.0078 | -0.0852 | -51.1923
-7.5 | -0.3393 | 0.00757 | -0.086 | -44.8217
-7 | -0.2793 | 0.00734 | -0.0867 | -38.0518
-6.5 | -0.2191 | 0.00715 | -0.0876 | -30.6434
-6 | -0.1588 | 0.00696 | -0.0885 | -22.8161
-5.5 | -0.0983 | 0.00674 | -0.0894 | -14.5846
-5 | -0.0377 | 0.00653 | -0.0904 | -5.7734
-4.5 | 0.0226 | 0.00629 | -0.0913 | 3.593
-4 | 0.083 | 0.00608 | -0.0923 | 13.6513
-3.5 | 0.1439 | 0.00589 | -0.0934 | 24.4312
-3 | 0.2048 | 0.00568 | -0.0945 | 36.0563
-2.5 | 0.2652 | 0.00545 | -0.0956 | 48.6606
-2 | 0.3258 | 0.00524 | -0.0967 | 62.1756
-1.5 | 0.3862 | 0.00493 | -0.0979 | 78.3367
-1 | 0.4468 | 0.00479 | -0.099 | 93.2777
-0.5 | 0.5081 | 0.00478 | -0.1002 | 106.2971
0 | 0.5692 | 0.00481 | -0.1014 | 118.3368
0.5 | 0.6301 | 0.00485 | -0.1026 | 129.9175
1 | 0.691 | 0.00488 | -0.1038 | 141.5984
1.5 | 0.7515 | 0.00499 | -0.1049 | 150.6012
2 | 0.8123 | 0.00503 | -0.1061 | 161.4911
2.5 | 0.872 | 0.00518 | -0.1071 | 168.3398
3 | 0.9323 | 0.00525 | -0.1082 | 177.581
3.5 | 0.9915 | 0.00542 | -0.1092 | 182.9336
4 | 1.0512 | 0.00551 | -0.1103 | 190.7804
4.5 | 1.1096 | 0.00568 | -0.1111 | 195.3521
5 | 1.1678 | 0.00586 | -0.112 | 199.2833
5.5 | 1.2249 | 0.00606 | -0.1127 | 202.1287
6 | 1.2801 | 0.00635 | -0.1131 | 201.5906
6.5 | 1.3346 | 0.00662 | -0.1134 | 201.6012
7 | 1.3869 | 0.00694 | -0.1134 | 199.8415
7.5 | 1.4362 | 0.00729 | -0.1129 | 197.0096
8 | 1.4719 | 0.00805 | -0.1101 | 182.8447
8.5 | 1.4665 | 0.00927 | -0.1 | 158.1985
9 | 1.4605 | 0.01104 | -0.0913 | 132.2917
10 | 1.4675 | 0.01535 | -0.0797 | 95.6026
10.5 | 1.4748 | 0.01794 | -0.0753 | 82.2074
11 | 1.481 | 0.02082 | -0.0712 | 71.1335
11.5 | 1.488 | 0.02397 | -0.0678 | 62.0776
12 | 1.4995 | 0.0271 | -0.0653 | 55.3321
12.5 | 1.5088 | 0.03057 | -0.0629 | 49.3556
13 | 1.5215 | 0.03392 | -0.061 | 44.8555
13.5 | 1.5329 | 0.03736 | -0.059 | 41.0305
14 | 1.5371 | 0.04143 | -0.0567 | 37.1011
14.5 | 1.5429 | 0.04546 | -0.0547 | 33.9397
15 | 1.5498 | 0.04957 | -0.0531 | 31.2649
15.5 | 1.5529 | 0.05417 | -0.0516 | 28.6672
16 | 1.5623 | 0.05843 | -0.0507 | 26.738
16.5 | 1.5718 | 0.06282 | -0.0501 | 25.0207
17 | 1.581 | 0.06741 | -0.0498 | 23.4535
17.5 | 1.5935 | 0.0717 | -0.0497 | 22.2245
18 | 1.605 | 0.07626 | -0.0499 | 21.0464
18.5 | 1.6135 | 0.08132 | -0.0504 | 19.8414
19 | 1.623 | 0.08632 | -0.051 | 18.8021
19.5 | 1.6347 | 0.0911 | -0.0518 | 17.944
20 | 1.6405 | 0.09678 | -0.053 | 16.9508

## 93. Re 7M Mach 0.25 (1)
BIGFOIL.COM POLAR EXPORT
NACA63-720 a=0.5
NACA63-720 a=0.5 |  |  |  | Cl Max: | 1.95 | at alpha= | 14 | deg
JavaFoil+Calcfoil stall+Eppler ext transition |  |  |  | L/D Max: | 139.103 | at alpha= | 5.5 | deg
Re: | 7000000 |  |  | Cd Min: | 0.00592 | at alpha= | -1.5 | deg
Mach: | 0.25 |  |  | Cl=0 at alpha= | -4.6231 | deg
|  |  |  | @ Cl=0.1, Cd= | 0.0066978
|  |  |  | @ Cl=0.4, Cd= | 0.0059418
|  |  |  | @ Cl=0.6, Cd= | 0.0061745
alpha (deg) | Cl | Cd | Cm | Cl/Cd
-18.5 | -0.495 | 0.14214 | -0.042 | -3.484
-18 | -0.538 | 0.13342 | -0.043 | -4.036
-17.5 | -0.578 | 0.12442 | -0.044 | -4.644
-17 | -0.612 | 0.11906 | -0.045 | -5.139
-16.5 | -0.645 | 0.1073 | -0.047 | -6.007
-16 | -0.672 | 0.09822 | -0.049 | -6.843
-15.5 | -0.691 | 0.09344 | -0.05 | -7.4
-15 | -0.713 | 0.08145 | -0.053 | -8.749
-14.5 | -0.733 | 0.06689 | -0.058 | -10.963
-14 | -0.756 | 0.04958 | -0.063 | -15.246
-13.5 | -0.762 | 0.04059 | -0.065 | -18.784
-13 | -0.76 | 0.03425 | -0.067 | -22.187
-12.5 | -0.754 | 0.02759 | -0.07 | -27.343
-12 | -0.743 | 0.02207 | -0.072 | -33.654
-11.5 | -0.723 | 0.0183 | -0.074 | -39.479
-11 | -0.697 | 0.01517 | -0.075 | -45.919
-10.5 | -0.664 | 0.01315 | -0.077 | -50.482
-10 | -0.625 | 0.01173 | -0.078 | -53.268
-9.5 | -0.594 | 0.00853 | -0.082 | -69.602
-9 | -0.541 | 0.00816 | -0.082 | -66.237
-8.5 | -0.485 | 0.00787 | -0.083 | -61.555
-8 | -0.426 | 0.00751 | -0.084 | -56.826
-7.5 | -0.366 | 0.00728 | -0.084 | -50.266
-7 | -0.304 | 0.00704 | -0.085 | -43.122
-6.5 | -0.241 | 0.00752 | -0.086 | -31.999
-6 | -0.177 | 0.00739 | -0.086 | -23.97
-5.5 | -0.113 | 0.00726 | -0.087 | -15.595
-5 | -0.049 | 0.00722 | -0.088 | -6.756
-4.5 | 0.016 | 0.007 | -0.088 | 2.282
-4 | 0.081 | 0.00673 | -0.089 | 12.024
-3.5 | 0.146 | 0.00662 | -0.09 | 22.061
-3 | 0.212 | 0.00644 | -0.09 | 32.917
-2.5 | 0.277 | 0.00616 | -0.091 | 45.024
-2 | 0.342 | 0.0061 | -0.092 | 56.121
-1.5 | 0.408 | 0.00592 | -0.092 | 68.876
-1 | 0.473 | 0.00597 | -0.093 | 79.181
-0.5 | 0.538 | 0.00606 | -0.094 | 88.781
0 | 0.603 | 0.00618 | -0.094 | 97.585
0.5 | 0.668 | 0.00634 | -0.095 | 105.306
1 | 0.727 | 0.00614 | -0.095 | 118.367
1.5 | 0.789 | 0.00675 | -0.095 | 116.853
2 | 0.851 | 0.00696 | -0.096 | 122.361
2.5 | 0.913 | 0.00718 | -0.096 | 127.157
3 | 0.975 | 0.00744 | -0.097 | 131.117
3.5 | 1.036 | 0.00768 | -0.097 | 134.863
4 | 1.098 | 0.00794 | -0.098 | 138.224
4.5 | 1.146 | 0.00832 | -0.098 | 137.794
5 | 1.206 | 0.00871 | -0.099 | 138.471
5.5 | 1.264 | 0.00909 | -0.099 | 139.103
6 | 1.322 | 0.00972 | -0.099 | 135.96
6.5 | 1.379 | 0.01048 | -0.1 | 131.498
7 | 1.434 | 0.01165 | -0.1 | 123.074
7.5 | 1.489 | 0.01255 | -0.1 | 118.578
8 | 1.542 | 0.0136 | -0.101 | 113.399
8.5 | 1.595 | 0.01463 | -0.101 | 109.036
9 | 1.643 | 0.0165 | -0.101 | 99.559
9.5 | 1.689 | 0.01818 | -0.102 | 92.932
10 | 1.734 | 0.01987 | -0.102 | 87.253
10.5 | 1.776 | 0.02102 | -0.103 | 84.506
11 | 1.816 | 0.02234 | -0.103 | 81.295
11.5 | 1.848 | 0.02575 | -0.103 | 71.762
12 | 1.88 | 0.02727 | -0.103 | 68.924
12.5 | 1.907 | 0.02894 | -0.104 | 65.896
13 | 1.928 | 0.03049 | -0.104 | 63.219
13.5 | 1.942 | 0.03218 | -0.105 | 60.341
14 | 1.95 | 0.03412 | -0.105 | 57.165
14.5 | 1.947 | 0.03618 | -0.105 | 53.813
15 | 1.932 | 0.03828 | -0.106 | 50.464
15.5 | 1.907 | 0.04086 | -0.106 | 46.676
16 | 1.874 | 0.04344 | -0.106 | 43.131
16.5 | 1.831 | 0.04634 | -0.107 | 39.5
17 | 1.778 | 0.04949 | -0.107 | 35.934
17.5 | 1.717 | 0.05279 | -0.107 | 32.524
18 | 1.647 | 0.05665 | -0.107 | 29.084
18.5 | 1.571 | 0.06003 | -0.107 | 26.165
19 | 1.485 | 0.06522 | -0.107 | 22.775

## 94. Re 7M Mach 0.25 (2)
BIGFOIL.COM POLAR EXPORT
NACA63-720 a=0.5
NACA63-720 a=0.5 |  |  |  | Cl Max: | 1.6134 | at alpha= | 20 | deg
XFOIL ncrit=9 |  |  |  | L/D Max: | 202.855 | at alpha= | 5.5 | deg
Re: | 7000000 |  |  | Cd Min: | 0.11254 | at alpha= | 20 | deg
Mach: | 0.25 |  |  | Cl=0 at alpha= | -4.6935 | deg
|  |  |  | @ Cl=0.1, Cd= | 0.0061352
|  |  |  | @ Cl=0.4, Cd= | 0.0050373
|  |  |  | @ Cl=0.6, Cd= | 0.0049214
alpha (deg) | Cl | Cd | Cm | Cl/Cd
-20 | -0.8859 | 0.10221 | -0.069 | -8.6674
-19.5 | -0.9651 | 0.08301 | -0.0828 | -11.6263
-19 | -1.0162 | 0.06903 | -0.0924 | -14.7211
-18.5 | -1.0505 | 0.0582 | -0.0992 | -18.0498
-18 | -1.0711 | 0.04976 | -0.104 | -21.5253
-17.5 | -1.0882 | 0.04245 | -0.1074 | -25.6349
-17 | -1.098 | 0.0365 | -0.1093 | -30.0822
-16.5 | -1.1025 | 0.0312 | -0.1105 | -35.3365
-16 | -1.1015 | 0.0266 | -0.111 | -41.4098
-15.5 | -1.0923 | 0.02296 | -0.1106 | -47.574
-15 | -1.0809 | 0.01991 | -0.1092 | -54.2893
-14.5 | -1.0676 | 0.01761 | -0.1064 | -60.6246
-14 | -1.0593 | 0.01602 | -0.1008 | -66.1236
-13.5 | -1.029 | 0.01499 | -0.0967 | -68.6458
-13 | -0.9845 | 0.01408 | -0.0945 | -69.9219
-12.5 | -0.936 | 0.01322 | -0.0928 | -70.8018
-12 | -0.8846 | 0.0124 | -0.0915 | -71.3387
-11.5 | -0.8306 | 0.01165 | -0.0904 | -71.2961
-11 | -0.7748 | 0.01098 | -0.0897 | -70.5647
-10.5 | -0.7229 | 0.00989 | -0.0887 | -73.094
-10 | -0.6637 | 0.00933 | -0.0885 | -71.1361
-9.5 | -0.6025 | 0.00895 | -0.0886 | -67.3184
-9 | -0.541 | 0.0086 | -0.0887 | -62.907
-8.5 | -0.4788 | 0.00831 | -0.0891 | -57.6173
-8 | -0.4163 | 0.00802 | -0.0895 | -51.9077
-7.5 | -0.3537 | 0.00774 | -0.09 | -45.6977
-7 | -0.2907 | 0.00753 | -0.0906 | -38.6056
-6.5 | -0.228 | 0.0073 | -0.0913 | -31.2329
-6 | -0.1647 | 0.00709 | -0.0921 | -23.2299
-5.5 | -0.1016 | 0.00687 | -0.0929 | -14.7889
-5 | -0.0385 | 0.00666 | -0.0938 | -5.7808
-4.5 | 0.0243 | 0.00643 | -0.0947 | 3.7792
-4 | 0.0871 | 0.00618 | -0.0956 | 14.0939
-3.5 | 0.1504 | 0.00596 | -0.0967 | 25.2349
-3 | 0.2135 | 0.00577 | -0.0978 | 37.0017
-2.5 | 0.2761 | 0.00555 | -0.0989 | 49.7477
-2 | 0.3392 | 0.0053 | -0.1 | 64
-1.5 | 0.4017 | 0.00503 | -0.1012 | 79.8608
-1 | 0.4645 | 0.00487 | -0.1024 | 95.3799
-0.5 | 0.5281 | 0.00486 | -0.1036 | 108.6626
0 | 0.5912 | 0.00492 | -0.1048 | 120.1626
0.5 | 0.6548 | 0.00493 | -0.106 | 132.8195
1 | 0.7176 | 0.00501 | -0.1072 | 143.2335
1.5 | 0.7809 | 0.00508 | -0.1084 | 153.7205
2 | 0.8437 | 0.00516 | -0.1095 | 163.5078
2.5 | 0.9062 | 0.00528 | -0.1106 | 171.6288
3 | 0.9682 | 0.0054 | -0.1116 | 179.2963
3.5 | 1.0302 | 0.00554 | -0.1127 | 185.9567
4 | 1.0916 | 0.0057 | -0.1136 | 191.5088
4.5 | 1.1529 | 0.00584 | -0.1144 | 197.4144
5 | 1.2128 | 0.00605 | -0.1151 | 200.4628
5.5 | 1.2719 | 0.00627 | -0.1156 | 202.8549
6.5 | 1.3839 | 0.0069 | -0.1156 | 200.5652
7 | 1.4364 | 0.00726 | -0.1149 | 197.8512
7.5 | 1.4826 | 0.00771 | -0.1133 | 192.2957
8 | 1.5077 | 0.00839 | -0.1078 | 179.702
8.5 | 1.4969 | 0.00997 | -0.0973 | 150.1404
9 | 1.4831 | 0.01254 | -0.0881 | 118.2695
9.5 | 1.4812 | 0.015 | -0.0813 | 98.7467
10 | 1.4822 | 0.01804 | -0.0764 | 82.1619
10.5 | 1.4803 | 0.02154 | -0.0714 | 68.7233
11 | 1.4796 | 0.02541 | -0.0673 | 58.229
11.5 | 1.4899 | 0.02887 | -0.0646 | 51.6072
12 | 1.4994 | 0.03251 | -0.062 | 46.1212
12.5 | 1.5039 | 0.0366 | -0.0593 | 41.0902
13 | 1.5115 | 0.04049 | -0.0568 | 37.3302
13.5 | 1.5189 | 0.04449 | -0.0546 | 34.1403
14 | 1.524 | 0.04886 | -0.0525 | 31.1912
14.5 | 1.5245 | 0.0538 | -0.0506 | 28.3364
15 | 1.5277 | 0.05881 | -0.0492 | 25.9769
15.5 | 1.5312 | 0.06397 | -0.0483 | 23.9362
16 | 1.5401 | 0.06882 | -0.0477 | 22.3787
16.5 | 1.5517 | 0.07357 | -0.0476 | 21.0915
17 | 1.5603 | 0.07882 | -0.0477 | 19.7957
17.5 | 1.5684 | 0.08428 | -0.0481 | 18.6094
18 | 1.5807 | 0.08931 | -0.0487 | 17.699
18.5 | 1.5912 | 0.09471 | -0.0495 | 16.8008
19 | 1.5984 | 0.10061 | -0.0507 | 15.8871
19.5 | 1.6044 | 0.10674 | -0.0521 | 15.0309
20 | 1.6134 | 0.11254 | -0.0536 | 14.3362

## 95. Re 7M Mach 0.50 (1)
BIGFOIL.COM POLAR EXPORT
NACA63-720 a=0.5
NACA63-720 a=0.5 |  |  |  | Cl Max: | 1.855 | at alpha= | 10.5 | deg
JavaFoil+Calcfoil stall+Eppler ext transition |  |  |  | L/D Max: | 123.608 | at alpha= | 4 | deg
Re: | 7000000 |  |  | Cd Min: | 0.00617 | at alpha= | -1.5 | deg
Mach: | 0.5 |  |  | Cl=0 at alpha= | -4.625 | deg
|  |  |  | @ Cl=0.1, Cd= | 0.0071949
|  |  |  | @ Cl=0.4, Cd= | 0.0065075
|  |  |  | @ Cl=0.6, Cd= | 0.0067773
alpha (deg) | Cl | Cd | Cm | Cl/Cd
-20 | -0.899 | 0.15139 | -0.046 | -5.939
-19.5 | -0.873 | 0.15731 | -0.048 | -5.551
-19 | -0.846 | 0.14318 | -0.049 | -5.906
-18.5 | -0.814 | 0.14091 | -0.047 | -5.775
-18 | -0.782 | 0.13637 | -0.046 | -5.733
-17.5 | -0.752 | 0.1317 | -0.045 | -5.713
-17 | -0.728 | 0.12585 | -0.049 | -5.786
-16.5 | -0.697 | 0.12102 | -0.048 | -5.758
-16 | -0.665 | 0.11766 | -0.046 | -5.654
-15.5 | -0.635 | 0.11493 | -0.044 | -5.523
-15 | -0.606 | 0.11074 | -0.045 | -5.471
-14.5 | -0.578 | 0.10541 | -0.047 | -5.488
-14 | -0.548 | 0.10134 | -0.045 | -5.405
-13.5 | -0.519 | 0.09294 | -0.046 | -5.581
-13 | -0.49 | 0.08545 | -0.047 | -5.735
-12.5 | -0.46 | 0.08858 | -0.046 | -5.196
-12 | -0.43 | 0.08501 | -0.044 | -5.061
-11.5 | -0.402 | 0.0769 | -0.047 | -5.23
-11 | -0.372 | 0.0825 | -0.043 | -4.503
-10.5 | -0.344 | 0.07304 | -0.049 | -4.714
-10 | -0.322 | 0.05668 | -0.061 | -5.685
-9.5 | -0.482 | 0.03111 | -0.078 | -15.486
-9 | -0.506 | 0.01928 | -0.084 | -26.227
-8.5 | -0.486 | 0.01409 | -0.088 | -34.457
-8 | -0.449 | 0.01014 | -0.091 | -44.318
-7.5 | -0.394 | 0.00907 | -0.093 | -43.462
-7 | -0.333 | 0.00793 | -0.095 | -42.031
-6.5 | -0.266 | 0.00838 | -0.096 | -31.704
-6 | -0.196 | 0.0081 | -0.096 | -24.233
-5.5 | -0.126 | 0.00787 | -0.097 | -15.977
-5 | -0.054 | 0.00785 | -0.098 | -6.913
-4.5 | 0.018 | 0.00767 | -0.099 | 2.321
-4 | 0.09 | 0.00721 | -0.099 | 12.519
-3.5 | 0.163 | 0.0071 | -0.1 | 22.956
-3 | 0.237 | 0.00705 | -0.101 | 33.599
-2.5 | 0.31 | 0.00674 | -0.102 | 46.017
-2 | 0.383 | 0.00661 | -0.102 | 57.959
-1.5 | 0.456 | 0.00617 | -0.102 | 73.898
-1 | 0.529 | 0.00668 | -0.102 | 79.194
-0.5 | 0.602 | 0.00678 | -0.103 | 88.683
0 | 0.662 | 0.00717 | -0.104 | 92.326
0.5 | 0.731 | 0.00738 | -0.104 | 99.16
1 | 0.801 | 0.00762 | -0.105 | 105.068
1.5 | 0.87 | 0.00785 | -0.105 | 110.946
2 | 0.939 | 0.00821 | -0.106 | 114.383
2.5 | 1.008 | 0.00857 | -0.106 | 117.603
3 | 1.076 | 0.00892 | -0.107 | 120.719
3.5 | 1.145 | 0.00928 | -0.107 | 123.319
4 | 1.212 | 0.00981 | -0.108 | 123.608
4.5 | 1.259 | 0.01037 | -0.108 | 121.478
5 | 1.324 | 0.01091 | -0.109 | 121.39
5.5 | 1.387 | 0.01166 | -0.109 | 118.967
6 | 1.45 | 0.01258 | -0.11 | 115.196
6.5 | 1.509 | 0.01435 | -0.11 | 105.149
7 | 1.57 | 0.01566 | -0.11 | 100.206
7.5 | 1.627 | 0.01719 | -0.111 | 94.636
8 | 1.683 | 0.01881 | -0.111 | 89.433
8.5 | 1.734 | 0.02172 | -0.111 | 79.836
9 | 1.777 | 0.02458 | -0.112 | 72.281
9.5 | 1.813 | 0.02726 | -0.112 | 66.493
10 | 1.841 | 0.02944 | -0.112 | 62.53
10.5 | 1.855 | 0.03495 | -0.112 | 53.076
11 | 1.853 | 0.03778 | -0.113 | 49.046
11.5 | 1.815 | 0.04131 | -0.113 | 43.938
12 | 1.714 | 0.04536 | -0.113 | 37.779
12.5 | 1.118 | 0.05398 | -0.113 | 20.708
13 | 1.147 | 0.057 | -0.114 | 20.117
13.5 | 1.176 | 0.05957 | -0.114 | 19.742
14 | 1.203 | 0.06538 | -0.114 | 18.401
14.5 | 1.232 | 0.06836 | -0.114 | 18.02
15 | 1.261 | 0.06946 | -0.115 | 18.153
15.5 | 1.285 | 0.07792 | -0.114 | 16.49

## 96. Re 7M Mach 0.50 (2)
BIGFOIL.COM POLAR EXPORT
NACA63-720 a=0.5
NACA63-720 a=0.5 |  |  |  | Cl Max: | 1.5655 | at alpha= | 20 | deg
XFOIL ncrit=9 |  |  |  | L/D Max: | 191.525 | at alpha= | 5 | deg
Re: | 7000000 |  |  | Cd Min: | 0.16916 | at alpha= | 20 | deg
Mach: | 0.5 |  |  | Cl=0 at alpha= | -4.7173 | deg
|  |  |  | @ Cl=0.1, Cd= | 0.0067417
|  |  |  | @ Cl=0.4, Cd= | 0.0057627
|  |  |  | @ Cl=0.6, Cd= | 0.0052895
alpha (deg) | Cl | Cd | Cm | Cl/Cd
-9.5 | -0.7134 | 0.01135 | -0.1187 | -62.8546
-9 | -0.6431 | 0.01048 | -0.1156 | -61.3645
-8.5 | -0.5728 | 0.00963 | -0.1133 | -59.4808
-8 | -0.4967 | 0.00917 | -0.1117 | -54.1658
-7.5 | -0.4205 | 0.00878 | -0.1106 | -47.8929
-7 | -0.3445 | 0.00836 | -0.1099 | -41.2081
-6.5 | -0.2686 | 0.008 | -0.1094 | -33.575
-6 | -0.1928 | 0.00772 | -0.1093 | -24.9741
-5.5 | -0.1177 | 0.00746 | -0.1094 | -15.7775
-5 | -0.0424 | 0.0072 | -0.1098 | -5.8889
-4.5 | 0.0326 | 0.00696 | -0.1103 | 4.6839
-4 | 0.1067 | 0.00672 | -0.111 | 15.878
-3.5 | 0.1802 | 0.00643 | -0.1118 | 28.0249
-3 | 0.2543 | 0.00621 | -0.1128 | 40.9501
-2.5 | 0.3274 | 0.00601 | -0.1138 | 54.4759
-2 | 0.4008 | 0.00576 | -0.115 | 69.5833
-1.5 | 0.4729 | 0.00548 | -0.1162 | 86.2956
-1 | 0.5457 | 0.00526 | -0.1174 | 103.7452
-0.5 | 0.6193 | 0.0053 | -0.1187 | 116.8491
0 | 0.6929 | 0.00538 | -0.1199 | 128.7918
0.5 | 0.7667 | 0.00544 | -0.1212 | 140.9375
1 | 0.839 | 0.0056 | -0.1223 | 149.8214
1.5 | 0.9128 | 0.00567 | -0.1235 | 160.9877
2 | 0.9847 | 0.00586 | -0.1243 | 168.0375
2.5 | 1.0569 | 0.00599 | -0.1251 | 176.4441
3 | 1.1287 | 0.00617 | -0.1258 | 182.9335
3.5 | 1.1975 | 0.00643 | -0.1259 | 186.2364
4 | 1.2667 | 0.00665 | -0.1259 | 190.4812
4.5 | 1.3307 | 0.007 | -0.1249 | 190.1
5 | 1.3943 | 0.00728 | -0.1238 | 191.5247
5.5 | 1.4288 | 0.00784 | -0.1177 | 182.2449
6 | 1.469 | 0.00861 | -0.113 | 170.6156
6.5 | 1.5004 | 0.00989 | -0.1077 | 151.7088
7 | 1.5262 | 0.01157 | -0.102 | 131.9101
7.5 | 1.5438 | 0.01369 | -0.0958 | 112.7684
8 | 1.5562 | 0.01615 | -0.0895 | 96.3591
8.5 | 1.552 | 0.01942 | -0.082 | 79.9176
9 | 1.543 | 0.02324 | -0.0749 | 66.3941
9.5 | 1.5286 | 0.0277 | -0.0682 | 55.1841
10 | 1.5591 | 0.03293 | -0.071 | 47.3459
10.5 | 1.5218 | 0.03767 | -0.061 | 40.3982
11 | 1.5002 | 0.04375 | -0.0562 | 34.2903
11.5 | 1.4846 | 0.04986 | -0.0524 | 29.7754
12 | 1.4746 | 0.056 | -0.0495 | 26.3321
12.5 | 1.4719 | 0.062 | -0.0475 | 23.7403
13 | 1.4764 | 0.06778 | -0.0461 | 21.7822
13.5 | 1.4804 | 0.07387 | -0.0452 | 20.0406
14.5 | 1.4901 | 0.08681 | -0.0448 | 17.1651
15 | 1.4857 | 0.0946 | -0.0455 | 15.7051
15.5 | 1.4777 | 0.10307 | -0.0469 | 14.3369
16 | 1.4827 | 0.11048 | -0.0483 | 13.4205
16.5 | 1.4927 | 0.11751 | -0.0499 | 12.7027
17 | 1.5053 | 0.12433 | -0.0516 | 12.1073
17.5 | 1.5177 | 0.13131 | -0.0536 | 11.5581
18 | 1.5306 | 0.13831 | -0.0558 | 11.0664
18.5 | 1.5411 | 0.14566 | -0.0584 | 10.5801
19 | 1.5507 | 0.15322 | -0.0615 | 10.1207
19.5 | 1.5583 | 0.16112 | -0.0649 | 9.6717
20 | 1.5655 | 0.16916 | -0.0688 | 9.2546

## 97. Re 8M Mach 0.00 (1)
BIGFOIL.COM POLAR EXPORT
NACA63-720 a=0.5
NACA63-720 a=0.5 |  |  |  | Cl Max: | 1.982 | at alpha= | 15.5 | deg
JavaFoil+Calcfoil stall+Eppler ext transition |  |  |  | L/D Max: | 143.995 | at alpha= | 5 | deg
Re: | 8000000 |  |  | Cd Min: | 0.00582 | at alpha= | -1 | deg
Mach: | 0 |  |  | Cl=0 at alpha= | -4.621 | deg
|  |  |  | @ Cl=0.1, Cd= | 0.0065059
|  |  |  | @ Cl=0.4, Cd= | 0.0058752
|  |  |  | @ Cl=0.6, Cd= | 0.0060127
alpha (deg) | Cl | Cd | Cm | Cl/Cd
-20 | -0.797 | 0.13296 | -0.045 | -5.992
-19.5 | -0.81 | 0.12411 | -0.046 | -6.528
-19 | -0.823 | 0.11457 | -0.048 | -7.187
-18.5 | -0.836 | 0.10469 | -0.049 | -7.981
-18 | -0.841 | 0.10041 | -0.05 | -8.379
-17.5 | -0.861 | 0.08149 | -0.054 | -10.562
-17 | -0.864 | 0.07603 | -0.055 | -11.366
-16.5 | -0.874 | 0.06421 | -0.057 | -13.609
-16 | -0.878 | 0.05515 | -0.059 | -15.924
-15.5 | -0.878 | 0.04762 | -0.061 | -18.44
-15 | -0.877 | 0.03927 | -0.063 | -22.338
-14.5 | -0.865 | 0.03617 | -0.064 | -23.922
-14 | -0.857 | 0.03004 | -0.066 | -28.519
-13.5 | -0.843 | 0.02526 | -0.067 | -33.388
-13 | -0.825 | 0.02131 | -0.069 | -38.725
-12.5 | -0.805 | 0.01732 | -0.071 | -46.471
-12 | -0.775 | 0.01556 | -0.072 | -49.829
-11.5 | -0.745 | 0.01333 | -0.073 | -55.858
-11 | -0.708 | 0.01203 | -0.075 | -58.873
-10.5 | -0.684 | 0.00854 | -0.078 | -80.069
-10 | -0.635 | 0.00819 | -0.078 | -77.505
-9.5 | -0.583 | 0.00794 | -0.079 | -73.391
-9 | -0.529 | 0.00763 | -0.08 | -69.255
-8.5 | -0.473 | 0.0074 | -0.08 | -63.856
-8 | -0.415 | 0.00719 | -0.081 | -57.728
-7.5 | -0.356 | 0.00692 | -0.082 | -51.422
-7 | -0.295 | 0.00673 | -0.082 | -43.787
-6.5 | -0.234 | 0.00658 | -0.083 | -35.527
-6 | -0.172 | 0.00714 | -0.084 | -24.086
-5.5 | -0.11 | 0.00704 | -0.084 | -15.594
-5 | -0.047 | 0.00698 | -0.085 | -6.774
-4.5 | 0.015 | 0.00678 | -0.085 | 2.283
-4 | 0.078 | 0.00653 | -0.086 | 12.002
-3.5 | 0.142 | 0.00646 | -0.087 | 21.913
-3 | 0.205 | 0.00635 | -0.087 | 32.309
-2.5 | 0.268 | 0.00607 | -0.088 | 44.215
-2 | 0.332 | 0.00597 | -0.089 | 55.537
-1.5 | 0.395 | 0.00588 | -0.089 | 67.09
-1 | 0.458 | 0.00582 | -0.09 | 78.708
-0.5 | 0.521 | 0.00588 | -0.091 | 88.594
0 | 0.584 | 0.006 | -0.091 | 97.297
0.5 | 0.647 | 0.00605 | -0.092 | 106.863
1 | 0.71 | 0.0062 | -0.093 | 114.407
1.5 | 0.773 | 0.00637 | -0.093 | 121.299
2 | 0.829 | 0.00609 | -0.093 | 136.16
2.5 | 0.889 | 0.00682 | -0.094 | 130.213
3 | 0.948 | 0.00701 | -0.094 | 135.239
3.5 | 1.008 | 0.00724 | -0.095 | 139.278
4 | 1.067 | 0.00755 | -0.095 | 141.333
4.5 | 1.116 | 0.00782 | -0.095 | 142.611
5 | 1.174 | 0.00815 | -0.096 | 143.995
5.5 | 1.23 | 0.00865 | -0.096 | 142.165
6 | 1.287 | 0.00914 | -0.097 | 140.722
6.5 | 1.341 | 0.01016 | -0.097 | 131.992
7 | 1.396 | 0.01087 | -0.097 | 128.366
7.5 | 1.449 | 0.01171 | -0.098 | 123.724
8 | 1.502 | 0.01255 | -0.098 | 119.686
8.5 | 1.554 | 0.01366 | -0.098 | 113.744
9 | 1.602 | 0.01514 | -0.099 | 105.793
9.5 | 1.649 | 0.01651 | -0.099 | 99.862
10 | 1.695 | 0.01784 | -0.099 | 94.961
10.5 | 1.739 | 0.01899 | -0.1 | 91.573
11 | 1.781 | 0.01984 | -0.1 | 89.759
11.5 | 1.817 | 0.02273 | -0.1 | 79.943
12 | 1.853 | 0.02396 | -0.101 | 77.361
12.5 | 1.887 | 0.02524 | -0.101 | 74.768
13 | 1.915 | 0.02662 | -0.102 | 71.947
13.5 | 1.94 | 0.02797 | -0.102 | 69.35
14 | 1.961 | 0.02943 | -0.102 | 66.648
14.5 | 1.975 | 0.03102 | -0.103 | 63.653
15 | 1.981 | 0.03273 | -0.103 | 60.508
15.5 | 1.982 | 0.03455 | -0.103 | 57.36
16 | 1.977 | 0.03648 | -0.104 | 54.199
16.5 | 1.967 | 0.03853 | -0.104 | 51.052
17 | 1.953 | 0.04085 | -0.104 | 47.806
17.5 | 1.933 | 0.04296 | -0.105 | 45
18 | 1.909 | 0.04566 | -0.105 | 41.819
18.5 | 1.881 | 0.04816 | -0.105 | 39.059
19 | 1.85 | 0.05053 | -0.105 | 36.603
19.5 | 1.814 | 0.05347 | -0.106 | 33.935
20 | 1.776 | 0.05678 | -0.106 | 31.272

## 98. Re 8M Mach 0.00 (2)
BIGFOIL.COM POLAR EXPORT
NACA63-720 a=0.5
NACA63-720 a=0.5 |  |  |  | Cl Max: | 1.661 | at alpha= | 20 | deg
XFOIL ncrit=9 |  |  |  | L/D Max: | 202.75 | at alpha= | 5.5 | deg
Re: | 8000000 |  |  | Cd Min: | 0.09175 | at alpha= | 20 | deg
Mach: | 0 |  |  | Cl=0 at alpha= | -4.685 | deg
|  |  |  | @ Cl=0.1, Cd= | 0.0058889
|  |  |  | @ Cl=0.4, Cd= | 0.0048567
|  |  |  | @ Cl=0.6, Cd= | 0.0047257
alpha (deg) | Cl | Cd | Cm | Cl/Cd
-20 | -1.2433 | 0.04427 | -0.0944 | -28.0845
-19.5 | -1.2503 | 0.03865 | -0.0965 | -32.3493
-19 | -1.2516 | 0.03381 | -0.0979 | -37.0186
-18.5 | -1.2494 | 0.02948 | -0.0988 | -42.3813
-18 | -1.2412 | 0.02589 | -0.0991 | -47.9413
-17.5 | -1.2309 | 0.02276 | -0.0987 | -54.0817
-17 | -1.2177 | 0.02023 | -0.0975 | -60.1928
-16.5 | -1.203 | 0.0182 | -0.0955 | -66.0989
-16 | -1.1905 | 0.01663 | -0.0918 | -71.5875
-15.5 | -1.1759 | 0.01568 | -0.0866 | -74.9936
-15 | -1.1383 | 0.01484 | -0.0847 | -76.7049
-14.5 | -1.0956 | 0.0141 | -0.0835 | -77.7021
-14 | -1.0494 | 0.01344 | -0.0826 | -78.0804
-13.5 | -1.0017 | 0.01275 | -0.0819 | -78.5647
-13 | -0.9524 | 0.01208 | -0.0814 | -78.8411
-12.5 | -0.9013 | 0.01149 | -0.0812 | -78.4421
-12 | -0.8485 | 0.01092 | -0.0811 | -77.7015
-11.5 | -0.7992 | 0.00996 | -0.0807 | -80.241
-11 | -0.7453 | 0.00938 | -0.0808 | -79.4563
-10.5 | -0.6887 | 0.009 | -0.0812 | -76.5222
-10 | -0.6315 | 0.00864 | -0.0817 | -73.0903
-9.5 | -0.5735 | 0.00834 | -0.0822 | -68.765
-9 | -0.5152 | 0.00807 | -0.0829 | -63.8414
-8.5 | -0.4561 | 0.00785 | -0.0836 | -58.1019
-8 | -0.3971 | 0.00757 | -0.0843 | -52.4571
-7.5 | -0.3376 | 0.00735 | -0.0851 | -45.932
-7 | -0.278 | 0.00716 | -0.086 | -38.8268
-6.5 | -0.2182 | 0.00697 | -0.0869 | -31.3056
-6 | -0.1581 | 0.00677 | -0.0878 | -23.353
-5.5 | -0.098 | 0.00656 | -0.0887 | -14.939
-5 | -0.0378 | 0.00637 | -0.0897 | -5.9341
-4.5 | 0.0222 | 0.00617 | -0.0907 | 3.5981
-4 | 0.0824 | 0.00595 | -0.0917 | 13.8487
-3.5 | 0.1429 | 0.00574 | -0.0928 | 24.8955
-3 | 0.2033 | 0.00557 | -0.0939 | 36.4991
-2.5 | 0.2635 | 0.00538 | -0.095 | 48.9777
-2 | 0.324 | 0.00516 | -0.0962 | 62.7907
-1.5 | 0.384 | 0.00491 | -0.0973 | 78.2077
-1 | 0.444 | 0.00471 | -0.0985 | 94.2675
-0.5 | 0.5049 | 0.00466 | -0.0997 | 108.3476
0 | 0.5654 | 0.00472 | -0.1008 | 119.7881
0.5 | 0.6263 | 0.00473 | -0.102 | 132.4101
1 | 0.6865 | 0.00479 | -0.1032 | 143.3194
1.5 | 0.747 | 0.00484 | -0.1044 | 154.3388
2 | 0.807 | 0.00493 | -0.1055 | 163.6917
2.5 | 0.8669 | 0.00503 | -0.1066 | 172.3459
3 | 0.9262 | 0.00516 | -0.1077 | 179.4961
3.5 | 0.9858 | 0.00525 | -0.1088 | 187.7714
4 | 1.0444 | 0.00541 | -0.1098 | 193.0499
4.5 | 1.1032 | 0.00552 | -0.1108 | 199.8551
5 | 1.1604 | 0.00574 | -0.1116 | 202.1603
5.5 | 1.2165 | 0.006 | -0.1122 | 202.75
6 | 1.2714 | 0.00628 | -0.1127 | 202.4522
6.5 | 1.3254 | 0.00657 | -0.113 | 201.7352
7 | 1.3774 | 0.0069 | -0.113 | 199.6232
7.5 | 1.427 | 0.00725 | -0.1127 | 196.8276
8 | 1.4576 | 0.00819 | -0.1092 | 177.9731
8.5 | 1.447 | 0.00952 | -0.0983 | 151.9958
9 | 1.4481 | 0.01111 | -0.0908 | 130.342
9.5 | 1.4512 | 0.01306 | -0.0844 | 111.1179
10.5 | 1.4719 | 0.01734 | -0.0758 | 84.8847
11 | 1.4797 | 0.02009 | -0.0719 | 73.6536
11.5 | 1.488 | 0.02308 | -0.0686 | 64.4714
12 | 1.5043 | 0.02584 | -0.0665 | 58.2159
12.5 | 1.5184 | 0.02917 | -0.0649 | 52.0535
13 | 1.5439 | 0.03246 | -0.0653 | 47.5632
13.5 | 1.5569 | 0.03592 | -0.0638 | 43.3435
14 | 1.5598 | 0.03993 | -0.0612 | 39.0634
14.5 | 1.5564 | 0.04349 | -0.0568 | 35.7875
15 | 1.56 | 0.0475 | -0.0544 | 32.8421
15.5 | 1.5635 | 0.05183 | -0.0527 | 30.1659
16 | 1.5737 | 0.05581 | -0.0516 | 28.1975
16.5 | 1.5872 | 0.05958 | -0.0509 | 26.6398
17 | 1.5962 | 0.06399 | -0.0505 | 24.9445
17.5 | 1.6077 | 0.06832 | -0.0503 | 23.5319
18 | 1.6221 | 0.07233 | -0.0503 | 22.4264
18.5 | 1.6319 | 0.07705 | -0.0506 | 21.1798
19 | 1.6406 | 0.08202 | -0.0512 | 20.0024
19.5 | 1.6484 | 0.08715 | -0.0519 | 18.9145
20 | 1.661 | 0.09175 | -0.0528 | 18.1035

## 99. Re 8M Mach 0.10 (1)
BIGFOIL.COM POLAR EXPORT
NACA63-720 a=0.5
NACA63-720 a=0.5 |  |  |  | Cl Max: | 1.977 | at alpha= | 15 | deg
JavaFoil+Calcfoil stall+Eppler ext transition |  |  |  | L/D Max: | 143.663 | at alpha= | 5 | deg
Re: | 8000000 |  |  | Cd Min: | 0.00583 | at alpha= | -1 | deg
Mach: | 0.1 |  |  | Cl=0 at alpha= | -4.627 | deg
|  |  |  | @ Cl=0.1, Cd= | 0.0065233
|  |  |  | @ Cl=0.4, Cd= | 0.0058776
|  |  |  | @ Cl=0.6, Cd= | 0.0060227
alpha (deg) | Cl | Cd | Cm | Cl/Cd
-20 | -0.751 | 0.13849 | -0.044 | -5.426
-19.5 | -0.768 | 0.13006 | -0.045 | -5.902
-19 | -0.783 | 0.12097 | -0.047 | -6.475
-18.5 | -0.794 | 0.11726 | -0.047 | -6.768
-18 | -0.807 | 0.10721 | -0.048 | -7.526
-17.5 | -0.825 | 0.09102 | -0.052 | -9.064
-17 | -0.831 | 0.08587 | -0.053 | -9.673
-16.5 | -0.845 | 0.07154 | -0.056 | -11.813
-16 | -0.855 | 0.05993 | -0.058 | -14.268
-15.5 | -0.866 | 0.04659 | -0.061 | -18.592
-15 | -0.863 | 0.04111 | -0.063 | -20.996
-14.5 | -0.852 | 0.03851 | -0.064 | -22.128
-14 | -0.844 | 0.03257 | -0.065 | -25.922
-13.5 | -0.834 | 0.0268 | -0.067 | -31.133
-13 | -0.819 | 0.02242 | -0.069 | -36.519
-12.5 | -0.801 | 0.01806 | -0.071 | -44.341
-12 | -0.772 | 0.01622 | -0.072 | -47.606
-11.5 | -0.743 | 0.01377 | -0.074 | -53.981
-11 | -0.707 | 0.0124 | -0.075 | -57.051
-10.5 | -0.685 | 0.00864 | -0.078 | -79.273
-10 | -0.636 | 0.00829 | -0.079 | -76.718
-9.5 | -0.585 | 0.00797 | -0.079 | -73.339
-9 | -0.531 | 0.00766 | -0.08 | -69.292
-8.5 | -0.475 | 0.00742 | -0.081 | -63.942
-8 | -0.417 | 0.00721 | -0.081 | -57.836
-7.5 | -0.357 | 0.00694 | -0.082 | -51.467
-7 | -0.296 | 0.00679 | -0.083 | -43.609
-6.5 | -0.235 | 0.00659 | -0.083 | -35.624
-6 | -0.173 | 0.00715 | -0.084 | -24.15
-5.5 | -0.11 | 0.00712 | -0.085 | -15.493
-5 | -0.047 | 0.00699 | -0.085 | -6.795
-4.5 | 0.016 | 0.00683 | -0.086 | 2.278
-4 | 0.079 | 0.00655 | -0.087 | 12.037
-3.5 | 0.142 | 0.00647 | -0.087 | 21.993
-3 | 0.206 | 0.00638 | -0.088 | 32.317
-2.5 | 0.27 | 0.00608 | -0.089 | 44.395
-2 | 0.333 | 0.00598 | -0.089 | 55.733
-1.5 | 0.397 | 0.00588 | -0.09 | 67.5
-1 | 0.46 | 0.00583 | -0.091 | 78.961
-0.5 | 0.524 | 0.00589 | -0.091 | 88.864
0 | 0.587 | 0.006 | -0.092 | 97.768
0.5 | 0.65 | 0.00611 | -0.093 | 106.362
1 | 0.713 | 0.00627 | -0.093 | 113.85
1.5 | 0.777 | 0.00644 | -0.094 | 120.661
2 | 0.832 | 0.00613 | -0.094 | 135.784
2.5 | 0.892 | 0.00687 | -0.094 | 129.908
3 | 0.953 | 0.00705 | -0.095 | 135.07
3.5 | 1.012 | 0.0073 | -0.095 | 138.77
4 | 1.072 | 0.00761 | -0.095 | 140.938
4.5 | 1.121 | 0.00791 | -0.096 | 141.719
5 | 1.179 | 0.0082 | -0.096 | 143.663
5.5 | 1.235 | 0.00872 | -0.097 | 141.633
6 | 1.292 | 0.00924 | -0.097 | 139.828
6.5 | 1.346 | 0.0103 | -0.097 | 130.752
7 | 1.401 | 0.011 | -0.098 | 127.403
7.5 | 1.456 | 0.01184 | -0.098 | 122.969
8 | 1.509 | 0.01272 | -0.098 | 118.556
8.5 | 1.56 | 0.01386 | -0.099 | 112.56
9 | 1.609 | 0.01537 | -0.099 | 104.648
9.5 | 1.655 | 0.01676 | -0.099 | 98.742
10 | 1.701 | 0.01813 | -0.1 | 93.827
10.5 | 1.745 | 0.01927 | -0.1 | 90.56
11 | 1.787 | 0.02016 | -0.101 | 88.615
11.5 | 1.822 | 0.0231 | -0.101 | 78.905
12 | 1.858 | 0.02437 | -0.101 | 76.251
12.5 | 1.891 | 0.02568 | -0.102 | 73.65
13 | 1.918 | 0.0271 | -0.102 | 70.784
13.5 | 1.942 | 0.02844 | -0.102 | 68.291
14 | 1.961 | 0.03003 | -0.103 | 65.307
14.5 | 1.973 | 0.03166 | -0.103 | 62.317
15 | 1.977 | 0.03336 | -0.103 | 59.26
15.5 | 1.975 | 0.03524 | -0.104 | 56.041
16 | 1.967 | 0.03721 | -0.104 | 52.862
16.5 | 1.953 | 0.03957 | -0.104 | 49.365
17 | 1.935 | 0.04169 | -0.105 | 46.404
17.5 | 1.911 | 0.04409 | -0.105 | 43.345
18 | 1.882 | 0.04677 | -0.105 | 40.25
18.5 | 1.849 | 0.04963 | -0.105 | 37.254
19 | 1.812 | 0.05207 | -0.106 | 34.797
19.5 | 1.771 | 0.05513 | -0.106 | 32.123
20 | 1.727 | 0.05849 | -0.106 | 29.524

## 100. Re 8M Mach 0.10 (2)
BIGFOIL.COM POLAR EXPORT
NACA63-720 a=0.5
NACA63-720 a=0.5 |  |  |  | Cl Max: | 1.6526 | at alpha= | 20 | deg
XFOIL ncrit=9 |  |  |  | L/D Max: | 203.167 | at alpha= | 5.5 | deg
Re: | 8000000 |  |  | Cd Min: | 0.09512 | at alpha= | 20 | deg
Mach: | 0.1 |  |  | Cl=0 at alpha= | -4.6854 | deg
|  |  |  | @ Cl=0.1, Cd= | 0.0059045
|  |  |  | @ Cl=0.4, Cd= | 0.0048841
|  |  |  | @ Cl=0.6, Cd= | 0.00474
alpha (deg) | Cl | Cd | Cm | Cl/Cd
-20 | -1.2129 | 0.04924 | -0.0944 | -24.6324
-19 | -1.2288 | 0.03736 | -0.0991 | -32.8908
-18.5 | -1.2307 | 0.03249 | -0.1004 | -37.8793
-18 | -1.2257 | 0.02839 | -0.1011 | -43.1737
-17.5 | -1.2182 | 0.02476 | -0.1012 | -49.2003
-17 | -1.2071 | 0.02177 | -0.1005 | -55.4479
-16.5 | -1.1931 | 0.01936 | -0.099 | -61.6271
-16 | -1.1794 | 0.01745 | -0.0962 | -67.5874
-15.5 | -1.1692 | 0.01611 | -0.0912 | -72.576
-15 | -1.1421 | 0.01522 | -0.0876 | -75.0394
-14.5 | -1.1013 | 0.01442 | -0.0859 | -76.3731
-14 | -1.056 | 0.0137 | -0.0847 | -77.0803
-13.5 | -1.0078 | 0.01303 | -0.0839 | -77.3446
-13 | -0.9586 | 0.01234 | -0.0832 | -77.6823
-12.5 | -0.9077 | 0.01169 | -0.0828 | -77.6476
-12 | -0.8547 | 0.01111 | -0.0825 | -76.9307
-11.5 | -0.8018 | 0.01045 | -0.0823 | -76.7273
-11 | -0.7509 | 0.00953 | -0.082 | -78.7933
-10.5 | -0.6942 | 0.00909 | -0.0822 | -76.3696
-10 | -0.6367 | 0.0087 | -0.0826 | -73.1839
-9.5 | -0.5781 | 0.00841 | -0.0831 | -68.7396
-9 | -0.5193 | 0.00811 | -0.0837 | -64.0321
-8.5 | -0.4597 | 0.00788 | -0.0844 | -58.3376
-8 | -0.4001 | 0.00761 | -0.0851 | -52.5756
-7.5 | -0.3402 | 0.00738 | -0.0859 | -46.0976
-7 | -0.28 | 0.00719 | -0.0867 | -38.943
-6.5 | -0.2198 | 0.00699 | -0.0875 | -31.4449
-6 | -0.1592 | 0.0068 | -0.0884 | -23.4118
-5.5 | -0.0986 | 0.00659 | -0.0894 | -14.9621
-5 | -0.038 | 0.0064 | -0.0903 | -5.9375
-4.5 | 0.0224 | 0.00619 | -0.0913 | 3.6187
-4 | 0.0831 | 0.00596 | -0.0923 | 13.943
-3.5 | 0.144 | 0.00576 | -0.0934 | 25
-3 | 0.2049 | 0.00559 | -0.0945 | 36.6547
-2.5 | 0.2655 | 0.0054 | -0.0956 | 49.1667
-2 | 0.3264 | 0.00518 | -0.0968 | 63.0116
-1.5 | 0.3868 | 0.00493 | -0.0979 | 78.4584
-1 | 0.4472 | 0.00472 | -0.0991 | 94.7458
-0.5 | 0.5085 | 0.00468 | -0.1003 | 108.6538
0 | 0.5694 | 0.00473 | -0.1015 | 120.3805
0.5 | 0.6307 | 0.00475 | -0.1027 | 132.7789
1 | 0.6913 | 0.00482 | -0.1038 | 143.4232
1.5 | 0.7524 | 0.00485 | -0.105 | 155.134
2 | 0.8127 | 0.00495 | -0.1061 | 164.1818
2.5 | 0.8731 | 0.00504 | -0.1073 | 173.2341
3 | 0.9327 | 0.00518 | -0.1083 | 180.0579
3.5 | 0.9927 | 0.00527 | -0.1094 | 188.3681
4 | 1.0517 | 0.00544 | -0.1104 | 193.3272
4.5 | 1.1111 | 0.00555 | -0.1114 | 200.1982
5 | 1.1686 | 0.00577 | -0.1122 | 202.5303
5.5 | 1.2251 | 0.00603 | -0.1128 | 203.1675
6 | 1.2804 | 0.00631 | -0.1132 | 202.916
6.5 | 1.3345 | 0.00661 | -0.1134 | 201.8911
7 | 1.3866 | 0.00695 | -0.1134 | 199.5108
7.5 | 1.4361 | 0.00732 | -0.1129 | 196.1885
8 | 1.4655 | 0.00826 | -0.1091 | 177.4213
8.5 | 1.4524 | 0.00962 | -0.0978 | 150.9771
9 | 1.453 | 0.01132 | -0.0903 | 128.3569
9.5 | 1.4557 | 0.01335 | -0.0839 | 109.0412
10.5 | 1.4728 | 0.01797 | -0.075 | 81.9588
11 | 1.48 | 0.02082 | -0.0711 | 71.0855
11.5 | 1.4899 | 0.02383 | -0.0681 | 62.522
12 | 1.5057 | 0.02679 | -0.066 | 56.2038
12.5 | 1.5225 | 0.03049 | -0.0654 | 49.9344
13 | 1.5429 | 0.03383 | -0.0649 | 45.6074
13.5 | 1.5544 | 0.03727 | -0.0629 | 41.7065
14 | 1.5534 | 0.04141 | -0.0597 | 37.5127
14.5 | 1.5512 | 0.04501 | -0.0556 | 34.4635
15 | 1.5581 | 0.04888 | -0.0535 | 31.876
15.5 | 1.5613 | 0.05335 | -0.0519 | 29.2652
16 | 1.5706 | 0.05756 | -0.0509 | 27.2863
16.5 | 1.58 | 0.06189 | -0.0502 | 25.5292
17 | 1.5928 | 0.066 | -0.0498 | 24.1333
17.5 | 1.6056 | 0.07027 | -0.0498 | 22.849
18 | 1.6145 | 0.07507 | -0.0499 | 21.5066
18.5 | 1.6254 | 0.0798 | -0.0503 | 20.3684
19 | 1.6381 | 0.08433 | -0.0508 | 19.4249
19.5 | 1.6447 | 0.08975 | -0.0516 | 18.3253
20 | 1.6526 | 0.09512 | -0.0527 | 17.3738

## 101. Re 8M Mach 0.25 (1)
BIGFOIL.COM POLAR EXPORT
NACA63-720 a=0.5
NACA63-720 a=0.5 |  |  |  | Cl Max: | 1.952 | at alpha= | 14 | deg
JavaFoil+Calcfoil stall+Eppler ext transition |  |  |  | L/D Max: | 139.941 | at alpha= | 5 | deg
Re: | 8000000 |  |  | Cd Min: | 0.00595 | at alpha= | -1 | deg
Mach: | 0.25 |  |  | Cl=0 at alpha= | -4.6231 | deg
|  |  |  | @ Cl=0.1, Cd= | 0.0066279
|  |  |  | @ Cl=0.4, Cd= | 0.0059833
|  |  |  | @ Cl=0.6, Cd= | 0.0061731
alpha (deg) | Cl | Cd | Cm | Cl/Cd
-18.5 | -0.496 | 0.14084 | -0.042 | -3.519
-18 | -0.539 | 0.13165 | -0.043 | -4.094
-17.5 | -0.578 | 0.12286 | -0.045 | -4.707
-17 | -0.612 | 0.11752 | -0.045 | -5.211
-16.5 | -0.646 | 0.10533 | -0.048 | -6.132
-16 | -0.674 | 0.09582 | -0.05 | -7.033
-15.5 | -0.693 | 0.09108 | -0.051 | -7.614
-15 | -0.716 | 0.07828 | -0.054 | -9.145
-14.5 | -0.739 | 0.06217 | -0.059 | -11.892
-14 | -0.759 | 0.04728 | -0.063 | -16.056
-13.5 | -0.765 | 0.03909 | -0.066 | -19.559
-13 | -0.762 | 0.03294 | -0.067 | -23.131
-12.5 | -0.757 | 0.0262 | -0.07 | -28.904
-12 | -0.745 | 0.02106 | -0.072 | -35.384
-11.5 | -0.725 | 0.0175 | -0.074 | -41.407
-11 | -0.699 | 0.01456 | -0.076 | -47.985
-10.5 | -0.665 | 0.01265 | -0.077 | -52.58
-10 | -0.626 | 0.01131 | -0.079 | -55.347
-9.5 | -0.594 | 0.00835 | -0.082 | -71.101
-9 | -0.541 | 0.00801 | -0.082 | -67.48
-8.5 | -0.485 | 0.0077 | -0.083 | -62.962
-8 | -0.427 | 0.00737 | -0.084 | -57.855
-7.5 | -0.366 | 0.00721 | -0.084 | -50.729
-7 | -0.304 | 0.00693 | -0.085 | -43.821
-6.5 | -0.241 | 0.00745 | -0.086 | -32.305
-6 | -0.177 | 0.00733 | -0.086 | -24.167
-5.5 | -0.113 | 0.00724 | -0.087 | -15.64
-5 | -0.049 | 0.00711 | -0.088 | -6.861
-4.5 | 0.016 | 0.00704 | -0.088 | 2.27
-4 | 0.081 | 0.00666 | -0.089 | 12.161
-3.5 | 0.146 | 0.00655 | -0.09 | 22.295
-3 | 0.212 | 0.00649 | -0.09 | 32.644
-2.5 | 0.277 | 0.00619 | -0.091 | 44.81
-2 | 0.342 | 0.00608 | -0.092 | 56.294
-1.5 | 0.408 | 0.00597 | -0.092 | 68.294
-1 | 0.473 | 0.00595 | -0.093 | 79.509
-0.5 | 0.538 | 0.00603 | -0.094 | 89.172
0 | 0.603 | 0.00618 | -0.094 | 97.638
0.5 | 0.668 | 0.00624 | -0.095 | 107.036
1 | 0.728 | 0.00634 | -0.095 | 114.78
1.5 | 0.79 | 0.0067 | -0.095 | 117.945
2 | 0.852 | 0.00691 | -0.096 | 123.159
2.5 | 0.913 | 0.00713 | -0.096 | 128.047
3 | 0.975 | 0.00734 | -0.097 | 132.865
3.5 | 1.037 | 0.0076 | -0.097 | 136.44
4 | 1.098 | 0.00795 | -0.098 | 138.129
4.5 | 1.147 | 0.00826 | -0.098 | 138.828
5 | 1.206 | 0.00862 | -0.099 | 139.941
5.5 | 1.264 | 0.00919 | -0.099 | 137.565
6 | 1.322 | 0.00984 | -0.099 | 134.276
6.5 | 1.377 | 0.01094 | -0.1 | 125.9
7 | 1.434 | 0.01173 | -0.1 | 122.172
7.5 | 1.489 | 0.01266 | -0.1 | 117.614
8 | 1.543 | 0.01364 | -0.101 | 113.128
8.5 | 1.594 | 0.01515 | -0.101 | 105.278
9 | 1.643 | 0.01665 | -0.101 | 98.689
9.5 | 1.689 | 0.01837 | -0.102 | 91.977
10 | 1.734 | 0.01967 | -0.102 | 88.168
10.5 | 1.777 | 0.02092 | -0.103 | 84.979
11 | 1.817 | 0.02198 | -0.103 | 82.662
11.5 | 1.85 | 0.02526 | -0.103 | 73.22
12 | 1.881 | 0.02668 | -0.104 | 70.516
12.5 | 1.909 | 0.02835 | -0.104 | 67.338
13 | 1.929 | 0.02995 | -0.104 | 64.411
13.5 | 1.944 | 0.03151 | -0.105 | 61.691
14 | 1.952 | 0.03328 | -0.105 | 58.653
14.5 | 1.948 | 0.03541 | -0.105 | 55.023
15 | 1.933 | 0.0375 | -0.106 | 51.546
15.5 | 1.909 | 0.03995 | -0.106 | 47.777
16 | 1.875 | 0.04254 | -0.106 | 44.071
16.5 | 1.832 | 0.0454 | -0.107 | 40.347
17 | 1.779 | 0.04844 | -0.107 | 36.734
17.5 | 1.718 | 0.05185 | -0.107 | 33.144
18 | 1.649 | 0.05521 | -0.107 | 29.865
18.5 | 1.572 | 0.0589 | -0.107 | 26.684
19 | 1.487 | 0.06376 | -0.108 | 23.316

## 102. Re 8M Mach 0.25 (2)
BIGFOIL.COM POLAR EXPORT
NACA63-720 a=0.5
NACA63-720 a=0.5 |  |  |  | Cl Max: | 1.6274 | at alpha= | 20 | deg
XFOIL ncrit=9 |  |  |  | L/D Max: | 205.135 | at alpha= | 5 | deg
Re: | 8000000 |  |  | Cd Min: | 0.1106 | at alpha= | 20 | deg
Mach: | 0.25 |  |  | Cl=0 at alpha= | -4.6913 | deg
|  |  |  | @ Cl=0.1, Cd= | 0.0060016
|  |  |  | @ Cl=0.4, Cd= | 0.0050281
|  |  |  | @ Cl=0.6, Cd= | 0.0048076
alpha (deg) | Cl | Cd | Cm | Cl/Cd
-20 | -0.948 | 0.09307 | -0.0759 | -10.1859
-19.5 | -1.0125 | 0.07667 | -0.0876 | -13.2059
-19 | -1.053 | 0.06458 | -0.0957 | -16.3054
-18.5 | -1.0825 | 0.05467 | -0.1017 | -19.8006
-18 | -1.1003 | 0.04685 | -0.1058 | -23.4856
-17.5 | -1.1161 | 0.04 | -0.1087 | -27.9025
-17 | -1.1236 | 0.03435 | -0.1103 | -32.7103
-16.5 | -1.1253 | 0.02936 | -0.1112 | -38.3277
-16 | -1.1223 | 0.02505 | -0.1113 | -44.8024
-15.5 | -1.1113 | 0.02168 | -0.1105 | -51.2592
-15 | -1.0996 | 0.01887 | -0.1086 | -58.2724
-14.5 | -1.0872 | 0.01682 | -0.1051 | -64.6373
-14 | -1.0775 | 0.01554 | -0.0987 | -69.3372
-13.5 | -1.0384 | 0.01451 | -0.0959 | -71.5644
-13 | -0.9919 | 0.01365 | -0.0939 | -72.6667
-12.5 | -0.941 | 0.01288 | -0.0924 | -73.059
-12 | -0.8879 | 0.01213 | -0.0912 | -73.1987
-11.5 | -0.8334 | 0.01141 | -0.0902 | -73.0412
-11 | -0.7768 | 0.01079 | -0.0895 | -71.9926
-10.5 | -0.723 | 0.00982 | -0.0887 | -73.6253
-10 | -0.6653 | 0.00913 | -0.0883 | -72.8697
-9.5 | -0.6044 | 0.00873 | -0.0884 | -69.2325
-9 | -0.5424 | 0.00842 | -0.0886 | -64.4181
-8.5 | -0.4801 | 0.00809 | -0.0889 | -59.3449
-8 | -0.4173 | 0.00783 | -0.0894 | -53.295
-7.5 | -0.3547 | 0.00756 | -0.0899 | -46.918
-7 | -0.2917 | 0.00735 | -0.0905 | -39.6871
-6.5 | -0.2286 | 0.00712 | -0.0912 | -32.1067
-6 | -0.1653 | 0.00691 | -0.092 | -23.9219
-5.5 | -0.1021 | 0.0067 | -0.0928 | -15.2388
-5 | -0.0389 | 0.00653 | -0.0937 | -5.9571
-4.5 | 0.0241 | 0.00632 | -0.0947 | 3.8133
-4 | 0.0872 | 0.00604 | -0.0956 | 14.4371
-3.5 | 0.1505 | 0.00585 | -0.0967 | 25.7265
-3 | 0.2136 | 0.0057 | -0.0978 | 37.4737
-2.5 | 0.2767 | 0.00547 | -0.0989 | 50.585
-2 | 0.3397 | 0.00525 | -0.1001 | 64.7048
-1.5 | 0.4022 | 0.00502 | -0.1012 | 80.1195
-1 | 0.4651 | 0.00478 | -0.1025 | 97.3013
-0.5 | 0.5283 | 0.00478 | -0.1037 | 110.523
0 | 0.592 | 0.0048 | -0.1049 | 123.3333
0.5 | 0.6552 | 0.00486 | -0.1061 | 134.8148
1 | 0.7184 | 0.00491 | -0.1073 | 146.3136
1.5 | 0.7817 | 0.00495 | -0.1085 | 157.9192
2 | 0.8442 | 0.00508 | -0.1096 | 166.1811
2.5 | 0.9072 | 0.00515 | -0.1108 | 176.1553
3 | 0.969 | 0.00531 | -0.1118 | 182.4859
3.5 | 1.0314 | 0.00541 | -0.1129 | 190.647
4 | 1.0926 | 0.00559 | -0.1137 | 195.4562
4.5 | 1.1544 | 0.00571 | -0.1147 | 202.1716
5 | 1.2144 | 0.00592 | -0.1154 | 205.1351
5.5 | 1.2727 | 0.00621 | -0.1157 | 204.9436
6 | 1.3294 | 0.00652 | -0.1158 | 203.8957
6.5 | 1.3843 | 0.00687 | -0.1156 | 201.4993
7 | 1.4364 | 0.00725 | -0.115 | 198.1241
7.5 | 1.4827 | 0.00772 | -0.1133 | 192.0596
8 | 1.4963 | 0.00857 | -0.1059 | 174.5974
8.5 | 1.4848 | 0.01034 | -0.0956 | 143.5977
9 | 1.4723 | 0.01298 | -0.0868 | 113.4284
9.5 | 1.4757 | 0.01533 | -0.0808 | 96.2622
10.5 | 1.4776 | 0.02166 | -0.0712 | 68.2179
11 | 1.4824 | 0.02534 | -0.0678 | 58.5004
11.5 | 1.4976 | 0.02893 | -0.0662 | 51.7663
12 | 1.5178 | 0.03249 | -0.0654 | 46.7159
12.5 | 1.5218 | 0.03676 | -0.0629 | 41.3983
13 | 1.5276 | 0.04055 | -0.0599 | 37.672
13.5 | 1.5263 | 0.04427 | -0.0556 | 34.4771
14 | 1.5291 | 0.04854 | -0.0529 | 31.5019
14.5 | 1.5287 | 0.05343 | -0.0508 | 28.6113
15 | 1.5347 | 0.05808 | -0.0494 | 26.4239
15.5 | 1.541 | 0.06287 | -0.0483 | 24.5109
16 | 1.5508 | 0.06762 | -0.0478 | 22.934
16.5 | 1.5601 | 0.07258 | -0.0475 | 21.4949
17 | 1.5692 | 0.07772 | -0.0476 | 20.1904
17.5 | 1.5812 | 0.08269 | -0.0479 | 19.122
18 | 1.5928 | 0.08776 | -0.0484 | 18.1495
18.5 | 1.6028 | 0.09321 | -0.0492 | 17.1956
19 | 1.6083 | 0.09931 | -0.0503 | 16.1947
19.5 | 1.6188 | 0.1048 | -0.0516 | 15.4466
20 | 1.6274 | 0.1106 | -0.0531 | 14.7143

## 103. Re 8M Mach 0.50 (1)
BIGFOIL.COM POLAR EXPORT
NACA63-720 a=0.5
NACA63-720 a=0.5 |  |  |  | Cl Max: | 1.856 | at alpha= | 10.5 | deg
JavaFoil+Calcfoil stall+Eppler ext transition |  |  |  | L/D Max: | 124.014 | at alpha= | 4 | deg
Re: | 8000000 |  |  | Cd Min: | 0.00601 | at alpha= | -3 | deg
Mach: | 0.5 |  |  | Cl=0 at alpha= | -4.625 | deg
|  |  |  | @ Cl=0.1, Cd= | 0.0072558
|  |  |  | @ Cl=0.4, Cd= | 0.0064545
|  |  |  | @ Cl=0.6, Cd= | 0.0067278
alpha (deg) | Cl | Cd | Cm | Cl/Cd
-20 | -0.899 | 0.14889 | -0.046 | -6.04
-19.5 | -0.874 | 0.15258 | -0.048 | -5.726
-19 | -0.847 | 0.14144 | -0.049 | -5.985
-18.5 | -0.815 | 0.13689 | -0.048 | -5.954
-18 | -0.783 | 0.13391 | -0.046 | -5.844
-17.5 | -0.753 | 0.12839 | -0.046 | -5.862
-17 | -0.729 | 0.12391 | -0.05 | -5.885
-16.5 | -0.698 | 0.11863 | -0.049 | -5.888
-16 | -0.666 | 0.11459 | -0.047 | -5.812
-15.5 | -0.635 | 0.11407 | -0.045 | -5.565
-15 | -0.606 | 0.10989 | -0.045 | -5.514
-14.5 | -0.579 | 0.10458 | -0.048 | -5.537
-14 | -0.548 | 0.09933 | -0.046 | -5.519
-13.5 | -0.52 | 0.0915 | -0.047 | -5.682
-13 | -0.494 | 0.08198 | -0.052 | -6.022
-12.5 | -0.461 | 0.08615 | -0.047 | -5.348
-12 | -0.43 | 0.08527 | -0.045 | -5.048
-11.5 | -0.403 | 0.0755 | -0.049 | -5.338
-11 | -0.372 | 0.08114 | -0.043 | -4.579
-10.5 | -0.345 | 0.07231 | -0.05 | -4.765
-10 | -0.324 | 0.05471 | -0.063 | -5.915
-9.5 | -0.484 | 0.02981 | -0.078 | -16.218
-9 | -0.507 | 0.01849 | -0.084 | -27.432
-8.5 | -0.487 | 0.0136 | -0.088 | -35.785
-8 | -0.45 | 0.00903 | -0.091 | -49.884
-7.5 | -0.396 | 0.00948 | -0.093 | -41.765
-7 | -0.333 | 0.00779 | -0.095 | -42.809
-6.5 | -0.266 | 0.00824 | -0.096 | -32.25
-6 | -0.196 | 0.00795 | -0.096 | -24.667
-5.5 | -0.126 | 0.00774 | -0.097 | -16.231
-5 | -0.054 | 0.00773 | -0.098 | -7.021
-4.5 | 0.018 | 0.00754 | -0.099 | 2.362
-4 | 0.09 | 0.00729 | -0.099 | 12.383
-3.5 | 0.163 | 0.00704 | -0.1 | 23.18
-3 | 0.237 | 0.00601 | -0.101 | 39.436
-2.5 | 0.31 | 0.00682 | -0.102 | 45.459
-2 | 0.383 | 0.00655 | -0.102 | 58.445
-1.5 | 0.456 | 0.00614 | -0.102 | 74.249
-1 | 0.529 | 0.00665 | -0.103 | 79.473
-0.5 | 0.602 | 0.00673 | -0.103 | 89.353
0 | 0.662 | 0.00709 | -0.104 | 93.339
0.5 | 0.732 | 0.00728 | -0.104 | 100.545
1 | 0.802 | 0.0075 | -0.105 | 106.85
1.5 | 0.871 | 0.00783 | -0.105 | 111.177
2 | 0.94 | 0.00816 | -0.106 | 115.224
2.5 | 1.008 | 0.00846 | -0.106 | 119.138
3 | 1.077 | 0.00879 | -0.107 | 122.48
3.5 | 1.145 | 0.00925 | -0.107 | 123.751
4 | 1.213 | 0.00978 | -0.108 | 124.014
4.5 | 1.26 | 0.01027 | -0.108 | 122.681
5 | 1.324 | 0.01091 | -0.109 | 121.37
5.5 | 1.387 | 0.01175 | -0.109 | 118.038
6 | 1.448 | 0.0133 | -0.109 | 108.931
6.5 | 1.509 | 0.0145 | -0.11 | 104.072
7 | 1.57 | 0.01586 | -0.11 | 98.937
7.5 | 1.627 | 0.01731 | -0.111 | 94.029
8 | 1.682 | 0.01926 | -0.111 | 87.315
8.5 | 1.734 | 0.0219 | -0.111 | 79.168
9 | 1.777 | 0.02466 | -0.112 | 72.055
9.5 | 1.814 | 0.02688 | -0.112 | 67.478
10 | 1.842 | 0.02893 | -0.112 | 63.679
10.5 | 1.856 | 0.03433 | -0.113 | 54.068
11 | 1.854 | 0.03706 | -0.113 | 50.042
11.5 | 1.817 | 0.0404 | -0.113 | 44.964
12 | 1.715 | 0.04441 | -0.113 | 38.618
12.5 | 1.119 | 0.05269 | -0.113 | 21.233
13 | 1.148 | 0.05603 | -0.114 | 20.483
13.5 | 1.177 | 0.05799 | -0.114 | 20.295
14 | 1.204 | 0.06389 | -0.114 | 18.849
14.5 | 1.233 | 0.06632 | -0.115 | 18.594
15 | 1.262 | 0.06799 | -0.115 | 18.562
15.5 | 1.286 | 0.07659 | -0.115 | 16.788

## 104. Re 8M Mach 0.50 (2)
BIGFOIL.COM POLAR EXPORT
NACA63-720 a=0.5
NACA63-720 a=0.5 |  |  |  | Cl Max: | 1.579 | at alpha= | 20 | deg
XFOIL ncrit=9 |  |  |  | L/D Max: | 197.973 | at alpha= | 4.5 | deg
Re: | 8000000 |  |  | Cd Min: | 0.1675 | at alpha= | 20 | deg
Mach: | 0.5 |  |  | Cl=0 at alpha= | -4.7154 | deg
|  |  |  | @ Cl=0.1, Cd= | 0.006628
|  |  |  | @ Cl=0.4, Cd= | 0.0057043
|  |  |  | @ Cl=0.6, Cd= | 0.0052036
alpha (deg) | Cl | Cd | Cm | Cl/Cd
-10 | -0.7894 | 0.01188 | -0.1221 | -66.4478
-9.5 | -0.7165 | 0.01111 | -0.1184 | -64.4914
-9 | -0.6441 | 0.01036 | -0.1156 | -62.1718
-8.5 | -0.5757 | 0.00939 | -0.113 | -61.3099
-8 | -0.4992 | 0.00895 | -0.1115 | -55.7765
-7.5 | -0.4227 | 0.00851 | -0.1104 | -49.671
-7 | -0.3459 | 0.00815 | -0.1097 | -42.4417
-6.5 | -0.27 | 0.00779 | -0.1093 | -34.6598
-6 | -0.1939 | 0.00754 | -0.1092 | -25.7162
-5.5 | -0.1184 | 0.00726 | -0.1094 | -16.3085
-5 | -0.0428 | 0.00702 | -0.1097 | -6.0969
-4.5 | 0.0324 | 0.00681 | -0.1103 | 4.7577
-4 | 0.1067 | 0.00661 | -0.111 | 16.1422
-3.5 | 0.1805 | 0.00629 | -0.1118 | 28.6963
-3 | 0.2545 | 0.00609 | -0.1128 | 41.7898
-2.5 | 0.3282 | 0.00591 | -0.1139 | 55.533
-2 | 0.4015 | 0.0057 | -0.1151 | 70.4386
-1.5 | 0.4739 | 0.00543 | -0.1163 | 87.2744
-1 | 0.5467 | 0.00516 | -0.1176 | 105.9496
-0.5 | 0.6201 | 0.00522 | -0.1188 | 118.7931
0 | 0.6945 | 0.00525 | -0.1202 | 132.2857
0.5 | 0.7677 | 0.00534 | -0.1214 | 143.764
1 | 0.8413 | 0.00542 | -0.1226 | 155.2214
1.5 | 0.9147 | 0.00554 | -0.1237 | 165.1083
2 | 0.9867 | 0.00571 | -0.1246 | 172.8021
2.5 | 1.0602 | 0.00582 | -0.1256 | 182.1649
3 | 1.131 | 0.00604 | -0.1261 | 187.2517
3.5 | 1.2025 | 0.00623 | -0.1266 | 193.0177
4 | 1.2698 | 0.00652 | -0.1264 | 194.7546
4.5 | 1.3383 | 0.00676 | -0.1261 | 197.9734
5 | 1.3999 | 0.00712 | -0.1246 | 196.6152
5.5 | 1.4565 | 0.00748 | -0.1221 | 194.7193
6 | 1.4768 | 0.00837 | -0.1141 | 176.4397
6.5 | 1.5107 | 0.00953 | -0.1089 | 158.5205
7 | 1.5362 | 0.01118 | -0.1032 | 137.4061
7.5 | 1.5517 | 0.01335 | -0.0966 | 116.2322
8 | 1.5563 | 0.01611 | -0.0895 | 96.6046
8.5 | 1.5554 | 0.01927 | -0.0823 | 80.7161
9 | 1.5381 | 0.02348 | -0.0746 | 65.5068
9.5 | 1.5306 | 0.02763 | -0.0684 | 55.3963
10 | 1.5216 | 0.03209 | -0.0628 | 47.4166
11 | 1.4973 | 0.04404 | -0.0563 | 33.9986
11.5 | 1.4854 | 0.04982 | -0.0525 | 29.8153
12 | 1.4778 | 0.05571 | -0.0496 | 26.5267
13 | 1.48 | 0.06738 | -0.046 | 21.965
13.5 | 1.4875 | 0.07316 | -0.0451 | 20.3321
14 | 1.4955 | 0.07917 | -0.0445 | 18.8897
14.5 | 1.4936 | 0.08638 | -0.0446 | 17.291
15 | 1.4876 | 0.09432 | -0.0454 | 15.7718
15.5 | 1.4833 | 0.10242 | -0.0466 | 14.4825
16 | 1.4919 | 0.10943 | -0.0479 | 13.6334
16.5 | 1.5033 | 0.11629 | -0.0493 | 12.9272
17 | 1.5171 | 0.12295 | -0.0509 | 12.3392
17.5 | 1.5311 | 0.12973 | -0.0527 | 11.8022
18 | 1.5415 | 0.13703 | -0.055 | 11.2494
18.5 | 1.5539 | 0.14415 | -0.0575 | 10.7797
19 | 1.5623 | 0.15183 | -0.0606 | 10.2898
19.5 | 1.5727 | 0.15938 | -0.0637 | 9.8676
20 | 1.579 | 0.1675 | -0.0676 | 9.4269

## 105. Re 10M Mach 0.00 (1)
BIGFOIL.COM POLAR EXPORT
NACA63-720 a=0.5
NACA63-720 a=0.5 |  |  |  | Cl Max: | 1.984 | at alpha= | 15.5 | deg
JavaFoil+Calcfoil stall+Eppler ext transition |  |  |  | L/D Max: | 142.743 | at alpha= | 4 | deg
Re: | 10000000 |  |  | Cd Min: | 0.0055 | at alpha= | -3.5 | deg
Mach: | 0 |  |  | Cl=0 at alpha= | -4.621 | deg
|  |  |  | @ Cl=0.1, Cd= | 0.0061103
|  |  |  | @ Cl=0.4, Cd= | 0.0058992
|  |  |  | @ Cl=0.6, Cd= | 0.0059156
alpha (deg) | Cl | Cd | Cm | Cl/Cd
-20 | -0.799 | 0.12861 | -0.046 | -6.215
-19.5 | -0.813 | 0.12012 | -0.047 | -6.768
-19 | -0.828 | 0.1089 | -0.049 | -7.601
-18.5 | -0.841 | 0.09853 | -0.051 | -8.535
-18 | -0.847 | 0.09431 | -0.051 | -8.981
-17.5 | -0.868 | 0.0749 | -0.055 | -11.589
-17 | -0.871 | 0.06991 | -0.056 | -12.465
-16.5 | -0.88 | 0.05926 | -0.058 | -14.851
-16 | -0.883 | 0.05151 | -0.06 | -17.142
-15.5 | -0.882 | 0.04476 | -0.061 | -19.712
-15 | -0.881 | 0.03687 | -0.063 | -23.9
-14.5 | -0.87 | 0.03332 | -0.064 | -26.128
-14 | -0.862 | 0.02757 | -0.066 | -31.269
-13.5 | -0.848 | 0.02328 | -0.068 | -36.416
-13 | -0.829 | 0.01972 | -0.069 | -42.064
-12.5 | -0.809 | 0.0161 | -0.071 | -50.231
-12 | -0.779 | 0.01447 | -0.072 | -53.811
-11.5 | -0.748 | 0.01245 | -0.074 | -60.109
-11 | -0.711 | 0.01128 | -0.075 | -63.058
-10.5 | -0.684 | 0.00824 | -0.078 | -82.961
-10 | -0.635 | 0.00793 | -0.078 | -80.04
-9.5 | -0.583 | 0.0077 | -0.079 | -75.701
-9 | -0.529 | 0.00741 | -0.08 | -71.399
-8.5 | -0.473 | 0.00718 | -0.08 | -65.819
-8 | -0.415 | 0.00699 | -0.081 | -59.414
-7.5 | -0.356 | 0.00683 | -0.082 | -52.076
-7 | -0.295 | 0.00656 | -0.082 | -44.972
-6.5 | -0.234 | 0.00639 | -0.083 | -36.538
-6 | -0.172 | 0.00704 | -0.084 | -24.411
-5.5 | -0.11 | 0.00687 | -0.084 | -15.984
-5 | -0.047 | 0.0068 | -0.085 | -6.95
-4.5 | 0.015 | 0.00564 | -0.085 | 2.748
-4 | 0.078 | 0.00643 | -0.086 | 12.194
-3.5 | 0.142 | 0.0055 | -0.087 | 25.733
-3 | 0.205 | 0.00632 | -0.087 | 32.452
-2.5 | 0.268 | 0.00615 | -0.088 | 43.63
-2 | 0.332 | 0.00597 | -0.089 | 55.592
-1.5 | 0.395 | 0.0059 | -0.089 | 66.886
-1 | 0.458 | 0.00589 | -0.09 | 77.671
-0.5 | 0.521 | 0.00584 | -0.091 | 89.214
0 | 0.584 | 0.00588 | -0.091 | 99.315
0.5 | 0.647 | 0.00602 | -0.092 | 107.537
1 | 0.71 | 0.00618 | -0.093 | 114.936
1.5 | 0.773 | 0.00632 | -0.093 | 122.263
2 | 0.831 | 0.00628 | -0.094 | 132.352
2.5 | 0.89 | 0.00671 | -0.094 | 132.611
3 | 0.949 | 0.00697 | -0.094 | 136.204
3.5 | 1.008 | 0.00722 | -0.095 | 139.63
4 | 1.068 | 0.00748 | -0.095 | 142.743
4.5 | 1.116 | 0.00784 | -0.095 | 142.456
5 | 1.174 | 0.00827 | -0.096 | 141.973
5.5 | 1.229 | 0.00906 | -0.096 | 135.713
6 | 1.285 | 0.00968 | -0.097 | 132.708
6.5 | 1.341 | 0.01035 | -0.097 | 129.474
7 | 1.396 | 0.01107 | -0.097 | 126.105
7.5 | 1.45 | 0.01181 | -0.098 | 122.768
8 | 1.502 | 0.01296 | -0.098 | 115.931
8.5 | 1.554 | 0.0141 | -0.098 | 110.228
9 | 1.603 | 0.01527 | -0.099 | 104.928
9.5 | 1.65 | 0.01645 | -0.099 | 100.303
10 | 1.696 | 0.01748 | -0.099 | 97.042
10.5 | 1.741 | 0.01848 | -0.1 | 94.211
11 | 1.783 | 0.01955 | -0.1 | 91.214
11.5 | 1.82 | 0.02194 | -0.101 | 82.93
12 | 1.856 | 0.02316 | -0.101 | 80.146
12.5 | 1.889 | 0.02437 | -0.101 | 77.532
13 | 1.918 | 0.02575 | -0.102 | 74.482
13.5 | 1.943 | 0.02706 | -0.102 | 71.802
14 | 1.964 | 0.02854 | -0.102 | 68.797
14.5 | 1.977 | 0.02992 | -0.103 | 66.08
15 | 1.983 | 0.03144 | -0.103 | 63.072
15.5 | 1.984 | 0.03319 | -0.104 | 59.782
16 | 1.979 | 0.03522 | -0.104 | 56.205
16.5 | 1.97 | 0.03732 | -0.104 | 52.785
17 | 1.955 | 0.03932 | -0.104 | 49.735
17.5 | 1.936 | 0.04147 | -0.105 | 46.685
18 | 1.912 | 0.04396 | -0.105 | 43.492
18.5 | 1.884 | 0.04643 | -0.105 | 40.572
19 | 1.852 | 0.04901 | -0.106 | 37.788
19.5 | 1.816 | 0.0518 | -0.106 | 35.066
20 | 1.778 | 0.05486 | -0.106 | 32.408

## 106. Re 10M Mach 0.00 (2)
BIGFOIL.COM POLAR EXPORT
NACA63-720 a=0.5
NACA63-720 a=0.5 |  |  |  | Cl Max: | 1.6769 | at alpha= | 20 | deg
XFOIL ncrit=9 |  |  |  | L/D Max: | 205.574 | at alpha= | 5.5 | deg
Re: | 10000000 |  |  | Cd Min: | 0.08957 | at alpha= | 20 | deg
Mach: | 0 |  |  | Cl=0 at alpha= | -4.6829 | deg
|  |  |  | @ Cl=0.1, Cd= | 0.0057034
|  |  |  | @ Cl=0.4, Cd= | 0.0048264
|  |  |  | @ Cl=0.6, Cd= | 0.0045936
alpha (deg) | Cl | Cd | Cm | Cl/Cd
-20 | -1.2756 | 0.04105 | -0.0958 | -31.0743
-19.5 | -1.2819 | 0.03568 | -0.0976 | -35.9277
-19 | -1.2806 | 0.03122 | -0.0986 | -41.0186
-18.5 | -1.2769 | 0.02716 | -0.0992 | -47.014
-18 | -1.266 | 0.02396 | -0.0991 | -52.8381
-17.5 | -1.2559 | 0.02107 | -0.0982 | -59.6061
-17 | -1.2434 | 0.01875 | -0.0964 | -66.3147
-16.5 | -1.2303 | 0.01698 | -0.0934 | -72.4558
-16 | -1.2226 | 0.01576 | -0.0878 | -77.5761
-15.5 | -1.1914 | 0.01493 | -0.0849 | -79.7991
-15 | -1.1511 | 0.01413 | -0.0834 | -81.465
-14.5 | -1.1062 | 0.01344 | -0.0823 | -82.3065
-14 | -1.0584 | 0.0128 | -0.0816 | -82.6875
-13.5 | -1.0086 | 0.01223 | -0.0812 | -82.4693
-13 | -0.9572 | 0.01169 | -0.081 | -81.882
-12.5 | -0.9054 | 0.01109 | -0.0807 | -81.6411
-12 | -0.8522 | 0.01056 | -0.0807 | -80.7008
-11.5 | -0.7983 | 0.01003 | -0.0808 | -79.5912
-11 | -0.7469 | 0.00916 | -0.0806 | -81.5393
-10.5 | -0.6911 | 0.00867 | -0.0809 | -79.7116
-10 | -0.6337 | 0.00832 | -0.0814 | -76.1659
-9.5 | -0.5756 | 0.00805 | -0.082 | -71.5031
-9 | -0.517 | 0.00776 | -0.0827 | -66.6237
-8.5 | -0.4579 | 0.00751 | -0.0834 | -60.972
-8 | -0.3984 | 0.0073 | -0.0842 | -54.5753
-7.5 | -0.339 | 0.00708 | -0.085 | -47.8814
-7 | -0.2791 | 0.00691 | -0.0859 | -40.3907
-6.5 | -0.2191 | 0.00669 | -0.0868 | -32.7504
-6 | -0.1588 | 0.00652 | -0.0877 | -24.3558
-5.5 | -0.0986 | 0.00635 | -0.0887 | -15.5276
-5 | -0.0383 | 0.00619 | -0.0897 | -6.1874
-4.5 | 0.0221 | 0.00598 | -0.0907 | 3.6957
-4 | 0.0824 | 0.00575 | -0.0917 | 14.3304
-3.5 | 0.1429 | 0.00559 | -0.0928 | 25.5635
-3 | 0.2034 | 0.00544 | -0.0939 | 37.3897
-2.5 | 0.2641 | 0.00526 | -0.095 | 50.2091
-2 | 0.3244 | 0.00509 | -0.0962 | 63.7328
-1.5 | 0.3847 | 0.00489 | -0.0974 | 78.6708
-1 | 0.4448 | 0.00464 | -0.0986 | 95.8621
-0.5 | 0.5052 | 0.00457 | -0.0997 | 110.547
0 | 0.5662 | 0.00456 | -0.1009 | 124.1667
0.5 | 0.6266 | 0.00462 | -0.1021 | 135.6277
1 | 0.6875 | 0.00463 | -0.1033 | 148.4881
1.5 | 0.7476 | 0.00471 | -0.1045 | 158.7261
2 | 0.8079 | 0.00478 | -0.1057 | 169.0167
2.5 | 0.8674 | 0.00492 | -0.1067 | 176.3008
3 | 0.9275 | 0.00499 | -0.1079 | 185.8717
3.5 | 0.9865 | 0.00514 | -0.1089 | 191.9261
4 | 1.046 | 0.00522 | -0.11 | 200.3831
4.5 | 1.104 | 0.00543 | -0.1109 | 203.3149
5 | 1.161 | 0.00565 | -0.1117 | 205.4867
5.5 | 1.217 | 0.00592 | -0.1123 | 205.5743
6 | 1.2719 | 0.00621 | -0.1128 | 204.8148
6.5 | 1.3255 | 0.00654 | -0.113 | 202.6758
7 | 1.3756 | 0.00697 | -0.1127 | 197.3601
7.5 | 1.4223 | 0.00747 | -0.1119 | 190.4016
8 | 1.4451 | 0.0086 | -0.1071 | 168.0349
8.5 | 1.4301 | 0.00996 | -0.0956 | 143.5843
9 | 1.4367 | 0.01152 | -0.0892 | 124.7135
9.5 | 1.4424 | 0.01347 | -0.0833 | 107.0824
10 | 1.4518 | 0.01545 | -0.0784 | 93.9676
10.5 | 1.5158 | 0.01761 | -0.0852 | 86.0761
11 | 1.4818 | 0.01987 | -0.0721 | 74.5747
11.5 | 1.4942 | 0.02291 | -0.0696 | 65.2204
12 | 1.536 | 0.02569 | -0.0725 | 59.7898
12.5 | 1.5498 | 0.02909 | -0.0709 | 53.276
13 | 1.5659 | 0.03219 | -0.0692 | 48.6455
13.5 | 1.5748 | 0.03586 | -0.0671 | 43.9152
14 | 1.5822 | 0.03969 | -0.0651 | 39.8639
14.5 | 1.5903 | 0.04346 | -0.0631 | 36.5923
15 | 1.5953 | 0.04749 | -0.0609 | 33.5923
15.5 | 1.6059 | 0.05073 | -0.0588 | 31.6558
16 | 1.594 | 0.05392 | -0.0525 | 29.5623
16.5 | 1.6043 | 0.05785 | -0.0515 | 27.7321
17 | 1.6154 | 0.06188 | -0.0508 | 26.1054
17.5 | 1.6289 | 0.0658 | -0.0505 | 24.7553
18 | 1.6405 | 0.07012 | -0.0504 | 23.3956
18.5 | 1.6495 | 0.07484 | -0.0506 | 22.0404
19 | 1.6636 | 0.07904 | -0.051 | 21.0476
19.5 | 1.6728 | 0.08394 | -0.0516 | 19.9285
20 | 1.6769 | 0.08957 | -0.0525 | 18.7217

## 107. Re 10M Mach 0.10 (1)
BIGFOIL.COM POLAR EXPORT
NACA63-720 a=0.5
NACA63-720 a=0.5 |  |  |  | Cl Max: | 1.979 | at alpha= | 15 | deg
JavaFoil+Calcfoil stall+Eppler ext transition |  |  |  | L/D Max: | 142.477 | at alpha= | 4 | deg
Re: | 10000000 |  |  | Cd Min: | 0.0055 | at alpha= | -3.5 | deg
Mach: | 0.1 |  |  | Cl=0 at alpha= | -4.627 | deg
|  |  |  | @ Cl=0.1, Cd= | 0.00614
|  |  |  | @ Cl=0.4, Cd= | 0.0059086
|  |  |  | @ Cl=0.6, Cd= | 0.0059348
alpha (deg) | Cl | Cd | Cm | Cl/Cd
-20 | -0.753 | 0.13486 | -0.045 | -5.587
-19.5 | -0.77 | 0.12602 | -0.046 | -6.112
-19 | -0.786 | 0.11698 | -0.047 | -6.719
-18.5 | -0.797 | 0.11269 | -0.048 | -7.071
-18 | -0.811 | 0.10274 | -0.05 | -7.889
-17.5 | -0.832 | 0.08432 | -0.053 | -9.864
-17 | -0.838 | 0.07869 | -0.054 | -10.656
-16.5 | -0.852 | 0.06581 | -0.057 | -12.947
-16 | -0.861 | 0.05546 | -0.059 | -15.523
-15.5 | -0.87 | 0.04396 | -0.062 | -19.782
-15 | -0.867 | 0.03877 | -0.063 | -22.353
-14.5 | -0.856 | 0.03609 | -0.064 | -23.718
-14 | -0.85 | 0.02977 | -0.066 | -28.551
-13.5 | -0.839 | 0.02466 | -0.068 | -34.027
-13 | -0.823 | 0.02073 | -0.069 | -39.689
-12.5 | -0.804 | 0.01676 | -0.071 | -47.986
-12 | -0.776 | 0.01508 | -0.072 | -51.435
-11.5 | -0.746 | 0.01284 | -0.074 | -58.108
-11 | -0.71 | 0.01161 | -0.075 | -61.204
-10.5 | -0.685 | 0.00834 | -0.078 | -82.157
-10 | -0.636 | 0.00803 | -0.079 | -79.192
-9.5 | -0.585 | 0.00773 | -0.079 | -75.672
-9 | -0.531 | 0.00743 | -0.08 | -71.439
-8.5 | -0.475 | 0.0072 | -0.081 | -65.896
-8 | -0.417 | 0.00701 | -0.081 | -59.505
-7.5 | -0.357 | 0.00684 | -0.082 | -52.189
-7 | -0.296 | 0.00658 | -0.083 | -45.002
-6.5 | -0.235 | 0.00641 | -0.083 | -36.644
-6 | -0.173 | 0.00706 | -0.084 | -24.473
-5.5 | -0.11 | 0.00567 | -0.085 | -19.465
-5 | -0.047 | 0.00682 | -0.085 | -6.966
-4.5 | 0.016 | 0.00564 | -0.086 | 2.76
-4 | 0.079 | 0.00646 | -0.087 | 12.194
-3.5 | 0.142 | 0.0055 | -0.087 | 25.854
-3 | 0.206 | 0.00633 | -0.088 | 32.571
-2.5 | 0.27 | 0.00619 | -0.089 | 43.607
-2 | 0.333 | 0.00597 | -0.089 | 55.826
-1.5 | 0.397 | 0.00591 | -0.09 | 67.166
-1 | 0.46 | 0.00588 | -0.091 | 78.226
-0.5 | 0.524 | 0.00589 | -0.091 | 88.881
0 | 0.587 | 0.00591 | -0.092 | 99.284
0.5 | 0.65 | 0.00603 | -0.093 | 107.787
1 | 0.713 | 0.0062 | -0.093 | 115.073
1.5 | 0.777 | 0.00635 | -0.094 | 122.353
2 | 0.833 | 0.00602 | -0.094 | 138.435
2.5 | 0.893 | 0.00675 | -0.094 | 132.399
3 | 0.953 | 0.007 | -0.095 | 136.225
3.5 | 1.013 | 0.00727 | -0.095 | 139.245
4 | 1.073 | 0.00753 | -0.095 | 142.477
4.5 | 1.121 | 0.00791 | -0.096 | 141.745
5 | 1.178 | 0.00833 | -0.096 | 141.497
5.5 | 1.234 | 0.00915 | -0.097 | 134.922
6 | 1.29 | 0.00981 | -0.097 | 131.574
6.5 | 1.346 | 0.01046 | -0.097 | 128.733
7 | 1.401 | 0.0112 | -0.098 | 125.149
7.5 | 1.456 | 0.01194 | -0.098 | 121.979
8 | 1.508 | 0.01313 | -0.098 | 114.84
8.5 | 1.56 | 0.01431 | -0.099 | 109.063
9 | 1.609 | 0.01553 | -0.099 | 103.594
9.5 | 1.657 | 0.01668 | -0.1 | 99.321
10 | 1.703 | 0.01773 | -0.1 | 96.022
10.5 | 1.747 | 0.01875 | -0.1 | 93.164
11 | 1.789 | 0.01986 | -0.101 | 90.083
11.5 | 1.825 | 0.0223 | -0.101 | 81.828
12 | 1.861 | 0.02356 | -0.101 | 78.988
12.5 | 1.894 | 0.02484 | -0.102 | 76.238
13 | 1.921 | 0.02616 | -0.102 | 73.427
13.5 | 1.945 | 0.0276 | -0.103 | 70.457
14 | 1.964 | 0.02904 | -0.103 | 67.621
14.5 | 1.975 | 0.03048 | -0.103 | 64.814
15 | 1.979 | 0.03215 | -0.104 | 61.56
15.5 | 1.977 | 0.03399 | -0.104 | 58.169
16 | 1.969 | 0.03595 | -0.104 | 54.785
16.5 | 1.956 | 0.03808 | -0.105 | 51.368
17 | 1.937 | 0.04043 | -0.105 | 47.913
17.5 | 1.914 | 0.0424 | -0.105 | 45.136
18 | 1.885 | 0.0453 | -0.105 | 41.604
18.5 | 1.851 | 0.04787 | -0.106 | 38.672
19 | 1.815 | 0.05038 | -0.106 | 36.021
19.5 | 1.774 | 0.05338 | -0.106 | 33.225
20 | 1.729 | 0.05652 | -0.106 | 30.593

## 108. Re 10M Mach 0.10 (2)
BIGFOIL.COM POLAR EXPORT
NACA63-720 a=0.5
NACA63-720 a=0.5 |  |  |  | Cl Max: | 1.675 | at alpha= | 20 | deg
XFOIL ncrit=9 |  |  |  | L/D Max: | 205.983 | at alpha= | 5.5 | deg
Re: | 10000000 |  |  | Cd Min: | 0.09204 | at alpha= | 20 | deg
Mach: | 0.1 |  |  | Cl=0 at alpha= | -4.6839 | deg
|  |  |  | @ Cl=0.1, Cd= | 0.0057258
|  |  |  | @ Cl=0.4, Cd= | 0.0048487
|  |  |  | @ Cl=0.6, Cd= | 0.0046094
alpha (deg) | Cl | Cd | Cm | Cl/Cd
-20 | -1.2474 | 0.04558 | -0.0963 | -27.3673
-19.5 | -1.2569 | 0.03955 | -0.0987 | -31.78
-19 | -1.2596 | 0.03457 | -0.1001 | -36.4362
-18.5 | -1.2595 | 0.02997 | -0.1011 | -42.0254
-18 | -1.2518 | 0.02625 | -0.1014 | -47.6876
-17.5 | -1.2438 | 0.02288 | -0.101 | -54.3619
-17 | -1.2326 | 0.02013 | -0.0998 | -61.232
-16.5 | -1.2194 | 0.01798 | -0.0976 | -67.8198
-16 | -1.2079 | 0.01637 | -0.0937 | -73.7874
-15.5 | -1.1937 | 0.01538 | -0.0882 | -77.6138
-15 | -1.1564 | 0.0145 | -0.0861 | -79.7517
-14.5 | -1.1128 | 0.01375 | -0.0847 | -80.9309
-14 | -1.0657 | 0.01305 | -0.0837 | -81.6628
-13.5 | -1.0161 | 0.01244 | -0.083 | -81.6801
-13 | -0.9645 | 0.01187 | -0.0826 | -81.2553
-12.5 | -0.912 | 0.01129 | -0.0823 | -80.7795
-12 | -0.8587 | 0.01072 | -0.0821 | -80.1026
-11.5 | -0.804 | 0.01022 | -0.0821 | -78.6693
-11 | -0.7518 | 0.00938 | -0.0819 | -80.1493
-10.5 | -0.6966 | 0.00878 | -0.082 | -79.3394
-10 | -0.6388 | 0.0084 | -0.0824 | -76.0476
-9.5 | -0.5803 | 0.0081 | -0.0829 | -71.642
-9 | -0.5211 | 0.00781 | -0.0835 | -66.7222
-8.5 | -0.4616 | 0.00754 | -0.0842 | -61.2202
-8 | -0.4016 | 0.00734 | -0.0849 | -54.7139
-7.5 | -0.3417 | 0.00712 | -0.0857 | -47.9916
-7 | -0.2812 | 0.00693 | -0.0865 | -40.5772
-6.5 | -0.2207 | 0.00672 | -0.0874 | -32.8423
-6 | -0.1599 | 0.00654 | -0.0883 | -24.4495
-5.5 | -0.0993 | 0.00637 | -0.0893 | -15.5887
-5 | -0.0385 | 0.00621 | -0.0903 | -6.1997
-4.5 | 0.0224 | 0.00599 | -0.0913 | 3.7396
-4 | 0.0832 | 0.00577 | -0.0923 | 14.4194
-3.5 | 0.144 | 0.00561 | -0.0934 | 25.6684
-3 | 0.205 | 0.00545 | -0.0945 | 37.6147
-2.5 | 0.2661 | 0.00527 | -0.0956 | 50.4934
-2 | 0.3268 | 0.00511 | -0.0968 | 63.953
-1.5 | 0.3876 | 0.0049 | -0.098 | 79.102
-1 | 0.448 | 0.00465 | -0.0992 | 96.3441
-0.5 | 0.5089 | 0.00458 | -0.1003 | 111.1135
0 | 0.5702 | 0.00458 | -0.1016 | 124.4978
0.5 | 0.6311 | 0.00464 | -0.1027 | 136.0129
1 | 0.6924 | 0.00464 | -0.104 | 149.2241
1.5 | 0.7529 | 0.00473 | -0.1051 | 159.1755
2 | 0.8137 | 0.0048 | -0.1063 | 169.5208
2.5 | 0.8736 | 0.00494 | -0.1074 | 176.8421
3 | 0.9341 | 0.00501 | -0.1085 | 186.4471
3.5 | 0.9935 | 0.00516 | -0.1096 | 192.5388
4 | 1.0535 | 0.00525 | -0.1107 | 200.6667
4.5 | 1.1119 | 0.00545 | -0.1116 | 204.0183
5 | 1.1693 | 0.00568 | -0.1123 | 205.8627
5.5 | 1.2256 | 0.00595 | -0.1129 | 205.9832
6 | 1.2809 | 0.00625 | -0.1133 | 204.944
6.5 | 1.3347 | 0.00657 | -0.1135 | 203.1507
7 | 1.3848 | 0.00702 | -0.1131 | 197.265
7.5 | 1.4315 | 0.00752 | -0.1121 | 190.359
8 | 1.4536 | 0.00862 | -0.1071 | 168.6311
8.5 | 1.4349 | 0.0101 | -0.0951 | 142.0693
9 | 1.4416 | 0.01174 | -0.0887 | 122.7939
9.5 | 1.4453 | 0.01383 | -0.0826 | 104.5047
10 | 1.4537 | 0.01592 | -0.0777 | 91.3128
10.5 | 1.5194 | 0.01821 | -0.0849 | 83.4377
11 | 1.4829 | 0.0206 | -0.0714 | 71.9854
11.5 | 1.5138 | 0.02383 | -0.0728 | 63.525
12 | 1.5383 | 0.02661 | -0.0721 | 57.8091
12.5 | 1.5506 | 0.0301 | -0.0703 | 51.515
13 | 1.5665 | 0.03325 | -0.0685 | 47.1128
13.5 | 1.5747 | 0.03698 | -0.0664 | 42.5825
14 | 1.581 | 0.04094 | -0.0642 | 38.6175
14.5 | 1.5879 | 0.04482 | -0.0621 | 35.4284
15 | 1.592 | 0.04893 | -0.0598 | 32.5363
15.5 | 1.5954 | 0.05256 | -0.0568 | 30.3539
16 | 1.5869 | 0.056 | -0.0515 | 28.3375
16.5 | 1.6024 | 0.05951 | -0.0507 | 26.9266
17 | 1.6124 | 0.0638 | -0.0501 | 25.2727
17.5 | 1.6212 | 0.06841 | -0.0498 | 23.6983
18 | 1.6382 | 0.07218 | -0.0499 | 22.696
18.5 | 1.6471 | 0.07703 | -0.0501 | 21.3826
19 | 1.6558 | 0.08206 | -0.0506 | 20.1779
19.5 | 1.6653 | 0.08702 | -0.0513 | 19.137
20 | 1.675 | 0.09204 | -0.0522 | 18.1986

## 109. Re 10M Mach 0.25 (1)
BIGFOIL.COM POLAR EXPORT
NACA63-720 a=0.5
NACA63-720 a=0.5 |  |  |  | Cl Max: | 1.954 | at alpha= | 14 | deg
JavaFoil+Calcfoil stall+Eppler ext transition |  |  |  | L/D Max: | 139.491 | at alpha= | 4 | deg
Re: | 10000000 |  |  | Cd Min: | 0.00598 | at alpha= | -0.5 | deg
Mach: | 0.25 |  |  | Cl=0 at alpha= | -4.6231 | deg
|  |  |  | @ Cl=0.1, Cd= | 0.0065125
|  |  |  | @ Cl=0.4, Cd= | 0.0060262
|  |  |  | @ Cl=0.6, Cd= | 0.0060372
alpha (deg) | Cl | Cd | Cm | Cl/Cd
-18.5 | -0.496 | 0.13815 | -0.043 | -3.593
-18 | -0.54 | 0.12915 | -0.044 | -4.179
-17.5 | -0.579 | 0.12048 | -0.045 | -4.81
-17 | -0.614 | 0.11496 | -0.046 | -5.337
-16.5 | -0.648 | 0.10218 | -0.049 | -6.339
-16 | -0.679 | 0.08926 | -0.052 | -7.611
-15.5 | -0.697 | 0.08673 | -0.052 | -8.038
-15 | -0.722 | 0.0723 | -0.056 | -9.988
-14.5 | -0.748 | 0.05575 | -0.061 | -13.413
-14 | -0.764 | 0.04404 | -0.064 | -17.336
-13.5 | -0.768 | 0.03687 | -0.066 | -20.823
-13 | -0.767 | 0.03032 | -0.068 | -25.288
-12.5 | -0.762 | 0.02409 | -0.071 | -31.626
-12 | -0.749 | 0.0195 | -0.073 | -38.397
-11.5 | -0.728 | 0.01625 | -0.074 | -44.815
-11 | -0.702 | 0.01359 | -0.076 | -51.63
-10.5 | -0.668 | 0.01184 | -0.078 | -56.446
-10 | -0.629 | 0.01068 | -0.079 | -58.896
-9.5 | -0.594 | 0.00808 | -0.082 | -73.451
-9 | -0.541 | 0.00777 | -0.082 | -69.604
-8.5 | -0.485 | 0.00746 | -0.083 | -65.016
-8 | -0.427 | 0.00716 | -0.084 | -59.562
-7.5 | -0.366 | 0.007 | -0.084 | -52.262
-7 | -0.304 | 0.00673 | -0.085 | -45.109
-6.5 | -0.241 | 0.00733 | -0.086 | -32.823
-6 | -0.177 | 0.00715 | -0.086 | -24.767
-5.5 | -0.113 | 0.00711 | -0.087 | -15.921
-5 | -0.049 | 0.00693 | -0.088 | -7.036
-4.5 | 0.016 | 0.00684 | -0.088 | 2.338
-4 | 0.081 | 0.00653 | -0.089 | 12.399
-3.5 | 0.146 | 0.00647 | -0.09 | 22.588
-3 | 0.212 | 0.00643 | -0.09 | 32.95
-2.5 | 0.277 | 0.0063 | -0.091 | 44.041
-2 | 0.343 | 0.00607 | -0.092 | 56.465
-1.5 | 0.408 | 0.00602 | -0.092 | 67.71
-1 | 0.473 | 0.00601 | -0.093 | 78.703
-0.5 | 0.538 | 0.00598 | -0.094 | 89.905
0 | 0.603 | 0.00604 | -0.094 | 99.809
0.5 | 0.668 | 0.00619 | -0.095 | 107.862
1 | 0.733 | 0.00639 | -0.096 | 114.708
1.5 | 0.79 | 0.00611 | -0.096 | 129.278
2 | 0.853 | 0.00682 | -0.096 | 125.093
2.5 | 0.915 | 0.00701 | -0.096 | 130.443
3 | 0.976 | 0.0073 | -0.097 | 133.648
3.5 | 1.038 | 0.00758 | -0.097 | 136.827
4 | 1.099 | 0.00788 | -0.098 | 139.491
4.5 | 1.147 | 0.00829 | -0.098 | 138.352
5 | 1.206 | 0.00876 | -0.099 | 137.695
5.5 | 1.263 | 0.00969 | -0.099 | 130.353
6 | 1.32 | 0.01039 | -0.099 | 127.096
6.5 | 1.377 | 0.01114 | -0.1 | 123.615
7 | 1.434 | 0.01194 | -0.1 | 120.138
7.5 | 1.489 | 0.01275 | -0.1 | 116.772
8 | 1.542 | 0.01413 | -0.101 | 109.145
8.5 | 1.595 | 0.01542 | -0.101 | 103.438
9 | 1.644 | 0.01691 | -0.101 | 97.217
9.5 | 1.691 | 0.01805 | -0.102 | 93.708
10 | 1.737 | 0.01921 | -0.102 | 90.387
10.5 | 1.78 | 0.02031 | -0.103 | 87.605
11 | 1.817 | 0.02328 | -0.103 | 78.041
11.5 | 1.852 | 0.02441 | -0.103 | 75.877
12 | 1.884 | 0.02584 | -0.104 | 72.912
12.5 | 1.911 | 0.02738 | -0.104 | 69.812
13 | 1.932 | 0.02889 | -0.105 | 66.858
13.5 | 1.946 | 0.03057 | -0.105 | 63.668
14 | 1.954 | 0.0323 | -0.105 | 60.507
14.5 | 1.951 | 0.03416 | -0.106 | 57.122
15 | 1.936 | 0.03618 | -0.106 | 53.512
15.5 | 1.911 | 0.03857 | -0.106 | 49.559
16 | 1.878 | 0.04113 | -0.107 | 45.649
16.5 | 1.834 | 0.04381 | -0.107 | 41.869
17 | 1.782 | 0.04672 | -0.107 | 38.138
17.5 | 1.721 | 0.05003 | -0.107 | 34.389
18 | 1.651 | 0.05333 | -0.108 | 30.96
18.5 | 1.574 | 0.0569 | -0.108 | 27.656
19 | 1.488 | 0.06217 | -0.108 | 23.938

## 110. Re 10M Mach 0.25 (2)
BIGFOIL.COM POLAR EXPORT
NACA63-720 a=0.5
NACA63-720 a=0.5 |  |  |  | Cl Max: | 1.6463 | at alpha= | 20 | deg
XFOIL ncrit=9 |  |  |  | L/D Max: | 208.832 | at alpha= | 5 | deg
Re: | 10000000 |  |  | Cd Min: | 0.10807 | at alpha= | 20 | deg
Mach: | 0.25 |  |  | Cl=0 at alpha= | -4.6898 | deg
|  |  |  | @ Cl=0.1, Cd= | 0.0058253
|  |  |  | @ Cl=0.4, Cd= | 0.0049726
|  |  |  | @ Cl=0.6, Cd= | 0.0046735
alpha (deg) | Cl | Cd | Cm | Cl/Cd
-20 | -1.0213 | 0.0829 | -0.0838 | -12.3197
-19.5 | -1.0708 | 0.06933 | -0.0932 | -15.445
-19 | -1.1036 | 0.05875 | -0.0999 | -18.7847
-18.5 | -1.1263 | 0.05011 | -0.1048 | -22.4766
-18 | -1.1431 | 0.04283 | -0.1082 | -26.6892
-17.5 | -1.1549 | 0.03669 | -0.1103 | -31.4772
-17 | -1.1619 | 0.03121 | -0.1116 | -37.2285
-16.5 | -1.1598 | 0.0267 | -0.112 | -43.4382
-16 | -1.1527 | 0.02288 | -0.1116 | -50.3802
-15.5 | -1.1403 | 0.01989 | -0.1102 | -57.3303
-15 | -1.1292 | 0.01744 | -0.1073 | -64.7477
-14.5 | -1.1211 | 0.01576 | -0.1019 | -71.1358
-14 | -1.0952 | 0.01475 | -0.0971 | -74.2508
-13.5 | -1.0516 | 0.01383 | -0.0946 | -76.0376
-13 | -1.0024 | 0.01301 | -0.0929 | -77.0484
-12.5 | -0.9498 | 0.01228 | -0.0915 | -77.3453
-12 | -0.8946 | 0.01164 | -0.0905 | -76.8557
-11.5 | -0.8379 | 0.01104 | -0.0898 | -75.8967
-11 | -0.7808 | 0.01039 | -0.0891 | -75.1492
-10.5 | -0.7221 | 0.00985 | -0.0888 | -73.3096
-10 | -0.6675 | 0.00887 | -0.0881 | -75.2537
-9.5 | -0.6067 | 0.00842 | -0.0881 | -72.0546
-9 | -0.5446 | 0.00807 | -0.0884 | -67.4845
-8.5 | -0.4821 | 0.00777 | -0.0887 | -62.0463
-8 | -0.4193 | 0.00752 | -0.0892 | -55.758
-7.5 | -0.3562 | 0.0073 | -0.0898 | -48.7945
-7 | -0.293 | 0.00705 | -0.0904 | -41.5603
-6.5 | -0.2295 | 0.00685 | -0.0911 | -33.5036
-6 | -0.1662 | 0.00665 | -0.0919 | -24.9925
-5.5 | -0.1029 | 0.00648 | -0.0928 | -15.8796
-5 | -0.0394 | 0.0063 | -0.0937 | -6.254
-4.5 | 0.0241 | 0.0061 | -0.0947 | 3.9508
-4 | 0.0871 | 0.00586 | -0.0956 | 14.8635
-3.5 | 0.1503 | 0.00569 | -0.0967 | 26.4148
-3 | 0.2139 | 0.00553 | -0.0978 | 38.6799
-2.5 | 0.2772 | 0.00535 | -0.0989 | 51.8131
-2 | 0.3402 | 0.0052 | -0.1001 | 65.4231
-1.5 | 0.4033 | 0.00496 | -0.1013 | 81.3105
-1 | 0.4658 | 0.00474 | -0.1025 | 98.27
-0.5 | 0.5292 | 0.00464 | -0.1038 | 114.0517
0 | 0.5925 | 0.00467 | -0.105 | 126.8737
0.5 | 0.6561 | 0.0047 | -0.1062 | 139.5957
1 | 0.7195 | 0.00474 | -0.1075 | 151.7932
1.5 | 0.7825 | 0.00482 | -0.1087 | 162.3444
2 | 0.8457 | 0.00489 | -0.1099 | 172.9448
2.5 | 0.9081 | 0.00503 | -0.111 | 180.5368
3 | 0.9707 | 0.00513 | -0.1121 | 189.2203
3.5 | 1.0327 | 0.00527 | -0.1131 | 195.9583
4 | 1.0947 | 0.00539 | -0.1141 | 203.0983
4.5 | 1.1559 | 0.00557 | -0.115 | 207.5224
5 | 1.2154 | 0.00582 | -0.1156 | 208.8316
5.5 | 1.2736 | 0.00611 | -0.1159 | 208.4452
6 | 1.3303 | 0.00644 | -0.116 | 206.5683
6.5 | 1.3851 | 0.0068 | -0.1158 | 203.6912
7 | 1.4352 | 0.00728 | -0.1148 | 197.1429
7.5 | 1.4776 | 0.00788 | -0.1125 | 187.5127
8 | 1.4738 | 0.00903 | -0.1022 | 163.2115
8.5 | 1.4648 | 0.01101 | -0.0929 | 133.0427
9 | 1.4593 | 0.01352 | -0.0852 | 107.9364
9.5 | 1.4632 | 0.01594 | -0.0794 | 91.7942
10.5 | 1.4771 | 0.02172 | -0.0714 | 68.0064
11 | 1.5086 | 0.0253 | -0.0728 | 59.6285
11.5 | 1.5204 | 0.02926 | -0.0711 | 51.9617
12 | 1.5357 | 0.03259 | -0.069 | 47.1218
12.5 | 1.5447 | 0.03643 | -0.0666 | 42.4019
13 | 1.5545 | 0.0402 | -0.0642 | 38.6692
13.5 | 1.5604 | 0.04425 | -0.0616 | 35.2633
14 | 1.5575 | 0.04896 | -0.0586 | 31.8117
14.5 | 1.5425 | 0.05261 | -0.0519 | 29.3195
15 | 1.5489 | 0.05675 | -0.0498 | 27.2934
15.5 | 1.5563 | 0.06132 | -0.0486 | 25.38
16 | 1.5657 | 0.06598 | -0.0478 | 23.7299
16.5 | 1.5765 | 0.07071 | -0.0475 | 22.2953
17 | 1.5922 | 0.075 | -0.0474 | 21.2293
17.5 | 1.6014 | 0.08022 | -0.0476 | 19.9626
18 | 1.6117 | 0.08543 | -0.048 | 18.8657
18.5 | 1.6199 | 0.091 | -0.0488 | 17.8011
19 | 1.6339 | 0.09595 | -0.0496 | 17.0287
19.5 | 1.6402 | 0.10194 | -0.0508 | 16.0899
20 | 1.6463 | 0.10807 | -0.0523 | 15.2336

## 111. Re 10M Mach 0.50 (1)
BIGFOIL.COM POLAR EXPORT
NACA63-720 a=0.5
NACA63-720 a=0.5 |  |  |  | Cl Max: | 1.859 | at alpha= | 10.5 | deg
JavaFoil+Calcfoil stall+Eppler ext transition |  |  |  | L/D Max: | 126.094 | at alpha= | 4 | deg
Re: | 10000000 |  |  | Cd Min: | 0.00617 | at alpha= | -1.5 | deg
Mach: | 0.5 |  |  | Cl=0 at alpha= | -4.625 | deg
|  |  |  | @ Cl=0.1, Cd= | 0.0072493
|  |  |  | @ Cl=0.4, Cd= | 0.0065229
|  |  |  | @ Cl=0.6, Cd= | 0.0066814
alpha (deg) | Cl | Cd | Cm | Cl/Cd
-20 | -0.902 | 0.15989 | -0.047 | -5.64
-19.5 | -0.874 | 0.15099 | -0.048 | -5.789
-19 | -0.849 | 0.13721 | -0.05 | -6.189
-18.5 | -0.817 | 0.13289 | -0.049 | -6.151
-18 | -0.784 | 0.13133 | -0.047 | -5.972
-17.5 | -0.753 | 0.12589 | -0.046 | -5.98
-17 | -0.73 | 0.12159 | -0.051 | -6.007
-16.5 | -0.701 | 0.11462 | -0.051 | -6.115
-16 | -0.669 | 0.11158 | -0.049 | -5.994
-15.5 | -0.636 | 0.11011 | -0.046 | -5.776
-15 | -0.607 | 0.10222 | -0.047 | -5.942
-14.5 | -0.58 | 0.10271 | -0.049 | -5.645
-14 | -0.55 | 0.09667 | -0.048 | -5.687
-13.5 | -0.523 | 0.08726 | -0.051 | -5.991
-13 | -0.501 | 0.07415 | -0.058 | -6.751
-12.5 | -0.461 | 0.08697 | -0.047 | -5.297
-12 | -0.431 | 0.08358 | -0.046 | -5.157
-11.5 | -0.405 | 0.07244 | -0.052 | -5.59
-11 | -0.372 | 0.08073 | -0.044 | -4.604
-10.5 | -0.345 | 0.07138 | -0.05 | -4.831
-10 | -0.327 | 0.05005 | -0.066 | -6.543
-9.5 | -0.486 | 0.028 | -0.079 | -17.356
-9 | -0.51 | 0.01725 | -0.085 | -29.551
-8.5 | -0.489 | 0.01285 | -0.088 | -38.036
-8 | -0.452 | 0.00895 | -0.092 | -50.534
-7.5 | -0.399 | 0.00801 | -0.094 | -49.806
-7 | -0.333 | 0.00755 | -0.095 | -44.163
-6.5 | -0.266 | 0.00717 | -0.096 | -37.028
-6 | -0.196 | 0.00777 | -0.096 | -25.254
-5.5 | -0.126 | 0.00759 | -0.097 | -16.564
-5 | -0.054 | 0.0075 | -0.098 | -7.229
-4.5 | 0.018 | 0.00733 | -0.099 | 2.428
-4 | 0.09 | 0.0073 | -0.099 | 12.365
-3.5 | 0.163 | 0.00693 | -0.1 | 23.521
-3 | 0.237 | 0.00689 | -0.101 | 34.387
-2.5 | 0.31 | 0.00682 | -0.102 | 45.445
-2 | 0.383 | 0.00663 | -0.103 | 57.768
-1.5 | 0.456 | 0.00617 | -0.102 | 73.912
-1 | 0.529 | 0.00673 | -0.103 | 78.502
-0.5 | 0.602 | 0.00668 | -0.103 | 90.114
0 | 0.663 | 0.00695 | -0.104 | 95.281
0.5 | 0.732 | 0.00719 | -0.104 | 101.807
1 | 0.802 | 0.00747 | -0.105 | 107.362
1.5 | 0.871 | 0.00772 | -0.105 | 112.926
2 | 0.941 | 0.00801 | -0.106 | 117.371
2.5 | 1.009 | 0.00835 | -0.106 | 120.86
3 | 1.077 | 0.00878 | -0.107 | 122.673
3.5 | 1.146 | 0.00918 | -0.107 | 124.778
4 | 1.214 | 0.00962 | -0.108 | 126.094
4.5 | 1.26 | 0.01034 | -0.108 | 121.938
5 | 1.324 | 0.01103 | -0.109 | 120.058
5.5 | 1.386 | 0.0125 | -0.109 | 110.904
6 | 1.449 | 0.0135 | -0.109 | 107.271
6.5 | 1.51 | 0.01472 | -0.11 | 102.589
7 | 1.57 | 0.01598 | -0.11 | 98.231
7.5 | 1.628 | 0.01777 | -0.111 | 91.621
8 | 1.682 | 0.01984 | -0.111 | 84.765
8.5 | 1.735 | 0.02223 | -0.111 | 78.043
9 | 1.779 | 0.02424 | -0.112 | 73.394
9.5 | 1.816 | 0.02611 | -0.112 | 69.544
10 | 1.842 | 0.03074 | -0.112 | 59.908
10.5 | 1.859 | 0.0332 | -0.113 | 55.992
11 | 1.857 | 0.03596 | -0.113 | 51.639
11.5 | 1.819 | 0.03918 | -0.113 | 46.428
12 | 1.717 | 0.04272 | -0.114 | 40.194
12.5 | 1.12 | 0.05069 | -0.114 | 22.098
13 | 1.149 | 0.05387 | -0.114 | 21.334
13.5 | 1.179 | 0.05615 | -0.114 | 20.992
14 | 1.206 | 0.06106 | -0.114 | 19.751
14.5 | 1.235 | 0.06381 | -0.115 | 19.352
15 | 1.264 | 0.06527 | -0.115 | 19.368
15.5 | 1.288 | 0.07345 | -0.115 | 17.54

## 112. Re 10M Mach 0.50 (2)
BIGFOIL.COM POLAR EXPORT
NACA63-720 a=0.5
NACA63-720 a=0.5 |  |  |  | Cl Max: | 1.6073 | at alpha= | 20 | deg
XFOIL ncrit=9 |  |  |  | L/D Max: | 207.909 | at alpha= | 5 | deg
Re: | 10000000 |  |  | Cd Min: | 0.16407 | at alpha= | 20 | deg
Mach: | 0.5 |  |  | Cl=0 at alpha= | -4.7101 | deg
|  |  |  | @ Cl=0.1, Cd= | 0.0063796
|  |  |  | @ Cl=0.4, Cd= | 0.0055952
|  |  |  | @ Cl=0.6, Cd= | 0.0050469
alpha (deg) | Cl | Cd | Cm | Cl/Cd
-10 | -0.7975 | 0.0114 | -0.1215 | -69.9561
-9.5 | -0.7223 | 0.01072 | -0.1181 | -67.3787
-9 | -0.6482 | 0.01005 | -0.1153 | -64.4975
-8.5 | -0.5796 | 0.00904 | -0.1127 | -64.115
-8 | -0.5032 | 0.00852 | -0.1112 | -59.061
-7.5 | -0.4259 | 0.00812 | -0.1101 | -52.4507
-7 | -0.3487 | 0.00779 | -0.1095 | -44.7625
-6.5 | -0.2721 | 0.0075 | -0.1091 | -36.28
-6 | -0.1956 | 0.00722 | -0.1091 | -27.0914
-5.5 | -0.1193 | 0.00697 | -0.1093 | -17.1162
-5 | -0.0436 | 0.00676 | -0.1097 | -6.4497
-4.5 | 0.0316 | 0.00658 | -0.1103 | 4.8024
-4 | 0.1067 | 0.00636 | -0.111 | 16.7767
-3.5 | 0.1807 | 0.0061 | -0.1119 | 29.623
-3 | 0.2548 | 0.00591 | -0.1129 | 43.1134
-2.5 | 0.3289 | 0.00575 | -0.114 | 57.2
-2 | 0.4024 | 0.00559 | -0.1152 | 71.9857
-1.5 | 0.4757 | 0.00533 | -0.1165 | 89.2495
-1 | 0.548 | 0.00511 | -0.1177 | 107.2407
-0.5 | 0.6222 | 0.00502 | -0.1191 | 123.9442
0 | 0.696 | 0.00508 | -0.1204 | 137.0079
0.5 | 0.7701 | 0.00515 | -0.1217 | 149.534
1 | 0.844 | 0.00521 | -0.123 | 161.9962
1.5 | 0.9169 | 0.00536 | -0.1241 | 171.0634
2 | 0.9911 | 0.00545 | -0.1253 | 181.8532
2.5 | 1.0634 | 0.00563 | -0.1261 | 188.881
3 | 1.1363 | 0.00577 | -0.127 | 196.9324
3.5 | 1.2069 | 0.00601 | -0.1273 | 200.8153
4 | 1.2776 | 0.00623 | -0.1276 | 205.0722
4.5 | 1.345 | 0.00651 | -0.1272 | 206.6052
5 | 1.4117 | 0.00679 | -0.1265 | 207.9087
5.5 | 1.4701 | 0.0072 | -0.1243 | 204.1806
6 | 1.4993 | 0.00781 | -0.1173 | 191.9718
6.5 | 1.5248 | 0.00904 | -0.1107 | 168.6726
7 | 1.5437 | 0.01084 | -0.104 | 142.4077
7.5 | 1.5583 | 0.01303 | -0.0973 | 119.5932
8 | 1.5549 | 0.01608 | -0.0893 | 96.6978
8.5 | 1.5525 | 0.01934 | -0.082 | 80.274
9 | 1.5353 | 0.02361 | -0.0743 | 65.0275
9.5 | 1.5332 | 0.02752 | -0.0686 | 55.7122
11 | 1.5283 | 0.04679 | -0.0663 | 32.663
12 | 1.4841 | 0.05525 | -0.0498 | 26.8615
12.5 | 1.4815 | 0.06108 | -0.0475 | 24.2551
13 | 1.4893 | 0.06648 | -0.0459 | 22.4022
13.5 | 1.4971 | 0.07218 | -0.0449 | 20.7412
14 | 1.5063 | 0.07802 | -0.0442 | 19.3066
14.5 | 1.5003 | 0.08558 | -0.0443 | 17.531
15 | 1.4922 | 0.09372 | -0.0451 | 15.9219
15.5 | 1.4972 | 0.10086 | -0.046 | 14.8443
16 | 1.5086 | 0.10752 | -0.047 | 14.0309
16.5 | 1.5243 | 0.11387 | -0.0482 | 13.3863
17 | 1.5375 | 0.12061 | -0.0497 | 12.7477
17.5 | 1.5485 | 0.12771 | -0.0516 | 12.1251
18 | 1.5625 | 0.13458 | -0.0536 | 11.6102
18.5 | 1.5735 | 0.14186 | -0.0561 | 11.0919
19 | 1.5874 | 0.14885 | -0.0586 | 10.6644
19.5 | 1.5987 | 0.15625 | -0.0616 | 10.2317
20 | 1.6073 | 0.16407 | -0.065 | 9.7964

## 113. Re 12M Mach 0.00 (1)
BIGFOIL.COM POLAR EXPORT
NACA63-720 a=0.5
NACA63-720 a=0.5 |  |  |  | Cl Max: | 1.986 | at alpha= | 15 | deg
JavaFoil+Calcfoil stall+Eppler ext transition |  |  |  | L/D Max: | 141.003 | at alpha= | 4 | deg
Re: | 12000000 |  |  | Cd Min: | 0.00495 | at alpha= | -6.5 | deg
Mach: | 0 |  |  | Cl=0 at alpha= | -4.621 | deg
|  |  |  | @ Cl=0.1, Cd= | 0.0060603
|  |  |  | @ Cl=0.4, Cd= | 0.00589
|  |  |  | @ Cl=0.6, Cd= | 0.0059376
alpha (deg) | Cl | Cd | Cm | Cl/Cd
-20 | -0.802 | 0.12438 | -0.047 | -6.448
-19.5 | -0.816 | 0.11576 | -0.048 | -7.049
-19 | -0.831 | 0.10484 | -0.05 | -7.927
-18.5 | -0.845 | 0.09405 | -0.052 | -8.985
-18 | -0.851 | 0.08989 | -0.052 | -9.469
-17.5 | -0.874 | 0.06973 | -0.056 | -12.534
-17 | -0.877 | 0.06516 | -0.057 | -13.463
-16.5 | -0.884 | 0.05637 | -0.059 | -15.678
-16 | -0.887 | 0.04886 | -0.06 | -18.144
-15.5 | -0.885 | 0.043 | -0.062 | -20.569
-15 | -0.886 | 0.03415 | -0.064 | -25.953
-14.5 | -0.875 | 0.0312 | -0.065 | -28.032
-14 | -0.865 | 0.02594 | -0.067 | -33.364
-13.5 | -0.851 | 0.02179 | -0.068 | -39.07
-13 | -0.833 | 0.01847 | -0.07 | -45.089
-12.5 | -0.812 | 0.01515 | -0.071 | -53.57
-12 | -0.782 | 0.01365 | -0.073 | -57.28
-11.5 | -0.751 | 0.01176 | -0.074 | -63.849
-11 | -0.714 | 0.01073 | -0.075 | -66.553
-10.5 | -0.684 | 0.00806 | -0.078 | -84.88
-10 | -0.635 | 0.00777 | -0.078 | -81.681
-9.5 | -0.583 | 0.00749 | -0.079 | -77.771
-9 | -0.529 | 0.00727 | -0.08 | -72.725
-8.5 | -0.473 | 0.007 | -0.08 | -67.491
-8 | -0.415 | 0.00687 | -0.081 | -60.385
-7.5 | -0.356 | 0.00664 | -0.082 | -53.545
-7 | -0.295 | 0.00645 | -0.082 | -45.722
-6.5 | -0.234 | 0.00495 | -0.083 | -47.229
-6 | -0.172 | 0.00609 | -0.084 | -28.23
-5.5 | -0.11 | 0.00674 | -0.084 | -16.272
-5 | -0.047 | 0.0056 | -0.085 | -8.433
-4.5 | 0.015 | 0.00664 | -0.085 | 2.333
-4 | 0.078 | 0.00638 | -0.086 | 12.292
-3.5 | 0.142 | 0.00545 | -0.087 | 25.961
-3 | 0.205 | 0.00623 | -0.087 | 32.929
-2.5 | 0.268 | 0.00617 | -0.088 | 43.489
-2 | 0.332 | 0.00603 | -0.089 | 54.97
-1.5 | 0.395 | 0.00589 | -0.089 | 66.967
-1 | 0.458 | 0.00589 | -0.09 | 77.726
-0.5 | 0.521 | 0.00588 | -0.091 | 88.665
0 | 0.584 | 0.00593 | -0.091 | 98.541
0.5 | 0.647 | 0.00596 | -0.092 | 108.495
1 | 0.71 | 0.0061 | -0.093 | 116.4
1.5 | 0.773 | 0.00624 | -0.093 | 123.927
2 | 0.836 | 0.00644 | -0.094 | 129.756
2.5 | 0.89 | 0.00674 | -0.094 | 132.077
3 | 0.95 | 0.00694 | -0.094 | 136.831
3.5 | 1.009 | 0.0072 | -0.095 | 140.204
4 | 1.068 | 0.00757 | -0.095 | 141.003
4.5 | 1.116 | 0.00796 | -0.095 | 140.177
5 | 1.172 | 0.00871 | -0.096 | 134.574
5.5 | 1.229 | 0.00923 | -0.096 | 133.084
6 | 1.285 | 0.00985 | -0.097 | 130.5
6.5 | 1.341 | 0.01046 | -0.097 | 128.193
7 | 1.396 | 0.01111 | -0.097 | 125.681
7.5 | 1.45 | 0.01215 | -0.098 | 119.311
8 | 1.502 | 0.01315 | -0.098 | 114.276
8.5 | 1.554 | 0.01417 | -0.098 | 109.708
9 | 1.604 | 0.01525 | -0.099 | 105.142
9.5 | 1.652 | 0.0162 | -0.099 | 101.92
10 | 1.698 | 0.0171 | -0.1 | 99.284
10.5 | 1.743 | 0.01803 | -0.1 | 96.67
11 | 1.783 | 0.02047 | -0.1 | 87.082
11.5 | 1.822 | 0.02153 | -0.101 | 84.604
12 | 1.858 | 0.02268 | -0.101 | 81.913
12.5 | 1.892 | 0.02368 | -0.102 | 79.876
13 | 1.92 | 0.02495 | -0.102 | 76.955
13.5 | 1.945 | 0.02632 | -0.102 | 73.916
14 | 1.966 | 0.02772 | -0.103 | 70.931
14.5 | 1.98 | 0.02916 | -0.103 | 67.895
15 | 1.986 | 0.03059 | -0.103 | 64.918
15.5 | 1.986 | 0.03231 | -0.104 | 61.478
16 | 1.982 | 0.03422 | -0.104 | 57.916
16.5 | 1.972 | 0.0362 | -0.104 | 54.486
17 | 1.958 | 0.03822 | -0.105 | 51.211
17.5 | 1.938 | 0.04031 | -0.105 | 48.081
18 | 1.914 | 0.04269 | -0.105 | 44.836
18.5 | 1.886 | 0.04514 | -0.105 | 41.78
19 | 1.854 | 0.04765 | -0.106 | 38.914
19.5 | 1.819 | 0.05041 | -0.106 | 36.072
20 | 1.78 | 0.05339 | -0.106 | 33.338

## 114. Re 12M Mach 0.00 (2)
BIGFOIL.COM POLAR EXPORT
NACA63-720 a=0.5
NACA63-720 a=0.5 |  |  |  | Cl Max: | 1.6957 | at alpha= | 20 | deg
XFOIL ncrit=9 |  |  |  | L/D Max: | 206.22 | at alpha= | 5.5 | deg
Re: | 12000000 |  |  | Cd Min: | 0.08706 | at alpha= | 20 | deg
Mach: | 0 |  |  | Cl=0 at alpha= | -4.6815 | deg
|  |  |  | @ Cl=0.1, Cd= | 0.0055901
|  |  |  | @ Cl=0.4, Cd= | 0.004821
|  |  |  | @ Cl=0.6, Cd= | 0.00451
alpha (deg) | Cl | Cd | Cm | Cl/Cd
-20 | -1.3005 | 0.03865 | -0.0968 | -33.6481
-19.5 | -1.3052 | 0.03356 | -0.0982 | -38.8915
-19 | -1.3017 | 0.02938 | -0.0991 | -44.3057
-18.5 | -1.2966 | 0.02557 | -0.0993 | -50.7079
-18 | -1.2851 | 0.02258 | -0.0989 | -56.9132
-17.5 | -1.2735 | 0.01994 | -0.0977 | -63.8666
-17 | -1.261 | 0.01785 | -0.0954 | -70.6443
-16.5 | -1.2497 | 0.01628 | -0.0916 | -76.7629
-16 | -1.238 | 0.01528 | -0.0859 | -81.0209
-15.5 | -1.2007 | 0.01446 | -0.0839 | -83.036
-15 | -1.1593 | 0.01366 | -0.0825 | -84.8682
-14.5 | -1.1132 | 0.01298 | -0.0816 | -85.7627
-14 | -1.0647 | 0.01236 | -0.081 | -86.1408
-13.5 | -1.0141 | 0.01181 | -0.0806 | -85.8679
-13 | -0.9619 | 0.01128 | -0.0804 | -85.2748
-12.5 | -0.9086 | 0.01079 | -0.0804 | -84.2076
-12 | -0.855 | 0.01029 | -0.0804 | -83.0904
-11.5 | -0.8003 | 0.0098 | -0.0805 | -81.6633
-11 | -0.7461 | 0.00921 | -0.0807 | -81.0098
-10.5 | -0.6925 | 0.00849 | -0.0807 | -81.5665
-10 | -0.6352 | 0.00812 | -0.0812 | -78.2266
-9.5 | -0.5772 | 0.00779 | -0.0818 | -74.095
-9 | -0.5182 | 0.00755 | -0.0825 | -68.6358
-8.5 | -0.4592 | 0.00729 | -0.0832 | -62.9904
-8 | -0.3997 | 0.0071 | -0.084 | -56.2958
-7.5 | -0.34 | 0.00688 | -0.0849 | -49.4186
-7 | -0.28 | 0.00667 | -0.0858 | -41.979
-6.5 | -0.2197 | 0.00651 | -0.0867 | -33.7481
-6 | -0.1595 | 0.00634 | -0.0876 | -25.1577
-5.5 | -0.0992 | 0.00619 | -0.0886 | -16.0258
-5 | -0.0386 | 0.006 | -0.0896 | -6.4333
-4.5 | 0.022 | 0.00583 | -0.0907 | 3.7736
-4 | 0.0822 | 0.00564 | -0.0917 | 14.5745
-3.5 | 0.1428 | 0.00547 | -0.0928 | 26.106
-3 | 0.2036 | 0.00532 | -0.0939 | 38.2707
-2.5 | 0.2642 | 0.00519 | -0.095 | 50.9056
-2 | 0.3248 | 0.00504 | -0.0962 | 64.4444
-1.5 | 0.3853 | 0.00487 | -0.0974 | 79.117
-1 | 0.4453 | 0.00467 | -0.0986 | 95.3533
-0.5 | 0.5058 | 0.00448 | -0.0998 | 112.9018
0 | 0.5664 | 0.00451 | -0.101 | 125.5876
0.5 | 0.6274 | 0.00451 | -0.1022 | 139.1131
1 | 0.6877 | 0.00457 | -0.1034 | 150.4814
1.5 | 0.7483 | 0.0046 | -0.1046 | 162.6739
2 | 0.808 | 0.00472 | -0.1057 | 171.1864
2.5 | 0.8684 | 0.00479 | -0.1069 | 181.2944
3 | 0.9277 | 0.00492 | -0.108 | 188.5569
3.5 | 0.9877 | 0.005 | -0.1091 | 197.54
4 | 1.0463 | 0.00516 | -0.1101 | 202.7713
4.5 | 1.1039 | 0.00538 | -0.111 | 205.1859
5 | 1.1608 | 0.00563 | -0.1117 | 206.1812
5.5 | 1.2167 | 0.0059 | -0.1123 | 206.2203
6 | 1.2714 | 0.00622 | -0.1127 | 204.4051
6.5 | 1.3234 | 0.00662 | -0.1127 | 199.9094
8 | 1.4354 | 0.00887 | -0.1054 | 161.8264
8.5 | 1.4201 | 0.01026 | -0.0941 | 138.4113
9 | 1.429 | 0.01182 | -0.0881 | 120.8968
9.5 | 1.4367 | 0.01372 | -0.0826 | 104.7157
10 | 1.4515 | 0.01552 | -0.0784 | 93.5245
10.5 | 1.4656 | 0.01746 | -0.0745 | 83.9404
11.5 | 1.5187 | 0.02255 | -0.0739 | 67.3481
12 | 1.5517 | 0.02526 | -0.0749 | 61.4291
12.5 | 1.5626 | 0.02875 | -0.0728 | 54.3513
13 | 1.5774 | 0.03188 | -0.071 | 49.4793
13.5 | 1.584 | 0.03573 | -0.0687 | 44.3325
14 | 1.5952 | 0.03926 | -0.0669 | 40.6317
14.5 | 1.6088 | 0.0426 | -0.0652 | 37.7653
15 | 1.6205 | 0.0461 | -0.0635 | 35.1518
15.5 | 1.6286 | 0.04993 | -0.0617 | 32.6177
16 | 1.6374 | 0.05364 | -0.06 | 30.5257
16.5 | 1.6478 | 0.05701 | -0.058 | 28.9037
17 | 1.6337 | 0.05996 | -0.0513 | 27.2465
17.5 | 1.6441 | 0.06412 | -0.0507 | 25.641
18 | 1.6539 | 0.06855 | -0.0505 | 24.1269
18.5 | 1.67 | 0.07232 | -0.0506 | 23.0918
19 | 1.6783 | 0.07717 | -0.0509 | 21.7481
19.5 | 1.6852 | 0.08232 | -0.0514 | 20.4713
20 | 1.6957 | 0.08706 | -0.0522 | 19.4774

## 115. Re 12M Mach 0.10 (1)
BIGFOIL.COM POLAR EXPORT
NACA63-720 a=0.5
NACA63-720 a=0.5 |  |  |  | Cl Max: | 1.982 | at alpha= | 15 | deg
JavaFoil+Calcfoil stall+Eppler ext transition |  |  |  | L/D Max: | 140.573 | at alpha= | 4 | deg
Re: | 12000000 |  |  | Cd Min: | 0.00495 | at alpha= | -6.5 | deg
Mach: | 0.1 |  |  | Cl=0 at alpha= | -4.627 | deg
|  |  |  | @ Cl=0.1, Cd= | 0.0060767
|  |  |  | @ Cl=0.4, Cd= | 0.0058986
|  |  |  | @ Cl=0.6, Cd= | 0.0059306
alpha (deg) | Cl | Cd | Cm | Cl/Cd
-20 | -0.755 | 0.13123 | -0.046 | -5.757
-19.5 | -0.773 | 0.12235 | -0.047 | -6.314
-19 | -0.789 | 0.11269 | -0.048 | -7.002
-18.5 | -0.799 | 0.10922 | -0.049 | -7.32
-18 | -0.815 | 0.09817 | -0.051 | -8.297
-17.5 | -0.839 | 0.07716 | -0.055 | -10.879
-17 | -0.844 | 0.07364 | -0.055 | -11.462
-16.5 | -0.857 | 0.06143 | -0.058 | -13.959
-16 | -0.864 | 0.05287 | -0.06 | -16.345
-15.5 | -0.871 | 0.04285 | -0.062 | -20.328
-15 | -0.87 | 0.03683 | -0.064 | -23.614
-14.5 | -0.86 | 0.03381 | -0.065 | -25.439
-14 | -0.854 | 0.02772 | -0.067 | -30.821
-13.5 | -0.843 | 0.02307 | -0.068 | -36.542
-13 | -0.826 | 0.01943 | -0.07 | -42.519
-12.5 | -0.807 | 0.01578 | -0.072 | -51.168
-12 | -0.779 | 0.01419 | -0.073 | -54.861
-11.5 | -0.749 | 0.01212 | -0.074 | -61.79
-11 | -0.713 | 0.01103 | -0.075 | -64.67
-10.5 | -0.685 | 0.0081 | -0.078 | -84.628
-10 | -0.636 | 0.00787 | -0.079 | -80.832
-9.5 | -0.585 | 0.00757 | -0.079 | -77.203
-9 | -0.531 | 0.00729 | -0.08 | -72.753
-8.5 | -0.475 | 0.00707 | -0.081 | -67.094
-8 | -0.417 | 0.00689 | -0.081 | -60.488
-7.5 | -0.357 | 0.00669 | -0.082 | -53.425
-7 | -0.296 | 0.00647 | -0.083 | -45.781
-6.5 | -0.235 | 0.00495 | -0.083 | -47.426
-6 | -0.173 | 0.00615 | -0.084 | -28.102
-5.5 | -0.11 | 0.00679 | -0.085 | -16.25
-5 | -0.047 | 0.00561 | -0.085 | -8.467
-4.5 | 0.016 | 0.00668 | -0.086 | 2.329
-4 | 0.079 | 0.00639 | -0.087 | 12.343
-3.5 | 0.142 | 0.00545 | -0.087 | 26.088
-3 | 0.206 | 0.00624 | -0.088 | 33.049
-2.5 | 0.27 | 0.00618 | -0.089 | 43.655
-2 | 0.333 | 0.00604 | -0.089 | 55.172
-1.5 | 0.397 | 0.0059 | -0.09 | 67.252
-1 | 0.46 | 0.00587 | -0.091 | 78.404
-0.5 | 0.524 | 0.0059 | -0.091 | 88.717
0 | 0.587 | 0.00591 | -0.092 | 99.352
0.5 | 0.65 | 0.00601 | -0.093 | 108.116
1 | 0.713 | 0.00616 | -0.093 | 115.821
1.5 | 0.777 | 0.0063 | -0.094 | 123.283
2 | 0.835 | 0.0063 | -0.094 | 132.562
2.5 | 0.894 | 0.00678 | -0.094 | 131.752
3 | 0.954 | 0.00696 | -0.095 | 136.998
3.5 | 1.014 | 0.00725 | -0.095 | 139.811
4 | 1.073 | 0.00763 | -0.095 | 140.573
4.5 | 1.121 | 0.00802 | -0.096 | 139.789
5 | 1.177 | 0.00877 | -0.096 | 134.189
5.5 | 1.234 | 0.00931 | -0.097 | 132.573
6 | 1.291 | 0.00993 | -0.097 | 129.955
6.5 | 1.347 | 0.01058 | -0.097 | 127.239
7 | 1.402 | 0.01123 | -0.098 | 124.886
7.5 | 1.456 | 0.01231 | -0.098 | 118.304
8 | 1.509 | 0.01331 | -0.098 | 113.351
8.5 | 1.561 | 0.01438 | -0.099 | 108.538
9 | 1.61 | 0.01547 | -0.099 | 104.09
9.5 | 1.658 | 0.01645 | -0.1 | 100.822
10 | 1.704 | 0.01736 | -0.1 | 98.16
10.5 | 1.749 | 0.01831 | -0.1 | 95.521
11 | 1.789 | 0.02077 | -0.101 | 86.108
11.5 | 1.827 | 0.0219 | -0.101 | 83.438
12 | 1.863 | 0.02309 | -0.102 | 80.665
12.5 | 1.896 | 0.02412 | -0.102 | 78.593
13 | 1.923 | 0.02541 | -0.102 | 75.697
13.5 | 1.947 | 0.02676 | -0.103 | 72.76
14 | 1.967 | 0.02828 | -0.103 | 69.544
14.5 | 1.978 | 0.0297 | -0.103 | 66.589
15 | 1.982 | 0.03119 | -0.104 | 63.529
15.5 | 1.979 | 0.03297 | -0.104 | 60.046
16 | 1.972 | 0.03485 | -0.104 | 56.579
16.5 | 1.958 | 0.03694 | -0.105 | 53.012
17 | 1.939 | 0.03921 | -0.105 | 49.466
17.5 | 1.916 | 0.04119 | -0.105 | 46.512
18 | 1.887 | 0.04404 | -0.106 | 42.846
18.5 | 1.853 | 0.04648 | -0.106 | 39.875
19 | 1.816 | 0.04888 | -0.106 | 37.16
19.5 | 1.775 | 0.0518 | -0.106 | 34.27
20 | 1.731 | 0.05503 | -0.107 | 31.46

## 116. Re 12M Mach 0.10 (2)
BIGFOIL.COM POLAR EXPORT
NACA63-720 a=0.5
NACA63-720 a=0.5 |  |  |  | Cl Max: | 1.6903 | at alpha= | 20 | deg
XFOIL ncrit=9 |  |  |  | L/D Max: | 206.644 | at alpha= | 5.5 | deg
Re: | 12000000 |  |  | Cd Min: | 0.09 | at alpha= | 20 | deg
Mach: | 0.1 |  |  | Cl=0 at alpha= | -4.6825 | deg
|  |  |  | @ Cl=0.1, Cd= | 0.0056126
|  |  |  | @ Cl=0.4, Cd= | 0.0048487
|  |  |  | @ Cl=0.6, Cd= | 0.00452
alpha (deg) | Cl | Cd | Cm | Cl/Cd
-20 | -1.2722 | 0.04306 | -0.0975 | -29.5448
-19.5 | -1.2814 | 0.03729 | -0.0996 | -34.3631
-19 | -1.2822 | 0.03253 | -0.1008 | -39.4159
-18.5 | -1.2808 | 0.02816 | -0.1015 | -45.483
-18 | -1.272 | 0.02468 | -0.1015 | -51.5397
-17.5 | -1.2625 | 0.02157 | -0.1008 | -58.5304
-17 | -1.2506 | 0.01908 | -0.0991 | -65.5451
-16.5 | -1.2378 | 0.01714 | -0.0963 | -72.217
-16 | -1.2299 | 0.01575 | -0.0911 | -78.0889
-15.5 | -1.2045 | 0.0149 | -0.0871 | -80.8389
-15 | -1.1653 | 0.01402 | -0.0852 | -83.117
-14.5 | -1.1202 | 0.01329 | -0.0839 | -84.2889
-14 | -1.0723 | 0.01262 | -0.083 | -84.9683
-13.5 | -1.0219 | 0.01201 | -0.0824 | -85.0874
-13 | -0.9696 | 0.01145 | -0.0821 | -84.6812
-12.5 | -0.9159 | 0.01096 | -0.0819 | -83.5675
-12 | -0.8616 | 0.01045 | -0.0818 | -82.4498
-11.5 | -0.8067 | 0.00993 | -0.0818 | -81.2387
-11 | -0.7512 | 0.00941 | -0.0819 | -79.83
-10.5 | -0.6978 | 0.00862 | -0.0818 | -80.9513
-10 | -0.6406 | 0.00818 | -0.0822 | -78.313
-9.5 | -0.5819 | 0.00784 | -0.0827 | -74.2219
-9 | -0.5224 | 0.00759 | -0.0834 | -68.8274
-8.5 | -0.4629 | 0.00733 | -0.084 | -63.1514
-8 | -0.4029 | 0.00712 | -0.0848 | -56.5871
-7.5 | -0.3426 | 0.00691 | -0.0856 | -49.5803
-7 | -0.2821 | 0.0067 | -0.0864 | -42.1045
-6.5 | -0.2213 | 0.00653 | -0.0873 | -33.8897
-6 | -0.1607 | 0.00636 | -0.0883 | -25.2673
-5.5 | -0.0998 | 0.00621 | -0.0892 | -16.0709
-5 | -0.0388 | 0.00602 | -0.0902 | -6.4452
-4.5 | 0.0223 | 0.00585 | -0.0913 | 3.812
-4 | 0.083 | 0.00566 | -0.0923 | 14.6643
-3.5 | 0.144 | 0.00549 | -0.0934 | 26.2295
-3 | 0.2052 | 0.00533 | -0.0945 | 38.4991
-2.5 | 0.2661 | 0.00521 | -0.0956 | 51.0749
-2 | 0.3272 | 0.00505 | -0.0968 | 64.7921
-1.5 | 0.3881 | 0.00489 | -0.098 | 79.3661
-1 | 0.4486 | 0.00468 | -0.0992 | 95.8547
-0.5 | 0.5094 | 0.00449 | -0.1004 | 113.4521
0 | 0.5704 | 0.00452 | -0.1016 | 126.1947
0.5 | 0.6319 | 0.00452 | -0.1028 | 139.8009
1 | 0.6926 | 0.00458 | -0.104 | 151.2227
1.5 | 0.7536 | 0.00461 | -0.1052 | 163.4707
2 | 0.8138 | 0.00473 | -0.1063 | 172.0507
2.5 | 0.8746 | 0.0048 | -0.1075 | 182.2083
3 | 0.9344 | 0.00493 | -0.1086 | 189.5335
3.5 | 0.9948 | 0.00502 | -0.1098 | 198.1673
4 | 1.0538 | 0.00518 | -0.1108 | 203.4363
4.5 | 1.1119 | 0.0054 | -0.1116 | 205.9074
5 | 1.1692 | 0.00566 | -0.1123 | 206.5724
5.5 | 1.2254 | 0.00593 | -0.1129 | 206.6442
6 | 1.2804 | 0.00625 | -0.1133 | 204.864
6.5 | 1.3328 | 0.00664 | -0.1132 | 200.7229
7 | 1.3823 | 0.00712 | -0.1127 | 194.1433
7.5 | 1.4236 | 0.0078 | -0.1109 | 182.5128
8 | 1.4391 | 0.00887 | -0.1045 | 162.2435
9 | 1.431 | 0.01215 | -0.0873 | 117.7778
9.5 | 1.4385 | 0.01413 | -0.0818 | 101.8047
10 | 1.4526 | 0.01602 | -0.0775 | 90.6742
10.5 | 1.4645 | 0.01815 | -0.0734 | 80.6887
11.5 | 1.5179 | 0.02344 | -0.073 | 64.7568
12 | 1.5528 | 0.02625 | -0.0744 | 59.1543
12.5 | 1.5636 | 0.02971 | -0.0722 | 52.6287
13 | 1.5776 | 0.03298 | -0.0703 | 47.8351
13.5 | 1.5835 | 0.0369 | -0.0679 | 42.9133
14 | 1.5941 | 0.04054 | -0.066 | 39.3217
14.5 | 1.6052 | 0.04415 | -0.0643 | 36.3579
15 | 1.613 | 0.04809 | -0.0624 | 33.5413
15.5 | 1.6219 | 0.05182 | -0.0605 | 31.2987
16 | 1.6338 | 0.05517 | -0.0587 | 29.6139
16.5 | 1.6179 | 0.05811 | -0.0514 | 27.842
17 | 1.6256 | 0.06239 | -0.0504 | 26.0555
17.5 | 1.6426 | 0.06597 | -0.05 | 24.8992
18 | 1.6517 | 0.07058 | -0.0499 | 23.4018
18.5 | 1.6619 | 0.07522 | -0.0501 | 22.0939
19 | 1.6716 | 0.08003 | -0.0505 | 20.8872
19.5 | 1.6835 | 0.08463 | -0.051 | 19.8925
20 | 1.6903 | 0.09 | -0.0519 | 18.7811

## 117. Re 12M Mach 0.25 (1)
BIGFOIL.COM POLAR EXPORT
NACA63-720 a=0.5
NACA63-720 a=0.5 |  |  |  | Cl Max: | 1.957 | at alpha= | 14 | deg
JavaFoil+Calcfoil stall+Eppler ext transition |  |  |  | L/D Max: | 137.83 | at alpha= | 4 | deg
Re: | 12000000 |  |  | Cd Min: | 0.00599 | at alpha= | -0.5 | deg
Mach: | 0.25 |  |  | Cl=0 at alpha= | -4.6231 | deg
|  |  |  | @ Cl=0.1, Cd= | 0.0065515
|  |  |  | @ Cl=0.4, Cd= | 0.0060348
|  |  |  | @ Cl=0.6, Cd= | 0.0060854
alpha (deg) | Cl | Cd | Cm | Cl/Cd
-18 | -0.54 | 0.12718 | -0.045 | -4.25
-17.5 | -0.58 | 0.11791 | -0.046 | -4.923
-17 | -0.615 | 0.1127 | -0.047 | -5.454
-16.5 | -0.65 | 0.0991 | -0.05 | -6.559
-16 | -0.683 | 0.08504 | -0.053 | -8.032
-15.5 | -0.701 | 0.08265 | -0.053 | -8.482
-15 | -0.727 | 0.06784 | -0.058 | -10.719
-14.5 | -0.753 | 0.05184 | -0.062 | -14.524
-14 | -0.767 | 0.0417 | -0.065 | -18.386
-13.5 | -0.77 | 0.03543 | -0.066 | -21.73
-13 | -0.771 | 0.02843 | -0.069 | -27.099
-12.5 | -0.765 | 0.02254 | -0.071 | -33.955
-12 | -0.752 | 0.0183 | -0.073 | -41.078
-11.5 | -0.731 | 0.0153 | -0.075 | -47.766
-11 | -0.704 | 0.01287 | -0.076 | -54.707
-10.5 | -0.671 | 0.01129 | -0.078 | -59.412
-10 | -0.631 | 0.00935 | -0.079 | -67.509
-9.5 | -0.594 | 0.00786 | -0.082 | -75.553
-9 | -0.541 | 0.00757 | -0.082 | -71.458
-8.5 | -0.485 | 0.00732 | -0.083 | -66.178
-8 | -0.427 | 0.00707 | -0.084 | -60.343
-7.5 | -0.366 | 0.00682 | -0.084 | -53.629
-7 | -0.304 | 0.00664 | -0.085 | -45.726
-6.5 | -0.241 | 0.00723 | -0.086 | -33.32
-6 | -0.177 | 0.00621 | -0.086 | -28.557
-5.5 | -0.113 | 0.00691 | -0.087 | -16.388
-5 | -0.049 | 0.00683 | -0.088 | -7.137
-4.5 | 0.016 | 0.00677 | -0.088 | 2.36
-4 | 0.081 | 0.00661 | -0.089 | 12.255
-3.5 | 0.146 | 0.00641 | -0.09 | 22.81
-3 | 0.212 | 0.00634 | -0.09 | 33.431
-2.5 | 0.277 | 0.00628 | -0.091 | 44.131
-2 | 0.343 | 0.00614 | -0.092 | 55.749
-1.5 | 0.408 | 0.00602 | -0.092 | 67.747
-1 | 0.473 | 0.00601 | -0.093 | 78.696
-0.5 | 0.538 | 0.00599 | -0.094 | 89.744
0 | 0.603 | 0.00609 | -0.094 | 99.051
0.5 | 0.668 | 0.00619 | -0.095 | 107.944
1 | 0.733 | 0.00636 | -0.096 | 115.286
1.5 | 0.792 | 0.00604 | -0.096 | 131.125
2 | 0.853 | 0.00678 | -0.096 | 125.875
2.5 | 0.915 | 0.00701 | -0.096 | 130.424
3 | 0.977 | 0.00726 | -0.097 | 134.492
3.5 | 1.038 | 0.00755 | -0.097 | 137.454
4 | 1.099 | 0.00797 | -0.098 | 137.83
4.5 | 1.147 | 0.00842 | -0.098 | 136.2
5 | 1.205 | 0.00925 | -0.098 | 130.193
5.5 | 1.263 | 0.00984 | -0.099 | 128.388
6 | 1.321 | 0.01053 | -0.099 | 125.435
6.5 | 1.378 | 0.01125 | -0.1 | 122.431
7 | 1.435 | 0.01195 | -0.1 | 119.999
7.5 | 1.489 | 0.0132 | -0.1 | 112.819
8 | 1.543 | 0.01431 | -0.101 | 107.801
8.5 | 1.595 | 0.01554 | -0.101 | 102.671
9 | 1.645 | 0.01669 | -0.102 | 98.591
9.5 | 1.693 | 0.01772 | -0.102 | 95.516
10 | 1.738 | 0.01876 | -0.102 | 92.655
10.5 | 1.781 | 0.01989 | -0.103 | 89.556
11 | 1.819 | 0.02261 | -0.103 | 80.436
11.5 | 1.854 | 0.02389 | -0.104 | 77.614
12 | 1.886 | 0.02535 | -0.104 | 74.387
12.5 | 1.914 | 0.02661 | -0.104 | 71.902
13 | 1.934 | 0.0281 | -0.105 | 68.814
13.5 | 1.948 | 0.02966 | -0.105 | 65.685
14 | 1.957 | 0.03143 | -0.105 | 62.26
14.5 | 1.953 | 0.0334 | -0.106 | 58.488
15 | 1.938 | 0.0352 | -0.106 | 55.051
15.5 | 1.913 | 0.03746 | -0.106 | 51.078
16 | 1.88 | 0.03989 | -0.107 | 47.115
16.5 | 1.836 | 0.04248 | -0.107 | 43.223
17 | 1.784 | 0.04539 | -0.107 | 39.296
17.5 | 1.723 | 0.04851 | -0.108 | 35.516
18 | 1.653 | 0.05201 | -0.108 | 31.777
18.5 | 1.576 | 0.05511 | -0.108 | 28.593
19 | 1.488 | 0.06153 | -0.108 | 24.191

## 118. Re 12M Mach 0.25 (2)
BIGFOIL.COM POLAR EXPORT
NACA63-720 a=0.5
NACA63-720 a=0.5 |  |  |  | Cl Max: | 1.6606 | at alpha= | 20 | deg
XFOIL ncrit=9 |  |  |  | L/D Max: | 211.076 | at alpha= | 5 | deg
Re: | 12000000 |  |  | Cd Min: | 0.10613 | at alpha= | 20 | deg
Mach: | 0.25 |  |  | Cl=0 at alpha= | -4.6874 | deg
|  |  |  | @ Cl=0.1, Cd= | 0.0057169
|  |  |  | @ Cl=0.4, Cd= | 0.0049782
|  |  |  | @ Cl=0.6, Cd= | 0.0045732
alpha (deg) | Cl | Cd | Cm | Cl/Cd
-20 | -1.0542 | 0.07853 | -0.0872 | -13.4242
-19.5 | -1.1018 | 0.06556 | -0.0961 | -16.806
-19 | -1.1324 | 0.05556 | -0.1023 | -20.3816
-18.5 | -1.1523 | 0.04753 | -0.1065 | -24.2436
-18 | -1.1689 | 0.0405 | -0.1096 | -28.8617
-17.5 | -1.1802 | 0.03456 | -0.1113 | -34.1493
-17 | -1.1862 | 0.02928 | -0.1123 | -40.5123
-16.5 | -1.1828 | 0.02497 | -0.1124 | -47.3688
-16 | -1.1733 | 0.0215 | -0.1116 | -54.5721
-15.5 | -1.1604 | 0.01877 | -0.1096 | -61.8221
-15 | -1.1511 | 0.01653 | -0.1059 | -69.637
-14.5 | -1.1446 | 0.01524 | -0.0991 | -75.105
-14 | -1.1062 | 0.01424 | -0.096 | -77.6826
-13.5 | -1.0603 | 0.01334 | -0.0938 | -79.4828
-13 | -1.0096 | 0.01256 | -0.0922 | -80.3822
-12.5 | -0.9559 | 0.01186 | -0.0909 | -80.5987
-12 | -0.8998 | 0.01124 | -0.09 | -80.0534
-11.5 | -0.8421 | 0.01067 | -0.0894 | -78.9222
-11 | -0.7836 | 0.01013 | -0.0889 | -77.3544
-10.5 | -0.7246 | 0.0096 | -0.0885 | -75.4792
-10 | -0.6684 | 0.00874 | -0.088 | -76.476
-9.5 | -0.6085 | 0.00817 | -0.0879 | -74.4798
-9 | -0.5464 | 0.00782 | -0.0882 | -69.8721
-8.5 | -0.4835 | 0.00757 | -0.0886 | -63.8705
-8 | -0.4207 | 0.00729 | -0.089 | -57.7092
-7.5 | -0.3573 | 0.00707 | -0.0896 | -50.5375
-7 | -0.294 | 0.00683 | -0.0903 | -43.0454
-6.5 | -0.2305 | 0.00665 | -0.091 | -34.6617
-6 | -0.167 | 0.00648 | -0.0918 | -25.7716
-5.5 | -0.1033 | 0.0063 | -0.0927 | -16.3968
-5 | -0.0397 | 0.00611 | -0.0937 | -6.4975
-4.5 | 0.0238 | 0.00595 | -0.0946 | 4
-4 | 0.087 | 0.00576 | -0.0956 | 15.1042
-3.5 | 0.1504 | 0.00555 | -0.0967 | 27.0991
-3 | 0.214 | 0.0054 | -0.0978 | 39.6296
-2.5 | 0.2773 | 0.00528 | -0.099 | 52.5189
-2 | 0.3407 | 0.00511 | -0.1001 | 66.6732
-1.5 | 0.4037 | 0.00497 | -0.1013 | 81.2274
-1 | 0.4667 | 0.00473 | -0.1026 | 98.6681
-0.5 | 0.5295 | 0.00458 | -0.1038 | 115.6114
0 | 0.5932 | 0.00457 | -0.1051 | 129.8031
0.5 | 0.6568 | 0.0046 | -0.1063 | 142.7826
1 | 0.72 | 0.00466 | -0.1076 | 154.5064
1.5 | 0.7835 | 0.00468 | -0.1088 | 167.4145
2 | 0.8461 | 0.00481 | -0.1099 | 175.9044
2.5 | 0.909 | 0.00491 | -0.1111 | 185.1324
3 | 0.9714 | 0.00503 | -0.1122 | 193.1213
3.5 | 1.0339 | 0.00514 | -0.1133 | 201.1479
4 | 1.0957 | 0.00529 | -0.1143 | 207.1267
4.5 | 1.1562 | 0.00551 | -0.115 | 209.8367
5 | 1.2158 | 0.00576 | -0.1157 | 211.0764
5.5 | 1.2734 | 0.00608 | -0.1159 | 209.4408
6 | 1.3299 | 0.00642 | -0.116 | 207.1495
6.5 | 1.384 | 0.00682 | -0.1157 | 202.9326
7 | 1.4303 | 0.00742 | -0.114 | 192.7628
8 | 1.456 | 0.00945 | -0.0995 | 154.0741
8.5 | 1.4492 | 0.01157 | -0.0908 | 125.255
9 | 1.4495 | 0.01394 | -0.0841 | 103.9813
9.5 | 1.4523 | 0.01646 | -0.0782 | 88.2321
10 | 1.4559 | 0.01917 | -0.073 | 75.9468
10.5 | 1.4646 | 0.02182 | -0.0687 | 67.1219
11.5 | 1.5124 | 0.02855 | -0.0685 | 52.9737
12 | 1.5502 | 0.03208 | -0.0709 | 48.3229
12.5 | 1.5602 | 0.03584 | -0.0685 | 43.5324
13 | 1.5697 | 0.03964 | -0.0661 | 39.5989
13.5 | 1.5741 | 0.0439 | -0.0636 | 35.8565
14 | 1.5748 | 0.04851 | -0.0609 | 32.4634
14.5 | 1.5812 | 0.05262 | -0.0587 | 30.0494
15 | 1.5854 | 0.05677 | -0.056 | 27.9267
15.5 | 1.5685 | 0.06021 | -0.0489 | 26.0505
16 | 1.5804 | 0.06444 | -0.048 | 24.5251
16.5 | 1.5967 | 0.06848 | -0.0475 | 23.3163
17 | 1.6051 | 0.0735 | -0.0473 | 21.8381
17.5 | 1.6156 | 0.07852 | -0.0474 | 20.5756
18 | 1.6263 | 0.08363 | -0.0478 | 19.4464
18.5 | 1.6413 | 0.0883 | -0.0483 | 18.5878
19 | 1.6469 | 0.09427 | -0.0492 | 17.47
19.5 | 1.6556 | 0.09995 | -0.0504 | 16.5643
20 | 1.6606 | 0.10613 | -0.0518 | 15.6468

## 119. Re 12M Mach 0.50 (1)
BIGFOIL.COM POLAR EXPORT
NACA63-720 a=0.5
NACA63-720 a=0.5 |  |  |  | Cl Max: | 1.861 | at alpha= | 10.5 | deg
JavaFoil+Calcfoil stall+Eppler ext transition |  |  |  | L/D Max: | 125.599 | at alpha= | 3.5 | deg
Re: | 12000000 |  |  | Cd Min: | 0.00596 | at alpha= | -2.5 | deg
Mach: | 0.5 |  |  | Cl=0 at alpha= | -4.625 | deg
|  |  |  | @ Cl=0.1, Cd= | 0.0071334
|  |  |  | @ Cl=0.4, Cd= | 0.0066848
|  |  |  | @ Cl=0.6, Cd= | 0.0067203
alpha (deg) | Cl | Cd | Cm | Cl/Cd
-20 | -0.901 | 0.17214 | -0.047 | -5.233
-19.5 | -0.873 | 0.16184 | -0.048 | -5.397
-19 | -0.845 | 0.14851 | -0.049 | -5.693
-18.5 | -0.815 | 0.14343 | -0.048 | -5.685
-18 | -0.785 | 0.13967 | -0.047 | -5.617
-17.5 | -0.754 | 0.13793 | -0.047 | -5.468
-17 | -0.732 | 0.11836 | -0.051 | -6.184
-16.5 | -0.704 | 0.1097 | -0.053 | -6.419
-16 | -0.671 | 0.10805 | -0.051 | -6.212
-15.5 | -0.637 | 0.10829 | -0.047 | -5.885
-15 | -0.609 | 0.09969 | -0.049 | -6.114
-14.5 | -0.581 | 0.1006 | -0.05 | -5.774
-14 | -0.552 | 0.09426 | -0.05 | -5.851
-13.5 | -0.526 | 0.08317 | -0.054 | -6.324
-13 | -0.514 | 0.06082 | -0.065 | -8.447
-12.5 | -0.461 | 0.08479 | -0.048 | -5.439
-12 | -0.431 | 0.08157 | -0.047 | -5.289
-11.5 | -0.407 | 0.07016 | -0.054 | -5.798
-11 | -0.372 | 0.07999 | -0.044 | -4.648
-10.5 | -0.345 | 0.07056 | -0.051 | -4.892
-10 | -0.328 | 0.04918 | -0.067 | -6.67
-9.5 | -0.488 | 0.02661 | -0.079 | -18.337
-9 | -0.512 | 0.01633 | -0.086 | -31.348
-8.5 | -0.49 | 0.01226 | -0.089 | -39.998
-8 | -0.454 | 0.00898 | -0.092 | -50.539
-7.5 | -0.399 | 0.00778 | -0.094 | -51.289
-7 | -0.333 | 0.00742 | -0.095 | -44.945
-6.5 | -0.266 | 0.00707 | -0.096 | -37.594
-6 | -0.196 | 0.00763 | -0.096 | -25.723
-5.5 | -0.126 | 0.00739 | -0.097 | -17.001
-5 | -0.054 | 0.00733 | -0.098 | -7.398
-4.5 | 0.018 | 0.00728 | -0.099 | 2.447
-4 | 0.09 | 0.00718 | -0.099 | 12.579
-3.5 | 0.163 | 0.00684 | -0.1 | 23.858
-3 | 0.237 | 0.00679 | -0.101 | 34.911
-2.5 | 0.31 | 0.00596 | -0.102 | 52.001
-2 | 0.383 | 0.00675 | -0.103 | 56.708
-1.5 | 0.456 | 0.00647 | -0.102 | 70.432
-1 | 0.529 | 0.00673 | -0.103 | 78.596
-0.5 | 0.602 | 0.00672 | -0.103 | 89.52
0 | 0.663 | 0.00696 | -0.104 | 95.246
0.5 | 0.733 | 0.00715 | -0.104 | 102.473
1 | 0.803 | 0.00738 | -0.105 | 108.712
1.5 | 0.872 | 0.00762 | -0.105 | 114.429
2 | 0.941 | 0.00797 | -0.106 | 118.01
2.5 | 1.01 | 0.00834 | -0.106 | 120.982
3 | 1.078 | 0.0087 | -0.107 | 123.897
3.5 | 1.146 | 0.00913 | -0.107 | 125.599
4 | 1.214 | 0.00977 | -0.108 | 124.181
4.5 | 1.26 | 0.01051 | -0.108 | 119.92
5 | 1.323 | 0.01172 | -0.109 | 112.821
5.5 | 1.386 | 0.01264 | -0.109 | 109.63
6 | 1.449 | 0.01368 | -0.109 | 105.914
6.5 | 1.51 | 0.01482 | -0.11 | 101.864
7 | 1.57 | 0.01617 | -0.11 | 97.128
7.5 | 1.628 | 0.01818 | -0.111 | 89.547
8 | 1.683 | 0.01997 | -0.111 | 84.257
8.5 | 1.736 | 0.022 | -0.111 | 78.91
9 | 1.781 | 0.0238 | -0.112 | 74.8
9.5 | 1.817 | 0.02547 | -0.112 | 71.369
10 | 1.844 | 0.02994 | -0.112 | 61.577
10.5 | 1.861 | 0.03219 | -0.113 | 57.798
11 | 1.859 | 0.03498 | -0.113 | 53.137
11.5 | 1.821 | 0.03812 | -0.114 | 47.768
12 | 1.719 | 0.04183 | -0.114 | 41.1
12.5 | 1.122 | 0.04905 | -0.114 | 22.866
13 | 1.151 | 0.05197 | -0.114 | 22.142
13.5 | 1.18 | 0.05419 | -0.115 | 21.774
14 | 1.208 | 0.05928 | -0.115 | 20.372
14.5 | 1.236 | 0.06171 | -0.115 | 20.037
15 | 1.266 | 0.06284 | -0.115 | 20.143
15.5 | 1.29 | 0.07075 | -0.115 | 18.236

## 120. Re 12M Mach 0.50 (2)
BIGFOIL.COM POLAR EXPORT
NACA63-720 a=0.5
NACA63-720 a=0.5 |  |  |  | Cl Max: | 1.626 | at alpha= | 20 | deg
XFOIL ncrit=9 |  |  |  | L/D Max: | 215.906 | at alpha= | 5 | deg
Re: | 12000000 |  |  | Cd Min: | 0.17904 | at alpha= | -20 | deg
Mach: | 0.5 |  |  | Cl=0 at alpha= | -4.7061 | deg
|  |  |  | @ Cl=0.1, Cd= | 0.0062047
|  |  |  | @ Cl=0.4, Cd= | 0.0054767
|  |  |  | @ Cl=0.6, Cd= | 0.0049575
alpha (deg) | Cl | Cd | Cm | Cl/Cd
-20 | -0.3919 | 0.17904 | 0.0015 | -2.1889
-19.5 | -0.3803 | 0.17158 | -0.0049 | -2.2165
-19 | -0.3674 | 0.16466 | -0.0111 | -2.2313
-18.5 | -0.3579 | 0.15737 | -0.0177 | -2.2743
-18 | -0.349 | 0.15025 | -0.0244 | -2.3228
-17.5 | -0.3468 | 0.14251 | -0.032 | -2.4335
-17 | -0.3547 | 0.13422 | -0.041 | -2.6427
-16.5 | -0.38 | 0.12473 | -0.0521 | -3.0466
-16 | -0.4485 | 0.1077 | -0.0678 | -4.1643
-14.5 | -0.6222 | 0.07248 | -0.115 | -8.5844
-14 | -0.6435 | 0.06268 | -0.1221 | -10.2664
-13.5 | -0.6688 | 0.05302 | -0.1288 | -12.6141
-13 | -0.6926 | 0.04444 | -0.1341 | -15.5851
-12.5 | -0.7227 | 0.0365 | -0.1379 | -19.8
-12 | -0.7565 | 0.02907 | -0.1402 | -26.0234
-11.5 | -0.79 | 0.02206 | -0.1411 | -35.8114
-10 | -0.8029 | 0.01108 | -0.1212 | -72.4639
-9.5 | -0.7281 | 0.01037 | -0.1177 | -70.2122
-9 | -0.6524 | 0.00974 | -0.115 | -66.9815
-8.5 | -0.5768 | 0.00912 | -0.1129 | -63.2456
-8 | -0.5059 | 0.00822 | -0.1109 | -61.545
-7.5 | -0.4281 | 0.00786 | -0.1099 | -54.4656
-7 | -0.3509 | 0.00754 | -0.1093 | -46.5385
-6.5 | -0.2734 | 0.00726 | -0.109 | -37.6584
-6 | -0.1968 | 0.00697 | -0.109 | -28.2353
-5.5 | -0.1202 | 0.00676 | -0.1092 | -17.7811
-5 | -0.0445 | 0.00656 | -0.1096 | -6.7835
-4.5 | 0.0312 | 0.00636 | -0.1102 | 4.9057
-4 | 0.1065 | 0.00619 | -0.111 | 17.2052
-3.5 | 0.1807 | 0.00598 | -0.1119 | 30.2174
-3 | 0.2551 | 0.00577 | -0.1129 | 44.2114
-2 | 0.4033 | 0.00547 | -0.1153 | 73.7294
-1.5 | 0.4765 | 0.00532 | -0.1165 | 89.5677
-1 | 0.5499 | 0.00506 | -0.1179 | 108.6759
-0.5 | 0.6232 | 0.00491 | -0.1192 | 126.9246
0 | 0.6973 | 0.00495 | -0.1206 | 140.8687
0.5 | 0.7718 | 0.00499 | -0.122 | 154.6693
1 | 0.8451 | 0.0051 | -0.1232 | 165.7059
1.5 | 0.9196 | 0.00516 | -0.1245 | 178.2171
2 | 0.9931 | 0.00531 | -0.1256 | 187.0245
2.5 | 1.0663 | 0.00545 | -0.1266 | 195.6514
3 | 1.1396 | 0.0056 | -0.1275 | 203.5
3.5 | 1.2105 | 0.00583 | -0.1279 | 207.6329
4 | 1.2822 | 0.00603 | -0.1283 | 212.6368
4.5 | 1.3507 | 0.00631 | -0.1281 | 214.0571
5 | 1.4185 | 0.00657 | -0.1275 | 215.9056
5.5 | 1.4799 | 0.00695 | -0.1258 | 212.9353
6 | 1.5063 | 0.00763 | -0.1183 | 197.4181
6.5 | 1.5257 | 0.00895 | -0.1108 | 170.4693
7 | 1.5452 | 0.01072 | -0.1042 | 144.1418
7.5 | 1.5574 | 0.01299 | -0.0972 | 119.8922
8 | 1.5481 | 0.01628 | -0.0886 | 95.0921
8.5 | 1.5476 | 0.01949 | -0.0815 | 79.4048
9 | 1.5321 | 0.02374 | -0.0741 | 64.5366
9.5 | 1.5329 | 0.02755 | -0.0686 | 55.6407
10 | 1.5184 | 0.03241 | -0.0627 | 46.8497
10.5 | 1.4902 | 0.03857 | -0.0572 | 38.6362
11 | 1.482 | 0.04387 | -0.0533 | 33.7816
11.5 | 1.518 | 0.05102 | -0.0598 | 29.753
12 | 1.4946 | 0.05472 | -0.0505 | 27.3136
12.5 | 1.4932 | 0.06016 | -0.0477 | 24.8205
13 | 1.5047 | 0.06511 | -0.0459 | 23.1101
13.5 | 1.5082 | 0.0711 | -0.0447 | 21.2124
14 | 1.5126 | 0.07732 | -0.044 | 19.5629
14.5 | 1.5043 | 0.08508 | -0.0441 | 17.681
15 | 1.5011 | 0.09272 | -0.0447 | 16.1896
15.5 | 1.5139 | 0.09903 | -0.0452 | 15.2873
16 | 1.5259 | 0.10558 | -0.0462 | 14.4525
16.5 | 1.5385 | 0.11227 | -0.0474 | 13.7036
17 | 1.5522 | 0.11895 | -0.0489 | 13.0492
17.5 | 1.5656 | 0.12575 | -0.0506 | 12.4501
18 | 1.5807 | 0.13247 | -0.0524 | 11.9325
18.5 | 1.5955 | 0.13931 | -0.0545 | 11.4529
19 | 1.6062 | 0.14665 | -0.0572 | 10.9526
19.5 | 1.6174 | 0.15405 | -0.0601 | 10.4992
20 | 1.626 | 0.16186 | -0.0635 | 10.0457

## 121. Re 14M Mach 0.00 (1)
BIGFOIL.COM POLAR EXPORT
NACA63-720 a=0.5
NACA63-720 a=0.5 |  |  |  | Cl Max: | 1.988 | at alpha= | 15.5 | deg
JavaFoil+Calcfoil stall+Eppler ext transition |  |  |  | L/D Max: | 146.567 | at alpha= | 2.5 | deg
Re: | 14000000 |  |  | Cd Min: | 0.00489 | at alpha= | -6.5 | deg
Mach: | 0 |  |  | Cl=0 at alpha= | -4.621 | deg
|  |  |  | @ Cl=0.1, Cd= | 0.0060862
|  |  |  | @ Cl=0.4, Cd= | 0.0058892
|  |  |  | @ Cl=0.6, Cd= | 0.0056343
alpha (deg) | Cl | Cd | Cm | Cl/Cd
-20 | -0.805 | 0.12049 | -0.047 | -6.679
-19.5 | -0.82 | 0.11081 | -0.049 | -7.399
-19 | -0.834 | 0.10113 | -0.05 | -8.247
-18.5 | -0.849 | 0.08992 | -0.052 | -9.441
-18 | -0.856 | 0.08483 | -0.053 | -10.096
-17.5 | -0.878 | 0.06644 | -0.057 | -13.211
-17 | -0.88 | 0.06241 | -0.058 | -14.108
-16.5 | -0.887 | 0.05381 | -0.059 | -16.485
-16 | -0.889 | 0.04719 | -0.061 | -18.836
-15.5 | -0.887 | 0.04137 | -0.062 | -21.439
-15 | -0.888 | 0.03331 | -0.064 | -26.645
-14.5 | -0.878 | 0.02937 | -0.065 | -29.913
-14 | -0.869 | 0.02447 | -0.067 | -35.506
-13.5 | -0.854 | 0.02073 | -0.069 | -41.204
-13 | -0.836 | 0.01748 | -0.07 | -47.817
-12.5 | -0.814 | 0.01439 | -0.072 | -56.587
-12 | -0.784 | 0.01303 | -0.073 | -60.171
-11.5 | -0.753 | 0.01126 | -0.074 | -66.87
-11 | -0.716 | 0.00939 | -0.076 | -76.254
-10.5 | -0.684 | 0.00786 | -0.078 | -86.987
-10 | -0.635 | 0.00757 | -0.078 | -83.8
-9.5 | -0.583 | 0.00737 | -0.079 | -79.098
-9 | -0.529 | 0.00709 | -0.08 | -74.546
-8.5 | -0.473 | 0.00687 | -0.08 | -68.768
-8 | -0.415 | 0.00676 | -0.081 | -61.432
-7.5 | -0.356 | 0.00652 | -0.082 | -54.571
-7 | -0.295 | 0.00637 | -0.082 | -46.267
-6.5 | -0.234 | 0.00489 | -0.083 | -47.745
-6 | -0.172 | 0.006 | -0.084 | -28.634
-5.5 | -0.11 | 0.00671 | -0.084 | -16.345
-5 | -0.047 | 0.00558 | -0.085 | -8.473
-4.5 | 0.015 | 0.00654 | -0.085 | 2.366
-4 | 0.078 | 0.00643 | -0.086 | 12.199
-3.5 | 0.142 | 0.00543 | -0.087 | 26.074
-3 | 0.205 | 0.00622 | -0.087 | 32.988
-2.5 | 0.268 | 0.00618 | -0.088 | 43.449
-2 | 0.332 | 0.00607 | -0.089 | 54.631
-1.5 | 0.395 | 0.00589 | -0.089 | 66.997
-1 | 0.458 | 0.00588 | -0.09 | 77.821
-0.5 | 0.521 | 0.00595 | -0.091 | 87.584
0 | 0.584 | 0.00552 | -0.091 | 105.787
0.5 | 0.647 | 0.00597 | -0.092 | 108.302
1 | 0.71 | 0.00609 | -0.093 | 116.528
1.5 | 0.773 | 0.00628 | -0.093 | 123.107
2 | 0.836 | 0.00646 | -0.094 | 129.265
2.5 | 0.891 | 0.00608 | -0.094 | 146.567
3 | 0.95 | 0.00698 | -0.094 | 136.091
3.5 | 1.009 | 0.00728 | -0.095 | 138.578
4 | 1.067 | 0.00779 | -0.095 | 136.967
4.5 | 1.115 | 0.00833 | -0.095 | 133.911
5 | 1.172 | 0.00878 | -0.096 | 133.576
5.5 | 1.229 | 0.00935 | -0.096 | 131.475
6 | 1.285 | 0.0099 | -0.097 | 129.786
6.5 | 1.341 | 0.01047 | -0.097 | 128.063
7 | 1.396 | 0.01138 | -0.097 | 122.635
7.5 | 1.45 | 0.0123 | -0.098 | 117.897
8 | 1.503 | 0.01318 | -0.098 | 114.031
8.5 | 1.555 | 0.0142 | -0.098 | 109.545
9 | 1.605 | 0.01508 | -0.099 | 106.434
9.5 | 1.653 | 0.01591 | -0.099 | 103.872
10 | 1.7 | 0.01676 | -0.1 | 101.415
10.5 | 1.744 | 0.01777 | -0.1 | 98.163
11 | 1.784 | 0.01996 | -0.1 | 89.397
11.5 | 1.823 | 0.021 | -0.101 | 86.82
12 | 1.86 | 0.02213 | -0.101 | 84.031
12.5 | 1.894 | 0.02332 | -0.102 | 81.202
13 | 1.922 | 0.02436 | -0.102 | 78.916
13.5 | 1.947 | 0.02561 | -0.102 | 76.023
14 | 1.968 | 0.02698 | -0.103 | 72.933
14.5 | 1.981 | 0.02841 | -0.103 | 69.737
15 | 1.987 | 0.02999 | -0.103 | 66.268
15.5 | 1.988 | 0.03164 | -0.104 | 62.832
16 | 1.984 | 0.03335 | -0.104 | 59.482
16.5 | 1.974 | 0.03536 | -0.104 | 55.834
17 | 1.959 | 0.03722 | -0.105 | 52.638
17.5 | 1.94 | 0.03933 | -0.105 | 49.338
18 | 1.916 | 0.04171 | -0.105 | 45.932
18.5 | 1.888 | 0.04405 | -0.106 | 42.853
19 | 1.856 | 0.04636 | -0.106 | 40.038
19.5 | 1.821 | 0.04906 | -0.106 | 37.108
20 | 1.782 | 0.05198 | -0.106 | 34.281

## 122. Re 14M Mach 0.00 (2)
BIGFOIL.COM POLAR EXPORT
NACA63-720 a=0.5
NACA63-720 a=0.5 |  |  |  | Cl Max: | 1.7096 | at alpha= | 20 | deg
XFOIL ncrit=9 |  |  |  | L/D Max: | 206.76 | at alpha= | 4.5 | deg
Re: | 14000000 |  |  | Cd Min: | 0.08519 | at alpha= | 20 | deg
Mach: | 0 |  |  | Cl=0 at alpha= | -4.679 | deg
|  |  |  | @ Cl=0.1, Cd= | 0.005491
|  |  |  | @ Cl=0.4, Cd= | 0.0048193
|  |  |  | @ Cl=0.6, Cd= | 0.0044418
alpha (deg) | Cl | Cd | Cm | Cl/Cd
-20 | -1.321 | 0.03675 | -0.0975 | -35.9456
-19.5 | -1.3239 | 0.03189 | -0.0987 | -41.5146
-19 | -1.3192 | 0.02789 | -0.0993 | -47.3001
-18.5 | -1.3131 | 0.02431 | -0.0993 | -54.0148
-18 | -1.3008 | 0.02149 | -0.0986 | -60.5305
-17.5 | -1.2891 | 0.01904 | -0.097 | -67.7048
-17 | -1.2764 | 0.01715 | -0.0943 | -74.4257
-16.5 | -1.2679 | 0.01574 | -0.0894 | -80.5527
-16 | -1.2468 | 0.01489 | -0.0849 | -83.734
-15.5 | -1.2075 | 0.01411 | -0.0832 | -85.5776
-15 | -1.1648 | 0.01332 | -0.0819 | -87.4474
-14.5 | -1.118 | 0.01267 | -0.0811 | -88.2399
-14 | -1.0692 | 0.01204 | -0.0805 | -88.804
-13.5 | -1.0182 | 0.01147 | -0.0802 | -88.7707
-13 | -0.9656 | 0.01097 | -0.08 | -88.0219
-12.5 | -0.9117 | 0.01052 | -0.0801 | -86.6635
-12 | -0.8572 | 0.01005 | -0.0802 | -85.2935
-11.5 | -0.8024 | 0.00957 | -0.0803 | -83.8454
-11 | -0.7467 | 0.00913 | -0.0806 | -81.7853
-10.5 | -0.6932 | 0.0084 | -0.0807 | -82.5238
-10 | -0.6366 | 0.00792 | -0.0811 | -80.3788
-9.5 | -0.5782 | 0.00762 | -0.0817 | -75.8793
-9 | -0.5194 | 0.00736 | -0.0824 | -70.5707
-8.5 | -0.4602 | 0.00714 | -0.0831 | -64.4538
-8 | -0.4007 | 0.00691 | -0.0839 | -57.9884
-7.5 | -0.3407 | 0.00671 | -0.0848 | -50.775
-7 | -0.2807 | 0.00651 | -0.0857 | -43.1183
-6.5 | -0.2204 | 0.00637 | -0.0866 | -34.5997
-6 | -0.1601 | 0.0062 | -0.0876 | -25.8226
-5.5 | -0.0994 | 0.00604 | -0.0886 | -16.457
-5 | -0.0389 | 0.00587 | -0.0896 | -6.6269
-4.5 | 0.0217 | 0.00573 | -0.0906 | 3.7871
-4 | 0.0821 | 0.00555 | -0.0917 | 14.7928
-3.5 | 0.1428 | 0.00535 | -0.0928 | 26.6916
-3 | 0.2035 | 0.00525 | -0.0939 | 38.7619
-2.5 | 0.2643 | 0.00513 | -0.0951 | 51.5205
-2 | 0.325 | 0.00498 | -0.0962 | 65.261
-1.5 | 0.3854 | 0.00487 | -0.0974 | 79.1376
-1 | 0.4459 | 0.00466 | -0.0986 | 95.6867
-0.5 | 0.5059 | 0.00446 | -0.0998 | 113.4305
0 | 0.5669 | 0.00442 | -0.101 | 128.2579
0.5 | 0.6276 | 0.00446 | -0.1022 | 140.7175
1 | 0.6882 | 0.00448 | -0.1035 | 153.6161
1.5 | 0.7482 | 0.00457 | -0.1046 | 163.7199
2 | 0.8088 | 0.00462 | -0.1058 | 175.0649
2.5 | 0.8684 | 0.00474 | -0.1069 | 183.2068
3 | 0.9287 | 0.00482 | -0.1081 | 192.6763
3.5 | 0.9877 | 0.00496 | -0.1091 | 199.1331
4 | 1.0463 | 0.00514 | -0.1101 | 203.5603
4.5 | 1.1041 | 0.00534 | -0.111 | 206.7603
5 | 1.1603 | 0.00564 | -0.1117 | 205.727
5.5 | 1.2159 | 0.00593 | -0.1122 | 205.0422
7.5 | 1.4066 | 0.00805 | -0.1094 | 174.7329
8 | 1.4183 | 0.00907 | -0.1022 | 156.3727
8.5 | 1.4108 | 0.01055 | -0.0926 | 133.7251
9 | 1.4245 | 0.012 | -0.0875 | 118.7083
9.5 | 1.4343 | 0.01382 | -0.0823 | 103.7844
10.5 | 1.4667 | 0.01745 | -0.0746 | 84.0516
11 | 1.4799 | 0.01951 | -0.0708 | 75.8534
11.5 | 1.5047 | 0.02207 | -0.0704 | 68.1785
12 | 1.5398 | 0.02476 | -0.0718 | 62.189
12.5 | 1.5691 | 0.02844 | -0.0737 | 55.1723
13 | 1.5862 | 0.03155 | -0.0722 | 50.2758
13.5 | 1.5953 | 0.03519 | -0.0701 | 45.3339
14 | 1.6094 | 0.03844 | -0.0683 | 41.8678
14.5 | 1.625 | 0.04164 | -0.0668 | 39.025
15 | 1.6364 | 0.04523 | -0.0652 | 36.1795
15.5 | 1.6458 | 0.04902 | -0.0635 | 33.5741
16 | 1.6597 | 0.05234 | -0.0621 | 31.71
16.5 | 1.6711 | 0.05588 | -0.0606 | 29.9052
17 | 1.6781 | 0.05972 | -0.0588 | 28.0995
17.5 | 1.6556 | 0.06291 | -0.051 | 26.317
18 | 1.6723 | 0.06642 | -0.0507 | 25.1777
18.5 | 1.6816 | 0.07095 | -0.0507 | 23.7012
19 | 1.689 | 0.07583 | -0.0509 | 22.2735
19.5 | 1.7031 | 0.08002 | -0.0513 | 21.2834
20 | 1.7096 | 0.08519 | -0.052 | 20.0681

## 123. Re 14M Mach 0.10 (1)
BIGFOIL.COM POLAR EXPORT
NACA63-720 a=0.5
NACA63-720 a=0.5 |  |  |  | Cl Max: | 1.983 | at alpha= | 15 | deg
JavaFoil+Calcfoil stall+Eppler ext transition |  |  |  | L/D Max: | 138.026 | at alpha= | 3.5 | deg
Re: | 14000000 |  |  | Cd Min: | 0.0049 | at alpha= | -6.5 | deg
Mach: | 0.1 |  |  | Cl=0 at alpha= | -4.627 | deg
|  |  |  | @ Cl=0.1, Cd= | 0.0061033
|  |  |  | @ Cl=0.4, Cd= | 0.005901
|  |  |  | @ Cl=0.6, Cd= | 0.0056567
alpha (deg) | Cl | Cd | Cm | Cl/Cd
-20 | -0.757 | 0.12857 | -0.046 | -5.888
-19.5 | -0.774 | 0.11933 | -0.047 | -6.49
-19 | -0.79 | 0.11138 | -0.049 | -7.093
-18.5 | -0.802 | 0.1055 | -0.049 | -7.605
-18 | -0.817 | 0.09482 | -0.051 | -8.621
-17.5 | -0.843 | 0.07358 | -0.056 | -11.46
-17 | -0.85 | 0.06901 | -0.056 | -12.31
-16.5 | -0.86 | 0.05891 | -0.059 | -14.606
-16 | -0.867 | 0.05051 | -0.06 | -17.17
-15.5 | -0.872 | 0.04191 | -0.062 | -20.809
-15 | -0.87 | 0.03663 | -0.064 | -23.741
-14.5 | -0.864 | 0.03202 | -0.065 | -26.967
-14 | -0.857 | 0.02635 | -0.067 | -32.528
-13.5 | -0.846 | 0.02194 | -0.069 | -38.553
-13 | -0.829 | 0.01848 | -0.07 | -44.847
-12.5 | -0.81 | 0.01504 | -0.072 | -53.816
-12 | -0.781 | 0.0135 | -0.073 | -57.841
-11.5 | -0.751 | 0.01164 | -0.075 | -64.523
-11 | -0.715 | 0.01058 | -0.076 | -67.585
-10.5 | -0.685 | 0.00795 | -0.078 | -86.188
-10 | -0.636 | 0.00767 | -0.079 | -82.911
-9.5 | -0.585 | 0.00739 | -0.079 | -79.072
-9 | -0.531 | 0.00718 | -0.08 | -73.924
-8.5 | -0.475 | 0.00689 | -0.081 | -68.862
-8 | -0.417 | 0.00679 | -0.081 | -61.412
-7.5 | -0.357 | 0.00658 | -0.082 | -54.299
-7 | -0.296 | 0.00638 | -0.083 | -46.422
-6.5 | -0.235 | 0.0049 | -0.083 | -47.873
-6 | -0.173 | 0.00606 | -0.084 | -28.505
-5.5 | -0.11 | 0.0067 | -0.085 | -16.469
-5 | -0.047 | 0.00558 | -0.085 | -8.513
-4.5 | 0.016 | 0.00655 | -0.086 | 2.376
-4 | 0.079 | 0.00644 | -0.087 | 12.242
-3.5 | 0.142 | 0.00543 | -0.087 | 26.195
-3 | 0.206 | 0.00625 | -0.088 | 32.987
-2.5 | 0.27 | 0.00621 | -0.089 | 43.448
-2 | 0.333 | 0.0061 | -0.089 | 54.624
-1.5 | 0.397 | 0.0059 | -0.09 | 67.283
-1 | 0.46 | 0.00592 | -0.091 | 77.783
-0.5 | 0.524 | 0.00594 | -0.091 | 88.205
0 | 0.587 | 0.00557 | -0.092 | 105.43
0.5 | 0.65 | 0.00599 | -0.093 | 108.555
1 | 0.713 | 0.0061 | -0.093 | 117.005
1.5 | 0.777 | 0.00634 | -0.094 | 122.462
2 | 0.835 | 0.0063 | -0.094 | 132.632
2.5 | 0.894 | 0.00673 | -0.094 | 132.858
3 | 0.954 | 0.00702 | -0.095 | 135.933
3.5 | 1.013 | 0.00734 | -0.095 | 138.026
4 | 1.072 | 0.00784 | -0.095 | 136.834
4.5 | 1.12 | 0.00842 | -0.096 | 133.018
5 | 1.177 | 0.00887 | -0.096 | 132.746
5.5 | 1.234 | 0.00943 | -0.097 | 130.863
6 | 1.291 | 0.01002 | -0.097 | 128.874
6.5 | 1.347 | 0.01058 | -0.097 | 127.295
7 | 1.402 | 0.01154 | -0.098 | 121.454
7.5 | 1.456 | 0.01245 | -0.098 | 116.928
8 | 1.509 | 0.01336 | -0.099 | 112.941
8.5 | 1.562 | 0.01439 | -0.099 | 108.542
9 | 1.612 | 0.0153 | -0.099 | 105.364
9.5 | 1.66 | 0.01613 | -0.1 | 102.91
10 | 1.706 | 0.01701 | -0.1 | 100.264
10.5 | 1.75 | 0.01802 | -0.101 | 97.141
11 | 1.79 | 0.02027 | -0.101 | 88.305
11.5 | 1.829 | 0.02133 | -0.101 | 85.75
12 | 1.865 | 0.02254 | -0.102 | 82.73
12.5 | 1.898 | 0.02368 | -0.102 | 80.124
13 | 1.925 | 0.02476 | -0.102 | 77.746
13.5 | 1.949 | 0.02609 | -0.103 | 74.716
14 | 1.968 | 0.02755 | -0.103 | 71.456
14.5 | 1.98 | 0.02894 | -0.104 | 68.405
15 | 1.983 | 0.03069 | -0.104 | 64.626
15.5 | 1.981 | 0.03229 | -0.104 | 61.363
16 | 1.974 | 0.03405 | -0.105 | 57.968
16.5 | 1.96 | 0.03609 | -0.105 | 54.312
17 | 1.941 | 0.03824 | -0.105 | 50.765
17.5 | 1.918 | 0.04025 | -0.106 | 47.645
18 | 1.888 | 0.04286 | -0.106 | 44.058
18.5 | 1.855 | 0.04542 | -0.106 | 40.847
19 | 1.818 | 0.04778 | -0.106 | 38.052
19.5 | 1.777 | 0.05068 | -0.106 | 35.063
20 | 1.733 | 0.05373 | -0.107 | 32.245

## 124. Re 14M Mach 0.10 (2)
BIGFOIL.COM POLAR EXPORT
NACA63-720 a=0.5
NACA63-720 a=0.5 |  |  |  | Cl Max: | 1.7006 | at alpha= | 20 | deg
XFOIL ncrit=9 |  |  |  | L/D Max: | 207.869 | at alpha= | 4.5 | deg
Re: | 14000000 |  |  | Cd Min: | 0.08861 | at alpha= | 20 | deg
Mach: | 0.1 |  |  | Cl=0 at alpha= | -4.6795 | deg
|  |  |  | @ Cl=0.1, Cd= | 0.005504
|  |  |  | @ Cl=0.4, Cd= | 0.0048416
|  |  |  | @ Cl=0.6, Cd= | 0.004449
alpha (deg) | Cl | Cd | Cm | Cl/Cd
-20 | -1.2933 | 0.04104 | -0.0984 | -31.5132
-19.5 | -1.3 | 0.03561 | -0.1002 | -36.5066
-19 | -1.3005 | 0.03093 | -0.1013 | -42.0466
-18.5 | -1.298 | 0.02677 | -0.1017 | -48.4871
-18 | -1.2883 | 0.02345 | -0.1015 | -54.9382
-17.5 | -1.2781 | 0.02056 | -0.1005 | -62.1644
-17 | -1.2662 | 0.01825 | -0.0984 | -69.3808
-16.5 | -1.254 | 0.01649 | -0.095 | -76.0461
-16 | -1.248 | 0.01536 | -0.0887 | -81.25
-15.5 | -1.2125 | 0.01451 | -0.0862 | -83.5631
-15 | -1.1714 | 0.01367 | -0.0845 | -85.6913
-14.5 | -1.1253 | 0.01298 | -0.0834 | -86.6949
-14 | -1.0769 | 0.0123 | -0.0825 | -87.5528
-13.5 | -1.0262 | 0.01168 | -0.082 | -87.8596
-13 | -0.9735 | 0.01114 | -0.0817 | -87.3878
-12.5 | -0.9194 | 0.01066 | -0.0815 | -86.2477
-12 | -0.8642 | 0.0102 | -0.0816 | -84.7255
-11.5 | -0.8088 | 0.00971 | -0.0816 | -83.2956
-11 | -0.7526 | 0.00926 | -0.0818 | -81.2743
-10.5 | -0.6978 | 0.00861 | -0.0818 | -81.0453
-10 | -0.6417 | 0.00801 | -0.0821 | -80.1124
-9.5 | -0.5829 | 0.00768 | -0.0826 | -75.8984
-9 | -0.5237 | 0.0074 | -0.0832 | -70.7703
-8.5 | -0.4639 | 0.00718 | -0.0839 | -64.61
-8 | -0.4039 | 0.00693 | -0.0847 | -58.2828
-7.5 | -0.3433 | 0.00674 | -0.0855 | -50.9347
-7 | -0.2828 | 0.00653 | -0.0864 | -43.3078
-6.5 | -0.2221 | 0.00638 | -0.0873 | -34.8119
-6 | -0.1612 | 0.00622 | -0.0882 | -25.9164
-5.5 | -0.1001 | 0.00606 | -0.0892 | -16.5182
-5 | -0.0391 | 0.00588 | -0.0902 | -6.6497
-4.5 | 0.0219 | 0.00575 | -0.0912 | 3.8087
-4 | 0.0829 | 0.00556 | -0.0923 | 14.9101
-3.5 | 0.144 | 0.00536 | -0.0934 | 26.8657
-3 | 0.2051 | 0.00527 | -0.0945 | 38.9184
-2.5 | 0.2663 | 0.00514 | -0.0957 | 51.8093
-2 | 0.3274 | 0.005 | -0.0968 | 65.48
-1.5 | 0.3883 | 0.00488 | -0.098 | 79.5697
-1 | 0.4492 | 0.00468 | -0.0992 | 95.9829
-0.5 | 0.5095 | 0.00448 | -0.1004 | 113.7277
0 | 0.571 | 0.00443 | -0.1017 | 128.8939
0.5 | 0.6321 | 0.00447 | -0.1029 | 141.4094
1 | 0.6932 | 0.00449 | -0.1041 | 154.3875
1.5 | 0.7536 | 0.00458 | -0.1052 | 164.5415
2 | 0.8146 | 0.00464 | -0.1065 | 175.5603
2.5 | 0.8746 | 0.00476 | -0.1076 | 183.7395
3 | 0.9353 | 0.00483 | -0.1088 | 193.6439
3.5 | 0.9948 | 0.00498 | -0.1098 | 199.759
4 | 1.0539 | 0.00515 | -0.1108 | 204.6408
4.5 | 1.1121 | 0.00535 | -0.1117 | 207.8692
5 | 1.1687 | 0.00565 | -0.1123 | 206.8496
5.5 | 1.2246 | 0.00596 | -0.1128 | 205.4698
6 | 1.2791 | 0.00628 | -0.1131 | 203.6783
6.5 | 1.3297 | 0.00678 | -0.1128 | 196.1209
7 | 1.3801 | 0.00719 | -0.1124 | 191.9471
7.5 | 1.415 | 0.0081 | -0.1095 | 174.6914
8 | 1.4236 | 0.00908 | -0.1016 | 156.7841
8.5 | 1.4143 | 0.01076 | -0.092 | 131.4405
9 | 1.4265 | 0.01234 | -0.0866 | 115.5997
9.5 | 1.4357 | 0.01426 | -0.0814 | 100.6802
10 | 1.454 | 0.01597 | -0.0777 | 91.0457
10.5 | 1.4661 | 0.0181 | -0.0736 | 81
11 | 1.4771 | 0.02036 | -0.0696 | 72.5491
11.5 | 1.5046 | 0.02294 | -0.0696 | 65.5885
12 | 1.5382 | 0.02577 | -0.0708 | 59.6896
12.5 | 1.5674 | 0.02948 | -0.0726 | 53.1682
13 | 1.586 | 0.03271 | -0.0715 | 48.4867
13.5 | 1.5936 | 0.03648 | -0.0692 | 43.6842
14 | 1.6057 | 0.04001 | -0.0674 | 40.1325
14.5 | 1.6191 | 0.04344 | -0.0658 | 37.2721
15 | 1.6318 | 0.04696 | -0.0641 | 34.7487
15.5 | 1.6434 | 0.05051 | -0.0625 | 32.5361
16 | 1.6543 | 0.05419 | -0.0609 | 30.5278
16.5 | 1.6616 | 0.05816 | -0.0592 | 28.5695
17 | 1.6728 | 0.06133 | -0.0571 | 27.2754
17.5 | 1.6535 | 0.06478 | -0.0502 | 25.5249
18 | 1.6642 | 0.06915 | -0.05 | 24.0665
18.5 | 1.6755 | 0.07356 | -0.05 | 22.7773
19 | 1.6878 | 0.07798 | -0.0503 | 21.644
19.5 | 1.6964 | 0.083 | -0.0509 | 20.4386
20 | 1.7006 | 0.08861 | -0.0517 | 19.192

## 125. Re 14M Mach 0.25 (1)
BIGFOIL.COM POLAR EXPORT
NACA63-720 a=0.5
NACA63-720 a=0.5 |  |  |  | Cl Max: | 1.959 | at alpha= | 14 | deg
JavaFoil+Calcfoil stall+Eppler ext transition |  |  |  | L/D Max: | 135.599 | at alpha= | 3.5 | deg
Re: | 14000000 |  |  | Cd Min: | 0.00549 | at alpha= | -3.5 | deg
Mach: | 0.25 |  |  | Cl=0 at alpha= | -4.6231 | deg
|  |  |  | @ Cl=0.1, Cd= | 0.0055749
|  |  |  | @ Cl=0.4, Cd= | 0.0060334
|  |  |  | @ Cl=0.6, Cd= | 0.0056871
alpha (deg) | Cl | Cd | Cm | Cl/Cd
-18 | -0.541 | 0.12505 | -0.045 | -4.329
-17.5 | -0.581 | 0.11728 | -0.046 | -4.951
-17 | -0.616 | 0.11066 | -0.047 | -5.563
-16.5 | -0.651 | 0.09708 | -0.05 | -6.708
-16 | -0.685 | 0.0822 | -0.054 | -8.339
-15.5 | -0.704 | 0.07991 | -0.054 | -8.804
-15 | -0.733 | 0.06275 | -0.059 | -11.686
-14.5 | -0.756 | 0.04965 | -0.062 | -15.219
-14 | -0.769 | 0.04025 | -0.065 | -19.103
-13.5 | -0.773 | 0.0338 | -0.067 | -22.857
-13 | -0.774 | 0.02673 | -0.069 | -28.962
-12.5 | -0.768 | 0.02146 | -0.071 | -35.776
-12 | -0.754 | 0.01744 | -0.073 | -43.246
-11.5 | -0.733 | 0.01465 | -0.075 | -50.05
-11 | -0.706 | 0.0123 | -0.077 | -57.437
-10.5 | -0.673 | 0.01083 | -0.078 | -62.136
-10 | -0.633 | 0.00941 | -0.08 | -67.292
-9.5 | -0.594 | 0.00772 | -0.082 | -76.872
-9 | -0.541 | 0.00743 | -0.082 | -72.759
-8.5 | -0.485 | 0.00719 | -0.083 | -67.443
-8 | -0.427 | 0.00695 | -0.084 | -61.369
-7.5 | -0.366 | 0.00674 | -0.084 | -54.311
-7 | -0.304 | 0.00658 | -0.085 | -46.184
-6.5 | -0.241 | 0.0071 | -0.086 | -33.89
-6 | -0.177 | 0.00611 | -0.086 | -28.994
-5.5 | -0.113 | 0.00681 | -0.087 | -16.61
-5 | -0.049 | 0.0067 | -0.088 | -7.28
-4.5 | 0.016 | 0.00668 | -0.088 | 2.393
-4 | 0.081 | 0.00561 | -0.089 | 14.435
-3.5 | 0.146 | 0.00549 | -0.09 | 26.636
-3 | 0.212 | 0.00633 | -0.09 | 33.516
-2.5 | 0.277 | 0.00628 | -0.091 | 44.146
-2 | 0.343 | 0.0062 | -0.092 | 55.218
-1.5 | 0.408 | 0.00601 | -0.092 | 67.858
-1 | 0.473 | 0.00601 | -0.093 | 78.692
-0.5 | 0.538 | 0.00604 | -0.094 | 89.146
0 | 0.603 | 0.00567 | -0.094 | 106.327
0.5 | 0.668 | 0.00612 | -0.095 | 109.138
1 | 0.733 | 0.00629 | -0.096 | 116.605
1.5 | 0.792 | 0.00607 | -0.096 | 130.517
2 | 0.854 | 0.00677 | -0.096 | 126.099
2.5 | 0.915 | 0.00697 | -0.097 | 131.395
3 | 0.977 | 0.0073 | -0.097 | 133.86
3.5 | 1.038 | 0.00765 | -0.097 | 135.599
4 | 1.098 | 0.0082 | -0.098 | 133.998
4.5 | 1.146 | 0.00881 | -0.098 | 130.056
5 | 1.205 | 0.00933 | -0.098 | 129.179
5.5 | 1.263 | 0.00996 | -0.099 | 126.873
6 | 1.321 | 0.0106 | -0.099 | 124.612
6.5 | 1.378 | 0.01123 | -0.1 | 122.788
7 | 1.434 | 0.01232 | -0.1 | 116.392
7.5 | 1.489 | 0.01332 | -0.1 | 111.814
8 | 1.543 | 0.01438 | -0.101 | 107.355
8.5 | 1.596 | 0.01547 | -0.101 | 103.19
9 | 1.646 | 0.01647 | -0.102 | 99.968
9.5 | 1.694 | 0.0174 | -0.102 | 97.384
10 | 1.74 | 0.01836 | -0.103 | 94.752
10.5 | 1.781 | 0.02087 | -0.103 | 85.341
11 | 1.821 | 0.02207 | -0.103 | 82.494
11.5 | 1.856 | 0.02335 | -0.104 | 79.51
12 | 1.888 | 0.02468 | -0.104 | 76.501
12.5 | 1.915 | 0.02611 | -0.104 | 73.348
13 | 1.936 | 0.02736 | -0.105 | 70.757
13.5 | 1.95 | 0.02898 | -0.105 | 67.291
14 | 1.959 | 0.03066 | -0.106 | 63.884
14.5 | 1.955 | 0.0326 | -0.106 | 59.98
15 | 1.94 | 0.03452 | -0.106 | 56.194
15.5 | 1.915 | 0.03653 | -0.107 | 52.425
16 | 1.881 | 0.039 | -0.107 | 48.246
16.5 | 1.838 | 0.04151 | -0.107 | 44.276
17 | 1.786 | 0.04438 | -0.107 | 40.231
17.5 | 1.724 | 0.04734 | -0.108 | 36.426
18 | 1.654 | 0.05049 | -0.108 | 32.769
18.5 | 1.577 | 0.05399 | -0.108 | 29.208
19 | 1.49 | 0.06004 | -0.108 | 24.816

## 126. Re 14M Mach 0.25 (2)
BIGFOIL.COM POLAR EXPORT
NACA63-720 a=0.5
NACA63-720 a=0.5 |  |  |  | Cl Max: | 1.6783 | at alpha= | 20 | deg
XFOIL ncrit=9 |  |  |  | L/D Max: | 213.487 | at alpha= | 4.5 | deg
Re: | 14000000 |  |  | Cd Min: | 0.10376 | at alpha= | 20 | deg
Mach: | 0.25 |  |  | Cl=0 at alpha= | -4.684 | deg
|  |  |  | @ Cl=0.1, Cd= | 0.005609
|  |  |  | @ Cl=0.4, Cd= | 0.0049402
|  |  |  | @ Cl=0.6, Cd= | 0.004496
alpha (deg) | Cl | Cd | Cm | Cl/Cd
-20 | -1.091 | 0.07384 | -0.0909 | -14.7752
-19.5 | -1.1257 | 0.06277 | -0.0982 | -17.9337
-19 | -1.1486 | 0.05383 | -0.1035 | -21.3375
-18.5 | -1.1725 | 0.04553 | -0.1079 | -25.7523
-18 | -1.1857 | 0.03904 | -0.1104 | -30.3714
-17.5 | -1.1982 | 0.03307 | -0.112 | -36.2322
-17 | -1.2038 | 0.02788 | -0.1128 | -43.1779
-16.5 | -1.1999 | 0.02373 | -0.1126 | -50.5647
-16 | -1.1894 | 0.0205 | -0.1114 | -58.0195
-15.5 | -1.1765 | 0.01793 | -0.1091 | -65.6163
-15 | -1.1693 | 0.01591 | -0.1045 | -73.4947
-14.5 | -1.1553 | 0.01482 | -0.0981 | -77.9555
-14 | -1.1139 | 0.01385 | -0.0953 | -80.426
-13.5 | -1.0663 | 0.01299 | -0.0933 | -82.0862
-13 | -1.0146 | 0.01224 | -0.0917 | -82.8922
-12.5 | -0.9603 | 0.01154 | -0.0905 | -83.2149
-12 | -0.9037 | 0.01092 | -0.0896 | -82.7564
-11.5 | -0.8456 | 0.01037 | -0.089 | -81.5429
-11 | -0.7862 | 0.0099 | -0.0886 | -79.4141
-10.5 | -0.7266 | 0.00938 | -0.0883 | -77.4627
-10 | -0.6666 | 0.00887 | -0.0882 | -75.1522
-9.5 | -0.6095 | 0.00803 | -0.0878 | -75.9029
-9 | -0.5476 | 0.00767 | -0.088 | -71.395
-8.5 | -0.4848 | 0.00738 | -0.0884 | -65.6911
-8 | -0.4218 | 0.0071 | -0.0889 | -59.4085
-7.5 | -0.3583 | 0.00687 | -0.0895 | -52.1543
-7 | -0.2948 | 0.00668 | -0.0902 | -44.1317
-6.5 | -0.2313 | 0.00649 | -0.091 | -35.6394
-6 | -0.1675 | 0.00632 | -0.0918 | -26.5032
-5.5 | -0.1038 | 0.00613 | -0.0927 | -16.9331
-5 | -0.0402 | 0.00597 | -0.0936 | -6.7337
-4.5 | 0.0234 | 0.00584 | -0.0946 | 4.0068
-4 | 0.087 | 0.00565 | -0.0956 | 15.3982
-3.5 | 0.1504 | 0.00545 | -0.0967 | 27.5963
-3 | 0.2138 | 0.00534 | -0.0978 | 40.0375
-2.5 | 0.2775 | 0.00519 | -0.099 | 53.4682
-2 | 0.3408 | 0.00508 | -0.1001 | 67.0866
-1.5 | 0.4043 | 0.00493 | -0.1014 | 82.0081
-1 | 0.4672 | 0.00475 | -0.1026 | 98.3579
-0.5 | 0.53 | 0.00452 | -0.1039 | 117.2566
0 | 0.5937 | 0.00449 | -0.1051 | 132.2272
0.5 | 0.6571 | 0.00455 | -0.1064 | 144.4176
1 | 0.7208 | 0.00455 | -0.1077 | 158.4176
1.5 | 0.7835 | 0.00465 | -0.1088 | 168.4946
2 | 0.8469 | 0.00472 | -0.1101 | 179.428
2.5 | 0.9093 | 0.00484 | -0.1112 | 187.8719
3 | 0.9723 | 0.00494 | -0.1123 | 196.8219
3.5 | 1.0344 | 0.00507 | -0.1134 | 204.0237
4 | 1.0964 | 0.00522 | -0.1144 | 210.0383
4.5 | 1.1571 | 0.00542 | -0.1152 | 213.4871
5 | 1.2163 | 0.0057 | -0.1158 | 213.386
5.5 | 1.2728 | 0.00609 | -0.1159 | 208.9984
6 | 1.3286 | 0.00645 | -0.1159 | 205.9845
6.5 | 1.3814 | 0.0069 | -0.1153 | 200.2029
7 | 1.4275 | 0.00749 | -0.1136 | 190.5874
7.5 | 1.4624 | 0.00824 | -0.11 | 177.4757
8 | 1.4455 | 0.00971 | -0.0979 | 148.8671
8.5 | 1.4374 | 0.012 | -0.0893 | 119.7833
9 | 1.4446 | 0.01414 | -0.0835 | 102.1641
9.5 | 1.4455 | 0.01677 | -0.0775 | 86.1956
10 | 1.4568 | 0.01913 | -0.0731 | 76.1526
10.5 | 1.4671 | 0.02172 | -0.069 | 67.546
11 | 1.4748 | 0.02462 | -0.0649 | 59.9025
11.5 | 1.5048 | 0.02771 | -0.0657 | 54.3053
12 | 1.5328 | 0.03092 | -0.0658 | 49.5731
12.5 | 1.5587 | 0.03531 | -0.0674 | 44.1433
13 | 1.5779 | 0.03943 | -0.0673 | 40.0178
13.5 | 1.5823 | 0.04371 | -0.0648 | 36.2
14 | 1.5882 | 0.04797 | -0.0625 | 33.1082
14.5 | 1.5971 | 0.05201 | -0.0605 | 30.7076
15 | 1.6035 | 0.05625 | -0.0583 | 28.5067
15.5 | 1.6102 | 0.06025 | -0.056 | 26.7253
16 | 1.5972 | 0.06278 | -0.0483 | 25.4412
16.5 | 1.6073 | 0.06735 | -0.0476 | 23.8649
17 | 1.6182 | 0.07205 | -0.0473 | 22.4594
17.5 | 1.6282 | 0.07702 | -0.0473 | 21.14
18 | 1.6447 | 0.08142 | -0.0475 | 20.2002
18.5 | 1.6518 | 0.08699 | -0.0481 | 18.9884
19 | 1.6602 | 0.09258 | -0.0489 | 17.9326
19.5 | 1.6701 | 0.09806 | -0.0499 | 17.0314
20 | 1.6783 | 0.10376 | -0.0512 | 16.1748

## 127. Re 14M Mach 0.50 (1)
BIGFOIL.COM POLAR EXPORT
NACA63-720 a=0.5
NACA63-720 a=0.5 |  |  |  | Cl Max: | 1.862 | at alpha= | 10.5 | deg
JavaFoil+Calcfoil stall+Eppler ext transition |  |  |  | L/D Max: | 123.654 | at alpha= | 3 | deg
Re: | 14000000 |  |  | Cd Min: | 0.00612 | at alpha= | -1 | deg
Mach: | 0.5 |  |  | Cl=0 at alpha= | -4.625 | deg
|  |  |  | @ Cl=0.1, Cd= | 0.0070175
|  |  |  | @ Cl=0.4, Cd= | 0.0066841
|  |  |  | @ Cl=0.6, Cd= | 0.0067619
alpha (deg) | Cl | Cd | Cm | Cl/Cd
-20 | -0.901 | 0.18209 | -0.047 | -4.947
-19.5 | -0.873 | 0.1695 | -0.047 | -5.148
-19 | -0.844 | 0.16256 | -0.048 | -5.191
-18.5 | -0.814 | 0.15612 | -0.047 | -5.211
-18 | -0.784 | 0.15264 | -0.047 | -5.134
-17.5 | -0.753 | 0.14729 | -0.046 | -5.116
-17 | -0.733 | 0.11574 | -0.052 | -6.335
-16.5 | -0.707 | 0.10587 | -0.054 | -6.676
-16 | -0.674 | 0.10422 | -0.052 | -6.464
-15.5 | -0.639 | 0.10475 | -0.049 | -6.103
-15 | -0.612 | 0.09649 | -0.051 | -6.345
-14.5 | -0.582 | 0.09885 | -0.051 | -5.886
-14 | -0.553 | 0.09151 | -0.051 | -6.044
-13.5 | -0.53 | 0.07878 | -0.057 | -6.726
-13 | -0.527 | 0.04883 | -0.07 | -10.797
-12.5 | -0.461 | 0.08488 | -0.048 | -5.436
-12 | -0.432 | 0.08086 | -0.047 | -5.338
-11.5 | -0.409 | 0.06742 | -0.057 | -6.062
-11 | -0.372 | 0.07795 | -0.044 | -4.771
-10.5 | -0.345 | 0.06972 | -0.051 | -4.954
-10 | -0.335 | 0.04214 | -0.071 | -7.941
-9.5 | -0.49 | 0.02541 | -0.08 | -19.275
-9 | -0.514 | 0.01559 | -0.086 | -32.96
-8.5 | -0.492 | 0.01178 | -0.089 | -41.756
-8 | -0.457 | 0.00934 | -0.093 | -48.879
-7.5 | -0.399 | 0.00766 | -0.094 | -52.081
-7 | -0.333 | 0.00723 | -0.095 | -46.09
-6.5 | -0.266 | 0.00691 | -0.096 | -38.46
-6 | -0.196 | 0.00744 | -0.096 | -26.369
-5.5 | -0.126 | 0.00731 | -0.097 | -17.194
-5 | -0.054 | 0.00722 | -0.098 | -7.512
-4.5 | 0.018 | 0.00716 | -0.099 | 2.487
-4 | 0.09 | 0.00706 | -0.099 | 12.787
-3.5 | 0.163 | 0.00675 | -0.1 | 24.152
-3 | 0.237 | 0.00677 | -0.101 | 35.015
-2.5 | 0.31 | 0.00673 | -0.102 | 46.061
-2 | 0.383 | 0.00674 | -0.103 | 56.793
-1.5 | 0.456 | 0.0065 | -0.102 | 70.105
-1 | 0.529 | 0.00612 | -0.103 | 86.359
-0.5 | 0.602 | 0.00678 | -0.103 | 88.706
0 | 0.663 | 0.00702 | -0.104 | 94.421
0.5 | 0.733 | 0.00711 | -0.104 | 103.116
1 | 0.803 | 0.0073 | -0.105 | 109.944
1.5 | 0.872 | 0.00766 | -0.105 | 113.894
2 | 0.941 | 0.00798 | -0.106 | 118.021
2.5 | 1.01 | 0.0083 | -0.106 | 121.654
3 | 1.078 | 0.00872 | -0.107 | 123.654
3.5 | 1.146 | 0.00927 | -0.107 | 123.602
4 | 1.213 | 0.01006 | -0.108 | 120.629
4.5 | 1.259 | 0.01104 | -0.108 | 114.089
5 | 1.323 | 0.01183 | -0.109 | 111.788
5.5 | 1.386 | 0.0128 | -0.109 | 108.343
6 | 1.449 | 0.0138 | -0.11 | 104.986
6.5 | 1.511 | 0.01483 | -0.11 | 101.84
7 | 1.57 | 0.01659 | -0.11 | 94.638
7.5 | 1.628 | 0.01822 | -0.111 | 89.346
8 | 1.684 | 0.0201 | -0.111 | 83.764
8.5 | 1.737 | 0.02168 | -0.112 | 80.114
9 | 1.782 | 0.02335 | -0.112 | 76.303
9.5 | 1.819 | 0.02502 | -0.112 | 72.708
10 | 1.845 | 0.02923 | -0.113 | 63.12
10.5 | 1.862 | 0.03145 | -0.113 | 59.207
11 | 1.86 | 0.03419 | -0.113 | 54.416
11.5 | 1.823 | 0.0371 | -0.114 | 49.126
12 | 1.72 | 0.04081 | -0.114 | 42.152
12.5 | 1.123 | 0.04836 | -0.114 | 23.213
13 | 1.152 | 0.05065 | -0.114 | 22.741
13.5 | 1.181 | 0.05282 | -0.115 | 22.365
14 | 1.209 | 0.05806 | -0.115 | 20.818
14.5 | 1.238 | 0.06001 | -0.115 | 20.625
15 | 1.267 | 0.06218 | -0.116 | 20.372
15.5 | 1.291 | 0.06991 | -0.115 | 18.461

## 128. Re 14M Mach 0.50 (2)
BIGFOIL.COM POLAR EXPORT
NACA63-720 a=0.5
NACA63-720 a=0.5 |  |  |  | Cl Max: | 1.6422 | at alpha= | 20 | deg
XFOIL ncrit=9 |  |  |  | L/D Max: | 221.552 | at alpha= | 4.5 | deg
Re: | 14000000 |  |  | Cd Min: | 0.15996 | at alpha= | 20 | deg
Mach: | 0.5 |  |  | Cl=0 at alpha= | -4.7033 | deg
|  |  |  | @ Cl=0.1, Cd= | 0.0060812
|  |  |  | @ Cl=0.4, Cd= | 0.0054158
|  |  |  | @ Cl=0.6, Cd= | 0.0049191
alpha (deg) | Cl | Cd | Cm | Cl/Cd
-10 | -0.8082 | 0.0108 | -0.1208 | -74.8333
-9.5 | -0.7324 | 0.01009 | -0.1174 | -72.5867
-9 | -0.6555 | 0.00949 | -0.1148 | -69.0727
-8.5 | -0.5789 | 0.00893 | -0.1127 | -64.8264
-8 | -0.5079 | 0.00802 | -0.1108 | -63.3292
-7.5 | -0.4301 | 0.00766 | -0.1098 | -56.1488
-7 | -0.3524 | 0.00733 | -0.1092 | -48.0764
-6.5 | -0.2747 | 0.00705 | -0.1089 | -38.9645
-6 | -0.1977 | 0.00679 | -0.1089 | -29.1163
-5.5 | -0.1212 | 0.0066 | -0.1091 | -18.3636
-5 | -0.0451 | 0.00638 | -0.1096 | -7.069
-4.5 | 0.0309 | 0.00621 | -0.1102 | 4.9758
-4 | 0.106 | 0.00607 | -0.111 | 17.4629
-3.5 | 0.1809 | 0.00586 | -0.1119 | 30.8703
-3 | 0.2549 | 0.00568 | -0.1129 | 44.8768
-2.5 | 0.3295 | 0.00553 | -0.1141 | 59.5841
-2 | 0.4036 | 0.00541 | -0.1153 | 74.6026
-1.5 | 0.4775 | 0.00526 | -0.1166 | 90.7795
-1 | 0.5511 | 0.00504 | -0.118 | 109.3452
-0.5 | 0.6239 | 0.00486 | -0.1193 | 128.3745
0 | 0.6987 | 0.00484 | -0.1208 | 144.3595
0.5 | 0.7726 | 0.00492 | -0.1221 | 157.0325
1 | 0.8469 | 0.00497 | -0.1235 | 170.4024
1.5 | 0.9212 | 0.00505 | -0.1248 | 182.4158
2 | 0.9944 | 0.0052 | -0.1258 | 191.2308
2.5 | 1.069 | 0.0053 | -0.127 | 201.6981
3 | 1.1405 | 0.00552 | -0.1277 | 206.6123
3.5 | 1.214 | 0.00567 | -0.1285 | 214.1093
4 | 1.2838 | 0.00593 | -0.1286 | 216.4924
4.5 | 1.3559 | 0.00612 | -0.1289 | 221.5523
5 | 1.4213 | 0.00647 | -0.128 | 219.6754
5.5 | 1.4831 | 0.00684 | -0.1263 | 216.8275
6 | 1.5155 | 0.00744 | -0.1197 | 203.6962
6.5 | 1.5248 | 0.00892 | -0.1107 | 170.9417
7 | 1.5395 | 0.01084 | -0.1035 | 142.0203
8.5 | 1.5417 | 0.01969 | -0.081 | 78.2986
9 | 1.5315 | 0.02371 | -0.074 | 64.593
9.5 | 1.5269 | 0.02785 | -0.0682 | 54.8259
10 | 1.5127 | 0.03275 | -0.0624 | 46.1893
10.5 | 1.4848 | 0.03893 | -0.0569 | 38.1403
11.5 | 1.4871 | 0.04869 | -0.0505 | 30.5422
12 | 1.4873 | 0.0536 | -0.0473 | 27.7481
12.5 | 1.502 | 0.05958 | -0.048 | 25.2098
13 | 1.5101 | 0.06464 | -0.0459 | 23.3617
13.5 | 1.5168 | 0.0703 | -0.0446 | 21.5761
14 | 1.5148 | 0.07702 | -0.0438 | 19.6676
14.5 | 1.509 | 0.08452 | -0.0438 | 17.8538
15 | 1.5136 | 0.09137 | -0.0442 | 16.5656
15.5 | 1.5233 | 0.09799 | -0.0448 | 15.5455
16 | 1.5364 | 0.10442 | -0.0457 | 14.7137
16.5 | 1.5515 | 0.11083 | -0.0468 | 13.9989
17 | 1.5648 | 0.11754 | -0.0482 | 13.3129
17.5 | 1.5825 | 0.12382 | -0.0496 | 12.7806
18 | 1.5964 | 0.13067 | -0.0514 | 12.217
18.5 | 1.6089 | 0.13777 | -0.0536 | 11.6782
19 | 1.6208 | 0.14497 | -0.0561 | 11.1802
19.5 | 1.633 | 0.15223 | -0.0589 | 10.7272
20 | 1.6422 | 0.15996 | -0.0621 | 10.2663

## 129. Re 16M Mach 0.00 (1)
BIGFOIL.COM POLAR EXPORT
NACA63-720 a=0.5
NACA63-720 a=0.5 |  |  |  | Cl Max: | 1.99 | at alpha= | 15.5 | deg
JavaFoil+Calcfoil stall+Eppler ext transition |  |  |  | L/D Max: | 144.848 | at alpha= | 2.5 | deg
Re: | 16000000 |  |  | Cd Min: | 0.00485 | at alpha= | -6.5 | deg
Mach: | 0 |  |  | Cl=0 at alpha= | -4.621 | deg
|  |  |  | @ Cl=0.1, Cd= | 0.0054756
|  |  |  | @ Cl=0.4, Cd= | 0.0054913
|  |  |  | @ Cl=0.6, Cd= | 0.0056419
alpha (deg) | Cl | Cd | Cm | Cl/Cd
-20 | -0.806 | 0.11807 | -0.048 | -6.83
-19.5 | -0.822 | 0.10826 | -0.049 | -7.591
-19 | -0.838 | 0.09715 | -0.051 | -8.622
-18.5 | -0.854 | 0.08526 | -0.053 | -10.011
-18 | -0.86 | 0.08141 | -0.054 | -10.563
-17.5 | -0.881 | 0.06402 | -0.057 | -13.755
-17 | -0.884 | 0.05973 | -0.058 | -14.796
-16.5 | -0.889 | 0.05224 | -0.06 | -17.017
-16 | -0.891 | 0.0455 | -0.061 | -19.587
-15.5 | -0.889 | 0.04023 | -0.062 | -22.089
-15 | -0.89 | 0.03202 | -0.064 | -27.798
-14.5 | -0.881 | 0.02809 | -0.066 | -31.362
-14 | -0.871 | 0.02344 | -0.067 | -37.162
-13.5 | -0.857 | 0.01973 | -0.069 | -43.43
-13 | -0.838 | 0.01677 | -0.07 | -49.962
-12.5 | -0.816 | 0.01382 | -0.072 | -59.042
-12 | -0.786 | 0.01253 | -0.073 | -62.725
-11.5 | -0.755 | 0.01088 | -0.075 | -69.379
-11 | -0.718 | 0.00951 | -0.076 | -75.492
-10.5 | -0.684 | 0.00773 | -0.078 | -88.401
-10 | -0.635 | 0.00745 | -0.078 | -85.142
-9.5 | -0.583 | 0.00726 | -0.079 | -80.221
-9 | -0.529 | 0.00699 | -0.08 | -75.662
-8.5 | -0.473 | 0.00679 | -0.08 | -69.671
-8 | -0.415 | 0.00666 | -0.081 | -62.366
-7.5 | -0.356 | 0.00646 | -0.082 | -55.037
-7 | -0.295 | 0.00629 | -0.082 | -46.887
-6.5 | -0.234 | 0.00485 | -0.083 | -48.203
-6 | -0.172 | 0.00595 | -0.084 | -28.909
-5.5 | -0.11 | 0.00664 | -0.084 | -16.527
-5 | -0.047 | 0.00549 | -0.085 | -8.602
-4.5 | 0.015 | 0.00548 | -0.085 | 2.828
-4 | 0.078 | 0.00551 | -0.086 | 14.229
-3.5 | 0.142 | 0.00541 | -0.087 | 26.163
-3 | 0.205 | 0.00618 | -0.087 | 33.224
-2.5 | 0.268 | 0.00613 | -0.088 | 43.784
-2 | 0.332 | 0.00608 | -0.089 | 54.579
-1.5 | 0.395 | 0.00545 | -0.089 | 72.491
-1 | 0.458 | 0.00597 | -0.09 | 76.634
-0.5 | 0.521 | 0.00593 | -0.091 | 87.906
0 | 0.584 | 0.00552 | -0.091 | 105.856
0.5 | 0.647 | 0.006 | -0.092 | 107.888
1 | 0.71 | 0.00611 | -0.093 | 116.193
1.5 | 0.773 | 0.00625 | -0.093 | 123.614
2 | 0.836 | 0.00642 | -0.094 | 130.057
2.5 | 0.891 | 0.00615 | -0.094 | 144.848
3 | 0.95 | 0.00702 | -0.094 | 135.252
3.5 | 1.008 | 0.00754 | -0.095 | 133.765
4 | 1.067 | 0.008 | -0.095 | 133.357
4.5 | 1.115 | 0.0084 | -0.095 | 132.696
5 | 1.172 | 0.00887 | -0.096 | 132.156
5.5 | 1.229 | 0.00939 | -0.096 | 130.832
6 | 1.286 | 0.00991 | -0.097 | 129.782
6.5 | 1.341 | 0.01072 | -0.097 | 125.151
7 | 1.396 | 0.01151 | -0.097 | 121.316
7.5 | 1.45 | 0.01231 | -0.098 | 117.843
8 | 1.504 | 0.01325 | -0.098 | 113.485
8.5 | 1.556 | 0.01407 | -0.099 | 110.618
9 | 1.606 | 0.01486 | -0.099 | 108.128
9.5 | 1.654 | 0.01561 | -0.099 | 105.953
10 | 1.701 | 0.01651 | -0.1 | 103.048
10.5 | 1.744 | 0.01854 | -0.1 | 94.044
11 | 1.786 | 0.01953 | -0.101 | 91.444
11.5 | 1.825 | 0.02057 | -0.101 | 88.726
12 | 1.862 | 0.02168 | -0.101 | 85.872
12.5 | 1.895 | 0.02279 | -0.102 | 83.17
13 | 1.924 | 0.02399 | -0.102 | 80.206
13.5 | 1.949 | 0.02508 | -0.103 | 77.711
14 | 1.97 | 0.02643 | -0.103 | 74.531
14.5 | 1.983 | 0.02782 | -0.103 | 71.287
15 | 1.989 | 0.02937 | -0.104 | 67.72
15.5 | 1.99 | 0.03102 | -0.104 | 64.163
16 | 1.985 | 0.03278 | -0.104 | 60.571
16.5 | 1.976 | 0.03442 | -0.105 | 57.399
17 | 1.961 | 0.0365 | -0.105 | 53.734
17.5 | 1.942 | 0.03849 | -0.105 | 50.451
18 | 1.917 | 0.04083 | -0.105 | 46.962
18.5 | 1.889 | 0.04317 | -0.106 | 43.761
19 | 1.858 | 0.04545 | -0.106 | 40.876
19.5 | 1.822 | 0.0481 | -0.106 | 37.882
20 | 1.783 | 0.0509 | -0.106 | 35.032

## 130. Re 16M Mach 0.00 (2)
BIGFOIL.COM POLAR EXPORT
NACA63-720 a=0.5
NACA63-720 a=0.5 |  |  |  | Cl Max: | 1.7203 | at alpha= | 20 | deg
XFOIL ncrit=9 |  |  |  | L/D Max: | 207.947 | at alpha= | 4.5 | deg
Re: | 16000000 |  |  | Cd Min: | 0.08383 | at alpha= | 20 | deg
Mach: | 0 |  |  | Cl=0 at alpha= | -4.6766 | deg
|  |  |  | @ Cl=0.1, Cd= | 0.00541
|  |  |  | @ Cl=0.4, Cd= | 0.004787
|  |  |  | @ Cl=0.6, Cd= | 0.0043963
alpha (deg) | Cl | Cd | Cm | Cl/Cd
-20 | -1.3466 | 0.03445 | -0.0982 | -39.0885
-19.5 | -1.3443 | 0.03012 | -0.0991 | -44.6315
-19 | -1.3371 | 0.02645 | -0.0995 | -50.552
-18 | -1.3148 | 0.02058 | -0.0983 | -63.8873
-17.5 | -1.3024 | 0.01833 | -0.0964 | -71.0529
-17 | -1.2903 | 0.01657 | -0.0932 | -77.8696
-16.5 | -1.2849 | 0.01537 | -0.0871 | -83.5979
-16 | -1.254 | 0.01456 | -0.0842 | -86.1264
-15.5 | -1.2131 | 0.0138 | -0.0826 | -87.9058
-15 | -1.1692 | 0.01305 | -0.0814 | -89.5939
-14.5 | -1.1216 | 0.01243 | -0.0807 | -90.2333
-14 | -1.0725 | 0.01179 | -0.0801 | -90.9669
-13.5 | -1.0214 | 0.01121 | -0.0798 | -91.1151
-13 | -0.9685 | 0.01073 | -0.0797 | -90.261
-12.5 | -0.9144 | 0.01027 | -0.0798 | -89.036
-12 | -0.8593 | 0.00984 | -0.0799 | -87.3272
-11.5 | -0.804 | 0.00941 | -0.0802 | -85.441
-11 | -0.7481 | 0.00898 | -0.0805 | -83.3073
-10.5 | -0.6923 | 0.00847 | -0.0808 | -81.7355
-10 | -0.6373 | 0.00781 | -0.081 | -81.6005
-9.5 | -0.5791 | 0.00749 | -0.0816 | -77.3164
-9 | -0.5205 | 0.00721 | -0.0823 | -72.1914
-8.5 | -0.4609 | 0.007 | -0.0831 | -65.8429
-8 | -0.4014 | 0.00675 | -0.0839 | -59.4667
-7.5 | -0.3413 | 0.00657 | -0.0847 | -51.9482
-7 | -0.2813 | 0.00639 | -0.0856 | -44.0219
-6.5 | -0.221 | 0.00624 | -0.0866 | -35.4167
-6 | -0.1604 | 0.00607 | -0.0875 | -26.425
-5.5 | -0.0998 | 0.00591 | -0.0886 | -16.8866
-5 | -0.0392 | 0.00577 | -0.0896 | -6.7938
-4.5 | 0.0214 | 0.00565 | -0.0906 | 3.7876
-4 | 0.0822 | 0.00546 | -0.0917 | 15.0549
-3.5 | 0.1427 | 0.00529 | -0.0928 | 26.9754
-3 | 0.2034 | 0.00518 | -0.0939 | 39.2664
-2.5 | 0.2644 | 0.00505 | -0.0951 | 52.3564
-2 | 0.3249 | 0.00495 | -0.0962 | 65.6364
-1.5 | 0.3858 | 0.00482 | -0.0974 | 80.0415
-1 | 0.4461 | 0.00468 | -0.0986 | 95.3205
-0.5 | 0.5064 | 0.00442 | -0.0998 | 114.5701
0 | 0.5671 | 0.00438 | -0.1011 | 129.4749
0.5 | 0.6278 | 0.00441 | -0.1023 | 142.3583
1 | 0.6883 | 0.00446 | -0.1035 | 154.3274
1.5 | 0.7487 | 0.0045 | -0.1047 | 166.3778
2 | 0.8087 | 0.00459 | -0.1058 | 176.1874
2.5 | 0.8691 | 0.00466 | -0.107 | 186.5021
3 | 0.9286 | 0.00479 | -0.1081 | 193.8622
3.5 | 0.9882 | 0.0049 | -0.1092 | 201.6735
4 | 1.0466 | 0.00508 | -0.1102 | 206.0236
4.5 | 1.1042 | 0.00531 | -0.1111 | 207.9473
5 | 1.1596 | 0.00566 | -0.1116 | 204.8763
5.5 | 1.2148 | 0.00598 | -0.1121 | 203.1438
6 | 1.2682 | 0.00635 | -0.1123 | 199.7165
6.5 | 1.3187 | 0.00682 | -0.112 | 193.3578
7 | 1.3669 | 0.00732 | -0.1114 | 186.735
7.5 | 1.3991 | 0.00828 | -0.1081 | 168.9734
8 | 1.4074 | 0.00922 | -0.1003 | 152.6464
8.5 | 1.4058 | 0.0107 | -0.0919 | 131.3832
9 | 1.4225 | 0.01207 | -0.0871 | 117.8542
9.5 | 1.4324 | 0.01391 | -0.082 | 102.9763
10 | 1.4529 | 0.01546 | -0.0785 | 93.978
10.5 | 1.4667 | 0.01746 | -0.0746 | 84.0034
11.5 | 1.495 | 0.02165 | -0.0674 | 69.0531
12.5 | 1.5436 | 0.02793 | -0.0679 | 55.2667
13.5 | 1.6079 | 0.0344 | -0.0712 | 46.7413
14 | 1.6222 | 0.03765 | -0.0695 | 43.0863
14.5 | 1.6357 | 0.04107 | -0.0679 | 39.8271
15 | 1.649 | 0.04448 | -0.0664 | 37.0728
15.5 | 1.6609 | 0.04804 | -0.0649 | 34.5733
16 | 1.6766 | 0.0512 | -0.0635 | 32.7461
16.5 | 1.6868 | 0.05499 | -0.0621 | 30.6747
17 | 1.6952 | 0.0589 | -0.0607 | 28.781
17.5 | 1.7076 | 0.06217 | -0.0591 | 27.4666
18 | 1.6819 | 0.06537 | -0.0509 | 25.7289
18.5 | 1.6905 | 0.06992 | -0.0507 | 24.1776
19 | 1.7029 | 0.07412 | -0.0509 | 22.9749
19.5 | 1.7141 | 0.07861 | -0.0512 | 21.8051
20 | 1.7203 | 0.08383 | -0.0519 | 20.5213

## 131. Re 16M Mach 0.10 (1)
BIGFOIL.COM POLAR EXPORT
NACA63-720 a=0.5
NACA63-720 a=0.5 |  |  |  | Cl Max: | 1.985 | at alpha= | 15 | deg
JavaFoil+Calcfoil stall+Eppler ext transition |  |  |  | L/D Max: | 135.14 | at alpha= | 3 | deg
Re: | 16000000 |  |  | Cd Min: | 0.00485 | at alpha= | -6.5 | deg
Mach: | 0.1 |  |  | Cl=0 at alpha= | -4.627 | deg
|  |  |  | @ Cl=0.1, Cd= | 0.0054967
|  |  |  | @ Cl=0.4, Cd= | 0.0055038
|  |  |  | @ Cl=0.6, Cd= | 0.0056587
alpha (deg) | Cl | Cd | Cm | Cl/Cd
-20 | -0.759 | 0.12578 | -0.047 | -6.031
-19.5 | -0.777 | 0.11626 | -0.048 | -6.68
-19 | -0.792 | 0.10795 | -0.049 | -7.341
-18.5 | -0.804 | 0.10305 | -0.05 | -7.806
-18 | -0.821 | 0.09104 | -0.052 | -9.018
-17.5 | -0.847 | 0.06985 | -0.056 | -12.133
-17 | -0.853 | 0.06637 | -0.057 | -12.847
-16.5 | -0.864 | 0.05638 | -0.059 | -15.318
-16 | -0.869 | 0.04901 | -0.061 | -17.735
-15.5 | -0.874 | 0.04057 | -0.063 | -21.549
-15 | -0.873 | 0.03485 | -0.064 | -25.048
-14.5 | -0.867 | 0.03033 | -0.065 | -28.586
-14 | -0.86 | 0.02524 | -0.067 | -34.066
-13.5 | -0.848 | 0.02102 | -0.069 | -40.334
-13 | -0.831 | 0.01771 | -0.07 | -46.93
-12.5 | -0.812 | 0.01439 | -0.072 | -56.431
-12 | -0.783 | 0.013 | -0.073 | -60.222
-11.5 | -0.753 | 0.01124 | -0.075 | -66.997
-11 | -0.717 | 0.00933 | -0.076 | -76.836
-10.5 | -0.685 | 0.0086 | -0.078 | -79.652
-10 | -0.636 | 0.00755 | -0.079 | -84.288
-9.5 | -0.585 | 0.00729 | -0.079 | -80.199
-9 | -0.531 | 0.00706 | -0.08 | -75.167
-8.5 | -0.475 | 0.00685 | -0.081 | -69.268
-8 | -0.417 | 0.00668 | -0.081 | -62.385
-7.5 | -0.357 | 0.00652 | -0.082 | -54.828
-7 | -0.296 | 0.0063 | -0.083 | -47.043
-6.5 | -0.235 | 0.00485 | -0.083 | -48.393
-6 | -0.173 | 0.00595 | -0.084 | -29.013
-5.5 | -0.11 | 0.00662 | -0.085 | -16.654
-5 | -0.047 | 0.00549 | -0.085 | -8.644
-4.5 | 0.016 | 0.0055 | -0.086 | 2.831
-4 | 0.079 | 0.00554 | -0.087 | 14.227
-3.5 | 0.142 | 0.00541 | -0.087 | 26.292
-3 | 0.206 | 0.00619 | -0.088 | 33.345
-2.5 | 0.27 | 0.00614 | -0.089 | 43.967
-2 | 0.333 | 0.00611 | -0.089 | 54.547
-1.5 | 0.397 | 0.00548 | -0.09 | 72.46
-1 | 0.46 | 0.00598 | -0.091 | 77.017
-0.5 | 0.524 | 0.00598 | -0.091 | 87.612
0 | 0.587 | 0.00557 | -0.092 | 105.43
0.5 | 0.65 | 0.006 | -0.093 | 108.406
1 | 0.713 | 0.00613 | -0.093 | 116.341
1.5 | 0.777 | 0.00628 | -0.094 | 123.753
2 | 0.84 | 0.00644 | -0.095 | 130.461
2.5 | 0.894 | 0.00681 | -0.094 | 131.267
3 | 0.954 | 0.00706 | -0.095 | 135.14
3.5 | 1.013 | 0.00759 | -0.095 | 133.335
4 | 1.071 | 0.00806 | -0.095 | 132.896
4.5 | 1.12 | 0.00848 | -0.096 | 132.143
5 | 1.177 | 0.00897 | -0.096 | 131.22
5.5 | 1.235 | 0.00949 | -0.097 | 130.122
6 | 1.291 | 0.01002 | -0.097 | 128.94
6.5 | 1.347 | 0.01083 | -0.097 | 124.387
7 | 1.402 | 0.01165 | -0.098 | 120.353
7.5 | 1.457 | 0.01247 | -0.098 | 116.844
8 | 1.51 | 0.01342 | -0.099 | 112.544
8.5 | 1.563 | 0.01424 | -0.099 | 109.775
9 | 1.613 | 0.01505 | -0.099 | 107.2
9.5 | 1.661 | 0.01585 | -0.1 | 104.809
10 | 1.707 | 0.01676 | -0.1 | 101.849
10.5 | 1.75 | 0.01882 | -0.101 | 92.947
11 | 1.792 | 0.01984 | -0.101 | 90.319
11.5 | 1.83 | 0.02087 | -0.101 | 87.705
12 | 1.866 | 0.02199 | -0.102 | 84.874
12.5 | 1.899 | 0.02316 | -0.102 | 82.011
13 | 1.927 | 0.02439 | -0.103 | 79.019
13.5 | 1.951 | 0.02551 | -0.103 | 76.455
14 | 1.97 | 0.0269 | -0.103 | 73.233
14.5 | 1.982 | 0.02834 | -0.104 | 69.918
15 | 1.985 | 0.03005 | -0.104 | 66.055
15.5 | 1.983 | 0.03167 | -0.104 | 62.628
16 | 1.975 | 0.03348 | -0.105 | 59.007
16.5 | 1.962 | 0.03534 | -0.105 | 55.522
17 | 1.943 | 0.03742 | -0.105 | 51.922
17.5 | 1.919 | 0.03938 | -0.106 | 48.737
18 | 1.89 | 0.04185 | -0.106 | 45.165
18.5 | 1.857 | 0.04434 | -0.106 | 41.885
19 | 1.82 | 0.04664 | -0.106 | 39.021
19.5 | 1.779 | 0.04948 | -0.107 | 35.951
20 | 1.734 | 0.05247 | -0.107 | 33.053

## 132. Re 16M Mach 0.10 (2)
BIGFOIL.COM POLAR EXPORT
NACA63-720 a=0.5
NACA63-720 a=0.5 |  |  |  | Cl Max: | 1.7169 | at alpha= | 20 | deg
XFOIL ncrit=9 |  |  |  | L/D Max: | 209.079 | at alpha= | 4.5 | deg
Re: | 16000000 |  |  | Cd Min: | 0.08646 | at alpha= | 20 | deg
Mach: | 0.1 |  |  | Cl=0 at alpha= | -4.6776 | deg
|  |  |  | @ Cl=0.1, Cd= | 0.0054252
|  |  |  | @ Cl=0.4, Cd= | 0.0048037
|  |  |  | @ Cl=0.6, Cd= | 0.0044041
alpha (deg) | Cl | Cd | Cm | Cl/Cd
-20 | -1.3228 | 0.03831 | -0.0995 | -34.5288
-19.5 | -1.325 | 0.0334 | -0.1009 | -39.6707
-19 | -1.3218 | 0.02916 | -0.1017 | -45.3292
-18.5 | -1.3164 | 0.02533 | -0.1019 | -51.97
-18 | -1.3043 | 0.02233 | -0.1014 | -58.4102
-17.5 | -1.2917 | 0.01975 | -0.1001 | -65.4025
-17 | -1.2794 | 0.01759 | -0.0977 | -72.7345
-16.5 | -1.269 | 0.01599 | -0.0935 | -79.3621
-16 | -1.2573 | 0.01501 | -0.0876 | -83.7642
-15.5 | -1.2191 | 0.01418 | -0.0855 | -85.9732
-15 | -1.1764 | 0.01339 | -0.084 | -87.8566
-14.5 | -1.1294 | 0.01272 | -0.083 | -88.7893
-14 | -1.0803 | 0.01205 | -0.0822 | -89.6515
-13.5 | -1.0294 | 0.01143 | -0.0816 | -90.0612
-13 | -0.9765 | 0.0109 | -0.0814 | -89.5872
-12.5 | -0.9222 | 0.0104 | -0.0812 | -88.6731
-12 | -0.8666 | 0.00996 | -0.0813 | -87.008
-11.5 | -0.8105 | 0.00953 | -0.0814 | -85.0472
-11 | -0.7542 | 0.00909 | -0.0816 | -82.9703
-10.5 | -0.6972 | 0.00864 | -0.0819 | -80.6944
-10 | -0.6426 | 0.00787 | -0.082 | -81.6518
-9.5 | -0.584 | 0.00753 | -0.0825 | -77.5564
-9 | -0.5248 | 0.00725 | -0.0831 | -72.3862
-8.5 | -0.4647 | 0.00703 | -0.0838 | -66.1024
-8 | -0.4046 | 0.00678 | -0.0846 | -59.6755
-7.5 | -0.344 | 0.00659 | -0.0854 | -52.2003
-7 | -0.2834 | 0.00642 | -0.0863 | -44.1433
-6.5 | -0.2227 | 0.00625 | -0.0872 | -35.632
-6 | -0.1616 | 0.00609 | -0.0882 | -26.5353
-5.5 | -0.1005 | 0.00593 | -0.0892 | -16.9477
-5 | -0.0394 | 0.00579 | -0.0902 | -6.8048
-4.5 | 0.0217 | 0.00566 | -0.0912 | 3.8339
-4 | 0.0829 | 0.00547 | -0.0923 | 15.1554
-3.5 | 0.1439 | 0.00531 | -0.0934 | 27.0998
-3 | 0.205 | 0.00519 | -0.0945 | 39.499
-2.5 | 0.2664 | 0.00507 | -0.0957 | 52.5444
-2 | 0.3273 | 0.00497 | -0.0968 | 65.8551
-1.5 | 0.3886 | 0.00483 | -0.098 | 80.4555
-1 | 0.4493 | 0.00469 | -0.0992 | 95.7996
-0.5 | 0.51 | 0.00443 | -0.1005 | 115.1242
0 | 0.5712 | 0.00439 | -0.1017 | 130.1139
0.5 | 0.6323 | 0.00442 | -0.1029 | 143.0543
1 | 0.6932 | 0.00447 | -0.1041 | 155.0783
1.5 | 0.7541 | 0.00451 | -0.1053 | 167.2062
2 | 0.8145 | 0.00461 | -0.1065 | 176.6811
2.5 | 0.8753 | 0.00467 | -0.1077 | 187.4304
3 | 0.9352 | 0.00481 | -0.1088 | 194.4283
3.5 | 0.9954 | 0.0049 | -0.1099 | 203.1429
4 | 1.0543 | 0.00509 | -0.1109 | 207.1316
4.5 | 1.1123 | 0.00532 | -0.1117 | 209.0789
5 | 1.1682 | 0.00566 | -0.1122 | 206.3958
5.5 | 1.2234 | 0.006 | -0.1126 | 203.9
6 | 1.2773 | 0.00637 | -0.1128 | 200.5181
6.5 | 1.3275 | 0.00686 | -0.1125 | 193.5131
7 | 1.3764 | 0.00733 | -0.1118 | 187.7763
7.5 | 1.4091 | 0.00826 | -0.1085 | 170.5932
8 | 1.4102 | 0.00931 | -0.0993 | 151.4715
8.5 | 1.4085 | 0.01094 | -0.0911 | 128.7477
9 | 1.4235 | 0.01244 | -0.0862 | 114.4293
9.5 | 1.4341 | 0.01434 | -0.0812 | 100.007
10 | 1.4553 | 0.01591 | -0.0778 | 91.4708
10.5 | 1.4679 | 0.01801 | -0.0737 | 81.5047
11 | 1.4797 | 0.0203 | -0.0699 | 72.8916
11.5 | 1.4918 | 0.02264 | -0.0663 | 65.8922
12.5 | 1.544 | 0.02883 | -0.067 | 53.5553
13 | 1.5758 | 0.03219 | -0.0687 | 48.9531
13.5 | 1.6029 | 0.03603 | -0.0703 | 44.4879
14 | 1.6168 | 0.03939 | -0.0685 | 41.046
14.5 | 1.6316 | 0.04268 | -0.0669 | 38.2287
15 | 1.6475 | 0.0459 | -0.0654 | 35.8932
15.5 | 1.6576 | 0.04969 | -0.0638 | 33.3588
16 | 1.6684 | 0.05342 | -0.0623 | 31.2317
16.5 | 1.6845 | 0.05661 | -0.061 | 29.7562
17 | 1.6909 | 0.06066 | -0.0593 | 27.875
17.5 | 1.6946 | 0.0647 | -0.0572 | 26.1917
18 | 1.6746 | 0.06796 | -0.0501 | 24.641
18.5 | 1.6894 | 0.07189 | -0.0501 | 23.4998
19 | 1.6985 | 0.07667 | -0.0503 | 22.1534
19.5 | 1.7053 | 0.08186 | -0.0508 | 20.8319
20 | 1.7169 | 0.08646 | -0.0515 | 19.8577

## 133. Re 16M Mach 0.25 (1)
BIGFOIL.COM POLAR EXPORT
NACA63-720 a=0.5
NACA63-720 a=0.5 |  |  |  | Cl Max: | 1.96 | at alpha= | 14 | deg
JavaFoil+Calcfoil stall+Eppler ext transition |  |  |  | L/D Max: | 133.299 | at alpha= | 3 | deg
Re: | 16000000 |  |  | Cd Min: | 0.00549 | at alpha= | -3.5 | deg
Mach: | 0.25 |  |  | Cl=0 at alpha= | -4.6231 | deg
|  |  |  | @ Cl=0.1, Cd= | 0.0055466
|  |  |  | @ Cl=0.4, Cd= | 0.0056451
|  |  |  | @ Cl=0.6, Cd= | 0.0056508
alpha (deg) | Cl | Cd | Cm | Cl/Cd
-18 | -0.542 | 0.12358 | -0.045 | -4.384
-17.5 | -0.581 | 0.11569 | -0.047 | -5.026
-17 | -0.616 | 0.10916 | -0.048 | -5.648
-16.5 | -0.653 | 0.09429 | -0.051 | -6.928
-16 | -0.689 | 0.07875 | -0.055 | -8.746
-15.5 | -0.707 | 0.07649 | -0.055 | -9.242
-15 | -0.737 | 0.05996 | -0.06 | -12.285
-14.5 | -0.759 | 0.04748 | -0.063 | -15.975
-14 | -0.771 | 0.03883 | -0.065 | -19.848
-13.5 | -0.774 | 0.03276 | -0.067 | -23.633
-13 | -0.776 | 0.0256 | -0.07 | -30.334
-12.5 | -0.77 | 0.02057 | -0.072 | -37.427
-12 | -0.757 | 0.01667 | -0.074 | -45.372
-11.5 | -0.735 | 0.01409 | -0.075 | -52.152
-11 | -0.709 | 0.01177 | -0.077 | -60.179
-10.5 | -0.674 | 0.01049 | -0.078 | -64.281
-10 | -0.635 | 0.00953 | -0.08 | -66.637
-9.5 | -0.594 | 0.00832 | -0.082 | -71.37
-9 | -0.541 | 0.00732 | -0.082 | -73.882
-8.5 | -0.485 | 0.00707 | -0.083 | -68.546
-8 | -0.427 | 0.00683 | -0.084 | -62.423
-7.5 | -0.366 | 0.00668 | -0.084 | -54.811
-7 | -0.304 | 0.00643 | -0.085 | -47.238
-6.5 | -0.241 | 0.007 | -0.086 | -34.405
-6 | -0.177 | 0.00557 | -0.086 | -31.835
-5.5 | -0.113 | 0.00678 | -0.087 | -16.69
-5 | -0.049 | 0.00665 | -0.088 | -7.338
-4.5 | 0.016 | 0.00556 | -0.088 | 2.876
-4 | 0.081 | 0.00557 | -0.089 | 14.54
-3.5 | 0.146 | 0.00549 | -0.09 | 26.603
-3 | 0.212 | 0.00628 | -0.09 | 33.736
-2.5 | 0.277 | 0.00623 | -0.091 | 44.475
-2 | 0.343 | 0.00618 | -0.092 | 55.431
-1.5 | 0.408 | 0.00557 | -0.092 | 73.257
-1 | 0.473 | 0.00607 | -0.093 | 77.911
-0.5 | 0.538 | 0.00608 | -0.094 | 88.491
0 | 0.603 | 0.00563 | -0.094 | 107.061
0.5 | 0.668 | 0.00614 | -0.095 | 108.79
1 | 0.733 | 0.00634 | -0.096 | 115.69
1.5 | 0.793 | 0.00633 | -0.096 | 125.134
2 | 0.854 | 0.00673 | -0.096 | 126.965
2.5 | 0.915 | 0.00705 | -0.097 | 129.88
3 | 0.977 | 0.00733 | -0.097 | 133.299
3.5 | 1.037 | 0.00791 | -0.097 | 131.102
4 | 1.098 | 0.00844 | -0.098 | 130.031
4.5 | 1.146 | 0.0089 | -0.098 | 128.795
5 | 1.205 | 0.00946 | -0.098 | 127.371
5.5 | 1.263 | 0.01003 | -0.099 | 125.962
6 | 1.321 | 0.0106 | -0.099 | 124.709
6.5 | 1.378 | 0.01151 | -0.1 | 119.714
7 | 1.435 | 0.01243 | -0.1 | 115.445
7.5 | 1.49 | 0.01334 | -0.101 | 111.662
8 | 1.544 | 0.0144 | -0.101 | 107.221
8.5 | 1.597 | 0.01531 | -0.101 | 104.336
9 | 1.648 | 0.0162 | -0.102 | 101.72
9.5 | 1.695 | 0.0171 | -0.102 | 99.142
10 | 1.741 | 0.01817 | -0.103 | 95.843
10.5 | 1.782 | 0.02047 | -0.103 | 87.074
11 | 1.822 | 0.02162 | -0.103 | 84.282
11.5 | 1.858 | 0.02283 | -0.104 | 81.357
12 | 1.889 | 0.02415 | -0.104 | 78.235
12.5 | 1.917 | 0.02554 | -0.105 | 75.058
13 | 1.938 | 0.02699 | -0.105 | 71.785
13.5 | 1.952 | 0.02833 | -0.105 | 68.893
14 | 1.96 | 0.02998 | -0.106 | 65.378
14.5 | 1.957 | 0.03191 | -0.106 | 61.329
15 | 1.942 | 0.03389 | -0.106 | 57.29
15.5 | 1.917 | 0.03597 | -0.107 | 53.295
16 | 1.883 | 0.03797 | -0.107 | 49.591
16.5 | 1.84 | 0.04055 | -0.107 | 45.366
17 | 1.787 | 0.04335 | -0.108 | 41.231
17.5 | 1.726 | 0.04648 | -0.108 | 37.125
18 | 1.656 | 0.04966 | -0.108 | 33.339
18.5 | 1.578 | 0.05305 | -0.108 | 29.748
19 | 1.491 | 0.05867 | -0.108 | 25.42

## 134. Re 16M Mach 0.25 (2)
BIGFOIL.COM POLAR EXPORT
NACA63-720 a=0.5
NACA63-720 a=0.5 |  |  |  | Cl Max: | 1.6883 | at alpha= | 20 | deg
XFOIL ncrit=9 |  |  |  | L/D Max: | 213.45 | at alpha= | 4.5 | deg
Re: | 16000000 |  |  | Cd Min: | 0.10246 | at alpha= | 20 | deg
Mach: | 0.25 |  |  | Cl=0 at alpha= | -4.6818 | deg
|  |  |  | @ Cl=0.1, Cd= | 0.005525
|  |  |  | @ Cl=0.4, Cd= | 0.0049085
|  |  |  | @ Cl=0.6, Cd= | 0.004469
alpha (deg) | Cl | Cd | Cm | Cl/Cd
-20 | -1.1407 | 0.06782 | -0.0955 | -16.8195
-19.5 | -1.1659 | 0.05833 | -0.1015 | -19.988
-19 | -1.1866 | 0.04996 | -0.1062 | -23.751
-18.5 | -1.206 | 0.04248 | -0.1097 | -28.3898
-18 | -1.2126 | 0.03681 | -0.1115 | -32.9421
-17.5 | -1.2191 | 0.03138 | -0.1128 | -38.8496
-17 | -1.2171 | 0.02684 | -0.1132 | -45.3465
-16.5 | -1.2131 | 0.02282 | -0.1128 | -53.1595
-16 | -1.2021 | 0.01973 | -0.1113 | -60.9275
-15.5 | -1.1899 | 0.0173 | -0.1085 | -68.7803
-15 | -1.1862 | 0.01546 | -0.1028 | -76.727
-14.5 | -1.1635 | 0.01446 | -0.0974 | -80.4633
-14 | -1.1201 | 0.01353 | -0.0948 | -82.7864
-13.5 | -1.0712 | 0.01271 | -0.0928 | -84.2801
-13 | -1.0186 | 0.01198 | -0.0914 | -85.025
-12.5 | -0.9636 | 0.01129 | -0.0902 | -85.3499
-12 | -0.9068 | 0.01068 | -0.0893 | -84.9064
-11.5 | -0.8483 | 0.01015 | -0.0888 | -83.5764
-11 | -0.7886 | 0.00967 | -0.0884 | -81.5512
-10.5 | -0.7283 | 0.0092 | -0.0882 | -79.163
-10 | -0.6679 | 0.00872 | -0.0881 | -76.594
-9.5 | -0.6105 | 0.00791 | -0.0877 | -77.1808
-9 | -0.5486 | 0.00752 | -0.0879 | -72.9521
-8.5 | -0.4859 | 0.0072 | -0.0883 | -67.4861
-8 | -0.4225 | 0.00696 | -0.0888 | -60.704
-7.5 | -0.3592 | 0.00673 | -0.0894 | -53.373
-7 | -0.2955 | 0.00656 | -0.0901 | -45.0457
-6.5 | -0.2319 | 0.00635 | -0.0909 | -36.5197
-6 | -0.168 | 0.00618 | -0.0917 | -27.1845
-5.5 | -0.1042 | 0.00601 | -0.0926 | -17.3378
-5 | -0.0406 | 0.00587 | -0.0936 | -6.9165
-4.5 | 0.0232 | 0.00572 | -0.0946 | 4.0559
-4 | 0.087 | 0.00556 | -0.0956 | 15.6475
-3.5 | 0.1502 | 0.00539 | -0.0967 | 27.8664
-3 | 0.2139 | 0.00524 | -0.0978 | 40.8206
-2.5 | 0.2775 | 0.00515 | -0.099 | 53.8835
-2 | 0.341 | 0.00502 | -0.1002 | 67.9283
-1.5 | 0.4045 | 0.0049 | -0.1014 | 82.551
-1 | 0.4675 | 0.00474 | -0.1026 | 98.6287
-0.5 | 0.5305 | 0.00448 | -0.1039 | 118.4152
0 | 0.5938 | 0.00447 | -0.1052 | 132.8412
0.5 | 0.6577 | 0.00446 | -0.1065 | 147.4664
1 | 0.7209 | 0.00452 | -0.1077 | 159.4912
1.5 | 0.7842 | 0.00457 | -0.1089 | 171.5974
2 | 0.8468 | 0.00468 | -0.1101 | 180.9402
2.5 | 0.9102 | 0.00475 | -0.1113 | 191.6211
3 | 0.9724 | 0.0049 | -0.1124 | 198.449
3.5 | 1.0353 | 0.00498 | -0.1135 | 207.8916
4 | 1.0966 | 0.00517 | -0.1145 | 212.1083
4.5 | 1.1569 | 0.00542 | -0.1152 | 213.4502
5 | 1.2159 | 0.0057 | -0.1157 | 213.3158
5.5 | 1.2722 | 0.0061 | -0.1158 | 208.5574
6 | 1.3268 | 0.00652 | -0.1156 | 203.4969
6.5 | 1.3774 | 0.00703 | -0.1147 | 195.9317
7 | 1.4242 | 0.00758 | -0.1131 | 187.8892
7.5 | 1.455 | 0.00838 | -0.1088 | 173.6277
8 | 1.4361 | 0.00995 | -0.0965 | 144.3317
8.5 | 1.4275 | 0.01235 | -0.088 | 115.587
9 | 1.4392 | 0.01435 | -0.0828 | 100.2927
9.5 | 1.4422 | 0.01693 | -0.0771 | 85.1861
10 | 1.4553 | 0.0192 | -0.0729 | 75.7969
10.5 | 1.4684 | 0.02166 | -0.0691 | 67.7932
11 | 1.4795 | 0.02442 | -0.0654 | 60.5856
11.5 | 1.4871 | 0.02749 | -0.0616 | 54.096
12 | 1.5217 | 0.03041 | -0.0629 | 50.0395
12.5 | 1.5382 | 0.03454 | -0.0624 | 44.5339
13 | 1.5652 | 0.03848 | -0.0635 | 40.6757
13.5 | 1.5864 | 0.04338 | -0.065 | 36.5698
14 | 1.6 | 0.04739 | -0.0637 | 33.7624
14.5 | 1.6116 | 0.05126 | -0.0618 | 31.4397
15 | 1.6189 | 0.05546 | -0.0598 | 29.1904
15.5 | 1.6328 | 0.05904 | -0.058 | 27.6558
16 | 1.6372 | 0.06327 | -0.0557 | 25.8764
16.5 | 1.618 | 0.06626 | -0.0477 | 24.419
17 | 1.6297 | 0.07078 | -0.0473 | 23.0249
17.5 | 1.6447 | 0.07512 | -0.0472 | 21.8943
18 | 1.6539 | 0.08031 | -0.0474 | 20.5939
18.5 | 1.6626 | 0.08568 | -0.0479 | 19.4048
19 | 1.6719 | 0.09109 | -0.0486 | 18.3544
19.5 | 1.6833 | 0.09634 | -0.0495 | 17.4725
20 | 1.6883 | 0.10246 | -0.0508 | 16.4776

## 135. Re 16M Mach 0.50 (1)
BIGFOIL.COM POLAR EXPORT
NACA63-720 a=0.5
NACA63-720 a=0.5 |  |  |  | Cl Max: | 1.864 | at alpha= | 10.5 | deg
JavaFoil+Calcfoil stall+Eppler ext transition |  |  |  | L/D Max: | 122.528 | at alpha= | 3 | deg
Re: | 16000000 |  |  | Cd Min: | 0.00582 | at alpha= | -3 | deg
Mach: | 0.5 |  |  | Cl=0 at alpha= | -4.625 | deg
|  |  |  | @ Cl=0.1, Cd= | 0.0069763
|  |  |  | @ Cl=0.4, Cd= | 0.0066697
|  |  |  | @ Cl=0.6, Cd= | 0.0067427
alpha (deg) | Cl | Cd | Cm | Cl/Cd
-20 | -0.901 | 0.18402 | -0.047 | -4.896
-19.5 | -0.872 | 0.17662 | -0.047 | -4.939
-19 | -0.843 | 0.16892 | -0.047 | -4.991
-18.5 | -0.813 | 0.1604 | -0.047 | -5.07
-18 | -0.784 | 0.15351 | -0.047 | -5.107
-17.5 | -0.754 | 0.15 | -0.047 | -5.026
-17 | -0.729 | 0.12744 | -0.05 | -5.718
-16.5 | -0.698 | 0.12158 | -0.049 | -5.745
-16 | -0.668 | 0.11574 | -0.049 | -5.775
-15.5 | -0.637 | 0.11283 | -0.047 | -5.649
-15 | -0.609 | 0.10455 | -0.049 | -5.829
-14.5 | -0.583 | 0.09667 | -0.052 | -6.029
-14 | -0.555 | 0.08914 | -0.053 | -6.221
-13.5 | -0.534 | 0.07367 | -0.06 | -7.253
-13 | -0.533 | 0.04355 | -0.072 | -12.248
-12.5 | -0.462 | 0.08375 | -0.049 | -5.515
-12 | -0.432 | 0.08024 | -0.048 | -5.386
-11.5 | -0.408 | 0.06841 | -0.056 | -5.961
-11 | -0.372 | 0.07744 | -0.045 | -4.804
-10.5 | -0.346 | 0.0691 | -0.052 | -5.004
-10 | -0.338 | 0.0384 | -0.073 | -8.81
-9.5 | -0.492 | 0.02429 | -0.08 | -20.246
-9 | -0.515 | 0.01503 | -0.086 | -34.27
-8.5 | -0.493 | 0.01153 | -0.089 | -42.719
-8 | -0.46 | 0.00801 | -0.093 | -57.382
-7.5 | -0.399 | 0.00753 | -0.094 | -53.025
-7 | -0.333 | 0.00714 | -0.095 | -46.713
-6.5 | -0.266 | 0.00764 | -0.096 | -34.746
-6 | -0.196 | 0.00739 | -0.096 | -26.569
-5.5 | -0.126 | 0.00724 | -0.097 | -17.35
-5 | -0.054 | 0.00714 | -0.098 | -7.595
-4.5 | 0.018 | 0.00705 | -0.099 | 2.526
-4 | 0.09 | 0.00699 | -0.099 | 12.924
-3.5 | 0.163 | 0.00689 | -0.1 | 23.677
-3 | 0.237 | 0.00582 | -0.101 | 40.75
-2.5 | 0.31 | 0.00586 | -0.102 | 52.897
-2 | 0.383 | 0.0067 | -0.103 | 57.176
-1.5 | 0.456 | 0.00657 | -0.102 | 69.393
-1 | 0.529 | 0.00613 | -0.103 | 86.25
-0.5 | 0.602 | 0.00676 | -0.103 | 88.971
0 | 0.664 | 0.00699 | -0.104 | 94.962
0.5 | 0.734 | 0.00711 | -0.104 | 103.176
1 | 0.803 | 0.00698 | -0.105 | 115.053
1.5 | 0.873 | 0.00762 | -0.105 | 114.554
2 | 0.942 | 0.00792 | -0.106 | 118.969
2.5 | 1.01 | 0.00835 | -0.106 | 121.016
3 | 1.078 | 0.0088 | -0.107 | 122.528
3.5 | 1.146 | 0.00955 | -0.107 | 119.955
4 | 1.212 | 0.01042 | -0.108 | 116.349
4.5 | 1.259 | 0.01111 | -0.108 | 113.372
5 | 1.323 | 0.01197 | -0.109 | 110.517
5.5 | 1.387 | 0.01288 | -0.109 | 107.647
6 | 1.449 | 0.01374 | -0.11 | 105.485
6.5 | 1.511 | 0.01526 | -0.11 | 98.997
7 | 1.571 | 0.01666 | -0.11 | 94.262
7.5 | 1.629 | 0.01832 | -0.111 | 88.93
8 | 1.684 | 0.01989 | -0.111 | 84.683
8.5 | 1.738 | 0.02145 | -0.112 | 81.065
9 | 1.783 | 0.02289 | -0.112 | 77.885
9.5 | 1.818 | 0.02661 | -0.112 | 68.316
10 | 1.847 | 0.0286 | -0.113 | 64.574
10.5 | 1.864 | 0.03078 | -0.113 | 60.553
11 | 1.862 | 0.03345 | -0.113 | 55.658
11.5 | 1.824 | 0.03637 | -0.114 | 50.168
12 | 1.722 | 0.03999 | -0.114 | 43.052
12.5 | 1.124 | 0.04712 | -0.114 | 23.843
13 | 1.153 | 0.04951 | -0.114 | 23.288
13.5 | 1.182 | 0.05159 | -0.115 | 22.917
14 | 1.21 | 0.05641 | -0.115 | 21.445
14.5 | 1.239 | 0.05856 | -0.115 | 21.159
15 | 1.263 | 0.06597 | -0.115 | 19.149
15.5 | 1.286 | 0.0748 | -0.115 | 17.194

## 136. Re 16M Mach 0.50 (2)
BIGFOIL.COM POLAR EXPORT
NACA63-720 a=0.5
NACA63-720 a=0.5 |  |  |  | Cl Max: | 1.6606 | at alpha= | 20 | deg
XFOIL ncrit=9 |  |  |  | L/D Max: | 226.46 | at alpha= | 5 | deg
Re: | 16000000 |  |  | Cd Min: | 0.15782 | at alpha= | 20 | deg
Mach: | 0.5 |  |  | Cl=0 at alpha= | -4.7003 | deg
|  |  |  | @ Cl=0.1, Cd= | 0.0059617
|  |  |  | @ Cl=0.4, Cd= | 0.0053651
|  |  |  | @ Cl=0.6, Cd= | 0.0048518
alpha (deg) | Cl | Cd | Cm | Cl/Cd
-10 | -0.8131 | 0.01052 | -0.1205 | -77.2909
-9.5 | -0.7357 | 0.00986 | -0.1171 | -74.6146
-9 | -0.658 | 0.00928 | -0.1146 | -70.9052
-8.5 | -0.581 | 0.00875 | -0.1126 | -66.4
-8 | -0.5097 | 0.00785 | -0.1106 | -64.9299
-7.5 | -0.4317 | 0.00748 | -0.1096 | -57.7139
-7 | -0.3536 | 0.00715 | -0.1091 | -49.4545
-6.5 | -0.2758 | 0.00688 | -0.1088 | -40.0872
-6 | -0.1986 | 0.00666 | -0.1088 | -29.8198
-5.5 | -0.1219 | 0.00645 | -0.1091 | -18.8992
-5 | -0.0455 | 0.00624 | -0.1095 | -7.2917
-4.5 | 0.0304 | 0.0061 | -0.1102 | 4.9836
-4 | 0.1059 | 0.00595 | -0.111 | 17.7983
-3.5 | 0.1808 | 0.00578 | -0.1119 | 31.2803
-3 | 0.255 | 0.00559 | -0.1129 | 45.6172
-2.5 | 0.3298 | 0.00546 | -0.1141 | 60.4029
-2 | 0.4038 | 0.00536 | -0.1153 | 75.3358
-1.5 | 0.4782 | 0.0052 | -0.1167 | 91.9615
-0.5 | 0.6251 | 0.00478 | -0.1195 | 130.7741
0 | 0.6994 | 0.00476 | -0.1209 | 146.9328
0.5 | 0.7734 | 0.00484 | -0.1222 | 159.7934
1 | 0.8483 | 0.00487 | -0.1237 | 174.1889
1.5 | 0.922 | 0.00498 | -0.1249 | 185.1406
2 | 0.9965 | 0.00507 | -0.1262 | 196.5483
2.5 | 1.0702 | 0.00522 | -0.1272 | 205.0192
3 | 1.143 | 0.00539 | -0.1281 | 212.0594
3.5 | 1.2154 | 0.00559 | -0.1287 | 217.424
4 | 1.2874 | 0.00578 | -0.1291 | 222.7336
4.5 | 1.358 | 0.00602 | -0.1292 | 225.5814
5 | 1.4267 | 0.0063 | -0.1288 | 226.4603
5.5 | 1.4864 | 0.00674 | -0.1269 | 220.5341
6 | 1.518 | 0.00736 | -0.1201 | 206.25
6.5 | 1.5251 | 0.00887 | -0.1107 | 171.9391
7 | 1.5393 | 0.0108 | -0.1035 | 142.5278
7.5 | 1.5402 | 0.01348 | -0.0953 | 114.2582
8 | 1.5283 | 0.01695 | -0.0866 | 90.1652
8.5 | 1.5338 | 0.01998 | -0.0803 | 76.7668
9 | 1.5344 | 0.02353 | -0.0742 | 65.2104
9.5 | 1.5181 | 0.02826 | -0.0675 | 53.719
10 | 1.5076 | 0.03304 | -0.0621 | 45.6295
10.5 | 1.4809 | 0.03918 | -0.0567 | 37.7973
11 | 1.4809 | 0.04407 | -0.0533 | 33.6034
11.5 | 1.4865 | 0.04882 | -0.0505 | 30.4486
12 | 1.495 | 0.05368 | -0.0483 | 27.8502
12.5 | 1.5094 | 0.05905 | -0.0482 | 25.5614
13 | 1.5165 | 0.06413 | -0.046 | 23.6473
13.5 | 1.519 | 0.07005 | -0.0445 | 21.6845
14.5 | 1.5138 | 0.084 | -0.0436 | 18.0214
15 | 1.5221 | 0.09047 | -0.0439 | 16.8244
15.5 | 1.5334 | 0.09691 | -0.0444 | 15.8229
16 | 1.547 | 0.10327 | -0.0452 | 14.9801
16.5 | 1.5619 | 0.10967 | -0.0462 | 14.2418
17 | 1.582 | 0.11562 | -0.0472 | 13.6828
17.5 | 1.5936 | 0.12258 | -0.0489 | 13.0005
18 | 1.6086 | 0.12929 | -0.0506 | 12.4418
19 | 1.6342 | 0.14346 | -0.0552 | 11.3913
19.5 | 1.6477 | 0.15054 | -0.0577 | 10.9453
20 | 1.6606 | 0.15782 | -0.0605 | 10.5221

## 137. Re 18M Mach 0.00 (1)
BIGFOIL.COM POLAR EXPORT
NACA63-720 a=0.5
NACA63-720 a=0.5 |  |  |  | Cl Max: | 1.992 | at alpha= | 15.5 | deg
JavaFoil+Calcfoil stall+Eppler ext transition |  |  |  | L/D Max: | 144.546 | at alpha= | 2.5 | deg
Re: | 18000000 |  |  | Cd Min: | 0.00476 | at alpha= | -6 | deg
Mach: | 0 |  |  | Cl=0 at alpha= | -4.621 | deg
|  |  |  | @ Cl=0.1, Cd= | 0.0054591
|  |  |  | @ Cl=0.4, Cd= | 0.0060205
|  |  |  | @ Cl=0.6, Cd= | 0.0055778
alpha (deg) | Cl | Cd | Cm | Cl/Cd
-20 | -0.809 | 0.11503 | -0.048 | -7.029
-19.5 | -0.824 | 0.10493 | -0.05 | -7.857
-19 | -0.839 | 0.09595 | -0.051 | -8.739
-18.5 | -0.855 | 0.08389 | -0.054 | -10.19
-18 | -0.865 | 0.07634 | -0.055 | -11.336
-17.5 | -0.883 | 0.06169 | -0.058 | -14.318
-17 | -0.887 | 0.05751 | -0.058 | -15.416
-16.5 | -0.892 | 0.05004 | -0.06 | -17.826
-16 | -0.893 | 0.04412 | -0.061 | -20.24
-15.5 | -0.891 | 0.03848 | -0.063 | -23.167
-15 | -0.893 | 0.03056 | -0.065 | -29.224
-14.5 | -0.884 | 0.0268 | -0.066 | -32.986
-14 | -0.873 | 0.02257 | -0.068 | -38.688
-13.5 | -0.859 | 0.01899 | -0.069 | -45.219
-13 | -0.839 | 0.01619 | -0.071 | -51.858
-12.5 | -0.818 | 0.01331 | -0.072 | -61.495
-12 | -0.788 | 0.01207 | -0.073 | -65.262
-11.5 | -0.757 | 0.01055 | -0.075 | -71.706
-11 | -0.72 | 0.00968 | -0.076 | -74.368
-10.5 | -0.684 | 0.00838 | -0.078 | -81.609
-10 | -0.635 | 0.00734 | -0.078 | -86.466
-9.5 | -0.583 | 0.00714 | -0.079 | -81.633
-9 | -0.529 | 0.00691 | -0.08 | -76.476
-8.5 | -0.473 | 0.0067 | -0.08 | -70.614
-8 | -0.415 | 0.00654 | -0.081 | -63.457
-7.5 | -0.356 | 0.0064 | -0.082 | -55.56
-7 | -0.295 | 0.00623 | -0.082 | -47.35
-6.5 | -0.234 | 0.00548 | -0.083 | -42.662
-6 | -0.172 | 0.00476 | -0.084 | -36.139
-5.5 | -0.11 | 0.00649 | -0.084 | -16.903
-5 | -0.047 | 0.00643 | -0.085 | -7.353
-4.5 | 0.015 | 0.00548 | -0.085 | 2.825
-4 | 0.078 | 0.00549 | -0.086 | 14.282
-3.5 | 0.142 | 0.0054 | -0.087 | 26.21
-3 | 0.205 | 0.00539 | -0.087 | 38.073
-2.5 | 0.268 | 0.00611 | -0.088 | 43.941
-2 | 0.332 | 0.00608 | -0.089 | 54.563
-1.5 | 0.395 | 0.00603 | -0.089 | 65.438
-1 | 0.458 | 0.00591 | -0.09 | 77.502
-0.5 | 0.521 | 0.00591 | -0.091 | 88.162
0 | 0.584 | 0.00556 | -0.091 | 105.12
0.5 | 0.647 | 0.00563 | -0.092 | 114.825
1 | 0.71 | 0.00613 | -0.093 | 115.757
1.5 | 0.773 | 0.00628 | -0.093 | 123.006
2 | 0.836 | 0.00651 | -0.094 | 128.411
2.5 | 0.891 | 0.00616 | -0.094 | 144.546
3 | 0.949 | 0.00728 | -0.094 | 130.433
3.5 | 1.008 | 0.00767 | -0.095 | 131.315
4 | 1.067 | 0.00804 | -0.095 | 132.764
4.5 | 1.115 | 0.00849 | -0.095 | 131.394
5 | 1.173 | 0.00894 | -0.096 | 131.108
5.5 | 1.23 | 0.00941 | -0.096 | 130.733
6 | 1.286 | 0.01006 | -0.097 | 127.828
6.5 | 1.341 | 0.01081 | -0.097 | 124.124
7 | 1.397 | 0.01155 | -0.097 | 120.965
7.5 | 1.451 | 0.01235 | -0.098 | 117.467
8 | 1.504 | 0.01316 | -0.098 | 114.33
8.5 | 1.557 | 0.0139 | -0.099 | 112.045
9 | 1.608 | 0.01465 | -0.099 | 109.701
9.5 | 1.656 | 0.01537 | -0.099 | 107.729
10 | 1.702 | 0.01629 | -0.1 | 104.465
10.5 | 1.745 | 0.01822 | -0.1 | 95.798
11 | 1.788 | 0.01914 | -0.101 | 93.383
11.5 | 1.826 | 0.02014 | -0.101 | 90.683
12 | 1.863 | 0.02124 | -0.101 | 87.717
12.5 | 1.897 | 0.02237 | -0.102 | 84.784
13 | 1.925 | 0.0235 | -0.102 | 81.939
13.5 | 1.95 | 0.02475 | -0.103 | 78.793
14 | 1.971 | 0.02592 | -0.103 | 76.059
14.5 | 1.985 | 0.02731 | -0.103 | 72.677
15 | 1.991 | 0.02882 | -0.104 | 69.087
15.5 | 1.992 | 0.03046 | -0.104 | 65.391
16 | 1.987 | 0.03221 | -0.104 | 61.679
16.5 | 1.977 | 0.03393 | -0.105 | 58.283
17 | 1.963 | 0.03578 | -0.105 | 54.85
17.5 | 1.943 | 0.03783 | -0.105 | 51.377
18 | 1.919 | 0.04016 | -0.106 | 47.783
18.5 | 1.891 | 0.04239 | -0.106 | 44.601
19 | 1.859 | 0.04464 | -0.106 | 41.643
19.5 | 1.823 | 0.04702 | -0.106 | 38.779
20 | 1.785 | 0.05018 | -0.107 | 35.564

## 138. Re 18M Mach 0.00 (2)
BIGFOIL.COM POLAR EXPORT
NACA63-720 a=0.5
NACA63-720 a=0.5 |  |  |  | Cl Max: | 1.7294 | at alpha= | 20 | deg
XFOIL ncrit=9 |  |  |  | L/D Max: | 206.648 | at alpha= | 4.5 | deg
Re: | 18000000 |  |  | Cd Min: | 0.08267 | at alpha= | 20 | deg
Mach: | 0 |  |  | Cl=0 at alpha= | -4.6749 | deg
|  |  |  | @ Cl=0.1, Cd= | 0.0053454
|  |  |  | @ Cl=0.4, Cd= | 0.0047748
|  |  |  | @ Cl=0.6, Cd= | 0.0043746
alpha (deg) | Cl | Cd | Cm | Cl/Cd
-20 | -1.3691 | 0.03245 | -0.0987 | -42.1911
-19.5 | -1.3653 | 0.02836 | -0.0994 | -48.1417
-19 | -1.3566 | 0.02495 | -0.0995 | -54.3727
-18.5 | -1.3465 | 0.02191 | -0.0989 | -61.456
-18 | -1.3321 | 0.01954 | -0.0976 | -68.173
-17.5 | -1.3181 | 0.01755 | -0.0954 | -75.1054
-17 | -1.3052 | 0.01604 | -0.0918 | -81.3716
-16.5 | -1.2964 | 0.01508 | -0.0856 | -85.9682
-16 | -1.2599 | 0.01426 | -0.0835 | -88.352
-15.5 | -1.2179 | 0.01353 | -0.0821 | -90.0148
-15 | -1.1729 | 0.01283 | -0.0811 | -91.4186
-14.5 | -1.1247 | 0.01221 | -0.0804 | -92.113
-14 | -1.0751 | 0.01159 | -0.0799 | -92.761
-13.5 | -1.0238 | 0.01102 | -0.0796 | -92.9038
-13 | -0.9709 | 0.01052 | -0.0795 | -92.2909
-12.5 | -0.9166 | 0.01005 | -0.0795 | -91.204
-12 | -0.8613 | 0.00965 | -0.0797 | -89.2539
-11.5 | -0.8054 | 0.00926 | -0.08 | -86.9762
-11 | -0.7493 | 0.00883 | -0.0803 | -84.8584
-10.5 | -0.6926 | 0.00842 | -0.0807 | -82.2565
-10 | -0.6381 | 0.0077 | -0.0809 | -82.8701
-9.5 | -0.5801 | 0.00736 | -0.0815 | -78.8179
-9 | -0.5212 | 0.00709 | -0.0822 | -73.512
-8.5 | -0.4617 | 0.00686 | -0.083 | -67.3032
-8 | -0.402 | 0.00663 | -0.0838 | -60.6335
-7.5 | -0.342 | 0.00646 | -0.0847 | -52.9412
-7 | -0.2818 | 0.0063 | -0.0856 | -44.7302
-6.5 | -0.2214 | 0.00611 | -0.0865 | -36.2357
-6 | -0.1607 | 0.00596 | -0.0875 | -26.9631
-5.5 | -0.1002 | 0.00582 | -0.0885 | -17.2165
-5 | -0.0396 | 0.00569 | -0.0895 | -6.9596
-4.5 | 0.0213 | 0.00554 | -0.0906 | 3.8448
-4 | 0.082 | 0.00539 | -0.0917 | 15.2134
-3.5 | 0.1425 | 0.00524 | -0.0928 | 27.1947
-3 | 0.2035 | 0.0051 | -0.0939 | 39.902
-2.5 | 0.2642 | 0.00503 | -0.0951 | 52.5249
-2 | 0.3251 | 0.0049 | -0.0962 | 66.3469
-1.5 | 0.3858 | 0.00481 | -0.0974 | 80.2079
-1 | 0.4463 | 0.00466 | -0.0986 | 95.7725
-0.5 | 0.5067 | 0.00442 | -0.0999 | 114.638
0 | 0.5672 | 0.00438 | -0.1011 | 129.4977
0.5 | 0.6281 | 0.00437 | -0.1023 | 143.73
1 | 0.6884 | 0.00444 | -0.1035 | 155.045
1.5 | 0.7487 | 0.00448 | -0.1047 | 167.1205
2 | 0.8091 | 0.00453 | -0.1059 | 178.6093
2.5 | 0.8691 | 0.00464 | -0.107 | 187.306
3 | 0.9291 | 0.00472 | -0.1082 | 196.8432
3.5 | 0.9879 | 0.00491 | -0.1092 | 201.2016
4 | 1.0461 | 0.0051 | -0.1101 | 205.1176
4.5 | 1.1035 | 0.00534 | -0.111 | 206.6479
5 | 1.1589 | 0.00569 | -0.1115 | 203.6731
5.5 | 1.2133 | 0.00604 | -0.1119 | 200.8775
6 | 1.2661 | 0.00646 | -0.112 | 195.9907
6.5 | 1.3168 | 0.0069 | -0.1118 | 190.8406
7 | 1.363 | 0.00746 | -0.1108 | 182.7078
7.5 | 1.3937 | 0.00845 | -0.1072 | 164.9349
8 | 1.3984 | 0.00938 | -0.0987 | 149.0832
8.5 | 1.4023 | 0.01079 | -0.0914 | 129.9629
9 | 1.4207 | 0.01212 | -0.0869 | 117.2195
9.5 | 1.4311 | 0.01396 | -0.0818 | 102.5143
10 | 1.4543 | 0.01539 | -0.0786 | 94.4964
10.5 | 1.4693 | 0.01733 | -0.0748 | 84.7836
11 | 1.4866 | 0.01926 | -0.0715 | 77.1859
11.5 | 1.4984 | 0.02157 | -0.0679 | 69.4669
12 | 1.5128 | 0.02392 | -0.0648 | 63.2441
12.5 | 1.5327 | 0.02751 | -0.0651 | 55.7143
13 | 1.5617 | 0.03023 | -0.0654 | 51.6606
13.5 | 1.5946 | 0.03349 | -0.0673 | 47.6142
14 | 1.6256 | 0.03702 | -0.0692 | 43.9114
14.5 | 1.6457 | 0.04046 | -0.0689 | 40.6747
15 | 1.6619 | 0.0436 | -0.0675 | 38.117
15.5 | 1.6767 | 0.04685 | -0.066 | 35.7887
16 | 1.6901 | 0.05034 | -0.0647 | 33.5737
16.5 | 1.6983 | 0.05431 | -0.0632 | 31.2705
17 | 1.7158 | 0.05734 | -0.0621 | 29.9233
17.5 | 1.7217 | 0.06145 | -0.0606 | 28.0179
18 | 1.7239 | 0.06574 | -0.0588 | 26.223
18.5 | 1.7007 | 0.06875 | -0.0508 | 24.7375
19 | 1.7144 | 0.07271 | -0.0508 | 23.5786
19.5 | 1.7224 | 0.07756 | -0.0512 | 22.2073
20 | 1.7294 | 0.08267 | -0.0518 | 20.9193

## 139. Re 18M Mach 0.10 (1)
BIGFOIL.COM POLAR EXPORT
NACA63-720 a=0.5
NACA63-720 a=0.5 |  |  |  | Cl Max: | 1.987 | at alpha= | 15 | deg
JavaFoil+Calcfoil stall+Eppler ext transition |  |  |  | L/D Max: | 132.431 | at alpha= | 4 | deg
Re: | 18000000 |  |  | Cd Min: | 0.00476 | at alpha= | -6 | deg
Mach: | 0.1 |  |  | Cl=0 at alpha= | -4.627 | deg
|  |  |  | @ Cl=0.1, Cd= | 0.0057467
|  |  |  | @ Cl=0.4, Cd= | 0.0060352
|  |  |  | @ Cl=0.6, Cd= | 0.0057111
alpha (deg) | Cl | Cd | Cm | Cl/Cd
-20 | -0.76 | 0.12294 | -0.047 | -6.185
-19.5 | -0.779 | 0.11326 | -0.049 | -6.875
-19 | -0.795 | 0.10496 | -0.05 | -7.573
-18.5 | -0.808 | 0.09882 | -0.051 | -8.177
-18 | -0.824 | 0.08745 | -0.053 | -9.428
-17.5 | -0.851 | 0.06699 | -0.057 | -12.698
-17 | -0.857 | 0.06279 | -0.058 | -13.648
-16.5 | -0.866 | 0.05434 | -0.059 | -15.941
-16 | -0.872 | 0.04698 | -0.061 | -18.564
-15.5 | -0.876 | 0.03917 | -0.063 | -22.372
-15 | -0.876 | 0.03316 | -0.064 | -26.415
-14.5 | -0.869 | 0.02921 | -0.066 | -29.762
-14 | -0.862 | 0.0241 | -0.067 | -35.777
-13.5 | -0.85 | 0.02011 | -0.069 | -42.285
-13 | -0.833 | 0.01699 | -0.071 | -49.042
-12.5 | -0.813 | 0.01403 | -0.072 | -57.976
-12 | -0.785 | 0.01258 | -0.073 | -62.389
-11.5 | -0.755 | 0.01085 | -0.075 | -69.563
-11 | -0.719 | 0.00949 | -0.076 | -75.761
-10.5 | -0.685 | 0.00849 | -0.078 | -80.731
-10 | -0.636 | 0.00744 | -0.079 | -85.514
-9.5 | -0.585 | 0.00716 | -0.079 | -81.612
-9 | -0.531 | 0.00699 | -0.08 | -75.975
-8.5 | -0.475 | 0.00676 | -0.081 | -70.205
-8 | -0.417 | 0.00661 | -0.081 | -63.103
-7.5 | -0.357 | 0.00641 | -0.082 | -55.717
-7 | -0.296 | 0.00624 | -0.083 | -47.483
-6.5 | -0.235 | 0.00548 | -0.083 | -42.804
-6 | -0.173 | 0.00476 | -0.084 | -36.287
-5.5 | -0.11 | 0.00655 | -0.085 | -16.847
-5 | -0.047 | 0.00644 | -0.085 | -7.379
-4.5 | 0.016 | 0.00549 | -0.086 | 2.834
-4 | 0.079 | 0.00549 | -0.087 | 14.346
-3.5 | 0.142 | 0.00626 | -0.087 | 22.716
-3 | 0.206 | 0.00539 | -0.088 | 38.259
-2.5 | 0.27 | 0.00611 | -0.089 | 44.131
-2 | 0.333 | 0.00608 | -0.089 | 54.775
-1.5 | 0.397 | 0.00604 | -0.09 | 65.725
-1 | 0.46 | 0.00594 | -0.091 | 77.46
-0.5 | 0.524 | 0.00594 | -0.091 | 88.182
0 | 0.587 | 0.00561 | -0.092 | 104.645
0.5 | 0.65 | 0.0061 | -0.093 | 106.531
1 | 0.713 | 0.00616 | -0.093 | 115.884
1.5 | 0.777 | 0.00627 | -0.094 | 123.832
2 | 0.84 | 0.00653 | -0.095 | 128.568
2.5 | 0.895 | 0.00683 | -0.094 | 130.891
3 | 0.953 | 0.00732 | -0.095 | 130.168
3.5 | 1.012 | 0.00773 | -0.095 | 130.873
4 | 1.072 | 0.00809 | -0.095 | 132.431
4.5 | 1.12 | 0.00855 | -0.096 | 130.955
5 | 1.178 | 0.00904 | -0.096 | 130.314
5.5 | 1.235 | 0.00949 | -0.097 | 130.098
6 | 1.291 | 0.01016 | -0.097 | 127.107
6.5 | 1.347 | 0.01092 | -0.097 | 123.408
7 | 1.403 | 0.01167 | -0.098 | 120.192
7.5 | 1.457 | 0.01249 | -0.098 | 116.642
8 | 1.511 | 0.01331 | -0.099 | 113.552
8.5 | 1.564 | 0.01409 | -0.099 | 110.991
9 | 1.614 | 0.01486 | -0.099 | 108.637
9.5 | 1.662 | 0.01559 | -0.1 | 106.591
10 | 1.708 | 0.01655 | -0.1 | 103.214
10.5 | 1.751 | 0.01848 | -0.101 | 94.735
11 | 1.793 | 0.01946 | -0.101 | 92.163
11.5 | 1.832 | 0.02049 | -0.101 | 89.387
12 | 1.868 | 0.02161 | -0.102 | 86.442
12.5 | 1.901 | 0.02273 | -0.102 | 83.641
13 | 1.928 | 0.02391 | -0.103 | 80.672
13.5 | 1.952 | 0.02518 | -0.103 | 77.527
14 | 1.972 | 0.02646 | -0.103 | 74.527
14.5 | 1.983 | 0.02783 | -0.104 | 71.275
15 | 1.987 | 0.02947 | -0.104 | 67.42
15.5 | 1.984 | 0.03104 | -0.104 | 63.933
16 | 1.977 | 0.03287 | -0.105 | 60.136
16.5 | 1.963 | 0.03479 | -0.105 | 56.423
17 | 1.945 | 0.03667 | -0.105 | 53.037
17.5 | 1.921 | 0.03871 | -0.106 | 49.615
18 | 1.892 | 0.04119 | -0.106 | 45.926
18.5 | 1.858 | 0.04354 | -0.106 | 42.678
19 | 1.821 | 0.04582 | -0.106 | 39.743
19.5 | 1.78 | 0.04869 | -0.107 | 36.553
20 | 1.735 | 0.05162 | -0.107 | 33.62

## 140. Re 18M Mach 0.10 (2)
BIGFOIL.COM POLAR EXPORT
NACA63-720 a=0.5
NACA63-720 a=0.5 |  |  |  | Cl Max: | 1.7273 | at alpha= | 20 | deg
XFOIL ncrit=9 |  |  |  | L/D Max: | 207.369 | at alpha= | 4.5 | deg
Re: | 18000000 |  |  | Cd Min: | 0.08512 | at alpha= | 20 | deg
Mach: | 0.1 |  |  | Cl=0 at alpha= | -4.6754 | deg
|  |  |  | @ Cl=0.1, Cd= | 0.0053648
|  |  |  | @ Cl=0.4, Cd= | 0.004792
|  |  |  | @ Cl=0.6, Cd= | 0.0043853
alpha (deg) | Cl | Cd | Cm | Cl/Cd
-20 | -1.3474 | 0.0361 | -0.1003 | -37.3241
-19.5 | -1.3479 | 0.03143 | -0.1014 | -42.8858
-19 | -1.3424 | 0.02749 | -0.1019 | -48.8323
-18.5 | -1.3351 | 0.02394 | -0.1018 | -55.7686
-18 | -1.3221 | 0.02116 | -0.101 | -62.4811
-17.5 | -1.309 | 0.01876 | -0.0993 | -69.7761
-17 | -1.2944 | 0.01692 | -0.0966 | -76.5012
-16.5 | -1.2852 | 0.01554 | -0.0917 | -82.7027
-15.5 | -1.2245 | 0.0139 | -0.085 | -88.0935
-15 | -1.1807 | 0.01314 | -0.0836 | -89.8554
-14.5 | -1.133 | 0.01248 | -0.0826 | -90.7853
-14 | -1.0832 | 0.01184 | -0.0819 | -91.4865
-13.5 | -1.0319 | 0.01125 | -0.0814 | -91.7244
-13 | -0.9789 | 0.0107 | -0.0811 | -91.486
-12.5 | -0.9244 | 0.01019 | -0.081 | -90.7164
-12 | -0.8687 | 0.00976 | -0.0811 | -89.0061
-11.5 | -0.8122 | 0.00937 | -0.0813 | -86.6809
-11 | -0.7555 | 0.00893 | -0.0815 | -84.6025
-10.5 | -0.698 | 0.00853 | -0.0818 | -81.8288
-10 | -0.6429 | 0.00782 | -0.0819 | -82.2123
-9.5 | -0.5848 | 0.00742 | -0.0824 | -78.814
-9 | -0.5254 | 0.00714 | -0.083 | -73.5854
-8.5 | -0.4654 | 0.00689 | -0.0838 | -67.5472
-8 | -0.4052 | 0.00666 | -0.0845 | -60.8408
-7.5 | -0.3447 | 0.00648 | -0.0854 | -53.1944
-7 | -0.2839 | 0.00632 | -0.0863 | -44.9209
-6.5 | -0.2231 | 0.00613 | -0.0872 | -36.3948
-6 | -0.1619 | 0.00598 | -0.0881 | -27.0736
-5.5 | -0.1008 | 0.00583 | -0.0891 | -17.2899
-5 | -0.0398 | 0.0057 | -0.0902 | -6.9825
-4.5 | 0.0215 | 0.00555 | -0.0912 | 3.8739
-4 | 0.0828 | 0.00541 | -0.0923 | 15.305
-3.5 | 0.1437 | 0.00525 | -0.0934 | 27.3714
-3 | 0.2051 | 0.00511 | -0.0945 | 40.137
-2.5 | 0.2662 | 0.00504 | -0.0957 | 52.8175
-2 | 0.3275 | 0.00491 | -0.0968 | 66.7006
-1.5 | 0.3886 | 0.00482 | -0.098 | 80.6224
-1 | 0.4496 | 0.00467 | -0.0992 | 96.2741
-0.5 | 0.5104 | 0.00443 | -0.1005 | 115.2144
0 | 0.5713 | 0.00439 | -0.1017 | 130.1367
0.5 | 0.6326 | 0.00438 | -0.1029 | 144.4292
1 | 0.6934 | 0.00445 | -0.1041 | 155.8202
1.5 | 0.7541 | 0.00449 | -0.1053 | 167.951
2 | 0.8149 | 0.00454 | -0.1065 | 179.4934
2.5 | 0.8753 | 0.00466 | -0.1077 | 187.8326
3 | 0.9358 | 0.00473 | -0.1089 | 197.8436
3.5 | 0.9951 | 0.00492 | -0.1099 | 202.2561
4 | 1.0536 | 0.00511 | -0.1108 | 206.184
4.5 | 1.1115 | 0.00536 | -0.1116 | 207.3694
5 | 1.1675 | 0.00568 | -0.1121 | 205.5458
5.5 | 1.2219 | 0.00607 | -0.1124 | 201.3015
6 | 1.2754 | 0.00646 | -0.1125 | 197.4303
6.5 | 1.3255 | 0.00694 | -0.1121 | 190.9942
7 | 1.3724 | 0.00748 | -0.1112 | 183.4759
7.5 | 1.4015 | 0.00848 | -0.1072 | 165.2712
8 | 1.4002 | 0.00951 | -0.0977 | 147.2345
8.5 | 1.4053 | 0.01102 | -0.0906 | 127.5227
9 | 1.4207 | 0.01254 | -0.0858 | 113.2935
9.5 | 1.4334 | 0.01436 | -0.0811 | 99.8189
10 | 1.4564 | 0.01585 | -0.0779 | 91.8864
10.5 | 1.4718 | 0.01781 | -0.0741 | 82.639
11 | 1.4872 | 0.01991 | -0.0706 | 74.6961
11.5 | 1.4956 | 0.02255 | -0.0667 | 66.3237
12 | 1.5099 | 0.02501 | -0.0637 | 60.3719
12.5 | 1.5327 | 0.02846 | -0.0643 | 53.8545
13 | 1.5586 | 0.03151 | -0.0644 | 49.4637
13.5 | 1.5887 | 0.03501 | -0.066 | 45.3785
14 | 1.6218 | 0.03849 | -0.0681 | 42.1356
14.5 | 1.6452 | 0.04175 | -0.068 | 39.406
15 | 1.6594 | 0.04515 | -0.0665 | 36.753
15.5 | 1.6692 | 0.04899 | -0.0648 | 34.0723
16 | 1.6855 | 0.05217 | -0.0635 | 32.3078
16.5 | 1.6962 | 0.05595 | -0.0621 | 30.3164
17 | 1.7057 | 0.05983 | -0.0607 | 28.5091
17.5 | 1.7119 | 0.0639 | -0.0591 | 26.7903
18 | 1.7186 | 0.06749 | -0.057 | 25.4645
18.5 | 1.6983 | 0.07087 | -0.0501 | 23.9636
19 | 1.7058 | 0.07576 | -0.0503 | 22.5158
19.5 | 1.7164 | 0.08044 | -0.0507 | 21.3376
20 | 1.7273 | 0.08512 | -0.0513 | 20.2925

## 141. Re 18M Mach 0.25 (1)
BIGFOIL.COM POLAR EXPORT
NACA63-720 a=0.5
NACA63-720 a=0.5 |  |  |  | Cl Max: | 1.962 | at alpha= | 14 | deg
JavaFoil+Calcfoil stall+Eppler ext transition |  |  |  | L/D Max: | 129.555 | at alpha= | 2.5 | deg
Re: | 18000000 |  |  | Cd Min: | 0.00478 | at alpha= | -6 | deg
Mach: | 0.25 |  |  | Cl=0 at alpha= | -4.6231 | deg
|  |  |  | @ Cl=0.1, Cd= | 0.0057809
|  |  |  | @ Cl=0.4, Cd= | 0.0061486
|  |  |  | @ Cl=0.6, Cd= | 0.005708
alpha (deg) | Cl | Cd | Cm | Cl/Cd
-18 | -0.542 | 0.12207 | -0.046 | -4.443
-17.5 | -0.582 | 0.1139 | -0.047 | -5.113
-17 | -0.618 | 0.10681 | -0.048 | -5.785
-16.5 | -0.655 | 0.09186 | -0.052 | -7.132
-16 | -0.692 | 0.07552 | -0.056 | -9.16
-15.5 | -0.712 | 0.07196 | -0.057 | -9.89
-15 | -0.742 | 0.05601 | -0.061 | -13.242
-14.5 | -0.762 | 0.0452 | -0.063 | -16.849
-14 | -0.772 | 0.03791 | -0.066 | -20.368
-13.5 | -0.777 | 0.03118 | -0.068 | -24.924
-13 | -0.779 | 0.02443 | -0.07 | -31.89
-12.5 | -0.772 | 0.01972 | -0.072 | -39.154
-12 | -0.758 | 0.01619 | -0.074 | -46.819
-11.5 | -0.736 | 0.01361 | -0.075 | -54.102
-11 | -0.71 | 0.01139 | -0.077 | -62.378
-10.5 | -0.676 | 0.00929 | -0.079 | -72.815
-10 | -0.637 | 0.00965 | -0.08 | -66.017
-9.5 | -0.594 | 0.00823 | -0.082 | -72.185
-9 | -0.541 | 0.00722 | -0.082 | -74.855
-8.5 | -0.485 | 0.00696 | -0.083 | -69.608
-8 | -0.427 | 0.0068 | -0.084 | -62.735
-7.5 | -0.366 | 0.00655 | -0.084 | -55.824
-7 | -0.304 | 0.00636 | -0.085 | -47.714
-6.5 | -0.241 | 0.00555 | -0.086 | -43.346
-6 | -0.177 | 0.00478 | -0.086 | -37.039
-5.5 | -0.113 | 0.00662 | -0.087 | -17.105
-5 | -0.049 | 0.00654 | -0.088 | -7.452
-4.5 | 0.016 | 0.00554 | -0.088 | 2.887
-4 | 0.081 | 0.00555 | -0.089 | 14.585
-3.5 | 0.146 | 0.00634 | -0.09 | 23.028
-3 | 0.212 | 0.00546 | -0.09 | 38.821
-2.5 | 0.277 | 0.0062 | -0.091 | 44.685
-2 | 0.343 | 0.00621 | -0.092 | 55.157
-1.5 | 0.408 | 0.00614 | -0.092 | 66.449
-1 | 0.473 | 0.00606 | -0.093 | 77.989
-0.5 | 0.538 | 0.00608 | -0.094 | 88.472
0 | 0.603 | 0.00569 | -0.094 | 106.067
0.5 | 0.668 | 0.00582 | -0.095 | 114.706
1 | 0.733 | 0.00632 | -0.096 | 116.018
1.5 | 0.793 | 0.00631 | -0.096 | 125.643
2 | 0.854 | 0.00683 | -0.096 | 124.97
2.5 | 0.916 | 0.00707 | -0.097 | 129.555
3 | 0.976 | 0.00759 | -0.097 | 128.515
3.5 | 1.037 | 0.00807 | -0.097 | 128.508
4 | 1.098 | 0.00848 | -0.098 | 129.408
4.5 | 1.146 | 0.00899 | -0.098 | 127.493
5 | 1.205 | 0.00952 | -0.099 | 126.645
5.5 | 1.264 | 0.01003 | -0.099 | 125.944
6 | 1.321 | 0.01075 | -0.099 | 122.881
6.5 | 1.378 | 0.0116 | -0.1 | 118.827
7 | 1.435 | 0.01244 | -0.1 | 115.307
7.5 | 1.49 | 0.01339 | -0.101 | 111.271
8 | 1.545 | 0.01429 | -0.101 | 108.138
8.5 | 1.599 | 0.01514 | -0.101 | 105.577
9 | 1.649 | 0.01597 | -0.102 | 103.249
9.5 | 1.697 | 0.01683 | -0.102 | 100.797
10 | 1.74 | 0.01901 | -0.103 | 91.549
10.5 | 1.784 | 0.02008 | -0.103 | 88.826
11 | 1.824 | 0.02118 | -0.103 | 86.087
11.5 | 1.859 | 0.02244 | -0.104 | 82.867
12 | 1.891 | 0.02368 | -0.104 | 79.851
12.5 | 1.919 | 0.02506 | -0.105 | 76.573
13 | 1.939 | 0.0264 | -0.105 | 73.447
13.5 | 1.954 | 0.02772 | -0.105 | 70.47
14 | 1.962 | 0.02945 | -0.106 | 66.623
14.5 | 1.958 | 0.03135 | -0.106 | 62.468
15 | 1.943 | 0.03317 | -0.107 | 58.578
15.5 | 1.918 | 0.03537 | -0.107 | 54.233
16 | 1.884 | 0.03747 | -0.107 | 50.297
16.5 | 1.841 | 0.0398 | -0.107 | 46.259
17 | 1.788 | 0.0426 | -0.108 | 41.981
17.5 | 1.727 | 0.04546 | -0.108 | 37.992
18 | 1.657 | 0.04884 | -0.108 | 33.925
18.5 | 1.579 | 0.05238 | -0.108 | 30.15
19 | 1.493 | 0.05758 | -0.108 | 25.92

## 142. Re 18M Mach 0.25 (2)
BIGFOIL.COM POLAR EXPORT
NACA63-720 a=0.5
NACA63-720 a=0.5 |  |  |  | Cl Max: | 1.6958 | at alpha= | 20 | deg
XFOIL ncrit=9 |  |  |  | L/D Max: | 213.376 | at alpha= | 4.5 | deg
Re: | 18000000 |  |  | Cd Min: | 0.10149 | at alpha= | 20 | deg
Mach: | 0.25 |  |  | Cl=0 at alpha= | -4.6807 | deg
|  |  |  | @ Cl=0.1, Cd= | 0.0054623
|  |  |  | @ Cl=0.4, Cd= | 0.0048969
|  |  |  | @ Cl=0.6, Cd= | 0.00443
alpha (deg) | Cl | Cd | Cm | Cl/Cd
-20 | -1.177 | 0.06366 | -0.0987 | -18.4888
-19.5 | -1.1992 | 0.0548 | -0.104 | -21.8832
-19 | -1.2164 | 0.04708 | -0.108 | -25.8369
-18.5 | -1.2349 | 0.03999 | -0.111 | -30.8802
-18 | -1.2392 | 0.03465 | -0.1125 | -35.7633
-17.5 | -1.2426 | 0.02954 | -0.1134 | -42.065
-17 | -1.2367 | 0.02541 | -0.1135 | -48.6698
-16.5 | -1.2275 | 0.02187 | -0.1128 | -56.1271
-16 | -1.2196 | 0.01876 | -0.1109 | -65.0107
-15.5 | -1.2044 | 0.01669 | -0.1077 | -72.163
-15 | -1.2012 | 0.01515 | -0.1011 | -79.2871
-14.5 | -1.1701 | 0.01416 | -0.0968 | -82.6342
-14 | -1.1253 | 0.01326 | -0.0943 | -84.8643
-13.5 | -1.0754 | 0.01247 | -0.0925 | -86.239
-13 | -1.0219 | 0.01175 | -0.091 | -86.9702
-12.5 | -0.9664 | 0.01109 | -0.0899 | -87.1416
-12 | -0.9092 | 0.01049 | -0.0891 | -86.673
-11.5 | -0.8505 | 0.00995 | -0.0886 | -85.4774
-11 | -0.7907 | 0.00946 | -0.0882 | -83.5835
-10.5 | -0.7299 | 0.00903 | -0.088 | -80.8306
-10 | -0.6692 | 0.00859 | -0.0879 | -77.9045
-9 | -0.5496 | 0.00738 | -0.0878 | -74.4715
-8.5 | -0.4867 | 0.00707 | -0.0882 | -68.8402
-8 | -0.4232 | 0.00684 | -0.0888 | -61.8713
-7.5 | -0.3599 | 0.00661 | -0.0894 | -54.4478
-7 | -0.2961 | 0.00644 | -0.0901 | -45.9783
-6.5 | -0.2323 | 0.00623 | -0.0909 | -37.2873
-6 | -0.1684 | 0.00606 | -0.0917 | -27.7888
-5.5 | -0.1046 | 0.00593 | -0.0926 | -17.6391
-5 | -0.0408 | 0.00578 | -0.0936 | -7.0588
-4.5 | 0.0231 | 0.00562 | -0.0946 | 4.1103
-4 | 0.0867 | 0.0055 | -0.0956 | 15.7636
-3.5 | 0.1502 | 0.00532 | -0.0967 | 28.2331
-3 | 0.2139 | 0.00519 | -0.0978 | 41.2139
-2.5 | 0.2774 | 0.00509 | -0.099 | 54.499
-1.5 | 0.4044 | 0.00489 | -0.1014 | 82.6994
-1 | 0.4679 | 0.0047 | -0.1027 | 99.5532
0 | 0.5943 | 0.00443 | -0.1052 | 134.1535
0.5 | 0.658 | 0.00443 | -0.1065 | 148.5327
1 | 0.7212 | 0.00449 | -0.1077 | 160.6236
1.5 | 0.7842 | 0.00455 | -0.1089 | 172.3516
2 | 0.8475 | 0.00461 | -0.1102 | 183.8395
2.5 | 0.9101 | 0.00474 | -0.1113 | 192.0042
3 | 0.9732 | 0.00481 | -0.1125 | 202.3285
3.5 | 1.035 | 0.00499 | -0.1135 | 207.4148
4 | 1.0963 | 0.00516 | -0.1144 | 212.4612
4.5 | 1.1565 | 0.00542 | -0.1152 | 213.3764
5 | 1.2147 | 0.00575 | -0.1156 | 211.2522
5.5 | 1.2712 | 0.00612 | -0.1157 | 207.7124
6 | 1.3245 | 0.0066 | -0.1152 | 200.6818
6.5 | 1.3734 | 0.00716 | -0.1141 | 191.8156
7 | 1.4207 | 0.00767 | -0.1126 | 185.2282
7.5 | 1.4422 | 0.00848 | -0.1065 | 170.0708
8.5 | 1.4202 | 0.0126 | -0.087 | 112.7143
9 | 1.4342 | 0.01454 | -0.0822 | 98.6382
10 | 1.4578 | 0.01906 | -0.0731 | 76.4848
10.5 | 1.4696 | 0.02159 | -0.0691 | 68.0686
11.5 | 1.4936 | 0.02718 | -0.0622 | 54.9522
12 | 1.5098 | 0.02996 | -0.0595 | 50.3939
12.5 | 1.5308 | 0.03399 | -0.0601 | 45.0368
13 | 1.5497 | 0.0378 | -0.0596 | 40.9974
13.5 | 1.5696 | 0.04226 | -0.0602 | 37.1415
14 | 1.5998 | 0.04645 | -0.0622 | 34.4413
14.5 | 1.6232 | 0.05061 | -0.0628 | 32.0727
15 | 1.6373 | 0.05419 | -0.0611 | 30.2141
15.5 | 1.6447 | 0.05847 | -0.0592 | 28.129
16 | 1.6538 | 0.06251 | -0.0573 | 26.4566
16.5 | 1.6598 | 0.06665 | -0.0552 | 24.9032
17 | 1.6436 | 0.06929 | -0.0473 | 23.7206
17.5 | 1.6534 | 0.07414 | -0.0471 | 22.3011
18 | 1.6622 | 0.07933 | -0.0473 | 20.953
18.5 | 1.6728 | 0.08444 | -0.0477 | 19.8105
19 | 1.6849 | 0.08944 | -0.0483 | 18.8383
19.5 | 1.6931 | 0.0951 | -0.0493 | 17.8034
20 | 1.6958 | 0.10149 | -0.0506 | 16.709

## 143. Re 18M Mach 0.50 (1)
BIGFOIL.COM POLAR EXPORT
NACA63-720 a=0.5
NACA63-720 a=0.5 |  |  |  | Cl Max: | 1.865 | at alpha= | 10.5 | deg
JavaFoil+Calcfoil stall+Eppler ext transition |  |  |  | L/D Max: | 120.25 | at alpha= | 2.5 | deg
Re: | 18000000 |  |  | Cd Min: | 0.00577 | at alpha= | -3 | deg
Mach: | 0.5 |  |  | Cl=0 at alpha= | -4.625 | deg
|  |  |  | @ Cl=0.1, Cd= | 0.0067416
|  |  |  | @ Cl=0.4, Cd= | 0.0067673
|  |  |  | @ Cl=0.6, Cd= | 0.0062575
alpha (deg) | Cl | Cd | Cm | Cl/Cd
-20 | -0.9 | 0.19101 | -0.047 | -4.714
-19.5 | -0.872 | 0.1828 | -0.047 | -4.772
-19 | -0.844 | 0.16896 | -0.048 | -4.993
-18.5 | -0.813 | 0.16848 | -0.047 | -4.826
-18 | -0.784 | 0.1625 | -0.047 | -4.824
-17.5 | -0.754 | 0.15635 | -0.047 | -4.822
-17 | -0.727 | 0.13414 | -0.048 | -5.419
-16.5 | -0.697 | 0.12725 | -0.048 | -5.48
-16 | -0.667 | 0.1232 | -0.047 | -5.412
-15.5 | -0.636 | 0.12118 | -0.046 | -5.252
-15 | -0.608 | 0.11143 | -0.047 | -5.454
-14.5 | -0.582 | 0.09798 | -0.051 | -5.944
-14 | -0.556 | 0.08701 | -0.054 | -6.391
-13.5 | -0.54 | 0.06773 | -0.063 | -7.973
-13 | -0.537 | 0.04058 | -0.073 | -13.228
-12.5 | -0.461 | 0.08496 | -0.047 | -5.428
-12 | -0.433 | 0.07867 | -0.049 | -5.501
-11.5 | -0.409 | 0.06621 | -0.057 | -6.183
-11 | -0.372 | 0.07783 | -0.045 | -4.78
-10.5 | -0.346 | 0.06828 | -0.052 | -5.067
-10 | -0.341 | 0.0361 | -0.074 | -9.432
-9.5 | -0.493 | 0.02364 | -0.081 | -20.843
-9 | -0.516 | 0.01461 | -0.086 | -35.317
-8.5 | -0.494 | 0.01109 | -0.09 | -44.56
-8 | -0.46 | 0.00787 | -0.093 | -58.45
-7.5 | -0.399 | 0.00743 | -0.094 | -53.724
-7 | -0.333 | 0.00704 | -0.095 | -47.374
-6.5 | -0.266 | 0.00766 | -0.096 | -34.684
-6 | -0.196 | 0.00736 | -0.096 | -26.673
-5.5 | -0.126 | 0.00715 | -0.097 | -17.588
-5 | -0.054 | 0.00706 | -0.098 | -7.683
-4.5 | 0.018 | 0.00695 | -0.099 | 2.561
-4 | 0.09 | 0.00688 | -0.099 | 13.117
-3.5 | 0.163 | 0.00587 | -0.1 | 27.799
-3 | 0.237 | 0.00577 | -0.101 | 41.046
-2.5 | 0.31 | 0.00586 | -0.102 | 52.925
-2 | 0.383 | 0.00673 | -0.103 | 56.938
-1.5 | 0.456 | 0.00689 | -0.103 | 66.201
-1 | 0.529 | 0.00617 | -0.103 | 85.727
-0.5 | 0.602 | 0.00626 | -0.103 | 96.014
0 | 0.664 | 0.007 | -0.104 | 94.785
0.5 | 0.734 | 0.00721 | -0.104 | 101.704
1 | 0.804 | 0.00699 | -0.105 | 114.968
1.5 | 0.873 | 0.00757 | -0.105 | 115.374
2 | 0.942 | 0.00799 | -0.106 | 117.813
2.5 | 1.01 | 0.0084 | -0.106 | 120.25
3 | 1.078 | 0.00906 | -0.107 | 118.972
3.5 | 1.145 | 0.00986 | -0.107 | 116.147
4 | 1.213 | 0.01045 | -0.108 | 116.045
4.5 | 1.259 | 0.01127 | -0.108 | 111.717
5 | 1.323 | 0.01205 | -0.109 | 109.843
5.5 | 1.387 | 0.01284 | -0.109 | 108.052
6 | 1.449 | 0.01405 | -0.11 | 103.192
6.5 | 1.511 | 0.01537 | -0.11 | 98.317
7 | 1.571 | 0.01667 | -0.11 | 94.237
7.5 | 1.629 | 0.01831 | -0.111 | 88.971
8 | 1.686 | 0.01967 | -0.111 | 85.703
8.5 | 1.74 | 0.02114 | -0.112 | 82.293
9 | 1.784 | 0.02257 | -0.112 | 79.076
9.5 | 1.819 | 0.02612 | -0.112 | 69.648
10 | 1.848 | 0.02809 | -0.113 | 65.781
10.5 | 1.865 | 0.0303 | -0.113 | 61.552
11 | 1.863 | 0.03288 | -0.114 | 56.662
11.5 | 1.826 | 0.03569 | -0.114 | 51.143
12 | 1.723 | 0.03934 | -0.114 | 43.792
12.5 | 1.124 | 0.04619 | -0.114 | 24.344
13 | 1.154 | 0.0486 | -0.115 | 23.742
13.5 | 1.183 | 0.05046 | -0.115 | 23.45
14 | 1.211 | 0.05575 | -0.115 | 21.716
14.5 | 1.238 | 0.0596 | -0.115 | 20.774
15 | 1.258 | 0.07037 | -0.114 | 17.873
15.5 | 1.281 | 0.07867 | -0.114 | 16.283

## 144. Re 18M Mach 0.50 (2)
BIGFOIL.COM POLAR EXPORT
NACA63-720 a=0.5
NACA63-720 a=0.5 |  |  |  | Cl Max: | 1.6728 | at alpha= | 20 | deg
XFOIL ncrit=9 |  |  |  | L/D Max: | 229.246 | at alpha= | 5 | deg
Re: | 18000000 |  |  | Cd Min: | 0.15643 | at alpha= | 20 | deg
Mach: | 0.5 |  |  | Cl=0 at alpha= | -4.6972 | deg
|  |  |  | @ Cl=0.1, Cd= | 0.005862
|  |  |  | @ Cl=0.4, Cd= | 0.0052773
|  |  |  | @ Cl=0.6, Cd= | 0.0048315
alpha (deg) | Cl | Cd | Cm | Cl/Cd
-10 | -0.8171 | 0.01029 | -0.1202 | -79.4072
-9.5 | -0.7384 | 0.00967 | -0.117 | -76.3599
-9 | -0.6603 | 0.00911 | -0.1144 | -72.4808
-8.5 | -0.5827 | 0.0086 | -0.1125 | -67.7558
-8 | -0.5106 | 0.00775 | -0.1105 | -65.8839
-7.5 | -0.4329 | 0.00731 | -0.1095 | -59.2202
-7 | -0.3545 | 0.00701 | -0.109 | -50.5706
-6.5 | -0.2768 | 0.00675 | -0.1087 | -41.0074
-6 | -0.1993 | 0.00655 | -0.1087 | -30.4275
-5.5 | -0.1225 | 0.00632 | -0.109 | -19.3829
-5 | -0.0459 | 0.00614 | -0.1095 | -7.4756
-4.5 | 0.0299 | 0.00601 | -0.1101 | 4.975
-4 | 0.1057 | 0.00585 | -0.111 | 18.0684
-3.5 | 0.1805 | 0.00572 | -0.1119 | 31.5559
-3 | 0.2552 | 0.00551 | -0.113 | 46.3158
-2.5 | 0.3296 | 0.0054 | -0.1141 | 61.037
-2 | 0.4042 | 0.00527 | -0.1154 | 76.6983
-1.5 | 0.4786 | 0.00517 | -0.1167 | 92.5725
-1 | 0.5521 | 0.005 | -0.1181 | 110.42
-0.5 | 0.626 | 0.00474 | -0.1196 | 132.0675
0 | 0.6998 | 0.00474 | -0.1209 | 147.6371
0.5 | 0.7746 | 0.00477 | -0.1224 | 162.3899
1 | 0.849 | 0.00481 | -0.1238 | 176.5073
1.5 | 0.9229 | 0.0049 | -0.125 | 188.3469
2 | 0.9979 | 0.00498 | -0.1264 | 200.3815
2.5 | 1.0705 | 0.00517 | -0.1273 | 207.06
3 | 1.1448 | 0.0053 | -0.1283 | 216
3.5 | 1.2163 | 0.00552 | -0.1289 | 220.3442
4 | 1.2897 | 0.00568 | -0.1295 | 227.0599
4.5 | 1.3592 | 0.00596 | -0.1294 | 228.0537
5 | 1.4282 | 0.00623 | -0.1291 | 229.2456
5.5 | 1.4883 | 0.00668 | -0.1272 | 222.7994
6 | 1.512 | 0.00741 | -0.1192 | 204.0486
6.5 | 1.518 | 0.00901 | -0.1098 | 168.4795
7 | 1.5367 | 0.01084 | -0.1031 | 141.762
8 | 1.524 | 0.01706 | -0.0862 | 89.3318
8.5 | 1.538 | 0.01974 | -0.0806 | 77.9129
9 | 1.5266 | 0.02384 | -0.0735 | 64.0352
9.5 | 1.5103 | 0.02863 | -0.067 | 52.7524
10 | 1.5043 | 0.03322 | -0.0619 | 45.283
10.5 | 1.4762 | 0.03947 | -0.0565 | 37.4006
11 | 1.4817 | 0.04404 | -0.0533 | 33.6444
11.5 | 1.4925 | 0.04846 | -0.0507 | 30.7986
12 | 1.4993 | 0.05344 | -0.0485 | 28.0558
13 | 1.5207 | 0.06386 | -0.0461 | 23.813
13.5 | 1.5221 | 0.06975 | -0.0444 | 21.8222
14 | 1.5147 | 0.07687 | -0.0436 | 19.7047
14.5 | 1.5189 | 0.08346 | -0.0434 | 18.1991
15 | 1.5294 | 0.08969 | -0.0436 | 17.0521
15.5 | 1.5412 | 0.09607 | -0.0441 | 16.0425
16 | 1.5573 | 0.10217 | -0.0448 | 15.2422
16.5 | 1.5736 | 0.10838 | -0.0456 | 14.5193
17 | 1.5926 | 0.11445 | -0.0467 | 13.9152
17.5 | 1.6045 | 0.12137 | -0.0483 | 13.2199
18 | 1.6188 | 0.12815 | -0.05 | 12.6321
18.5 | 1.632 | 0.13516 | -0.0521 | 12.0746
19 | 1.649 | 0.14177 | -0.0541 | 11.6315
19.5 | 1.6632 | 0.14877 | -0.0565 | 11.1797
20 | 1.6728 | 0.15643 | -0.0595 | 10.6936

## 145. Re 20M Mach 0.00 (1)
BIGFOIL.COM POLAR EXPORT
NACA63-720 a=0.5
NACA63-720 a=0.5 |  |  |  | Cl Max: | 1.993 | at alpha= | 15.5 | deg
JavaFoil+Calcfoil stall+Eppler ext transition |  |  |  | L/D Max: | 131.415 | at alpha= | 4 | deg
Re: | 20000000 |  |  | Cd Min: | 0.00477 | at alpha= | -6.5 | deg
Mach: | 0 |  |  | Cl=0 at alpha= | -4.621 | deg
|  |  |  | @ Cl=0.1, Cd= | 0.0054431
|  |  |  | @ Cl=0.4, Cd= | 0.0059948
|  |  |  | @ Cl=0.6, Cd= | 0.0056378
alpha (deg) | Cl | Cd | Cm | Cl/Cd
-20 | -0.811 | 0.11216 | -0.049 | -7.228
-19.5 | -0.827 | 0.10188 | -0.051 | -8.116
-19 | -0.842 | 0.09257 | -0.052 | -9.091
-18.5 | -0.858 | 0.08044 | -0.054 | -10.672
-18 | -0.869 | 0.07332 | -0.055 | -11.849
-17.5 | -0.886 | 0.05972 | -0.058 | -14.828
-17 | -0.889 | 0.05574 | -0.059 | -15.946
-16.5 | -0.893 | 0.04901 | -0.06 | -18.224
-16 | -0.895 | 0.04297 | -0.061 | -20.823
-15.5 | -0.893 | 0.03759 | -0.063 | -23.752
-15 | -0.896 | 0.0293 | -0.065 | -30.56
-14.5 | -0.886 | 0.02595 | -0.066 | -34.128
-14 | -0.876 | 0.02166 | -0.068 | -40.431
-13.5 | -0.861 | 0.01827 | -0.069 | -47.115
-13 | -0.841 | 0.0156 | -0.071 | -53.948
-12.5 | -0.819 | 0.01301 | -0.072 | -62.974
-12 | -0.789 | 0.01175 | -0.073 | -67.192
-11.5 | -0.758 | 0.00935 | -0.075 | -81.09
-11 | -0.722 | 0.00981 | -0.076 | -73.547
-10.5 | -0.684 | 0.00823 | -0.078 | -83.09
-10 | -0.635 | 0.00728 | -0.078 | -87.116
-9.5 | -0.583 | 0.00709 | -0.079 | -82.16
-9 | -0.529 | 0.00685 | -0.08 | -77.191
-8.5 | -0.473 | 0.00663 | -0.08 | -71.283
-8 | -0.415 | 0.00649 | -0.081 | -63.93
-7.5 | -0.356 | 0.00632 | -0.082 | -56.29
-7 | -0.295 | 0.00615 | -0.082 | -47.939
-6.5 | -0.234 | 0.00477 | -0.083 | -48.969
-6 | -0.172 | 0.00543 | -0.084 | -31.684
-5.5 | -0.11 | 0.00645 | -0.084 | -17.008
-5 | -0.047 | 0.00642 | -0.085 | -7.358
-4.5 | 0.015 | 0.00547 | -0.085 | 2.832
-4 | 0.078 | 0.00545 | -0.086 | 14.387
-3.5 | 0.142 | 0.00543 | -0.087 | 26.067
-3 | 0.205 | 0.0054 | -0.087 | 38.027
-2.5 | 0.268 | 0.00543 | -0.088 | 49.482
-2 | 0.332 | 0.00609 | -0.089 | 54.435
-1.5 | 0.395 | 0.00604 | -0.089 | 65.384
-1 | 0.458 | 0.00547 | -0.09 | 83.656
-0.5 | 0.521 | 0.00551 | -0.091 | 94.591
0 | 0.584 | 0.00562 | -0.091 | 103.879
0.5 | 0.647 | 0.00569 | -0.092 | 113.652
1 | 0.71 | 0.00616 | -0.093 | 115.288
1.5 | 0.773 | 0.00634 | -0.093 | 121.822
2 | 0.836 | 0.00652 | -0.094 | 128.063
2.5 | 0.89 | 0.00703 | -0.094 | 126.455
3 | 0.949 | 0.00739 | -0.094 | 128.291
3.5 | 1.008 | 0.00772 | -0.095 | 130.631
4 | 1.067 | 0.00812 | -0.095 | 131.415
4.5 | 1.115 | 0.00852 | -0.095 | 130.838
5 | 1.173 | 0.00895 | -0.096 | 131.064
5.5 | 1.23 | 0.00949 | -0.096 | 129.67
6 | 1.286 | 0.01017 | -0.097 | 126.399
6.5 | 1.342 | 0.01084 | -0.097 | 123.809
7 | 1.397 | 0.01152 | -0.097 | 121.253
7.5 | 1.452 | 0.01232 | -0.098 | 117.882
8 | 1.506 | 0.01301 | -0.098 | 115.685
8.5 | 1.559 | 0.01374 | -0.099 | 113.416
9 | 1.609 | 0.01445 | -0.099 | 111.347
9.5 | 1.657 | 0.01521 | -0.1 | 108.955
10 | 1.701 | 0.01699 | -0.1 | 100.133
10.5 | 1.746 | 0.01791 | -0.1 | 97.485
11 | 1.789 | 0.01882 | -0.101 | 95.033
11.5 | 1.828 | 0.01981 | -0.101 | 92.247
12 | 1.864 | 0.02088 | -0.102 | 89.3
12.5 | 1.898 | 0.02195 | -0.102 | 86.474
13 | 1.927 | 0.02311 | -0.102 | 83.39
13.5 | 1.952 | 0.02429 | -0.103 | 80.341
14 | 1.973 | 0.02552 | -0.103 | 77.29
14.5 | 1.986 | 0.02684 | -0.103 | 73.994
15 | 1.992 | 0.02835 | -0.104 | 70.285
15.5 | 1.993 | 0.02995 | -0.104 | 66.538
16 | 1.988 | 0.0316 | -0.104 | 62.922
16.5 | 1.979 | 0.03339 | -0.105 | 59.251
17 | 1.964 | 0.03533 | -0.105 | 55.58
17.5 | 1.945 | 0.03722 | -0.105 | 52.241
18 | 1.92 | 0.0393 | -0.106 | 48.866
18.5 | 1.892 | 0.0416 | -0.106 | 45.484
19 | 1.86 | 0.0438 | -0.106 | 42.471
19.5 | 1.825 | 0.04643 | -0.106 | 39.302
20 | 1.786 | 0.04909 | -0.107 | 36.374

## 146. Re 20M Mach 0.00 (2)
BIGFOIL.COM POLAR EXPORT
NACA63-720 a=0.5
NACA63-720 a=0.5 |  |  |  | Cl Max: | 1.7455 | at alpha= | 18.5 | deg
XFOIL ncrit=9 |  |  |  | L/D Max: | 205.078 | at alpha= | 4 | deg
Re: | 20000000 |  |  | Cd Min: | 0.08172 | at alpha= | 20 | deg
Mach: | 0 |  |  | Cl=0 at alpha= | -4.6735 | deg
|  |  |  | @ Cl=0.1, Cd= | 0.005306
|  |  |  | @ Cl=0.4, Cd= | 0.0047703
|  |  |  | @ Cl=0.6, Cd= | 0.0043662
alpha (deg) | Cl | Cd | Cm | Cl/Cd
-20 | -1.3881 | 0.03081 | -0.0991 | -45.0536
-19.5 | -1.383 | 0.02694 | -0.0996 | -51.3363
-19 | -1.3731 | 0.02372 | -0.0994 | -57.8879
-18.5 | -1.3619 | 0.0209 | -0.0985 | -65.1627
-18 | -1.3472 | 0.0187 | -0.097 | -72.0428
-17.5 | -1.3331 | 0.01687 | -0.0943 | -79.0219
-17 | -1.3227 | 0.01553 | -0.0898 | -85.1706
-16.5 | -1.3051 | 0.01471 | -0.0847 | -88.722
-16 | -1.2663 | 0.01394 | -0.0828 | -90.8393
-15.5 | -1.2225 | 0.01327 | -0.0816 | -92.1251
-15 | -1.1762 | 0.01262 | -0.0807 | -93.2013
-14.5 | -1.1275 | 0.01201 | -0.0801 | -93.8801
-14 | -1.0774 | 0.01142 | -0.0796 | -94.3433
-13.5 | -1.0258 | 0.01086 | -0.0794 | -94.4567
-13 | -0.9728 | 0.01034 | -0.0793 | -94.0812
-12.5 | -0.9184 | 0.00988 | -0.0793 | -92.9555
-12 | -0.863 | 0.00949 | -0.0796 | -90.9378
-11.5 | -0.8068 | 0.00911 | -0.0799 | -88.562
-11 | -0.7504 | 0.0087 | -0.0802 | -86.2529
-10.5 | -0.6933 | 0.00832 | -0.0807 | -83.3293
-10 | -0.6384 | 0.00766 | -0.0809 | -83.342
-9.5 | -0.5806 | 0.00728 | -0.0814 | -79.7527
-9 | -0.5216 | 0.007 | -0.0821 | -74.5143
-8.5 | -0.4623 | 0.00674 | -0.0829 | -68.5905
-8 | -0.4025 | 0.00655 | -0.0837 | -61.4504
-7.5 | -0.3426 | 0.00636 | -0.0846 | -53.8679
-7 | -0.2822 | 0.0062 | -0.0855 | -45.5161
-6.5 | -0.2218 | 0.00601 | -0.0865 | -36.9052
-6 | -0.1611 | 0.00587 | -0.0875 | -27.4446
-5.5 | -0.1005 | 0.00574 | -0.0885 | -17.5087
-5 | -0.0397 | 0.0056 | -0.0895 | -7.0893
-4.5 | 0.0211 | 0.00546 | -0.0906 | 3.8645
-4 | 0.0818 | 0.00536 | -0.0917 | 15.2612
-3.5 | 0.1425 | 0.00518 | -0.0928 | 27.5097
-3 | 0.2034 | 0.00507 | -0.0939 | 40.1183
-2.5 | 0.2642 | 0.00498 | -0.0951 | 53.0522
-2 | 0.3251 | 0.00488 | -0.0962 | 66.6189
-1.5 | 0.3858 | 0.00481 | -0.0974 | 80.2079
-1 | 0.4466 | 0.00464 | -0.0986 | 96.25
-0.5 | 0.5068 | 0.00446 | -0.0999 | 113.6323
0 | 0.5676 | 0.00435 | -0.1011 | 130.4828
0.5 | 0.6278 | 0.00438 | -0.1023 | 143.3333
1 | 0.6886 | 0.0044 | -0.1035 | 156.5
1.5 | 0.7489 | 0.00447 | -0.1047 | 167.5391
2 | 0.8093 | 0.00451 | -0.1059 | 179.4457
2.5 | 0.8693 | 0.0046 | -0.1071 | 188.9783
3 | 0.9289 | 0.00473 | -0.1082 | 196.3848
3.5 | 0.9878 | 0.00489 | -0.1092 | 202.0041
4 | 1.0459 | 0.0051 | -0.1101 | 205.0784
4.5 | 1.1024 | 0.0054 | -0.1108 | 204.1481
5 | 1.158 | 0.00573 | -0.1114 | 202.0942
5.5 | 1.2116 | 0.00613 | -0.1116 | 197.6509
6 | 1.2638 | 0.00656 | -0.1116 | 192.6524
6.5 | 1.3149 | 0.00698 | -0.1115 | 188.3811
7 | 1.3599 | 0.00758 | -0.1103 | 179.4063
7.5 | 1.3894 | 0.00857 | -0.1065 | 162.1237
8 | 1.3909 | 0.00952 | -0.0975 | 146.1029
9 | 1.4186 | 0.01219 | -0.0866 | 116.3741
9.5 | 1.4323 | 0.01391 | -0.0819 | 102.9691
10 | 1.4552 | 0.01534 | -0.0787 | 94.8631
10.5 | 1.4728 | 0.01715 | -0.0752 | 85.8776
11 | 1.4903 | 0.01908 | -0.0719 | 78.108
12 | 1.5154 | 0.0239 | -0.0651 | 63.4059
12.5 | 1.5315 | 0.02695 | -0.0639 | 56.8275
13 | 1.556 | 0.02961 | -0.0633 | 52.5498
13.5 | 1.581 | 0.03279 | -0.0635 | 48.2159
14 | 1.6104 | 0.03611 | -0.0649 | 44.5971
14.5 | 1.6431 | 0.03963 | -0.0671 | 41.461
15 | 1.6762 | 0.04251 | -0.0685 | 39.4307
15.5 | 1.6879 | 0.0461 | -0.0669 | 36.6139
16 | 1.7004 | 0.04968 | -0.0656 | 34.2271
16.5 | 1.7119 | 0.05332 | -0.0642 | 32.1062
17 | 1.7281 | 0.05651 | -0.0631 | 30.5804
17.5 | 1.7321 | 0.06086 | -0.0616 | 28.4604
18 | 1.7387 | 0.06488 | -0.0601 | 26.7987
18.5 | 1.7455 | 0.06862 | -0.0584 | 25.4372
19 | 1.7221 | 0.0718 | -0.0509 | 23.9847
19.5 | 1.7312 | 0.07649 | -0.0512 | 22.633
20 | 1.7367 | 0.08172 | -0.0517 | 21.2518

## 147. Re 20M Mach 0.10 (1)
BIGFOIL.COM POLAR EXPORT
NACA63-720 a=0.5
NACA63-720 a=0.5 |  |  |  | Cl Max: | 1.988 | at alpha= | 15 | deg
JavaFoil+Calcfoil stall+Eppler ext transition |  |  |  | L/D Max: | 130.936 | at alpha= | 4 | deg
Re: | 20000000 |  |  | Cd Min: | 0.00477 | at alpha= | -6.5 | deg
Mach: | 0.1 |  |  | Cl=0 at alpha= | -4.627 | deg
|  |  |  | @ Cl=0.1, Cd= | 0.0054633
|  |  |  | @ Cl=0.4, Cd= | 0.0060414
|  |  |  | @ Cl=0.6, Cd= | 0.0056268
alpha (deg) | Cl | Cd | Cm | Cl/Cd
-20 | -0.762 | 0.12053 | -0.048 | -6.322
-19.5 | -0.781 | 0.11064 | -0.049 | -7.055
-19 | -0.797 | 0.10202 | -0.05 | -7.815
-18.5 | -0.81 | 0.096 | -0.051 | -8.442
-18 | -0.828 | 0.08382 | -0.054 | -9.879
-17.5 | -0.852 | 0.06549 | -0.057 | -13.016
-17 | -0.86 | 0.06062 | -0.058 | -14.18
-16.5 | -0.868 | 0.05267 | -0.06 | -16.488
-16 | -0.873 | 0.04602 | -0.061 | -18.976
-15.5 | -0.878 | 0.03798 | -0.063 | -23.121
-15 | -0.879 | 0.03176 | -0.065 | -27.666
-14.5 | -0.872 | 0.02797 | -0.066 | -31.172
-14 | -0.864 | 0.02334 | -0.068 | -37.026
-13.5 | -0.852 | 0.01949 | -0.069 | -43.716
-13 | -0.835 | 0.01649 | -0.071 | -50.632
-12.5 | -0.815 | 0.01353 | -0.072 | -60.226
-12 | -0.786 | 0.01223 | -0.074 | -64.275
-11.5 | -0.757 | 0.01058 | -0.075 | -71.501
-11 | -0.72 | 0.00967 | -0.076 | -74.472
-10.5 | -0.685 | 0.00834 | -0.078 | -82.114
-10 | -0.636 | 0.00738 | -0.079 | -86.172
-9.5 | -0.585 | 0.00713 | -0.079 | -81.943
-9 | -0.531 | 0.00692 | -0.08 | -76.69
-8.5 | -0.475 | 0.0067 | -0.081 | -70.853
-8 | -0.417 | 0.00651 | -0.081 | -64.03
-7.5 | -0.357 | 0.00633 | -0.082 | -56.424
-7 | -0.296 | 0.00616 | -0.083 | -48.074
-6.5 | -0.235 | 0.00477 | -0.083 | -49.171
-6 | -0.173 | 0.00543 | -0.084 | -31.795
-5.5 | -0.11 | 0.0065 | -0.085 | -16.976
-5 | -0.047 | 0.00646 | -0.085 | -7.35
-4.5 | 0.016 | 0.00547 | -0.086 | 2.843
-4 | 0.079 | 0.00548 | -0.087 | 14.386
-3.5 | 0.142 | 0.00543 | -0.087 | 26.171
-3 | 0.206 | 0.0054 | -0.088 | 38.235
-2.5 | 0.27 | 0.00543 | -0.089 | 49.696
-2 | 0.333 | 0.0061 | -0.089 | 54.65
-1.5 | 0.397 | 0.00607 | -0.09 | 65.346
-1 | 0.46 | 0.00547 | -0.091 | 84.109
-0.5 | 0.524 | 0.006 | -0.091 | 87.24
0 | 0.587 | 0.0056 | -0.092 | 104.724
0.5 | 0.65 | 0.00573 | -0.093 | 113.512
1 | 0.713 | 0.00621 | -0.093 | 114.823
1.5 | 0.777 | 0.00637 | -0.094 | 121.905
2 | 0.84 | 0.00655 | -0.095 | 128.115
2.5 | 0.893 | 0.00707 | -0.094 | 126.3
3 | 0.953 | 0.00745 | -0.095 | 127.947
3.5 | 1.012 | 0.00777 | -0.095 | 130.289
4 | 1.072 | 0.00819 | -0.095 | 130.936
4.5 | 1.12 | 0.00861 | -0.096 | 130.085
5 | 1.178 | 0.00903 | -0.096 | 130.435
5.5 | 1.235 | 0.00957 | -0.097 | 129.036
6 | 1.291 | 0.01029 | -0.097 | 125.479
6.5 | 1.348 | 0.01097 | -0.097 | 122.867
7 | 1.403 | 0.01167 | -0.098 | 120.266
7.5 | 1.458 | 0.01245 | -0.098 | 117.051
8 | 1.512 | 0.01318 | -0.099 | 114.706
8.5 | 1.565 | 0.01393 | -0.099 | 112.318
9 | 1.615 | 0.01463 | -0.1 | 110.394
9.5 | 1.663 | 0.01543 | -0.1 | 107.78
10 | 1.708 | 0.01727 | -0.1 | 98.897
10.5 | 1.752 | 0.01817 | -0.101 | 96.43
11 | 1.795 | 0.0191 | -0.101 | 93.94
11.5 | 1.833 | 0.02011 | -0.102 | 91.16
12 | 1.869 | 0.02122 | -0.102 | 88.079
12.5 | 1.902 | 0.02233 | -0.102 | 85.194
13 | 1.93 | 0.02349 | -0.103 | 82.155
13.5 | 1.954 | 0.02475 | -0.103 | 78.933
14 | 1.973 | 0.02599 | -0.104 | 75.911
14.5 | 1.985 | 0.02735 | -0.104 | 72.561
15 | 1.988 | 0.02898 | -0.104 | 68.609
15.5 | 1.986 | 0.03059 | -0.105 | 64.932
16 | 1.978 | 0.03226 | -0.105 | 61.326
16.5 | 1.964 | 0.03425 | -0.105 | 57.351
17 | 1.946 | 0.03621 | -0.106 | 53.743
17.5 | 1.922 | 0.0381 | -0.106 | 50.445
18 | 1.893 | 0.04057 | -0.106 | 46.665
18.5 | 1.86 | 0.04273 | -0.106 | 43.524
19 | 1.822 | 0.04496 | -0.107 | 40.533
19.5 | 1.781 | 0.04806 | -0.107 | 37.059
20 | 1.737 | 0.05111 | -0.107 | 33.979

## 148. Re 20M Mach 0.10 (2)
BIGFOIL.COM POLAR EXPORT
NACA63-720 a=0.5
NACA63-720 a=0.5 |  |  |  | Cl Max: | 1.7341 | at alpha= | 18 | deg
XFOIL ncrit=9 |  |  |  | L/D Max: | 206.608 | at alpha= | 4 | deg
Re: | 20000000 |  |  | Cd Min: | 0.08429 | at alpha= | 20 | deg
Mach: | 0.1 |  |  | Cl=0 at alpha= | -4.6745 | deg
|  |  |  | @ Cl=0.1, Cd= | 0.0053185
|  |  |  | @ Cl=0.4, Cd= | 0.0047805
|  |  |  | @ Cl=0.6, Cd= | 0.0043693
alpha (deg) | Cl | Cd | Cm | Cl/Cd
-20 | -1.3683 | 0.03426 | -0.1009 | -39.9387
-19.5 | -1.3668 | 0.02986 | -0.1018 | -45.7736
-19 | -1.3599 | 0.02611 | -0.1021 | -52.0835
-18.5 | -1.3513 | 0.0228 | -0.1017 | -59.2675
-18 | -1.3375 | 0.0202 | -0.1006 | -66.2129
-17.5 | -1.324 | 0.01798 | -0.0986 | -73.6374
-17 | -1.31 | 0.01631 | -0.0954 | -80.3188
-16.5 | -1.3044 | 0.01514 | -0.0891 | -86.1559
-16 | -1.2724 | 0.01432 | -0.086 | -88.8547
-15.5 | -1.2302 | 0.0136 | -0.0844 | -90.4559
-15 | -1.1845 | 0.01292 | -0.0832 | -91.6796
-14.5 | -1.1361 | 0.01227 | -0.0823 | -92.5917
-14 | -1.0858 | 0.01166 | -0.0816 | -93.1218
-13.5 | -1.034 | 0.01108 | -0.0812 | -93.3213
-13 | -0.9807 | 0.01053 | -0.0809 | -93.1339
-12.5 | -0.9263 | 0.01002 | -0.0808 | -92.4451
-12 | -0.8705 | 0.0096 | -0.0809 | -90.6771
-11.5 | -0.8137 | 0.00921 | -0.0811 | -88.3496
-11 | -0.7566 | 0.0088 | -0.0814 | -85.9773
-10.5 | -0.6991 | 0.00841 | -0.0817 | -83.1272
-10 | -0.6431 | 0.00781 | -0.0819 | -82.3431
-9.5 | -0.5853 | 0.00736 | -0.0823 | -79.5245
-9 | -0.5259 | 0.00704 | -0.083 | -74.7017
-8.5 | -0.4661 | 0.00677 | -0.0837 | -68.8479
-8 | -0.4057 | 0.00658 | -0.0845 | -61.6565
-7.5 | -0.3453 | 0.00638 | -0.0853 | -54.1223
-7 | -0.2843 | 0.00622 | -0.0862 | -45.7074
-6.5 | -0.2234 | 0.00603 | -0.0871 | -37.0481
-6 | -0.1623 | 0.00589 | -0.0881 | -27.5552
-5.5 | -0.1012 | 0.00576 | -0.0891 | -17.5694
-5 | -0.0399 | 0.00562 | -0.0901 | -7.0996
-4.5 | 0.0214 | 0.00547 | -0.0912 | 3.9122
-4 | 0.0825 | 0.00537 | -0.0923 | 15.3631
-3.5 | 0.1437 | 0.00519 | -0.0934 | 27.6879
-3 | 0.205 | 0.00508 | -0.0945 | 40.3543
-2.5 | 0.2662 | 0.00498 | -0.0957 | 53.4538
-2 | 0.3275 | 0.00489 | -0.0968 | 66.9734
-1.5 | 0.3887 | 0.00481 | -0.098 | 80.8108
-1 | 0.4499 | 0.00465 | -0.0993 | 96.7527
-0.5 | 0.5105 | 0.00447 | -0.1005 | 114.2058
0 | 0.5717 | 0.00436 | -0.1017 | 131.1239
0.5 | 0.6324 | 0.00438 | -0.1029 | 144.3836
1 | 0.6936 | 0.00441 | -0.1042 | 157.2789
1.5 | 0.7542 | 0.00448 | -0.1053 | 168.3482
2 | 0.8151 | 0.00452 | -0.1066 | 180.3319
2.5 | 0.8755 | 0.00461 | -0.1077 | 189.9132
3 | 0.9357 | 0.00473 | -0.1089 | 197.8224
3.5 | 0.9951 | 0.00489 | -0.1099 | 203.4969
4 | 1.0537 | 0.0051 | -0.1108 | 206.6078
4.5 | 1.1103 | 0.00542 | -0.1114 | 204.8524
5.5 | 1.2202 | 0.00615 | -0.1122 | 198.4065
6 | 1.2731 | 0.00656 | -0.1122 | 194.0701
6.5 | 1.3235 | 0.00702 | -0.1118 | 188.5328
7 | 1.3689 | 0.0076 | -0.1106 | 180.1184
7.5 | 1.3962 | 0.00863 | -0.1064 | 161.7845
8 | 1.3931 | 0.00967 | -0.0966 | 144.0641
9 | 1.4201 | 0.01254 | -0.0857 | 113.2456
10 | 1.4548 | 0.01592 | -0.0777 | 91.3819
10.5 | 1.4734 | 0.01773 | -0.0742 | 83.1021
11 | 1.4907 | 0.01972 | -0.0709 | 75.5933
11.5 | 1.5032 | 0.02212 | -0.0675 | 67.9566
12 | 1.5138 | 0.02488 | -0.0642 | 60.8441
13 | 1.5524 | 0.03095 | -0.0623 | 50.1583
13.5 | 1.5766 | 0.03422 | -0.0624 | 46.0725
14 | 1.6097 | 0.03728 | -0.0639 | 43.1786
14.5 | 1.6416 | 0.04096 | -0.0661 | 40.0781
15 | 1.6698 | 0.04448 | -0.0674 | 37.5405
15.5 | 1.6817 | 0.0481 | -0.0658 | 34.9626
16 | 1.6985 | 0.05124 | -0.0645 | 33.1479
16.5 | 1.708 | 0.05517 | -0.0631 | 30.9589
17 | 1.7192 | 0.05895 | -0.0618 | 29.1637
17.5 | 1.7296 | 0.06261 | -0.0604 | 27.625
18 | 1.7341 | 0.06682 | -0.0587 | 25.9518
18.5 | 1.7049 | 0.07012 | -0.0501 | 24.314
19 | 1.7144 | 0.07472 | -0.0502 | 22.9443
19.5 | 1.73 | 0.07873 | -0.0506 | 21.9738
20 | 1.7338 | 0.08429 | -0.0512 | 20.5695

## 149. Re 20M Mach 0.25 (1)
BIGFOIL.COM POLAR EXPORT
NACA63-720 a=0.5
NACA63-720 a=0.5 |  |  |  | Cl Max: | 1.963 | at alpha= | 14 | deg
JavaFoil+Calcfoil stall+Eppler ext transition |  |  |  | L/D Max: | 128.137 | at alpha= | 4 | deg
Re: | 20000000 |  |  | Cd Min: | 0.00546 | at alpha= | -3 | deg
Mach: | 0.25 |  |  | Cl=0 at alpha= | -4.6231 | deg
|  |  |  | @ Cl=0.1, Cd= | 0.0055225
|  |  |  | @ Cl=0.4, Cd= | 0.0060912
|  |  |  | @ Cl=0.6, Cd= | 0.0057172
alpha (deg) | Cl | Cd | Cm | Cl/Cd
-18 | -0.543 | 0.12069 | -0.046 | -4.498
-17.5 | -0.583 | 0.11224 | -0.048 | -5.195
-17 | -0.619 | 0.1053 | -0.049 | -5.877
-16.5 | -0.657 | 0.08943 | -0.053 | -7.348
-16 | -0.694 | 0.07312 | -0.057 | -9.493
-15.5 | -0.714 | 0.06974 | -0.057 | -10.239
-15 | -0.744 | 0.05376 | -0.061 | -13.847
-14.5 | -0.763 | 0.04423 | -0.064 | -17.249
-14 | -0.773 | 0.03689 | -0.066 | -20.964
-13.5 | -0.78 | 0.02977 | -0.068 | -26.199
-13 | -0.781 | 0.02346 | -0.07 | -33.31
-12.5 | -0.774 | 0.01899 | -0.072 | -40.758
-12 | -0.76 | 0.01562 | -0.074 | -48.643
-11.5 | -0.738 | 0.01324 | -0.076 | -55.713
-11 | -0.712 | 0.0111 | -0.077 | -64.092
-10.5 | -0.677 | 0.00953 | -0.079 | -71.067
-10 | -0.644 | 0.0085 | -0.081 | -75.735
-9.5 | -0.594 | 0.00812 | -0.082 | -73.111
-9 | -0.541 | 0.00716 | -0.082 | -75.551
-8.5 | -0.485 | 0.00691 | -0.083 | -70.105
-8 | -0.427 | 0.00666 | -0.084 | -64.059
-7.5 | -0.366 | 0.00648 | -0.084 | -56.438
-7 | -0.304 | 0.00636 | -0.085 | -47.747
-6.5 | -0.241 | 0.0061 | -0.086 | -39.437
-6 | -0.177 | 0.00547 | -0.086 | -32.401
-5.5 | -0.113 | 0.00655 | -0.087 | -17.269
-5 | -0.049 | 0.00657 | -0.088 | -7.422
-4.5 | 0.016 | 0.0055 | -0.088 | 2.904
-4 | 0.081 | 0.00554 | -0.089 | 14.62
-3.5 | 0.146 | 0.00548 | -0.09 | 26.64
-3 | 0.212 | 0.00546 | -0.09 | 38.793
-2.5 | 0.277 | 0.00551 | -0.091 | 50.321
-2 | 0.343 | 0.00553 | -0.092 | 61.898
-1.5 | 0.408 | 0.00617 | -0.092 | 66.09
-1 | 0.473 | 0.00559 | -0.093 | 84.611
-0.5 | 0.538 | 0.00566 | -0.094 | 95.002
0 | 0.603 | 0.00572 | -0.094 | 105.384
0.5 | 0.668 | 0.00588 | -0.095 | 113.59
1 | 0.733 | 0.00642 | -0.096 | 114.276
1.5 | 0.793 | 0.00642 | -0.096 | 123.595
2 | 0.854 | 0.00685 | -0.096 | 124.71
2.5 | 0.915 | 0.00733 | -0.096 | 124.7
3 | 0.976 | 0.00775 | -0.097 | 125.813
3.5 | 1.037 | 0.0081 | -0.097 | 127.99
4 | 1.098 | 0.00857 | -0.098 | 128.137
4.5 | 1.146 | 0.00905 | -0.098 | 126.609
5 | 1.206 | 0.00951 | -0.099 | 126.815
5.5 | 1.264 | 0.01012 | -0.099 | 124.939
6 | 1.322 | 0.0109 | -0.099 | 121.297
6.5 | 1.379 | 0.01164 | -0.1 | 118.467
7 | 1.436 | 0.01244 | -0.1 | 115.447
7.5 | 1.491 | 0.01334 | -0.101 | 111.782
8 | 1.546 | 0.01413 | -0.101 | 109.394
8.5 | 1.6 | 0.01496 | -0.102 | 106.952
9 | 1.65 | 0.01574 | -0.102 | 104.808
9.5 | 1.698 | 0.01667 | -0.102 | 101.811
10 | 1.741 | 0.01867 | -0.103 | 93.247
10.5 | 1.785 | 0.01973 | -0.103 | 90.47
11 | 1.825 | 0.02087 | -0.104 | 87.449
11.5 | 1.86 | 0.02202 | -0.104 | 84.498
12 | 1.892 | 0.02327 | -0.104 | 81.302
12.5 | 1.92 | 0.0246 | -0.105 | 78.041
13 | 1.94 | 0.02594 | -0.105 | 74.814
13.5 | 1.955 | 0.02745 | -0.106 | 71.226
14 | 1.963 | 0.02895 | -0.106 | 67.824
14.5 | 1.96 | 0.03083 | -0.106 | 63.568
15 | 1.944 | 0.03265 | -0.107 | 59.557
15.5 | 1.92 | 0.03465 | -0.107 | 55.405
16 | 1.886 | 0.03696 | -0.107 | 51.018
16.5 | 1.842 | 0.03944 | -0.108 | 46.708
17 | 1.79 | 0.04183 | -0.108 | 42.79
17.5 | 1.728 | 0.04463 | -0.108 | 38.731
18 | 1.658 | 0.04831 | -0.108 | 34.315
18.5 | 1.58 | 0.05173 | -0.108 | 30.545
19 | 1.494 | 0.05671 | -0.108 | 26.34

## 150. Re 20M Mach 0.25 (2)
BIGFOIL.COM POLAR EXPORT
NACA63-720 a=0.5
NACA63-720 a=0.5 |  |  |  | Cl Max: | 1.7047 | at alpha= | 20 | deg
XFOIL ncrit=9 |  |  |  | L/D Max: | 214.167 | at alpha= | 4.5 | deg
Re: | 20000000 |  |  | Cd Min: | 0.10036 | at alpha= | 20 | deg
Mach: | 0.25 |  |  | Cl=0 at alpha= | -4.6792 | deg
|  |  |  | @ Cl=0.1, Cd= | 0.0054018
|  |  |  | @ Cl=0.4, Cd= | 0.0048574
|  |  |  | @ Cl=0.6, Cd= | 0.0044017
alpha (deg) | Cl | Cd | Cm | Cl/Cd
-20 | -1.2081 | 0.06024 | -0.1012 | -20.0548
-19.5 | -1.2273 | 0.05194 | -0.106 | -23.6292
-19 | -1.2418 | 0.04475 | -0.1095 | -27.7497
-18.5 | -1.2597 | 0.03794 | -0.1121 | -33.2024
-18 | -1.2618 | 0.03283 | -0.1133 | -38.4344
-17.5 | -1.2628 | 0.02801 | -0.1139 | -45.0839
-17 | -1.2554 | 0.0241 | -0.1137 | -52.0913
-16.5 | -1.2448 | 0.02078 | -0.1127 | -59.9038
-16 | -1.2353 | 0.01797 | -0.1103 | -68.7423
-15.5 | -1.2212 | 0.01607 | -0.1066 | -75.9925
-15 | -1.2169 | 0.0148 | -0.0992 | -82.223
-14.5 | -1.1764 | 0.01388 | -0.0962 | -84.755
-14 | -1.1296 | 0.01304 | -0.0939 | -86.6258
-13.5 | -1.0789 | 0.01225 | -0.0921 | -88.0735
-13 | -1.0249 | 0.01155 | -0.0908 | -88.7359
-12.5 | -0.9688 | 0.01091 | -0.0897 | -88.7993
-12 | -0.9112 | 0.01034 | -0.0889 | -88.1238
-11.5 | -0.8523 | 0.00979 | -0.0884 | -87.0582
-11 | -0.7924 | 0.0093 | -0.088 | -85.2043
-10.5 | -0.7314 | 0.00889 | -0.0879 | -82.2722
-10 | -0.6703 | 0.00847 | -0.0878 | -79.1381
-9.5 | -0.6091 | 0.00802 | -0.0879 | -75.9476
-9 | -0.55 | 0.00729 | -0.0878 | -75.4458
-8.5 | -0.4872 | 0.00698 | -0.0882 | -69.7994
-8 | -0.424 | 0.00674 | -0.0887 | -62.908
-7.5 | -0.3605 | 0.00651 | -0.0893 | -55.3763
-7 | -0.2966 | 0.00632 | -0.09 | -46.9304
-6.5 | -0.2327 | 0.00613 | -0.0908 | -37.9608
-6 | -0.1689 | 0.00597 | -0.0917 | -28.2915
-5.5 | -0.105 | 0.00585 | -0.0926 | -17.9487
-5 | -0.041 | 0.00569 | -0.0935 | -7.2056
-4.5 | 0.0229 | 0.00555 | -0.0946 | 4.1261
-4 | 0.0865 | 0.00544 | -0.0956 | 15.9007
-3.5 | 0.1502 | 0.00526 | -0.0967 | 28.5551
-3 | 0.2136 | 0.00514 | -0.0978 | 41.5564
-2.5 | 0.2775 | 0.00504 | -0.099 | 55.0595
-2 | 0.341 | 0.00495 | -0.1002 | 68.8889
-1.5 | 0.4047 | 0.00485 | -0.1014 | 83.4433
-1 | 0.4681 | 0.0047 | -0.1027 | 99.5957
-0.5 | 0.531 | 0.00451 | -0.1039 | 117.7384
0 | 0.5947 | 0.0044 | -0.1053 | 135.1591
0.5 | 0.6578 | 0.00442 | -0.1065 | 148.8235
1 | 0.7215 | 0.00445 | -0.1078 | 162.1348
1.5 | 0.7844 | 0.00453 | -0.109 | 173.1567
2 | 0.8477 | 0.00458 | -0.1102 | 185.0873
2.5 | 0.9105 | 0.00468 | -0.1114 | 194.5513
3 | 0.9734 | 0.00478 | -0.1126 | 203.6402
3.5 | 1.0356 | 0.00492 | -0.1136 | 210.4878
4 | 1.0965 | 0.00514 | -0.1145 | 213.3268
4.5 | 1.1565 | 0.0054 | -0.1152 | 214.1667
5 | 1.2132 | 0.00582 | -0.1153 | 208.4536
6 | 1.3219 | 0.00669 | -0.1149 | 197.5934
6.5 | 1.371 | 0.00724 | -0.1137 | 189.3646
7 | 1.4168 | 0.00777 | -0.1119 | 182.3423
7.5 | 1.4283 | 0.00865 | -0.104 | 165.1214
8 | 1.4193 | 0.01041 | -0.0941 | 136.3401
8.5 | 1.4174 | 0.01268 | -0.0867 | 111.7823
9 | 1.4284 | 0.01477 | -0.0815 | 96.7095
9.5 | 1.4432 | 0.01685 | -0.0771 | 85.6499
10 | 1.4619 | 0.01884 | -0.0734 | 77.5955
10.5 | 1.4743 | 0.02133 | -0.0695 | 69.1186
11 | 1.4863 | 0.02406 | -0.0659 | 61.7747
11.5 | 1.4956 | 0.0271 | -0.0624 | 55.1882
12 | 1.5133 | 0.02983 | -0.0599 | 50.7308
12.5 | 1.5248 | 0.03374 | -0.0587 | 45.1926
13 | 1.5454 | 0.03721 | -0.0578 | 41.5318
13.5 | 1.5613 | 0.04134 | -0.0572 | 37.7673
14 | 1.5873 | 0.04531 | -0.0582 | 35.032
14.5 | 1.6226 | 0.04913 | -0.0605 | 33.0267
15 | 1.6491 | 0.05348 | -0.062 | 30.8358
15.5 | 1.6569 | 0.05775 | -0.0601 | 28.6909
16 | 1.667 | 0.06179 | -0.0585 | 26.9785
16.5 | 1.6794 | 0.06551 | -0.0568 | 25.6358
17 | 1.684 | 0.0697 | -0.0545 | 24.1607
18 | 1.6717 | 0.07821 | -0.0472 | 21.3745
18.5 | 1.6852 | 0.08293 | -0.0475 | 20.3208
19 | 1.6939 | 0.08833 | -0.0481 | 19.177
19.5 | 1.7003 | 0.09419 | -0.0491 | 18.0518
20 | 1.7047 | 0.10036 | -0.0503 | 16.9859

## 151. Re 20M Mach 0.50 (1)
BIGFOIL.COM POLAR EXPORT
NACA63-720 a=0.5
NACA63-720 a=0.5 |  |  |  | Cl Max: | 1.866 | at alpha= | 10.5 | deg
JavaFoil+Calcfoil stall+Eppler ext transition |  |  |  | L/D Max: | 117.416 | at alpha= | 2.5 | deg
Re: | 20000000 |  |  | Cd Min: | 0.00577 | at alpha= | -3 | deg
Mach: | 0.5 |  |  | Cl=0 at alpha= | -4.625 | deg
|  |  |  | @ Cl=0.1, Cd= | 0.0058241
|  |  |  | @ Cl=0.4, Cd= | 0.0061193
|  |  |  | @ Cl=0.6, Cd= | 0.0062964
alpha (deg) | Cl | Cd | Cm | Cl/Cd
-20 | -0.901 | 0.19732 | -0.047 | -4.564
-19.5 | -0.873 | 0.18185 | -0.047 | -4.798
-19 | -0.843 | 0.178 | -0.047 | -4.736
-18.5 | -0.813 | 0.16804 | -0.047 | -4.84
-18 | -0.784 | 0.16666 | -0.047 | -4.702
-17.5 | -0.754 | 0.16129 | -0.047 | -4.673
-17 | -0.726 | 0.13779 | -0.048 | -5.271
-16.5 | -0.697 | 0.13158 | -0.048 | -5.294
-16 | -0.666 | 0.1271 | -0.047 | -5.241
-15.5 | -0.636 | 0.12699 | -0.046 | -5.008
-15 | -0.608 | 0.113 | -0.047 | -5.376
-14.5 | -0.58 | 0.10499 | -0.049 | -5.524
-14 | -0.552 | 0.09437 | -0.05 | -5.844
-13.5 | -0.526 | 0.08339 | -0.054 | -6.31
-13 | -0.505 | 0.06943 | -0.06 | -7.27
-12.5 | -0.461 | 0.08422 | -0.048 | -5.479
-12 | -0.433 | 0.07853 | -0.05 | -5.516
-11.5 | -0.41 | 0.06488 | -0.058 | -6.326
-11 | -0.372 | 0.07678 | -0.045 | -4.846
-10.5 | -0.346 | 0.06769 | -0.053 | -5.115
-10 | -0.342 | 0.03507 | -0.075 | -9.738
-9.5 | -0.495 | 0.02257 | -0.081 | -21.92
-9 | -0.517 | 0.01419 | -0.087 | -36.46
-8.5 | -0.495 | 0.0108 | -0.09 | -45.842
-8 | -0.452 | 0.00899 | -0.092 | -50.257
-7.5 | -0.399 | 0.00735 | -0.094 | -54.278
-7 | -0.333 | 0.00698 | -0.095 | -47.781
-6.5 | -0.266 | 0.00671 | -0.096 | -39.583
-6 | -0.196 | 0.00732 | -0.096 | -26.813
-5.5 | -0.126 | 0.00713 | -0.097 | -17.631
-5 | -0.054 | 0.007 | -0.098 | -7.751
-4.5 | 0.018 | 0.00689 | -0.099 | 2.585
-4 | 0.09 | 0.00582 | -0.099 | 15.509
-3.5 | 0.163 | 0.00585 | -0.1 | 27.876
-3 | 0.237 | 0.00577 | -0.101 | 41.06
-2.5 | 0.31 | 0.00588 | -0.102 | 52.715
-2 | 0.383 | 0.00594 | -0.103 | 64.462
-1.5 | 0.456 | 0.00671 | -0.103 | 67.982
-1 | 0.529 | 0.00617 | -0.103 | 85.636
-0.5 | 0.602 | 0.0063 | -0.103 | 95.507
0 | 0.664 | 0.00706 | -0.104 | 93.959
0.5 | 0.734 | 0.00722 | -0.104 | 101.693
1 | 0.804 | 0.007 | -0.105 | 114.763
1.5 | 0.873 | 0.00769 | -0.105 | 113.5
2 | 0.942 | 0.00804 | -0.106 | 117.081
2.5 | 1.01 | 0.0086 | -0.106 | 117.416
3 | 1.077 | 0.00933 | -0.107 | 115.439
3.5 | 1.145 | 0.0099 | -0.107 | 115.723
4 | 1.213 | 0.0106 | -0.108 | 114.433
4.5 | 1.26 | 0.01128 | -0.108 | 111.643
5 | 1.324 | 0.01206 | -0.109 | 109.763
5.5 | 1.387 | 0.01296 | -0.109 | 107.075
6 | 1.449 | 0.01421 | -0.11 | 101.981
6.5 | 1.511 | 0.01543 | -0.11 | 97.923
7 | 1.572 | 0.01677 | -0.11 | 93.73
7.5 | 1.63 | 0.01816 | -0.111 | 89.758
8 | 1.687 | 0.01949 | -0.111 | 86.556
8.5 | 1.741 | 0.02082 | -0.112 | 83.599
9 | 1.786 | 0.02231 | -0.112 | 80.031
9.5 | 1.821 | 0.02572 | -0.113 | 70.793
10 | 1.849 | 0.02763 | -0.113 | 66.93
10.5 | 1.866 | 0.02981 | -0.113 | 62.612
11 | 1.865 | 0.03225 | -0.114 | 57.816
11.5 | 1.827 | 0.03499 | -0.114 | 52.212
12 | 1.724 | 0.03873 | -0.114 | 44.516
12.5 | 1.125 | 0.04521 | -0.114 | 24.885
13 | 1.155 | 0.04775 | -0.115 | 24.18
13.5 | 1.184 | 0.04974 | -0.115 | 23.809
14 | 1.211 | 0.05445 | -0.115 | 22.251
14.5 | 1.237 | 0.06159 | -0.115 | 20.08
15 | 1.257 | 0.0713 | -0.114 | 17.628
15.5 | 1.278 | 0.08154 | -0.113 | 15.669

## 152. Re 20M Mach 0.50 (2)
BIGFOIL.COM POLAR EXPORT
NACA63-720 a=0.5
NACA63-720 a=0.5 |  |  |  | Cl Max: | 1.6828 | at alpha= | 20 | deg
XFOIL ncrit=9 |  |  |  | L/D Max: | 233.271 | at alpha= | 4.5 | deg
Re: | 20000000 |  |  | Cd Min: | 0.1553 | at alpha= | 20 | deg
Mach: | 0.5 |  |  | Cl=0 at alpha= | -4.6951 | deg
|  |  |  | @ Cl=0.1, Cd= | 0.00578
|  |  |  | @ Cl=0.4, Cd= | 0.0052178
|  |  |  | @ Cl=0.6, Cd= | 0.0048192
alpha (deg) | Cl | Cd | Cm | Cl/Cd
-10 | -0.8204 | 0.01008 | -0.12 | -81.3889
-9.5 | -0.7408 | 0.0095 | -0.1168 | -77.9789
-9 | -0.6624 | 0.00896 | -0.1143 | -73.9286
-8.5 | -0.5843 | 0.00848 | -0.1124 | -68.9033
-8 | -0.5108 | 0.00769 | -0.1105 | -66.4239
-7.5 | -0.434 | 0.00718 | -0.1094 | -60.4457
-7 | -0.3554 | 0.0069 | -0.1089 | -51.5072
-6.5 | -0.2776 | 0.00664 | -0.1086 | -41.8072
-6 | -0.1999 | 0.00644 | -0.1087 | -31.0404
-5.5 | -0.1229 | 0.00621 | -0.109 | -19.7907
-5 | -0.0464 | 0.00607 | -0.1095 | -7.6442
-4.5 | 0.0297 | 0.00591 | -0.1101 | 5.0254
-4 | 0.1054 | 0.00577 | -0.111 | 18.2669
-3.5 | 0.1805 | 0.00564 | -0.1119 | 32.0035
-3 | 0.2552 | 0.00544 | -0.113 | 46.9118
-2.5 | 0.3296 | 0.00534 | -0.1141 | 61.7228
-2 | 0.4045 | 0.00521 | -0.1154 | 77.6392
-1.5 | 0.4787 | 0.00514 | -0.1167 | 93.1323
-1 | 0.5529 | 0.00496 | -0.1182 | 111.4718
-0.5 | 0.6265 | 0.00474 | -0.1196 | 132.173
0 | 0.7004 | 0.00471 | -0.121 | 148.7049
0.5 | 0.7754 | 0.00469 | -0.1225 | 165.3305
1 | 0.8495 | 0.00478 | -0.1238 | 177.7197
1.5 | 0.9242 | 0.00482 | -0.1252 | 191.7427
2 | 0.9986 | 0.00492 | -0.1265 | 202.9675
2.5 | 1.072 | 0.00508 | -0.1275 | 211.0236
3 | 1.1453 | 0.00526 | -0.1284 | 217.7376
3.5 | 1.2185 | 0.00542 | -0.1292 | 224.8155
4 | 1.2905 | 0.00564 | -0.1296 | 228.8121
4.5 | 1.3623 | 0.00584 | -0.1299 | 233.2705
5 | 1.4278 | 0.00622 | -0.129 | 229.5498
5.5 | 1.4872 | 0.00668 | -0.127 | 222.6347
6 | 1.514 | 0.00736 | -0.1195 | 205.7065
6.5 | 1.5123 | 0.00913 | -0.1091 | 165.6407
7 | 1.5258 | 0.01115 | -0.1019 | 136.843
7.5 | 1.5254 | 0.01394 | -0.0937 | 109.4261
8 | 1.5169 | 0.01729 | -0.0855 | 87.7328
8.5 | 1.53 | 0.02006 | -0.0799 | 76.2712
9 | 1.5224 | 0.024 | -0.0732 | 63.4333
9.5 | 1.5073 | 0.02874 | -0.0668 | 52.4461
10 | 1.4981 | 0.03355 | -0.0615 | 44.6528
10.5 | 1.4785 | 0.03932 | -0.0566 | 37.6017
12 | 1.5028 | 0.05322 | -0.0485 | 28.2375
13 | 1.5183 | 0.06366 | -0.0451 | 23.8501
13.5 | 1.5241 | 0.06955 | -0.0444 | 21.9137
14 | 1.5151 | 0.07678 | -0.0435 | 19.733
14.5 | 1.5232 | 0.08301 | -0.0433 | 18.3496
15 | 1.5359 | 0.08902 | -0.0433 | 17.2534
15.5 | 1.5489 | 0.09526 | -0.0438 | 16.2597
16 | 1.5669 | 0.10114 | -0.0443 | 15.4924
16.5 | 1.586 | 0.10703 | -0.045 | 14.8183
17 | 1.6012 | 0.11351 | -0.0462 | 14.1062
17.5 | 1.614 | 0.12033 | -0.0477 | 13.4131
18 | 1.6278 | 0.12714 | -0.0494 | 12.8032
18.5 | 1.6452 | 0.13367 | -0.0512 | 12.3079
19 | 1.6605 | 0.14049 | -0.0532 | 11.8193
19.5 | 1.6736 | 0.14759 | -0.0557 | 11.3395
20 | 1.6828 | 0.1553 | -0.0587 | 10.8358