## index
index | Re | Mach | Datasource
1 | 50000 | 0 | JavaFoil+Calcfoil stall+Eppler ext transition
2 | 50000 | 0 | XFOIL ncrit=9
3 | 50000 | 0.1 | JavaFoil+Calcfoil stall+Eppler ext transition
4 | 50000 | 0.1 | XFOIL ncrit=9
5 | 50000 | 0.25 | JavaFoil+Calcfoil stall+Eppler ext transition
6 | 50000 | 0.25 | XFOIL ncrit=9
7 | 50000 | 0.5 | JavaFoil+Calcfoil stall+Eppler ext transition
8 | 50000 | 0.5 | XFOIL ncrit=9
9 | 100000 | 0 | JavaFoil+Calcfoil stall+Eppler ext transition
10 | 100000 | 0 | XFOIL ncrit=9
11 | 100000 | 0.1 | JavaFoil+Calcfoil stall+Eppler ext transition
12 | 100000 | 0.1 | XFOIL ncrit=9
13 | 100000 | 0.25 | JavaFoil+Calcfoil stall+Eppler ext transition
14 | 100000 | 0.25 | XFOIL ncrit=9
15 | 100000 | 0.5 | JavaFoil+Calcfoil stall+Eppler ext transition
16 | 100000 | 0.5 | XFOIL ncrit=9
17 | 250000 | 0 | JavaFoil+Calcfoil stall+Eppler ext transition
18 | 250000 | 0 | XFOIL ncrit=9
19 | 250000 | 0.1 | JavaFoil+Calcfoil stall+Eppler ext transition
20 | 250000 | 0.1 | XFOIL ncrit=9
21 | 250000 | 0.25 | JavaFoil+Calcfoil stall+Eppler ext transition
22 | 250000 | 0.25 | XFOIL ncrit=9
23 | 250000 | 0.5 | JavaFoil+Calcfoil stall+Eppler ext transition
24 | 250000 | 0.5 | XFOIL ncrit=9
25 | 500000 | 0 | JavaFoil+Calcfoil stall+Eppler ext transition
26 | 500000 | 0 | XFOIL ncrit=9
27 | 500000 | 0.1 | JavaFoil+Calcfoil stall+Eppler ext transition
28 | 500000 | 0.1 | XFOIL ncrit=9
29 | 500000 | 0.25 | JavaFoil+Calcfoil stall+Eppler ext transition
30 | 500000 | 0.25 | XFOIL ncrit=9
31 | 500000 | 0.5 | JavaFoil+Calcfoil stall+Eppler ext transition
32 | 500000 | 0.5 | XFOIL ncrit=9
33 | 750000 | 0 | JavaFoil+Calcfoil stall+Eppler ext transition
34 | 750000 | 0 | XFOIL ncrit=9
35 | 750000 | 0.1 | JavaFoil+Calcfoil stall+Eppler ext transition
36 | 750000 | 0.1 | XFOIL ncrit=9
37 | 750000 | 0.25 | JavaFoil+Calcfoil stall+Eppler ext transition
38 | 750000 | 0.25 | XFOIL ncrit=9
39 | 750000 | 0.5 | JavaFoil+Calcfoil stall+Eppler ext transition
40 | 750000 | 0.5 | XFOIL ncrit=9
41 | 1000000 | 0 | JavaFoil+Calcfoil stall+Eppler ext transition
42 | 1000000 | 0 | XFOIL ncrit=9
43 | 1000000 | 0.1 | JavaFoil+Calcfoil stall+Eppler ext transition
44 | 1000000 | 0.1 | XFOIL ncrit=9
45 | 1000000 | 0.25 | JavaFoil+Calcfoil stall+Eppler ext transition
46 | 1000000 | 0.25 | XFOIL ncrit=9
47 | 1000000 | 0.5 | JavaFoil+Calcfoil stall+Eppler ext transition
48 | 1000000 | 0.5 | XFOIL ncrit=9
49 | 2000000 | 0 | JavaFoil+Calcfoil stall+Eppler ext transition
50 | 2000000 | 0 | XFOIL ncrit=9
51 | 2000000 | 0.1 | JavaFoil+Calcfoil stall+Eppler ext transition
52 | 2000000 | 0.1 | XFOIL ncrit=9
53 | 2000000 | 0.25 | JavaFoil+Calcfoil stall+Eppler ext transition
54 | 2000000 | 0.25 | XFOIL ncrit=9
55 | 2000000 | 0.5 | JavaFoil+Calcfoil stall+Eppler ext transition
56 | 2000000 | 0.5 | XFOIL ncrit=9
57 | 3000000 | 0 | JavaFoil+Calcfoil stall+Eppler ext transition
58 | 3000000 | 0 | XFOIL ncrit=9
59 | 3000000 | 0.1 | JavaFoil+Calcfoil stall+Eppler ext transition
60 | 3000000 | 0.1 | XFOIL ncrit=9
61 | 3000000 | 0.25 | JavaFoil+Calcfoil stall+Eppler ext transition
62 | 3000000 | 0.25 | XFOIL ncrit=9
63 | 3000000 | 0.5 | JavaFoil+Calcfoil stall+Eppler ext transition
64 | 3000000 | 0.5 | XFOIL ncrit=9
65 | 4000000 | 0 | JavaFoil+Calcfoil stall+Eppler ext transition
66 | 4000000 | 0 | XFOIL ncrit=9
67 | 4000000 | 0.1 | JavaFoil+Calcfoil stall+Eppler ext transition
68 | 4000000 | 0.1 | XFOIL ncrit=9
69 | 4000000 | 0.25 | JavaFoil+Calcfoil stall+Eppler ext transition
70 | 4000000 | 0.25 | XFOIL ncrit=9
71 | 4000000 | 0.5 | JavaFoil+Calcfoil stall+Eppler ext transition
72 | 4000000 | 0.5 | XFOIL ncrit=9
73 | 5000000 | 0 | JavaFoil+Calcfoil stall+Eppler ext transition
74 | 5000000 | 0 | XFOIL ncrit=9
75 | 5000000 | 0.1 | JavaFoil+Calcfoil stall+Eppler ext transition
76 | 5000000 | 0.1 | XFOIL ncrit=9
77 | 5000000 | 0.25 | JavaFoil+Calcfoil stall+Eppler ext transition
78 | 5000000 | 0.25 | XFOIL ncrit=9
79 | 5000000 | 0.5 | JavaFoil+Calcfoil stall+Eppler ext transition
80 | 5000000 | 0.5 | XFOIL ncrit=9
81 | 6000000 | 0 | JavaFoil+Calcfoil stall+Eppler ext transition
82 | 6000000 | 0 | XFOIL ncrit=9
83 | 6000000 | 0.1 | JavaFoil+Calcfoil stall+Eppler ext transition
84 | 6000000 | 0.1 | XFOIL ncrit=9
85 | 6000000 | 0.25 | JavaFoil+Calcfoil stall+Eppler ext transition
86 | 6000000 | 0.25 | XFOIL ncrit=9
87 | 6000000 | 0.5 | JavaFoil+Calcfoil stall+Eppler ext transition
88 | 6000000 | 0.5 | XFOIL ncrit=9
89 | 7000000 | 0 | JavaFoil+Calcfoil stall+Eppler ext transition
90 | 7000000 | 0 | XFOIL ncrit=9
91 | 7000000 | 0.1 | JavaFoil+Calcfoil stall+Eppler ext transition
92 | 7000000 | 0.1 | XFOIL ncrit=9
93 | 7000000 | 0.25 | JavaFoil+Calcfoil stall+Eppler ext transition
94 | 7000000 | 0.25 | XFOIL ncrit=9
95 | 7000000 | 0.5 | JavaFoil+Calcfoil stall+Eppler ext transition
96 | 7000000 | 0.5 | XFOIL ncrit=9
97 | 8000000 | 0 | JavaFoil+Calcfoil stall+Eppler ext transition
98 | 8000000 | 0 | XFOIL ncrit=9
99 | 8000000 | 0.1 | JavaFoil+Calcfoil stall+Eppler ext transition
100 | 8000000 | 0.1 | XFOIL ncrit=9
101 | 8000000 | 0.25 | JavaFoil+Calcfoil stall+Eppler ext transition
102 | 8000000 | 0.25 | XFOIL ncrit=9
103 | 8000000 | 0.5 | JavaFoil+Calcfoil stall+Eppler ext transition
104 | 8000000 | 0.5 | XFOIL ncrit=9
105 | 10000000 | 0 | JavaFoil+Calcfoil stall+Eppler ext transition
106 | 10000000 | 0 | XFOIL ncrit=9
107 | 10000000 | 0.1 | JavaFoil+Calcfoil stall+Eppler ext transition
108 | 10000000 | 0.1 | XFOIL ncrit=9
109 | 10000000 | 0.25 | JavaFoil+Calcfoil stall+Eppler ext transition
110 | 10000000 | 0.25 | XFOIL ncrit=9
111 | 10000000 | 0.5 | JavaFoil+Calcfoil stall+Eppler ext transition
112 | 10000000 | 0.5 | XFOIL ncrit=9
113 | 12000000 | 0 | JavaFoil+Calcfoil stall+Eppler ext transition
114 | 12000000 | 0 | XFOIL ncrit=9
115 | 12000000 | 0.1 | JavaFoil+Calcfoil stall+Eppler ext transition
116 | 12000000 | 0.1 | XFOIL ncrit=9
117 | 12000000 | 0.25 | JavaFoil+Calcfoil stall+Eppler ext transition
118 | 12000000 | 0.25 | XFOIL ncrit=9
119 | 12000000 | 0.5 | JavaFoil+Calcfoil stall+Eppler ext transition
120 | 12000000 | 0.5 | XFOIL ncrit=9
121 | 14000000 | 0 | JavaFoil+Calcfoil stall+Eppler ext transition
122 | 14000000 | 0 | XFOIL ncrit=9
123 | 14000000 | 0.1 | JavaFoil+Calcfoil stall+Eppler ext transition
124 | 14000000 | 0.1 | XFOIL ncrit=9
125 | 14000000 | 0.25 | JavaFoil+Calcfoil stall+Eppler ext transition
126 | 14000000 | 0.25 | XFOIL ncrit=9
127 | 14000000 | 0.5 | JavaFoil+Calcfoil stall+Eppler ext transition
128 | 14000000 | 0.5 | XFOIL ncrit=9
129 | 16000000 | 0 | JavaFoil+Calcfoil stall+Eppler ext transition
130 | 16000000 | 0 | XFOIL ncrit=9
131 | 16000000 | 0.1 | JavaFoil+Calcfoil stall+Eppler ext transition
132 | 16000000 | 0.1 | XFOIL ncrit=9
133 | 16000000 | 0.25 | JavaFoil+Calcfoil stall+Eppler ext transition
134 | 16000000 | 0.25 | XFOIL ncrit=9
135 | 16000000 | 0.5 | JavaFoil+Calcfoil stall+Eppler ext transition
136 | 16000000 | 0.5 | XFOIL ncrit=9
137 | 18000000 | 0 | JavaFoil+Calcfoil stall+Eppler ext transition
138 | 18000000 | 0 | XFOIL ncrit=9
139 | 18000000 | 0.1 | JavaFoil+Calcfoil stall+Eppler ext transition
140 | 18000000 | 0.1 | XFOIL ncrit=9
141 | 18000000 | 0.25 | JavaFoil+Calcfoil stall+Eppler ext transition
142 | 18000000 | 0.25 | XFOIL ncrit=9
143 | 18000000 | 0.5 | JavaFoil+Calcfoil stall+Eppler ext transition
144 | 18000000 | 0.5 | XFOIL ncrit=9
145 | 20000000 | 0 | JavaFoil+Calcfoil stall+Eppler ext transition
146 | 20000000 | 0 | XFOIL ncrit=9
147 | 20000000 | 0.1 | JavaFoil+Calcfoil stall+Eppler ext transition
148 | 20000000 | 0.1 | XFOIL ncrit=9
149 | 20000000 | 0.25 | JavaFoil+Calcfoil stall+Eppler ext transition
150 | 20000000 | 0.25 | XFOIL ncrit=9
151 | 20000000 | 0.5 | JavaFoil+Calcfoil stall+Eppler ext transition
152 | 20000000 | 0.5 | XFOIL ncrit=9

## 1. Re 50k Mach 0.00 (1)
BIGFOIL.COM POLAR EXPORT
Horten 19.00% thick 4.00% camber
Horten 19.00% thick 4.00% camber |  |  |  | Cl Max: | 1.866 | at alpha= | 20 | deg
JavaFoil+Calcfoil stall+Eppler ext transition |  |  |  | L/D Max: | 22.941 | at alpha= | 7.5 | deg
Re: | 50000 |  |  | Cd Min: | 0.0207 | at alpha= | -1 | deg
Mach: | 0 |  |  | Cl=0 at alpha= | -1.6508 | deg
|  |  |  | @ Cl=0.1, Cd= | 0.020747
|  |  |  | @ Cl=0.4, Cd= | 0.027526
|  |  |  | @ Cl=0.6, Cd= | 0.031148
alpha (deg) | Cl | Cd | Cm | Cl/Cd
-20 | -1.203 | 0.25149 | 0.008 | -4.783
-19.5 | -1.202 | 0.23991 | 0.008 | -5.01
-19 | -1.199 | 0.22718 | 0.008 | -5.278
-18.5 | -1.194 | 0.21574 | 0.008 | -5.536
-18 | -1.188 | 0.20458 | 0.008 | -5.805
-17.5 | -1.179 | 0.19408 | 0.008 | -6.074
-17 | -1.168 | 0.18441 | 0.008 | -6.335
-16.5 | -1.155 | 0.17426 | 0.008 | -6.63
-16 | -1.14 | 0.16507 | 0.008 | -6.908
-15.5 | -1.123 | 0.15561 | 0.008 | -7.217
-15 | -1.104 | 0.14723 | 0.008 | -7.497
-14.5 | -1.082 | 0.13895 | 0.008 | -7.788
-14 | -1.058 | 0.13107 | 0.008 | -8.076
-13.5 | -1.032 | 0.12366 | 0.008 | -8.345
-13 | -1.003 | 0.11632 | 0.008 | -8.627
-12.5 | -0.973 | 0.1098 | 0.008 | -8.861
-12 | -0.941 | 0.10324 | 0.008 | -9.112
-11.5 | -0.907 | 0.09737 | 0.008 | -9.311
-11 | -0.871 | 0.0912 | 0.008 | -9.549
-10.5 | -0.834 | 0.08588 | 0.008 | -9.706
-10 | -0.795 | 0.08075 | 0.008 | -9.841
-9.5 | -0.754 | 0.07569 | 0.008 | -9.962
-9 | -0.712 | 0.0711 | 0.008 | -10.017
-8.5 | -0.669 | 0.06738 | 0.008 | -9.932
-8 | -0.625 | 0.06343 | 0.008 | -9.859
-7.5 | -0.58 | 0.05974 | 0.008 | -9.714
-7 | -0.534 | 0.05632 | 0.008 | -9.488
-6.5 | -0.488 | 0.05305 | 0.008 | -9.195
-6 | -0.441 | 0.04995 | 0.008 | -8.82
-5.5 | -0.393 | 0.04685 | 0.008 | -8.391
-5 | -0.346 | 0.04313 | 0.008 | -8.029
-4.5 | -0.353 | 0.02306 | 0.011 | -15.305
-4 | -0.292 | 0.02272 | 0.011 | -12.867
-3.5 | -0.231 | 0.02243 | 0.01 | -10.292
-3 | -0.169 | 0.0222 | 0.01 | -7.606
-2.5 | -0.106 | 0.02202 | 0.009 | -4.836
-2 | -0.044 | 0.02189 | 0.009 | -2.001
-1.5 | 0.019 | 0.02179 | 0.009 | 0.878
-1 | 0.081 | 0.0207 | 0.008 | 3.89
-0.5 | 0.142 | 0.02085 | 0.008 | 6.828
0 | 0.192 | 0.025 | 0.007 | 7.669
0.5 | 0.249 | 0.02559 | 0.007 | 9.725
1 | 0.306 | 0.02624 | 0.007 | 11.647
1.5 | 0.362 | 0.02697 | 0.006 | 13.421
2 | 0.418 | 0.02779 | 0.006 | 15.042
2.5 | 0.474 | 0.02869 | 0.006 | 16.513
3 | 0.529 | 0.02968 | 0.005 | 17.821
3.5 | 0.584 | 0.03079 | 0.005 | 18.961
4 | 0.638 | 0.032 | 0.004 | 19.952
4.5 | 0.693 | 0.03331 | 0.004 | 20.795
5 | 0.746 | 0.03476 | 0.004 | 21.477
5.5 | 0.8 | 0.03633 | 0.003 | 22.012
6 | 0.853 | 0.03803 | 0.003 | 22.424
6.5 | 0.905 | 0.03987 | 0.002 | 22.707
7 | 0.957 | 0.04185 | 0.002 | 22.873
7.5 | 1.009 | 0.04397 | 0.002 | 22.941
8 | 1.06 | 0.04625 | 0.001 | 22.916
8.5 | 1.11 | 0.04873 | 0.001 | 22.782
9 | 1.16 | 0.05135 | 0 | 22.591
9.5 | 1.209 | 0.05415 | 0 | 22.324
10 | 1.257 | 0.05713 | 0 | 22.007
10.5 | 1.305 | 0.06031 | -0.001 | 21.634
11 | 1.351 | 0.06373 | -0.001 | 21.203
11.5 | 1.397 | 0.06729 | -0.002 | 20.756
12 | 1.441 | 0.07109 | -0.002 | 20.267
12.5 | 1.483 | 0.07513 | -0.002 | 19.745
13 | 1.525 | 0.07939 | -0.003 | 19.207
13.5 | 1.565 | 0.08386 | -0.003 | 18.656
14 | 1.602 | 0.08859 | -0.004 | 18.086
14.5 | 1.639 | 0.09367 | -0.004 | 17.493
15 | 1.673 | 0.09898 | -0.004 | 16.899
15.5 | 1.705 | 0.10454 | -0.005 | 16.305
16 | 1.734 | 0.11057 | -0.005 | 15.686
16.5 | 1.761 | 0.11691 | -0.005 | 15.065
17 | 1.786 | 0.12377 | -0.006 | 14.428
17.5 | 1.807 | 0.13097 | -0.006 | 13.801
18 | 1.825 | 0.1389 | -0.007 | 13.142
18.5 | 1.84 | 0.14734 | -0.007 | 12.49
19 | 1.852 | 0.15637 | -0.007 | 11.842
19.5 | 1.86 | 0.166 | -0.008 | 11.207
20 | 1.866 | 0.17618 | -0.008 | 10.594

## 2. Re 50k Mach 0.00 (2)
BIGFOIL.COM POLAR EXPORT
Horten 19.00% thick 4.00% camber
Horten 19.00% thick 4.00% camber |  |  |  | Cl Max: | 0.4772 | at alpha= | -1 | deg
XFOIL ncrit=9 |  |  |  | L/D Max: | 10.7373 | at alpha= | -2 | deg
Re: | 50000 |  |  | Cd Min: | 0.13253 | at alpha= | -12.5 | deg
Mach: | 0 |  |  | Cl=0 at alpha= | -3.3419 | deg
|  |  |  | @ Cl=0.1, Cd= | 0.041755
|  |  |  | @ Cl=0.4, Cd= | 0.08994
|  |  |  | @ Cl=0.6, Cd= | 0.08994
alpha (deg) | Cl | Cd | Cm | Cl/Cd
-12.5 | -0.2568 | 0.13253 | -0.0195 | -1.9377
-11.5 | -0.2534 | 0.12318 | -0.0204 | -2.0572
-11 | -0.2391 | 0.1175 | -0.0203 | -2.0349
-10.5 | -0.2081 | 0.11114 | -0.0198 | -1.8724
-10 | -0.2302 | 0.11012 | -0.0153 | -2.0904
-9.5 | -0.2104 | 0.10708 | -0.0171 | -1.9649
-8.5 | -0.4832 | 0.06726 | -0.0475 | -7.1841
-8 | -0.5067 | 0.06078 | -0.0433 | -8.3366
-7.5 | -0.5093 | 0.05568 | -0.0389 | -9.1469
-7 | -0.5023 | 0.0521 | -0.0338 | -9.6411
-6.5 | -0.4985 | 0.04968 | -0.027 | -10.0342
-6 | -0.4557 | 0.04702 | -0.0261 | -9.6916
-5.5 | -0.4094 | 0.04473 | -0.0251 | -9.1527
-5 | -0.3794 | 0.04378 | -0.0216 | -8.6661
-4.5 | -0.3663 | 0.04369 | -0.0163 | -8.3841
-4 | -0.3272 | 0.04342 | -0.0147 | -7.5357
-3.5 | -0.1879 | 0.04114 | -0.0281 | -4.5673
-3 | 0.4062 | 0.04241 | -0.0944 | 9.5779
-2.5 | 0.4534 | 0.04305 | -0.097 | 10.5319
-2 | 0.4762 | 0.04435 | -0.094 | 10.7373
-1.5 | 0.4678 | 0.04827 | -0.0898 | 9.6913
-1 | 0.4772 | 0.05086 | -0.0856 | 9.3826
-0.5 | 0.4294 | 0.05647 | -0.0773 | 7.604
0 | 0.4241 | 0.05981 | -0.0717 | 7.0908
0.5 | 0.167 | 0.07143 | -0.0484 | 2.338
1 | 0.2423 | 0.07215 | -0.0483 | 3.3583
2.5 | 0.1394 | 0.0829 | -0.03 | 1.6815
3.5 | 0.1574 | 0.08741 | -0.0217 | 1.8007
4 | 0.1665 | 0.08994 | -0.0178 | 1.8512

## 3. Re 50k Mach 0.10 (1)
BIGFOIL.COM POLAR EXPORT
Horten 19.00% thick 4.00% camber
Horten 19.00% thick 4.00% camber |  |  |  | Cl Max: | 1.853 | at alpha= | 20 | deg
JavaFoil+Calcfoil stall+Eppler ext transition |  |  |  | L/D Max: | 22.83 | at alpha= | 7.5 | deg
Re: | 50000 |  |  | Cd Min: | 0.02077 | at alpha= | -1 | deg
Mach: | 0.1 |  |  | Cl=0 at alpha= | -1.6508 | deg
|  |  |  | @ Cl=0.1, Cd= | 0.020819
|  |  |  | @ Cl=0.4, Cd= | 0.027651
|  |  |  | @ Cl=0.6, Cd= | 0.031308
alpha (deg) | Cl | Cd | Cm | Cl/Cd
-20 | -1.175 | 0.25773 | 0.008 | -4.56
-19.5 | -1.177 | 0.24524 | 0.008 | -4.799
-19 | -1.177 | 0.23346 | 0.008 | -5.041
-18.5 | -1.175 | 0.22164 | 0.008 | -5.3
-18 | -1.17 | 0.2097 | 0.008 | -5.581
-17.5 | -1.164 | 0.19845 | 0.008 | -5.866
-17 | -1.156 | 0.18728 | 0.008 | -6.17
-16.5 | -1.145 | 0.17683 | 0.008 | -6.473
-16 | -1.132 | 0.16778 | 0.008 | -6.744
-15.5 | -1.116 | 0.15842 | 0.008 | -7.045
-15 | -1.098 | 0.1493 | 0.008 | -7.356
-14.5 | -1.078 | 0.14074 | 0.008 | -7.66
-14 | -1.056 | 0.13273 | 0.008 | -7.952
-13.5 | -1.03 | 0.12524 | 0.008 | -8.226
-13 | -1.002 | 0.11766 | 0.008 | -8.52
-12.5 | -0.973 | 0.11083 | 0.008 | -8.777
-12 | -0.941 | 0.10428 | 0.008 | -9.025
-11.5 | -0.908 | 0.09822 | 0.008 | -9.24
-11 | -0.872 | 0.09202 | 0.008 | -9.48
-10.5 | -0.835 | 0.08653 | 0.008 | -9.653
-10 | -0.797 | 0.08126 | 0.008 | -9.804
-9.5 | -0.756 | 0.07621 | 0.008 | -9.924
-9 | -0.715 | 0.07158 | 0.008 | -9.982
-8.5 | -0.672 | 0.06775 | 0.008 | -9.913
-8 | -0.628 | 0.06373 | 0.008 | -9.848
-7.5 | -0.583 | 0.06006 | 0.008 | -9.7
-7 | -0.536 | 0.0566 | 0.008 | -9.478
-6.5 | -0.49 | 0.05331 | 0.008 | -9.187
-6 | -0.442 | 0.0502 | 0.008 | -8.812
-5.5 | -0.395 | 0.04707 | 0.008 | -8.387
-5 | -0.347 | 0.04357 | 0.008 | -7.972
-4.5 | -0.355 | 0.02314 | 0.011 | -15.323
-4 | -0.294 | 0.02279 | 0.011 | -12.885
-3.5 | -0.232 | 0.0225 | 0.01 | -10.306
-3 | -0.17 | 0.02227 | 0.01 | -7.618
-2.5 | -0.107 | 0.02209 | 0.009 | -4.844
-2 | -0.044 | 0.02196 | 0.009 | -2.004
-1.5 | 0.019 | 0.02187 | 0.009 | 0.879
-1 | 0.081 | 0.02077 | 0.008 | 3.895
-0.5 | 0.143 | 0.02093 | 0.008 | 6.836
0 | 0.193 | 0.02514 | 0.007 | 7.66
0.5 | 0.25 | 0.02574 | 0.007 | 9.71
1 | 0.307 | 0.02639 | 0.007 | 11.631
1.5 | 0.364 | 0.02713 | 0.006 | 13.401
2 | 0.42 | 0.02794 | 0.006 | 15.027
2.5 | 0.476 | 0.02886 | 0.006 | 16.482
3 | 0.531 | 0.02988 | 0.005 | 17.782
3.5 | 0.586 | 0.031 | 0.005 | 18.916
4 | 0.641 | 0.03221 | 0.004 | 19.91
4.5 | 0.696 | 0.03355 | 0.004 | 20.732
5 | 0.75 | 0.03501 | 0.004 | 21.414
5.5 | 0.803 | 0.0366 | 0.003 | 21.945
6 | 0.856 | 0.03833 | 0.003 | 22.344
6.5 | 0.909 | 0.04021 | 0.002 | 22.604
7 | 0.961 | 0.04221 | 0.002 | 22.774
7.5 | 1.013 | 0.04437 | 0.002 | 22.83
8 | 1.064 | 0.04669 | 0.001 | 22.788
8.5 | 1.115 | 0.0492 | 0.001 | 22.653
9 | 1.165 | 0.05187 | 0 | 22.453
9.5 | 1.214 | 0.05473 | 0 | 22.174
10 | 1.262 | 0.05775 | 0 | 21.853
10.5 | 1.31 | 0.061 | -0.001 | 21.467
11 | 1.356 | 0.06448 | -0.001 | 21.028
11.5 | 1.401 | 0.06813 | -0.002 | 20.569
12 | 1.445 | 0.07202 | -0.002 | 20.07
12.5 | 1.488 | 0.07615 | -0.002 | 19.539
13 | 1.529 | 0.08048 | -0.003 | 18.997
13.5 | 1.568 | 0.08508 | -0.003 | 18.434
14 | 1.606 | 0.08993 | -0.004 | 17.857
14.5 | 1.642 | 0.09509 | -0.004 | 17.264
15 | 1.675 | 0.10054 | -0.004 | 16.66
15.5 | 1.706 | 0.10636 | -0.005 | 16.044
16 | 1.735 | 0.11256 | -0.005 | 15.416
16.5 | 1.761 | 0.11909 | -0.006 | 14.787
17 | 1.784 | 0.12612 | -0.006 | 14.147
17.5 | 1.804 | 0.13385 | -0.006 | 13.481
18 | 1.821 | 0.14201 | -0.007 | 12.822
18.5 | 1.834 | 0.15081 | -0.007 | 12.158
19 | 1.843 | 0.16021 | -0.007 | 11.506
19.5 | 1.85 | 0.17022 | -0.008 | 10.866
20 | 1.853 | 0.18112 | -0.008 | 10.23

## 4. Re 50k Mach 0.10 (2)
BIGFOIL.COM POLAR EXPORT
Horten 19.00% thick 4.00% camber
Horten 19.00% thick 4.00% camber |  |  |  | Cl Max: | 0.6701 | at alpha= | 20 | deg
XFOIL ncrit=9 |  |  |  | L/D Max: | 10.7466 | at alpha= | -2 | deg
Re: | 50000 |  |  | Cd Min: | 0.22973 | at alpha= | 20 | deg
Mach: | 0.1 |  |  | Cl=0 at alpha= | -3.3162 | deg
|  |  |  | @ Cl=0.1, Cd= | 0.043066
|  |  |  | @ Cl=0.4, Cd= | 0.14633
|  |  |  | @ Cl=0.6, Cd= | 0.20686
alpha (deg) | Cl | Cd | Cm | Cl/Cd
-12.5 | -0.2532 | 0.13288 | -0.0197 | -1.9055
-12 | -0.253 | 0.12832 | -0.0204 | -1.9716
-11.5 | -0.2493 | 0.12355 | -0.0207 | -2.0178
-11 | -0.2357 | 0.11796 | -0.0206 | -1.9981
-10.5 | -0.2058 | 0.11168 | -0.0202 | -1.8428
-10 | -0.2858 | 0.11646 | -0.0112 | -2.4541
-9.5 | -0.1977 | 0.1069 | -0.0193 | -1.8494
-8.5 | -0.4707 | 0.06808 | -0.0492 | -6.9139
-8 | -0.4914 | 0.06124 | -0.046 | -8.0242
-7.5 | -0.4969 | 0.05609 | -0.0415 | -8.859
-7 | -0.4942 | 0.05254 | -0.0358 | -9.4062
-6.5 | -0.4931 | 0.05012 | -0.0287 | -9.8384
-6 | -0.4569 | 0.04761 | -0.0267 | -9.5967
-5.5 | -0.4265 | 0.04572 | -0.0233 | -9.3285
-5 | -0.3752 | 0.0441 | -0.0228 | -8.5079
-4.5 | -0.3641 | 0.04398 | -0.0172 | -8.2788
-4 | -0.3347 | 0.04386 | -0.0144 | -7.6311
-3.5 | -0.2178 | 0.04231 | -0.0244 | -5.1477
-3 | 0.3746 | 0.04372 | -0.0893 | 8.5682
-2.5 | 0.4517 | 0.04367 | -0.0972 | 10.3435
-2 | 0.4793 | 0.0446 | -0.0941 | 10.7466
-1.5 | 0.4671 | 0.04875 | -0.0898 | 9.5815
-1 | 0.4616 | 0.05225 | -0.0847 | 8.8344
0 | 0.4024 | 0.06107 | -0.0698 | 6.5892
0.5 | 0.1669 | 0.07181 | -0.0485 | 2.3242
1 | 0.2417 | 0.07237 | -0.0479 | 3.3398
2 | 0.1281 | 0.08121 | -0.0342 | 1.5774
2.5 | 0.1433 | 0.08366 | -0.0306 | 1.7129
3 | 0.1527 | 0.08582 | -0.0264 | 1.7793
3.5 | 0.1591 | 0.08795 | -0.022 | 1.809
4 | 0.1667 | 0.09038 | -0.0179 | 1.8444
4.5 | 0.1784 | 0.0934 | -0.0146 | 1.9101
5 | 0.2269 | 0.09957 | -0.0152 | 2.2788
5.5 | 0.2259 | 0.10073 | -0.0105 | 2.2426
6 | 0.2262 | 0.10288 | -0.0066 | 2.1987
6.5 | 0.2374 | 0.10644 | -0.0042 | 2.2304
7 | 0.2886 | 0.11332 | -0.005 | 2.5468
8 | 0.2833 | 0.11735 | 0.0011 | 2.4141
8.5 | 0.3407 | 0.12599 | -0.0004 | 2.7042
9.5 | 0.3309 | 0.12959 | 0.0042 | 2.5534
10 | 0.3861 | 0.13858 | 0.0029 | 2.7861
10.5 | 0.3702 | 0.13855 | 0.0051 | 2.672
11 | 0.3797 | 0.14272 | 0.0055 | 2.6605
11.5 | 0.4219 | 0.15022 | 0.0048 | 2.8085
12 | 0.414 | 0.1516 | 0.0055 | 2.7309
12.5 | 0.4342 | 0.15732 | 0.0051 | 2.76
13 | 0.4572 | 0.16214 | 0.0047 | 2.8198
13.5 | 0.4593 | 0.16531 | 0.0042 | 2.7784
14 | 0.5069 | 0.17566 | 0.003 | 2.8857
14.5 | 0.4964 | 0.17509 | 0.0025 | 2.8351
15 | 0.5098 | 0.18005 | 0.0013 | 2.8314
15.5 | 0.5398 | 0.1867 | 0.0003 | 2.8913
16 | 0.5402 | 0.18909 | -0.0014 | 2.8568
16.5 | 0.5761 | 0.19848 | -0.0026 | 2.9026
17 | 0.5763 | 0.19925 | -0.0045 | 2.8923
17.5 | 0.5896 | 0.20429 | -0.0066 | 2.8861
18 | 0.6175 | 0.21119 | -0.008 | 2.9239
18.5 | 0.6196 | 0.21361 | -0.0108 | 2.9006
19 | 0.6548 | 0.22391 | -0.0121 | 2.9244
19.5 | 0.6535 | 0.22377 | -0.0152 | 2.9204
20 | 0.6701 | 0.22973 | -0.0177 | 2.9169

## 5. Re 50k Mach 0.25 (1)
BIGFOIL.COM POLAR EXPORT
Horten 19.00% thick 4.00% camber
Horten 19.00% thick 4.00% camber |  |  |  | Cl Max: | 1.775 | at alpha= | 18 | deg
JavaFoil+Calcfoil stall+Eppler ext transition |  |  |  | L/D Max: | 22.202 | at alpha= | 7 | deg
Re: | 50000 |  |  | Cd Min: | 0.02119 | at alpha= | -1 | deg
Mach: | 0.25 |  |  | Cl=0 at alpha= | -1.6539 | deg
|  |  |  | @ Cl=0.1, Cd= | 0.021235
|  |  |  | @ Cl=0.4, Cd= | 0.02842
|  |  |  | @ Cl=0.6, Cd= | 0.03214
alpha (deg) | Cl | Cd | Cm | Cl/Cd
-20 | -0.933 | 0.32219 | 0.008 | -2.895
-19.5 | -0.96 | 0.29923 | 0.008 | -3.208
-19 | -0.984 | 0.27978 | 0.008 | -3.516
-18.5 | -1.004 | 0.26147 | 0.008 | -3.841
-18 | -1.022 | 0.24608 | 0.008 | -4.151
-17.5 | -1.035 | 0.22933 | 0.008 | -4.514
-17 | -1.045 | 0.21573 | 0.008 | -4.845
-16.5 | -1.051 | 0.20112 | 0.008 | -5.228
-16 | -1.054 | 0.18845 | 0.008 | -5.592
-15.5 | -1.052 | 0.17666 | 0.008 | -5.957
-15 | -1.047 | 0.16523 | 0.008 | -6.338
-14.5 | -1.038 | 0.15473 | 0.008 | -6.71
-14 | -1.026 | 0.14425 | 0.008 | -7.11
-13.5 | -1.009 | 0.13525 | 0.008 | -7.457
-13 | -0.988 | 0.12639 | 0.008 | -7.818
-12.5 | -0.965 | 0.1187 | 0.008 | -8.126
-12 | -0.938 | 0.11069 | 0.008 | -8.474
-11.5 | -0.909 | 0.10332 | 0.008 | -8.795
-11 | -0.877 | 0.09675 | 0.008 | -9.063
-10.5 | -0.843 | 0.09075 | 0.008 | -9.284
-10 | -0.806 | 0.08463 | 0.008 | -9.524
-9.5 | -0.767 | 0.07917 | 0.008 | -9.688
-9 | -0.726 | 0.07459 | 0.008 | -9.735
-8.5 | -0.684 | 0.06999 | 0.008 | -9.767
-8 | -0.64 | 0.06575 | 0.008 | -9.73
-7.5 | -0.595 | 0.06178 | 0.008 | -9.623
-7 | -0.548 | 0.05811 | 0.008 | -9.433
-6.5 | -0.501 | 0.05471 | 0.008 | -9.151
-6 | -0.452 | 0.0515 | 0.008 | -8.784
-5.5 | -0.404 | 0.04837 | 0.008 | -8.342
-5 | -0.354 | 0.04517 | 0.008 | -7.845
-4.5 | -0.307 | 0.04032 | 0.008 | -7.626
-4 | -0.301 | 0.02321 | 0.011 | -12.972
-3.5 | -0.238 | 0.02291 | 0.01 | -10.384
-3 | -0.174 | 0.02267 | 0.01 | -7.678
-2.5 | -0.11 | 0.02249 | 0.01 | -4.883
-2 | -0.045 | 0.02236 | 0.009 | -2.02
-1.5 | 0.02 | 0.02229 | 0.009 | 0.886
-1 | 0.083 | 0.02119 | 0.008 | 3.919
-0.5 | 0.147 | 0.02136 | 0.008 | 6.873
0 | 0.197 | 0.02589 | 0.008 | 7.613
0.5 | 0.256 | 0.02651 | 0.007 | 9.649
1 | 0.314 | 0.02721 | 0.007 | 11.548
1.5 | 0.372 | 0.028 | 0.006 | 13.292
2 | 0.43 | 0.02887 | 0.006 | 14.888
2.5 | 0.487 | 0.02985 | 0.006 | 16.317
3 | 0.544 | 0.03093 | 0.005 | 17.587
3.5 | 0.6 | 0.03214 | 0.005 | 18.679
4 | 0.656 | 0.03345 | 0.005 | 19.623
4.5 | 0.712 | 0.0349 | 0.004 | 20.401
5 | 0.767 | 0.03646 | 0.004 | 21.038
5.5 | 0.822 | 0.0382 | 0.003 | 21.511
6 | 0.876 | 0.04006 | 0.003 | 21.864
6.5 | 0.93 | 0.0421 | 0.003 | 22.084
7 | 0.983 | 0.04427 | 0.002 | 22.202
7.5 | 1.035 | 0.04665 | 0.002 | 22.195
8 | 1.087 | 0.04919 | 0.001 | 22.105
8.5 | 1.139 | 0.05194 | 0.001 | 21.92
9 | 1.189 | 0.0549 | 0 | 21.657
9.5 | 1.239 | 0.05802 | 0 | 21.348
10 | 1.287 | 0.06144 | 0 | 20.949
10.5 | 1.335 | 0.06504 | -0.001 | 20.522
11 | 1.381 | 0.06888 | -0.001 | 20.051
11.5 | 1.426 | 0.07301 | -0.002 | 19.528
12 | 1.469 | 0.07738 | -0.002 | 18.987
12.5 | 1.51 | 0.08207 | -0.002 | 18.404
13 | 1.55 | 0.0871 | -0.003 | 17.795
13.5 | 1.587 | 0.09239 | -0.003 | 17.176
14 | 1.622 | 0.09804 | -0.004 | 16.541
14.5 | 1.654 | 0.1041 | -0.004 | 15.887
15 | 1.683 | 0.11058 | -0.004 | 15.215
15.5 | 1.708 | 0.11751 | -0.005 | 14.538
16 | 1.731 | 0.12508 | -0.005 | 13.836
16.5 | 1.748 | 0.13327 | -0.006 | 13.119
17 | 1.762 | 0.14216 | -0.006 | 12.393
17.5 | 1.771 | 0.15179 | -0.006 | 11.668
18 | 1.775 | 0.16232 | -0.007 | 10.933
18.5 | 1.773 | 0.17406 | -0.007 | 10.184
19 | 1.766 | 0.1866 | -0.007 | 9.464
19.5 | 1.754 | 0.20055 | -0.008 | 8.746
20 | 1.737 | 0.21544 | -0.008 | 8.065

## 6. Re 50k Mach 0.25 (2)
BIGFOIL.COM POLAR EXPORT
Horten 19.00% thick 4.00% camber
Horten 19.00% thick 4.00% camber |  |  |  | Cl Max: | 0.6772 | at alpha= | 20 | deg
XFOIL ncrit=9 |  |  |  | L/D Max: | 9.902 | at alpha= | -2.5 | deg
Re: | 50000 |  |  | Cd Min: | 0.23388 | at alpha= | 20 | deg
Mach: | 0.25 |  |  | Cl=0 at alpha= | -2.8381 | deg
|  |  |  | @ Cl=0.1, Cd= | 0.045613
|  |  |  | @ Cl=0.4, Cd= | 0.14993
|  |  |  | @ Cl=0.6, Cd= | 0.20947
alpha (deg) | Cl | Cd | Cm | Cl/Cd
-20 | -0.4735 | 0.21889 | 0.0126 | -2.1632
-19.5 | -0.4614 | 0.2157 | 0.0089 | -2.1391
-19 | -0.4446 | 0.20952 | 0.0058 | -2.122
-18.5 | -0.4199 | 0.20258 | 0.0037 | -2.0728
-18 | -0.4204 | 0.20137 | -0.0006 | -2.0877
-17.5 | -0.3847 | 0.19124 | -0.0017 | -2.0116
-17 | -0.3988 | 0.19365 | -0.0062 | -2.0594
-16.5 | -0.351 | 0.17996 | -0.0067 | -1.9504
-16 | -0.3738 | 0.18322 | -0.0109 | -2.0402
-15.5 | -0.3184 | 0.16861 | -0.0112 | -1.8884
-14.5 | -0.2882 | 0.15759 | -0.0151 | -1.8288
-14 | -0.284 | 0.15272 | -0.0174 | -1.8596
-13.5 | -0.285 | 0.15003 | -0.0189 | -1.8996
-13 | -0.2431 | 0.14027 | -0.0196 | -1.7331
-12.5 | -0.2342 | 0.13471 | -0.021 | -1.7385
-12 | -0.2306 | 0.13001 | -0.0219 | -1.7737
-11.5 | -0.2271 | 0.12542 | -0.0225 | -1.8107
-11 | -0.218 | 0.12042 | -0.0226 | -1.8103
-10.5 | -0.2074 | 0.11603 | -0.0211 | -1.7875
-10 | -0.2567 | 0.11908 | -0.0164 | -2.1557
-9.5 | -0.1741 | 0.10879 | -0.0282 | -1.6003
-9 | -0.1058 | 0.1 | -0.0387 | -1.058
-8.5 | -0.3911 | 0.07008 | -0.0622 | -5.5808
-8 | -0.4051 | 0.06262 | -0.0613 | -6.4692
-7.5 | -0.423 | 0.05758 | -0.0558 | -7.3463
-7 | -0.4392 | 0.05431 | -0.0479 | -8.0869
-6.5 | -0.4513 | 0.05197 | -0.039 | -8.6839
-6 | -0.4307 | 0.04975 | -0.0346 | -8.6573
-5.5 | -0.4342 | 0.04879 | -0.0263 | -8.8994
-5 | -0.4218 | 0.04769 | -0.0204 | -8.8446
-4.5 | -0.3653 | 0.046 | -0.0204 | -7.9413
-4 | -0.3645 | 0.04639 | -0.0131 | -7.8573
-3.5 | -0.3339 | 0.04642 | -0.0105 | -7.193
-3 | -0.2179 | 0.04532 | -0.0203 | -4.808
-2.5 | 0.4549 | 0.04594 | -0.0981 | 9.902
-2 | 0.4453 | 0.04958 | -0.0936 | 8.9814
-1.5 | 0.4664 | 0.0513 | -0.09 | 9.0916
-1 | 0.4026 | 0.05748 | -0.0805 | 7.0042
-0.5 | 0.4185 | 0.05984 | -0.0766 | 6.9936
0 | 0.3173 | 0.06584 | -0.0623 | 4.8193
0.5 | 0.2739 | 0.06993 | -0.0541 | 3.9168
1 | 0.2691 | 0.07388 | -0.05 | 3.6424
2 | 0.1087 | 0.08255 | -0.0327 | 1.3168
2.5 | 0.129 | 0.08548 | -0.0298 | 1.5091
3 | 0.1674 | 0.09006 | -0.0292 | 1.8588
3.5 | 0.1754 | 0.09194 | -0.0246 | 1.9078
4 | 0.1722 | 0.09324 | -0.019 | 1.8468
4.5 | 0.1752 | 0.09547 | -0.0146 | 1.8351
5 | 0.187 | 0.09862 | -0.0114 | 1.8962
6 | 0.231 | 0.10599 | -0.0071 | 2.1795
6.5 | 0.2312 | 0.10844 | -0.0036 | 2.1321
7 | 0.2562 | 0.11335 | -0.0025 | 2.2603
8 | 0.2804 | 0.11975 | 0.0016 | 2.3415
8.5 | 0.3003 | 0.12466 | 0.0025 | 2.409
9 | 0.3324 | 0.12994 | 0.003 | 2.5581
9.5 | 0.3277 | 0.132 | 0.0049 | 2.4826
10 | 0.3537 | 0.13791 | 0.005 | 2.5647
10.5 | 0.3744 | 0.14207 | 0.0055 | 2.6353
11 | 0.3755 | 0.14505 | 0.0063 | 2.5888
11.5 | 0.4195 | 0.15381 | 0.0053 | 2.7274
12 | 0.4157 | 0.15469 | 0.0061 | 2.6873
12.5 | 0.426 | 0.15899 | 0.0058 | 2.6794
13 | 0.4653 | 0.16688 | 0.005 | 2.7882
13.5 | 0.4603 | 0.16819 | 0.0047 | 2.7368
14 | 0.4872 | 0.17523 | 0.0037 | 2.7803
14.5 | 0.5016 | 0.17879 | 0.0029 | 2.8055
15 | 0.5095 | 0.18273 | 0.0015 | 2.7883
15.5 | 0.5512 | 0.19263 | 0.0004 | 2.8614
16 | 0.5446 | 0.19254 | -0.0014 | 2.8285
16.5 | 0.5685 | 0.19956 | -0.0029 | 2.8488
17 | 0.5843 | 0.20356 | -0.0046 | 2.8704
17.5 | 0.5937 | 0.20776 | -0.007 | 2.8576
18 | 0.6305 | 0.21772 | -0.0082 | 2.8959
18.5 | 0.6273 | 0.21777 | -0.0113 | 2.8806
19 | 0.6544 | 0.22623 | -0.0131 | 2.8926
19.5 | 0.6638 | 0.22868 | -0.0159 | 2.9027
20 | 0.6772 | 0.23388 | -0.0188 | 2.8955

## 7. Re 50k Mach 0.50 (1)
BIGFOIL.COM POLAR EXPORT
Horten 19.00% thick 4.00% camber
Horten 19.00% thick 4.00% camber |  |  |  | Cl Max: | 1.503 | at alpha= | 12.5 | deg
JavaFoil+Calcfoil stall+Eppler ext transition |  |  |  | L/D Max: | 19.457 | at alpha= | 6 | deg
Re: | 50000 |  |  | Cd Min: | 0.02347 | at alpha= | -0.5 | deg
Mach: | 0.5 |  |  | Cl=0 at alpha= | -1.6528 | deg
|  |  |  | @ Cl=0.1, Cd= | 0.024246
|  |  |  | @ Cl=0.4, Cd= | 0.031823
|  |  |  | @ Cl=0.6, Cd= | 0.036064
alpha (deg) | Cl | Cd | Cm | Cl/Cd
-20 | -1.037 | 0.51539 | 0.012 | -2.012
-19.5 | -1.01 | 0.49535 | 0.012 | -2.038
-19 | -0.982 | 0.49099 | 0.012 | -2.001
-18.5 | -0.954 | 0.47091 | 0.012 | -2.025
-18 | -0.926 | 0.4666 | 0.012 | -1.985
-17.5 | -0.898 | 0.45301 | 0.011 | -1.982
-17 | -0.87 | 0.44127 | 0.011 | -1.972
-16.5 | -0.842 | 0.44175 | 0.011 | -1.907
-16 | -0.814 | 0.41013 | 0.011 | -1.984
-15.5 | -0.786 | 0.40698 | 0.011 | -1.931
-15 | -0.757 | 0.38346 | 0.01 | -1.975
-14.5 | -0.73 | 0.39627 | 0.01 | -1.841
-14 | -0.701 | 0.36299 | 0.01 | -1.93
-13.5 | -0.673 | 0.35489 | 0.01 | -1.896
-13 | -0.644 | 0.34805 | 0.009 | -1.851
-12.5 | -0.616 | 0.31955 | 0.009 | -1.929
-12 | -0.588 | 0.30238 | 0.009 | -1.943
-11.5 | -0.559 | 0.29572 | 0.008 | -1.89
-11 | -0.53 | 0.27227 | 0.008 | -1.948
-10.5 | -0.502 | 0.22347 | 0.008 | -2.246
-10 | -0.613 | 0.14637 | 0.007 | -4.19
-9.5 | -0.705 | 0.11465 | 0.008 | -6.149
-9 | -0.712 | 0.09964 | 0.008 | -7.145
-8.5 | -0.696 | 0.08882 | 0.008 | -7.836
-8 | -0.667 | 0.08015 | 0.008 | -8.328
-7.5 | -0.631 | 0.07311 | 0.008 | -8.631
-7 | -0.589 | 0.06735 | 0.008 | -8.739
-6.5 | -0.542 | 0.06212 | 0.008 | -8.726
-6 | -0.493 | 0.05778 | 0.008 | -8.527
-5.5 | -0.441 | 0.05391 | 0.008 | -8.182
-5 | -0.388 | 0.05048 | 0.007 | -7.679
-4.5 | -0.333 | 0.04738 | 0.008 | -7.028
-4 | -0.278 | 0.04434 | 0.008 | -6.259
-3.5 | -0.263 | 0.02492 | 0.011 | -10.549
-3 | -0.193 | 0.02465 | 0.011 | -7.834
-2.5 | -0.122 | 0.02445 | 0.011 | -4.991
-2 | -0.05 | 0.02433 | 0.01 | -2.065
-1.5 | 0.022 | 0.02428 | 0.01 | 0.905
-1 | 0.094 | 0.02432 | 0.009 | 3.879
-0.5 | 0.163 | 0.02347 | 0.009 | 6.95
0 | 0.217 | 0.02923 | 0.008 | 7.431
0.5 | 0.282 | 0.03003 | 0.008 | 9.39
1 | 0.346 | 0.03092 | 0.007 | 11.2
1.5 | 0.41 | 0.03199 | 0.007 | 12.818
2 | 0.473 | 0.03316 | 0.007 | 14.278
2.5 | 0.536 | 0.03451 | 0.006 | 15.537
3 | 0.598 | 0.03601 | 0.006 | 16.62
3.5 | 0.66 | 0.03768 | 0.005 | 17.518
4 | 0.721 | 0.03954 | 0.005 | 18.237
4.5 | 0.781 | 0.04162 | 0.004 | 18.774
5 | 0.841 | 0.04389 | 0.004 | 19.165
5.5 | 0.9 | 0.04642 | 0.004 | 19.388
6 | 0.958 | 0.04923 | 0.003 | 19.457
6.5 | 1.015 | 0.05226 | 0.003 | 19.419
7 | 1.071 | 0.05569 | 0.002 | 19.223
7.5 | 1.125 | 0.05939 | 0.002 | 18.947
8 | 1.179 | 0.06352 | 0.001 | 18.554
8.5 | 1.23 | 0.06806 | 0.001 | 18.07
9 | 1.279 | 0.07311 | 0.001 | 17.499
9.5 | 1.326 | 0.0787 | 0 | 16.854
10 | 1.37 | 0.08497 | 0 | 16.13
10.5 | 1.411 | 0.09191 | -0.001 | 15.348
11 | 1.446 | 0.09984 | -0.001 | 14.485
11.5 | 1.475 | 0.10901 | -0.002 | 13.532
12 | 1.495 | 0.11956 | -0.002 | 12.506
12.5 | 1.503 | 0.13203 | -0.002 | 11.383
13 | 1.492 | 0.14771 | -0.003 | 10.104
13.5 | 1.448 | 0.16856 | -0.003 | 8.593
14 | 1.319 | 0.20208 | -0.004 | 6.527
14.5 | 0.917 | 0.29838 | -0.003 | 3.073
15 | 0.948 | 0.37782 | -0.003 | 2.509
15.5 | 0.979 | 0.42441 | -0.004 | 2.307
16 | 1.009 | 0.44967 | -0.004 | 2.244
16.5 | 1.04 | 0.46545 | -0.005 | 2.235
17 | 1.071 | 0.51002 | -0.005 | 2.101
17.5 | 1.1 | 0.51615 | -0.006 | 2.132

## 8. Re 50k Mach 0.50 (2)
BIGFOIL.COM POLAR EXPORT
Horten 19.00% thick 4.00% camber
Horten 19.00% thick 4.00% camber |  |  |  | Cl Max: | 0.7258 | at alpha= | 20 | deg
XFOIL ncrit=9 |  |  |  | L/D Max: | 3.1665 | at alpha= | -1 | deg
Re: | 50000 |  |  | Cd Min: | 0.25888 | at alpha= | 20 | deg
Mach: | 0.5 |  |  | Cl=0 at alpha= | -1.4142 | deg
|  |  |  | @ Cl=0.1, Cd= | 0.068568
|  |  |  | @ Cl=0.4, Cd= | 0.1641
|  |  |  | @ Cl=0.6, Cd= | 0.21914
alpha (deg) | Cl | Cd | Cm | Cl/Cd
-20 | -0.4998 | 0.24125 | 0.016 | -2.0717
-19.5 | -0.4754 | 0.2328 | 0.0125 | -2.0421
-19 | -0.449 | 0.22517 | 0.0093 | -1.994
-18.5 | -0.4507 | 0.22828 | 0.0037 | -1.9743
-18 | -0.4041 | 0.21183 | 0.0023 | -1.9077
-17.5 | -0.3995 | 0.21168 | -0.0025 | -1.8873
-17 | -0.3618 | 0.19918 | -0.0047 | -1.8164
-16.5 | -0.3509 | 0.19654 | -0.0084 | -1.7854
-16 | -0.318 | 0.18632 | -0.0108 | -1.7067
-15.5 | -0.3072 | 0.18315 | -0.0141 | -1.6773
-15 | -0.2746 | 0.1735 | -0.0164 | -1.5827
-14.5 | -0.286 | 0.17494 | -0.0198 | -1.6348
-14 | -0.231 | 0.16089 | -0.0215 | -1.4358
-13.5 | -0.2228 | 0.15647 | -0.0243 | -1.4239
-13 | -0.2175 | 0.15369 | -0.0264 | -1.4152
-12.5 | -0.1716 | 0.14315 | -0.0285 | -1.1987
-12 | -0.158 | 0.13821 | -0.0302 | -1.1432
-11.5 | -0.2237 | 0.14476 | -0.0248 | -1.5453
-11 | -0.1755 | 0.13598 | -0.0345 | -1.2906
-10.5 | -0.063 | 0.12097 | -0.0501 | -0.52079
-10 | -0.0303 | 0.11498 | -0.0595 | -0.26352
-9.5 | 0.0572 | 0.1043 | -0.0695 | 0.54842
-8.5 | -0.0738 | 0.08248 | -0.0938 | -0.89476
-8 | -0.0691 | 0.07565 | -0.0957 | -0.91342
-7.5 | -0.1094 | 0.06949 | -0.0953 | -1.5743
-7 | -0.1752 | 0.06564 | -0.0885 | -2.6691
-6.5 | -0.2433 | 0.06347 | -0.0769 | -3.8333
-6 | -0.299 | 0.06191 | -0.0648 | -4.8296
-5.5 | -0.3616 | 0.06183 | -0.0506 | -5.8483
-5 | -0.3885 | 0.06002 | -0.0401 | -6.4728
-4.5 | -0.4422 | 0.06008 | -0.0257 | -7.3602
-4 | -0.4399 | 0.05851 | -0.0182 | -7.5184
-3.5 | -0.4522 | 0.05815 | -0.0092 | -7.7764
-3 | -0.4135 | 0.05708 | -0.0061 | -7.2442
-2.5 | -0.4144 | 0.05755 | 0.0007 | -7.2007
-2 | -0.3221 | 0.05752 | -0.0038 | -5.5998
-1 | 0.2277 | 0.07191 | -0.0678 | 3.1665
-0.5 | 0.2034 | 0.07486 | -0.0612 | 2.7171
0 | 0.1847 | 0.07787 | -0.0553 | 2.3719
0.5 | 0.1724 | 0.08138 | -0.0506 | 2.1185
2 | 0.085 | 0.09085 | -0.0338 | 0.93561
2.5 | 0.1033 | 0.09403 | -0.0306 | 1.0986
3 | 0.1364 | 0.0984 | -0.0287 | 1.3862
3.5 | 0.1456 | 0.10044 | -0.0241 | 1.4496
4.5 | 0.1526 | 0.10496 | -0.0147 | 1.4539
5 | 0.1941 | 0.11106 | -0.0138 | 1.7477
5.5 | 0.1935 | 0.11223 | -0.0089 | 1.7241
6 | 0.1943 | 0.1146 | -0.0049 | 1.6955
6.5 | 0.2263 | 0.12029 | -0.0036 | 1.8813
7 | 0.2395 | 0.12311 | -0.0007 | 1.9454
7.5 | 0.2417 | 0.12566 | 0.0023 | 1.9234
8 | 0.2796 | 0.13269 | 0.0026 | 2.1072
8.5 | 0.2866 | 0.13481 | 0.005 | 2.126
9 | 0.2932 | 0.13814 | 0.0067 | 2.1225
9.5 | 0.3415 | 0.14716 | 0.0061 | 2.3206
10 | 0.3329 | 0.14713 | 0.0082 | 2.2626
10.5 | 0.3529 | 0.15244 | 0.0084 | 2.315
11 | 0.3839 | 0.15857 | 0.0084 | 2.421
11.5 | 0.3866 | 0.16104 | 0.0087 | 2.4006
12 | 0.4254 | 0.16989 | 0.0079 | 2.504
12.5 | 0.4297 | 0.17142 | 0.0078 | 2.5067
13 | 0.4484 | 0.17693 | 0.007 | 2.5343
13.5 | 0.4796 | 0.18398 | 0.0061 | 2.6068
14 | 0.4852 | 0.18671 | 0.0049 | 2.5987
14.5 | 0.5237 | 0.19684 | 0.0035 | 2.6605
15 | 0.5277 | 0.19791 | 0.002 | 2.6664
15.5 | 0.551 | 0.20494 | 0.0001 | 2.6886
16 | 0.5747 | 0.21088 | -0.0016 | 2.7252
16.5 | 0.5862 | 0.21511 | -0.0041 | 2.7251
17.5 | 0.6265 | 0.22689 | -0.0089 | 2.7612
18 | 0.6562 | 0.23663 | -0.0111 | 2.7731
18.5 | 0.6689 | 0.23976 | -0.0142 | 2.7899
19 | 0.6888 | 0.24684 | -0.0172 | 2.7905
19.5 | 0.7131 | 0.25412 | -0.0199 | 2.8062
20 | 0.7258 | 0.25888 | -0.0238 | 2.8036

## 9. Re 100k Mach 0.00 (1)
BIGFOIL.COM POLAR EXPORT
Horten 19.00% thick 4.00% camber
Horten 19.00% thick 4.00% camber |  |  |  | Cl Max: | 1.896 | at alpha= | 20 | deg
JavaFoil+Calcfoil stall+Eppler ext transition |  |  |  | L/D Max: | 32.258 | at alpha= | 7 | deg
Re: | 100000 |  |  | Cd Min: | 0.01568 | at alpha= | -1 | deg
Mach: | 0 |  |  | Cl=0 at alpha= | -1.6508 | deg
|  |  |  | @ Cl=0.1, Cd= | 0.015716
|  |  |  | @ Cl=0.4, Cd= | 0.018917
|  |  |  | @ Cl=0.6, Cd= | 0.021728
alpha (deg) | Cl | Cd | Cm | Cl/Cd
-20 | -1.204 | 0.21988 | 0.009 | -5.477
-19.5 | -1.203 | 0.20912 | 0.009 | -5.755
-19 | -1.201 | 0.19884 | 0.009 | -6.038
-18.5 | -1.196 | 0.18872 | 0.009 | -6.336
-18 | -1.189 | 0.17925 | 0.009 | -6.635
-17.5 | -1.181 | 0.17049 | 0.009 | -6.925
-17 | -1.17 | 0.16207 | 0.009 | -7.219
-16.5 | -1.157 | 0.15319 | 0.009 | -7.554
-16 | -1.142 | 0.14518 | 0.008 | -7.867
-15.5 | -1.125 | 0.13729 | 0.008 | -8.194
-15 | -1.106 | 0.12991 | 0.008 | -8.512
-14.5 | -1.084 | 0.12262 | 0.008 | -8.842
-14 | -1.061 | 0.1164 | 0.008 | -9.113
-13.5 | -1.034 | 0.10974 | 0.008 | -9.425
-13 | -1.006 | 0.10355 | 0.008 | -9.714
-12.5 | -0.975 | 0.09764 | 0.008 | -9.989
-12 | -0.943 | 0.09206 | 0.008 | -10.247
-11.5 | -0.909 | 0.08665 | 0.008 | -10.496
-11 | -0.874 | 0.08154 | 0.008 | -10.717
-10.5 | -0.837 | 0.07672 | 0.008 | -10.906
-10 | -0.798 | 0.07213 | 0.008 | -11.066
-9.5 | -0.758 | 0.06772 | 0.008 | -11.192
-9 | -0.717 | 0.06309 | 0.008 | -11.359
-8.5 | -0.674 | 0.05903 | 0.008 | -11.422
-8 | -0.631 | 0.05495 | 0.009 | -11.491
-7.5 | -0.588 | 0.0508 | 0.009 | -11.578
-7 | -0.546 | 0.04568 | 0.009 | -11.953
-6.5 | -0.59 | 0.02056 | 0.013 | -28.695
-6 | -0.533 | 0.01973 | 0.012 | -27.025
-5.5 | -0.475 | 0.01929 | 0.012 | -24.607
-5 | -0.415 | 0.01933 | 0.012 | -21.458
-4.5 | -0.354 | 0.019 | 0.012 | -18.644
-4 | -0.293 | 0.01872 | 0.011 | -15.655
-3.5 | -0.231 | 0.01847 | 0.011 | -12.523
-3 | -0.169 | 0.01826 | 0.01 | -9.263
-2.5 | -0.107 | 0.01809 | 0.01 | -5.895
-2 | -0.044 | 0.01794 | 0.01 | -2.445
-1.5 | 0.019 | 0.01778 | 0.009 | 1.077
-1 | 0.081 | 0.01568 | 0.009 | 5.183
-0.5 | 0.144 | 0.0158 | 0.008 | 9.093
0 | 0.2 | 0.01685 | 0.008 | 11.896
0.5 | 0.259 | 0.0174 | 0.008 | 14.908
1 | 0.318 | 0.01798 | 0.007 | 17.661
1.5 | 0.375 | 0.01862 | 0.007 | 20.154
2 | 0.433 | 0.01931 | 0.006 | 22.397
2.5 | 0.489 | 0.02006 | 0.006 | 24.396
3 | 0.546 | 0.02087 | 0.005 | 26.15
3.5 | 0.602 | 0.02176 | 0.005 | 27.652
4 | 0.657 | 0.02272 | 0.005 | 28.933
4.5 | 0.712 | 0.02375 | 0.004 | 29.993
5 | 0.767 | 0.02488 | 0.004 | 30.827
5.5 | 0.821 | 0.02611 | 0.003 | 31.454
6 | 0.875 | 0.02743 | 0.003 | 31.9
6.5 | 0.928 | 0.02887 | 0.003 | 32.161
7 | 0.981 | 0.03042 | 0.002 | 32.258
7.5 | 1.033 | 0.03208 | 0.002 | 32.219
8 | 1.085 | 0.03386 | 0.001 | 32.049
8.5 | 1.136 | 0.03579 | 0.001 | 31.744
9 | 1.187 | 0.03786 | 0.001 | 31.348
9.5 | 1.236 | 0.04008 | 0 | 30.849
10 | 1.285 | 0.04244 | 0 | 30.284
10.5 | 1.333 | 0.04499 | -0.001 | 29.64
11 | 1.38 | 0.0477 | -0.001 | 28.934
11.5 | 1.426 | 0.05058 | -0.002 | 28.196
12 | 1.471 | 0.05366 | -0.002 | 27.404
12.5 | 1.514 | 0.05696 | -0.002 | 26.573
13 | 1.555 | 0.06046 | -0.003 | 25.721
13.5 | 1.595 | 0.06421 | -0.003 | 24.837
14 | 1.633 | 0.0682 | -0.004 | 23.939
14.5 | 1.669 | 0.07246 | -0.004 | 23.027
15 | 1.702 | 0.07705 | -0.004 | 22.094
15.5 | 1.734 | 0.08201 | -0.005 | 21.143
16 | 1.763 | 0.08729 | -0.005 | 20.2
16.5 | 1.789 | 0.093 | -0.006 | 19.24
17 | 1.813 | 0.0991 | -0.006 | 18.296
17.5 | 1.835 | 0.10553 | -0.007 | 17.385
18 | 1.852 | 0.11244 | -0.007 | 16.475
18.5 | 1.867 | 0.11942 | -0.007 | 15.635
19 | 1.879 | 0.12709 | -0.008 | 14.787
19.5 | 1.889 | 0.13498 | -0.008 | 13.995
20 | 1.896 | 0.14328 | -0.008 | 13.233

## 10. Re 100k Mach 0.00 (2)
BIGFOIL.COM POLAR EXPORT
Horten 19.00% thick 4.00% camber
Horten 19.00% thick 4.00% camber |  |  |  | Cl Max: | 0.9284 | at alpha= | 4.5 | deg
XFOIL ncrit=9 |  |  |  | L/D Max: | 26.6095 | at alpha= | 3.5 | deg
Re: | 100000 |  |  | Cd Min: | 0.15268 | at alpha= | -15 | deg
Mach: | 0 |  |  | Cl=0 at alpha= | -3.1755 | deg
|  |  |  | @ Cl=0.1, Cd= | 0.025264
|  |  |  | @ Cl=0.4, Cd= | 0.029527
|  |  |  | @ Cl=0.6, Cd= | 0.10947
alpha (deg) | Cl | Cd | Cm | Cl/Cd
-15 | -0.3408 | 0.15268 | -0.0191 | -2.2321
-14.5 | -0.3162 | 0.14681 | -0.0198 | -2.1538
-14 | -0.3213 | 0.1403 | -0.0235 | -2.2901
-13.5 | -0.2966 | 0.13445 | -0.0239 | -2.206
-13 | -0.3092 | 0.12738 | -0.0279 | -2.4274
-12.5 | -0.2868 | 0.12195 | -0.0282 | -2.3518
-12 | -0.2894 | 0.11461 | -0.0308 | -2.5251
-11.5 | -0.3494 | 0.10779 | -0.0382 | -3.2415
-11 | -0.5103 | 0.07213 | -0.0545 | -7.0747
-10.5 | -0.5209 | 0.06267 | -0.0586 | -8.3118
-10 | -0.5546 | 0.05002 | -0.0597 | -11.0876
-9.5 | -0.5511 | 0.04448 | -0.0552 | -12.3898
-9 | -0.5493 | 0.04024 | -0.048 | -13.6506
-8.5 | -0.5232 | 0.03703 | -0.0437 | -14.1291
-8 | -0.4902 | 0.03499 | -0.0399 | -14.0097
-7.5 | -0.4559 | 0.0327 | -0.0362 | -13.9419
-7 | -0.4154 | 0.03118 | -0.0333 | -13.3226
-6.5 | -0.3689 | 0.02959 | -0.0317 | -12.467
-6 | -0.3204 | 0.02821 | -0.0303 | -11.3577
-5.5 | -0.2684 | 0.02702 | -0.0292 | -9.9334
-5 | -0.215 | 0.02594 | -0.0286 | -8.2884
-4.5 | -0.1631 | 0.02512 | -0.0279 | -6.4928
-4 | -0.1088 | 0.02418 | -0.0274 | -4.4996
-3.5 | -0.061 | 0.02322 | -0.0259 | -2.627
-3 | 0.033 | 0.02338 | -0.0278 | 1.4115
-2.5 | 0.1571 | 0.02687 | -0.0336 | 5.8467
-2 | 0.2703 | 0.02866 | -0.041 | 9.4313
-1.5 | 0.3682 | 0.02955 | -0.0477 | 12.4602
-1 | 0.4926 | 0.02946 | -0.0593 | 16.721
-0.5 | 0.6233 | 0.02749 | -0.0742 | 22.6737
0 | 0.6559 | 0.02816 | -0.0718 | 23.2919
0.5 | 0.6933 | 0.02828 | -0.0695 | 24.5156
1 | 0.7239 | 0.02927 | -0.0668 | 24.7318
1.5 | 0.7618 | 0.02945 | -0.0644 | 25.8676
2 | 0.7885 | 0.03084 | -0.0612 | 25.5674
2.5 | 0.826 | 0.03111 | -0.0586 | 26.5509
3 | 0.8465 | 0.03295 | -0.0546 | 25.6904
3.5 | 0.8837 | 0.03321 | -0.0518 | 26.6095
4 | 0.8921 | 0.03578 | -0.0465 | 24.9329
4.5 | 0.9284 | 0.03606 | -0.0435 | 25.746
5 | 0.9039 | 0.04045 | -0.0349 | 22.3461
5.5 | 0.7449 | 0.05157 | -0.0148 | 14.4444
6 | 0.3315 | 0.08239 | -0.0002 | 4.0235
6.5 | 0.3677 | 0.083 | 0.0033 | 4.4301
7 | 0.3618 | 0.08925 | 0.0058 | 4.0538
7.5 | 0.5016 | 0.08411 | 0.0092 | 5.9636
8 | 0.4463 | 0.09454 | 0.0101 | 4.7208
8.5 | 0.4333 | 0.10213 | 0.0105 | 4.2426
9 | 0.4817 | 0.10234 | 0.0133 | 4.7069
9.5 | 0.4881 | 0.10947 | 0.0133 | 4.4588

## 11. Re 100k Mach 0.10 (1)
BIGFOIL.COM POLAR EXPORT
Horten 19.00% thick 4.00% camber
Horten 19.00% thick 4.00% camber |  |  |  | Cl Max: | 1.883 | at alpha= | 20 | deg
JavaFoil+Calcfoil stall+Eppler ext transition |  |  |  | L/D Max: | 32.058 | at alpha= | 7 | deg
Re: | 100000 |  |  | Cd Min: | 0.01573 | at alpha= | -1 | deg
Mach: | 0.1 |  |  | Cl=0 at alpha= | -1.6508 | deg
|  |  |  | @ Cl=0.1, Cd= | 0.015765
|  |  |  | @ Cl=0.4, Cd= | 0.019048
|  |  |  | @ Cl=0.6, Cd= | 0.021876
alpha (deg) | Cl | Cd | Cm | Cl/Cd
-20 | -1.177 | 0.22415 | 0.009 | -5.249
-19.5 | -1.178 | 0.21301 | 0.009 | -5.532
-19 | -1.178 | 0.2033 | 0.009 | -5.796
-18.5 | -1.176 | 0.19254 | 0.009 | -6.109
-18 | -1.172 | 0.18243 | 0.009 | -6.424
-17.5 | -1.166 | 0.17387 | 0.009 | -6.705
-17 | -1.157 | 0.16433 | 0.009 | -7.042
-16.5 | -1.146 | 0.15586 | 0.008 | -7.355
-16 | -1.133 | 0.14716 | 0.008 | -7.701
-15.5 | -1.118 | 0.13903 | 0.008 | -8.04
-15 | -1.1 | 0.13151 | 0.008 | -8.365
-14.5 | -1.08 | 0.12403 | 0.008 | -8.708
-14 | -1.058 | 0.11772 | 0.008 | -8.985
-13.5 | -1.032 | 0.11093 | 0.008 | -9.306
-13 | -1.005 | 0.10464 | 0.008 | -9.602
-12.5 | -0.975 | 0.09853 | 0.008 | -9.896
-12 | -0.944 | 0.09288 | 0.008 | -10.16
-11.5 | -0.91 | 0.08733 | 0.008 | -10.423
-11 | -0.875 | 0.08215 | 0.008 | -10.655
-10.5 | -0.838 | 0.07731 | 0.008 | -10.844
-10 | -0.8 | 0.07261 | 0.008 | -11.018
-9.5 | -0.76 | 0.0678 | 0.008 | -11.207
-9 | -0.719 | 0.06352 | 0.008 | -11.315
-8.5 | -0.676 | 0.05944 | 0.008 | -11.378
-8 | -0.633 | 0.05536 | 0.009 | -11.44
-7.5 | -0.59 | 0.051 | 0.009 | -11.566
-7 | -0.547 | 0.04644 | 0.009 | -11.776
-6.5 | -0.592 | 0.02072 | 0.013 | -28.565
-6 | -0.535 | 0.01983 | 0.012 | -27.003
-5.5 | -0.477 | 0.01911 | 0.012 | -24.94
-5 | -0.417 | 0.01942 | 0.012 | -21.46
-4.5 | -0.356 | 0.01907 | 0.012 | -18.658
-4 | -0.294 | 0.01879 | 0.011 | -15.668
-3.5 | -0.232 | 0.01854 | 0.011 | -12.535
-3 | -0.17 | 0.01833 | 0.011 | -9.272
-2.5 | -0.107 | 0.01815 | 0.01 | -5.904
-2 | -0.044 | 0.01801 | 0.01 | -2.447
-1.5 | 0.019 | 0.01784 | 0.009 | 1.079
-1 | 0.082 | 0.01573 | 0.009 | 5.19
-0.5 | 0.144 | 0.01585 | 0.008 | 9.107
0 | 0.201 | 0.01698 | 0.008 | 11.85
0.5 | 0.26 | 0.01753 | 0.008 | 14.847
1 | 0.319 | 0.01812 | 0.007 | 17.592
1.5 | 0.377 | 0.01877 | 0.007 | 20.075
2 | 0.434 | 0.01946 | 0.006 | 22.317
2.5 | 0.491 | 0.02022 | 0.006 | 24.295
3 | 0.548 | 0.02104 | 0.005 | 26.038
3.5 | 0.604 | 0.02194 | 0.005 | 27.53
4 | 0.66 | 0.0229 | 0.005 | 28.811
4.5 | 0.715 | 0.02396 | 0.004 | 29.845
5 | 0.77 | 0.0251 | 0.004 | 30.679
5.5 | 0.825 | 0.02635 | 0.003 | 31.291
6 | 0.879 | 0.02769 | 0.003 | 31.724
6.5 | 0.932 | 0.02916 | 0.003 | 31.961
7 | 0.985 | 0.03073 | 0.002 | 32.058
7.5 | 1.037 | 0.03242 | 0.002 | 32.005
8 | 1.089 | 0.03424 | 0.001 | 31.815
8.5 | 1.141 | 0.03621 | 0.001 | 31.5
9 | 1.191 | 0.0383 | 0.001 | 31.102
9.5 | 1.241 | 0.04055 | 0 | 30.599
10 | 1.29 | 0.04298 | 0 | 30.016
10.5 | 1.338 | 0.04556 | -0.001 | 29.366
11 | 1.385 | 0.04833 | -0.001 | 28.652
11.5 | 1.431 | 0.05128 | -0.002 | 27.901
12 | 1.475 | 0.05444 | -0.002 | 27.097
12.5 | 1.518 | 0.05779 | -0.002 | 26.267
13 | 1.559 | 0.06141 | -0.003 | 25.391
13.5 | 1.599 | 0.06522 | -0.003 | 24.509
14 | 1.636 | 0.06933 | -0.004 | 23.598
14.5 | 1.672 | 0.07374 | -0.004 | 22.668
15 | 1.705 | 0.07844 | -0.005 | 21.733
15.5 | 1.735 | 0.0835 | -0.005 | 20.782
16 | 1.764 | 0.08898 | -0.005 | 19.821
16.5 | 1.789 | 0.09485 | -0.006 | 18.86
17 | 1.811 | 0.10116 | -0.006 | 17.908
17.5 | 1.831 | 0.10787 | -0.007 | 16.978
18 | 1.848 | 0.11505 | -0.007 | 16.059
18.5 | 1.861 | 0.12246 | -0.007 | 15.193
19 | 1.871 | 0.13019 | -0.008 | 14.37
19.5 | 1.878 | 0.13837 | -0.008 | 13.574
20 | 1.883 | 0.14709 | -0.008 | 12.801

## 12. Re 100k Mach 0.10 (2)
BIGFOIL.COM POLAR EXPORT
Horten 19.00% thick 4.00% camber
Horten 19.00% thick 4.00% camber |  |  |  | Cl Max: | 0.9485 | at alpha= | 5.5 | deg
XFOIL ncrit=9 |  |  |  | L/D Max: | 26.5323 | at alpha= | 3.5 | deg
Re: | 100000 |  |  | Cd Min: | 0.14087 | at alpha= | -14 | deg
Mach: | 0.1 |  |  | Cl=0 at alpha= | -3.1244 | deg
|  |  |  | @ Cl=0.1, Cd= | 0.025362
|  |  |  | @ Cl=0.4, Cd= | 0.029727
|  |  |  | @ Cl=0.6, Cd= | 0.1269
alpha (deg) | Cl | Cd | Cm | Cl/Cd
-14 | -0.3182 | 0.14087 | -0.0235 | -2.2588
-13.5 | -0.2936 | 0.13497 | -0.024 | -2.1753
-13 | -0.3056 | 0.12799 | -0.028 | -2.3877
-12.5 | -0.2831 | 0.12252 | -0.0283 | -2.3106
-12 | -0.285 | 0.11522 | -0.0309 | -2.4735
-11.5 | -0.3336 | 0.10888 | -0.0374 | -3.0639
-11 | -0.5008 | 0.07338 | -0.0553 | -6.8247
-10.5 | -0.5006 | 0.06368 | -0.0608 | -7.8612
-10 | -0.5313 | 0.05137 | -0.063 | -10.3426
-9.5 | -0.5399 | 0.04544 | -0.0574 | -11.8816
-9 | -0.5422 | 0.04102 | -0.05 | -13.2179
-8.5 | -0.523 | 0.03758 | -0.0447 | -13.917
-8 | -0.4887 | 0.03557 | -0.0411 | -13.7391
-7.5 | -0.4574 | 0.03312 | -0.0369 | -13.8104
-7 | -0.4151 | 0.03153 | -0.0342 | -13.1652
-6.5 | -0.3702 | 0.02989 | -0.0322 | -12.3854
-6 | -0.3224 | 0.02849 | -0.0306 | -11.3163
-5.5 | -0.2714 | 0.02735 | -0.0293 | -9.9232
-5 | -0.2165 | 0.02619 | -0.0287 | -8.2665
-4.5 | -0.1639 | 0.02532 | -0.0282 | -6.4731
-4 | -0.1115 | 0.02455 | -0.0273 | -4.5418
-3.5 | -0.0598 | 0.02341 | -0.0263 | -2.5545
-3 | 0.0198 | 0.02298 | -0.0268 | 0.86162
-2.5 | 0.1521 | 0.02691 | -0.0332 | 5.6522
-2 | 0.2683 | 0.02873 | -0.0406 | 9.3387
-1.5 | 0.3628 | 0.02975 | -0.0467 | 12.195
-1 | 0.4928 | 0.02967 | -0.0593 | 16.6094
-0.5 | 0.627 | 0.02767 | -0.0744 | 22.6599
0 | 0.6586 | 0.02844 | -0.072 | 23.1575
0.5 | 0.6974 | 0.02848 | -0.0697 | 24.4874
1 | 0.7264 | 0.02962 | -0.0669 | 24.524
1.5 | 0.7662 | 0.02967 | -0.0645 | 25.8241
2 | 0.7902 | 0.03128 | -0.0611 | 25.2621
2.5 | 0.8306 | 0.03135 | -0.0586 | 26.4944
3 | 0.8463 | 0.03355 | -0.0542 | 25.225
3.5 | 0.8883 | 0.03348 | -0.0517 | 26.5323
4 | 0.8874 | 0.03668 | -0.0456 | 24.193
4.5 | 0.9322 | 0.03638 | -0.0432 | 25.624
5 | 0.8855 | 0.04208 | -0.0327 | 21.0433
5.5 | 0.9485 | 0.04058 | -0.0316 | 23.3736
6 | 0.6823 | 0.05815 | -0.0049 | 11.7334
6.5 | 0.8625 | 0.04923 | -0.01 | 17.5198
8.5 | 0.3658 | 0.10988 | 0.0077 | 3.3291
9 | 0.4316 | 0.11349 | 0.0088 | 3.803
10.5 | 0.4202 | 0.1269 | 0.0112 | 3.3113

## 13. Re 100k Mach 0.25 (1)
BIGFOIL.COM POLAR EXPORT
Horten 19.00% thick 4.00% camber
Horten 19.00% thick 4.00% camber |  |  |  | Cl Max: | 1.801 | at alpha= | 18 | deg
JavaFoil+Calcfoil stall+Eppler ext transition |  |  |  | L/D Max: | 30.957 | at alpha= | 7 | deg
Re: | 100000 |  |  | Cd Min: | 0.01601 | at alpha= | -1 | deg
Mach: | 0.25 |  |  | Cl=0 at alpha= | -1.6539 | deg
|  |  |  | @ Cl=0.1, Cd= | 0.01604
|  |  |  | @ Cl=0.4, Cd= | 0.019756
|  |  |  | @ Cl=0.6, Cd= | 0.022664
alpha (deg) | Cl | Cd | Cm | Cl/Cd
-20 | -0.933 | 0.27049 | 0.008 | -3.451
-19.5 | -0.961 | 0.25375 | 0.008 | -3.786
-19 | -0.985 | 0.23684 | 0.008 | -4.157
-18.5 | -1.005 | 0.22354 | 0.008 | -4.497
-18 | -1.022 | 0.2086 | 0.008 | -4.901
-17.5 | -1.036 | 0.19632 | 0.008 | -5.278
-17 | -1.046 | 0.18431 | 0.008 | -5.676
-16.5 | -1.052 | 0.17275 | 0.008 | -6.093
-16 | -1.055 | 0.16256 | 0.008 | -6.489
-15.5 | -1.054 | 0.15289 | 0.008 | -6.891
-15 | -1.048 | 0.14341 | 0.008 | -7.311
-14.5 | -1.04 | 0.13451 | 0.008 | -7.729
-14 | -1.027 | 0.12643 | 0.008 | -8.125
-13.5 | -1.01 | 0.11864 | 0.008 | -8.515
-13 | -0.99 | 0.11129 | 0.008 | -8.895
-12.5 | -0.966 | 0.10443 | 0.008 | -9.254
-12 | -0.94 | 0.09798 | 0.008 | -9.592
-11.5 | -0.911 | 0.09176 | 0.008 | -9.925
-11 | -0.879 | 0.08609 | 0.008 | -10.211
-10.5 | -0.845 | 0.08073 | 0.008 | -10.467
-10 | -0.809 | 0.07529 | 0.008 | -10.74
-9.5 | -0.77 | 0.07045 | 0.008 | -10.929
-9 | -0.729 | 0.06593 | 0.008 | -11.064
-8.5 | -0.687 | 0.06169 | 0.008 | -11.142
-8 | -0.644 | 0.05729 | 0.008 | -11.243
-7.5 | -0.6 | 0.05331 | 0.009 | -11.25
-7 | -0.555 | 0.04925 | 0.009 | -11.269
-6.5 | -0.511 | 0.04417 | 0.009 | -11.571
-6 | -0.547 | 0.02014 | 0.013 | -27.153
-5.5 | -0.488 | 0.02031 | 0.013 | -24.019
-5 | -0.427 | 0.01988 | 0.012 | -21.471
-4.5 | -0.365 | 0.01951 | 0.012 | -18.699
-4 | -0.302 | 0.01919 | 0.012 | -15.733
-3.5 | -0.238 | 0.01892 | 0.011 | -12.602
-3 | -0.174 | 0.01869 | 0.011 | -9.329
-2.5 | -0.11 | 0.0185 | 0.01 | -5.945
-2 | -0.045 | 0.01834 | 0.01 | -2.467
-1.5 | 0.02 | 0.01818 | 0.01 | 1.087
-1 | 0.084 | 0.01601 | 0.009 | 5.235
-0.5 | 0.148 | 0.01613 | 0.009 | 9.181
0 | 0.205 | 0.01767 | 0.008 | 11.606
0.5 | 0.266 | 0.01826 | 0.008 | 14.544
1 | 0.325 | 0.01888 | 0.007 | 17.23
1.5 | 0.385 | 0.01957 | 0.007 | 19.659
2 | 0.444 | 0.0203 | 0.006 | 21.847
2.5 | 0.502 | 0.02111 | 0.006 | 23.778
3 | 0.56 | 0.02199 | 0.006 | 25.466
3.5 | 0.617 | 0.02295 | 0.005 | 26.894
4 | 0.674 | 0.024 | 0.005 | 28.104
4.5 | 0.731 | 0.02514 | 0.004 | 29.077
5 | 0.787 | 0.02638 | 0.004 | 29.84
5.5 | 0.843 | 0.02773 | 0.003 | 30.382
6 | 0.898 | 0.02919 | 0.003 | 30.747
6.5 | 0.952 | 0.03079 | 0.003 | 30.926
7 | 1.006 | 0.0325 | 0.002 | 30.957
7.5 | 1.059 | 0.03437 | 0.002 | 30.821
8 | 1.112 | 0.03637 | 0.001 | 30.575
8.5 | 1.164 | 0.03854 | 0.001 | 30.205
9 | 1.215 | 0.04087 | 0.001 | 29.733
9.5 | 1.265 | 0.04336 | 0 | 29.183
10 | 1.315 | 0.04608 | 0 | 28.527
10.5 | 1.363 | 0.04897 | -0.001 | 27.828
11 | 1.409 | 0.05206 | -0.001 | 27.075
11.5 | 1.455 | 0.05542 | -0.002 | 26.249
12 | 1.498 | 0.05899 | -0.002 | 25.397
12.5 | 1.54 | 0.06281 | -0.002 | 24.515
13 | 1.579 | 0.06696 | -0.003 | 23.586
13.5 | 1.616 | 0.07143 | -0.003 | 22.629
14 | 1.651 | 0.07622 | -0.004 | 21.657
14.5 | 1.683 | 0.08141 | -0.004 | 20.667
15 | 1.711 | 0.08709 | -0.005 | 19.645
15.5 | 1.736 | 0.09317 | -0.005 | 18.633
16 | 1.758 | 0.09987 | -0.005 | 17.6
16.5 | 1.775 | 0.10714 | -0.006 | 16.563
17 | 1.788 | 0.11494 | -0.006 | 15.554
17.5 | 1.797 | 0.12325 | -0.007 | 14.581
18 | 1.801 | 0.13204 | -0.007 | 13.64
18.5 | 1.8 | 0.14158 | -0.007 | 12.714
19 | 1.795 | 0.15171 | -0.008 | 11.83
19.5 | 1.785 | 0.16237 | -0.008 | 10.992
20 | 1.771 | 0.17377 | -0.008 | 10.189

## 14. Re 100k Mach 0.25 (2)
BIGFOIL.COM POLAR EXPORT
Horten 19.00% thick 4.00% camber
Horten 19.00% thick 4.00% camber |  |  |  | Cl Max: | 0.8611 | at alpha= | 3 | deg
XFOIL ncrit=9 |  |  |  | L/D Max: | 24.5281 | at alpha= | 2 | deg
Re: | 100000 |  |  | Cd Min: | 0.22608 | at alpha= | 20 | deg
Mach: | 0.25 |  |  | Cl=0 at alpha= | -2.935 | deg
|  |  |  | @ Cl=0.1, Cd= | 0.026247
|  |  |  | @ Cl=0.4, Cd= | 0.030752
|  |  |  | @ Cl=0.6, Cd= | 0.029922
alpha (deg) | Cl | Cd | Cm | Cl/Cd
-13.5 | -0.2784 | 0.1377 | -0.0247 | -2.0218
-13 | -0.286 | 0.13107 | -0.0285 | -2.182
-12.5 | -0.2656 | 0.12546 | -0.0294 | -2.117
-12 | -0.262 | 0.11832 | -0.0319 | -2.2143
-11.5 | -0.2822 | 0.11296 | -0.0362 | -2.4982
-10.5 | -0.4065 | 0.06783 | -0.0716 | -5.9929
-10 | -0.4201 | 0.05633 | -0.0782 | -7.4578
-9.5 | -0.4658 | 0.05038 | -0.0701 | -9.2457
-9 | -0.4954 | 0.04546 | -0.0607 | -10.8975
-8.5 | -0.5102 | 0.04132 | -0.0511 | -12.3475
-8 | -0.472 | 0.03874 | -0.0484 | -12.1838
-7.5 | -0.4556 | 0.03597 | -0.0418 | -12.6661
-7 | -0.4161 | 0.03377 | -0.0387 | -12.3216
-6.5 | -0.3791 | 0.03179 | -0.0348 | -11.9251
-6 | -0.3305 | 0.03027 | -0.0326 | -10.9184
-5.5 | -0.2809 | 0.0289 | -0.0311 | -9.7197
-5 | -0.2276 | 0.02773 | -0.03 | -8.2077
-4.5 | -0.1698 | 0.0266 | -0.0293 | -6.3835
-4 | -0.1159 | 0.02576 | -0.0287 | -4.4992
-3.5 | -0.0613 | 0.02495 | -0.0279 | -2.4569
-3 | -0.0176 | 0.02365 | -0.0251 | -0.74419
-2.5 | 0.1178 | 0.02664 | -0.0303 | 4.4219
-2 | 0.2428 | 0.02943 | -0.0374 | 8.2501
-1.5 | 0.361 | 0.03048 | -0.0457 | 11.8438
-1 | 0.47 | 0.03124 | -0.0545 | 15.0448
-0.5 | 0.6387 | 0.02953 | -0.0753 | 21.6289
0 | 0.6772 | 0.02964 | -0.0728 | 22.8475
0.5 | 0.7055 | 0.03089 | -0.0699 | 22.8391
1 | 0.7455 | 0.031 | -0.0673 | 24.0484
1.5 | 0.7667 | 0.0329 | -0.0636 | 23.304
2 | 0.8082 | 0.03295 | -0.0609 | 24.5281
2.5 | 0.8154 | 0.03586 | -0.0558 | 22.7384
3 | 0.8611 | 0.03557 | -0.0532 | 24.2086
3.5 | 0.837 | 0.04034 | -0.0453 | 20.7486
4 | 0.6516 | 0.05393 | -0.0257 | 12.0823
4.5 | 0.6213 | 0.05797 | -0.0179 | 10.7176
5 | 0.8554 | 0.04652 | -0.0267 | 18.3878
7 | 0.4458 | 0.08768 | 0.0072 | 5.0844
8.5 | 0.4222 | 0.1075 | 0.0108 | 3.9274
9 | 0.4115 | 0.11778 | 0.0094 | 3.4938
9.5 | 0.3969 | 0.12067 | 0.011 | 3.2891
10 | 0.397 | 0.12597 | 0.0113 | 3.1515
10.5 | 0.4301 | 0.12977 | 0.0123 | 3.3143
11 | 0.4185 | 0.13477 | 0.012 | 3.1053
11.5 | 0.4696 | 0.1396 | 0.0129 | 3.3639
12 | 0.4492 | 0.14396 | 0.012 | 3.1203
12.5 | 0.5138 | 0.1506 | 0.0127 | 3.4117
13 | 0.4833 | 0.15347 | 0.0112 | 3.1491
13.5 | 0.5128 | 0.15986 | 0.0109 | 3.2078
14 | 0.5195 | 0.1634 | 0.0099 | 3.1793
14.5 | 0.5211 | 0.1688 | 0.0079 | 3.0871
15 | 0.5597 | 0.17397 | 0.008 | 3.2172
15.5 | 0.5526 | 0.17874 | 0.0051 | 3.0916
16 | 0.6072 | 0.18619 | 0.0059 | 3.2612
16.5 | 0.5866 | 0.18891 | 0.0019 | 3.1052
17 | 0.6155 | 0.19562 | 0.001 | 3.1464
17.5 | 0.6236 | 0.19935 | -0.0016 | 3.1282
18 | 0.6294 | 0.20502 | -0.0049 | 3.0699
19 | 0.6607 | 0.21551 | -0.0098 | 3.0658
19.5 | 0.7051 | 0.22335 | -0.0094 | 3.1569
20 | 0.6942 | 0.22608 | -0.015 | 3.0706

## 15. Re 100k Mach 0.50 (1)
BIGFOIL.COM POLAR EXPORT
Horten 19.00% thick 4.00% camber
Horten 19.00% thick 4.00% camber |  |  |  | Cl Max: | 1.528 | at alpha= | 12.5 | deg
JavaFoil+Calcfoil stall+Eppler ext transition |  |  |  | L/D Max: | 26.498 | at alpha= | 5.5 | deg
Re: | 100000 |  |  | Cd Min: | 0.0176 | at alpha= | -0.5 | deg
Mach: | 0.5 |  |  | Cl=0 at alpha= | -1.6528 | deg
|  |  |  | @ Cl=0.1, Cd= | 0.019422
|  |  |  | @ Cl=0.4, Cd= | 0.022843
|  |  |  | @ Cl=0.6, Cd= | 0.026154
alpha (deg) | Cl | Cd | Cm | Cl/Cd
-20 | -1.037 | 0.3929 | 0.012 | -2.639
-19.5 | -1.01 | 0.37972 | 0.012 | -2.659
-19 | -0.982 | 0.37528 | 0.012 | -2.618
-18.5 | -0.954 | 0.36042 | 0.012 | -2.646
-18 | -0.926 | 0.35606 | 0.012 | -2.601
-17.5 | -0.898 | 0.347 | 0.012 | -2.588
-17 | -0.87 | 0.33573 | 0.011 | -2.591
-16.5 | -0.842 | 0.33481 | 0.011 | -2.516
-16 | -0.814 | 0.31185 | 0.011 | -2.609
-15.5 | -0.786 | 0.30844 | 0.011 | -2.548
-15 | -0.757 | 0.30957 | 0.01 | -2.446
-14.5 | -0.73 | 0.29747 | 0.01 | -2.452
-14 | -0.701 | 0.27501 | 0.01 | -2.548
-13.5 | -0.673 | 0.26831 | 0.01 | -2.508
-13 | -0.644 | 0.26067 | 0.009 | -2.471
-12.5 | -0.616 | 0.25642 | 0.009 | -2.404
-12 | -0.588 | 0.22748 | 0.009 | -2.583
-11.5 | -0.559 | 0.22136 | 0.008 | -2.525
-11 | -0.53 | 0.20249 | 0.008 | -2.619
-10.5 | -0.502 | 0.1758 | 0.008 | -2.855
-10 | -0.613 | 0.11933 | 0.007 | -5.141
-9.5 | -0.705 | 0.09659 | 0.008 | -7.303
-9 | -0.713 | 0.08466 | 0.008 | -8.418
-8.5 | -0.697 | 0.07593 | 0.008 | -9.178
-8 | -0.669 | 0.06888 | 0.008 | -9.708
-7.5 | -0.632 | 0.06373 | 0.008 | -9.925
-7 | -0.591 | 0.05871 | 0.008 | -10.06
-6.5 | -0.545 | 0.05422 | 0.009 | -10.043
-6 | -0.496 | 0.05018 | 0.009 | -9.882
-5.5 | -0.446 | 0.04617 | 0.009 | -9.652
-5 | -0.396 | 0.04106 | 0.009 | -9.652
-4.5 | -0.402 | 0.02159 | 0.013 | -18.621
-4 | -0.334 | 0.02109 | 0.013 | -15.831
-3.5 | -0.264 | 0.02066 | 0.012 | -12.788
-3 | -0.194 | 0.0203 | 0.012 | -9.536
-2.5 | -0.122 | 0.02002 | 0.011 | -6.107
-2 | -0.05 | 0.01981 | 0.011 | -2.54
-1.5 | 0.022 | 0.01968 | 0.01 | 1.118
-1 | 0.094 | 0.01959 | 0.01 | 4.822
-0.5 | 0.165 | 0.0176 | 0.009 | 9.349
0 | 0.224 | 0.02075 | 0.009 | 10.775
0.5 | 0.29 | 0.02147 | 0.008 | 13.506
1 | 0.356 | 0.02224 | 0.008 | 15.995
1.5 | 0.421 | 0.02313 | 0.007 | 18.192
2 | 0.485 | 0.0241 | 0.007 | 20.141
2.5 | 0.549 | 0.02519 | 0.007 | 21.802
3 | 0.613 | 0.0264 | 0.006 | 23.209
3.5 | 0.675 | 0.02774 | 0.006 | 24.347
4 | 0.737 | 0.02922 | 0.005 | 25.235
4.5 | 0.799 | 0.03088 | 0.005 | 25.868
5 | 0.859 | 0.03269 | 0.004 | 26.292
5.5 | 0.919 | 0.03469 | 0.004 | 26.498
6 | 0.978 | 0.03691 | 0.003 | 26.495
6.5 | 1.036 | 0.03933 | 0.003 | 26.331
7 | 1.092 | 0.04204 | 0.002 | 25.977
7.5 | 1.148 | 0.04499 | 0.002 | 25.507
8 | 1.201 | 0.04827 | 0.001 | 24.892
8.5 | 1.253 | 0.05191 | 0.001 | 24.147
9 | 1.304 | 0.05594 | 0.001 | 23.302
9.5 | 1.351 | 0.06043 | 0 | 22.358
10 | 1.396 | 0.06546 | 0 | 21.32
10.5 | 1.436 | 0.07114 | -0.001 | 20.189
11 | 1.472 | 0.07764 | -0.001 | 18.957
11.5 | 1.501 | 0.08511 | -0.002 | 17.634
12 | 1.521 | 0.09376 | -0.002 | 16.219
12.5 | 1.528 | 0.10431 | -0.003 | 14.647
13 | 1.516 | 0.11753 | -0.003 | 12.901
13.5 | 1.471 | 0.1355 | -0.003 | 10.857
14 | 1.343 | 0.16349 | -0.004 | 8.216
14.5 | 0.917 | 0.23956 | -0.003 | 3.829
15 | 0.948 | 0.29765 | -0.003 | 3.185
15.5 | 0.979 | 0.31734 | -0.004 | 3.086
16 | 1.009 | 0.34311 | -0.004 | 2.942
16.5 | 1.04 | 0.36052 | -0.005 | 2.886
17 | 1.071 | 0.3808 | -0.005 | 2.814
17.5 | 1.101 | 0.40005 | -0.006 | 2.751

## 16. Re 100k Mach 0.50 (2)
BIGFOIL.COM POLAR EXPORT
Horten 19.00% thick 4.00% camber
Horten 19.00% thick 4.00% camber |  |  |  | Cl Max: | 0.7155 | at alpha= | 19.5 | deg
XFOIL ncrit=9 |  |  |  | L/D Max: | 13.5686 | at alpha= | 1 | deg
Re: | 100000 |  |  | Cd Min: | 0.24448 | at alpha= | 19.5 | deg
Mach: | 0.5 |  |  | Cl=0 at alpha= | -2.669 | deg
|  |  |  | @ Cl=0.1, Cd= | 0.033129
|  |  |  | @ Cl=0.4, Cd= | 0.040126
|  |  |  | @ Cl=0.6, Cd= | 0.20427
alpha (deg) | Cl | Cd | Cm | Cl/Cd
-20 | -0.4965 | 0.2341 | 0.0141 | -2.1209
-19.5 | -0.469 | 0.22646 | 0.0113 | -2.071
-19 | -0.4623 | 0.22362 | 0.0049 | -2.0673
-18.5 | -0.4264 | 0.21298 | 0.0034 | -2.0021
-18 | -0.4065 | 0.20694 | -0.0006 | -1.9643
-17.5 | -0.3862 | 0.20002 | -0.0044 | -1.9308
-17 | -0.3603 | 0.19306 | -0.0071 | -1.8663
-16.5 | -0.3585 | 0.18936 | -0.013 | -1.8932
-16 | -0.3183 | 0.17976 | -0.0138 | -1.7707
-15.5 | -0.3305 | 0.17842 | -0.0202 | -1.8524
-15 | -0.2795 | 0.16669 | -0.0203 | -1.6768
-14.5 | -0.2833 | 0.16347 | -0.0254 | -1.733
-14 | -0.2415 | 0.15377 | -0.0264 | -1.5705
-13.5 | -0.2457 | 0.15007 | -0.0313 | -1.6372
-13 | -0.2076 | 0.141 | -0.0333 | -1.4723
-12.5 | -0.2224 | 0.13804 | -0.0389 | -1.6111
-12 | -0.1115 | 0.12317 | -0.056 | -0.90525
-11.5 | -0.0897 | 0.11583 | -0.0632 | -0.77441
-11 | -0.1032 | 0.1116 | -0.0684 | -0.92473
-10.5 | -0.0478 | 0.10338 | -0.0685 | -0.46237
-9.5 | -0.125 | 0.07727 | -0.0868 | -1.6177
-9 | -0.1481 | 0.06759 | -0.0911 | -2.1912
-8.5 | -0.1961 | 0.05887 | -0.0921 | -3.3311
-8 | -0.251 | 0.05246 | -0.0871 | -4.7846
-7.5 | -0.2998 | 0.04807 | -0.0768 | -6.2367
-7 | -0.3386 | 0.04464 | -0.0654 | -7.5851
-6.5 | -0.3183 | 0.04174 | -0.0593 | -7.6258
-6 | -0.3166 | 0.039 | -0.0504 | -8.1179
-5.5 | -0.2899 | 0.03681 | -0.0445 | -7.8756
-5 | -0.256 | 0.03473 | -0.0385 | -7.3711
-4.5 | -0.2136 | 0.03363 | -0.0347 | -6.3515
-4 | -0.1594 | 0.03239 | -0.0319 | -4.9213
-3.5 | -0.1034 | 0.03157 | -0.0298 | -3.2753
-3 | -0.0529 | 0.03148 | -0.0279 | -1.6804
-2.5 | 0.027 | 0.03018 | -0.0286 | 0.89463
-2 | 0.0383 | 0.03126 | -0.0219 | 1.2252
-1.5 | 0.1707 | 0.03527 | -0.0247 | 4.8398
-1 | 0.3352 | 0.03881 | -0.0354 | 8.6369
-0.5 | 0.4558 | 0.04126 | -0.0442 | 11.047
0 | 0.5633 | 0.04463 | -0.0562 | 12.6216
0.5 | 0.6169 | 0.04892 | -0.0633 | 12.6104
1 | 0.6612 | 0.04873 | -0.059 | 13.5686
1.5 | 0.5033 | 0.05959 | -0.0439 | 8.446
3 | 0.3803 | 0.07461 | -0.0238 | 5.0972
3.5 | 0.4034 | 0.07611 | -0.0191 | 5.3002
4 | 0.3614 | 0.08186 | -0.0141 | 4.4149
4.5 | 0.3693 | 0.08454 | -0.0096 | 4.3683
5 | 0.3601 | 0.08877 | -0.0054 | 4.0566
5.5 | 0.3425 | 0.09326 | -0.0015 | 3.6725
6 | 0.3883 | 0.09483 | 0.0025 | 4.0947
6.5 | 0.3401 | 0.10135 | 0.0053 | 3.3557
7 | 0.3335 | 0.10638 | 0.0077 | 3.135
7.5 | 0.3308 | 0.11182 | 0.0094 | 2.9583
8 | 0.3665 | 0.11476 | 0.0123 | 3.1936
9.5 | 0.3525 | 0.13247 | 0.0134 | 2.661
10 | 0.4034 | 0.13877 | 0.0145 | 2.907
10.5 | 0.3849 | 0.14168 | 0.0147 | 2.7167
11 | 0.4292 | 0.14836 | 0.0153 | 2.893
11.5 | 0.4218 | 0.15136 | 0.0149 | 2.7867
12 | 0.4526 | 0.15798 | 0.0148 | 2.8649
13 | 0.4756 | 0.16763 | 0.0129 | 2.8372
13.5 | 0.502 | 0.17256 | 0.0125 | 2.9091
14 | 0.5061 | 0.17788 | 0.0103 | 2.8452
14.5 | 0.5479 | 0.18459 | 0.0103 | 2.9682
15 | 0.5436 | 0.18895 | 0.007 | 2.877
15.5 | 0.5902 | 0.19733 | 0.0071 | 2.9909
16 | 0.5829 | 0.20048 | 0.0031 | 2.9075
16.5 | 0.6196 | 0.20861 | 0.0023 | 2.9701
17 | 0.6243 | 0.21243 | -0.0013 | 2.9389
17.5 | 0.6468 | 0.2197 | -0.0036 | 2.944
18 | 0.6662 | 0.22508 | -0.0063 | 2.9598
18.5 | 0.6784 | 0.23163 | -0.0102 | 2.9288
19 | 0.7094 | 0.23864 | -0.0118 | 2.9727
19.5 | 0.7155 | 0.24448 | -0.0168 | 2.9266

## 17. Re 250k Mach 0.00 (1)
BIGFOIL.COM POLAR EXPORT
Horten 19.00% thick 4.00% camber
Horten 19.00% thick 4.00% camber |  |  |  | Cl Max: | 1.92 | at alpha= | 20 | deg
JavaFoil+Calcfoil stall+Eppler ext transition |  |  |  | L/D Max: | 52.066 | at alpha= | 6 | deg
Re: | 250000 |  |  | Cd Min: | 0.01097 | at alpha= | -1 | deg
Mach: | 0 |  |  | Cl=0 at alpha= | -1.6508 | deg
|  |  |  | @ Cl=0.1, Cd= | 0.01101
|  |  |  | @ Cl=0.4, Cd= | 0.012027
|  |  |  | @ Cl=0.6, Cd= | 0.01341
alpha (deg) | Cl | Cd | Cm | Cl/Cd
-20 | -1.21 | 0.18819 | 0.01 | -6.429
-19.5 | -1.209 | 0.17937 | 0.01 | -6.742
-19 | -1.207 | 0.17099 | 0.01 | -7.058
-18.5 | -1.202 | 0.16276 | 0.01 | -7.387
-18 | -1.196 | 0.15471 | 0.01 | -7.73
-17.5 | -1.188 | 0.14684 | 0.01 | -8.089
-17 | -1.177 | 0.13937 | 0.01 | -8.448
-16.5 | -1.165 | 0.13187 | 0.01 | -8.833
-16 | -1.15 | 0.12473 | 0.01 | -9.222
-15.5 | -1.133 | 0.11818 | 0.01 | -9.59
-15 | -1.115 | 0.11136 | 0.01 | -10.011
-14.5 | -1.094 | 0.10504 | 0.01 | -10.413
-14 | -1.071 | 0.09944 | 0.01 | -10.772
-13.5 | -1.046 | 0.09368 | 0.01 | -11.161
-13 | -1.018 | 0.08789 | 0.01 | -11.581
-12.5 | -0.988 | 0.08236 | 0.01 | -12.001
-12 | -0.958 | 0.07675 | 0.01 | -12.483
-11.5 | -0.926 | 0.07119 | 0.01 | -13.009
-11 | -0.894 | 0.06547 | 0.01 | -13.649
-10.5 | -0.861 | 0.05951 | 0.011 | -14.461
-10 | -0.834 | 0.0507 | 0.011 | -16.455
-9.5 | -0.907 | 0.02165 | 0.014 | -41.906
-9 | -0.864 | 0.02028 | 0.014 | -42.6
-8.5 | -0.814 | 0.01905 | 0.014 | -42.751
-8 | -0.762 | 0.01841 | 0.014 | -41.367
-7.5 | -0.707 | 0.01782 | 0.013 | -39.692
-7 | -0.651 | 0.01736 | 0.013 | -37.51
-6.5 | -0.594 | 0.01692 | 0.013 | -35.094
-6 | -0.535 | 0.01654 | 0.013 | -32.37
-5.5 | -0.476 | 0.01581 | 0.012 | -30.116
-5 | -0.416 | 0.01546 | 0.012 | -26.891
-4.5 | -0.355 | 0.01519 | 0.012 | -23.366
-4 | -0.294 | 0.01494 | 0.011 | -19.652
-3.5 | -0.232 | 0.01438 | 0.011 | -16.114
-3 | -0.169 | 0.01418 | 0.011 | -11.949
-2.5 | -0.107 | 0.01368 | 0.01 | -7.804
-2 | -0.044 | 0.01249 | 0.01 | -3.517
-1.5 | 0.019 | 0.01203 | 0.009 | 1.594
-1 | 0.082 | 0.01097 | 0.009 | 7.479
-0.5 | 0.145 | 0.01111 | 0.009 | 13.048
0 | 0.208 | 0.01128 | 0.008 | 18.42
0.5 | 0.27 | 0.01147 | 0.008 | 23.535
1 | 0.332 | 0.01171 | 0.008 | 28.333
1.5 | 0.393 | 0.01199 | 0.007 | 32.795
2 | 0.454 | 0.01231 | 0.007 | 36.85
2.5 | 0.513 | 0.01269 | 0.006 | 40.437
3 | 0.572 | 0.01315 | 0.006 | 43.496
3.5 | 0.629 | 0.01368 | 0.005 | 45.985
4 | 0.686 | 0.01431 | 0.005 | 47.913
4.5 | 0.742 | 0.01504 | 0.004 | 49.327
5 | 0.797 | 0.01549 | 0.004 | 51.426
5.5 | 0.851 | 0.0164 | 0.004 | 51.918
6 | 0.906 | 0.01739 | 0.003 | 52.066
6.5 | 0.959 | 0.0186 | 0.003 | 51.553
7 | 1.012 | 0.01977 | 0.002 | 51.205
7.5 | 1.065 | 0.02102 | 0.002 | 50.648
8 | 1.117 | 0.02239 | 0.001 | 49.869
8.5 | 1.168 | 0.02387 | 0.001 | 48.926
9 | 1.219 | 0.02548 | 0.001 | 47.827
9.5 | 1.268 | 0.0272 | 0 | 46.628
10 | 1.317 | 0.02907 | 0 | 45.316
10.5 | 1.365 | 0.03109 | -0.001 | 43.921
11 | 1.412 | 0.03334 | -0.001 | 42.355
11.5 | 1.458 | 0.03569 | -0.002 | 40.853
12 | 1.502 | 0.03819 | -0.002 | 39.336
12.5 | 1.545 | 0.04089 | -0.003 | 37.785
13 | 1.586 | 0.04383 | -0.003 | 36.18
13.5 | 1.625 | 0.04697 | -0.003 | 34.6
14 | 1.662 | 0.05038 | -0.004 | 32.996
14.5 | 1.698 | 0.05407 | -0.004 | 31.402
15 | 1.731 | 0.05808 | -0.005 | 29.795
15.5 | 1.761 | 0.06244 | -0.005 | 28.21
16 | 1.79 | 0.06715 | -0.005 | 26.653
16.5 | 1.815 | 0.07222 | -0.006 | 25.132
17 | 1.838 | 0.0777 | -0.006 | 23.653
17.5 | 1.859 | 0.08339 | -0.007 | 22.288
18 | 1.876 | 0.08945 | -0.007 | 20.971
18.5 | 1.891 | 0.0957 | -0.008 | 19.756
19 | 1.903 | 0.10209 | -0.008 | 18.638
19.5 | 1.912 | 0.10875 | -0.008 | 17.586
20 | 1.92 | 0.11574 | -0.009 | 16.586

## 18. Re 250k Mach 0.00 (2)
BIGFOIL.COM POLAR EXPORT
Horten 19.00% thick 4.00% camber
Horten 19.00% thick 4.00% camber |  |  |  | Cl Max: | 1.3673 | at alpha= | 14.5 | deg
XFOIL ncrit=9 |  |  |  | L/D Max: | 63.5245 | at alpha= | 8 | deg
Re: | 250000 |  |  | Cd Min: | 0.18275 | at alpha= | -18 | deg
Mach: | 0 |  |  | Cl=0 at alpha= | -1.9942 | deg
|  |  |  | @ Cl=0.1, Cd= | 0.013519
|  |  |  | @ Cl=0.4, Cd= | 0.016772
|  |  |  | @ Cl=0.6, Cd= | 0.018054
alpha (deg) | Cl | Cd | Cm | Cl/Cd
-18 | -0.4223 | 0.18275 | -0.0016 | -2.3108
-17.5 | -0.422 | 0.17464 | -0.0071 | -2.4164
-17 | -0.3972 | 0.16988 | -0.008 | -2.3381
-16.5 | -0.4127 | 0.16061 | -0.0154 | -2.5696
-15.5 | -0.8867 | 0.05496 | -0.0709 | -16.1336
-15 | -0.8656 | 0.05209 | -0.0698 | -16.6174
-14.5 | -0.871 | 0.04809 | -0.0675 | -18.1119
-14 | -0.8968 | 0.04323 | -0.0625 | -20.7449
-13.5 | -0.9198 | 0.03913 | -0.0553 | -23.5063
-13 | -0.945 | 0.03594 | -0.0454 | -26.2938
-12.5 | -0.9278 | 0.03384 | -0.0404 | -27.4173
-12 | -0.9099 | 0.03245 | -0.0351 | -28.0401
-11.5 | -0.8036 | 0.02833 | -0.0477 | -28.3657
-11 | -0.7314 | 0.02674 | -0.0519 | -27.3523
-10.5 | -0.6966 | 0.02526 | -0.0484 | -27.5772
-10 | -0.6571 | 0.02432 | -0.0456 | -27.0189
-9.5 | -0.6167 | 0.02314 | -0.0429 | -26.6508
-9 | -0.5717 | 0.02226 | -0.041 | -25.6828
-8.5 | -0.5241 | 0.02122 | -0.0395 | -24.6984
-8 | -0.4795 | 0.02055 | -0.0373 | -23.3333
-7.5 | -0.429 | 0.01963 | -0.0363 | -21.8543
-7 | -0.3798 | 0.01883 | -0.035 | -20.1699
-6.5 | -0.3345 | 0.01837 | -0.0328 | -18.209
-6 | -0.2866 | 0.01767 | -0.0312 | -16.2196
-5.5 | -0.2406 | 0.0171 | -0.0292 | -14.0702
-5 | -0.1958 | 0.01659 | -0.027 | -11.8023
-4.5 | -0.1525 | 0.01611 | -0.0244 | -9.4662
-4 | -0.1089 | 0.01575 | -0.0218 | -6.9143
-3.5 | -0.0699 | 0.01518 | -0.0185 | -4.6047
-3 | -0.0316 | 0.01472 | -0.0149 | -2.1467
-2.5 | -0.0135 | 0.0136 | -0.0078 | -0.99265
-2 | -0.0007 | 0.01243 | 0.0019 | -0.056315
-1.5 | 0.0596 | 0.01303 | 0.0026 | 4.5741
-1 | 0.1207 | 0.01377 | 0.0033 | 8.7654
-0.5 | 0.1988 | 0.01478 | 0.0004 | 13.4506
0.5 | 0.3928 | 0.0167 | -0.013 | 23.521
1 | 0.4691 | 0.01746 | -0.0161 | 26.8671
1.5 | 0.5686 | 0.01793 | -0.024 | 31.7122
2 | 0.6065 | 0.01808 | -0.0208 | 33.5454
2.5 | 0.6783 | 0.01806 | -0.0242 | 37.5581
3 | 0.7402 | 0.01822 | -0.0256 | 40.6257
3.5 | 0.7872 | 0.01829 | -0.0244 | 43.0399
4 | 0.8544 | 0.01844 | -0.027 | 46.3341
4.5 | 0.8973 | 0.01866 | -0.0251 | 48.0868
5 | 0.9675 | 0.01873 | -0.0284 | 51.6551
5.5 | 1.0202 | 0.01896 | -0.0285 | 53.808
6 | 1.0826 | 0.01915 | -0.0305 | 56.5326
6.5 | 1.1399 | 0.01938 | -0.0317 | 58.8184
7 | 1.2011 | 0.01968 | -0.0336 | 61.0315
7.5 | 1.2619 | 0.0199 | -0.0358 | 63.4121
8 | 1.2959 | 0.0204 | -0.0325 | 63.5245
8.5 | 1.3153 | 0.02097 | -0.0269 | 62.7229
9 | 1.341 | 0.02148 | -0.0222 | 62.4302
9.5 | 1.3529 | 0.02222 | -0.0154 | 60.8866
10 | 1.362 | 0.0228 | -0.0081 | 59.7368
10.5 | 1.3621 | 0.02353 | 0.0007 | 57.8878
11 | 1.3377 | 0.02425 | 0.0131 | 55.1629
11.5 | 1.355 | 0.02503 | 0.0185 | 54.135
12 | 1.3328 | 0.02681 | 0.0277 | 49.7128
12.5 | 1.3457 | 0.02818 | 0.032 | 47.7537
13 | 1.3403 | 0.03079 | 0.0366 | 43.5304
13.5 | 1.3543 | 0.03271 | 0.0394 | 41.4032
14 | 1.3465 | 0.03638 | 0.0421 | 37.0121
14.5 | 1.3673 | 0.03828 | 0.0438 | 35.7184
15 | 1.3465 | 0.04364 | 0.0452 | 30.8547
15.5 | 1.3619 | 0.04628 | 0.0463 | 29.4274
16 | 1.3428 | 0.05243 | 0.0463 | 25.6113
16.5 | 1.3432 | 0.05697 | 0.0463 | 23.5773
17 | 1.3437 | 0.0617 | 0.0459 | 21.778
17.5 | 1.3225 | 0.06923 | 0.0445 | 19.103
18 | 1.3336 | 0.07301 | 0.0441 | 18.266
18.5 | 1.3105 | 0.08131 | 0.0418 | 16.1173
19 | 1.2943 | 0.08893 | 0.0397 | 14.5541
19.5 | 1.3123 | 0.09199 | 0.039 | 14.2657

## 19. Re 250k Mach 0.10 (1)
BIGFOIL.COM POLAR EXPORT
Horten 19.00% thick 4.00% camber
Horten 19.00% thick 4.00% camber |  |  |  | Cl Max: | 1.907 | at alpha= | 20 | deg
JavaFoil+Calcfoil stall+Eppler ext transition |  |  |  | L/D Max: | 51.596 | at alpha= | 6 | deg
Re: | 250000 |  |  | Cd Min: | 0.01101 | at alpha= | -1 | deg
Mach: | 0.1 |  |  | Cl=0 at alpha= | -1.6508 | deg
|  |  |  | @ Cl=0.1, Cd= | 0.011049
|  |  |  | @ Cl=0.4, Cd= | 0.012077
|  |  |  | @ Cl=0.6, Cd= | 0.013505
alpha (deg) | Cl | Cd | Cm | Cl/Cd
-20 | -1.182 | 0.19187 | 0.01 | -6.159
-19.5 | -1.184 | 0.18283 | 0.01 | -6.474
-19 | -1.184 | 0.17402 | 0.01 | -6.803
-18.5 | -1.182 | 0.16534 | 0.01 | -7.15
-18 | -1.178 | 0.1571 | 0.01 | -7.5
-17.5 | -1.172 | 0.14933 | 0.01 | -7.85
-17 | -1.164 | 0.14121 | 0.01 | -8.244
-16.5 | -1.154 | 0.13396 | 0.01 | -8.611
-16 | -1.141 | 0.12657 | 0.01 | -9.013
-15.5 | -1.126 | 0.11967 | 0.01 | -9.409
-15 | -1.109 | 0.11297 | 0.01 | -9.813
-14.5 | -1.089 | 0.10644 | 0.01 | -10.232
-14 | -1.067 | 0.10072 | 0.01 | -10.598
-13.5 | -1.043 | 0.09488 | 0.01 | -10.991
-13 | -1.016 | 0.08896 | 0.01 | -11.422
-12.5 | -0.987 | 0.08337 | 0.01 | -11.843
-12 | -0.957 | 0.07778 | 0.01 | -12.308
-11.5 | -0.926 | 0.07229 | 0.01 | -12.809
-11 | -0.894 | 0.06658 | 0.01 | -13.422
-10.5 | -0.86 | 0.06088 | 0.01 | -14.128
-10 | -0.83 | 0.05334 | 0.011 | -15.568
-9.5 | -0.906 | 0.0222 | 0.014 | -40.806
-9 | -0.866 | 0.0205 | 0.014 | -42.241
-8.5 | -0.817 | 0.01923 | 0.014 | -42.459
-8 | -0.764 | 0.01853 | 0.014 | -41.256
-7.5 | -0.71 | 0.01796 | 0.013 | -39.532
-7 | -0.654 | 0.01744 | 0.013 | -37.487
-6.5 | -0.596 | 0.017 | 0.013 | -35.071
-6 | -0.538 | 0.0166 | 0.013 | -32.399
-5.5 | -0.478 | 0.01588 | 0.012 | -30.104
-5 | -0.418 | 0.01555 | 0.012 | -26.861
-4.5 | -0.357 | 0.01526 | 0.012 | -23.37
-4 | -0.295 | 0.015 | 0.011 | -19.661
-3.5 | -0.233 | 0.01443 | 0.011 | -16.133
-3 | -0.17 | 0.01424 | 0.011 | -11.957
-2.5 | -0.107 | 0.01373 | 0.01 | -7.813
-2 | -0.044 | 0.01253 | 0.01 | -3.522
-1.5 | 0.019 | 0.01278 | 0.01 | 1.508
-1 | 0.082 | 0.01101 | 0.009 | 7.487
-0.5 | 0.146 | 0.01115 | 0.009 | 13.069
0 | 0.209 | 0.01132 | 0.008 | 18.435
0.5 | 0.271 | 0.01152 | 0.008 | 23.534
1 | 0.333 | 0.01177 | 0.008 | 28.329
1.5 | 0.395 | 0.01205 | 0.007 | 32.766
2 | 0.455 | 0.01238 | 0.007 | 36.782
2.5 | 0.515 | 0.01278 | 0.006 | 40.321
3 | 0.574 | 0.01325 | 0.006 | 43.313
3.5 | 0.631 | 0.01381 | 0.005 | 45.739
4 | 0.688 | 0.01446 | 0.005 | 47.586
4.5 | 0.744 | 0.0152 | 0.005 | 48.963
5 | 0.8 | 0.01568 | 0.004 | 50.995
5.5 | 0.854 | 0.0166 | 0.004 | 51.475
6 | 0.909 | 0.01761 | 0.003 | 51.596
6.5 | 0.963 | 0.01884 | 0.003 | 51.086
7 | 1.016 | 0.02003 | 0.002 | 50.714
7.5 | 1.069 | 0.02131 | 0.002 | 50.145
8 | 1.121 | 0.0227 | 0.001 | 49.355
8.5 | 1.172 | 0.02421 | 0.001 | 48.409
9 | 1.223 | 0.02585 | 0.001 | 47.295
9.5 | 1.273 | 0.02761 | 0 | 46.099
10 | 1.322 | 0.02951 | 0 | 44.783
10.5 | 1.37 | 0.03157 | -0.001 | 43.388
11 | 1.417 | 0.03387 | -0.001 | 41.828
11.5 | 1.462 | 0.03627 | -0.002 | 40.318
12 | 1.506 | 0.03883 | -0.002 | 38.792
12.5 | 1.549 | 0.04159 | -0.003 | 37.248
13 | 1.59 | 0.0446 | -0.003 | 35.644
13.5 | 1.629 | 0.04784 | -0.003 | 34.048
14 | 1.666 | 0.05134 | -0.004 | 32.444
14.5 | 1.7 | 0.05514 | -0.004 | 30.841
15 | 1.733 | 0.05925 | -0.005 | 29.241
15.5 | 1.762 | 0.06375 | -0.005 | 27.647
16 | 1.79 | 0.06861 | -0.006 | 26.089
16.5 | 1.814 | 0.07384 | -0.006 | 24.568
17 | 1.836 | 0.07944 | -0.006 | 23.11
17.5 | 1.855 | 0.08539 | -0.007 | 21.725
18 | 1.871 | 0.09166 | -0.007 | 20.413
18.5 | 1.884 | 0.09809 | -0.008 | 19.204
19 | 1.894 | 0.10481 | -0.008 | 18.071
19.5 | 1.902 | 0.11161 | -0.008 | 17.038
20 | 1.907 | 0.11875 | -0.009 | 16.055

## 20. Re 250k Mach 0.10 (2)
BIGFOIL.COM POLAR EXPORT
Horten 19.00% thick 4.00% camber
Horten 19.00% thick 4.00% camber |  |  |  | Cl Max: | 1.3624 | at alpha= | 10 | deg
XFOIL ncrit=9 |  |  |  | L/D Max: | 62.9146 | at alpha= | 7.5 | deg
Re: | 250000 |  |  | Cd Min: | 0.18336 | at alpha= | -18 | deg
Mach: | 0.1 |  |  | Cl=0 at alpha= | -1.9942 | deg
|  |  |  | @ Cl=0.1, Cd= | 0.01355
|  |  |  | @ Cl=0.4, Cd= | 0.016808
|  |  |  | @ Cl=0.6, Cd= | 0.018132
alpha (deg) | Cl | Cd | Cm | Cl/Cd
-18 | -0.4213 | 0.18336 | -0.0015 | -2.2977
-17.5 | -0.421 | 0.1753 | -0.0071 | -2.4016
-17 | -0.3957 | 0.17049 | -0.0079 | -2.321
-16.5 | -0.4116 | 0.16133 | -0.0155 | -2.5513
-16 | -0.3758 | 0.15696 | -0.0145 | -2.3942
-15.5 | -0.4013 | 0.14647 | -0.0232 | -2.7398
-14.5 | -0.7902 | 0.05476 | -0.0699 | -14.4302
-14 | -0.8524 | 0.04635 | -0.0666 | -18.3905
-13.5 | -0.888 | 0.04116 | -0.06 | -21.5743
-13 | -0.9184 | 0.03726 | -0.0508 | -24.6484
-12.5 | -0.915 | 0.03475 | -0.0441 | -26.3309
-11.5 | -0.7979 | 0.02888 | -0.0505 | -27.6281
-11 | -0.7276 | 0.02728 | -0.0541 | -26.6716
-10.5 | -0.7025 | 0.02587 | -0.0488 | -27.155
-10 | -0.6577 | 0.02469 | -0.047 | -26.6383
-9.5 | -0.6241 | 0.02371 | -0.0428 | -26.3222
-9 | -0.5734 | 0.02254 | -0.042 | -25.4392
-8.5 | -0.5271 | 0.02147 | -0.0401 | -24.5505
-8 | -0.4805 | 0.02072 | -0.0382 | -23.1902
-7.5 | -0.43 | 0.0198 | -0.0371 | -21.7172
-7 | -0.3809 | 0.01899 | -0.0356 | -20.0579
-6.5 | -0.3347 | 0.01849 | -0.0335 | -18.1017
-6 | -0.2861 | 0.01777 | -0.032 | -16.1002
-5.5 | -0.2397 | 0.01718 | -0.03 | -13.9523
-5 | -0.1944 | 0.0167 | -0.0277 | -11.6407
-4.5 | -0.1512 | 0.01618 | -0.025 | -9.3449
-4 | -0.1076 | 0.01582 | -0.0224 | -6.8015
-3.5 | -0.0679 | 0.01527 | -0.0191 | -4.4466
-3 | -0.0295 | 0.01482 | -0.0155 | -1.9906
-2.5 | -0.0075 | 0.01381 | -0.009 | -0.54308
-2 | -0.0007 | 0.01248 | 0.0018 | -0.05609
-1.5 | 0.0595 | 0.01304 | 0.0027 | 4.5629
-1 | 0.1183 | 0.01378 | 0.0038 | 8.5849
-0.5 | 0.1965 | 0.01478 | 0.0011 | 13.295
0 | 0.3189 | 0.01612 | -0.0101 | 19.7829
0.5 | 0.3928 | 0.01674 | -0.0126 | 23.4648
1 | 0.4854 | 0.01761 | -0.0186 | 27.5639
1.5 | 0.5713 | 0.018 | -0.0238 | 31.7389
2 | 0.6082 | 0.01817 | -0.0204 | 33.4728
2.5 | 0.6812 | 0.01815 | -0.0238 | 37.5317
3 | 0.7435 | 0.01831 | -0.0253 | 40.6062
3.5 | 0.7905 | 0.0184 | -0.024 | 42.962
4 | 0.8578 | 0.01857 | -0.0265 | 46.1928
4.5 | 0.9011 | 0.01879 | -0.0246 | 47.9564
5 | 0.9716 | 0.01892 | -0.0279 | 51.3531
5.5 | 1.025 | 0.01912 | -0.0281 | 53.6088
6 | 1.0873 | 0.01938 | -0.0299 | 56.1042
6.5 | 1.145 | 0.01958 | -0.0311 | 58.478
7 | 1.2056 | 0.01991 | -0.0328 | 60.5525
7.5 | 1.2671 | 0.02014 | -0.0349 | 62.9146
8 | 1.2983 | 0.02071 | -0.0311 | 62.6895
8.5 | 1.3183 | 0.02127 | -0.0255 | 61.9793
9 | 1.3475 | 0.02187 | -0.0214 | 61.6141
9.5 | 1.351 | 0.02259 | -0.0131 | 59.8052
10 | 1.3624 | 0.02316 | -0.0061 | 58.8256
10.5 | 1.3463 | 0.02391 | 0.0054 | 56.307
11 | 1.3286 | 0.02475 | 0.0164 | 53.6808
11.5 | 1.3388 | 0.02575 | 0.0225 | 51.9922
12 | 1.3238 | 0.02767 | 0.0302 | 47.8424
12.5 | 1.3463 | 0.02889 | 0.0336 | 46.6009
13 | 1.3301 | 0.03209 | 0.0385 | 41.449
13.5 | 1.3525 | 0.03369 | 0.0408 | 40.1454
14 | 1.3349 | 0.0381 | 0.0436 | 35.0367
14.5 | 1.3501 | 0.04053 | 0.0452 | 33.3111
15 | 1.3345 | 0.04567 | 0.0463 | 29.2205

## 21. Re 250k Mach 0.25 (1)
BIGFOIL.COM POLAR EXPORT
Horten 19.00% thick 4.00% camber
Horten 19.00% thick 4.00% camber |  |  |  | Cl Max: | 1.823 | at alpha= | 18 | deg
JavaFoil+Calcfoil stall+Eppler ext transition |  |  |  | L/D Max: | 49.143 | at alpha= | 6 | deg
Re: | 250000 |  |  | Cd Min: | 0.01123 | at alpha= | -1 | deg
Mach: | 0.25 |  |  | Cl=0 at alpha= | -1.6539 | deg
|  |  |  | @ Cl=0.1, Cd= | 0.011262
|  |  |  | @ Cl=0.4, Cd= | 0.012398
|  |  |  | @ Cl=0.6, Cd= | 0.014048
alpha (deg) | Cl | Cd | Cm | Cl/Cd
-20 | -0.936 | 0.22535 | 0.009 | -4.153
-19.5 | -0.963 | 0.21147 | 0.009 | -4.555
-19 | -0.987 | 0.20011 | 0.009 | -4.934
-18.5 | -1.008 | 0.18763 | 0.009 | -5.374
-18 | -1.026 | 0.17768 | 0.009 | -5.773
-17.5 | -1.04 | 0.16706 | 0.009 | -6.225
-17 | -1.05 | 0.15711 | 0.009 | -6.684
-16.5 | -1.057 | 0.14767 | 0.009 | -7.157
-16 | -1.06 | 0.13876 | 0.009 | -7.636
-15.5 | -1.059 | 0.13032 | 0.009 | -8.124
-15 | -1.054 | 0.12242 | 0.009 | -8.608
-14.5 | -1.046 | 0.11566 | 0.009 | -9.041
-14 | -1.034 | 0.10878 | 0.01 | -9.503
-13.5 | -1.017 | 0.10212 | 0.01 | -9.961
-13 | -0.998 | 0.0956 | 0.01 | -10.437
-12.5 | -0.975 | 0.0894 | 0.01 | -10.905
-12 | -0.949 | 0.08354 | 0.01 | -11.363
-11.5 | -0.921 | 0.0778 | 0.01 | -11.842
-11 | -0.891 | 0.07218 | 0.01 | -12.351
-10.5 | -0.859 | 0.06667 | 0.01 | -12.889
-10 | -0.826 | 0.0611 | 0.01 | -13.515
-9.5 | -0.793 | 0.05455 | 0.011 | -14.535
-9 | -0.861 | 0.02306 | 0.014 | -37.345
-8.5 | -0.827 | 0.02035 | 0.014 | -40.653
-8 | -0.778 | 0.01935 | 0.014 | -40.199
-7.5 | -0.724 | 0.01862 | 0.014 | -38.894
-7 | -0.668 | 0.01804 | 0.013 | -37.027
-6.5 | -0.61 | 0.01754 | 0.013 | -34.757
-6 | -0.55 | 0.01671 | 0.013 | -32.934
-5.5 | -0.49 | 0.01628 | 0.013 | -30.082
-5 | -0.428 | 0.01592 | 0.012 | -26.887
-4.5 | -0.366 | 0.01563 | 0.012 | -23.403
-4 | -0.303 | 0.01497 | 0.012 | -20.206
-3.5 | -0.239 | 0.01474 | 0.011 | -16.203
-3 | -0.175 | 0.01419 | 0.011 | -12.316
-2.5 | -0.11 | 0.01401 | 0.011 | -7.863
-2 | -0.045 | 0.01423 | 0.01 | -3.183
-1.5 | 0.02 | 0.01407 | 0.01 | 1.406
-1 | 0.085 | 0.01123 | 0.009 | 7.54
-0.5 | 0.15 | 0.01137 | 0.009 | 13.149
0 | 0.214 | 0.01157 | 0.009 | 18.482
0.5 | 0.278 | 0.01181 | 0.008 | 23.535
1 | 0.341 | 0.01208 | 0.008 | 28.232
1.5 | 0.404 | 0.01242 | 0.007 | 32.508
2 | 0.465 | 0.01282 | 0.007 | 36.284
2.5 | 0.526 | 0.0133 | 0.006 | 39.514
3 | 0.585 | 0.01388 | 0.006 | 42.15
3.5 | 0.644 | 0.01454 | 0.005 | 44.246
4 | 0.701 | 0.0153 | 0.005 | 45.835
4.5 | 0.758 | 0.01613 | 0.005 | 47.006
5 | 0.815 | 0.01706 | 0.004 | 47.768
5.5 | 0.871 | 0.01807 | 0.004 | 48.209
6 | 0.926 | 0.01885 | 0.003 | 49.143
6.5 | 0.981 | 0.02006 | 0.003 | 48.911
7 | 1.036 | 0.02139 | 0.002 | 48.425
7.5 | 1.089 | 0.02293 | 0.002 | 47.508
8 | 1.142 | 0.02448 | 0.001 | 46.657
8.5 | 1.194 | 0.02616 | 0.001 | 45.662
9 | 1.246 | 0.02797 | 0.001 | 44.536
9.5 | 1.296 | 0.02995 | 0 | 43.276
10 | 1.345 | 0.03208 | 0 | 41.947
10.5 | 1.393 | 0.03438 | -0.001 | 40.527
11 | 1.44 | 0.0369 | -0.001 | 39.034
11.5 | 1.485 | 0.0396 | -0.002 | 37.507
12 | 1.529 | 0.04254 | -0.002 | 35.932
12.5 | 1.57 | 0.04573 | -0.003 | 34.328
13 | 1.609 | 0.04928 | -0.003 | 32.646
13.5 | 1.645 | 0.05305 | -0.003 | 31.014
14 | 1.679 | 0.0572 | -0.004 | 29.354
14.5 | 1.71 | 0.06169 | -0.004 | 27.717
15 | 1.737 | 0.06664 | -0.005 | 26.068
15.5 | 1.761 | 0.07204 | -0.005 | 24.448
16 | 1.782 | 0.07797 | -0.006 | 22.855
16.5 | 1.798 | 0.08437 | -0.006 | 21.312
17 | 1.811 | 0.09127 | -0.006 | 19.838
17.5 | 1.819 | 0.09842 | -0.007 | 18.487
18 | 1.823 | 0.10597 | -0.007 | 17.206
18.5 | 1.822 | 0.11396 | -0.008 | 15.991
19 | 1.817 | 0.12234 | -0.008 | 14.853
19.5 | 1.808 | 0.13104 | -0.008 | 13.796
20 | 1.794 | 0.14034 | -0.009 | 12.784

## 22. Re 250k Mach 0.25 (2)
BIGFOIL.COM POLAR EXPORT
Horten 19.00% thick 4.00% camber
Horten 19.00% thick 4.00% camber |  |  |  | Cl Max: | 1.3304 | at alpha= | 8.5 | deg
XFOIL ncrit=9 |  |  |  | L/D Max: | 59.0747 | at alpha= | 7.5 | deg
Re: | 250000 |  |  | Cd Min: | 0.17891 | at alpha= | -17.5 | deg
Mach: | 0.25 |  |  | Cl=0 at alpha= | -2.744 | deg
|  |  |  | @ Cl=0.1, Cd= | 0.013668
|  |  |  | @ Cl=0.4, Cd= | 0.017103
|  |  |  | @ Cl=0.6, Cd= | 0.018598
alpha (deg) | Cl | Cd | Cm | Cl/Cd
-17.5 | -0.416 | 0.17891 | -0.0071 | -2.3252
-17 | -0.3885 | 0.17381 | -0.0077 | -2.2352
-16 | -0.3658 | 0.16022 | -0.0146 | -2.2831
-15.5 | -0.3463 | 0.15483 | -0.0163 | -2.2366
-15 | -0.3504 | 0.14617 | -0.0215 | -2.3972
-14.5 | -0.2596 | 0.1324 | -0.033 | -1.9607
-13.5 | -0.6721 | 0.05881 | -0.0711 | -11.4283
-13 | -0.7521 | 0.0481 | -0.0709 | -15.6362
-12.5 | -0.7871 | 0.04261 | -0.0657 | -18.4722
-12 | -0.7778 | 0.04029 | -0.0612 | -19.305
-11.5 | -0.7231 | 0.03309 | -0.0706 | -21.8525
-11 | -0.6955 | 0.03071 | -0.0671 | -22.6473
-10.5 | -0.6769 | 0.02916 | -0.0608 | -23.2133
-10 | -0.6606 | 0.02705 | -0.0541 | -24.4214
-9.5 | -0.6214 | 0.02579 | -0.0507 | -24.0946
-9 | -0.5849 | 0.02428 | -0.0467 | -24.0898
-8.5 | -0.5383 | 0.02314 | -0.0444 | -23.2627
-8 | -0.4888 | 0.02186 | -0.0426 | -22.3605
-7.5 | -0.4421 | 0.02103 | -0.04 | -21.0223
-7 | -0.3881 | 0.02006 | -0.039 | -19.347
-6.5 | -0.3354 | 0.01912 | -0.0377 | -17.5418
-6 | -0.284 | 0.01838 | -0.036 | -15.4516
-5.5 | -0.2347 | 0.01774 | -0.034 | -13.23
-5 | -0.1873 | 0.0172 | -0.0316 | -10.8895
-4.5 | -0.1414 | 0.01669 | -0.029 | -8.4721
-4 | -0.0988 | 0.0162 | -0.0258 | -6.0988
-3.5 | -0.056 | 0.01579 | -0.0225 | -3.5465
-3 | -0.017 | 0.01531 | -0.0186 | -1.1104
-2.5 | 0.0162 | 0.01466 | -0.0137 | 1.105
-2 | 0.0033 | 0.01294 | 0.0002 | 0.25502
-1.5 | 0.064 | 0.01319 | 0.0019 | 4.8522
-1 | 0.1325 | 0.0141 | 0.0018 | 9.3972
-0.5 | 0.2176 | 0.01516 | -0.0015 | 14.3536
0 | 0.3171 | 0.01629 | -0.0079 | 19.4659
0.5 | 0.3915 | 0.01703 | -0.0098 | 22.9888
1 | 0.5053 | 0.01801 | -0.0192 | 28.0566
1.5 | 0.585 | 0.01857 | -0.0226 | 31.5024
2 | 0.6448 | 0.01868 | -0.0231 | 34.5182
2.5 | 0.697 | 0.01881 | -0.0221 | 37.0548
3 | 0.7625 | 0.01893 | -0.0238 | 40.28
3.5 | 0.8087 | 0.01918 | -0.0217 | 42.1637
4 | 0.8769 | 0.01933 | -0.0241 | 45.3647
4.5 | 0.9314 | 0.01963 | -0.0236 | 47.4478
5 | 0.9922 | 0.01985 | -0.0247 | 49.9849
5.5 | 1.0526 | 0.02018 | -0.0255 | 52.1606
6 | 1.1102 | 0.02051 | -0.0261 | 54.1297
6.5 | 1.1721 | 0.0209 | -0.0274 | 56.0813
7 | 1.2309 | 0.02129 | -0.0284 | 57.8159
7.5 | 1.2896 | 0.02183 | -0.0294 | 59.0747
8 | 1.3081 | 0.02248 | -0.0231 | 58.1895
8.5 | 1.3304 | 0.02318 | -0.0174 | 57.3943
9 | 1.3255 | 0.02405 | -0.0076 | 55.1143
9.5 | 1.3246 | 0.02459 | 0.0019 | 53.8674
10 | 1.2948 | 0.02569 | 0.0148 | 50.4009
10.5 | 1.2791 | 0.02706 | 0.0243 | 47.269
11 | 1.286 | 0.02848 | 0.0303 | 45.1545
11.5 | 1.2678 | 0.03128 | 0.0368 | 40.5307
12 | 1.2869 | 0.03294 | 0.0402 | 39.068
12.5 | 1.265 | 0.03729 | 0.0441 | 33.9233
13 | 1.2812 | 0.03963 | 0.0464 | 32.329
13.5 | 1.2598 | 0.04504 | 0.0482 | 27.9707

## 23. Re 250k Mach 0.50 (1)
BIGFOIL.COM POLAR EXPORT
Horten 19.00% thick 4.00% camber
Horten 19.00% thick 4.00% camber |  |  |  | Cl Max: | 1.551 | at alpha= | 12.5 | deg
JavaFoil+Calcfoil stall+Eppler ext transition |  |  |  | L/D Max: | 39.717 | at alpha= | 5 | deg
Re: | 250000 |  |  | Cd Min: | 0.01245 | at alpha= | -0.5 | deg
Mach: | 0.5 |  |  | Cl=0 at alpha= | -1.6528 | deg
|  |  |  | @ Cl=0.1, Cd= | 0.015016
|  |  |  | @ Cl=0.4, Cd= | 0.014424
|  |  |  | @ Cl=0.6, Cd= | 0.0169
alpha (deg) | Cl | Cd | Cm | Cl/Cd
-20 | -1.037 | 0.29608 | 0.012 | -3.502
-19.5 | -1.01 | 0.29184 | 0.012 | -3.46
-19 | -0.982 | 0.28735 | 0.012 | -3.419
-18.5 | -0.954 | 0.27579 | 0.012 | -3.458
-18 | -0.926 | 0.27139 | 0.012 | -3.413
-17.5 | -0.898 | 0.25666 | 0.012 | -3.499
-17 | -0.87 | 0.2555 | 0.011 | -3.405
-16.5 | -0.843 | 0.25325 | 0.011 | -3.327
-16 | -0.814 | 0.23597 | 0.011 | -3.448
-15.5 | -0.786 | 0.23223 | 0.011 | -3.385
-15 | -0.757 | 0.21973 | 0.01 | -3.446
-14.5 | -0.73 | 0.22134 | 0.01 | -3.296
-14 | -0.701 | 0.20616 | 0.01 | -3.399
-13.5 | -0.673 | 0.20076 | 0.01 | -3.352
-13 | -0.644 | 0.19286 | 0.009 | -3.34
-12.5 | -0.616 | 0.18927 | 0.009 | -3.257
-12 | -0.588 | 0.17607 | 0.009 | -3.338
-11.5 | -0.559 | 0.16293 | 0.008 | -3.431
-11 | -0.53 | 0.15312 | 0.008 | -3.464
-10.5 | -0.502 | 0.13557 | 0.008 | -3.703
-10 | -0.614 | 0.09712 | 0.008 | -6.321
-9.5 | -0.707 | 0.08169 | 0.009 | -8.659
-9 | -0.716 | 0.07221 | 0.009 | -9.912
-8.5 | -0.702 | 0.06493 | 0.009 | -10.807
-8 | -0.675 | 0.05861 | 0.01 | -11.523
-7.5 | -0.642 | 0.05267 | 0.01 | -12.189
-7 | -0.606 | 0.0459 | 0.011 | -13.207
-6.5 | -0.656 | 0.01995 | 0.015 | -32.876
-6 | -0.599 | 0.01887 | 0.014 | -31.737
-5.5 | -0.537 | 0.01783 | 0.014 | -30.1
-5 | -0.471 | 0.01719 | 0.014 | -27.402
-4.5 | -0.404 | 0.01638 | 0.013 | -24.65
-4 | -0.335 | 0.01662 | 0.013 | -20.159
-3.5 | -0.265 | 0.01625 | 0.013 | -16.305
-3 | -0.194 | 0.01594 | 0.012 | -12.175
-2.5 | -0.123 | 0.0157 | 0.012 | -7.804
-2 | -0.05 | 0.01551 | 0.011 | -3.252
-1.5 | 0.022 | 0.01535 | 0.011 | 1.436
-1 | 0.095 | 0.01521 | 0.01 | 6.22
-0.5 | 0.166 | 0.01245 | 0.01 | 13.363
0 | 0.235 | 0.01304 | 0.009 | 17.985
0.5 | 0.303 | 0.01353 | 0.009 | 22.41
1 | 0.371 | 0.01413 | 0.008 | 26.247
1.5 | 0.438 | 0.01481 | 0.008 | 29.547
2 | 0.504 | 0.01559 | 0.007 | 32.303
2.5 | 0.569 | 0.01644 | 0.007 | 34.591
3 | 0.633 | 0.01739 | 0.006 | 36.417
3.5 | 0.697 | 0.01843 | 0.006 | 37.813
4 | 0.76 | 0.01958 | 0.005 | 38.803
4.5 | 0.822 | 0.02084 | 0.005 | 39.441
5 | 0.883 | 0.02224 | 0.004 | 39.717
5.5 | 0.944 | 0.02377 | 0.004 | 39.691
6 | 1.003 | 0.02547 | 0.003 | 39.379
6.5 | 1.061 | 0.02735 | 0.003 | 38.802
7 | 1.118 | 0.02942 | 0.003 | 38.012
7.5 | 1.174 | 0.03174 | 0.002 | 36.991
8 | 1.228 | 0.03431 | 0.002 | 35.806
8.5 | 1.281 | 0.03715 | 0.001 | 34.478
9 | 1.331 | 0.04032 | 0.001 | 33.009
9.5 | 1.379 | 0.0439 | 0 | 31.4
10 | 1.423 | 0.04793 | 0 | 29.691
10.5 | 1.463 | 0.05224 | -0.001 | 28.012
11 | 1.498 | 0.05748 | -0.001 | 26.067
11.5 | 1.527 | 0.0636 | -0.002 | 24.006
12 | 1.546 | 0.07088 | -0.002 | 21.807
12.5 | 1.551 | 0.07977 | -0.003 | 19.448
13 | 1.538 | 0.0911 | -0.003 | 16.882
13.5 | 1.491 | 0.10648 | -0.004 | 14
14 | 1.361 | 0.12996 | -0.004 | 10.472
14.5 | 0.918 | 0.1835 | -0.003 | 5.001
15 | 0.948 | 0.21648 | -0.003 | 4.38
15.5 | 0.979 | 0.23167 | -0.004 | 4.227
16 | 1.009 | 0.25256 | -0.004 | 3.997
16.5 | 1.041 | 0.26104 | -0.005 | 3.987
17 | 1.071 | 0.27854 | -0.005 | 3.847
17.5 | 1.101 | 0.29171 | -0.006 | 3.775

## 24. Re 250k Mach 0.50 (2)
BIGFOIL.COM POLAR EXPORT
Horten 19.00% thick 4.00% camber
Horten 19.00% thick 4.00% camber |  |  |  | Cl Max: | 1.0375 | at alpha= | 6 | deg
XFOIL ncrit=9 |  |  |  | L/D Max: | 36.8478 | at alpha= | 4 | deg
Re: | 250000 |  |  | Cd Min: | 0.22985 | at alpha= | -20 | deg
Mach: | 0.5 |  |  | Cl=0 at alpha= | -3.4705 | deg
|  |  |  | @ Cl=0.1, Cd= | 0.016925
|  |  |  | @ Cl=0.4, Cd= | 0.018828
|  |  |  | @ Cl=0.6, Cd= | 0.021156
alpha (deg) | Cl | Cd | Cm | Cl/Cd
-20 | -0.5049 | 0.22985 | 0.0151 | -2.1966
-19.5 | -0.4773 | 0.22324 | 0.0126 | -2.1381
-19 | -0.461 | 0.2161 | 0.0069 | -2.1333
-18.5 | -0.4366 | 0.20873 | 0.0037 | -2.0917
-18 | -0.4114 | 0.20229 | 0.0008 | -2.0337
-17.5 | -0.4015 | 0.19474 | -0.0056 | -2.0617
-17 | -0.3699 | 0.1882 | -0.0069 | -1.9655
-16.5 | -0.3579 | 0.18104 | -0.0123 | -1.9769
-16 | -0.3344 | 0.17376 | -0.015 | -1.9245
-15.5 | -0.3095 | 0.16761 | -0.0173 | -1.8465
-14.5 | -0.2728 | 0.15354 | -0.0242 | -1.7767
-13.5 | -0.1579 | 0.1311 | -0.0567 | -1.2044
-13 | -0.1759 | 0.12212 | -0.0637 | -1.4404
-12 | -0.1517 | 0.10463 | -0.0683 | -1.4499
-11.5 | -0.1635 | 0.09403 | -0.0734 | -1.7388
-11 | -0.1901 | 0.08173 | -0.0798 | -2.326
-10.5 | -0.2212 | 0.06926 | -0.0866 | -3.1938
-10 | -0.29 | 0.05329 | -0.0969 | -5.4419
-9.5 | -0.3423 | 0.04497 | -0.097 | -7.6117
-9 | -0.3861 | 0.03898 | -0.0916 | -9.9051
-8.5 | -0.4259 | 0.0339 | -0.0824 | -12.5634
-8 | -0.4311 | 0.03053 | -0.0735 | -14.1205
-7.5 | -0.419 | 0.02815 | -0.0652 | -14.8845
-7 | -0.3948 | 0.02565 | -0.0581 | -15.3918
-6.5 | -0.3544 | 0.02391 | -0.0527 | -14.8223
-6 | -0.2966 | 0.02232 | -0.0501 | -13.2885
-5.5 | -0.235 | 0.02103 | -0.048 | -11.1745
-5 | -0.1717 | 0.01994 | -0.0461 | -8.6108
-4.5 | -0.1117 | 0.01914 | -0.0438 | -5.8359
-4 | -0.0545 | 0.01845 | -0.0411 | -2.9539
-3.5 | -0.0029 | 0.01796 | -0.0375 | -0.16147
-3 | 0.0462 | 0.01747 | -0.0334 | 2.6445
-2.5 | 0.086 | 0.01711 | -0.0279 | 5.0263
-2 | 0.1209 | 0.01665 | -0.0214 | 7.2613
-1.5 | 0.1293 | 0.01583 | -0.0105 | 8.168
-1 | 0.1413 | 0.01504 | 0.0021 | 9.3949
-0.5 | 0.2087 | 0.01613 | 0.0048 | 12.9386
0 | 0.3234 | 0.01773 | -0.0012 | 18.2403
0.5 | 0.419 | 0.0191 | -0.0046 | 21.9372
1 | 0.501 | 0.01997 | -0.0057 | 25.0876
1.5 | 0.6262 | 0.02147 | -0.0148 | 29.1663
2 | 0.7033 | 0.0221 | -0.0159 | 31.8235
2.5 | 0.7341 | 0.02269 | -0.0098 | 32.3535
3 | 0.813 | 0.02322 | -0.0119 | 35.0129
3.5 | 0.8456 | 0.02409 | -0.0065 | 35.1017
4 | 0.9153 | 0.02484 | -0.0074 | 36.8478
4.5 | 0.9496 | 0.02602 | -0.0031 | 36.495
5 | 0.9951 | 0.02717 | -0.0008 | 36.625
5.5 | 1.0158 | 0.02892 | 0.003 | 35.1245
6 | 1.0375 | 0.03162 | 0.0042 | 32.8115
6.5 | 0.9951 | 0.03594 | 0.0114 | 27.6878
7 | 0.8321 | 0.04835 | 0.0206 | 17.2099
7.5 | 0.8629 | 0.04841 | 0.0262 | 17.8248
9 | 0.6312 | 0.08175 | 0.0318 | 7.7211
9.5 | 0.6743 | 0.08144 | 0.0358 | 8.2797
10.5 | 0.6082 | 0.10095 | 0.0336 | 6.0248
11.5 | 0.6279 | 0.1109 | 0.0343 | 5.6619
12.5 | 0.6537 | 0.12078 | 0.0342 | 5.4123
13 | 0.6332 | 0.13125 | 0.0307 | 4.8244
14 | 0.6663 | 0.14127 | 0.029 | 4.7165
14.5 | 0.6549 | 0.15136 | 0.0249 | 4.3268
15 | 0.6569 | 0.15947 | 0.0218 | 4.1193
15.5 | 0.6893 | 0.16221 | 0.0216 | 4.2494
16 | 0.6857 | 0.17183 | 0.0172 | 3.9906
17 | 0.7229 | 0.18305 | 0.0127 | 3.9492
17.5 | 0.7242 | 0.19253 | 0.0079 | 3.7615
18.5 | 0.761 | 0.20452 | 0.0021 | 3.7209
19 | 0.7649 | 0.2142 | -0.0031 | 3.571
20 | 0.8005 | 0.22729 | -0.0102 | 3.5219

## 25. Re 500k Mach 0.00 (1)
BIGFOIL.COM POLAR EXPORT
Horten 19.00% thick 4.00% camber
Horten 19.00% thick 4.00% camber |  |  |  | Cl Max: | 1.933 | at alpha= | 20 | deg
JavaFoil+Calcfoil stall+Eppler ext transition |  |  |  | L/D Max: | 69.984 | at alpha= | 6 | deg
Re: | 500000 |  |  | Cd Min: | 0.00812 | at alpha= | -0.5 | deg
Mach: | 0 |  |  | Cl=0 at alpha= | -1.6508 | deg
|  |  |  | @ Cl=0.1, Cd= | 0.0082414
|  |  |  | @ Cl=0.4, Cd= | 0.0094155
|  |  |  | @ Cl=0.6, Cd= | 0.010467
alpha (deg) | Cl | Cd | Cm | Cl/Cd
-20 | -1.219 | 0.16852 | 0.011 | -7.232
-19.5 | -1.219 | 0.16031 | 0.011 | -7.602
-19 | -1.216 | 0.15241 | 0.011 | -7.981
-18.5 | -1.212 | 0.14488 | 0.011 | -8.368
-18 | -1.207 | 0.13726 | 0.011 | -8.791
-17.5 | -1.199 | 0.13 | 0.011 | -9.224
-17 | -1.189 | 0.12298 | 0.011 | -9.67
-16.5 | -1.178 | 0.11589 | 0.011 | -10.161
-16 | -1.164 | 0.10915 | 0.011 | -10.663
-15.5 | -1.148 | 0.10259 | 0.011 | -11.19
-15 | -1.131 | 0.09622 | 0.011 | -11.75
-14.5 | -1.111 | 0.08974 | 0.011 | -12.382
-14 | -1.09 | 0.08378 | 0.011 | -13.014
-13.5 | -1.067 | 0.07737 | 0.011 | -13.795
-13 | -1.044 | 0.07029 | 0.012 | -14.852
-12.5 | -1.023 | 0.06199 | 0.012 | -16.498
-12 | -1.081 | 0.03063 | 0.014 | -35.31
-11.5 | -1.082 | 0.0228 | 0.015 | -47.461
-11 | -1.051 | 0.0206 | 0.015 | -51.021
-10.5 | -1.011 | 0.0194 | 0.015 | -52.136
-10 | -0.967 | 0.01845 | 0.015 | -52.431
-9.5 | -0.92 | 0.01769 | 0.014 | -51.993
-9 | -0.87 | 0.01706 | 0.014 | -50.981
-8.5 | -0.818 | 0.01648 | 0.014 | -49.64
-8 | -0.764 | 0.01603 | 0.014 | -47.689
-7.5 | -0.709 | 0.01555 | 0.013 | -45.621
-7 | -0.653 | 0.01515 | 0.013 | -43.089
-6.5 | -0.595 | 0.01484 | 0.013 | -40.103
-6 | -0.536 | 0.01444 | 0.013 | -37.137
-5.5 | -0.477 | 0.01377 | 0.012 | -34.624
-5 | -0.416 | 0.0135 | 0.012 | -30.857
-4.5 | -0.355 | 0.01324 | 0.012 | -26.854
-4 | -0.294 | 0.01303 | 0.011 | -22.559
-3.5 | -0.232 | 0.01178 | 0.011 | -19.69
-3 | -0.17 | 0.01126 | 0.011 | -15.058
-2.5 | -0.107 | 0.0116 | 0.01 | -9.214
-2 | -0.044 | 0.01147 | 0.01 | -3.83
-1.5 | 0.019 | 0.01094 | 0.01 | 1.754
-1 | 0.082 | 0.00829 | 0.009 | 9.93
-0.5 | 0.145 | 0.00812 | 0.009 | 17.916
0 | 0.208 | 0.00827 | 0.008 | 25.207
0.5 | 0.271 | 0.00833 | 0.008 | 32.562
1 | 0.334 | 0.00919 | 0.008 | 36.299
1.5 | 0.396 | 0.0094 | 0.007 | 42.118
2 | 0.458 | 0.00964 | 0.007 | 47.518
2.5 | 0.519 | 0.00989 | 0.006 | 52.512
3 | 0.58 | 0.01036 | 0.006 | 56.032
3.5 | 0.64 | 0.01068 | 0.005 | 59.981
4 | 0.7 | 0.01104 | 0.005 | 63.373
4.5 | 0.758 | 0.01146 | 0.005 | 66.133
5 | 0.815 | 0.01197 | 0.004 | 68.134
5.5 | 0.871 | 0.01254 | 0.004 | 69.453
6 | 0.926 | 0.01323 | 0.003 | 69.984
6.5 | 0.98 | 0.01402 | 0.003 | 69.91
7 | 1.033 | 0.01492 | 0.002 | 69.249
7.5 | 1.086 | 0.01605 | 0.002 | 67.639
8 | 1.137 | 0.01716 | 0.001 | 66.283
8.5 | 1.188 | 0.01836 | 0.001 | 64.718
9 | 1.239 | 0.0197 | 0.001 | 62.896
9.5 | 1.288 | 0.02113 | 0 | 60.968
10 | 1.337 | 0.02273 | 0 | 58.836
10.5 | 1.385 | 0.02444 | -0.001 | 56.665
11 | 1.432 | 0.0263 | -0.001 | 54.437
11.5 | 1.477 | 0.02834 | -0.002 | 52.115
12 | 1.521 | 0.03052 | -0.002 | 49.83
12.5 | 1.563 | 0.0329 | -0.003 | 47.522
13 | 1.604 | 0.0355 | -0.003 | 45.183
13.5 | 1.643 | 0.03831 | -0.003 | 42.89
14 | 1.68 | 0.04136 | -0.004 | 40.613
14.5 | 1.715 | 0.04468 | -0.004 | 38.383
15 | 1.747 | 0.04833 | -0.005 | 36.154
15.5 | 1.777 | 0.05228 | -0.005 | 33.994
16 | 1.805 | 0.05659 | -0.006 | 31.901
16.5 | 1.83 | 0.06126 | -0.006 | 29.872
17 | 1.853 | 0.06629 | -0.006 | 27.949
17.5 | 1.873 | 0.07149 | -0.007 | 26.199
18 | 1.89 | 0.07706 | -0.007 | 24.528
18.5 | 1.904 | 0.08272 | -0.008 | 23.023
19 | 1.917 | 0.08852 | -0.008 | 21.651
19.5 | 1.926 | 0.0945 | -0.008 | 20.383
20 | 1.933 | 0.10072 | -0.009 | 19.196

## 26. Re 500k Mach 0.00 (2)
BIGFOIL.COM POLAR EXPORT
Horten 19.00% thick 4.00% camber
Horten 19.00% thick 4.00% camber |  |  |  | Cl Max: | 1.3744 | at alpha= | 15 | deg
XFOIL ncrit=9 |  |  |  | L/D Max: | 78.3199 | at alpha= | 10 | deg
Re: | 500000 |  |  | Cd Min: | 0.10055 | at alpha= | 20 | deg
Mach: | 0 |  |  | Cl=0 at alpha= | -2.4576 | deg
|  |  |  | @ Cl=0.1, Cd= | 0.0091884
|  |  |  | @ Cl=0.4, Cd= | 0.010771
|  |  |  | @ Cl=0.6, Cd= | 0.012
alpha (deg) | Cl | Cd | Cm | Cl/Cd
-19.5 | -0.9981 | 0.08471 | -0.0522 | -11.7826
-19 | -1.0384 | 0.07106 | -0.0608 | -14.613
-18.5 | -1.0638 | 0.06086 | -0.0664 | -17.4795
-18 | -1.0784 | 0.05321 | -0.0695 | -20.2669
-17.5 | -1.0897 | 0.0469 | -0.0707 | -23.2345
-17 | -1.0959 | 0.04185 | -0.0702 | -26.1864
-16.5 | -1.0909 | 0.03797 | -0.0685 | -28.7306
-16 | -1.0765 | 0.03522 | -0.0665 | -30.565
-15.5 | -1.061 | 0.03275 | -0.064 | -32.3969
-15 | -1.0451 | 0.03049 | -0.061 | -34.2768
-14.5 | -1.0276 | 0.02853 | -0.0575 | -36.0182
-14 | -1.0033 | 0.02666 | -0.0543 | -37.6332
-13.5 | -0.978 | 0.02526 | -0.0508 | -38.7173
-13 | -0.9522 | 0.02394 | -0.047 | -39.7744
-12.5 | -0.9187 | 0.02237 | -0.0444 | -41.0684
-12 | -0.7594 | 0.02059 | -0.0667 | -36.882
-11.5 | -0.7299 | 0.01975 | -0.0625 | -36.957
-11 | -0.6972 | 0.0191 | -0.0587 | -36.5026
-10.5 | -0.6623 | 0.01833 | -0.0552 | -36.132
-10 | -0.6259 | 0.01768 | -0.0519 | -35.4016
-9.5 | -0.5873 | 0.01703 | -0.0488 | -34.4862
-9 | -0.5488 | 0.01641 | -0.0457 | -33.443
-8.5 | -0.5092 | 0.01584 | -0.0427 | -32.1465
-8 | -0.4681 | 0.01531 | -0.0399 | -30.5748
-7.5 | -0.4276 | 0.01476 | -0.0369 | -28.9702
-7 | -0.3854 | 0.01437 | -0.0341 | -26.8198
-6.5 | -0.3436 | 0.01392 | -0.0312 | -24.6839
-6 | -0.3033 | 0.01355 | -0.028 | -22.3838
-5.5 | -0.2615 | 0.01317 | -0.025 | -19.8557
-5 | -0.2205 | 0.01292 | -0.0218 | -17.0666
-4.5 | -0.1778 | 0.0126 | -0.019 | -14.1111
-4 | -0.1342 | 0.01237 | -0.0163 | -10.8488
-3.5 | -0.0894 | 0.01207 | -0.0138 | -7.4068
-3 | -0.0462 | 0.01184 | -0.0111 | -3.902
-2.5 | -0.003 | 0.01146 | -0.0084 | -0.26178
-2 | 0.0324 | 0.01092 | -0.0043 | 2.967
-1.5 | 0.0297 | 0.00933 | 0.0075 | 3.1833
-1 | 0.0656 | 0.00907 | 0.0124 | 7.2326
-0.5 | 0.115 | 0.00924 | 0.0146 | 12.4459
0 | 0.1628 | 0.00941 | 0.017 | 17.3007
0.5 | 0.2146 | 0.00971 | 0.0184 | 22.1009
1 | 0.2759 | 0.00999 | 0.018 | 27.6176
1.5 | 0.3371 | 0.01042 | 0.0175 | 32.3512
2 | 0.3899 | 0.01068 | 0.0186 | 36.5075
2.5 | 0.4763 | 0.01146 | 0.013 | 41.562
3 | 0.5221 | 0.01159 | 0.0152 | 45.0475
3.5 | 0.5942 | 0.01198 | 0.0118 | 49.5993
4 | 0.6665 | 0.01223 | 0.0084 | 54.4971
4.5 | 0.731 | 0.01262 | 0.0064 | 57.9239
5 | 0.7748 | 0.01278 | 0.0087 | 60.626
5.5 | 0.8437 | 0.01317 | 0.0057 | 64.0623
6 | 0.9105 | 0.01351 | 0.0031 | 67.3945
6.5 | 0.9508 | 0.01388 | 0.0058 | 68.5014
7 | 1.0198 | 0.01427 | 0.0025 | 71.4646
7.5 | 1.083 | 0.01478 | 0.0002 | 73.2747
8 | 1.1276 | 0.01521 | 0.0017 | 74.1354
8.5 | 1.1924 | 0.01576 | -0.0012 | 75.6599
9 | 1.2529 | 0.01619 | -0.0033 | 77.3873
9.5 | 1.2987 | 0.01686 | -0.0028 | 77.0285
10 | 1.3565 | 0.01732 | -0.0048 | 78.3199
10.5 | 1.3634 | 0.01814 | 0.002 | 75.1599
11 | 1.3541 | 0.01899 | 0.0115 | 71.306
11.5 | 1.3446 | 0.02044 | 0.0199 | 65.7828
12 | 1.3473 | 0.02215 | 0.0255 | 60.8262
12.5 | 1.3516 | 0.02435 | 0.0299 | 55.5072
13 | 1.3594 | 0.02682 | 0.033 | 50.6861
13.5 | 1.3632 | 0.02987 | 0.0357 | 45.6378
14 | 1.3706 | 0.03296 | 0.0376 | 41.5837
14.5 | 1.3698 | 0.03687 | 0.0393 | 37.1522
15 | 1.3744 | 0.04073 | 0.0402 | 33.7442
15.5 | 1.3722 | 0.04534 | 0.0409 | 30.2647
16 | 1.3713 | 0.05018 | 0.041 | 27.3276
16.5 | 1.3674 | 0.05547 | 0.0408 | 24.6512
17 | 1.3616 | 0.06111 | 0.0404 | 22.2811
17.5 | 1.3575 | 0.06684 | 0.0396 | 20.3097
18 | 1.3495 | 0.07306 | 0.0385 | 18.4711
18.5 | 1.3409 | 0.07958 | 0.0371 | 16.8497
19 | 1.3315 | 0.08635 | 0.0354 | 15.4198
19.5 | 1.3211 | 0.09331 | 0.0335 | 14.1582
20 | 1.3101 | 0.10055 | 0.0312 | 13.0293

## 27. Re 500k Mach 0.10 (1)
BIGFOIL.COM POLAR EXPORT
Horten 19.00% thick 4.00% camber
Horten 19.00% thick 4.00% camber |  |  |  | Cl Max: | 1.92 | at alpha= | 20 | deg
JavaFoil+Calcfoil stall+Eppler ext transition |  |  |  | L/D Max: | 69.319 | at alpha= | 6 | deg
Re: | 500000 |  |  | Cd Min: | 0.00815 | at alpha= | -0.5 | deg
Mach: | 0.1 |  |  | Cl=0 at alpha= | -1.6508 | deg
|  |  |  | @ Cl=0.1, Cd= | 0.0082814
|  |  |  | @ Cl=0.4, Cd= | 0.0094577
|  |  |  | @ Cl=0.6, Cd= | 0.010382
alpha (deg) | Cl | Cd | Cm | Cl/Cd
-20 | -1.19 | 0.17168 | 0.011 | -6.93
-19.5 | -1.192 | 0.16375 | 0.011 | -7.281
-19 | -1.193 | 0.15558 | 0.011 | -7.667
-18.5 | -1.191 | 0.14769 | 0.011 | -8.068
-18 | -1.188 | 0.13967 | 0.011 | -8.507
-17.5 | -1.183 | 0.13243 | 0.011 | -8.93
-17 | -1.175 | 0.12514 | 0.011 | -9.391
-16.5 | -1.165 | 0.11805 | 0.011 | -9.871
-16 | -1.153 | 0.1111 | 0.011 | -10.381
-15.5 | -1.139 | 0.10448 | 0.011 | -10.905
-15 | -1.123 | 0.09802 | 0.011 | -11.458
-14.5 | -1.105 | 0.09164 | 0.011 | -12.058
-14 | -1.085 | 0.08559 | 0.011 | -12.678
-13.5 | -1.063 | 0.07924 | 0.011 | -13.413
-13 | -1.04 | 0.07242 | 0.011 | -14.355
-12.5 | -1.017 | 0.06495 | 0.012 | -15.656
-12 | -1.006 | 0.05255 | 0.012 | -19.14
-11.5 | -1.076 | 0.02402 | 0.015 | -44.81
-11 | -1.05 | 0.02112 | 0.015 | -49.709
-10.5 | -1.012 | 0.01968 | 0.015 | -51.448
-10 | -0.969 | 0.01869 | 0.015 | -51.861
-9.5 | -0.922 | 0.01789 | 0.014 | -51.549
-9 | -0.873 | 0.01719 | 0.014 | -50.747
-8.5 | -0.821 | 0.01665 | 0.014 | -49.289
-8 | -0.767 | 0.01614 | 0.014 | -47.532
-7.5 | -0.712 | 0.01569 | 0.013 | -45.369
-7 | -0.655 | 0.01523 | 0.013 | -43.021
-6.5 | -0.598 | 0.01487 | 0.013 | -40.176
-6 | -0.539 | 0.01416 | 0.013 | -38.041
-5.5 | -0.479 | 0.01385 | 0.012 | -34.566
-5 | -0.418 | 0.01357 | 0.012 | -30.826
-4.5 | -0.357 | 0.01332 | 0.012 | -26.818
-4 | -0.295 | 0.01311 | 0.011 | -22.534
-3.5 | -0.233 | 0.0129 | 0.011 | -18.07
-3 | -0.17 | 0.0113 | 0.011 | -15.076
-2.5 | -0.107 | 0.01163 | 0.01 | -9.232
-2 | -0.044 | 0.01152 | 0.01 | -3.832
-1.5 | 0.019 | 0.011 | 0.01 | 1.754
-1 | 0.083 | 0.00833 | 0.009 | 9.929
-0.5 | 0.146 | 0.00815 | 0.009 | 17.939
0 | 0.209 | 0.00831 | 0.008 | 25.194
0.5 | 0.272 | 0.00837 | 0.008 | 32.567
1 | 0.335 | 0.00923 | 0.008 | 36.31
1.5 | 0.398 | 0.00945 | 0.007 | 42.113
2 | 0.46 | 0.00969 | 0.007 | 47.484
2.5 | 0.522 | 0.00994 | 0.006 | 52.464
3 | 0.583 | 0.01024 | 0.006 | 56.905
3.5 | 0.643 | 0.01074 | 0.006 | 59.89
4 | 0.703 | 0.01112 | 0.005 | 63.181
4.5 | 0.761 | 0.01156 | 0.005 | 65.807
5 | 0.818 | 0.01208 | 0.004 | 67.733
5.5 | 0.874 | 0.01268 | 0.004 | 68.936
6 | 0.929 | 0.01341 | 0.003 | 69.319
6.5 | 0.983 | 0.01421 | 0.003 | 69.197
7 | 1.037 | 0.01514 | 0.002 | 68.456
7.5 | 1.089 | 0.01617 | 0.002 | 67.367
8 | 1.141 | 0.01744 | 0.001 | 65.436
8.5 | 1.192 | 0.01867 | 0.001 | 63.87
9 | 1.243 | 0.02003 | 0.001 | 62.062
9.5 | 1.293 | 0.0215 | 0 | 60.104
10 | 1.341 | 0.02312 | 0 | 58.008
10.5 | 1.389 | 0.02488 | -0.001 | 55.831
11 | 1.436 | 0.02677 | -0.001 | 53.641
11.5 | 1.481 | 0.02886 | -0.002 | 51.322
12 | 1.525 | 0.0311 | -0.002 | 49.044
12.5 | 1.567 | 0.03353 | -0.003 | 46.747
13 | 1.608 | 0.0362 | -0.003 | 44.42
13.5 | 1.646 | 0.03908 | -0.003 | 42.127
14 | 1.683 | 0.04223 | -0.004 | 39.85
14.5 | 1.717 | 0.04565 | -0.004 | 37.619
15 | 1.749 | 0.04939 | -0.005 | 35.411
15.5 | 1.778 | 0.05348 | -0.005 | 33.25
16 | 1.805 | 0.05794 | -0.006 | 31.16
16.5 | 1.829 | 0.06275 | -0.006 | 29.148
17 | 1.85 | 0.06787 | -0.006 | 27.265
17.5 | 1.869 | 0.07333 | -0.007 | 25.492
18 | 1.885 | 0.07902 | -0.007 | 23.854
18.5 | 1.898 | 0.08489 | -0.008 | 22.354
19 | 1.908 | 0.09093 | -0.008 | 20.98
19.5 | 1.915 | 0.09707 | -0.008 | 19.732
20 | 1.92 | 0.10349 | -0.009 | 18.555

## 28. Re 500k Mach 0.10 (2)
BIGFOIL.COM POLAR EXPORT
Horten 19.00% thick 4.00% camber
Horten 19.00% thick 4.00% camber |  |  |  | Cl Max: | 1.3647 | at alpha= | 15 | deg
XFOIL ncrit=9 |  |  |  | L/D Max: | 77.1453 | at alpha= | 10 | deg
Re: | 500000 |  |  | Cd Min: | 0.10354 | at alpha= | 20 | deg
Mach: | 0.1 |  |  | Cl=0 at alpha= | -2.485 | deg
|  |  |  | @ Cl=0.1, Cd= | 0.0092217
|  |  |  | @ Cl=0.4, Cd= | 0.010791
|  |  |  | @ Cl=0.6, Cd= | 0.012042
alpha (deg) | Cl | Cd | Cm | Cl/Cd
-19 | -0.9356 | 0.08954 | -0.049 | -10.449
-18.5 | -1.0076 | 0.07035 | -0.0616 | -14.3227
-18 | -1.0363 | 0.05962 | -0.0678 | -17.3818
-17.5 | -1.057 | 0.0514 | -0.071 | -20.5642
-17 | -1.0703 | 0.04508 | -0.0717 | -23.7422
-16.5 | -1.0752 | 0.04022 | -0.0707 | -26.733
-16 | -1.0643 | 0.03694 | -0.0688 | -28.8116
-15.5 | -1.0505 | 0.03421 | -0.0666 | -30.7074
-15 | -1.0364 | 0.03171 | -0.0636 | -32.6837
-14.5 | -1.0207 | 0.02951 | -0.0602 | -34.5883
-14 | -1 | 0.02742 | -0.0567 | -36.4697
-13.5 | -0.9754 | 0.02591 | -0.0532 | -37.6457
-13 | -0.9503 | 0.02449 | -0.0493 | -38.8036
-12.5 | -0.9129 | 0.02286 | -0.0474 | -39.9344
-12 | -0.7593 | 0.02095 | -0.0685 | -36.2434
-11 | -0.6978 | 0.01936 | -0.0603 | -36.0434
-10.5 | -0.6626 | 0.01869 | -0.0566 | -35.4521
-10 | -0.6265 | 0.01788 | -0.0533 | -35.0391
-9.5 | -0.5873 | 0.01731 | -0.0502 | -33.9284
-9 | -0.549 | 0.01655 | -0.047 | -33.1722
-8.5 | -0.5083 | 0.01604 | -0.044 | -31.6895
-8 | -0.4681 | 0.01542 | -0.041 | -30.3567
-7.5 | -0.4269 | 0.01487 | -0.038 | -28.7088
-6.5 | -0.3426 | 0.01399 | -0.0322 | -24.4889
-6 | -0.3018 | 0.0136 | -0.029 | -22.1912
-5.5 | -0.2598 | 0.01323 | -0.026 | -19.6372
-5 | -0.2183 | 0.01296 | -0.0228 | -16.8441
-4.5 | -0.1761 | 0.01266 | -0.0197 | -13.91
-4 | -0.1326 | 0.01241 | -0.0169 | -10.6849
-3.5 | -0.088 | 0.01212 | -0.0143 | -7.2607
-3 | -0.0442 | 0.01189 | -0.0116 | -3.7174
-2.5 | -0.0011 | 0.01152 | -0.0088 | -0.095486
-2 | 0.0355 | 0.01104 | -0.0048 | 3.2156
-1.5 | 0.0336 | 0.00943 | 0.0068 | 3.5631
-1 | 0.0661 | 0.00912 | 0.0125 | 7.2478
-0.5 | 0.1161 | 0.00927 | 0.0146 | 12.5243
0 | 0.1651 | 0.00945 | 0.0168 | 17.4709
0.5 | 0.2177 | 0.00974 | 0.0182 | 22.3511
1 | 0.2783 | 0.01004 | 0.018 | 27.7191
1.5 | 0.3386 | 0.01044 | 0.0178 | 32.433
2 | 0.3909 | 0.01071 | 0.0191 | 36.4986
2.5 | 0.4784 | 0.01149 | 0.0134 | 41.6362
3 | 0.524 | 0.01164 | 0.0157 | 45.0172
3.5 | 0.5966 | 0.01203 | 0.0123 | 49.5927
4 | 0.6693 | 0.01229 | 0.0089 | 54.4589
4.5 | 0.7344 | 0.0127 | 0.0069 | 57.8268
5 | 0.7782 | 0.01286 | 0.0093 | 60.5132
5.5 | 0.8472 | 0.01332 | 0.0063 | 63.6036
6 | 0.9146 | 0.01361 | 0.0037 | 67.2006
6.5 | 0.9548 | 0.01405 | 0.0065 | 67.9573
7 | 1.0245 | 0.0144 | 0.0032 | 71.1458
7.5 | 1.0873 | 0.01497 | 0.0011 | 72.6319
8 | 1.1329 | 0.01536 | 0.0025 | 73.7565
8.5 | 1.1976 | 0.01595 | -0.0003 | 75.0846
9 | 1.2563 | 0.0164 | -0.0019 | 76.6037
9.5 | 1.303 | 0.01704 | -0.0016 | 76.4671
10 | 1.3593 | 0.01762 | -0.0034 | 77.1453
10.5 | 1.3559 | 0.0185 | 0.0053 | 73.2919
11 | 1.3463 | 0.01953 | 0.0145 | 68.935
11.5 | 1.3369 | 0.02121 | 0.0224 | 63.0316
12 | 1.3426 | 0.02299 | 0.0274 | 58.3993
12.5 | 1.345 | 0.02546 | 0.0317 | 52.828
13 | 1.3541 | 0.028 | 0.0345 | 48.3607
13.5 | 1.3555 | 0.03128 | 0.0372 | 43.3344
14 | 1.363 | 0.03452 | 0.0389 | 39.4844
14.5 | 1.3627 | 0.03848 | 0.0405 | 35.4132
15 | 1.3647 | 0.0427 | 0.0413 | 31.9602
15.5 | 1.3637 | 0.04734 | 0.0418 | 28.8065
16 | 1.3607 | 0.05243 | 0.0419 | 25.9527
16.5 | 1.3573 | 0.05781 | 0.0416 | 23.4786
17 | 1.3512 | 0.06353 | 0.0411 | 21.2687
17.5 | 1.3448 | 0.06962 | 0.0401 | 19.3163
18 | 1.3371 | 0.07595 | 0.0389 | 17.605
18.5 | 1.328 | 0.08248 | 0.0375 | 16.1009
19 | 1.3175 | 0.08957 | 0.0356 | 14.7092
19.5 | 1.3078 | 0.09655 | 0.0336 | 13.5453
20 | 1.2985 | 0.10354 | 0.0314 | 12.541

## 29. Re 500k Mach 0.25 (1)
BIGFOIL.COM POLAR EXPORT
Horten 19.00% thick 4.00% camber
Horten 19.00% thick 4.00% camber |  |  |  | Cl Max: | 1.836 | at alpha= | 18 | deg
JavaFoil+Calcfoil stall+Eppler ext transition |  |  |  | L/D Max: | 65.77 | at alpha= | 5.5 | deg
Re: | 500000 |  |  | Cd Min: | 0.0082 | at alpha= | -1 | deg
Mach: | 0.25 |  |  | Cl=0 at alpha= | -1.6539 | deg
|  |  |  | @ Cl=0.1, Cd= | 0.00823
|  |  |  | @ Cl=0.4, Cd= | 0.0096463
|  |  |  | @ Cl=0.6, Cd= | 0.010634
alpha (deg) | Cl | Cd | Cm | Cl/Cd
-20 | -0.94 | 0.2008 | 0.01 | -4.68
-19.5 | -0.968 | 0.18887 | 0.01 | -5.123
-19 | -0.992 | 0.17835 | 0.01 | -5.562
-18.5 | -1.013 | 0.16804 | 0.01 | -6.031
-18 | -1.031 | 0.15822 | 0.01 | -6.518
-17.5 | -1.046 | 0.14918 | 0.01 | -7.012
-17 | -1.057 | 0.14019 | 0.01 | -7.538
-16.5 | -1.064 | 0.13174 | 0.01 | -8.078
-16 | -1.067 | 0.12384 | 0.01 | -8.62
-15.5 | -1.067 | 0.11589 | 0.011 | -9.21
-15 | -1.063 | 0.10868 | 0.011 | -9.783
-14.5 | -1.056 | 0.10197 | 0.011 | -10.356
-14 | -1.045 | 0.0953 | 0.011 | -10.968
-13.5 | -1.03 | 0.08886 | 0.011 | -11.589
-13 | -1.012 | 0.08219 | 0.011 | -12.313
-12.5 | -0.991 | 0.07581 | 0.011 | -13.077
-12 | -0.969 | 0.0692 | 0.011 | -14.001
-11.5 | -0.947 | 0.06177 | 0.012 | -15.322
-11 | -0.934 | 0.05031 | 0.012 | -18.555
-10.5 | -1.006 | 0.02244 | 0.015 | -44.844
-10 | -0.974 | 0.02023 | 0.015 | -48.161
-9.5 | -0.932 | 0.01901 | 0.015 | -49.02
-9 | -0.885 | 0.01813 | 0.015 | -48.814
-8.5 | -0.835 | 0.0174 | 0.014 | -47.968
-8 | -0.782 | 0.01679 | 0.014 | -46.566
-7.5 | -0.727 | 0.01623 | 0.014 | -44.778
-7 | -0.67 | 0.01574 | 0.014 | -42.54
-6.5 | -0.611 | 0.01495 | 0.013 | -40.873
-6 | -0.551 | 0.01457 | 0.013 | -37.851
-5.5 | -0.491 | 0.01422 | 0.013 | -34.49
-5 | -0.429 | 0.01386 | 0.012 | -30.93
-4.5 | -0.366 | 0.01363 | 0.012 | -26.876
-4 | -0.303 | 0.01337 | 0.012 | -22.656
-3.5 | -0.239 | 0.0128 | 0.011 | -18.687
-3 | -0.175 | 0.0126 | 0.011 | -13.878
-2.5 | -0.11 | 0.01141 | 0.011 | -9.666
-2 | -0.045 | 0.01096 | 0.01 | -4.137
-1.5 | 0.02 | 0.01124 | 0.01 | 1.763
-1 | 0.085 | 0.0082 | 0.009 | 10.362
-0.5 | 0.15 | 0.00833 | 0.009 | 18.025
0 | 0.215 | 0.00888 | 0.009 | 24.195
0.5 | 0.28 | 0.00906 | 0.008 | 30.86
1 | 0.344 | 0.00927 | 0.008 | 37.088
1.5 | 0.408 | 0.0097 | 0.007 | 42.049
2 | 0.471 | 0.00996 | 0.007 | 47.314
2.5 | 0.534 | 0.01026 | 0.007 | 52.079
3 | 0.596 | 0.01061 | 0.006 | 56.232
3.5 | 0.658 | 0.01099 | 0.006 | 59.836
4 | 0.718 | 0.01146 | 0.005 | 62.625
4.5 | 0.776 | 0.01216 | 0.005 | 63.835
5 | 0.834 | 0.01281 | 0.004 | 65.087
5.5 | 0.891 | 0.01354 | 0.004 | 65.77
6 | 0.946 | 0.01439 | 0.003 | 65.742
6.5 | 1.001 | 0.01534 | 0.003 | 65.269
7 | 1.055 | 0.01641 | 0.002 | 64.29
7.5 | 1.109 | 0.01757 | 0.002 | 63.092
8 | 1.162 | 0.01887 | 0.001 | 61.568
8.5 | 1.214 | 0.02027 | 0.001 | 59.885
9 | 1.265 | 0.0218 | 0.001 | 58.028
9.5 | 1.315 | 0.0236 | 0 | 55.722
10 | 1.364 | 0.0254 | 0 | 53.706
10.5 | 1.412 | 0.02739 | -0.001 | 51.544
11 | 1.458 | 0.02957 | -0.001 | 49.317
11.5 | 1.503 | 0.03193 | -0.002 | 47.078
12 | 1.546 | 0.03452 | -0.002 | 44.793
12.5 | 1.587 | 0.03732 | -0.003 | 42.527
13 | 1.626 | 0.04041 | -0.003 | 40.234
13.5 | 1.662 | 0.04377 | -0.004 | 37.968
14 | 1.695 | 0.0475 | -0.004 | 35.691
14.5 | 1.726 | 0.05157 | -0.004 | 33.464
15 | 1.753 | 0.05606 | -0.005 | 31.26
15.5 | 1.776 | 0.06105 | -0.005 | 29.096
16 | 1.796 | 0.06643 | -0.006 | 27.042
16.5 | 1.812 | 0.0723 | -0.006 | 25.062
17 | 1.824 | 0.07858 | -0.007 | 23.212
17.5 | 1.833 | 0.08512 | -0.007 | 21.532
18 | 1.836 | 0.09191 | -0.007 | 19.981
18.5 | 1.835 | 0.09911 | -0.008 | 18.518
19 | 1.83 | 0.10654 | -0.008 | 17.177
19.5 | 1.821 | 0.11426 | -0.009 | 15.935
20 | 1.807 | 0.1225 | -0.009 | 14.752

## 30. Re 500k Mach 0.25 (2)
BIGFOIL.COM POLAR EXPORT
Horten 19.00% thick 4.00% camber
Horten 19.00% thick 4.00% camber |  |  |  | Cl Max: | 1.325 | at alpha= | 10 | deg
XFOIL ncrit=9 |  |  |  | L/D Max: | 71.6323 | at alpha= | 8.5 | deg
Re: | 500000 |  |  | Cd Min: | 0.19632 | at alpha= | -19 | deg
Mach: | 0.25 |  |  | Cl=0 at alpha= | -2.6124 | deg
|  |  |  | @ Cl=0.1, Cd= | 0.0094045
|  |  |  | @ Cl=0.4, Cd= | 0.011039
|  |  |  | @ Cl=0.6, Cd= | 0.012283
alpha (deg) | Cl | Cd | Cm | Cl/Cd
-19 | -0.4706 | 0.19632 | 0.0078 | -2.3971
-18.5 | -0.4518 | 0.19083 | 0.0048 | -2.3676
-17 | -0.7332 | 0.09984 | -0.0427 | -7.3438
-16.5 | -0.8792 | 0.06783 | -0.0654 | -12.9618
-16 | -0.925 | 0.05496 | -0.0732 | -16.8304
-15.5 | -0.9395 | 0.04778 | -0.0752 | -19.663
-15 | -0.9443 | 0.04245 | -0.0752 | -22.245
-14.5 | -0.9474 | 0.0379 | -0.0735 | -24.9974
-14 | -0.9478 | 0.03402 | -0.0705 | -27.8601
-13.5 | -0.9441 | 0.03073 | -0.0663 | -30.7224
-13 | -0.9265 | 0.02842 | -0.0623 | -32.6003
-12.5 | -0.8477 | 0.02552 | -0.0694 | -33.2171
-12 | -0.7555 | 0.02333 | -0.0783 | -32.3832
-11.5 | -0.7295 | 0.02228 | -0.0732 | -32.7424
-11 | -0.6987 | 0.02105 | -0.0689 | -33.1924
-10.5 | -0.6648 | 0.02011 | -0.0648 | -33.0582
-10 | -0.6279 | 0.01928 | -0.0609 | -32.5674
-9.5 | -0.59 | 0.01832 | -0.0572 | -32.2052
-9 | -0.5489 | 0.01762 | -0.0538 | -31.1521
-8.5 | -0.5083 | 0.01683 | -0.0505 | -30.202
-8 | -0.4662 | 0.01614 | -0.0472 | -28.8848
-7.5 | -0.423 | 0.0156 | -0.044 | -27.1154
-7 | -0.3803 | 0.01498 | -0.0408 | -25.3872
-6.5 | -0.3372 | 0.01449 | -0.0375 | -23.2712
-6 | -0.2921 | 0.01406 | -0.0345 | -20.7752
-5.5 | -0.2496 | 0.01368 | -0.0311 | -18.2456
-5 | -0.2066 | 0.01326 | -0.0278 | -15.5807
-4.5 | -0.1644 | 0.013 | -0.0242 | -12.6462
-4 | -0.1213 | 0.01269 | -0.0208 | -9.5587
-3 | -0.0338 | 0.01213 | -0.0144 | -2.7865
-2.5 | 0.0098 | 0.01188 | -0.0112 | 0.82492
-2 | 0.0509 | 0.01145 | -0.0076 | 4.4454
-1.5 | 0.062 | 0.01018 | 0.0016 | 6.0904
-1 | 0.073 | 0.00937 | 0.0119 | 7.7908
-0.5 | 0.12 | 0.00943 | 0.0152 | 12.7253
0 | 0.1751 | 0.00972 | 0.0166 | 18.0144
0.5 | 0.2303 | 0.00994 | 0.0181 | 23.169
1 | 0.2883 | 0.01035 | 0.0188 | 27.8551
1.5 | 0.3454 | 0.01061 | 0.0198 | 32.5542
2 | 0.4001 | 0.01104 | 0.0211 | 36.2409
2.5 | 0.4874 | 0.01168 | 0.016 | 41.7295
3 | 0.5332 | 0.01201 | 0.0188 | 44.3963
3.5 | 0.6091 | 0.01232 | 0.0153 | 49.4399
4 | 0.6832 | 0.01276 | 0.0121 | 53.5423
4.5 | 0.7526 | 0.01308 | 0.0098 | 57.5382
5 | 0.795 | 0.0134 | 0.0129 | 59.3284
5.5 | 0.8676 | 0.01379 | 0.0099 | 62.9152
6 | 0.934 | 0.01435 | 0.0079 | 65.0871
6.5 | 0.9784 | 0.01469 | 0.0104 | 66.6031
7 | 1.0467 | 0.01533 | 0.0079 | 68.2779
7.5 | 1.1086 | 0.0158 | 0.0066 | 70.1646
8 | 1.155 | 0.01645 | 0.008 | 70.2128
8.5 | 1.2156 | 0.01697 | 0.0066 | 71.6323
9 | 1.2623 | 0.01783 | 0.0071 | 70.7964
9.5 | 1.3191 | 0.0187 | 0.0053 | 70.5401
10 | 1.325 | 0.01997 | 0.0117 | 66.3495
10.5 | 1.3142 | 0.02146 | 0.0203 | 61.2395
11 | 1.3056 | 0.02354 | 0.0276 | 55.463
11.5 | 1.3091 | 0.02579 | 0.0324 | 50.76
12 | 1.3099 | 0.02864 | 0.0365 | 45.7367
12.5 | 1.3152 | 0.03174 | 0.0393 | 41.4367
13 | 1.3159 | 0.03528 | 0.042 | 37.2988
13.5 | 1.3176 | 0.03927 | 0.0436 | 33.5523
14 | 1.3175 | 0.04357 | 0.045 | 30.2387
14.5 | 1.3167 | 0.04832 | 0.0457 | 27.2496
15 | 1.3141 | 0.05345 | 0.046 | 24.5856

## 31. Re 500k Mach 0.50 (1)
BIGFOIL.COM POLAR EXPORT
Horten 19.00% thick 4.00% camber
Horten 19.00% thick 4.00% camber |  |  |  | Cl Max: | 1.565 | at alpha= | 12.5 | deg
JavaFoil+Calcfoil stall+Eppler ext transition |  |  |  | L/D Max: | 53.496 | at alpha= | 4.5 | deg
Re: | 500000 |  |  | Cd Min: | 0.0098 | at alpha= | -0.5 | deg
Mach: | 0.5 |  |  | Cl=0 at alpha= | -1.6528 | deg
|  |  |  | @ Cl=0.1, Cd= | 0.012545
|  |  |  | @ Cl=0.4, Cd= | 0.010716
|  |  |  | @ Cl=0.6, Cd= | 0.012258
alpha (deg) | Cl | Cd | Cm | Cl/Cd
-20 | -1.037 | 0.24495 | 0.012 | -4.233
-19.5 | -1.01 | 0.23514 | 0.012 | -4.294
-19 | -0.982 | 0.23061 | 0.012 | -4.26
-18.5 | -0.954 | 0.22176 | 0.012 | -4.3
-18 | -0.926 | 0.21734 | 0.012 | -4.262
-17.5 | -0.898 | 0.21254 | 0.012 | -4.227
-17 | -0.87 | 0.20368 | 0.011 | -4.272
-16.5 | -0.843 | 0.20085 | 0.011 | -4.195
-16 | -0.814 | 0.19551 | 0.011 | -4.162
-15.5 | -0.786 | 0.19182 | 0.011 | -4.098
-15 | -0.757 | 0.1816 | 0.01 | -4.17
-14.5 | -0.73 | 0.17372 | 0.01 | -4.2
-14 | -0.701 | 0.16952 | 0.01 | -4.134
-13.5 | -0.673 | 0.16477 | 0.01 | -4.084
-13 | -0.644 | 0.15648 | 0.009 | -4.117
-12.5 | -0.616 | 0.15315 | 0.009 | -4.025
-12 | -0.588 | 0.1411 | 0.009 | -4.165
-11.5 | -0.559 | 0.136 | 0.009 | -4.111
-11 | -0.531 | 0.12813 | 0.008 | -4.14
-10.5 | -0.502 | 0.11251 | 0.008 | -4.462
-10 | -0.615 | 0.08661 | 0.008 | -7.104
-9.5 | -0.712 | 0.07258 | 0.01 | -9.808
-9 | -0.723 | 0.06366 | 0.01 | -11.355
-8.5 | -0.713 | 0.05576 | 0.011 | -12.78
-8 | -0.695 | 0.04695 | 0.011 | -14.795
-7.5 | -0.763 | 0.01979 | 0.015 | -38.55
-7 | -0.717 | 0.01837 | 0.015 | -38.999
-6.5 | -0.661 | 0.01707 | 0.015 | -38.733
-6 | -0.601 | 0.01634 | 0.014 | -36.805
-5.5 | -0.538 | 0.01574 | 0.014 | -34.188
-5 | -0.472 | 0.01519 | 0.014 | -31.09
-4.5 | -0.405 | 0.01442 | 0.013 | -28.062
-4 | -0.336 | 0.01403 | 0.013 | -23.918
-3.5 | -0.265 | 0.01341 | 0.013 | -19.787
-3 | -0.194 | 0.01311 | 0.012 | -14.825
-2.5 | -0.123 | 0.01326 | 0.012 | -9.249
-2 | -0.05 | 0.01308 | 0.011 | -3.86
-1.5 | 0.022 | 0.0129 | 0.011 | 1.71
-1 | 0.095 | 0.01275 | 0.011 | 7.428
-0.5 | 0.167 | 0.0098 | 0.01 | 17.05
0 | 0.238 | 0.01007 | 0.01 | 23.654
0.5 | 0.309 | 0.01036 | 0.009 | 29.849
1 | 0.379 | 0.01071 | 0.009 | 35.405
1.5 | 0.448 | 0.01073 | 0.008 | 41.778
2 | 0.516 | 0.01127 | 0.008 | 45.788
2.5 | 0.582 | 0.01205 | 0.007 | 48.309
3 | 0.647 | 0.0128 | 0.007 | 50.58
3.5 | 0.712 | 0.01364 | 0.006 | 52.165
4 | 0.775 | 0.0146 | 0.006 | 53.067
4.5 | 0.837 | 0.01565 | 0.005 | 53.496
5 | 0.899 | 0.01698 | 0.005 | 52.932
5.5 | 0.959 | 0.01827 | 0.004 | 52.498
6 | 1.019 | 0.0197 | 0.004 | 51.718
6.5 | 1.077 | 0.0213 | 0.003 | 50.563
7 | 1.134 | 0.02306 | 0.003 | 49.197
7.5 | 1.19 | 0.02505 | 0.002 | 47.513
8 | 1.244 | 0.02725 | 0.002 | 45.665
8.5 | 1.297 | 0.02966 | 0.001 | 43.708
9 | 1.347 | 0.03253 | 0.001 | 41.396
9.5 | 1.394 | 0.03563 | 0 | 39.137
10 | 1.438 | 0.0391 | 0 | 36.787
10.5 | 1.479 | 0.04309 | -0.001 | 34.31
11 | 1.513 | 0.04769 | -0.001 | 31.731
11.5 | 1.541 | 0.05307 | -0.002 | 29.039
12 | 1.56 | 0.0595 | -0.002 | 26.208
12.5 | 1.565 | 0.06738 | -0.003 | 23.22
13 | 1.55 | 0.07746 | -0.003 | 20.01
13.5 | 1.502 | 0.09129 | -0.004 | 16.449
14 | 1.371 | 0.11253 | -0.004 | 12.179
14.5 | 0.921 | 0.16249 | -0.003 | 5.668
15 | 0.948 | 0.17796 | -0.003 | 5.328
15.5 | 0.979 | 0.19207 | -0.004 | 5.099
16 | 1.01 | 0.2051 | -0.004 | 4.923
16.5 | 1.041 | 0.21675 | -0.005 | 4.804
17 | 1.072 | 0.22483 | -0.005 | 4.766
17.5 | 1.102 | 0.23183 | -0.006 | 4.752

## 32. Re 500k Mach 0.50 (2)
BIGFOIL.COM POLAR EXPORT
Horten 19.00% thick 4.00% camber
Horten 19.00% thick 4.00% camber |  |  |  | Cl Max: | 1.1675 | at alpha= | 8.5 | deg
XFOIL ncrit=9 |  |  |  | L/D Max: | 51.1741 | at alpha= | 5.5 | deg
Re: | 500000 |  |  | Cd Min: | 0.08728 | at alpha= | 13.5 | deg
Mach: | 0.5 |  |  | Cl=0 at alpha= | -99 | deg
|  |  |  | @ Cl=0.1, Cd= | 0.01068
|  |  |  | @ Cl=0.4, Cd= | 0.012064
|  |  |  | @ Cl=0.6, Cd= | 0.01395
alpha (deg) | Cl | Cd | Cm | Cl/Cd
0 | 0.2022 | 0.01068 | 0.0195 | 18.9326
0.5 | 0.2599 | 0.01102 | 0.0227 | 23.5844
1 | 0.3202 | 0.01146 | 0.0253 | 27.9407
1.5 | 0.3831 | 0.01192 | 0.0273 | 32.1393
2 | 0.4441 | 0.01244 | 0.0294 | 35.6994
2.5 | 0.4987 | 0.01291 | 0.0328 | 38.629
3 | 0.602 | 0.01397 | 0.027 | 43.0923
3.5 | 0.6455 | 0.01432 | 0.0319 | 45.0768
4 | 0.725 | 0.01506 | 0.0297 | 48.1408
4.5 | 0.7614 | 0.01556 | 0.0355 | 48.9332
5 | 0.8352 | 0.01649 | 0.0339 | 50.6489
5.5 | 0.8935 | 0.01746 | 0.0348 | 51.1741
6 | 0.9456 | 0.01872 | 0.0357 | 50.5128
6.5 | 1 | 0.02029 | 0.0355 | 49.2854
7 | 1.0511 | 0.02254 | 0.0339 | 46.6327
7.5 | 1.1001 | 0.02515 | 0.0321 | 43.7416
8 | 1.1443 | 0.0286 | 0.0291 | 40.0105
8.5 | 1.1675 | 0.03232 | 0.0289 | 36.1231
9 | 1.1475 | 0.03573 | 0.0356 | 32.1159
9.5 | 1.1322 | 0.03931 | 0.0415 | 28.8018
10 | 1.1142 | 0.0439 | 0.0458 | 25.3804
10.5 | 1.1058 | 0.04842 | 0.049 | 22.8377
11 | 1.0924 | 0.05395 | 0.051 | 20.2484
11.5 | 1.0749 | 0.06023 | 0.0522 | 17.8466
12 | 1.0787 | 0.06499 | 0.0534 | 16.5979
12.5 | 1.0408 | 0.07394 | 0.0525 | 14.0763
13 | 1.0426 | 0.07939 | 0.0527 | 13.1326
13.5 | 1.0235 | 0.08728 | 0.0514 | 11.7266

## 33. Re 750k Mach 0.00 (1)
BIGFOIL.COM POLAR EXPORT
Horten 19.00% thick 4.00% camber
Horten 19.00% thick 4.00% camber |  |  |  | Cl Max: | 1.941 | at alpha= | 20 | deg
JavaFoil+Calcfoil stall+Eppler ext transition |  |  |  | L/D Max: | 80.973 | at alpha= | 6 | deg
Re: | 750000 |  |  | Cd Min: | 0.00779 | at alpha= | 0.5 | deg
Mach: | 0 |  |  | Cl=0 at alpha= | -1.6508 | deg
|  |  |  | @ Cl=0.1, Cd= | 0.0080181
|  |  |  | @ Cl=0.4, Cd= | 0.0080616
|  |  |  | @ Cl=0.6, Cd= | 0.0093897
alpha (deg) | Cl | Cd | Cm | Cl/Cd
-20 | -1.225 | 0.1578 | 0.011 | -7.762
-19.5 | -1.225 | 0.15008 | 0.011 | -8.162
-19 | -1.223 | 0.14235 | 0.011 | -8.592
-18.5 | -1.22 | 0.13519 | 0.011 | -9.021
-18 | -1.214 | 0.12777 | 0.011 | -9.503
-17.5 | -1.207 | 0.12062 | 0.011 | -10.006
-17 | -1.198 | 0.11363 | 0.011 | -10.542
-16.5 | -1.187 | 0.10662 | 0.012 | -11.133
-16 | -1.174 | 0.09978 | 0.012 | -11.768
-15.5 | -1.16 | 0.09306 | 0.012 | -12.459
-15 | -1.143 | 0.08647 | 0.012 | -13.221
-14.5 | -1.126 | 0.07932 | 0.012 | -14.201
-14 | -1.109 | 0.07229 | 0.012 | -15.342
-13.5 | -1.096 | 0.06244 | 0.013 | -17.545
-13 | -1.159 | 0.03053 | 0.015 | -37.96
-12.5 | -1.157 | 0.02343 | 0.015 | -49.394
-12 | -1.131 | 0.02099 | 0.015 | -53.897
-11.5 | -1.098 | 0.01948 | 0.015 | -56.356
-11 | -1.059 | 0.01833 | 0.015 | -57.777
-10.5 | -1.016 | 0.01751 | 0.015 | -58.018
-10 | -0.971 | 0.01678 | 0.015 | -57.846
-9.5 | -0.922 | 0.01615 | 0.014 | -57.109
-9 | -0.872 | 0.01561 | 0.014 | -55.837
-8.5 | -0.819 | 0.0151 | 0.014 | -54.265
-8 | -0.765 | 0.01468 | 0.014 | -52.155
-7.5 | -0.71 | 0.01428 | 0.013 | -49.716
-7 | -0.653 | 0.01388 | 0.013 | -47.065
-6.5 | -0.596 | 0.01359 | 0.013 | -43.831
-6 | -0.537 | 0.01323 | 0.013 | -40.566
-5.5 | -0.477 | 0.01298 | 0.012 | -36.759
-5 | -0.417 | 0.01276 | 0.012 | -32.661
-4.5 | -0.356 | 0.01212 | 0.012 | -29.351
-4 | -0.294 | 0.01088 | 0.011 | -27.037
-3.5 | -0.232 | 0.0112 | 0.011 | -20.729
-3 | -0.17 | 0.01104 | 0.011 | -15.373
-2.5 | -0.107 | 0.01093 | 0.01 | -9.78
-2 | -0.044 | 0.01085 | 0.01 | -4.05
-1.5 | 0.019 | 0.01068 | 0.01 | 1.798
-1 | 0.082 | 0.00808 | 0.009 | 10.2
-0.5 | 0.146 | 0.00786 | 0.009 | 18.526
0 | 0.209 | 0.00798 | 0.008 | 26.126
0.5 | 0.271 | 0.00779 | 0.008 | 34.853
1 | 0.334 | 0.00794 | 0.008 | 42.099
1.5 | 0.397 | 0.00802 | 0.007 | 49.423
2 | 0.459 | 0.00888 | 0.007 | 51.688
2.5 | 0.521 | 0.00909 | 0.006 | 57.26
3 | 0.582 | 0.00931 | 0.006 | 62.525
3.5 | 0.643 | 0.00958 | 0.006 | 67.102
4 | 0.703 | 0.00988 | 0.005 | 71.204
4.5 | 0.763 | 0.01021 | 0.005 | 74.736
5 | 0.822 | 0.01059 | 0.004 | 77.59
5.5 | 0.879 | 0.01102 | 0.004 | 79.749
6 | 0.935 | 0.01155 | 0.003 | 80.973
6.5 | 0.99 | 0.01231 | 0.003 | 80.439
7 | 1.044 | 0.01303 | 0.002 | 80.105
7.5 | 1.097 | 0.01384 | 0.002 | 79.227
8 | 1.149 | 0.0148 | 0.001 | 77.595
8.5 | 1.2 | 0.01584 | 0.001 | 75.734
9 | 1.25 | 0.01703 | 0.001 | 73.401
9.5 | 1.299 | 0.01831 | 0 | 70.974
10 | 1.348 | 0.01976 | 0 | 68.225
10.5 | 1.395 | 0.02133 | -0.001 | 65.421
11 | 1.442 | 0.02304 | -0.001 | 62.589
11.5 | 1.487 | 0.02492 | -0.002 | 59.682
12 | 1.531 | 0.02694 | -0.002 | 56.824
12.5 | 1.573 | 0.02914 | -0.003 | 53.987
13 | 1.614 | 0.03158 | -0.003 | 51.094
13.5 | 1.653 | 0.03421 | -0.003 | 48.301
14 | 1.689 | 0.03707 | -0.004 | 45.561
14.5 | 1.724 | 0.0402 | -0.004 | 42.884
15 | 1.756 | 0.04365 | -0.005 | 40.23
15.5 | 1.786 | 0.04741 | -0.005 | 37.674
16 | 1.814 | 0.0515 | -0.006 | 35.22
16.5 | 1.838 | 0.05593 | -0.006 | 32.866
17 | 1.861 | 0.06072 | -0.006 | 30.641
17.5 | 1.881 | 0.06568 | -0.007 | 28.635
18 | 1.898 | 0.07096 | -0.007 | 26.743
18.5 | 1.912 | 0.07634 | -0.008 | 25.046
19 | 1.924 | 0.08181 | -0.008 | 23.519
19.5 | 1.934 | 0.08749 | -0.009 | 22.103
20 | 1.941 | 0.0934 | -0.009 | 20.782

## 34. Re 750k Mach 0.00 (2)
BIGFOIL.COM POLAR EXPORT
Horten 19.00% thick 4.00% camber
Horten 19.00% thick 4.00% camber |  |  |  | Cl Max: | 1.4145 | at alpha= | 14 | deg
XFOIL ncrit=9 |  |  |  | L/D Max: | 86.9748 | at alpha= | 9.5 | deg
Re: | 750000 |  |  | Cd Min: | 0.08463 | at alpha= | 19 | deg
Mach: | 0 |  |  | Cl=0 at alpha= | -2.4089 | deg
|  |  |  | @ Cl=0.1, Cd= | 0.0079329
|  |  |  | @ Cl=0.4, Cd= | 0.0087043
|  |  |  | @ Cl=0.6, Cd= | 0.0096427
alpha (deg) | Cl | Cd | Cm | Cl/Cd
-12.5 | -0.8186 | 0.0184 | -0.067 | -44.4891
-12 | -0.7885 | 0.0179 | -0.0628 | -44.0503
-11.5 | -0.7585 | 0.01713 | -0.0586 | -44.279
-11 | -0.7238 | 0.01651 | -0.0551 | -43.8401
-10.5 | -0.6853 | 0.01602 | -0.052 | -42.7778
-10 | -0.6506 | 0.01532 | -0.0483 | -42.4674
-9.5 | -0.6101 | 0.01489 | -0.0454 | -40.9738
-9 | -0.5721 | 0.01426 | -0.0421 | -40.1192
-8.5 | -0.5296 | 0.0139 | -0.0394 | -38.1007
-8 | -0.4902 | 0.01339 | -0.0362 | -36.6094
-7.5 | -0.448 | 0.01296 | -0.0334 | -34.5679
-7 | -0.4055 | 0.01265 | -0.0306 | -32.0553
-6.5 | -0.3634 | 0.01225 | -0.0276 | -29.6653
-6 | -0.3215 | 0.01197 | -0.0246 | -26.8588
-5.5 | -0.2786 | 0.0117 | -0.0217 | -23.812
-5 | -0.2361 | 0.0115 | -0.0188 | -20.5304
-4.5 | -0.1909 | 0.01124 | -0.0163 | -16.984
-4 | -0.1458 | 0.01104 | -0.0139 | -13.2065
-3.5 | -0.0994 | 0.01078 | -0.0117 | -9.2208
-3 | -0.0535 | 0.01063 | -0.0094 | -5.0329
-2.5 | -0.0073 | 0.01035 | -0.0072 | -0.70531
-1.5 | 0.0728 | 0.00946 | -0.0007 | 7.6956
-1 | 0.076 | 0.00808 | 0.0101 | 9.4059
-0.5 | 0.1119 | 0.00786 | 0.0149 | 14.2366
0 | 0.1602 | 0.00788 | 0.017 | 20.3299
0.5 | 0.2108 | 0.00805 | 0.0186 | 26.1863
1 | 0.2638 | 0.00816 | 0.0197 | 32.3284
1.5 | 0.3144 | 0.0084 | 0.0212 | 37.4286
2 | 0.3647 | 0.00853 | 0.0228 | 42.755
2.5 | 0.4214 | 0.00881 | 0.023 | 47.832
3 | 0.4789 | 0.00909 | 0.0231 | 52.6843
3.5 | 0.525 | 0.00932 | 0.0253 | 56.3305
4 | 0.5888 | 0.00959 | 0.0236 | 61.3973
4.5 | 0.6504 | 0.00988 | 0.0224 | 65.83
5 | 0.6962 | 0.01013 | 0.0244 | 68.7266
5.5 | 0.7657 | 0.01047 | 0.0213 | 73.1328
6 | 0.8335 | 0.0109 | 0.0185 | 76.4679
6.5 | 0.8966 | 0.01126 | 0.0166 | 79.627
7 | 0.9466 | 0.01168 | 0.0173 | 81.0445
7.5 | 1.0142 | 0.01213 | 0.0143 | 83.6109
8 | 1.0773 | 0.01266 | 0.0121 | 85.0948
8.5 | 1.1277 | 0.01316 | 0.0124 | 85.6915
9.5 | 1.242 | 0.01428 | 0.0095 | 86.9748
10 | 1.2936 | 0.01489 | 0.0089 | 86.8771
10.5 | 1.3445 | 0.01579 | 0.0076 | 85.1488
11 | 1.402 | 0.01651 | 0.0053 | 84.9182
11.5 | 1.3994 | 0.01789 | 0.0126 | 78.2225
12 | 1.3994 | 0.01923 | 0.0195 | 72.7717
12.5 | 1.3939 | 0.02159 | 0.0255 | 64.5623
13 | 1.4056 | 0.02368 | 0.0288 | 59.3581
13.5 | 1.4039 | 0.02701 | 0.0321 | 51.977
14 | 1.4145 | 0.02982 | 0.0342 | 47.4346
14.5 | 1.4117 | 0.03385 | 0.0362 | 41.7046
15 | 1.4132 | 0.03782 | 0.0375 | 37.3665
15.5 | 1.4115 | 0.04234 | 0.0384 | 33.3373
16 | 1.4032 | 0.04777 | 0.0388 | 29.3741
16.5 | 1.4023 | 0.05268 | 0.0389 | 26.6192
17 | 1.3918 | 0.05875 | 0.0386 | 23.6902
17.5 | 1.3859 | 0.06456 | 0.0379 | 21.4669
18 | 1.3765 | 0.0709 | 0.037 | 19.4147
18.5 | 1.3598 | 0.07829 | 0.0356 | 17.3688
19 | 1.3533 | 0.08463 | 0.0341 | 15.9908

## 35. Re 750k Mach 0.10 (1)
BIGFOIL.COM POLAR EXPORT
Horten 19.00% thick 4.00% camber
Horten 19.00% thick 4.00% camber |  |  |  | Cl Max: | 1.928 | at alpha= | 20 | deg
JavaFoil+Calcfoil stall+Eppler ext transition |  |  |  | L/D Max: | 80.402 | at alpha= | 6 | deg
Re: | 750000 |  |  | Cd Min: | 0.00784 | at alpha= | 0.5 | deg
Mach: | 0.1 |  |  | Cl=0 at alpha= | -1.6508 | deg
|  |  |  | @ Cl=0.1, Cd= | 0.0080479
|  |  |  | @ Cl=0.4, Cd= | 0.0078937
|  |  |  | @ Cl=0.6, Cd= | 0.0094389
alpha (deg) | Cl | Cd | Cm | Cl/Cd
-20 | -1.195 | 0.16126 | 0.011 | -7.412
-19.5 | -1.198 | 0.15333 | 0.011 | -7.813
-19 | -1.199 | 0.14539 | 0.011 | -8.246
-18.5 | -1.198 | 0.13791 | 0.011 | -8.686
-18 | -1.195 | 0.13036 | 0.011 | -9.167
-17.5 | -1.19 | 0.1232 | 0.011 | -9.659
-17 | -1.183 | 0.11601 | 0.011 | -10.197
-16.5 | -1.174 | 0.10898 | 0.011 | -10.772
-16 | -1.163 | 0.10208 | 0.012 | -11.392
-15.5 | -1.15 | 0.0954 | 0.012 | -12.051
-15 | -1.135 | 0.08877 | 0.012 | -12.781
-14.5 | -1.118 | 0.08201 | 0.012 | -13.635
-14 | -1.101 | 0.07516 | 0.012 | -14.652
-13.5 | -1.085 | 0.06675 | 0.012 | -16.252
-13 | -1.101 | 0.04572 | 0.014 | -24.088
-12.5 | -1.149 | 0.02495 | 0.015 | -46.038
-12 | -1.129 | 0.02159 | 0.015 | -52.284
-11.5 | -1.097 | 0.01986 | 0.015 | -55.235
-11 | -1.059 | 0.01864 | 0.015 | -56.829
-10.5 | -1.018 | 0.01772 | 0.015 | -57.44
-10 | -0.973 | 0.01697 | 0.015 | -57.302
-9.5 | -0.925 | 0.01628 | 0.014 | -56.793
-9 | -0.874 | 0.01572 | 0.014 | -55.603
-8.5 | -0.822 | 0.01519 | 0.014 | -54.108
-8 | -0.768 | 0.01476 | 0.014 | -52.058
-7.5 | -0.713 | 0.01436 | 0.013 | -49.641
-7 | -0.656 | 0.01394 | 0.013 | -47.053
-6.5 | -0.598 | 0.01362 | 0.013 | -43.918
-6 | -0.539 | 0.01336 | 0.013 | -40.353
-5.5 | -0.479 | 0.01302 | 0.012 | -36.799
-5 | -0.419 | 0.01276 | 0.012 | -32.809
-4.5 | -0.357 | 0.01218 | 0.012 | -29.328
-4 | -0.295 | 0.01089 | 0.011 | -27.123
-3.5 | -0.233 | 0.01075 | 0.011 | -21.683
-3 | -0.17 | 0.01108 | 0.011 | -15.379
-2.5 | -0.107 | 0.01094 | 0.01 | -9.823
-2 | -0.044 | 0.01091 | 0.01 | -4.051
-1.5 | 0.019 | 0.0107 | 0.01 | 1.803
-1 | 0.083 | 0.00811 | 0.009 | 10.208
-0.5 | 0.146 | 0.00788 | 0.009 | 18.563
0 | 0.21 | 0.00801 | 0.008 | 26.169
0.5 | 0.273 | 0.00784 | 0.008 | 34.786
1 | 0.336 | 0.00798 | 0.008 | 42.067
1.5 | 0.398 | 0.00786 | 0.007 | 50.695
2 | 0.461 | 0.00892 | 0.007 | 51.685
2.5 | 0.523 | 0.00914 | 0.006 | 57.258
3 | 0.585 | 0.00937 | 0.006 | 62.398
3.5 | 0.646 | 0.00965 | 0.006 | 66.928
4 | 0.706 | 0.00994 | 0.005 | 71.05
4.5 | 0.766 | 0.01028 | 0.005 | 74.55
5 | 0.825 | 0.01067 | 0.004 | 77.278
5.5 | 0.882 | 0.01113 | 0.004 | 79.306
6 | 0.939 | 0.01167 | 0.003 | 80.402
6.5 | 0.994 | 0.01245 | 0.003 | 79.781
7 | 1.047 | 0.01321 | 0.002 | 79.272
7.5 | 1.1 | 0.01405 | 0.002 | 78.31
8 | 1.152 | 0.01504 | 0.001 | 76.62
8.5 | 1.203 | 0.01611 | 0.001 | 74.725
9 | 1.254 | 0.01733 | 0.001 | 72.339
9.5 | 1.303 | 0.01866 | 0 | 69.833
10 | 1.352 | 0.02012 | 0 | 67.186
10.5 | 1.4 | 0.02174 | -0.001 | 64.392
11 | 1.446 | 0.02348 | -0.001 | 61.582
11.5 | 1.491 | 0.0254 | -0.002 | 58.706
12 | 1.535 | 0.02749 | -0.002 | 55.846
12.5 | 1.577 | 0.02975 | -0.003 | 53.019
13 | 1.617 | 0.03223 | -0.003 | 50.179
13.5 | 1.656 | 0.03494 | -0.003 | 47.383
14 | 1.692 | 0.03791 | -0.004 | 44.633
14.5 | 1.726 | 0.04113 | -0.004 | 41.966
15 | 1.758 | 0.04466 | -0.005 | 39.355
15.5 | 1.787 | 0.04856 | -0.005 | 36.798
16 | 1.814 | 0.05277 | -0.006 | 34.372
16.5 | 1.837 | 0.05734 | -0.006 | 32.039
17 | 1.858 | 0.06223 | -0.006 | 29.865
17.5 | 1.877 | 0.06743 | -0.007 | 27.841
18 | 1.893 | 0.07284 | -0.007 | 25.985
18.5 | 1.905 | 0.07836 | -0.008 | 24.312
19 | 1.915 | 0.08409 | -0.008 | 22.775
19.5 | 1.923 | 0.08988 | -0.009 | 21.392
20 | 1.928 | 0.09593 | -0.009 | 20.095

## 36. Re 750k Mach 0.10 (2)
BIGFOIL.COM POLAR EXPORT
Horten 19.00% thick 4.00% camber
Horten 19.00% thick 4.00% camber |  |  |  | Cl Max: | 1.4058 | at alpha= | 11 | deg
XFOIL ncrit=9 |  |  |  | L/D Max: | 85.9581 | at alpha= | 9 | deg
Re: | 750000 |  |  | Cd Min: | 0.08429 | at alpha= | -20 | deg
Mach: | 0.1 |  |  | Cl=0 at alpha= | -2.4354 | deg
|  |  |  | @ Cl=0.1, Cd= | 0.0079922
|  |  |  | @ Cl=0.4, Cd= | 0.0087502
|  |  |  | @ Cl=0.6, Cd= | 0.0096747
alpha (deg) | Cl | Cd | Cm | Cl/Cd
-20 | -1.0763 | 0.08429 | -0.0502 | -12.769
-19.5 | -1.1171 | 0.07088 | -0.0581 | -15.7604
-19 | -1.1437 | 0.06032 | -0.0637 | -18.9605
-18.5 | -1.1591 | 0.05204 | -0.0674 | -22.2733
-18 | -1.1625 | 0.04598 | -0.069 | -25.2827
-17.5 | -1.1604 | 0.04111 | -0.0692 | -28.2267
-17 | -1.1537 | 0.03713 | -0.0684 | -31.0719
-16.5 | -1.1416 | 0.03392 | -0.0668 | -33.6557
-16 | -1.1334 | 0.03069 | -0.0642 | -36.9306
-15.5 | -1.1165 | 0.02831 | -0.0614 | -39.4384
-15 | -1.0939 | 0.02644 | -0.0586 | -41.3729
-14.5 | -1.069 | 0.02478 | -0.0554 | -43.1396
-14 | -1.0439 | 0.02321 | -0.052 | -44.9763
-13.5 | -1.019 | 0.02176 | -0.0482 | -46.829
-13 | -0.9592 | 0.02036 | -0.0505 | -47.112
-12.5 | -0.8191 | 0.01874 | -0.0689 | -43.7086
-12 | -0.7892 | 0.01816 | -0.0646 | -43.4581
-11.5 | -0.7572 | 0.01746 | -0.0606 | -43.3677
-11 | -0.7242 | 0.01671 | -0.0567 | -43.3393
-10.5 | -0.6864 | 0.01616 | -0.0535 | -42.4752
-10 | -0.6509 | 0.01547 | -0.0498 | -42.075
-9 | -0.5721 | 0.01439 | -0.0434 | -39.7568
-8.5 | -0.53 | 0.01398 | -0.0406 | -37.9113
-7.5 | -0.4469 | 0.01308 | -0.0346 | -34.1667
-7 | -0.4048 | 0.0127 | -0.0316 | -31.874
-6.5 | -0.3624 | 0.0123 | -0.0287 | -29.4634
-6 | -0.3199 | 0.01201 | -0.0257 | -26.6361
-5.5 | -0.2767 | 0.01176 | -0.0227 | -23.5289
-5 | -0.2338 | 0.01155 | -0.0197 | -20.2424
-4.5 | -0.1893 | 0.01131 | -0.0171 | -16.7374
-4 | -0.1442 | 0.01108 | -0.0145 | -13.0144
-3.5 | -0.098 | 0.01083 | -0.0122 | -9.0489
-3 | -0.052 | 0.01065 | -0.0099 | -4.8826
-2.5 | -0.0057 | 0.01039 | -0.0076 | -0.5486
-2 | 0.0384 | 0.01017 | -0.005 | 3.7758
-1.5 | 0.0761 | 0.00956 | -0.0012 | 7.9603
-1 | 0.0785 | 0.00816 | 0.0097 | 9.6201
-0.5 | 0.1131 | 0.00789 | 0.0148 | 14.3346
0 | 0.161 | 0.00791 | 0.0172 | 20.354
0.5 | 0.2123 | 0.00807 | 0.0188 | 26.3073
1 | 0.2652 | 0.00819 | 0.02 | 32.381
1.5 | 0.3161 | 0.00842 | 0.0215 | 37.5416
2 | 0.366 | 0.00856 | 0.0233 | 42.757
2.5 | 0.4232 | 0.00888 | 0.0234 | 47.6577
3 | 0.481 | 0.00913 | 0.0235 | 52.6835
3.5 | 0.5276 | 0.00939 | 0.0257 | 56.1874
4 | 0.5914 | 0.00963 | 0.0242 | 61.4123
4.5 | 0.6529 | 0.00995 | 0.023 | 65.6181
5 | 0.6994 | 0.01017 | 0.025 | 68.7709
5.5 | 0.7687 | 0.01055 | 0.022 | 72.8626
6 | 0.8375 | 0.01096 | 0.0191 | 76.4142
6.5 | 0.8998 | 0.01137 | 0.0175 | 79.1381
7 | 0.9514 | 0.01177 | 0.018 | 80.8326
7.5 | 1.0184 | 0.01228 | 0.0152 | 82.9316
8 | 1.0823 | 0.01278 | 0.013 | 84.687
8.5 | 1.125 | 0.01332 | 0.0149 | 84.4595
9 | 1.1888 | 0.01383 | 0.0123 | 85.9581
9.5 | 1.2443 | 0.01456 | 0.011 | 85.4602
10 | 1.2949 | 0.01516 | 0.0107 | 85.4156
10.5 | 1.35 | 0.01607 | 0.0087 | 84.0075
11 | 1.4058 | 0.01701 | 0.0064 | 82.6455
11.5 | 1.3935 | 0.01845 | 0.0153 | 75.5285
12 | 1.3927 | 0.02006 | 0.0219 | 69.4267
12.5 | 1.3892 | 0.02258 | 0.0273 | 61.5235
13 | 1.3994 | 0.02492 | 0.0305 | 56.1557
13.5 | 1.4001 | 0.02822 | 0.0335 | 49.6137
14 | 1.4054 | 0.03151 | 0.0357 | 44.6017
14.5 | 1.4048 | 0.03546 | 0.0375 | 39.6165
15 | 1.4004 | 0.04008 | 0.0387 | 34.9401
15.5 | 1.4011 | 0.04452 | 0.0394 | 31.4712
16 | 1.3906 | 0.05024 | 0.0398 | 27.6791

## 37. Re 750k Mach 0.25 (1)
BIGFOIL.COM POLAR EXPORT
Horten 19.00% thick 4.00% camber
Horten 19.00% thick 4.00% camber |  |  |  | Cl Max: | 1.843 | at alpha= | 18 | deg
JavaFoil+Calcfoil stall+Eppler ext transition |  |  |  | L/D Max: | 76.681 | at alpha= | 6 | deg
Re: | 750000 |  |  | Cd Min: | 0.0077 | at alpha= | -1 | deg
Mach: | 0.25 |  |  | Cl=0 at alpha= | -1.6539 | deg
|  |  |  | @ Cl=0.1, Cd= | 0.0077831
|  |  |  | @ Cl=0.4, Cd= | 0.0087219
|  |  |  | @ Cl=0.6, Cd= | 0.009685
alpha (deg) | Cl | Cd | Cm | Cl/Cd
-16.5 | -1.069 | 0.12331 | 0.011 | -8.671
-16 | -1.073 | 0.1156 | 0.011 | -9.283
-15.5 | -1.073 | 0.10802 | 0.011 | -9.938
-15 | -1.07 | 0.10076 | 0.011 | -10.622
-14.5 | -1.064 | 0.09407 | 0.011 | -11.308
-14 | -1.054 | 0.08733 | 0.011 | -12.069
-13.5 | -1.04 | 0.08065 | 0.012 | -12.896
-13 | -1.024 | 0.07356 | 0.012 | -13.925
-12.5 | -1.008 | 0.06583 | 0.012 | -15.306
-12 | -0.997 | 0.05487 | 0.013 | -18.176
-11.5 | -1.074 | 0.02432 | 0.015 | -44.146
-11 | -1.054 | 0.02091 | 0.015 | -50.419
-10.5 | -1.021 | 0.01923 | 0.015 | -53.099
-10 | -0.981 | 0.01811 | 0.015 | -54.152
-9.5 | -0.936 | 0.01721 | 0.015 | -54.372
-9 | -0.887 | 0.01649 | 0.015 | -53.8
-8.5 | -0.836 | 0.01587 | 0.014 | -52.688
-8 | -0.783 | 0.01534 | 0.014 | -51.046
-7.5 | -0.728 | 0.01483 | 0.014 | -49.049
-7 | -0.67 | 0.01447 | 0.014 | -46.338
-6.5 | -0.612 | 0.01403 | 0.013 | -43.609
-6 | -0.552 | 0.01369 | 0.013 | -40.327
-5.5 | -0.491 | 0.01301 | 0.013 | -37.748
-5 | -0.429 | 0.01272 | 0.012 | -33.74
-4.5 | -0.366 | 0.01247 | 0.012 | -29.394
-4 | -0.303 | 0.01222 | 0.012 | -24.8
-3.5 | -0.239 | 0.01101 | 0.011 | -21.741
-3 | -0.175 | 0.01086 | 0.011 | -16.118
-2.5 | -0.11 | 0.0108 | 0.011 | -10.213
-2 | -0.045 | 0.01068 | 0.01 | -4.247
-1.5 | 0.02 | 0.01054 | 0.01 | 1.88
-1 | 0.085 | 0.0077 | 0.009 | 11.044
-0.5 | 0.15 | 0.00806 | 0.009 | 18.644
0 | 0.215 | 0.00787 | 0.009 | 27.351
0.5 | 0.28 | 0.00802 | 0.008 | 34.917
1 | 0.345 | 0.00855 | 0.008 | 40.274
1.5 | 0.409 | 0.00875 | 0.007 | 46.744
2 | 0.473 | 0.00897 | 0.007 | 52.709
2.5 | 0.536 | 0.00922 | 0.007 | 58.173
3 | 0.599 | 0.00968 | 0.006 | 61.93
3.5 | 0.661 | 0.00999 | 0.006 | 66.2
4 | 0.723 | 0.01035 | 0.005 | 69.835
4.5 | 0.783 | 0.01074 | 0.005 | 72.876
5 | 0.842 | 0.01123 | 0.004 | 74.968
5.5 | 0.9 | 0.0118 | 0.004 | 76.282
6 | 0.956 | 0.01247 | 0.003 | 76.681
6.5 | 1.012 | 0.01326 | 0.003 | 76.314
7 | 1.066 | 0.01417 | 0.002 | 75.238
7.5 | 1.119 | 0.01518 | 0.002 | 73.768
8 | 1.172 | 0.01645 | 0.001 | 71.261
8.5 | 1.224 | 0.01772 | 0.001 | 69.096
9 | 1.275 | 0.0191 | 0.001 | 66.765
9.5 | 1.325 | 0.02061 | 0 | 64.28
10 | 1.374 | 0.02227 | 0 | 61.694
10.5 | 1.422 | 0.02409 | -0.001 | 59.015
11 | 1.468 | 0.02612 | -0.001 | 56.199
11.5 | 1.513 | 0.02831 | -0.002 | 53.443
12 | 1.556 | 0.03071 | -0.002 | 50.654
12.5 | 1.596 | 0.03334 | -0.003 | 47.886
13 | 1.635 | 0.03623 | -0.003 | 45.129
13.5 | 1.671 | 0.03938 | -0.004 | 42.425
14 | 1.704 | 0.04291 | -0.004 | 39.71
14.5 | 1.734 | 0.04675 | -0.004 | 37.094
15 | 1.761 | 0.05101 | -0.005 | 34.515
15.5 | 1.784 | 0.05572 | -0.005 | 32.02
16 | 1.804 | 0.06084 | -0.006 | 29.653
16.5 | 1.819 | 0.06645 | -0.006 | 27.383
17 | 1.831 | 0.07238 | -0.007 | 25.305
17.5 | 1.84 | 0.07855 | -0.007 | 23.425
18 | 1.843 | 0.08496 | -0.007 | 21.697
18.5 | 1.842 | 0.09176 | -0.008 | 20.076
19 | 1.837 | 0.09884 | -0.008 | 18.585
19.5 | 1.828 | 0.10608 | -0.009 | 17.229
20 | 1.814 | 0.11371 | -0.009 | 15.952

## 38. Re 750k Mach 0.25 (2)
BIGFOIL.COM POLAR EXPORT
Horten 19.00% thick 4.00% camber
Horten 19.00% thick 4.00% camber |  |  |  | Cl Max: | 1.371 | at alpha= | 10.5 | deg
XFOIL ncrit=9 |  |  |  | L/D Max: | 80.5326 | at alpha= | 8.5 | deg
Re: | 750000 |  |  | Cd Min: | 0.17976 | at alpha= | -20 | deg
Mach: | 0.25 |  |  | Cl=0 at alpha= | -2.536 | deg
|  |  |  | @ Cl=0.1, Cd= | 0.0086683
|  |  |  | @ Cl=0.4, Cd= | 0.0089104
|  |  |  | @ Cl=0.6, Cd= | 0.0099047
alpha (deg) | Cl | Cd | Cm | Cl/Cd
-20 | -0.3391 | 0.17976 | 0.0032 | -1.8864
-18.5 | -0.7973 | 0.11532 | -0.0326 | -6.9138
-18 | -0.8951 | 0.09206 | -0.0471 | -9.723
-17.5 | -0.965 | 0.07373 | -0.0588 | -13.0883
-17 | -1.0088 | 0.05961 | -0.068 | -16.9233
-16.5 | -1.0331 | 0.0498 | -0.073 | -20.745
-16 | -1.0452 | 0.04281 | -0.0747 | -24.4149
-15.5 | -1.0485 | 0.03757 | -0.0741 | -27.9079
-15 | -1.0492 | 0.03321 | -0.0719 | -31.5929
-14.5 | -1.0371 | 0.03016 | -0.069 | -34.3866
-14 | -1.0199 | 0.02768 | -0.0656 | -36.8461
-13.5 | -0.9979 | 0.02563 | -0.0619 | -38.9348
-13 | -0.889 | 0.0225 | -0.0748 | -39.5111
-12.5 | -0.8114 | 0.02116 | -0.0801 | -38.3459
-12 | -0.7876 | 0.01994 | -0.0749 | -39.4985
-11.5 | -0.7569 | 0.01902 | -0.0704 | -39.795
-10.5 | -0.6884 | 0.01725 | -0.0621 | -39.9072
-10 | -0.6492 | 0.01658 | -0.0584 | -39.1556
-9.5 | -0.6116 | 0.0158 | -0.0545 | -38.7089
-9 | -0.5703 | 0.01525 | -0.051 | -37.3967
-8.5 | -0.53 | 0.01458 | -0.0473 | -36.3512
-8 | -0.4854 | 0.01416 | -0.0443 | -34.2797
-7.5 | -0.4444 | 0.0136 | -0.0407 | -32.6765
-7 | -0.4005 | 0.01311 | -0.0375 | -30.5492
-6.5 | -0.3558 | 0.01279 | -0.0343 | -27.8186
-6 | -0.3114 | 0.01235 | -0.0312 | -25.2146
-5.5 | -0.2683 | 0.01203 | -0.0278 | -22.3026
-5 | -0.2237 | 0.01172 | -0.0246 | -19.087
-4.5 | -0.1807 | 0.01152 | -0.0211 | -15.6858
-4 | -0.1359 | 0.01127 | -0.0179 | -12.0586
-3.5 | -0.0903 | 0.01111 | -0.015 | -8.1278
-3 | -0.0425 | 0.01086 | -0.0125 | -3.9134
-2.5 | 0.0033 | 0.01067 | -0.0096 | 0.30928
-2 | 0.05 | 0.0104 | -0.007 | 4.8077
-1.5 | 0.0912 | 0.01002 | -0.0034 | 9.1018
-1 | 0.0996 | 0.00868 | 0.0065 | 11.4747
-0.5 | 0.1207 | 0.00806 | 0.0147 | 14.9752
0 | 0.1668 | 0.00813 | 0.0179 | 20.5166
0.5 | 0.2191 | 0.00821 | 0.0198 | 26.687
1 | 0.2708 | 0.00843 | 0.0217 | 32.1234
1.5 | 0.3238 | 0.00857 | 0.0234 | 37.783
2 | 0.378 | 0.00882 | 0.0247 | 42.8571
2.5 | 0.4364 | 0.00906 | 0.0251 | 48.1678
3 | 0.4904 | 0.00936 | 0.0265 | 52.3932
3.5 | 0.5468 | 0.00969 | 0.0272 | 56.4293
4 | 0.6038 | 0.00992 | 0.0275 | 60.8669
4.5 | 0.6677 | 0.01029 | 0.0264 | 64.8882
5 | 0.7147 | 0.01052 | 0.0288 | 67.9373
5.5 | 0.7858 | 0.011 | 0.026 | 71.4364
6 | 0.8567 | 0.01144 | 0.0233 | 74.8864
6.5 | 0.9142 | 0.01193 | 0.0232 | 76.6303
7 | 0.9738 | 0.01243 | 0.0226 | 78.3427
7.5 | 1.0389 | 0.01302 | 0.0207 | 79.7926
8 | 1.0941 | 0.01363 | 0.0206 | 80.2715
8.5 | 1.1492 | 0.01427 | 0.0203 | 80.5326
9 | 1.2079 | 0.01514 | 0.0187 | 79.782
9.5 | 1.2617 | 0.01601 | 0.0181 | 78.807
10 | 1.3147 | 0.01734 | 0.0162 | 75.8189
10.5 | 1.371 | 0.01873 | 0.0137 | 73.1981
11 | 1.3596 | 0.02079 | 0.0214 | 65.3968
11.5 | 1.3586 | 0.02292 | 0.0274 | 59.2757
12 | 1.3533 | 0.026 | 0.0323 | 52.05
12.5 | 1.3591 | 0.02894 | 0.0356 | 46.9627
13 | 1.3558 | 0.03281 | 0.0386 | 41.3228
13.5 | 1.3563 | 0.03669 | 0.0407 | 36.9665
14 | 1.3541 | 0.04113 | 0.0424 | 32.9224
14.5 | 1.3469 | 0.04633 | 0.0434 | 29.0719
15 | 1.3465 | 0.05118 | 0.0439 | 26.3091
15.5 | 1.3365 | 0.05713 | 0.044 | 23.394

## 39. Re 750k Mach 0.50 (1)
BIGFOIL.COM POLAR EXPORT
Horten 19.00% thick 4.00% camber
Horten 19.00% thick 4.00% camber |  |  |  | Cl Max: | 1.571 | at alpha= | 12.5 | deg
JavaFoil+Calcfoil stall+Eppler ext transition |  |  |  | L/D Max: | 61.561 | at alpha= | 4.5 | deg
Re: | 750000 |  |  | Cd Min: | 0.00844 | at alpha= | -0.5 | deg
Mach: | 0.5 |  |  | Cl=0 at alpha= | -1.6507 | deg
|  |  |  | @ Cl=0.1, Cd= | 0.010543
|  |  |  | @ Cl=0.4, Cd= | 0.0094769
|  |  |  | @ Cl=0.6, Cd= | 0.010704
alpha (deg) | Cl | Cd | Cm | Cl/Cd
-20 | -1.037 | 0.22283 | 0.012 | -4.654
-19.5 | -1.01 | 0.21751 | 0.012 | -4.642
-19 | -0.983 | 0.21296 | 0.012 | -4.614
-18.5 | -0.954 | 0.20462 | 0.012 | -4.661
-18 | -0.926 | 0.20018 | 0.012 | -4.627
-17.5 | -0.898 | 0.19177 | 0.012 | -4.685
-17 | -0.87 | 0.18742 | 0.011 | -4.642
-16.5 | -0.843 | 0.18425 | 0.011 | -4.573
-16 | -0.814 | 0.17243 | 0.011 | -4.719
-15.5 | -0.786 | 0.16867 | 0.011 | -4.66
-15 | -0.757 | 0.16513 | 0.01 | -4.586
-14.5 | -0.73 | 0.15768 | 0.01 | -4.627
-14 | -0.701 | 0.1535 | 0.01 | -4.565
-13.5 | -0.673 | 0.14914 | 0.01 | -4.513
-13 | -0.644 | 0.14047 | 0.009 | -4.587
-12.5 | -0.616 | 0.13724 | 0.009 | -4.492
-12 | -0.588 | 0.1293 | 0.009 | -4.546
-11.5 | -0.559 | 0.12404 | 0.009 | -4.508
-11 | -0.531 | 0.11353 | 0.008 | -4.674
-10.5 | -0.502 | 0.09798 | 0.008 | -5.125
-10 | -0.617 | 0.08217 | 0.009 | -7.513
-9.5 | -0.716 | 0.06773 | 0.01 | -10.57
-9 | -0.73 | 0.05848 | 0.011 | -12.475
-8.5 | -0.725 | 0.04856 | 0.012 | -14.928
-8 | -0.805 | 0.01964 | 0.015 | -40.994
-7.5 | -0.768 | 0.01776 | 0.015 | -43.275
-7 | -0.719 | 0.01675 | 0.015 | -42.917
-6.5 | -0.663 | 0.01591 | 0.015 | -41.642
-6 | -0.602 | 0.01526 | 0.014 | -39.464
-5.5 | -0.539 | 0.01438 | 0.014 | -37.46
-5 | -0.473 | 0.01391 | 0.014 | -33.99
-4.5 | -0.405 | 0.01347 | 0.013 | -30.053
-4 | -0.336 | 0.01313 | 0.013 | -25.585
-3.5 | -0.266 | 0.01251 | 0.013 | -21.234
-3 | -0.194 | 0.01224 | 0.012 | -15.887
-2.5 | -0.123 | 0.01172 | 0.012 | -10.473
-2 | -0.051 | 0.01153 | 0.011 | -4.381
-1.5 | 0.022 | 0.01174 | 0.011 | 1.88
-1 | 0.095 | 0.0107 | 0.011 | 8.853
-0.5 | 0.167 | 0.00844 | 0.01 | 19.839
0 | 0.239 | 0.00866 | 0.01 | 27.587
0.5 | 0.31 | 0.0089 | 0.009 | 34.884
1 | 0.381 | 0.00939 | 0.009 | 40.6
1.5 | 0.451 | 0.00971 | 0.008 | 46.483
2 | 0.52 | 0.01012 | 0.008 | 51.447
2.5 | 0.588 | 0.0106 | 0.007 | 55.507
3 | 0.654 | 0.01117 | 0.007 | 58.573
3.5 | 0.719 | 0.01204 | 0.006 | 59.761
4 | 0.783 | 0.01284 | 0.006 | 61.006
4.5 | 0.846 | 0.01374 | 0.005 | 61.561
5 | 0.907 | 0.01479 | 0.005 | 61.33
5.5 | 0.968 | 0.01594 | 0.004 | 60.688
6 | 1.027 | 0.01724 | 0.004 | 59.568
6.5 | 1.085 | 0.0187 | 0.003 | 58.039
7 | 1.143 | 0.0203 | 0.003 | 56.301
7.5 | 1.198 | 0.02212 | 0.002 | 54.174
8 | 1.252 | 0.02427 | 0.002 | 51.614
8.5 | 1.305 | 0.02648 | 0.001 | 49.278
9 | 1.355 | 0.02901 | 0.001 | 46.703
9.5 | 1.402 | 0.03187 | 0 | 44.001
10 | 1.446 | 0.03509 | 0 | 41.214
10.5 | 1.486 | 0.03881 | -0.001 | 38.297
11 | 1.521 | 0.04309 | -0.001 | 35.297
11.5 | 1.549 | 0.0481 | -0.002 | 32.198
12 | 1.567 | 0.05411 | -0.002 | 28.955
12.5 | 1.571 | 0.06147 | -0.003 | 25.561
13 | 1.556 | 0.07107 | -0.003 | 21.898
13.5 | 1.507 | 0.08412 | -0.004 | 17.919
14 | 1.376 | 0.10409 | -0.004 | 13.215
14.5 | 0.973 | 0.1389 | -0.004 | 7.006
15 | 0.948 | 0.16074 | -0.003 | 5.9
15.5 | 0.98 | 0.17522 | -0.004 | 5.59
16 | 1.01 | 0.18389 | -0.004 | 5.491
16.5 | 1.042 | 0.19282 | -0.005 | 5.403
17 | 1.072 | 0.20179 | -0.005 | 5.31
17.5 | 1.102 | 0.20768 | -0.006 | 5.308

## 40. Re 750k Mach 0.50 (2)
BIGFOIL.COM POLAR EXPORT
Horten 19.00% thick 4.00% camber
Horten 19.00% thick 4.00% camber |  |  |  | Cl Max: | 1.2042 | at alpha= | 9.5 | deg
XFOIL ncrit=9 |  |  |  | L/D Max: | 59.4907 | at alpha= | 5.5 | deg
Re: | 750000 |  |  | Cd Min: | 0.22652 | at alpha= | -20 | deg
Mach: | 0.5 |  |  | Cl=0 at alpha= | -3.1758 | deg
|  |  |  | @ Cl=0.1, Cd= | 0.011482
|  |  |  | @ Cl=0.4, Cd= | 0.0098339
|  |  |  | @ Cl=0.6, Cd= | 0.011344
alpha (deg) | Cl | Cd | Cm | Cl/Cd
-20 | -0.5317 | 0.22652 | 0.0196 | -2.3473
-19.5 | -0.5062 | 0.22007 | 0.0166 | -2.3002
-19 | -0.4807 | 0.21429 | 0.0134 | -2.2432
-18.5 | -0.4583 | 0.20736 | 0.0094 | -2.2102
-17.5 | -0.4309 | 0.1882 | -0.0015 | -2.2896
-17 | -0.4022 | 0.18326 | -0.0032 | -2.1947
-16.5 | -0.3868 | 0.17471 | -0.0075 | -2.214
-16 | -0.35 | 0.16276 | -0.0192 | -2.1504
-15.5 | -0.2715 | 0.14186 | -0.0512 | -1.9139
-14 | -0.2554 | 0.11558 | -0.0642 | -2.2097
-13.5 | -0.2418 | 0.1091 | -0.0672 | -2.2163
-12.5 | -0.3215 | 0.08118 | -0.0824 | -3.9603
-12 | -0.4818 | 0.05236 | -0.1035 | -9.2017
-11.5 | -0.5426 | 0.0399 | -0.1107 | -13.599
-11 | -0.5688 | 0.0336 | -0.1093 | -16.9286
-10.5 | -0.5823 | 0.02915 | -0.1045 | -19.976
-10 | -0.5873 | 0.02534 | -0.098 | -23.1768
-9.5 | -0.5777 | 0.02237 | -0.091 | -25.8248
-9 | -0.55 | 0.0205 | -0.0845 | -26.8293
-8.5 | -0.5139 | 0.01878 | -0.0786 | -27.3642
-8 | -0.473 | 0.01758 | -0.0729 | -26.9056
-7.5 | -0.4273 | 0.01646 | -0.0678 | -25.9599
-7 | -0.3794 | 0.01564 | -0.0629 | -24.2583
-6.5 | -0.3304 | 0.01486 | -0.0582 | -22.2342
-6 | -0.2817 | 0.0142 | -0.0535 | -19.838
-5.5 | -0.2307 | 0.01363 | -0.0492 | -16.9259
-5 | -0.1801 | 0.0132 | -0.0448 | -13.6439
-4.5 | -0.1297 | 0.01274 | -0.0405 | -10.1805
-4 | -0.0802 | 0.01238 | -0.0361 | -6.4782
-3.5 | -0.0308 | 0.01205 | -0.0317 | -2.556
-3 | 0.0167 | 0.01179 | -0.027 | 1.4165
-2.5 | 0.0637 | 0.01161 | -0.0222 | 5.4866
-2 | 0.1091 | 0.01145 | -0.0171 | 9.5284
-1 | 0.1961 | 0.011 | -0.0066 | 17.8273
-0.5 | 0.1973 | 0.00985 | 0.0061 | 20.0305
0 | 0.1992 | 0.00901 | 0.02 | 22.1088
0.5 | 0.2482 | 0.0091 | 0.0248 | 27.2747
1 | 0.3015 | 0.00933 | 0.0286 | 32.3151
1.5 | 0.3581 | 0.00958 | 0.0317 | 37.38
2 | 0.4109 | 0.0099 | 0.0354 | 41.5051
2.5 | 0.4613 | 0.01018 | 0.0396 | 45.3143
3 | 0.5174 | 0.01063 | 0.0424 | 48.6736
3.5 | 0.5766 | 0.01109 | 0.0449 | 51.9928
4 | 0.6263 | 0.01163 | 0.0485 | 53.8521
4.5 | 0.6838 | 0.01217 | 0.0505 | 56.1873
5 | 0.7517 | 0.01301 | 0.05 | 57.7786
5.5 | 0.8293 | 0.01394 | 0.0475 | 59.4907
6 | 0.8831 | 0.01516 | 0.0486 | 58.252
6.5 | 0.9543 | 0.01669 | 0.0458 | 57.178
7 | 1.0032 | 0.01867 | 0.0459 | 53.7333
7.5 | 1.065 | 0.02118 | 0.0425 | 50.2833
8 | 1.1177 | 0.02405 | 0.0399 | 46.474
8.5 | 1.1572 | 0.02771 | 0.0378 | 41.7611
9 | 1.1997 | 0.03166 | 0.0346 | 37.8932
9.5 | 1.2042 | 0.03568 | 0.0368 | 33.75
10 | 1.1888 | 0.03955 | 0.0424 | 30.0582
10.5 | 1.1776 | 0.04382 | 0.0466 | 26.8736
11 | 1.1702 | 0.04855 | 0.0495 | 24.103
11.5 | 1.1627 | 0.05364 | 0.0517 | 21.676
12 | 1.156 | 0.05909 | 0.0531 | 19.5634
12.5 | 1.1475 | 0.06496 | 0.054 | 17.6647
13 | 1.1439 | 0.07062 | 0.0545 | 16.198
13.5 | 1.1305 | 0.07754 | 0.0541 | 14.5796
14 | 1.1243 | 0.08394 | 0.0536 | 13.3941
14.5 | 1.1167 | 0.09079 | 0.0526 | 12.2998

## 41. Re 1M Mach 0.00 (1)
BIGFOIL.COM POLAR EXPORT
Horten 19.00% thick 4.00% camber
Horten 19.00% thick 4.00% camber |  |  |  | Cl Max: | 1.946 | at alpha= | 20 | deg
JavaFoil+Calcfoil stall+Eppler ext transition |  |  |  | L/D Max: | 88.338 | at alpha= | 7 | deg
Re: | 1000000 |  |  | Cd Min: | 0.00749 | at alpha= | -1 | deg
Mach: | 0 |  |  | Cl=0 at alpha= | -1.6508 | deg
|  |  |  | @ Cl=0.1, Cd= | 0.0075941
|  |  |  | @ Cl=0.4, Cd= | 0.0076747
|  |  |  | @ Cl=0.6, Cd= | 0.0089013
alpha (deg) | Cl | Cd | Cm | Cl/Cd
-20 | -1.229 | 0.15076 | 0.012 | -8.154
-19.5 | -1.23 | 0.14324 | 0.012 | -8.584
-19 | -1.228 | 0.13582 | 0.012 | -9.042
-18.5 | -1.225 | 0.12861 | 0.012 | -9.523
-18 | -1.22 | 0.12135 | 0.012 | -10.052
-17.5 | -1.213 | 0.11425 | 0.012 | -10.618
-17 | -1.205 | 0.10719 | 0.012 | -11.237
-16.5 | -1.194 | 0.10005 | 0.012 | -11.939
-16 | -1.183 | 0.09296 | 0.012 | -12.723
-15.5 | -1.17 | 0.0858 | 0.012 | -13.631
-15 | -1.155 | 0.07859 | 0.012 | -14.701
-14.5 | -1.144 | 0.06987 | 0.013 | -16.368
-14 | -1.146 | 0.05527 | 0.013 | -20.729
-13.5 | -1.203 | 0.02861 | 0.015 | -42.054
-13 | -1.196 | 0.02321 | 0.015 | -51.522
-12.5 | -1.171 | 0.0208 | 0.015 | -56.312
-12 | -1.139 | 0.01937 | 0.015 | -58.798
-11.5 | -1.102 | 0.01803 | 0.015 | -61.139
-11 | -1.062 | 0.01739 | 0.015 | -61.062
-10.5 | -1.018 | 0.01637 | 0.015 | -62.216
-10 | -0.972 | 0.01575 | 0.015 | -61.73
-9.5 | -0.923 | 0.01518 | 0.014 | -60.833
-9 | -0.873 | 0.01466 | 0.014 | -59.542
-8.5 | -0.82 | 0.01424 | 0.014 | -57.611
-8 | -0.766 | 0.01379 | 0.014 | -55.544
-7.5 | -0.711 | 0.01341 | 0.013 | -52.981
-7 | -0.654 | 0.01308 | 0.013 | -50.004
-6.5 | -0.596 | 0.01276 | 0.013 | -46.707
-6 | -0.537 | 0.01248 | 0.013 | -43.016
-5.5 | -0.477 | 0.01225 | 0.012 | -38.962
-5 | -0.417 | 0.01197 | 0.012 | -34.835
-4.5 | -0.356 | 0.01071 | 0.012 | -33.229
-4 | -0.294 | 0.01107 | 0.011 | -26.569
-3.5 | -0.232 | 0.0105 | 0.011 | -22.113
-3 | -0.17 | 0.01033 | 0.011 | -16.427
-2.5 | -0.107 | 0.01068 | 0.01 | -10.011
-2 | -0.044 | 0.01052 | 0.01 | -4.179
-1.5 | 0.019 | 0.01037 | 0.01 | 1.853
-1 | 0.082 | 0.00749 | 0.009 | 11.004
-0.5 | 0.146 | 0.00786 | 0.009 | 18.541
0 | 0.209 | 0.00796 | 0.008 | 26.207
0.5 | 0.272 | 0.00772 | 0.008 | 35.18
1 | 0.334 | 0.00785 | 0.008 | 42.593
1.5 | 0.397 | 0.00768 | 0.007 | 51.657
2 | 0.459 | 0.00757 | 0.007 | 60.638
2.5 | 0.521 | 0.00841 | 0.006 | 61.991
3 | 0.583 | 0.00884 | 0.006 | 65.975
3.5 | 0.644 | 0.00906 | 0.006 | 71.12
4 | 0.705 | 0.00931 | 0.005 | 75.716
4.5 | 0.765 | 0.00961 | 0.005 | 79.583
5 | 0.824 | 0.00994 | 0.004 | 82.933
5.5 | 0.883 | 0.0103 | 0.004 | 85.656
6 | 0.94 | 0.01075 | 0.003 | 87.444
6.5 | 0.996 | 0.01127 | 0.003 | 88.32
7 | 1.05 | 0.01189 | 0.002 | 88.338
7.5 | 1.103 | 0.01259 | 0.002 | 87.639
8 | 1.156 | 0.01343 | 0.001 | 86.019
8.5 | 1.207 | 0.0144 | 0.001 | 83.802
9 | 1.257 | 0.01562 | 0.001 | 80.443
9.5 | 1.306 | 0.01682 | 0 | 77.686
10 | 1.355 | 0.01816 | 0 | 74.613
10.5 | 1.402 | 0.01962 | -0.001 | 71.473
11 | 1.449 | 0.02125 | -0.001 | 68.183
11.5 | 1.494 | 0.02301 | -0.002 | 64.921
12 | 1.537 | 0.02492 | -0.002 | 61.695
12.5 | 1.58 | 0.027 | -0.003 | 58.498
13 | 1.62 | 0.02929 | -0.003 | 55.307
13.5 | 1.659 | 0.03176 | -0.003 | 52.23
14 | 1.695 | 0.03445 | -0.004 | 49.215
14.5 | 1.73 | 0.03738 | -0.004 | 46.283
15 | 1.762 | 0.04084 | -0.005 | 43.145
15.5 | 1.792 | 0.04444 | -0.005 | 40.327
16 | 1.82 | 0.04835 | -0.006 | 37.63
16.5 | 1.844 | 0.05261 | -0.006 | 35.05
17 | 1.866 | 0.05724 | -0.007 | 32.601
17.5 | 1.886 | 0.06201 | -0.007 | 30.422
18 | 1.903 | 0.0671 | -0.007 | 28.365
18.5 | 1.917 | 0.07227 | -0.008 | 26.532
19 | 1.929 | 0.07752 | -0.008 | 24.889
19.5 | 1.939 | 0.08295 | -0.009 | 23.376
20 | 1.946 | 0.08858 | -0.009 | 21.97

## 42. Re 1M Mach 0.00 (2)
BIGFOIL.COM POLAR EXPORT
Horten 19.00% thick 4.00% camber
Horten 19.00% thick 4.00% camber |  |  |  | Cl Max: | 1.4552 | at alpha= | 14 | deg
XFOIL ncrit=9 |  |  |  | L/D Max: | 95.7132 | at alpha= | 9.5 | deg
Re: | 1000000 |  |  | Cd Min: | 0.08167 | at alpha= | 19 | deg
Mach: | 0 |  |  | Cl=0 at alpha= | -2.3904 | deg
|  |  |  | @ Cl=0.1, Cd= | 0.0084715
|  |  |  | @ Cl=0.4, Cd= | 0.0077145
|  |  |  | @ Cl=0.6, Cd= | 0.008497
alpha (deg) | Cl | Cd | Cm | Cl/Cd
-20 | -1.2433 | 0.05975 | -0.0614 | -20.8084
-19.5 | -1.2615 | 0.05104 | -0.0653 | -24.7159
-19 | -1.2675 | 0.04477 | -0.0669 | -28.3114
-18.5 | -1.2668 | 0.03983 | -0.0671 | -31.8052
-18 | -1.2568 | 0.03618 | -0.0662 | -34.7374
-17.5 | -1.2432 | 0.03311 | -0.0648 | -37.5476
-17 | -1.2357 | 0.02988 | -0.0623 | -41.3554
-16.5 | -1.219 | 0.02751 | -0.0597 | -44.3112
-16 | -1.1954 | 0.0257 | -0.0571 | -46.5136
-15.5 | -1.1696 | 0.02411 | -0.0543 | -48.511
-15 | -1.1397 | 0.02282 | -0.0516 | -49.943
-14.5 | -1.1185 | 0.02114 | -0.0477 | -52.9092
-14 | -1.0889 | 0.01999 | -0.0444 | -54.4722
-13.5 | -1.0577 | 0.01895 | -0.0407 | -55.8153
-13 | -0.8785 | 0.01735 | -0.0671 | -50.634
-12.5 | -0.849 | 0.01688 | -0.0627 | -50.2962
-12 | -0.8162 | 0.01629 | -0.0589 | -50.1044
-11.5 | -0.7834 | 0.01558 | -0.0551 | -50.2824
-11 | -0.7447 | 0.01512 | -0.052 | -49.2526
-10.5 | -0.7086 | 0.01451 | -0.0485 | -48.8353
-10 | -0.6691 | 0.01405 | -0.0455 | -47.6228
-9.5 | -0.6291 | 0.01356 | -0.0425 | -46.3938
-9 | -0.5879 | 0.01312 | -0.0396 | -44.8095
-8.5 | -0.5469 | 0.01271 | -0.0366 | -43.0291
-8 | -0.504 | 0.01234 | -0.0339 | -40.8428
-7.5 | -0.4618 | 0.01195 | -0.031 | -38.6444
-7 | -0.4183 | 0.01165 | -0.0283 | -35.9056
-6.5 | -0.3752 | 0.01135 | -0.0255 | -33.0573
-6 | -0.3328 | 0.01109 | -0.0225 | -30.009
-5.5 | -0.2897 | 0.01086 | -0.0197 | -26.6759
-5 | -0.2456 | 0.01066 | -0.017 | -23.0394
-4.5 | -0.1989 | 0.01044 | -0.0148 | -19.0517
-4 | -0.1523 | 0.01025 | -0.0126 | -14.8585
-3.5 | -0.1049 | 0.01006 | -0.0106 | -10.4274
-3 | -0.0572 | 0.00989 | -0.0086 | -5.7836
-2.5 | -0.0103 | 0.00969 | -0.0065 | -1.063
-2 | 0.0367 | 0.00947 | -0.0045 | 3.8754
-1.5 | 0.0805 | 0.0092 | -0.0019 | 8.75
-1 | 0.107 | 0.00821 | 0.004 | 13.0329
-0.5 | 0.1214 | 0.00731 | 0.0128 | 16.6074
0 | 0.1634 | 0.00717 | 0.0162 | 22.7894
0.5 | 0.2126 | 0.00722 | 0.0181 | 29.446
1 | 0.2637 | 0.00733 | 0.0195 | 35.9754
1.5 | 0.316 | 0.00744 | 0.0207 | 42.4731
2 | 0.3658 | 0.00763 | 0.0223 | 47.9423
2.5 | 0.4184 | 0.00776 | 0.0233 | 53.9175
3 | 0.4708 | 0.00801 | 0.0242 | 58.7765
3.5 | 0.5246 | 0.00818 | 0.025 | 64.132
4 | 0.5763 | 0.00842 | 0.0259 | 68.4442
4.5 | 0.6286 | 0.00859 | 0.0267 | 73.1781
5 | 0.6857 | 0.00886 | 0.0263 | 77.3928
5.5 | 0.7332 | 0.0091 | 0.028 | 80.5714
6 | 0.7981 | 0.00944 | 0.0258 | 84.5445
6.5 | 0.86 | 0.00981 | 0.0242 | 87.6656
7 | 0.9116 | 0.01016 | 0.0247 | 89.7244
7.5 | 0.9806 | 0.01062 | 0.0214 | 92.3352
8 | 1.0461 | 0.01114 | 0.0187 | 93.9048
8.5 | 1.1063 | 0.01163 | 0.0171 | 95.1247
9 | 1.1514 | 0.01217 | 0.0184 | 94.6097
9.5 | 1.2146 | 0.01269 | 0.0159 | 95.7132
10 | 1.2699 | 0.01344 | 0.0144 | 94.4866
10.5 | 1.3207 | 0.01406 | 0.014 | 93.9331
11 | 1.3753 | 0.01493 | 0.0121 | 92.1165
11.5 | 1.4278 | 0.01597 | 0.0101 | 89.4051
12 | 1.4513 | 0.01717 | 0.013 | 84.5253
12.5 | 1.4418 | 0.01902 | 0.0207 | 75.8044
13 | 1.4461 | 0.02112 | 0.0254 | 68.4706
13.5 | 1.4478 | 0.02398 | 0.0291 | 60.3753
14 | 1.4552 | 0.02686 | 0.0317 | 54.1772
14.5 | 1.45 | 0.03094 | 0.0341 | 46.8649
15 | 1.4542 | 0.03453 | 0.0357 | 42.1141
15.5 | 1.4478 | 0.03931 | 0.037 | 36.8303
16 | 1.4433 | 0.0442 | 0.0377 | 32.6538
16.5 | 1.4388 | 0.04934 | 0.038 | 29.1609
17 | 1.4224 | 0.05592 | 0.0378 | 25.4363
17.5 | 1.4172 | 0.06152 | 0.0374 | 23.0364
18 | 1.4063 | 0.06794 | 0.0365 | 20.6991
18.5 | 1.389 | 0.07524 | 0.0353 | 18.4609
19 | 1.3811 | 0.08167 | 0.0339 | 16.9107

## 43. Re 1M Mach 0.10 (1)
BIGFOIL.COM POLAR EXPORT
Horten 19.00% thick 4.00% camber
Horten 19.00% thick 4.00% camber |  |  |  | Cl Max: | 1.933 | at alpha= | 20 | deg
JavaFoil+Calcfoil stall+Eppler ext transition |  |  |  | L/D Max: | 87.653 | at alpha= | 6.5 | deg
Re: | 1000000 |  |  | Cd Min: | 0.00752 | at alpha= | -1 | deg
Mach: | 0.1 |  |  | Cl=0 at alpha= | -1.6508 | deg
|  |  |  | @ Cl=0.1, Cd= | 0.0076198
|  |  |  | @ Cl=0.4, Cd= | 0.0077279
|  |  |  | @ Cl=0.6, Cd= | 0.0089374
alpha (deg) | Cl | Cd | Cm | Cl/Cd
-20 | -1.199 | 0.1545 | 0.011 | -7.762
-19.5 | -1.202 | 0.14655 | 0.011 | -8.204
-19 | -1.203 | 0.13887 | 0.012 | -8.666
-18.5 | -1.203 | 0.13165 | 0.012 | -9.135
-18 | -1.2 | 0.124 | 0.012 | -9.679
-17.5 | -1.196 | 0.11695 | 0.012 | -10.223
-17 | -1.189 | 0.10986 | 0.012 | -10.823
-16.5 | -1.181 | 0.10266 | 0.012 | -11.501
-16 | -1.17 | 0.09559 | 0.012 | -12.245
-15.5 | -1.158 | 0.08872 | 0.012 | -13.056
-15 | -1.145 | 0.08161 | 0.012 | -14.03
-14.5 | -1.132 | 0.07418 | 0.012 | -15.255
-14 | -1.123 | 0.06394 | 0.013 | -17.555
-13.5 | -1.176 | 0.03445 | 0.015 | -34.14
-13 | -1.187 | 0.02455 | 0.015 | -48.352
-12.5 | -1.168 | 0.02145 | 0.015 | -54.428
-12 | -1.138 | 0.01951 | 0.015 | -58.307
-11.5 | -1.102 | 0.01832 | 0.015 | -60.173
-11 | -1.063 | 0.01736 | 0.015 | -61.234
-10.5 | -1.02 | 0.01658 | 0.015 | -61.532
-10 | -0.974 | 0.01589 | 0.015 | -61.31
-9.5 | -0.926 | 0.0153 | 0.014 | -60.51
-9 | -0.875 | 0.0148 | 0.014 | -59.159
-8.5 | -0.823 | 0.01431 | 0.014 | -57.525
-8 | -0.769 | 0.01391 | 0.014 | -55.286
-7.5 | -0.713 | 0.01348 | 0.013 | -52.935
-7 | -0.657 | 0.01315 | 0.013 | -49.937
-6.5 | -0.598 | 0.01284 | 0.013 | -46.592
-6 | -0.539 | 0.01253 | 0.013 | -43.054
-5.5 | -0.48 | 0.0123 | 0.012 | -38.997
-5 | -0.419 | 0.01204 | 0.012 | -34.771
-4.5 | -0.357 | 0.01073 | 0.012 | -33.323
-4 | -0.296 | 0.01064 | 0.011 | -27.788
-3.5 | -0.233 | 0.01054 | 0.011 | -22.122
-3 | -0.171 | 0.01039 | 0.011 | -16.407
-2.5 | -0.107 | 0.01074 | 0.01 | -10.01
-2 | -0.044 | 0.01057 | 0.01 | -4.181
-1.5 | 0.019 | 0.01037 | 0.01 | 1.862
-1 | 0.083 | 0.00752 | 0.009 | 11.018
-0.5 | 0.146 | 0.00789 | 0.009 | 18.539
0 | 0.21 | 0.00764 | 0.008 | 27.451
0.5 | 0.273 | 0.00775 | 0.008 | 35.224
1 | 0.336 | 0.00758 | 0.008 | 44.329
1.5 | 0.399 | 0.00773 | 0.007 | 51.574
2 | 0.461 | 0.0076 | 0.007 | 60.693
2.5 | 0.524 | 0.00846 | 0.006 | 61.896
3 | 0.586 | 0.00888 | 0.006 | 65.971
3.5 | 0.647 | 0.00913 | 0.006 | 70.872
4 | 0.708 | 0.0094 | 0.005 | 75.371
4.5 | 0.768 | 0.00968 | 0.005 | 79.406
5 | 0.828 | 0.01001 | 0.004 | 82.668
5.5 | 0.886 | 0.01042 | 0.004 | 85.065
6 | 0.943 | 0.01087 | 0.003 | 86.774
6.5 | 0.999 | 0.0114 | 0.003 | 87.653
7 | 1.054 | 0.01204 | 0.002 | 87.499
7.5 | 1.107 | 0.01279 | 0.002 | 86.539
8 | 1.159 | 0.01367 | 0.001 | 84.81
8.5 | 1.21 | 0.01465 | 0.001 | 82.599
9 | 1.261 | 0.01591 | 0.001 | 79.231
9.5 | 1.31 | 0.01713 | 0 | 76.465
10 | 1.359 | 0.0185 | 0 | 73.448
10.5 | 1.406 | 0.02003 | -0.001 | 70.194
11 | 1.453 | 0.02167 | -0.001 | 67.037
11.5 | 1.498 | 0.02347 | -0.002 | 63.809
12 | 1.541 | 0.02545 | -0.002 | 60.571
12.5 | 1.583 | 0.02758 | -0.003 | 57.413
13 | 1.624 | 0.02994 | -0.003 | 54.229
13.5 | 1.662 | 0.03249 | -0.004 | 51.153
14 | 1.698 | 0.03525 | -0.004 | 48.179
14.5 | 1.732 | 0.03828 | -0.004 | 45.257
15 | 1.764 | 0.04183 | -0.005 | 42.168
15.5 | 1.793 | 0.04556 | -0.005 | 39.353
16 | 1.819 | 0.0496 | -0.006 | 36.682
16.5 | 1.843 | 0.05399 | -0.006 | 34.132
17 | 1.864 | 0.0587 | -0.007 | 31.751
17.5 | 1.883 | 0.06369 | -0.007 | 29.559
18 | 1.898 | 0.06888 | -0.007 | 27.554
18.5 | 1.91 | 0.07421 | -0.008 | 25.744
19 | 1.92 | 0.07971 | -0.008 | 24.089
19.5 | 1.928 | 0.08524 | -0.009 | 22.616
20 | 1.933 | 0.09106 | -0.009 | 21.225

## 44. Re 1M Mach 0.10 (2)
BIGFOIL.COM POLAR EXPORT
Horten 19.00% thick 4.00% camber
Horten 19.00% thick 4.00% camber |  |  |  | Cl Max: | 1.4473 | at alpha= | 14 | deg
XFOIL ncrit=9 |  |  |  | L/D Max: | 94.7127 | at alpha= | 9.5 | deg
Re: | 1000000 |  |  | Cd Min: | 0.08547 | at alpha= | 19 | deg
Mach: | 0.1 |  |  | Cl=0 at alpha= | -2.4076 | deg
|  |  |  | @ Cl=0.1, Cd= | 0.0087027
|  |  |  | @ Cl=0.4, Cd= | 0.0077412
|  |  |  | @ Cl=0.6, Cd= | 0.0085473
alpha (deg) | Cl | Cd | Cm | Cl/Cd
-20 | -1.1867 | 0.07017 | -0.0566 | -16.9118
-19.5 | -1.2232 | 0.05784 | -0.0636 | -21.148
-19 | -1.2401 | 0.04943 | -0.0671 | -25.088
-18.5 | -1.2465 | 0.04322 | -0.0685 | -28.8408
-18 | -1.2416 | 0.03874 | -0.0683 | -32.0496
-17.5 | -1.2332 | 0.035 | -0.0672 | -35.2343
-17 | -1.219 | 0.03202 | -0.0654 | -38.07
-16.5 | -1.2116 | 0.02883 | -0.0626 | -42.0257
-16 | -1.1914 | 0.02671 | -0.0599 | -44.605
-15.5 | -1.1673 | 0.02493 | -0.0571 | -46.8231
-15 | -1.1395 | 0.02345 | -0.0541 | -48.5928
-14.5 | -1.1146 | 0.02189 | -0.0506 | -50.9182
-14 | -1.0888 | 0.02047 | -0.0469 | -53.19
-13.5 | -1.0516 | 0.01932 | -0.0444 | -54.4306
-13 | -0.8792 | 0.01769 | -0.0692 | -49.7004
-12.5 | -0.85 | 0.01714 | -0.0647 | -49.5916
-12 | -0.8156 | 0.01659 | -0.061 | -49.1621
-11.5 | -0.784 | 0.01579 | -0.0569 | -49.6517
-11 | -0.7459 | 0.01528 | -0.0537 | -48.8154
-10.5 | -0.7084 | 0.0147 | -0.0503 | -48.1905
-10 | -0.6699 | 0.01417 | -0.047 | -47.2759
-9.5 | -0.6288 | 0.01373 | -0.044 | -45.7975
-9 | -0.5884 | 0.01322 | -0.0409 | -44.5083
-8.5 | -0.5463 | 0.01283 | -0.0379 | -42.5799
-8 | -0.504 | 0.01242 | -0.035 | -40.5797
-7.5 | -0.4613 | 0.01202 | -0.0322 | -38.3777
-7 | -0.4172 | 0.01174 | -0.0294 | -35.5366
-6.5 | -0.3743 | 0.01139 | -0.0265 | -32.8622
-6 | -0.3316 | 0.01113 | -0.0235 | -29.7934
-5.5 | -0.2879 | 0.01089 | -0.0206 | -26.4371
-5 | -0.2445 | 0.01071 | -0.0177 | -22.8291
-4.5 | -0.1977 | 0.01048 | -0.0154 | -18.8645
-4 | -0.1513 | 0.0103 | -0.0131 | -14.6893
-3.5 | -0.1037 | 0.01009 | -0.0111 | -10.2775
-3 | -0.0561 | 0.00992 | -0.009 | -5.6552
-2.5 | -0.0087 | 0.00973 | -0.0069 | -0.89414
-2 | 0.0384 | 0.00951 | -0.0048 | 4.0379
-1.5 | 0.0828 | 0.00925 | -0.0022 | 8.9514
-1 | 0.1114 | 0.00834 | 0.0033 | 13.3573
-0.5 | 0.123 | 0.00737 | 0.0127 | 16.6893
0 | 0.1648 | 0.00719 | 0.0163 | 22.9207
0.5 | 0.2138 | 0.00725 | 0.0183 | 29.4897
1 | 0.2654 | 0.00735 | 0.0197 | 36.1088
1.5 | 0.3176 | 0.00747 | 0.021 | 42.5167
2 | 0.3677 | 0.00765 | 0.0226 | 48.0654
2.5 | 0.4208 | 0.0078 | 0.0236 | 53.9487
3 | 0.4735 | 0.00804 | 0.0246 | 58.893
3.5 | 0.527 | 0.00822 | 0.0255 | 64.1119
4 | 0.5783 | 0.00849 | 0.0266 | 68.1154
4.5 | 0.6313 | 0.00863 | 0.0273 | 73.1518
5 | 0.6881 | 0.00894 | 0.0271 | 76.9687
5.5 | 0.7365 | 0.00915 | 0.0287 | 80.4918
6 | 0.8012 | 0.00953 | 0.0266 | 84.0714
6.5 | 0.864 | 0.00988 | 0.025 | 87.4494
7 | 0.9157 | 0.01027 | 0.0255 | 89.1626
7.5 | 0.9857 | 0.01072 | 0.0221 | 91.9496
8 | 1.0498 | 0.0113 | 0.0198 | 92.9027
8.5 | 1.1098 | 0.01176 | 0.0184 | 94.3707
9 | 1.1557 | 0.01238 | 0.0195 | 93.3522
9.5 | 1.2199 | 0.01288 | 0.0169 | 94.7127
10 | 1.2754 | 0.01363 | 0.0155 | 93.573
10.5 | 1.3237 | 0.01438 | 0.0155 | 92.0515
11 | 1.3811 | 0.01527 | 0.0131 | 90.4453
12 | 1.443 | 0.01785 | 0.0161 | 80.8403
12.5 | 1.4333 | 0.02006 | 0.0232 | 71.4506
13 | 1.4412 | 0.02221 | 0.0273 | 64.8897
14 | 1.4473 | 0.02846 | 0.0333 | 50.8538
14.5 | 1.4432 | 0.03256 | 0.0355 | 44.3243
15 | 1.4414 | 0.03675 | 0.0371 | 39.2218
15.5 | 1.4377 | 0.04143 | 0.0382 | 34.7019
16 | 1.4268 | 0.04707 | 0.0387 | 30.3123
16.5 | 1.4255 | 0.052 | 0.0389 | 27.4135
17 | 1.4119 | 0.05838 | 0.0386 | 24.1847
17.5 | 1.3999 | 0.06483 | 0.038 | 21.5934
18 | 1.3908 | 0.07113 | 0.0371 | 19.5529
18.5 | 1.3735 | 0.07855 | 0.0357 | 17.4857
19 | 1.3621 | 0.08547 | 0.0341 | 15.9366

## 45. Re 1M Mach 0.25 (1)
BIGFOIL.COM POLAR EXPORT
Horten 19.00% thick 4.00% camber
Horten 19.00% thick 4.00% camber |  |  |  | Cl Max: | 1.848 | at alpha= | 18 | deg
JavaFoil+Calcfoil stall+Eppler ext transition |  |  |  | L/D Max: | 83.418 | at alpha= | 6 | deg
Re: | 1000000 |  |  | Cd Min: | 0.00745 | at alpha= | -0.5 | deg
Mach: | 0.25 |  |  | Cl=0 at alpha= | -1.6539 | deg
|  |  |  | @ Cl=0.1, Cd= | 0.0076192
|  |  |  | @ Cl=0.4, Cd= | 0.0076425
|  |  |  | @ Cl=0.6, Cd= | 0.00895
alpha (deg) | Cl | Cd | Cm | Cl/Cd
-17 | -1.065 | 0.12574 | 0.011 | -8.469
-16.5 | -1.073 | 0.11782 | 0.011 | -9.108
-16 | -1.077 | 0.11021 | 0.011 | -9.775
-15.5 | -1.078 | 0.10276 | 0.011 | -10.493
-15 | -1.076 | 0.09542 | 0.012 | -11.274
-14.5 | -1.07 | 0.08863 | 0.012 | -12.072
-14 | -1.061 | 0.08159 | 0.012 | -13.008
-13.5 | -1.049 | 0.07436 | 0.012 | -14.11
-13 | -1.037 | 0.06628 | 0.012 | -15.644
-12.5 | -1.037 | 0.05247 | 0.013 | -19.765
-12 | -1.108 | 0.02439 | 0.015 | -45.405
-11.5 | -1.092 | 0.02073 | 0.015 | -52.678
-11 | -1.062 | 0.01903 | 0.015 | -55.785
-10.5 | -1.025 | 0.01784 | 0.015 | -57.466
-10 | -0.983 | 0.01693 | 0.015 | -58.095
-9.5 | -0.938 | 0.01615 | 0.015 | -58.072
-9 | -0.889 | 0.0155 | 0.015 | -57.332
-8.5 | -0.837 | 0.01494 | 0.014 | -56.056
-8 | -0.784 | 0.01444 | 0.014 | -54.259
-7.5 | -0.728 | 0.01398 | 0.014 | -52.088
-7 | -0.671 | 0.01358 | 0.014 | -49.419
-6.5 | -0.612 | 0.01319 | 0.013 | -46.417
-6 | -0.552 | 0.01291 | 0.013 | -42.764
-5.5 | -0.491 | 0.01261 | 0.013 | -38.965
-5 | -0.429 | 0.01235 | 0.012 | -34.764
-4.5 | -0.367 | 0.01173 | 0.012 | -31.25
-4 | -0.303 | 0.01046 | 0.012 | -28.994
-3.5 | -0.239 | 0.0103 | 0.011 | -23.244
-3 | -0.175 | 0.01064 | 0.011 | -16.457
-2.5 | -0.11 | 0.01049 | 0.011 | -10.524
-2 | -0.045 | 0.01002 | 0.01 | -4.53
-1.5 | 0.02 | 0.01025 | 0.01 | 1.934
-1 | 0.085 | 0.00767 | 0.009 | 11.088
-0.5 | 0.15 | 0.00745 | 0.009 | 20.172
0 | 0.215 | 0.00756 | 0.009 | 28.464
0.5 | 0.28 | 0.00763 | 0.008 | 36.699
1 | 0.345 | 0.00778 | 0.008 | 44.318
1.5 | 0.409 | 0.00762 | 0.007 | 53.671
2 | 0.473 | 0.00848 | 0.007 | 55.791
2.5 | 0.537 | 0.0087 | 0.007 | 61.751
3 | 0.6 | 0.00895 | 0.006 | 67.065
3.5 | 0.663 | 0.00923 | 0.006 | 71.834
4 | 0.725 | 0.00974 | 0.005 | 74.448
4.5 | 0.786 | 0.0101 | 0.005 | 77.832
5 | 0.846 | 0.0105 | 0.004 | 80.565
5.5 | 0.905 | 0.01097 | 0.004 | 82.449
6 | 0.962 | 0.01153 | 0.003 | 83.418
6.5 | 1.018 | 0.01223 | 0.003 | 83.225
7 | 1.073 | 0.01302 | 0.002 | 82.399
7.5 | 1.126 | 0.01393 | 0.002 | 80.842
8 | 1.179 | 0.01495 | 0.002 | 78.862
8.5 | 1.231 | 0.01615 | 0.001 | 76.198
9 | 1.282 | 0.01744 | 0.001 | 73.506
9.5 | 1.332 | 0.01899 | 0 | 70.113
10 | 1.38 | 0.02057 | 0 | 67.107
10.5 | 1.428 | 0.0223 | -0.001 | 64.036
11 | 1.474 | 0.02419 | -0.001 | 60.949
11.5 | 1.519 | 0.02626 | -0.002 | 57.844
12 | 1.562 | 0.02854 | -0.002 | 54.719
12.5 | 1.602 | 0.03104 | -0.003 | 51.623
13 | 1.641 | 0.03376 | -0.003 | 48.596
13.5 | 1.677 | 0.03673 | -0.004 | 45.649
14 | 1.71 | 0.04001 | -0.004 | 42.736
14.5 | 1.74 | 0.04371 | -0.004 | 39.806
15 | 1.766 | 0.0478 | -0.005 | 36.954
15.5 | 1.79 | 0.05232 | -0.005 | 34.201
16 | 1.809 | 0.05738 | -0.006 | 31.535
16.5 | 1.825 | 0.06276 | -0.006 | 29.072
17 | 1.837 | 0.06849 | -0.007 | 26.816
17.5 | 1.845 | 0.07445 | -0.007 | 24.781
18 | 1.848 | 0.08062 | -0.007 | 22.926
18.5 | 1.847 | 0.08708 | -0.008 | 21.211
19 | 1.842 | 0.09389 | -0.008 | 19.616
19.5 | 1.832 | 0.10078 | -0.009 | 18.18
20 | 1.819 | 0.10809 | -0.009 | 16.824

## 46. Re 1M Mach 0.25 (2)
BIGFOIL.COM POLAR EXPORT
Horten 19.00% thick 4.00% camber
Horten 19.00% thick 4.00% camber |  |  |  | Cl Max: | 1.409 | at alpha= | 11.5 | deg
XFOIL ncrit=9 |  |  |  | L/D Max: | 89.4407 | at alpha= | 8 | deg
Re: | 1000000 |  |  | Cd Min: | 0.14009 | at alpha= | -20 | deg
Mach: | 0.25 |  |  | Cl=0 at alpha= | -2.5051 | deg
|  |  |  | @ Cl=0.1, Cd= | 0.0092594
|  |  |  | @ Cl=0.4, Cd= | 0.0079133
|  |  |  | @ Cl=0.6, Cd= | 0.0087269
alpha (deg) | Cl | Cd | Cm | Cl/Cd
-20 | -0.8013 | 0.14009 | -0.0175 | -5.7199
-19.5 | -0.8439 | 0.12482 | -0.0268 | -6.7609
-19 | -0.9027 | 0.10768 | -0.0373 | -8.3832
-18.5 | -0.9783 | 0.08915 | -0.0486 | -10.9736
-18 | -1.0474 | 0.07148 | -0.0595 | -14.653
-17.5 | -1.0957 | 0.05684 | -0.0689 | -19.2769
-17 | -1.1179 | 0.04747 | -0.0733 | -23.5496
-16.5 | -1.1262 | 0.04094 | -0.0745 | -27.5085
-16 | -1.1231 | 0.03623 | -0.0738 | -30.9992
-15.5 | -1.127 | 0.03166 | -0.0715 | -35.597
-15 | -1.1134 | 0.0287 | -0.0686 | -38.7944
-14.5 | -1.0941 | 0.02632 | -0.0652 | -41.5691
-14 | -1.0707 | 0.02433 | -0.0615 | -44.0074
-13.5 | -0.9962 | 0.02169 | -0.0674 | -45.929
-13 | -0.8738 | 0.02008 | -0.0811 | -43.5159
-12.5 | -0.8484 | 0.01899 | -0.076 | -44.6761
-12 | -0.8188 | 0.01802 | -0.0714 | -45.4384
-11.5 | -0.7834 | 0.01724 | -0.0673 | -45.4408
-10.5 | -0.7105 | 0.01571 | -0.0592 | -45.226
-10 | -0.6705 | 0.01507 | -0.0556 | -44.4924
-9.5 | -0.6308 | 0.01443 | -0.0518 | -43.7145
-9 | -0.5886 | 0.01393 | -0.0483 | -42.2541
-8.5 | -0.5462 | 0.01337 | -0.0449 | -40.8527
-8 | -0.5032 | 0.01292 | -0.0415 | -38.9474
-7.5 | -0.458 | 0.0125 | -0.0385 | -36.64
-7 | -0.4145 | 0.01207 | -0.0352 | -34.3413
-6.5 | -0.369 | 0.01171 | -0.0321 | -31.5115
-6 | -0.3232 | 0.01143 | -0.0291 | -28.2765
-5.5 | -0.2788 | 0.01113 | -0.0259 | -25.0494
-5 | -0.2341 | 0.01088 | -0.0227 | -21.5165
-4.5 | -0.1898 | 0.01067 | -0.0194 | -17.7882
-4 | -0.1441 | 0.01049 | -0.0164 | -13.7369
-3.5 | -0.0957 | 0.01029 | -0.0139 | -9.3003
-3 | -0.0482 | 0.01012 | -0.0113 | -4.7628
-2.5 | 0.0005 | 0.00992 | -0.009 | 0.050403
-2 | 0.0475 | 0.00976 | -0.0064 | 4.8668
-1 | 0.1314 | 0.00896 | 0.0006 | 14.6652
-0.5 | 0.1357 | 0.00761 | 0.0116 | 17.8318
0 | 0.1724 | 0.00737 | 0.0167 | 23.3921
0.5 | 0.2207 | 0.00743 | 0.0193 | 29.7039
1 | 0.2737 | 0.00751 | 0.021 | 36.4447
1.5 | 0.3248 | 0.00769 | 0.0229 | 42.2367
2 | 0.3779 | 0.00781 | 0.0245 | 48.3867
2.5 | 0.4314 | 0.00806 | 0.0258 | 53.5236
3 | 0.4872 | 0.00821 | 0.0267 | 59.3423
3.5 | 0.5374 | 0.00848 | 0.0288 | 63.3726
4 | 0.5942 | 0.0087 | 0.0293 | 68.2989
4.5 | 0.6438 | 0.00893 | 0.0312 | 72.0941
5 | 0.7037 | 0.00923 | 0.0309 | 76.2405
5.5 | 0.7523 | 0.0095 | 0.0329 | 79.1895
6 | 0.8195 | 0.00992 | 0.0309 | 82.6109
6.5 | 0.8808 | 0.01036 | 0.0301 | 85.0193
7 | 0.9387 | 0.01082 | 0.0299 | 86.756
7.5 | 1.0072 | 0.01141 | 0.0274 | 88.2734
8 | 1.0715 | 0.01198 | 0.0257 | 89.4407
8.5 | 1.1183 | 0.0127 | 0.0271 | 88.0551
9 | 1.1847 | 0.01334 | 0.0247 | 88.8081
9.5 | 1.2425 | 0.01433 | 0.0231 | 86.7062
10 | 1.2924 | 0.01532 | 0.023 | 84.3603
10.5 | 1.3496 | 0.01665 | 0.0204 | 81.0571
11 | 1.4003 | 0.01857 | 0.0178 | 75.4066
11.5 | 1.409 | 0.02044 | 0.0227 | 68.9335
12 | 1.3987 | 0.02336 | 0.0288 | 59.8759
12.5 | 1.4028 | 0.02617 | 0.0328 | 53.6034
13 | 1.3946 | 0.03023 | 0.0362 | 46.133
13.5 | 1.3992 | 0.03371 | 0.0387 | 41.507
14 | 1.3885 | 0.03862 | 0.0408 | 35.9529
14.5 | 1.3864 | 0.04322 | 0.0421 | 32.0777
15 | 1.3783 | 0.04866 | 0.0429 | 28.3251
15.5 | 1.3657 | 0.05473 | 0.0432 | 24.9534
16 | 1.3622 | 0.06018 | 0.0432 | 22.6354
16.5 | 1.3484 | 0.06687 | 0.0426 | 20.1645

## 47. Re 1M Mach 0.50 (1)
BIGFOIL.COM POLAR EXPORT
Horten 19.00% thick 4.00% camber
Horten 19.00% thick 4.00% camber |  |  |  | Cl Max: | 1.576 | at alpha= | 12.5 | deg
JavaFoil+Calcfoil stall+Eppler ext transition |  |  |  | L/D Max: | 67.171 | at alpha= | 4.5 | deg
Re: | 1000000 |  |  | Cd Min: | 0.008 | at alpha= | -0.5 | deg
Mach: | 0.5 |  |  | Cl=0 at alpha= | -1.6507 | deg
|  |  |  | @ Cl=0.1, Cd= | 0.0092575
|  |  |  | @ Cl=0.4, Cd= | 0.0087742
|  |  |  | @ Cl=0.6, Cd= | 0.0099545
alpha (deg) | Cl | Cd | Cm | Cl/Cd
-20 | -1.037 | 0.20914 | 0.012 | -4.959
-19.5 | -1.01 | 0.20124 | 0.012 | -5.017
-19 | -0.983 | 0.19669 | 0.012 | -4.995
-18.5 | -0.954 | 0.18924 | 0.012 | -5.039
-18 | -0.926 | 0.1848 | 0.012 | -5.013
-17.5 | -0.899 | 0.17973 | 0.012 | -5
-17 | -0.87 | 0.17268 | 0.011 | -5.039
-16.5 | -0.843 | 0.16938 | 0.011 | -4.974
-16 | -0.814 | 0.16335 | 0.011 | -4.981
-15.5 | -0.786 | 0.1596 | 0.011 | -4.926
-15 | -0.757 | 0.15556 | 0.01 | -4.868
-14.5 | -0.73 | 0.14822 | 0.01 | -4.922
-14 | -0.701 | 0.14407 | 0.01 | -4.865
-13.5 | -0.673 | 0.1399 | 0.01 | -4.811
-13 | -0.644 | 0.13084 | 0.01 | -4.925
-12.5 | -0.616 | 0.12772 | 0.009 | -4.826
-12 | -0.588 | 0.11902 | 0.009 | -4.938
-11.5 | -0.559 | 0.11371 | 0.009 | -4.917
-11 | -0.531 | 0.10671 | 0.008 | -4.973
-10.5 | -0.502 | 0.09151 | 0.008 | -5.489
-10 | -0.619 | 0.07853 | 0.009 | -7.884
-9.5 | -0.719 | 0.06426 | 0.011 | -11.192
-9 | -0.735 | 0.05433 | 0.011 | -13.537
-8.5 | -0.82 | 0.02274 | 0.015 | -36.071
-8 | -0.811 | 0.01804 | 0.016 | -44.929
-7.5 | -0.77 | 0.01665 | 0.015 | -46.26
-7 | -0.72 | 0.01571 | 0.015 | -45.803
-6.5 | -0.663 | 0.01499 | 0.015 | -44.237
-6 | -0.603 | 0.01435 | 0.014 | -42.012
-5.5 | -0.539 | 0.01385 | 0.014 | -38.916
-5 | -0.473 | 0.01341 | 0.014 | -35.284
-4.5 | -0.405 | 0.01268 | 0.013 | -31.956
-4 | -0.336 | 0.01235 | 0.013 | -27.214
-3.5 | -0.266 | 0.01207 | 0.013 | -22.02
-3 | -0.195 | 0.0115 | 0.012 | -16.92
-2.5 | -0.123 | 0.0113 | 0.012 | -10.866
-2 | -0.051 | 0.01081 | 0.011 | -4.674
-1.5 | 0.022 | 0.00974 | 0.011 | 2.267
-1 | 0.095 | 0.00935 | 0.011 | 10.137
-0.5 | 0.168 | 0.008 | 0.01 | 20.944
0 | 0.239 | 0.0082 | 0.01 | 29.184
0.5 | 0.311 | 0.00839 | 0.009 | 37.072
1 | 0.382 | 0.00865 | 0.009 | 44.172
1.5 | 0.453 | 0.00914 | 0.008 | 49.532
2 | 0.523 | 0.00949 | 0.008 | 55.077
2.5 | 0.591 | 0.00989 | 0.007 | 59.771
3 | 0.658 | 0.01037 | 0.007 | 63.489
3.5 | 0.724 | 0.01096 | 0.006 | 66.078
4 | 0.788 | 0.01183 | 0.006 | 66.614
4.5 | 0.851 | 0.01267 | 0.005 | 67.171
5 | 0.913 | 0.0136 | 0.005 | 67.118
5.5 | 0.973 | 0.01468 | 0.004 | 66.312
6 | 1.033 | 0.01587 | 0.004 | 65.065
6.5 | 1.091 | 0.01725 | 0.003 | 63.235
7 | 1.148 | 0.01877 | 0.003 | 61.17
7.5 | 1.204 | 0.02048 | 0.002 | 58.769
8 | 1.258 | 0.02238 | 0.002 | 56.194
8.5 | 1.31 | 0.02452 | 0.001 | 53.417
9 | 1.36 | 0.02704 | 0.001 | 50.29
9.5 | 1.407 | 0.02975 | 0 | 47.308
10 | 1.451 | 0.03282 | 0 | 44.218
10.5 | 1.491 | 0.03633 | -0.001 | 41.045
11 | 1.526 | 0.04034 | -0.001 | 37.824
11.5 | 1.553 | 0.04507 | -0.002 | 34.468
12 | 1.571 | 0.05078 | -0.002 | 30.949
12.5 | 1.576 | 0.05784 | -0.003 | 27.245
13 | 1.561 | 0.06696 | -0.003 | 23.307
13.5 | 1.511 | 0.07946 | -0.004 | 19.019
14 | 1.379 | 0.09881 | -0.004 | 13.956
14.5 | 0.979 | 0.12959 | -0.004 | 7.556
15 | 0.948 | 0.15271 | -0.003 | 6.211
15.5 | 0.98 | 0.16153 | -0.004 | 6.064
16 | 1.01 | 0.17348 | -0.004 | 5.822
16.5 | 1.042 | 0.18072 | -0.005 | 5.768
17 | 1.072 | 0.18397 | -0.005 | 5.825
17.5 | 1.103 | 0.19541 | -0.006 | 5.644

## 48. Re 1M Mach 0.50 (2)
BIGFOIL.COM POLAR EXPORT
Horten 19.00% thick 4.00% camber
Horten 19.00% thick 4.00% camber |  |  |  | Cl Max: | 1.2362 | at alpha= | 10 | deg
XFOIL ncrit=9 |  |  |  | L/D Max: | 66.0168 | at alpha= | 6 | deg
Re: | 1000000 |  |  | Cd Min: | 0.13865 | at alpha= | -15.5 | deg
Mach: | 0.5 |  |  | Cl=0 at alpha= | -3.0926 | deg
|  |  |  | @ Cl=0.1, Cd= | 0.010632
|  |  |  | @ Cl=0.4, Cd= | 0.0087108
|  |  |  | @ Cl=0.6, Cd= | 0.009974
alpha (deg) | Cl | Cd | Cm | Cl/Cd
-15.5 | -0.2819 | 0.13865 | -0.0532 | -2.0332
-15 | -0.268 | 0.13131 | -0.0569 | -2.041
-13.5 | -0.3526 | 0.09163 | -0.0784 | -3.8481
-13 | -0.4356 | 0.0739 | -0.0898 | -5.8945
-12.5 | -0.5269 | 0.05515 | -0.103 | -9.5539
-11.5 | -0.627 | 0.03317 | -0.1132 | -18.9026
-11 | -0.6356 | 0.02878 | -0.109 | -22.0848
-10.5 | -0.6396 | 0.02501 | -0.1029 | -25.5738
-10 | -0.6327 | 0.02189 | -0.0959 | -28.9036
-9.5 | -0.6097 | 0.01979 | -0.089 | -30.8085
-9 | -0.5742 | 0.01822 | -0.0828 | -31.5148
-8 | -0.4909 | 0.01584 | -0.0713 | -30.9912
-7.5 | -0.445 | 0.01497 | -0.0659 | -29.7261
-7 | -0.3952 | 0.01421 | -0.0611 | -27.8114
-6.5 | -0.346 | 0.01359 | -0.0563 | -25.4599
-6 | -0.2955 | 0.01298 | -0.0517 | -22.7658
-5.5 | -0.2451 | 0.01251 | -0.0471 | -19.5923
-5 | -0.193 | 0.01206 | -0.0429 | -16.0033
-4.5 | -0.1421 | 0.01174 | -0.0386 | -12.1039
-4 | -0.0904 | 0.01137 | -0.0344 | -7.9507
-3.5 | -0.0409 | 0.01113 | -0.03 | -3.6748
-3 | 0.0093 | 0.01088 | -0.0256 | 0.85478
-2.5 | 0.0571 | 0.01075 | -0.0209 | 5.3116
-2 | 0.1042 | 0.01062 | -0.0161 | 9.8117
-1.5 | 0.1514 | 0.01049 | -0.0113 | 14.4328
-1 | 0.1988 | 0.01031 | -0.0067 | 19.2823
-0.5 | 0.2371 | 0.00987 | -0.0006 | 24.0223
0 | 0.2157 | 0.00841 | 0.0168 | 25.648
0.5 | 0.2541 | 0.00822 | 0.0237 | 30.9124
1 | 0.3044 | 0.00836 | 0.028 | 36.4115
1.5 | 0.3602 | 0.00854 | 0.0313 | 42.178
2 | 0.4138 | 0.00877 | 0.0349 | 47.1836
2.5 | 0.4652 | 0.00903 | 0.0388 | 51.5172
3 | 0.5121 | 0.00929 | 0.0436 | 55.1238
3.5 | 0.5573 | 0.00964 | 0.0486 | 57.8112
4 | 0.611 | 0.01006 | 0.0519 | 60.7356
4.5 | 0.6636 | 0.01062 | 0.0548 | 62.4859
5 | 0.7174 | 0.01116 | 0.0575 | 64.2832
5.5 | 0.7953 | 0.0121 | 0.0549 | 65.7273
6 | 0.8635 | 0.01308 | 0.0539 | 66.0168
6.5 | 0.9347 | 0.01449 | 0.0515 | 64.5066
7 | 0.9993 | 0.01635 | 0.0493 | 61.1193
7.5 | 1.0525 | 0.01847 | 0.0486 | 56.9843
8 | 1.107 | 0.02156 | 0.0453 | 51.3451
8.5 | 1.1576 | 0.02454 | 0.0432 | 47.172
9 | 1.1935 | 0.02857 | 0.0411 | 41.7746
9.5 | 1.2292 | 0.03291 | 0.0383 | 37.3503
10 | 1.2362 | 0.03738 | 0.0394 | 33.0712
10.5 | 1.2192 | 0.04168 | 0.0445 | 29.2514
11 | 1.2099 | 0.04622 | 0.0481 | 26.177
11.5 | 1.1989 | 0.05141 | 0.0506 | 23.3204
12 | 1.1934 | 0.05661 | 0.0524 | 21.0811
12.5 | 1.1821 | 0.06251 | 0.0535 | 18.9106
13 | 1.1773 | 0.06826 | 0.0542 | 17.2473
13.5 | 1.1684 | 0.07452 | 0.0543 | 15.679
14 | 1.1594 | 0.08109 | 0.0539 | 14.2977
14.5 | 1.1517 | 0.08778 | 0.0532 | 13.1203
15 | 1.1432 | 0.09477 | 0.052 | 12.0629

## 49. Re 2M Mach 0.00 (1)
BIGFOIL.COM POLAR EXPORT
Horten 19.00% thick 4.00% camber
Horten 19.00% thick 4.00% camber |  |  |  | Cl Max: | 1.958 | at alpha= | 20 | deg
JavaFoil+Calcfoil stall+Eppler ext transition |  |  |  | L/D Max: | 101.651 | at alpha= | 7 | deg
Re: | 2000000 |  |  | Cd Min: | 0.00709 | at alpha= | 3 | deg
Mach: | 0 |  |  | Cl=0 at alpha= | -1.6508 | deg
|  |  |  | @ Cl=0.1, Cd= | 0.0072397
|  |  |  | @ Cl=0.4, Cd= | 0.0072067
|  |  |  | @ Cl=0.6, Cd= | 0.0073119
alpha (deg) | Cl | Cd | Cm | Cl/Cd
-19.5 | -1.241 | 0.12809 | 0.012 | -9.692
-19 | -1.241 | 0.12068 | 0.012 | -10.284
-18.5 | -1.239 | 0.1134 | 0.012 | -10.925
-18 | -1.235 | 0.10597 | 0.013 | -11.659
-17.5 | -1.231 | 0.09848 | 0.013 | -12.497
-17 | -1.225 | 0.09051 | 0.013 | -13.535
-16.5 | -1.22 | 0.08163 | 0.013 | -14.946
-16 | -1.218 | 0.07129 | 0.013 | -17.082
-15.5 | -1.239 | 0.05148 | 0.014 | -24.069
-15 | -1.276 | 0.03207 | 0.015 | -39.797
-14.5 | -1.28 | 0.02496 | 0.016 | -51.286
-14 | -1.266 | 0.02188 | 0.016 | -57.867
-13.5 | -1.244 | 0.01983 | 0.016 | -62.754
-13 | -1.217 | 0.01837 | 0.016 | -66.221
-12.5 | -1.184 | 0.01727 | 0.016 | -68.568
-12 | -1.148 | 0.01644 | 0.015 | -69.83
-11.5 | -1.109 | 0.0157 | 0.015 | -70.622
-11 | -1.067 | 0.01508 | 0.015 | -70.752
-10.5 | -1.022 | 0.01452 | 0.015 | -70.37
-10 | -0.975 | 0.01402 | 0.015 | -69.562
-9.5 | -0.926 | 0.01359 | 0.014 | -68.129
-9 | -0.875 | 0.01317 | 0.014 | -66.406
-8.5 | -0.822 | 0.01281 | 0.014 | -64.146
-8 | -0.767 | 0.01246 | 0.014 | -61.574
-7.5 | -0.712 | 0.01216 | 0.013 | -58.522
-7 | -0.655 | 0.01149 | 0.013 | -56.967
-6.5 | -0.597 | 0.01126 | 0.013 | -52.97
-6 | -0.538 | 0.00994 | 0.013 | -54.082
-5.5 | -0.478 | 0.01026 | 0.012 | -46.556
-5 | -0.417 | 0.01001 | 0.012 | -41.678
-4.5 | -0.356 | 0.00984 | 0.012 | -36.199
-4 | -0.294 | 0.01021 | 0.011 | -28.832
-3.5 | -0.232 | 0.01007 | 0.011 | -23.074
-3 | -0.17 | 0.00993 | 0.011 | -17.095
-2.5 | -0.107 | 0.01025 | 0.01 | -10.445
-2 | -0.044 | 0.0097 | 0.01 | -4.537
-1.5 | 0.019 | 0.00947 | 0.01 | 2.029
-1 | 0.082 | 0.00713 | 0.009 | 11.566
-0.5 | 0.146 | 0.00752 | 0.009 | 19.378
0 | 0.209 | 0.00721 | 0.008 | 28.936
0.5 | 0.272 | 0.00729 | 0.008 | 37.297
1 | 0.335 | 0.00743 | 0.008 | 45.03
1.5 | 0.397 | 0.0072 | 0.007 | 55.148
2 | 0.46 | 0.00734 | 0.007 | 62.597
2.5 | 0.522 | 0.00721 | 0.006 | 72.428
3 | 0.584 | 0.00709 | 0.006 | 82.306
3.5 | 0.646 | 0.00795 | 0.006 | 81.211
4 | 0.707 | 0.00838 | 0.005 | 84.368
4.5 | 0.767 | 0.00862 | 0.005 | 89.021
5 | 0.828 | 0.00889 | 0.004 | 93.055
5.5 | 0.887 | 0.0092 | 0.004 | 96.382
6 | 0.945 | 0.00955 | 0.003 | 98.964
6.5 | 1.002 | 0.00994 | 0.003 | 100.815
7 | 1.059 | 0.01041 | 0.002 | 101.651
7.5 | 1.113 | 0.01098 | 0.002 | 101.344
8 | 1.166 | 0.01162 | 0.001 | 100.372
8.5 | 1.218 | 0.01258 | 0.001 | 96.79
9 | 1.269 | 0.01348 | 0.001 | 94.087
9.5 | 1.318 | 0.01453 | 0 | 90.73
10 | 1.366 | 0.0157 | 0 | 87.003
10.5 | 1.414 | 0.01741 | -0.001 | 81.201
11 | 1.46 | 0.01882 | -0.001 | 77.555
11.5 | 1.504 | 0.02042 | -0.002 | 73.654
12 | 1.548 | 0.02217 | -0.002 | 69.812
12.5 | 1.59 | 0.02409 | -0.003 | 65.981
13 | 1.63 | 0.02623 | -0.003 | 62.144
13.5 | 1.668 | 0.02855 | -0.004 | 58.426
14 | 1.705 | 0.03108 | -0.004 | 54.846
14.5 | 1.739 | 0.03387 | -0.004 | 51.339
15 | 1.771 | 0.03687 | -0.005 | 48.029
15.5 | 1.801 | 0.04013 | -0.005 | 44.874
16 | 1.829 | 0.04358 | -0.006 | 41.962
16.5 | 1.854 | 0.04732 | -0.006 | 39.175
17 | 1.876 | 0.05128 | -0.007 | 36.587
17.5 | 1.897 | 0.0554 | -0.007 | 34.235
18 | 1.914 | 0.05974 | -0.007 | 32.043
18.5 | 1.929 | 0.06415 | -0.008 | 30.066
19 | 1.941 | 0.06878 | -0.008 | 28.217
19.5 | 1.951 | 0.07356 | -0.009 | 26.521
20 | 1.958 | 0.07851 | -0.009 | 24.942

## 50. Re 2M Mach 0.00 (2)
BIGFOIL.COM POLAR EXPORT
Horten 19.00% thick 4.00% camber
Horten 19.00% thick 4.00% camber |  |  |  | Cl Max: | 1.5487 | at alpha= | 14.5 | deg
XFOIL ncrit=9 |  |  |  | L/D Max: | 119.545 | at alpha= | 9 | deg
Re: | 2000000 |  |  | Cd Min: | 0.07992 | at alpha= | 19.5 | deg
Mach: | 0 |  |  | Cl=0 at alpha= | -2.3404 | deg
|  |  |  | @ Cl=0.1, Cd= | 0.0080825
|  |  |  | @ Cl=0.4, Cd= | 0.0062364
|  |  |  | @ Cl=0.6, Cd= | 0.0067413
alpha (deg) | Cl | Cd | Cm | Cl/Cd
-20 | -1.4734 | 0.03573 | -0.066 | -41.2371
-19.5 | -1.4583 | 0.0328 | -0.0647 | -44.4604
-19 | -1.442 | 0.03018 | -0.0629 | -47.78
-18.5 | -1.4317 | 0.0273 | -0.0602 | -52.4432
-18 | -1.4116 | 0.02524 | -0.0575 | -55.9271
-17.5 | -1.3871 | 0.02354 | -0.0549 | -58.9252
-17 | -1.3591 | 0.02213 | -0.0522 | -61.4144
-16.5 | -1.3284 | 0.02091 | -0.0495 | -63.5294
-16 | -1.2979 | 0.01973 | -0.0466 | -65.7831
-15.5 | -1.2688 | 0.01848 | -0.0433 | -68.658
-15 | -1.2348 | 0.01754 | -0.0403 | -70.3991
-14.5 | -1.1309 | 0.01641 | -0.0509 | -68.9153
-14 | -1.0092 | 0.01549 | -0.0655 | -65.1517
-13.5 | -0.9771 | 0.01497 | -0.0616 | -65.2705
-12.5 | -0.9056 | 0.01391 | -0.0548 | -65.1042
-12 | -0.8674 | 0.01342 | -0.0516 | -64.6349
-11.5 | -0.8277 | 0.01301 | -0.0486 | -63.6203
-11 | -0.7881 | 0.01252 | -0.0456 | -62.9473
-10.5 | -0.7469 | 0.01212 | -0.0427 | -61.6254
-10 | -0.7056 | 0.01175 | -0.0398 | -60.0511
-9.5 | -0.6631 | 0.01137 | -0.037 | -58.3201
-9 | -0.6199 | 0.01105 | -0.0343 | -56.0995
-8.5 | -0.577 | 0.01071 | -0.0315 | -53.8749
-8 | -0.5327 | 0.01041 | -0.029 | -51.172
-7.5 | -0.4893 | 0.01014 | -0.0262 | -48.2544
-7 | -0.4448 | 0.00988 | -0.0236 | -45.0202
-6.5 | -0.4011 | 0.00971 | -0.0207 | -41.3079
-6 | -0.3571 | 0.00951 | -0.018 | -37.5499
-5.5 | -0.3112 | 0.00933 | -0.0156 | -33.3548
-5 | -0.2629 | 0.00914 | -0.0137 | -28.7637
-4.5 | -0.2145 | 0.00898 | -0.0118 | -23.8864
-4 | -0.1652 | 0.00882 | -0.0101 | -18.7302
-3.5 | -0.1158 | 0.00868 | -0.0084 | -13.341
-3 | -0.0659 | 0.00854 | -0.0069 | -7.7166
-2.5 | -0.0158 | 0.00842 | -0.0053 | -1.8765
-2 | 0.0337 | 0.00829 | -0.0037 | 4.0651
-1.5 | 0.0837 | 0.00813 | -0.0022 | 10.2952
-1 | 0.1317 | 0.00799 | -0.0004 | 16.4831
-0.5 | 0.1767 | 0.00763 | 0.002 | 23.1586
0 | 0.1999 | 0.00664 | 0.0087 | 30.1054
0.5 | 0.2312 | 0.00612 | 0.0141 | 37.7778
1 | 0.2769 | 0.00605 | 0.0166 | 45.7686
1.5 | 0.3274 | 0.00612 | 0.0181 | 53.4967
2 | 0.3796 | 0.00618 | 0.0192 | 61.4239
2.5 | 0.4302 | 0.00632 | 0.0205 | 68.0696
3 | 0.4833 | 0.00639 | 0.0214 | 75.6338
3.5 | 0.534 | 0.00656 | 0.0226 | 81.4024
4 | 0.584 | 0.00669 | 0.0241 | 87.2945
4.5 | 0.637 | 0.00686 | 0.0248 | 92.8571
5 | 0.6866 | 0.00704 | 0.0261 | 97.5284
5.5 | 0.7391 | 0.00723 | 0.0268 | 102.2268
6 | 0.7866 | 0.00744 | 0.0284 | 105.7258
6.5 | 0.8395 | 0.00766 | 0.0289 | 109.5953
7 | 0.8838 | 0.00792 | 0.031 | 111.5909
7.5 | 0.9454 | 0.00822 | 0.0294 | 115.0122
8 | 0.9935 | 0.00855 | 0.0306 | 116.1988
8.5 | 1.0625 | 0.00899 | 0.0272 | 118.1869
9 | 1.1297 | 0.00945 | 0.0241 | 119.545
9.5 | 1.1819 | 0.01 | 0.0239 | 118.19
10 | 1.2385 | 0.01048 | 0.0229 | 118.1775
10.5 | 1.2953 | 0.01115 | 0.0214 | 116.1704
11 | 1.3487 | 0.01185 | 0.0203 | 113.8143
11.5 | 1.3939 | 0.01261 | 0.0208 | 110.5393
12 | 1.4462 | 0.01362 | 0.019 | 106.1821
12.5 | 1.495 | 0.01486 | 0.0173 | 100.6057
13.5 | 1.5413 | 0.01824 | 0.0215 | 84.5011
14 | 1.5436 | 0.02071 | 0.0259 | 74.534
14.5 | 1.5487 | 0.02356 | 0.0289 | 65.7343
15 | 1.545 | 0.02737 | 0.0317 | 56.4487
15.5 | 1.5436 | 0.03128 | 0.0337 | 49.3478
16 | 1.5375 | 0.03585 | 0.0352 | 42.887
16.5 | 1.5274 | 0.04108 | 0.0362 | 37.1811
17 | 1.52 | 0.04642 | 0.0366 | 32.7445
17.5 | 1.5074 | 0.05241 | 0.0367 | 28.7617
18 | 1.4902 | 0.05917 | 0.0362 | 25.1851
18.5 | 1.4787 | 0.06555 | 0.0355 | 22.5584
19 | 1.4611 | 0.07275 | 0.0343 | 20.0838
19.5 | 1.446 | 0.07992 | 0.0329 | 18.0931

## 51. Re 2M Mach 0.10 (1)
BIGFOIL.COM POLAR EXPORT
Horten 19.00% thick 4.00% camber
Horten 19.00% thick 4.00% camber |  |  |  | Cl Max: | 1.945 | at alpha= | 20 | deg
JavaFoil+Calcfoil stall+Eppler ext transition |  |  |  | L/D Max: | 100.931 | at alpha= | 7 | deg
Re: | 2000000 |  |  | Cd Min: | 0.00715 | at alpha= | 3 | deg
Mach: | 0.1 |  |  | Cl=0 at alpha= | -1.6508 | deg
|  |  |  | @ Cl=0.1, Cd= | 0.007207
|  |  |  | @ Cl=0.4, Cd= | 0.0072625
|  |  |  | @ Cl=0.6, Cd= | 0.0073324
alpha (deg) | Cl | Cd | Cm | Cl/Cd
-19.5 | -1.213 | 0.13169 | 0.012 | -9.211
-19 | -1.215 | 0.12416 | 0.012 | -9.786
-18.5 | -1.215 | 0.11709 | 0.012 | -10.377
-18 | -1.214 | 0.10932 | 0.012 | -11.106
-17.5 | -1.211 | 0.10203 | 0.013 | -11.869
-17 | -1.207 | 0.09453 | 0.013 | -12.764
-16.5 | -1.202 | 0.08603 | 0.013 | -13.972
-16 | -1.198 | 0.0773 | 0.013 | -15.493
-15.5 | -1.198 | 0.06598 | 0.014 | -18.151
-15 | -1.239 | 0.04068 | 0.015 | -30.456
-14.5 | -1.262 | 0.02774 | 0.016 | -45.506
-14 | -1.257 | 0.02308 | 0.016 | -54.455
-13.5 | -1.239 | 0.02053 | 0.016 | -60.325
-13 | -1.213 | 0.01881 | 0.016 | -64.508
-12.5 | -1.183 | 0.01759 | 0.016 | -67.23
-12 | -1.148 | 0.01666 | 0.016 | -68.895
-11.5 | -1.109 | 0.0159 | 0.015 | -69.777
-11 | -1.068 | 0.01527 | 0.015 | -69.951
-10.5 | -1.024 | 0.01466 | 0.015 | -69.838
-10 | -0.977 | 0.01413 | 0.015 | -69.155
-9.5 | -0.928 | 0.01369 | 0.015 | -67.806
-9 | -0.877 | 0.01325 | 0.014 | -66.194
-8.5 | -0.825 | 0.01289 | 0.014 | -63.991
-8 | -0.77 | 0.01256 | 0.014 | -61.303
-7.5 | -0.715 | 0.01222 | 0.013 | -58.496
-7 | -0.657 | 0.01154 | 0.013 | -56.972
-6.5 | -0.599 | 0.01128 | 0.013 | -53.107
-6 | -0.54 | 0.00998 | 0.013 | -54.116
-5.5 | -0.48 | 0.00981 | 0.012 | -48.939
-5 | -0.419 | 0.01009 | 0.012 | -41.559
-4.5 | -0.358 | 0.00984 | 0.012 | -36.345
-4 | -0.296 | 0.01023 | 0.011 | -28.926
-3.5 | -0.233 | 0.01008 | 0.011 | -23.153
-3 | -0.171 | 0.00997 | 0.011 | -17.12
-2.5 | -0.108 | 0.00981 | 0.01 | -10.961
-2 | -0.044 | 0.00972 | 0.01 | -4.551
-1.5 | 0.019 | 0.00955 | 0.01 | 2.022
-1 | 0.083 | 0.00718 | 0.009 | 11.544
-0.5 | 0.146 | 0.00728 | 0.009 | 20.12
0 | 0.21 | 0.00727 | 0.008 | 28.865
0.5 | 0.273 | 0.0073 | 0.008 | 37.389
1 | 0.336 | 0.00748 | 0.008 | 44.939
1.5 | 0.399 | 0.00726 | 0.007 | 54.967
2 | 0.462 | 0.00742 | 0.007 | 62.251
2.5 | 0.524 | 0.00727 | 0.006 | 72.172
3 | 0.587 | 0.00715 | 0.006 | 82.026
3.5 | 0.649 | 0.00802 | 0.006 | 80.912
4 | 0.71 | 0.00825 | 0.005 | 86.09
4.5 | 0.771 | 0.0087 | 0.005 | 88.609
5 | 0.831 | 0.00898 | 0.004 | 92.602
5.5 | 0.891 | 0.00927 | 0.004 | 96.09
6 | 0.949 | 0.00963 | 0.003 | 98.557
6.5 | 1.006 | 0.01006 | 0.003 | 100.045
7 | 1.062 | 0.01053 | 0.002 | 100.931
7.5 | 1.117 | 0.01112 | 0.002 | 100.429
8 | 1.17 | 0.01179 | 0.001 | 99.225
8.5 | 1.222 | 0.01263 | 0.001 | 96.702
9 | 1.272 | 0.01373 | 0.001 | 92.684
9.5 | 1.322 | 0.0148 | 0 | 89.335
10 | 1.37 | 0.01602 | 0 | 85.526
10.5 | 1.417 | 0.01778 | -0.001 | 79.72
11 | 1.463 | 0.01923 | -0.001 | 76.094
11.5 | 1.508 | 0.02088 | -0.002 | 72.247
12 | 1.552 | 0.02268 | -0.002 | 68.401
12.5 | 1.593 | 0.02464 | -0.003 | 64.672
13 | 1.633 | 0.02685 | -0.003 | 60.829
13.5 | 1.671 | 0.02923 | -0.004 | 57.185
14 | 1.707 | 0.03184 | -0.004 | 53.627
14.5 | 1.741 | 0.0347 | -0.004 | 50.177
15 | 1.773 | 0.03778 | -0.005 | 46.918
15.5 | 1.802 | 0.04113 | -0.005 | 43.804
16 | 1.829 | 0.04474 | -0.006 | 40.877
16.5 | 1.852 | 0.04858 | -0.006 | 38.129
17 | 1.874 | 0.05261 | -0.007 | 35.622
17.5 | 1.893 | 0.0569 | -0.007 | 33.27
18 | 1.909 | 0.06138 | -0.007 | 31.099
18.5 | 1.922 | 0.06591 | -0.008 | 29.154
19 | 1.932 | 0.07071 | -0.008 | 27.322
19.5 | 1.939 | 0.07569 | -0.009 | 25.624
20 | 1.945 | 0.08081 | -0.009 | 24.064

## 52. Re 2M Mach 0.10 (2)
BIGFOIL.COM POLAR EXPORT
Horten 19.00% thick 4.00% camber
Horten 19.00% thick 4.00% camber |  |  |  | Cl Max: | 1.5429 | at alpha= | 14.5 | deg
XFOIL ncrit=9 |  |  |  | L/D Max: | 118.776 | at alpha= | 9 | deg
Re: | 2000000 |  |  | Cd Min: | 0.084 | at alpha= | 19.5 | deg
Mach: | 0.1 |  |  | Cl=0 at alpha= | -2.3544 | deg
|  |  |  | @ Cl=0.1, Cd= | 0.008122
|  |  |  | @ Cl=0.4, Cd= | 0.0062465
|  |  |  | @ Cl=0.6, Cd= | 0.0067662
alpha (deg) | Cl | Cd | Cm | Cl/Cd
-20 | -1.4588 | 0.03865 | -0.0686 | -37.7439
-19.5 | -1.4487 | 0.03505 | -0.0676 | -41.3324
-19 | -1.4345 | 0.03204 | -0.066 | -44.7722
-18.5 | -1.4194 | 0.02932 | -0.0639 | -48.4106
-18 | -1.4075 | 0.02655 | -0.061 | -53.0132
-17.5 | -1.3862 | 0.02455 | -0.0582 | -56.4644
-17 | -1.3601 | 0.02293 | -0.0553 | -59.3153
-16.5 | -1.3309 | 0.02155 | -0.0525 | -61.7587
-16 | -1.299 | 0.02038 | -0.0496 | -63.739
-15.5 | -1.27 | 0.01907 | -0.0463 | -66.5967
-15 | -1.2379 | 0.01798 | -0.043 | -68.8487
-14.5 | -1.121 | 0.01667 | -0.056 | -67.2466
-14 | -1.0115 | 0.01579 | -0.0678 | -64.0595
-13.5 | -0.9793 | 0.01521 | -0.0638 | -64.3853
-13 | -0.9438 | 0.01468 | -0.0603 | -64.2916
-12.5 | -0.9067 | 0.01414 | -0.0569 | -64.1231
-12 | -0.8695 | 0.01358 | -0.0535 | -64.028
-11.5 | -0.8297 | 0.01314 | -0.0504 | -63.1431
-11 | -0.7897 | 0.01267 | -0.0472 | -62.3283
-10.5 | -0.7483 | 0.01223 | -0.0443 | -61.1856
-10 | -0.7062 | 0.01188 | -0.0414 | -59.4444
-9.5 | -0.6641 | 0.01146 | -0.0384 | -57.9494
-9 | -0.6201 | 0.01115 | -0.0357 | -55.6143
-8.5 | -0.5776 | 0.01078 | -0.0328 | -53.5807
-8 | -0.5324 | 0.01049 | -0.0302 | -50.7531
-7 | -0.4442 | 0.00992 | -0.0247 | -44.7782
-6.5 | -0.3997 | 0.00976 | -0.0219 | -40.9529
-6 | -0.3558 | 0.00953 | -0.019 | -37.3347
-5.5 | -0.3109 | 0.00937 | -0.0163 | -33.1804
-5 | -0.2623 | 0.00917 | -0.0143 | -28.6041
-4.5 | -0.214 | 0.00902 | -0.0123 | -23.7251
-4 | -0.1644 | 0.00884 | -0.0106 | -18.5973
-3.5 | -0.115 | 0.00871 | -0.0088 | -13.2032
-3 | -0.0648 | 0.00856 | -0.0072 | -7.5701
-2.5 | -0.0145 | 0.00845 | -0.0057 | -1.716
-2 | 0.0353 | 0.00831 | -0.004 | 4.2479
-1.5 | 0.0855 | 0.00817 | -0.0024 | 10.4651
-1 | 0.1338 | 0.00801 | -0.0006 | 16.7041
-0.5 | 0.1791 | 0.00767 | 0.0019 | 23.3507
0 | 0.2026 | 0.00671 | 0.0085 | 30.1937
0.5 | 0.2332 | 0.00615 | 0.0142 | 37.9187
1 | 0.2786 | 0.00607 | 0.0168 | 45.8979
1.5 | 0.3295 | 0.00614 | 0.0183 | 53.6645
2 | 0.3817 | 0.0062 | 0.0195 | 61.5645
2.5 | 0.4329 | 0.00633 | 0.0208 | 68.3886
3 | 0.486 | 0.00642 | 0.0217 | 75.7009
3.5 | 0.5365 | 0.00661 | 0.0231 | 81.1649
4 | 0.5872 | 0.00672 | 0.0245 | 87.381
4.5 | 0.6398 | 0.00691 | 0.0253 | 92.5904
5 | 0.6901 | 0.00707 | 0.0267 | 97.6096
5.5 | 0.7421 | 0.00728 | 0.0275 | 101.9368
6 | 0.7902 | 0.00748 | 0.0292 | 105.6417
6.5 | 0.8427 | 0.00772 | 0.0298 | 109.158
7.5 | 0.9495 | 0.0083 | 0.0304 | 114.3976
8 | 0.9988 | 0.00862 | 0.0315 | 115.8701
8.5 | 1.0681 | 0.00912 | 0.028 | 117.1162
9 | 1.1355 | 0.00956 | 0.025 | 118.7762
9.5 | 1.1842 | 0.01014 | 0.0257 | 116.785
10.5 | 1.3022 | 0.01132 | 0.0224 | 115.0353
11 | 1.354 | 0.01213 | 0.0217 | 111.6241
11.5 | 1.401 | 0.01292 | 0.0218 | 108.4365
12 | 1.4531 | 0.01399 | 0.0201 | 103.867
12.5 | 1.5006 | 0.01544 | 0.0184 | 97.1891
13 | 1.5377 | 0.01712 | 0.018 | 89.8189
13.5 | 1.5375 | 0.0192 | 0.0237 | 80.0781
14 | 1.5376 | 0.02205 | 0.0279 | 69.7324
14.5 | 1.5429 | 0.02505 | 0.0307 | 61.5928
15 | 1.5384 | 0.02904 | 0.0333 | 52.9752
15.5 | 1.532 | 0.03344 | 0.0352 | 45.8134
16 | 1.5256 | 0.0382 | 0.0366 | 39.9372
16.5 | 1.5133 | 0.04376 | 0.0374 | 34.5818
17 | 1.5047 | 0.04933 | 0.0377 | 30.5027
17.5 | 1.4918 | 0.05551 | 0.0376 | 26.8744
18 | 1.4751 | 0.06227 | 0.0371 | 23.6888
18.5 | 1.4616 | 0.06898 | 0.0361 | 21.1888
19 | 1.4432 | 0.07641 | 0.0348 | 18.8876
19.5 | 1.4252 | 0.084 | 0.0331 | 16.9667

## 53. Re 2M Mach 0.25 (1)
BIGFOIL.COM POLAR EXPORT
Horten 19.00% thick 4.00% camber
Horten 19.00% thick 4.00% camber |  |  |  | Cl Max: | 1.859 | at alpha= | 18 | deg
JavaFoil+Calcfoil stall+Eppler ext transition |  |  |  | L/D Max: | 96.138 | at alpha= | 6.5 | deg
Re: | 2000000 |  |  | Cd Min: | 0.00706 | at alpha= | -0.5 | deg
Mach: | 0.25 |  |  | Cl=0 at alpha= | -1.6539 | deg
|  |  |  | @ Cl=0.1, Cd= | 0.0089754
|  |  |  | @ Cl=0.4, Cd= | 0.0071531
|  |  |  | @ Cl=0.6, Cd= | 0.0079934
alpha (deg) | Cl | Cd | Cm | Cl/Cd
-18 | -1.045 | 0.12931 | 0.012 | -8.085
-17.5 | -1.061 | 0.12157 | 0.012 | -8.728
-17 | -1.074 | 0.11353 | 0.012 | -9.457
-16.5 | -1.083 | 0.10556 | 0.012 | -10.258
-16 | -1.089 | 0.0984 | 0.012 | -11.063
-15.5 | -1.091 | 0.09082 | 0.012 | -12.016
-15 | -1.092 | 0.08258 | 0.013 | -13.223
-14.5 | -1.091 | 0.07414 | 0.013 | -14.71
-14 | -1.092 | 0.06355 | 0.013 | -17.177
-13.5 | -1.146 | 0.03518 | 0.015 | -32.594
-13 | -1.169 | 0.02409 | 0.016 | -48.52
-12.5 | -1.158 | 0.02055 | 0.016 | -56.377
-12 | -1.136 | 0.01861 | 0.016 | -61.024
-11.5 | -1.106 | 0.01732 | 0.016 | -63.842
-11 | -1.07 | 0.01642 | 0.016 | -65.181
-10.5 | -1.031 | 0.01563 | 0.015 | -65.946
-10 | -0.988 | 0.01494 | 0.015 | -66.092
-9.5 | -0.941 | 0.01408 | 0.015 | -66.79
-9 | -0.891 | 0.01386 | 0.015 | -64.307
-8.5 | -0.839 | 0.01307 | 0.014 | -64.197
-8 | -0.785 | 0.01267 | 0.014 | -62.003
-7.5 | -0.73 | 0.01227 | 0.014 | -59.457
-7 | -0.672 | 0.01194 | 0.014 | -56.308
-6.5 | -0.613 | 0.01161 | 0.013 | -52.809
-6 | -0.553 | 0.01134 | 0.013 | -48.763
-5.5 | -0.492 | 0.01003 | 0.013 | -49.027
-5 | -0.43 | 0.00986 | 0.012 | -43.603
-4.5 | -0.367 | 0.01013 | 0.012 | -36.232
-4 | -0.304 | 0.00999 | 0.012 | -30.385
-3.5 | -0.24 | 0.00988 | 0.011 | -24.244
-3 | -0.175 | 0.00978 | 0.011 | -17.917
-2.5 | -0.11 | 0.00962 | 0.011 | -11.484
-2 | -0.045 | 0.00952 | 0.01 | -4.768
-1.5 | 0.02 | 0.00978 | 0.01 | 2.028
-1 | 0.085 | 0.00955 | 0.009 | 8.907
-0.5 | 0.15 | 0.00706 | 0.009 | 21.307
0 | 0.215 | 0.00718 | 0.009 | 30.004
0.5 | 0.28 | 0.00718 | 0.008 | 39.069
1 | 0.345 | 0.00728 | 0.008 | 47.385
1.5 | 0.41 | 0.00713 | 0.007 | 57.463
2 | 0.474 | 0.00728 | 0.007 | 65.087
2.5 | 0.538 | 0.00717 | 0.007 | 74.994
3 | 0.602 | 0.00802 | 0.006 | 75.052
3.5 | 0.665 | 0.00827 | 0.006 | 80.432
4 | 0.728 | 0.00852 | 0.005 | 85.389
4.5 | 0.79 | 0.00902 | 0.005 | 87.528
5 | 0.851 | 0.00934 | 0.004 | 91.061
5.5 | 0.911 | 0.00972 | 0.004 | 93.673
6 | 0.969 | 0.01016 | 0.003 | 95.425
6.5 | 1.027 | 0.01068 | 0.003 | 96.138
7 | 1.083 | 0.01129 | 0.002 | 95.894
7.5 | 1.137 | 0.01203 | 0.002 | 94.517
8 | 1.19 | 0.01291 | 0.002 | 92.168
8.5 | 1.242 | 0.0139 | 0.001 | 89.367
9 | 1.293 | 0.01524 | 0.001 | 84.845
9.5 | 1.343 | 0.01649 | 0 | 81.441
10 | 1.391 | 0.01791 | 0 | 77.669
10.5 | 1.439 | 0.01991 | -0.001 | 72.238
11 | 1.484 | 0.02163 | -0.001 | 68.639
11.5 | 1.529 | 0.02351 | -0.002 | 65.017
12 | 1.571 | 0.0256 | -0.002 | 61.384
12.5 | 1.612 | 0.02791 | -0.003 | 57.743
13 | 1.65 | 0.03046 | -0.003 | 54.158
13.5 | 1.686 | 0.03324 | -0.004 | 50.7
14 | 1.718 | 0.03635 | -0.004 | 47.273
14.5 | 1.748 | 0.03972 | -0.004 | 44.013
15 | 1.775 | 0.04342 | -0.005 | 40.883
15.5 | 1.798 | 0.04744 | -0.005 | 37.906
16 | 1.819 | 0.05177 | -0.006 | 35.128
16.5 | 1.834 | 0.05636 | -0.006 | 32.55
17 | 1.847 | 0.06121 | -0.007 | 30.168
17.5 | 1.855 | 0.06637 | -0.007 | 27.957
18 | 1.859 | 0.07176 | -0.008 | 25.906
18.5 | 1.858 | 0.07741 | -0.008 | 24.004
19 | 1.853 | 0.08332 | -0.008 | 22.236
19.5 | 1.843 | 0.08949 | -0.009 | 20.598
20 | 1.83 | 0.09601 | -0.009 | 19.057

## 54. Re 2M Mach 0.25 (2)
BIGFOIL.COM POLAR EXPORT
Horten 19.00% thick 4.00% camber
Horten 19.00% thick 4.00% camber |  |  |  | Cl Max: | 1.515 | at alpha= | 12.5 | deg
XFOIL ncrit=9 |  |  |  | L/D Max: | 113.532 | at alpha= | 8.5 | deg
Re: | 2000000 |  |  | Cd Min: | 0.10744 | at alpha= | -20 | deg
Mach: | 0.25 |  |  | Cl=0 at alpha= | -2.4269 | deg
|  |  |  | @ Cl=0.1, Cd= | 0.0082904
|  |  |  | @ Cl=0.4, Cd= | 0.0063897
|  |  |  | @ Cl=0.6, Cd= | 0.0069293
alpha (deg) | Cl | Cd | Cm | Cl/Cd
-20 | -1.0238 | 0.10744 | -0.0378 | -9.529
-19.5 | -1.2215 | 0.07251 | -0.0605 | -16.846
-19 | -1.3053 | 0.05351 | -0.0729 | -24.3936
-18.5 | -1.3325 | 0.04433 | -0.0764 | -30.0587
-18 | -1.338 | 0.03846 | -0.0767 | -34.7894
-17.5 | -1.3353 | 0.03394 | -0.0754 | -39.343
-17 | -1.325 | 0.03044 | -0.073 | -43.5283
-16.5 | -1.3176 | 0.02704 | -0.0697 | -48.7278
-16 | -1.2973 | 0.0247 | -0.0662 | -52.5223
-15.5 | -1.271 | 0.02283 | -0.0626 | -55.6724
-15 | -1.2412 | 0.02126 | -0.0589 | -58.3819
-14.5 | -1.0567 | 0.01848 | -0.0843 | -57.1807
-14 | -1.0186 | 0.01778 | -0.0811 | -57.2891
-13.5 | -0.9857 | 0.01697 | -0.0768 | -58.0849
-13 | -0.9542 | 0.01602 | -0.0722 | -59.563
-12.5 | -0.9172 | 0.01529 | -0.0681 | -59.9869
-12 | -0.8776 | 0.01469 | -0.0644 | -59.7413
-11.5 | -0.8393 | 0.01399 | -0.0603 | -59.9929
-11 | -0.7982 | 0.01345 | -0.0567 | -59.3457
-10.5 | -0.7553 | 0.01297 | -0.0532 | -58.2344
-10 | -0.7132 | 0.01242 | -0.0496 | -57.4235
-9.5 | -0.6686 | 0.01204 | -0.0463 | -55.5316
-9 | -0.6248 | 0.01157 | -0.043 | -54.0017
-8.5 | -0.5786 | 0.01124 | -0.0399 | -51.4769
-8 | -0.5339 | 0.01083 | -0.0367 | -49.2982
-7.5 | -0.4875 | 0.01051 | -0.0337 | -46.3844
-7 | -0.4412 | 0.01021 | -0.0307 | -43.2125
-6.5 | -0.3951 | 0.00991 | -0.0277 | -39.8688
-6 | -0.3486 | 0.00969 | -0.0247 | -35.9752
-5.5 | -0.3021 | 0.0095 | -0.0217 | -31.8
-5 | -0.2569 | 0.00933 | -0.0184 | -27.5348
-4.5 | -0.2091 | 0.00917 | -0.0157 | -22.8026
-4 | -0.1592 | 0.009 | -0.0135 | -17.6889
-3.5 | -0.1089 | 0.00886 | -0.0114 | -12.2912
-3 | -0.058 | 0.0087 | -0.0094 | -6.6667
-2.5 | -0.0076 | 0.00859 | -0.0073 | -0.88475
-2 | 0.0444 | 0.00845 | -0.0056 | 5.2544
-1 | 0.1454 | 0.00816 | -0.0017 | 17.8186
-0.5 | 0.1925 | 0.00794 | 0.0009 | 24.2443
0 | 0.2178 | 0.00698 | 0.0076 | 31.2034
0.5 | 0.2433 | 0.00628 | 0.0146 | 38.742
1 | 0.2885 | 0.00623 | 0.0178 | 46.3082
1.5 | 0.3407 | 0.00625 | 0.0196 | 54.512
2 | 0.3925 | 0.00638 | 0.0213 | 61.5204
2.5 | 0.4469 | 0.00645 | 0.0225 | 69.2868
3 | 0.4994 | 0.00662 | 0.024 | 75.4381
3.5 | 0.5524 | 0.00676 | 0.0254 | 81.716
4 | 0.603 | 0.00694 | 0.0274 | 86.8876
4.5 | 0.6568 | 0.00711 | 0.0285 | 92.3769
5 | 0.7069 | 0.00731 | 0.0304 | 96.7031
5.5 | 0.759 | 0.00753 | 0.0318 | 100.7968
6 | 0.8063 | 0.00775 | 0.0342 | 104.0387
6.5 | 0.8587 | 0.00804 | 0.0354 | 106.8035
7 | 0.9052 | 0.0083 | 0.0378 | 109.0602
7.5 | 0.9677 | 0.00874 | 0.0367 | 110.7208
8 | 1.0285 | 0.00917 | 0.0359 | 112.1592
8.5 | 1.1024 | 0.00971 | 0.0322 | 113.5324
9 | 1.1625 | 0.01038 | 0.0312 | 111.9942
9.5 | 1.2182 | 0.01094 | 0.0311 | 111.3528
10 | 1.2777 | 0.0118 | 0.0297 | 108.2797
10.5 | 1.3332 | 0.01273 | 0.0287 | 104.729
11 | 1.3794 | 0.01388 | 0.0291 | 99.3804
11.5 | 1.432 | 0.01542 | 0.0271 | 92.8664
12 | 1.4802 | 0.01736 | 0.0251 | 85.265
12.5 | 1.515 | 0.0197 | 0.0246 | 76.9036
13 | 1.5068 | 0.02286 | 0.03 | 65.9143
13.5 | 1.5052 | 0.02631 | 0.0338 | 57.2102
14 | 1.5013 | 0.03028 | 0.0367 | 49.5806
14.5 | 1.4882 | 0.03522 | 0.0392 | 42.2544
15 | 1.4804 | 0.04016 | 0.0409 | 36.8625
15.5 | 1.4661 | 0.04591 | 0.042 | 31.9342
16 | 1.4521 | 0.05201 | 0.0425 | 27.9196
16.5 | 1.4398 | 0.05819 | 0.0425 | 24.7431
17 | 1.4196 | 0.06538 | 0.042 | 21.7131
17.5 | 1.404 | 0.07239 | 0.0411 | 19.3949

## 55. Re 2M Mach 0.50 (1)
BIGFOIL.COM POLAR EXPORT
Horten 19.00% thick 4.00% camber
Horten 19.00% thick 4.00% camber |  |  |  | Cl Max: | 1.583 | at alpha= | 12.5 | deg
JavaFoil+Calcfoil stall+Eppler ext transition |  |  |  | L/D Max: | 78.277 | at alpha= | 5 | deg
Re: | 2000000 |  |  | Cd Min: | 0.00672 | at alpha= | 0 | deg
Mach: | 0.5 |  |  | Cl=0 at alpha= | -1.6507 | deg
|  |  |  | @ Cl=0.1, Cd= | 0.0087875
|  |  |  | @ Cl=0.4, Cd= | 0.0080227
|  |  |  | @ Cl=0.6, Cd= | 0.0088122
alpha (deg) | Cl | Cd | Cm | Cl/Cd
-20 | -1.038 | 0.18229 | 0.012 | -5.692
-19.5 | -1.01 | 0.17644 | 0.012 | -5.725
-19 | -0.983 | 0.17191 | 0.012 | -5.718
-18.5 | -0.954 | 0.16792 | 0.012 | -5.681
-18 | -0.927 | 0.1635 | 0.012 | -5.668
-17.5 | -0.899 | 0.15758 | 0.012 | -5.706
-17 | -0.87 | 0.15109 | 0.011 | -5.761
-16.5 | -0.843 | 0.14728 | 0.011 | -5.723
-16 | -0.814 | 0.14269 | 0.011 | -5.705
-15.5 | -0.786 | 0.13902 | 0.011 | -5.657
-15 | -0.758 | 0.13361 | 0.011 | -5.67
-14.5 | -0.73 | 0.12896 | 0.01 | -5.66
-14 | -0.701 | 0.1258 | 0.01 | -5.574
-13.5 | -0.673 | 0.11954 | 0.01 | -5.633
-13 | -0.644 | 0.11601 | 0.01 | -5.555
-12.5 | -0.617 | 0.11116 | 0.009 | -5.547
-12 | -0.588 | 0.10375 | 0.009 | -5.667
-11.5 | -0.559 | 0.0926 | 0.009 | -6.041
-11 | -0.531 | 0.09044 | 0.008 | -5.871
-10.5 | -0.503 | 0.08358 | 0.008 | -6.018
-10 | -0.623 | 0.07085 | 0.01 | -8.8
-9.5 | -0.729 | 0.05607 | 0.012 | -13
-9 | -0.84 | 0.02183 | 0.016 | -38.475
-8.5 | -0.846 | 0.01721 | 0.016 | -49.17
-8 | -0.816 | 0.01575 | 0.016 | -51.824
-7.5 | -0.773 | 0.01477 | 0.015 | -52.354
-7 | -0.722 | 0.01404 | 0.015 | -51.394
-6.5 | -0.665 | 0.0131 | 0.015 | -50.762
-6 | -0.604 | 0.0126 | 0.014 | -47.94
-5.5 | -0.54 | 0.01213 | 0.014 | -44.515
-5 | -0.474 | 0.01175 | 0.014 | -40.306
-4.5 | -0.406 | 0.01142 | 0.013 | -35.537
-4 | -0.336 | 0.01118 | 0.013 | -30.087
-3.5 | -0.266 | 0.0106 | 0.013 | -25.102
-3 | -0.195 | 0.00943 | 0.012 | -20.657
-2.5 | -0.123 | 0.00929 | 0.012 | -13.228
-2 | -0.051 | 0.0093 | 0.011 | -5.441
-1.5 | 0.022 | 0.00916 | 0.011 | 2.412
-1 | 0.095 | 0.00878 | 0.011 | 10.805
-0.5 | 0.168 | 0.00889 | 0.01 | 18.833
0 | 0.24 | 0.00672 | 0.01 | 35.673
0.5 | 0.312 | 0.00754 | 0.009 | 41.336
1 | 0.383 | 0.00797 | 0.009 | 48.082
1.5 | 0.454 | 0.00819 | 0.008 | 55.489
2 | 0.525 | 0.00845 | 0.008 | 62.083
2.5 | 0.594 | 0.00878 | 0.007 | 67.73
3 | 0.663 | 0.00915 | 0.007 | 72.498
3.5 | 0.73 | 0.0096 | 0.006 | 76.081
4 | 0.796 | 0.01033 | 0.006 | 77.059
4.5 | 0.86 | 0.01098 | 0.005 | 78.259
5 | 0.922 | 0.01178 | 0.005 | 78.277
5.5 | 0.983 | 0.01267 | 0.004 | 77.553
6 | 1.042 | 0.01373 | 0.004 | 75.934
6.5 | 1.101 | 0.01494 | 0.003 | 73.691
7 | 1.157 | 0.01632 | 0.003 | 70.906
7.5 | 1.213 | 0.01787 | 0.002 | 67.89
8 | 1.267 | 0.01962 | 0.002 | 64.579
8.5 | 1.319 | 0.02174 | 0.001 | 60.665
9 | 1.369 | 0.02395 | 0.001 | 57.156
9.5 | 1.416 | 0.02643 | 0 | 53.567
10 | 1.46 | 0.0293 | 0 | 49.823
10.5 | 1.499 | 0.03259 | -0.001 | 46.013
11 | 1.534 | 0.03635 | -0.001 | 42.192
11.5 | 1.561 | 0.04078 | -0.002 | 38.283
12 | 1.579 | 0.04604 | -0.002 | 34.295
12.5 | 1.583 | 0.05271 | -0.003 | 30.041
13 | 1.568 | 0.06073 | -0.003 | 25.824
13.5 | 1.519 | 0.07135 | -0.004 | 21.293
14 | 1.387 | 0.08758 | -0.004 | 15.838
14.5 | 0.988 | 0.11325 | -0.004 | 8.721
15 | 0.949 | 0.13369 | -0.003 | 7.1
15.5 | 0.98 | 0.1414 | -0.004 | 6.931
16 | 1.014 | 0.15261 | -0.004 | 6.646
16.5 | 1.066 | 0.15249 | -0.006 | 6.993
17 | 1.072 | 0.15958 | -0.005 | 6.718
17.5 | 1.11 | 0.16869 | -0.006 | 6.583

## 56. Re 2M Mach 0.50 (2)
BIGFOIL.COM POLAR EXPORT
Horten 19.00% thick 4.00% camber
Horten 19.00% thick 4.00% camber |  |  |  | Cl Max: | 1.3244 | at alpha= | 11 | deg
XFOIL ncrit=9 |  |  |  | L/D Max: | 87.1115 | at alpha= | 6.5 | deg
Re: | 2000000 |  |  | Cd Min: | 0.13632 | at alpha= | -16.5 | deg
Mach: | 0.5 |  |  | Cl=0 at alpha= | -2.9317 | deg
|  |  |  | @ Cl=0.1, Cd= | 0.0090592
|  |  |  | @ Cl=0.4, Cd= | 0.0069796
|  |  |  | @ Cl=0.6, Cd= | 0.0076564
alpha (deg) | Cl | Cd | Cm | Cl/Cd
-16.5 | -0.3957 | 0.13632 | -0.0552 | -2.9027
-16 | -0.3787 | 0.1291 | -0.0599 | -2.9334
-15 | -0.4881 | 0.09682 | -0.0807 | -5.0413
-14.5 | -0.5295 | 0.08433 | -0.0891 | -6.2789
-14 | -0.586 | 0.07091 | -0.0984 | -8.264
-13.5 | -0.6491 | 0.05672 | -0.1082 | -11.4439
-13 | -0.6991 | 0.04245 | -0.1193 | -16.4688
-12.5 | -0.7427 | 0.03355 | -0.1216 | -22.1371
-12 | -0.7669 | 0.02784 | -0.1182 | -27.5467
-11.5 | -0.7775 | 0.02367 | -0.1119 | -32.8475
-11 | -0.771 | 0.02066 | -0.1046 | -37.3185
-10.5 | -0.7519 | 0.01835 | -0.0971 | -40.9755
-10 | -0.7212 | 0.01666 | -0.0899 | -43.2893
-9.5 | -0.6807 | 0.01541 | -0.0834 | -44.1726
-8.5 | -0.5876 | 0.01354 | -0.0716 | -43.3973
-8 | -0.5379 | 0.01285 | -0.0661 | -41.8599
-7.5 | -0.4852 | 0.01222 | -0.0612 | -39.7054
-7 | -0.4333 | 0.0117 | -0.0564 | -37.0342
-6.5 | -0.3787 | 0.01125 | -0.052 | -33.6622
-6 | -0.3259 | 0.01085 | -0.0475 | -30.0369
-5.5 | -0.2718 | 0.01045 | -0.0433 | -26.0096
-4.5 | -0.1643 | 0.00984 | -0.0351 | -16.6972
-4 | -0.1113 | 0.00961 | -0.031 | -11.5817
-3.5 | -0.0584 | 0.0094 | -0.0269 | -6.2128
-3 | -0.0069 | 0.00926 | -0.0227 | -0.74514
-2.5 | 0.0436 | 0.00915 | -0.0183 | 4.765
-2 | 0.0936 | 0.00907 | -0.0139 | 10.3197
-1.5 | 0.1467 | 0.00898 | -0.0102 | 16.3363
-1 | 0.2011 | 0.00887 | -0.0068 | 22.6719
-0.5 | 0.2531 | 0.00878 | -0.003 | 28.8269
0 | 0.3021 | 0.00852 | 0.0013 | 35.4577
0.5 | 0.3037 | 0.00728 | 0.0143 | 41.717
1 | 0.3342 | 0.0069 | 0.0225 | 48.4348
1.5 | 0.3855 | 0.00694 | 0.0266 | 55.5476
2 | 0.4405 | 0.00709 | 0.03 | 62.1298
2.5 | 0.4961 | 0.00724 | 0.0332 | 68.5221
3 | 0.5481 | 0.00747 | 0.0371 | 73.3735
3.5 | 0.601 | 0.00766 | 0.0408 | 78.4595
4 | 0.6404 | 0.00793 | 0.0471 | 80.7566
4.5 | 0.6871 | 0.0082 | 0.052 | 83.7927
5 | 0.7273 | 0.00864 | 0.0577 | 84.1782
5.5 | 0.7769 | 0.00906 | 0.0617 | 85.7506
6 | 0.8385 | 0.00977 | 0.0626 | 85.824
6.5 | 0.9138 | 0.01049 | 0.061 | 87.1115
7 | 0.9982 | 0.01165 | 0.0569 | 85.6824
7.5 | 1.0686 | 0.01301 | 0.055 | 82.1368
8 | 1.1309 | 0.01491 | 0.0535 | 75.8484
8.5 | 1.1809 | 0.01761 | 0.0523 | 67.0585
9 | 1.2349 | 0.0205 | 0.0502 | 60.239
9.5 | 1.2611 | 0.02463 | 0.05 | 51.2018
10 | 1.297 | 0.02882 | 0.0477 | 45.0035
10.5 | 1.3185 | 0.03391 | 0.0458 | 38.8823
11 | 1.3244 | 0.03992 | 0.0441 | 33.1764
11.5 | 1.3101 | 0.04464 | 0.0481 | 29.3481
12 | 1.2854 | 0.05068 | 0.0509 | 25.3631
12.5 | 1.2788 | 0.05587 | 0.0529 | 22.8888
13 | 1.2591 | 0.06239 | 0.054 | 20.1811
13.5 | 1.2457 | 0.06877 | 0.0545 | 18.114
14 | 1.2351 | 0.07515 | 0.0546 | 16.4351
14.5 | 1.2158 | 0.08254 | 0.0539 | 14.7298
15 | 1.208 | 0.08918 | 0.0532 | 13.5456
15.5 | 1.1963 | 0.09643 | 0.0518 | 12.4059
16 | 1.1811 | 0.10428 | 0.0498 | 11.3262

## 57. Re 3M Mach 0.00 (1)
BIGFOIL.COM POLAR EXPORT
Horten 19.00% thick 4.00% camber
Horten 19.00% thick 4.00% camber |  |  |  | Cl Max: | 1.963 | at alpha= | 20 | deg
JavaFoil+Calcfoil stall+Eppler ext transition |  |  |  | L/D Max: | 108.152 | at alpha= | 7 | deg
Re: | 3000000 |  |  | Cd Min: | 0.00695 | at alpha= | 2 | deg
Mach: | 0 |  |  | Cl=0 at alpha= | -1.6508 | deg
|  |  |  | @ Cl=0.1, Cd= | 0.0086509
|  |  |  | @ Cl=0.4, Cd= | 0.0071405
|  |  |  | @ Cl=0.6, Cd= | 0.0071742
alpha (deg) | Cl | Cd | Cm | Cl/Cd
-20 | -1.248 | 0.12697 | 0.013 | -9.826
-19.5 | -1.25 | 0.11934 | 0.013 | -10.471
-19 | -1.25 | 0.11165 | 0.013 | -11.196
-18.5 | -1.249 | 0.10399 | 0.013 | -12.014
-18 | -1.248 | 0.09591 | 0.013 | -13.009
-17.5 | -1.246 | 0.08735 | 0.013 | -14.263
-17 | -1.246 | 0.07702 | 0.014 | -16.181
-16.5 | -1.259 | 0.06126 | 0.014 | -20.558
-16 | -1.301 | 0.03797 | 0.015 | -34.267
-15.5 | -1.316 | 0.02812 | 0.016 | -46.797
-15 | -1.311 | 0.02375 | 0.016 | -55.194
-14.5 | -1.298 | 0.02088 | 0.016 | -62.19
-14 | -1.278 | 0.01915 | 0.016 | -66.736
-13.5 | -1.252 | 0.01778 | 0.016 | -70.419
-13 | -1.222 | 0.01667 | 0.016 | -73.303
-12.5 | -1.188 | 0.0158 | 0.016 | -75.21
-12 | -1.151 | 0.01512 | 0.016 | -76.157
-11.5 | -1.111 | 0.01449 | 0.015 | -76.707
-11 | -1.069 | 0.01395 | 0.015 | -76.6
-10.5 | -1.024 | 0.01347 | 0.015 | -76.032
-10 | -0.977 | 0.01302 | 0.015 | -75.022
-9.5 | -0.927 | 0.01264 | 0.014 | -73.361
-9 | -0.876 | 0.01225 | 0.014 | -71.445
-8.5 | -0.823 | 0.01193 | 0.014 | -68.922
-8 | -0.768 | 0.01163 | 0.014 | -66.048
-7.5 | -0.712 | 0.01137 | 0.013 | -62.633
-7 | -0.655 | 0.01001 | 0.013 | -65.474
-6.5 | -0.597 | 0.00984 | 0.013 | -60.659
-6 | -0.538 | 0.00976 | 0.013 | -55.103
-5.5 | -0.478 | 0.00955 | 0.012 | -50.076
-5 | -0.417 | 0.00987 | 0.012 | -42.273
-4.5 | -0.356 | 0.00968 | 0.012 | -36.797
-4 | -0.295 | 0.0095 | 0.011 | -30.987
-3.5 | -0.232 | 0.00985 | 0.011 | -23.593
-3 | -0.17 | 0.00971 | 0.011 | -17.492
-2.5 | -0.107 | 0.00956 | 0.01 | -11.194
-2 | -0.044 | 0.00949 | 0.01 | -4.636
-1.5 | 0.019 | 0.00981 | 0.01 | 1.959
-1 | 0.082 | 0.00925 | 0.009 | 8.913
-0.5 | 0.146 | 0.00712 | 0.009 | 20.474
0 | 0.209 | 0.0072 | 0.008 | 29.01
0.5 | 0.272 | 0.0073 | 0.008 | 37.25
1 | 0.335 | 0.00703 | 0.008 | 47.628
1.5 | 0.397 | 0.00715 | 0.007 | 55.53
2 | 0.46 | 0.00695 | 0.007 | 66.205
2.5 | 0.522 | 0.00735 | 0.006 | 71.064
3 | 0.584 | 0.0072 | 0.006 | 81.145
3.5 | 0.646 | 0.0071 | 0.006 | 91.023
4 | 0.707 | 0.00794 | 0.005 | 89.098
4.5 | 0.768 | 0.00817 | 0.005 | 94.015
5 | 0.829 | 0.0084 | 0.004 | 98.635
5.5 | 0.888 | 0.00869 | 0.004 | 102.192
6 | 0.947 | 0.00902 | 0.003 | 105.001
6.5 | 1.005 | 0.00938 | 0.003 | 107.081
7 | 1.061 | 0.00981 | 0.002 | 108.152
7.5 | 1.117 | 0.01049 | 0.002 | 106.491
8 | 1.17 | 0.01107 | 0.001 | 105.712
8.5 | 1.223 | 0.01177 | 0.001 | 103.848
9 | 1.274 | 0.01258 | 0.001 | 101.247
9.5 | 1.323 | 0.01375 | 0 | 96.213
10 | 1.371 | 0.01511 | 0 | 90.738
10.5 | 1.419 | 0.01633 | -0.001 | 86.896
11 | 1.465 | 0.01766 | -0.001 | 82.919
11.5 | 1.509 | 0.01922 | -0.002 | 78.519
12 | 1.552 | 0.02092 | -0.002 | 74.191
12.5 | 1.594 | 0.02279 | -0.003 | 69.959
13 | 1.634 | 0.02488 | -0.003 | 65.688
13.5 | 1.672 | 0.02716 | -0.004 | 61.572
14 | 1.709 | 0.02967 | -0.004 | 57.592
14.5 | 1.743 | 0.03237 | -0.004 | 53.852
15 | 1.775 | 0.03528 | -0.005 | 50.309
15.5 | 1.805 | 0.03845 | -0.005 | 46.94
16 | 1.833 | 0.04179 | -0.006 | 43.859
16.5 | 1.858 | 0.04531 | -0.006 | 41.003
17 | 1.881 | 0.04905 | -0.007 | 38.342
17.5 | 1.901 | 0.05287 | -0.007 | 35.965
18 | 1.919 | 0.05697 | -0.007 | 33.683
18.5 | 1.934 | 0.06108 | -0.008 | 31.66
19 | 1.946 | 0.06544 | -0.008 | 29.735
19.5 | 1.956 | 0.06989 | -0.009 | 27.985
20 | 1.963 | 0.07461 | -0.009 | 26.315

## 58. Re 3M Mach 0.00 (2)
BIGFOIL.COM POLAR EXPORT
Horten 19.00% thick 4.00% camber
Horten 19.00% thick 4.00% camber |  |  |  | Cl Max: | 1.5899 | at alpha= | 15 | deg
XFOIL ncrit=9 |  |  |  | L/D Max: | 131.78 | at alpha= | 10 | deg
Re: | 3000000 |  |  | Cd Min: | 0.08243 | at alpha= | 20 | deg
Mach: | 0 |  |  | Cl=0 at alpha= | -2.3063 | deg
|  |  |  | @ Cl=0.1, Cd= | 0.0075687
|  |  |  | @ Cl=0.4, Cd= | 0.0056738
|  |  |  | @ Cl=0.6, Cd= | 0.0061018
alpha (deg) | Cl | Cd | Cm | Cl/Cd
-20 | -1.5511 | 0.02983 | -0.063 | -51.998
-19.5 | -1.5386 | 0.02713 | -0.0604 | -56.7121
-19 | -1.5184 | 0.02509 | -0.0579 | -60.5181
-18.5 | -1.4943 | 0.02337 | -0.0553 | -63.9409
-18 | -1.4667 | 0.02194 | -0.0526 | -66.8505
-17.5 | -1.4371 | 0.02068 | -0.05 | -69.4923
-17 | -1.4043 | 0.01961 | -0.0474 | -71.6114
-16.5 | -1.3754 | 0.01834 | -0.0442 | -74.9945
-16 | -1.3427 | 0.01733 | -0.0412 | -77.4784
-15.5 | -1.2972 | 0.01642 | -0.0403 | -79.0012
-15 | -1.1019 | 0.01514 | -0.0695 | -72.7807
-14.5 | -1.0739 | 0.01467 | -0.0649 | -73.2038
-14 | -1.04 | 0.01415 | -0.0613 | -73.4982
-13.5 | -1.0028 | 0.01369 | -0.0581 | -73.2505
-13 | -0.9667 | 0.01315 | -0.0547 | -73.5133
-12.5 | -0.9284 | 0.01267 | -0.0515 | -73.2755
-12 | -0.8886 | 0.01226 | -0.0485 | -72.4796
-11.5 | -0.8483 | 0.01186 | -0.0455 | -71.5261
-11 | -0.8078 | 0.01146 | -0.0425 | -70.4887
-10.5 | -0.7651 | 0.01112 | -0.0398 | -68.804
-10 | -0.7232 | 0.01075 | -0.0369 | -67.2744
-9.5 | -0.6801 | 0.01044 | -0.0342 | -65.1437
-9 | -0.6365 | 0.01013 | -0.0315 | -62.8332
-8.5 | -0.5925 | 0.00985 | -0.0288 | -60.1523
-8 | -0.5485 | 0.00957 | -0.0261 | -57.3145
-7.5 | -0.5039 | 0.00936 | -0.0235 | -53.8355
-7 | -0.4599 | 0.00914 | -0.0208 | -50.3173
-6.5 | -0.4163 | 0.00899 | -0.0179 | -46.307
-6 | -0.3695 | 0.00881 | -0.0156 | -41.941
-5.5 | -0.3215 | 0.00863 | -0.0136 | -37.2538
-5 | -0.2722 | 0.00847 | -0.0119 | -32.137
-4.5 | -0.2225 | 0.00832 | -0.0103 | -26.7428
-4 | -0.1724 | 0.00819 | -0.0087 | -21.0501
-3.5 | -0.1217 | 0.00805 | -0.0073 | -15.118
-3 | -0.0713 | 0.00794 | -0.0058 | -8.9798
-2.5 | -0.0196 | 0.00782 | -0.0046 | -2.5064
-2 | 0.031 | 0.00774 | -0.0031 | 4.0052
-1.5 | 0.0825 | 0.0076 | -0.0019 | 10.8553
-1 | 0.1328 | 0.00751 | -0.0005 | 17.6831
-0.5 | 0.183 | 0.00735 | 0.001 | 24.898
0 | 0.2285 | 0.00706 | 0.0033 | 32.3654
0.5 | 0.2579 | 0.00626 | 0.0087 | 41.1981
1 | 0.2902 | 0.00568 | 0.0139 | 51.0915
1.5 | 0.3371 | 0.00566 | 0.0161 | 59.5583
2 | 0.3878 | 0.00565 | 0.0175 | 68.6372
2.5 | 0.439 | 0.00575 | 0.0187 | 76.3478
3 | 0.4916 | 0.00583 | 0.0196 | 84.3225
3.5 | 0.5441 | 0.00597 | 0.0205 | 91.139
4 | 0.595 | 0.00609 | 0.0217 | 97.7011
4.5 | 0.646 | 0.00621 | 0.0229 | 104.0258
5 | 0.6966 | 0.00641 | 0.024 | 108.6739
5.5 | 0.7485 | 0.00655 | 0.0248 | 114.2748
6 | 0.7968 | 0.00678 | 0.0264 | 117.5221
6.5 | 0.8475 | 0.00694 | 0.0273 | 122.1182
7 | 0.8923 | 0.0072 | 0.0295 | 123.9306
7.5 | 0.9436 | 0.0074 | 0.0302 | 127.5135
8 | 0.9889 | 0.00771 | 0.032 | 128.262
8.5 | 1.0459 | 0.00801 | 0.0313 | 130.5743
9 | 1.1058 | 0.00843 | 0.0297 | 131.1744
9.5 | 1.1762 | 0.00894 | 0.0258 | 131.566
10 | 1.2361 | 0.00938 | 0.0241 | 131.7804
10.5 | 1.2871 | 0.00997 | 0.0239 | 129.0973
11 | 1.3422 | 0.01065 | 0.0227 | 126.0282
11.5 | 1.3943 | 0.0113 | 0.022 | 123.3894
12 | 1.4351 | 0.01221 | 0.023 | 117.5348
12.5 | 1.484 | 0.01331 | 0.0217 | 111.4951
13 | 1.5312 | 0.01459 | 0.0202 | 104.9486
13.5 | 1.5747 | 0.01617 | 0.0187 | 97.384
14 | 1.5848 | 0.0183 | 0.0223 | 86.6011
14.5 | 1.5842 | 0.02111 | 0.0265 | 75.045
15 | 1.5899 | 0.02405 | 0.0292 | 66.1081
15.5 | 1.5877 | 0.02783 | 0.0317 | 57.0499
16 | 1.5808 | 0.0322 | 0.0337 | 49.0932
16.5 | 1.5745 | 0.03685 | 0.0351 | 42.7273
17 | 1.5628 | 0.04234 | 0.0359 | 36.9107
17.5 | 1.5511 | 0.04808 | 0.0363 | 32.2608
18 | 1.5367 | 0.05438 | 0.0361 | 28.2586
18.5 | 1.5223 | 0.06087 | 0.0356 | 25.009
19 | 1.5067 | 0.06771 | 0.0347 | 22.2523
19.5 | 1.4938 | 0.07444 | 0.0334 | 20.0672
20 | 1.4717 | 0.08243 | 0.0317 | 17.8539

## 59. Re 3M Mach 0.10 (1)
BIGFOIL.COM POLAR EXPORT
Horten 19.00% thick 4.00% camber
Horten 19.00% thick 4.00% camber |  |  |  | Cl Max: | 1.95 | at alpha= | 20 | deg
JavaFoil+Calcfoil stall+Eppler ext transition |  |  |  | L/D Max: | 107.528 | at alpha= | 7 | deg
Re: | 3000000 |  |  | Cd Min: | 0.00691 | at alpha= | 0.5 | deg
Mach: | 0.1 |  |  | Cl=0 at alpha= | -1.6508 | deg
|  |  |  | @ Cl=0.1, Cd= | 0.0087317
|  |  |  | @ Cl=0.4, Cd= | 0.0071668
|  |  |  | @ Cl=0.6, Cd= | 0.0072069
alpha (deg) | Cl | Cd | Cm | Cl/Cd
-20 | -1.216 | 0.13108 | 0.013 | -9.273
-19.5 | -1.22 | 0.12341 | 0.013 | -9.886
-19 | -1.223 | 0.11573 | 0.013 | -10.566
-18.5 | -1.224 | 0.10849 | 0.013 | -11.28
-18 | -1.224 | 0.10016 | 0.013 | -12.225
-17.5 | -1.223 | 0.09227 | 0.013 | -13.259
-17 | -1.222 | 0.08355 | 0.013 | -14.628
-16.5 | -1.226 | 0.07197 | 0.014 | -17.037
-16 | -1.252 | 0.0516 | 0.015 | -24.261
-15.5 | -1.288 | 0.03301 | 0.016 | -39.019
-15 | -1.295 | 0.02571 | 0.016 | -50.378
-14.5 | -1.287 | 0.02205 | 0.016 | -58.391
-14 | -1.271 | 0.01981 | 0.016 | -64.151
-13.5 | -1.248 | 0.01823 | 0.016 | -68.429
-13 | -1.22 | 0.017 | 0.016 | -71.723
-12.5 | -1.187 | 0.01606 | 0.016 | -73.93
-12 | -1.151 | 0.0153 | 0.016 | -75.247
-11.5 | -1.112 | 0.01466 | 0.015 | -75.865
-11 | -1.07 | 0.01412 | 0.015 | -75.792
-10.5 | -1.026 | 0.01359 | 0.015 | -75.482
-10 | -0.979 | 0.01312 | 0.015 | -74.607
-9.5 | -0.93 | 0.01272 | 0.015 | -73.069
-9 | -0.878 | 0.01233 | 0.014 | -71.24
-8.5 | -0.825 | 0.012 | 0.014 | -68.775
-8 | -0.771 | 0.01168 | 0.014 | -65.988
-7.5 | -0.715 | 0.01142 | 0.014 | -62.608
-7 | -0.658 | 0.01008 | 0.013 | -65.259
-6.5 | -0.6 | 0.00986 | 0.013 | -60.799
-6 | -0.54 | 0.0098 | 0.013 | -55.152
-5.5 | -0.48 | 0.00958 | 0.012 | -50.145
-5 | -0.419 | 0.00986 | 0.012 | -42.518
-4.5 | -0.358 | 0.0097 | 0.012 | -36.91
-4 | -0.296 | 0.00959 | 0.011 | -30.864
-3.5 | -0.233 | 0.00941 | 0.011 | -24.809
-3 | -0.171 | 0.00973 | 0.011 | -17.539
-2.5 | -0.108 | 0.00958 | 0.01 | -11.229
-2 | -0.044 | 0.00944 | 0.01 | -4.684
-1.5 | 0.019 | 0.00903 | 0.01 | 2.138
-1 | 0.083 | 0.00932 | 0.009 | 8.891
-0.5 | 0.146 | 0.00714 | 0.009 | 20.505
0 | 0.21 | 0.00722 | 0.008 | 29.049
0.5 | 0.273 | 0.00691 | 0.008 | 39.53
1 | 0.336 | 0.00704 | 0.008 | 47.782
1.5 | 0.399 | 0.00717 | 0.007 | 55.695
2 | 0.462 | 0.00697 | 0.007 | 66.333
2.5 | 0.525 | 0.00737 | 0.006 | 71.151
3 | 0.587 | 0.00723 | 0.006 | 81.207
3.5 | 0.649 | 0.00712 | 0.006 | 91.087
4 | 0.711 | 0.00797 | 0.005 | 89.114
4.5 | 0.772 | 0.00822 | 0.005 | 93.902
5 | 0.832 | 0.00848 | 0.004 | 98.188
5.5 | 0.892 | 0.00875 | 0.004 | 101.913
6 | 0.951 | 0.00909 | 0.003 | 104.604
6.5 | 1.009 | 0.00947 | 0.003 | 106.535
7 | 1.066 | 0.00991 | 0.002 | 107.528
7.5 | 1.121 | 0.01061 | 0.002 | 105.639
8 | 1.174 | 0.01122 | 0.001 | 104.651
8.5 | 1.227 | 0.01196 | 0.001 | 102.579
9 | 1.277 | 0.01281 | 0.001 | 99.737
9.5 | 1.327 | 0.01382 | 0 | 96.016
10 | 1.375 | 0.01543 | 0 | 89.147
10.5 | 1.423 | 0.01668 | -0.001 | 85.302
11 | 1.468 | 0.01805 | -0.001 | 81.349
11.5 | 1.513 | 0.01965 | -0.002 | 76.997
12 | 1.556 | 0.02142 | -0.002 | 72.668
12.5 | 1.598 | 0.02333 | -0.003 | 68.486
13 | 1.638 | 0.02548 | -0.003 | 64.281
13.5 | 1.675 | 0.02783 | -0.004 | 60.201
14 | 1.711 | 0.0304 | -0.004 | 56.288
14.5 | 1.745 | 0.03318 | -0.004 | 52.604
15 | 1.777 | 0.03618 | -0.005 | 49.101
15.5 | 1.806 | 0.03945 | -0.005 | 45.777
16 | 1.833 | 0.04289 | -0.006 | 42.728
16.5 | 1.857 | 0.04654 | -0.006 | 39.892
17 | 1.878 | 0.05029 | -0.007 | 37.345
17.5 | 1.898 | 0.0543 | -0.007 | 34.949
18 | 1.913 | 0.05853 | -0.007 | 32.695
18.5 | 1.926 | 0.06278 | -0.008 | 30.684
19 | 1.937 | 0.06726 | -0.008 | 28.797
19.5 | 1.945 | 0.07188 | -0.009 | 27.056
20 | 1.95 | 0.07674 | -0.009 | 25.408

## 60. Re 3M Mach 0.10 (2)
BIGFOIL.COM POLAR EXPORT
Horten 19.00% thick 4.00% camber
Horten 19.00% thick 4.00% camber |  |  |  | Cl Max: | 1.5837 | at alpha= | 15 | deg
XFOIL ncrit=9 |  |  |  | L/D Max: | 130.622 | at alpha= | 9 | deg
Re: | 3000000 |  |  | Cd Min: | 0.08613 | at alpha= | 20 | deg
Mach: | 0.1 |  |  | Cl=0 at alpha= | -2.3186 | deg
|  |  |  | @ Cl=0.1, Cd= | 0.0075948
|  |  |  | @ Cl=0.4, Cd= | 0.005691
|  |  |  | @ Cl=0.6, Cd= | 0.0061141
alpha (deg) | Cl | Cd | Cm | Cl/Cd
-20 | -1.5436 | 0.03189 | -0.0665 | -48.4039
-19.5 | -1.5294 | 0.02911 | -0.0644 | -52.5386
-19 | -1.5149 | 0.02651 | -0.0617 | -57.1445
-18.5 | -1.494 | 0.02449 | -0.0589 | -61.0045
-18 | -1.4684 | 0.02284 | -0.0562 | -64.2907
-17.5 | -1.4399 | 0.02141 | -0.0533 | -67.2536
-17 | -1.4087 | 0.02019 | -0.0505 | -69.7722
-16.5 | -1.3772 | 0.01903 | -0.0475 | -72.3699
-16 | -1.3465 | 0.01783 | -0.0442 | -75.5188
-15.5 | -1.2989 | 0.01681 | -0.0437 | -77.2695
-15 | -1.1042 | 0.01556 | -0.0721 | -70.964
-14.5 | -1.077 | 0.01496 | -0.0673 | -71.992
-14 | -1.0429 | 0.01438 | -0.0637 | -72.5243
-13.5 | -1.0064 | 0.01387 | -0.0602 | -72.5595
-13 | -0.9685 | 0.01339 | -0.0569 | -72.3301
-12.5 | -0.9311 | 0.01283 | -0.0535 | -72.5721
-12 | -0.8911 | 0.01239 | -0.0504 | -71.9209
-11.5 | -0.85 | 0.01201 | -0.0474 | -70.7744
-11 | -0.8096 | 0.01157 | -0.0442 | -69.9741
-10.5 | -0.7672 | 0.01121 | -0.0413 | -68.4389
-10 | -0.7244 | 0.01085 | -0.0385 | -66.765
-9.5 | -0.6813 | 0.01051 | -0.0356 | -64.824
-9 | -0.6372 | 0.0102 | -0.0329 | -62.4706
-8.5 | -0.5931 | 0.00991 | -0.0301 | -59.8486
-8 | -0.5484 | 0.00963 | -0.0274 | -56.947
-7.5 | -0.5039 | 0.00939 | -0.0247 | -53.6635
-7 | -0.459 | 0.00916 | -0.022 | -50.1092
-6.5 | -0.415 | 0.00902 | -0.019 | -46.0089
-6 | -0.3695 | 0.00883 | -0.0164 | -41.846
-5.5 | -0.3214 | 0.00866 | -0.0143 | -37.1132
-5 | -0.2719 | 0.00849 | -0.0125 | -32.0259
-4.5 | -0.2221 | 0.00835 | -0.0108 | -26.5988
-4 | -0.1717 | 0.00821 | -0.0092 | -20.9135
-3.5 | -0.121 | 0.00807 | -0.0077 | -14.9938
-3 | -0.0702 | 0.00796 | -0.0061 | -8.8191
-2.5 | -0.0185 | 0.00784 | -0.0048 | -2.3597
-2 | 0.0325 | 0.00776 | -0.0034 | 4.1881
-1.5 | 0.0841 | 0.00762 | -0.0021 | 11.0367
-1 | 0.1346 | 0.00754 | -0.0006 | 17.8515
-0.5 | 0.1852 | 0.00737 | 0.0008 | 25.1289
0 | 0.2308 | 0.0071 | 0.0032 | 32.507
0.5 | 0.2604 | 0.00628 | 0.0087 | 41.465
1 | 0.2922 | 0.00571 | 0.014 | 51.1734
1.5 | 0.3393 | 0.00568 | 0.0162 | 59.7359
2 | 0.3902 | 0.00567 | 0.0177 | 68.8183
2.5 | 0.4415 | 0.00578 | 0.019 | 76.3841
3 | 0.4946 | 0.00585 | 0.0199 | 84.547
3.5 | 0.547 | 0.006 | 0.0209 | 91.1667
4 | 0.5985 | 0.00611 | 0.0221 | 97.9542
4.5 | 0.6493 | 0.00625 | 0.0234 | 103.888
5 | 0.7005 | 0.00644 | 0.0245 | 108.7733
5.5 | 0.7521 | 0.0066 | 0.0255 | 113.9545
6 | 0.8009 | 0.00681 | 0.027 | 117.6065
6.5 | 0.8511 | 0.00699 | 0.0282 | 121.7597
7 | 0.8963 | 0.00724 | 0.0304 | 123.7983
7.5 | 0.9472 | 0.00746 | 0.0313 | 126.9705
8 | 0.9929 | 0.00775 | 0.0331 | 128.1161
8.5 | 1.049 | 0.00809 | 0.0327 | 129.6663
9 | 1.1129 | 0.00852 | 0.0304 | 130.6221
9.5 | 1.1833 | 0.00907 | 0.0266 | 130.4631
10 | 1.2414 | 0.00951 | 0.0254 | 130.5363
10.5 | 1.2948 | 0.01012 | 0.0249 | 127.9447
11 | 1.3488 | 0.01087 | 0.0239 | 124.0846
11.5 | 1.4003 | 0.01155 | 0.0234 | 121.2381
12 | 1.4427 | 0.01251 | 0.0241 | 115.3237
12.5 | 1.4914 | 0.0137 | 0.0228 | 108.8613
13 | 1.5364 | 0.01523 | 0.0213 | 100.8798
13.5 | 1.5789 | 0.01703 | 0.0197 | 92.7129
14 | 1.5816 | 0.01932 | 0.0245 | 81.8634
14.5 | 1.5798 | 0.02244 | 0.0284 | 70.4011
15 | 1.5837 | 0.02566 | 0.031 | 61.7186
15.5 | 1.58 | 0.02966 | 0.0333 | 53.2704
16 | 1.5698 | 0.0344 | 0.0353 | 45.6337
16.5 | 1.5622 | 0.03935 | 0.0365 | 39.7001
17 | 1.5505 | 0.04495 | 0.0371 | 34.4939
17.5 | 1.5354 | 0.05114 | 0.0373 | 30.0235
18 | 1.5225 | 0.05737 | 0.0371 | 26.5383
18.5 | 1.5063 | 0.06419 | 0.0363 | 23.4663
19 | 1.4873 | 0.07149 | 0.0352 | 20.8043
19.5 | 1.4734 | 0.07847 | 0.0338 | 18.7766
20 | 1.4549 | 0.08613 | 0.032 | 16.8919

## 61. Re 3M Mach 0.25 (1)
BIGFOIL.COM POLAR EXPORT
Horten 19.00% thick 4.00% camber
Horten 19.00% thick 4.00% camber |  |  |  | Cl Max: | 1.864 | at alpha= | 18 | deg
JavaFoil+Calcfoil stall+Eppler ext transition |  |  |  | L/D Max: | 102.81 | at alpha= | 6.5 | deg
Re: | 3000000 |  |  | Cd Min: | 0.00688 | at alpha= | 2 | deg
Mach: | 0.25 |  |  | Cl=0 at alpha= | -1.6539 | deg
|  |  |  | @ Cl=0.1, Cd= | 0.0091546
|  |  |  | @ Cl=0.4, Cd= | 0.0070608
|  |  |  | @ Cl=0.6, Cd= | 0.0069534
alpha (deg) | Cl | Cd | Cm | Cl/Cd
-18.5 | -1.03 | 0.13085 | 0.012 | -7.872
-18 | -1.05 | 0.12241 | 0.012 | -8.577
-17.5 | -1.066 | 0.11483 | 0.012 | -9.283
-17 | -1.079 | 0.10684 | 0.012 | -10.102
-16.5 | -1.09 | 0.09909 | 0.012 | -10.996
-16 | -1.097 | 0.09117 | 0.013 | -12.028
-15.5 | -1.101 | 0.08285 | 0.013 | -13.295
-15 | -1.107 | 0.07273 | 0.013 | -15.218
-14.5 | -1.119 | 0.0589 | 0.014 | -19.001
-14 | -1.183 | 0.03127 | 0.016 | -37.813
-13.5 | -1.196 | 0.02334 | 0.016 | -51.249
-13 | -1.187 | 0.02012 | 0.016 | -59.005
-12.5 | -1.168 | 0.01822 | 0.016 | -64.099
-12 | -1.142 | 0.01686 | 0.016 | -67.71
-11.5 | -1.11 | 0.01586 | 0.016 | -69.959
-11 | -1.073 | 0.01513 | 0.016 | -70.936
-10.5 | -1.033 | 0.01445 | 0.015 | -71.474
-10 | -0.989 | 0.01385 | 0.015 | -71.418
-9.5 | -0.942 | 0.01332 | 0.015 | -70.72
-9 | -0.892 | 0.01289 | 0.015 | -69.224
-8.5 | -0.84 | 0.01251 | 0.014 | -67.175
-8 | -0.786 | 0.01215 | 0.014 | -64.704
-7.5 | -0.73 | 0.01179 | 0.014 | -61.943
-7 | -0.673 | 0.01113 | 0.014 | -60.443
-6.5 | -0.614 | 0.01082 | 0.013 | -56.726
-6 | -0.553 | 0.00953 | 0.013 | -58.042
-5.5 | -0.492 | 0.00982 | 0.013 | -50.126
-5 | -0.43 | 0.00967 | 0.012 | -44.485
-4.5 | -0.367 | 0.00944 | 0.012 | -38.891
-4 | -0.304 | 0.00974 | 0.012 | -31.173
-3.5 | -0.24 | 0.00963 | 0.011 | -24.895
-3 | -0.175 | 0.00952 | 0.011 | -18.397
-2.5 | -0.11 | 0.00983 | 0.011 | -11.235
-2 | -0.045 | 0.00931 | 0.01 | -4.88
-1.5 | 0.02 | 0.00924 | 0.01 | 2.146
-1 | 0.085 | 0.00909 | 0.009 | 9.358
-0.5 | 0.15 | 0.00937 | 0.009 | 16.039
0 | 0.215 | 0.00702 | 0.009 | 30.704
0.5 | 0.28 | 0.00711 | 0.008 | 39.439
1 | 0.345 | 0.00723 | 0.008 | 47.774
1.5 | 0.41 | 0.00703 | 0.007 | 58.263
2 | 0.474 | 0.00688 | 0.007 | 68.977
2.5 | 0.538 | 0.00706 | 0.007 | 76.288
3 | 0.602 | 0.00695 | 0.006 | 86.672
3.5 | 0.665 | 0.00782 | 0.006 | 85.086
4 | 0.728 | 0.00826 | 0.005 | 88.211
4.5 | 0.791 | 0.00853 | 0.005 | 92.641
5 | 0.852 | 0.0088 | 0.004 | 96.797
5.5 | 0.913 | 0.00916 | 0.004 | 99.611
6 | 0.972 | 0.00956 | 0.003 | 101.672
6.5 | 1.03 | 0.01002 | 0.003 | 102.81
7 | 1.087 | 0.01059 | 0.002 | 102.646
7.5 | 1.141 | 0.01124 | 0.002 | 101.532
8 | 1.195 | 0.01205 | 0.002 | 99.151
8.5 | 1.247 | 0.01313 | 0.001 | 94.988
9 | 1.298 | 0.01424 | 0.001 | 91.175
9.5 | 1.348 | 0.01541 | 0 | 87.438
10 | 1.396 | 0.01723 | 0 | 81.053
10.5 | 1.443 | 0.01873 | -0.001 | 77.053
11 | 1.489 | 0.02038 | -0.001 | 73.058
11.5 | 1.533 | 0.02221 | -0.002 | 69.054
12 | 1.576 | 0.02424 | -0.002 | 65.014
12.5 | 1.616 | 0.02653 | -0.003 | 60.902
13 | 1.654 | 0.02904 | -0.003 | 56.958
13.5 | 1.689 | 0.03177 | -0.004 | 53.167
14 | 1.722 | 0.03481 | -0.004 | 49.474
14.5 | 1.752 | 0.0381 | -0.005 | 45.989
15 | 1.779 | 0.04167 | -0.005 | 42.681
15.5 | 1.802 | 0.04553 | -0.005 | 39.582
16 | 1.823 | 0.04962 | -0.006 | 36.734
16.5 | 1.838 | 0.05394 | -0.006 | 34.084
17 | 1.851 | 0.05851 | -0.007 | 31.633
17.5 | 1.86 | 0.06328 | -0.007 | 29.392
18 | 1.864 | 0.06831 | -0.008 | 27.281
18.5 | 1.863 | 0.07361 | -0.008 | 25.308
19 | 1.858 | 0.0792 | -0.008 | 23.453
19.5 | 1.848 | 0.08497 | -0.009 | 21.753
20 | 1.835 | 0.0911 | -0.009 | 20.139

## 62. Re 3M Mach 0.25 (2)
BIGFOIL.COM POLAR EXPORT
Horten 19.00% thick 4.00% camber
Horten 19.00% thick 4.00% camber |  |  |  | Cl Max: | 1.5614 | at alpha= | 13 | deg
XFOIL ncrit=9 |  |  |  | L/D Max: | 125.71 | at alpha= | 9.5 | deg
Re: | 3000000 |  |  | Cd Min: | 0.07493 | at alpha= | 18 | deg
Mach: | 0.25 |  |  | Cl=0 at alpha= | -2.3862 | deg
|  |  |  | @ Cl=0.1, Cd= | 0.0077548
|  |  |  | @ Cl=0.4, Cd= | 0.0058169
|  |  |  | @ Cl=0.6, Cd= | 0.006236
alpha (deg) | Cl | Cd | Cm | Cl/Cd
-20 | -1.4191 | 0.05407 | -0.075 | -26.2456
-19.5 | -1.4455 | 0.0451 | -0.0783 | -32.051
-19 | -1.4524 | 0.03906 | -0.0787 | -37.1838
-18.5 | -1.4496 | 0.0345 | -0.0775 | -42.0174
-18 | -1.4373 | 0.03104 | -0.0754 | -46.3048
-17.5 | -1.4294 | 0.02761 | -0.0723 | -51.7711
-17 | -1.4121 | 0.025 | -0.0688 | -56.484
-16.5 | -1.3876 | 0.02297 | -0.0651 | -60.4092
-16 | -1.3585 | 0.0213 | -0.0614 | -63.7793
-15.5 | -1.3006 | 0.0197 | -0.0623 | -66.0203
-15 | -1.1231 | 0.01759 | -0.0858 | -63.8488
-14.5 | -1.0903 | 0.01679 | -0.0815 | -64.9375
-14 | -1.0548 | 0.01604 | -0.0773 | -65.7606
-13.5 | -1.0214 | 0.01515 | -0.0728 | -67.4191
-13 | -0.9836 | 0.01445 | -0.0688 | -68.0692
-12.5 | -0.9441 | 0.01386 | -0.0649 | -68.1169
-12 | -0.9039 | 0.01327 | -0.061 | -68.1161
-11.5 | -0.8627 | 0.0127 | -0.0573 | -67.9291
-11 | -0.8193 | 0.01226 | -0.0538 | -66.8271
-10.5 | -0.7769 | 0.01178 | -0.0501 | -65.9508
-10 | -0.732 | 0.01135 | -0.0469 | -64.4934
-9.5 | -0.6876 | 0.01098 | -0.0435 | -62.623
-9 | -0.6418 | 0.01059 | -0.0403 | -60.6043
-8.5 | -0.5958 | 0.01027 | -0.0372 | -58.0136
-8 | -0.5496 | 0.00994 | -0.0341 | -55.2918
-7.5 | -0.5028 | 0.00965 | -0.0311 | -52.1036
-7 | -0.4559 | 0.00939 | -0.0282 | -48.5517
-6.5 | -0.4094 | 0.00914 | -0.0251 | -44.7921
-6 | -0.3625 | 0.00894 | -0.0221 | -40.5481
-5.5 | -0.317 | 0.0088 | -0.0189 | -36.0227
-5 | -0.2689 | 0.00864 | -0.0162 | -31.1227
-4.5 | -0.219 | 0.00849 | -0.0139 | -25.7951
-4 | -0.1675 | 0.00833 | -0.0119 | -20.108
-3.5 | -0.1163 | 0.00822 | -0.0099 | -14.1484
-3 | -0.0638 | 0.00807 | -0.0082 | -7.9058
-2.5 | -0.012 | 0.00797 | -0.0064 | -1.5056
-2 | 0.0407 | 0.00785 | -0.0048 | 5.1847
-1.5 | 0.0934 | 0.00777 | -0.0032 | 12.0206
-1 | 0.1454 | 0.00765 | -0.0016 | 19.0065
-0.5 | 0.1972 | 0.00752 | 0.0001 | 26.2234
0 | 0.2447 | 0.0073 | 0.0026 | 33.5205
0.5 | 0.2752 | 0.00648 | 0.0083 | 42.4691
1 | 0.3039 | 0.00587 | 0.0147 | 51.7717
1.5 | 0.3517 | 0.00577 | 0.0173 | 60.9532
2 | 0.4032 | 0.00582 | 0.0191 | 69.2784
2.5 | 0.4564 | 0.0059 | 0.0205 | 77.3559
3 | 0.5102 | 0.00601 | 0.0218 | 84.8918
3.5 | 0.5635 | 0.00616 | 0.0232 | 91.4773
4 | 0.6163 | 0.00627 | 0.0246 | 98.2935
4.5 | 0.667 | 0.00646 | 0.0265 | 103.2508
5 | 0.72 | 0.00663 | 0.0278 | 108.5973
5.5 | 0.7702 | 0.00685 | 0.0296 | 112.438
6 | 0.821 | 0.00703 | 0.0314 | 116.7852
6.5 | 0.868 | 0.0073 | 0.0338 | 118.9041
7 | 0.9128 | 0.00748 | 0.0367 | 122.0321
7.5 | 0.9549 | 0.00782 | 0.0399 | 122.11
8 | 1.0166 | 0.00814 | 0.0391 | 124.8894
8.5 | 1.0759 | 0.00863 | 0.0385 | 124.6698
9 | 1.1531 | 0.00918 | 0.0341 | 125.61
9.5 | 1.2219 | 0.00972 | 0.0315 | 125.7099
10 | 1.2722 | 0.01044 | 0.0322 | 121.8582
10.5 | 1.3318 | 0.01123 | 0.0308 | 118.5931
11 | 1.3847 | 0.01216 | 0.0304 | 113.8734
11.5 | 1.4261 | 0.01348 | 0.0313 | 105.7938
12 | 1.4749 | 0.01515 | 0.0298 | 97.3531
12.5 | 1.5214 | 0.01714 | 0.028 | 88.7631
13 | 1.5614 | 0.01975 | 0.0261 | 79.0582
13.5 | 1.5552 | 0.02306 | 0.0309 | 67.4415
14 | 1.5524 | 0.02671 | 0.0344 | 58.1206
14.5 | 1.5454 | 0.031 | 0.0372 | 49.8516
15 | 1.5296 | 0.03625 | 0.0396 | 42.1959
15.5 | 1.5201 | 0.04137 | 0.0411 | 36.744
16 | 1.5035 | 0.04744 | 0.0421 | 31.6927
16.5 | 1.4873 | 0.05373 | 0.0424 | 27.681
17 | 1.4756 | 0.0599 | 0.0424 | 24.6344
17.5 | 1.4535 | 0.06737 | 0.0416 | 21.5749
18 | 1.4325 | 0.07493 | 0.0405 | 19.1178

## 63. Re 3M Mach 0.50 (1)
BIGFOIL.COM POLAR EXPORT
Horten 19.00% thick 4.00% camber
Horten 19.00% thick 4.00% camber |  |  |  | Cl Max: | 1.587 | at alpha= | 12.5 | deg
JavaFoil+Calcfoil stall+Eppler ext transition |  |  |  | L/D Max: | 84.457 | at alpha= | 5 | deg
Re: | 3000000 |  |  | Cd Min: | 0.00682 | at alpha= | 0 | deg
Mach: | 0.5 |  |  | Cl=0 at alpha= | -1.6507 | deg
|  |  |  | @ Cl=0.1, Cd= | 0.008856
|  |  |  | @ Cl=0.4, Cd= | 0.0075628
|  |  |  | @ Cl=0.6, Cd= | 0.0082925
alpha (deg) | Cl | Cd | Cm | Cl/Cd
-20 | -1.038 | 0.17407 | 0.012 | -5.964
-19.5 | -1.01 | 0.16484 | 0.012 | -6.129
-19 | -0.983 | 0.16035 | 0.012 | -6.131
-18.5 | -0.954 | 0.15876 | 0.012 | -6.011
-18 | -0.927 | 0.15436 | 0.012 | -6.005
-17.5 | -0.899 | 0.14748 | 0.012 | -6.099
-17 | -0.871 | 0.1416 | 0.011 | -6.149
-16.5 | -0.843 | 0.14044 | 0.011 | -6.004
-16 | -0.814 | 0.13573 | 0.011 | -6
-15.5 | -0.787 | 0.12916 | 0.011 | -6.091
-15 | -0.758 | 0.1249 | 0.011 | -6.068
-14.5 | -0.73 | 0.12162 | 0.011 | -6.005
-14 | -0.701 | 0.11584 | 0.01 | -6.054
-13.5 | -0.674 | 0.11305 | 0.01 | -5.958
-13 | -0.645 | 0.10071 | 0.01 | -6.404
-12.5 | -0.617 | 0.08817 | 0.01 | -7
-12 | -0.589 | 0.08785 | 0.009 | -6.702
-11.5 | -0.56 | 0.08731 | 0.009 | -6.413
-11 | -0.531 | 0.08621 | 0.008 | -6.162
-10.5 | -0.505 | 0.07955 | 0.009 | -6.343
-10 | -0.626 | 0.067 | 0.011 | -9.344
-9.5 | -0.738 | 0.05046 | 0.012 | -14.617
-9 | -0.86 | 0.01796 | 0.016 | -47.859
-8.5 | -0.85 | 0.01576 | 0.016 | -53.937
-8 | -0.818 | 0.01453 | 0.016 | -56.293
-7.5 | -0.775 | 0.01372 | 0.015 | -56.441
-7 | -0.723 | 0.01308 | 0.015 | -55.269
-6.5 | -0.665 | 0.01252 | 0.015 | -53.157
-6 | -0.604 | 0.01206 | 0.014 | -50.106
-5.5 | -0.54 | 0.01134 | 0.014 | -47.668
-5 | -0.474 | 0.01095 | 0.014 | -43.294
-4.5 | -0.406 | 0.01066 | 0.013 | -38.102
-4 | -0.337 | 0.01043 | 0.013 | -32.267
-3.5 | -0.266 | 0.00924 | 0.013 | -28.8
-3 | -0.195 | 0.0088 | 0.012 | -22.142
-2.5 | -0.123 | 0.00906 | 0.012 | -13.569
-2 | -0.051 | 0.00897 | 0.011 | -5.639
-1.5 | 0.022 | 0.00897 | 0.011 | 2.464
-1 | 0.095 | 0.00888 | 0.011 | 10.681
-0.5 | 0.168 | 0.00853 | 0.01 | 19.645
0 | 0.24 | 0.00682 | 0.01 | 35.143
0.5 | 0.312 | 0.00734 | 0.009 | 42.477
1 | 0.384 | 0.00752 | 0.009 | 51.032
1.5 | 0.455 | 0.00771 | 0.008 | 58.984
2 | 0.526 | 0.00797 | 0.008 | 65.96
2.5 | 0.596 | 0.00826 | 0.007 | 72.111
3 | 0.665 | 0.00882 | 0.007 | 75.318
3.5 | 0.732 | 0.00921 | 0.006 | 79.502
4 | 0.799 | 0.00969 | 0.006 | 82.433
4.5 | 0.863 | 0.01027 | 0.005 | 84.044
5 | 0.926 | 0.01096 | 0.005 | 84.457
5.5 | 0.987 | 0.01181 | 0.004 | 83.566
6 | 1.047 | 0.01276 | 0.004 | 82.008
6.5 | 1.105 | 0.01393 | 0.003 | 79.336
7 | 1.162 | 0.01541 | 0.003 | 75.398
7.5 | 1.217 | 0.01688 | 0.002 | 72.144
8 | 1.271 | 0.01858 | 0.002 | 68.398
8.5 | 1.323 | 0.02045 | 0.001 | 64.694
9 | 1.373 | 0.02255 | 0.001 | 60.879
9.5 | 1.42 | 0.02502 | 0 | 56.749
10 | 1.464 | 0.02779 | 0 | 52.662
10.5 | 1.503 | 0.03111 | -0.001 | 48.318
11 | 1.537 | 0.03512 | -0.001 | 43.775
11.5 | 1.565 | 0.03938 | -0.002 | 39.736
12 | 1.582 | 0.04437 | -0.002 | 35.667
12.5 | 1.587 | 0.05047 | -0.003 | 31.441
13 | 1.572 | 0.05812 | -0.003 | 27.041
13.5 | 1.523 | 0.06812 | -0.004 | 22.353
14 | 1.391 | 0.08287 | -0.004 | 16.781
14.5 | 0.991 | 0.10531 | -0.005 | 9.414
15 | 1.018 | 0.10776 | -0.005 | 9.45
15.5 | 1.011 | 0.12986 | -0.005 | 7.786
16 | 1.066 | 0.12194 | -0.006 | 8.743
16.5 | 1.093 | 0.1281 | -0.006 | 8.53
17 | 1.073 | 0.1479 | -0.005 | 7.252
17.5 | 1.136 | 0.1455 | -0.007 | 7.809

## 64. Re 3M Mach 0.50 (2)
BIGFOIL.COM POLAR EXPORT
Horten 19.00% thick 4.00% camber
Horten 19.00% thick 4.00% camber |  |  |  | Cl Max: | 1.3838 | at alpha= | 11.5 | deg
XFOIL ncrit=9 |  |  |  | L/D Max: | 99.8472 | at alpha= | 6 | deg
Re: | 3000000 |  |  | Cd Min: | 0.11998 | at alpha= | -16.5 | deg
Mach: | 0.5 |  |  | Cl=0 at alpha= | -2.8303 | deg
|  |  |  | @ Cl=0.1, Cd= | 0.0083643
|  |  |  | @ Cl=0.4, Cd= | 0.0064055
|  |  |  | @ Cl=0.6, Cd= | 0.0068501
alpha (deg) | Cl | Cd | Cm | Cl/Cd
-16.5 | -0.499 | 0.11998 | -0.0679 | -4.159
-16 | -0.5246 | 0.10797 | -0.076 | -4.8588
-15.5 | -0.5569 | 0.09597 | -0.0843 | -5.8029
-15 | -0.6015 | 0.08336 | -0.0933 | -7.2157
-14.5 | -0.6544 | 0.07053 | -0.1025 | -9.2783
-14 | -0.7146 | 0.05687 | -0.1122 | -12.5655
-13.5 | -0.7638 | 0.04267 | -0.1235 | -17.9002
-13 | -0.8028 | 0.03388 | -0.1263 | -23.6954
-12.5 | -0.8283 | 0.02793 | -0.1234 | -29.6563
-12 | -0.8448 | 0.02341 | -0.1172 | -36.0871
-11.5 | -0.8478 | 0.02001 | -0.1093 | -42.3688
-11 | -0.8315 | 0.01761 | -0.1012 | -47.2175
-10.5 | -0.8015 | 0.01587 | -0.0935 | -50.5041
-10 | -0.7602 | 0.01465 | -0.0866 | -51.8908
-9.5 | -0.7132 | 0.01368 | -0.0803 | -52.1345
-9 | -0.6645 | 0.01285 | -0.0743 | -51.7121
-8.5 | -0.6119 | 0.01218 | -0.0689 | -50.2381
-8 | -0.5592 | 0.0116 | -0.0637 | -48.2069
-7.5 | -0.5044 | 0.0111 | -0.0589 | -45.4414
-7 | -0.4508 | 0.01065 | -0.0541 | -42.3286
-6.5 | -0.3954 | 0.01025 | -0.0497 | -38.5756
-6 | -0.3408 | 0.0099 | -0.0453 | -34.4242
-5.5 | -0.2858 | 0.00957 | -0.0412 | -29.8642
-5 | -0.2314 | 0.00929 | -0.037 | -24.9085
-4.5 | -0.1767 | 0.00904 | -0.0331 | -19.5465
-4 | -0.1225 | 0.00881 | -0.0291 | -13.9047
-3.5 | -0.0697 | 0.00867 | -0.025 | -8.0392
-3 | -0.0168 | 0.00853 | -0.0209 | -1.9695
-2.5 | 0.0327 | 0.00848 | -0.0163 | 3.8561
-2 | 0.0877 | 0.00838 | -0.0128 | 10.4654
-1.5 | 0.1425 | 0.00831 | -0.0093 | 17.148
-1 | 0.1998 | 0.00822 | -0.0064 | 24.3066
-0.5 | 0.2551 | 0.00816 | -0.0032 | 31.2623
0 | 0.3102 | 0.00804 | 0 | 38.5821
0.5 | 0.3591 | 0.00781 | 0.0043 | 45.9795
1 | 0.3623 | 0.00661 | 0.0171 | 54.8109
1.5 | 0.4047 | 0.00638 | 0.023 | 63.4326
2 | 0.4567 | 0.00647 | 0.027 | 70.5873
2.5 | 0.5146 | 0.00656 | 0.0298 | 78.4451
3 | 0.5689 | 0.00676 | 0.0333 | 84.1568
3.5 | 0.6241 | 0.00692 | 0.0367 | 90.1879
4 | 0.6733 | 0.00716 | 0.0412 | 94.0363
4.5 | 0.7155 | 0.00736 | 0.0471 | 97.2147
5 | 0.758 | 0.00769 | 0.0528 | 98.5696
5.5 | 0.8026 | 0.00806 | 0.0579 | 99.5782
6 | 0.8497 | 0.00851 | 0.0624 | 99.8472
6.5 | 0.9049 | 0.00911 | 0.0649 | 99.3304
7 | 0.9766 | 0.00991 | 0.064 | 98.5469
7.5 | 1.0746 | 0.01091 | 0.058 | 98.4968
8 | 1.1419 | 0.01239 | 0.0564 | 92.163
8.5 | 1.2109 | 0.01414 | 0.0543 | 85.6365
9 | 1.2608 | 0.01668 | 0.0538 | 75.5875
9.5 | 1.3047 | 0.02004 | 0.0524 | 65.1048
10 | 1.3344 | 0.02369 | 0.0529 | 56.3276
10.5 | 1.3582 | 0.02856 | 0.0511 | 47.556
11 | 1.3747 | 0.03379 | 0.0497 | 40.6836
11.5 | 1.3838 | 0.03954 | 0.0482 | 34.9975
12 | 1.3618 | 0.0458 | 0.05 | 29.7336
12.5 | 1.3487 | 0.05118 | 0.0526 | 26.3521
13 | 1.322 | 0.05791 | 0.0542 | 22.8285
13.5 | 1.3074 | 0.06412 | 0.0551 | 20.3899
14 | 1.291 | 0.07079 | 0.0554 | 18.237
14.5 | 1.2691 | 0.07819 | 0.055 | 16.231
15 | 1.259 | 0.08484 | 0.0544 | 14.8397
15.5 | 1.2417 | 0.09239 | 0.0532 | 13.4398
16 | 1.2214 | 0.10048 | 0.0513 | 12.1557
16.5 | 1.2116 | 0.10791 | 0.0493 | 11.2279

## 65. Re 4M Mach 0.00 (1)
BIGFOIL.COM POLAR EXPORT
Horten 19.00% thick 4.00% camber
Horten 19.00% thick 4.00% camber |  |  |  | Cl Max: | 1.967 | at alpha= | 20 | deg
JavaFoil+Calcfoil stall+Eppler ext transition |  |  |  | L/D Max: | 110.605 | at alpha= | 7.5 | deg
Re: | 4000000 |  |  | Cd Min: | 0.00682 | at alpha= | 1 | deg
Mach: | 0 |  |  | Cl=0 at alpha= | -1.6508 | deg
|  |  |  | @ Cl=0.1, Cd= | 0.0092509
|  |  |  | @ Cl=0.4, Cd= | 0.0069176
|  |  |  | @ Cl=0.6, Cd= | 0.0072536
alpha (deg) | Cl | Cd | Cm | Cl/Cd
-20 | -1.253 | 0.12166 | 0.013 | -10.296
-19.5 | -1.255 | 0.11382 | 0.013 | -11.027
-19 | -1.257 | 0.10583 | 0.013 | -11.873
-18.5 | -1.256 | 0.09818 | 0.013 | -12.797
-18 | -1.258 | 0.08882 | 0.013 | -14.158
-17.5 | -1.26 | 0.07881 | 0.014 | -15.985
-17 | -1.273 | 0.06349 | 0.014 | -20.045
-16.5 | -1.316 | 0.03946 | 0.016 | -33.35
-16 | -1.333 | 0.02906 | 0.016 | -45.869
-15.5 | -1.332 | 0.02408 | 0.016 | -55.322
-15 | -1.322 | 0.02118 | 0.016 | -62.417
-14.5 | -1.305 | 0.01919 | 0.016 | -68.02
-14 | -1.283 | 0.01774 | 0.016 | -72.319
-13.5 | -1.256 | 0.01662 | 0.016 | -75.596
-13 | -1.225 | 0.0157 | 0.016 | -78.021
-12.5 | -1.191 | 0.01494 | 0.016 | -79.711
-12 | -1.153 | 0.01431 | 0.016 | -80.6
-11.5 | -1.113 | 0.01374 | 0.015 | -80.99
-11 | -1.07 | 0.01325 | 0.015 | -80.751
-10.5 | -1.025 | 0.01276 | 0.015 | -80.286
-10 | -0.977 | 0.01235 | 0.015 | -79.16
-9.5 | -0.928 | 0.012 | 0.014 | -77.319
-9 | -0.876 | 0.01164 | 0.014 | -75.258
-8.5 | -0.823 | 0.01135 | 0.014 | -72.497
-8 | -0.768 | 0.01105 | 0.014 | -69.525
-7.5 | -0.713 | 0.00975 | 0.013 | -73.115
-7 | -0.655 | 0.01005 | 0.013 | -65.235
-6.5 | -0.597 | 0.00983 | 0.013 | -60.735
-6 | -0.538 | 0.00966 | 0.013 | -55.725
-5.5 | -0.478 | 0.01002 | 0.012 | -47.747
-5 | -0.418 | 0.00942 | 0.012 | -44.335
-4.5 | -0.356 | 0.00922 | 0.012 | -38.658
-4 | -0.295 | 0.00957 | 0.011 | -30.778
-3.5 | -0.232 | 0.00945 | 0.011 | -24.602
-3 | -0.17 | 0.00934 | 0.011 | -18.193
-2.5 | -0.107 | 0.00921 | 0.01 | -11.625
-2 | -0.044 | 0.00961 | 0.01 | -4.579
-1.5 | 0.019 | 0.0095 | 0.01 | 2.023
-1 | 0.082 | 0.0094 | 0.009 | 8.775
-0.5 | 0.146 | 0.00887 | 0.009 | 16.416
0 | 0.209 | 0.00698 | 0.008 | 29.911
0.5 | 0.272 | 0.00707 | 0.008 | 38.467
1 | 0.335 | 0.00682 | 0.008 | 49.066
1.5 | 0.397 | 0.00691 | 0.007 | 57.509
2 | 0.46 | 0.00707 | 0.007 | 65.029
2.5 | 0.522 | 0.00712 | 0.006 | 73.381
3 | 0.584 | 0.0073 | 0.006 | 80.064
3.5 | 0.646 | 0.00712 | 0.006 | 90.721
4 | 0.708 | 0.00703 | 0.005 | 100.655
4.5 | 0.769 | 0.00789 | 0.005 | 97.391
5 | 0.829 | 0.00815 | 0.004 | 101.705
5.5 | 0.889 | 0.00841 | 0.004 | 105.76
6 | 0.948 | 0.00873 | 0.003 | 108.586
6.5 | 1.006 | 0.00928 | 0.003 | 108.386
7 | 1.063 | 0.00967 | 0.002 | 109.894
7.5 | 1.119 | 0.01011 | 0.002 | 110.605
8 | 1.173 | 0.01066 | 0.001 | 109.982
8.5 | 1.225 | 0.01133 | 0.001 | 108.126
9 | 1.277 | 0.01209 | 0.001 | 105.599
9.5 | 1.326 | 0.01323 | 0 | 100.252
10 | 1.375 | 0.01455 | 0 | 94.488
10.5 | 1.422 | 0.0157 | -0.001 | 90.545
11 | 1.468 | 0.01702 | -0.001 | 86.212
11.5 | 1.512 | 0.01855 | -0.002 | 81.522
12 | 1.555 | 0.02023 | -0.002 | 76.901
12.5 | 1.597 | 0.02207 | -0.003 | 72.342
13 | 1.637 | 0.02413 | -0.003 | 67.826
13.5 | 1.675 | 0.02637 | -0.004 | 63.515
14 | 1.711 | 0.02884 | -0.004 | 59.337
14.5 | 1.746 | 0.03148 | -0.004 | 55.456
15 | 1.778 | 0.03435 | -0.005 | 51.746
15.5 | 1.808 | 0.0374 | -0.005 | 48.332
16 | 1.836 | 0.0406 | -0.006 | 45.215
16.5 | 1.861 | 0.044 | -0.006 | 42.291
17 | 1.884 | 0.04756 | -0.007 | 39.602
17.5 | 1.905 | 0.05125 | -0.007 | 37.165
18 | 1.922 | 0.0551 | -0.007 | 34.887
18.5 | 1.937 | 0.05907 | -0.008 | 32.794
19 | 1.95 | 0.06318 | -0.008 | 30.855
19.5 | 1.959 | 0.06756 | -0.009 | 29.003
20 | 1.967 | 0.07198 | -0.009 | 27.325

## 66. Re 4M Mach 0.00 (2)
BIGFOIL.COM POLAR EXPORT
Horten 19.00% thick 4.00% camber
Horten 19.00% thick 4.00% camber |  |  |  | Cl Max: | 1.6119 | at alpha= | 15.5 | deg
XFOIL ncrit=9 |  |  |  | L/D Max: | 139.783 | at alpha= | 9.5 | deg
Re: | 4000000 |  |  | Cd Min: | 0.07893 | at alpha= | 20 | deg
Mach: | 0 |  |  | Cl=0 at alpha= | -2.2803 | deg
|  |  |  | @ Cl=0.1, Cd= | 0.0072491
|  |  |  | @ Cl=0.4, Cd= | 0.0054389
|  |  |  | @ Cl=0.6, Cd= | 0.0057642
alpha (deg) | Cl | Cd | Cm | Cl/Cd
-20 | -1.6007 | 0.02646 | -0.06 | -60.4951
-19.5 | -1.5778 | 0.02463 | -0.0576 | -64.0601
-19 | -1.5518 | 0.02307 | -0.0551 | -67.2648
-18.5 | -1.5245 | 0.02164 | -0.0525 | -70.4482
-18 | -1.4992 | 0.02013 | -0.0494 | -74.4759
-17.5 | -1.4691 | 0.01892 | -0.0465 | -77.648
-17 | -1.4364 | 0.01789 | -0.0437 | -80.2907
-16.5 | -1.4019 | 0.01699 | -0.0409 | -82.5132
-16 | -1.337 | 0.0161 | -0.0438 | -83.0435
-15.5 | -1.1584 | 0.01483 | -0.0698 | -78.1119
-15 | -1.1275 | 0.01436 | -0.0658 | -78.5167
-14.5 | -1.0923 | 0.01389 | -0.0624 | -78.6393
-14 | -1.0573 | 0.01334 | -0.0589 | -79.2579
-13 | -0.9823 | 0.01238 | -0.0524 | -79.3457
-12.5 | -0.942 | 0.01201 | -0.0495 | -78.4346
-12 | -0.903 | 0.01154 | -0.0463 | -78.2496
-11.5 | -0.8622 | 0.01118 | -0.0434 | -77.1199
-11 | -0.82 | 0.01087 | -0.0405 | -75.437
-10.5 | -0.7781 | 0.01048 | -0.0377 | -74.2462
-10 | -0.7354 | 0.01018 | -0.0349 | -72.2397
-9.5 | -0.6916 | 0.00987 | -0.0322 | -70.0709
-9 | -0.648 | 0.00959 | -0.0295 | -67.5704
-8.5 | -0.6036 | 0.00932 | -0.0268 | -64.7639
-8 | -0.5596 | 0.00908 | -0.0241 | -61.63
-7.5 | -0.5148 | 0.00887 | -0.0215 | -58.0383
-7 | -0.4716 | 0.00873 | -0.0185 | -54.0206
-6.5 | -0.4261 | 0.00853 | -0.016 | -49.9531
-6 | -0.3778 | 0.00838 | -0.014 | -45.0835
-5.5 | -0.3279 | 0.00821 | -0.0124 | -39.9391
-5 | -0.2785 | 0.00807 | -0.0107 | -34.5105
-4.5 | -0.2279 | 0.00792 | -0.0092 | -28.7753
-4 | -0.1773 | 0.0078 | -0.0078 | -22.7308
-3.5 | -0.126 | 0.00768 | -0.0064 | -16.4062
-3 | -0.0744 | 0.00756 | -0.0052 | -9.8413
-2.5 | -0.0228 | 0.00748 | -0.0039 | -3.0481
-2 | 0.0291 | 0.00736 | -0.0027 | 3.9538
-1.5 | 0.0805 | 0.00729 | -0.0015 | 11.0425
-1 | 0.133 | 0.00718 | -0.0005 | 18.5237
-0.5 | 0.1838 | 0.0071 | 0.0009 | 25.8873
0 | 0.2339 | 0.00693 | 0.0023 | 33.7518
0.5 | 0.2782 | 0.00661 | 0.0048 | 42.0877
1 | 0.3071 | 0.00581 | 0.0104 | 52.8571
1.5 | 0.3461 | 0.00543 | 0.0142 | 63.7385
2 | 0.3943 | 0.00544 | 0.0161 | 72.4816
2.5 | 0.4456 | 0.00543 | 0.0173 | 82.0626
3 | 0.4972 | 0.00555 | 0.0185 | 89.5856
3.5 | 0.55 | 0.00562 | 0.0193 | 97.8648
4 | 0.602 | 0.00577 | 0.0203 | 104.3328
4.5 | 0.6527 | 0.00588 | 0.0215 | 111.0034
5 | 0.7036 | 0.00603 | 0.0226 | 116.6833
5.5 | 0.7551 | 0.0062 | 0.0235 | 121.7903
6 | 0.8054 | 0.00638 | 0.0246 | 126.2382
6.5 | 0.8543 | 0.00658 | 0.026 | 129.8328
7 | 0.9023 | 0.00678 | 0.0275 | 133.0826
7.5 | 0.9483 | 0.00701 | 0.0293 | 135.2782
8 | 0.994 | 0.00726 | 0.0312 | 136.9146
8.5 | 1.0375 | 0.0075 | 0.0334 | 138.3333
9 | 1.0909 | 0.00789 | 0.0332 | 138.2636
9.5 | 1.1588 | 0.00829 | 0.0299 | 139.7829
10 | 1.2302 | 0.00882 | 0.0257 | 139.4785
10.5 | 1.2853 | 0.00939 | 0.0247 | 136.8797
11 | 1.3402 | 0.00991 | 0.0238 | 135.2371
11.5 | 1.3928 | 0.01061 | 0.0229 | 131.2724
12 | 1.4362 | 0.01146 | 0.0236 | 125.3229
12.5 | 1.4778 | 0.0125 | 0.024 | 118.224
13 | 1.5255 | 0.01361 | 0.0228 | 112.0867
13.5 | 1.5688 | 0.0151 | 0.0215 | 103.894
14 | 1.6066 | 0.0171 | 0.0202 | 93.9532
14.5 | 1.6082 | 0.01961 | 0.0246 | 82.0092
15 | 1.6095 | 0.02264 | 0.0279 | 71.091
15.5 | 1.6119 | 0.02601 | 0.0304 | 61.9723
16 | 1.6061 | 0.0302 | 0.0326 | 53.1821
16.5 | 1.5973 | 0.03488 | 0.0344 | 45.7942
17 | 1.5901 | 0.03981 | 0.0354 | 39.9422
17.5 | 1.5759 | 0.04569 | 0.0359 | 34.4911
18 | 1.5657 | 0.05143 | 0.0359 | 30.4433
18.5 | 1.5533 | 0.05761 | 0.0356 | 26.9623
19 | 1.5325 | 0.06491 | 0.0348 | 23.6096
19.5 | 1.5199 | 0.07153 | 0.0337 | 21.2484
20 | 1.5022 | 0.07893 | 0.0321 | 19.0321

## 67. Re 4M Mach 0.10 (1)
BIGFOIL.COM POLAR EXPORT
Horten 19.00% thick 4.00% camber
Horten 19.00% thick 4.00% camber |  |  |  | Cl Max: | 1.953 | at alpha= | 20 | deg
JavaFoil+Calcfoil stall+Eppler ext transition |  |  |  | L/D Max: | 110.169 | at alpha= | 6.5 | deg
Re: | 4000000 |  |  | Cd Min: | 0.00683 | at alpha= | 1 | deg
Mach: | 0.1 |  |  | Cl=0 at alpha= | -1.6508 | deg
|  |  |  | @ Cl=0.1, Cd= | 0.0089984
|  |  |  | @ Cl=0.4, Cd= | 0.0069525
|  |  |  | @ Cl=0.6, Cd= | 0.0070377
alpha (deg) | Cl | Cd | Cm | Cl/Cd
-20 | -1.22 | 0.12605 | 0.013 | -9.677
-19.5 | -1.225 | 0.11827 | 0.013 | -10.356
-19 | -1.228 | 0.11041 | 0.013 | -11.125
-18.5 | -1.23 | 0.103 | 0.013 | -11.942
-18 | -1.232 | 0.09411 | 0.013 | -13.093
-17.5 | -1.233 | 0.08553 | 0.013 | -14.419
-17 | -1.238 | 0.07407 | 0.014 | -16.72
-16.5 | -1.262 | 0.05485 | 0.015 | -23.006
-16 | -1.304 | 0.03394 | 0.016 | -38.43
-15.5 | -1.314 | 0.02632 | 0.016 | -49.922
-15 | -1.309 | 0.0224 | 0.016 | -58.45
-14.5 | -1.296 | 0.01997 | 0.016 | -64.927
-14 | -1.277 | 0.0183 | 0.016 | -69.779
-13.5 | -1.252 | 0.01703 | 0.016 | -73.529
-13 | -1.223 | 0.01599 | 0.016 | -76.479
-12.5 | -1.19 | 0.01517 | 0.016 | -78.449
-12 | -1.153 | 0.01449 | 0.016 | -79.591
-11.5 | -1.114 | 0.0139 | 0.015 | -80.146
-11 | -1.072 | 0.01337 | 0.015 | -80.167
-10.5 | -1.027 | 0.01292 | 0.015 | -79.469
-10 | -0.98 | 0.01249 | 0.015 | -78.467
-9.5 | -0.93 | 0.01207 | 0.015 | -77.05
-9 | -0.879 | 0.01176 | 0.014 | -74.766
-8.5 | -0.826 | 0.01145 | 0.014 | -72.109
-8 | -0.771 | 0.01116 | 0.014 | -69.134
-7.5 | -0.715 | 0.00979 | 0.014 | -73.075
-7 | -0.658 | 0.00959 | 0.013 | -68.622
-6.5 | -0.6 | 0.0099 | 0.013 | -60.604
-6 | -0.541 | 0.00968 | 0.013 | -55.809
-5.5 | -0.48 | 0.01003 | 0.012 | -47.877
-5 | -0.419 | 0.00943 | 0.012 | -44.48
-4.5 | -0.358 | 0.00928 | 0.012 | -38.575
-4 | -0.296 | 0.0096 | 0.011 | -30.848
-3.5 | -0.234 | 0.00947 | 0.011 | -24.668
-3 | -0.171 | 0.00935 | 0.011 | -18.252
-2.5 | -0.108 | 0.00922 | 0.01 | -11.663
-2 | -0.044 | 0.00957 | 0.01 | -4.623
-1.5 | 0.019 | 0.00953 | 0.01 | 2.027
-1 | 0.083 | 0.00902 | 0.009 | 9.191
-0.5 | 0.146 | 0.00894 | 0.009 | 16.381
0 | 0.21 | 0.007 | 0.008 | 29.955
0.5 | 0.273 | 0.00706 | 0.008 | 38.676
1 | 0.336 | 0.00683 | 0.008 | 49.23
1.5 | 0.399 | 0.00695 | 0.007 | 57.469
2 | 0.462 | 0.00711 | 0.007 | 64.967
2.5 | 0.525 | 0.00714 | 0.006 | 73.494
3 | 0.587 | 0.007 | 0.006 | 83.877
3.5 | 0.649 | 0.00718 | 0.006 | 90.382
4 | 0.711 | 0.00771 | 0.005 | 92.179
4.5 | 0.772 | 0.00794 | 0.005 | 97.283
5 | 0.833 | 0.0082 | 0.004 | 101.574
5.5 | 0.893 | 0.00848 | 0.004 | 105.255
6 | 0.952 | 0.00879 | 0.003 | 108.261
6.5 | 1.01 | 0.00917 | 0.003 | 110.169
7 | 1.067 | 0.00976 | 0.002 | 109.298
7.5 | 1.123 | 0.01025 | 0.002 | 109.588
8 | 1.177 | 0.01082 | 0.002 | 108.726
8.5 | 1.229 | 0.0115 | 0.001 | 106.923
9 | 1.281 | 0.01231 | 0.001 | 104.005
9.5 | 1.33 | 0.01348 | 0 | 98.646
10 | 1.379 | 0.01484 | 0 | 92.88
10.5 | 1.426 | 0.01605 | -0.001 | 88.842
11 | 1.472 | 0.01739 | -0.001 | 84.601
11.5 | 1.516 | 0.01898 | -0.002 | 79.894
12 | 1.559 | 0.0207 | -0.002 | 75.323
12.5 | 1.601 | 0.02259 | -0.003 | 70.843
13 | 1.64 | 0.02471 | -0.003 | 66.381
13.5 | 1.678 | 0.02705 | -0.004 | 62.038
14 | 1.714 | 0.02956 | -0.004 | 57.986
14.5 | 1.748 | 0.03229 | -0.004 | 54.132
15 | 1.779 | 0.03521 | -0.005 | 50.525
15.5 | 1.808 | 0.03835 | -0.005 | 47.157
16 | 1.835 | 0.0417 | -0.006 | 44.019
16.5 | 1.86 | 0.04516 | -0.006 | 41.176
17 | 1.881 | 0.04879 | -0.007 | 38.557
17.5 | 1.901 | 0.05263 | -0.007 | 36.112
18 | 1.917 | 0.05655 | -0.007 | 33.895
18.5 | 1.93 | 0.06068 | -0.008 | 31.808
19 | 1.94 | 0.06498 | -0.008 | 29.859
19.5 | 1.948 | 0.06942 | -0.009 | 28.066
20 | 1.953 | 0.07406 | -0.009 | 26.376

## 68. Re 4M Mach 0.10 (2)
BIGFOIL.COM POLAR EXPORT
Horten 19.00% thick 4.00% camber
Horten 19.00% thick 4.00% camber |  |  |  | Cl Max: | 1.6058 | at alpha= | 14.5 | deg
XFOIL ncrit=9 |  |  |  | L/D Max: | 138.929 | at alpha= | 9.5 | deg
Re: | 4000000 |  |  | Cd Min: | 0.0749 | at alpha= | 19.5 | deg
Mach: | 0.1 |  |  | Cl=0 at alpha= | -2.2921 | deg
|  |  |  | @ Cl=0.1, Cd= | 0.0072727
|  |  |  | @ Cl=0.4, Cd= | 0.0054506
|  |  |  | @ Cl=0.6, Cd= | 0.0057939
alpha (deg) | Cl | Cd | Cm | Cl/Cd
-15.5 | -1.1621 | 0.01517 | -0.0725 | -76.6051
-15 | -1.1319 | 0.01462 | -0.0683 | -77.4213
-14.5 | -1.096 | 0.01411 | -0.0649 | -77.6754
-14 | -1.0601 | 0.01359 | -0.0614 | -78.0059
-13.5 | -1.0239 | 0.01302 | -0.0578 | -78.6406
-13 | -0.9858 | 0.01254 | -0.0545 | -78.6124
-12.5 | -0.9451 | 0.01213 | -0.0515 | -77.9143
-12 | -0.9056 | 0.01169 | -0.0482 | -77.4679
-11.5 | -0.8645 | 0.01128 | -0.0452 | -76.6401
-11 | -0.8223 | 0.01096 | -0.0422 | -75.0274
-10.5 | -0.7798 | 0.01057 | -0.0393 | -73.7748
-10 | -0.7369 | 0.01026 | -0.0364 | -71.8226
-9.5 | -0.6928 | 0.00995 | -0.0336 | -69.6281
-9 | -0.6489 | 0.00965 | -0.0308 | -67.2435
-8.5 | -0.6037 | 0.00939 | -0.0282 | -64.2918
-8 | -0.5599 | 0.00912 | -0.0253 | -61.3925
-7.5 | -0.5142 | 0.0089 | -0.0228 | -57.7753
-7 | -0.4704 | 0.00874 | -0.0198 | -53.8215
-6.5 | -0.4259 | 0.00856 | -0.0169 | -49.7547
-6 | -0.3779 | 0.00841 | -0.0148 | -44.9346
-5.5 | -0.328 | 0.00824 | -0.0131 | -39.8058
-5 | -0.2786 | 0.00809 | -0.0113 | -34.4376
-4.5 | -0.2277 | 0.00794 | -0.0097 | -28.6776
-4 | -0.177 | 0.00782 | -0.0082 | -22.6343
-3.5 | -0.1253 | 0.00769 | -0.0068 | -16.2939
-3 | -0.0737 | 0.00758 | -0.0055 | -9.723
-2.5 | -0.0217 | 0.00749 | -0.0042 | -2.8972
-2 | 0.0305 | 0.00738 | -0.003 | 4.1328
-1.5 | 0.0821 | 0.00731 | -0.0017 | 11.2312
-1 | 0.1349 | 0.0072 | -0.0006 | 18.7361
-0.5 | 0.1857 | 0.00712 | 0.0008 | 26.0815
0 | 0.2363 | 0.00695 | 0.0022 | 34
0.5 | 0.2809 | 0.00665 | 0.0048 | 42.2406
1 | 0.3096 | 0.00583 | 0.0105 | 53.1046
1.5 | 0.3483 | 0.00545 | 0.0144 | 63.9083
2 | 0.397 | 0.00545 | 0.0163 | 72.844
2.5 | 0.4484 | 0.00546 | 0.0176 | 82.1245
3 | 0.5001 | 0.00558 | 0.0188 | 89.6237
3.5 | 0.5534 | 0.00565 | 0.0196 | 97.9469
4 | 0.6052 | 0.00581 | 0.0207 | 104.1652
4.5 | 0.6564 | 0.0059 | 0.0219 | 111.2542
5 | 0.7072 | 0.00607 | 0.0232 | 116.5074
5.5 | 0.7592 | 0.00623 | 0.0241 | 121.862
6 | 0.8092 | 0.00643 | 0.0254 | 125.8476
6.5 | 0.8586 | 0.00661 | 0.0268 | 129.8941
7 | 0.906 | 0.00684 | 0.0285 | 132.4561
7.5 | 0.9524 | 0.00705 | 0.0304 | 135.0922
8 | 0.9967 | 0.00732 | 0.0326 | 136.1612
8.5 | 1.0416 | 0.00756 | 0.0346 | 137.7778
9 | 1.0949 | 0.00798 | 0.0346 | 137.2055
9.5 | 1.167 | 0.0084 | 0.0306 | 138.9286
10 | 1.2383 | 0.00892 | 0.0265 | 138.8229
10.5 | 1.2901 | 0.00953 | 0.0263 | 135.3725
11 | 1.3478 | 0.0101 | 0.0249 | 133.4455
11.5 | 1.3998 | 0.01082 | 0.0242 | 129.3715
12 | 1.4407 | 0.01172 | 0.0254 | 122.9266
12.5 | 1.485 | 0.01286 | 0.0251 | 115.4743
13 | 1.5315 | 0.01415 | 0.0239 | 108.2332
13.5 | 1.5739 | 0.01583 | 0.0226 | 99.4251
14 | 1.6055 | 0.01802 | 0.0222 | 89.0954
14.5 | 1.6058 | 0.02075 | 0.0265 | 77.388
15 | 1.6048 | 0.02412 | 0.0297 | 66.534
15.5 | 1.6055 | 0.02773 | 0.0321 | 57.8976
16 | 1.5979 | 0.03216 | 0.0342 | 49.6859
16.5 | 1.5863 | 0.03722 | 0.0358 | 42.6196
17 | 1.5772 | 0.04247 | 0.0367 | 37.1368
17.5 | 1.5655 | 0.04819 | 0.0371 | 32.486
18 | 1.5484 | 0.05476 | 0.0369 | 28.2761
18.5 | 1.5352 | 0.06112 | 0.0364 | 25.1178
19 | 1.5197 | 0.06795 | 0.0355 | 22.365
19.5 | 1.5048 | 0.0749 | 0.0343 | 20.0908

## 69. Re 4M Mach 0.25 (1)
BIGFOIL.COM POLAR EXPORT
Horten 19.00% thick 4.00% camber
Horten 19.00% thick 4.00% camber |  |  |  | Cl Max: | 1.867 | at alpha= | 18 | deg
JavaFoil+Calcfoil stall+Eppler ext transition |  |  |  | L/D Max: | 106.861 | at alpha= | 7 | deg
Re: | 4000000 |  |  | Cd Min: | 0.00681 | at alpha= | 1.5 | deg
Mach: | 0.25 |  |  | Cl=0 at alpha= | -1.6539 | deg
|  |  |  | @ Cl=0.1, Cd= | 0.0092008
|  |  |  | @ Cl=0.4, Cd= | 0.0068439
|  |  |  | @ Cl=0.6, Cd= | 0.0069238
alpha (deg) | Cl | Cd | Cm | Cl/Cd
-19 | -1.009 | 0.13571 | 0.012 | -7.436
-18.5 | -1.033 | 0.12672 | 0.012 | -8.149
-18 | -1.053 | 0.11826 | 0.012 | -8.904
-17.5 | -1.069 | 0.111 | 0.012 | -9.634
-17 | -1.083 | 0.10289 | 0.013 | -10.528
-16.5 | -1.094 | 0.09456 | 0.013 | -11.574
-16 | -1.103 | 0.08616 | 0.013 | -12.8
-15.5 | -1.11 | 0.07684 | 0.013 | -14.448
-15 | -1.124 | 0.06323 | 0.014 | -17.779
-14.5 | -1.185 | 0.03494 | 0.016 | -33.913
-14 | -1.21 | 0.02468 | 0.016 | -49.026
-13.5 | -1.208 | 0.02069 | 0.016 | -58.39
-13 | -1.194 | 0.01843 | 0.016 | -64.792
-12.5 | -1.172 | 0.01697 | 0.016 | -69.063
-12 | -1.145 | 0.01585 | 0.016 | -72.248
-11.5 | -1.112 | 0.01498 | 0.016 | -74.234
-11 | -1.075 | 0.01433 | 0.016 | -75.022
-10.5 | -1.034 | 0.01367 | 0.015 | -75.661
-10 | -0.99 | 0.01317 | 0.015 | -75.205
-9.5 | -0.943 | 0.01268 | 0.015 | -74.379
-9 | -0.893 | 0.01228 | 0.015 | -72.708
-8.5 | -0.841 | 0.01187 | 0.014 | -70.815
-8 | -0.787 | 0.01156 | 0.014 | -68.013
-7.5 | -0.731 | 0.01123 | 0.014 | -65.056
-7 | -0.673 | 0.0099 | 0.014 | -67.992
-6.5 | -0.614 | 0.00966 | 0.013 | -63.566
-6 | -0.554 | 0.00957 | 0.013 | -57.853
-5.5 | -0.492 | 0.00937 | 0.013 | -52.564
-5 | -0.43 | 0.00923 | 0.012 | -46.587
-4.5 | -0.367 | 0.00948 | 0.012 | -38.73
-4 | -0.304 | 0.00932 | 0.012 | -32.574
-3.5 | -0.24 | 0.00923 | 0.011 | -25.982
-3 | -0.175 | 0.00956 | 0.011 | -18.327
-2.5 | -0.11 | 0.00945 | 0.011 | -11.686
-2 | -0.045 | 0.00932 | 0.01 | -4.872
-1.5 | 0.02 | 0.00888 | 0.01 | 2.234
-1 | 0.085 | 0.00921 | 0.009 | 9.243
-0.5 | 0.15 | 0.00917 | 0.009 | 16.388
0 | 0.215 | 0.00721 | 0.009 | 29.882
0.5 | 0.28 | 0.0069 | 0.008 | 40.659
1 | 0.345 | 0.00703 | 0.008 | 49.112
1.5 | 0.41 | 0.00681 | 0.007 | 60.154
2 | 0.474 | 0.00697 | 0.007 | 68.085
2.5 | 0.539 | 0.00704 | 0.007 | 76.538
3 | 0.602 | 0.00692 | 0.006 | 87.02
3.5 | 0.666 | 0.00775 | 0.006 | 85.876
4 | 0.729 | 0.00798 | 0.005 | 91.305
4.5 | 0.791 | 0.00825 | 0.005 | 95.951
5 | 0.853 | 0.00854 | 0.004 | 99.93
5.5 | 0.914 | 0.00887 | 0.004 | 102.982
6 | 0.973 | 0.00923 | 0.003 | 105.422
6.5 | 1.032 | 0.00969 | 0.003 | 106.462
7 | 1.089 | 0.01019 | 0.002 | 106.861
7.5 | 1.144 | 0.011 | 0.002 | 104.026
8 | 1.198 | 0.01174 | 0.002 | 102.026
8.5 | 1.25 | 0.01262 | 0.001 | 99.07
9 | 1.301 | 0.01365 | 0.001 | 95.31
9.5 | 1.351 | 0.01501 | 0 | 90.022
10 | 1.399 | 0.0166 | 0 | 84.278
10.5 | 1.446 | 0.01806 | -0.001 | 80.066
11 | 1.492 | 0.01968 | -0.001 | 75.822
11.5 | 1.536 | 0.02147 | -0.002 | 71.536
12 | 1.578 | 0.02347 | -0.002 | 67.237
12.5 | 1.619 | 0.02573 | -0.003 | 62.892
13 | 1.656 | 0.02822 | -0.003 | 58.705
13.5 | 1.692 | 0.03091 | -0.004 | 54.738
14 | 1.725 | 0.03387 | -0.004 | 50.92
14.5 | 1.755 | 0.03709 | -0.005 | 47.314
15 | 1.781 | 0.04055 | -0.005 | 43.93
15.5 | 1.805 | 0.04426 | -0.005 | 40.786
16 | 1.825 | 0.0482 | -0.006 | 37.873
16.5 | 1.841 | 0.05232 | -0.006 | 35.199
17 | 1.854 | 0.05671 | -0.007 | 32.692
17.5 | 1.863 | 0.06127 | -0.007 | 30.41
18 | 1.867 | 0.06604 | -0.008 | 28.27
18.5 | 1.866 | 0.07117 | -0.008 | 26.222
19 | 1.861 | 0.07646 | -0.008 | 24.342
19.5 | 1.852 | 0.08206 | -0.009 | 22.564
20 | 1.838 | 0.08795 | -0.009 | 20.899

## 70. Re 4M Mach 0.25 (2)
BIGFOIL.COM POLAR EXPORT
Horten 19.00% thick 4.00% camber
Horten 19.00% thick 4.00% camber |  |  |  | Cl Max: | 1.5869 | at alpha= | 13.5 | deg
XFOIL ncrit=9 |  |  |  | L/D Max: | 133.569 | at alpha= | 9 | deg
Re: | 4000000 |  |  | Cd Min: | 0.07883 | at alpha= | 18.5 | deg
Mach: | 0.25 |  |  | Cl=0 at alpha= | -2.3561 | deg
|  |  |  | @ Cl=0.1, Cd= | 0.007396
|  |  |  | @ Cl=0.4, Cd= | 0.0055512
|  |  |  | @ Cl=0.6, Cd= | 0.005881
alpha (deg) | Cl | Cd | Cm | Cl/Cd
-20 | -1.5091 | 0.04486 | -0.0796 | -33.6402
-19.5 | -1.526 | 0.03806 | -0.08 | -40.0946
-19 | -1.5275 | 0.03328 | -0.0785 | -45.8984
-18.5 | -1.5173 | 0.02976 | -0.0761 | -50.9845
-18 | -1.5005 | 0.02696 | -0.073 | -55.6565
-17.5 | -1.4781 | 0.02469 | -0.0697 | -59.8663
-17 | -1.4518 | 0.02275 | -0.0661 | -63.8154
-16.5 | -1.4218 | 0.02114 | -0.0624 | -67.2564
-15.5 | -1.1809 | 0.01738 | -0.0876 | -67.9459
-15 | -1.146 | 0.01657 | -0.0835 | -69.1611
-14.5 | -1.1141 | 0.01563 | -0.079 | -71.2796
-14 | -1.0787 | 0.01484 | -0.0747 | -72.6887
-13.5 | -1.0399 | 0.0142 | -0.0708 | -73.2324
-13 | -1.0003 | 0.01362 | -0.0668 | -73.4435
-12.5 | -0.9613 | 0.01297 | -0.0627 | -74.1172
-12 | -0.9202 | 0.01244 | -0.0589 | -73.9711
-11.5 | -0.8761 | 0.012 | -0.0555 | -73.0083
-11 | -0.8347 | 0.01151 | -0.0516 | -72.5195
-10.5 | -0.7896 | 0.0111 | -0.0483 | -71.1351
-10 | -0.7452 | 0.01071 | -0.0449 | -69.5798
-9.5 | -0.6998 | 0.01035 | -0.0416 | -67.6135
-9 | -0.6533 | 0.01002 | -0.0385 | -65.1996
-8.5 | -0.6078 | 0.00969 | -0.0352 | -62.7245
-8 | -0.5602 | 0.00941 | -0.0323 | -59.5324
-7.5 | -0.5138 | 0.00914 | -0.0292 | -56.2144
-7 | -0.4667 | 0.00888 | -0.0262 | -52.5563
-6.5 | -0.4191 | 0.00869 | -0.0233 | -48.2278
-6 | -0.3734 | 0.00851 | -0.0201 | -43.8778
-5.5 | -0.3273 | 0.00836 | -0.0169 | -39.1507
-5 | -0.2768 | 0.00821 | -0.0147 | -33.715
-4.5 | -0.2252 | 0.00806 | -0.0127 | -27.9404
-4 | -0.1735 | 0.00794 | -0.0108 | -21.8514
-3.5 | -0.1208 | 0.0078 | -0.0091 | -15.4872
-3 | -0.0687 | 0.0077 | -0.0073 | -8.9221
-2.5 | -0.0152 | 0.00757 | -0.0058 | -2.0079
-2 | 0.0376 | 0.0075 | -0.0042 | 5.0133
-1.5 | 0.0918 | 0.00741 | -0.0029 | 12.3887
-1 | 0.1445 | 0.00732 | -0.0013 | 19.7404
-0.5 | 0.1975 | 0.00722 | 0.0001 | 27.3546
0 | 0.2494 | 0.0071 | 0.0018 | 35.1268
0.5 | 0.2966 | 0.00685 | 0.0043 | 43.2993
1 | 0.3236 | 0.00596 | 0.0108 | 54.2953
1.5 | 0.3604 | 0.00559 | 0.0155 | 64.4723
2 | 0.4114 | 0.00554 | 0.0174 | 74.2599
2.5 | 0.463 | 0.0056 | 0.0192 | 82.6786
3 | 0.5174 | 0.00569 | 0.0204 | 90.9315
3.5 | 0.571 | 0.00581 | 0.0217 | 98.2788
4 | 0.6241 | 0.00594 | 0.0231 | 105.0673
4.5 | 0.6757 | 0.00607 | 0.0247 | 111.318
5 | 0.7277 | 0.00626 | 0.0263 | 116.246
5.5 | 0.7801 | 0.00643 | 0.0277 | 121.3219
6 | 0.8301 | 0.00666 | 0.0296 | 124.6396
6.5 | 0.8794 | 0.00685 | 0.0316 | 128.3796
7 | 0.9249 | 0.0071 | 0.0343 | 130.2676
8 | 1.007 | 0.00763 | 0.0415 | 131.979
8.5 | 1.0682 | 0.00802 | 0.0406 | 133.192
9 | 1.134 | 0.00849 | 0.0387 | 133.5689
9.5 | 1.2122 | 0.00911 | 0.034 | 133.0626
10 | 1.2782 | 0.0097 | 0.0318 | 131.7732
10.5 | 1.3309 | 0.01039 | 0.032 | 128.0943
11 | 1.3859 | 0.01131 | 0.0313 | 122.5376
11.5 | 1.4296 | 0.01247 | 0.0321 | 114.6431
12 | 1.4736 | 0.01387 | 0.0322 | 106.2437
12.5 | 1.52 | 0.01566 | 0.0309 | 97.0626
13 | 1.5607 | 0.01805 | 0.0293 | 86.4654
13.5 | 1.5869 | 0.02117 | 0.0288 | 74.9598
14 | 1.5809 | 0.02481 | 0.0329 | 63.7203
14.5 | 1.5767 | 0.02877 | 0.036 | 54.8036
15 | 1.563 | 0.03372 | 0.0385 | 46.3523
15.5 | 1.5524 | 0.03879 | 0.0403 | 40.0206
16 | 1.5388 | 0.04443 | 0.0416 | 34.6343
16.5 | 1.5178 | 0.05098 | 0.0423 | 29.7725
17 | 1.5021 | 0.05742 | 0.0423 | 26.1599
17.5 | 1.4882 | 0.0639 | 0.042 | 23.2895
18 | 1.4656 | 0.07148 | 0.041 | 20.5036
18.5 | 1.4485 | 0.07883 | 0.0396 | 18.375

## 71. Re 4M Mach 0.50 (1)
BIGFOIL.COM POLAR EXPORT
Horten 19.00% thick 4.00% camber
Horten 19.00% thick 4.00% camber |  |  |  | Cl Max: | 1.589 | at alpha= | 12.5 | deg
JavaFoil+Calcfoil stall+Eppler ext transition |  |  |  | L/D Max: | 87.965 | at alpha= | 5 | deg
Re: | 4000000 |  |  | Cd Min: | 0.00648 | at alpha= | 0.5 | deg
Mach: | 0.5 |  |  | Cl=0 at alpha= | -1.6507 | deg
|  |  |  | @ Cl=0.1, Cd= | 0.0085559
|  |  |  | @ Cl=0.4, Cd= | 0.0073128
|  |  |  | @ Cl=0.6, Cd= | 0.0081885
alpha (deg) | Cl | Cd | Cm | Cl/Cd
-20 | -1.039 | 0.16508 | 0.013 | -6.292
-19.5 | -1.011 | 0.15863 | 0.012 | -6.371
-19 | -0.983 | 0.15413 | 0.012 | -6.38
-18.5 | -0.955 | 0.15116 | 0.012 | -6.315
-18 | -0.927 | 0.14679 | 0.012 | -6.317
-17.5 | -0.9 | 0.1433 | 0.012 | -6.279
-17 | -0.871 | 0.13602 | 0.012 | -6.404
-16.5 | -0.843 | 0.13431 | 0.011 | -6.28
-16 | -0.815 | 0.12771 | 0.011 | -6.378
-15.5 | -0.787 | 0.12411 | 0.011 | -6.34
-15 | -0.758 | 0.11674 | 0.011 | -6.495
-14.5 | -0.731 | 0.10318 | 0.011 | -7.083
-14 | -0.702 | 0.10868 | 0.01 | -6.457
-13.5 | -0.674 | 0.09483 | 0.01 | -7.112
-13 | -0.645 | 0.09733 | 0.01 | -6.632
-12.5 | -0.619 | 0.08577 | 0.01 | -7.221
-12 | -0.59 | 0.08472 | 0.01 | -6.961
-11.5 | -0.561 | 0.08459 | 0.009 | -6.627
-11 | -0.532 | 0.0836 | 0.009 | -6.365
-10.5 | -0.507 | 0.0763 | 0.01 | -6.638
-10 | -0.628 | 0.06446 | 0.011 | -9.743
-9.5 | -0.75 | 0.04407 | 0.013 | -17.023
-9 | -0.865 | 0.01659 | 0.016 | -52.141
-8.5 | -0.852 | 0.01486 | 0.016 | -57.314
-8 | -0.819 | 0.01381 | 0.016 | -59.311
-7.5 | -0.775 | 0.01303 | 0.015 | -59.512
-7 | -0.723 | 0.01243 | 0.015 | -58.196
-6.5 | -0.666 | 0.01191 | 0.015 | -55.913
-6 | -0.605 | 0.01148 | 0.014 | -52.685
-5.5 | -0.541 | 0.01112 | 0.014 | -48.625
-5 | -0.474 | 0.01044 | 0.014 | -45.419
-4.5 | -0.406 | 0.01016 | 0.013 | -39.993
-4 | -0.337 | 0.00894 | 0.013 | -37.655
-3.5 | -0.266 | 0.00884 | 0.013 | -30.11
-3 | -0.195 | 0.0091 | 0.012 | -21.424
-2.5 | -0.123 | 0.00869 | 0.012 | -14.154
-2 | -0.051 | 0.009 | 0.011 | -5.624
-1.5 | 0.022 | 0.00893 | 0.011 | 2.478
-1 | 0.095 | 0.00856 | 0.011 | 11.09
-0.5 | 0.168 | 0.0085 | 0.01 | 19.714
0 | 0.24 | 0.00852 | 0.01 | 28.148
0.5 | 0.312 | 0.00648 | 0.009 | 48.174
1 | 0.384 | 0.00727 | 0.009 | 52.808
1.5 | 0.455 | 0.00746 | 0.008 | 60.99
2 | 0.526 | 0.00791 | 0.008 | 66.471
2.5 | 0.596 | 0.00817 | 0.007 | 72.981
3 | 0.665 | 0.00849 | 0.007 | 78.386
3.5 | 0.734 | 0.00886 | 0.006 | 82.829
4 | 0.8 | 0.00931 | 0.006 | 85.938
4.5 | 0.865 | 0.00987 | 0.005 | 87.627
5 | 0.928 | 0.01055 | 0.005 | 87.965
5.5 | 0.99 | 0.01131 | 0.004 | 87.531
6 | 1.05 | 0.01244 | 0.004 | 84.368
6.5 | 1.108 | 0.01354 | 0.003 | 81.811
7 | 1.165 | 0.01479 | 0.003 | 78.746
7.5 | 1.22 | 0.01623 | 0.002 | 75.158
8 | 1.274 | 0.01787 | 0.002 | 71.276
8.5 | 1.326 | 0.01968 | 0.001 | 67.374
9 | 1.375 | 0.0218 | 0.001 | 63.095
9.5 | 1.422 | 0.0242 | 0 | 58.791
10 | 1.466 | 0.02706 | 0 | 54.177
10.5 | 1.506 | 0.03036 | -0.001 | 49.595
11 | 1.54 | 0.03413 | -0.001 | 45.117
11.5 | 1.567 | 0.0383 | -0.002 | 40.91
12 | 1.585 | 0.04318 | -0.002 | 36.694
12.5 | 1.589 | 0.04916 | -0.003 | 32.325
13 | 1.574 | 0.05653 | -0.003 | 27.841
13.5 | 1.525 | 0.06606 | -0.004 | 23.087
14 | 1.393 | 0.08001 | -0.004 | 17.412
14.5 | 0.994 | 0.10063 | -0.005 | 9.877
15 | 1.023 | 0.10164 | -0.005 | 10.063
15.5 | 1.05 | 0.10352 | -0.005 | 10.142
16 | 1.075 | 0.1118 | -0.006 | 9.618
16.5 | 1.101 | 0.11799 | -0.006 | 9.333
17 | 1.073 | 0.14194 | -0.005 | 7.56
17.5 | 1.15 | 0.13052 | -0.007 | 8.814

## 72. Re 4M Mach 0.50 (2)
BIGFOIL.COM POLAR EXPORT
Horten 19.00% thick 4.00% camber
Horten 19.00% thick 4.00% camber |  |  |  | Cl Max: | 1.4187 | at alpha= | 12 | deg
XFOIL ncrit=9 |  |  |  | L/D Max: | 109.608 | at alpha= | 6 | deg
Re: | 4000000 |  |  | Cd Min: | 0.12401 | at alpha= | -17 | deg
Mach: | 0.5 |  |  | Cl=0 at alpha= | -2.7543 | deg
|  |  |  | @ Cl=0.1, Cd= | 0.0079458
|  |  |  | @ Cl=0.4, Cd= | 0.0072482
|  |  |  | @ Cl=0.6, Cd= | 0.0064045
alpha (deg) | Cl | Cd | Cm | Cl/Cd
-17 | -0.5302 | 0.12401 | -0.0667 | -4.2755
-16.5 | -0.5503 | 0.11257 | -0.0747 | -4.8885
-16 | -0.5835 | 0.10035 | -0.0832 | -5.8146
-15.5 | -0.6309 | 0.08731 | -0.0929 | -7.226
-15 | -0.6878 | 0.07409 | -0.1026 | -9.2833
-14.5 | -0.7366 | 0.06178 | -0.1116 | -11.923
-14 | -0.7817 | 0.04799 | -0.1221 | -16.2888
-13.5 | -0.816 | 0.03783 | -0.1285 | -21.5702
-13 | -0.8491 | 0.03056 | -0.1283 | -27.7847
-12.5 | -0.8791 | 0.02498 | -0.1234 | -35.1922
-12 | -0.8976 | 0.02076 | -0.1156 | -43.237
-11.5 | -0.8937 | 0.01783 | -0.1069 | -50.1234
-11 | -0.8666 | 0.01595 | -0.0988 | -54.3323
-10.5 | -0.8281 | 0.01458 | -0.0914 | -56.797
-10 | -0.7822 | 0.01353 | -0.0847 | -57.8123
-9.5 | -0.7339 | 0.01267 | -0.0783 | -57.9242
-9 | -0.6803 | 0.01199 | -0.0727 | -56.7389
-8.5 | -0.6277 | 0.0114 | -0.0671 | -55.0614
-8 | -0.5721 | 0.01088 | -0.0621 | -52.5827
-7.5 | -0.5182 | 0.01043 | -0.0571 | -49.6836
-7 | -0.4615 | 0.01004 | -0.0527 | -45.9661
-6.5 | -0.4072 | 0.00966 | -0.048 | -42.1532
-6 | -0.3512 | 0.00933 | -0.0438 | -37.642
-5.5 | -0.2957 | 0.00905 | -0.0397 | -32.674
-5 | -0.2405 | 0.00878 | -0.0356 | -27.3918
-4.5 | -0.1854 | 0.00855 | -0.0316 | -21.6842
-4 | -0.1315 | 0.00835 | -0.0276 | -15.7485
-3.5 | -0.0773 | 0.00821 | -0.0236 | -9.4153
-3 | -0.0256 | 0.00813 | -0.0193 | -3.1488
-2.5 | 0.0265 | 0.00804 | -0.0151 | 3.296
-2 | 0.0819 | 0.00798 | -0.0117 | 10.2632
-1.5 | 0.1401 | 0.00787 | -0.0088 | 17.8018
-1 | 0.1973 | 0.00784 | -0.0059 | 25.1658
-0.5 | 0.2552 | 0.00775 | -0.0031 | 32.929
0 | 0.3118 | 0.0077 | -0.0002 | 40.4935
0.5 | 0.3669 | 0.00758 | 0.003 | 48.4037
1 | 0.4088 | 0.00716 | 0.0086 | 57.095
1.5 | 0.4195 | 0.00619 | 0.0202 | 67.7706
2 | 0.4709 | 0.00611 | 0.0244 | 77.0704
2.5 | 0.525 | 0.00623 | 0.0279 | 84.2697
3 | 0.5835 | 0.00634 | 0.0307 | 92.0347
3.5 | 0.6372 | 0.00655 | 0.0343 | 97.2824
4 | 0.6923 | 0.00671 | 0.0378 | 103.1744
4.5 | 0.736 | 0.00692 | 0.0435 | 106.3584
5 | 0.7799 | 0.00717 | 0.0491 | 108.7727
5.5 | 0.8236 | 0.00752 | 0.0546 | 109.5213
6 | 0.867 | 0.00791 | 0.06 | 109.6081
6.5 | 0.9126 | 0.0084 | 0.0647 | 108.6429
7 | 0.9737 | 0.00902 | 0.0662 | 107.949
7.5 | 1.0611 | 0.00995 | 0.0622 | 106.6432
8 | 1.1533 | 0.01098 | 0.0574 | 105.0364
8.5 | 1.2185 | 0.01252 | 0.0563 | 97.3243
9 | 1.2762 | 0.01464 | 0.0554 | 87.1721
10 | 1.3646 | 0.02093 | 0.0538 | 65.1983
10.5 | 1.389 | 0.02493 | 0.0544 | 55.716
11 | 1.4108 | 0.02977 | 0.053 | 47.39
11.5 | 1.4108 | 0.03594 | 0.0519 | 39.2543
12 | 1.4187 | 0.04173 | 0.0506 | 33.9971
12.5 | 1.397 | 0.04808 | 0.0522 | 29.0557
13 | 1.3746 | 0.05428 | 0.0543 | 25.3242
13.5 | 1.356 | 0.06058 | 0.0556 | 22.3836
14.5 | 1.313 | 0.07469 | 0.0559 | 17.5793
15 | 1.2939 | 0.08201 | 0.0552 | 15.7773
15.5 | 1.2714 | 0.08987 | 0.0539 | 14.1471
16 | 1.2577 | 0.09719 | 0.0525 | 12.9406
16.5 | 1.2424 | 0.10496 | 0.0506 | 11.8369
17 | 1.2266 | 0.11307 | 0.048 | 10.8481

## 73. Re 5M Mach 0.00 (1)
BIGFOIL.COM POLAR EXPORT
Horten 19.00% thick 4.00% camber
Horten 19.00% thick 4.00% camber |  |  |  | Cl Max: | 1.97 | at alpha= | 20 | deg
JavaFoil+Calcfoil stall+Eppler ext transition |  |  |  | L/D Max: | 113.234 | at alpha= | 7.5 | deg
Re: | 5000000 |  |  | Cd Min: | 0.0068 | at alpha= | 1.5 | deg
Mach: | 0 |  |  | Cl=0 at alpha= | -1.6508 | deg
|  |  |  | @ Cl=0.1, Cd= | 0.0091088
|  |  |  | @ Cl=0.4, Cd= | 0.0068171
|  |  |  | @ Cl=0.6, Cd= | 0.0070887
alpha (deg) | Cl | Cd | Cm | Cl/Cd
-20 | -1.256 | 0.11782 | 0.013 | -10.663
-19.5 | -1.259 | 0.10976 | 0.013 | -11.474
-19 | -1.262 | 0.10144 | 0.013 | -12.439
-18.5 | -1.264 | 0.09275 | 0.014 | -13.624
-18 | -1.267 | 0.08303 | 0.014 | -15.255
-17.5 | -1.275 | 0.07015 | 0.014 | -18.179
-17 | -1.306 | 0.04887 | 0.015 | -26.731
-16.5 | -1.337 | 0.03304 | 0.016 | -40.459
-16 | -1.344 | 0.02614 | 0.016 | -51.414
-15.5 | -1.339 | 0.02235 | 0.016 | -59.912
-15 | -1.327 | 0.01996 | 0.016 | -66.465
-14.5 | -1.309 | 0.01819 | 0.016 | -71.957
-14 | -1.286 | 0.01692 | 0.016 | -76.015
-13.5 | -1.258 | 0.01593 | 0.016 | -78.967
-13 | -1.227 | 0.01509 | 0.016 | -81.285
-12.5 | -1.192 | 0.01438 | 0.016 | -82.911
-12 | -1.154 | 0.01379 | 0.016 | -83.725
-11.5 | -1.114 | 0.01325 | 0.015 | -84.05
-11 | -1.071 | 0.01275 | 0.015 | -84.017
-10.5 | -1.025 | 0.01233 | 0.015 | -83.163
-10 | -0.978 | 0.01192 | 0.015 | -82.026
-9.5 | -0.928 | 0.0116 | 0.014 | -80.045
-9 | -0.877 | 0.01125 | 0.014 | -77.917
-8.5 | -0.823 | 0.01098 | 0.014 | -75
-8 | -0.769 | 0.0096 | 0.014 | -80.061
-7.5 | -0.713 | 0.00993 | 0.013 | -71.785
-7 | -0.656 | 0.00968 | 0.013 | -67.699
-6.5 | -0.597 | 0.00953 | 0.013 | -62.664
-6 | -0.538 | 0.00987 | 0.013 | -54.522
-5.5 | -0.478 | 0.00968 | 0.012 | -49.396
-5 | -0.418 | 0.00948 | 0.012 | -44.041
-4.5 | -0.356 | 0.00946 | 0.012 | -37.693
-4 | -0.295 | 0.00928 | 0.011 | -31.761
-3.5 | -0.232 | 0.00917 | 0.011 | -25.359
-3 | -0.17 | 0.00903 | 0.011 | -18.807
-2.5 | -0.107 | 0.00942 | 0.01 | -11.369
-2 | -0.044 | 0.00934 | 0.01 | -4.711
-1.5 | 0.019 | 0.00921 | 0.01 | 2.088
-1 | 0.082 | 0.00912 | 0.009 | 9.039
-0.5 | 0.146 | 0.00908 | 0.009 | 16.043
0 | 0.209 | 0.009 | 0.008 | 23.208
0.5 | 0.272 | 0.00693 | 0.008 | 39.211
1 | 0.335 | 0.00707 | 0.008 | 47.343
1.5 | 0.397 | 0.0068 | 0.007 | 58.463
2 | 0.46 | 0.00716 | 0.007 | 64.219
2.5 | 0.522 | 0.00698 | 0.006 | 74.86
3 | 0.584 | 0.00713 | 0.006 | 81.973
3.5 | 0.646 | 0.00697 | 0.006 | 92.746
4 | 0.708 | 0.00688 | 0.005 | 102.952
4.5 | 0.769 | 0.00774 | 0.005 | 99.361
5 | 0.829 | 0.00799 | 0.004 | 103.873
5.5 | 0.889 | 0.00824 | 0.004 | 107.968
6 | 0.949 | 0.00855 | 0.003 | 110.988
6.5 | 1.007 | 0.00908 | 0.003 | 110.951
7 | 1.064 | 0.00947 | 0.002 | 112.397
7.5 | 1.12 | 0.00989 | 0.002 | 113.234
8 | 1.174 | 0.01042 | 0.001 | 112.713
8.5 | 1.227 | 0.01105 | 0.001 | 111.032
9 | 1.279 | 0.01201 | 0.001 | 106.428
9.5 | 1.328 | 0.01288 | 0 | 103.103
10 | 1.377 | 0.01417 | 0 | 97.178
10.5 | 1.424 | 0.01533 | -0.001 | 92.901
11 | 1.47 | 0.01661 | -0.001 | 88.489
11.5 | 1.514 | 0.0181 | -0.002 | 83.669
12 | 1.557 | 0.01976 | -0.002 | 78.829
12.5 | 1.599 | 0.02159 | -0.003 | 74.066
13 | 1.639 | 0.02364 | -0.003 | 69.34
13.5 | 1.677 | 0.02584 | -0.004 | 64.888
14 | 1.713 | 0.02825 | -0.004 | 60.637
14.5 | 1.748 | 0.03086 | -0.004 | 56.638
15 | 1.78 | 0.03364 | -0.005 | 52.899
15.5 | 1.81 | 0.03663 | -0.005 | 49.413
16 | 1.838 | 0.03969 | -0.006 | 46.307
16.5 | 1.863 | 0.04297 | -0.006 | 43.353
17 | 1.886 | 0.04646 | -0.007 | 40.597
17.5 | 1.907 | 0.04996 | -0.007 | 38.171
18 | 1.925 | 0.05369 | -0.007 | 35.849
18.5 | 1.94 | 0.05754 | -0.008 | 33.713
19 | 1.952 | 0.06156 | -0.008 | 31.712
19.5 | 1.962 | 0.06572 | -0.009 | 29.859
20 | 1.97 | 0.07004 | -0.009 | 28.127

## 74. Re 5M Mach 0.00 (2)
BIGFOIL.COM POLAR EXPORT
Horten 19.00% thick 4.00% camber
Horten 19.00% thick 4.00% camber |  |  |  | Cl Max: | 1.6288 | at alpha= | 15.5 | deg
XFOIL ncrit=9 |  |  |  | L/D Max: | 144.853 | at alpha= | 9 | deg
Re: | 5000000 |  |  | Cd Min: | 0.07594 | at alpha= | 20 | deg
Mach: | 0 |  |  | Cl=0 at alpha= | -2.2577 | deg
|  |  |  | @ Cl=0.1, Cd= | 0.0070104
|  |  |  | @ Cl=0.4, Cd= | 0.0052619
|  |  |  | @ Cl=0.6, Cd= | 0.0055194
alpha (deg) | Cl | Cd | Cm | Cl/Cd
-20 | -1.6303 | 0.02459 | -0.0579 | -66.2993
-19.5 | -1.6073 | 0.02286 | -0.0552 | -70.3106
-19 | -1.5808 | 0.02139 | -0.0525 | -73.9037
-18.5 | -1.5513 | 0.02014 | -0.0498 | -77.0258
-18 | -1.5189 | 0.01907 | -0.0473 | -79.6487
-17.5 | -1.4868 | 0.01803 | -0.0444 | -82.4626
-17 | -1.4561 | 0.01692 | -0.0413 | -86.0579
-16.5 | -1.3968 | 0.01592 | -0.0433 | -87.7387
-16 | -1.2041 | 0.01482 | -0.0717 | -81.2483
-15.5 | -1.1752 | 0.01433 | -0.0674 | -82.0098
-15 | -1.1424 | 0.01372 | -0.0638 | -83.2653
-14.5 | -1.1074 | 0.01321 | -0.0603 | -83.8304
-14 | -1.0697 | 0.01277 | -0.0572 | -83.7666
-13.5 | -1.0323 | 0.01232 | -0.0539 | -83.7906
-13 | -0.9937 | 0.01184 | -0.0508 | -83.9274
-12.5 | -0.9545 | 0.01144 | -0.0476 | -83.4353
-12 | -0.9129 | 0.01111 | -0.0448 | -82.1692
-11.5 | -0.8724 | 0.01071 | -0.0417 | -81.4566
-11 | -0.8303 | 0.01038 | -0.0389 | -79.9904
-10.5 | -0.7871 | 0.0101 | -0.0362 | -77.9307
-10 | -0.7449 | 0.00974 | -0.0332 | -76.4784
-9.5 | -0.7007 | 0.00949 | -0.0306 | -73.8356
-9 | -0.6567 | 0.0092 | -0.0279 | -71.3804
-8.5 | -0.6129 | 0.00896 | -0.0252 | -68.404
-8 | -0.5677 | 0.00873 | -0.0226 | -65.0286
-7.5 | -0.5242 | 0.00857 | -0.0197 | -61.1669
-7 | -0.4804 | 0.00839 | -0.0168 | -57.2586
-6.5 | -0.4325 | 0.00825 | -0.0148 | -52.4242
-6 | -0.3833 | 0.00806 | -0.013 | -47.5558
-5.5 | -0.3339 | 0.00792 | -0.0113 | -42.1591
-5 | -0.2831 | 0.00776 | -0.0098 | -36.482
-4.5 | -0.2322 | 0.00765 | -0.0084 | -30.3529
-4 | -0.1807 | 0.00753 | -0.0071 | -23.9973
-3.5 | -0.129 | 0.00741 | -0.0058 | -17.4089
-3 | -0.0772 | 0.00732 | -0.0046 | -10.5464
-2.5 | -0.0251 | 0.0072 | -0.0035 | -3.4861
-2 | 0.0267 | 0.00713 | -0.0023 | 3.7447
-1.5 | 0.0797 | 0.00703 | -0.0013 | 11.3371
-1 | 0.1316 | 0.00698 | -0.0002 | 18.8539
-0.5 | 0.1842 | 0.00687 | 0.0008 | 26.8122
0 | 0.2353 | 0.00679 | 0.0021 | 34.6539
0.5 | 0.2843 | 0.0066 | 0.0037 | 43.0758
1 | 0.3252 | 0.00614 | 0.0069 | 52.9642
1.5 | 0.3553 | 0.00547 | 0.0123 | 64.9543
2 | 0.4004 | 0.00526 | 0.0149 | 76.1217
2.5 | 0.4498 | 0.0053 | 0.0165 | 84.8679
3 | 0.5024 | 0.00533 | 0.0174 | 94.2589
3.5 | 0.5537 | 0.00544 | 0.0185 | 101.7831
4 | 0.6062 | 0.00553 | 0.0194 | 109.6203
4.5 | 0.6574 | 0.00566 | 0.0205 | 116.1484
5 | 0.7089 | 0.0058 | 0.0215 | 122.2241
5.5 | 0.7597 | 0.00596 | 0.0226 | 127.4664
6 | 0.8106 | 0.00614 | 0.0236 | 132.0195
6.5 | 0.8601 | 0.00633 | 0.0248 | 135.8768
7 | 0.9082 | 0.00653 | 0.0263 | 139.0812
7.5 | 0.9544 | 0.00675 | 0.0281 | 141.3926
8 | 0.9993 | 0.00697 | 0.0302 | 143.3716
8.5 | 1.0395 | 0.00723 | 0.0331 | 143.7759
9 | 1.0864 | 0.0075 | 0.0345 | 144.8533
9.5 | 1.143 | 0.00795 | 0.0336 | 143.7736
10 | 1.2177 | 0.00844 | 0.0286 | 144.2773
10.5 | 1.2861 | 0.00892 | 0.025 | 144.1816
11 | 1.335 | 0.00949 | 0.0252 | 140.6744
11.5 | 1.391 | 0.01021 | 0.0236 | 136.239
12 | 1.4383 | 0.01096 | 0.0237 | 131.2318
12.5 | 1.4747 | 0.01191 | 0.0254 | 123.8203
13 | 1.5216 | 0.013 | 0.0244 | 117.0462
13.5 | 1.5649 | 0.0144 | 0.0234 | 108.6736
14 | 1.6023 | 0.01632 | 0.0223 | 98.1801
14.5 | 1.6231 | 0.01876 | 0.0232 | 86.5192
15 | 1.6248 | 0.0216 | 0.0269 | 75.2222
15.5 | 1.6288 | 0.02476 | 0.0294 | 65.7835
16 | 1.6242 | 0.02879 | 0.0318 | 56.4154
16.5 | 1.6132 | 0.03356 | 0.0337 | 48.0691
17 | 1.6074 | 0.03828 | 0.0349 | 41.9906
17.5 | 1.5961 | 0.04374 | 0.0356 | 36.4906
18 | 1.586 | 0.04941 | 0.0358 | 32.0988
18.5 | 1.5713 | 0.05578 | 0.0355 | 28.1696
19 | 1.555 | 0.06246 | 0.0349 | 24.8959
19.5 | 1.5455 | 0.06867 | 0.0339 | 22.5062
20 | 1.5278 | 0.07594 | 0.0326 | 20.1185

## 75. Re 5M Mach 0.10 (1)
BIGFOIL.COM POLAR EXPORT
Horten 19.00% thick 4.00% camber
Horten 19.00% thick 4.00% camber |  |  |  | Cl Max: | 1.956 | at alpha= | 20 | deg
JavaFoil+Calcfoil stall+Eppler ext transition |  |  |  | L/D Max: | 112.392 | at alpha= | 7.5 | deg
Re: | 5000000 |  |  | Cd Min: | 0.00681 | at alpha= | 1.5 | deg
Mach: | 0.1 |  |  | Cl=0 at alpha= | -1.6508 | deg
|  |  |  | @ Cl=0.1, Cd= | 0.0090978
|  |  |  | @ Cl=0.4, Cd= | 0.0068162
|  |  |  | @ Cl=0.6, Cd= | 0.0071427
alpha (deg) | Cl | Cd | Cm | Cl/Cd
-20 | -1.223 | 0.12253 | 0.013 | -9.981
-19.5 | -1.228 | 0.11459 | 0.013 | -10.719
-19 | -1.232 | 0.10655 | 0.013 | -11.567
-18.5 | -1.236 | 0.09833 | 0.013 | -12.565
-18 | -1.239 | 0.08951 | 0.014 | -13.841
-17.5 | -1.243 | 0.07945 | 0.014 | -15.643
-17 | -1.255 | 0.0654 | 0.014 | -19.184
-16.5 | -1.298 | 0.04109 | 0.015 | -31.598
-16 | -1.32 | 0.02939 | 0.016 | -44.922
-15.5 | -1.323 | 0.02406 | 0.016 | -54.973
-15 | -1.316 | 0.02086 | 0.016 | -63.054
-14.5 | -1.301 | 0.01885 | 0.016 | -68.995
-14 | -1.28 | 0.01742 | 0.016 | -73.512
-13.5 | -1.254 | 0.01632 | 0.016 | -76.882
-13 | -1.225 | 0.01536 | 0.016 | -79.734
-12.5 | -1.191 | 0.01459 | 0.016 | -81.628
-12 | -1.154 | 0.01394 | 0.016 | -82.808
-11.5 | -1.115 | 0.0134 | 0.015 | -83.203
-11 | -1.072 | 0.0129 | 0.015 | -83.155
-10.5 | -1.028 | 0.01244 | 0.015 | -82.612
-10 | -0.98 | 0.01206 | 0.015 | -81.288
-9.5 | -0.931 | 0.01167 | 0.015 | -79.762
-9 | -0.879 | 0.01136 | 0.014 | -77.383
-8.5 | -0.826 | 0.01104 | 0.014 | -74.831
-8 | -0.772 | 0.00969 | 0.014 | -79.608
-7.5 | -0.716 | 0.00946 | 0.014 | -75.628
-7 | -0.658 | 0.00977 | 0.013 | -67.4
-6.5 | -0.6 | 0.00955 | 0.013 | -62.849
-6 | -0.541 | 0.00989 | 0.013 | -54.647
-5.5 | -0.48 | 0.00972 | 0.012 | -49.408
-5 | -0.42 | 0.00955 | 0.012 | -43.933
-4.5 | -0.358 | 0.00948 | 0.012 | -37.768
-4 | -0.296 | 0.00937 | 0.011 | -31.605
-3.5 | -0.234 | 0.00918 | 0.011 | -25.435
-3 | -0.171 | 0.00905 | 0.011 | -18.87
-2.5 | -0.108 | 0.0094 | 0.01 | -11.443
-2 | -0.044 | 0.0093 | 0.01 | -4.759
-1.5 | 0.019 | 0.00927 | 0.01 | 2.084
-1 | 0.083 | 0.00923 | 0.009 | 8.983
-0.5 | 0.146 | 0.00874 | 0.009 | 16.742
0 | 0.21 | 0.00902 | 0.008 | 23.26
0.5 | 0.273 | 0.00697 | 0.008 | 39.214
1 | 0.336 | 0.0071 | 0.008 | 47.394
1.5 | 0.399 | 0.00681 | 0.007 | 58.666
2 | 0.462 | 0.0072 | 0.007 | 64.169
2.5 | 0.525 | 0.007 | 0.006 | 74.989
3 | 0.587 | 0.00717 | 0.006 | 81.864
3.5 | 0.649 | 0.00704 | 0.006 | 92.23
4 | 0.711 | 0.00691 | 0.005 | 102.864
4.5 | 0.772 | 0.00778 | 0.005 | 99.298
5 | 0.833 | 0.00803 | 0.004 | 103.708
5.5 | 0.893 | 0.00829 | 0.004 | 107.762
6 | 0.953 | 0.00862 | 0.003 | 110.577
6.5 | 1.011 | 0.00918 | 0.003 | 110.187
7 | 1.068 | 0.00955 | 0.002 | 111.866
7.5 | 1.124 | 0.01 | 0.002 | 112.392
8 | 1.179 | 0.01055 | 0.002 | 111.702
8.5 | 1.231 | 0.01122 | 0.001 | 109.742
9 | 1.283 | 0.01221 | 0.001 | 105.064
9.5 | 1.332 | 0.01313 | 0 | 101.445
10 | 1.381 | 0.01447 | 0 | 95.432
10.5 | 1.428 | 0.01565 | -0.001 | 91.215
11 | 1.474 | 0.01698 | -0.001 | 86.795
11.5 | 1.518 | 0.01853 | -0.002 | 81.933
12 | 1.561 | 0.02023 | -0.002 | 77.177
12.5 | 1.603 | 0.02211 | -0.003 | 72.477
13 | 1.642 | 0.02422 | -0.003 | 67.818
13.5 | 1.68 | 0.0265 | -0.004 | 63.407
14 | 1.716 | 0.02897 | -0.004 | 59.226
14.5 | 1.75 | 0.03165 | -0.004 | 55.289
15 | 1.781 | 0.03451 | -0.005 | 51.61
15.5 | 1.81 | 0.03758 | -0.005 | 48.175
16 | 1.838 | 0.04076 | -0.006 | 45.086
16.5 | 1.862 | 0.04414 | -0.006 | 42.182
17 | 1.884 | 0.04764 | -0.007 | 39.546
17.5 | 1.903 | 0.0513 | -0.007 | 37.101
18 | 1.92 | 0.05515 | -0.008 | 34.807
18.5 | 1.933 | 0.05915 | -0.008 | 32.675
19 | 1.943 | 0.06325 | -0.008 | 30.725
19.5 | 1.951 | 0.06757 | -0.009 | 28.874
20 | 1.956 | 0.07211 | -0.009 | 27.128

## 76. Re 5M Mach 0.10 (2)
BIGFOIL.COM POLAR EXPORT
Horten 19.00% thick 4.00% camber
Horten 19.00% thick 4.00% camber |  |  |  | Cl Max: | 1.6225 | at alpha= | 15.5 | deg
XFOIL ncrit=9 |  |  |  | L/D Max: | 144.174 | at alpha= | 9 | deg
Re: | 5000000 |  |  | Cd Min: | 0.07996 | at alpha= | 20 | deg
Mach: | 0.1 |  |  | Cl=0 at alpha= | -2.2697 | deg
|  |  |  | @ Cl=0.1, Cd= | 0.007032
|  |  |  | @ Cl=0.4, Cd= | 0.0052929
|  |  |  | @ Cl=0.6, Cd= | 0.0055352
alpha (deg) | Cl | Cd | Cm | Cl/Cd
-20 | -1.6275 | 0.02614 | -0.0621 | -62.2609
-19.5 | -1.6074 | 0.02409 | -0.0594 | -66.7248
-19 | -1.5831 | 0.02238 | -0.0565 | -70.7373
-18.5 | -1.5557 | 0.02092 | -0.0536 | -74.3642
-18 | -1.5251 | 0.01969 | -0.0507 | -77.4556
-17.5 | -1.4925 | 0.0186 | -0.0479 | -80.2419
-17 | -1.4599 | 0.01752 | -0.0448 | -83.3276
-16 | -1.2101 | 0.01513 | -0.0743 | -79.9802
-15.5 | -1.1783 | 0.01467 | -0.0703 | -80.3204
-15 | -1.1458 | 0.014 | -0.0665 | -81.8429
-14.5 | -1.1116 | 0.01343 | -0.0628 | -82.7699
-14 | -1.0737 | 0.01295 | -0.0595 | -82.9112
-13.5 | -1.0353 | 0.01252 | -0.0562 | -82.6917
-13 | -0.9966 | 0.01201 | -0.0529 | -82.9808
-12.5 | -0.9574 | 0.01157 | -0.0496 | -82.7485
-12 | -0.916 | 0.01121 | -0.0466 | -81.7128
-11.5 | -0.8743 | 0.01083 | -0.0436 | -80.7295
-11 | -0.8327 | 0.01046 | -0.0405 | -79.608
-10.5 | -0.7892 | 0.01017 | -0.0377 | -77.6008
-10 | -0.7463 | 0.00982 | -0.0348 | -75.998
-9.5 | -0.7022 | 0.00955 | -0.032 | -73.5288
-9 | -0.6572 | 0.00926 | -0.0294 | -70.9719
-8.5 | -0.6134 | 0.00901 | -0.0265 | -68.0799
-8 | -0.5677 | 0.00877 | -0.0239 | -64.732
-7.5 | -0.5235 | 0.00859 | -0.021 | -60.943
-7 | -0.4795 | 0.00841 | -0.018 | -57.0155
-6.5 | -0.4329 | 0.00828 | -0.0156 | -52.2826
-6 | -0.3837 | 0.00808 | -0.0137 | -47.4876
-5.5 | -0.3341 | 0.00794 | -0.0119 | -42.0781
-5 | -0.283 | 0.00779 | -0.0104 | -36.3286
-4.5 | -0.232 | 0.00768 | -0.0089 | -30.2083
-4 | -0.1802 | 0.00755 | -0.0075 | -23.8675
-3 | -0.0763 | 0.00733 | -0.0049 | -10.4093
-2.5 | -0.024 | 0.00722 | -0.0037 | -3.3241
-2 | 0.0281 | 0.00715 | -0.0025 | 3.9301
-1.5 | 0.0812 | 0.00705 | -0.0015 | 11.5177
-1 | 0.1334 | 0.007 | -0.0003 | 19.0571
-0.5 | 0.1861 | 0.00689 | 0.0007 | 27.0102
0 | 0.2375 | 0.00682 | 0.002 | 34.824
0.5 | 0.2871 | 0.00662 | 0.0036 | 43.3686
1 | 0.3283 | 0.00618 | 0.0069 | 53.123
1.5 | 0.3578 | 0.00548 | 0.0125 | 65.292
2 | 0.4029 | 0.00528 | 0.0151 | 76.3068
2.5 | 0.4526 | 0.00532 | 0.0167 | 85.0752
3 | 0.5055 | 0.00535 | 0.0177 | 94.486
3.5 | 0.5568 | 0.00547 | 0.0189 | 101.7916
4 | 0.6098 | 0.00555 | 0.0198 | 109.8739
4.5 | 0.661 | 0.0057 | 0.021 | 115.9649
5 | 0.713 | 0.00583 | 0.022 | 122.2985
5.5 | 0.7637 | 0.006 | 0.0232 | 127.2833
6 | 0.8151 | 0.00617 | 0.0242 | 132.107
6.5 | 0.8641 | 0.00638 | 0.0257 | 135.4389
7 | 0.9127 | 0.00656 | 0.0272 | 139.1311
7.5 | 0.9581 | 0.00681 | 0.0293 | 140.6902
8 | 1.0033 | 0.00702 | 0.0314 | 142.9202
8.5 | 1.0405 | 0.00728 | 0.035 | 142.9258
9 | 1.0914 | 0.00757 | 0.0357 | 144.1744
9.5 | 1.1511 | 0.00803 | 0.0342 | 143.3499
10 | 1.2267 | 0.00857 | 0.0292 | 143.1389
10.5 | 1.2941 | 0.00905 | 0.026 | 142.9945
11 | 1.3437 | 0.00964 | 0.0262 | 139.388
11.5 | 1.399 | 0.01039 | 0.0248 | 134.6487
12 | 1.444 | 0.01123 | 0.0253 | 128.5841
12.5 | 1.4817 | 0.01226 | 0.0266 | 120.8564
13 | 1.5284 | 0.01346 | 0.0256 | 113.5513
13.5 | 1.5711 | 0.01501 | 0.0245 | 104.6702
14 | 1.6072 | 0.01716 | 0.0234 | 93.6597
14.5 | 1.621 | 0.01983 | 0.0253 | 81.7448
15 | 1.6206 | 0.02301 | 0.0288 | 70.4302
15.5 | 1.6225 | 0.02645 | 0.0312 | 61.3422
16 | 1.6159 | 0.03076 | 0.0334 | 52.5325
16.5 | 1.6033 | 0.03581 | 0.0352 | 44.7724
17 | 1.5976 | 0.0406 | 0.0363 | 39.3498
17.5 | 1.5825 | 0.0466 | 0.0368 | 33.9592
18 | 1.5722 | 0.05235 | 0.0369 | 30.0325
18.5 | 1.5553 | 0.05904 | 0.0365 | 26.3432
19 | 1.537 | 0.06611 | 0.0356 | 23.2491
19.5 | 1.5257 | 0.07259 | 0.0345 | 21.018
20 | 1.5083 | 0.07996 | 0.033 | 18.8632

## 77. Re 5M Mach 0.25 (1)
BIGFOIL.COM POLAR EXPORT
Horten 19.00% thick 4.00% camber
Horten 19.00% thick 4.00% camber |  |  |  | Cl Max: | 1.87 | at alpha= | 18 | deg
JavaFoil+Calcfoil stall+Eppler ext transition |  |  |  | L/D Max: | 109.341 | at alpha= | 6.5 | deg
Re: | 5000000 |  |  | Cd Min: | 0.00676 | at alpha= | 0.5 | deg
Mach: | 0.25 |  |  | Cl=0 at alpha= | -1.6539 | deg
|  |  |  | @ Cl=0.1, Cd= | 0.0089677
|  |  |  | @ Cl=0.4, Cd= | 0.0069815
|  |  |  | @ Cl=0.6, Cd= | 0.007053
alpha (deg) | Cl | Cd | Cm | Cl/Cd
-19 | -1.011 | 0.13284 | 0.012 | -7.609
-18.5 | -1.034 | 0.12444 | 0.012 | -8.311
-18 | -1.055 | 0.11593 | 0.012 | -9.1
-17.5 | -1.072 | 0.10802 | 0.013 | -9.924
-17 | -1.086 | 0.09972 | 0.013 | -10.895
-16.5 | -1.098 | 0.09108 | 0.013 | -12.06
-16 | -1.108 | 0.08249 | 0.013 | -13.427
-15.5 | -1.118 | 0.07202 | 0.014 | -15.52
-15 | -1.146 | 0.05325 | 0.014 | -21.513
-14.5 | -1.208 | 0.02861 | 0.016 | -42.229
-14 | -1.22 | 0.0223 | 0.016 | -54.704
-13.5 | -1.213 | 0.01942 | 0.016 | -62.478
-13 | -1.197 | 0.01757 | 0.016 | -68.133
-12.5 | -1.175 | 0.01623 | 0.016 | -72.362
-12 | -1.146 | 0.01523 | 0.016 | -75.273
-11.5 | -1.113 | 0.01443 | 0.016 | -77.182
-11 | -1.076 | 0.0138 | 0.016 | -77.995
-10.5 | -1.035 | 0.01318 | 0.015 | -78.566
-10 | -0.991 | 0.01271 | 0.015 | -77.954
-9.5 | -0.944 | 0.01223 | 0.015 | -77.129
-9 | -0.894 | 0.01186 | 0.015 | -75.342
-8.5 | -0.841 | 0.01147 | 0.014 | -73.326
-8 | -0.787 | 0.01118 | 0.014 | -70.358
-7.5 | -0.731 | 0.01086 | 0.014 | -67.306
-7 | -0.673 | 0.00958 | 0.014 | -70.286
-6.5 | -0.614 | 0.00986 | 0.013 | -62.252
-6 | -0.554 | 0.00927 | 0.013 | -59.699
-5.5 | -0.492 | 0.00907 | 0.013 | -54.28
-5 | -0.43 | 0.0094 | 0.012 | -45.763
-4.5 | -0.367 | 0.00922 | 0.012 | -39.835
-4 | -0.304 | 0.00904 | 0.012 | -33.609
-3.5 | -0.24 | 0.00939 | 0.011 | -25.538
-3 | -0.175 | 0.00927 | 0.011 | -18.898
-2.5 | -0.11 | 0.00917 | 0.011 | -12.043
-2 | -0.045 | 0.00906 | 0.01 | -5.016
-1.5 | 0.02 | 0.00948 | 0.01 | 2.093
-1 | 0.085 | 0.00897 | 0.009 | 9.493
-0.5 | 0.15 | 0.00896 | 0.009 | 16.781
0 | 0.215 | 0.00887 | 0.009 | 24.282
0.5 | 0.28 | 0.00676 | 0.008 | 41.496
1 | 0.345 | 0.00688 | 0.008 | 50.173
1.5 | 0.41 | 0.007 | 0.007 | 58.54
2 | 0.474 | 0.00681 | 0.007 | 69.712
2.5 | 0.539 | 0.00691 | 0.007 | 77.895
3 | 0.603 | 0.00706 | 0.006 | 85.327
3.5 | 0.666 | 0.00695 | 0.006 | 95.847
4 | 0.729 | 0.00782 | 0.005 | 93.271
4.5 | 0.792 | 0.00807 | 0.005 | 98.14
5 | 0.853 | 0.00836 | 0.004 | 102.058
5.5 | 0.914 | 0.00866 | 0.004 | 105.65
6 | 0.974 | 0.00904 | 0.003 | 107.79
6.5 | 1.033 | 0.00945 | 0.003 | 109.341
7 | 1.09 | 0.01017 | 0.002 | 107.199
7.5 | 1.146 | 0.01072 | 0.002 | 106.896
8 | 1.2 | 0.01144 | 0.002 | 104.911
8.5 | 1.252 | 0.0123 | 0.001 | 101.832
9 | 1.303 | 0.01327 | 0.001 | 98.186
9.5 | 1.353 | 0.01463 | 0 | 92.467
10 | 1.401 | 0.0162 | 0 | 86.515
10.5 | 1.449 | 0.01761 | -0.001 | 82.279
11 | 1.494 | 0.01921 | -0.001 | 77.776
11.5 | 1.538 | 0.021 | -0.002 | 73.232
12 | 1.58 | 0.02299 | -0.002 | 68.731
12.5 | 1.62 | 0.02522 | -0.003 | 64.24
13 | 1.658 | 0.02764 | -0.003 | 59.992
13.5 | 1.694 | 0.03033 | -0.004 | 55.845
14 | 1.726 | 0.03326 | -0.004 | 51.913
14.5 | 1.757 | 0.03638 | -0.005 | 48.279
15 | 1.783 | 0.03975 | -0.005 | 44.868
15.5 | 1.807 | 0.04333 | -0.005 | 41.7
16 | 1.828 | 0.04713 | -0.006 | 38.781
16.5 | 1.844 | 0.05115 | -0.006 | 36.046
17 | 1.856 | 0.05534 | -0.007 | 33.546
17.5 | 1.866 | 0.05976 | -0.007 | 31.216
18 | 1.87 | 0.06438 | -0.008 | 29.039
18.5 | 1.869 | 0.06928 | -0.008 | 26.975
19 | 1.864 | 0.07446 | -0.008 | 25.029
19.5 | 1.854 | 0.07991 | -0.009 | 23.206
20 | 1.841 | 0.08559 | -0.009 | 21.507

## 78. Re 5M Mach 0.25 (2)
BIGFOIL.COM POLAR EXPORT
Horten 19.00% thick 4.00% camber
Horten 19.00% thick 4.00% camber |  |  |  | Cl Max: | 1.6028 | at alpha= | 14 | deg
XFOIL ncrit=9 |  |  |  | L/D Max: | 139.453 | at alpha= | 9.5 | deg
Re: | 5000000 |  |  | Cd Min: | 0.0838 | at alpha= | 19 | deg
Mach: | 0.25 |  |  | Cl=0 at alpha= | -2.3318 | deg
|  |  |  | @ Cl=0.1, Cd= | 0.0071445
|  |  |  | @ Cl=0.4, Cd= | 0.0054658
|  |  |  | @ Cl=0.6, Cd= | 0.0056448
alpha (deg) | Cl | Cd | Cm | Cl/Cd
-20 | -1.5815 | 0.03857 | -0.0812 | -41.0034
-19.5 | -1.5773 | 0.03415 | -0.0799 | -46.1874
-19 | -1.566 | 0.03061 | -0.0777 | -51.1598
-18.5 | -1.5484 | 0.02779 | -0.0749 | -55.7179
-18 | -1.5349 | 0.02492 | -0.0712 | -61.5931
-17.5 | -1.5114 | 0.02281 | -0.0675 | -66.2604
-17 | -1.4836 | 0.02105 | -0.0637 | -70.4798
-16.5 | -1.4133 | 0.01932 | -0.0667 | -73.1522
-16 | -1.2334 | 0.01742 | -0.0899 | -70.8037
-15.5 | -1.2002 | 0.01647 | -0.0858 | -72.8719
-15 | -1.1664 | 0.01562 | -0.0815 | -74.6735
-14.5 | -1.1284 | 0.01492 | -0.0775 | -75.63
-14 | -1.0926 | 0.01416 | -0.0732 | -77.161
-13.5 | -1.0549 | 0.01349 | -0.069 | -78.1987
-13 | -1.0145 | 0.01293 | -0.065 | -78.4609
-12.5 | -0.9727 | 0.01244 | -0.0613 | -78.1913
-12 | -0.9312 | 0.01189 | -0.0574 | -78.3179
-11.5 | -0.8888 | 0.01144 | -0.0537 | -77.6923
-11 | -0.8437 | 0.01106 | -0.0503 | -76.2839
-10.5 | -0.8001 | 0.01062 | -0.0467 | -75.339
-10 | -0.755 | 0.01027 | -0.0433 | -73.5151
-9.5 | -0.7088 | 0.00992 | -0.0402 | -71.4516
-9 | -0.6632 | 0.0096 | -0.0369 | -69.0833
-8.5 | -0.6159 | 0.00931 | -0.0339 | -66.1547
-8 | -0.5691 | 0.00903 | -0.0308 | -63.0233
-7.5 | -0.5223 | 0.00876 | -0.0277 | -59.6233
-7 | -0.4746 | 0.00855 | -0.0248 | -55.5088
-6.5 | -0.428 | 0.00835 | -0.0217 | -51.2575
-6 | -0.3825 | 0.00821 | -0.0184 | -46.5895
-5.5 | -0.3335 | 0.00807 | -0.0158 | -41.3259
-5 | -0.2823 | 0.00791 | -0.0137 | -35.689
-4.5 | -0.2306 | 0.00778 | -0.0117 | -29.6401
-4 | -0.1778 | 0.00763 | -0.01 | -23.3028
-3.5 | -0.1253 | 0.00754 | -0.0082 | -16.618
-3 | -0.0715 | 0.00741 | -0.0067 | -9.6491
-2.5 | -0.0183 | 0.00734 | -0.0052 | -2.4932
-2 | 0.0361 | 0.00723 | -0.0039 | 4.9931
-1.5 | 0.0895 | 0.00716 | -0.0024 | 12.5
-1 | 0.1437 | 0.00708 | -0.0012 | 20.2966
-0.5 | 0.1972 | 0.00699 | 0.0002 | 28.2117
0 | 0.2505 | 0.00693 | 0.0016 | 36.1472
0.5 | 0.3015 | 0.00675 | 0.0034 | 44.6667
1 | 0.3446 | 0.0064 | 0.0067 | 53.8438
1.5 | 0.3718 | 0.00556 | 0.0132 | 66.8705
2 | 0.4167 | 0.00541 | 0.0164 | 77.024
2.5 | 0.4689 | 0.00541 | 0.018 | 86.6728
3 | 0.522 | 0.00548 | 0.0194 | 95.2555
3.5 | 0.5754 | 0.00559 | 0.0208 | 102.9338
4 | 0.6293 | 0.00571 | 0.022 | 110.2102
4.5 | 0.682 | 0.00586 | 0.0235 | 116.3823
5 | 0.7343 | 0.00599 | 0.025 | 122.5876
5.5 | 0.7856 | 0.0062 | 0.0266 | 126.7097
6 | 0.8375 | 0.00637 | 0.0282 | 131.4757
6.5 | 0.8861 | 0.00661 | 0.0303 | 134.0545
7 | 0.9344 | 0.0068 | 0.0325 | 137.4118
7.5 | 0.9737 | 0.00704 | 0.0365 | 138.3097
8 | 1.0129 | 0.00729 | 0.0405 | 138.9438
8.5 | 1.0573 | 0.00763 | 0.0432 | 138.5714
9 | 1.1241 | 0.00812 | 0.041 | 138.436
9.5 | 1.1993 | 0.0086 | 0.0371 | 139.4535
10 | 1.2743 | 0.00923 | 0.0331 | 138.0607
10.5 | 1.3298 | 0.00996 | 0.0327 | 133.5141
11 | 1.3869 | 0.01073 | 0.0318 | 129.2544
11.5 | 1.4356 | 0.01175 | 0.032 | 122.1787
12 | 1.4723 | 0.01308 | 0.0338 | 112.5612
12.5 | 1.5174 | 0.01486 | 0.0327 | 102.1131
13 | 1.5574 | 0.01716 | 0.0314 | 90.7576
13.5 | 1.5919 | 0.02004 | 0.0299 | 79.4361
14 | 1.6028 | 0.02342 | 0.0316 | 68.4372
14.5 | 1.5989 | 0.02723 | 0.035 | 58.7183
15 | 1.5868 | 0.03197 | 0.0377 | 49.634
15.5 | 1.5762 | 0.03696 | 0.0397 | 42.6461
16 | 1.5617 | 0.04253 | 0.0411 | 36.72
16.5 | 1.5384 | 0.04918 | 0.042 | 31.281
17 | 1.5282 | 0.05496 | 0.0424 | 27.8057
17.5 | 1.5072 | 0.06206 | 0.042 | 24.2862
18 | 1.4845 | 0.06958 | 0.0412 | 21.3352
18.5 | 1.4726 | 0.07627 | 0.0401 | 19.3077
19 | 1.4545 | 0.0838 | 0.0385 | 17.3568

## 79. Re 5M Mach 0.50 (1)
BIGFOIL.COM POLAR EXPORT
Horten 19.00% thick 4.00% camber
Horten 19.00% thick 4.00% camber |  |  |  | Cl Max: | 1.591 | at alpha= | 12.5 | deg
JavaFoil+Calcfoil stall+Eppler ext transition |  |  |  | L/D Max: | 90.716 | at alpha= | 5 | deg
Re: | 5000000 |  |  | Cd Min: | 0.00711 | at alpha= | 1 | deg
Mach: | 0.5 |  |  | Cl=0 at alpha= | -1.6507 | deg
|  |  |  | @ Cl=0.1, Cd= | 0.0083426
|  |  |  | @ Cl=0.4, Cd= | 0.0072024
|  |  |  | @ Cl=0.6, Cd= | 0.008003
alpha (deg) | Cl | Cd | Cm | Cl/Cd
-20 | -1.039 | 0.16196 | 0.013 | -6.415
-19.5 | -1.011 | 0.1482 | 0.012 | -6.822
-19 | -0.984 | 0.13782 | 0.012 | -7.138
-18.5 | -0.955 | 0.14705 | 0.012 | -6.493
-18 | -0.927 | 0.14297 | 0.012 | -6.487
-17.5 | -0.9 | 0.13604 | 0.012 | -6.617
-17 | -0.871 | 0.12581 | 0.012 | -6.927
-16.5 | -0.844 | 0.11636 | 0.012 | -7.254
-16 | -0.815 | 0.12045 | 0.011 | -6.768
-15.5 | -0.788 | 0.1091 | 0.011 | -7.223
-15 | -0.759 | 0.11406 | 0.011 | -6.652
-14.5 | -0.732 | 0.10064 | 0.011 | -7.277
-14 | -0.702 | 0.10581 | 0.01 | -6.635
-13.5 | -0.676 | 0.09262 | 0.011 | -7.296
-13 | -0.646 | 0.09441 | 0.01 | -6.841
-12.5 | -0.623 | 0.08229 | 0.011 | -7.565
-12 | -0.593 | 0.08185 | 0.01 | -7.241
-11.5 | -0.562 | 0.08265 | 0.01 | -6.802
-11 | -0.533 | 0.08133 | 0.009 | -6.556
-10.5 | -0.508 | 0.07373 | 0.01 | -6.891
-10 | -0.63 | 0.06241 | 0.011 | -10.088
-9.5 | -0.822 | 0.0228 | 0.016 | -36.034
-9 | -0.867 | 0.01579 | 0.016 | -54.919
-8.5 | -0.853 | 0.01424 | 0.016 | -59.921
-8 | -0.82 | 0.01326 | 0.016 | -61.845
-7.5 | -0.776 | 0.01257 | 0.015 | -61.723
-7 | -0.724 | 0.012 | 0.015 | -60.327
-6.5 | -0.666 | 0.01145 | 0.015 | -58.18
-6 | -0.605 | 0.01111 | 0.014 | -54.48
-5.5 | -0.541 | 0.01072 | 0.014 | -50.45
-5 | -0.475 | 0.01045 | 0.014 | -45.423
-4.5 | -0.406 | 0.00886 | 0.013 | -45.852
-4 | -0.337 | 0.00869 | 0.013 | -38.754
-3.5 | -0.266 | 0.00896 | 0.013 | -29.735
-3 | -0.195 | 0.00884 | 0.012 | -22.061
-2.5 | -0.123 | 0.00915 | 0.012 | -13.451
-2 | -0.051 | 0.00875 | 0.011 | -5.784
-1.5 | 0.022 | 0.00867 | 0.011 | 2.553
-1 | 0.095 | 0.00832 | 0.011 | 11.406
-0.5 | 0.168 | 0.00865 | 0.01 | 19.376
0 | 0.24 | 0.00833 | 0.01 | 28.818
0.5 | 0.312 | 0.00821 | 0.009 | 38.013
1 | 0.384 | 0.00711 | 0.009 | 53.984
1.5 | 0.455 | 0.00752 | 0.008 | 60.591
2 | 0.526 | 0.00773 | 0.008 | 68.099
2.5 | 0.597 | 0.00799 | 0.007 | 74.698
3 | 0.666 | 0.00829 | 0.007 | 80.372
3.5 | 0.734 | 0.00865 | 0.006 | 84.877
4 | 0.801 | 0.00907 | 0.006 | 88.326
4.5 | 0.866 | 0.00964 | 0.005 | 89.902
5 | 0.93 | 0.01025 | 0.005 | 90.716
5.5 | 0.992 | 0.011 | 0.004 | 90.122
6 | 1.052 | 0.01209 | 0.004 | 86.955
6.5 | 1.11 | 0.01316 | 0.003 | 84.364
7 | 1.167 | 0.01439 | 0.003 | 81.086
7.5 | 1.222 | 0.0158 | 0.002 | 77.363
8 | 1.276 | 0.01738 | 0.002 | 73.395
8.5 | 1.328 | 0.01924 | 0.001 | 69.019
9 | 1.377 | 0.0213 | 0.001 | 64.659
9.5 | 1.424 | 0.02379 | 0 | 59.862
10 | 1.468 | 0.02644 | 0 | 55.522
10.5 | 1.507 | 0.0297 | -0.001 | 50.761
11 | 1.542 | 0.03344 | -0.001 | 46.097
11.5 | 1.569 | 0.03756 | -0.002 | 41.762
12 | 1.586 | 0.04236 | -0.002 | 37.451
12.5 | 1.591 | 0.04822 | -0.003 | 32.986
13 | 1.576 | 0.05542 | -0.003 | 28.431
13.5 | 1.527 | 0.06458 | -0.004 | 23.643
14 | 1.395 | 0.0779 | -0.004 | 17.91
14.5 | 0.996 | 0.09701 | -0.005 | 10.265
15 | 1.025 | 0.09743 | -0.005 | 10.525
15.5 | 1.054 | 0.09834 | -0.006 | 10.723
16 | 1.08 | 0.10575 | -0.006 | 10.212
16.5 | 1.106 | 0.11168 | -0.006 | 9.903
17 | 1.073 | 0.13578 | -0.005 | 7.906
17.5 | 1.158 | 0.12208 | -0.007 | 9.483

## 80. Re 5M Mach 0.50 (2)
BIGFOIL.COM POLAR EXPORT
Horten 19.00% thick 4.00% camber
Horten 19.00% thick 4.00% camber |  |  |  | Cl Max: | 1.443 | at alpha= | 11.5 | deg
XFOIL ncrit=9 |  |  |  | L/D Max: | 117.331 | at alpha= | 6 | deg
Re: | 5000000 |  |  | Cd Min: | 0.11825 | at alpha= | -17 | deg
Mach: | 0.5 |  |  | Cl=0 at alpha= | -2.694 | deg
|  |  |  | @ Cl=0.1, Cd= | 0.0076354
|  |  |  | @ Cl=0.4, Cd= | 0.0072737
|  |  |  | @ Cl=0.6, Cd= | 0.0061486
alpha (deg) | Cl | Cd | Cm | Cl/Cd
-17 | -0.5697 | 0.11825 | -0.0722 | -4.8178
-16.5 | -0.5961 | 0.10658 | -0.0804 | -5.593
-16 | -0.6329 | 0.09446 | -0.0891 | -6.7002
-15.5 | -0.6831 | 0.08164 | -0.0987 | -8.3672
-15 | -0.7395 | 0.06858 | -0.1087 | -10.783
-14.5 | -0.7912 | 0.05581 | -0.1177 | -14.1767
-14 | -0.8292 | 0.04288 | -0.1283 | -19.3377
-13.5 | -0.8617 | 0.03429 | -0.1314 | -25.1298
-13 | -0.8917 | 0.02793 | -0.1292 | -31.9262
-12.5 | -0.9168 | 0.02298 | -0.123 | -39.8956
-12 | -0.9287 | 0.01925 | -0.1144 | -48.2442
-11.5 | -0.9197 | 0.01661 | -0.1054 | -55.3703
-11 | -0.8896 | 0.01489 | -0.0971 | -59.7448
-10.5 | -0.8476 | 0.01367 | -0.0897 | -62.0044
-10 | -0.7986 | 0.01277 | -0.0831 | -62.5372
-9.5 | -0.7459 | 0.01204 | -0.0771 | -61.9518
-9 | -0.6932 | 0.01139 | -0.0712 | -60.8604
-8.5 | -0.6377 | 0.01087 | -0.0659 | -58.6661
-8 | -0.583 | 0.01039 | -0.0608 | -56.1116
-7.5 | -0.5267 | 0.00998 | -0.056 | -52.7756
-7 | -0.4712 | 0.00959 | -0.0513 | -49.1345
-6.5 | -0.4154 | 0.00925 | -0.0468 | -44.9081
-6 | -0.3591 | 0.00896 | -0.0426 | -40.0781
-5.5 | -0.304 | 0.00867 | -0.0383 | -35.0634
-5 | -0.248 | 0.00841 | -0.0344 | -29.4887
-4.5 | -0.1929 | 0.0082 | -0.0304 | -23.5244
-4 | -0.1381 | 0.00802 | -0.0264 | -17.2195
-3.5 | -0.0846 | 0.00792 | -0.0223 | -10.6818
-3 | -0.0325 | 0.00781 | -0.018 | -4.1613
-2.5 | 0.0206 | 0.00776 | -0.014 | 2.6546
-2 | 0.0788 | 0.00765 | -0.0111 | 10.3007
-1.5 | 0.137 | 0.00761 | -0.0082 | 18.0026
-1 | 0.1956 | 0.00753 | -0.0055 | 25.9761
-0.5 | 0.2545 | 0.00748 | -0.0029 | 34.0241
0 | 0.3126 | 0.00744 | -0.0003 | 42.0161
0.5 | 0.3703 | 0.00736 | 0.0025 | 50.3125
1 | 0.4219 | 0.00721 | 0.0063 | 58.516
1.5 | 0.4384 | 0.00618 | 0.0167 | 70.9385
2 | 0.4795 | 0.00595 | 0.0228 | 80.5882
2.5 | 0.5352 | 0.00597 | 0.0261 | 89.6482
3 | 0.5917 | 0.00613 | 0.0292 | 96.5253
3.5 | 0.6497 | 0.00626 | 0.0321 | 103.7859
4 | 0.704 | 0.00645 | 0.0357 | 109.1473
4.5 | 0.7547 | 0.00664 | 0.04 | 113.6596
5 | 0.7942 | 0.00686 | 0.0466 | 115.7726
5.5 | 0.838 | 0.00716 | 0.0522 | 117.0391
6 | 0.8835 | 0.00753 | 0.0574 | 117.3307
6.5 | 0.925 | 0.00797 | 0.063 | 116.0602
7 | 0.9756 | 0.00849 | 0.0668 | 114.9117
7.5 | 1.0529 | 0.00924 | 0.0651 | 113.9502
8 | 1.1573 | 0.01033 | 0.058 | 112.0329
8.5 | 1.2293 | 0.0115 | 0.0566 | 106.8957
9 | 1.2913 | 0.01325 | 0.0559 | 97.4566
10 | 1.3884 | 0.01876 | 0.0547 | 74.0085
10.5 | 1.407 | 0.02272 | 0.0564 | 61.9278
11 | 1.4304 | 0.02738 | 0.0553 | 52.2425
11.5 | 1.443 | 0.03265 | 0.0544 | 44.196
12 | 1.4415 | 0.03886 | 0.0534 | 37.0947
12.5 | 1.4365 | 0.04549 | 0.0521 | 31.5784
13 | 1.4166 | 0.0515 | 0.0542 | 27.5068
13.5 | 1.386 | 0.05852 | 0.0556 | 23.6842
14 | 1.3695 | 0.06489 | 0.0565 | 21.1049
14.5 | 1.3466 | 0.07209 | 0.0565 | 18.6794
15 | 1.3191 | 0.08 | 0.0557 | 16.4887
15.5 | 1.3029 | 0.08722 | 0.0548 | 14.9381
16 | 1.2826 | 0.09506 | 0.0533 | 13.4925
16.5 | 1.2622 | 0.10315 | 0.0513 | 12.2365

## 81. Re 6M Mach 0.00 (1)
BIGFOIL.COM POLAR EXPORT
Horten 19.00% thick 4.00% camber
Horten 19.00% thick 4.00% camber |  |  |  | Cl Max: | 1.972 | at alpha= | 20 | deg
JavaFoil+Calcfoil stall+Eppler ext transition |  |  |  | L/D Max: | 115.112 | at alpha= | 7.5 | deg
Re: | 6000000 |  |  | Cd Min: | 0.00686 | at alpha= | 0.5 | deg
Mach: | 0 |  |  | Cl=0 at alpha= | -1.6508 | deg
|  |  |  | @ Cl=0.1, Cd= | 0.0090478
|  |  |  | @ Cl=0.4, Cd= | 0.0069457
|  |  |  | @ Cl=0.6, Cd= | 0.0069882
alpha (deg) | Cl | Cd | Cm | Cl/Cd
-20 | -1.259 | 0.11484 | 0.013 | -10.966
-19.5 | -1.263 | 0.10658 | 0.013 | -11.85
-19 | -1.267 | 0.09741 | 0.014 | -13.004
-18.5 | -1.269 | 0.08896 | 0.014 | -14.269
-18 | -1.276 | 0.07763 | 0.014 | -16.43
-17.5 | -1.293 | 0.06142 | 0.015 | -21.045
-17 | -1.329 | 0.04056 | 0.016 | -32.772
-16.5 | -1.348 | 0.02965 | 0.016 | -45.482
-16 | -1.351 | 0.02432 | 0.016 | -55.541
-15.5 | -1.344 | 0.02116 | 0.016 | -63.499
-15 | -1.33 | 0.01908 | 0.016 | -69.722
-14.5 | -1.312 | 0.01749 | 0.016 | -74.988
-14 | -1.288 | 0.01632 | 0.016 | -78.922
-13.5 | -1.26 | 0.0154 | 0.016 | -81.791
-13 | -1.228 | 0.01462 | 0.016 | -84.031
-12.5 | -1.193 | 0.01396 | 0.016 | -85.478
-12 | -1.155 | 0.01338 | 0.016 | -86.359
-11.5 | -1.115 | 0.01287 | 0.015 | -86.634
-11 | -1.071 | 0.01243 | 0.015 | -86.196
-10.5 | -1.026 | 0.01199 | 0.015 | -85.556
-10 | -0.978 | 0.0116 | 0.015 | -84.364
-9.5 | -0.928 | 0.01128 | 0.015 | -82.298
-9 | -0.877 | 0.01096 | 0.014 | -80.008
-8.5 | -0.824 | 0.00958 | 0.014 | -85.937
-8 | -0.769 | 0.00935 | 0.014 | -82.258
-7.5 | -0.713 | 0.00967 | 0.013 | -73.735
-7 | -0.656 | 0.00942 | 0.013 | -69.604
-6.5 | -0.597 | 0.0098 | 0.013 | -60.967
-6 | -0.538 | 0.0096 | 0.013 | -56.076
-5.5 | -0.478 | 0.0094 | 0.012 | -50.88
-5 | -0.418 | 0.00978 | 0.012 | -42.723
-4.5 | -0.356 | 0.00963 | 0.012 | -37.011
-4 | -0.295 | 0.00909 | 0.011 | -32.406
-3.5 | -0.232 | 0.00892 | 0.011 | -26.048
-3 | -0.17 | 0.00932 | 0.011 | -18.241
-2.5 | -0.107 | 0.00918 | 0.01 | -11.67
-2 | -0.044 | 0.00911 | 0.01 | -4.831
-1.5 | 0.019 | 0.00903 | 0.01 | 2.129
-1 | 0.082 | 0.00891 | 0.009 | 9.254
-0.5 | 0.146 | 0.0094 | 0.009 | 15.497
0 | 0.209 | 0.00889 | 0.008 | 23.489
0.5 | 0.272 | 0.00686 | 0.008 | 39.627
1 | 0.335 | 0.00695 | 0.008 | 48.14
1.5 | 0.397 | 0.00694 | 0.007 | 57.303
2 | 0.46 | 0.00706 | 0.007 | 65.12
2.5 | 0.522 | 0.00721 | 0.006 | 72.432
3 | 0.585 | 0.00703 | 0.006 | 83.174
3.5 | 0.646 | 0.00686 | 0.006 | 94.168
4 | 0.708 | 0.00707 | 0.005 | 100.08
4.5 | 0.769 | 0.00698 | 0.005 | 110.253
5 | 0.83 | 0.00786 | 0.004 | 105.522
5.5 | 0.89 | 0.00812 | 0.004 | 109.637
6 | 0.949 | 0.00862 | 0.003 | 110.068
6.5 | 1.008 | 0.00895 | 0.003 | 112.536
7 | 1.065 | 0.00932 | 0.002 | 114.324
7.5 | 1.121 | 0.00974 | 0.002 | 115.112
8 | 1.176 | 0.01024 | 0.001 | 114.793
8.5 | 1.229 | 0.01086 | 0.001 | 113.129
9 | 1.28 | 0.0118 | 0.001 | 108.47
9.5 | 1.33 | 0.01263 | 0 | 105.295
10 | 1.379 | 0.01393 | 0 | 98.983
10.5 | 1.426 | 0.01505 | -0.001 | 94.711
11 | 1.472 | 0.0163 | -0.001 | 90.258
11.5 | 1.516 | 0.01778 | -0.002 | 85.276
12 | 1.559 | 0.01944 | -0.002 | 80.211
12.5 | 1.601 | 0.02126 | -0.003 | 75.293
13 | 1.64 | 0.02326 | -0.003 | 70.534
13.5 | 1.679 | 0.02546 | -0.004 | 65.936
14 | 1.715 | 0.02782 | -0.004 | 61.641
14.5 | 1.749 | 0.03037 | -0.004 | 57.606
15 | 1.781 | 0.03309 | -0.005 | 53.826
15.5 | 1.812 | 0.03596 | -0.005 | 50.381
16 | 1.84 | 0.03898 | -0.006 | 47.194
16.5 | 1.865 | 0.04216 | -0.006 | 44.236
17 | 1.888 | 0.04548 | -0.007 | 41.518
17.5 | 1.909 | 0.04892 | -0.007 | 39.033
18 | 1.927 | 0.05253 | -0.007 | 36.683
18.5 | 1.942 | 0.05632 | -0.008 | 34.486
19 | 1.955 | 0.0602 | -0.008 | 32.471
19.5 | 1.965 | 0.06427 | -0.009 | 30.57
20 | 1.972 | 0.06845 | -0.009 | 28.811

## 82. Re 6M Mach 0.00 (2)
BIGFOIL.COM POLAR EXPORT
Horten 19.00% thick 4.00% camber
Horten 19.00% thick 4.00% camber |  |  |  | Cl Max: | 1.6392 | at alpha= | 15.5 | deg
XFOIL ncrit=9 |  |  |  | L/D Max: | 149.081 | at alpha= | 9.5 | deg
Re: | 6000000 |  |  | Cd Min: | 0.0745 | at alpha= | 20 | deg
Mach: | 0 |  |  | Cl=0 at alpha= | -2.2425 | deg
|  |  |  | @ Cl=0.1, Cd= | 0.0068327
|  |  |  | @ Cl=0.4, Cd= | 0.005314
|  |  |  | @ Cl=0.6, Cd= | 0.005371
alpha (deg) | Cl | Cd | Cm | Cl/Cd
-16 | -1.2217 | 0.01433 | -0.0692 | -85.2547
-15.5 | -1.1871 | 0.01384 | -0.0659 | -85.7731
-15 | -1.1529 | 0.0133 | -0.0624 | -86.6842
-14.5 | -1.1172 | 0.01276 | -0.059 | -87.5549
-14 | -1.081 | 0.01228 | -0.0556 | -88.0293
-13.5 | -1.0414 | 0.01188 | -0.0526 | -87.6599
-13 | -1.0023 | 0.01149 | -0.0494 | -87.2324
-12.5 | -0.9633 | 0.01107 | -0.0462 | -87.019
-12 | -0.9219 | 0.0107 | -0.0433 | -86.1589
-11.5 | -0.88 | 0.0104 | -0.0405 | -84.6154
-11 | -0.8381 | 0.01005 | -0.0376 | -83.393
-10.5 | -0.7956 | 0.00974 | -0.0347 | -81.6838
-10 | -0.752 | 0.00947 | -0.032 | -79.4087
-9.5 | -0.708 | 0.00916 | -0.0293 | -77.2926
-9 | -0.6641 | 0.00895 | -0.0266 | -74.2011
-8.5 | -0.6196 | 0.00867 | -0.0239 | -71.4648
-8 | -0.5752 | 0.0085 | -0.0212 | -67.6706
-7.5 | -0.5321 | 0.00831 | -0.0182 | -64.0313
-7 | -0.4864 | 0.00818 | -0.0157 | -59.4621
-6.5 | -0.4375 | 0.00799 | -0.0138 | -54.7559
-6 | -0.3882 | 0.00784 | -0.0121 | -49.5153
-5.5 | -0.3375 | 0.00769 | -0.0106 | -43.8882
-5 | -0.2868 | 0.00756 | -0.0091 | -37.9365
-4.5 | -0.2357 | 0.00743 | -0.0077 | -31.7227
-4 | -0.1839 | 0.00731 | -0.0065 | -25.1573
-3.5 | -0.1322 | 0.00721 | -0.0052 | -18.3356
-3 | -0.0795 | 0.0071 | -0.0042 | -11.1972
-2.5 | -0.0274 | 0.00703 | -0.003 | -3.8976
-2 | 0.0258 | 0.00694 | -0.0021 | 3.7176
-1.5 | 0.0781 | 0.00687 | -0.001 | 11.3683
-1 | 0.131 | 0.00678 | 0 | 19.3215
-0.5 | 0.1836 | 0.00672 | 0.001 | 27.3214
0 | 0.2359 | 0.00665 | 0.002 | 35.4737
0.5 | 0.2866 | 0.0065 | 0.0033 | 44.0923
1.5 | 0.3692 | 0.00566 | 0.0096 | 65.2297
2 | 0.4057 | 0.00525 | 0.0138 | 77.2762
2.5 | 0.4547 | 0.00516 | 0.0155 | 88.1202
3 | 0.5057 | 0.00521 | 0.0167 | 97.0633
3.5 | 0.5581 | 0.00529 | 0.0176 | 105.5009
4 | 0.6098 | 0.00539 | 0.0187 | 113.1354
4.5 | 0.661 | 0.0055 | 0.0198 | 120.1818
5 | 0.7119 | 0.00562 | 0.0209 | 126.6726
5.5 | 0.7641 | 0.00581 | 0.0217 | 131.5146
6 | 0.8145 | 0.00595 | 0.0228 | 136.8908
6.5 | 0.8644 | 0.00616 | 0.024 | 140.3247
7 | 0.9127 | 0.00635 | 0.0254 | 143.7323
7.5 | 0.9597 | 0.00657 | 0.0271 | 146.0731
8 | 1.0036 | 0.0068 | 0.0293 | 147.5882
8.5 | 1.0465 | 0.00702 | 0.0318 | 149.0741
9 | 1.0801 | 0.0073 | 0.036 | 147.9589
9.5 | 1.136 | 0.00762 | 0.0353 | 149.0814
10 | 1.2042 | 0.00812 | 0.0318 | 148.3005
10.5 | 1.2782 | 0.00869 | 0.0268 | 147.0886
11 | 1.3374 | 0.00928 | 0.0249 | 144.1164
11.5 | 1.389 | 0.00985 | 0.0244 | 141.0152
12 | 1.4408 | 0.01056 | 0.0236 | 136.4394
12.5 | 1.4716 | 0.01154 | 0.0265 | 127.5217
13 | 1.5175 | 0.01264 | 0.0257 | 120.0554
13.5 | 1.5598 | 0.01403 | 0.0249 | 111.1761
14 | 1.5974 | 0.01587 | 0.0239 | 100.6553
14.5 | 1.6321 | 0.01803 | 0.0228 | 90.5214
15 | 1.6379 | 0.02076 | 0.0259 | 78.8969
15.5 | 1.6392 | 0.02403 | 0.0288 | 68.2147
16 | 1.6342 | 0.02806 | 0.0312 | 58.2395
16.5 | 1.625 | 0.03265 | 0.0332 | 49.7703
17 | 1.6223 | 0.03696 | 0.0345 | 43.8934
17.5 | 1.6064 | 0.04279 | 0.0354 | 37.5415
18 | 1.6005 | 0.04797 | 0.0357 | 33.3646
18.5 | 1.5867 | 0.05417 | 0.0355 | 29.2911
19 | 1.5689 | 0.06099 | 0.0349 | 25.7239
19.5 | 1.5594 | 0.06718 | 0.034 | 23.2123
20 | 1.5405 | 0.0745 | 0.0327 | 20.6779

## 83. Re 6M Mach 0.10 (1)
BIGFOIL.COM POLAR EXPORT
Horten 19.00% thick 4.00% camber
Horten 19.00% thick 4.00% camber |  |  |  | Cl Max: | 1.959 | at alpha= | 20 | deg
JavaFoil+Calcfoil stall+Eppler ext transition |  |  |  | L/D Max: | 114.229 | at alpha= | 7.5 | deg
Re: | 6000000 |  |  | Cd Min: | 0.00683 | at alpha= | 4 | deg
Mach: | 0.1 |  |  | Cl=0 at alpha= | -1.6508 | deg
|  |  |  | @ Cl=0.1, Cd= | 0.0090119
|  |  |  | @ Cl=0.4, Cd= | 0.0069716
|  |  |  | @ Cl=0.6, Cd= | 0.0070227
alpha (deg) | Cl | Cd | Cm | Cl/Cd
-20 | -1.225 | 0.11983 | 0.013 | -10.226
-19.5 | -1.231 | 0.11176 | 0.013 | -11.017
-19 | -1.236 | 0.10307 | 0.013 | -11.996
-18.5 | -1.24 | 0.09526 | 0.013 | -13.014
-18 | -1.246 | 0.08484 | 0.014 | -14.684
-17.5 | -1.252 | 0.07391 | 0.014 | -16.942
-17 | -1.279 | 0.05421 | 0.015 | -23.59
-16.5 | -1.317 | 0.0351 | 0.016 | -37.513
-16 | -1.33 | 0.02684 | 0.016 | -49.538
-15.5 | -1.329 | 0.02259 | 0.016 | -58.808
-15 | -1.319 | 0.01996 | 0.016 | -66.093
-14.5 | -1.304 | 0.01808 | 0.016 | -72.083
-14 | -1.283 | 0.01678 | 0.016 | -76.415
-13.5 | -1.256 | 0.01576 | 0.016 | -79.685
-13 | -1.226 | 0.01487 | 0.016 | -82.466
-12.5 | -1.192 | 0.01416 | 0.016 | -84.194
-12 | -1.155 | 0.01354 | 0.016 | -85.32
-11.5 | -1.115 | 0.01301 | 0.015 | -85.771
-11 | -1.073 | 0.01252 | 0.015 | -85.7
-10.5 | -1.028 | 0.0121 | 0.015 | -84.993
-10 | -0.981 | 0.01173 | 0.015 | -83.64
-9.5 | -0.931 | 0.01135 | 0.015 | -82.014
-9 | -0.88 | 0.01106 | 0.014 | -79.57
-8.5 | -0.826 | 0.01074 | 0.014 | -76.921
-8 | -0.772 | 0.00943 | 0.014 | -81.808
-7.5 | -0.716 | 0.00971 | 0.014 | -73.728
-7 | -0.659 | 0.0095 | 0.013 | -69.313
-6.5 | -0.6 | 0.00981 | 0.013 | -61.2
-6 | -0.541 | 0.00964 | 0.013 | -56.07
-5.5 | -0.481 | 0.00949 | 0.012 | -50.652
-5 | -0.42 | 0.00932 | 0.012 | -45.014
-4.5 | -0.358 | 0.00966 | 0.012 | -37.091
-4 | -0.296 | 0.00912 | 0.011 | -32.48
-3.5 | -0.234 | 0.00901 | 0.011 | -25.926
-3 | -0.171 | 0.00884 | 0.011 | -19.309
-2.5 | -0.108 | 0.00923 | 0.01 | -11.655
-2 | -0.044 | 0.00914 | 0.01 | -4.842
-1.5 | 0.019 | 0.00912 | 0.01 | 2.118
-1 | 0.083 | 0.00902 | 0.009 | 9.195
-0.5 | 0.146 | 0.00899 | 0.009 | 16.284
0 | 0.21 | 0.00891 | 0.008 | 23.555
0.5 | 0.273 | 0.00689 | 0.008 | 39.649
1 | 0.336 | 0.00698 | 0.008 | 48.215
1.5 | 0.399 | 0.00697 | 0.007 | 57.298
2 | 0.462 | 0.00707 | 0.007 | 65.345
2.5 | 0.525 | 0.0069 | 0.006 | 76.097
3 | 0.587 | 0.00705 | 0.006 | 83.307
3.5 | 0.649 | 0.00692 | 0.006 | 93.831
4 | 0.711 | 0.00683 | 0.005 | 104.137
4.5 | 0.773 | 0.00766 | 0.005 | 100.818
5 | 0.834 | 0.00791 | 0.004 | 105.428
5.5 | 0.894 | 0.00819 | 0.004 | 109.068
6 | 0.953 | 0.0087 | 0.003 | 109.513
6.5 | 1.012 | 0.00904 | 0.003 | 111.878
7 | 1.069 | 0.00941 | 0.002 | 113.666
7.5 | 1.125 | 0.00985 | 0.002 | 114.229
8 | 1.18 | 0.01039 | 0.002 | 113.52
8.5 | 1.233 | 0.01102 | 0.001 | 111.842
9 | 1.284 | 0.01201 | 0.001 | 106.937
9.5 | 1.334 | 0.01289 | 0 | 103.496
10 | 1.382 | 0.0142 | 0 | 97.36
10.5 | 1.43 | 0.01538 | -0.001 | 92.96
11 | 1.475 | 0.01667 | -0.001 | 88.501
11.5 | 1.52 | 0.01819 | -0.002 | 83.558
12 | 1.563 | 0.01991 | -0.002 | 78.488
12.5 | 1.604 | 0.02176 | -0.003 | 73.711
13 | 1.644 | 0.02384 | -0.003 | 68.951
13.5 | 1.682 | 0.02609 | -0.004 | 64.452
14 | 1.717 | 0.02854 | -0.004 | 60.185
14.5 | 1.751 | 0.03116 | -0.004 | 56.215
15 | 1.783 | 0.03394 | -0.005 | 52.539
15.5 | 1.812 | 0.03691 | -0.005 | 49.101
16 | 1.84 | 0.04002 | -0.006 | 45.969
16.5 | 1.864 | 0.04328 | -0.006 | 43.064
17 | 1.886 | 0.04665 | -0.007 | 40.426
17.5 | 1.906 | 0.05026 | -0.007 | 37.912
18 | 1.922 | 0.05399 | -0.008 | 35.592
18.5 | 1.935 | 0.05785 | -0.008 | 33.448
19 | 1.946 | 0.06186 | -0.008 | 31.448
19.5 | 1.953 | 0.0661 | -0.009 | 29.553
20 | 1.959 | 0.07047 | -0.009 | 27.794

## 84. Re 6M Mach 0.10 (2)
BIGFOIL.COM POLAR EXPORT
Horten 19.00% thick 4.00% camber
Horten 19.00% thick 4.00% camber |  |  |  | Cl Max: | 1.634 | at alpha= | 15.5 | deg
XFOIL ncrit=9 |  |  |  | L/D Max: | 148.624 | at alpha= | 8.5 | deg
Re: | 6000000 |  |  | Cd Min: | 0.07855 | at alpha= | 20 | deg
Mach: | 0.1 |  |  | Cl=0 at alpha= | -2.2523 | deg
|  |  |  | @ Cl=0.1, Cd= | 0.0068555
|  |  |  | @ Cl=0.4, Cd= | 0.0053632
|  |  |  | @ Cl=0.6, Cd= | 0.0053919
alpha (deg) | Cl | Cd | Cm | Cl/Cd
-16 | -1.2258 | 0.01464 | -0.0722 | -83.7295
-15.5 | -1.1923 | 0.01408 | -0.0686 | -84.6804
-15 | -1.1558 | 0.01358 | -0.0652 | -85.1105
-14.5 | -1.121 | 0.01299 | -0.0615 | -86.2972
-14 | -1.0844 | 0.01247 | -0.058 | -86.9607
-13.5 | -1.0457 | 0.01202 | -0.0548 | -86.9967
-13 | -1.0051 | 0.01165 | -0.0517 | -86.2747
-12.5 | -0.9664 | 0.01121 | -0.0483 | -86.2087
-12 | -0.9247 | 0.01081 | -0.0453 | -85.5412
-11.5 | -0.8829 | 0.01049 | -0.0422 | -84.1659
-11 | -0.8403 | 0.01015 | -0.0393 | -82.7882
-10.5 | -0.7973 | 0.00981 | -0.0364 | -81.2742
-10 | -0.7537 | 0.00955 | -0.0335 | -78.9215
-9.5 | -0.7092 | 0.00922 | -0.0308 | -76.9197
-9 | -0.6649 | 0.00899 | -0.028 | -73.96
-8.5 | -0.6202 | 0.00872 | -0.0252 | -71.1239
-8 | -0.5752 | 0.00853 | -0.0225 | -67.4326
-7.5 | -0.5309 | 0.00833 | -0.0196 | -63.7335
-7 | -0.4868 | 0.00821 | -0.0166 | -59.2935
-6.5 | -0.4382 | 0.00801 | -0.0146 | -54.7066
-6 | -0.3886 | 0.00786 | -0.0128 | -49.4402
-5.5 | -0.3377 | 0.00772 | -0.0112 | -43.7435
-5 | -0.2871 | 0.00758 | -0.0096 | -37.876
-4.5 | -0.2356 | 0.00744 | -0.0082 | -31.6667
-4 | -0.1837 | 0.00733 | -0.0069 | -25.0614
-3.5 | -0.1316 | 0.00722 | -0.0056 | -18.2271
-3 | -0.0788 | 0.00712 | -0.0045 | -11.0674
-2.5 | -0.0265 | 0.00705 | -0.0032 | -3.7589
-2 | 0.027 | 0.00695 | -0.0023 | 3.8849
-1.5 | 0.0796 | 0.00689 | -0.0012 | 11.553
-1 | 0.1328 | 0.0068 | -0.0002 | 19.5294
-0.5 | 0.1855 | 0.00675 | 0.0009 | 27.4815
0 | 0.2382 | 0.00666 | 0.0019 | 35.7658
0.5 | 0.2891 | 0.00653 | 0.0033 | 44.2726
1 | 0.3364 | 0.00632 | 0.0053 | 53.2278
1.5 | 0.3718 | 0.00568 | 0.0097 | 65.4577
2 | 0.4083 | 0.00527 | 0.014 | 77.4763
2.5 | 0.4576 | 0.00518 | 0.0157 | 88.3398
3 | 0.5087 | 0.00524 | 0.017 | 97.0802
3.5 | 0.5616 | 0.00531 | 0.0179 | 105.7627
4 | 0.6132 | 0.00542 | 0.0191 | 113.1365
4.5 | 0.665 | 0.00552 | 0.0202 | 120.471
5 | 0.7158 | 0.00565 | 0.0214 | 126.6903
5.5 | 0.7685 | 0.00583 | 0.0222 | 131.8182
6 | 0.8187 | 0.00599 | 0.0235 | 136.6778
6.5 | 0.8691 | 0.00619 | 0.0247 | 140.4039
7 | 0.917 | 0.00639 | 0.0263 | 143.5055
7.5 | 0.9644 | 0.0066 | 0.028 | 146.1212
8 | 1.0073 | 0.00686 | 0.0306 | 146.8367
8.5 | 1.0478 | 0.00705 | 0.0336 | 148.6241
9 | 1.0838 | 0.00737 | 0.0375 | 147.0556
9.5 | 1.1421 | 0.00771 | 0.0364 | 148.1323
10 | 1.214 | 0.00822 | 0.0322 | 147.6886
10.5 | 1.2873 | 0.0088 | 0.0276 | 146.2841
11 | 1.3443 | 0.00942 | 0.0262 | 142.707
11.5 | 1.3971 | 0.01006 | 0.0255 | 138.8767
12 | 1.4476 | 0.01078 | 0.0251 | 134.2857
12.5 | 1.4792 | 0.01184 | 0.0277 | 124.9324
13 | 1.5248 | 0.01304 | 0.0269 | 116.9325
13.5 | 1.5663 | 0.0146 | 0.0261 | 107.2808
14 | 1.6026 | 0.01666 | 0.0251 | 96.1945
14.5 | 1.6327 | 0.01916 | 0.0242 | 85.214
15 | 1.6337 | 0.02213 | 0.0279 | 73.8229
15.5 | 1.634 | 0.02564 | 0.0305 | 63.7285
16 | 1.6267 | 0.02996 | 0.0329 | 54.2957
16.5 | 1.6169 | 0.03472 | 0.0347 | 46.5697
17 | 1.6105 | 0.03949 | 0.036 | 40.7825
17.5 | 1.5938 | 0.04553 | 0.0367 | 35.0055
18 | 1.5864 | 0.05097 | 0.0368 | 31.1242
18.5 | 1.5733 | 0.05717 | 0.0365 | 27.5197
19 | 1.5518 | 0.06451 | 0.0357 | 24.0552
19.5 | 1.542 | 0.0708 | 0.0347 | 21.7797
20 | 1.5208 | 0.07855 | 0.0331 | 19.3609

## 85. Re 6M Mach 0.25 (1)
BIGFOIL.COM POLAR EXPORT
Horten 19.00% thick 4.00% camber
Horten 19.00% thick 4.00% camber |  |  |  | Cl Max: | 1.872 | at alpha= | 18 | deg
JavaFoil+Calcfoil stall+Eppler ext transition |  |  |  | L/D Max: | 109.651 | at alpha= | 6 | deg
Re: | 6000000 |  |  | Cd Min: | 0.00671 | at alpha= | 2 | deg
Mach: | 0.25 |  |  | Cl=0 at alpha= | -1.6539 | deg
|  |  |  | @ Cl=0.1, Cd= | 0.0087831
|  |  |  | @ Cl=0.4, Cd= | 0.0068831
|  |  |  | @ Cl=0.6, Cd= | 0.006977
alpha (deg) | Cl | Cd | Cm | Cl/Cd
-19 | -1.012 | 0.13084 | 0.012 | -7.734
-18.5 | -1.036 | 0.12245 | 0.012 | -8.458
-18 | -1.056 | 0.11397 | 0.013 | -9.269
-17.5 | -1.074 | 0.10569 | 0.013 | -10.163
-17 | -1.089 | 0.09718 | 0.013 | -11.206
-16.5 | -1.102 | 0.08824 | 0.013 | -12.487
-16 | -1.112 | 0.07908 | 0.013 | -14.068
-15.5 | -1.127 | 0.06688 | 0.014 | -16.848
-15 | -1.179 | 0.04052 | 0.015 | -29.095
-14.5 | -1.218 | 0.02593 | 0.016 | -46.996
-14 | -1.225 | 0.02104 | 0.016 | -58.222
-13.5 | -1.216 | 0.01858 | 0.016 | -65.476
-13 | -1.2 | 0.01688 | 0.016 | -71.085
-12.5 | -1.176 | 0.01573 | 0.016 | -74.784
-12 | -1.148 | 0.01478 | 0.016 | -77.672
-11.5 | -1.114 | 0.01399 | 0.016 | -79.669
-11 | -1.077 | 0.01339 | 0.016 | -80.441
-10.5 | -1.036 | 0.01281 | 0.015 | -80.88
-10 | -0.992 | 0.01236 | 0.015 | -80.251
-9.5 | -0.944 | 0.0119 | 0.015 | -79.352
-9 | -0.894 | 0.01154 | 0.015 | -77.471
-8.5 | -0.841 | 0.01117 | 0.014 | -75.322
-8 | -0.787 | 0.01089 | 0.014 | -72.314
-7.5 | -0.731 | 0.00949 | 0.014 | -76.999
-7 | -0.673 | 0.00932 | 0.014 | -72.214
-6.5 | -0.614 | 0.00959 | 0.013 | -64.053
-6 | -0.554 | 0.00936 | 0.013 | -59.135
-5.5 | -0.492 | 0.00971 | 0.013 | -50.723
-5 | -0.43 | 0.00916 | 0.012 | -46.99
-4.5 | -0.367 | 0.00897 | 0.012 | -40.943
-4 | -0.304 | 0.00933 | 0.012 | -32.553
-3.5 | -0.24 | 0.00916 | 0.011 | -26.173
-3 | -0.175 | 0.00902 | 0.011 | -19.43
-2.5 | -0.111 | 0.00893 | 0.011 | -12.37
-2 | -0.045 | 0.00939 | 0.01 | -4.84
-1.5 | 0.02 | 0.00932 | 0.01 | 2.128
-1 | 0.085 | 0.00879 | 0.009 | 9.685
-0.5 | 0.15 | 0.00876 | 0.009 | 17.165
0 | 0.216 | 0.0087 | 0.009 | 24.761
0.5 | 0.28 | 0.00902 | 0.008 | 31.113
1 | 0.345 | 0.00679 | 0.008 | 50.869
1.5 | 0.41 | 0.0069 | 0.007 | 59.38
2 | 0.474 | 0.00671 | 0.007 | 70.747
2.5 | 0.539 | 0.00712 | 0.007 | 75.646
3 | 0.603 | 0.00697 | 0.006 | 86.453
3.5 | 0.666 | 0.00688 | 0.006 | 96.863
4 | 0.729 | 0.0077 | 0.005 | 94.772
4.5 | 0.792 | 0.00795 | 0.005 | 99.617
5 | 0.854 | 0.00823 | 0.004 | 103.786
5.5 | 0.915 | 0.00853 | 0.004 | 107.255
6 | 0.975 | 0.00889 | 0.003 | 109.651
6.5 | 1.034 | 0.00952 | 0.003 | 108.573
7 | 1.091 | 0.00999 | 0.002 | 109.266
7.5 | 1.147 | 0.01053 | 0.002 | 108.973
8 | 1.201 | 0.01123 | 0.002 | 106.961
8.5 | 1.254 | 0.01205 | 0.001 | 104.085
9 | 1.305 | 0.01305 | 0.001 | 100.033
9.5 | 1.355 | 0.01437 | 0 | 94.27
10 | 1.403 | 0.01589 | 0 | 88.297
10.5 | 1.45 | 0.01731 | -0.001 | 83.778
11 | 1.496 | 0.0189 | -0.001 | 79.139
11.5 | 1.54 | 0.02067 | -0.002 | 74.508
12 | 1.582 | 0.02262 | -0.002 | 69.922
12.5 | 1.622 | 0.02483 | -0.003 | 65.329
13 | 1.66 | 0.02724 | -0.003 | 60.942
13.5 | 1.695 | 0.02987 | -0.004 | 56.762
14 | 1.728 | 0.03273 | -0.004 | 52.789
14.5 | 1.758 | 0.0358 | -0.005 | 49.112
15 | 1.785 | 0.0391 | -0.005 | 45.653
15.5 | 1.809 | 0.04258 | -0.005 | 42.481
16 | 1.829 | 0.04629 | -0.006 | 39.521
16.5 | 1.846 | 0.05012 | -0.006 | 36.824
17 | 1.858 | 0.05425 | -0.007 | 34.258
17.5 | 1.868 | 0.05852 | -0.007 | 31.918
18 | 1.872 | 0.06304 | -0.008 | 29.693
18.5 | 1.871 | 0.06784 | -0.008 | 27.579
19 | 1.866 | 0.07288 | -0.008 | 25.602
19.5 | 1.857 | 0.07818 | -0.009 | 23.747
20 | 1.843 | 0.08377 | -0.009 | 22

## 86. Re 6M Mach 0.25 (2)
BIGFOIL.COM POLAR EXPORT
Horten 19.00% thick 4.00% camber
Horten 19.00% thick 4.00% camber |  |  |  | Cl Max: | 1.6186 | at alpha= | 14 | deg
XFOIL ncrit=9 |  |  |  | L/D Max: | 143.854 | at alpha= | 7.5 | deg
Re: | 6000000 |  |  | Cd Min: | 0.08247 | at alpha= | 19 | deg
Mach: | 0.25 |  |  | Cl=0 at alpha= | -2.3126 | deg
|  |  |  | @ Cl=0.1, Cd= | 0.0069528
|  |  |  | @ Cl=0.4, Cd= | 0.0056193
|  |  |  | @ Cl=0.6, Cd= | 0.0054829
alpha (deg) | Cl | Cd | Cm | Cl/Cd
-20 | -1.6254 | 0.03518 | -0.0814 | -46.2024
-19.5 | -1.6166 | 0.03137 | -0.0793 | -51.5333
-19 | -1.6022 | 0.02827 | -0.0765 | -56.6749
-18.5 | -1.5815 | 0.02577 | -0.0734 | -61.3698
-18 | -1.5557 | 0.02375 | -0.07 | -65.5032
-17.5 | -1.5307 | 0.02177 | -0.0661 | -70.3124
-17 | -1.4819 | 0.01983 | -0.066 | -74.7302
-16.5 | -1.2894 | 0.0177 | -0.0911 | -72.8475
-16 | -1.2457 | 0.01683 | -0.0889 | -74.0166
-15.5 | -1.2128 | 0.01587 | -0.0846 | -76.4209
-15 | -1.1793 | 0.015 | -0.0802 | -78.62
-14.5 | -1.1428 | 0.01428 | -0.0759 | -80.028
-14 | -1.1031 | 0.01368 | -0.072 | -80.636
-13.5 | -1.0652 | 0.01303 | -0.0677 | -81.7498
-13 | -1.0247 | 0.01245 | -0.0637 | -82.3052
-12.5 | -0.9834 | 0.01195 | -0.0598 | -82.2929
-12 | -0.9395 | 0.01154 | -0.0563 | -81.4125
-11.5 | -0.8976 | 0.01104 | -0.0524 | -81.3043
-11 | -0.853 | 0.01065 | -0.0489 | -80.0939
-10.5 | -0.8079 | 0.0103 | -0.0455 | -78.4369
-10 | -0.7629 | 0.00992 | -0.0421 | -76.9052
-9.5 | -0.7162 | 0.00962 | -0.039 | -74.4491
-9 | -0.6708 | 0.00928 | -0.0356 | -72.2845
-8.5 | -0.6229 | 0.00902 | -0.0327 | -69.0576
-8 | -0.5763 | 0.00874 | -0.0295 | -65.9382
-7.5 | -0.5289 | 0.00851 | -0.0265 | -62.1504
-7 | -0.4818 | 0.00828 | -0.0235 | -58.1884
-6.5 | -0.4352 | 0.00813 | -0.0203 | -53.5301
-6 | -0.3896 | 0.008 | -0.017 | -48.7
-5.5 | -0.3386 | 0.00782 | -0.0148 | -43.2992
-5 | -0.2872 | 0.00769 | -0.0127 | -37.3472
-4.5 | -0.2341 | 0.00754 | -0.011 | -31.0477
-4 | -0.1815 | 0.00745 | -0.0093 | -24.3624
-3.5 | -0.1277 | 0.00731 | -0.0077 | -17.4692
-3 | -0.0743 | 0.00723 | -0.0062 | -10.2766
-2.5 | -0.0202 | 0.00712 | -0.0048 | -2.8371
-2 | 0.0337 | 0.00704 | -0.0034 | 4.7869
-1.5 | 0.0882 | 0.00697 | -0.0022 | 12.6542
-1 | 0.143 | 0.00689 | -0.001 | 20.7547
-0.5 | 0.1965 | 0.00684 | 0.0004 | 28.7281
0 | 0.2511 | 0.00675 | 0.0015 | 37.2
0.5 | 0.3031 | 0.00667 | 0.0032 | 45.4423
1 | 0.3531 | 0.00644 | 0.0052 | 54.8292
1.5 | 0.3857 | 0.00579 | 0.0105 | 66.6149
2 | 0.4234 | 0.00534 | 0.015 | 79.2884
2.5 | 0.4735 | 0.00529 | 0.0171 | 89.5085
3 | 0.5258 | 0.00535 | 0.0187 | 98.2804
3.5 | 0.5802 | 0.00543 | 0.0198 | 106.8508
4 | 0.6326 | 0.00557 | 0.0213 | 113.5727
4.5 | 0.6865 | 0.00566 | 0.0226 | 121.2898
5 | 0.7369 | 0.00584 | 0.0245 | 126.1815
5.5 | 0.7919 | 0.00599 | 0.0254 | 132.2037
6 | 0.841 | 0.00622 | 0.0275 | 135.209
6.5 | 0.8931 | 0.00639 | 0.029 | 139.7653
7 | 0.9387 | 0.00665 | 0.0317 | 141.1579
7.5 | 0.9854 | 0.00685 | 0.0343 | 143.854
8 | 1.0175 | 0.00711 | 0.0397 | 143.1083
8.5 | 1.0591 | 0.00737 | 0.0431 | 143.7042
9 | 1.1142 | 0.00778 | 0.0435 | 143.2134
9.5 | 1.1901 | 0.00835 | 0.0393 | 142.5269
10 | 1.2661 | 0.00893 | 0.035 | 141.7805
10.5 | 1.3345 | 0.00952 | 0.0323 | 140.1786
11 | 1.3855 | 0.01032 | 0.0326 | 134.2539
11.5 | 1.4371 | 0.01136 | 0.0322 | 126.5053
12 | 1.47 | 0.01261 | 0.0349 | 116.5741
12.5 | 1.5155 | 0.01427 | 0.0341 | 106.2018
13 | 1.5581 | 0.01628 | 0.0329 | 95.7064
13.5 | 1.594 | 0.01893 | 0.0317 | 84.205
14 | 1.6186 | 0.02247 | 0.0306 | 72.0338
14.5 | 1.6099 | 0.02651 | 0.0343 | 60.728
15 | 1.6032 | 0.03081 | 0.037 | 52.0351
15.5 | 1.5923 | 0.03571 | 0.0392 | 44.5898
16 | 1.575 | 0.0415 | 0.0407 | 37.9518
16.5 | 1.5567 | 0.04768 | 0.0417 | 32.6489
17 | 1.5433 | 0.05363 | 0.0422 | 28.7768
18 | 1.5034 | 0.06771 | 0.0414 | 22.2035
18.5 | 1.4861 | 0.07487 | 0.0403 | 19.8491
19 | 1.4669 | 0.08247 | 0.0388 | 17.7871

## 87. Re 6M Mach 0.50 (1)
BIGFOIL.COM POLAR EXPORT
Horten 19.00% thick 4.00% camber
Horten 19.00% thick 4.00% camber |  |  |  | Cl Max: | 1.592 | at alpha= | 12.5 | deg
JavaFoil+Calcfoil stall+Eppler ext transition |  |  |  | L/D Max: | 92.465 | at alpha= | 5 | deg
Re: | 6000000 |  |  | Cd Min: | 0.00637 | at alpha= | 1 | deg
Mach: | 0.5 |  |  | Cl=0 at alpha= | -1.6507 | deg
|  |  |  | @ Cl=0.1, Cd= | 0.008834
|  |  |  | @ Cl=0.4, Cd= | 0.0066056
|  |  |  | @ Cl=0.6, Cd= | 0.007903
alpha (deg) | Cl | Cd | Cm | Cl/Cd
-20 | -1.039 | 0.15749 | 0.013 | -6.6
-19.5 | -1.012 | 0.14529 | 0.012 | -6.962
-19 | -0.985 | 0.13529 | 0.012 | -7.278
-18.5 | -0.955 | 0.14392 | 0.012 | -6.638
-18 | -0.928 | 0.13039 | 0.012 | -7.12
-17.5 | -0.901 | 0.1331 | 0.012 | -6.769
-17 | -0.872 | 0.12398 | 0.012 | -7.036
-16.5 | -0.846 | 0.11387 | 0.012 | -7.428
-16 | -0.815 | 0.11752 | 0.011 | -6.939
-15.5 | -0.789 | 0.10665 | 0.011 | -7.399
-15 | -0.759 | 0.11201 | 0.011 | -6.776
-14.5 | -0.734 | 0.09846 | 0.011 | -7.457
-14 | -0.702 | 0.10324 | 0.01 | -6.804
-13.5 | -0.68 | 0.08928 | 0.011 | -7.612
-13 | -0.647 | 0.0922 | 0.01 | -7.013
-12.5 | -0.626 | 0.07833 | 0.012 | -7.994
-12 | -0.595 | 0.07904 | 0.011 | -7.528
-11.5 | -0.564 | 0.08049 | 0.01 | -7.003
-11 | -0.534 | 0.07959 | 0.01 | -6.713
-10.5 | -0.509 | 0.07181 | 0.01 | -7.094
-10 | -0.631 | 0.06083 | 0.011 | -10.376
-9.5 | -0.836 | 0.01981 | 0.016 | -42.211
-9 | -0.869 | 0.01525 | 0.016 | -56.952
-8.5 | -0.854 | 0.01381 | 0.016 | -61.841
-8 | -0.821 | 0.01289 | 0.016 | -63.663
-7.5 | -0.776 | 0.01218 | 0.015 | -63.727
-7 | -0.724 | 0.01167 | 0.015 | -62.044
-6.5 | -0.667 | 0.01115 | 0.015 | -59.759
-6 | -0.605 | 0.01077 | 0.014 | -56.211
-5.5 | -0.541 | 0.01045 | 0.014 | -51.786
-5 | -0.475 | 0.00917 | 0.014 | -51.757
-4.5 | -0.406 | 0.00863 | 0.013 | -47.086
-4 | -0.337 | 0.00892 | 0.013 | -37.771
-3.5 | -0.266 | 0.00874 | 0.013 | -30.477
-3 | -0.195 | 0.00865 | 0.012 | -22.545
-2.5 | -0.123 | 0.00895 | 0.012 | -13.741
-2 | -0.051 | 0.00854 | 0.011 | -5.931
-1.5 | 0.022 | 0.00846 | 0.011 | 2.615
-1 | 0.095 | 0.00886 | 0.011 | 10.718
-0.5 | 0.168 | 0.00848 | 0.01 | 19.763
0 | 0.24 | 0.00846 | 0.01 | 28.356
0.5 | 0.312 | 0.00813 | 0.009 | 38.379
1 | 0.384 | 0.00637 | 0.009 | 60.271
1.5 | 0.456 | 0.00743 | 0.008 | 61.284
2 | 0.526 | 0.00764 | 0.008 | 68.869
2.5 | 0.597 | 0.00789 | 0.007 | 75.679
3 | 0.666 | 0.00819 | 0.007 | 81.375
3.5 | 0.735 | 0.00853 | 0.006 | 86.177
4 | 0.802 | 0.00896 | 0.006 | 89.545
4.5 | 0.868 | 0.00944 | 0.005 | 91.928
5 | 0.931 | 0.01007 | 0.005 | 92.465
5.5 | 0.993 | 0.01095 | 0.004 | 90.653
6 | 1.053 | 0.01184 | 0.004 | 88.929
6.5 | 1.111 | 0.01289 | 0.003 | 86.195
7 | 1.168 | 0.01406 | 0.003 | 83.077
7.5 | 1.224 | 0.01549 | 0.002 | 78.974
8 | 1.277 | 0.01707 | 0.002 | 74.838
8.5 | 1.329 | 0.01886 | 0.001 | 70.475
9 | 1.379 | 0.02092 | 0.001 | 65.893
9.5 | 1.426 | 0.02341 | 0 | 60.899
10 | 1.469 | 0.02605 | 0 | 56.392
10.5 | 1.509 | 0.02927 | -0.001 | 51.541
11 | 1.543 | 0.03296 | -0.001 | 46.811
11.5 | 1.57 | 0.03704 | -0.002 | 42.388
12 | 1.588 | 0.04178 | -0.002 | 37.998
12.5 | 1.592 | 0.04751 | -0.003 | 33.506
13 | 1.577 | 0.05448 | -0.003 | 28.944
13.5 | 1.528 | 0.06341 | -0.004 | 24.104
14 | 1.397 | 0.07628 | -0.004 | 18.311
14.5 | 0.997 | 0.09419 | -0.005 | 10.589
15 | 1.028 | 0.09408 | -0.005 | 10.922
15.5 | 1.057 | 0.09449 | -0.006 | 11.189
16 | 1.083 | 0.1016 | -0.006 | 10.658
16.5 | 1.109 | 0.10751 | -0.006 | 10.315
17 | 1.121 | 0.11434 | -0.007 | 9.806
17.5 | 1.162 | 0.11624 | -0.007 | 10

## 88. Re 6M Mach 0.50 (2)
BIGFOIL.COM POLAR EXPORT
Horten 19.00% thick 4.00% camber
Horten 19.00% thick 4.00% camber |  |  |  | Cl Max: | 1.4626 | at alpha= | 12 | deg
XFOIL ncrit=9 |  |  |  | L/D Max: | 123.638 | at alpha= | 5.5 | deg
Re: | 6000000 |  |  | Cd Min: | 0.11454 | at alpha= | -17 | deg
Mach: | 0.5 |  |  | Cl=0 at alpha= | -2.6546 | deg
|  |  |  | @ Cl=0.1, Cd= | 0.0074152
|  |  |  | @ Cl=0.4, Cd= | 0.0071434
|  |  |  | @ Cl=0.6, Cd= | 0.0059249
alpha (deg) | Cl | Cd | Cm | Cl/Cd
-17 | -0.5958 | 0.11454 | -0.0759 | -5.2017
-16.5 | -0.634 | 0.10192 | -0.085 | -6.2206
-16 | -0.6788 | 0.08933 | -0.0944 | -7.5988
-15.5 | -0.7283 | 0.07682 | -0.1039 | -9.4806
-15 | -0.7789 | 0.06455 | -0.113 | -12.0666
-14.5 | -0.8189 | 0.05188 | -0.1223 | -15.7845
-14 | -0.8518 | 0.04062 | -0.1309 | -20.97
-13.5 | -0.8905 | 0.03221 | -0.133 | -27.6467
-13 | -0.925 | 0.02603 | -0.1295 | -35.5359
-12.5 | -0.9479 | 0.02145 | -0.1223 | -44.1911
-12 | -0.9552 | 0.01805 | -0.1132 | -52.9197
-11.5 | -0.941 | 0.01567 | -0.104 | -60.0511
-11 | -0.906 | 0.01414 | -0.0958 | -64.0736
-10.5 | -0.8602 | 0.01308 | -0.0886 | -65.7645
-10 | -0.8109 | 0.01221 | -0.0819 | -66.4128
-9.5 | -0.7566 | 0.01154 | -0.076 | -65.5633
-9 | -0.7024 | 0.01097 | -0.0702 | -64.0292
-8.5 | -0.6466 | 0.01046 | -0.0649 | -61.8164
-8 | -0.5909 | 0.01003 | -0.0597 | -58.9133
-7.5 | -0.5347 | 0.00962 | -0.0549 | -55.5821
-7 | -0.4786 | 0.00927 | -0.0503 | -51.6289
-6.5 | -0.422 | 0.00894 | -0.0459 | -47.2036
-6 | -0.3664 | 0.00866 | -0.0415 | -42.3095
-5.5 | -0.3103 | 0.00838 | -0.0373 | -37.0286
-5 | -0.2541 | 0.00817 | -0.0334 | -31.1016
-4.5 | -0.1983 | 0.00794 | -0.0294 | -24.9748
-4 | -0.1443 | 0.0078 | -0.0253 | -18.5
-3.5 | -0.0898 | 0.00767 | -0.0213 | -11.708
-3 | -0.0391 | 0.00761 | -0.0167 | -5.138
-2.5 | 0.0175 | 0.00752 | -0.0134 | 2.3271
-2 | 0.0758 | 0.00744 | -0.0105 | 10.1882
-1.5 | 0.1343 | 0.00738 | -0.0077 | 18.1978
-1 | 0.1943 | 0.00731 | -0.0053 | 26.58
-0.5 | 0.2528 | 0.00729 | -0.0026 | 34.6776
0 | 0.3133 | 0.00723 | -0.0003 | 43.3333
0.5 | 0.3707 | 0.00721 | 0.0025 | 51.4147
1 | 0.4279 | 0.00708 | 0.0053 | 60.4379
1.5 | 0.4711 | 0.00673 | 0.0107 | 70
2 | 0.4897 | 0.00586 | 0.0209 | 83.5666
2.5 | 0.5422 | 0.00582 | 0.0248 | 93.1615
3 | 0.5976 | 0.00592 | 0.0281 | 100.9459
3.5 | 0.6559 | 0.00604 | 0.031 | 108.5927
4 | 0.7104 | 0.00625 | 0.0346 | 113.664
4.5 | 0.7661 | 0.00642 | 0.038 | 119.3302
5 | 0.8056 | 0.00665 | 0.0446 | 121.1429
5.5 | 0.8531 | 0.0069 | 0.0496 | 123.6377
6 | 0.8918 | 0.00728 | 0.0561 | 122.5
6.5 | 0.9388 | 0.00762 | 0.061 | 123.2021
7 | 0.9804 | 0.00819 | 0.0664 | 119.707
8 | 1.1589 | 0.00972 | 0.059 | 119.2284
9 | 1.2978 | 0.01237 | 0.0567 | 104.9151
9.5 | 1.3534 | 0.01453 | 0.0562 | 93.1452
10 | 1.3985 | 0.01765 | 0.0554 | 79.2351
10.5 | 1.4318 | 0.02096 | 0.0563 | 68.3111
11 | 1.4474 | 0.02546 | 0.057 | 56.85
11.5 | 1.4556 | 0.03098 | 0.0562 | 46.9852
12 | 1.4626 | 0.0365 | 0.0555 | 40.0712
12.5 | 1.4579 | 0.04296 | 0.0545 | 33.9362
13 | 1.4445 | 0.04974 | 0.0541 | 29.041
13.5 | 1.4236 | 0.05593 | 0.0559 | 25.4532
14 | 1.3899 | 0.06345 | 0.0566 | 21.9054
14.5 | 1.3713 | 0.07024 | 0.0569 | 19.5231
15 | 1.3497 | 0.07756 | 0.0564 | 17.402
15.5 | 1.3259 | 0.08532 | 0.0554 | 15.5403
16 | 1.3047 | 0.09319 | 0.0539 | 14.0004
16.5 | 1.2905 | 0.10059 | 0.0524 | 12.8293
17 | 1.2732 | 0.1086 | 0.0502 | 11.7238

## 89. Re 7M Mach 0.00 (1)
BIGFOIL.COM POLAR EXPORT
Horten 19.00% thick 4.00% camber
Horten 19.00% thick 4.00% camber |  |  |  | Cl Max: | 1.974 | at alpha= | 20 | deg
JavaFoil+Calcfoil stall+Eppler ext transition |  |  |  | L/D Max: | 116.647 | at alpha= | 7.5 | deg
Re: | 7000000 |  |  | Cd Min: | 0.0069 | at alpha= | 4.5 | deg
Mach: | 0 |  |  | Cl=0 at alpha= | -1.6508 | deg
|  |  |  | @ Cl=0.1, Cd= | 0.0089441
|  |  |  | @ Cl=0.4, Cd= | 0.0072752
|  |  |  | @ Cl=0.6, Cd= | 0.006986
alpha (deg) | Cl | Cd | Cm | Cl/Cd
-20 | -1.262 | 0.11251 | 0.013 | -11.214
-19.5 | -1.266 | 0.10408 | 0.013 | -12.162
-19 | -1.271 | 0.0948 | 0.014 | -13.402
-18.5 | -1.276 | 0.08477 | 0.014 | -15.046
-18 | -1.286 | 0.07173 | 0.014 | -17.926
-17.5 | -1.313 | 0.05234 | 0.015 | -25.081
-17 | -1.344 | 0.03557 | 0.016 | -37.791
-16.5 | -1.355 | 0.02767 | 0.016 | -48.978
-16 | -1.355 | 0.02315 | 0.016 | -58.547
-15.5 | -1.347 | 0.02037 | 0.016 | -66.131
-15 | -1.332 | 0.01843 | 0.016 | -72.291
-14.5 | -1.313 | 0.01696 | 0.016 | -77.445
-14 | -1.29 | 0.0159 | 0.016 | -81.122
-13.5 | -1.261 | 0.01503 | 0.016 | -83.919
-13 | -1.229 | 0.01424 | 0.016 | -86.33
-12.5 | -1.194 | 0.01361 | 0.016 | -87.746
-12 | -1.156 | 0.01306 | 0.016 | -88.491
-11.5 | -1.115 | 0.01255 | 0.015 | -88.85
-11 | -1.072 | 0.01213 | 0.015 | -88.352
-10.5 | -1.026 | 0.0117 | 0.015 | -87.692
-10 | -0.979 | 0.01137 | 0.015 | -86.075
-9.5 | -0.929 | 0.01102 | 0.015 | -84.321
-9 | -0.877 | 0.0107 | 0.014 | -81.963
-8.5 | -0.824 | 0.00936 | 0.014 | -87.977
-8 | -0.769 | 0.00965 | 0.014 | -79.715
-7.5 | -0.713 | 0.00945 | 0.013 | -75.493
-7 | -0.656 | 0.00923 | 0.013 | -71.097
-6.5 | -0.598 | 0.00957 | 0.013 | -62.412
-6 | -0.538 | 0.00941 | 0.013 | -57.225
-5.5 | -0.478 | 0.00922 | 0.012 | -51.905
-5 | -0.418 | 0.00955 | 0.012 | -43.737
-4.5 | -0.356 | 0.00945 | 0.012 | -37.731
-4 | -0.295 | 0.00934 | 0.011 | -31.542
-3.5 | -0.232 | 0.00927 | 0.011 | -25.067
-3 | -0.17 | 0.00916 | 0.011 | -18.558
-2.5 | -0.107 | 0.00903 | 0.01 | -11.861
-2 | -0.044 | 0.0089 | 0.01 | -4.947
-1.5 | 0.019 | 0.0089 | 0.01 | 2.16
-1 | 0.082 | 0.00884 | 0.009 | 9.334
-0.5 | 0.146 | 0.00921 | 0.009 | 15.819
0 | 0.209 | 0.00877 | 0.008 | 23.823
0.5 | 0.272 | 0.00868 | 0.008 | 31.327
1 | 0.335 | 0.00715 | 0.008 | 46.787
1.5 | 0.397 | 0.00729 | 0.007 | 54.509
2 | 0.46 | 0.00698 | 0.007 | 65.922
2.5 | 0.522 | 0.00712 | 0.006 | 73.351
3 | 0.585 | 0.00694 | 0.006 | 84.229
3.5 | 0.647 | 0.00713 | 0.006 | 90.654
4 | 0.708 | 0.00701 | 0.005 | 101.052
4.5 | 0.769 | 0.0069 | 0.005 | 111.498
5 | 0.83 | 0.00778 | 0.004 | 106.654
5.5 | 0.89 | 0.00826 | 0.004 | 107.757
6 | 0.949 | 0.00854 | 0.003 | 111.161
6.5 | 1.008 | 0.00885 | 0.003 | 113.932
7 | 1.065 | 0.00923 | 0.002 | 115.491
7.5 | 1.122 | 0.00962 | 0.002 | 116.647
8 | 1.176 | 0.01014 | 0.001 | 116.062
8.5 | 1.23 | 0.01096 | 0.001 | 112.231
9 | 1.281 | 0.01163 | 0.001 | 110.22
9.5 | 1.331 | 0.01249 | 0 | 106.608
10 | 1.38 | 0.01374 | 0 | 100.446
10.5 | 1.427 | 0.01484 | -0.001 | 96.196
11 | 1.473 | 0.01609 | -0.001 | 91.566
11.5 | 1.517 | 0.01756 | -0.002 | 86.403
12 | 1.56 | 0.0192 | -0.002 | 81.288
12.5 | 1.602 | 0.02097 | -0.003 | 76.374
13 | 1.642 | 0.02295 | -0.003 | 71.542
13.5 | 1.68 | 0.02512 | -0.004 | 66.888
14 | 1.716 | 0.02747 | -0.004 | 62.471
14.5 | 1.751 | 0.02995 | -0.004 | 58.461
15 | 1.783 | 0.03262 | -0.005 | 54.659
15.5 | 1.813 | 0.03542 | -0.005 | 51.192
16 | 1.841 | 0.03837 | -0.006 | 47.987
16.5 | 1.867 | 0.04144 | -0.006 | 45.051
17 | 1.89 | 0.0447 | -0.007 | 42.281
17.5 | 1.911 | 0.04805 | -0.007 | 39.778
18 | 1.929 | 0.05161 | -0.008 | 37.376
18.5 | 1.944 | 0.05521 | -0.008 | 35.211
19 | 1.957 | 0.05905 | -0.008 | 33.134
19.5 | 1.967 | 0.06304 | -0.009 | 31.198
20 | 1.974 | 0.06716 | -0.009 | 29.399

## 90. Re 7M Mach 0.00 (2)
BIGFOIL.COM POLAR EXPORT
Horten 19.00% thick 4.00% camber
Horten 19.00% thick 4.00% camber |  |  |  | Cl Max: | 1.6481 | at alpha= | 15 | deg
XFOIL ncrit=9 |  |  |  | L/D Max: | 152.845 | at alpha= | 9 | deg
Re: | 7000000 |  |  | Cd Min: | 0.07332 | at alpha= | 20 | deg
Mach: | 0 |  |  | Cl=0 at alpha= | -2.2277 | deg
|  |  |  | @ Cl=0.1, Cd= | 0.0066943
|  |  |  | @ Cl=0.4, Cd= | 0.0055788
|  |  |  | @ Cl=0.6, Cd= | 0.005264
alpha (deg) | Cl | Cd | Cm | Cl/Cd
-20 | -1.6655 | 0.02252 | -0.055 | -73.9565
-19.5 | -1.6386 | 0.02109 | -0.0524 | -77.6956
-19 | -1.6122 | 0.01969 | -0.0494 | -81.8791
-18.5 | -1.5828 | 0.01847 | -0.0465 | -85.6957
-18 | -1.5518 | 0.01739 | -0.0435 | -89.2352
-17.5 | -1.5174 | 0.01645 | -0.0409 | -92.2432
-16.5 | -1.2638 | 0.01449 | -0.0716 | -87.2188
-16 | -1.2324 | 0.01392 | -0.0678 | -88.5345
-15.5 | -1.1976 | 0.0134 | -0.0645 | -89.3731
-15 | -1.162 | 0.01292 | -0.0611 | -89.9381
-14.5 | -1.1248 | 0.01244 | -0.0579 | -90.418
-14 | -1.089 | 0.01194 | -0.0544 | -91.206
-13.5 | -1.0502 | 0.01153 | -0.0512 | -91.0841
-13 | -1.0107 | 0.01117 | -0.0481 | -90.4834
-12.5 | -0.9695 | 0.01079 | -0.0453 | -89.8517
-12 | -0.9297 | 0.01042 | -0.0421 | -89.2226
-11.5 | -0.8872 | 0.0101 | -0.0393 | -87.8416
-11 | -0.8443 | 0.00981 | -0.0365 | -86.0652
-10.5 | -0.8025 | 0.00949 | -0.0335 | -84.5627
-10 | -0.758 | 0.00921 | -0.0309 | -82.3018
-9.5 | -0.7145 | 0.00894 | -0.0282 | -79.9217
-9 | -0.6706 | 0.00869 | -0.0254 | -77.1692
-8.5 | -0.6256 | 0.00848 | -0.0228 | -73.7736
-8 | -0.5818 | 0.00828 | -0.0199 | -70.2657
-7.5 | -0.5387 | 0.00815 | -0.0169 | -66.0982
-7 | -0.4911 | 0.00797 | -0.0148 | -61.6186
-6.5 | -0.4418 | 0.0078 | -0.013 | -56.641
-6 | -0.3916 | 0.00767 | -0.0114 | -51.0561
-5.5 | -0.3411 | 0.00751 | -0.0099 | -45.4194
-5 | -0.2904 | 0.00738 | -0.0084 | -39.3496
-4.5 | -0.2384 | 0.00725 | -0.0072 | -32.8828
-4 | -0.1866 | 0.00716 | -0.0059 | -26.0615
-3.5 | -0.1339 | 0.00704 | -0.0049 | -19.0199
-3 | -0.0816 | 0.00697 | -0.0037 | -11.7073
-2.5 | -0.0287 | 0.00686 | -0.0027 | -4.1837
-2 | 0.024 | 0.00679 | -0.0017 | 3.5346
-1.5 | 0.0771 | 0.00672 | -0.0008 | 11.4732
-1 | 0.1306 | 0.00666 | 0.0001 | 19.6096
-0.5 | 0.1828 | 0.00659 | 0.0011 | 27.739
0 | 0.2363 | 0.00652 | 0.0019 | 36.2423
0.5 | 0.2875 | 0.00645 | 0.0032 | 44.5736
1 | 0.3377 | 0.00627 | 0.0046 | 53.8596
1.5 | 0.3808 | 0.00595 | 0.0073 | 64
2 | 0.4139 | 0.00531 | 0.0121 | 77.9473
2.5 | 0.4589 | 0.00512 | 0.0146 | 89.6289
3 | 0.5088 | 0.00514 | 0.0161 | 98.9883
3.5 | 0.5609 | 0.00518 | 0.0171 | 108.2819
4 | 0.6121 | 0.00529 | 0.0182 | 115.7089
4.5 | 0.6653 | 0.00538 | 0.0189 | 123.6617
5 | 0.7151 | 0.00554 | 0.0202 | 129.0794
5.5 | 0.7668 | 0.00564 | 0.0212 | 135.9574
6 | 0.8176 | 0.00586 | 0.0222 | 139.5222
6.5 | 0.8679 | 0.006 | 0.0233 | 144.65
7 | 0.9165 | 0.00625 | 0.0247 | 146.64
7.5 | 0.9639 | 0.0064 | 0.0263 | 150.6094
8.5 | 1.0507 | 0.00689 | 0.0309 | 152.4964
9 | 1.0852 | 0.0071 | 0.035 | 152.8451
9.5 | 1.1284 | 0.00748 | 0.0371 | 150.8556
10 | 1.1921 | 0.0079 | 0.0345 | 150.8987
10.5 | 1.27 | 0.0084 | 0.0289 | 151.1905
11 | 1.3358 | 0.00903 | 0.0255 | 147.9291
11.5 | 1.3852 | 0.00964 | 0.0254 | 143.6929
12 | 1.4386 | 0.0104 | 0.0242 | 138.3269
12.5 | 1.4755 | 0.01134 | 0.0258 | 130.1146
13 | 1.5155 | 0.01228 | 0.0266 | 123.4121
13.5 | 1.5591 | 0.01354 | 0.0258 | 115.1477
14 | 1.5965 | 0.01529 | 0.0251 | 104.4147
14.5 | 1.6311 | 0.01738 | 0.0241 | 93.8493
15 | 1.6481 | 0.02014 | 0.0251 | 81.8322
15.5 | 1.6457 | 0.02357 | 0.0283 | 69.8218
16 | 1.6471 | 0.02708 | 0.0306 | 60.8235
16.5 | 1.638 | 0.0316 | 0.0327 | 51.8354
17 | 1.6305 | 0.0363 | 0.0342 | 44.9174
17.5 | 1.6155 | 0.04194 | 0.0352 | 38.5193
18 | 1.6103 | 0.04705 | 0.0355 | 34.2253
19 | 1.5905 | 0.05869 | 0.0351 | 27.1
19.5 | 1.5678 | 0.06626 | 0.0341 | 23.6613
20 | 1.551 | 0.07332 | 0.0328 | 21.1538

## 91. Re 7M Mach 0.10 (1)
BIGFOIL.COM POLAR EXPORT
Horten 19.00% thick 4.00% camber
Horten 19.00% thick 4.00% camber |  |  |  | Cl Max: | 1.961 | at alpha= | 20 | deg
JavaFoil+Calcfoil stall+Eppler ext transition |  |  |  | L/D Max: | 115.593 | at alpha= | 7.5 | deg
Re: | 7000000 |  |  | Cd Min: | 0.00685 | at alpha= | 3.5 | deg
Mach: | 0.1 |  |  | Cl=0 at alpha= | -1.6508 | deg
|  |  |  | @ Cl=0.1, Cd= | 0.0089414
|  |  |  | @ Cl=0.4, Cd= | 0.0069319
|  |  |  | @ Cl=0.6, Cd= | 0.0069373
alpha (deg) | Cl | Cd | Cm | Cl/Cd
-20 | -1.227 | 0.11774 | 0.013 | -10.424
-19.5 | -1.233 | 0.10958 | 0.013 | -11.257
-19 | -1.239 | 0.10093 | 0.013 | -12.279
-18.5 | -1.244 | 0.09201 | 0.014 | -13.522
-18 | -1.252 | 0.08052 | 0.014 | -15.552
-17.5 | -1.264 | 0.0676 | 0.014 | -18.695
-17 | -1.297 | 0.04677 | 0.015 | -27.73
-16.5 | -1.327 | 0.03196 | 0.016 | -41.52
-16 | -1.335 | 0.02531 | 0.016 | -52.762
-15.5 | -1.332 | 0.02164 | 0.016 | -61.573
-15 | -1.322 | 0.01927 | 0.016 | -68.583
-14.5 | -1.306 | 0.01755 | 0.016 | -74.401
-14 | -1.284 | 0.0163 | 0.016 | -78.788
-13.5 | -1.258 | 0.0153 | 0.016 | -82.176
-13 | -1.227 | 0.01448 | 0.016 | -84.756
-12.5 | -1.193 | 0.0138 | 0.016 | -86.437
-12 | -1.156 | 0.0132 | 0.016 | -87.559
-11.5 | -1.116 | 0.01268 | 0.015 | -87.989
-11 | -1.074 | 0.01226 | 0.015 | -87.564
-10.5 | -1.028 | 0.01185 | 0.015 | -86.815
-10 | -0.981 | 0.01146 | 0.015 | -85.645
-9.5 | -0.932 | 0.01113 | 0.015 | -83.69
-9 | -0.88 | 0.01081 | 0.014 | -81.412
-8.5 | -0.827 | 0.00941 | 0.014 | -87.858
-8 | -0.772 | 0.00974 | 0.014 | -79.294
-7.5 | -0.716 | 0.00948 | 0.014 | -75.502
-7 | -0.659 | 0.0093 | 0.013 | -70.804
-6.5 | -0.6 | 0.0096 | 0.013 | -62.496
-6 | -0.541 | 0.00942 | 0.013 | -57.386
-5.5 | -0.481 | 0.00928 | 0.012 | -51.81
-5 | -0.42 | 0.00961 | 0.012 | -43.683
-4.5 | -0.358 | 0.00947 | 0.012 | -37.818
-4 | -0.296 | 0.00936 | 0.011 | -31.628
-3.5 | -0.234 | 0.00879 | 0.011 | -26.574
-3 | -0.171 | 0.00919 | 0.011 | -18.579
-2.5 | -0.108 | 0.00906 | 0.01 | -11.88
-2 | -0.044 | 0.00897 | 0.01 | -4.933
-1.5 | 0.019 | 0.00892 | 0.01 | 2.166
-1 | 0.083 | 0.00882 | 0.009 | 9.401
-0.5 | 0.146 | 0.00927 | 0.009 | 15.792
0 | 0.21 | 0.00882 | 0.008 | 23.794
0.5 | 0.273 | 0.00867 | 0.008 | 31.508
1 | 0.336 | 0.00695 | 0.008 | 48.399
1.5 | 0.399 | 0.00693 | 0.007 | 57.613
2 | 0.462 | 0.00705 | 0.007 | 65.552
2.5 | 0.525 | 0.0072 | 0.006 | 72.933
3 | 0.587 | 0.00696 | 0.006 | 84.405
3.5 | 0.65 | 0.00685 | 0.006 | 94.867
4 | 0.711 | 0.00704 | 0.005 | 101.093
4.5 | 0.773 | 0.00695 | 0.005 | 111.145
5 | 0.834 | 0.00783 | 0.004 | 106.539
5.5 | 0.894 | 0.0081 | 0.004 | 110.417
6 | 0.954 | 0.00862 | 0.003 | 110.646
6.5 | 1.012 | 0.00894 | 0.003 | 113.213
7 | 1.07 | 0.00931 | 0.002 | 114.88
7.5 | 1.126 | 0.00974 | 0.002 | 115.593
8 | 1.181 | 0.01026 | 0.002 | 115.068
8.5 | 1.234 | 0.01111 | 0.001 | 111.058
9 | 1.285 | 0.01183 | 0.001 | 108.613
9.5 | 1.335 | 0.0127 | 0 | 105.121
10 | 1.384 | 0.01402 | 0 | 98.698
10.5 | 1.431 | 0.01516 | -0.001 | 94.391
11 | 1.477 | 0.01644 | -0.001 | 89.847
11.5 | 1.521 | 0.01797 | -0.002 | 84.643
12 | 1.564 | 0.01966 | -0.002 | 79.572
12.5 | 1.605 | 0.02148 | -0.003 | 74.747
13 | 1.645 | 0.02353 | -0.003 | 69.913
13.5 | 1.683 | 0.02576 | -0.004 | 65.344
14 | 1.719 | 0.02815 | -0.004 | 61.061
14.5 | 1.753 | 0.03071 | -0.004 | 57.073
15 | 1.784 | 0.03346 | -0.005 | 53.334
15.5 | 1.814 | 0.03634 | -0.005 | 49.914
16 | 1.841 | 0.03938 | -0.006 | 46.762
16.5 | 1.866 | 0.04256 | -0.006 | 43.831
17 | 1.888 | 0.04589 | -0.007 | 41.139
17.5 | 1.907 | 0.04934 | -0.007 | 38.656
18 | 1.924 | 0.05301 | -0.008 | 36.291
18.5 | 1.937 | 0.05675 | -0.008 | 34.131
19 | 1.947 | 0.06073 | -0.008 | 32.066
19.5 | 1.955 | 0.06487 | -0.009 | 30.143
20 | 1.961 | 0.06913 | -0.009 | 28.361

## 92. Re 7M Mach 0.10 (2)
BIGFOIL.COM POLAR EXPORT
Horten 19.00% thick 4.00% camber
Horten 19.00% thick 4.00% camber |  |  |  | Cl Max: | 1.6452 | at alpha= | 15 | deg
XFOIL ncrit=9 |  |  |  | L/D Max: | 151.927 | at alpha= | 9 | deg
Re: | 7000000 |  |  | Cd Min: | 0.07718 | at alpha= | 20 | deg
Mach: | 0.1 |  |  | Cl=0 at alpha= | -2.2377 | deg
|  |  |  | @ Cl=0.1, Cd= | 0.006706
|  |  |  | @ Cl=0.4, Cd= | 0.005643
|  |  |  | @ Cl=0.6, Cd= | 0.005276
alpha (deg) | Cl | Cd | Cm | Cl/Cd
-16.5 | -1.2683 | 0.01487 | -0.0747 | -85.2925
-16 | -1.2362 | 0.01424 | -0.0709 | -86.8118
-15.5 | -1.2022 | 0.01365 | -0.0673 | -88.0733
-15 | -1.1668 | 0.01312 | -0.0637 | -88.9329
-14.5 | -1.1284 | 0.01266 | -0.0605 | -89.1311
-14 | -1.0925 | 0.01214 | -0.0569 | -89.9918
-13.5 | -1.054 | 0.01167 | -0.0535 | -90.3171
-13 | -1.0142 | 0.01129 | -0.0503 | -89.8317
-12.5 | -0.9725 | 0.01093 | -0.0473 | -88.9753
-12 | -0.932 | 0.01053 | -0.0441 | -88.509
-11.5 | -0.8903 | 0.01018 | -0.041 | -87.4558
-11 | -0.8462 | 0.0099 | -0.0383 | -85.4747
-10.5 | -0.8042 | 0.00957 | -0.0352 | -84.0334
-10 | -0.7599 | 0.00927 | -0.0324 | -81.9741
-9.5 | -0.7154 | 0.00901 | -0.0297 | -79.4007
-9 | -0.6714 | 0.00873 | -0.0268 | -76.9072
-8.5 | -0.626 | 0.00853 | -0.0242 | -73.388
-8 | -0.5813 | 0.0083 | -0.0213 | -70.0361
-7.5 | -0.5378 | 0.00817 | -0.0183 | -65.8262
-7 | -0.4919 | 0.00799 | -0.0157 | -61.5645
-6.5 | -0.4425 | 0.00783 | -0.0138 | -56.5134
-6 | -0.3921 | 0.00769 | -0.0121 | -50.9883
-5.5 | -0.3416 | 0.00753 | -0.0105 | -45.3652
-5 | -0.2905 | 0.0074 | -0.009 | -39.2568
-4.5 | -0.2383 | 0.00727 | -0.0077 | -32.7785
-4 | -0.1863 | 0.00718 | -0.0064 | -25.9471
-3.5 | -0.1334 | 0.00706 | -0.0052 | -18.8952
-3 | -0.0809 | 0.00698 | -0.004 | -11.5903
-2.5 | -0.0277 | 0.00688 | -0.003 | -4.0262
-2 | 0.0251 | 0.00681 | -0.0019 | 3.6858
-1.5 | 0.0786 | 0.00673 | -0.001 | 11.679
-1 | 0.1322 | 0.00667 | 0 | 19.8201
-0.5 | 0.1849 | 0.00661 | 0.001 | 27.9728
0 | 0.2385 | 0.00654 | 0.0019 | 36.4679
0.5 | 0.2901 | 0.00647 | 0.0031 | 44.8377
1 | 0.3406 | 0.00629 | 0.0045 | 54.1494
1.5 | 0.3837 | 0.00597 | 0.0074 | 64.2714
2 | 0.4166 | 0.00531 | 0.0123 | 78.4557
2.5 | 0.4617 | 0.00514 | 0.0149 | 89.8249
3 | 0.5121 | 0.00515 | 0.0163 | 99.4369
3.5 | 0.5643 | 0.0052 | 0.0174 | 108.5192
4 | 0.616 | 0.00531 | 0.0185 | 116.0075
4.5 | 0.6693 | 0.00541 | 0.0193 | 123.7153
5 | 0.7195 | 0.00556 | 0.0206 | 129.4065
5.5 | 0.7711 | 0.00567 | 0.0217 | 135.9965
6 | 0.8224 | 0.00589 | 0.0227 | 139.6265
6.5 | 0.8725 | 0.00603 | 0.024 | 144.6932
7 | 0.9214 | 0.00628 | 0.0254 | 146.7197
7.5 | 0.9683 | 0.00645 | 0.0273 | 150.124
8 | 1.0137 | 0.00671 | 0.0293 | 151.073
8.5 | 1.0523 | 0.00694 | 0.0327 | 151.6282
9 | 1.0878 | 0.00716 | 0.0368 | 151.9274
9.5 | 1.134 | 0.00756 | 0.0382 | 150
10 | 1.2012 | 0.00802 | 0.0351 | 149.7756
10.5 | 1.28 | 0.00851 | 0.0294 | 150.4113
11 | 1.3445 | 0.00916 | 0.0264 | 146.7795
11.5 | 1.3945 | 0.00979 | 0.0264 | 142.4413
12 | 1.4466 | 0.01061 | 0.0255 | 136.3431
12.5 | 1.4751 | 0.01166 | 0.0287 | 126.5094
13 | 1.522 | 0.01272 | 0.028 | 119.6541
13.5 | 1.5655 | 0.01408 | 0.0271 | 111.1861
14 | 1.6017 | 0.01606 | 0.0263 | 99.7323
14.5 | 1.635 | 0.01838 | 0.0253 | 88.9554
15 | 1.6452 | 0.02139 | 0.0271 | 76.9144
15.5 | 1.6416 | 0.02509 | 0.0301 | 65.4285
16 | 1.6417 | 0.0288 | 0.0323 | 57.0035
16.5 | 1.6292 | 0.03373 | 0.0343 | 48.3012
17 | 1.6189 | 0.03881 | 0.0356 | 41.7135
17.5 | 1.6063 | 0.04433 | 0.0365 | 36.2351
18 | 1.5969 | 0.04995 | 0.0367 | 31.97
18.5 | 1.5808 | 0.05642 | 0.0365 | 28.0184
19 | 1.5724 | 0.06231 | 0.0359 | 25.2351
19.5 | 1.5568 | 0.06914 | 0.0349 | 22.5166
20 | 1.5328 | 0.07718 | 0.0333 | 19.8601

## 93. Re 7M Mach 0.25 (1)
BIGFOIL.COM POLAR EXPORT
Horten 19.00% thick 4.00% camber
Horten 19.00% thick 4.00% camber |  |  |  | Cl Max: | 1.874 | at alpha= | 18 | deg
JavaFoil+Calcfoil stall+Eppler ext transition |  |  |  | L/D Max: | 110.888 | at alpha= | 6 | deg
Re: | 7000000 |  |  | Cd Min: | 0.00671 | at alpha= | 1 | deg
Mach: | 0.25 |  |  | Cl=0 at alpha= | -1.6539 | deg
|  |  |  | @ Cl=0.1, Cd= | 0.0089408
|  |  |  | @ Cl=0.4, Cd= | 0.0068369
|  |  |  | @ Cl=0.6, Cd= | 0.0068961
alpha (deg) | Cl | Cd | Cm | Cl/Cd
-19 | -1.013 | 0.12952 | 0.012 | -7.821
-18.5 | -1.037 | 0.12085 | 0.012 | -8.58
-18 | -1.058 | 0.11221 | 0.013 | -9.427
-17.5 | -1.076 | 0.1038 | 0.013 | -10.365
-17 | -1.091 | 0.09512 | 0.013 | -11.473
-16.5 | -1.105 | 0.08583 | 0.013 | -12.872
-16 | -1.117 | 0.0761 | 0.014 | -14.678
-15.5 | -1.137 | 0.06159 | 0.014 | -18.457
-15 | -1.196 | 0.03502 | 0.016 | -34.151
-14.5 | -1.225 | 0.02436 | 0.016 | -50.276
-14 | -1.228 | 0.02019 | 0.016 | -60.843
-13.5 | -1.219 | 0.0179 | 0.016 | -68.105
-13 | -1.201 | 0.01643 | 0.016 | -73.121
-12.5 | -1.177 | 0.01531 | 0.016 | -76.927
-12 | -1.149 | 0.01439 | 0.016 | -79.792
-11.5 | -1.115 | 0.01364 | 0.016 | -81.78
-11 | -1.078 | 0.01306 | 0.016 | -82.503
-10.5 | -1.036 | 0.01254 | 0.015 | -82.632
-10 | -0.992 | 0.01206 | 0.015 | -82.232
-9.5 | -0.944 | 0.01162 | 0.015 | -81.276
-9 | -0.894 | 0.01126 | 0.015 | -79.434
-8.5 | -0.842 | 0.01092 | 0.014 | -77.107
-8 | -0.787 | 0.00954 | 0.014 | -82.488
-7.5 | -0.731 | 0.00927 | 0.014 | -78.839
-7 | -0.673 | 0.00959 | 0.014 | -70.208
-6.5 | -0.614 | 0.00938 | 0.013 | -65.448
-6 | -0.554 | 0.00972 | 0.013 | -56.979
-5.5 | -0.493 | 0.00951 | 0.013 | -51.798
-5 | -0.43 | 0.009 | 0.012 | -47.806
-4.5 | -0.367 | 0.00927 | 0.012 | -39.613
-4 | -0.304 | 0.00909 | 0.012 | -33.422
-3.5 | -0.24 | 0.009 | 0.011 | -26.637
-3 | -0.175 | 0.00891 | 0.011 | -19.681
-2.5 | -0.111 | 0.00929 | 0.011 | -11.89
-2 | -0.045 | 0.00916 | 0.01 | -4.96
-1.5 | 0.02 | 0.00915 | 0.01 | 2.169
-1 | 0.085 | 0.00904 | 0.009 | 9.421
-0.5 | 0.15 | 0.00861 | 0.009 | 17.465
0 | 0.216 | 0.00899 | 0.009 | 23.966
0.5 | 0.281 | 0.00891 | 0.008 | 31.49
1 | 0.345 | 0.00671 | 0.008 | 51.451
1.5 | 0.41 | 0.00686 | 0.007 | 59.814
2 | 0.475 | 0.00687 | 0.007 | 69.045
2.5 | 0.539 | 0.00702 | 0.007 | 76.692
3 | 0.603 | 0.00689 | 0.006 | 87.44
3.5 | 0.666 | 0.00679 | 0.006 | 98.162
4 | 0.729 | 0.00764 | 0.005 | 95.53
4.5 | 0.792 | 0.00785 | 0.005 | 100.893
5 | 0.854 | 0.00814 | 0.004 | 104.963
5.5 | 0.915 | 0.00844 | 0.004 | 108.407
6 | 0.975 | 0.0088 | 0.003 | 110.888
6.5 | 1.035 | 0.0094 | 0.003 | 110.024
7 | 1.092 | 0.00989 | 0.002 | 110.467
7.5 | 1.148 | 0.01041 | 0.002 | 110.311
8 | 1.202 | 0.01106 | 0.002 | 108.734
8.5 | 1.255 | 0.01189 | 0.001 | 105.562
9 | 1.306 | 0.01286 | 0.001 | 101.604
9.5 | 1.356 | 0.01413 | 0 | 96.006
10 | 1.404 | 0.01569 | 0 | 89.494
10.5 | 1.451 | 0.01708 | -0.001 | 84.963
11 | 1.497 | 0.01863 | -0.001 | 80.35
11.5 | 1.541 | 0.02039 | -0.002 | 75.578
12 | 1.583 | 0.02233 | -0.002 | 70.881
12.5 | 1.623 | 0.02453 | -0.003 | 66.166
13 | 1.661 | 0.02692 | -0.003 | 61.711
13.5 | 1.697 | 0.02952 | -0.004 | 57.478
14 | 1.729 | 0.03233 | -0.004 | 53.488
14.5 | 1.76 | 0.03534 | -0.005 | 49.791
15 | 1.787 | 0.03854 | -0.005 | 46.351
15.5 | 1.81 | 0.04192 | -0.005 | 43.191
16 | 1.831 | 0.0455 | -0.006 | 40.244
16.5 | 1.847 | 0.04932 | -0.006 | 37.457
17 | 1.86 | 0.05331 | -0.007 | 34.893
17.5 | 1.87 | 0.05749 | -0.007 | 32.519
18 | 1.874 | 0.06187 | -0.008 | 30.284
18.5 | 1.873 | 0.06658 | -0.008 | 28.129
19 | 1.868 | 0.07153 | -0.008 | 26.114
19.5 | 1.858 | 0.07674 | -0.009 | 24.216
20 | 1.845 | 0.08221 | -0.009 | 22.439

## 94. Re 7M Mach 0.25 (2)
BIGFOIL.COM POLAR EXPORT
Horten 19.00% thick 4.00% camber
Horten 19.00% thick 4.00% camber |  |  |  | Cl Max: | 1.6249 | at alpha= | 14.5 | deg
XFOIL ncrit=9 |  |  |  | L/D Max: | 148.538 | at alpha= | 8 | deg
Re: | 7000000 |  |  | Cd Min: | 0.08855 | at alpha= | 19.5 | deg
Mach: | 0.25 |  |  | Cl=0 at alpha= | -2.2976 | deg
|  |  |  | @ Cl=0.1, Cd= | 0.0067929
|  |  |  | @ Cl=0.4, Cd= | 0.0061192
|  |  |  | @ Cl=0.6, Cd= | 0.0053722
alpha (deg) | Cl | Cd | Cm | Cl/Cd
-20 | -1.6528 | 0.0332 | -0.0811 | -49.7831
-19.5 | -1.6432 | 0.0296 | -0.0786 | -55.5135
-19 | -1.6275 | 0.02672 | -0.0755 | -60.9094
-18.5 | -1.606 | 0.02437 | -0.0721 | -65.9007
-18 | -1.5793 | 0.02246 | -0.0685 | -70.3161
-17.5 | -1.5438 | 0.02075 | -0.0657 | -74.4
-17 | -1.4897 | 0.01901 | -0.0658 | -78.364
-16.5 | -1.294 | 0.0171 | -0.0917 | -75.6725
-16 | -1.2588 | 0.0162 | -0.0878 | -77.7037
-15.5 | -1.2232 | 0.01541 | -0.0836 | -79.377
-15 | -1.1887 | 0.01456 | -0.0792 | -81.6415
-14.5 | -1.1527 | 0.01382 | -0.0748 | -83.4081
-14 | -1.1137 | 0.0132 | -0.0707 | -84.3712
-13.5 | -1.0728 | 0.01267 | -0.0668 | -84.6725
-13 | -1.0331 | 0.01211 | -0.0626 | -85.3097
-12.5 | -0.9914 | 0.01159 | -0.0587 | -85.5393
-12 | -0.9479 | 0.01117 | -0.0551 | -84.8612
-11.5 | -0.9045 | 0.01077 | -0.0514 | -83.9833
-11 | -0.8601 | 0.01034 | -0.0479 | -83.1818
-10.5 | -0.8153 | 0.01002 | -0.0443 | -81.3673
-10 | -0.7691 | 0.00965 | -0.0411 | -79.6995
-9.5 | -0.7236 | 0.00934 | -0.0377 | -77.4732
-9 | -0.6763 | 0.00905 | -0.0347 | -74.7293
-8.5 | -0.6295 | 0.00877 | -0.0315 | -71.7788
-8 | -0.5822 | 0.00852 | -0.0285 | -68.3333
-7.5 | -0.5353 | 0.00829 | -0.0254 | -64.5718
-7 | -0.4874 | 0.00808 | -0.0224 | -60.3218
-6.5 | -0.4425 | 0.00796 | -0.0189 | -55.5905
-6 | -0.3942 | 0.00779 | -0.0161 | -50.6033
-5.5 | -0.3429 | 0.00766 | -0.014 | -44.765
-5 | -0.2902 | 0.0075 | -0.0122 | -38.6933
-4.5 | -0.2377 | 0.00738 | -0.0103 | -32.2087
-4 | -0.1843 | 0.00725 | -0.0087 | -25.4207
-3.5 | -0.1306 | 0.00714 | -0.0072 | -18.2913
-3 | -0.0767 | 0.00706 | -0.0057 | -10.864
-2.5 | -0.0219 | 0.00696 | -0.0045 | -3.1466
-2 | 0.0322 | 0.00691 | -0.0031 | 4.6599
-1.5 | 0.0873 | 0.0068 | -0.002 | 12.8382
-1 | 0.1413 | 0.00677 | -0.0007 | 20.8715
-0.5 | 0.1967 | 0.00669 | 0.0004 | 29.4021
0 | 0.2505 | 0.00664 | 0.0017 | 37.7259
0.5 | 0.3046 | 0.00655 | 0.0029 | 46.5038
1 | 0.3563 | 0.00643 | 0.0046 | 55.4121
1.5 | 0.4013 | 0.00611 | 0.0075 | 65.6792
2 | 0.4317 | 0.00538 | 0.0134 | 80.2416
2.5 | 0.4773 | 0.00526 | 0.0163 | 90.7414
3 | 0.5302 | 0.00524 | 0.0178 | 101.1832
3.5 | 0.5827 | 0.00535 | 0.0193 | 108.9159
4 | 0.6372 | 0.00542 | 0.0205 | 117.5646
4.5 | 0.6903 | 0.00558 | 0.0218 | 123.7097
5 | 0.7432 | 0.00569 | 0.0232 | 130.6151
5.5 | 0.7935 | 0.00587 | 0.0251 | 135.1789
6 | 0.8478 | 0.00605 | 0.0262 | 140.1322
6.5 | 0.8956 | 0.00627 | 0.0285 | 142.8389
7 | 0.9467 | 0.00647 | 0.0302 | 146.3215
7.5 | 0.9889 | 0.00673 | 0.0336 | 146.9391
8 | 1.0264 | 0.00691 | 0.038 | 148.5384
8.5 | 1.0598 | 0.00724 | 0.043 | 146.3812
9 | 1.1062 | 0.00753 | 0.0454 | 146.9057
9.5 | 1.178 | 0.00804 | 0.0421 | 146.5174
10 | 1.2641 | 0.0087 | 0.0357 | 145.2989
10.5 | 1.33 | 0.00932 | 0.0334 | 142.7039
11 | 1.3835 | 0.01006 | 0.0334 | 137.5249
11.5 | 1.4391 | 0.01098 | 0.0324 | 131.0656
12 | 1.48 | 0.01212 | 0.0338 | 122.1122
12.5 | 1.5145 | 0.01379 | 0.0351 | 109.826
13 | 1.5553 | 0.01585 | 0.0342 | 98.1262
13.5 | 1.5897 | 0.01854 | 0.0331 | 85.7443
14 | 1.6155 | 0.02195 | 0.032 | 73.5991
14.5 | 1.6249 | 0.02552 | 0.0336 | 63.6716
15 | 1.6164 | 0.02985 | 0.0365 | 54.1508
15.5 | 1.6009 | 0.03508 | 0.0388 | 45.6357
16 | 1.5906 | 0.04031 | 0.0403 | 39.4592
16.5 | 1.5761 | 0.04603 | 0.0415 | 34.2407
17 | 1.5512 | 0.05297 | 0.0421 | 29.2845
17.5 | 1.5368 | 0.05923 | 0.0422 | 25.9463
18 | 1.5232 | 0.06571 | 0.0417 | 23.1806
18.5 | 1.4945 | 0.07399 | 0.0404 | 20.1987
19 | 1.4823 | 0.08085 | 0.0391 | 18.334
19.5 | 1.4637 | 0.08855 | 0.0372 | 16.5296

## 95. Re 7M Mach 0.50 (1)
BIGFOIL.COM POLAR EXPORT
Horten 19.00% thick 4.00% camber
Horten 19.00% thick 4.00% camber |  |  |  | Cl Max: | 1.593 | at alpha= | 12.5 | deg
JavaFoil+Calcfoil stall+Eppler ext transition |  |  |  | L/D Max: | 92.382 | at alpha= | 5 | deg
Re: | 7000000 |  |  | Cd Min: | 0.00733 | at alpha= | 1.5 | deg
Mach: | 0.5 |  |  | Cl=0 at alpha= | -1.6507 | deg
|  |  |  | @ Cl=0.1, Cd= | 0.0086653
|  |  |  | @ Cl=0.4, Cd= | 0.0078744
|  |  |  | @ Cl=0.6, Cd= | 0.0077929
alpha (deg) | Cl | Cd | Cm | Cl/Cd
-20 | -1.04 | 0.15477 | 0.013 | -6.718
-19.5 | -1.012 | 0.14328 | 0.013 | -7.064
-19 | -0.986 | 0.13358 | 0.013 | -7.378
-18.5 | -0.956 | 0.14174 | 0.012 | -6.743
-18 | -0.929 | 0.1281 | 0.012 | -7.252
-17.5 | -0.902 | 0.13066 | 0.012 | -6.9
-17 | -0.873 | 0.12201 | 0.012 | -7.155
-16.5 | -0.848 | 0.11168 | 0.012 | -7.591
-16 | -0.816 | 0.11612 | 0.011 | -7.029
-15.5 | -0.793 | 0.10362 | 0.012 | -7.648
-15 | -0.759 | 0.11004 | 0.011 | -6.899
-14.5 | -0.737 | 0.09549 | 0.012 | -7.716
-14 | -0.703 | 0.10146 | 0.011 | -6.93
-13.5 | -0.683 | 0.08596 | 0.012 | -7.942
-13 | -0.648 | 0.09065 | 0.011 | -7.152
-12.5 | -0.631 | 0.07453 | 0.012 | -8.46
-12 | -0.597 | 0.07639 | 0.011 | -7.819
-11.5 | -0.565 | 0.07836 | 0.01 | -7.211
-11 | -0.536 | 0.07774 | 0.01 | -6.89
-10.5 | -0.51 | 0.07024 | 0.011 | -7.267
-10 | -0.632 | 0.05954 | 0.012 | -10.619
-9.5 | -0.843 | 0.01846 | 0.016 | -45.653
-9 | -0.87 | 0.01487 | 0.016 | -58.475
-8.5 | -0.854 | 0.01346 | 0.016 | -63.477
-8 | -0.821 | 0.01259 | 0.016 | -65.198
-7.5 | -0.777 | 0.01189 | 0.015 | -65.317
-7 | -0.724 | 0.0114 | 0.015 | -63.537
-6.5 | -0.667 | 0.0109 | 0.015 | -61.154
-6 | -0.605 | 0.01054 | 0.014 | -57.441
-5.5 | -0.541 | 0.01021 | 0.014 | -52.993
-5 | -0.475 | 0.00896 | 0.014 | -52.967
-4.5 | -0.407 | 0.00927 | 0.013 | -43.844
-4 | -0.337 | 0.00872 | 0.013 | -38.667
-3.5 | -0.266 | 0.00856 | 0.013 | -31.105
-3 | -0.195 | 0.0089 | 0.012 | -21.923
-2.5 | -0.123 | 0.00878 | 0.012 | -14.012
-2 | -0.051 | 0.00837 | 0.011 | -6.053
-1.5 | 0.022 | 0.00873 | 0.011 | 2.535
-1 | 0.095 | 0.00869 | 0.011 | 10.93
-0.5 | 0.168 | 0.00833 | 0.01 | 20.134
0 | 0.24 | 0.00829 | 0.01 | 28.958
0.5 | 0.312 | 0.00842 | 0.009 | 37.1
1 | 0.384 | 0.00803 | 0.009 | 47.81
1.5 | 0.456 | 0.00733 | 0.008 | 62.14
2 | 0.527 | 0.00754 | 0.008 | 69.832
2.5 | 0.597 | 0.00778 | 0.007 | 76.722
3 | 0.667 | 0.00808 | 0.007 | 82.536
3.5 | 0.735 | 0.00842 | 0.006 | 87.326
4 | 0.803 | 0.00882 | 0.006 | 91.006
4.5 | 0.868 | 0.00953 | 0.005 | 91.085
5 | 0.932 | 0.01009 | 0.005 | 92.382
5.5 | 0.994 | 0.01082 | 0.004 | 91.845
6 | 1.054 | 0.01165 | 0.004 | 90.513
6.5 | 1.113 | 0.01267 | 0.003 | 87.799
7 | 1.17 | 0.01389 | 0.003 | 84.201
7.5 | 1.225 | 0.01524 | 0.002 | 80.399
8 | 1.279 | 0.01681 | 0.002 | 76.051
8.5 | 1.33 | 0.01862 | 0.001 | 71.438
9 | 1.38 | 0.02064 | 0.001 | 66.854
9.5 | 1.427 | 0.02306 | 0 | 61.888
10 | 1.47 | 0.0257 | 0 | 57.221
10.5 | 1.51 | 0.0289 | -0.001 | 52.252
11 | 1.544 | 0.03258 | -0.001 | 47.385
11.5 | 1.571 | 0.03658 | -0.002 | 42.947
12 | 1.589 | 0.04125 | -0.002 | 38.517
12.5 | 1.593 | 0.04691 | -0.003 | 33.965
13 | 1.578 | 0.05376 | -0.003 | 29.356
13.5 | 1.53 | 0.06238 | -0.004 | 24.523
14 | 1.398 | 0.07481 | -0.004 | 18.687
14.5 | 0.999 | 0.09178 | -0.005 | 10.883
15 | 1.029 | 0.09168 | -0.005 | 11.225
15.5 | 1.059 | 0.0919 | -0.006 | 11.526
16 | 1.085 | 0.09853 | -0.006 | 11.014
16.5 | 1.111 | 0.10406 | -0.006 | 10.68
17 | 1.127 | 0.12007 | -0.007 | 9.39
17.5 | 1.145 | 0.14167 | -0.007 | 8.081

## 96. Re 7M Mach 0.50 (2)
BIGFOIL.COM POLAR EXPORT
Horten 19.00% thick 4.00% camber
Horten 19.00% thick 4.00% camber |  |  |  | Cl Max: | 1.4763 | at alpha= | 12.5 | deg
XFOIL ncrit=9 |  |  |  | L/D Max: | 128.848 | at alpha= | 6 | deg
Re: | 7000000 |  |  | Cd Min: | 0.11511 | at alpha= | 17.5 | deg
Mach: | 0.5 |  |  | Cl=0 at alpha= | -2.621 | deg
|  |  |  | @ Cl=0.1, Cd= | 0.0072436
|  |  |  | @ Cl=0.4, Cd= | 0.007001
|  |  |  | @ Cl=0.6, Cd= | 0.0057686
alpha (deg) | Cl | Cd | Cm | Cl/Cd
-17 | -0.6244 | 0.11092 | -0.0793 | -5.6293
-16.5 | -0.6644 | 0.09834 | -0.0887 | -6.7562
-16 | -0.7168 | 0.08526 | -0.0988 | -8.4072
-15.5 | -0.7651 | 0.07314 | -0.1079 | -10.4608
-15 | -0.8098 | 0.06125 | -0.1168 | -13.2212
-14.5 | -0.8423 | 0.04894 | -0.126 | -17.2109
-14 | -0.8733 | 0.03863 | -0.1331 | -22.6068
-13.5 | -0.9101 | 0.03081 | -0.134 | -29.5391
-13 | -0.944 | 0.02492 | -0.1297 | -37.8812
-12.5 | -0.9728 | 0.02031 | -0.1216 | -47.8976
-12 | -0.977 | 0.0171 | -0.1121 | -57.1345
-11.5 | -0.959 | 0.01493 | -0.1027 | -64.2331
-11 | -0.9198 | 0.01354 | -0.0947 | -67.9321
-10.5 | -0.8714 | 0.01259 | -0.0876 | -69.2137
-10 | -0.8194 | 0.01181 | -0.0811 | -69.3819
-9.5 | -0.7656 | 0.01117 | -0.075 | -68.5407
-9 | -0.7098 | 0.01063 | -0.0693 | -66.7733
-8.5 | -0.6541 | 0.01016 | -0.0639 | -64.3799
-8 | -0.5977 | 0.00973 | -0.0588 | -61.4286
-7.5 | -0.5415 | 0.00935 | -0.054 | -57.9144
-7 | -0.4844 | 0.00902 | -0.0494 | -53.7029
-6.5 | -0.4284 | 0.0087 | -0.0449 | -49.2414
-6 | -0.3718 | 0.00841 | -0.0407 | -44.2093
-5.5 | -0.3156 | 0.00818 | -0.0365 | -38.5819
-5 | -0.2591 | 0.00793 | -0.0325 | -32.6734
-4.5 | -0.2043 | 0.00773 | -0.0284 | -26.4295
-4 | -0.1491 | 0.0076 | -0.0245 | -19.6184
-3.5 | -0.0955 | 0.00748 | -0.0203 | -12.7674
-3 | -0.0445 | 0.00744 | -0.0157 | -5.9812
-2.5 | 0.0142 | 0.00732 | -0.0128 | 1.9399
-2 | 0.0725 | 0.00728 | -0.0099 | 9.9588
-1.5 | 0.133 | 0.0072 | -0.0075 | 18.4722
-1 | 0.192 | 0.00716 | -0.0048 | 26.8156
-0.5 | 0.2526 | 0.0071 | -0.0025 | 35.5775
0 | 0.3124 | 0.00708 | -0.0001 | 44.1243
0.5 | 0.3718 | 0.00703 | 0.0023 | 52.8876
1 | 0.4301 | 0.00697 | 0.005 | 61.7073
1.5 | 0.4825 | 0.00681 | 0.0087 | 70.8517
2 | 0.5002 | 0.00586 | 0.0189 | 85.3584
2.5 | 0.5472 | 0.00575 | 0.0238 | 95.1652
3 | 0.6041 | 0.00577 | 0.027 | 104.6967
3.5 | 0.6613 | 0.00594 | 0.03 | 111.33
4 | 0.7193 | 0.00608 | 0.033 | 118.3059
4.5 | 0.7719 | 0.0063 | 0.037 | 122.5238
5 | 0.8189 | 0.00645 | 0.0422 | 126.9612
5.5 | 0.8588 | 0.00673 | 0.0487 | 127.6077
6 | 0.9058 | 0.00703 | 0.0538 | 128.8478
6.5 | 0.9479 | 0.00744 | 0.0595 | 127.4059
7 | 0.9928 | 0.00786 | 0.0647 | 126.3104
7.5 | 1.0471 | 0.0085 | 0.0676 | 123.1882
8 | 1.1648 | 0.0093 | 0.0588 | 125.2473
8.5 | 1.2448 | 0.0104 | 0.0563 | 119.6923
9 | 1.3028 | 0.01192 | 0.0568 | 109.2953
9.5 | 1.3635 | 0.01366 | 0.0565 | 99.817
10 | 1.4108 | 0.01644 | 0.0561 | 85.8151
10.5 | 1.4425 | 0.02005 | 0.0565 | 71.9451
11 | 1.4621 | 0.02389 | 0.0583 | 61.2013
11.5 | 1.4751 | 0.02904 | 0.0577 | 50.7955
12 | 1.4744 | 0.03496 | 0.0571 | 42.1739
12.5 | 1.4763 | 0.0409 | 0.0564 | 36.0954
13 | 1.4631 | 0.04798 | 0.0552 | 30.494
13.5 | 1.4432 | 0.05468 | 0.0558 | 26.3936
14 | 1.4213 | 0.0612 | 0.057 | 23.2239
14.5 | 1.3884 | 0.069 | 0.0571 | 20.1217
15 | 1.3649 | 0.07641 | 0.0567 | 17.8628
15.5 | 1.3456 | 0.08376 | 0.0559 | 16.0649
16 | 1.3255 | 0.09144 | 0.0546 | 14.4958
17 | 1.2897 | 0.10708 | 0.0509 | 12.0443
17.5 | 1.274 | 0.11511 | 0.0483 | 11.0677

## 97. Re 8M Mach 0.00 (1)
BIGFOIL.COM POLAR EXPORT
Horten 19.00% thick 4.00% camber
Horten 19.00% thick 4.00% camber |  |  |  | Cl Max: | 1.976 | at alpha= | 20 | deg
JavaFoil+Calcfoil stall+Eppler ext transition |  |  |  | L/D Max: | 117.491 | at alpha= | 7.5 | deg
Re: | 8000000 |  |  | Cd Min: | 0.00686 | at alpha= | 4.5 | deg
Mach: | 0 |  |  | Cl=0 at alpha= | -1.6508 | deg
|  |  |  | @ Cl=0.1, Cd= | 0.0091431
|  |  |  | @ Cl=0.4, Cd= | 0.007221
|  |  |  | @ Cl=0.6, Cd= | 0.0069439
alpha (deg) | Cl | Cd | Cm | Cl/Cd
-20 | -1.264 | 0.11024 | 0.013 | -11.467
-19.5 | -1.269 | 0.1018 | 0.014 | -12.464
-19 | -1.274 | 0.09247 | 0.014 | -13.774
-18.5 | -1.281 | 0.08096 | 0.014 | -15.828
-18 | -1.297 | 0.06589 | 0.015 | -19.68
-17.5 | -1.329 | 0.04585 | 0.015 | -28.982
-17 | -1.354 | 0.03261 | 0.016 | -41.512
-16.5 | -1.361 | 0.02612 | 0.016 | -52.112
-16 | -1.359 | 0.02219 | 0.016 | -61.256
-15.5 | -1.349 | 0.01975 | 0.016 | -68.309
-15 | -1.334 | 0.01797 | 0.016 | -74.245
-14.5 | -1.315 | 0.01654 | 0.016 | -79.49
-14 | -1.291 | 0.01549 | 0.016 | -83.322
-13.5 | -1.262 | 0.01466 | 0.016 | -86.064
-13 | -1.23 | 0.01393 | 0.016 | -88.306
-12.5 | -1.195 | 0.01332 | 0.016 | -89.706
-12 | -1.156 | 0.01279 | 0.016 | -90.448
-11.5 | -1.116 | 0.0123 | 0.015 | -90.687
-11 | -1.072 | 0.01188 | 0.015 | -90.247
-10.5 | -1.027 | 0.0115 | 0.015 | -89.248
-10 | -0.979 | 0.01115 | 0.015 | -87.82
-9.5 | -0.929 | 0.0108 | 0.015 | -86.005
-9 | -0.877 | 0.00945 | 0.014 | -92.878
-8.5 | -0.824 | 0.00916 | 0.014 | -89.958
-8 | -0.769 | 0.0095 | 0.014 | -80.972
-7.5 | -0.713 | 0.00926 | 0.013 | -77.029
-7 | -0.656 | 0.00962 | 0.013 | -68.213
-6.5 | -0.598 | 0.00939 | 0.013 | -63.629
-6 | -0.538 | 0.00924 | 0.013 | -58.299
-5.5 | -0.479 | 0.00958 | 0.012 | -49.932
-5 | -0.418 | 0.00943 | 0.012 | -44.327
-4.5 | -0.356 | 0.00928 | 0.012 | -38.396
-4 | -0.295 | 0.00915 | 0.011 | -32.197
-3.5 | -0.233 | 0.00956 | 0.011 | -24.327
-3 | -0.17 | 0.009 | 0.011 | -18.89
-2.5 | -0.107 | 0.00887 | 0.01 | -12.07
-2 | -0.044 | 0.00882 | 0.01 | -4.99
-1.5 | 0.019 | 0.00875 | 0.01 | 2.197
-1 | 0.082 | 0.00916 | 0.009 | 9.003
-0.5 | 0.146 | 0.0091 | 0.009 | 16.005
0 | 0.209 | 0.00911 | 0.008 | 22.912
0.5 | 0.272 | 0.00855 | 0.008 | 31.808
1 | 0.335 | 0.00715 | 0.008 | 46.832
1.5 | 0.398 | 0.00723 | 0.007 | 54.966
2 | 0.46 | 0.00695 | 0.007 | 66.241
2.5 | 0.523 | 0.00708 | 0.006 | 73.807
3 | 0.585 | 0.00691 | 0.006 | 84.557
3.5 | 0.647 | 0.00705 | 0.006 | 91.73
4 | 0.708 | 0.00694 | 0.005 | 102.039
4.5 | 0.769 | 0.00686 | 0.005 | 112.193
5 | 0.83 | 0.00771 | 0.004 | 107.638
5.5 | 0.89 | 0.0082 | 0.004 | 108.619
6 | 0.95 | 0.00847 | 0.003 | 112.175
6.5 | 1.008 | 0.00878 | 0.003 | 114.822
7 | 1.066 | 0.00913 | 0.002 | 116.696
7.5 | 1.122 | 0.00955 | 0.002 | 117.491
8 | 1.177 | 0.01003 | 0.002 | 117.364
8.5 | 1.231 | 0.01084 | 0.001 | 113.538
9 | 1.282 | 0.01154 | 0.001 | 111.156
9.5 | 1.332 | 0.01233 | 0 | 108.039
10 | 1.381 | 0.01358 | 0 | 101.683
10.5 | 1.428 | 0.01469 | -0.001 | 97.25
11 | 1.474 | 0.01591 | -0.001 | 92.637
11.5 | 1.519 | 0.01736 | -0.002 | 87.464
12 | 1.562 | 0.01897 | -0.002 | 82.298
12.5 | 1.603 | 0.02076 | -0.003 | 77.229
13 | 1.643 | 0.02273 | -0.003 | 72.281
13.5 | 1.681 | 0.02485 | -0.004 | 67.643
14 | 1.717 | 0.02714 | -0.004 | 63.292
14.5 | 1.752 | 0.0296 | -0.004 | 59.182
15 | 1.784 | 0.03219 | -0.005 | 55.423
15.5 | 1.815 | 0.03493 | -0.005 | 51.949
16 | 1.843 | 0.03782 | -0.006 | 48.734
16.5 | 1.868 | 0.04084 | -0.006 | 45.752
17 | 1.892 | 0.04399 | -0.007 | 43.006
17.5 | 1.913 | 0.04728 | -0.007 | 40.461
18 | 1.931 | 0.05077 | -0.008 | 38.027
18.5 | 1.946 | 0.0543 | -0.008 | 35.837
19 | 1.959 | 0.05808 | -0.008 | 33.718
19.5 | 1.969 | 0.06198 | -0.009 | 31.761
20 | 1.976 | 0.06605 | -0.009 | 29.921

## 98. Re 8M Mach 0.00 (2)
BIGFOIL.COM POLAR EXPORT
Horten 19.00% thick 4.00% camber
Horten 19.00% thick 4.00% camber |  |  |  | Cl Max: | 1.6568 | at alpha= | 15.5 | deg
XFOIL ncrit=9 |  |  |  | L/D Max: | 156.232 | at alpha= | 9 | deg
Re: | 8000000 |  |  | Cd Min: | 0.07181 | at alpha= | 20 | deg
Mach: | 0 |  |  | Cl=0 at alpha= | -2.2159 | deg
|  |  |  | @ Cl=0.1, Cd= | 0.0065722
|  |  |  | @ Cl=0.4, Cd= | 0.0058147
|  |  |  | @ Cl=0.6, Cd= | 0.0051626
alpha (deg) | Cl | Cd | Cm | Cl/Cd
-20 | -1.6811 | 0.02161 | -0.0537 | -77.7927
-19.5 | -1.6528 | 0.0203 | -0.051 | -81.4187
-19 | -1.6227 | 0.01915 | -0.0483 | -84.7363
-18.5 | -1.5933 | 0.01796 | -0.0453 | -88.7138
-18 | -1.5619 | 0.0169 | -0.0423 | -92.4201
-17.5 | -1.4848 | 0.01579 | -0.048 | -94.0342
-17 | -1.3035 | 0.01476 | -0.0742 | -88.313
-16.5 | -1.2721 | 0.01422 | -0.0705 | -89.4585
-16 | -1.2397 | 0.01362 | -0.0669 | -91.0206
-15.5 | -1.2065 | 0.01306 | -0.0633 | -92.3813
-15 | -1.1703 | 0.01258 | -0.06 | -93.0286
-14.5 | -1.1327 | 0.01215 | -0.0568 | -93.2263
-14 | -1.095 | 0.0117 | -0.0535 | -93.5897
-13.5 | -1.057 | 0.01124 | -0.0502 | -94.0391
-13 | -1.0174 | 0.01088 | -0.0471 | -93.511
-12.5 | -0.9757 | 0.01056 | -0.0443 | -92.3958
-12 | -0.9353 | 0.01019 | -0.0411 | -91.7861
-11.5 | -0.8935 | 0.00987 | -0.0382 | -90.5268
-11 | -0.8502 | 0.00958 | -0.0355 | -88.7474
-10.5 | -0.8075 | 0.0093 | -0.0326 | -86.828
-10 | -0.7637 | 0.00899 | -0.0299 | -84.9499
-9.5 | -0.7199 | 0.00877 | -0.0272 | -82.0867
-9 | -0.6759 | 0.00849 | -0.0244 | -79.6113
-8.5 | -0.6309 | 0.00831 | -0.0218 | -75.9206
-8 | -0.5879 | 0.00812 | -0.0187 | -72.4015
-7.5 | -0.5438 | 0.008 | -0.0159 | -67.975
-7 | -0.4948 | 0.0078 | -0.0141 | -63.4359
-6.5 | -0.4453 | 0.00767 | -0.0123 | -58.0574
-6 | -0.3948 | 0.0075 | -0.0108 | -52.64
-5.5 | -0.3444 | 0.00737 | -0.0093 | -46.73
-5 | -0.2925 | 0.00723 | -0.008 | -40.4564
-4.5 | -0.2408 | 0.00713 | -0.0067 | -33.7728
-4 | -0.1884 | 0.00701 | -0.0056 | -26.8759
-3.5 | -0.136 | 0.00691 | -0.0045 | -19.6816
-3 | -0.0833 | 0.00683 | -0.0034 | -12.1962
-2.5 | -0.03 | 0.00674 | -0.0025 | -4.451
-2 | 0.0228 | 0.00668 | -0.0015 | 3.4132
-1.5 | 0.0765 | 0.00659 | -0.0007 | 11.6085
-1 | 0.1292 | 0.00655 | 0.0003 | 19.7252
-0.5 | 0.1831 | 0.00648 | 0.0011 | 28.2562
0 | 0.2355 | 0.00642 | 0.0021 | 36.6822
0.5 | 0.2884 | 0.00635 | 0.003 | 45.4173
1 | 0.3396 | 0.00625 | 0.0042 | 54.336
1.5 | 0.3864 | 0.00602 | 0.0062 | 64.186
2 | 0.4235 | 0.00546 | 0.0102 | 77.5641
2.5 | 0.4622 | 0.00513 | 0.0139 | 90.0975
3 | 0.5116 | 0.00504 | 0.0155 | 101.5079
3.5 | 0.5624 | 0.00512 | 0.0167 | 109.8438
4 | 0.6154 | 0.00518 | 0.0175 | 118.8031
4.5 | 0.6664 | 0.00531 | 0.0187 | 125.4991
5 | 0.718 | 0.0054 | 0.0197 | 132.963
5.5 | 0.768 | 0.00557 | 0.0209 | 137.8815
6 | 0.8208 | 0.00572 | 0.0216 | 143.4965
6.5 | 0.8696 | 0.00594 | 0.0229 | 146.3973
7 | 0.92 | 0.00609 | 0.024 | 151.0673
7.5 | 0.9663 | 0.00635 | 0.0258 | 152.1732
8 | 1.013 | 0.00652 | 0.0275 | 155.3681
8.5 | 1.054 | 0.0068 | 0.0303 | 155
9 | 1.0905 | 0.00698 | 0.034 | 156.2321
9.5 | 1.1253 | 0.00729 | 0.0379 | 154.3621
10 | 1.1812 | 0.00776 | 0.037 | 152.2165
10.5 | 1.2604 | 0.00826 | 0.031 | 152.5908
11 | 1.3301 | 0.00893 | 0.0267 | 148.9474
11.5 | 1.3875 | 0.0094 | 0.0252 | 147.6064
12 | 1.4382 | 0.01014 | 0.0246 | 141.8343
12.5 | 1.4811 | 0.01101 | 0.0252 | 134.5232
13 | 1.5129 | 0.01206 | 0.0275 | 125.4478
13.5 | 1.5549 | 0.01339 | 0.0268 | 116.124
14 | 1.5922 | 0.0151 | 0.0262 | 105.4437
14.5 | 1.6263 | 0.01717 | 0.0254 | 94.7175
15 | 1.6519 | 0.01994 | 0.0247 | 82.8435
15.5 | 1.6568 | 0.02279 | 0.0277 | 72.6986
16 | 1.6562 | 0.02643 | 0.0301 | 62.6636
16.5 | 1.6448 | 0.0311 | 0.0323 | 52.8875
17 | 1.6416 | 0.03541 | 0.0337 | 46.3598
17.5 | 1.6301 | 0.0406 | 0.035 | 40.1502
18 | 1.6159 | 0.04651 | 0.0354 | 34.7431
18.5 | 1.6099 | 0.05182 | 0.0354 | 31.0672
19 | 1.5987 | 0.05785 | 0.0351 | 27.6353
19.5 | 1.5795 | 0.06496 | 0.0342 | 24.315
20 | 1.5645 | 0.07181 | 0.033 | 21.7867

## 99. Re 8M Mach 0.10 (1)
BIGFOIL.COM POLAR EXPORT
Horten 19.00% thick 4.00% camber
Horten 19.00% thick 4.00% camber |  |  |  | Cl Max: | 1.962 | at alpha= | 20 | deg
JavaFoil+Calcfoil stall+Eppler ext transition |  |  |  | L/D Max: | 116.711 | at alpha= | 7.5 | deg
Re: | 8000000 |  |  | Cd Min: | 0.0069 | at alpha= | 4.5 | deg
Mach: | 0.1 |  |  | Cl=0 at alpha= | -1.6508 | deg
|  |  |  | @ Cl=0.1, Cd= | 0.0092065
|  |  |  | @ Cl=0.4, Cd= | 0.0072556
|  |  |  | @ Cl=0.6, Cd= | 0.0069692
alpha (deg) | Cl | Cd | Cm | Cl/Cd
-20 | -1.229 | 0.1157 | 0.013 | -10.625
-19.5 | -1.236 | 0.10766 | 0.013 | -11.479
-19 | -1.242 | 0.099 | 0.014 | -12.541
-18.5 | -1.248 | 0.08914 | 0.014 | -14.001
-18 | -1.257 | 0.0774 | 0.014 | -16.245
-17.5 | -1.276 | 0.0614 | 0.015 | -20.782
-17 | -1.312 | 0.04114 | 0.016 | -31.895
-16.5 | -1.335 | 0.02964 | 0.016 | -45.038
-16 | -1.34 | 0.02404 | 0.016 | -55.746
-15.5 | -1.335 | 0.02093 | 0.016 | -63.8
-15 | -1.324 | 0.01873 | 0.016 | -70.687
-14.5 | -1.307 | 0.0171 | 0.016 | -76.425
-14 | -1.286 | 0.01587 | 0.016 | -80.996
-13.5 | -1.259 | 0.01496 | 0.016 | -84.151
-13 | -1.228 | 0.01418 | 0.016 | -86.618
-12.5 | -1.194 | 0.01354 | 0.016 | -88.136
-12 | -1.157 | 0.01297 | 0.016 | -89.205
-11.5 | -1.117 | 0.01248 | 0.015 | -89.477
-11 | -1.074 | 0.01201 | 0.015 | -89.45
-10.5 | -1.029 | 0.0116 | 0.015 | -88.656
-10 | -0.981 | 0.01123 | 0.015 | -87.415
-9.5 | -0.932 | 0.01092 | 0.015 | -85.352
-9 | -0.88 | 0.00949 | 0.014 | -92.721
-8.5 | -0.827 | 0.00925 | 0.014 | -89.418
-8 | -0.772 | 0.00954 | 0.014 | -80.924
-7.5 | -0.716 | 0.00929 | 0.014 | -77.064
-7 | -0.659 | 0.00964 | 0.013 | -68.332
-6.5 | -0.6 | 0.00944 | 0.013 | -63.591
-6 | -0.541 | 0.00925 | 0.013 | -58.473
-5.5 | -0.481 | 0.00961 | 0.012 | -50.007
-5 | -0.42 | 0.00943 | 0.012 | -44.493
-4.5 | -0.358 | 0.00931 | 0.012 | -38.492
-4 | -0.296 | 0.00917 | 0.011 | -32.295
-3.5 | -0.234 | 0.0096 | 0.011 | -24.347
-3 | -0.171 | 0.00898 | 0.011 | -19.022
-2.5 | -0.108 | 0.00885 | 0.01 | -12.158
-2 | -0.044 | 0.00877 | 0.01 | -5.044
-1.5 | 0.019 | 0.00876 | 0.01 | 2.204
-1 | 0.083 | 0.00922 | 0.009 | 8.99
-0.5 | 0.146 | 0.00917 | 0.009 | 15.972
0 | 0.21 | 0.0091 | 0.008 | 23.067
0.5 | 0.273 | 0.00864 | 0.008 | 31.606
1 | 0.336 | 0.00717 | 0.008 | 46.915
1.5 | 0.399 | 0.00726 | 0.007 | 55.053
2 | 0.462 | 0.00698 | 0.007 | 66.234
2.5 | 0.525 | 0.00712 | 0.006 | 73.762
3 | 0.587 | 0.00693 | 0.006 | 84.724
3.5 | 0.65 | 0.00712 | 0.006 | 91.227
4 | 0.711 | 0.00697 | 0.005 | 102.11
4.5 | 0.773 | 0.0069 | 0.005 | 112.068
5 | 0.834 | 0.00778 | 0.004 | 107.225
5.5 | 0.894 | 0.00826 | 0.004 | 108.23
6 | 0.954 | 0.00854 | 0.003 | 111.683
6.5 | 1.013 | 0.00887 | 0.003 | 114.152
7 | 1.07 | 0.00921 | 0.002 | 116.201
7.5 | 1.127 | 0.00965 | 0.002 | 116.711
8 | 1.181 | 0.01018 | 0.002 | 116.097
8.5 | 1.235 | 0.01101 | 0.001 | 112.155
9 | 1.286 | 0.01173 | 0.001 | 109.691
9.5 | 1.336 | 0.01258 | 0 | 106.195
10 | 1.385 | 0.01386 | 0 | 99.928
10.5 | 1.432 | 0.01501 | -0.001 | 95.422
11 | 1.478 | 0.01628 | -0.001 | 90.798
11.5 | 1.522 | 0.01777 | -0.002 | 85.648
12 | 1.565 | 0.01943 | -0.002 | 80.561
12.5 | 1.607 | 0.02127 | -0.003 | 75.548
13 | 1.646 | 0.02329 | -0.003 | 70.688
13.5 | 1.684 | 0.02547 | -0.004 | 66.122
14 | 1.72 | 0.02784 | -0.004 | 61.782
14.5 | 1.754 | 0.03035 | -0.004 | 57.793
15 | 1.786 | 0.03301 | -0.005 | 54.094
15.5 | 1.815 | 0.03583 | -0.005 | 50.663
16 | 1.843 | 0.03883 | -0.006 | 47.461
16.5 | 1.867 | 0.04193 | -0.006 | 44.531
17 | 1.889 | 0.04516 | -0.007 | 41.834
17.5 | 1.909 | 0.04857 | -0.007 | 39.31
18 | 1.926 | 0.05213 | -0.008 | 36.936
18.5 | 1.939 | 0.05584 | -0.008 | 34.72
19 | 1.949 | 0.05975 | -0.008 | 32.623
19.5 | 1.957 | 0.06379 | -0.009 | 30.682
20 | 1.962 | 0.06805 | -0.009 | 28.84

## 100. Re 8M Mach 0.10 (2)
BIGFOIL.COM POLAR EXPORT
Horten 19.00% thick 4.00% camber
Horten 19.00% thick 4.00% camber |  |  |  | Cl Max: | 1.6532 | at alpha= | 15.5 | deg
XFOIL ncrit=9 |  |  |  | L/D Max: | 155.249 | at alpha= | 9 | deg
Re: | 8000000 |  |  | Cd Min: | 0.07494 | at alpha= | 20 | deg
Mach: | 0.1 |  |  | Cl=0 at alpha= | -2.2256 | deg
|  |  |  | @ Cl=0.1, Cd= | 0.0065933
|  |  |  | @ Cl=0.4, Cd= | 0.0058785
|  |  |  | @ Cl=0.6, Cd= | 0.005182
alpha (deg) | Cl | Cd | Cm | Cl/Cd
-20 | -1.6869 | 0.02259 | -0.0579 | -74.6746
-19.5 | -1.6593 | 0.02113 | -0.0551 | -78.5282
-19 | -1.6292 | 0.01987 | -0.0523 | -81.993
-18.5 | -1.5976 | 0.01872 | -0.0494 | -85.3419
-18 | -1.5676 | 0.01754 | -0.0462 | -89.3729
-17.5 | -1.4905 | 0.0163 | -0.0516 | -91.4417
-17 | -1.3101 | 0.0151 | -0.0771 | -86.7616
-16.5 | -1.276 | 0.01459 | -0.0737 | -87.4572
-16 | -1.2441 | 0.01394 | -0.0699 | -89.2468
-15.5 | -1.2102 | 0.01333 | -0.0662 | -90.7877
-15 | -1.1754 | 0.01278 | -0.0626 | -91.9718
-14.5 | -1.137 | 0.01233 | -0.0593 | -92.2141
-14 | -1.0991 | 0.01189 | -0.0559 | -92.439
-13.5 | -1.0603 | 0.0114 | -0.0526 | -93.0088
-13 | -1.0213 | 0.011 | -0.0492 | -92.8455
-12.5 | -0.9794 | 0.01066 | -0.0463 | -91.8762
-12 | -0.9377 | 0.01031 | -0.0432 | -90.9505
-11.5 | -0.8963 | 0.00996 | -0.04 | -89.99
-11 | -0.8525 | 0.00965 | -0.0372 | -88.342
-10.5 | -0.8095 | 0.00938 | -0.0343 | -86.3006
-10 | -0.7655 | 0.00905 | -0.0315 | -84.5856
-9.5 | -0.7207 | 0.00882 | -0.0287 | -81.712
-9 | -0.6769 | 0.00855 | -0.0258 | -79.1696
-8.5 | -0.6314 | 0.00834 | -0.0232 | -75.7074
-8 | -0.587 | 0.00814 | -0.0203 | -72.113
-7.5 | -0.5441 | 0.00801 | -0.017 | -67.9276
-7 | -0.4958 | 0.00783 | -0.0149 | -63.3206
-6.5 | -0.4461 | 0.0077 | -0.0131 | -57.9351
-6 | -0.3955 | 0.00752 | -0.0115 | -52.5931
-5.5 | -0.3448 | 0.00739 | -0.0099 | -46.6576
-5 | -0.2927 | 0.00725 | -0.0085 | -40.3724
-4 | -0.1883 | 0.00702 | -0.006 | -26.8234
-3.5 | -0.1357 | 0.00693 | -0.0048 | -19.5815
-3 | -0.0826 | 0.00684 | -0.0037 | -12.076
-2.5 | -0.0292 | 0.00675 | -0.0027 | -4.3259
-2 | 0.024 | 0.0067 | -0.0017 | 3.5821
-1.5 | 0.078 | 0.00661 | -0.0008 | 11.8003
-1 | 0.1308 | 0.00657 | 0.0002 | 19.9087
-0.5 | 0.185 | 0.00649 | 0.001 | 28.5054
0 | 0.2377 | 0.00644 | 0.002 | 36.9099
0.5 | 0.291 | 0.00637 | 0.0029 | 45.6829
1 | 0.3423 | 0.00627 | 0.0042 | 54.5933
1.5 | 0.3896 | 0.00604 | 0.0063 | 64.5033
2 | 0.4263 | 0.00547 | 0.0104 | 77.9342
2.5 | 0.4651 | 0.00514 | 0.0142 | 90.4864
3 | 0.5148 | 0.00506 | 0.0158 | 101.7391
3.5 | 0.5658 | 0.00515 | 0.0171 | 109.8641
4 | 0.6192 | 0.0052 | 0.0179 | 119.0769
4.5 | 0.6703 | 0.00534 | 0.0191 | 125.5243
5 | 0.7223 | 0.00542 | 0.0201 | 133.2657
5.5 | 0.7723 | 0.0056 | 0.0215 | 137.9107
6 | 0.8255 | 0.00574 | 0.0221 | 143.8153
6.5 | 0.8743 | 0.00598 | 0.0236 | 146.204
7 | 0.9248 | 0.00613 | 0.0248 | 150.8646
7.5 | 0.971 | 0.00639 | 0.0267 | 151.9562
8 | 1.0175 | 0.00657 | 0.0286 | 154.8706
8.5 | 1.0577 | 0.00683 | 0.0317 | 154.8609
9 | 1.0914 | 0.00703 | 0.0361 | 155.2489
9.5 | 1.1298 | 0.00735 | 0.0393 | 153.7143
10 | 1.1903 | 0.00785 | 0.0375 | 151.6306
10.5 | 1.271 | 0.00839 | 0.0314 | 151.4899
11 | 1.3393 | 0.00907 | 0.0275 | 147.6626
11.5 | 1.3941 | 0.00956 | 0.0267 | 145.8264
12 | 1.4468 | 0.01034 | 0.0258 | 139.9226
12.5 | 1.4861 | 0.0113 | 0.027 | 131.5133
13 | 1.5207 | 0.01241 | 0.0287 | 122.5383
13.5 | 1.5621 | 0.01386 | 0.0281 | 112.7056
14 | 1.5983 | 0.01578 | 0.0274 | 101.2864
14.5 | 1.6301 | 0.01815 | 0.0265 | 89.8127
15 | 1.6492 | 0.02116 | 0.0267 | 77.9395
15.5 | 1.6532 | 0.02427 | 0.0295 | 68.117
16 | 1.6502 | 0.0282 | 0.0318 | 58.5177
16.5 | 1.6357 | 0.03324 | 0.0339 | 49.2088
17 | 1.6309 | 0.03782 | 0.0353 | 43.1227
17.5 | 1.617 | 0.04339 | 0.0363 | 37.2667
18 | 1.6039 | 0.04924 | 0.0367 | 32.5731
18.5 | 1.5932 | 0.05518 | 0.0365 | 28.8728
19 | 1.5804 | 0.06147 | 0.036 | 25.7101
19.5 | 1.5645 | 0.06832 | 0.035 | 22.8996
20 | 1.5524 | 0.07494 | 0.0337 | 20.7152

## 101. Re 8M Mach 0.25 (1)
BIGFOIL.COM POLAR EXPORT
Horten 19.00% thick 4.00% camber
Horten 19.00% thick 4.00% camber |  |  |  | Cl Max: | 1.875 | at alpha= | 18 | deg
JavaFoil+Calcfoil stall+Eppler ext transition |  |  |  | L/D Max: | 111.887 | at alpha= | 6 | deg
Re: | 8000000 |  |  | Cd Min: | 0.00678 | at alpha= | 1.5 | deg
Mach: | 0.25 |  |  | Cl=0 at alpha= | -1.6539 | deg
|  |  |  | @ Cl=0.1, Cd= | 0.0088254
|  |  |  | @ Cl=0.4, Cd= | 0.0070169
|  |  |  | @ Cl=0.6, Cd= | 0.0068475
alpha (deg) | Cl | Cd | Cm | Cl/Cd
-19 | -1.014 | 0.12788 | 0.012 | -7.929
-18.5 | -1.038 | 0.1194 | 0.013 | -8.692
-18 | -1.059 | 0.1108 | 0.013 | -9.559
-17.5 | -1.077 | 0.10262 | 0.013 | -10.494
-17 | -1.093 | 0.09342 | 0.013 | -11.702
-16.5 | -1.107 | 0.08382 | 0.013 | -13.212
-16 | -1.121 | 0.07338 | 0.014 | -15.278
-15.5 | -1.149 | 0.05591 | 0.015 | -20.544
-15 | -1.208 | 0.03142 | 0.016 | -38.437
-14.5 | -1.23 | 0.02311 | 0.016 | -53.205
-14 | -1.231 | 0.01961 | 0.016 | -62.758
-13.5 | -1.221 | 0.01747 | 0.016 | -69.847
-13 | -1.203 | 0.016 | 0.016 | -75.164
-12.5 | -1.179 | 0.01493 | 0.016 | -78.918
-12 | -1.149 | 0.01406 | 0.016 | -81.761
-11.5 | -1.116 | 0.01339 | 0.016 | -83.322
-11 | -1.078 | 0.01279 | 0.016 | -84.31
-10.5 | -1.037 | 0.01227 | 0.015 | -84.503
-10 | -0.992 | 0.01182 | 0.015 | -83.991
-9.5 | -0.945 | 0.01138 | 0.015 | -82.983
-9 | -0.894 | 0.01104 | 0.015 | -81.018
-8.5 | -0.842 | 0.01073 | 0.014 | -78.444
-8 | -0.787 | 0.00936 | 0.014 | -84.172
-7.5 | -0.731 | 0.00964 | 0.014 | -75.859
-7 | -0.674 | 0.0094 | 0.014 | -71.662
-6.5 | -0.614 | 0.0092 | 0.013 | -66.754
-6 | -0.554 | 0.00953 | 0.013 | -58.125
-5.5 | -0.493 | 0.00938 | 0.013 | -52.526
-5 | -0.43 | 0.00921 | 0.012 | -46.726
-4.5 | -0.367 | 0.00913 | 0.012 | -40.232
-4 | -0.304 | 0.00897 | 0.012 | -33.864
-3.5 | -0.24 | 0.00882 | 0.011 | -27.203
-3 | -0.175 | 0.00873 | 0.011 | -20.088
-2.5 | -0.111 | 0.00912 | 0.011 | -12.113
-2 | -0.045 | 0.009 | 0.01 | -5.051
-1.5 | 0.02 | 0.00902 | 0.01 | 2.2
-1 | 0.085 | 0.00892 | 0.009 | 9.541
-0.5 | 0.15 | 0.00851 | 0.009 | 17.673
0 | 0.216 | 0.00893 | 0.009 | 24.124
0.5 | 0.281 | 0.0088 | 0.008 | 31.879
1 | 0.345 | 0.00832 | 0.008 | 41.501
1.5 | 0.41 | 0.00678 | 0.007 | 60.452
2 | 0.475 | 0.00721 | 0.007 | 65.823
2.5 | 0.539 | 0.007 | 0.007 | 76.992
3 | 0.603 | 0.00684 | 0.006 | 88.084
3.5 | 0.666 | 0.00701 | 0.006 | 95.106
4 | 0.73 | 0.00756 | 0.005 | 96.499
4.5 | 0.792 | 0.00781 | 0.005 | 101.449
5 | 0.854 | 0.00808 | 0.004 | 105.706
5.5 | 0.916 | 0.00837 | 0.004 | 109.336
6 | 0.976 | 0.00872 | 0.003 | 111.887
6.5 | 1.035 | 0.00933 | 0.003 | 110.978
7 | 1.093 | 0.00978 | 0.002 | 111.771
7.5 | 1.149 | 0.0103 | 0.002 | 111.589
8 | 1.203 | 0.01097 | 0.002 | 109.663
8.5 | 1.256 | 0.01176 | 0.001 | 106.863
9 | 1.307 | 0.01272 | 0.001 | 102.816
9.5 | 1.357 | 0.014 | 0 | 96.912
10 | 1.406 | 0.01551 | 0 | 90.614
10.5 | 1.453 | 0.01689 | -0.001 | 86.023
11 | 1.498 | 0.01846 | -0.001 | 81.16
11.5 | 1.542 | 0.02019 | -0.002 | 76.37
12 | 1.584 | 0.02212 | -0.002 | 71.633
12.5 | 1.624 | 0.02429 | -0.003 | 66.879
13 | 1.662 | 0.02663 | -0.003 | 62.423
13.5 | 1.698 | 0.0292 | -0.004 | 58.14
14 | 1.731 | 0.03196 | -0.004 | 54.152
14.5 | 1.761 | 0.03491 | -0.005 | 50.448
15 | 1.788 | 0.03804 | -0.005 | 46.997
15.5 | 1.812 | 0.04138 | -0.005 | 43.786
16 | 1.833 | 0.04488 | -0.006 | 40.836
16.5 | 1.849 | 0.04857 | -0.006 | 38.067
17 | 1.862 | 0.05249 | -0.007 | 35.469
17.5 | 1.871 | 0.0566 | -0.007 | 33.061
18 | 1.875 | 0.06091 | -0.008 | 30.787
18.5 | 1.875 | 0.06552 | -0.008 | 28.612
19 | 1.869 | 0.07042 | -0.009 | 26.545
19.5 | 1.86 | 0.07548 | -0.009 | 24.645
20 | 1.846 | 0.08087 | -0.009 | 22.832

## 102. Re 8M Mach 0.25 (2)
BIGFOIL.COM POLAR EXPORT
Horten 19.00% thick 4.00% camber
Horten 19.00% thick 4.00% camber |  |  |  | Cl Max: | 1.6337 | at alpha= | 14.5 | deg
XFOIL ncrit=9 |  |  |  | L/D Max: | 151.261 | at alpha= | 8.5 | deg
Re: | 8000000 |  |  | Cd Min: | 0.08722 | at alpha= | 19.5 | deg
Mach: | 0.25 |  |  | Cl=0 at alpha= | -2.2808 | deg
|  |  |  | @ Cl=0.1, Cd= | 0.0066773
|  |  |  | @ Cl=0.4, Cd= | 0.0061818
|  |  |  | @ Cl=0.6, Cd= | 0.0052642
alpha (deg) | Cl | Cd | Cm | Cl/Cd
-20 | -1.6712 | 0.03191 | -0.0808 | -52.3723
-19.5 | -1.662 | 0.02841 | -0.078 | -58.5005
-19 | -1.6455 | 0.02565 | -0.0747 | -64.152
-18.5 | -1.623 | 0.02342 | -0.0711 | -69.2997
-18 | -1.5965 | 0.02153 | -0.0673 | -74.1523
-17.5 | -1.5132 | 0.01963 | -0.0727 | -77.0861
-17 | -1.3412 | 0.01765 | -0.0941 | -75.9887
-16.5 | -1.3039 | 0.0166 | -0.091 | -78.5482
-16 | -1.2692 | 0.01571 | -0.0868 | -80.7893
-15.5 | -1.2338 | 0.01493 | -0.0826 | -82.639
-15 | -1.1963 | 0.01422 | -0.0784 | -84.128
-14.5 | -1.1599 | 0.01349 | -0.074 | -85.9822
-14 | -1.1227 | 0.01284 | -0.0696 | -87.4377
-13.5 | -1.0811 | 0.01232 | -0.0657 | -87.7516
-13 | -1.0396 | 0.01184 | -0.0618 | -87.8041
-12.5 | -0.9979 | 0.01133 | -0.0578 | -88.0759
-12 | -0.9554 | 0.01088 | -0.054 | -87.8125
-11.5 | -0.9102 | 0.01052 | -0.0506 | -86.5209
-11 | -0.8664 | 0.01011 | -0.0469 | -85.6973
-10.5 | -0.8211 | 0.00976 | -0.0434 | -84.1291
-10 | -0.7746 | 0.00947 | -0.0402 | -81.7951
-9.5 | -0.7292 | 0.00912 | -0.0368 | -79.9561
-9 | -0.6817 | 0.00887 | -0.0337 | -76.8546
-8.5 | -0.6346 | 0.00857 | -0.0306 | -74.049
-8 | -0.5879 | 0.00835 | -0.0274 | -70.4072
-7.5 | -0.54 | 0.0081 | -0.0245 | -66.6667
-7 | -0.493 | 0.00795 | -0.0214 | -62.0126
-6.5 | -0.4483 | 0.00779 | -0.0178 | -57.5481
-6 | -0.398 | 0.00764 | -0.0154 | -52.0942
-5.5 | -0.346 | 0.00751 | -0.0134 | -46.0719
-5 | -0.2935 | 0.00735 | -0.0115 | -39.932
-4.5 | -0.2408 | 0.00723 | -0.0097 | -33.3057
-4 | -0.1867 | 0.0071 | -0.0083 | -26.2958
-3.5 | -0.1332 | 0.00702 | -0.0067 | -18.9744
-3 | -0.0783 | 0.00691 | -0.0054 | -11.3314
-2.5 | -0.0242 | 0.00684 | -0.004 | -3.538
-2 | 0.031 | 0.00675 | -0.0029 | 4.5926
-1.5 | 0.086 | 0.00669 | -0.0017 | 12.855
-1 | 0.141 | 0.00664 | -0.0006 | 21.2349
-0.5 | 0.1959 | 0.00657 | 0.0005 | 29.8174
0 | 0.2505 | 0.00654 | 0.0017 | 38.3028
0.5 | 0.3055 | 0.00646 | 0.0027 | 47.291
1.5 | 0.4074 | 0.00616 | 0.0063 | 66.1364
2 | 0.4407 | 0.00555 | 0.0116 | 79.4054
2.5 | 0.482 | 0.0052 | 0.0154 | 92.6923
3 | 0.5322 | 0.00517 | 0.0174 | 102.94
3.5 | 0.5855 | 0.00524 | 0.0188 | 111.7366
4 | 0.6395 | 0.00533 | 0.02 | 119.9812
4.5 | 0.6925 | 0.00546 | 0.0214 | 126.8315
5 | 0.7451 | 0.00558 | 0.0229 | 133.5305
5.5 | 0.7967 | 0.00575 | 0.0245 | 138.5565
6 | 0.85 | 0.00593 | 0.0258 | 143.339
6.5 | 0.9004 | 0.00615 | 0.0276 | 146.4065
7 | 0.9488 | 0.00636 | 0.0298 | 149.1824
7.5 | 0.9958 | 0.00659 | 0.0323 | 151.1077
8 | 1.0315 | 0.00683 | 0.037 | 151.0249
8.5 | 1.0679 | 0.00706 | 0.0416 | 151.2606
9 | 1.1028 | 0.00742 | 0.0462 | 148.6253
9.5 | 1.1673 | 0.00784 | 0.0445 | 148.8903
10 | 1.2588 | 0.00847 | 0.0371 | 148.6187
11 | 1.3865 | 0.00987 | 0.033 | 140.4762
11.5 | 1.4369 | 0.0108 | 0.033 | 133.0463
12 | 1.482 | 0.01189 | 0.0337 | 124.6426
12.5 | 1.5121 | 0.01351 | 0.036 | 111.9245
13 | 1.5553 | 0.01535 | 0.0351 | 101.3225
13.5 | 1.5922 | 0.01775 | 0.0342 | 89.7014
14 | 1.6184 | 0.02108 | 0.0332 | 76.7742
14.5 | 1.6337 | 0.025 | 0.033 | 65.348
15 | 1.6206 | 0.02958 | 0.0363 | 54.787
15.5 | 1.6139 | 0.03415 | 0.0384 | 47.2592
16 | 1.6016 | 0.03945 | 0.04 | 40.5982
17 | 1.5655 | 0.05175 | 0.0419 | 30.2512
17.5 | 1.5464 | 0.05837 | 0.0421 | 26.4931
18 | 1.5322 | 0.06484 | 0.0418 | 23.6305
18.5 | 1.5157 | 0.07178 | 0.0409 | 21.1159
19 | 1.491 | 0.07991 | 0.0393 | 18.6585
19.5 | 1.4757 | 0.08722 | 0.0376 | 16.9193

## 103. Re 8M Mach 0.50 (1)
BIGFOIL.COM POLAR EXPORT
Horten 19.00% thick 4.00% camber
Horten 19.00% thick 4.00% camber |  |  |  | Cl Max: | 1.594 | at alpha= | 12.5 | deg
JavaFoil+Calcfoil stall+Eppler ext transition |  |  |  | L/D Max: | 93.358 | at alpha= | 5.5 | deg
Re: | 8000000 |  |  | Cd Min: | 0.00731 | at alpha= | 1.5 | deg
Mach: | 0.5 |  |  | Cl=0 at alpha= | -1.6507 | deg
|  |  |  | @ Cl=0.1, Cd= | 0.0085353
|  |  |  | @ Cl=0.4, Cd= | 0.0078622
|  |  |  | @ Cl=0.6, Cd= | 0.007752
alpha (deg) | Cl | Cd | Cm | Cl/Cd
-20 | -1.042 | 0.16251 | 0.013 | -6.415
-19.5 | -1.019 | 0.14166 | 0.013 | -7.191
-19 | -0.998 | 0.12637 | 0.014 | -7.896
-18.5 | -0.956 | 0.13918 | 0.012 | -6.869
-18 | -0.93 | 0.12663 | 0.012 | -7.344
-17.5 | -0.903 | 0.12871 | 0.012 | -7.013
-17 | -0.874 | 0.11984 | 0.012 | -7.292
-16.5 | -0.851 | 0.10851 | 0.013 | -7.841
-16 | -0.817 | 0.11463 | 0.012 | -7.127
-15.5 | -0.796 | 0.10051 | 0.012 | -7.915
-15 | -0.76 | 0.10856 | 0.011 | -7.001
-14.5 | -0.741 | 0.09144 | 0.012 | -8.104
-14 | -0.704 | 0.09977 | 0.011 | -7.052
-13.5 | -0.686 | 0.08274 | 0.012 | -8.288
-13 | -0.65 | 0.08883 | 0.011 | -7.313
-12.5 | -0.634 | 0.07151 | 0.013 | -8.86
-12 | -0.6 | 0.07423 | 0.012 | -8.077
-11.5 | -0.566 | 0.07659 | 0.011 | -7.395
-11 | -0.537 | 0.07611 | 0.01 | -7.049
-10.5 | -0.511 | 0.0688 | 0.011 | -7.432
-10 | -0.633 | 0.05863 | 0.012 | -10.8
-9.5 | -0.846 | 0.01792 | 0.016 | -47.238
-9 | -0.871 | 0.0145 | 0.016 | -60.039
-8.5 | -0.855 | 0.01322 | 0.016 | -64.693
-8 | -0.821 | 0.01237 | 0.016 | -66.407
-7.5 | -0.777 | 0.01169 | 0.015 | -66.435
-7 | -0.725 | 0.01117 | 0.015 | -64.843
-6.5 | -0.667 | 0.0107 | 0.015 | -62.324
-6 | -0.606 | 0.01038 | 0.014 | -58.336
-5.5 | -0.541 | 0.00898 | 0.014 | -60.315
-5 | -0.475 | 0.00879 | 0.014 | -54.026
-4.5 | -0.407 | 0.00911 | 0.013 | -44.614
-4 | -0.337 | 0.00857 | 0.013 | -39.333
-3.5 | -0.266 | 0.00886 | 0.013 | -30.088
-3 | -0.195 | 0.00876 | 0.012 | -22.272
-2.5 | -0.123 | 0.00863 | 0.012 | -14.266
-2 | -0.051 | 0.00856 | 0.011 | -5.916
-1.5 | 0.022 | 0.0086 | 0.011 | 2.574
-1 | 0.095 | 0.00856 | 0.011 | 11.095
-0.5 | 0.168 | 0.0082 | 0.01 | 20.437
0 | 0.24 | 0.0082 | 0.01 | 29.275
0.5 | 0.312 | 0.00833 | 0.009 | 37.465
1 | 0.384 | 0.00802 | 0.009 | 47.902
1.5 | 0.456 | 0.00731 | 0.008 | 62.361
2 | 0.527 | 0.0075 | 0.008 | 70.276
2.5 | 0.597 | 0.00774 | 0.007 | 77.131
3 | 0.667 | 0.00802 | 0.007 | 83.157
3.5 | 0.735 | 0.00836 | 0.006 | 87.993
4 | 0.803 | 0.00872 | 0.006 | 92.052
4.5 | 0.869 | 0.00944 | 0.005 | 92.006
5 | 0.933 | 0.01002 | 0.005 | 93.073
5.5 | 0.995 | 0.01066 | 0.004 | 93.358
6 | 1.055 | 0.01154 | 0.004 | 91.453
6.5 | 1.114 | 0.0125 | 0.003 | 89.065
7 | 1.171 | 0.01369 | 0.003 | 85.519
7.5 | 1.226 | 0.01506 | 0.002 | 81.385
8 | 1.28 | 0.01662 | 0.002 | 76.978
8.5 | 1.331 | 0.01837 | 0.001 | 72.474
9 | 1.381 | 0.02057 | 0.001 | 67.13
9.5 | 1.428 | 0.02288 | 0 | 62.408
10 | 1.471 | 0.02567 | 0 | 57.316
10.5 | 1.511 | 0.02862 | -0.001 | 52.782
11 | 1.545 | 0.03227 | -0.001 | 47.878
11.5 | 1.572 | 0.03624 | -0.002 | 43.377
12 | 1.59 | 0.04093 | -0.002 | 38.832
12.5 | 1.594 | 0.0464 | -0.003 | 34.354
13 | 1.579 | 0.05312 | -0.003 | 29.727
13.5 | 1.531 | 0.06154 | -0.004 | 24.875
14 | 1.399 | 0.07359 | -0.004 | 19.015
14.5 | 1 | 0.08993 | -0.005 | 11.119
15 | 1.031 | 0.08944 | -0.005 | 11.522
15.5 | 1.061 | 0.08943 | -0.006 | 11.864
16 | 1.087 | 0.09578 | -0.006 | 11.35
16.5 | 1.109 | 0.10685 | -0.006 | 10.382
17 | 1.108 | 0.1454 | -0.006 | 7.62
17.5 | 1.133 | 0.16196 | -0.007 | 6.996

## 104. Re 8M Mach 0.50 (2)
BIGFOIL.COM POLAR EXPORT
Horten 19.00% thick 4.00% camber
Horten 19.00% thick 4.00% camber |  |  |  | Cl Max: | 1.4898 | at alpha= | 12 | deg
XFOIL ncrit=9 |  |  |  | L/D Max: | 133.62 | at alpha= | 6 | deg
Re: | 8000000 |  |  | Cd Min: | 0.15523 | at alpha= | 20 | deg
Mach: | 0.5 |  |  | Cl=0 at alpha= | -2.5966 | deg
|  |  |  | @ Cl=0.1, Cd= | 0.0070858
|  |  |  | @ Cl=0.4, Cd= | 0.0068953
|  |  |  | @ Cl=0.6, Cd= | 0.0056784
alpha (deg) | Cl | Cd | Cm | Cl/Cd
-17 | -0.6504 | 0.10764 | -0.0827 | -6.0424
-16.5 | -0.6947 | 0.09496 | -0.0923 | -7.3157
-16 | -0.7464 | 0.08229 | -0.1019 | -9.0704
-15.5 | -0.7934 | 0.0702 | -0.1114 | -11.302
-15 | -0.8343 | 0.05879 | -0.1194 | -14.1912
-14.5 | -0.8616 | 0.04664 | -0.129 | -18.4734
-14 | -0.8921 | 0.03702 | -0.1349 | -24.0978
-13.5 | -0.9279 | 0.02961 | -0.1347 | -31.3374
-13 | -0.9608 | 0.024 | -0.1297 | -40.0333
-12.5 | -0.9878 | 0.01956 | -0.1212 | -50.501
-12 | -0.9948 | 0.01637 | -0.1111 | -60.7697
-11.5 | -0.9722 | 0.01435 | -0.1018 | -67.7491
-11 | -0.9313 | 0.01307 | -0.0937 | -71.2548
-10.5 | -0.8805 | 0.01218 | -0.0868 | -72.2906
-10 | -0.8274 | 0.01148 | -0.0803 | -72.0732
-9.5 | -0.7725 | 0.01086 | -0.0742 | -71.1326
-9 | -0.7168 | 0.01035 | -0.0685 | -69.256
-8.5 | -0.6597 | 0.00991 | -0.0632 | -66.5691
-8 | -0.6039 | 0.00949 | -0.058 | -63.6354
-7.5 | -0.5465 | 0.00913 | -0.0533 | -59.8576
-7 | -0.4902 | 0.00879 | -0.0486 | -55.7679
-6.5 | -0.4332 | 0.0085 | -0.0442 | -50.9647
-6 | -0.3766 | 0.00823 | -0.0399 | -45.7594
-5.5 | -0.3205 | 0.00799 | -0.0357 | -40.1126
-5 | -0.2637 | 0.00774 | -0.0317 | -34.0698
-4.5 | -0.2093 | 0.00758 | -0.0275 | -27.6121
-4 | -0.153 | 0.00743 | -0.0238 | -20.5922
-3.5 | -0.1009 | 0.00736 | -0.0193 | -13.7092
-3 | -0.0472 | 0.00728 | -0.0152 | -6.4835
-2.5 | 0.0113 | 0.00719 | -0.0122 | 1.5716
-2 | 0.0705 | 0.00712 | -0.0095 | 9.9017
-1.5 | 0.1308 | 0.00705 | -0.007 | 18.5532
-1 | 0.191 | 0.00703 | -0.0046 | 27.1693
-0.5 | 0.2516 | 0.00695 | -0.0023 | 36.2014
0 | 0.3117 | 0.00697 | 0 | 44.7202
0.5 | 0.3726 | 0.0069 | 0.0022 | 54
1 | 0.431 | 0.00689 | 0.0048 | 62.5544
1.5 | 0.4875 | 0.00675 | 0.0078 | 72.2222
2 | 0.5116 | 0.00597 | 0.0168 | 85.6951
2.5 | 0.5536 | 0.00567 | 0.0227 | 97.6367
3 | 0.6088 | 0.00568 | 0.0261 | 107.1831
3.5 | 0.6651 | 0.00581 | 0.0293 | 114.475
4 | 0.7231 | 0.00594 | 0.0323 | 121.734
4.5 | 0.7777 | 0.00616 | 0.036 | 126.25
5 | 0.8285 | 0.00632 | 0.0404 | 131.0918
5.5 | 0.8663 | 0.00658 | 0.0474 | 131.6565
6 | 0.9153 | 0.00685 | 0.0522 | 133.6204
6.5 | 0.9539 | 0.00727 | 0.0586 | 131.2105
7 | 1.0016 | 0.00764 | 0.0635 | 131.0995
7.5 | 1.0494 | 0.00827 | 0.0676 | 126.8924
8 | 1.1662 | 0.00907 | 0.059 | 128.5777
8.5 | 1.2544 | 0.01002 | 0.0555 | 125.1896
9 | 1.3129 | 0.01137 | 0.0563 | 115.4705
10.5 | 1.4569 | 0.01894 | 0.0567 | 76.9219
11 | 1.4679 | 0.02302 | 0.0593 | 63.7663
11.5 | 1.487 | 0.02775 | 0.0588 | 53.5856
12 | 1.4898 | 0.0334 | 0.0584 | 44.6048
12.5 | 1.4837 | 0.03972 | 0.0579 | 37.354
13 | 1.4791 | 0.04608 | 0.057 | 32.0985
13.5 | 1.462 | 0.05349 | 0.0557 | 27.3322
14 | 1.4357 | 0.06024 | 0.057 | 23.833
14.5 | 1.4106 | 0.06737 | 0.0575 | 20.9381
15 | 1.3825 | 0.07506 | 0.057 | 18.4186
15.5 | 1.3569 | 0.0829 | 0.056 | 16.3679
16 | 1.342 | 0.09009 | 0.055 | 14.8962
16.5 | 1.321 | 0.09801 | 0.0533 | 13.4782
17.5 | 1.2846 | 0.11411 | 0.0488 | 11.2576
18 | 1.2714 | 0.12218 | 0.0458 | 10.406
18.5 | 1.2575 | 0.13064 | 0.0422 | 9.6257
19 | 1.2457 | 0.13912 | 0.0383 | 8.9541
19.5 | 1.238 | 0.14747 | 0.0341 | 8.3949
20 | 1.2368 | 0.15523 | 0.03 | 7.9675

## 105. Re 10M Mach 0.00 (1)
BIGFOIL.COM POLAR EXPORT
Horten 19.00% thick 4.00% camber
Horten 19.00% thick 4.00% camber |  |  |  | Cl Max: | 1.979 | at alpha= | 20 | deg
JavaFoil+Calcfoil stall+Eppler ext transition |  |  |  | L/D Max: | 119.092 | at alpha= | 8 | deg
Re: | 10000000 |  |  | Cd Min: | 0.00687 | at alpha= | 4 | deg
Mach: | 0 |  |  | Cl=0 at alpha= | -1.6508 | deg
|  |  |  | @ Cl=0.1, Cd= | 0.0089488
|  |  |  | @ Cl=0.4, Cd= | 0.0071713
|  |  |  | @ Cl=0.6, Cd= | 0.0071416
alpha (deg) | Cl | Cd | Cm | Cl/Cd
-20 | -1.268 | 0.10694 | 0.014 | -11.858
-19.5 | -1.274 | 0.09781 | 0.014 | -13.024
-19 | -1.281 | 0.08758 | 0.014 | -14.622
-18.5 | -1.291 | 0.07524 | 0.014 | -17.154
-18 | -1.317 | 0.0559 | 0.015 | -23.565
-17.5 | -1.351 | 0.03792 | 0.016 | -35.624
-17 | -1.367 | 0.02885 | 0.016 | -47.361
-16.5 | -1.369 | 0.02395 | 0.016 | -57.172
-16 | -1.364 | 0.02088 | 0.016 | -65.354
-15.5 | -1.353 | 0.01876 | 0.016 | -72.134
-15 | -1.337 | 0.01717 | 0.016 | -77.879
-14.5 | -1.317 | 0.01591 | 0.016 | -82.77
-14 | -1.293 | 0.01494 | 0.016 | -86.545
-13.5 | -1.264 | 0.01413 | 0.016 | -89.41
-13 | -1.231 | 0.01344 | 0.016 | -91.595
-12.5 | -1.196 | 0.01286 | 0.016 | -92.967
-12 | -1.157 | 0.01237 | 0.016 | -93.527
-11.5 | -1.116 | 0.01191 | 0.015 | -93.704
-11 | -1.073 | 0.01151 | 0.015 | -93.243
-10.5 | -1.027 | 0.01111 | 0.015 | -92.49
-10 | -0.979 | 0.01081 | 0.015 | -90.637
-9.5 | -0.929 | 0.00938 | 0.015 | -99.078
-9 | -0.878 | 0.00912 | 0.014 | -96.269
-8.5 | -0.824 | 0.0094 | 0.014 | -87.693
-8 | -0.769 | 0.00918 | 0.014 | -83.84
-7.5 | -0.713 | 0.00952 | 0.013 | -74.916
-7 | -0.656 | 0.00928 | 0.013 | -70.72
-6.5 | -0.598 | 0.00914 | 0.013 | -65.385
-6 | -0.539 | 0.00949 | 0.013 | -56.743
-5.5 | -0.479 | 0.0093 | 0.012 | -51.461
-5 | -0.418 | 0.00912 | 0.012 | -45.807
-4.5 | -0.357 | 0.00899 | 0.012 | -39.649
-4 | -0.295 | 0.00942 | 0.011 | -31.296
-3.5 | -0.233 | 0.00929 | 0.011 | -25.02
-3 | -0.17 | 0.00919 | 0.011 | -18.499
-2.5 | -0.107 | 0.00861 | 0.01 | -12.437
-2 | -0.044 | 0.00857 | 0.01 | -5.135
-1.5 | 0.019 | 0.00904 | 0.01 | 2.128
-1 | 0.082 | 0.00896 | 0.009 | 9.207
-0.5 | 0.146 | 0.00892 | 0.009 | 16.345
0 | 0.209 | 0.00887 | 0.008 | 23.541
0.5 | 0.272 | 0.00845 | 0.008 | 32.18
1 | 0.335 | 0.00842 | 0.008 | 39.771
1.5 | 0.398 | 0.00718 | 0.007 | 55.376
2 | 0.46 | 0.00691 | 0.007 | 66.591
2.5 | 0.523 | 0.00703 | 0.006 | 74.318
3 | 0.585 | 0.00719 | 0.006 | 81.376
3.5 | 0.647 | 0.00699 | 0.006 | 92.497
4 | 0.708 | 0.00687 | 0.005 | 103.095
4.5 | 0.77 | 0.00708 | 0.005 | 108.735
5 | 0.83 | 0.00764 | 0.004 | 108.739
5.5 | 0.891 | 0.00811 | 0.004 | 109.829
6 | 0.95 | 0.00839 | 0.003 | 113.274
6.5 | 1.009 | 0.00868 | 0.003 | 116.174
7 | 1.067 | 0.00904 | 0.002 | 117.984
7.5 | 1.123 | 0.00944 | 0.002 | 119.036
8 | 1.178 | 0.00989 | 0.002 | 119.092
8.5 | 1.232 | 0.01071 | 0.001 | 115.048
9 | 1.284 | 0.01136 | 0.001 | 112.982
9.5 | 1.334 | 0.01248 | 0 | 106.935
10 | 1.383 | 0.01338 | 0 | 103.346
10.5 | 1.43 | 0.01445 | -0.001 | 98.938
11 | 1.476 | 0.01565 | -0.001 | 94.331
11.5 | 1.52 | 0.01707 | -0.002 | 89.078
12 | 1.563 | 0.01865 | -0.002 | 83.845
12.5 | 1.605 | 0.02038 | -0.003 | 78.743
13 | 1.645 | 0.0223 | -0.003 | 73.753
13.5 | 1.683 | 0.02438 | -0.004 | 69.037
14 | 1.72 | 0.02659 | -0.004 | 64.667
14.5 | 1.754 | 0.02895 | -0.004 | 60.592
15 | 1.787 | 0.03145 | -0.005 | 56.806
15.5 | 1.817 | 0.0341 | -0.005 | 53.301
16 | 1.846 | 0.03684 | -0.006 | 50.097
16.5 | 1.871 | 0.03978 | -0.006 | 47.042
17 | 1.895 | 0.04283 | -0.007 | 44.239
17.5 | 1.916 | 0.04601 | -0.007 | 41.645
18 | 1.934 | 0.04934 | -0.008 | 39.197
18.5 | 1.949 | 0.05284 | -0.008 | 36.886
19 | 1.962 | 0.05647 | -0.008 | 34.737
19.5 | 1.972 | 0.06025 | -0.009 | 32.722
20 | 1.979 | 0.06423 | -0.009 | 30.818

## 106. Re 10M Mach 0.00 (2)
BIGFOIL.COM POLAR EXPORT
Horten 19.00% thick 4.00% camber
Horten 19.00% thick 4.00% camber |  |  |  | Cl Max: | 1.6688 | at alpha= | 16 | deg
XFOIL ncrit=9 |  |  |  | L/D Max: | 160.732 | at alpha= | 9 | deg
Re: | 10000000 |  |  | Cd Min: | 0.06925 | at alpha= | 20 | deg
Mach: | 0 |  |  | Cl=0 at alpha= | -2.1963 | deg
|  |  |  | @ Cl=0.1, Cd= | 0.0063867
|  |  |  | @ Cl=0.4, Cd= | 0.0059676
|  |  |  | @ Cl=0.6, Cd= | 0.0050537
alpha (deg) | Cl | Cd | Cm | Cl/Cd
-20 | -1.7053 | 0.02028 | -0.0515 | -84.0878
-19.5 | -1.6767 | 0.01905 | -0.0487 | -88.0157
-19 | -1.6446 | 0.01801 | -0.046 | -91.3159
-18.5 | -1.6116 | 0.01706 | -0.0432 | -94.4666
-17.5 | -1.3537 | 0.01464 | -0.0753 | -92.4658
-17 | -1.3205 | 0.01419 | -0.072 | -93.0585
-16.5 | -1.2878 | 0.01363 | -0.0685 | -94.4828
-16 | -1.2519 | 0.01316 | -0.0653 | -95.1292
-15.5 | -1.2186 | 0.0126 | -0.0616 | -96.7143
-15 | -1.1829 | 0.01208 | -0.0582 | -97.9222
-14.5 | -1.146 | 0.01163 | -0.0548 | -98.5383
-14 | -1.1061 | 0.01125 | -0.0518 | -98.32
-13.5 | -1.0679 | 0.01087 | -0.0485 | -98.2429
-13 | -1.0279 | 0.01048 | -0.0454 | -98.0821
-12.5 | -0.9873 | 0.01013 | -0.0424 | -97.463
-12 | -0.9451 | 0.00985 | -0.0395 | -95.9492
-11.5 | -0.9026 | 0.00953 | -0.0367 | -94.7114
-11 | -0.8611 | 0.00922 | -0.0336 | -93.3948
-10.5 | -0.8163 | 0.00896 | -0.0311 | -91.1049
-10 | -0.7732 | 0.00869 | -0.0282 | -88.9758
-9.5 | -0.7296 | 0.00843 | -0.0254 | -86.548
-9 | -0.6844 | 0.00823 | -0.0228 | -83.1592
-8.5 | -0.641 | 0.00803 | -0.0199 | -79.8257
-8 | -0.5983 | 0.00791 | -0.0167 | -75.6384
-7.5 | -0.5506 | 0.00771 | -0.0146 | -71.4137
-7 | -0.501 | 0.00759 | -0.0129 | -66.0079
-6.5 | -0.4509 | 0.0074 | -0.0113 | -60.9324
-6 | -0.4003 | 0.00728 | -0.0098 | -54.9863
-5.5 | -0.3484 | 0.00714 | -0.0085 | -48.7955
-5 | -0.2972 | 0.00702 | -0.0071 | -42.3362
-4.5 | -0.2447 | 0.00689 | -0.006 | -35.5152
-4 | -0.1922 | 0.00679 | -0.0049 | -28.3063
-3.5 | -0.1392 | 0.00671 | -0.0038 | -20.7452
-3 | -0.0859 | 0.00661 | -0.0029 | -12.9955
-2.5 | -0.0328 | 0.00655 | -0.0019 | -5.0076
-2 | 0.0212 | 0.00646 | -0.0011 | 3.2817
-1.5 | 0.0742 | 0.00642 | -0.0002 | 11.5576
-1 | 0.1284 | 0.00635 | 0.0005 | 20.2205
-0.5 | 0.1818 | 0.00633 | 0.0013 | 28.7204
0 | 0.2354 | 0.00625 | 0.0021 | 37.664
0.5 | 0.2889 | 0.00622 | 0.0029 | 46.4469
1 | 0.3408 | 0.00614 | 0.004 | 55.5049
1.5 | 0.3915 | 0.00601 | 0.0053 | 65.1414
2 | 0.4376 | 0.00578 | 0.0074 | 75.7093
2.5 | 0.4753 | 0.00526 | 0.0113 | 90.3612
3 | 0.5168 | 0.00504 | 0.0144 | 102.5397
3.5 | 0.5674 | 0.00499 | 0.0158 | 113.7074
4 | 0.6186 | 0.00509 | 0.0169 | 121.5324
4.5 | 0.6715 | 0.00516 | 0.0176 | 130.1357
5 | 0.7219 | 0.0053 | 0.0188 | 136.2075
5.5 | 0.7734 | 0.00539 | 0.0198 | 143.4879
6 | 0.8231 | 0.00559 | 0.0211 | 147.2451
6.5 | 0.8752 | 0.00574 | 0.0218 | 152.4739
7 | 0.9235 | 0.00597 | 0.0233 | 154.6901
7.5 | 0.9722 | 0.00615 | 0.0246 | 158.0813
8 | 1.0179 | 0.0064 | 0.0265 | 159.0469
8.5 | 1.0611 | 0.00663 | 0.0288 | 160.0452
9 | 1.0978 | 0.00683 | 0.0325 | 160.7321
9.5 | 1.1252 | 0.00714 | 0.038 | 157.591
10 | 1.1696 | 0.00745 | 0.0398 | 156.9933
10.5 | 1.2401 | 0.00794 | 0.0356 | 156.1839
11 | 1.3218 | 0.00865 | 0.0287 | 152.8092
11.5 | 1.3848 | 0.00917 | 0.026 | 151.0142
12 | 1.4331 | 0.00987 | 0.0259 | 145.1976
12.5 | 1.4829 | 0.0107 | 0.0252 | 138.5888
13 | 1.5085 | 0.01174 | 0.0288 | 128.4923
13.5 | 1.5503 | 0.01302 | 0.0283 | 119.0707
14 | 1.5878 | 0.01465 | 0.0278 | 108.3823
14.5 | 1.6226 | 0.01659 | 0.0271 | 97.8059
15 | 1.649 | 0.0193 | 0.0263 | 85.4404
15.5 | 1.6668 | 0.02213 | 0.0269 | 75.3186
16 | 1.6688 | 0.02554 | 0.0293 | 65.3406
16.5 | 1.6593 | 0.03004 | 0.0315 | 55.2364
17 | 1.661 | 0.03385 | 0.033 | 49.0694
17.5 | 1.6476 | 0.03916 | 0.0344 | 42.0735
18 | 1.6359 | 0.04457 | 0.0353 | 36.7041
18.5 | 1.6303 | 0.04978 | 0.0354 | 32.7501
19 | 1.6143 | 0.05627 | 0.035 | 28.6885
19.5 | 1.6004 | 0.06269 | 0.0344 | 25.5288
20 | 1.5873 | 0.06925 | 0.0333 | 22.9213

## 107. Re 10M Mach 0.10 (1)
BIGFOIL.COM POLAR EXPORT
Horten 19.00% thick 4.00% camber
Horten 19.00% thick 4.00% camber |  |  |  | Cl Max: | 1.966 | at alpha= | 20 | deg
JavaFoil+Calcfoil stall+Eppler ext transition |  |  |  | L/D Max: | 118.284 | at alpha= | 7.5 | deg
Re: | 10000000 |  |  | Cd Min: | 0.00681 | at alpha= | 4.5 | deg
Mach: | 0.1 |  |  | Cl=0 at alpha= | -1.6508 | deg
|  |  |  | @ Cl=0.1, Cd= | 0.0090092
|  |  |  | @ Cl=0.4, Cd= | 0.0072349
|  |  |  | @ Cl=0.6, Cd= | 0.0069029
alpha (deg) | Cl | Cd | Cm | Cl/Cd
-20 | -1.232 | 0.11288 | 0.013 | -10.918
-19.5 | -1.239 | 0.10443 | 0.013 | -11.868
-19 | -1.246 | 0.09517 | 0.014 | -13.097
-18.5 | -1.254 | 0.08502 | 0.014 | -14.749
-18 | -1.269 | 0.07045 | 0.014 | -18.014
-17.5 | -1.302 | 0.04971 | 0.015 | -26.192
-17 | -1.332 | 0.03455 | 0.016 | -38.549
-16.5 | -1.346 | 0.02659 | 0.016 | -50.606
-16 | -1.346 | 0.02243 | 0.016 | -60.037
-15.5 | -1.34 | 0.01967 | 0.016 | -68.118
-15 | -1.327 | 0.01785 | 0.016 | -74.364
-14.5 | -1.309 | 0.01643 | 0.016 | -79.685
-14 | -1.287 | 0.01529 | 0.016 | -84.192
-13.5 | -1.26 | 0.01441 | 0.016 | -87.48
-13 | -1.229 | 0.01368 | 0.016 | -89.881
-12.5 | -1.195 | 0.01308 | 0.016 | -91.346
-12 | -1.158 | 0.01255 | 0.016 | -92.267
-11.5 | -1.117 | 0.01208 | 0.015 | -92.503
-11 | -1.075 | 0.01164 | 0.015 | -92.326
-10.5 | -1.029 | 0.01124 | 0.015 | -91.543
-10 | -0.982 | 0.01088 | 0.015 | -90.285
-9.5 | -0.932 | 0.01058 | 0.015 | -88.078
-9 | -0.88 | 0.00921 | 0.014 | -95.636
-8.5 | -0.827 | 0.00944 | 0.014 | -87.619
-8 | -0.772 | 0.00926 | 0.014 | -83.425
-7.5 | -0.716 | 0.00958 | 0.014 | -74.796
-7 | -0.659 | 0.00937 | 0.013 | -70.334
-6.5 | -0.6 | 0.00914 | 0.013 | -65.699
-6 | -0.541 | 0.00952 | 0.013 | -56.806
-5.5 | -0.481 | 0.00937 | 0.012 | -51.303
-5 | -0.42 | 0.00917 | 0.012 | -45.772
-4.5 | -0.358 | 0.00905 | 0.012 | -39.569
-4 | -0.296 | 0.00945 | 0.011 | -31.333
-3.5 | -0.234 | 0.00933 | 0.011 | -25.05
-3 | -0.171 | 0.00922 | 0.011 | -18.531
-2.5 | -0.108 | 0.00871 | 0.01 | -12.362
-2 | -0.044 | 0.00864 | 0.01 | -5.123
-1.5 | 0.019 | 0.00911 | 0.01 | 2.122
-1 | 0.083 | 0.00902 | 0.009 | 9.192
-0.5 | 0.146 | 0.00898 | 0.009 | 16.315
0 | 0.21 | 0.009 | 0.008 | 23.317
0.5 | 0.273 | 0.00844 | 0.008 | 32.379
1 | 0.336 | 0.00844 | 0.008 | 39.877
1.5 | 0.399 | 0.00724 | 0.007 | 55.149
2 | 0.462 | 0.00692 | 0.007 | 66.862
2.5 | 0.525 | 0.00704 | 0.006 | 74.578
3 | 0.588 | 0.00687 | 0.006 | 85.586
3.5 | 0.65 | 0.00704 | 0.006 | 92.264
4 | 0.712 | 0.00691 | 0.005 | 102.998
4.5 | 0.773 | 0.00681 | 0.005 | 113.49
5 | 0.834 | 0.0077 | 0.004 | 108.268
5.5 | 0.895 | 0.00819 | 0.004 | 109.28
6 | 0.954 | 0.00847 | 0.003 | 112.728
6.5 | 1.013 | 0.00877 | 0.003 | 115.463
7 | 1.071 | 0.00912 | 0.002 | 117.404
7.5 | 1.127 | 0.00953 | 0.002 | 118.284
8 | 1.183 | 0.01004 | 0.002 | 117.801
8.5 | 1.236 | 0.01085 | 0.001 | 113.971
9 | 1.288 | 0.01154 | 0.001 | 111.581
9.5 | 1.338 | 0.01237 | 0 | 108.162
10 | 1.387 | 0.01365 | 0 | 101.619
10.5 | 1.434 | 0.01476 | -0.001 | 97.131
11 | 1.48 | 0.01601 | -0.001 | 92.416
11.5 | 1.524 | 0.01746 | -0.002 | 87.283
12 | 1.567 | 0.0191 | -0.002 | 82.03
12.5 | 1.609 | 0.02089 | -0.003 | 76.992
13 | 1.648 | 0.02287 | -0.003 | 72.076
13.5 | 1.686 | 0.025 | -0.004 | 67.451
14 | 1.722 | 0.02727 | -0.004 | 63.158
14.5 | 1.756 | 0.0297 | -0.004 | 59.139
15 | 1.788 | 0.03227 | -0.005 | 55.41
15.5 | 1.818 | 0.03499 | -0.005 | 51.953
16 | 1.846 | 0.03785 | -0.006 | 48.762
16.5 | 1.87 | 0.04083 | -0.006 | 45.804
17 | 1.892 | 0.04396 | -0.007 | 43.046
17.5 | 1.912 | 0.04726 | -0.007 | 40.459
18 | 1.929 | 0.05069 | -0.008 | 38.044
18.5 | 1.942 | 0.05431 | -0.008 | 35.751
19 | 1.952 | 0.05807 | -0.008 | 33.62
19.5 | 1.96 | 0.06202 | -0.009 | 31.608
20 | 1.966 | 0.06614 | -0.009 | 29.721

## 108. Re 10M Mach 0.10 (2)
BIGFOIL.COM POLAR EXPORT
Horten 19.00% thick 4.00% camber
Horten 19.00% thick 4.00% camber |  |  |  | Cl Max: | 1.6633 | at alpha= | 15.5 | deg
XFOIL ncrit=9 |  |  |  | L/D Max: | 160.189 | at alpha= | 9 | deg
Re: | 10000000 |  |  | Cd Min: | 0.07336 | at alpha= | 20 | deg
Mach: | 0.1 |  |  | Cl=0 at alpha= | -2.2057 | deg
|  |  |  | @ Cl=0.1, Cd= | 0.0064042
|  |  |  | @ Cl=0.4, Cd= | 0.0060032
|  |  |  | @ Cl=0.6, Cd= | 0.0050664
alpha (deg) | Cl | Cd | Cm | Cl/Cd
-20 | -1.7092 | 0.02132 | -0.056 | -80.1689
-19.5 | -1.6821 | 0.0199 | -0.053 | -84.5276
-19 | -1.6525 | 0.01866 | -0.05 | -88.5584
-18.5 | -1.6204 | 0.01759 | -0.047 | -92.1205
-18 | -1.5329 | 0.01651 | -0.0542 | -92.8468
-17.5 | -1.3605 | 0.01511 | -0.0783 | -90.0397
-17 | -1.3266 | 0.01452 | -0.0752 | -91.3636
-16.5 | -1.2929 | 0.01392 | -0.0717 | -92.8807
-16 | -1.2577 | 0.01339 | -0.0682 | -93.9283
-15.5 | -1.2226 | 0.01286 | -0.0646 | -95.07
-15 | -1.1871 | 0.0123 | -0.061 | -96.5122
-14.5 | -1.1505 | 0.01181 | -0.0574 | -97.4174
-14 | -1.1108 | 0.01139 | -0.0542 | -97.5241
-13.5 | -1.0711 | 0.01102 | -0.051 | -97.196
-13 | -1.0315 | 0.01061 | -0.0476 | -97.2196
-12.5 | -0.9903 | 0.01023 | -0.0445 | -96.8035
-12 | -0.9487 | 0.00993 | -0.0414 | -95.5388
-11.5 | -0.9051 | 0.00963 | -0.0386 | -93.9875
-11 | -0.8633 | 0.00929 | -0.0354 | -92.9279
-10.5 | -0.8188 | 0.00902 | -0.0326 | -90.7761
-10 | -0.7744 | 0.00875 | -0.0299 | -88.5029
-9.5 | -0.7309 | 0.00848 | -0.0269 | -86.191
-9 | -0.6852 | 0.00828 | -0.0243 | -82.7536
-8.5 | -0.6408 | 0.00805 | -0.0214 | -79.6025
-8 | -0.5976 | 0.00792 | -0.0182 | -75.4545
-7.5 | -0.5518 | 0.00774 | -0.0155 | -71.292
-7 | -0.5022 | 0.00761 | -0.0137 | -65.9921
-6.5 | -0.4519 | 0.00742 | -0.012 | -60.903
-6 | -0.4011 | 0.0073 | -0.0104 | -54.9452
-5.5 | -0.349 | 0.00715 | -0.0091 | -48.8112
-5 | -0.2977 | 0.00704 | -0.0076 | -42.2869
-4.5 | -0.2448 | 0.00691 | -0.0064 | -35.4269
-4 | -0.1921 | 0.00681 | -0.0052 | -28.2085
-3.5 | -0.1388 | 0.00672 | -0.0042 | -20.6548
-3 | -0.0853 | 0.00663 | -0.0032 | -12.8658
-2.5 | -0.0319 | 0.00657 | -0.0022 | -4.8554
-2 | 0.0223 | 0.00647 | -0.0013 | 3.4467
-1.5 | 0.0756 | 0.00644 | -0.0003 | 11.7391
-1 | 0.1301 | 0.00636 | 0.0004 | 20.456
-0.5 | 0.1837 | 0.00634 | 0.0013 | 28.9748
0 | 0.2376 | 0.00626 | 0.0021 | 37.9553
0.5 | 0.2914 | 0.00624 | 0.0029 | 46.6987
1 | 0.3437 | 0.00615 | 0.004 | 55.8862
1.5 | 0.3946 | 0.00603 | 0.0053 | 65.4395
2 | 0.441 | 0.0058 | 0.0075 | 76.0345
3 | 0.52 | 0.00505 | 0.0147 | 102.9703
3.5 | 0.571 | 0.00501 | 0.016 | 113.9721
4 | 0.6224 | 0.00511 | 0.0172 | 121.8004
4.5 | 0.6756 | 0.00518 | 0.018 | 130.4247
5 | 0.7262 | 0.00533 | 0.0193 | 136.2477
5.5 | 0.778 | 0.00542 | 0.0203 | 143.5424
6 | 0.8278 | 0.00562 | 0.0217 | 147.2954
6.5 | 0.88 | 0.00578 | 0.0225 | 152.2491
7 | 0.9285 | 0.006 | 0.024 | 154.75
7.5 | 0.9771 | 0.00619 | 0.0255 | 157.8514
8 | 1.023 | 0.00643 | 0.0275 | 159.098
8.5 | 1.0654 | 0.00668 | 0.0301 | 159.491
9 | 1.0989 | 0.00686 | 0.0346 | 160.1895
9.5 | 1.1278 | 0.0072 | 0.0399 | 156.6389
10 | 1.1761 | 0.00755 | 0.0408 | 155.7748
10.5 | 1.2575 | 0.00809 | 0.0345 | 155.4388
11 | 1.3317 | 0.00879 | 0.0294 | 151.5017
11.5 | 1.3941 | 0.00931 | 0.027 | 149.7422
12.5 | 1.49 | 0.01094 | 0.0267 | 136.1974
13 | 1.5164 | 0.01207 | 0.0301 | 125.6338
13.5 | 1.5575 | 0.01348 | 0.0296 | 115.5415
14 | 1.5941 | 0.01529 | 0.029 | 104.2577
14.5 | 1.6272 | 0.01747 | 0.0283 | 93.1425
15 | 1.6514 | 0.02047 | 0.0275 | 80.6742
15.5 | 1.6633 | 0.02359 | 0.0288 | 70.5087
16 | 1.663 | 0.02728 | 0.0311 | 60.9604
16.5 | 1.6507 | 0.03213 | 0.0332 | 51.3757
17 | 1.6499 | 0.0363 | 0.0346 | 45.4518
17.5 | 1.6353 | 0.04183 | 0.0358 | 39.094
18 | 1.6213 | 0.04759 | 0.0365 | 34.0681
18.5 | 1.6168 | 0.05279 | 0.0365 | 30.627
19 | 1.5978 | 0.05967 | 0.036 | 26.7773
19.5 | 1.581 | 0.06657 | 0.0351 | 23.7494
20 | 1.5666 | 0.07336 | 0.0339 | 21.355

## 109. Re 10M Mach 0.25 (1)
BIGFOIL.COM POLAR EXPORT
Horten 19.00% thick 4.00% camber
Horten 19.00% thick 4.00% camber |  |  |  | Cl Max: | 1.878 | at alpha= | 18 | deg
JavaFoil+Calcfoil stall+Eppler ext transition |  |  |  | L/D Max: | 113.267 | at alpha= | 7 | deg
Re: | 10000000 |  |  | Cd Min: | 0.00685 | at alpha= | 4 | deg
Mach: | 0.25 |  |  | Cl=0 at alpha= | -1.6539 | deg
|  |  |  | @ Cl=0.1, Cd= | 0.0088377
|  |  |  | @ Cl=0.4, Cd= | 0.0072723
|  |  |  | @ Cl=0.6, Cd= | 0.007082
alpha (deg) | Cl | Cd | Cm | Cl/Cd
-19.5 | -0.988 | 0.13427 | 0.012 | -7.361
-19 | -1.015 | 0.12557 | 0.013 | -8.087
-18.5 | -1.039 | 0.11719 | 0.013 | -8.87
-18 | -1.061 | 0.10873 | 0.013 | -9.756
-17.5 | -1.08 | 0.09995 | 0.013 | -10.801
-17 | -1.096 | 0.09079 | 0.013 | -12.074
-16.5 | -1.112 | 0.08063 | 0.014 | -13.789
-16 | -1.13 | 0.06793 | 0.014 | -16.637
-15.5 | -1.178 | 0.04377 | 0.015 | -26.909
-15 | -1.223 | 0.02732 | 0.016 | -44.744
-14.5 | -1.236 | 0.02156 | 0.016 | -57.325
-14 | -1.235 | 0.01862 | 0.016 | -66.319
-13.5 | -1.223 | 0.01678 | 0.016 | -72.868
-13 | -1.205 | 0.01538 | 0.016 | -78.313
-12.5 | -1.18 | 0.01439 | 0.016 | -81.988
-12 | -1.151 | 0.01357 | 0.016 | -84.78
-11.5 | -1.117 | 0.01291 | 0.016 | -86.474
-11 | -1.079 | 0.01238 | 0.016 | -87.138
-10.5 | -1.038 | 0.01188 | 0.015 | -87.318
-10 | -0.993 | 0.01144 | 0.015 | -86.815
-9.5 | -0.945 | 0.01104 | 0.015 | -85.627
-9 | -0.895 | 0.01071 | 0.015 | -83.565
-8.5 | -0.842 | 0.00929 | 0.014 | -90.675
-8 | -0.788 | 0.00907 | 0.014 | -86.809
-7.5 | -0.732 | 0.0093 | 0.014 | -78.643
-7 | -0.674 | 0.00912 | 0.014 | -73.841
-6.5 | -0.614 | 0.00944 | 0.013 | -65.101
-6 | -0.554 | 0.00927 | 0.013 | -59.758
-5.5 | -0.493 | 0.00906 | 0.013 | -54.411
-5 | -0.43 | 0.00941 | 0.012 | -45.74
-4.5 | -0.367 | 0.00929 | 0.012 | -39.573
-4 | -0.304 | 0.00873 | 0.012 | -34.795
-3.5 | -0.24 | 0.0086 | 0.011 | -27.878
-3 | -0.175 | 0.00894 | 0.011 | -19.606
-2.5 | -0.111 | 0.00884 | 0.011 | -12.502
-2 | -0.045 | 0.00881 | 0.01 | -5.159
-1.5 | 0.02 | 0.00881 | 0.01 | 2.253
-1 | 0.085 | 0.00872 | 0.009 | 9.763
-0.5 | 0.15 | 0.00923 | 0.009 | 16.289
0 | 0.216 | 0.00868 | 0.009 | 24.839
0.5 | 0.281 | 0.00868 | 0.008 | 32.309
1 | 0.345 | 0.00866 | 0.008 | 39.901
1.5 | 0.41 | 0.00702 | 0.007 | 58.396
2 | 0.475 | 0.00714 | 0.007 | 66.509
2.5 | 0.539 | 0.00692 | 0.007 | 77.825
3 | 0.603 | 0.00709 | 0.006 | 85.005
3.5 | 0.667 | 0.00692 | 0.006 | 96.269
4 | 0.73 | 0.00685 | 0.005 | 106.535
4.5 | 0.793 | 0.00772 | 0.005 | 102.649
5 | 0.855 | 0.008 | 0.004 | 106.81
5.5 | 0.916 | 0.00828 | 0.004 | 110.649
6 | 0.976 | 0.00884 | 0.003 | 110.456
6.5 | 1.036 | 0.00922 | 0.003 | 112.331
7 | 1.094 | 0.00966 | 0.002 | 113.267
7.5 | 1.15 | 0.01017 | 0.002 | 113.044
8 | 1.205 | 0.01081 | 0.002 | 111.482
8.5 | 1.258 | 0.01158 | 0.001 | 108.664
9 | 1.309 | 0.01268 | 0.001 | 103.219
9.5 | 1.359 | 0.01375 | 0 | 98.798
10 | 1.408 | 0.01525 | 0 | 92.296
10.5 | 1.454 | 0.01661 | -0.001 | 87.558
11 | 1.5 | 0.01815 | -0.001 | 82.649
11.5 | 1.544 | 0.01987 | -0.002 | 77.717
12 | 1.586 | 0.02175 | -0.002 | 72.932
12.5 | 1.626 | 0.02387 | -0.003 | 68.13
13 | 1.664 | 0.02616 | -0.003 | 63.619
13.5 | 1.7 | 0.02865 | -0.004 | 59.318
14 | 1.733 | 0.03133 | -0.004 | 55.296
14.5 | 1.763 | 0.03416 | -0.005 | 51.608
15 | 1.79 | 0.0372 | -0.005 | 48.126
15.5 | 1.814 | 0.04039 | -0.005 | 44.918
16 | 1.835 | 0.04379 | -0.006 | 41.907
16.5 | 1.852 | 0.04734 | -0.006 | 39.114
17 | 1.865 | 0.05114 | -0.007 | 36.459
17.5 | 1.874 | 0.0551 | -0.007 | 34.012
18 | 1.878 | 0.05933 | -0.008 | 31.656
18.5 | 1.877 | 0.06378 | -0.008 | 29.434
19 | 1.872 | 0.06849 | -0.009 | 27.339
19.5 | 1.863 | 0.07348 | -0.009 | 25.354
20 | 1.849 | 0.07875 | -0.009 | 23.483

## 110. Re 10M Mach 0.25 (2)
BIGFOIL.COM POLAR EXPORT
Horten 19.00% thick 4.00% camber
Horten 19.00% thick 4.00% camber |  |  |  | Cl Max: | 1.6363 | at alpha= | 15 | deg
XFOIL ncrit=9 |  |  |  | L/D Max: | 157.749 | at alpha= | 8 | deg
Re: | 10000000 |  |  | Cd Min: | 0.09236 | at alpha= | 20 | deg
Mach: | 0.25 |  |  | Cl=0 at alpha= | -2.2609 | deg
|  |  |  | @ Cl=0.1, Cd= | 0.0064799
|  |  |  | @ Cl=0.4, Cd= | 0.0061857
|  |  |  | @ Cl=0.6, Cd= | 0.0051363
alpha (deg) | Cl | Cd | Cm | Cl/Cd
-20 | -1.7122 | 0.02919 | -0.0799 | -58.6571
-19.5 | -1.693 | 0.02652 | -0.0769 | -63.8386
-19 | -1.6705 | 0.02423 | -0.0734 | -68.9435
-18.5 | -1.6452 | 0.02212 | -0.0699 | -74.3761
-18 | -1.5604 | 0.01983 | -0.0762 | -78.6889
-17.5 | -1.4085 | 0.01799 | -0.0936 | -78.2935
-17 | -1.3508 | 0.01693 | -0.094 | -79.7874
-16.5 | -1.3183 | 0.01592 | -0.0898 | -82.8078
-16 | -1.2853 | 0.015 | -0.0853 | -85.6867
-15.5 | -1.2493 | 0.01422 | -0.081 | -87.8551
-15 | -1.2125 | 0.01355 | -0.0766 | -89.4834
-14.5 | -1.1723 | 0.01298 | -0.0725 | -90.3159
-14 | -1.1343 | 0.01235 | -0.0681 | -91.8462
-13.5 | -1.0941 | 0.01179 | -0.064 | -92.799
-13 | -1.0521 | 0.01134 | -0.0601 | -92.7778
-12.5 | -1.0082 | 0.01094 | -0.0564 | -92.1572
-12 | -0.9661 | 0.01047 | -0.0524 | -92.2732
-11.5 | -0.9216 | 0.0101 | -0.0488 | -91.2475
-11 | -0.8762 | 0.00976 | -0.0453 | -89.7746
-10.5 | -0.8307 | 0.00942 | -0.0419 | -88.1847
-10 | -0.7846 | 0.00909 | -0.0385 | -86.3146
-9.5 | -0.738 | 0.00883 | -0.0353 | -83.5787
-9 | -0.6908 | 0.00852 | -0.0322 | -81.0798
-8.5 | -0.6439 | 0.0083 | -0.029 | -77.5783
-8 | -0.5965 | 0.00802 | -0.0259 | -74.3766
-7.5 | -0.5487 | 0.00786 | -0.0229 | -69.8092
-7 | -0.5036 | 0.00769 | -0.0194 | -65.4876
-6.5 | -0.456 | 0.00756 | -0.0164 | -60.3175
-6 | -0.4043 | 0.0074 | -0.0142 | -54.6351
-5.5 | -0.3517 | 0.00724 | -0.0123 | -48.5773
-5 | -0.2989 | 0.00713 | -0.0105 | -41.9215
-4.5 | -0.2446 | 0.007 | -0.009 | -34.9429
-4 | -0.191 | 0.00691 | -0.0074 | -27.6411
-3.5 | -0.1362 | 0.00679 | -0.0061 | -20.0589
-3 | -0.0818 | 0.00671 | -0.0047 | -12.1908
-2.5 | -0.0264 | 0.00663 | -0.0036 | -3.9819
-2 | 0.0288 | 0.00656 | -0.0024 | 4.3902
-1.5 | 0.0841 | 0.0065 | -0.0013 | 12.9385
-1 | 0.1394 | 0.00643 | -0.0003 | 21.6796
-0.5 | 0.1946 | 0.00641 | 0.0008 | 30.3588
0 | 0.2504 | 0.00633 | 0.0017 | 39.5577
0.5 | 0.3051 | 0.00633 | 0.0029 | 48.1991
1 | 0.3599 | 0.00624 | 0.0039 | 57.6763
1.5 | 0.4116 | 0.00617 | 0.0056 | 66.7099
2 | 0.4596 | 0.00589 | 0.0079 | 78.0306
2.5 | 0.4938 | 0.00534 | 0.013 | 92.4719
3 | 0.5381 | 0.00511 | 0.0162 | 105.3033
3.5 | 0.5903 | 0.00512 | 0.0178 | 115.293
4 | 0.6438 | 0.00521 | 0.0191 | 123.5701
4.5 | 0.6978 | 0.00531 | 0.0203 | 131.4124
5 | 0.7502 | 0.00545 | 0.0218 | 137.6514
5.5 | 0.8022 | 0.00558 | 0.0234 | 143.7634
6 | 0.8541 | 0.00577 | 0.025 | 148.0243
6.5 | 0.9055 | 0.00598 | 0.0266 | 151.4214
7 | 0.9557 | 0.00618 | 0.0285 | 154.644
7.5 | 1.002 | 0.00643 | 0.0311 | 155.832
8 | 1.0443 | 0.00662 | 0.0345 | 157.7492
8.5 | 1.0748 | 0.00692 | 0.0402 | 155.3179
9 | 1.1115 | 0.00716 | 0.0447 | 155.2374
9.5 | 1.15 | 0.00757 | 0.0484 | 151.9155
10 | 1.2386 | 0.00822 | 0.0414 | 150.6813
10.5 | 1.3246 | 0.00884 | 0.0351 | 149.8416
11 | 1.382 | 0.00963 | 0.0341 | 143.5099
11.5 | 1.4355 | 0.01031 | 0.0341 | 139.2338
12 | 1.4868 | 0.0114 | 0.0336 | 130.4211
12.5 | 1.5111 | 0.01292 | 0.0373 | 116.9582
13 | 1.5537 | 0.0147 | 0.0366 | 105.6939
13.5 | 1.5899 | 0.01707 | 0.0358 | 93.14
14 | 1.6174 | 0.02018 | 0.0351 | 80.1487
14.5 | 1.6362 | 0.024 | 0.0344 | 68.175
15 | 1.6363 | 0.02853 | 0.0355 | 57.3537
15.5 | 1.634 | 0.03265 | 0.0377 | 50.0459
16 | 1.6202 | 0.03804 | 0.0395 | 42.592
16.5 | 1.5954 | 0.04461 | 0.0408 | 35.7633
17 | 1.5861 | 0.05004 | 0.0416 | 31.6966
17.5 | 1.5642 | 0.05683 | 0.042 | 27.5242
18 | 1.5494 | 0.06321 | 0.0419 | 24.5119
18.5 | 1.5328 | 0.07008 | 0.0411 | 21.8721
19 | 1.513 | 0.07755 | 0.0398 | 19.51
19.5 | 1.5012 | 0.08439 | 0.0383 | 17.7888
20 | 1.4812 | 0.09236 | 0.0362 | 16.0372

## 111. Re 10M Mach 0.50 (1)
BIGFOIL.COM POLAR EXPORT
Horten 19.00% thick 4.00% camber
Horten 19.00% thick 4.00% camber |  |  |  | Cl Max: | 1.596 | at alpha= | 12.5 | deg
JavaFoil+Calcfoil stall+Eppler ext transition |  |  |  | L/D Max: | 94.864 | at alpha= | 5 | deg
Re: | 10000000 |  |  | Cd Min: | 0.00742 | at alpha= | 2 | deg
Mach: | 0.5 |  |  | Cl=0 at alpha= | -1.6507 | deg
|  |  |  | @ Cl=0.1, Cd= | 0.008328
|  |  |  | @ Cl=0.4, Cd= | 0.0082289
|  |  |  | @ Cl=0.6, Cd= | 0.0076616
alpha (deg) | Cl | Cd | Cm | Cl/Cd
-20 | -1.042 | 0.18573 | 0.013 | -5.609
-19.5 | -1.016 | 0.16128 | 0.013 | -6.3
-19 | -0.991 | 0.14595 | 0.013 | -6.791
-18.5 | -0.958 | 0.15566 | 0.013 | -6.157
-18 | -0.934 | 0.13789 | 0.013 | -6.772
-17.5 | -0.904 | 0.1335 | 0.012 | -6.77
-17 | -0.879 | 0.12098 | 0.013 | -7.264
-16.5 | -0.857 | 0.10729 | 0.013 | -7.986
-16 | -0.819 | 0.11098 | 0.012 | -7.378
-15.5 | -0.802 | 0.09366 | 0.013 | -8.565
-15 | -0.761 | 0.10558 | 0.011 | -7.211
-14.5 | -0.747 | 0.08548 | 0.013 | -8.738
-14 | -0.706 | 0.09663 | 0.011 | -7.304
-13.5 | -0.692 | 0.07672 | 0.013 | -9.02
-13 | -0.653 | 0.08519 | 0.011 | -7.662
-12.5 | -0.639 | 0.06633 | 0.013 | -9.637
-12 | -0.603 | 0.0705 | 0.012 | -8.553
-11.5 | -0.569 | 0.07347 | 0.011 | -7.744
-11 | -0.538 | 0.07347 | 0.011 | -7.325
-10.5 | -0.513 | 0.06717 | 0.011 | -7.631
-10 | -0.635 | 0.05714 | 0.012 | -11.115
-9.5 | -0.851 | 0.01684 | 0.016 | -50.522
-9 | -0.872 | 0.014 | 0.016 | -62.273
-8.5 | -0.856 | 0.01272 | 0.016 | -67.276
-8 | -0.822 | 0.01195 | 0.016 | -68.797
-7.5 | -0.777 | 0.01131 | 0.015 | -68.743
-7 | -0.725 | 0.01081 | 0.015 | -67.071
-6.5 | -0.667 | 0.01039 | 0.015 | -64.2
-6 | -0.606 | 0.00897 | 0.015 | -67.516
-5.5 | -0.542 | 0.00873 | 0.014 | -62.062
-5 | -0.475 | 0.00896 | 0.014 | -53.029
-4.5 | -0.407 | 0.0088 | 0.013 | -46.203
-4 | -0.337 | 0.00915 | 0.013 | -36.831
-3.5 | -0.266 | 0.0086 | 0.013 | -30.99
-3 | -0.195 | 0.00849 | 0.012 | -22.981
-2.5 | -0.123 | 0.00841 | 0.012 | -14.63
-2 | -0.051 | 0.0088 | 0.011 | -5.757
-1.5 | 0.022 | 0.00836 | 0.011 | 2.647
-1 | 0.095 | 0.00833 | 0.011 | 11.399
-0.5 | 0.168 | 0.0083 | 0.01 | 20.214
0 | 0.24 | 0.00841 | 0.01 | 28.541
0.5 | 0.312 | 0.00816 | 0.009 | 38.286
1 | 0.384 | 0.00816 | 0.009 | 47.089
1.5 | 0.456 | 0.00847 | 0.008 | 53.805
2 | 0.527 | 0.00742 | 0.008 | 70.979
2.5 | 0.597 | 0.00765 | 0.007 | 78.106
3 | 0.667 | 0.00792 | 0.007 | 84.203
3.5 | 0.736 | 0.00825 | 0.006 | 89.218
4 | 0.804 | 0.00863 | 0.006 | 93.129
4.5 | 0.87 | 0.00932 | 0.005 | 93.357
5 | 0.934 | 0.00985 | 0.005 | 94.864
5.5 | 0.996 | 0.0105 | 0.004 | 94.845
6 | 1.057 | 0.01132 | 0.004 | 93.322
6.5 | 1.115 | 0.01227 | 0.003 | 90.902
7 | 1.172 | 0.01346 | 0.003 | 87.093
7.5 | 1.228 | 0.01478 | 0.002 | 83.052
8 | 1.281 | 0.01632 | 0.002 | 78.51
8.5 | 1.333 | 0.01827 | 0.001 | 72.973
9 | 1.382 | 0.02024 | 0.001 | 68.315
9.5 | 1.429 | 0.02248 | 0 | 63.572
10 | 1.473 | 0.0255 | 0 | 57.775
10.5 | 1.512 | 0.02816 | -0.001 | 53.718
11 | 1.547 | 0.03176 | -0.001 | 48.696
11.5 | 1.574 | 0.03567 | -0.002 | 44.112
12 | 1.591 | 0.04023 | -0.002 | 39.557
12.5 | 1.596 | 0.04558 | -0.003 | 35.008
13 | 1.581 | 0.05206 | -0.003 | 30.369
13.5 | 1.533 | 0.06018 | -0.004 | 25.47
14 | 1.401 | 0.0716 | -0.004 | 19.573
14.5 | 1.002 | 0.08683 | -0.005 | 11.538
15 | 1.033 | 0.08605 | -0.005 | 12.002
15.5 | 1.062 | 0.08874 | -0.006 | 11.963
16 | 1.074 | 0.11329 | -0.006 | 9.477
16.5 | 1.088 | 0.135 | -0.006 | 8.06
17 | 1.095 | 0.17144 | -0.006 | 6.387
17.5 | 1.125 | 0.18376 | -0.007 | 6.124

## 112. Re 10M Mach 0.50 (2)
BIGFOIL.COM POLAR EXPORT
Horten 19.00% thick 4.00% camber
Horten 19.00% thick 4.00% camber |  |  |  | Cl Max: | 1.511 | at alpha= | 12 | deg
XFOIL ncrit=9 |  |  |  | L/D Max: | 140.029 | at alpha= | 6.5 | deg
Re: | 10000000 |  |  | Cd Min: | 0.10408 | at alpha= | 17 | deg
Mach: | 0.5 |  |  | Cl=0 at alpha= | -2.554 | deg
|  |  |  | @ Cl=0.1, Cd= | 0.0068637
|  |  |  | @ Cl=0.4, Cd= | 0.0067072
|  |  |  | @ Cl=0.6, Cd= | 0.0056168
alpha (deg) | Cl | Cd | Cm | Cl/Cd
-17 | -0.6997 | 0.10204 | -0.0883 | -6.8571
-16.5 | -0.7438 | 0.08979 | -0.0977 | -8.2838
-16 | -0.7879 | 0.07794 | -0.107 | -10.1091
-15.5 | -0.8298 | 0.06662 | -0.1154 | -12.4557
-15 | -0.8678 | 0.05481 | -0.1239 | -15.8329
-14.5 | -0.8922 | 0.04341 | -0.1331 | -20.5529
-14 | -0.9223 | 0.0346 | -0.1373 | -26.6561
-13.5 | -0.9572 | 0.02776 | -0.1357 | -34.4813
-13 | -0.9892 | 0.02251 | -0.1296 | -43.9449
-12.5 | -1.0147 | 0.01839 | -0.1203 | -55.1767
-12 | -1.018 | 0.01538 | -0.1098 | -66.1899
-11.5 | -0.9924 | 0.01353 | -0.1003 | -73.3481
-11 | -0.9472 | 0.01239 | -0.0924 | -76.4487
-10.5 | -0.8963 | 0.01158 | -0.0852 | -77.4007
-10 | -0.8401 | 0.01094 | -0.0789 | -76.7916
-9.5 | -0.7845 | 0.01042 | -0.0728 | -75.2879
-9 | -0.7274 | 0.00992 | -0.0672 | -73.3266
-8.5 | -0.671 | 0.00951 | -0.0618 | -70.5573
-8 | -0.6132 | 0.00912 | -0.0568 | -67.2368
-7.5 | -0.5562 | 0.00878 | -0.0519 | -63.3485
-7 | -0.4994 | 0.00847 | -0.0472 | -58.961
-6.5 | -0.4411 | 0.00819 | -0.043 | -53.8584
-6 | -0.3859 | 0.00793 | -0.0384 | -48.6633
-5.5 | -0.3279 | 0.00768 | -0.0345 | -42.6953
-5 | -0.2722 | 0.00749 | -0.0303 | -36.3418
-4.5 | -0.2158 | 0.00731 | -0.0264 | -29.5212
-4 | -0.1613 | 0.0072 | -0.0223 | -22.4028
-3.5 | -0.1101 | 0.00712 | -0.0176 | -15.4635
-3 | -0.0529 | 0.00703 | -0.0142 | -7.5249
-2.5 | 0.0064 | 0.00696 | -0.0113 | 0.91954
-2 | 0.0673 | 0.00688 | -0.0089 | 9.782
-1.5 | 0.1274 | 0.00685 | -0.0064 | 18.5985
-1 | 0.1891 | 0.00678 | -0.0042 | 27.8909
-0.5 | 0.2494 | 0.00677 | -0.0019 | 36.839
0 | 0.3117 | 0.00672 | 0.0001 | 46.3839
0.5 | 0.3722 | 0.00673 | 0.0023 | 55.3046
1 | 0.4331 | 0.00668 | 0.0045 | 64.8353
1.5 | 0.4915 | 0.00665 | 0.0071 | 73.9098
2 | 0.545 | 0.00648 | 0.0107 | 84.1049
2.5 | 0.5688 | 0.00569 | 0.0199 | 99.9649
3 | 0.6157 | 0.00558 | 0.0249 | 110.3405
3.5 | 0.6738 | 0.00562 | 0.0278 | 119.8932
4 | 0.7297 | 0.0058 | 0.0311 | 125.8103
4.5 | 0.7882 | 0.00594 | 0.0341 | 132.6936
5 | 0.8393 | 0.00617 | 0.0385 | 136.0292
5.5 | 0.8828 | 0.00631 | 0.0445 | 139.9049
6 | 0.9226 | 0.00664 | 0.051 | 138.9458
6.5 | 0.9732 | 0.00695 | 0.0555 | 140.0288
7 | 1.0118 | 0.00741 | 0.0619 | 136.5452
7.5 | 1.0631 | 0.00782 | 0.066 | 135.9463
8 | 1.1451 | 0.00861 | 0.0637 | 132.9965
8.5 | 1.2671 | 0.00962 | 0.0541 | 131.7152
9 | 1.3296 | 0.01068 | 0.055 | 124.4944
9.5 | 1.3809 | 0.01225 | 0.0567 | 112.7265
10 | 1.4261 | 0.01464 | 0.0576 | 97.4112
10.5 | 1.472 | 0.0176 | 0.0572 | 83.6364
11 | 1.4932 | 0.02121 | 0.0594 | 70.4008
11.5 | 1.5001 | 0.02606 | 0.0606 | 57.5633
12 | 1.511 | 0.03114 | 0.0604 | 48.5228
12.5 | 1.5084 | 0.03707 | 0.0602 | 40.6906
13 | 1.4898 | 0.04423 | 0.0595 | 33.683
13.5 | 1.4859 | 0.05059 | 0.0586 | 29.3714
14 | 1.4684 | 0.05812 | 0.0571 | 25.265
14.5 | 1.4367 | 0.06551 | 0.0577 | 21.931
15 | 1.4127 | 0.07278 | 0.0576 | 19.4106
15.5 | 1.3926 | 0.08011 | 0.057 | 17.3836
16 | 1.3647 | 0.0883 | 0.0555 | 15.4553
17 | 1.3246 | 0.10408 | 0.052 | 12.7267

## 113. Re 12M Mach 0.00 (1)
BIGFOIL.COM POLAR EXPORT
Horten 19.00% thick 4.00% camber
Horten 19.00% thick 4.00% camber |  |  |  | Cl Max: | 1.982 | at alpha= | 20 | deg
JavaFoil+Calcfoil stall+Eppler ext transition |  |  |  | L/D Max: | 120.221 | at alpha= | 7.5 | deg
Re: | 12000000 |  |  | Cd Min: | 0.00698 | at alpha= | 3.5 | deg
Mach: | 0 |  |  | Cl=0 at alpha= | -1.6508 | deg
|  |  |  | @ Cl=0.1, Cd= | 0.008823
|  |  |  | @ Cl=0.4, Cd= | 0.0082481
|  |  |  | @ Cl=0.6, Cd= | 0.0071013
alpha (deg) | Cl | Cd | Cm | Cl/Cd
-20 | -1.272 | 0.10378 | 0.014 | -12.255
-19.5 | -1.279 | 0.09423 | 0.014 | -13.568
-19 | -1.287 | 0.08309 | 0.014 | -15.491
-18.5 | -1.302 | 0.06868 | 0.015 | -18.962
-18 | -1.332 | 0.04934 | 0.015 | -27
-17.5 | -1.359 | 0.03509 | 0.016 | -38.732
-17 | -1.373 | 0.02698 | 0.016 | -50.878
-16.5 | -1.375 | 0.02261 | 0.016 | -60.785
-16 | -1.368 | 0.01991 | 0.017 | -68.71
-15.5 | -1.356 | 0.01801 | 0.017 | -75.305
-15 | -1.339 | 0.01661 | 0.016 | -80.641
-14.5 | -1.319 | 0.01542 | 0.016 | -85.528
-14 | -1.294 | 0.0145 | 0.016 | -89.246
-13.5 | -1.265 | 0.01374 | 0.016 | -92.068
-13 | -1.232 | 0.01305 | 0.016 | -94.395
-12.5 | -1.197 | 0.01252 | 0.016 | -95.585
-12 | -1.158 | 0.01205 | 0.016 | -96.1
-11.5 | -1.117 | 0.01161 | 0.015 | -96.2
-11 | -1.073 | 0.01122 | 0.015 | -95.625
-10.5 | -1.028 | 0.01083 | 0.015 | -94.91
-10 | -0.98 | 0.01054 | 0.015 | -93.003
-9.5 | -0.93 | 0.00913 | 0.015 | -101.78
-9 | -0.878 | 0.0094 | 0.014 | -93.361
-8.5 | -0.824 | 0.00916 | 0.014 | -89.957
-8 | -0.77 | 0.00948 | 0.014 | -81.225
-7.5 | -0.714 | 0.00931 | 0.013 | -76.664
-7 | -0.656 | 0.00907 | 0.013 | -72.341
-6.5 | -0.598 | 0.00946 | 0.013 | -63.195
-6 | -0.539 | 0.00923 | 0.013 | -58.356
-5.5 | -0.479 | 0.0091 | 0.012 | -52.611
-5 | -0.418 | 0.00893 | 0.012 | -46.816
-4.5 | -0.357 | 0.00934 | 0.012 | -38.187
-4 | -0.295 | 0.00922 | 0.011 | -31.973
-3.5 | -0.233 | 0.00911 | 0.011 | -25.528
-3 | -0.17 | 0.00901 | 0.011 | -18.873
-2.5 | -0.107 | 0.00891 | 0.01 | -12.025
-2 | -0.044 | 0.00893 | 0.01 | -4.932
-1.5 | 0.019 | 0.00885 | 0.01 | 2.173
-1 | 0.083 | 0.00885 | 0.009 | 9.324
-0.5 | 0.146 | 0.00875 | 0.009 | 16.657
0 | 0.209 | 0.00871 | 0.008 | 23.99
0.5 | 0.272 | 0.00876 | 0.008 | 31.051
1 | 0.335 | 0.0083 | 0.008 | 40.359
1.5 | 0.398 | 0.00828 | 0.007 | 48.023
2 | 0.46 | 0.00729 | 0.007 | 63.112
2.5 | 0.523 | 0.00701 | 0.006 | 74.563
3 | 0.585 | 0.00714 | 0.006 | 81.85
3.5 | 0.647 | 0.00698 | 0.006 | 92.609
4 | 0.708 | 0.00714 | 0.005 | 99.218
4.5 | 0.77 | 0.00703 | 0.005 | 109.533
5 | 0.831 | 0.00717 | 0.004 | 115.824
5.5 | 0.891 | 0.00807 | 0.004 | 110.409
6 | 0.95 | 0.00834 | 0.003 | 114.015
6.5 | 1.009 | 0.00862 | 0.003 | 117.077
7 | 1.067 | 0.00898 | 0.002 | 118.807
7.5 | 1.124 | 0.00935 | 0.002 | 120.221
8 | 1.179 | 0.00984 | 0.002 | 119.828
8.5 | 1.233 | 0.01062 | 0.001 | 116.117
9 | 1.285 | 0.01123 | 0.001 | 114.416
9.5 | 1.335 | 0.01236 | 0 | 108.015
10 | 1.384 | 0.01324 | 0 | 104.582
10.5 | 1.431 | 0.01428 | -0.001 | 100.239
11 | 1.477 | 0.01544 | -0.001 | 95.664
11.5 | 1.522 | 0.01684 | -0.002 | 90.398
12 | 1.565 | 0.0184 | -0.002 | 85.051
12.5 | 1.607 | 0.0201 | -0.003 | 79.954
13 | 1.647 | 0.02195 | -0.003 | 75.02
13.5 | 1.685 | 0.02396 | -0.004 | 70.329
14 | 1.722 | 0.02612 | -0.004 | 65.92
14.5 | 1.756 | 0.0284 | -0.004 | 61.84
15 | 1.789 | 0.03081 | -0.005 | 58.057
15.5 | 1.82 | 0.03336 | -0.005 | 54.548
16 | 1.848 | 0.03605 | -0.006 | 51.257
16.5 | 1.874 | 0.03887 | -0.006 | 48.205
17 | 1.897 | 0.04182 | -0.007 | 45.361
17.5 | 1.919 | 0.0449 | -0.007 | 42.728
18 | 1.936 | 0.0482 | -0.008 | 40.172
18.5 | 1.952 | 0.05157 | -0.008 | 37.845
19 | 1.964 | 0.0551 | -0.008 | 35.647
19.5 | 1.974 | 0.05886 | -0.009 | 33.542
20 | 1.982 | 0.0627 | -0.009 | 31.607

## 114. Re 12M Mach 0.00 (2)
BIGFOIL.COM POLAR EXPORT
Horten 19.00% thick 4.00% camber
Horten 19.00% thick 4.00% camber |  |  |  | Cl Max: | 1.6805 | at alpha= | 16 | deg
XFOIL ncrit=9 |  |  |  | L/D Max: | 164.046 | at alpha= | 8.5 | deg
Re: | 12000000 |  |  | Cd Min: | 0.06794 | at alpha= | 20 | deg
Mach: | 0 |  |  | Cl=0 at alpha= | -2.1788 | deg
|  |  |  | @ Cl=0.1, Cd= | 0.0062502
|  |  |  | @ Cl=0.4, Cd= | 0.0059573
|  |  |  | @ Cl=0.6, Cd= | 0.005
alpha (deg) | Cl | Cd | Cm | Cl/Cd
-17.5 | -1.3636 | 0.01436 | -0.0742 | -94.9582
-17 | -1.3328 | 0.01372 | -0.0705 | -97.1429
-16.5 | -1.2995 | 0.01318 | -0.0669 | -98.5964
-16 | -1.2648 | 0.01268 | -0.0635 | -99.7476
-15.5 | -1.2276 | 0.01224 | -0.0603 | -100.2941
-15 | -1.1924 | 0.01174 | -0.0568 | -101.5673
-14.5 | -1.1549 | 0.01128 | -0.0535 | -102.3848
-14 | -1.1167 | 0.01088 | -0.0502 | -102.6379
-13.5 | -1.0765 | 0.01055 | -0.0471 | -102.0379
-13 | -1.0354 | 0.0102 | -0.0442 | -101.5098
-12.5 | -0.9962 | 0.00985 | -0.0409 | -101.1371
-12 | -0.9534 | 0.00953 | -0.0381 | -100.042
-11.5 | -0.911 | 0.00928 | -0.0352 | -98.1681
-11 | -0.8681 | 0.00896 | -0.0324 | -96.8862
-10.5 | -0.8245 | 0.0087 | -0.0296 | -94.7701
-10 | -0.7806 | 0.00846 | -0.0268 | -92.2695
-9.5 | -0.7369 | 0.00821 | -0.024 | -89.7564
-9 | -0.6921 | 0.008 | -0.0214 | -86.5125
-8.5 | -0.6499 | 0.00787 | -0.0181 | -82.5794
-8 | -0.6049 | 0.00768 | -0.0154 | -78.763
-7.5 | -0.556 | 0.00755 | -0.0136 | -73.6424
-7 | -0.5058 | 0.00736 | -0.012 | -68.7228
-6.5 | -0.4557 | 0.00723 | -0.0104 | -63.029
-6 | -0.4039 | 0.00709 | -0.0091 | -56.9676
-5.5 | -0.3527 | 0.00696 | -0.0077 | -50.6753
-5 | -0.3004 | 0.00684 | -0.0065 | -43.9181
-4.5 | -0.2475 | 0.00673 | -0.0054 | -36.7756
-4 | -0.1949 | 0.00664 | -0.0043 | -29.3524
-3.5 | -0.1415 | 0.00654 | -0.0034 | -21.6361
-3 | -0.0886 | 0.00647 | -0.0024 | -13.694
-2.5 | -0.0343 | 0.00638 | -0.0016 | -5.3762
-2 | 0.0191 | 0.00634 | -0.0007 | 3.0126
-1.5 | 0.0734 | 0.00627 | 0 | 11.7065
-1 | 0.127 | 0.00623 | 0.0008 | 20.3852
-0.5 | 0.1811 | 0.00617 | 0.0015 | 29.3517
0 | 0.2351 | 0.00613 | 0.0022 | 38.3524
0.5 | 0.2886 | 0.00611 | 0.003 | 47.234
1 | 0.3418 | 0.00604 | 0.0038 | 56.5894
1.5 | 0.3933 | 0.00598 | 0.0049 | 65.7692
2 | 0.4434 | 0.00581 | 0.0063 | 76.3167
2.5 | 0.4876 | 0.00556 | 0.0088 | 87.6978
3 | 0.5262 | 0.0051 | 0.0125 | 103.1765
3.5 | 0.5715 | 0.005 | 0.0149 | 114.3
4 | 0.6227 | 0.005 | 0.0161 | 124.54
4.5 | 0.674 | 0.00511 | 0.0171 | 131.8982
5 | 0.7265 | 0.00519 | 0.0179 | 139.9807
5.5 | 0.7757 | 0.00531 | 0.0194 | 146.0829
6 | 0.828 | 0.00545 | 0.0201 | 151.9266
6.5 | 0.8766 | 0.00566 | 0.0215 | 154.8763
7 | 0.9284 | 0.00582 | 0.0223 | 159.5189
7.5 | 0.9749 | 0.00606 | 0.0241 | 160.8746
8 | 1.0222 | 0.00627 | 0.0257 | 163.0303
8.5 | 1.0663 | 0.0065 | 0.0278 | 164.0462
9 | 1.1033 | 0.0068 | 0.0314 | 162.25
9.5 | 1.1334 | 0.00699 | 0.0364 | 162.1459
10 | 1.1631 | 0.0073 | 0.0413 | 159.3288
10.5 | 1.2224 | 0.0078 | 0.0395 | 156.7179
11 | 1.3168 | 0.00847 | 0.03 | 155.4664
11.5 | 1.3777 | 0.00906 | 0.0276 | 152.064
12 | 1.431 | 0.00974 | 0.0265 | 146.9199
12.5 | 1.4808 | 0.01049 | 0.0258 | 141.163
13 | 1.5127 | 0.01151 | 0.0282 | 131.4248
13.5 | 1.5478 | 0.01267 | 0.0293 | 122.1626
14 | 1.5851 | 0.01427 | 0.029 | 111.0792
14.5 | 1.6198 | 0.01615 | 0.0284 | 100.2972
15 | 1.6483 | 0.0186 | 0.0278 | 88.6183
15.5 | 1.6751 | 0.02131 | 0.0269 | 78.6063
16 | 1.6805 | 0.02468 | 0.0287 | 68.0916
16.5 | 1.6722 | 0.02905 | 0.031 | 57.5628
17 | 1.6755 | 0.03276 | 0.0324 | 51.1447
17.5 | 1.6637 | 0.03782 | 0.0339 | 43.99
18 | 1.6474 | 0.04356 | 0.035 | 37.8191
18.5 | 1.6466 | 0.04819 | 0.0353 | 34.1689
19 | 1.6269 | 0.05496 | 0.0351 | 29.6015
19.5 | 1.6139 | 0.06127 | 0.0345 | 26.3408
20 | 1.5994 | 0.06794 | 0.0335 | 23.5414

## 115. Re 12M Mach 0.10 (1)
BIGFOIL.COM POLAR EXPORT
Horten 19.00% thick 4.00% camber
Horten 19.00% thick 4.00% camber |  |  |  | Cl Max: | 1.968 | at alpha= | 20 | deg
JavaFoil+Calcfoil stall+Eppler ext transition |  |  |  | L/D Max: | 119.232 | at alpha= | 7.5 | deg
Re: | 12000000 |  |  | Cd Min: | 0.00687 | at alpha= | 4 | deg
Mach: | 0.1 |  |  | Cl=0 at alpha= | -1.6508 | deg
|  |  |  | @ Cl=0.1, Cd= | 0.0088219
|  |  |  | @ Cl=0.4, Cd= | 0.0083
|  |  |  | @ Cl=0.6, Cd= | 0.0071452
alpha (deg) | Cl | Cd | Cm | Cl/Cd
-20 | -1.236 | 0.10968 | 0.013 | -11.268
-19.5 | -1.243 | 0.10136 | 0.014 | -12.264
-19 | -1.251 | 0.09176 | 0.014 | -13.632
-18.5 | -1.261 | 0.08052 | 0.014 | -15.657
-18 | -1.279 | 0.0653 | 0.015 | -19.581
-17.5 | -1.317 | 0.04364 | 0.016 | -30.183
-17 | -1.342 | 0.03128 | 0.016 | -42.901
-16.5 | -1.353 | 0.02459 | 0.016 | -55.027
-16 | -1.352 | 0.02113 | 0.017 | -63.97
-15.5 | -1.343 | 0.01883 | 0.017 | -71.341
-15 | -1.33 | 0.01717 | 0.016 | -77.423
-14.5 | -1.311 | 0.01592 | 0.016 | -82.383
-14 | -1.289 | 0.01488 | 0.016 | -86.644
-13.5 | -1.261 | 0.014 | 0.016 | -90.117
-13 | -1.23 | 0.0133 | 0.016 | -92.491
-12.5 | -1.196 | 0.01271 | 0.016 | -94.054
-12 | -1.158 | 0.01222 | 0.016 | -94.82
-11.5 | -1.118 | 0.01176 | 0.015 | -95.044
-11 | -1.075 | 0.01134 | 0.015 | -94.8
-10.5 | -1.03 | 0.01096 | 0.015 | -93.959
-10 | -0.982 | 0.01062 | 0.015 | -92.505
-9.5 | -0.932 | 0.00924 | 0.015 | -100.93
-9 | -0.881 | 0.00898 | 0.014 | -98.021
-8.5 | -0.827 | 0.0092 | 0.014 | -89.942
-8 | -0.773 | 0.00903 | 0.014 | -85.592
-7.5 | -0.716 | 0.00933 | 0.014 | -76.787
-7 | -0.659 | 0.00913 | 0.013 | -72.156
-6.5 | -0.6 | 0.00947 | 0.013 | -63.376
-6 | -0.541 | 0.0093 | 0.013 | -58.175
-5.5 | -0.481 | 0.00917 | 0.012 | -52.458
-5 | -0.42 | 0.00897 | 0.012 | -46.782
-4.5 | -0.358 | 0.00942 | 0.012 | -38.019
-4 | -0.296 | 0.00925 | 0.011 | -32.023
-3.5 | -0.234 | 0.00914 | 0.011 | -25.564
-3 | -0.171 | 0.00903 | 0.011 | -18.906
-2.5 | -0.108 | 0.00852 | 0.01 | -12.637
-2 | -0.044 | 0.00895 | 0.01 | -4.942
-1.5 | 0.019 | 0.00892 | 0.01 | 2.167
-1 | 0.083 | 0.00883 | 0.009 | 9.388
-0.5 | 0.146 | 0.0088 | 0.009 | 16.637
0 | 0.21 | 0.00883 | 0.008 | 23.763
0.5 | 0.273 | 0.00872 | 0.008 | 31.33
1 | 0.336 | 0.00831 | 0.008 | 40.473
1.5 | 0.4 | 0.0083 | 0.007 | 48.151
2 | 0.462 | 0.00732 | 0.007 | 63.204
2.5 | 0.525 | 0.00705 | 0.006 | 74.464
3 | 0.588 | 0.00718 | 0.006 | 81.812
3.5 | 0.65 | 0.007 | 0.006 | 92.814
4 | 0.712 | 0.00687 | 0.005 | 103.557
4.5 | 0.773 | 0.00707 | 0.005 | 109.376
5 | 0.834 | 0.00765 | 0.004 | 109.003
5.5 | 0.895 | 0.00814 | 0.004 | 109.972
6 | 0.955 | 0.00839 | 0.003 | 113.741
6.5 | 1.014 | 0.00871 | 0.003 | 116.422
7 | 1.071 | 0.00907 | 0.002 | 118.194
7.5 | 1.128 | 0.00946 | 0.002 | 119.232
8 | 1.183 | 0.00995 | 0.002 | 118.937
8.5 | 1.237 | 0.01075 | 0.001 | 115.048
9 | 1.289 | 0.01143 | 0.001 | 112.778
9.5 | 1.339 | 0.01258 | 0 | 106.517
10 | 1.388 | 0.0135 | 0 | 102.825
10.5 | 1.435 | 0.01459 | -0.001 | 98.409
11 | 1.481 | 0.01579 | -0.001 | 93.795
11.5 | 1.526 | 0.01723 | -0.002 | 88.553
12 | 1.569 | 0.01884 | -0.002 | 83.248
12.5 | 1.61 | 0.02059 | -0.003 | 78.219
13 | 1.65 | 0.02252 | -0.003 | 73.273
13.5 | 1.688 | 0.02458 | -0.004 | 68.668
14 | 1.724 | 0.02678 | -0.004 | 64.391
14.5 | 1.759 | 0.02915 | -0.004 | 60.334
15 | 1.79 | 0.03163 | -0.005 | 56.604
15.5 | 1.82 | 0.03425 | -0.005 | 53.143
16 | 1.848 | 0.03703 | -0.006 | 49.904
16.5 | 1.872 | 0.03992 | -0.006 | 46.901
17 | 1.895 | 0.04296 | -0.007 | 44.108
17.5 | 1.915 | 0.04614 | -0.007 | 41.5
18 | 1.931 | 0.04954 | -0.008 | 38.982
18.5 | 1.944 | 0.05303 | -0.008 | 36.663
19 | 1.955 | 0.05671 | -0.008 | 34.476
19.5 | 1.963 | 0.06059 | -0.009 | 32.398
20 | 1.968 | 0.0646 | -0.009 | 30.464

## 116. Re 12M Mach 0.10 (2)
BIGFOIL.COM POLAR EXPORT
Horten 19.00% thick 4.00% camber
Horten 19.00% thick 4.00% camber |  |  |  | Cl Max: | 1.6762 | at alpha= | 15.5 | deg
XFOIL ncrit=9 |  |  |  | L/D Max: | 163.777 | at alpha= | 8.5 | deg
Re: | 12000000 |  |  | Cd Min: | 0.07199 | at alpha= | 20 | deg
Mach: | 0.1 |  |  | Cl=0 at alpha= | -2.1871 | deg
|  |  |  | @ Cl=0.1, Cd= | 0.0062606
|  |  |  | @ Cl=0.4, Cd= | 0.0059786
|  |  |  | @ Cl=0.6, Cd= | 0.00502
alpha (deg) | Cl | Cd | Cm | Cl/Cd
-17.5 | -1.3682 | 0.01478 | -0.0778 | -92.571
-17 | -1.3371 | 0.01408 | -0.074 | -94.9645
-16.5 | -1.3055 | 0.01345 | -0.07 | -97.0632
-16 | -1.2696 | 0.01292 | -0.0666 | -98.2663
-15.5 | -1.2337 | 0.01243 | -0.0631 | -99.2518
-15 | -1.196 | 0.01196 | -0.0597 | -100
-14.5 | -1.1595 | 0.01146 | -0.0561 | -101.178
-14 | -1.1207 | 0.01103 | -0.0527 | -101.6047
-13.5 | -1.0814 | 0.01066 | -0.0493 | -101.4447
-13 | -1.0389 | 0.01033 | -0.0465 | -100.5712
-12.5 | -0.9993 | 0.00996 | -0.043 | -100.3313
-12 | -0.9569 | 0.00962 | -0.04 | -99.4699
-11.5 | -0.9136 | 0.00935 | -0.0371 | -97.7112
-11 | -0.8707 | 0.00904 | -0.0341 | -96.3164
-10.5 | -0.8266 | 0.00876 | -0.0313 | -94.3607
-10 | -0.782 | 0.00851 | -0.0285 | -91.8919
-9.5 | -0.7383 | 0.00826 | -0.0255 | -89.3826
-9 | -0.6929 | 0.00803 | -0.0228 | -86.2889
-8.5 | -0.6488 | 0.00788 | -0.0198 | -82.335
-8 | -0.6061 | 0.00771 | -0.0165 | -78.6122
-7.5 | -0.5574 | 0.00758 | -0.0145 | -73.5356
-7 | -0.5072 | 0.00738 | -0.0128 | -68.7263
-6.5 | -0.4567 | 0.00726 | -0.0111 | -62.9063
-6 | -0.4049 | 0.0071 | -0.0097 | -57.0282
-5.5 | -0.3534 | 0.00698 | -0.0082 | -50.6304
-5 | -0.3007 | 0.00686 | -0.007 | -43.8338
-4.5 | -0.2478 | 0.00675 | -0.0058 | -36.7111
-4 | -0.1949 | 0.00665 | -0.0047 | -29.3083
-3.5 | -0.1413 | 0.00655 | -0.0037 | -21.5725
-3 | -0.088 | 0.00648 | -0.0026 | -13.5802
-2.5 | -0.0336 | 0.00639 | -0.0018 | -5.2582
-2 | 0.0201 | 0.00635 | -0.0009 | 3.1654
-1.5 | 0.0748 | 0.00627 | -0.0002 | 11.9298
-1 | 0.1286 | 0.00625 | 0.0007 | 20.576
-0.5 | 0.1831 | 0.00618 | 0.0014 | 29.6278
0 | 0.2372 | 0.00614 | 0.0022 | 38.6319
0.5 | 0.2912 | 0.00612 | 0.003 | 47.5817
1 | 0.3446 | 0.00606 | 0.0038 | 56.8647
1.5 | 0.3964 | 0.00599 | 0.005 | 66.177
2 | 0.4468 | 0.00583 | 0.0064 | 76.6381
2.5 | 0.4909 | 0.00557 | 0.009 | 88.1329
3 | 0.5295 | 0.00511 | 0.0128 | 103.6204
3.5 | 0.5751 | 0.00502 | 0.0152 | 114.5618
4 | 0.6266 | 0.00502 | 0.0164 | 124.8207
4.5 | 0.6781 | 0.00514 | 0.0175 | 131.9261
5 | 0.731 | 0.00521 | 0.0183 | 140.3071
5.5 | 0.7802 | 0.00534 | 0.0199 | 146.1049
6 | 0.8329 | 0.00548 | 0.0206 | 151.9891
6.5 | 0.8816 | 0.00569 | 0.0222 | 154.9385
7 | 0.9336 | 0.00585 | 0.023 | 159.5897
7.5 | 0.9802 | 0.00609 | 0.0249 | 160.9524
8 | 1.0272 | 0.00631 | 0.0267 | 162.7892
8.5 | 1.0711 | 0.00654 | 0.029 | 163.7768
9 | 1.1037 | 0.00683 | 0.0336 | 161.5959
9.5 | 1.1362 | 0.00705 | 0.0383 | 161.1631
10 | 1.1674 | 0.00736 | 0.0429 | 158.6141
10.5 | 1.2342 | 0.0079 | 0.0396 | 156.2278
11 | 1.3285 | 0.00859 | 0.0303 | 154.6566
11.5 | 1.3878 | 0.00919 | 0.0284 | 151.012
12 | 1.4386 | 0.00991 | 0.0279 | 145.1665
12.5 | 1.4889 | 0.01073 | 0.0272 | 138.7605
13 | 1.5132 | 0.0118 | 0.0311 | 128.2373
13.5 | 1.5543 | 0.01317 | 0.0307 | 118.0182
14 | 1.5907 | 0.01493 | 0.0303 | 106.5439
14.5 | 1.6249 | 0.01696 | 0.0296 | 95.8078
15 | 1.6507 | 0.01975 | 0.029 | 83.5797
15.5 | 1.6762 | 0.0227 | 0.028 | 73.8414
16 | 1.6754 | 0.02637 | 0.0305 | 63.5343
16.5 | 1.6644 | 0.03107 | 0.0327 | 53.5694
17 | 1.6666 | 0.035 | 0.034 | 47.6171
17.5 | 1.6519 | 0.04043 | 0.0354 | 40.8583
18 | 1.6329 | 0.04658 | 0.0363 | 35.0558
18.5 | 1.6303 | 0.05149 | 0.0365 | 31.6625
19 | 1.6156 | 0.0578 | 0.0362 | 27.9516
19.5 | 1.6033 | 0.06414 | 0.0354 | 24.9969
20 | 1.579 | 0.07199 | 0.0341 | 21.9336

## 117. Re 12M Mach 0.25 (1)
BIGFOIL.COM POLAR EXPORT
Horten 19.00% thick 4.00% camber
Horten 19.00% thick 4.00% camber |  |  |  | Cl Max: | 1.881 | at alpha= | 18 | deg
JavaFoil+Calcfoil stall+Eppler ext transition |  |  |  | L/D Max: | 114.145 | at alpha= | 7.5 | deg
Re: | 12000000 |  |  | Cd Min: | 0.0068 | at alpha= | 4 | deg
Mach: | 0.25 |  |  | Cl=0 at alpha= | -1.6539 | deg
|  |  |  | @ Cl=0.1, Cd= | 0.0090423
|  |  |  | @ Cl=0.4, Cd= | 0.00823
|  |  |  | @ Cl=0.6, Cd= | 0.007043
alpha (deg) | Cl | Cd | Cm | Cl/Cd
-19.5 | -0.989 | 0.13234 | 0.012 | -7.476
-19 | -1.017 | 0.1235 | 0.013 | -8.233
-18.5 | -1.041 | 0.11494 | 0.013 | -9.059
-18 | -1.063 | 0.10656 | 0.013 | -9.973
-17.5 | -1.082 | 0.09795 | 0.013 | -11.042
-17 | -1.099 | 0.08849 | 0.013 | -12.418
-16.5 | -1.116 | 0.07766 | 0.014 | -14.37
-16 | -1.139 | 0.06297 | 0.014 | -18.092
-15.5 | -1.201 | 0.03575 | 0.016 | -33.585
-15 | -1.232 | 0.02491 | 0.016 | -49.449
-14.5 | -1.24 | 0.02049 | 0.017 | -60.534
-14 | -1.237 | 0.01787 | 0.017 | -69.243
-13.5 | -1.225 | 0.01618 | 0.016 | -75.731
-13 | -1.206 | 0.01493 | 0.016 | -80.759
-12.5 | -1.181 | 0.01397 | 0.016 | -84.589
-12 | -1.152 | 0.01318 | 0.016 | -87.36
-11.5 | -1.118 | 0.0126 | 0.016 | -88.71
-11 | -1.079 | 0.01206 | 0.016 | -89.514
-10.5 | -1.038 | 0.01159 | 0.015 | -89.587
-10 | -0.993 | 0.01114 | 0.015 | -89.162
-9.5 | -0.946 | 0.01076 | 0.015 | -87.878
-9 | -0.895 | 0.01044 | 0.015 | -85.723
-8.5 | -0.842 | 0.00906 | 0.014 | -92.955
-8 | -0.788 | 0.00934 | 0.014 | -84.393
-7.5 | -0.732 | 0.00909 | 0.014 | -80.487
-7 | -0.674 | 0.00945 | 0.014 | -71.293
-6.5 | -0.615 | 0.00922 | 0.013 | -66.619
-6 | -0.554 | 0.00899 | 0.013 | -61.619
-5.5 | -0.493 | 0.00938 | 0.013 | -52.537
-5 | -0.431 | 0.0092 | 0.012 | -46.802
-4.5 | -0.368 | 0.00909 | 0.012 | -40.441
-4 | -0.304 | 0.00898 | 0.012 | -33.867
-3.5 | -0.24 | 0.00896 | 0.011 | -26.767
-3 | -0.175 | 0.0088 | 0.011 | -19.922
-2.5 | -0.111 | 0.00872 | 0.011 | -12.684
-2 | -0.045 | 0.00861 | 0.01 | -5.278
-1.5 | 0.02 | 0.00862 | 0.01 | 2.303
-1 | 0.085 | 0.00904 | 0.009 | 9.419
-0.5 | 0.15 | 0.00905 | 0.009 | 16.624
0 | 0.216 | 0.00855 | 0.009 | 25.223
0.5 | 0.281 | 0.00853 | 0.008 | 32.89
1 | 0.345 | 0.00856 | 0.008 | 40.342
1.5 | 0.41 | 0.00817 | 0.007 | 50.21
2 | 0.475 | 0.00715 | 0.007 | 66.393
2.5 | 0.539 | 0.0069 | 0.007 | 78.162
3 | 0.603 | 0.00705 | 0.006 | 85.55
3.5 | 0.667 | 0.00693 | 0.006 | 96.235
4 | 0.73 | 0.0068 | 0.005 | 107.352
4.5 | 0.793 | 0.00767 | 0.005 | 103.369
5 | 0.855 | 0.00795 | 0.004 | 107.592
5.5 | 0.916 | 0.00847 | 0.004 | 108.242
6 | 0.977 | 0.00879 | 0.003 | 111.187
6.5 | 1.036 | 0.00914 | 0.003 | 113.332
7 | 1.094 | 0.00959 | 0.003 | 114.073
7.5 | 1.151 | 0.01008 | 0.002 | 114.145
8 | 1.206 | 0.01068 | 0.002 | 112.884
8.5 | 1.259 | 0.0117 | 0.001 | 107.558
9 | 1.31 | 0.01253 | 0.001 | 104.571
9.5 | 1.36 | 0.01358 | 0 | 100.192
10 | 1.409 | 0.01509 | 0 | 93.397
10.5 | 1.456 | 0.01642 | -0.001 | 88.688
11 | 1.502 | 0.01793 | -0.001 | 83.742
11.5 | 1.545 | 0.01961 | -0.002 | 78.813
12 | 1.588 | 0.02144 | -0.002 | 74.044
12.5 | 1.628 | 0.02354 | -0.003 | 69.153
13 | 1.666 | 0.02578 | -0.003 | 64.62
13.5 | 1.702 | 0.0282 | -0.004 | 60.34
14 | 1.735 | 0.0308 | -0.004 | 56.326
14.5 | 1.765 | 0.03353 | -0.005 | 52.638
15 | 1.792 | 0.03647 | -0.005 | 49.149
15.5 | 1.817 | 0.03958 | -0.005 | 45.9
16 | 1.838 | 0.04285 | -0.006 | 42.88
16.5 | 1.854 | 0.04634 | -0.006 | 40.008
17 | 1.867 | 0.05003 | -0.007 | 37.316
17.5 | 1.876 | 0.05392 | -0.007 | 34.798
18 | 1.881 | 0.058 | -0.008 | 32.425
18.5 | 1.88 | 0.06234 | -0.008 | 30.156
19 | 1.875 | 0.06698 | -0.009 | 27.988
19.5 | 1.865 | 0.07186 | -0.009 | 25.956
20 | 1.852 | 0.07701 | -0.009 | 24.044

## 118. Re 12M Mach 0.25 (2)
BIGFOIL.COM POLAR EXPORT
Horten 19.00% thick 4.00% camber
Horten 19.00% thick 4.00% camber |  |  |  | Cl Max: | 1.6512 | at alpha= | 15 | deg
XFOIL ncrit=9 |  |  |  | L/D Max: | 161.085 | at alpha= | 8.5 | deg
Re: | 12000000 |  |  | Cd Min: | 0.0913 | at alpha= | 20 | deg
Mach: | 0.25 |  |  | Cl=0 at alpha= | -2.2396 | deg
|  |  |  | @ Cl=0.1, Cd= | 0.0063268
|  |  |  | @ Cl=0.4, Cd= | 0.0060857
|  |  |  | @ Cl=0.6, Cd= | 0.0051019
alpha (deg) | Cl | Cd | Cm | Cl/Cd
-20 | -1.7426 | 0.02731 | -0.079 | -63.8081
-19.5 | -1.7207 | 0.02491 | -0.0756 | -69.0767
-19 | -1.6895 | 0.02284 | -0.073 | -73.9711
-18.5 | -1.6031 | 0.02076 | -0.0791 | -77.2206
-17.5 | -1.4013 | 0.01719 | -0.0967 | -81.5183
-17 | -1.3658 | 0.01622 | -0.0929 | -84.2047
-16.5 | -1.3302 | 0.01537 | -0.0887 | -86.5452
-16 | -1.2959 | 0.01455 | -0.0842 | -89.0653
-15.5 | -1.2612 | 0.01375 | -0.0796 | -91.7236
-15 | -1.2242 | 0.01308 | -0.0752 | -93.5933
-14.5 | -1.1851 | 0.0125 | -0.0709 | -94.808
-14 | -1.143 | 0.012 | -0.0671 | -95.25
-13.5 | -1.1044 | 0.01145 | -0.0626 | -96.4541
-13 | -1.0614 | 0.01096 | -0.0588 | -96.8431
-12.5 | -1.0188 | 0.01056 | -0.0548 | -96.4773
-12 | -0.974 | 0.0102 | -0.0512 | -95.4902
-11.5 | -0.9302 | 0.00979 | -0.0475 | -95.0153
-11 | -0.8849 | 0.00946 | -0.044 | -93.5412
-10.5 | -0.8378 | 0.00916 | -0.0407 | -91.4629
-10 | -0.7933 | 0.00884 | -0.0371 | -89.7398
-9.5 | -0.7451 | 0.00856 | -0.0341 | -87.0444
-9 | -0.6985 | 0.0083 | -0.0308 | -84.1566
-8.5 | -0.6515 | 0.00804 | -0.0276 | -81.0323
-8 | -0.6034 | 0.00782 | -0.0246 | -77.1611
-7.5 | -0.5569 | 0.00765 | -0.0214 | -72.7974
-7 | -0.5119 | 0.00752 | -0.0178 | -68.0718
-6.5 | -0.4616 | 0.00737 | -0.0153 | -62.6323
-6 | -0.4092 | 0.0072 | -0.0133 | -56.8333
-5.5 | -0.3562 | 0.00709 | -0.0115 | -50.2398
-5 | -0.3023 | 0.00694 | -0.0099 | -43.5591
-4.5 | -0.2489 | 0.00683 | -0.0082 | -36.4422
-4 | -0.1942 | 0.00671 | -0.0068 | -28.9419
-3.5 | -0.1396 | 0.00663 | -0.0055 | -21.0558
-3 | -0.0843 | 0.00654 | -0.0042 | -12.8899
-2.5 | -0.0288 | 0.00646 | -0.0031 | -4.4582
-2 | 0.0265 | 0.00641 | -0.002 | 4.1342
-1.5 | 0.0825 | 0.00633 | -0.001 | 13.0332
-1 | 0.1379 | 0.00632 | 0 | 21.8196
-0.5 | 0.1944 | 0.00625 | 0.0009 | 31.104
0 | 0.2492 | 0.00622 | 0.002 | 40.0643
0.5 | 0.3057 | 0.00618 | 0.0028 | 49.466
1 | 0.3599 | 0.00616 | 0.0039 | 58.4253
1.5 | 0.4139 | 0.00606 | 0.0052 | 68.3003
2 | 0.4653 | 0.00595 | 0.0069 | 78.2017
2.5 | 0.5085 | 0.0056 | 0.0102 | 90.8036
3 | 0.5467 | 0.00515 | 0.0145 | 106.1553
3.5 | 0.5949 | 0.0051 | 0.0169 | 116.6471
4 | 0.6482 | 0.00512 | 0.0183 | 126.6016
4.5 | 0.701 | 0.00525 | 0.0197 | 133.5238
5 | 0.7553 | 0.00534 | 0.0208 | 141.4419
5.5 | 0.8054 | 0.00549 | 0.0228 | 146.7031
6 | 0.8592 | 0.00563 | 0.024 | 152.611
6.5 | 0.9091 | 0.00585 | 0.0259 | 155.4017
7 | 0.9605 | 0.00605 | 0.0275 | 158.7603
7.5 | 1.0079 | 0.00627 | 0.0299 | 160.7496
8 | 1.0512 | 0.00655 | 0.0331 | 160.4885
8.5 | 1.0841 | 0.00673 | 0.0385 | 161.0847
9 | 1.1137 | 0.00706 | 0.0443 | 157.7479
9.5 | 1.1478 | 0.00738 | 0.0491 | 155.5285
10 | 1.2127 | 0.00788 | 0.0472 | 153.8959
10.5 | 1.3205 | 0.0086 | 0.0363 | 153.5465
11 | 1.3825 | 0.00939 | 0.0344 | 147.2311
11.5 | 1.4382 | 0.01007 | 0.0339 | 142.8203
12 | 1.4853 | 0.01115 | 0.0342 | 133.2108
12.5 | 1.5155 | 0.01259 | 0.0369 | 120.3733
13 | 1.5503 | 0.01435 | 0.0379 | 108.0348
13.5 | 1.5869 | 0.01663 | 0.0372 | 95.4239
14 | 1.6142 | 0.0197 | 0.0366 | 81.9391
14.5 | 1.6378 | 0.02308 | 0.0359 | 70.9619
15 | 1.6512 | 0.0273 | 0.0353 | 60.4835
15.5 | 1.6468 | 0.03177 | 0.0372 | 51.8351
16 | 1.63 | 0.03735 | 0.0391 | 43.6412
16.5 | 1.6052 | 0.04389 | 0.0404 | 36.5733
17 | 1.6017 | 0.04884 | 0.0412 | 32.7948
17.5 | 1.5803 | 0.05544 | 0.0418 | 28.5047
18 | 1.5615 | 0.06209 | 0.0419 | 25.149
18.5 | 1.544 | 0.06898 | 0.0412 | 22.3833
19 | 1.5277 | 0.07603 | 0.0401 | 20.0934
19.5 | 1.5122 | 0.08322 | 0.0386 | 18.1711
20 | 1.4907 | 0.0913 | 0.0364 | 16.3275

## 119. Re 12M Mach 0.50 (1)
BIGFOIL.COM POLAR EXPORT
Horten 19.00% thick 4.00% camber
Horten 19.00% thick 4.00% camber |  |  |  | Cl Max: | 1.597 | at alpha= | 12.5 | deg
JavaFoil+Calcfoil stall+Eppler ext transition |  |  |  | L/D Max: | 96.168 | at alpha= | 5.5 | deg
Re: | 12000000 |  |  | Cd Min: | 0.00737 | at alpha= | 2 | deg
Mach: | 0.5 |  |  | Cl=0 at alpha= | -1.6507 | deg
|  |  |  | @ Cl=0.1, Cd= | 0.0082167
|  |  |  | @ Cl=0.4, Cd= | 0.0079867
|  |  |  | @ Cl=0.6, Cd= | 0.0075978
alpha (deg) | Cl | Cd | Cm | Cl/Cd
-20 | -1.042 | 0.19755 | 0.013 | -5.273
-19.5 | -1.016 | 0.17199 | 0.013 | -5.905
-19 | -0.99 | 0.15552 | 0.013 | -6.366
-18.5 | -0.958 | 0.17003 | 0.012 | -5.634
-18 | -0.933 | 0.14873 | 0.013 | -6.27
-17.5 | -0.903 | 0.14681 | 0.012 | -6.148
-17 | -0.876 | 0.13404 | 0.012 | -6.536
-16.5 | -0.851 | 0.12026 | 0.013 | -7.076
-16 | -0.82 | 0.11917 | 0.012 | -6.88
-15.5 | -0.797 | 0.10365 | 0.013 | -7.691
-15 | -0.763 | 0.10713 | 0.012 | -7.127
-14.5 | -0.752 | 0.08037 | 0.014 | -9.362
-14 | -0.708 | 0.09401 | 0.011 | -7.528
-13.5 | -0.697 | 0.07189 | 0.013 | -9.698
-13 | -0.655 | 0.08213 | 0.012 | -7.976
-12.5 | -0.645 | 0.06157 | 0.014 | -10.472
-12 | -0.606 | 0.06767 | 0.012 | -8.952
-11.5 | -0.571 | 0.07105 | 0.012 | -8.035
-11 | -0.539 | 0.07159 | 0.011 | -7.536
-10.5 | -0.514 | 0.06574 | 0.011 | -7.812
-10 | -0.637 | 0.05535 | 0.012 | -11.511
-9.5 | -0.854 | 0.01616 | 0.016 | -52.829
-9 | -0.873 | 0.01389 | 0.016 | -62.837
-8.5 | -0.856 | 0.01241 | 0.016 | -68.995
-8 | -0.822 | 0.01164 | 0.016 | -70.67
-7.5 | -0.778 | 0.01103 | 0.015 | -70.514
-7 | -0.725 | 0.01053 | 0.015 | -68.842
-6.5 | -0.667 | 0.01013 | 0.015 | -65.894
-6 | -0.606 | 0.00875 | 0.015 | -69.214
-5.5 | -0.542 | 0.00901 | 0.014 | -60.1
-5 | -0.475 | 0.00876 | 0.014 | -54.245
-4.5 | -0.407 | 0.00862 | 0.013 | -47.21
-4 | -0.337 | 0.00895 | 0.013 | -37.676
-3.5 | -0.267 | 0.00881 | 0.013 | -30.258
-3 | -0.195 | 0.00832 | 0.012 | -23.465
-2.5 | -0.123 | 0.00863 | 0.012 | -14.26
-2 | -0.051 | 0.00857 | 0.011 | -5.914
-1.5 | 0.022 | 0.00821 | 0.011 | 2.697
-1 | 0.095 | 0.00819 | 0.011 | 11.599
-0.5 | 0.168 | 0.00858 | 0.01 | 19.536
0 | 0.24 | 0.00824 | 0.01 | 29.136
0.5 | 0.312 | 0.00831 | 0.009 | 37.581
1 | 0.384 | 0.00804 | 0.009 | 47.808
1.5 | 0.456 | 0.0078 | 0.008 | 58.421
2 | 0.527 | 0.00737 | 0.008 | 71.468
2.5 | 0.598 | 0.00759 | 0.007 | 78.777
3 | 0.667 | 0.00786 | 0.007 | 84.934
3.5 | 0.736 | 0.00816 | 0.006 | 90.19
4 | 0.804 | 0.00879 | 0.006 | 91.509
4.5 | 0.87 | 0.00921 | 0.005 | 94.536
5 | 0.935 | 0.00975 | 0.005 | 95.858
5.5 | 0.997 | 0.01037 | 0.004 | 96.168
6 | 1.058 | 0.01117 | 0.004 | 94.673
6.5 | 1.117 | 0.01216 | 0.003 | 91.814
7 | 1.174 | 0.01326 | 0.003 | 88.505
7.5 | 1.229 | 0.01458 | 0.002 | 84.319
8 | 1.283 | 0.01613 | 0.002 | 79.498
8.5 | 1.334 | 0.01803 | 0.001 | 74.024
9 | 1.384 | 0.01994 | 0.001 | 69.41
9.5 | 1.431 | 0.02221 | 0 | 64.43
10 | 1.474 | 0.02526 | 0 | 58.365
10.5 | 1.514 | 0.02789 | -0.001 | 54.267
11 | 1.548 | 0.03145 | -0.001 | 49.212
11.5 | 1.575 | 0.03527 | -0.002 | 44.654
12 | 1.593 | 0.03975 | -0.002 | 40.069
12.5 | 1.597 | 0.04494 | -0.003 | 35.542
13 | 1.583 | 0.05124 | -0.003 | 30.889
13.5 | 1.535 | 0.05904 | -0.004 | 25.992
14 | 1.403 | 0.07011 | -0.004 | 20.012
14.5 | 1.003 | 0.08437 | -0.005 | 11.894
15 | 1.035 | 0.08326 | -0.005 | 12.428
15.5 | 1.05 | 0.10282 | -0.005 | 10.217
16 | 1.06 | 0.13142 | -0.006 | 8.068
16.5 | 1.078 | 0.15207 | -0.006 | 7.088
17 | 1.092 | 0.18375 | -0.006 | 5.943
17.5 | 1.123 | 0.19524 | -0.006 | 5.754

## 120. Re 12M Mach 0.50 (2)
BIGFOIL.COM POLAR EXPORT
Horten 19.00% thick 4.00% camber
Horten 19.00% thick 4.00% camber |  |  |  | Cl Max: | 1.5231 | at alpha= | 12 | deg
XFOIL ncrit=9 |  |  |  | L/D Max: | 145.863 | at alpha= | 6 | deg
Re: | 12000000 |  |  | Cd Min: | 0.10241 | at alpha= | 17 | deg
Mach: | 0.5 |  |  | Cl=0 at alpha= | -2.5263 | deg
|  |  |  | @ Cl=0.1, Cd= | 0.0066786
|  |  |  | @ Cl=0.4, Cd= | 0.0065566
|  |  |  | @ Cl=0.6, Cd= | 0.005762
alpha (deg) | Cl | Cd | Cm | Cl/Cd
-17 | -0.7398 | 0.09765 | -0.0931 | -7.576
-16.5 | -0.7794 | 0.08617 | -0.1018 | -9.0449
-16 | -0.8174 | 0.07509 | -0.1102 | -10.8856
-15.5 | -0.8528 | 0.06411 | -0.1185 | -13.3021
-15 | -0.8858 | 0.05254 | -0.1266 | -16.8595
-14.5 | -0.914 | 0.04122 | -0.1359 | -22.1737
-14 | -0.9449 | 0.03289 | -0.1389 | -28.7291
-13.5 | -0.9802 | 0.0264 | -0.1363 | -37.1288
-13 | -1.0119 | 0.02143 | -0.1294 | -47.2189
-12.5 | -1.0359 | 0.01746 | -0.1194 | -59.3299
-12 | -1.0379 | 0.01463 | -0.1085 | -70.9433
-11.5 | -1.0087 | 0.0129 | -0.099 | -78.1938
-11 | -0.96 | 0.01188 | -0.0912 | -80.8081
-10.5 | -0.9067 | 0.01116 | -0.0842 | -81.2455
-10 | -0.8506 | 0.01055 | -0.0778 | -80.6256
-9.5 | -0.794 | 0.01005 | -0.0717 | -79.005
-9 | -0.7359 | 0.00962 | -0.0662 | -76.4969
-8.5 | -0.6796 | 0.0092 | -0.0607 | -73.8696
-8 | -0.6202 | 0.00885 | -0.0558 | -70.0791
-7.5 | -0.5649 | 0.00852 | -0.0506 | -66.3028
-7 | -0.5056 | 0.00821 | -0.0463 | -61.5834
-6.5 | -0.4495 | 0.00795 | -0.0416 | -56.5409
-6 | -0.392 | 0.00768 | -0.0374 | -51.0417
-5.5 | -0.3344 | 0.00748 | -0.0334 | -44.7059
-5 | -0.2789 | 0.00727 | -0.0291 | -38.3631
-4.5 | -0.2225 | 0.00711 | -0.0252 | -31.294
-4 | -0.1686 | 0.00702 | -0.0209 | -24.0171
-3.5 | -0.1164 | 0.00694 | -0.0164 | -16.7723
-3 | -0.0576 | 0.00687 | -0.0133 | -8.3843
-2.5 | 0.0032 | 0.00677 | -0.0107 | 0.47267
-2 | 0.0633 | 0.00672 | -0.0081 | 9.4196
-1.5 | 0.1253 | 0.00665 | -0.006 | 18.8421
-1 | 0.1866 | 0.00663 | -0.0037 | 28.1448
-0.5 | 0.2488 | 0.00659 | -0.0017 | 37.7542
0 | 0.3102 | 0.00657 | 0.0004 | 47.2146
0.5 | 0.3726 | 0.00657 | 0.0023 | 56.7123
1 | 0.434 | 0.00654 | 0.0044 | 66.3609
1.5 | 0.4935 | 0.00654 | 0.0068 | 75.4587
2 | 0.5514 | 0.00642 | 0.0096 | 85.8879
2.5 | 0.585 | 0.0059 | 0.0169 | 99.1525
3 | 0.6263 | 0.00552 | 0.0229 | 113.4601
3.5 | 0.679 | 0.00555 | 0.0268 | 122.3423
4 | 0.7382 | 0.00565 | 0.0296 | 130.6549
4.5 | 0.7939 | 0.00584 | 0.0331 | 135.9418
5 | 0.8509 | 0.006 | 0.0364 | 141.8167
5.5 | 0.8923 | 0.00618 | 0.0428 | 144.3851
6 | 0.9379 | 0.00643 | 0.0484 | 145.8631
6.5 | 0.9797 | 0.00676 | 0.0545 | 144.926
7 | 1.0255 | 0.00713 | 0.0599 | 143.8289
7.5 | 1.0722 | 0.00764 | 0.0647 | 140.3403
8 | 1.1459 | 0.00824 | 0.0644 | 139.0655
8.5 | 1.2825 | 0.00916 | 0.0524 | 140.0109
9 | 1.3401 | 0.01034 | 0.054 | 129.6035
9.5 | 1.3937 | 0.01169 | 0.0558 | 119.2216
10 | 1.4403 | 0.01359 | 0.0577 | 105.9823
10.5 | 1.4792 | 0.01664 | 0.0582 | 88.8942
11 | 1.5079 | 0.02029 | 0.0591 | 74.3174
11.5 | 1.5207 | 0.02413 | 0.062 | 63.0211
12 | 1.5231 | 0.02968 | 0.062 | 51.3174
12.5 | 1.5231 | 0.03536 | 0.0619 | 43.0741
13 | 1.5088 | 0.04212 | 0.0615 | 35.8215
13.5 | 1.498 | 0.04887 | 0.0607 | 30.6528
14 | 1.483 | 0.05607 | 0.0594 | 26.4491
14.5 | 1.4577 | 0.06408 | 0.0579 | 22.7481
15 | 1.4356 | 0.07113 | 0.058 | 20.1828
16 | 1.3925 | 0.08607 | 0.0564 | 16.1787
16.5 | 1.3685 | 0.09415 | 0.0547 | 14.5353
17 | 1.3445 | 0.10241 | 0.0526 | 13.1286

## 121. Re 14M Mach 0.00 (1)
BIGFOIL.COM POLAR EXPORT
Horten 19.00% thick 4.00% camber
Horten 19.00% thick 4.00% camber |  |  |  | Cl Max: | 1.984 | at alpha= | 20 | deg
JavaFoil+Calcfoil stall+Eppler ext transition |  |  |  | L/D Max: | 120.886 | at alpha= | 7.5 | deg
Re: | 14000000 |  |  | Cd Min: | 0.00695 | at alpha= | 3.5 | deg
Mach: | 0 |  |  | Cl=0 at alpha= | -1.6508 | deg
|  |  |  | @ Cl=0.1, Cd= | 0.0086603
|  |  |  | @ Cl=0.4, Cd= | 0.0086494
|  |  |  | @ Cl=0.6, Cd= | 0.0071016
alpha (deg) | Cl | Cd | Cm | Cl/Cd
-20 | -1.276 | 0.10061 | 0.014 | -12.678
-19.5 | -1.284 | 0.09017 | 0.014 | -14.241
-19 | -1.294 | 0.07906 | 0.014 | -16.361
-18.5 | -1.313 | 0.06304 | 0.015 | -20.828
-18 | -1.345 | 0.0443 | 0.016 | -30.354
-17.5 | -1.366 | 0.03272 | 0.016 | -41.759
-17 | -1.376 | 0.02592 | 0.016 | -53.105
-16.5 | -1.377 | 0.02188 | 0.017 | -62.945
-16 | -1.371 | 0.01912 | 0.017 | -71.703
-15.5 | -1.358 | 0.01745 | 0.017 | -77.828
-15 | -1.341 | 0.01613 | 0.016 | -83.16
-14.5 | -1.32 | 0.01501 | 0.016 | -87.975
-14 | -1.295 | 0.01416 | 0.016 | -91.433
-13.5 | -1.266 | 0.01342 | 0.016 | -94.285
-13 | -1.233 | 0.01278 | 0.016 | -96.453
-12.5 | -1.197 | 0.01221 | 0.016 | -98.046
-12 | -1.159 | 0.01177 | 0.016 | -98.453
-11.5 | -1.117 | 0.01134 | 0.015 | -98.497
-11 | -1.074 | 0.01098 | 0.015 | -97.75
-10.5 | -1.028 | 0.01064 | 0.015 | -96.611
-10 | -0.98 | 0.00922 | 0.015 | -106.309
-9.5 | -0.93 | 0.00894 | 0.015 | -104.001
-9 | -0.878 | 0.00924 | 0.014 | -94.996
-8.5 | -0.825 | 0.00897 | 0.014 | -91.905
-8 | -0.77 | 0.0093 | 0.014 | -82.791
-7.5 | -0.714 | 0.00911 | 0.013 | -78.327
-7 | -0.656 | 0.00943 | 0.013 | -69.569
-6.5 | -0.598 | 0.00925 | 0.013 | -64.632
-6 | -0.539 | 0.00904 | 0.013 | -59.617
-5.5 | -0.479 | 0.00891 | 0.012 | -53.72
-5 | -0.418 | 0.0093 | 0.012 | -44.948
-4.5 | -0.357 | 0.00915 | 0.012 | -38.976
-4 | -0.295 | 0.00904 | 0.011 | -32.594
-3.5 | -0.233 | 0.00894 | 0.011 | -26.015
-3 | -0.17 | 0.00889 | 0.011 | -19.111
-2.5 | -0.107 | 0.00931 | 0.01 | -11.505
-2 | -0.044 | 0.00882 | 0.01 | -4.993
-1.5 | 0.019 | 0.00874 | 0.01 | 2.199
-1 | 0.083 | 0.00869 | 0.009 | 9.498
-0.5 | 0.146 | 0.00858 | 0.009 | 16.977
0 | 0.209 | 0.00863 | 0.008 | 24.197
0.5 | 0.272 | 0.00861 | 0.008 | 31.591
1 | 0.335 | 0.00821 | 0.008 | 40.76
1.5 | 0.398 | 0.00865 | 0.007 | 45.976
2 | 0.46 | 0.00863 | 0.007 | 53.354
2.5 | 0.523 | 0.00703 | 0.006 | 74.336
3 | 0.585 | 0.00715 | 0.006 | 81.746
3.5 | 0.647 | 0.00695 | 0.006 | 93.078
4 | 0.708 | 0.00715 | 0.005 | 99.088
4.5 | 0.77 | 0.007 | 0.005 | 109.996
5 | 0.831 | 0.00715 | 0.004 | 116.233
5.5 | 0.891 | 0.00804 | 0.004 | 110.832
6 | 0.951 | 0.00828 | 0.003 | 114.794
6.5 | 1.01 | 0.00859 | 0.003 | 117.574
7 | 1.068 | 0.00894 | 0.002 | 119.444
7.5 | 1.124 | 0.0093 | 0.002 | 120.886
8 | 1.18 | 0.01003 | 0.002 | 117.581
8.5 | 1.234 | 0.01054 | 0.001 | 117.065
9 | 1.286 | 0.01117 | 0.001 | 115.171
9.5 | 1.336 | 0.01228 | 0 | 108.801
10 | 1.385 | 0.01313 | 0 | 105.517
10.5 | 1.433 | 0.01412 | -0.001 | 101.451
11 | 1.479 | 0.01528 | -0.001 | 96.764
11.5 | 1.523 | 0.01666 | -0.002 | 91.433
12 | 1.566 | 0.01819 | -0.002 | 86.118
12.5 | 1.608 | 0.01982 | -0.003 | 81.133
13 | 1.648 | 0.02163 | -0.003 | 76.194
13.5 | 1.687 | 0.02361 | -0.004 | 71.437
14 | 1.723 | 0.0257 | -0.004 | 67.072
14.5 | 1.758 | 0.0279 | -0.004 | 63.024
15 | 1.791 | 0.03025 | -0.005 | 59.21
15.5 | 1.822 | 0.03275 | -0.005 | 55.625
16 | 1.85 | 0.03534 | -0.006 | 52.35
16.5 | 1.876 | 0.03811 | -0.006 | 49.226
17 | 1.899 | 0.04098 | -0.007 | 46.355
17.5 | 1.921 | 0.04402 | -0.007 | 43.633
18 | 1.939 | 0.0472 | -0.008 | 41.071
18.5 | 1.954 | 0.0505 | -0.008 | 38.692
19 | 1.966 | 0.05401 | -0.008 | 36.411
19.5 | 1.977 | 0.05767 | -0.009 | 34.272
20 | 1.984 | 0.06142 | -0.009 | 32.304

## 122. Re 14M Mach 0.00 (2)
BIGFOIL.COM POLAR EXPORT
Horten 19.00% thick 4.00% camber
Horten 19.00% thick 4.00% camber |  |  |  | Cl Max: | 1.6868 | at alpha= | 17 | deg
XFOIL ncrit=9 |  |  |  | L/D Max: | 166.492 | at alpha= | 9 | deg
Re: | 14000000 |  |  | Cd Min: | 0.06672 | at alpha= | 20 | deg
Mach: | 0 |  |  | Cl=0 at alpha= | -2.1636 | deg
|  |  |  | @ Cl=0.1, Cd= | 0.0061291
|  |  |  | @ Cl=0.4, Cd= | 0.005885
|  |  |  | @ Cl=0.6, Cd= | 0.005006
alpha (deg) | Cl | Cd | Cm | Cl/Cd
-20 | -1.7317 | 0.01892 | -0.0489 | -91.5275
-19.5 | -1.702 | 0.01777 | -0.046 | -95.7794
-19 | -1.6216 | 0.01645 | -0.0528 | -98.5775
-18.5 | -1.5985 | 0.0156 | -0.0478 | -102.4679
-18 | -1.4041 | 0.01466 | -0.0766 | -95.7776
-17.5 | -1.3721 | 0.01406 | -0.0731 | -97.5889
-17 | -1.3421 | 0.01339 | -0.0692 | -100.2315
-16.5 | -1.3083 | 0.01284 | -0.0657 | -101.8925
-16 | -1.2745 | 0.01231 | -0.0621 | -103.5337
-15.5 | -1.2368 | 0.01188 | -0.059 | -104.1077
-15 | -1.2003 | 0.01146 | -0.0556 | -104.7382
-14.5 | -1.1621 | 0.01104 | -0.0523 | -105.2627
-14 | -1.1249 | 0.01061 | -0.0489 | -106.0226
-13.5 | -1.0842 | 0.01026 | -0.0459 | -105.6725
-13 | -1.0435 | 0.00996 | -0.0429 | -104.7691
-12.5 | -1.0019 | 0.00963 | -0.0399 | -104.0395
-12 | -0.9608 | 0.00931 | -0.0368 | -103.2009
-11.5 | -0.9183 | 0.00903 | -0.0339 | -101.6944
-11 | -0.8743 | 0.00878 | -0.0313 | -99.5786
-10.5 | -0.8307 | 0.00849 | -0.0285 | -97.8445
-10 | -0.7879 | 0.00826 | -0.0255 | -95.3874
-9.5 | -0.7423 | 0.00804 | -0.023 | -92.3259
-9 | -0.6996 | 0.00784 | -0.0199 | -89.2347
-8.5 | -0.6571 | 0.00771 | -0.0167 | -85.227
-8 | -0.61 | 0.00754 | -0.0145 | -80.9019
-7.5 | -0.56 | 0.00737 | -0.0128 | -75.9837
-7 | -0.5101 | 0.00722 | -0.0111 | -70.651
-6.5 | -0.4588 | 0.00708 | -0.0098 | -64.8023
-6 | -0.4077 | 0.00694 | -0.0083 | -58.7464
-5.5 | -0.3556 | 0.00682 | -0.0071 | -52.1408
-5 | -0.3028 | 0.0067 | -0.006 | -45.194
-4.5 | -0.2507 | 0.00661 | -0.0048 | -37.9274
-4 | -0.1972 | 0.00649 | -0.0039 | -30.3852
-3.5 | -0.1442 | 0.00642 | -0.0029 | -22.4611
-3 | -0.09 | 0.00633 | -0.0021 | -14.218
-2.5 | -0.0364 | 0.00627 | -0.0012 | -5.8054
-2 | 0.0177 | 0.0062 | -0.0005 | 2.8548
-1.5 | 0.0717 | 0.00615 | 0.0003 | 11.6585
-1 | 0.126 | 0.00611 | 0.001 | 20.6219
-0.5 | 0.1807 | 0.00606 | 0.0016 | 29.8185
0 | 0.234 | 0.00604 | 0.0024 | 38.7417
0.5 | 0.2886 | 0.00599 | 0.003 | 48.1803
1 | 0.3415 | 0.00598 | 0.0039 | 57.107
1.5 | 0.3949 | 0.00589 | 0.0047 | 67.0458
2 | 0.4456 | 0.00584 | 0.0059 | 76.3014
2.5 | 0.4961 | 0.00569 | 0.0072 | 87.188
3 | 0.5368 | 0.00534 | 0.0104 | 100.5243
3.5 | 0.5776 | 0.00502 | 0.0137 | 115.0598
4 | 0.6255 | 0.00499 | 0.0155 | 125.3507
4.5 | 0.677 | 0.00504 | 0.0165 | 134.3254
5 | 0.728 | 0.00513 | 0.0176 | 141.9103
5.5 | 0.7788 | 0.00523 | 0.0187 | 148.9101
6 | 0.8285 | 0.00538 | 0.02 | 153.9963
6.5 | 0.881 | 0.00555 | 0.0207 | 158.7387
7 | 0.9287 | 0.00577 | 0.0222 | 160.9532
7.5 | 0.9798 | 0.00595 | 0.0231 | 164.6723
8 | 1.0244 | 0.00619 | 0.0252 | 165.4927
8.5 | 1.0697 | 0.00645 | 0.0271 | 165.845
9 | 1.1105 | 0.00667 | 0.0299 | 166.4918
9.5 | 1.1352 | 0.00693 | 0.0361 | 163.8095
10 | 1.1663 | 0.00718 | 0.0407 | 162.4373
10.5 | 1.209 | 0.00762 | 0.0425 | 158.6614
11 | 1.3063 | 0.00833 | 0.0323 | 156.8187
11.5 | 1.3768 | 0.00893 | 0.0279 | 154.1769
12 | 1.4309 | 0.00956 | 0.0267 | 149.6757
12.5 | 1.4794 | 0.01023 | 0.0265 | 144.6139
13 | 1.5185 | 0.01128 | 0.0273 | 134.6188
13.5 | 1.5463 | 0.01238 | 0.0301 | 124.9031
14 | 1.5844 | 0.01386 | 0.0299 | 114.3146
14.5 | 1.6172 | 0.0158 | 0.0295 | 102.3544
15 | 1.6471 | 0.01808 | 0.029 | 91.1007
15.5 | 1.6719 | 0.02088 | 0.0283 | 80.0718
16 | 1.6862 | 0.0243 | 0.0283 | 69.3909
16.5 | 1.6782 | 0.02863 | 0.0306 | 58.6168
17 | 1.6868 | 0.03187 | 0.0319 | 52.9275
17.5 | 1.6737 | 0.03706 | 0.0334 | 45.1619
18 | 1.6658 | 0.04197 | 0.0345 | 39.6903
18.5 | 1.6542 | 0.04748 | 0.0352 | 34.8399
19 | 1.6434 | 0.05325 | 0.0351 | 30.862
19.5 | 1.6334 | 0.05916 | 0.0347 | 27.6099
20 | 1.6107 | 0.06672 | 0.0336 | 24.1412

## 123. Re 14M Mach 0.10 (1)
BIGFOIL.COM POLAR EXPORT
Horten 19.00% thick 4.00% camber
Horten 19.00% thick 4.00% camber |  |  |  | Cl Max: | 1.97 | at alpha= | 20 | deg
JavaFoil+Calcfoil stall+Eppler ext transition |  |  |  | L/D Max: | 119.999 | at alpha= | 7.5 | deg
Re: | 14000000 |  |  | Cd Min: | 0.00698 | at alpha= | 3.5 | deg
Mach: | 0.1 |  |  | Cl=0 at alpha= | -1.6508 | deg
|  |  |  | @ Cl=0.1, Cd= | 0.0086735
|  |  |  | @ Cl=0.4, Cd= | 0.00867
|  |  |  | @ Cl=0.6, Cd= | 0.0071494
alpha (deg) | Cl | Cd | Cm | Cl/Cd
-20 | -1.239 | 0.107 | 0.014 | -11.577
-19.5 | -1.247 | 0.09821 | 0.014 | -12.695
-19 | -1.256 | 0.08803 | 0.014 | -14.268
-18.5 | -1.267 | 0.0767 | 0.014 | -16.515
-18 | -1.29 | 0.05953 | 0.015 | -21.668
-17.5 | -1.324 | 0.04078 | 0.016 | -32.479
-17 | -1.347 | 0.02967 | 0.016 | -45.406
-16.5 | -1.356 | 0.02373 | 0.016 | -57.161
-16 | -1.355 | 0.02036 | 0.017 | -66.524
-15.5 | -1.346 | 0.01823 | 0.017 | -73.81
-15 | -1.332 | 0.01669 | 0.017 | -79.772
-14.5 | -1.313 | 0.01544 | 0.016 | -85.057
-14 | -1.29 | 0.0145 | 0.016 | -88.993
-13.5 | -1.262 | 0.01372 | 0.016 | -92.027
-13 | -1.231 | 0.01301 | 0.016 | -94.654
-12.5 | -1.197 | 0.01242 | 0.016 | -96.358
-12 | -1.159 | 0.01194 | 0.016 | -97.075
-11.5 | -1.118 | 0.01151 | 0.015 | -97.146
-11 | -1.075 | 0.0111 | 0.015 | -96.913
-10.5 | -1.03 | 0.01073 | 0.015 | -96.009
-10 | -0.983 | 0.01038 | 0.015 | -94.695
-9.5 | -0.933 | 0.00903 | 0.015 | -103.334
-9 | -0.881 | 0.00931 | 0.014 | -94.666
-8.5 | -0.828 | 0.00905 | 0.014 | -91.473
-8 | -0.773 | 0.00937 | 0.014 | -82.5
-7.5 | -0.717 | 0.00913 | 0.014 | -78.502
-7 | -0.659 | 0.00895 | 0.013 | -73.662
-6.5 | -0.601 | 0.00927 | 0.013 | -64.815
-6 | -0.541 | 0.00911 | 0.013 | -59.414
-5.5 | -0.481 | 0.00898 | 0.012 | -53.564
-5 | -0.42 | 0.00937 | 0.012 | -44.801
-4.5 | -0.358 | 0.00923 | 0.012 | -38.808
-4 | -0.296 | 0.00912 | 0.011 | -32.464
-3.5 | -0.234 | 0.00897 | 0.011 | -26.061
-3 | -0.171 | 0.00887 | 0.011 | -19.25
-2.5 | -0.108 | 0.00934 | 0.01 | -11.526
-2 | -0.044 | 0.00877 | 0.01 | -5.046
-1.5 | 0.019 | 0.00874 | 0.01 | 2.212
-1 | 0.083 | 0.00866 | 0.009 | 9.571
-0.5 | 0.146 | 0.00871 | 0.009 | 16.809
0 | 0.21 | 0.00868 | 0.008 | 24.18
0.5 | 0.273 | 0.00865 | 0.008 | 31.579
1 | 0.336 | 0.00823 | 0.008 | 40.888
1.5 | 0.4 | 0.00867 | 0.007 | 46.098
2 | 0.462 | 0.00865 | 0.007 | 53.469
2.5 | 0.525 | 0.00706 | 0.006 | 74.355
3 | 0.588 | 0.00719 | 0.006 | 81.713
3.5 | 0.65 | 0.00698 | 0.006 | 93.062
4 | 0.712 | 0.00717 | 0.005 | 99.248
4.5 | 0.773 | 0.00707 | 0.005 | 109.43
5 | 0.834 | 0.00721 | 0.004 | 115.776
5.5 | 0.895 | 0.00811 | 0.004 | 110.388
6 | 0.955 | 0.00836 | 0.003 | 114.236
6.5 | 1.014 | 0.00868 | 0.003 | 116.857
7 | 1.072 | 0.00901 | 0.002 | 118.963
7.5 | 1.129 | 0.00941 | 0.002 | 119.999
8 | 1.184 | 0.01014 | 0.002 | 116.736
8.5 | 1.238 | 0.01067 | 0.001 | 115.998
9 | 1.29 | 0.01134 | 0.001 | 113.782
9.5 | 1.341 | 0.01249 | 0 | 107.312
10 | 1.389 | 0.01338 | 0 | 103.829
10.5 | 1.437 | 0.01443 | -0.001 | 99.579
11 | 1.483 | 0.01563 | -0.001 | 94.846
11.5 | 1.527 | 0.01706 | -0.002 | 89.534
12 | 1.57 | 0.01863 | -0.002 | 84.281
12.5 | 1.612 | 0.02032 | -0.003 | 79.333
13 | 1.652 | 0.02218 | -0.003 | 74.463
13.5 | 1.69 | 0.02421 | -0.004 | 69.793
14 | 1.726 | 0.02636 | -0.004 | 65.488
14.5 | 1.76 | 0.02865 | -0.004 | 61.445
15 | 1.792 | 0.03104 | -0.005 | 57.739
15.5 | 1.822 | 0.03362 | -0.005 | 54.202
16 | 1.85 | 0.03629 | -0.006 | 50.982
16.5 | 1.875 | 0.03916 | -0.006 | 47.874
17 | 1.897 | 0.04206 | -0.007 | 45.104
17.5 | 1.917 | 0.04525 | -0.007 | 42.358
18 | 1.933 | 0.04851 | -0.008 | 39.856
18.5 | 1.947 | 0.05191 | -0.008 | 37.498
19 | 1.957 | 0.0556 | -0.008 | 35.204
19.5 | 1.965 | 0.05934 | -0.009 | 33.115
20 | 1.97 | 0.06332 | -0.009 | 31.117

## 124. Re 14M Mach 0.10 (2)
BIGFOIL.COM POLAR EXPORT
Horten 19.00% thick 4.00% camber
Horten 19.00% thick 4.00% camber |  |  |  | Cl Max: | 1.6813 | at alpha= | 16 | deg
XFOIL ncrit=9 |  |  |  | L/D Max: | 165.985 | at alpha= | 9 | deg
Re: | 14000000 |  |  | Cd Min: | 0.06976 | at alpha= | 20 | deg
Mach: | 0.1 |  |  | Cl=0 at alpha= | -2.1734 | deg
|  |  |  | @ Cl=0.1, Cd= | 0.0061402
|  |  |  | @ Cl=0.4, Cd= | 0.0059208
|  |  |  | @ Cl=0.6, Cd= | 0.0050222
alpha (deg) | Cl | Cd | Cm | Cl/Cd
-20 | -1.7369 | 0.01985 | -0.0535 | -87.5013
-19.5 | -1.7087 | 0.01857 | -0.0504 | -92.014
-19 | -1.6275 | 0.01713 | -0.057 | -95.0088
-18.5 | -1.6062 | 0.01615 | -0.0518 | -99.4551
-18 | -1.4105 | 0.01505 | -0.0801 | -93.7209
-17.5 | -1.3787 | 0.01441 | -0.0765 | -95.6766
-17 | -1.3456 | 0.01376 | -0.0729 | -97.7907
-16.5 | -1.3135 | 0.01313 | -0.069 | -100.0381
-16 | -1.2794 | 0.01256 | -0.0653 | -101.8631
-15.5 | -1.2426 | 0.01206 | -0.0619 | -103.0348
-15 | -1.205 | 0.01164 | -0.0584 | -103.5223
-14.5 | -1.1667 | 0.01122 | -0.055 | -103.984
-14 | -1.1285 | 0.01076 | -0.0515 | -104.8792
-13.5 | -1.0888 | 0.01038 | -0.0482 | -104.894
-13 | -1.0472 | 0.01006 | -0.0451 | -104.0954
-12.5 | -1.0057 | 0.00974 | -0.042 | -103.2546
-12 | -0.9638 | 0.00941 | -0.0388 | -102.423
-11.5 | -0.921 | 0.0091 | -0.0358 | -101.2088
-11 | -0.877 | 0.00885 | -0.033 | -99.096
-10.5 | -0.8325 | 0.00856 | -0.0302 | -97.2547
-10 | -0.7895 | 0.00831 | -0.0271 | -95.006
-9.5 | -0.7437 | 0.00809 | -0.0245 | -91.9283
-9 | -0.6997 | 0.00786 | -0.0215 | -89.0204
-8.5 | -0.6563 | 0.00771 | -0.0184 | -85.1232
-8 | -0.6116 | 0.00757 | -0.0155 | -80.7926
-7.5 | -0.5617 | 0.00739 | -0.0137 | -76.0081
-7 | -0.5115 | 0.00725 | -0.0119 | -70.5517
-6.5 | -0.4601 | 0.0071 | -0.0104 | -64.8028
-6 | -0.4088 | 0.00695 | -0.0089 | -58.8201
-5.5 | -0.3563 | 0.00684 | -0.0077 | -52.0906
-5 | -0.3034 | 0.00672 | -0.0065 | -45.1488
-4.5 | -0.251 | 0.00662 | -0.0052 | -37.9154
-4 | -0.1973 | 0.0065 | -0.0042 | -30.3538
-3.5 | -0.144 | 0.00644 | -0.0032 | -22.3602
-3 | -0.0895 | 0.00634 | -0.0024 | -14.1167
-2.5 | -0.0356 | 0.00629 | -0.0014 | -5.6598
-2 | 0.0189 | 0.00621 | -0.0007 | 3.0435
-1.5 | 0.073 | 0.00616 | 0.0002 | 11.8506
-1 | 0.1276 | 0.00612 | 0.0009 | 20.8497
-0.5 | 0.1826 | 0.00607 | 0.0015 | 30.0824
0 | 0.2363 | 0.00605 | 0.0024 | 39.0579
0.5 | 0.2911 | 0.006 | 0.003 | 48.5167
1 | 0.3443 | 0.00599 | 0.0039 | 57.4791
2 | 0.4489 | 0.00586 | 0.006 | 76.6041
2.5 | 0.4997 | 0.00571 | 0.0073 | 87.5131
3 | 0.54 | 0.00534 | 0.0107 | 101.1236
3.5 | 0.5812 | 0.00503 | 0.014 | 115.5467
4 | 0.6293 | 0.00501 | 0.0158 | 125.6088
4.5 | 0.6813 | 0.00505 | 0.0169 | 134.9109
5 | 0.7324 | 0.00516 | 0.018 | 141.938
5.5 | 0.7837 | 0.00525 | 0.0192 | 149.2762
6 | 0.8333 | 0.00541 | 0.0206 | 154.0296
6.5 | 0.8863 | 0.00558 | 0.0213 | 158.8351
7 | 0.934 | 0.0058 | 0.0229 | 161.0345
7.5 | 0.9851 | 0.00599 | 0.0239 | 164.4574
8 | 1.0298 | 0.00623 | 0.0262 | 165.297
8.5 | 1.0747 | 0.00649 | 0.0283 | 165.5932
9 | 1.1121 | 0.0067 | 0.0319 | 165.9851
9.5 | 1.1376 | 0.00698 | 0.038 | 162.9799
10 | 1.1688 | 0.00724 | 0.0427 | 161.4365
10.5 | 1.2186 | 0.00772 | 0.0431 | 157.8497
11 | 1.3209 | 0.00849 | 0.032 | 155.583
11.5 | 1.3869 | 0.00906 | 0.0287 | 153.0795
12 | 1.4397 | 0.00974 | 0.0279 | 147.8131
12.5 | 1.4884 | 0.01044 | 0.0277 | 142.567
13 | 1.5229 | 0.01158 | 0.0294 | 131.5112
13.5 | 1.5533 | 0.01281 | 0.0315 | 121.2568
14 | 1.5903 | 0.01447 | 0.0312 | 109.9032
14.5 | 1.6223 | 0.01659 | 0.0308 | 97.7878
15 | 1.6502 | 0.01917 | 0.0302 | 86.0824
15.5 | 1.6732 | 0.02221 | 0.0295 | 75.3354
16 | 1.6813 | 0.02597 | 0.0301 | 64.7401
16.5 | 1.6704 | 0.03067 | 0.0323 | 54.4636
17 | 1.6786 | 0.03404 | 0.0335 | 49.3126
17.5 | 1.6613 | 0.03974 | 0.0349 | 41.8042
18 | 1.6557 | 0.04452 | 0.0359 | 37.19
18.5 | 1.6385 | 0.0507 | 0.0364 | 32.3176
19 | 1.6274 | 0.05664 | 0.0362 | 28.7323
19.5 | 1.6149 | 0.06292 | 0.0356 | 25.6659
20 | 1.5989 | 0.06976 | 0.0345 | 22.92

## 125. Re 14M Mach 0.25 (1)
BIGFOIL.COM POLAR EXPORT
Horten 19.00% thick 4.00% camber
Horten 19.00% thick 4.00% camber |  |  |  | Cl Max: | 1.883 | at alpha= | 18 | deg
JavaFoil+Calcfoil stall+Eppler ext transition |  |  |  | L/D Max: | 115.11 | at alpha= | 7.5 | deg
Re: | 14000000 |  |  | Cd Min: | 0.0068 | at alpha= | 4 | deg
Mach: | 0.25 |  |  | Cl=0 at alpha= | -1.6539 | deg
|  |  |  | @ Cl=0.1, Cd= | 0.0089423
|  |  |  | @ Cl=0.4, Cd= | 0.00814
|  |  |  | @ Cl=0.6, Cd= | 0.0070798
alpha (deg) | Cl | Cd | Cm | Cl/Cd
-19.5 | -0.991 | 0.13038 | 0.013 | -7.598
-19 | -1.018 | 0.12194 | 0.013 | -8.347
-18.5 | -1.042 | 0.11337 | 0.013 | -9.195
-18 | -1.064 | 0.10465 | 0.013 | -10.171
-17.5 | -1.084 | 0.096 | 0.013 | -11.287
-17 | -1.101 | 0.08673 | 0.013 | -12.693
-16.5 | -1.119 | 0.07527 | 0.014 | -14.873
-16 | -1.149 | 0.058 | 0.015 | -19.807
-15.5 | -1.21 | 0.03257 | 0.016 | -37.163
-15 | -1.236 | 0.02366 | 0.016 | -52.262
-14.5 | -1.244 | 0.0196 | 0.017 | -63.468
-14 | -1.239 | 0.01733 | 0.017 | -71.527
-13.5 | -1.227 | 0.01575 | 0.016 | -77.86
-13 | -1.207 | 0.01455 | 0.016 | -82.965
-12.5 | -1.182 | 0.01365 | 0.016 | -86.58
-12 | -1.152 | 0.01291 | 0.016 | -89.267
-11.5 | -1.118 | 0.01231 | 0.016 | -90.808
-11 | -1.08 | 0.0118 | 0.016 | -91.518
-10.5 | -1.038 | 0.01133 | 0.015 | -91.634
-10 | -0.994 | 0.01091 | 0.015 | -91.09
-9.5 | -0.946 | 0.01052 | 0.015 | -89.877
-9 | -0.895 | 0.00914 | 0.015 | -97.957
-8.5 | -0.843 | 0.00939 | 0.014 | -89.698
-8 | -0.788 | 0.00914 | 0.014 | -86.24
-7.5 | -0.732 | 0.00948 | 0.014 | -77.202
-7 | -0.674 | 0.00925 | 0.014 | -72.859
-6.5 | -0.615 | 0.00903 | 0.013 | -68.056
-6 | -0.554 | 0.00941 | 0.013 | -58.916
-5.5 | -0.493 | 0.00918 | 0.013 | -53.7
-5 | -0.431 | 0.00904 | 0.012 | -47.615
-4.5 | -0.368 | 0.00894 | 0.012 | -41.118
-4 | -0.304 | 0.00932 | 0.012 | -32.602
-3.5 | -0.24 | 0.00921 | 0.011 | -26.039
-3 | -0.175 | 0.00866 | 0.011 | -20.257
-2.5 | -0.111 | 0.00857 | 0.011 | -12.899
-2 | -0.045 | 0.00843 | 0.01 | -5.393
-1.5 | 0.02 | 0.00894 | 0.01 | 2.219
-1 | 0.085 | 0.00894 | 0.009 | 9.523
-0.5 | 0.15 | 0.00895 | 0.009 | 16.807
0 | 0.216 | 0.0085 | 0.009 | 25.36
0.5 | 0.281 | 0.00842 | 0.008 | 33.334
1 | 0.345 | 0.00847 | 0.008 | 40.809
1.5 | 0.41 | 0.00808 | 0.007 | 50.735
2 | 0.475 | 0.00809 | 0.007 | 58.664
2.5 | 0.539 | 0.00728 | 0.007 | 74.075
3 | 0.603 | 0.00707 | 0.006 | 85.317
3.5 | 0.667 | 0.0069 | 0.006 | 96.653
4 | 0.73 | 0.0068 | 0.005 | 107.356
4.5 | 0.793 | 0.00767 | 0.005 | 103.438
5 | 0.855 | 0.0079 | 0.004 | 108.283
5.5 | 0.917 | 0.00844 | 0.004 | 108.635
6 | 0.977 | 0.00873 | 0.003 | 111.984
6.5 | 1.037 | 0.00911 | 0.003 | 113.844
7 | 1.095 | 0.00954 | 0.003 | 114.841
7.5 | 1.152 | 0.01001 | 0.002 | 115.11
8 | 1.207 | 0.01063 | 0.002 | 113.482
8.5 | 1.26 | 0.01161 | 0.001 | 108.548
9 | 1.312 | 0.01241 | 0.001 | 105.734
9.5 | 1.362 | 0.01347 | 0 | 101.118
10 | 1.41 | 0.01496 | 0 | 94.271
10.5 | 1.457 | 0.01625 | -0.001 | 89.659
11 | 1.503 | 0.01773 | -0.001 | 84.778
11.5 | 1.547 | 0.01937 | -0.002 | 79.843
12 | 1.589 | 0.0212 | -0.002 | 74.956
12.5 | 1.629 | 0.02325 | -0.003 | 70.076
13 | 1.667 | 0.02545 | -0.003 | 65.524
13.5 | 1.703 | 0.02777 | -0.004 | 61.327
14 | 1.736 | 0.03031 | -0.004 | 57.29
14.5 | 1.767 | 0.03298 | -0.005 | 53.573
15 | 1.794 | 0.03584 | -0.005 | 50.06
15.5 | 1.819 | 0.03887 | -0.005 | 46.779
16 | 1.84 | 0.04207 | -0.006 | 43.726
16.5 | 1.856 | 0.04545 | -0.006 | 40.834
17 | 1.869 | 0.04907 | -0.007 | 38.091
17.5 | 1.878 | 0.05287 | -0.007 | 35.529
18 | 1.883 | 0.05687 | -0.008 | 33.106
18.5 | 1.882 | 0.06117 | -0.008 | 30.763
19 | 1.877 | 0.06572 | -0.009 | 28.555
19.5 | 1.867 | 0.07049 | -0.009 | 26.493
20 | 1.854 | 0.07555 | -0.009 | 24.534

## 126. Re 14M Mach 0.25 (2)
BIGFOIL.COM POLAR EXPORT
Horten 19.00% thick 4.00% camber
Horten 19.00% thick 4.00% camber |  |  |  | Cl Max: | 1.6526 | at alpha= | 15.5 | deg
XFOIL ncrit=9 |  |  |  | L/D Max: | 164.657 | at alpha= | 8 | deg
Re: | 14000000 |  |  | Cd Min: | 0.09007 | at alpha= | 20 | deg
Mach: | 0.25 |  |  | Cl=0 at alpha= | -2.2265 | deg
|  |  |  | @ Cl=0.1, Cd= | 0.0062195
|  |  |  | @ Cl=0.4, Cd= | 0.0060094
|  |  |  | @ Cl=0.6, Cd= | 0.0050896
alpha (deg) | Cl | Cd | Cm | Cl/Cd
-20 | -1.7637 | 0.02607 | -0.0782 | -67.6525
-19.5 | -1.7389 | 0.0237 | -0.0751 | -73.3713
-19 | -1.6583 | 0.02147 | -0.0805 | -77.238
-18.5 | -1.6246 | 0.02008 | -0.0771 | -80.9064
-18 | -1.4452 | 0.01784 | -0.0997 | -81.009
-17.5 | -1.4096 | 0.01671 | -0.0962 | -84.3567
-17 | -1.3782 | 0.01568 | -0.0918 | -87.8954
-16.5 | -1.3424 | 0.01486 | -0.0875 | -90.3365
-16 | -1.3058 | 0.01414 | -0.0832 | -92.3479
-15.5 | -1.2707 | 0.0134 | -0.0786 | -94.8284
-15 | -1.2329 | 0.01271 | -0.0742 | -97.0024
-14.5 | -1.1943 | 0.01214 | -0.0698 | -98.3773
-14 | -1.1528 | 0.01165 | -0.0658 | -98.9528
-13.5 | -1.1111 | 0.01117 | -0.0617 | -99.4718
-13 | -1.0692 | 0.01071 | -0.0577 | -99.8319
-12.5 | -1.0267 | 0.01028 | -0.0537 | -99.8735
-12 | -0.9812 | 0.00994 | -0.0501 | -98.7123
-11.5 | -0.9374 | 0.00958 | -0.0463 | -97.8497
-11 | -0.8915 | 0.00922 | -0.0429 | -96.692
-10.5 | -0.8452 | 0.00893 | -0.0395 | -94.6473
-10 | -0.799 | 0.00864 | -0.0361 | -92.4769
-9.5 | -0.7518 | 0.00836 | -0.0329 | -89.9282
-9 | -0.7045 | 0.00812 | -0.0297 | -86.7611
-8.5 | -0.6575 | 0.00785 | -0.0265 | -83.758
-8 | -0.6096 | 0.00767 | -0.0235 | -79.4785
-7.5 | -0.5642 | 0.00749 | -0.02 | -75.3271
-7 | -0.5178 | 0.00739 | -0.0166 | -70.0677
-6.5 | -0.4658 | 0.0072 | -0.0145 | -64.6944
-6 | -0.4133 | 0.00707 | -0.0125 | -58.4583
-5.5 | -0.3596 | 0.00692 | -0.0108 | -51.9653
-5 | -0.3062 | 0.0068 | -0.0091 | -45.0294
-4.5 | -0.2516 | 0.00669 | -0.0077 | -37.6084
-4 | -0.1968 | 0.00659 | -0.0063 | -29.8634
-3.5 | -0.1418 | 0.00651 | -0.005 | -21.7819
-3 | -0.0861 | 0.00641 | -0.0039 | -13.4321
-2.5 | -0.0308 | 0.00636 | -0.0027 | -4.8428
-2 | 0.0255 | 0.00627 | -0.0018 | 4.067
-1.5 | 0.0807 | 0.00624 | -0.0007 | 12.9327
-1 | 0.1372 | 0.00618 | 0.0002 | 22.2006
-0.5 | 0.1929 | 0.00614 | 0.0011 | 31.4169
0 | 0.2492 | 0.00611 | 0.002 | 40.7856
0.5 | 0.3048 | 0.00608 | 0.0029 | 50.1316
1 | 0.3603 | 0.00606 | 0.0039 | 59.4554
1.5 | 0.4152 | 0.00599 | 0.0049 | 69.3155
2 | 0.4679 | 0.00595 | 0.0064 | 78.6387
2.5 | 0.5198 | 0.00579 | 0.008 | 89.7755
3 | 0.5576 | 0.00538 | 0.0123 | 103.6431
3.5 | 0.6014 | 0.00508 | 0.0156 | 118.3858
4 | 0.6506 | 0.00511 | 0.0178 | 127.319
4.5 | 0.7045 | 0.00515 | 0.019 | 136.7961
5 | 0.7564 | 0.00529 | 0.0206 | 142.9868
5.5 | 0.8099 | 0.00537 | 0.0219 | 150.8194
6 | 0.8597 | 0.00557 | 0.0239 | 154.3447
6.5 | 0.9139 | 0.00574 | 0.025 | 159.216
7 | 0.9625 | 0.00596 | 0.0272 | 161.4933
7.5 | 1.0122 | 0.00621 | 0.0291 | 162.9952
8 | 1.0571 | 0.00642 | 0.032 | 164.6573
8.5 | 1.0879 | 0.00668 | 0.0377 | 162.8593
9 | 1.1244 | 0.00694 | 0.0423 | 162.0173
9.5 | 1.1502 | 0.0073 | 0.0487 | 157.5616
10 | 1.1956 | 0.00774 | 0.0508 | 154.4703
10.5 | 1.3224 | 0.00856 | 0.0359 | 154.486
11 | 1.3821 | 0.00927 | 0.0346 | 149.0939
11.5 | 1.4368 | 0.00988 | 0.0345 | 145.4251
12 | 1.4823 | 0.01096 | 0.0351 | 135.2464
12.5 | 1.5243 | 0.01221 | 0.0359 | 124.8403
13 | 1.5512 | 0.01383 | 0.0387 | 112.162
13.5 | 1.587 | 0.01608 | 0.0383 | 98.694
14 | 1.6157 | 0.01898 | 0.0377 | 85.1264
14.5 | 1.6392 | 0.02231 | 0.0372 | 73.4738
15 | 1.6504 | 0.02662 | 0.0367 | 61.9985
15.5 | 1.6526 | 0.03139 | 0.0369 | 52.6473
16 | 1.6416 | 0.03648 | 0.0387 | 45
16.5 | 1.6203 | 0.04265 | 0.0401 | 37.9906
17 | 1.6107 | 0.04819 | 0.0409 | 33.4239
17.5 | 1.5909 | 0.05464 | 0.0415 | 29.116
18 | 1.5804 | 0.06036 | 0.0419 | 26.1829
18.5 | 1.5553 | 0.06787 | 0.0414 | 22.9159
19 | 1.5415 | 0.07461 | 0.0404 | 20.6608
19.5 | 1.5194 | 0.08244 | 0.0388 | 18.4304
20 | 1.5017 | 0.09007 | 0.0368 | 16.6726

## 127. Re 14M Mach 0.50 (1)
BIGFOIL.COM POLAR EXPORT
Horten 19.00% thick 4.00% camber
Horten 19.00% thick 4.00% camber |  |  |  | Cl Max: | 1.599 | at alpha= | 12.5 | deg
JavaFoil+Calcfoil stall+Eppler ext transition |  |  |  | L/D Max: | 96.843 | at alpha= | 5 | deg
Re: | 14000000 |  |  | Cd Min: | 0.0076 | at alpha= | 2.5 | deg
Mach: | 0.5 |  |  | Cl=0 at alpha= | -1.6507 | deg
|  |  |  | @ Cl=0.1, Cd= | 0.0084879
|  |  |  | @ Cl=0.4, Cd= | 0.0079478
|  |  |  | @ Cl=0.6, Cd= | 0.0076071
alpha (deg) | Cl | Cd | Cm | Cl/Cd
-20 | -1.042 | 0.20591 | 0.013 | -5.059
-19.5 | -1.016 | 0.17895 | 0.013 | -5.675
-19 | -0.99 | 0.16087 | 0.013 | -6.153
-18.5 | -0.958 | 0.17633 | 0.012 | -5.433
-18 | -0.932 | 0.15486 | 0.013 | -6.02
-17.5 | -0.902 | 0.1553 | 0.012 | -5.81
-17 | -0.875 | 0.14147 | 0.012 | -6.189
-16.5 | -0.85 | 0.12712 | 0.012 | -6.684
-16 | -0.819 | 0.12861 | 0.012 | -6.364
-15.5 | -0.794 | 0.11243 | 0.012 | -7.06
-15 | -0.762 | 0.11795 | 0.011 | -6.457
-14.5 | -0.741 | 0.0951 | 0.012 | -7.79
-14 | -0.708 | 0.0969 | 0.012 | -7.305
-13.5 | -0.691 | 0.07868 | 0.013 | -8.779
-13 | -0.657 | 0.07955 | 0.012 | -8.263
-12.5 | -0.652 | 0.05636 | 0.014 | -11.561
-12 | -0.608 | 0.06497 | 0.013 | -9.365
-11.5 | -0.572 | 0.06923 | 0.012 | -8.269
-11 | -0.541 | 0.06994 | 0.011 | -7.731
-10.5 | -0.515 | 0.06425 | 0.011 | -8.01
-10 | -0.639 | 0.05408 | 0.012 | -11.808
-9.5 | -0.855 | 0.01575 | 0.016 | -54.28
-9 | -0.873 | 0.01359 | 0.016 | -64.293
-8.5 | -0.857 | 0.01244 | 0.016 | -68.849
-8 | -0.823 | 0.01137 | 0.016 | -72.328
-7.5 | -0.778 | 0.01079 | 0.015 | -72.056
-7 | -0.725 | 0.01032 | 0.015 | -70.29
-6.5 | -0.668 | 0.00884 | 0.015 | -75.518
-6 | -0.606 | 0.0086 | 0.015 | -70.51
-5.5 | -0.542 | 0.00882 | 0.014 | -61.44
-5 | -0.475 | 0.0086 | 0.014 | -55.256
-4.5 | -0.407 | 0.00892 | 0.013 | -45.622
-4 | -0.337 | 0.00877 | 0.013 | -38.471
-3.5 | -0.267 | 0.00863 | 0.013 | -30.876
-3 | -0.195 | 0.00862 | 0.012 | -22.638
-2.5 | -0.123 | 0.00849 | 0.012 | -14.497
-2 | -0.051 | 0.00843 | 0.011 | -6.009
-1.5 | 0.022 | 0.0084 | 0.011 | 2.634
-1 | 0.095 | 0.00849 | 0.011 | 11.191
-0.5 | 0.168 | 0.00846 | 0.01 | 19.823
0 | 0.24 | 0.00815 | 0.01 | 29.468
0.5 | 0.312 | 0.0082 | 0.009 | 38.093
1 | 0.384 | 0.00791 | 0.009 | 48.564
1.5 | 0.456 | 0.00808 | 0.008 | 56.455
2 | 0.527 | 0.00875 | 0.008 | 60.252
2.5 | 0.598 | 0.0076 | 0.007 | 78.692
3 | 0.668 | 0.00785 | 0.007 | 85.092
3.5 | 0.737 | 0.00816 | 0.006 | 90.262
4 | 0.805 | 0.0087 | 0.006 | 92.425
4.5 | 0.871 | 0.00918 | 0.005 | 94.834
5 | 0.935 | 0.00966 | 0.005 | 96.843
5.5 | 0.998 | 0.01031 | 0.004 | 96.843
6 | 1.059 | 0.01107 | 0.004 | 95.609
6.5 | 1.118 | 0.012 | 0.003 | 93.172
7 | 1.175 | 0.01314 | 0.003 | 89.421
7.5 | 1.23 | 0.01447 | 0.002 | 85.013
8 | 1.284 | 0.01613 | 0.002 | 79.59
8.5 | 1.335 | 0.01787 | 0.001 | 74.744
9 | 1.385 | 0.0198 | 0.001 | 69.942
9.5 | 1.432 | 0.02204 | 0 | 64.965
10 | 1.475 | 0.02503 | 0 | 58.947
10.5 | 1.515 | 0.0276 | -0.001 | 54.877
11 | 1.549 | 0.03111 | -0.001 | 49.784
11.5 | 1.576 | 0.03488 | -0.002 | 45.186
12 | 1.594 | 0.03928 | -0.002 | 40.577
12.5 | 1.599 | 0.04432 | -0.003 | 36.067
13 | 1.584 | 0.05046 | -0.003 | 31.39
13.5 | 1.536 | 0.05808 | -0.004 | 26.444
14 | 1.404 | 0.069 | -0.004 | 20.353
14.5 | 1.005 | 0.08234 | -0.005 | 12.204
15 | 1.032 | 0.08656 | -0.005 | 11.926
15.5 | 1.041 | 0.11434 | -0.005 | 9.107
16 | 1.053 | 0.14318 | -0.006 | 7.353
16.5 | 1.074 | 0.16177 | -0.006 | 6.636
17 | 1.091 | 0.19095 | -0.006 | 5.715
17.5 | 1.123 | 0.20182 | -0.006 | 5.564

## 128. Re 14M Mach 0.50 (2)
BIGFOIL.COM POLAR EXPORT
Horten 19.00% thick 4.00% camber
Horten 19.00% thick 4.00% camber |  |  |  | Cl Max: | 1.5351 | at alpha= | 12.5 | deg
XFOIL ncrit=9 |  |  |  | L/D Max: | 150.702 | at alpha= | 6 | deg
Re: | 14000000 |  |  | Cd Min: | 0.10894 | at alpha= | 17.5 | deg
Mach: | 0.5 |  |  | Cl=0 at alpha= | -2.5033 | deg
|  |  |  | @ Cl=0.1, Cd= | 0.0065364
|  |  |  | @ Cl=0.4, Cd= | 0.006429
|  |  |  | @ Cl=0.6, Cd= | 0.0063007
alpha (deg) | Cl | Cd | Cm | Cl/Cd
-17 | -0.7705 | 0.0946 | -0.0963 | -8.1448
-16.5 | -0.8059 | 0.0836 | -0.1047 | -9.64
-16 | -0.839 | 0.07281 | -0.1131 | -11.5231
-15.5 | -0.8715 | 0.06238 | -0.1204 | -13.9708
-15 | -0.9 | 0.05058 | -0.1293 | -17.7936
-14.5 | -0.9277 | 0.03986 | -0.1376 | -23.274
-14 | -0.96 | 0.03178 | -0.1399 | -30.2077
-13.5 | -0.998 | 0.02538 | -0.1367 | -39.3223
-13 | -1.0285 | 0.02061 | -0.1292 | -49.903
-12.5 | -1.0533 | 0.01675 | -0.1186 | -62.8836
-12 | -1.0535 | 0.01403 | -0.1075 | -75.0891
-11.5 | -1.0213 | 0.01241 | -0.0979 | -82.2965
-11 | -0.9716 | 0.01148 | -0.0901 | -84.6341
-10.5 | -0.9154 | 0.01081 | -0.0833 | -84.6809
-10 | -0.8597 | 0.01027 | -0.0768 | -83.7098
-9.5 | -0.8014 | 0.00976 | -0.0709 | -82.1107
-9 | -0.7442 | 0.00937 | -0.0651 | -79.4237
-8.5 | -0.6858 | 0.00895 | -0.0598 | -76.6257
-8 | -0.6278 | 0.00862 | -0.0548 | -72.8306
-7.5 | -0.5705 | 0.0083 | -0.0498 | -68.7349
-7 | -0.512 | 0.00802 | -0.0453 | -63.8404
-6.5 | -0.4558 | 0.00775 | -0.0406 | -58.8129
-6 | -0.3972 | 0.00751 | -0.0366 | -52.8895
-5.5 | -0.3406 | 0.0073 | -0.0323 | -46.6575
-5 | -0.2844 | 0.00708 | -0.0282 | -40.1695
-4.5 | -0.2283 | 0.00698 | -0.0242 | -32.7077
-4 | -0.1743 | 0.00688 | -0.0198 | -25.3343
-3 | -0.0605 | 0.00672 | -0.0128 | -9.003
-2 | 0.0613 | 0.00658 | -0.0078 | 9.3161
-1.5 | 0.1234 | 0.00651 | -0.0056 | 18.9555
-1 | 0.1845 | 0.0065 | -0.0033 | 28.3846
-0.5 | 0.2477 | 0.00645 | -0.0015 | 38.4031
0 | 0.3091 | 0.00646 | 0.0006 | 47.8483
0.5 | 0.3726 | 0.00642 | 0.0023 | 58.0374
1 | 0.4333 | 0.00644 | 0.0045 | 67.2826
1.5 | 0.4953 | 0.0064 | 0.0065 | 77.3906
2 | 0.5542 | 0.00639 | 0.0091 | 86.7293
2.5 | 0.6106 | 0.00628 | 0.0122 | 97.2293
3.5 | 0.6867 | 0.00551 | 0.0254 | 124.6279
4 | 0.7438 | 0.00558 | 0.0286 | 133.2975
4.5 | 0.7986 | 0.00572 | 0.0323 | 139.6154
5 | 0.8555 | 0.00587 | 0.0357 | 145.7411
5.5 | 0.9001 | 0.00607 | 0.0414 | 148.2867
6 | 0.9449 | 0.00627 | 0.0472 | 150.7018
6.5 | 0.9865 | 0.00663 | 0.0534 | 148.7934
7 | 1.0353 | 0.00696 | 0.0583 | 148.75
7.5 | 1.0786 | 0.00744 | 0.0639 | 144.9731
8 | 1.1449 | 0.00806 | 0.0649 | 142.0471
8.5 | 1.2912 | 0.00889 | 0.0515 | 145.2418
9 | 1.354 | 0.00989 | 0.0527 | 136.906
10 | 1.452 | 0.01304 | 0.057 | 111.3497
10.5 | 1.488 | 0.01573 | 0.0589 | 94.5963
11 | 1.523 | 0.01924 | 0.0591 | 79.158
11.5 | 1.5272 | 0.0232 | 0.0631 | 65.8276
12 | 1.5342 | 0.02843 | 0.0632 | 53.9641
12.5 | 1.5351 | 0.034 | 0.0633 | 45.15
13 | 1.515 | 0.04104 | 0.063 | 36.9152
13.5 | 1.5113 | 0.0472 | 0.0625 | 32.0191
14 | 1.4959 | 0.05434 | 0.0614 | 27.5285
14.5 | 1.4689 | 0.06257 | 0.0595 | 23.4761
15 | 1.4503 | 0.0701 | 0.0582 | 20.689
15.5 | 1.4303 | 0.07728 | 0.0577 | 18.508
16 | 1.4048 | 0.08515 | 0.0566 | 16.4979
17 | 1.3635 | 0.10084 | 0.0533 | 13.5214
17.5 | 1.3436 | 0.10894 | 0.051 | 12.3334

## 129. Re 16M Mach 0.00 (1)
BIGFOIL.COM POLAR EXPORT
Horten 19.00% thick 4.00% camber
Horten 19.00% thick 4.00% camber |  |  |  | Cl Max: | 1.986 | at alpha= | 20 | deg
JavaFoil+Calcfoil stall+Eppler ext transition |  |  |  | L/D Max: | 121.363 | at alpha= | 7.5 | deg
Re: | 16000000 |  |  | Cd Min: | 0.00698 | at alpha= | 3.5 | deg
Mach: | 0 |  |  | Cl=0 at alpha= | -1.6508 | deg
|  |  |  | @ Cl=0.1, Cd= | 0.0085362
|  |  |  | @ Cl=0.4, Cd= | 0.0085606
|  |  |  | @ Cl=0.6, Cd= | 0.0071164
alpha (deg) | Cl | Cd | Cm | Cl/Cd
-20 | -1.279 | 0.09791 | 0.014 | -13.062
-19.5 | -1.288 | 0.08706 | 0.014 | -14.8
-19 | -1.301 | 0.07436 | 0.015 | -17.499
-18.5 | -1.325 | 0.05717 | 0.015 | -23.175
-18 | -1.353 | 0.04097 | 0.016 | -33.03
-17.5 | -1.371 | 0.03102 | 0.016 | -44.214
-17 | -1.38 | 0.02497 | 0.016 | -55.257
-16.5 | -1.379 | 0.02121 | 0.017 | -65.041
-16 | -1.372 | 0.01875 | 0.017 | -73.202
-15.5 | -1.36 | 0.01699 | 0.017 | -80.063
-15 | -1.343 | 0.01574 | 0.016 | -85.272
-14.5 | -1.321 | 0.01468 | 0.016 | -90.003
-14 | -1.296 | 0.01391 | 0.016 | -93.195
-13.5 | -1.266 | 0.01318 | 0.016 | -96.057
-13 | -1.234 | 0.01257 | 0.016 | -98.167
-12.5 | -1.198 | 0.01203 | 0.016 | -99.583
-12 | -1.159 | 0.01156 | 0.016 | -100.233
-11.5 | -1.118 | 0.01117 | 0.015 | -100.106
-11 | -1.074 | 0.01077 | 0.015 | -99.689
-10.5 | -1.028 | 0.01045 | 0.015 | -98.365
-10 | -0.98 | 0.00903 | 0.015 | -108.525
-9.5 | -0.93 | 0.00933 | 0.015 | -99.664
-9 | -0.878 | 0.00907 | 0.014 | -96.813
-8.5 | -0.825 | 0.00934 | 0.014 | -88.312
-8 | -0.77 | 0.00915 | 0.014 | -84.121
-7.5 | -0.714 | 0.00893 | 0.013 | -79.909
-7 | -0.656 | 0.00927 | 0.013 | -70.814
-6.5 | -0.598 | 0.0091 | 0.013 | -65.706
-6 | -0.539 | 0.00894 | 0.013 | -60.285
-5.5 | -0.479 | 0.00877 | 0.012 | -54.559
-5 | -0.418 | 0.00917 | 0.012 | -45.59
-4.5 | -0.357 | 0.00903 | 0.012 | -39.504
-4 | -0.295 | 0.00888 | 0.011 | -33.214
-3.5 | -0.233 | 0.00878 | 0.011 | -26.48
-3 | -0.17 | 0.00928 | 0.011 | -18.327
-2.5 | -0.107 | 0.00916 | 0.01 | -11.701
-2 | -0.044 | 0.00913 | 0.01 | -4.824
-1.5 | 0.019 | 0.00858 | 0.01 | 2.241
-1 | 0.083 | 0.00852 | 0.009 | 9.683
-0.5 | 0.146 | 0.00858 | 0.009 | 16.983
0 | 0.209 | 0.00855 | 0.008 | 24.434
0.5 | 0.272 | 0.00855 | 0.008 | 31.819
1 | 0.335 | 0.00898 | 0.008 | 37.283
1.5 | 0.398 | 0.00856 | 0.007 | 46.428
2 | 0.46 | 0.00858 | 0.007 | 53.624
2.5 | 0.523 | 0.00704 | 0.006 | 74.297
3 | 0.585 | 0.00716 | 0.006 | 81.637
3.5 | 0.647 | 0.00698 | 0.006 | 92.716
4 | 0.709 | 0.00712 | 0.005 | 99.549
4.5 | 0.77 | 0.007 | 0.005 | 109.964
5 | 0.831 | 0.00716 | 0.004 | 115.991
5.5 | 0.891 | 0.00803 | 0.004 | 110.945
6 | 0.951 | 0.00829 | 0.003 | 114.653
6.5 | 1.01 | 0.00857 | 0.003 | 117.828
7 | 1.068 | 0.0089 | 0.002 | 119.966
7.5 | 1.125 | 0.00927 | 0.002 | 121.363
8 | 1.18 | 0.00997 | 0.002 | 118.373
8.5 | 1.234 | 0.01049 | 0.001 | 117.712
9 | 1.287 | 0.0111 | 0.001 | 115.971
9.5 | 1.337 | 0.0122 | 0 | 109.608
10 | 1.387 | 0.01303 | 0 | 106.443
10.5 | 1.434 | 0.01404 | -0.001 | 102.169
11 | 1.48 | 0.01516 | -0.001 | 97.638
11.5 | 1.525 | 0.0165 | -0.002 | 92.413
12 | 1.568 | 0.01797 | -0.002 | 87.256
12.5 | 1.61 | 0.01959 | -0.003 | 82.158
13 | 1.65 | 0.02137 | -0.003 | 77.194
13.5 | 1.688 | 0.02327 | -0.004 | 72.561
14 | 1.725 | 0.0253 | -0.004 | 68.187
14.5 | 1.76 | 0.02747 | -0.004 | 64.071
15 | 1.793 | 0.02976 | -0.005 | 60.247
15.5 | 1.824 | 0.03216 | -0.005 | 56.696
16 | 1.852 | 0.03471 | -0.006 | 53.358
16.5 | 1.878 | 0.03743 | -0.006 | 50.175
17 | 1.901 | 0.04023 | -0.007 | 47.264
17.5 | 1.923 | 0.04321 | -0.007 | 44.496
18 | 1.941 | 0.04634 | -0.008 | 41.885
18.5 | 1.956 | 0.04961 | -0.008 | 39.427
19 | 1.969 | 0.05303 | -0.008 | 37.12
19.5 | 1.979 | 0.0566 | -0.009 | 34.955
20 | 1.986 | 0.06029 | -0.009 | 32.949

## 130. Re 16M Mach 0.00 (2)
BIGFOIL.COM POLAR EXPORT
Horten 19.00% thick 4.00% camber
Horten 19.00% thick 4.00% camber |  |  |  | Cl Max: | 1.6924 | at alpha= | 17 | deg
XFOIL ncrit=9 |  |  |  | L/D Max: | 168.569 | at alpha= | 8.5 | deg
Re: | 16000000 |  |  | Cd Min: | 0.06431 | at alpha= | 20 | deg
Mach: | 0 |  |  | Cl=0 at alpha= | -2.1541 | deg
|  |  |  | @ Cl=0.1, Cd= | 0.0060378
|  |  |  | @ Cl=0.4, Cd= | 0.0058554
|  |  |  | @ Cl=0.6, Cd= | 0.005109
alpha (deg) | Cl | Cd | Cm | Cl/Cd
-18.5 | -1.4453 | 0.01493 | -0.0787 | -96.8051
-18 | -1.4147 | 0.01429 | -0.0753 | -98.9993
-17.5 | -1.381 | 0.01374 | -0.072 | -100.5095
-17 | -1.3489 | 0.01314 | -0.0684 | -102.656
-16.5 | -1.3153 | 0.01258 | -0.0648 | -104.5548
-16 | -1.2814 | 0.01205 | -0.0612 | -106.3402
-15.5 | -1.2453 | 0.0116 | -0.0577 | -107.3534
-15 | -1.2076 | 0.0112 | -0.0545 | -107.8214
-14.5 | -1.1683 | 0.01082 | -0.0514 | -107.976
-14 | -1.131 | 0.01042 | -0.0479 | -108.5413
-13.5 | -1.0906 | 0.01004 | -0.0449 | -108.6255
-13 | -1.0505 | 0.00973 | -0.0417 | -107.9651
-12.5 | -1.0077 | 0.00946 | -0.0389 | -106.5222
-12 | -0.9664 | 0.00913 | -0.0359 | -105.8488
-11.5 | -0.9244 | 0.00884 | -0.0328 | -104.5701
-11 | -0.8797 | 0.00859 | -0.0303 | -102.4098
-10.5 | -0.8367 | 0.00835 | -0.0274 | -100.2036
-10 | -0.793 | 0.00809 | -0.0245 | -98.0222
-9.5 | -0.7484 | 0.00789 | -0.0218 | -94.8542
-9 | -0.7055 | 0.00772 | -0.0187 | -91.386
-8.5 | -0.6628 | 0.00757 | -0.0156 | -87.5561
-8 | -0.6135 | 0.00742 | -0.0138 | -82.6819
-7.5 | -0.5639 | 0.00723 | -0.0121 | -77.9945
-7 | -0.5133 | 0.00711 | -0.0105 | -72.1941
-6.5 | -0.462 | 0.00694 | -0.0092 | -66.5706
-6 | -0.4108 | 0.00683 | -0.0077 | -60.1464
-5.5 | -0.3578 | 0.0067 | -0.0067 | -53.403
-5 | -0.3058 | 0.0066 | -0.0054 | -46.3333
-4.5 | -0.2526 | 0.00648 | -0.0044 | -38.9815
-4 | -0.1995 | 0.0064 | -0.0034 | -31.1719
-3.5 | -0.1456 | 0.00631 | -0.0026 | -23.0745
-3 | -0.0915 | 0.00624 | -0.0018 | -14.6635
-2.5 | -0.0377 | 0.00618 | -0.001 | -6.1003
-2 | 0.0168 | 0.0061 | -0.0003 | 2.7541
-1.5 | 0.0704 | 0.00607 | 0.0006 | 11.598
-1 | 0.1256 | 0.00601 | 0.0011 | 20.8985
-0.5 | 0.1792 | 0.00598 | 0.0019 | 29.9666
0 | 0.2341 | 0.00594 | 0.0024 | 39.4108
0.5 | 0.2879 | 0.00594 | 0.0032 | 48.468
1 | 0.3421 | 0.00589 | 0.0038 | 58.0815
1.5 | 0.3952 | 0.00586 | 0.0046 | 67.4403
2 | 0.4478 | 0.00581 | 0.0055 | 77.074
2.5 | 0.499 | 0.00572 | 0.0066 | 87.2378
3 | 0.5458 | 0.00554 | 0.0086 | 98.5199
3.5 | 0.5862 | 0.00515 | 0.0119 | 113.8252
4 | 0.6299 | 0.00502 | 0.0146 | 125.4781
4.5 | 0.6799 | 0.005 | 0.0159 | 135.98
5 | 0.7301 | 0.0051 | 0.0172 | 143.1569
5.5 | 0.7823 | 0.00518 | 0.018 | 151.0232
6 | 0.8312 | 0.00533 | 0.0195 | 155.9475
6.5 | 0.8815 | 0.0055 | 0.0206 | 160.2727
7 | 0.9325 | 0.00568 | 0.0215 | 164.1725
7.5 | 0.9796 | 0.00592 | 0.0231 | 165.473
8 | 1.0284 | 0.00612 | 0.0244 | 168.0392
8.5 | 1.0721 | 0.00636 | 0.0267 | 168.5692
9 | 1.1124 | 0.00666 | 0.0295 | 167.027
9.5 | 1.1438 | 0.00685 | 0.0343 | 166.9781
10 | 1.1705 | 0.00715 | 0.0399 | 163.7063
10.5 | 1.199 | 0.00755 | 0.0447 | 158.8079
11 | 1.29 | 0.00817 | 0.036 | 157.8947
11.5 | 1.3742 | 0.00884 | 0.0286 | 155.4525
12 | 1.4282 | 0.00945 | 0.0274 | 151.1323
12.5 | 1.4747 | 0.01017 | 0.0275 | 145.0049
13 | 1.5198 | 0.01114 | 0.0273 | 136.4273
13.5 | 1.5423 | 0.0123 | 0.031 | 125.3902
14 | 1.58 | 0.01375 | 0.0308 | 114.9091
14.5 | 1.613 | 0.01565 | 0.0306 | 103.0671
15 | 1.6424 | 0.01789 | 0.0302 | 91.8055
15.5 | 1.6668 | 0.02066 | 0.0296 | 80.6776
16.5 | 1.6835 | 0.02826 | 0.0303 | 59.5718
17 | 1.6924 | 0.03147 | 0.0316 | 53.7782
17.5 | 1.6856 | 0.03617 | 0.0329 | 46.6022
18 | 1.6782 | 0.04094 | 0.0342 | 40.9917
18.5 | 1.6648 | 0.04651 | 0.035 | 35.7945
19 | 1.6537 | 0.05224 | 0.0351 | 31.6558
19.5 | 1.639 | 0.05856 | 0.0347 | 27.9884
20 | 1.6326 | 0.06431 | 0.0339 | 25.3864

## 131. Re 16M Mach 0.10 (1)
BIGFOIL.COM POLAR EXPORT
Horten 19.00% thick 4.00% camber
Horten 19.00% thick 4.00% camber |  |  |  | Cl Max: | 1.972 | at alpha= | 20 | deg
JavaFoil+Calcfoil stall+Eppler ext transition |  |  |  | L/D Max: | 120.342 | at alpha= | 7.5 | deg
Re: | 16000000 |  |  | Cd Min: | 0.00699 | at alpha= | 3.5 | deg
Mach: | 0.1 |  |  | Cl=0 at alpha= | -1.6508 | deg
|  |  |  | @ Cl=0.1, Cd= | 0.0085673
|  |  |  | @ Cl=0.4, Cd= | 0.00858
|  |  |  | @ Cl=0.6, Cd= | 0.0071594
alpha (deg) | Cl | Cd | Cm | Cl/Cd
-20 | -1.241 | 0.10475 | 0.014 | -11.851
-19.5 | -1.25 | 0.09561 | 0.014 | -13.075
-19 | -1.261 | 0.08464 | 0.014 | -14.898
-18.5 | -1.274 | 0.07241 | 0.015 | -17.594
-18 | -1.304 | 0.05317 | 0.015 | -24.515
-17.5 | -1.335 | 0.03714 | 0.016 | -35.939
-17 | -1.352 | 0.02837 | 0.016 | -47.645
-16.5 | -1.358 | 0.02314 | 0.017 | -58.686
-16 | -1.357 | 0.0198 | 0.017 | -68.504
-15.5 | -1.348 | 0.01769 | 0.017 | -76.174
-15 | -1.333 | 0.01625 | 0.017 | -82.063
-14.5 | -1.314 | 0.01512 | 0.016 | -86.887
-14 | -1.291 | 0.01419 | 0.016 | -90.974
-13.5 | -1.263 | 0.01343 | 0.016 | -94.023
-13 | -1.232 | 0.01277 | 0.016 | -96.479
-12.5 | -1.197 | 0.01219 | 0.016 | -98.2
-12 | -1.159 | 0.01169 | 0.016 | -99.18
-11.5 | -1.119 | 0.01127 | 0.016 | -99.245
-11 | -1.076 | 0.01088 | 0.015 | -98.856
-10.5 | -1.03 | 0.01052 | 0.015 | -97.926
-10 | -0.983 | 0.0091 | 0.015 | -108.05
-9.5 | -0.933 | 0.00938 | 0.015 | -99.489
-9 | -0.881 | 0.00911 | 0.014 | -96.7
-8.5 | -0.828 | 0.00944 | 0.014 | -87.684
-8 | -0.773 | 0.0092 | 0.014 | -83.972
-7.5 | -0.717 | 0.00897 | 0.014 | -79.874
-7 | -0.659 | 0.00935 | 0.013 | -70.513
-6.5 | -0.601 | 0.00911 | 0.013 | -65.904
-6 | -0.541 | 0.00896 | 0.013 | -60.408
-5.5 | -0.481 | 0.00884 | 0.012 | -54.408
-5 | -0.42 | 0.00924 | 0.012 | -45.452
-4.5 | -0.358 | 0.00906 | 0.012 | -39.557
-4 | -0.296 | 0.00895 | 0.011 | -33.083
-3.5 | -0.234 | 0.00886 | 0.011 | -26.385
-3 | -0.171 | 0.00876 | 0.011 | -19.491
-2.5 | -0.108 | 0.00927 | 0.01 | -11.611
-2 | -0.044 | 0.00866 | 0.01 | -5.108
-1.5 | 0.019 | 0.00864 | 0.01 | 2.236
-1 | 0.083 | 0.00857 | 0.009 | 9.671
-0.5 | 0.146 | 0.00856 | 0.009 | 17.109
0 | 0.21 | 0.0086 | 0.008 | 24.397
0.5 | 0.273 | 0.00858 | 0.008 | 31.859
1 | 0.336 | 0.00858 | 0.008 | 39.218
1.5 | 0.4 | 0.00858 | 0.007 | 46.565
2 | 0.462 | 0.0086 | 0.007 | 53.762
2.5 | 0.525 | 0.0071 | 0.006 | 73.926
3 | 0.588 | 0.0072 | 0.006 | 81.649
3.5 | 0.65 | 0.00699 | 0.006 | 92.964
4 | 0.712 | 0.00715 | 0.005 | 99.501
4.5 | 0.773 | 0.00704 | 0.005 | 109.85
5 | 0.835 | 0.0072 | 0.004 | 115.909
5.5 | 0.895 | 0.00807 | 0.004 | 110.861
6 | 0.955 | 0.00835 | 0.003 | 114.41
6.5 | 1.014 | 0.00864 | 0.003 | 117.439
7 | 1.072 | 0.00898 | 0.002 | 119.45
7.5 | 1.129 | 0.00938 | 0.002 | 120.342
8 | 1.185 | 0.01008 | 0.002 | 117.486
8.5 | 1.239 | 0.01064 | 0.001 | 116.443
9 | 1.291 | 0.01129 | 0.001 | 114.343
9.5 | 1.342 | 0.01241 | 0 | 108.1
10 | 1.391 | 0.01327 | 0 | 104.762
10.5 | 1.438 | 0.01433 | -0.001 | 100.362
11 | 1.484 | 0.01551 | -0.001 | 95.697
11.5 | 1.528 | 0.01689 | -0.002 | 90.49
12 | 1.572 | 0.01841 | -0.002 | 85.36
12.5 | 1.613 | 0.02007 | -0.003 | 80.392
13 | 1.653 | 0.02191 | -0.003 | 75.465
13.5 | 1.691 | 0.02387 | -0.004 | 70.865
14 | 1.728 | 0.02596 | -0.004 | 66.557
14.5 | 1.762 | 0.02819 | -0.004 | 62.506
15 | 1.794 | 0.03055 | -0.005 | 58.737
15.5 | 1.824 | 0.03303 | -0.005 | 55.233
16 | 1.852 | 0.03568 | -0.006 | 51.906
16.5 | 1.877 | 0.03843 | -0.006 | 48.828
17 | 1.899 | 0.04135 | -0.007 | 45.919
17.5 | 1.919 | 0.04441 | -0.007 | 43.206
18 | 1.935 | 0.04762 | -0.008 | 40.638
18.5 | 1.949 | 0.05101 | -0.008 | 38.201
19 | 1.959 | 0.05461 | -0.008 | 35.875
19.5 | 1.967 | 0.05828 | -0.009 | 33.755
20 | 1.972 | 0.06215 | -0.009 | 31.739

## 132. Re 16M Mach 0.10 (2)
BIGFOIL.COM POLAR EXPORT
Horten 19.00% thick 4.00% camber
Horten 19.00% thick 4.00% camber |  |  |  | Cl Max: | 1.6872 | at alpha= | 16 | deg
XFOIL ncrit=9 |  |  |  | L/D Max: | 168.344 | at alpha= | 8.5 | deg
Re: | 16000000 |  |  | Cd Min: | 0.06838 | at alpha= | 20 | deg
Mach: | 0.1 |  |  | Cl=0 at alpha= | -2.1624 | deg
|  |  |  | @ Cl=0.1, Cd= | 0.0060495
|  |  |  | @ Cl=0.4, Cd= | 0.0058683
|  |  |  | @ Cl=0.6, Cd= | 0.0051213
alpha (deg) | Cl | Cd | Cm | Cl/Cd
-18 | -1.4204 | 0.01467 | -0.079 | -96.8234
-17.5 | -1.3879 | 0.01404 | -0.0754 | -98.8533
-17 | -1.3543 | 0.01345 | -0.0718 | -100.6914
-16.5 | -1.3199 | 0.01288 | -0.0682 | -102.4767
-16 | -1.2869 | 0.0123 | -0.0643 | -104.626
-15.5 | -1.2504 | 0.01179 | -0.0607 | -106.056
-15 | -1.2137 | 0.01135 | -0.0571 | -106.9339
-14.5 | -1.173 | 0.01097 | -0.0541 | -106.928
-14 | -1.1353 | 0.01057 | -0.0504 | -107.4078
-13.5 | -1.0949 | 0.01017 | -0.0472 | -107.6598
-13 | -1.054 | 0.00983 | -0.044 | -107.2228
-12.5 | -1.0119 | 0.00955 | -0.0409 | -105.9581
-12 | -0.969 | 0.00923 | -0.038 | -104.9837
-11.5 | -0.9276 | 0.00892 | -0.0347 | -103.991
-11 | -0.8825 | 0.00865 | -0.032 | -102.0231
-10.5 | -0.8383 | 0.00842 | -0.0292 | -99.5606
-10 | -0.7949 | 0.00814 | -0.0261 | -97.6536
-9.5 | -0.7497 | 0.00793 | -0.0234 | -94.5397
-9 | -0.7049 | 0.00774 | -0.0205 | -91.0724
-8.5 | -0.6637 | 0.00759 | -0.0169 | -87.444
-8 | -0.6153 | 0.00744 | -0.0148 | -82.7016
-7.5 | -0.5657 | 0.00725 | -0.0129 | -78.0276
-7 | -0.5147 | 0.00713 | -0.0113 | -72.1879
-6.5 | -0.4633 | 0.00696 | -0.0098 | -66.5661
-6 | -0.4118 | 0.00685 | -0.0083 | -60.1168
-5.5 | -0.3587 | 0.00671 | -0.0072 | -53.4575
-5 | -0.3064 | 0.00661 | -0.0059 | -46.354
-4.5 | -0.2528 | 0.00649 | -0.0049 | -38.9522
-4 | -0.1996 | 0.00641 | -0.0038 | -31.1388
-3.5 | -0.1453 | 0.00632 | -0.0029 | -22.9905
-3 | -0.0911 | 0.00625 | -0.002 | -14.576
-2.5 | -0.037 | 0.00619 | -0.0012 | -5.9774
-2 | 0.0178 | 0.00612 | -0.0004 | 2.9085
-1.5 | 0.0718 | 0.00608 | 0.0004 | 11.8092
-1 | 0.1272 | 0.00602 | 0.001 | 21.1296
-0.5 | 0.1811 | 0.006 | 0.0018 | 30.1833
0 | 0.2363 | 0.00595 | 0.0024 | 39.7143
0.5 | 0.2904 | 0.00595 | 0.0031 | 48.8067
1 | 0.3449 | 0.0059 | 0.0038 | 58.4576
1.5 | 0.3982 | 0.00587 | 0.0047 | 67.8365
2 | 0.4513 | 0.00582 | 0.0056 | 77.543
2.5 | 0.5026 | 0.00574 | 0.0068 | 87.561
3 | 0.5494 | 0.00554 | 0.0088 | 99.1697
3.5 | 0.5893 | 0.00515 | 0.0123 | 114.4272
4 | 0.634 | 0.00503 | 0.0149 | 126.0437
4.5 | 0.684 | 0.00502 | 0.0163 | 136.255
5 | 0.7348 | 0.00512 | 0.0176 | 143.5156
5.5 | 0.7871 | 0.00521 | 0.0185 | 151.0749
6 | 0.8363 | 0.00535 | 0.02 | 156.3178
6.5 | 0.8867 | 0.00553 | 0.0212 | 160.3436
7 | 0.938 | 0.0057 | 0.0222 | 164.5614
7.5 | 0.985 | 0.00595 | 0.0239 | 165.5462
8 | 1.0336 | 0.00616 | 0.0254 | 167.7922
8.5 | 1.0774 | 0.0064 | 0.0277 | 168.3438
9 | 1.1147 | 0.00669 | 0.0314 | 166.6218
9.5 | 1.1456 | 0.0069 | 0.0364 | 166.029
10 | 1.1714 | 0.0072 | 0.0422 | 162.6944
10.5 | 1.2065 | 0.00763 | 0.0457 | 158.1258
11 | 1.3124 | 0.00832 | 0.034 | 157.7404
11.5 | 1.3853 | 0.00896 | 0.0292 | 154.6094
12 | 1.4375 | 0.00961 | 0.0285 | 149.5838
12.5 | 1.4839 | 0.01038 | 0.0286 | 142.9576
13 | 1.5252 | 0.01145 | 0.0291 | 133.2052
13.5 | 1.5494 | 0.01272 | 0.0324 | 121.8082
14 | 1.5861 | 0.01434 | 0.0322 | 110.6067
14.5 | 1.6179 | 0.01644 | 0.0319 | 98.4124
15 | 1.6457 | 0.01895 | 0.0314 | 86.8443
15.5 | 1.6684 | 0.02194 | 0.0309 | 76.0438
16 | 1.6872 | 0.02546 | 0.03 | 66.2687
16.5 | 1.6762 | 0.03026 | 0.032 | 55.3933
17 | 1.6836 | 0.03371 | 0.0332 | 49.9436
17.5 | 1.6752 | 0.03867 | 0.0344 | 43.3204
18 | 1.6641 | 0.04389 | 0.0356 | 37.9152
18.5 | 1.6575 | 0.04885 | 0.0364 | 33.9304
19 | 1.6364 | 0.05575 | 0.0362 | 29.3525
19.5 | 1.6213 | 0.06224 | 0.0356 | 26.0492
20 | 1.612 | 0.06838 | 0.0347 | 23.5741

## 133. Re 16M Mach 0.25 (1)
BIGFOIL.COM POLAR EXPORT
Horten 19.00% thick 4.00% camber
Horten 19.00% thick 4.00% camber |  |  |  | Cl Max: | 1.885 | at alpha= | 18 | deg
JavaFoil+Calcfoil stall+Eppler ext transition |  |  |  | L/D Max: | 115.61 | at alpha= | 7.5 | deg
Re: | 16000000 |  |  | Cd Min: | 0.00692 | at alpha= | 3.5 | deg
Mach: | 0.25 |  |  | Cl=0 at alpha= | -1.6539 | deg
|  |  |  | @ Cl=0.1, Cd= | 0.0087746
|  |  |  | @ Cl=0.4, Cd= | 0.0083854
|  |  |  | @ Cl=0.6, Cd= | 0.0070622
alpha (deg) | Cl | Cd | Cm | Cl/Cd
-19.5 | -0.991 | 0.12962 | 0.013 | -7.645
-19 | -1.019 | 0.12029 | 0.013 | -8.471
-18.5 | -1.044 | 0.11151 | 0.013 | -9.362
-18 | -1.066 | 0.1033 | 0.013 | -10.316
-17.5 | -1.085 | 0.09444 | 0.013 | -11.492
-17 | -1.103 | 0.08482 | 0.014 | -13.008
-16.5 | -1.124 | 0.0726 | 0.014 | -15.477
-16 | -1.156 | 0.05463 | 0.015 | -21.156
-15.5 | -1.216 | 0.03076 | 0.016 | -39.531
-15 | -1.241 | 0.02256 | 0.017 | -54.989
-14.5 | -1.246 | 0.01894 | 0.017 | -65.79
-14 | -1.241 | 0.01684 | 0.017 | -73.736
-13.5 | -1.228 | 0.01536 | 0.017 | -79.958
-13 | -1.208 | 0.01429 | 0.016 | -84.544
-12.5 | -1.183 | 0.01341 | 0.016 | -88.177
-12 | -1.153 | 0.01265 | 0.016 | -91.12
-11.5 | -1.119 | 0.01206 | 0.016 | -92.793
-11 | -1.08 | 0.0116 | 0.016 | -93.135
-10.5 | -1.039 | 0.01112 | 0.015 | -93.392
-10 | -0.994 | 0.0107 | 0.015 | -92.887
-9.5 | -0.946 | 0.01037 | 0.015 | -91.232
-9 | -0.896 | 0.00895 | 0.015 | -100.047
-8.5 | -0.843 | 0.00927 | 0.014 | -90.946
-8 | -0.788 | 0.00897 | 0.014 | -87.848
-7.5 | -0.732 | 0.00931 | 0.014 | -78.634
-7 | -0.674 | 0.00906 | 0.014 | -74.409
-6.5 | -0.615 | 0.00888 | 0.013 | -69.214
-6 | -0.554 | 0.00925 | 0.013 | -59.946
-5.5 | -0.493 | 0.00908 | 0.013 | -54.294
-5 | -0.431 | 0.0089 | 0.012 | -48.395
-4.5 | -0.368 | 0.00933 | 0.012 | -39.385
-4 | -0.304 | 0.00919 | 0.012 | -33.066
-3.5 | -0.24 | 0.00904 | 0.011 | -26.528
-3 | -0.175 | 0.00854 | 0.011 | -20.535
-2.5 | -0.111 | 0.00846 | 0.011 | -13.061
-2 | -0.045 | 0.00888 | 0.01 | -5.12
-1.5 | 0.02 | 0.00885 | 0.01 | 2.244
-1 | 0.085 | 0.00877 | 0.009 | 9.716
-0.5 | 0.15 | 0.00879 | 0.009 | 17.119
0 | 0.216 | 0.00879 | 0.009 | 24.53
0.5 | 0.281 | 0.00831 | 0.008 | 33.765
1 | 0.345 | 0.00836 | 0.008 | 41.313
1.5 | 0.41 | 0.00839 | 0.007 | 48.874
2 | 0.475 | 0.00847 | 0.007 | 56.016
2.5 | 0.539 | 0.00731 | 0.007 | 73.787
3 | 0.603 | 0.00705 | 0.006 | 85.6
3.5 | 0.667 | 0.00692 | 0.006 | 96.409
4 | 0.73 | 0.00707 | 0.005 | 103.262
4.5 | 0.793 | 0.00764 | 0.005 | 103.823
5 | 0.855 | 0.00787 | 0.004 | 108.616
5.5 | 0.917 | 0.0084 | 0.004 | 109.158
6 | 0.978 | 0.00873 | 0.003 | 111.982
6.5 | 1.037 | 0.00906 | 0.003 | 114.527
7 | 1.096 | 0.00949 | 0.003 | 115.481
7.5 | 1.152 | 0.00997 | 0.002 | 115.61
8 | 1.208 | 0.01056 | 0.002 | 114.374
8.5 | 1.261 | 0.01152 | 0.001 | 109.467
9 | 1.313 | 0.01235 | 0.001 | 106.279
9.5 | 1.363 | 0.0136 | 0 | 100.171
10 | 1.411 | 0.01482 | 0 | 95.25
10.5 | 1.458 | 0.01611 | -0.001 | 90.539
11 | 1.504 | 0.01759 | -0.001 | 85.521
11.5 | 1.548 | 0.01921 | -0.002 | 80.588
12 | 1.59 | 0.02098 | -0.002 | 75.803
12.5 | 1.631 | 0.02297 | -0.003 | 71
13 | 1.669 | 0.02511 | -0.003 | 66.467
13.5 | 1.705 | 0.02741 | -0.004 | 62.197
14 | 1.738 | 0.02989 | -0.004 | 58.146
14.5 | 1.769 | 0.03248 | -0.005 | 54.461
15 | 1.796 | 0.0353 | -0.005 | 50.882
15.5 | 1.82 | 0.03822 | -0.005 | 47.631
16 | 1.841 | 0.04139 | -0.006 | 44.49
16.5 | 1.858 | 0.04467 | -0.006 | 41.592
17 | 1.871 | 0.04826 | -0.007 | 38.767
17.5 | 1.88 | 0.052 | -0.007 | 36.161
18 | 1.885 | 0.05591 | -0.008 | 33.709
18.5 | 1.884 | 0.06017 | -0.008 | 31.305
19 | 1.879 | 0.06458 | -0.009 | 29.09
19.5 | 1.869 | 0.06926 | -0.009 | 26.987
20 | 1.855 | 0.07434 | -0.009 | 24.957

## 134. Re 16M Mach 0.25 (2)
BIGFOIL.COM POLAR EXPORT
Horten 19.00% thick 4.00% camber
Horten 19.00% thick 4.00% camber |  |  |  | Cl Max: | 1.1872 | at alpha= | 10 | deg
XFOIL ncrit=9 |  |  |  | L/D Max: | 166.505 | at alpha= | 8.5 | deg
Re: | 16000000 |  |  | Cd Min: | 0.02517 | at alpha= | -20 | deg
Mach: | 0.25 |  |  | Cl=0 at alpha= | -2.2102 | deg
|  |  |  | @ Cl=0.1, Cd= | 0.0061157
|  |  |  | @ Cl=0.4, Cd= | 0.0059528
|  |  |  | @ Cl=0.6, Cd= | 0.0052657
alpha (deg) | Cl | Cd | Cm | Cl/Cd
-20 | -1.7792 | 0.02517 | -0.0775 | -70.6873
-19.5 | -1.7095 | 0.02254 | -0.0819 | -75.8429
-19 | -1.6471 | 0.02047 | -0.0841 | -80.4641
-18.5 | -1.5048 | 0.01873 | -0.0996 | -80.3417
-18 | -1.4501 | 0.01742 | -0.0998 | -83.2434
-17.5 | -1.4169 | 0.01635 | -0.0958 | -86.6606
-17 | -1.3864 | 0.0153 | -0.0911 | -90.6144
-16.5 | -1.353 | 0.01445 | -0.0864 | -93.6332
-16 | -1.3151 | 0.01375 | -0.0822 | -95.6436
-15.5 | -1.2777 | 0.01311 | -0.0778 | -97.46
-15 | -1.2405 | 0.01246 | -0.0732 | -99.5586
-14.5 | -1.2015 | 0.01187 | -0.0689 | -101.2216
-14 | -1.161 | 0.01136 | -0.0647 | -102.2007
-13.5 | -1.1182 | 0.01093 | -0.0607 | -102.3056
-13 | -1.0753 | 0.0105 | -0.0568 | -102.4095
-12.5 | -1.033 | 0.01008 | -0.0527 | -102.4802
-12 | -0.9881 | 0.00971 | -0.0491 | -101.7611
-11.5 | -0.9432 | 0.0094 | -0.0454 | -100.3404
-11 | -0.897 | 0.00904 | -0.042 | -99.2257
-10.5 | -0.852 | 0.00874 | -0.0384 | -97.4828
-10 | -0.8038 | 0.00848 | -0.0353 | -94.7877
-9.5 | -0.7573 | 0.00821 | -0.032 | -92.2412
-9 | -0.7104 | 0.00794 | -0.0287 | -89.471
-8.5 | -0.6627 | 0.00772 | -0.0256 | -85.842
-8 | -0.6153 | 0.00751 | -0.0224 | -81.9308
-7.5 | -0.5714 | 0.00739 | -0.0186 | -77.3207
-7 | -0.5219 | 0.00723 | -0.0159 | -72.1853
-6.5 | -0.4695 | 0.00708 | -0.0138 | -66.3136
-6 | -0.4164 | 0.00695 | -0.012 | -59.9137
-5.5 | -0.3629 | 0.0068 | -0.0102 | -53.3676
-5 | -0.3089 | 0.0067 | -0.0086 | -46.1045
-4.5 | -0.2537 | 0.00657 | -0.0073 | -38.6149
-4 | -0.1994 | 0.00649 | -0.0058 | -30.7242
-3.5 | -0.1437 | 0.00638 | -0.0047 | -22.5235
-3 | -0.0885 | 0.00631 | -0.0034 | -14.0254
-2.5 | -0.0324 | 0.00623 | -0.0024 | -5.2006
-2 | 0.0235 | 0.00617 | -0.0014 | 3.8088
-1.5 | 0.0797 | 0.00613 | -0.0005 | 13.0016
-1 | 0.1363 | 0.00609 | 0.0004 | 22.381
-0.5 | 0.1921 | 0.00606 | 0.0013 | 31.6997
0 | 0.2487 | 0.006 | 0.0021 | 41.45
0.5 | 0.3043 | 0.00602 | 0.003 | 50.5482
1 | 0.3606 | 0.00596 | 0.0038 | 60.5034
1.5 | 0.4151 | 0.00595 | 0.005 | 69.7647
2 | 0.4702 | 0.00589 | 0.006 | 79.8302
2.5 | 0.5224 | 0.00584 | 0.0075 | 89.4521
3 | 0.5693 | 0.00556 | 0.0101 | 102.3921
3.5 | 0.6079 | 0.00519 | 0.0143 | 117.1291
4 | 0.6555 | 0.00508 | 0.0168 | 129.0354
4.5 | 0.7066 | 0.00513 | 0.0186 | 137.7388
5 | 0.7602 | 0.00521 | 0.0199 | 145.9117
5.5 | 0.8129 | 0.00534 | 0.0213 | 152.2285
6 | 0.8642 | 0.00547 | 0.023 | 157.989
6.5 | 0.9143 | 0.00569 | 0.0249 | 160.6854
7 | 0.9671 | 0.00586 | 0.0263 | 165.0341
7.5 | 1.0136 | 0.00613 | 0.0288 | 165.3507
8 | 1.0605 | 0.00637 | 0.0313 | 166.4835
8.5 | 1.0956 | 0.00658 | 0.0362 | 166.5046
9 | 1.1236 | 0.00691 | 0.0424 | 162.6049
9.5 | 1.1562 | 0.00719 | 0.0476 | 160.8067
10 | 1.1872 | 0.00757 | 0.0528 | 156.8296

## 135. Re 16M Mach 0.50 (1)
BIGFOIL.COM POLAR EXPORT
Horten 19.00% thick 4.00% camber
Horten 19.00% thick 4.00% camber |  |  |  | Cl Max: | 1.6 | at alpha= | 12.5 | deg
JavaFoil+Calcfoil stall+Eppler ext transition |  |  |  | L/D Max: | 97.648 | at alpha= | 5.5 | deg
Re: | 16000000 |  |  | Cd Min: | 0.00782 | at alpha= | 3 | deg
Mach: | 0.5 |  |  | Cl=0 at alpha= | -1.6507 | deg
|  |  |  | @ Cl=0.1, Cd= | 0.0083486
|  |  |  | @ Cl=0.4, Cd= | 0.0078811
|  |  |  | @ Cl=0.6, Cd= | 0.0086651
alpha (deg) | Cl | Cd | Cm | Cl/Cd
-20 | -1.042 | 0.21227 | 0.013 | -4.908
-19.5 | -1.016 | 0.18297 | 0.013 | -5.551
-19 | -0.99 | 0.16464 | 0.013 | -6.012
-18.5 | -0.958 | 0.18045 | 0.012 | -5.309
-18 | -0.932 | 0.15884 | 0.013 | -5.87
-17.5 | -0.902 | 0.16002 | 0.012 | -5.64
-17 | -0.875 | 0.14684 | 0.012 | -5.962
-16.5 | -0.849 | 0.13119 | 0.012 | -6.474
-16 | -0.818 | 0.13415 | 0.012 | -6.099
-15.5 | -0.793 | 0.1175 | 0.012 | -6.748
-15 | -0.761 | 0.12414 | 0.011 | -6.132
-14.5 | -0.738 | 0.1019 | 0.012 | -7.24
-14 | -0.706 | 0.10485 | 0.011 | -6.731
-13.5 | -0.683 | 0.08852 | 0.012 | -7.719
-13 | -0.656 | 0.08145 | 0.012 | -8.056
-12.5 | -0.643 | 0.06324 | 0.013 | -10.162
-12 | -0.611 | 0.06247 | 0.013 | -9.782
-11.5 | -0.574 | 0.06748 | 0.012 | -8.506
-11 | -0.541 | 0.06893 | 0.011 | -7.854
-10.5 | -0.515 | 0.0633 | 0.011 | -8.141
-10 | -0.64 | 0.05304 | 0.012 | -12.065
-9.5 | -0.856 | 0.01532 | 0.016 | -55.887
-9 | -0.874 | 0.01326 | 0.016 | -65.931
-8.5 | -0.857 | 0.01226 | 0.016 | -69.908
-8 | -0.823 | 0.01147 | 0.016 | -71.771
-7.5 | -0.778 | 0.01094 | 0.016 | -71.124
-7 | -0.726 | 0.01014 | 0.015 | -71.57
-6.5 | -0.668 | 0.00866 | 0.015 | -77.101
-6 | -0.606 | 0.00893 | 0.015 | -67.886
-5.5 | -0.542 | 0.00866 | 0.014 | -62.573
-5 | -0.475 | 0.00895 | 0.014 | -53.084
-4.5 | -0.407 | 0.00876 | 0.013 | -46.426
-4 | -0.337 | 0.00862 | 0.013 | -39.123
-3.5 | -0.267 | 0.00897 | 0.013 | -29.729
-3 | -0.195 | 0.00848 | 0.012 | -23.006
-2.5 | -0.123 | 0.00841 | 0.012 | -14.644
-2 | -0.051 | 0.00835 | 0.011 | -6.066
-1.5 | 0.022 | 0.00874 | 0.011 | 2.534
-1 | 0.095 | 0.00835 | 0.011 | 11.382
-0.5 | 0.168 | 0.00833 | 0.01 | 20.142
0 | 0.24 | 0.00801 | 0.01 | 29.961
0.5 | 0.312 | 0.00807 | 0.009 | 38.696
1 | 0.384 | 0.00783 | 0.009 | 49.067
1.5 | 0.456 | 0.00806 | 0.008 | 56.605
2 | 0.527 | 0.00875 | 0.008 | 60.267
2.5 | 0.598 | 0.00869 | 0.007 | 68.834
3 | 0.668 | 0.00782 | 0.007 | 85.349
3.5 | 0.737 | 0.00836 | 0.006 | 88.173
4 | 0.805 | 0.00872 | 0.006 | 92.342
4.5 | 0.871 | 0.00911 | 0.005 | 95.673
5 | 0.936 | 0.00964 | 0.005 | 97.103
5.5 | 0.999 | 0.01023 | 0.004 | 97.648
6 | 1.06 | 0.011 | 0.004 | 96.334
6.5 | 1.118 | 0.01193 | 0.003 | 93.746
7 | 1.176 | 0.01303 | 0.003 | 90.232
7.5 | 1.231 | 0.01432 | 0.002 | 85.991
8 | 1.285 | 0.01601 | 0.002 | 80.216
8.5 | 1.336 | 0.01771 | 0.001 | 75.473
9 | 1.386 | 0.01959 | 0.001 | 70.733
9.5 | 1.433 | 0.02182 | 0 | 65.673
10 | 1.476 | 0.02484 | 0 | 59.422
10.5 | 1.516 | 0.02753 | -0.001 | 55.056
11 | 1.55 | 0.0309 | -0.001 | 50.157
11.5 | 1.577 | 0.03461 | -0.002 | 45.565
12 | 1.595 | 0.03892 | -0.002 | 40.974
12.5 | 1.6 | 0.04389 | -0.003 | 36.453
13 | 1.585 | 0.0499 | -0.003 | 31.767
13.5 | 1.537 | 0.05732 | -0.004 | 26.815
14 | 1.406 | 0.06787 | -0.004 | 20.711
14.5 | 1.006 | 0.08051 | -0.005 | 12.496
15 | 1.028 | 0.09275 | -0.005 | 11.08
15.5 | 1.035 | 0.12261 | -0.005 | 8.439
16 | 1.049 | 0.15063 | -0.005 | 6.962
16.5 | 1.071 | 0.16781 | -0.006 | 6.385
17 | 1.091 | 0.1959 | -0.006 | 5.57
17.5 | 1.123 | 0.20566 | -0.006 | 5.46

## 136. Re 16M Mach 0.50 (2)
BIGFOIL.COM POLAR EXPORT
Horten 19.00% thick 4.00% camber
Horten 19.00% thick 4.00% camber |  |  |  | Cl Max: | 1.547 | at alpha= | 12.5 | deg
XFOIL ncrit=9 |  |  |  | L/D Max: | 154.049 | at alpha= | 6.5 | deg
Re: | 16000000 |  |  | Cd Min: | 0.108 | at alpha= | 17.5 | deg
Mach: | 0.5 |  |  | Cl=0 at alpha= | -2.4744 | deg
|  |  |  | @ Cl=0.1, Cd= | 0.0064302
|  |  |  | @ Cl=0.4, Cd= | 0.006329
|  |  |  | @ Cl=0.6, Cd= | 0.0062785
alpha (deg) | Cl | Cd | Cm | Cl/Cd
-12 | -1.0662 | 0.01353 | -0.1066 | -78.8027
-11.5 | -1.032 | 0.01203 | -0.097 | -85.7855
-11 | -0.9812 | 0.01114 | -0.0892 | -88.079
-10.5 | -0.9237 | 0.01053 | -0.0824 | -87.7208
-10 | -0.8665 | 0.01002 | -0.076 | -86.477
-9.5 | -0.8083 | 0.00955 | -0.07 | -84.6387
-9 | -0.751 | 0.00913 | -0.0643 | -82.2563
-8.5 | -0.6914 | 0.00877 | -0.0591 | -78.8369
-8 | -0.6344 | 0.00844 | -0.0538 | -75.1659
-7.5 | -0.5752 | 0.00813 | -0.0491 | -70.7503
-7 | -0.5181 | 0.00785 | -0.0444 | -66
-6.5 | -0.4603 | 0.00759 | -0.0399 | -60.6456
-6 | -0.4024 | 0.00737 | -0.0357 | -54.5997
-5.5 | -0.3456 | 0.00713 | -0.0315 | -48.4712
-5 | -0.2894 | 0.00696 | -0.0273 | -41.5805
-4.5 | -0.2326 | 0.00685 | -0.0234 | -33.9562
-4 | -0.1811 | 0.00676 | -0.0186 | -26.7899
-3.5 | -0.1247 | 0.00669 | -0.0149 | -18.6398
-3 | -0.0635 | 0.00658 | -0.0122 | -9.6505
-2.5 | -0.0032 | 0.00653 | -0.0095 | -0.49005
-2 | 0.0594 | 0.00645 | -0.0074 | 9.2093
-1.5 | 0.121 | 0.00642 | -0.0051 | 18.8474
-1 | 0.184 | 0.00637 | -0.0032 | 28.8854
-0.5 | 0.246 | 0.00636 | -0.0012 | 38.6792
0 | 0.3088 | 0.00633 | 0.0007 | 48.7836
0.5 | 0.3723 | 0.00632 | 0.0024 | 58.9082
1 | 0.4338 | 0.00634 | 0.0045 | 68.4227
1.5 | 0.4961 | 0.00631 | 0.0064 | 78.6212
2 | 0.5561 | 0.00633 | 0.0088 | 87.8515
2.5 | 0.6158 | 0.00626 | 0.0113 | 98.3706
3 | 0.6491 | 0.00575 | 0.0187 | 112.887
3.5 | 0.6947 | 0.00548 | 0.024 | 126.7701
4 | 0.7479 | 0.00555 | 0.0279 | 134.7568
4.5 | 0.8052 | 0.00562 | 0.0311 | 143.274
5 | 0.8597 | 0.00583 | 0.0349 | 147.4614
5.5 | 0.9135 | 0.00598 | 0.039 | 152.7592
6 | 0.9503 | 0.00621 | 0.0463 | 153.0274
6.5 | 0.9967 | 0.00647 | 0.0518 | 154.0495
7 | 1.038 | 0.00685 | 0.058 | 151.5328
7.5 | 1.0867 | 0.00725 | 0.0627 | 149.8897
8 | 1.1489 | 0.00792 | 0.0645 | 145.0631
8.5 | 1.298 | 0.00877 | 0.0505 | 148.0046
9 | 1.3626 | 0.00962 | 0.0518 | 141.6424
9.5 | 1.4158 | 0.01087 | 0.0541 | 130.2484
10 | 1.4583 | 0.01278 | 0.0566 | 114.108
10.5 | 1.4935 | 0.01527 | 0.059 | 97.8062
11 | 1.5344 | 0.01841 | 0.0592 | 83.346
11.5 | 1.5316 | 0.02246 | 0.0642 | 68.1923
12 | 1.5368 | 0.02779 | 0.0643 | 55.3005
12.5 | 1.547 | 0.03271 | 0.0645 | 47.2944
13 | 1.5293 | 0.03951 | 0.0644 | 38.7067
13.5 | 1.5155 | 0.04623 | 0.064 | 32.7817
14 | 1.5032 | 0.05309 | 0.0631 | 28.3142
14.5 | 1.4861 | 0.0605 | 0.0616 | 24.5636
15 | 1.4608 | 0.06889 | 0.0593 | 21.2048
15.5 | 1.4412 | 0.07649 | 0.0579 | 18.8417
16 | 1.4198 | 0.08401 | 0.0569 | 16.9004
16.5 | 1.3944 | 0.09215 | 0.0553 | 15.1319
17 | 1.3726 | 0.10017 | 0.0534 | 13.7027
17.5 | 1.3553 | 0.108 | 0.0514 | 12.5491

## 137. Re 18M Mach 0.00 (1)
BIGFOIL.COM POLAR EXPORT
Horten 19.00% thick 4.00% camber
Horten 19.00% thick 4.00% camber |  |  |  | Cl Max: | 1.988 | at alpha= | 20 | deg
JavaFoil+Calcfoil stall+Eppler ext transition |  |  |  | L/D Max: | 121.747 | at alpha= | 7.5 | deg
Re: | 18000000 |  |  | Cd Min: | 0.00714 | at alpha= | 4 | deg
Mach: | 0 |  |  | Cl=0 at alpha= | -1.6508 | deg
|  |  |  | @ Cl=0.1, Cd= | 0.0084446
|  |  |  | @ Cl=0.4, Cd= | 0.0084713
|  |  |  | @ Cl=0.6, Cd= | 0.0072518
alpha (deg) | Cl | Cd | Cm | Cl/Cd
-20 | -1.283 | 0.09479 | 0.014 | -13.535
-19.5 | -1.293 | 0.08409 | 0.014 | -15.374
-19 | -1.308 | 0.07043 | 0.015 | -18.571
-18.5 | -1.335 | 0.05255 | 0.015 | -25.403
-18 | -1.361 | 0.03827 | 0.016 | -35.551
-17.5 | -1.377 | 0.02937 | 0.016 | -46.881
-17 | -1.383 | 0.02401 | 0.017 | -57.62
-16.5 | -1.381 | 0.02072 | 0.017 | -66.66
-16 | -1.374 | 0.01834 | 0.017 | -74.892
-15.5 | -1.362 | 0.01658 | 0.017 | -82.141
-15 | -1.344 | 0.01539 | 0.017 | -87.344
-14.5 | -1.322 | 0.01439 | 0.016 | -91.908
-14 | -1.297 | 0.01363 | 0.016 | -95.167
-13.5 | -1.267 | 0.01296 | 0.016 | -97.801
-13 | -1.234 | 0.01235 | 0.016 | -99.939
-12.5 | -1.198 | 0.01184 | 0.016 | -101.21
-12 | -1.159 | 0.01137 | 0.016 | -101.979
-11.5 | -1.118 | 0.01097 | 0.015 | -101.949
-11 | -1.074 | 0.01063 | 0.015 | -101.028
-10.5 | -1.028 | 0.00915 | 0.015 | -112.416
-10 | -0.98 | 0.00888 | 0.015 | -110.407
-9.5 | -0.93 | 0.00914 | 0.015 | -101.785
-9 | -0.878 | 0.00892 | 0.014 | -98.509
-8.5 | -0.825 | 0.00922 | 0.014 | -89.481
-8 | -0.77 | 0.009 | 0.014 | -85.508
-7.5 | -0.714 | 0.00934 | 0.013 | -76.455
-7 | -0.656 | 0.00917 | 0.013 | -71.603
-6.5 | -0.598 | 0.00896 | 0.013 | -66.755
-6 | -0.539 | 0.0088 | 0.013 | -61.219
-5.5 | -0.479 | 0.00923 | 0.012 | -51.856
-5 | -0.418 | 0.009 | 0.012 | -46.458
-4.5 | -0.357 | 0.00886 | 0.012 | -40.241
-4 | -0.295 | 0.00877 | 0.011 | -33.614
-3.5 | -0.233 | 0.00872 | 0.011 | -26.665
-3 | -0.17 | 0.00921 | 0.011 | -18.453
-2.5 | -0.107 | 0.00905 | 0.01 | -11.839
-2 | -0.044 | 0.00899 | 0.01 | -4.899
-1.5 | 0.019 | 0.00849 | 0.01 | 2.266
-1 | 0.083 | 0.00845 | 0.009 | 9.77
-0.5 | 0.146 | 0.00843 | 0.009 | 17.292
0 | 0.209 | 0.00848 | 0.008 | 24.617
0.5 | 0.272 | 0.00846 | 0.008 | 32.122
1 | 0.335 | 0.00891 | 0.008 | 37.562
1.5 | 0.398 | 0.00847 | 0.007 | 46.968
2 | 0.46 | 0.00851 | 0.007 | 54.072
2.5 | 0.523 | 0.00854 | 0.006 | 61.232
3 | 0.585 | 0.00723 | 0.006 | 80.953
3.5 | 0.647 | 0.00732 | 0.006 | 88.405
4 | 0.709 | 0.00714 | 0.005 | 99.311
4.5 | 0.77 | 0.00726 | 0.005 | 106.034
5 | 0.831 | 0.00715 | 0.004 | 116.28
5.5 | 0.891 | 0.00802 | 0.004 | 111.099
6 | 0.951 | 0.00826 | 0.003 | 115.177
6.5 | 1.01 | 0.00855 | 0.003 | 118.09
7 | 1.068 | 0.00888 | 0.002 | 120.299
7.5 | 1.125 | 0.00924 | 0.002 | 121.747
8 | 1.181 | 0.00995 | 0.002 | 118.675
8.5 | 1.235 | 0.01044 | 0.001 | 118.282
9 | 1.288 | 0.01104 | 0.001 | 116.629
9.5 | 1.338 | 0.01214 | 0 | 110.223
10 | 1.387 | 0.01296 | 0 | 107.059
10.5 | 1.435 | 0.01393 | -0.001 | 102.991
11 | 1.481 | 0.01501 | -0.001 | 98.697
11.5 | 1.526 | 0.01633 | -0.002 | 93.421
12 | 1.569 | 0.01779 | -0.002 | 88.196
12.5 | 1.611 | 0.01938 | -0.003 | 83.14
13 | 1.651 | 0.02109 | -0.003 | 78.287
13.5 | 1.69 | 0.02296 | -0.004 | 73.601
14 | 1.727 | 0.02496 | -0.004 | 69.178
14.5 | 1.762 | 0.02705 | -0.004 | 65.121
15 | 1.794 | 0.0293 | -0.005 | 61.236
15.5 | 1.825 | 0.03167 | -0.005 | 57.64
16 | 1.854 | 0.03417 | -0.006 | 54.256
16.5 | 1.88 | 0.03677 | -0.006 | 51.122
17 | 1.903 | 0.03959 | -0.007 | 48.077
17.5 | 1.925 | 0.04248 | -0.007 | 45.308
18 | 1.943 | 0.04558 | -0.008 | 42.619
18.5 | 1.958 | 0.04882 | -0.008 | 40.1
19 | 1.97 | 0.05217 | -0.008 | 37.766
19.5 | 1.981 | 0.05567 | -0.009 | 35.575
20 | 1.988 | 0.05943 | -0.009 | 33.454

## 138. Re 18M Mach 0.00 (2)
BIGFOIL.COM POLAR EXPORT
Horten 19.00% thick 4.00% camber
Horten 19.00% thick 4.00% camber |  |  |  | Cl Max: | 1.1966 | at alpha= | 10.5 | deg
XFOIL ncrit=9 |  |  |  | L/D Max: | 170.269 | at alpha= | 8.5 | deg
Re: | 18000000 |  |  | Cd Min: | 0.01533 | at alpha= | -19 | deg
Mach: | 0 |  |  | Cl=0 at alpha= | -2.1391 | deg
|  |  |  | @ Cl=0.1, Cd= | 0.0059534
|  |  |  | @ Cl=0.4, Cd= | 0.005825
|  |  |  | @ Cl=0.6, Cd= | 0.0052842
alpha (deg) | Cl | Cd | Cm | Cl/Cd
-19 | -1.4872 | 0.01533 | -0.0806 | -97.0124
-18.5 | -1.4519 | 0.01467 | -0.0781 | -98.9707
-18 | -1.4225 | 0.01399 | -0.0743 | -101.6798
-17.5 | -1.39 | 0.01343 | -0.0708 | -103.4996
-17 | -1.3555 | 0.0129 | -0.0675 | -105.0775
-16.5 | -1.3223 | 0.01237 | -0.0638 | -106.8957
-16 | -1.2871 | 0.01186 | -0.0604 | -108.5245
-15.5 | -1.2523 | 0.01136 | -0.0567 | -110.2377
-15 | -1.2139 | 0.01097 | -0.0535 | -110.6563
-14.5 | -1.1753 | 0.01062 | -0.0503 | -110.6685
-14 | -1.1356 | 0.01024 | -0.0472 | -110.8984
-13.5 | -1.0963 | 0.00988 | -0.0439 | -110.9615
-13 | -1.0558 | 0.00955 | -0.0408 | -110.555
-12.5 | -1.0133 | 0.00928 | -0.038 | -109.1918
-12 | -0.9717 | 0.00899 | -0.0349 | -108.0868
-11.5 | -0.929 | 0.00869 | -0.032 | -106.9045
-11 | -0.8851 | 0.00843 | -0.0293 | -104.9941
-10.5 | -0.8418 | 0.00822 | -0.0264 | -102.4088
-10 | -0.7975 | 0.00796 | -0.0237 | -100.1884
-9.5 | -0.7537 | 0.00776 | -0.0208 | -97.1263
-9 | -0.7115 | 0.00762 | -0.0175 | -93.3727
-8.5 | -0.6668 | 0.00746 | -0.0148 | -89.3834
-8 | -0.6167 | 0.00729 | -0.0132 | -84.5953
-7.5 | -0.5674 | 0.00713 | -0.0114 | -79.5792
-7 | -0.5159 | 0.00699 | -0.01 | -73.8054
-6.5 | -0.465 | 0.00685 | -0.0086 | -67.8832
-6 | -0.4127 | 0.00672 | -0.0074 | -61.4137
-5.5 | -0.3605 | 0.0066 | -0.0062 | -54.6212
-5 | -0.3077 | 0.0065 | -0.0051 | -47.3385
-4.5 | -0.2543 | 0.00639 | -0.0041 | -39.7966
-4 | -0.2012 | 0.00632 | -0.0031 | -31.8354
-3.5 | -0.147 | 0.00621 | -0.0023 | -23.6715
-3 | -0.0935 | 0.00616 | -0.0014 | -15.1786
-2.5 | -0.0389 | 0.00607 | -0.0007 | -6.4086
-2 | 0.015 | 0.00603 | 0.0001 | 2.4876
-1.5 | 0.0698 | 0.00597 | 0.0007 | 11.6918
-1 | 0.1245 | 0.00594 | 0.0013 | 20.9596
-0.5 | 0.1789 | 0.00591 | 0.0019 | 30.2707
0 | 0.2334 | 0.00587 | 0.0026 | 39.7615
0.5 | 0.2875 | 0.00586 | 0.0032 | 49.0614
1 | 0.3423 | 0.00582 | 0.0037 | 58.8144
1.5 | 0.3955 | 0.00583 | 0.0046 | 67.8388
2 | 0.4492 | 0.00577 | 0.0052 | 77.851
2.5 | 0.5001 | 0.00573 | 0.0064 | 87.2775
3 | 0.5511 | 0.00561 | 0.0076 | 98.2353
3.5 | 0.593 | 0.00533 | 0.0106 | 111.257
4 | 0.6358 | 0.00505 | 0.0134 | 125.901
4.5 | 0.6824 | 0.00503 | 0.0154 | 135.666
5 | 0.7336 | 0.00505 | 0.0165 | 145.2673
5.5 | 0.7827 | 0.00518 | 0.0179 | 151.1004
6 | 0.8337 | 0.00525 | 0.019 | 158.8
6.5 | 0.8824 | 0.00545 | 0.0204 | 161.9083
7 | 0.9341 | 0.00564 | 0.0211 | 165.6206
7.5 | 0.9826 | 0.00583 | 0.0226 | 168.542
8 | 1.0289 | 0.0061 | 0.0243 | 168.6721
8.5 | 1.0744 | 0.00631 | 0.0262 | 170.2694
9 | 1.1174 | 0.00657 | 0.0285 | 170.0761
9.5 | 1.1434 | 0.00683 | 0.0344 | 167.4085
10 | 1.174 | 0.00708 | 0.0392 | 165.8192
10.5 | 1.1966 | 0.00744 | 0.0454 | 160.8333

## 139. Re 18M Mach 0.10 (1)
BIGFOIL.COM POLAR EXPORT
Horten 19.00% thick 4.00% camber
Horten 19.00% thick 4.00% camber |  |  |  | Cl Max: | 1.974 | at alpha= | 20 | deg
JavaFoil+Calcfoil stall+Eppler ext transition |  |  |  | L/D Max: | 121.073 | at alpha= | 7.5 | deg
Re: | 18000000 |  |  | Cd Min: | 0.00698 | at alpha= | 3.5 | deg
Mach: | 0.1 |  |  | Cl=0 at alpha= | -1.6508 | deg
|  |  |  | @ Cl=0.1, Cd= | 0.0084873
|  |  |  | @ Cl=0.4, Cd= | 0.00855
|  |  |  | @ Cl=0.6, Cd= | 0.0071816
alpha (deg) | Cl | Cd | Cm | Cl/Cd
-20 | -1.244 | 0.1028 | 0.014 | -12.097
-19.5 | -1.254 | 0.09283 | 0.014 | -13.506
-19 | -1.265 | 0.08179 | 0.014 | -15.468
-18.5 | -1.281 | 0.06852 | 0.015 | -18.693
-18 | -1.313 | 0.04898 | 0.016 | -26.808
-17.5 | -1.342 | 0.0346 | 0.016 | -38.791
-17 | -1.356 | 0.02705 | 0.016 | -50.137
-16.5 | -1.361 | 0.02234 | 0.017 | -60.929
-16 | -1.358 | 0.01936 | 0.017 | -70.151
-15.5 | -1.349 | 0.01741 | 0.017 | -77.455
-15 | -1.335 | 0.01587 | 0.017 | -84.089
-14.5 | -1.315 | 0.01481 | 0.016 | -88.815
-14 | -1.292 | 0.0139 | 0.016 | -92.945
-13.5 | -1.264 | 0.01318 | 0.016 | -95.927
-13 | -1.232 | 0.01256 | 0.016 | -98.092
-12.5 | -1.197 | 0.01198 | 0.016 | -99.949
-12 | -1.16 | 0.01149 | 0.016 | -100.945
-11.5 | -1.119 | 0.01108 | 0.016 | -101.007
-11 | -1.076 | 0.0107 | 0.015 | -100.564
-10.5 | -1.031 | 0.01038 | 0.015 | -99.259
-10 | -0.983 | 0.00898 | 0.015 | -109.456
-9.5 | -0.933 | 0.00921 | 0.015 | -101.348
-9 | -0.881 | 0.00897 | 0.014 | -98.189
-8.5 | -0.828 | 0.00927 | 0.014 | -89.266
-8 | -0.773 | 0.00905 | 0.014 | -85.384
-7.5 | -0.717 | 0.00887 | 0.014 | -80.805
-7 | -0.659 | 0.0092 | 0.013 | -71.675
-6.5 | -0.601 | 0.00901 | 0.013 | -66.634
-6 | -0.541 | 0.00882 | 0.013 | -61.341
-5.5 | -0.481 | 0.00928 | 0.012 | -51.846
-5 | -0.42 | 0.00906 | 0.012 | -46.33
-4.5 | -0.358 | 0.00894 | 0.012 | -40.078
-4 | -0.296 | 0.00885 | 0.011 | -33.492
-3.5 | -0.234 | 0.00875 | 0.011 | -26.712
-3 | -0.171 | 0.00924 | 0.011 | -18.48
-2.5 | -0.108 | 0.00912 | 0.01 | -11.805
-2 | -0.044 | 0.00908 | 0.01 | -4.874
-1.5 | 0.019 | 0.00856 | 0.01 | 2.258
-1 | 0.083 | 0.00849 | 0.009 | 9.763
-0.5 | 0.146 | 0.00848 | 0.009 | 17.274
0 | 0.21 | 0.00846 | 0.008 | 24.804
0.5 | 0.273 | 0.00851 | 0.008 | 32.108
1 | 0.336 | 0.00897 | 0.008 | 37.523
1.5 | 0.4 | 0.00855 | 0.007 | 46.722
2 | 0.462 | 0.00859 | 0.007 | 53.828
2.5 | 0.525 | 0.00818 | 0.006 | 64.215
3 | 0.588 | 0.00723 | 0.006 | 81.282
3.5 | 0.65 | 0.00698 | 0.006 | 93.062
4 | 0.712 | 0.00717 | 0.005 | 99.262
4.5 | 0.774 | 0.00706 | 0.005 | 109.561
5 | 0.835 | 0.00718 | 0.004 | 116.251
5.5 | 0.895 | 0.00807 | 0.004 | 110.944
6 | 0.955 | 0.00831 | 0.003 | 114.98
6.5 | 1.014 | 0.00864 | 0.003 | 117.465
7 | 1.073 | 0.00897 | 0.002 | 119.518
7.5 | 1.13 | 0.00933 | 0.002 | 121.073
8 | 1.185 | 0.01008 | 0.002 | 117.642
8.5 | 1.239 | 0.01059 | 0.001 | 116.999
9 | 1.292 | 0.0112 | 0.001 | 115.344
9.5 | 1.342 | 0.01235 | 0 | 108.71
10 | 1.391 | 0.01321 | 0 | 105.358
10.5 | 1.439 | 0.01422 | -0.001 | 101.175
11 | 1.485 | 0.01536 | -0.001 | 96.717
11.5 | 1.53 | 0.01673 | -0.002 | 91.447
12 | 1.573 | 0.01824 | -0.002 | 86.254
12.5 | 1.615 | 0.01985 | -0.003 | 81.341
13 | 1.655 | 0.02164 | -0.003 | 76.456
13.5 | 1.693 | 0.02356 | -0.004 | 71.852
14 | 1.729 | 0.0256 | -0.004 | 67.558
14.5 | 1.764 | 0.02775 | -0.005 | 63.565
15 | 1.796 | 0.03007 | -0.005 | 59.735
15.5 | 1.826 | 0.0325 | -0.005 | 56.181
16 | 1.854 | 0.03511 | -0.006 | 52.8
16.5 | 1.878 | 0.03781 | -0.006 | 49.675
17 | 1.901 | 0.04068 | -0.007 | 46.729
17.5 | 1.921 | 0.04367 | -0.007 | 43.986
18 | 1.937 | 0.04686 | -0.008 | 41.342
18.5 | 1.95 | 0.05023 | -0.008 | 38.834
19 | 1.961 | 0.0537 | -0.008 | 36.516
19.5 | 1.969 | 0.05727 | -0.009 | 34.382
20 | 1.974 | 0.06124 | -0.009 | 32.238

## 140. Re 18M Mach 0.10 (2)
BIGFOIL.COM POLAR EXPORT
Horten 19.00% thick 4.00% camber
Horten 19.00% thick 4.00% camber |  |  |  | Cl Max: | 1.6931 | at alpha= | 17 | deg
XFOIL ncrit=9 |  |  |  | L/D Max: | 170.3 | at alpha= | 8.5 | deg
Re: | 18000000 |  |  | Cd Min: | 0.06763 | at alpha= | 20 | deg
Mach: | 0.1 |  |  | Cl=0 at alpha= | -2.1476 | deg
|  |  |  | @ Cl=0.1, Cd= | 0.0059642
|  |  |  | @ Cl=0.4, Cd= | 0.0058383
|  |  |  | @ Cl=0.6, Cd= | 0.0053174
alpha (deg) | Cl | Cd | Cm | Cl/Cd
-19 | -1.494 | 0.01595 | -0.0842 | -93.6677
-18.5 | -1.4577 | 0.01515 | -0.0819 | -96.2178
-18 | -1.4295 | 0.01434 | -0.0779 | -99.6862
-17.5 | -1.3958 | 0.01374 | -0.0745 | -101.5866
-17 | -1.3629 | 0.01315 | -0.0707 | -103.6426
-16.5 | -1.3266 | 0.01265 | -0.0673 | -104.8696
-16 | -1.2925 | 0.01211 | -0.0635 | -106.73
-15.5 | -1.2566 | 0.01156 | -0.0599 | -108.7024
-15 | -1.2199 | 0.01112 | -0.0562 | -109.7032
-14.5 | -1.18 | 0.01075 | -0.053 | -109.7674
-14 | -1.1406 | 0.01038 | -0.0496 | -109.8844
-13.5 | -1.1 | 0.01002 | -0.0464 | -109.7804
-13 | -1.06 | 0.00965 | -0.043 | -109.8446
-12.5 | -1.0174 | 0.00936 | -0.04 | -108.6966
-12 | -0.9743 | 0.00908 | -0.037 | -107.3018
-11.5 | -0.9321 | 0.00877 | -0.0339 | -106.2828
-11 | -0.8877 | 0.0085 | -0.0311 | -104.4353
-10.5 | -0.8435 | 0.00827 | -0.0282 | -101.9952
-10 | -0.7993 | 0.00802 | -0.0253 | -99.6633
-9.5 | -0.7546 | 0.00779 | -0.0225 | -96.8678
-9 | -0.7104 | 0.00763 | -0.0194 | -93.1062
-8.5 | -0.6687 | 0.00749 | -0.0159 | -89.279
-8 | -0.6188 | 0.00732 | -0.0141 | -84.5355
-7.5 | -0.5692 | 0.00715 | -0.0123 | -79.6084
-7 | -0.5175 | 0.00701 | -0.0108 | -73.8231
-6.5 | -0.4664 | 0.00687 | -0.0092 | -67.8894
-6 | -0.4138 | 0.00674 | -0.008 | -61.3947
-5.5 | -0.3614 | 0.00661 | -0.0067 | -54.6747
-5 | -0.3083 | 0.00651 | -0.0055 | -47.3579
-4.5 | -0.2547 | 0.00641 | -0.0045 | -39.7348
-4 | -0.2012 | 0.00633 | -0.0035 | -31.7852
-3.5 | -0.1469 | 0.00622 | -0.0026 | -23.6174
-3 | -0.0931 | 0.00617 | -0.0017 | -15.0891
-2.5 | -0.0382 | 0.00608 | -0.0009 | -6.2829
-2 | 0.016 | 0.00604 | -0.0001 | 2.649
-1.5 | 0.0711 | 0.00598 | 0.0005 | 11.8896
-1 | 0.126 | 0.00595 | 0.0012 | 21.1765
-0.5 | 0.1809 | 0.00592 | 0.0019 | 30.5574
0 | 0.2356 | 0.00588 | 0.0025 | 40.068
0.5 | 0.29 | 0.00587 | 0.0032 | 49.4037
1 | 0.3451 | 0.00583 | 0.0038 | 59.1938
1.5 | 0.3985 | 0.00584 | 0.0046 | 68.2363
2 | 0.4526 | 0.00578 | 0.0053 | 78.3045
2.5 | 0.5038 | 0.00574 | 0.0065 | 87.77
3 | 0.555 | 0.00562 | 0.0078 | 98.7544
3.5 | 0.5965 | 0.00534 | 0.0109 | 111.7041
4 | 0.6398 | 0.00506 | 0.0137 | 126.4427
4.5 | 0.6865 | 0.00505 | 0.0158 | 135.9406
5 | 0.7382 | 0.00506 | 0.0169 | 145.8893
5.5 | 0.7875 | 0.0052 | 0.0184 | 151.4423
6 | 0.8388 | 0.00528 | 0.0195 | 158.8636
6.5 | 0.8878 | 0.00547 | 0.021 | 162.3035
7 | 0.9394 | 0.00567 | 0.0219 | 165.679
7.5 | 0.9882 | 0.00586 | 0.0233 | 168.6348
8 | 1.0344 | 0.00614 | 0.0252 | 168.4691
8.5 | 1.0797 | 0.00634 | 0.0273 | 170.2997
9 | 1.1224 | 0.00661 | 0.0298 | 169.8033
9.5 | 1.1457 | 0.00688 | 0.0364 | 166.5262
10 | 1.1767 | 0.00712 | 0.0412 | 165.2669
10.5 | 1.2002 | 0.00751 | 0.0472 | 159.8136
11 | 1.2879 | 0.00813 | 0.0394 | 158.4133
11.5 | 1.3862 | 0.00895 | 0.029 | 154.8827
12 | 1.4381 | 0.00952 | 0.0285 | 151.0609
12.5 | 1.4841 | 0.01022 | 0.0288 | 145.2153
13 | 1.5254 | 0.01134 | 0.0292 | 134.515
13.5 | 1.5496 | 0.01245 | 0.0329 | 124.4659
14 | 1.5864 | 0.01399 | 0.0328 | 113.3953
14.5 | 1.6157 | 0.01618 | 0.0328 | 99.8578
15 | 1.6462 | 0.01841 | 0.0324 | 89.4188
15.5 | 1.6686 | 0.02135 | 0.032 | 78.1546
16 | 1.6853 | 0.02487 | 0.0315 | 67.7644
16.5 | 1.6903 | 0.02917 | 0.0315 | 57.9465
17 | 1.6931 | 0.03301 | 0.0328 | 51.2905
17.5 | 1.687 | 0.03769 | 0.0341 | 44.7599
18 | 1.6717 | 0.04335 | 0.0352 | 38.5629
18.5 | 1.6637 | 0.04832 | 0.0362 | 34.4309
19 | 1.6441 | 0.05497 | 0.0362 | 29.909
19.5 | 1.6312 | 0.06122 | 0.0357 | 26.6449
20 | 1.619 | 0.06763 | 0.0347 | 23.9391

## 141. Re 18M Mach 0.25 (1)
BIGFOIL.COM POLAR EXPORT
Horten 19.00% thick 4.00% camber
Horten 19.00% thick 4.00% camber |  |  |  | Cl Max: | 1.886 | at alpha= | 18 | deg
JavaFoil+Calcfoil stall+Eppler ext transition |  |  |  | L/D Max: | 116.34 | at alpha= | 7.5 | deg
Re: | 18000000 |  |  | Cd Min: | 0.0071 | at alpha= | 4 | deg
Mach: | 0.25 |  |  | Cl=0 at alpha= | -1.6539 | deg
|  |  |  | @ Cl=0.1, Cd= | 0.0086846
|  |  |  | @ Cl=0.4, Cd= | 0.0083554
|  |  |  | @ Cl=0.6, Cd= | 0.0071714
alpha (deg) | Cl | Cd | Cm | Cl/Cd
-19.5 | -0.992 | 0.12876 | 0.013 | -7.701
-19 | -1.02 | 0.11938 | 0.013 | -8.541
-18.5 | -1.045 | 0.11057 | 0.013 | -9.449
-18 | -1.067 | 0.10158 | 0.013 | -10.508
-17.5 | -1.087 | 0.0931 | 0.013 | -11.672
-17 | -1.105 | 0.08321 | 0.014 | -13.285
-16.5 | -1.127 | 0.07022 | 0.014 | -16.054
-16 | -1.167 | 0.04954 | 0.015 | -23.557
-15.5 | -1.22 | 0.02954 | 0.016 | -41.306
-15 | -1.242 | 0.02207 | 0.017 | -56.305
-14.5 | -1.248 | 0.01845 | 0.017 | -67.643
-14 | -1.243 | 0.01648 | 0.017 | -75.404
-13.5 | -1.229 | 0.01507 | 0.017 | -81.56
-13 | -1.209 | 0.014 | 0.016 | -86.32
-12.5 | -1.183 | 0.01318 | 0.016 | -89.761
-12 | -1.153 | 0.01246 | 0.016 | -92.605
-11.5 | -1.119 | 0.01185 | 0.016 | -94.472
-11 | -1.081 | 0.0114 | 0.016 | -94.827
-10.5 | -1.039 | 0.01096 | 0.015 | -94.826
-10 | -0.994 | 0.01057 | 0.015 | -94.106
-9.5 | -0.946 | 0.00909 | 0.015 | -104.087
-9 | -0.896 | 0.00884 | 0.015 | -101.344
-8.5 | -0.843 | 0.0091 | 0.014 | -92.638
-8 | -0.788 | 0.00939 | 0.014 | -84
-7.5 | -0.732 | 0.00915 | 0.014 | -80.013
-7 | -0.674 | 0.00899 | 0.014 | -75.025
-6.5 | -0.615 | 0.00928 | 0.013 | -66.232
-6 | -0.554 | 0.0091 | 0.013 | -60.932
-5.5 | -0.493 | 0.00893 | 0.013 | -55.18
-5 | -0.431 | 0.00882 | 0.012 | -48.851
-4.5 | -0.368 | 0.00915 | 0.012 | -40.176
-4 | -0.304 | 0.00903 | 0.012 | -33.68
-3.5 | -0.24 | 0.00893 | 0.011 | -26.876
-3 | -0.175 | 0.00888 | 0.011 | -19.742
-2.5 | -0.111 | 0.00833 | 0.011 | -13.267
-2 | -0.045 | 0.00879 | 0.01 | -5.172
-1.5 | 0.02 | 0.00867 | 0.01 | 2.29
-1 | 0.085 | 0.00868 | 0.009 | 9.814
-0.5 | 0.15 | 0.0087 | 0.009 | 17.293
0 | 0.216 | 0.00872 | 0.009 | 24.733
0.5 | 0.281 | 0.00827 | 0.008 | 33.929
1 | 0.345 | 0.00833 | 0.008 | 41.466
1.5 | 0.41 | 0.00836 | 0.007 | 49.072
2 | 0.475 | 0.00838 | 0.007 | 56.644
2.5 | 0.539 | 0.00842 | 0.007 | 64.03
3 | 0.603 | 0.00711 | 0.006 | 84.849
3.5 | 0.667 | 0.00722 | 0.006 | 92.358
4 | 0.73 | 0.0071 | 0.005 | 102.919
4.5 | 0.793 | 0.00765 | 0.005 | 103.615
5 | 0.855 | 0.00787 | 0.004 | 108.653
5.5 | 0.917 | 0.00842 | 0.004 | 108.957
6 | 0.978 | 0.00869 | 0.003 | 112.48
6.5 | 1.038 | 0.00905 | 0.003 | 114.614
7 | 1.096 | 0.00946 | 0.003 | 115.885
7.5 | 1.153 | 0.00991 | 0.002 | 116.34
8 | 1.208 | 0.01052 | 0.002 | 114.812
8.5 | 1.262 | 0.01146 | 0.001 | 110.073
9 | 1.314 | 0.01226 | 0.001 | 107.125
9.5 | 1.364 | 0.01364 | 0 | 99.99
10 | 1.412 | 0.01474 | 0 | 95.846
10.5 | 1.459 | 0.016 | -0.001 | 91.212
11 | 1.505 | 0.01743 | -0.001 | 86.376
11.5 | 1.549 | 0.01901 | -0.002 | 81.488
12 | 1.592 | 0.02077 | -0.002 | 76.637
12.5 | 1.632 | 0.02274 | -0.003 | 71.78
13 | 1.67 | 0.02483 | -0.003 | 67.275
13.5 | 1.706 | 0.02705 | -0.004 | 63.065
14 | 1.74 | 0.02948 | -0.004 | 59.014
14.5 | 1.77 | 0.03205 | -0.005 | 55.234
15 | 1.798 | 0.03475 | -0.005 | 51.739
15.5 | 1.822 | 0.03768 | -0.005 | 48.359
16 | 1.843 | 0.04073 | -0.006 | 45.253
16.5 | 1.86 | 0.04403 | -0.006 | 42.234
17 | 1.873 | 0.04752 | -0.007 | 39.409
17.5 | 1.882 | 0.05119 | -0.007 | 36.766
18 | 1.886 | 0.05512 | -0.008 | 34.219
18.5 | 1.885 | 0.05924 | -0.008 | 31.825
19 | 1.88 | 0.06355 | -0.009 | 29.589
19.5 | 1.871 | 0.0683 | -0.009 | 27.39
20 | 1.857 | 0.07322 | -0.009 | 25.361

## 142. Re 18M Mach 0.25 (2)
BIGFOIL.COM POLAR EXPORT
Horten 19.00% thick 4.00% camber
Horten 19.00% thick 4.00% camber |  |  |  | Cl Max: | 1.1902 | at alpha= | 10 | deg
XFOIL ncrit=9 |  |  |  | L/D Max: | 169.215 | at alpha= | 8.5 | deg
Re: | 18000000 |  |  | Cd Min: | 0.02416 | at alpha= | -20 | deg
Mach: | 0.25 |  |  | Cl=0 at alpha= | -2.1969 | deg
|  |  |  | @ Cl=0.1, Cd= | 0.0060162
|  |  |  | @ Cl=0.4, Cd= | 0.0058957
|  |  |  | @ Cl=0.6, Cd= | 0.0055344
alpha (deg) | Cl | Cd | Cm | Cl/Cd
-20 | -1.7528 | 0.02416 | -0.0834 | -72.5497
-19.5 | -1.6825 | 0.02164 | -0.0878 | -77.7495
-19 | -1.6741 | 0.02027 | -0.0806 | -82.59
-18.5 | -1.4955 | 0.01813 | -0.1025 | -82.4876
-18 | -1.4583 | 0.01702 | -0.0993 | -85.6816
-17.5 | -1.4242 | 0.01602 | -0.0952 | -88.9014
-17 | -1.3929 | 0.01501 | -0.0905 | -92.7981
-16.5 | -1.3602 | 0.01416 | -0.0857 | -96.0593
-16 | -1.3238 | 0.01344 | -0.0812 | -98.497
-15.5 | -1.2853 | 0.01282 | -0.0769 | -100.2574
-15 | -1.2472 | 0.01222 | -0.0724 | -102.0622
-14.5 | -1.2074 | 0.01167 | -0.0681 | -103.4619
-14 | -1.1681 | 0.01113 | -0.0637 | -104.9506
-13.5 | -1.1244 | 0.0107 | -0.0598 | -105.0841
-13 | -1.0817 | 0.01033 | -0.0558 | -104.7144
-12.5 | -1.0378 | 0.0099 | -0.052 | -104.8283
-12 | -0.9946 | 0.00953 | -0.0481 | -104.3652
-11.5 | -0.9481 | 0.00921 | -0.0446 | -102.9425
-11 | -0.9022 | 0.00891 | -0.0411 | -101.257
-10.5 | -0.8571 | 0.00858 | -0.0375 | -99.8951
-10 | -0.8092 | 0.00833 | -0.0344 | -97.1429
-9.5 | -0.7615 | 0.00807 | -0.0312 | -94.3618
-9 | -0.7157 | 0.0078 | -0.0277 | -91.7564
-8.5 | -0.667 | 0.0076 | -0.0248 | -87.7632
-8 | -0.6209 | 0.00739 | -0.0214 | -84.0189
-7.5 | -0.5768 | 0.0073 | -0.0175 | -79.0137
-7 | -0.5254 | 0.00711 | -0.0152 | -73.8959
-6.5 | -0.4727 | 0.00699 | -0.0132 | -67.6252
-6 | -0.4194 | 0.00682 | -0.0114 | -61.4956
-5.5 | -0.3658 | 0.00671 | -0.0097 | -54.5156
-5 | -0.3108 | 0.00659 | -0.0083 | -47.1624
-4.5 | -0.2565 | 0.00648 | -0.0067 | -39.5833
-4 | -0.2013 | 0.00637 | -0.0054 | -31.6013
-3.5 | -0.1458 | 0.00629 | -0.0042 | -23.1797
-3 | -0.09 | 0.00622 | -0.0031 | -14.4695
-2.5 | -0.0337 | 0.00614 | -0.0022 | -5.4886
-2 | 0.0219 | 0.0061 | -0.0011 | 3.5902
-1.5 | 0.0787 | 0.00602 | -0.0003 | 13.0731
-1 | 0.1348 | 0.00601 | 0.0007 | 22.4293
-0.5 | 0.1919 | 0.00596 | 0.0014 | 32.198
0 | 0.2478 | 0.00596 | 0.0023 | 41.5772
0.5 | 0.3042 | 0.00592 | 0.0031 | 51.3851
1 | 0.3605 | 0.00591 | 0.0039 | 60.9983
1.5 | 0.4159 | 0.00589 | 0.0048 | 70.6112
2 | 0.4711 | 0.00586 | 0.0058 | 80.3925
3 | 0.5764 | 0.0057 | 0.0087 | 101.1228
4 | 0.6605 | 0.00511 | 0.0158 | 129.2564
4.5 | 0.7094 | 0.00512 | 0.018 | 138.5547
5 | 0.7631 | 0.00516 | 0.0193 | 147.8876
5.5 | 0.8141 | 0.0053 | 0.0211 | 153.6038
6 | 0.866 | 0.00542 | 0.0227 | 159.7786
6.5 | 0.9168 | 0.0056 | 0.0245 | 163.7143
7 | 0.9679 | 0.00585 | 0.0261 | 165.453
7.5 | 1.0175 | 0.00603 | 0.0281 | 168.7396
8 | 1.0626 | 0.00633 | 0.0309 | 167.8673
8.5 | 1.0999 | 0.0065 | 0.0354 | 169.2154
9 | 1.131 | 0.00681 | 0.041 | 166.0793
9.5 | 1.1581 | 0.00718 | 0.0472 | 161.2953
10 | 1.1902 | 0.00744 | 0.0524 | 159.9731

## 143. Re 18M Mach 0.50 (1)
BIGFOIL.COM POLAR EXPORT
Horten 19.00% thick 4.00% camber
Horten 19.00% thick 4.00% camber |  |  |  | Cl Max: | 1.601 | at alpha= | 12.5 | deg
JavaFoil+Calcfoil stall+Eppler ext transition |  |  |  | L/D Max: | 97.941 | at alpha= | 5.5 | deg
Re: | 18000000 |  |  | Cd Min: | 0.00784 | at alpha= | 3 | deg
Mach: | 0.5 |  |  | Cl=0 at alpha= | -1.6507 | deg
|  |  |  | @ Cl=0.1, Cd= | 0.0082566
|  |  |  | @ Cl=0.4, Cd= | 0.0081833
|  |  |  | @ Cl=0.6, Cd= | 0.0087337
alpha (deg) | Cl | Cd | Cm | Cl/Cd
-20 | -1.042 | 0.21333 | 0.013 | -4.883
-19.5 | -1.016 | 0.18598 | 0.013 | -5.461
-19 | -0.99 | 0.16735 | 0.013 | -5.916
-18.5 | -0.958 | 0.18542 | 0.012 | -5.167
-18 | -0.933 | 0.16038 | 0.013 | -5.815
-17.5 | -0.902 | 0.16513 | 0.012 | -5.464
-17 | -0.875 | 0.15088 | 0.012 | -5.801
-16.5 | -0.85 | 0.13234 | 0.012 | -6.42
-16 | -0.818 | 0.13884 | 0.012 | -5.892
-15.5 | -0.793 | 0.12089 | 0.012 | -6.556
-15 | -0.761 | 0.12971 | 0.011 | -5.867
-14.5 | -0.737 | 0.10545 | 0.012 | -6.986
-14 | -0.705 | 0.10956 | 0.011 | -6.435
-13.5 | -0.681 | 0.09359 | 0.012 | -7.276
-13 | -0.651 | 0.08945 | 0.011 | -7.282
-12.5 | -0.632 | 0.07354 | 0.012 | -8.594
-12 | -0.614 | 0.06003 | 0.013 | -10.227
-11.5 | -0.575 | 0.06583 | 0.012 | -8.742
-11 | -0.542 | 0.06807 | 0.011 | -7.963
-10.5 | -0.516 | 0.06219 | 0.012 | -8.301
-10 | -0.642 | 0.05165 | 0.012 | -12.424
-9.5 | -0.857 | 0.01507 | 0.016 | -56.904
-9 | -0.875 | 0.01306 | 0.016 | -66.95
-8.5 | -0.857 | 0.01203 | 0.016 | -71.266
-8 | -0.823 | 0.01132 | 0.016 | -72.693
-7.5 | -0.778 | 0.01081 | 0.016 | -71.998
-7 | -0.726 | 0.01002 | 0.015 | -72.441
-6.5 | -0.668 | 0.00854 | 0.015 | -78.204
-6 | -0.606 | 0.00877 | 0.015 | -69.143
-5.5 | -0.542 | 0.00853 | 0.014 | -63.53
-5 | -0.475 | 0.00885 | 0.014 | -53.727
-4.5 | -0.407 | 0.00865 | 0.013 | -47.066
-4 | -0.337 | 0.00848 | 0.013 | -39.753
-3.5 | -0.267 | 0.00887 | 0.013 | -30.049
-3 | -0.195 | 0.00872 | 0.012 | -22.371
-2.5 | -0.123 | 0.00828 | 0.012 | -14.866
-2 | -0.051 | 0.00824 | 0.011 | -6.153
-1.5 | 0.022 | 0.00863 | 0.011 | 2.566
-1 | 0.095 | 0.00826 | 0.011 | 11.496
-0.5 | 0.168 | 0.00821 | 0.01 | 20.419
0 | 0.24 | 0.00828 | 0.01 | 29.017
0.5 | 0.312 | 0.00801 | 0.009 | 38.99
1 | 0.384 | 0.00817 | 0.009 | 47.07
1.5 | 0.456 | 0.00823 | 0.008 | 55.443
2 | 0.527 | 0.00867 | 0.008 | 60.837
2.5 | 0.598 | 0.00876 | 0.007 | 68.273
3 | 0.668 | 0.00784 | 0.007 | 85.175
3.5 | 0.737 | 0.00839 | 0.006 | 87.898
4 | 0.805 | 0.0087 | 0.006 | 92.495
4.5 | 0.872 | 0.00912 | 0.005 | 95.56
5 | 0.937 | 0.0096 | 0.005 | 97.55
5.5 | 0.999 | 0.01021 | 0.004 | 97.941
6 | 1.06 | 0.01094 | 0.004 | 96.932
6.5 | 1.119 | 0.01185 | 0.003 | 94.486
7 | 1.177 | 0.01295 | 0.003 | 90.88
7.5 | 1.232 | 0.01424 | 0.002 | 86.517
8 | 1.286 | 0.01587 | 0.002 | 80.994
8.5 | 1.337 | 0.01757 | 0.001 | 76.129
9 | 1.387 | 0.01951 | 0.001 | 71.087
9.5 | 1.434 | 0.02169 | 0 | 66.085
10 | 1.477 | 0.02466 | 0 | 59.912
10.5 | 1.517 | 0.02731 | -0.001 | 55.534
11 | 1.551 | 0.03061 | -0.001 | 50.663
11.5 | 1.578 | 0.03426 | -0.002 | 46.06
12 | 1.596 | 0.03853 | -0.002 | 41.418
12.5 | 1.601 | 0.04342 | -0.003 | 36.869
13 | 1.586 | 0.04931 | -0.003 | 32.169
13.5 | 1.538 | 0.05661 | -0.004 | 27.175
14 | 1.407 | 0.06689 | -0.004 | 21.032
14.5 | 1.007 | 0.0791 | -0.005 | 12.732
15 | 1.023 | 0.09805 | -0.005 | 10.437
15.5 | 1.029 | 0.13003 | -0.005 | 7.916
16 | 1.048 | 0.15381 | -0.005 | 6.811
16.5 | 1.07 | 0.17178 | -0.006 | 6.23
17 | 1.093 | 0.19452 | -0.006 | 5.618
17.5 | 1.124 | 0.2064 | -0.006 | 5.443

## 144. Re 18M Mach 0.50 (2)
BIGFOIL.COM POLAR EXPORT
Horten 19.00% thick 4.00% camber
Horten 19.00% thick 4.00% camber |  |  |  | Cl Max: | 1.1506 | at alpha= | 8 | deg
XFOIL ncrit=9 |  |  |  | L/D Max: | 157.997 | at alpha= | 6.5 | deg
Re: | 18000000 |  |  | Cd Min: | 0.01312 | at alpha= | -12 | deg
Mach: | 0.5 |  |  | Cl=0 at alpha= | -2.4592 | deg
|  |  |  | @ Cl=0.1, Cd= | 0.0063262
|  |  |  | @ Cl=0.4, Cd= | 0.0062409
|  |  |  | @ Cl=0.6, Cd= | 0.00624
alpha (deg) | Cl | Cd | Cm | Cl/Cd
-12 | -1.0776 | 0.01312 | -0.1057 | -82.1341
-11.5 | -1.0409 | 0.0117 | -0.0963 | -88.9658
-11 | -0.9889 | 0.01087 | -0.0884 | -90.9752
-10.5 | -0.931 | 0.01029 | -0.0816 | -90.4762
-10 | -0.8727 | 0.00979 | -0.0753 | -89.142
-9.5 | -0.8142 | 0.00937 | -0.0693 | -86.8943
-9 | -0.7564 | 0.00894 | -0.0636 | -84.6085
-8.5 | -0.6967 | 0.00862 | -0.0584 | -80.8237
-8 | -0.6395 | 0.00827 | -0.0531 | -77.3277
-7.5 | -0.5801 | 0.008 | -0.0484 | -72.5125
-7 | -0.523 | 0.0077 | -0.0436 | -67.9221
-6.5 | -0.4646 | 0.00747 | -0.0392 | -62.1954
-6 | -0.407 | 0.00723 | -0.035 | -56.2932
-5.5 | -0.3501 | 0.007 | -0.0307 | -50.0143
-5 | -0.2935 | 0.00686 | -0.0266 | -42.7843
-4.5 | -0.2371 | 0.00673 | -0.0226 | -35.2303
-4 | -0.1872 | 0.00668 | -0.0174 | -28.024
-3.5 | -0.1273 | 0.00657 | -0.0144 | -19.376
-3 | -0.0665 | 0.00649 | -0.0117 | -10.2465
-2.5 | -0.0051 | 0.00642 | -0.0092 | -0.79439
-2 | 0.0574 | 0.00634 | -0.007 | 9.0536
-1.5 | 0.119 | 0.00632 | -0.0048 | 18.8291
-1 | 0.1827 | 0.00627 | -0.003 | 29.1388
-0.5 | 0.2449 | 0.00628 | -0.001 | 38.9968
0 | 0.3085 | 0.00622 | 0.0008 | 49.5981
0.5 | 0.3709 | 0.00625 | 0.0026 | 59.344
1 | 0.4345 | 0.00623 | 0.0043 | 69.7432
1.5 | 0.4961 | 0.00626 | 0.0064 | 79.2492
2 | 0.5583 | 0.00624 | 0.0084 | 89.4712
2.5 | 0.6176 | 0.00624 | 0.0109 | 98.9744
3 | 0.6729 | 0.00613 | 0.0143 | 109.7716
3.5 | 0.7038 | 0.00555 | 0.0223 | 126.8108
4 | 0.7534 | 0.00552 | 0.0269 | 136.4855
4.5 | 0.8105 | 0.00558 | 0.0302 | 145.2509
5 | 0.8631 | 0.00574 | 0.0343 | 150.3659
5.5 | 0.9187 | 0.0059 | 0.0381 | 155.7119
6 | 0.9547 | 0.00612 | 0.0455 | 155.9967
6.5 | 1.0017 | 0.00634 | 0.051 | 157.9968
7 | 1.0428 | 0.00675 | 0.0572 | 154.4889
7.5 | 1.0923 | 0.00715 | 0.0619 | 152.7692
8 | 1.1506 | 0.0077 | 0.0646 | 149.4286

## 145. Re 20M Mach 0.00 (1)
BIGFOIL.COM POLAR EXPORT
Horten 19.00% thick 4.00% camber
Horten 19.00% thick 4.00% camber |  |  |  | Cl Max: | 1.99 | at alpha= | 20 | deg
JavaFoil+Calcfoil stall+Eppler ext transition |  |  |  | L/D Max: | 121.802 | at alpha= | 7.5 | deg
Re: | 20000000 |  |  | Cd Min: | 0.00725 | at alpha= | 4.5 | deg
Mach: | 0 |  |  | Cl=0 at alpha= | -1.6508 | deg
|  |  |  | @ Cl=0.1, Cd= | 0.0084184
|  |  |  | @ Cl=0.4, Cd= | 0.0084416
|  |  |  | @ Cl=0.6, Cd= | 0.007931
alpha (deg) | Cl | Cd | Cm | Cl/Cd
-20 | -1.284 | 0.09362 | 0.014 | -13.72
-19.5 | -1.298 | 0.08043 | 0.014 | -16.142
-19 | -1.316 | 0.06583 | 0.015 | -19.994
-18.5 | -1.343 | 0.04907 | 0.016 | -27.367
-18 | -1.367 | 0.03612 | 0.016 | -37.846
-17.5 | -1.381 | 0.02819 | 0.016 | -48.983
-17 | -1.386 | 0.02323 | 0.017 | -59.676
-16.5 | -1.383 | 0.02019 | 0.017 | -68.506
-16 | -1.375 | 0.01794 | 0.017 | -76.684
-15.5 | -1.362 | 0.01634 | 0.017 | -83.376
-15 | -1.345 | 0.0151 | 0.017 | -89.077
-14.5 | -1.323 | 0.01416 | 0.016 | -93.431
-14 | -1.297 | 0.01343 | 0.016 | -96.64
-13.5 | -1.268 | 0.01273 | 0.016 | -99.579
-13 | -1.235 | 0.01218 | 0.016 | -101.363
-12.5 | -1.199 | 0.01168 | 0.016 | -102.621
-12 | -1.16 | 0.0112 | 0.016 | -103.508
-11.5 | -1.118 | 0.01079 | 0.015 | -103.688
-11 | -1.075 | 0.01046 | 0.015 | -102.742
-10.5 | -1.029 | 0.00905 | 0.015 | -113.689
-10 | -0.981 | 0.00879 | 0.015 | -111.568
-9.5 | -0.93 | 0.00901 | 0.015 | -103.226
-9 | -0.878 | 0.00933 | 0.014 | -94.102
-8.5 | -0.825 | 0.00911 | 0.014 | -90.499
-8 | -0.77 | 0.00888 | 0.014 | -86.735
-7.5 | -0.714 | 0.00923 | 0.013 | -77.314
-7 | -0.657 | 0.00902 | 0.013 | -72.765
-6.5 | -0.598 | 0.00887 | 0.013 | -67.422
-6 | -0.539 | 0.00925 | 0.013 | -58.224
-5.5 | -0.479 | 0.00912 | 0.012 | -52.524
-5 | -0.418 | 0.00893 | 0.012 | -46.827
-4.5 | -0.357 | 0.0088 | 0.012 | -40.51
-4 | -0.295 | 0.00871 | 0.011 | -33.852
-3.5 | -0.233 | 0.00918 | 0.011 | -25.342
-3 | -0.17 | 0.00906 | 0.011 | -18.766
-2.5 | -0.107 | 0.009 | 0.01 | -11.905
-2 | -0.044 | 0.00893 | 0.01 | -4.93
-1.5 | 0.019 | 0.00891 | 0.01 | 2.157
-1 | 0.083 | 0.00844 | 0.009 | 9.782
-0.5 | 0.146 | 0.00836 | 0.009 | 17.43
0 | 0.209 | 0.00884 | 0.008 | 23.637
0.5 | 0.272 | 0.00887 | 0.008 | 30.644
1 | 0.335 | 0.00884 | 0.008 | 37.898
1.5 | 0.398 | 0.00844 | 0.007 | 47.085
2 | 0.46 | 0.00849 | 0.007 | 54.236
2.5 | 0.523 | 0.00848 | 0.006 | 61.607
3 | 0.585 | 0.00811 | 0.006 | 72.134
3.5 | 0.647 | 0.00737 | 0.006 | 87.774
4 | 0.709 | 0.00747 | 0.005 | 94.856
4.5 | 0.77 | 0.00725 | 0.005 | 106.16
5 | 0.831 | 0.00745 | 0.004 | 111.539
5.5 | 0.891 | 0.008 | 0.004 | 111.38
6 | 0.951 | 0.00828 | 0.003 | 114.932
6.5 | 1.01 | 0.00855 | 0.003 | 118.152
7 | 1.068 | 0.00888 | 0.002 | 120.356
7.5 | 1.126 | 0.00924 | 0.002 | 121.802
8 | 1.181 | 0.00992 | 0.002 | 119.042
8.5 | 1.236 | 0.01042 | 0.001 | 118.596
9 | 1.288 | 0.01102 | 0.001 | 116.887
9.5 | 1.339 | 0.01209 | 0 | 110.76
10 | 1.389 | 0.01287 | 0 | 107.88
10.5 | 1.436 | 0.01384 | -0.001 | 103.793
11 | 1.482 | 0.01492 | -0.001 | 99.367
11.5 | 1.527 | 0.0162 | -0.002 | 94.271
12 | 1.571 | 0.0176 | -0.002 | 89.223
12.5 | 1.612 | 0.01916 | -0.003 | 84.168
13 | 1.653 | 0.02085 | -0.003 | 79.272
13.5 | 1.691 | 0.02267 | -0.004 | 74.623
14 | 1.728 | 0.02461 | -0.004 | 70.218
14.5 | 1.763 | 0.02669 | -0.004 | 66.067
15 | 1.796 | 0.02886 | -0.005 | 62.242
15.5 | 1.827 | 0.03121 | -0.005 | 58.546
16 | 1.856 | 0.03364 | -0.006 | 55.169
16.5 | 1.881 | 0.03625 | -0.006 | 51.899
17 | 1.905 | 0.03899 | -0.007 | 48.863
17.5 | 1.926 | 0.04183 | -0.007 | 46.058
18 | 1.944 | 0.04489 | -0.008 | 43.313
18.5 | 1.959 | 0.04807 | -0.008 | 40.764
19 | 1.972 | 0.05135 | -0.008 | 38.406
19.5 | 1.982 | 0.05488 | -0.009 | 36.122
20 | 1.99 | 0.05854 | -0.009 | 33.991

## 146. Re 20M Mach 0.00 (2)
BIGFOIL.COM POLAR EXPORT
Horten 19.00% thick 4.00% camber
Horten 19.00% thick 4.00% camber |  |  |  | Cl Max: | 1.1947 | at alpha= | 10.5 | deg
XFOIL ncrit=9 |  |  |  | L/D Max: | 171.614 | at alpha= | 8 | deg
Re: | 20000000 |  |  | Cd Min: | 0.01719 | at alpha= | -20 | deg
Mach: | 0 |  |  | Cl=0 at alpha= | -2.1292 | deg
|  |  |  | @ Cl=0.1, Cd= | 0.0058843
|  |  |  | @ Cl=0.4, Cd= | 0.00576
|  |  |  | @ Cl=0.6, Cd= | 0.0054702
alpha (deg) | Cl | Cd | Cm | Cl/Cd
-20 | -1.6932 | 0.01719 | -0.0589 | -98.4991
-19 | -1.4898 | 0.01514 | -0.0806 | -98.4016
-18.5 | -1.4581 | 0.01445 | -0.0773 | -100.9066
-18 | -1.4291 | 0.01374 | -0.0735 | -104.0102
-17.5 | -1.3978 | 0.01315 | -0.0698 | -106.2966
-17 | -1.3621 | 0.01265 | -0.0666 | -107.6759
-16.5 | -1.3282 | 0.01216 | -0.063 | -109.227
-16 | -1.2919 | 0.01169 | -0.0597 | -110.5133
-15.5 | -1.2581 | 0.01119 | -0.0558 | -112.4307
-15 | -1.2194 | 0.01077 | -0.0527 | -113.2219
-14.5 | -1.1815 | 0.01042 | -0.0493 | -113.3877
-14 | -1.1405 | 0.0101 | -0.0464 | -112.9208
-13.5 | -1.1007 | 0.00975 | -0.0432 | -112.8923
-13 | -1.0606 | 0.00942 | -0.04 | -112.5902
-12.5 | -1.0182 | 0.00912 | -0.0371 | -111.6447
-12 | -0.9766 | 0.00886 | -0.034 | -110.2257
-11.5 | -0.9327 | 0.00857 | -0.0314 | -108.8331
-11 | -0.8901 | 0.00831 | -0.0284 | -107.1119
-10.5 | -0.8464 | 0.00807 | -0.0255 | -104.8823
-10 | -0.8018 | 0.00787 | -0.0229 | -101.8806
-9.5 | -0.7583 | 0.00765 | -0.0199 | -99.1242
-9 | -0.7175 | 0.00754 | -0.0163 | -95.1592
-8.5 | -0.6695 | 0.00736 | -0.0143 | -90.9647
-8 | -0.6202 | 0.00719 | -0.0125 | -86.2587
-7.5 | -0.5699 | 0.00704 | -0.0109 | -80.9517
-7 | -0.5187 | 0.00689 | -0.0095 | -75.283
-6.5 | -0.4672 | 0.00677 | -0.0081 | -69.0103
-6 | -0.4148 | 0.00663 | -0.007 | -62.5641
-5.5 | -0.3628 | 0.00652 | -0.0057 | -55.6442
-5 | -0.3091 | 0.00641 | -0.0048 | -48.2215
-4.5 | -0.2563 | 0.00633 | -0.0037 | -40.4897
-4 | -0.2025 | 0.00622 | -0.0028 | -32.5563
-3.5 | -0.1488 | 0.00614 | -0.002 | -24.2345
-3 | -0.0946 | 0.00607 | -0.0012 | -15.5848
-2.5 | -0.0402 | 0.006 | -0.0005 | -6.7
-2 | 0.014 | 0.00596 | 0.0003 | 2.349
-1.5 | 0.069 | 0.00589 | 0.0009 | 11.7148
-1 | 0.1232 | 0.00588 | 0.0016 | 20.9524
-0.5 | 0.1785 | 0.00583 | 0.002 | 30.6175
0 | 0.2327 | 0.00584 | 0.0027 | 39.8459
0.5 | 0.2875 | 0.00578 | 0.0032 | 49.7405
1 | 0.3417 | 0.00578 | 0.0039 | 59.1176
1.5 | 0.396 | 0.00576 | 0.0045 | 68.75
2 | 0.4492 | 0.00576 | 0.0052 | 77.9861
2.5 | 0.5017 | 0.00569 | 0.0061 | 88.1722
3.5 | 0.6001 | 0.00547 | 0.0092 | 109.7075
4 | 0.6422 | 0.00519 | 0.0121 | 123.738
4.5 | 0.6861 | 0.00504 | 0.0146 | 136.131
5 | 0.735 | 0.00505 | 0.0162 | 145.5446
5.5 | 0.7855 | 0.00514 | 0.0174 | 152.821
6 | 0.8347 | 0.00526 | 0.0187 | 158.6882
6.5 | 0.8852 | 0.00538 | 0.0198 | 164.5353
7 | 0.9341 | 0.00561 | 0.0212 | 166.5062
7.5 | 0.9842 | 0.00581 | 0.0222 | 169.3976
8 | 1.0314 | 0.00601 | 0.0238 | 171.614
8.5 | 1.0755 | 0.00631 | 0.0259 | 170.4437
9 | 1.118 | 0.00654 | 0.0284 | 170.948
9.5 | 1.1497 | 0.00676 | 0.0331 | 170.074
10 | 1.1748 | 0.00709 | 0.039 | 165.6982
10.5 | 1.1947 | 0.00745 | 0.0458 | 160.3624

## 147. Re 20M Mach 0.10 (1)
BIGFOIL.COM POLAR EXPORT
Horten 19.00% thick 4.00% camber
Horten 19.00% thick 4.00% camber |  |  |  | Cl Max: | 1.976 | at alpha= | 20 | deg
JavaFoil+Calcfoil stall+Eppler ext transition |  |  |  | L/D Max: | 121.246 | at alpha= | 7.5 | deg
Re: | 20000000 |  |  | Cd Min: | 0.00719 | at alpha= | 4 | deg
Mach: | 0.1 |  |  | Cl=0 at alpha= | -1.6508 | deg
|  |  |  | @ Cl=0.1, Cd= | 0.0084173
|  |  |  | @ Cl=0.4, Cd= | 0.00846
|  |  |  | @ Cl=0.6, Cd= | 0.0079987
alpha (deg) | Cl | Cd | Cm | Cl/Cd
-20 | -1.244 | 0.10198 | 0.014 | -12.202
-19.5 | -1.256 | 0.09076 | 0.014 | -13.843
-19 | -1.27 | 0.07848 | 0.014 | -16.185
-18.5 | -1.29 | 0.06361 | 0.015 | -20.276
-18 | -1.321 | 0.04574 | 0.016 | -28.879
-17.5 | -1.347 | 0.03287 | 0.016 | -40.988
-17 | -1.36 | 0.02602 | 0.016 | -52.255
-16.5 | -1.363 | 0.02173 | 0.017 | -62.747
-16 | -1.359 | 0.01904 | 0.017 | -71.407
-15.5 | -1.35 | 0.01709 | 0.017 | -78.981
-15 | -1.335 | 0.01564 | 0.017 | -85.381
-14.5 | -1.316 | 0.01456 | 0.016 | -90.396
-14 | -1.293 | 0.01369 | 0.016 | -94.402
-13.5 | -1.265 | 0.01298 | 0.016 | -97.395
-13 | -1.233 | 0.01237 | 0.016 | -99.624
-12.5 | -1.198 | 0.01184 | 0.016 | -101.188
-12 | -1.16 | 0.01136 | 0.016 | -102.075
-11.5 | -1.119 | 0.01094 | 0.016 | -102.341
-11 | -1.076 | 0.01056 | 0.015 | -101.895
-10.5 | -1.031 | 0.00912 | 0.015 | -113.047
-10 | -0.983 | 0.00883 | 0.015 | -111.326
-9.5 | -0.933 | 0.00911 | 0.015 | -102.381
-9 | -0.881 | 0.00886 | 0.014 | -99.46
-8.5 | -0.828 | 0.00914 | 0.014 | -90.584
-8 | -0.773 | 0.00896 | 0.014 | -86.239
-7.5 | -0.717 | 0.00931 | 0.014 | -76.974
-7 | -0.659 | 0.00905 | 0.013 | -72.86
-6.5 | -0.601 | 0.00888 | 0.013 | -67.634
-6 | -0.541 | 0.00873 | 0.013 | -61.976
-5.5 | -0.481 | 0.00916 | 0.012 | -52.515
-5 | -0.42 | 0.00895 | 0.012 | -46.925
-4.5 | -0.358 | 0.00884 | 0.012 | -40.554
-4 | -0.296 | 0.00869 | 0.011 | -34.09
-3.5 | -0.234 | 0.00861 | 0.011 | -27.159
-3 | -0.171 | 0.00909 | 0.011 | -18.8
-2.5 | -0.108 | 0.00902 | 0.01 | -11.93
-2 | -0.044 | 0.00894 | 0.01 | -4.951
-1.5 | 0.019 | 0.00848 | 0.01 | 2.279
-1 | 0.083 | 0.00842 | 0.009 | 9.853
-0.5 | 0.146 | 0.00841 | 0.009 | 17.42
0 | 0.21 | 0.00891 | 0.008 | 23.556
0.5 | 0.273 | 0.00884 | 0.008 | 30.912
1 | 0.336 | 0.0089 | 0.008 | 37.825
1.5 | 0.4 | 0.00846 | 0.007 | 47.236
2 | 0.463 | 0.0085 | 0.007 | 54.384
2.5 | 0.525 | 0.0082 | 0.006 | 64.036
3 | 0.588 | 0.00814 | 0.006 | 72.215
3.5 | 0.65 | 0.00741 | 0.006 | 87.768
4 | 0.712 | 0.00719 | 0.005 | 98.968
4.5 | 0.774 | 0.00732 | 0.005 | 105.756
5 | 0.835 | 0.00721 | 0.004 | 115.733
5.5 | 0.895 | 0.00808 | 0.004 | 110.825
6 | 0.955 | 0.00834 | 0.003 | 114.625
6.5 | 1.015 | 0.00861 | 0.003 | 117.862
7 | 1.073 | 0.00895 | 0.002 | 119.856
7.5 | 1.13 | 0.00932 | 0.002 | 121.246
8 | 1.186 | 0.01003 | 0.002 | 118.23
8.5 | 1.24 | 0.01054 | 0.001 | 117.633
9 | 1.292 | 0.01147 | 0.001 | 112.65
9.5 | 1.343 | 0.01229 | 0 | 109.264
10 | 1.393 | 0.01311 | 0 | 106.198
10.5 | 1.44 | 0.01412 | -0.001 | 101.956
11 | 1.486 | 0.01525 | -0.001 | 97.445
11.5 | 1.531 | 0.01659 | -0.002 | 92.275
12 | 1.574 | 0.01804 | -0.002 | 87.266
12.5 | 1.616 | 0.01963 | -0.003 | 82.317
13 | 1.656 | 0.02139 | -0.003 | 77.408
13.5 | 1.694 | 0.02327 | -0.004 | 72.829
14 | 1.731 | 0.02525 | -0.004 | 68.54
14.5 | 1.765 | 0.02739 | -0.005 | 64.453
15 | 1.798 | 0.02962 | -0.005 | 60.683
15.5 | 1.828 | 0.03204 | -0.005 | 57.032
16 | 1.855 | 0.03458 | -0.006 | 53.661
16.5 | 1.88 | 0.03726 | -0.006 | 50.457
17 | 1.902 | 0.04007 | -0.007 | 47.483
17.5 | 1.922 | 0.043 | -0.007 | 44.706
18 | 1.939 | 0.04617 | -0.008 | 41.99
18.5 | 1.952 | 0.04947 | -0.008 | 39.462
19 | 1.963 | 0.05287 | -0.008 | 37.128
19.5 | 1.971 | 0.05652 | -0.009 | 34.865
20 | 1.976 | 0.06035 | -0.009 | 32.74

## 148. Re 20M Mach 0.10 (2)
BIGFOIL.COM POLAR EXPORT
Horten 19.00% thick 4.00% camber
Horten 19.00% thick 4.00% camber |  |  |  | Cl Max: | 1.6976 | at alpha= | 17 | deg
XFOIL ncrit=9 |  |  |  | L/D Max: | 171.705 | at alpha= | 8 | deg
Re: | 20000000 |  |  | Cd Min: | 0.0667 | at alpha= | 20 | deg
Mach: | 0.1 |  |  | Cl=0 at alpha= | -2.1379 | deg
|  |  |  | @ Cl=0.1, Cd= | 0.0058945
|  |  |  | @ Cl=0.4, Cd= | 0.00577
|  |  |  | @ Cl=0.6, Cd= | 0.0054791
alpha (deg) | Cl | Cd | Cm | Cl/Cd
-19 | -1.495 | 0.0157 | -0.0847 | -95.2229
-18.5 | -1.4629 | 0.01494 | -0.0814 | -97.9183
-18 | -1.4359 | 0.0141 | -0.0772 | -101.8369
-17.5 | -1.4026 | 0.01349 | -0.0736 | -103.9733
-17 | -1.3693 | 0.01289 | -0.0699 | -106.2296
-16.5 | -1.3334 | 0.01239 | -0.0664 | -107.619
-16 | -1.2975 | 0.01192 | -0.0628 | -108.8507
-15.5 | -1.2623 | 0.01141 | -0.059 | -110.631
-15 | -1.2252 | 0.01093 | -0.0554 | -112.0952
-14.5 | -1.1859 | 0.01056 | -0.0521 | -112.3011
-14 | -1.1459 | 0.01022 | -0.0488 | -112.1233
-13.5 | -1.1043 | 0.00987 | -0.0457 | -111.8845
-13 | -1.0649 | 0.00953 | -0.0422 | -111.7419
-12.5 | -1.022 | 0.00921 | -0.0392 | -110.9663
-12 | -0.9797 | 0.00894 | -0.0361 | -109.5861
-11.5 | -0.9358 | 0.00865 | -0.0332 | -108.185
-11 | -0.8924 | 0.00838 | -0.0302 | -106.4916
-10.5 | -0.8484 | 0.00812 | -0.0273 | -104.4828
-10 | -0.8036 | 0.00792 | -0.0245 | -101.4646
-9.5 | -0.7587 | 0.00768 | -0.0217 | -98.7891
-9 | -0.7169 | 0.00754 | -0.0182 | -95.0796
-8.5 | -0.6716 | 0.00739 | -0.0154 | -90.8796
-8 | -0.6223 | 0.00722 | -0.0134 | -86.1911
-7.5 | -0.5716 | 0.00706 | -0.0118 | -80.9632
-7 | -0.5205 | 0.00691 | -0.0102 | -75.3256
-6.5 | -0.4686 | 0.00679 | -0.0088 | -69.0133
-6 | -0.4161 | 0.00664 | -0.0075 | -62.6657
-5.5 | -0.3638 | 0.00653 | -0.0062 | -55.7121
-5 | -0.3098 | 0.00642 | -0.0052 | -48.2555
-4.5 | -0.2568 | 0.00634 | -0.0041 | -40.5047
-4 | -0.2027 | 0.00622 | -0.0032 | -32.5884
-3.5 | -0.1487 | 0.00615 | -0.0022 | -24.1789
-3 | -0.0941 | 0.00608 | -0.0015 | -15.477
-2.5 | -0.0394 | 0.00601 | -0.0007 | -6.5557
-2 | 0.015 | 0.00597 | 0.0001 | 2.5126
-1.5 | 0.0702 | 0.0059 | 0.0007 | 11.8983
-1 | 0.1248 | 0.00589 | 0.0015 | 21.1885
-0.5 | 0.1804 | 0.00583 | 0.002 | 30.9434
0 | 0.2349 | 0.00584 | 0.0027 | 40.2226
0.5 | 0.2901 | 0.00579 | 0.0032 | 50.1036
1 | 0.3444 | 0.00579 | 0.0039 | 59.4819
1.5 | 0.3991 | 0.00577 | 0.0045 | 69.1681
2 | 0.4526 | 0.00577 | 0.0053 | 78.4402
2.5 | 0.5054 | 0.0057 | 0.0062 | 88.6667
3.5 | 0.6039 | 0.00547 | 0.0094 | 110.4022
4 | 0.646 | 0.00519 | 0.0124 | 124.4701
4.5 | 0.6905 | 0.00505 | 0.015 | 136.7327
5 | 0.7395 | 0.00506 | 0.0166 | 146.1462
5.5 | 0.7905 | 0.00515 | 0.0178 | 153.4951
6 | 0.8397 | 0.00528 | 0.0193 | 159.0341
6.5 | 0.8905 | 0.0054 | 0.0204 | 164.9074
7 | 0.9396 | 0.00564 | 0.0218 | 166.5957
7.5 | 0.9899 | 0.00583 | 0.023 | 169.7942
8 | 1.0371 | 0.00604 | 0.0247 | 171.7053
8.5 | 1.0809 | 0.00634 | 0.027 | 170.489
9 | 1.123 | 0.00658 | 0.0297 | 170.6687
9.5 | 1.1512 | 0.00679 | 0.0353 | 169.5434
10 | 1.176 | 0.00713 | 0.0413 | 164.9369
10.5 | 1.197 | 0.00752 | 0.0479 | 159.1755
11 | 1.2648 | 0.00803 | 0.0443 | 157.5093
11.5 | 1.3885 | 0.00885 | 0.0287 | 156.8927
12 | 1.4382 | 0.00946 | 0.0286 | 152.0296
12.5 | 1.4825 | 0.0102 | 0.0292 | 145.3431
13 | 1.5028 | 0.01123 | 0.034 | 133.8201
13.5 | 1.5459 | 0.01242 | 0.0336 | 124.4686
14 | 1.5835 | 0.01391 | 0.0335 | 113.839
14.5 | 1.6142 | 0.01594 | 0.0335 | 101.2673
15 | 1.6425 | 0.01826 | 0.0333 | 89.9507
15.5 | 1.6632 | 0.02126 | 0.0332 | 78.2314
16 | 1.6824 | 0.02445 | 0.0328 | 68.8098
16.5 | 1.6885 | 0.02888 | 0.0323 | 58.4661
17 | 1.6976 | 0.03269 | 0.0326 | 51.9303
17.5 | 1.6946 | 0.03713 | 0.0338 | 45.6396
18 | 1.6824 | 0.04253 | 0.0348 | 39.558
18.5 | 1.6682 | 0.04802 | 0.0359 | 34.7397
19 | 1.6599 | 0.05335 | 0.0363 | 31.1134
19.5 | 1.6373 | 0.06057 | 0.0357 | 27.0315
20 | 1.6279 | 0.0667 | 0.0349 | 24.4063

## 149. Re 20M Mach 0.25 (1)
BIGFOIL.COM POLAR EXPORT
Horten 19.00% thick 4.00% camber
Horten 19.00% thick 4.00% camber |  |  |  | Cl Max: | 1.888 | at alpha= | 18 | deg
JavaFoil+Calcfoil stall+Eppler ext transition |  |  |  | L/D Max: | 116.522 | at alpha= | 7.5 | deg
Re: | 20000000 |  |  | Cd Min: | 0.007 | at alpha= | 4.5 | deg
Mach: | 0.25 |  |  | Cl=0 at alpha= | -1.6539 | deg
|  |  |  | @ Cl=0.1, Cd= | 0.0085808
|  |  |  | @ Cl=0.4, Cd= | 0.0086446
|  |  |  | @ Cl=0.6, Cd= | 0.0080492
alpha (deg) | Cl | Cd | Cm | Cl/Cd
-19.5 | -0.992 | 0.12779 | 0.013 | -7.764
-19 | -1.02 | 0.11887 | 0.013 | -8.581
-18.5 | -1.046 | 0.10919 | 0.013 | -9.579
-18 | -1.069 | 0.10025 | 0.013 | -10.66
-17.5 | -1.089 | 0.09152 | 0.013 | -11.893
-17 | -1.108 | 0.08125 | 0.014 | -13.637
-16.5 | -1.131 | 0.06811 | 0.014 | -16.604
-16 | -1.175 | 0.04601 | 0.015 | -25.547
-15.5 | -1.224 | 0.02821 | 0.016 | -43.409
-15 | -1.244 | 0.02165 | 0.017 | -57.455
-14.5 | -1.249 | 0.01816 | 0.017 | -68.764
-14 | -1.244 | 0.01611 | 0.017 | -77.241
-13.5 | -1.23 | 0.01478 | 0.017 | -83.24
-13 | -1.21 | 0.0138 | 0.016 | -87.667
-12.5 | -1.184 | 0.013 | 0.016 | -91.073
-12 | -1.154 | 0.01229 | 0.016 | -93.892
-11.5 | -1.119 | 0.01171 | 0.016 | -95.608
-11 | -1.081 | 0.01124 | 0.016 | -96.203
-10.5 | -1.039 | 0.01079 | 0.015 | -96.302
-10 | -0.995 | 0.01041 | 0.015 | -95.573
-9.5 | -0.946 | 0.00895 | 0.015 | -105.735
-9 | -0.896 | 0.0092 | 0.015 | -97.33
-8.5 | -0.843 | 0.00894 | 0.014 | -94.291
-8 | -0.788 | 0.0093 | 0.014 | -84.795
-7.5 | -0.732 | 0.00902 | 0.014 | -81.16
-7 | -0.674 | 0.00884 | 0.014 | -76.281
-6.5 | -0.615 | 0.00918 | 0.013 | -66.965
-6 | -0.554 | 0.00896 | 0.013 | -61.892
-5.5 | -0.493 | 0.0088 | 0.013 | -55.995
-5 | -0.431 | 0.00925 | 0.012 | -46.575
-4.5 | -0.368 | 0.00904 | 0.012 | -40.688
-4 | -0.304 | 0.00891 | 0.012 | -34.118
-3.5 | -0.24 | 0.00887 | 0.011 | -27.041
-3 | -0.175 | 0.00878 | 0.011 | -19.988
-2.5 | -0.111 | 0.00881 | 0.011 | -12.551
-2 | -0.045 | 0.00869 | 0.01 | -5.231
-1.5 | 0.02 | 0.00867 | 0.01 | 2.29
-1 | 0.085 | 0.00859 | 0.009 | 9.914
-0.5 | 0.15 | 0.00855 | 0.009 | 17.601
0 | 0.216 | 0.00856 | 0.009 | 25.19
0.5 | 0.281 | 0.00817 | 0.008 | 34.338
1 | 0.345 | 0.00823 | 0.008 | 41.978
1.5 | 0.41 | 0.00872 | 0.007 | 47.071
2 | 0.475 | 0.00837 | 0.007 | 56.719
2.5 | 0.539 | 0.00844 | 0.007 | 63.905
3 | 0.603 | 0.00803 | 0.006 | 75.085
3.5 | 0.667 | 0.00728 | 0.006 | 91.663
4 | 0.73 | 0.00709 | 0.005 | 103.029
4.5 | 0.793 | 0.007 | 0.005 | 113.367
5 | 0.856 | 0.0079 | 0.004 | 108.362
5.5 | 0.917 | 0.0084 | 0.004 | 109.24
6 | 0.978 | 0.00869 | 0.003 | 112.603
6.5 | 1.038 | 0.00902 | 0.003 | 115.055
7 | 1.096 | 0.00944 | 0.003 | 116.088
7.5 | 1.153 | 0.0099 | 0.002 | 116.522
8 | 1.209 | 0.01046 | 0.002 | 115.572
8.5 | 1.263 | 0.01141 | 0.001 | 110.624
9 | 1.314 | 0.01221 | 0.001 | 107.688
9.5 | 1.365 | 0.01357 | 0 | 100.599
10 | 1.413 | 0.01463 | 0 | 96.637
10.5 | 1.461 | 0.01587 | -0.001 | 92.04
11 | 1.506 | 0.01729 | -0.001 | 87.102
11.5 | 1.55 | 0.01887 | -0.002 | 82.151
12 | 1.593 | 0.02057 | -0.002 | 77.43
12.5 | 1.633 | 0.02248 | -0.003 | 72.668
13 | 1.672 | 0.02454 | -0.003 | 68.112
13.5 | 1.708 | 0.02673 | -0.004 | 63.875
14 | 1.741 | 0.0291 | -0.004 | 59.828
14.5 | 1.772 | 0.03161 | -0.005 | 56.052
15 | 1.799 | 0.03429 | -0.005 | 52.473
15.5 | 1.824 | 0.03714 | -0.005 | 49.094
16 | 1.845 | 0.04018 | -0.006 | 45.911
16.5 | 1.861 | 0.04343 | -0.006 | 42.854
17 | 1.874 | 0.04681 | -0.007 | 40.037
17.5 | 1.884 | 0.05049 | -0.007 | 37.304
18 | 1.888 | 0.0543 | -0.008 | 34.765
18.5 | 1.887 | 0.05834 | -0.008 | 32.346
19 | 1.882 | 0.06274 | -0.009 | 29.992
19.5 | 1.872 | 0.06738 | -0.009 | 27.787
20 | 1.858 | 0.07221 | -0.009 | 25.739

## 150. Re 20M Mach 0.25 (2)
BIGFOIL.COM POLAR EXPORT
Horten 19.00% thick 4.00% camber
Horten 19.00% thick 4.00% camber |  |  |  | Cl Max: | 1.1926 | at alpha= | 10 | deg
XFOIL ncrit=9 |  |  |  | L/D Max: | 171.14 | at alpha= | 8 | deg
Re: | 20000000 |  |  | Cd Min: | 0.02325 | at alpha= | -20 | deg
Mach: | 0.25 |  |  | Cl=0 at alpha= | -2.1885 | deg
|  |  |  | @ Cl=0.1, Cd= | 0.0059581
|  |  |  | @ Cl=0.4, Cd= | 0.0058317
|  |  |  | @ Cl=0.6, Cd= | 0.0055222
alpha (deg) | Cl | Cd | Cm | Cl/Cd
-20 | -1.7239 | 0.02325 | -0.0897 | -74.1462
-19 | -1.5458 | 0.01901 | -0.1041 | -81.3151
-18.5 | -1.5005 | 0.0177 | -0.1026 | -84.774
-18 | -1.4668 | 0.01661 | -0.0987 | -88.3082
-17.5 | -1.4327 | 0.01569 | -0.0944 | -91.3129
-17 | -1.399 | 0.01478 | -0.0899 | -94.6549
-16.5 | -1.3658 | 0.01393 | -0.0851 | -98.0474
-16 | -1.3313 | 0.01317 | -0.0804 | -101.0858
-15.5 | -1.2921 | 0.01257 | -0.0761 | -102.7924
-15 | -1.2535 | 0.01202 | -0.0716 | -104.2845
-14.5 | -1.2122 | 0.01148 | -0.0675 | -105.5923
-14 | -1.1736 | 0.01095 | -0.0629 | -107.1781
-13.5 | -1.1299 | 0.01051 | -0.0591 | -107.5071
-13 | -1.0876 | 0.01014 | -0.055 | -107.2584
-12.5 | -1.0424 | 0.00977 | -0.0513 | -106.694
-12 | -0.9998 | 0.00937 | -0.0472 | -106.7022
-11.5 | -0.953 | 0.00905 | -0.0439 | -105.3039
-11 | -0.9068 | 0.00878 | -0.0404 | -103.2802
-10.5 | -0.8613 | 0.00845 | -0.0368 | -101.929
-10 | -0.8138 | 0.00819 | -0.0336 | -99.3651
-9.5 | -0.766 | 0.00795 | -0.0304 | -96.3522
-9 | -0.72 | 0.00769 | -0.0269 | -93.6281
-8.5 | -0.6711 | 0.00747 | -0.024 | -89.8394
-8 | -0.6266 | 0.00732 | -0.0203 | -85.6011
-7.5 | -0.5804 | 0.00718 | -0.0168 | -80.8357
-7 | -0.5288 | 0.00703 | -0.0146 | -75.2205
-6.5 | -0.4754 | 0.00688 | -0.0127 | -69.0988
-6 | -0.4223 | 0.00673 | -0.0109 | -62.7489
-5.5 | -0.3679 | 0.00662 | -0.0093 | -55.574
-5 | -0.3131 | 0.00649 | -0.0078 | -48.2435
-4.5 | -0.2587 | 0.0064 | -0.0063 | -40.4219
-4 | -0.2029 | 0.00628 | -0.0051 | -32.3089
-3.5 | -0.1476 | 0.00622 | -0.0039 | -23.7299
-3 | -0.0909 | 0.00614 | -0.003 | -14.8046
-2.5 | -0.0352 | 0.00608 | -0.0019 | -5.7895
-2 | 0.0213 | 0.00602 | -0.001 | 3.5382
-1.5 | 0.0775 | 0.00597 | 0 | 12.9816
-1 | 0.1341 | 0.00594 | 0.0008 | 22.5758
-0.5 | 0.1911 | 0.00588 | 0.0015 | 32.5
0 | 0.2471 | 0.00589 | 0.0024 | 41.9525
0.5 | 0.3043 | 0.00585 | 0.0031 | 52.0171
1 | 0.3598 | 0.00586 | 0.004 | 61.3993
1.5 | 0.4167 | 0.00582 | 0.0047 | 71.5979
2 | 0.4714 | 0.00585 | 0.0057 | 80.5812
3.5 | 0.6244 | 0.00546 | 0.0111 | 114.359
4 | 0.6662 | 0.00522 | 0.0147 | 127.6245
4.5 | 0.714 | 0.0051 | 0.0171 | 140
5 | 0.7642 | 0.00516 | 0.0191 | 148.1008
5.5 | 0.8178 | 0.00525 | 0.0203 | 155.7714
6 | 0.8671 | 0.00541 | 0.0224 | 160.2773
6.5 | 0.9196 | 0.00554 | 0.0239 | 165.9928
7 | 0.9692 | 0.00579 | 0.0259 | 167.3921
7.5 | 1.0191 | 0.00601 | 0.0278 | 169.5674
8 | 1.0662 | 0.00623 | 0.0303 | 171.1396
8.5 | 1.1008 | 0.0065 | 0.0352 | 169.3538
9 | 1.1349 | 0.00678 | 0.0402 | 167.3894
9.5 | 1.165 | 0.00708 | 0.0459 | 164.548
10 | 1.1926 | 0.00744 | 0.0519 | 160.2957

## 151. Re 20M Mach 0.50 (1)
BIGFOIL.COM POLAR EXPORT
Horten 19.00% thick 4.00% camber
Horten 19.00% thick 4.00% camber |  |  |  | Cl Max: | 1.602 | at alpha= | 12.5 | deg
JavaFoil+Calcfoil stall+Eppler ext transition |  |  |  | L/D Max: | 98.722 | at alpha= | 5.5 | deg
Re: | 20000000 |  |  | Cd Min: | 0.00794 | at alpha= | 0.5 | deg
Mach: | 0.5 |  |  | Cl=0 at alpha= | -1.6507 | deg
|  |  |  | @ Cl=0.1, Cd= | 0.0085053
|  |  |  | @ Cl=0.4, Cd= | 0.0081378
|  |  |  | @ Cl=0.6, Cd= | 0.0086929
alpha (deg) | Cl | Cd | Cm | Cl/Cd
-20 | -1.042 | 0.21663 | 0.013 | -4.81
-19.5 | -1.016 | 0.18934 | 0.013 | -5.365
-19 | -0.99 | 0.16852 | 0.013 | -5.875
-18.5 | -0.958 | 0.18779 | 0.013 | -5.103
-18 | -0.933 | 0.1634 | 0.013 | -5.707
-17.5 | -0.902 | 0.16765 | 0.012 | -5.383
-17 | -0.875 | 0.15234 | 0.012 | -5.746
-16.5 | -0.85 | 0.13478 | 0.012 | -6.304
-16 | -0.818 | 0.14189 | 0.012 | -5.765
-15.5 | -0.793 | 0.12237 | 0.012 | -6.476
-15 | -0.761 | 0.13166 | 0.011 | -5.78
-14.5 | -0.736 | 0.10866 | 0.012 | -6.775
-14 | -0.705 | 0.11387 | 0.011 | -6.188
-13.5 | -0.68 | 0.09631 | 0.011 | -7.064
-13 | -0.65 | 0.09342 | 0.011 | -6.959
-12.5 | -0.628 | 0.07927 | 0.012 | -7.917
-12 | -0.605 | 0.0679 | 0.012 | -8.914
-11.5 | -0.577 | 0.06437 | 0.012 | -8.96
-11 | -0.543 | 0.06694 | 0.011 | -8.111
-10.5 | -0.517 | 0.06114 | 0.012 | -8.458
-10 | -0.644 | 0.05028 | 0.013 | -12.802
-9.5 | -0.858 | 0.01474 | 0.016 | -58.236
-9 | -0.875 | 0.01283 | 0.016 | -68.206
-8.5 | -0.858 | 0.01189 | 0.016 | -72.115
-8 | -0.823 | 0.01114 | 0.016 | -73.913
-7.5 | -0.778 | 0.01063 | 0.016 | -73.251
-7 | -0.726 | 0.00913 | 0.015 | -79.506
-6.5 | -0.668 | 0.00844 | 0.015 | -79.133
-6 | -0.606 | 0.00868 | 0.015 | -69.835
-5.5 | -0.542 | 0.00841 | 0.014 | -64.412
-5 | -0.475 | 0.00873 | 0.014 | -54.453
-4.5 | -0.407 | 0.00856 | 0.013 | -47.546
-4 | -0.337 | 0.00842 | 0.013 | -40.04
-3.5 | -0.267 | 0.00878 | 0.013 | -30.368
-3 | -0.195 | 0.00864 | 0.012 | -22.589
-2.5 | -0.123 | 0.00817 | 0.012 | -15.078
-2 | -0.051 | 0.00858 | 0.011 | -5.903
-1.5 | 0.022 | 0.00853 | 0.011 | 2.597
-1 | 0.095 | 0.00853 | 0.011 | 11.137
-0.5 | 0.168 | 0.00817 | 0.01 | 20.527
0 | 0.24 | 0.00817 | 0.01 | 29.407
0.5 | 0.312 | 0.00794 | 0.009 | 39.364
1 | 0.384 | 0.00814 | 0.009 | 47.242
1.5 | 0.456 | 0.00813 | 0.008 | 56.13
2 | 0.527 | 0.00857 | 0.008 | 61.524
2.5 | 0.598 | 0.00869 | 0.007 | 68.806
3 | 0.668 | 0.00879 | 0.007 | 75.996
3.5 | 0.737 | 0.00836 | 0.006 | 88.154
4 | 0.805 | 0.00868 | 0.006 | 92.75
4.5 | 0.872 | 0.00907 | 0.005 | 96.132
5 | 0.937 | 0.00958 | 0.005 | 97.803
5.5 | 1 | 0.01013 | 0.004 | 98.722
6 | 1.061 | 0.01091 | 0.004 | 97.281
6.5 | 1.12 | 0.01178 | 0.003 | 95.056
7 | 1.178 | 0.01285 | 0.003 | 91.67
7.5 | 1.233 | 0.01436 | 0.002 | 85.849
8 | 1.286 | 0.01584 | 0.002 | 81.224
8.5 | 1.338 | 0.01746 | 0.001 | 76.629
9 | 1.388 | 0.01932 | 0.001 | 71.809
9.5 | 1.434 | 0.02177 | 0 | 65.889
10 | 1.478 | 0.02454 | 0 | 60.234
10.5 | 1.517 | 0.02717 | -0.001 | 55.858
11 | 1.552 | 0.03044 | -0.001 | 50.971
11.5 | 1.579 | 0.03405 | -0.002 | 46.37
12 | 1.597 | 0.0382 | -0.002 | 41.809
12.5 | 1.602 | 0.04296 | -0.003 | 37.288
13 | 1.588 | 0.04873 | -0.003 | 32.578
13.5 | 1.539 | 0.05594 | -0.004 | 27.519
14 | 1.408 | 0.06599 | -0.004 | 21.336
14.5 | 1.008 | 0.07787 | -0.005 | 12.945
15 | 1.02 | 0.10168 | -0.005 | 10.036
15.5 | 1.026 | 0.13443 | -0.005 | 7.635
16 | 1.046 | 0.15694 | -0.005 | 6.666
16.5 | 1.069 | 0.17558 | -0.006 | 6.089
17 | 1.092 | 0.19797 | -0.006 | 5.517
17.5 | 1.124 | 0.20809 | -0.006 | 5.4

## 152. Re 20M Mach 0.50 (2)
BIGFOIL.COM POLAR EXPORT
Horten 19.00% thick 4.00% camber
Horten 19.00% thick 4.00% camber |  |  |  | Cl Max: | 1.5602 | at alpha= | 11.5 | deg
XFOIL ncrit=9 |  |  |  | L/D Max: | 159.867 | at alpha= | 6 | deg
Re: | 20000000 |  |  | Cd Min: | 0.09089 | at alpha= | 16.5 | deg
Mach: | 0.5 |  |  | Cl=0 at alpha= | -2.4475 | deg
|  |  |  | @ Cl=0.1, Cd= | 0.0062344
|  |  |  | @ Cl=0.4, Cd= | 0.0061654
|  |  |  | @ Cl=0.6, Cd= | 0.0062154
alpha (deg) | Cl | Cd | Cm | Cl/Cd
-12 | -1.088 | 0.01279 | -0.105 | -85.0665
-11.5 | -1.0486 | 0.01141 | -0.0956 | -91.9018
-11 | -0.9957 | 0.01065 | -0.0877 | -93.493
-10.5 | -0.9373 | 0.01008 | -0.081 | -92.9861
-10 | -0.8786 | 0.00962 | -0.0746 | -91.3306
-9.5 | -0.819 | 0.00921 | -0.0687 | -88.9251
-9 | -0.7613 | 0.00879 | -0.0629 | -86.6098
-8.5 | -0.7017 | 0.00847 | -0.0577 | -82.8453
-8 | -0.6437 | 0.00813 | -0.0525 | -79.1759
-7.5 | -0.5848 | 0.00786 | -0.0477 | -74.402
-7 | -0.5274 | 0.00757 | -0.0429 | -69.6697
-6.5 | -0.4688 | 0.00736 | -0.0386 | -63.6957
-6 | -0.4108 | 0.00711 | -0.0343 | -57.7778
-5.5 | -0.3543 | 0.00692 | -0.03 | -51.1994
-5 | -0.2969 | 0.00676 | -0.026 | -43.9201
-4.5 | -0.2419 | 0.00664 | -0.0217 | -36.4307
-4 | -0.1909 | 0.00659 | -0.0167 | -28.9681
-3.5 | -0.1295 | 0.00648 | -0.014 | -19.9846
-3 | -0.069 | 0.00642 | -0.0112 | -10.7477
-2.5 | -0.0065 | 0.00633 | -0.0089 | -1.0269
-2 | 0.0554 | 0.00627 | -0.0066 | 8.8357
-1.5 | 0.118 | 0.00622 | -0.0046 | 18.9711
-1 | 0.181 | 0.00619 | -0.0026 | 29.2407
-0.5 | 0.2441 | 0.00618 | -0.0008 | 39.4984
0 | 0.3082 | 0.00615 | 0.0008 | 50.1138
0.5 | 0.3703 | 0.00617 | 0.0028 | 60.0162
1 | 0.4348 | 0.00616 | 0.0043 | 70.5844
1.5 | 0.4959 | 0.00619 | 0.0064 | 80.1131
2.5 | 0.619 | 0.00622 | 0.0107 | 99.5177
3 | 0.6783 | 0.00613 | 0.0133 | 110.6525
3.5 | 0.7117 | 0.00566 | 0.0208 | 125.742
4 | 0.7599 | 0.00549 | 0.0257 | 138.4153
4.5 | 0.8133 | 0.00557 | 0.0297 | 146.0144
5 | 0.8694 | 0.00568 | 0.0332 | 153.0634
5.5 | 0.9222 | 0.00588 | 0.0374 | 156.8367
6 | 0.9624 | 0.00602 | 0.0442 | 159.8671
6.5 | 1.0039 | 0.00628 | 0.0506 | 159.8567
7 | 1.0513 | 0.00663 | 0.0559 | 158.5671
7.5 | 1.0933 | 0.00708 | 0.0618 | 154.4209
8 | 1.1516 | 0.00755 | 0.0647 | 152.5298
8.5 | 1.3104 | 0.00838 | 0.0492 | 156.3723
9 | 1.3737 | 0.00931 | 0.0506 | 147.551
9.5 | 1.4297 | 0.01042 | 0.0528 | 137.2073
10 | 1.4785 | 0.01197 | 0.0553 | 123.5171
10.5 | 1.5136 | 0.01433 | 0.058 | 105.6246
11.5 | 1.5602 | 0.02144 | 0.062 | 72.7705
12 | 1.5584 | 0.0257 | 0.066 | 60.6381
12.5 | 1.5543 | 0.03134 | 0.0666 | 49.5948
13 | 1.5372 | 0.03794 | 0.0668 | 40.5166
13.5 | 1.5326 | 0.04394 | 0.0667 | 34.8794
14 | 1.5198 | 0.05061 | 0.0662 | 30.0296
14.5 | 1.4903 | 0.05873 | 0.0649 | 25.3754
15 | 1.4818 | 0.06558 | 0.0635 | 22.5953
15.5 | 1.4628 | 0.07348 | 0.0613 | 19.9075
16 | 1.4349 | 0.08265 | 0.0577 | 17.3612
16.5 | 1.4113 | 0.09089 | 0.0556 | 15.5276