## index
index | Re | Mach | Datasource
1 | 50000 | 0 | JavaFoil+Calcfoil stall+Eppler ext transition
2 | 50000 | 0 | XFOIL ncrit=9
3 | 50000 | 0.1 | JavaFoil+Calcfoil stall+Eppler ext transition
4 | 50000 | 0.1 | XFOIL ncrit=9
5 | 50000 | 0.25 | JavaFoil+Calcfoil stall+Eppler ext transition
6 | 50000 | 0.25 | XFOIL ncrit=9
7 | 50000 | 0.5 | JavaFoil+Calcfoil stall+Eppler ext transition
8 | 50000 | 0.5 | XFOIL ncrit=9
9 | 100000 | 0 | JavaFoil+Calcfoil stall+Eppler ext transition
10 | 100000 | 0 | XFOIL ncrit=9
11 | 100000 | 0.1 | JavaFoil+Calcfoil stall+Eppler ext transition
12 | 100000 | 0.1 | XFOIL ncrit=9
13 | 100000 | 0.25 | JavaFoil+Calcfoil stall+Eppler ext transition
14 | 100000 | 0.25 | XFOIL ncrit=9
15 | 100000 | 0.5 | JavaFoil+Calcfoil stall+Eppler ext transition
16 | 100000 | 0.5 | XFOIL ncrit=9
17 | 250000 | 0 | JavaFoil+Calcfoil stall+Eppler ext transition
18 | 250000 | 0 | XFOIL ncrit=9
19 | 250000 | 0.1 | JavaFoil+Calcfoil stall+Eppler ext transition
20 | 250000 | 0.1 | XFOIL ncrit=9
21 | 250000 | 0.25 | JavaFoil+Calcfoil stall+Eppler ext transition
22 | 250000 | 0.25 | XFOIL ncrit=9
23 | 250000 | 0.5 | JavaFoil+Calcfoil stall+Eppler ext transition
24 | 250000 | 0.5 | XFOIL ncrit=9
25 | 500000 | 0 | JavaFoil+Calcfoil stall+Eppler ext transition
26 | 500000 | 0 | XFOIL ncrit=9
27 | 500000 | 0.1 | JavaFoil+Calcfoil stall+Eppler ext transition
28 | 500000 | 0.1 | XFOIL ncrit=9
29 | 500000 | 0.25 | JavaFoil+Calcfoil stall+Eppler ext transition
30 | 500000 | 0.25 | XFOIL ncrit=9
31 | 500000 | 0.5 | JavaFoil+Calcfoil stall+Eppler ext transition
32 | 500000 | 0.5 | XFOIL ncrit=9
33 | 750000 | 0 | JavaFoil+Calcfoil stall+Eppler ext transition
34 | 750000 | 0 | XFOIL ncrit=9
35 | 750000 | 0.1 | JavaFoil+Calcfoil stall+Eppler ext transition
36 | 750000 | 0.1 | XFOIL ncrit=9
37 | 750000 | 0.25 | JavaFoil+Calcfoil stall+Eppler ext transition
38 | 750000 | 0.25 | XFOIL ncrit=9
39 | 750000 | 0.5 | JavaFoil+Calcfoil stall+Eppler ext transition
40 | 750000 | 0.5 | XFOIL ncrit=9
41 | 1000000 | 0 | JavaFoil+Calcfoil stall+Eppler ext transition
42 | 1000000 | 0 | XFOIL ncrit=9
43 | 1000000 | 0.1 | JavaFoil+Calcfoil stall+Eppler ext transition
44 | 1000000 | 0.1 | XFOIL ncrit=9
45 | 1000000 | 0.25 | JavaFoil+Calcfoil stall+Eppler ext transition
46 | 1000000 | 0.25 | XFOIL ncrit=9
47 | 1000000 | 0.5 | JavaFoil+Calcfoil stall+Eppler ext transition
48 | 1000000 | 0.5 | XFOIL ncrit=9
49 | 2000000 | 0 | JavaFoil+Calcfoil stall+Eppler ext transition
50 | 2000000 | 0 | XFOIL ncrit=9
51 | 2000000 | 0.1 | JavaFoil+Calcfoil stall+Eppler ext transition
52 | 2000000 | 0.1 | XFOIL ncrit=9
53 | 2000000 | 0.25 | JavaFoil+Calcfoil stall+Eppler ext transition
54 | 2000000 | 0.25 | XFOIL ncrit=9
55 | 2000000 | 0.5 | JavaFoil+Calcfoil stall+Eppler ext transition
56 | 2000000 | 0.5 | XFOIL ncrit=9
57 | 3000000 | 0 | JavaFoil+Calcfoil stall+Eppler ext transition
58 | 3000000 | 0 | XFOIL ncrit=9
59 | 3000000 | 0.1 | JavaFoil+Calcfoil stall+Eppler ext transition
60 | 3000000 | 0.1 | XFOIL ncrit=9
61 | 3000000 | 0.25 | JavaFoil+Calcfoil stall+Eppler ext transition
62 | 3000000 | 0.25 | XFOIL ncrit=9
63 | 3000000 | 0.5 | JavaFoil+Calcfoil stall+Eppler ext transition
64 | 3000000 | 0.5 | XFOIL ncrit=9
65 | 4000000 | 0 | JavaFoil+Calcfoil stall+Eppler ext transition
66 | 4000000 | 0 | XFOIL ncrit=9
67 | 4000000 | 0.1 | JavaFoil+Calcfoil stall+Eppler ext transition
68 | 4000000 | 0.1 | XFOIL ncrit=9
69 | 4000000 | 0.25 | JavaFoil+Calcfoil stall+Eppler ext transition
70 | 4000000 | 0.25 | XFOIL ncrit=9
71 | 4000000 | 0.5 | JavaFoil+Calcfoil stall+Eppler ext transition
72 | 4000000 | 0.5 | XFOIL ncrit=9
73 | 5000000 | 0 | JavaFoil+Calcfoil stall+Eppler ext transition
74 | 5000000 | 0 | XFOIL ncrit=9
75 | 5000000 | 0.1 | JavaFoil+Calcfoil stall+Eppler ext transition
76 | 5000000 | 0.1 | XFOIL ncrit=9
77 | 5000000 | 0.25 | JavaFoil+Calcfoil stall+Eppler ext transition
78 | 5000000 | 0.25 | XFOIL ncrit=9
79 | 5000000 | 0.5 | JavaFoil+Calcfoil stall+Eppler ext transition
80 | 5000000 | 0.5 | XFOIL ncrit=9
81 | 6000000 | 0 | JavaFoil+Calcfoil stall+Eppler ext transition
82 | 6000000 | 0 | XFOIL ncrit=9
83 | 6000000 | 0.1 | JavaFoil+Calcfoil stall+Eppler ext transition
84 | 6000000 | 0.1 | XFOIL ncrit=9
85 | 6000000 | 0.25 | JavaFoil+Calcfoil stall+Eppler ext transition
86 | 6000000 | 0.25 | XFOIL ncrit=9
87 | 6000000 | 0.5 | JavaFoil+Calcfoil stall+Eppler ext transition
88 | 6000000 | 0.5 | XFOIL ncrit=9
89 | 7000000 | 0 | JavaFoil+Calcfoil stall+Eppler ext transition
90 | 7000000 | 0 | XFOIL ncrit=9
91 | 7000000 | 0.1 | JavaFoil+Calcfoil stall+Eppler ext transition
92 | 7000000 | 0.1 | XFOIL ncrit=9
93 | 7000000 | 0.25 | JavaFoil+Calcfoil stall+Eppler ext transition
94 | 7000000 | 0.25 | XFOIL ncrit=9
95 | 7000000 | 0.5 | JavaFoil+Calcfoil stall+Eppler ext transition
96 | 7000000 | 0.5 | XFOIL ncrit=9
97 | 8000000 | 0 | JavaFoil+Calcfoil stall+Eppler ext transition
98 | 8000000 | 0 | XFOIL ncrit=9
99 | 8000000 | 0.1 | JavaFoil+Calcfoil stall+Eppler ext transition
100 | 8000000 | 0.1 | XFOIL ncrit=9
101 | 8000000 | 0.25 | JavaFoil+Calcfoil stall+Eppler ext transition
102 | 8000000 | 0.25 | XFOIL ncrit=9
103 | 8000000 | 0.5 | JavaFoil+Calcfoil stall+Eppler ext transition
104 | 8000000 | 0.5 | XFOIL ncrit=9
105 | 10000000 | 0 | JavaFoil+Calcfoil stall+Eppler ext transition
106 | 10000000 | 0 | XFOIL ncrit=9
107 | 10000000 | 0.1 | JavaFoil+Calcfoil stall+Eppler ext transition
108 | 10000000 | 0.1 | XFOIL ncrit=9
109 | 10000000 | 0.25 | JavaFoil+Calcfoil stall+Eppler ext transition
110 | 10000000 | 0.25 | XFOIL ncrit=9
111 | 10000000 | 0.5 | JavaFoil+Calcfoil stall+Eppler ext transition
112 | 10000000 | 0.5 | XFOIL ncrit=9
113 | 12000000 | 0 | JavaFoil+Calcfoil stall+Eppler ext transition
114 | 12000000 | 0 | XFOIL ncrit=9
115 | 12000000 | 0.1 | JavaFoil+Calcfoil stall+Eppler ext transition
116 | 12000000 | 0.1 | XFOIL ncrit=9
117 | 12000000 | 0.25 | JavaFoil+Calcfoil stall+Eppler ext transition
118 | 12000000 | 0.25 | XFOIL ncrit=9
119 | 12000000 | 0.5 | JavaFoil+Calcfoil stall+Eppler ext transition
120 | 12000000 | 0.5 | XFOIL ncrit=9
121 | 14000000 | 0 | JavaFoil+Calcfoil stall+Eppler ext transition
122 | 14000000 | 0 | XFOIL ncrit=9
123 | 14000000 | 0.1 | JavaFoil+Calcfoil stall+Eppler ext transition
124 | 14000000 | 0.1 | XFOIL ncrit=9
125 | 14000000 | 0.25 | JavaFoil+Calcfoil stall+Eppler ext transition
126 | 14000000 | 0.25 | XFOIL ncrit=9
127 | 14000000 | 0.5 | JavaFoil+Calcfoil stall+Eppler ext transition
128 | 14000000 | 0.5 | XFOIL ncrit=9
129 | 16000000 | 0 | JavaFoil+Calcfoil stall+Eppler ext transition
130 | 16000000 | 0 | XFOIL ncrit=9
131 | 16000000 | 0.1 | JavaFoil+Calcfoil stall+Eppler ext transition
132 | 16000000 | 0.1 | XFOIL ncrit=9
133 | 16000000 | 0.25 | JavaFoil+Calcfoil stall+Eppler ext transition
134 | 16000000 | 0.25 | XFOIL ncrit=9
135 | 16000000 | 0.5 | JavaFoil+Calcfoil stall+Eppler ext transition
136 | 16000000 | 0.5 | XFOIL ncrit=9
137 | 18000000 | 0 | JavaFoil+Calcfoil stall+Eppler ext transition
138 | 18000000 | 0 | XFOIL ncrit=9
139 | 18000000 | 0.1 | JavaFoil+Calcfoil stall+Eppler ext transition
140 | 18000000 | 0.1 | XFOIL ncrit=9
141 | 18000000 | 0.25 | JavaFoil+Calcfoil stall+Eppler ext transition
142 | 18000000 | 0.25 | XFOIL ncrit=9
143 | 18000000 | 0.5 | JavaFoil+Calcfoil stall+Eppler ext transition
144 | 18000000 | 0.5 | XFOIL ncrit=9
145 | 20000000 | 0 | JavaFoil+Calcfoil stall+Eppler ext transition
146 | 20000000 | 0 | XFOIL ncrit=9
147 | 20000000 | 0.1 | JavaFoil+Calcfoil stall+Eppler ext transition
148 | 20000000 | 0.1 | XFOIL ncrit=9
149 | 20000000 | 0.25 | JavaFoil+Calcfoil stall+Eppler ext transition
150 | 20000000 | 0.25 | XFOIL ncrit=9
151 | 20000000 | 0.5 | JavaFoil+Calcfoil stall+Eppler ext transition
152 | 20000000 | 0.5 | XFOIL ncrit=9

## 1. Re 50k Mach 0.00 (1)
BIGFOIL.COM POLAR EXPORT
NACA66-611 a=0.5
NACA66-611 a=0.5 |  |  |  | Cl Max: | 1.063 | at alpha= | 9.5 | deg
JavaFoil+Calcfoil stall+Eppler ext transition |  |  |  | L/D Max: | 40.01 | at alpha= | 5 | deg
Re: | 50000 |  |  | Cd Min: | 0.01513 | at alpha= | 0 | deg
Mach: | 0 |  |  | Cl=0 at alpha= | -3.8804 | deg
|  |  |  | @ Cl=0.1, Cd= | 0.041195
|  |  |  | @ Cl=0.4, Cd= | 0.022185
|  |  |  | @ Cl=0.6, Cd= | 0.020151
alpha (deg) | Cl | Cd | Cm | Cl/Cd
-16.5 | -0.308 | 0.44143 | -0.019 | -0.699
-16 | -0.323 | 0.38651 | -0.019 | -0.835
-15.5 | -0.337 | 0.35428 | -0.019 | -0.952
-15 | -0.352 | 0.32332 | -0.019 | -1.088
-14.5 | -0.366 | 0.30713 | -0.02 | -1.191
-14 | -0.379 | 0.27379 | -0.02 | -1.385
-13.5 | -0.391 | 0.24689 | -0.02 | -1.585
-13 | -0.398 | 0.22835 | -0.02 | -1.744
-12.5 | -0.403 | 0.20104 | -0.021 | -2.006
-12 | -0.406 | 0.17685 | -0.021 | -2.297
-11.5 | -0.407 | 0.16086 | -0.021 | -2.529
-11 | -0.405 | 0.1495 | -0.022 | -2.706
-10.5 | -0.399 | 0.13984 | -0.021 | -2.853
-10 | -0.39 | 0.12251 | -0.023 | -3.185
-9.5 | -0.378 | 0.11126 | -0.023 | -3.395
-9 | -0.361 | 0.10417 | -0.023 | -3.469
-8.5 | -0.341 | 0.09469 | -0.024 | -3.602
-8 | -0.317 | 0.08661 | -0.024 | -3.659
-7.5 | -0.289 | 0.07838 | -0.025 | -3.686
-7 | -0.257 | 0.07046 | -0.025 | -3.652
-6.5 | -0.222 | 0.06502 | -0.026 | -3.421
-6 | -0.185 | 0.06074 | -0.026 | -3.039
-5.5 | -0.144 | 0.05635 | -0.027 | -2.558
-5 | -0.102 | 0.05183 | -0.027 | -1.959
-4.5 | -0.057 | 0.04867 | -0.028 | -1.171
-4 | -0.011 | 0.04631 | -0.028 | -0.245
-3.5 | 0.035 | 0.04381 | -0.029 | 0.802
-3 | 0.082 | 0.04172 | -0.03 | 1.973
-2.5 | 0.13 | 0.04032 | -0.031 | 3.223
-2 | 0.178 | 0.03907 | -0.032 | 4.556
-1.5 | 0.226 | 0.03809 | -0.033 | 5.938
-1 | 0.275 | 0.03746 | -0.034 | 7.328
-0.5 | 0.324 | 0.03708 | -0.035 | 8.729
0 | 0.436 | 0.01513 | -0.038 | 28.807
0.5 | 0.492 | 0.01962 | -0.078 | 25.064
1 | 0.547 | 0.01982 | -0.078 | 27.621
1.5 | 0.603 | 0.02017 | -0.079 | 29.881
2 | 0.658 | 0.02058 | -0.08 | 31.984
2.5 | 0.714 | 0.02101 | -0.081 | 34
3 | 0.77 | 0.02146 | -0.081 | 35.899
3.5 | 0.822 | 0.02199 | -0.082 | 37.372
4 | 0.875 | 0.02257 | -0.083 | 38.772
4.5 | 0.927 | 0.02328 | -0.084 | 39.832
5 | 1.004 | 0.02508 | -0.087 | 40.01
5.5 | 0.878 | 0.04322 | -0.043 | 20.309
6 | 0.916 | 0.04625 | -0.04 | 19.806
6.5 | 0.952 | 0.04992 | -0.038 | 19.064
7 | 0.985 | 0.05399 | -0.036 | 18.242
7.5 | 1.015 | 0.05828 | -0.036 | 17.414
8 | 1.038 | 0.06381 | -0.035 | 16.271
8.5 | 1.054 | 0.06927 | -0.034 | 15.21
9 | 1.062 | 0.07549 | -0.032 | 14.064
9.5 | 1.063 | 0.08104 | -0.03 | 13.117
10 | 1.057 | 0.08801 | -0.03 | 12.015
10.5 | 1.045 | 0.09642 | -0.027 | 10.836
11 | 1.026 | 0.10883 | -0.026 | 9.425
11.5 | 1.001 | 0.11982 | -0.023 | 8.353
12 | 0.971 | 0.12563 | -0.025 | 7.729
12.5 | 0.937 | 0.14007 | -0.023 | 6.689
13 | 0.899 | 0.15935 |  | 5.645
13.5 | 0.86 | 0.17003 | -0.024 | 5.057
14 | 0.819 | 0.20067 | -0.018 | 4.08
14.5 | 0.777 | 0.19401 | -0.024 | 4.005

## 2. Re 50k Mach 0.00 (2)
BIGFOIL.COM POLAR EXPORT
NACA66-611 a=0.5
NACA66-611 a=0.5 |  |  |  | Cl Max: | 1.2584 | at alpha= | 11 | deg
XFOIL ncrit=9 |  |  |  | L/D Max: | 25.5204 | at alpha= | 9 | deg
Re: | 50000 |  |  | Cd Min: | 0.2031 | at alpha= | 16 | deg
Mach: | 0 |  |  | Cl=0 at alpha= | 1.038 | deg
|  |  |  | @ Cl=0.1, Cd= | 0.038379
|  |  |  | @ Cl=0.4, Cd= | 0.059502
|  |  |  | @ Cl=0.6, Cd= | 0.07775
alpha (deg) | Cl | Cd | Cm | Cl/Cd
-10 | -0.4124 | 0.13525 | -0.0332 | -3.0492
-9.5 | -0.4026 | 0.12778 | -0.0291 | -3.1507
-9 | -0.4398 | 0.12723 | -0.0276 | -3.4567
-8.5 | -0.4331 | 0.12032 | -0.0237 | -3.5996
-8 | -0.4796 | 0.11959 | -0.0214 | -4.0104
-7.5 | -0.4807 | 0.11335 | -0.0173 | -4.2408
-7 | -0.5002 | 0.1087 | -0.0133 | -4.6017
-6.5 | -0.5417 | 0.10591 | -0.0155 | -5.1147
-6 | -0.5379 | 0.09865 | -0.0106 | -5.4526
-5.5 | -0.5426 | 0.09306 | -0.0083 | -5.8306
-5 | -0.5478 | 0.0871 | -0.0069 | -6.2893
-4.5 | -0.5451 | 0.0813 | -0.0004 | -6.7048
-4 | -0.3176 | 0.07323 | 0.023 | -4.337
-3.5 | -0.4064 | 0.0715 | 0.036 | -5.6839
-3 | -0.3009 | 0.06414 | 0.0257 | -4.6913
-2.5 | -0.4043 | 0.06187 | 0.0433 | -6.5347
-1.5 | -0.2476 | 0.04344 | -0.0319 | -5.6998
-1 | -0.1954 | 0.04074 | -0.0313 | -4.7963
-0.5 | -0.1465 | 0.03895 | -0.0304 | -3.7612
0 | -0.099 | 0.03793 | -0.029 | -2.6101
0.5 | -0.0506 | 0.03773 | -0.028 | -1.3411
1 | -0.0036 | 0.03767 | -0.0274 | -0.095567
1.5 | 0.0438 | 0.03593 | -0.026 | 1.219
2 | 0.0814 | 0.03751 | -0.0252 | 2.1701
2.5 | 0.118 | 0.03922 | -0.0246 | 3.0087
3 | 0.1537 | 0.04109 | -0.0242 | 3.7406
3.5 | 0.1887 | 0.04312 | -0.024 | 4.3762
4 | 0.2227 | 0.04532 | -0.0238 | 4.9139
4.5 | 0.2557 | 0.04772 | -0.0238 | 5.3583
5 | 0.2876 | 0.05034 | -0.0239 | 5.7132
5.5 | 0.3506 | 0.05558 | -0.0304 | 6.308
6 | 0.4059 | 0.05997 | -0.0359 | 6.7684
6.5 | 0.4607 | 0.06476 | -0.0407 | 7.114
7 | 0.515 | 0.07004 | -0.0453 | 7.3529
7.5 | 0.5533 | 0.07375 | -0.0471 | 7.5024
8 | 0.6153 | 0.07906 | -0.0515 | 7.7827
8.5 | 0.7344 | 0.07688 | -0.0534 | 9.5525
9 | 0.993 | 0.03891 | -0.0332 | 25.5204
9.5 | 0.9698 | 0.04537 | -0.0251 | 21.3754
10 | 1.2012 | 0.05042 | -0.0366 | 23.8239
10.5 | 1.2417 | 0.05705 | -0.0341 | 21.7651
11 | 1.2584 | 0.06507 | -0.0298 | 19.3392
11.5 | 1.2432 | 0.07261 | -0.0231 | 17.1216
12 | 1.2138 | 0.0803 | -0.0173 | 15.1158
12.5 | 1.1794 | 0.0891 | -0.0134 | 13.2368
13 | 1.0976 | 0.09926 | -0.0123 | 11.0578
13.5 | 1.0202 | 0.11477 | -0.0184 | 8.8891
14 | 0.9446 | 0.14 | -0.0346 | 6.7471
15.5 | 0.8989 | 0.19626 | -0.0686 | 4.5801
16 | 0.9041 | 0.2031 | -0.0717 | 4.4515

## 3. Re 50k Mach 0.10 (1)
BIGFOIL.COM POLAR EXPORT
NACA66-611 a=0.5
NACA66-611 a=0.5 |  |  |  | Cl Max: | 1.061 | at alpha= | 9 | deg
JavaFoil+Calcfoil stall+Eppler ext transition |  |  |  | L/D Max: | 39.905 | at alpha= | 5 | deg
Re: | 50000 |  |  | Cd Min: | 0.01517 | at alpha= | 0 | deg
Mach: | 0.1 |  |  | Cl=0 at alpha= | -3.8804 | deg
|  |  |  | @ Cl=0.1, Cd= | 0.041326
|  |  |  | @ Cl=0.4, Cd= | 0.022558
|  |  |  | @ Cl=0.6, Cd= | 0.020211
alpha (deg) | Cl | Cd | Cm | Cl/Cd
-16.5 | -0.267 | 0.4831 | -0.019 | -0.553
-16 | -0.283 | 0.45986 | -0.019 | -0.616
-15.5 | -0.3 | 0.41595 | -0.019 | -0.721
-15 | -0.316 | 0.37593 | -0.019 | -0.842
-14.5 | -0.333 | 0.33089 | -0.02 | -1.006
-14 | -0.349 | 0.29946 | -0.02 | -1.165
-13.5 | -0.364 | 0.27414 | -0.02 | -1.328
-13 | -0.374 | 0.24035 | -0.02 | -1.554
-12.5 | -0.381 | 0.21751 | -0.02 | -1.754
-12 | -0.387 | 0.19112 | -0.021 | -2.026
-11.5 | -0.391 | 0.17171 | -0.021 | -2.274
-11 | -0.391 | 0.15306 | -0.021 | -2.554
-10.5 | -0.388 | 0.14703 | -0.021 | -2.639
-10 | -0.381 | 0.12533 | -0.022 | -3.044
-9.5 | -0.371 | 0.11615 | -0.023 | -3.195
-9 | -0.356 | 0.10086 | -0.024 | -3.535
-8.5 | -0.338 | 0.09392 | -0.024 | -3.596
-8 | -0.315 | 0.08804 | -0.024 | -3.576
-7.5 | -0.288 | 0.08034 | -0.025 | -3.582
-7 | -0.257 | 0.07113 | -0.025 | -3.612
-6.5 | -0.222 | 0.06614 | -0.026 | -3.363
-6 | -0.185 | 0.06032 | -0.026 | -3.064
-5.5 | -0.144 | 0.05575 | -0.027 | -2.592
-5 | -0.102 | 0.05226 | -0.027 | -1.949
-4.5 | -0.057 | 0.04885 | -0.028 | -1.171
-4 | -0.011 | 0.04658 | -0.029 | -0.245
-3.5 | 0.035 | 0.04399 | -0.029 | 0.803
-3 | 0.083 | 0.04185 | -0.03 | 1.976
-2.5 | 0.131 | 0.04037 | -0.031 | 3.235
-2 | 0.179 | 0.03913 | -0.032 | 4.57
-1.5 | 0.227 | 0.03814 | -0.033 | 5.96
-1 | 0.276 | 0.03752 | -0.034 | 7.353
-0.5 | 0.325 | 0.03714 | -0.035 | 8.76
0 | 0.438 | 0.01517 | -0.038 | 28.872
0.5 | 0.494 | 0.01964 | -0.078 | 25.156
1 | 0.55 | 0.01989 | -0.079 | 27.648
1.5 | 0.606 | 0.02025 | -0.079 | 29.913
2 | 0.661 | 0.02066 | -0.08 | 32.005
2.5 | 0.718 | 0.02108 | -0.081 | 34.049
3 | 0.774 | 0.02155 | -0.082 | 35.93
3.5 | 0.826 | 0.02207 | -0.083 | 37.407
4 | 0.879 | 0.02267 | -0.083 | 38.788
4.5 | 0.932 | 0.02336 | -0.084 | 39.882
5 | 1.008 | 0.02526 | -0.088 | 39.905
5.5 | 0.882 | 0.04336 | -0.043 | 20.33
6 | 0.92 | 0.04648 | -0.04 | 19.8
6.5 | 0.956 | 0.05022 | -0.038 | 19.03
7 | 0.989 | 0.05443 | -0.037 | 18.162
7.5 | 1.018 | 0.05889 | -0.036 | 17.286
8 | 1.04 | 0.06326 | -0.034 | 16.446
8.5 | 1.054 | 0.06949 | -0.034 | 15.174
9 | 1.061 | 0.0756 | -0.032 | 14.031
9.5 | 1.06 | 0.08362 | -0.03 | 12.673
10 | 1.051 | 0.08838 | -0.03 | 11.892
10.5 | 1.035 | 0.10117 | -0.027 | 10.229
11 | 1.012 | 0.11143 | -0.025 | 9.079
11.5 | 0.982 | 0.12338 | -0.021 | 7.961
12 | 0.948 | 0.13271 | -0.025 | 7.14
12.5 | 0.908 | 0.14208 | -0.022 | 6.393
13 | 0.866 | 0.15755 | -0.022 | 5.496
13.5 | 0.821 | 0.17594 | -0.024 | 4.667
14 | 0.775 | 0.21616 | -0.018 | 3.586

## 4. Re 50k Mach 0.10 (2)
BIGFOIL.COM POLAR EXPORT
NACA66-611 a=0.5
NACA66-611 a=0.5 |  |  |  | Cl Max: | 1.2511 | at alpha= | 11 | deg
XFOIL ncrit=9 |  |  |  | L/D Max: | 23.516 | at alpha= | 10 | deg
Re: | 50000 |  |  | Cd Min: | 0.2042 | at alpha= | 16 | deg
Mach: | 0.1 |  |  | Cl=0 at alpha= | 1.0522 | deg
|  |  |  | @ Cl=0.1, Cd= | 0.038527
|  |  |  | @ Cl=0.4, Cd= | 0.059639
|  |  |  | @ Cl=0.6, Cd= | 0.075877
alpha (deg) | Cl | Cd | Cm | Cl/Cd
-10.5 | -0.3782 | 0.13583 | -0.0348 | -2.7844
-10 | -0.4155 | 0.1364 | -0.0333 | -3.0462
-9.5 | -0.4032 | 0.1285 | -0.0292 | -3.1377
-9 | -0.4434 | 0.12838 | -0.0278 | -3.4538
-8.5 | -0.4343 | 0.12112 | -0.0238 | -3.5857
-8 | -0.4517 | 0.11681 | -0.0209 | -3.867
-7.5 | -0.4845 | 0.11439 | -0.0175 | -4.2355
-7 | -0.4961 | 0.10914 | -0.0133 | -4.5455
-6.5 | -0.5192 | 0.10441 | -0.0111 | -4.9727
-6 | -0.532 | 0.09908 | -0.009 | -5.3694
-5.5 | -0.5476 | 0.09419 | -0.0099 | -5.8138
-5 | -0.5461 | 0.08758 | -0.0047 | -6.2354
-4.5 | -0.0749 | 0.06542 | -0.0275 | -1.1449
-4 | -0.0882 | 0.06313 | -0.0222 | -1.3971
-3.5 | -0.4164 | 0.07187 | 0.0362 | -5.7938
-3 | -0.3013 | 0.06447 | 0.0256 | -4.6735
-2.5 | -0.4045 | 0.06217 | 0.0432 | -6.5064
-2 | -0.3252 | 0.04873 | -0.0288 | -6.6735
-1.5 | -0.2507 | 0.04378 | -0.0319 | -5.7264
-1 | -0.198 | 0.041 | -0.0314 | -4.8293
-0.5 | -0.1488 | 0.03916 | -0.0305 | -3.7998
0 | -0.1009 | 0.0381 | -0.0291 | -2.6483
0.5 | -0.0521 | 0.03788 | -0.0282 | -1.3754
1 | -0.005 | 0.03786 | -0.0274 | -0.13207
1.5 | 0.0429 | 0.03605 | -0.0261 | 1.19
2 | 0.0808 | 0.03763 | -0.0253 | 2.1472
2.5 | 0.1176 | 0.03935 | -0.0247 | 2.9886
3 | 0.1535 | 0.04123 | -0.0243 | 3.723
3.5 | 0.1886 | 0.04327 | -0.0241 | 4.3587
4 | 0.2228 | 0.04549 | -0.0239 | 4.8978
4.5 | 0.2559 | 0.04791 | -0.0239 | 5.3413
5 | 0.2879 | 0.05054 | -0.024 | 5.6965
5.5 | 0.3501 | 0.05562 | -0.0305 | 6.2945
6 | 0.4087 | 0.06034 | -0.0364 | 6.7733
6.5 | 0.4654 | 0.06538 | -0.0415 | 7.1184
7 | 0.5089 | 0.06966 | -0.0443 | 7.3055
7.5 | 0.5616 | 0.0746 | -0.0482 | 7.5282
8 | 0.6392 | 0.07718 | -0.0513 | 8.2819
8.5 | 0.7365 | 0.0771 | -0.0533 | 9.5525
9 | 0.8471 | 0.07166 | -0.0518 | 11.8211
9.5 | 0.97 | 0.04592 | -0.0246 | 21.1237
10 | 1.137 | 0.04835 | -0.0283 | 23.516
10.5 | 1.2393 | 0.05772 | -0.0327 | 21.4709
11 | 1.2511 | 0.06549 | -0.028 | 19.1037
11.5 | 1.2338 | 0.07307 | -0.0214 | 16.8852
12 | 1.2037 | 0.08095 | -0.016 | 14.8697
12.5 | 1.1699 | 0.09004 | -0.0127 | 12.9931
13 | 1.0892 | 0.10042 | -0.0124 | 10.8464
13.5 | 1.0078 | 0.11686 | -0.0198 | 8.624
14 | 0.9423 | 0.1416 | -0.0355 | 6.6547
15.5 | 0.9014 | 0.19718 | -0.069 | 4.5715
16 | 0.9077 | 0.2042 | -0.072 | 4.4452

## 5. Re 50k Mach 0.25 (1)
BIGFOIL.COM POLAR EXPORT
NACA66-611 a=0.5
NACA66-611 a=0.5 |  |  |  | Cl Max: | 1.053 | at alpha= | 8.5 | deg
JavaFoil+Calcfoil stall+Eppler ext transition |  |  |  | L/D Max: | 39.831 | at alpha= | 4.5 | deg
Re: | 50000 |  |  | Cd Min: | 0.01552 | at alpha= | 0 | deg
Mach: | 0.25 |  |  | Cl=0 at alpha= | -3.875 | deg
|  |  |  | @ Cl=0.1, Cd= | 0.041795
|  |  |  | @ Cl=0.4, Cd= | 0.024968
|  |  |  | @ Cl=0.6, Cd= | 0.2566
alpha (deg) | Cl | Cd | Cm | Cl/Cd
-14 | -0.058 | 0.43933 | -0.023 | -0.132
-13.5 | -0.055 | 0.38056 | -0.023 | -0.145
-13 | -0.119 | 0.33292 | -0.023 | -0.359
-12.5 | -0.171 | 0.4625 | -0.023 | -0.369
-12 | -0.209 | 0.34999 | -0.022 | -0.598
-11.5 | -0.242 | 0.27748 | -0.022 | -0.871
-11 | -0.268 | 0.25559 | -0.022 | -1.05
-10.5 | -0.289 | 0.1972 | -0.022 | -1.467
-10 | -0.304 | 0.16526 | -0.022 | -1.84
-9.5 | -0.312 | 0.14142 | -0.023 | -2.209
-9 | -0.314 | 0.13159 | -0.023 | -2.384
-8.5 | -0.308 | 0.10859 | -0.024 | -2.838
-8 | -0.296 | 0.09796 | -0.024 | -3.018
-7.5 | -0.277 | 0.08956 | -0.025 | -3.088
-7 | -0.251 | 0.07759 | -0.026 | -3.24
-6.5 | -0.221 | 0.07126 | -0.026 | -3.097
-6 | -0.185 | 0.06337 | -0.027 | -2.925
-5.5 | -0.146 | 0.05855 | -0.027 | -2.494
-5 | -0.103 | 0.0545 | -0.028 | -1.899
-4.5 | -0.058 | 0.05039 | -0.028 | -1.158
-4 | -0.012 | 0.04754 | -0.029 | -0.245
-3.5 | 0.036 | 0.04461 | -0.03 | 0.81
-3 | 0.085 | 0.0423 | -0.031 | 2.004
-2.5 | 0.134 | 0.04065 | -0.032 | 3.295
-2 | 0.184 | 0.03949 | -0.033 | 4.65
-1.5 | 0.233 | 0.03849 | -0.034 | 6.065
-1 | 0.283 | 0.03785 | -0.035 | 7.488
-0.5 | 0.334 | 0.03744 | -0.036 | 8.927
0 | 0.45 | 0.01552 | -0.038 | 28.974
0.5 | 0.507 | 0.01994 | -0.081 | 25.444
1 | 0.565 | 0.02025 | -0.081 | 27.886
1.5 | 0.622 | 0.02062 | -0.081 | 30.167
2 | 0.679 | 0.02104 | -0.082 | 32.287
2.5 | 0.737 | 0.02149 | -0.083 | 34.317
3 | 0.795 | 0.02198 | -0.084 | 36.172
3.5 | 0.848 | 0.02259 | -0.085 | 37.54
4 | 0.903 | 0.02324 | -0.086 | 38.827
4.5 | 0.956 | 0.024 | -0.087 | 39.831
5 | 1.033 | 0.02607 | -0.09 | 39.615
5.5 | 0.902 | 0.04388 | -0.042 | 20.566
6 | 0.942 | 0.04689 | -0.041 | 20.09
6.5 | 0.977 | 0.05085 | -0.039 | 19.206
7 | 1.007 | 0.05554 | -0.037 | 18.135
7.5 | 1.033 | 0.06037 | -0.036 | 17.111
8 | 1.05 | 0.06656 | -0.035 | 15.771
8.5 | 1.053 | 0.07245 | -0.034 | 14.538
9 | 1.045 | 0.08037 | -0.031 | 13.008
9.5 | 1.025 | 0.09068 | -0.029 | 11.309
10 | 0.993 | 0.10122 | -0.029 | 9.808
10.5 | 0.947 | 0.11517 | -0.021 | 8.221
11 | 0.889 | 0.12524 | -0.022 | 7.096
11.5 | 0.819 | 0.15798 | -0.014 | 5.186
12 | 0.74 | 0.18676 | -0.018 | 3.964
12.5 | 0.654 | 0.19508 | -0.025 | 3.35
13 | 0.56 | 0.22133 | -0.022 | 2.532
13.5 | 0.462 | 0.2566 | -0.025 | 1.799

## 6. Re 50k Mach 0.25 (2)
BIGFOIL.COM POLAR EXPORT
NACA66-611 a=0.5
NACA66-611 a=0.5 |  |  |  | Cl Max: | 1.2208 | at alpha= | 10.5 | deg
XFOIL ncrit=9 |  |  |  | L/D Max: | 22.6682 | at alpha= | 9 | deg
Re: | 50000 |  |  | Cd Min: | 0.19825 | at alpha= | 15.5 | deg
Mach: | 0.25 |  |  | Cl=0 at alpha= | 1.1235 | deg
|  |  |  | @ Cl=0.1, Cd= | 0.039364
|  |  |  | @ Cl=0.4, Cd= | 0.06063
|  |  |  | @ Cl=0.6, Cd= | 0.076936
alpha (deg) | Cl | Cd | Cm | Cl/Cd
-10.5 | -0.3923 | 0.14155 | -0.0353 | -2.7715
-10 | -0.3856 | 0.13452 | -0.0315 | -2.8665
-9.5 | -0.4178 | 0.13408 | -0.0301 | -3.1161
-9 | -0.4107 | 0.12704 | -0.0264 | -3.2328
-8.5 | -0.4529 | 0.12697 | -0.025 | -3.567
-8 | -0.4515 | 0.12048 | -0.0214 | -3.7475
-7.5 | -0.4588 | 0.11513 | -0.0178 | -3.9851
-7 | -0.4779 | 0.1108 | -0.014 | -4.3132
-6.5 | -0.5301 | 0.10914 | -0.0128 | -4.8571
-6 | -0.5236 | 0.10193 | -0.0073 | -5.1369
-5.5 | -0.5454 | 0.09738 | -0.0068 | -5.6007
-5 | -0.5444 | 0.09092 | -0.0005 | -5.9877
-4.5 | -0.0789 | 0.06753 | -0.0276 | -1.1684
-4 | -0.0877 | 0.06489 | -0.0234 | -1.3515
-3.5 | -0.198 | 0.06647 | 0.0042 | -2.9788
-3 | -0.306 | 0.06638 | 0.0257 | -4.6098
-2.5 | -0.4111 | 0.06412 | 0.0434 | -6.4114
-2 | -0.3609 | 0.05118 | -0.0244 | -7.0516
-1.5 | -0.2668 | 0.04565 | -0.0321 | -5.8445
-1 | -0.2123 | 0.04241 | -0.0319 | -5.0059
-0.5 | -0.1613 | 0.04038 | -0.0312 | -3.9946
0 | -0.1112 | 0.03909 | -0.03 | -2.8447
0.5 | -0.0609 | 0.03873 | -0.0289 | -1.5724
1 | -0.0124 | 0.03876 | -0.0279 | -0.31992
1.5 | 0.0378 | 0.03668 | -0.0269 | 1.0305
2 | 0.0775 | 0.03831 | -0.0257 | 2.023
2.5 | 0.1153 | 0.04008 | -0.0251 | 2.8767
3 | 0.1521 | 0.04202 | -0.0247 | 3.6197
3.5 | 0.1881 | 0.04413 | -0.0244 | 4.2624
4 | 0.2231 | 0.04643 | -0.0243 | 4.8051
4.5 | 0.2569 | 0.04893 | -0.0243 | 5.2504
5 | 0.2921 | 0.05179 | -0.025 | 5.6401
5.5 | 0.3655 | 0.05775 | -0.0334 | 6.329
6 | 0.4194 | 0.06225 | -0.0382 | 6.7373
6.5 | 0.472 | 0.06687 | -0.0424 | 7.0585
7 | 0.5231 | 0.07191 | -0.0462 | 7.2744
7.5 | 0.5773 | 0.07693 | -0.0499 | 7.5042
8 | 0.6832 | 0.07696 | -0.0525 | 8.8773
8.5 | 0.7453 | 0.07842 | -0.0526 | 9.504
9 | 0.977 | 0.0431 | -0.028 | 22.6682
9.5 | 0.9768 | 0.04854 | -0.0218 | 20.1236
10.5 | 1.2208 | 0.06098 | -0.0253 | 20.0197
11 | 1.2084 | 0.06785 | -0.0194 | 17.8099
11.5 | 1.1821 | 0.07571 | -0.0144 | 15.6135
12 | 1.1448 | 0.0845 | -0.0113 | 13.5479
12.5 | 1.1064 | 0.09488 | -0.0107 | 11.661
13 | 1.0512 | 0.10704 | -0.0138 | 9.8206
13.5 | 0.971 | 0.12743 | -0.0262 | 7.6199
14 | 0.9178 | 0.15309 | -0.044 | 5.9952
14.5 | 0.8666 | 0.18075 | -0.0669 | 4.7945
15 | 0.8812 | 0.1901 | -0.0701 | 4.6355
15.5 | 0.8946 | 0.19825 | -0.0728 | 4.5125

## 7. Re 50k Mach 0.50 (1)
BIGFOIL.COM POLAR EXPORT
NACA66-611 a=0.5
NACA66-611 a=0.5 |  |  |  | Cl Max: | 1.255 | at alpha= | 20 | deg
JavaFoil+Calcfoil stall+Eppler ext transition |  |  |  | L/D Max: | 38.593 | at alpha= | 4 | deg
Re: | 50000 |  |  | Cd Min: | 0.017 | at alpha= | 0 | deg
Mach: | 0.5 |  |  | Cl=0 at alpha= | -3.8824 | deg
|  |  |  | @ Cl=0.1, Cd= | 0.044922
|  |  |  | @ Cl=0.4, Cd= | 0.034353
|  |  |  | @ Cl=0.6, Cd= | 0.021638
alpha (deg) | Cl | Cd | Cm | Cl/Cd
-20 | -0.876 | 0.39254 | -0.035 | -2.23
-19.5 | -0.849 | 0.42044 | -0.035 | -2.019
-19 | -0.823 | 0.38314 | -0.035 | -2.147
-18.5 | -0.794 | 0.36371 | -0.034 | -2.183
-18 | -0.767 | 0.36315 | -0.034 | -2.112
-17.5 | -0.74 | 0.36119 | -0.034 | -2.05
-17 | -0.714 | 0.35551 | -0.034 | -2.007
-16.5 | -0.687 | 0.35965 | -0.034 | -1.91
-16 | -0.66 | 0.34611 | -0.035 | -1.907
-15.5 | -0.633 | 0.34148 | -0.035 | -1.854
-15 | -0.605 | 0.31171 | -0.033 | -1.94
-14.5 | -0.578 | 0.2832 | -0.033 | -2.04
-14 | -0.551 | 0.27799 | -0.033 | -1.981
-13.5 | -0.524 | 0.27303 | -0.034 | -1.919
-13 | -0.497 | 0.26858 | -0.034 | -1.85
-12.5 | -0.47 | 0.26421 | -0.034 | -1.778
-12 | -0.443 | 0.26006 | -0.034 | -1.702
-11.5 | -0.415 | 0.25849 | -0.035 | -1.607
-11 | -0.387 | 0.25005 | -0.032 | -1.55
-10.5 | -0.36 | 0.22986 | -0.032 | -1.568
-10 | -0.333 | 0.22275 | -0.032 | -1.496
-9.5 | -0.306 | 0.21901 | -0.033 | -1.397
-9 | -0.279 | 0.21529 | -0.033 | -1.295
-8.5 | -0.252 | 0.23773 | -0.033 | -1.058
-8 | -0.224 | 0.2 | -0.033 | -1.122
-7.5 | -0.197 | 0.19287 | -0.03 | -1.021
-7 | -0.17 | 0.18529 | -0.03 | -0.916
-6.5 | -0.143 | 0.18476 | -0.03 | -0.771
-6 | -0.115 | 0.17675 | -0.03 | -0.653
-5.5 | -0.088 | 0.16966 | -0.031 | -0.52
-5 | -0.098 | 0.08031 | -0.03 | -1.217
-4.5 | -0.06 | 0.06425 | -0.03 | -0.934
-4 | -0.012 | 0.05448 | -0.032 | -0.228
-3.5 | 0.039 | 0.04879 | -0.032 | 0.805
-3 | 0.093 | 0.04522 | -0.033 | 2.06
-2.5 | 0.148 | 0.04288 | -0.034 | 3.457
-2 | 0.204 | 0.041 | -0.036 | 4.976
-1.5 | 0.26 | 0.04004 | -0.038 | 6.497
-1 | 0.316 | 0.03921 | -0.038 | 8.063
-0.5 | 0.374 | 0.03882 | -0.04 | 9.625
0 | 0.501 | 0.017 | -0.041 | 29.478
0.5 | 0.566 | 0.02139 | -0.09 | 26.434
1 | 0.629 | 0.02185 | -0.089 | 28.802
1.5 | 0.694 | 0.02233 | -0.091 | 31.084
2 | 0.759 | 0.02289 | -0.091 | 33.146
2.5 | 0.823 | 0.02351 | -0.092 | 35.005
3 | 0.887 | 0.02424 | -0.093 | 36.608
3.5 | 0.944 | 0.02501 | -0.094 | 37.732
4 | 1.003 | 0.02598 | -0.095 | 38.593
4.5 | 1.083 | 0.02877 | -0.099 | 37.656
5 | 0.952 | 0.04277 | -0.046 | 22.252
5.5 | 0.992 | 0.04644 | -0.044 | 21.358
6 | 1.025 | 0.05136 | -0.042 | 19.946
6.5 | 1.039 | 0.05776 | -0.04 | 17.994
7 | 1.026 | 0.06701 | -0.038 | 15.316
7.5 | 0.941 | 0.08904 | -0.032 | 10.564
8 | 0.634 | 0.17469 | -0.031 | 3.631
8.5 | 0.661 | 0.20069 | -0.039 | 3.293
9 | 0.687 | 0.19193 | -0.04 | 3.579
9.5 | 0.713 | 0.19758 | -0.041 | 3.608
10 | 0.739 | 0.23275 | -0.046 | 3.177
10.5 | 0.765 | 0.23564 | -0.046 | 3.248
11 | 0.791 | 0.24084 | -0.048 | 3.285
11.5 | 0.817 | 0.23963 | -0.048 | 3.408
12 | 0.844 | 0.27243 | -0.053 | 3.097
12.5 | 0.869 | 0.27975 | -0.054 | 3.107
13 | 0.895 | 0.28486 | -0.054 | 3.141
13.5 | 0.92 | 0.29291 | -0.055 | 3.141
14 | 0.947 | 0.30536 | -0.06 | 3.102
14.5 | 0.973 | 0.32416 | -0.06 | 3
15 | 0.998 | 0.3246 | -0.061 | 3.074
15.5 | 1.025 | 0.37117 | -0.065 | 2.762
16 | 1.05 | 0.36938 | -0.066 | 2.843
16.5 | 1.075 | 0.37923 | -0.066 | 2.835
17 | 1.1 | 0.3863 | -0.068 | 2.849
17.5 | 1.128 | 0.40178 | -0.071 | 2.808
18 | 1.153 | 0.41242 | -0.072 | 2.795
18.5 | 1.177 | 0.40846 | -0.073 | 2.883
19 | 1.203 | 0.4227 | -0.074 | 2.846
19.5 | 1.23 | 0.44472 | -0.077 | 2.766
20 | 1.255 | 0.4696 | -0.078 | 2.672

## 8. Re 50k Mach 0.50 (2)
BIGFOIL.COM POLAR EXPORT
NACA66-611 a=0.5
NACA66-611 a=0.5 |  |  |  | Cl Max: | 1.1207 | at alpha= | 20 | deg
XFOIL ncrit=9 |  |  |  | L/D Max: | 18.1313 | at alpha= | 9 | deg
Re: | 50000 |  |  | Cd Min: | 0.29678 | at alpha= | 20 | deg
Mach: | 0.5 |  |  | Cl=0 at alpha= | 1.4187 | deg
|  |  |  | @ Cl=0.1, Cd= | 0.043026
|  |  |  | @ Cl=0.4, Cd= | 0.064402
|  |  |  | @ Cl=0.6, Cd= | 0.077664
alpha (deg) | Cl | Cd | Cm | Cl/Cd
-20 | -0.5502 | 0.25295 | -0.0084 | -2.1751
-19.5 | -0.5344 | 0.2527 | -0.015 | -2.1148
-19 | -0.5068 | 0.2393 | -0.0191 | -2.1178
-18.5 | -0.4806 | 0.22885 | -0.0231 | -2.1001
-18 | -0.4581 | 0.22176 | -0.0278 | -2.0657
-17.5 | -0.4391 | 0.21716 | -0.0332 | -2.022
-17 | -0.4323 | 0.2193 | -0.0394 | -1.9713
-16.5 | -0.3946 | 0.20121 | -0.0413 | -1.9611
-16 | -0.3769 | 0.19585 | -0.0456 | -1.9244
-15.5 | -0.3743 | 0.19714 | -0.0508 | -1.8987
-15 | -0.3413 | 0.1824 | -0.0519 | -1.8712
-14.5 | -0.3315 | 0.17796 | -0.0539 | -1.8628
-14 | -0.3463 | 0.18037 | -0.0545 | -1.9199
-13.5 | -0.3328 | 0.1703 | -0.0504 | -1.9542
-13 | -0.3439 | 0.1687 | -0.0472 | -2.0385
-12.5 | -0.3731 | 0.17177 | -0.0452 | -2.1721
-12 | -0.3576 | 0.16185 | -0.041 | -2.2095
-11.5 | -0.3808 | 0.162 | -0.0394 | -2.3506
-11 | -0.3732 | 0.15485 | -0.036 | -2.4101
-10.5 | -0.3814 | 0.15085 | -0.0339 | -2.5283
-10 | -0.3939 | 0.14806 | -0.0318 | -2.6604
-9.5 | -0.3912 | 0.14179 | -0.0289 | -2.759
-9 | -0.402 | 0.13774 | -0.0268 | -2.9185
-8.5 | -0.4305 | 0.13663 | -0.025 | -3.1508
-8 | -0.4372 | 0.13138 | -0.0221 | -3.3278
-7.5 | -0.4321 | 0.12432 | -0.0186 | -3.4757
-7 | -0.4432 | 0.11983 | -0.0149 | -3.6986
-6.5 | -0.4519 | 0.11461 | -0.0107 | -3.9429
-6 | -0.4668 | 0.10997 | -0.0058 | -4.2448
-5.5 | -0.4867 | 0.10566 | 0.0002 | -4.6063
-5 | -0.5078 | 0.10103 | 0.0078 | -5.0262
-4.5 | -0.095 | 0.07664 | -0.0284 | -1.2396
-4 | -0.0919 | 0.0731 | -0.0269 | -1.2572
-2.5 | -0.4437 | 0.07143 | 0.0407 | -6.2117
-1.5 | -0.3411 | 0.05372 | -0.0305 | -6.3496
-1 | -0.2758 | 0.04917 | -0.0327 | -5.6091
-0.5 | -0.2184 | 0.04586 | -0.0331 | -4.7623
0 | -0.1598 | 0.0437 | -0.0328 | -3.6568
0.5 | -0.1029 | 0.04259 | -0.0318 | -2.4161
1 | -0.0453 | 0.04252 | -0.0307 | -1.0654
1.5 | 0.0088 | 0.04284 | -0.0296 | 0.20542
2 | 0.0605 | 0.04123 | -0.0284 | 1.4674
2.5 | 0.1045 | 0.04323 | -0.027 | 2.4173
3 | 0.1455 | 0.04542 | -0.0264 | 3.2034
3.5 | 0.1853 | 0.04782 | -0.0261 | 3.8749
4 | 0.2238 | 0.05045 | -0.026 | 4.4361
4.5 | 0.2695 | 0.05392 | -0.0279 | 4.9981
5 | 0.3416 | 0.05954 | -0.0353 | 5.7373
5.5 | 0.4085 | 0.06511 | -0.0415 | 6.274
6 | 0.4564 | 0.06933 | -0.0442 | 6.583
6.5 | 0.5136 | 0.07464 | -0.048 | 6.881
7.5 | 0.6719 | 0.08018 | -0.0522 | 8.3799
8 | 0.7336 | 0.08293 | -0.0524 | 8.846
8.5 | 0.8061 | 0.08416 | -0.0513 | 9.5782
9 | 0.9887 | 0.05453 | -0.0186 | 18.1313
9.5 | 1.0322 | 0.05908 | -0.0134 | 17.4712
10 | 1.0887 | 0.06552 | -0.0103 | 16.6163
10.5 | 1.0736 | 0.07534 | -0.0093 | 14.2501
11 | 1.0394 | 0.08696 | -0.0111 | 11.9526
11.5 | 0.9969 | 0.10098 | -0.0167 | 9.8723
12 | 0.9618 | 0.11652 | -0.025 | 8.2544
12.5 | 0.9416 | 0.13213 | -0.0338 | 7.1263
13 | 0.9343 | 0.14643 | -0.0415 | 6.3805
13.5 | 0.9353 | 0.15938 | -0.0481 | 5.8684
14 | 0.9265 | 0.17392 | -0.0581 | 5.3272
14.5 | 0.9294 | 0.18769 | -0.0667 | 4.9518
15 | 0.9325 | 0.20698 | -0.0804 | 4.5053
15.5 | 0.9416 | 0.21518 | -0.0856 | 4.3759
16 | 0.9617 | 0.22448 | -0.0893 | 4.2841
16.5 | 0.9807 | 0.23336 | -0.0932 | 4.2025
17 | 1.0088 | 0.24544 | -0.0962 | 4.1102
17.5 | 1.0298 | 0.25518 | -0.1001 | 4.0356
18 | 1.0475 | 0.26347 | -0.1045 | 3.9758
18.5 | 1.0603 | 0.26887 | -0.11 | 3.9435
19 | 1.0744 | 0.27548 | -0.1159 | 3.9001
19.5 | 1.095 | 0.28481 | -0.1206 | 3.8447
20 | 1.1207 | 0.29678 | -0.1242 | 3.7762

## 9. Re 100k Mach 0.00 (1)
BIGFOIL.COM POLAR EXPORT
NACA66-611 a=0.5
NACA66-611 a=0.5 |  |  |  | Cl Max: | 1.104 | at alpha= | 6 | deg
JavaFoil+Calcfoil stall+Eppler ext transition |  |  |  | L/D Max: | 56.935 | at alpha= | 4.5 | deg
Re: | 100000 |  |  | Cd Min: | 0.014 | at alpha= | 1 | deg
Mach: | 0 |  |  | Cl=0 at alpha= | -3.8804 | deg
|  |  |  | @ Cl=0.1, Cd= | 0.037279
|  |  |  | @ Cl=0.4, Cd= | 0.021397
|  |  |  | @ Cl=0.6, Cd= | 0.014235
alpha (deg) | Cl | Cd | Cm | Cl/Cd
-16.5 | -0.308 | 0.34528 | -0.02 | -0.893
-16 | -0.323 | 0.30222 | -0.019 | -1.068
-15.5 | -0.337 | 0.28179 | -0.02 | -1.197
-15 | -0.352 | 0.25964 | -0.02 | -1.355
-14.5 | -0.366 | 0.24194 | -0.02 | -1.512
-14 | -0.379 | 0.21202 | -0.02 | -1.789
-13.5 | -0.391 | 0.19883 | -0.021 | -1.968
-13 | -0.398 | 0.18123 | -0.02 | -2.197
-12.5 | -0.403 | 0.16507 | -0.021 | -2.444
-12 | -0.406 | 0.14566 | -0.022 | -2.789
-11.5 | -0.407 | 0.13647 | -0.022 | -2.981
-11 | -0.405 | 0.12262 | -0.022 | -3.299
-10.5 | -0.399 | 0.11727 | -0.022 | -3.403
-10 | -0.39 | 0.10263 | -0.023 | -3.803
-9.5 | -0.378 | 0.09577 | -0.024 | -3.945
-9 | -0.361 | 0.08876 | -0.024 | -4.071
-8.5 | -0.341 | 0.08125 | -0.025 | -4.198
-8 | -0.317 | 0.07445 | -0.025 | -4.257
-7.5 | -0.289 | 0.06898 | -0.026 | -4.189
-7 | -0.257 | 0.06167 | -0.026 | -4.173
-6.5 | -0.222 | 0.05771 | -0.027 | -3.855
-6 | -0.185 | 0.05301 | -0.027 | -3.482
-5.5 | -0.144 | 0.04952 | -0.027 | -2.911
-5 | -0.102 | 0.04636 | -0.028 | -2.19
-4.5 | -0.057 | 0.04368 | -0.028 | -1.305
-4 | -0.011 | 0.04158 | -0.029 | -0.273
-3.5 | 0.035 | 0.03947 | -0.03 | 0.891
-3 | 0.082 | 0.03777 | -0.031 | 2.18
-2.5 | 0.13 | 0.03646 | -0.032 | 3.566
-2 | 0.178 | 0.03542 | -0.033 | 5.026
-1.5 | 0.226 | 0.03451 | -0.034 | 6.556
-1 | 0.275 | 0.03392 | -0.035 | 8.093
-0.5 | 0.324 | 0.03355 | -0.036 | 9.649
0 | 0.44 | 0.015 | -0.078 | 29.35
0.5 | 0.497 | 0.01506 | -0.079 | 32.975
1 | 0.553 | 0.014 | -0.08 | 39.484
1.5 | 0.609 | 0.01428 | -0.08 | 42.633
2 | 0.665 | 0.01457 | -0.081 | 45.594
2.5 | 0.721 | 0.01487 | -0.082 | 48.51
3 | 0.779 | 0.01516 | -0.083 | 51.37
3.5 | 0.831 | 0.01557 | -0.084 | 53.345
4 | 0.885 | 0.01598 | -0.084 | 55.371
4.5 | 0.938 | 0.01647 | -0.085 | 56.935
5 | 1.007 | 0.02093 | -0.088 | 48.092
5.5 | 1.056 | 0.02182 | -0.089 | 48.418
6 | 1.104 | 0.02271 | -0.089 | 48.609
6.5 | 0.952 | 0.04583 | -0.039 | 20.779
7 | 0.985 | 0.04941 | -0.038 | 19.94
7.5 | 1.015 | 0.05327 | -0.037 | 19.055
8 | 1.038 | 0.05749 | -0.035 | 18.064
8.5 | 1.054 | 0.06206 | -0.035 | 16.979
9 | 1.062 | 0.06744 | -0.033 | 15.744
9.5 | 1.063 | 0.07364 | -0.032 | 14.439
10 | 1.058 | 0.07851 | -0.031 | 13.469
10.5 | 1.045 | 0.08734 | -0.03 | 11.964
11 | 1.026 | 0.09319 | -0.027 | 11.008

## 10. Re 100k Mach 0.00 (2)
BIGFOIL.COM POLAR EXPORT
NACA66-611 a=0.5
NACA66-611 a=0.5 |  |  |  | Cl Max: | 1.2769 | at alpha= | 11 | deg
XFOIL ncrit=9 |  |  |  | L/D Max: | 40.7775 | at alpha= | 8 | deg
Re: | 100000 |  |  | Cd Min: | 0.22944 | at alpha= | -20 | deg
Mach: | 0 |  |  | Cl=0 at alpha= | -1.0196 | deg
|  |  |  | @ Cl=0.1, Cd= | 0.03691
|  |  |  | @ Cl=0.4, Cd= | 0.040688
|  |  |  | @ Cl=0.6, Cd= | 0.045381
alpha (deg) | Cl | Cd | Cm | Cl/Cd
-20 | -0.5175 | 0.22944 | -0.0033 | -2.2555
-19.5 | -0.503 | 0.22684 | -0.0086 | -2.2174
-19 | -0.492 | 0.22529 | -0.0139 | -2.1839
-18 | -0.4486 | 0.20467 | -0.0197 | -2.1918
-17.5 | -0.4299 | 0.19786 | -0.023 | -2.1727
-17 | -0.4126 | 0.19167 | -0.0266 | -2.1527
-16.5 | -0.3958 | 0.18567 | -0.0305 | -2.1317
-16 | -0.3814 | 0.18077 | -0.0349 | -2.1099
-15.5 | -0.3751 | 0.17889 | -0.0402 | -2.0968
-15 | -0.3727 | 0.17676 | -0.0454 | -2.1085
-14.5 | -0.3409 | 0.16194 | -0.046 | -2.1051
-14 | -0.3227 | 0.15445 | -0.0478 | -2.0893
-13.5 | -0.3114 | 0.14873 | -0.0499 | -2.0937
-13 | -0.3133 | 0.14511 | -0.0493 | -2.1591
-12.5 | -0.3381 | 0.14492 | -0.0433 | -2.333
-12 | -0.3622 | 0.1446 | -0.0393 | -2.5048
-11.5 | -0.3905 | 0.14498 | -0.0376 | -2.6935
-11 | -0.4063 | 0.14298 | -0.0391 | -2.8417
-10.5 | -0.3681 | 0.12949 | -0.0391 | -2.8427
-10 | -0.3488 | 0.12244 | -0.0436 | -2.8487
-9.5 | -0.3335 | 0.11596 | -0.0515 | -2.876
-9 | -0.3453 | 0.11278 | -0.0596 | -3.0617
-8.5 | -0.3666 | 0.10951 | -0.0642 | -3.3476
-8 | -0.3173 | 0.09792 | -0.0608 | -3.2404
-7.5 | -0.3381 | 0.09431 | -0.0609 | -3.585
-7 | -0.3565 | 0.09034 | -0.0677 | -3.9462
-6.5 | -0.3604 | 0.08369 | -0.0633 | -4.3064
-6 | -0.3439 | 0.07851 | -0.0678 | -4.3803
-5.5 | -0.3536 | 0.07307 | -0.0633 | -4.8392
-5 | -0.3368 | 0.06824 | -0.064 | -4.9355
-4.5 | -0.3099 | 0.06261 | -0.0641 | -4.9497
-4 | -0.4737 | 0.06576 | -0.0253 | -7.2035
-3.5 | -0.4387 | 0.06027 | -0.0274 | -7.2789
-3 | -0.4063 | 0.05466 | -0.0281 | -7.4332
-2 | -0.1153 | 0.04177 | -0.0608 | -2.7604
-1 | 0.0023 | 0.03752 | -0.0599 | 0.061301
-0.5 | 0.0381 | 0.03729 | -0.0574 | 1.0217
0 | 0.0749 | 0.03687 | -0.0554 | 2.0315
0.5 | 0.1311 | 0.03696 | -0.056 | 3.5471
1 | 0.1631 | 0.03557 | -0.0542 | 4.5853
1.5 | 0.2587 | 0.03665 | -0.0601 | 7.0587
2 | 0.2101 | 0.03899 | -0.0488 | 5.3886
2.5 | 0.2708 | 0.04093 | -0.0513 | 6.6162
3 | 0.4093 | 0.04067 | -0.061 | 10.0639
4 | 0.4888 | 0.04313 | -0.0586 | 11.3332
4.5 | 0.5389 | 0.04436 | -0.0587 | 12.1483
5 | 0.597 | 0.04534 | -0.0596 | 13.1672
5.5 | 0.6575 | 0.04616 | -0.0606 | 14.2439
6 | 0.6918 | 0.0473 | -0.0585 | 14.6258
6.5 | 0.7547 | 0.04742 | -0.0591 | 15.9152
7 | 0.8057 | 0.04757 | -0.0581 | 16.9371
7.5 | 0.9872 | 0.0311 | -0.0588 | 31.7428
8 | 1.028 | 0.02521 | -0.0469 | 40.7775
8.5 | 0.9955 | 0.0312 | -0.0375 | 31.9071
9 | 1.005 | 0.03475 | -0.0325 | 28.9209
9.5 | 1.0389 | 0.03745 | -0.0295 | 27.741
10 | 1.1357 | 0.0407 | -0.0318 | 27.9042
10.5 | 1.2569 | 0.05044 | -0.04 | 24.9187
11 | 1.2769 | 0.05744 | -0.0356 | 22.2302
11.5 | 1.2656 | 0.06321 | -0.0281 | 20.0221
12 | 1.2486 | 0.06984 | -0.021 | 17.878
12.5 | 1.1971 | 0.07917 | -0.0143 | 15.1206
13 | 1.1357 | 0.08993 | -0.0111 | 12.6287
14.5 | 0.9057 | 0.16289 | -0.0513 | 5.5602
15 | 0.9041 | 0.17266 | -0.0558 | 5.2363
15.5 | 0.9116 | 0.18167 | -0.0591 | 5.0179
16 | 0.9281 | 0.18981 | -0.0606 | 4.8896

## 11. Re 100k Mach 0.10 (1)
BIGFOIL.COM POLAR EXPORT
NACA66-611 a=0.5
NACA66-611 a=0.5 |  |  |  | Cl Max: | 1.061 | at alpha= | 5.5 | deg
JavaFoil+Calcfoil stall+Eppler ext transition |  |  |  | L/D Max: | 56.951 | at alpha= | 4.5 | deg
Re: | 100000 |  |  | Cd Min: | 0.01406 | at alpha= | 1 | deg
Mach: | 0.1 |  |  | Cl=0 at alpha= | -3.8804 | deg
|  |  |  | @ Cl=0.1, Cd= | 0.037381
|  |  |  | @ Cl=0.4, Cd= | 0.021794
|  |  |  | @ Cl=0.6, Cd= | 0.014281
alpha (deg) | Cl | Cd | Cm | Cl/Cd
-16.5 | -0.267 | 0.39713 | -0.02 | -0.672
-16 | -0.283 | 0.34573 | -0.02 | -0.819
-15.5 | -0.3 | 0.31558 | -0.02 | -0.95
-15 | -0.316 | 0.28788 | -0.02 | -1.099
-14.5 | -0.333 | 0.25792 | -0.02 | -1.291
-14 | -0.349 | 0.23557 | -0.021 | -1.482
-13.5 | -0.364 | 0.21133 | -0.02 | -1.722
-13 | -0.374 | 0.19364 | -0.02 | -1.929
-12.5 | -0.381 | 0.1769 | -0.021 | -2.156
-12 | -0.387 | 0.15263 | -0.021 | -2.537
-11.5 | -0.391 | 0.14223 | -0.022 | -2.746
-11 | -0.391 | 0.12713 | -0.022 | -3.075
-10.5 | -0.388 | 0.1193 | -0.022 | -3.252
-10 | -0.382 | 0.10567 | -0.023 | -3.61
-9.5 | -0.371 | 0.0976 | -0.024 | -3.802
-9 | -0.357 | 0.08623 | -0.024 | -4.135
-8.5 | -0.338 | 0.0835 | -0.025 | -4.045
-8 | -0.315 | 0.07616 | -0.025 | -4.134
-7.5 | -0.288 | 0.06787 | -0.025 | -4.24
-7 | -0.257 | 0.06282 | -0.026 | -4.09
-6.5 | -0.222 | 0.05722 | -0.026 | -3.888
-6 | -0.185 | 0.05363 | -0.027 | -3.446
-5.5 | -0.144 | 0.04994 | -0.027 | -2.894
-5 | -0.102 | 0.04669 | -0.028 | -2.182
-4.5 | -0.057 | 0.04381 | -0.029 | -1.306
-4 | -0.011 | 0.04177 | -0.029 | -0.273
-3.5 | 0.035 | 0.0396 | -0.03 | 0.892
-3 | 0.083 | 0.03788 | -0.031 | 2.184
-2.5 | 0.131 | 0.03647 | -0.032 | 3.582
-2 | 0.179 | 0.03547 | -0.033 | 5.043
-1.5 | 0.227 | 0.03455 | -0.034 | 6.58
-1 | 0.276 | 0.03398 | -0.035 | 8.12
-0.5 | 0.325 | 0.03361 | -0.036 | 9.683
0 | 0.443 | 0.01502 | -0.079 | 29.47
0.5 | 0.499 | 0.01514 | -0.08 | 32.979
1 | 0.555 | 0.01406 | -0.08 | 39.5
1.5 | 0.612 | 0.01434 | -0.081 | 42.64
2 | 0.668 | 0.01464 | -0.081 | 45.587
2.5 | 0.725 | 0.01493 | -0.082 | 48.566
3 | 0.782 | 0.01525 | -0.083 | 51.295
3.5 | 0.835 | 0.01564 | -0.084 | 53.383
4 | 0.889 | 0.01607 | -0.085 | 55.353
4.5 | 0.942 | 0.01655 | -0.086 | 56.951
5 | 1.011 | 0.02106 | -0.088 | 48.01
5.5 | 1.061 | 0.02196 | -0.089 | 48.311
6 | 0.922 | 0.04238 | -0.044 | 21.765
6.5 | 0.956 | 0.0459 | -0.039 | 20.831
7 | 0.989 | 0.04935 | -0.037 | 20.035
7.5 | 1.018 | 0.0531 | -0.036 | 19.172
8 | 1.041 | 0.0573 | -0.035 | 18.16
8.5 | 1.055 | 0.06304 | -0.036 | 16.732
9 | 1.061 | 0.06839 | -0.034 | 15.514
9.5 | 1.06 | 0.07388 | -0.031 | 14.345
10 | 1.051 | 0.08028 | -0.032 | 13.096
10.5 | 1.035 | 0.08913 | -0.029 | 11.613

## 12. Re 100k Mach 0.10 (2)
BIGFOIL.COM POLAR EXPORT
NACA66-611 a=0.5
NACA66-611 a=0.5 |  |  |  | Cl Max: | 1.2728 | at alpha= | 11 | deg
XFOIL ncrit=9 |  |  |  | L/D Max: | 39.7787 | at alpha= | 8 | deg
Re: | 100000 |  |  | Cd Min: | 0.19075 | at alpha= | 16 | deg
Mach: | 0.1 |  |  | Cl=0 at alpha= | -0.68504 | deg
|  |  |  | @ Cl=0.1, Cd= | 0.036831
|  |  |  | @ Cl=0.4, Cd= | 0.040785
|  |  |  | @ Cl=0.6, Cd= | 0.045378
alpha (deg) | Cl | Cd | Cm | Cl/Cd
-2 | -0.1302 | 0.04363 | -0.0607 | -2.9842
-1.5 | -0.1044 | 0.04022 | -0.0542 | -2.5957
-1 | -0.04 | 0.03833 | -0.0547 | -1.0436
-0.5 | 0.0235 | 0.03761 | -0.0559 | 0.62483
0 | 0.1001 | 0.03683 | -0.0591 | 2.7179
0.5 | 0.1276 | 0.03705 | -0.0557 | 3.444
2 | 0.2495 | 0.03886 | -0.0537 | 6.4205
2.5 | 0.2825 | 0.04159 | -0.0531 | 6.7925
3 | 0.3978 | 0.04072 | -0.0594 | 9.7692
3.5 | 0.4411 | 0.042 | -0.0587 | 10.5024
4 | 0.4898 | 0.04326 | -0.0586 | 11.3222
4.5 | 0.5429 | 0.04447 | -0.0591 | 12.2082
5 | 0.6033 | 0.04543 | -0.0602 | 13.2798
5.5 | 0.6434 | 0.04665 | -0.0588 | 13.7921
6 | 0.6954 | 0.04741 | -0.0586 | 14.6678
6.5 | 0.7617 | 0.04741 | -0.0595 | 16.0662
7.5 | 0.9967 | 0.03025 | -0.0584 | 32.9488
8 | 1.0247 | 0.02576 | -0.0459 | 39.7787
8.5 | 0.9944 | 0.03168 | -0.0368 | 31.3889
9 | 1.0047 | 0.03521 | -0.0319 | 28.5345
9.5 | 1.0409 | 0.03787 | -0.0289 | 27.4861
10 | 1.1423 | 0.04132 | -0.0314 | 27.6452
10.5 | 1.2551 | 0.05107 | -0.0385 | 24.5761
11 | 1.2728 | 0.05822 | -0.0339 | 21.8619
11.5 | 1.2573 | 0.06376 | -0.0262 | 19.7193
12 | 1.2564 | 0.07145 | -0.0213 | 17.5843
12.5 | 1.1843 | 0.07886 | -0.0131 | 15.0178
13 | 1.1492 | 0.08969 | -0.0109 | 12.813
13.5 | 1.075 | 0.10185 | -0.0127 | 10.5547
14.5 | 0.9044 | 0.16399 | -0.0521 | 5.515
15 | 0.9041 | 0.17365 | -0.0565 | 5.2064
15.5 | 0.9156 | 0.18254 | -0.0591 | 5.0159
16 | 0.9328 | 0.19075 | -0.0605 | 4.8902

## 13. Re 100k Mach 0.25 (1)
BIGFOIL.COM POLAR EXPORT
NACA66-611 a=0.5
NACA66-611 a=0.5 |  |  |  | Cl Max: | 1.086 | at alpha= | 5.5 | deg
JavaFoil+Calcfoil stall+Eppler ext transition |  |  |  | L/D Max: | 56.701 | at alpha= | 4.5 | deg
Re: | 100000 |  |  | Cd Min: | 0.01133 | at alpha= | 0 | deg
Mach: | 0.25 |  |  | Cl=0 at alpha= | -3.875 | deg
|  |  |  | @ Cl=0.1, Cd= | 0.03777
|  |  |  | @ Cl=0.4, Cd= | 0.021455
|  |  |  | @ Cl=0.6, Cd= | 0.014505
alpha (deg) | Cl | Cd | Cm | Cl/Cd
-14 | -0.058 | 0.34883 | -0.024 | -0.167
-13.5 | -0.055 | 0.29047 | -0.024 | -0.19
-13 | -0.119 | 0.25026 | -0.024 | -0.477
-12.5 | -0.171 | 0.2304 | -0.024 | -0.741
-12 | -0.209 | 0.28243 | -0.023 | -0.742
-11.5 | -0.242 | 0.21843 | -0.023 | -1.107
-11 | -0.268 | 0.19351 | -0.023 | -1.387
-10.5 | -0.289 | 0.15721 | -0.023 | -1.84
-10 | -0.304 | 0.13155 | -0.023 | -2.312
-9.5 | -0.312 | 0.11664 | -0.023 | -2.678
-9 | -0.314 | 0.10586 | -0.023 | -2.964
-8.5 | -0.308 | 0.08945 | -0.025 | -3.446
-8 | -0.296 | 0.08447 | -0.025 | -3.501
-7.5 | -0.277 | 0.07332 | -0.026 | -3.773
-7 | -0.251 | 0.06668 | -0.026 | -3.77
-6.5 | -0.221 | 0.06164 | -0.027 | -3.58
-6 | -0.185 | 0.05604 | -0.028 | -3.307
-5.5 | -0.146 | 0.05199 | -0.028 | -2.809
-5 | -0.103 | 0.04778 | -0.028 | -2.166
-4.5 | -0.058 | 0.04505 | -0.029 | -1.295
-4 | -0.012 | 0.04254 | -0.03 | -0.274
-3.5 | 0.036 | 0.04004 | -0.031 | 0.903
-3 | 0.085 | 0.03822 | -0.032 | 2.218
-2.5 | 0.134 | 0.03675 | -0.033 | 3.646
-2 | 0.184 | 0.03567 | -0.034 | 5.148
-1.5 | 0.233 | 0.03481 | -0.035 | 6.708
-1 | 0.283 | 0.03418 | -0.036 | 8.29
-0.5 | 0.334 | 0.03383 | -0.037 | 9.882
0 | 0.454 | 0.01133 | -0.04 | 40.087
0.5 | 0.512 | 0.01537 | -0.082 | 33.325
1 | 0.57 | 0.01435 | -0.082 | 39.702
1.5 | 0.628 | 0.01465 | -0.083 | 42.837
2 | 0.686 | 0.01493 | -0.084 | 45.927
2.5 | 0.745 | 0.01523 | -0.085 | 48.894
3 | 0.803 | 0.01561 | -0.085 | 51.472
3.5 | 0.857 | 0.016 | -0.086 | 53.558
4 | 0.912 | 0.0165 | -0.087 | 55.287
4.5 | 0.966 | 0.01704 | -0.088 | 56.701
5 | 1.036 | 0.02179 | -0.091 | 47.541
5.5 | 1.086 | 0.02279 | -0.091 | 47.641
6 | 0.943 | 0.04303 | -0.042 | 21.905
6.5 | 0.977 | 0.04638 | -0.04 | 21.064
7 | 1.007 | 0.05011 | -0.038 | 20.101
7.5 | 1.033 | 0.05462 | -0.036 | 18.915
8 | 1.05 | 0.05946 | -0.036 | 17.655
8.5 | 1.054 | 0.06582 | -0.035 | 16.008
9 | 1.046 | 0.07283 | -0.033 | 14.359
9.5 | 1.026 | 0.07911 | -0.03 | 12.964
10 | 0.993 | 0.08703 | -0.03 | 11.408
10.5 | 0.947 | 0.10004 | -0.025 | 9.465

## 14. Re 100k Mach 0.25 (2)
BIGFOIL.COM POLAR EXPORT
NACA66-611 a=0.5
NACA66-611 a=0.5 |  |  |  | Cl Max: | 1.2502 | at alpha= | 11 | deg
XFOIL ncrit=9 |  |  |  | L/D Max: | 35.3142 | at alpha= | 8 | deg
Re: | 100000 |  |  | Cd Min: | 0.23558 | at alpha= | -20 | deg
Mach: | 0.25 |  |  | Cl=0 at alpha= | -0.86995 | deg
|  |  |  | @ Cl=0.1, Cd= | 0.03762
|  |  |  | @ Cl=0.4, Cd= | 0.041273
|  |  |  | @ Cl=0.6, Cd= | 0.046436
alpha (deg) | Cl | Cd | Cm | Cl/Cd
-20 | -0.5251 | 0.23558 | -0.0045 | -2.229
-19.5 | -0.5122 | 0.23418 | -0.0102 | -2.1872
-18.5 | -0.4685 | 0.21422 | -0.0171 | -2.187
-18 | -0.4483 | 0.20675 | -0.0205 | -2.1683
-17.5 | -0.4293 | 0.20033 | -0.0244 | -2.143
-17 | -0.411 | 0.1941 | -0.0284 | -2.1175
-16.5 | -0.3936 | 0.18845 | -0.0328 | -2.0886
-16 | -0.3829 | 0.18601 | -0.0383 | -2.0585
-15.5 | -0.3785 | 0.18461 | -0.0436 | -2.0503
-15 | -0.3521 | 0.17183 | -0.0459 | -2.0491
-14.5 | -0.3288 | 0.16248 | -0.0475 | -2.0236
-14 | -0.3147 | 0.15643 | -0.05 | -2.0118
-13.5 | -0.3094 | 0.15183 | -0.0509 | -2.0378
-13 | -0.3278 | 0.151 | -0.046 | -2.1709
-12.5 | -0.3509 | 0.15094 | -0.0415 | -2.3248
-12 | -0.3756 | 0.15126 | -0.0391 | -2.4831
-11.5 | -0.4009 | 0.15126 | -0.0382 | -2.6504
-11 | -0.3635 | 0.13759 | -0.0386 | -2.6419
-10.5 | -0.3424 | 0.13033 | -0.0434 | -2.6272
-10 | -0.3261 | 0.12384 | -0.0502 | -2.6332
-9.5 | -0.3319 | 0.12083 | -0.0587 | -2.7468
-9 | -0.3034 | 0.11048 | -0.0608 | -2.7462
-8.5 | -0.2932 | 0.10485 | -0.0617 | -2.7964
-8 | -0.2988 | 0.10059 | -0.0683 | -2.9705
-7.5 | -0.3345 | 0.09858 | -0.0705 | -3.3932
-7 | -0.3223 | 0.09112 | -0.0648 | -3.5371
-6.5 | -0.3311 | 0.08645 | -0.066 | -3.83
-6 | -0.3593 | 0.08433 | -0.0679 | -4.2606
-5.5 | -0.3401 | 0.07637 | -0.0636 | -4.4533
-5 | -0.3336 | 0.07086 | -0.0644 | -4.7079
-4.5 | -0.3254 | 0.06634 | -0.0628 | -4.905
-4 | -0.2985 | 0.06315 | -0.0631 | -4.7268
-2 | -0.127 | 0.04456 | -0.0638 | -2.8501
-1.5 | -0.0616 | 0.04075 | -0.0615 | -1.5117
-1 | -0.0161 | 0.03882 | -0.0599 | -0.41473
-0.5 | 0.0458 | 0.03822 | -0.0605 | 1.1983
0 | 0.0828 | 0.03762 | -0.0581 | 2.201
0.5 | 0.1381 | 0.03762 | -0.0582 | 3.6709
1 | 0.1456 | 0.03872 | -0.053 | 3.7603
1.5 | 0.1962 | 0.03804 | -0.0536 | 5.1577
2 | 0.2994 | 0.03857 | -0.0594 | 7.7625
2.5 | 0.3494 | 0.03996 | -0.0595 | 8.7437
3 | 0.4026 | 0.04134 | -0.0599 | 9.7388
3.5 | 0.4602 | 0.04269 | -0.0608 | 10.78
4.5 | 0.545 | 0.04535 | -0.0587 | 12.0176
5 | 0.6007 | 0.04645 | -0.059 | 12.9322
5.5 | 0.6622 | 0.04733 | -0.0599 | 13.9911
6 | 0.7004 | 0.04848 | -0.058 | 14.4472
6.5 | 0.766 | 0.04857 | -0.0584 | 15.7711
7 | 0.8142 | 0.04892 | -0.0568 | 16.6435
7.5 | 0.9917 | 0.03208 | -0.0546 | 30.9133
8 | 1.0114 | 0.02864 | -0.0414 | 35.3142
8.5 | 0.9892 | 0.03431 | -0.0336 | 28.8312
9 | 1.0039 | 0.03773 | -0.0288 | 26.6075
9.5 | 1.0548 | 0.04014 | -0.026 | 26.278
10 | 1.1637 | 0.04464 | -0.0282 | 26.0685
10.5 | 1.239 | 0.05415 | -0.0304 | 22.8809
11 | 1.2502 | 0.06246 | -0.026 | 20.016
11.5 | 1.2279 | 0.06902 | -0.0195 | 17.7905
12 | 1.2039 | 0.07701 | -0.0149 | 15.633
12.5 | 1.1695 | 0.08431 | -0.0113 | 13.8714
13 | 1.0808 | 0.09464 | -0.011 | 11.4201
13.5 | 1.0344 | 0.10816 | -0.0156 | 9.5636
14 | 1.0122 | 0.12163 | -0.0206 | 8.322
14.5 | 0.9014 | 0.16959 | -0.0563 | 5.3152
15 | 0.9086 | 0.1786 | -0.0598 | 5.0873
15.5 | 0.9446 | 0.18766 | -0.0579 | 5.0336
16 | 0.956 | 0.19637 | -0.0608 | 4.8684

## 15. Re 100k Mach 0.50 (1)
BIGFOIL.COM POLAR EXPORT
NACA66-611 a=0.5
NACA66-611 a=0.5 |  |  |  | Cl Max: | 1.255 | at alpha= | 20 | deg
JavaFoil+Calcfoil stall+Eppler ext transition |  |  |  | L/D Max: | 53.12 | at alpha= | 4 | deg
Re: | 100000 |  |  | Cd Min: | 0.01255 | at alpha= | 0 | deg
Mach: | 0.5 |  |  | Cl=0 at alpha= | -3.8824 | deg
|  |  |  | @ Cl=0.1, Cd= | 0.039995
|  |  |  | @ Cl=0.4, Cd= | 0.030384
|  |  |  | @ Cl=0.6, Cd= | 0.016328
alpha (deg) | Cl | Cd | Cm | Cl/Cd
-20 | -0.876 | 0.32536 | -0.035 | -2.691
-19.5 | -0.849 | 0.32641 | -0.035 | -2.601
-19 | -0.823 | 0.31607 | -0.035 | -2.603
-18.5 | -0.794 | 0.29548 | -0.034 | -2.687
-18 | -0.767 | 0.2832 | -0.034 | -2.708
-17.5 | -0.74 | 0.28026 | -0.034 | -2.642
-17 | -0.714 | 0.27514 | -0.035 | -2.594
-16.5 | -0.687 | 0.2915 | -0.035 | -2.356
-16 | -0.66 | 0.26568 | -0.035 | -2.484
-15.5 | -0.633 | 0.2612 | -0.036 | -2.424
-15 | -0.605 | 0.24899 | -0.034 | -2.429
-14.5 | -0.578 | 0.22882 | -0.034 | -2.525
-14 | -0.551 | 0.22406 | -0.034 | -2.458
-13.5 | -0.524 | 0.21954 | -0.034 | -2.386
-13 | -0.497 | 0.21492 | -0.035 | -2.312
-12.5 | -0.47 | 0.21125 | -0.035 | -2.224
-12 | -0.443 | 0.20735 | -0.035 | -2.135
-11.5 | -0.416 | 0.2055 | -0.035 | -2.022
-11 | -0.387 | 0.18733 | -0.032 | -2.068
-10.5 | -0.36 | 0.18277 | -0.033 | -1.972
-10 | -0.333 | 0.17551 | -0.033 | -1.899
-9.5 | -0.306 | 0.17213 | -0.033 | -1.778
-9 | -0.279 | 0.15997 | -0.033 | -1.743
-8.5 | -0.252 | 0.17256 | -0.033 | -1.458
-8 | -0.224 | 0.1571 | -0.034 | -1.429
-7.5 | -0.197 | 0.14988 | -0.03 | -1.314
-7 | -0.17 | 0.14413 | -0.031 | -1.178
-6.5 | -0.143 | 0.14117 | -0.031 | -1.01
-6 | -0.115 | 0.13889 | -0.031 | -0.83
-5.5 | -0.088 | 0.13417 | -0.031 | -0.657
-5 | -0.098 | 0.06538 | -0.03 | -1.495
-4.5 | -0.06 | 0.05391 | -0.031 | -1.113
-4 | -0.012 | 0.04702 | -0.032 | -0.264
-3.5 | 0.039 | 0.04298 | -0.033 | 0.914
-3 | 0.093 | 0.04023 | -0.034 | 2.316
-2.5 | 0.148 | 0.03838 | -0.035 | 3.864
-2 | 0.204 | 0.03674 | -0.037 | 5.555
-1.5 | 0.26 | 0.03584 | -0.038 | 7.257
-1 | 0.316 | 0.0352 | -0.039 | 8.986
-0.5 | 0.374 | 0.0348 | -0.04 | 10.736
0 | 0.505 | 0.01255 | -0.043 | 40.231
0.5 | 0.57 | 0.01652 | -0.091 | 34.489
1 | 0.634 | 0.01611 | -0.091 | 39.355
1.5 | 0.7 | 0.01641 | -0.092 | 42.648
2 | 0.765 | 0.01679 | -0.093 | 45.563
2.5 | 0.83 | 0.01726 | -0.094 | 48.103
3 | 0.896 | 0.01774 | -0.095 | 50.486
3.5 | 0.953 | 0.01835 | -0.096 | 51.914
4 | 1.012 | 0.01905 | -0.097 | 53.12
4.5 | 1.086 | 0.02462 | -0.1 | 44.131
5 | 1.139 | 0.02592 | -0.1 | 43.957
5.5 | 0.993 | 0.04272 | -0.046 | 23.233
6 | 1.025 | 0.04655 | -0.043 | 22.015
6.5 | 1.04 | 0.05185 | -0.041 | 20.049
7 | 1.026 | 0.05939 | -0.038 | 17.284
7.5 | 0.941 | 0.07567 | -0.032 | 12.432
8 | 0.634 | 0.13904 | -0.032 | 4.562
8.5 | 0.661 | 0.15635 | -0.039 | 4.227
9 | 0.687 | 0.14912 | -0.04 | 4.606
9.5 | 0.713 | 0.1537 | -0.041 | 4.638
10 | 0.74 | 0.18308 | -0.046 | 4.039
10.5 | 0.765 | 0.18598 | -0.047 | 4.115
11 | 0.791 | 0.18969 | -0.048 | 4.171
11.5 | 0.817 | 0.19238 | -0.048 | 4.245
12 | 0.844 | 0.20533 | -0.053 | 4.11
12.5 | 0.869 | 0.21145 | -0.054 | 4.111
13 | 0.895 | 0.21611 | -0.054 | 4.14
13.5 | 0.92 | 0.23029 | -0.055 | 3.995
14 | 0.947 | 0.24657 | -0.06 | 3.842
14.5 | 0.973 | 0.2465 | -0.06 | 3.945
15 | 0.998 | 0.2582 | -0.061 | 3.864
15.5 | 1.025 | 0.29931 | -0.065 | 3.425
16 | 1.05 | 0.28298 | -0.066 | 3.712
16.5 | 1.075 | 0.29982 | -0.066 | 3.586
17 | 1.101 | 0.30454 | -0.068 | 3.614
17.5 | 1.128 | 0.32257 | -0.071 | 3.497
18 | 1.153 | 0.32833 | -0.072 | 3.511
18.5 | 1.178 | 0.32929 | -0.073 | 3.576
19 | 1.203 | 0.34362 | -0.074 | 3.502
19.5 | 1.23 | 0.35403 | -0.077 | 3.475
20 | 1.255 | 0.35691 | -0.078 | 3.515

## 16. Re 100k Mach 0.50 (2)
BIGFOIL.COM POLAR EXPORT
NACA66-611 a=0.5
NACA66-611 a=0.5 |  |  |  | Cl Max: | 1.1247 | at alpha= | 10 | deg
XFOIL ncrit=9 |  |  |  | L/D Max: | 25.5014 | at alpha= | 8 | deg
Re: | 100000 |  |  | Cd Min: | 0.25044 | at alpha= | -20 | deg
Mach: | 0.5 |  |  | Cl=0 at alpha= | -0.72937 | deg
|  |  |  | @ Cl=0.1, Cd= | 0.041341
|  |  |  | @ Cl=0.4, Cd= | 0.044095
|  |  |  | @ Cl=0.6, Cd= | 0.049874
alpha (deg) | Cl | Cd | Cm | Cl/Cd
-20 | -0.5513 | 0.25044 | -0.0058 | -2.2013
-19.5 | -0.5265 | 0.24101 | -0.0104 | -2.1846
-19 | -0.5027 | 0.23327 | -0.0154 | -2.155
-18.5 | -0.4791 | 0.22585 | -0.0205 | -2.1213
-18 | -0.4558 | 0.2187 | -0.0258 | -2.0841
-17.5 | -0.4337 | 0.21303 | -0.0316 | -2.0359
-17 | -0.4192 | 0.21172 | -0.0383 | -1.98
-16 | -0.3684 | 0.19102 | -0.0462 | -1.9286
-15.5 | -0.3462 | 0.1833 | -0.0498 | -1.8887
-15 | -0.3291 | 0.17711 | -0.0529 | -1.8582
-14.5 | -0.3258 | 0.17336 | -0.0527 | -1.8793
-14 | -0.3404 | 0.17253 | -0.0481 | -1.973
-13.5 | -0.3579 | 0.17272 | -0.0447 | -2.0721
-13 | -0.3802 | 0.17433 | -0.0428 | -2.1809
-12.5 | -0.3718 | 0.16553 | -0.0407 | -2.2461
-12 | -0.3377 | 0.15545 | -0.0458 | -2.1724
-11.5 | -0.3156 | 0.14832 | -0.0518 | -2.1278
-11 | -0.3074 | 0.14485 | -0.0599 | -2.1222
-10.5 | -0.2924 | 0.13766 | -0.0654 | -2.1241
-10 | -0.256 | 0.1273 | -0.0677 | -2.011
-9.5 | -0.2492 | 0.12224 | -0.0705 | -2.0386
-9 | -0.2644 | 0.12118 | -0.0774 | -2.1819
-8.5 | -0.2298 | 0.11062 | -0.0749 | -2.0774
-8 | -0.2486 | 0.10883 | -0.0789 | -2.2843
-7.5 | -0.2321 | 0.10103 | -0.0768 | -2.2973
-7 | -0.2424 | 0.0974 | -0.0759 | -2.4887
-6.5 | -0.2951 | 0.09729 | -0.0777 | -3.0332
-6 | -0.2874 | 0.09031 | -0.0686 | -3.1824
-5.5 | -0.3166 | 0.08812 | -0.0731 | -3.5928
-5 | -0.3188 | 0.08171 | -0.0639 | -3.9016
-4.5 | -0.3238 | 0.07681 | -0.0632 | -4.2156
-4 | -0.3192 | 0.07294 | -0.0649 | -4.3762
-3.5 | -0.3128 | 0.06716 | -0.0587 | -4.6575
-3 | -0.2926 | 0.06224 | -0.0576 | -4.7012
-1.5 | -0.0855 | 0.04619 | -0.0694 | -1.8511
-1 | -0.0433 | 0.04385 | -0.0657 | -0.98746
-0.5 | 0.0367 | 0.04226 | -0.0677 | 0.86843
0 | 0.0742 | 0.04161 | -0.0637 | 1.7832
0.5 | 0.1318 | 0.04101 | -0.0629 | 3.2139
1 | 0.191 | 0.04118 | -0.0623 | 4.6382
1.5 | 0.2718 | 0.04006 | -0.065 | 6.7848
2 | 0.3207 | 0.0415 | -0.0638 | 7.7277
2.5 | 0.3699 | 0.04298 | -0.0627 | 8.6063
3 | 0.4093 | 0.04444 | -0.0605 | 9.2102
3.5 | 0.4586 | 0.04599 | -0.0597 | 9.9717
4 | 0.5157 | 0.04755 | -0.0597 | 10.8454
4.5 | 0.5818 | 0.04898 | -0.0605 | 11.8783
5 | 0.6154 | 0.05063 | -0.0578 | 12.1548
5.5 | 0.6843 | 0.05168 | -0.0583 | 13.2411
6 | 0.7264 | 0.05308 | -0.0561 | 13.685
6.5 | 0.7781 | 0.05409 | -0.0543 | 14.3853
7 | 0.8362 | 0.05456 | -0.0524 | 15.3262
7.5 | 0.9935 | 0.03952 | -0.0435 | 25.1392
8 | 0.9994 | 0.03919 | -0.0309 | 25.5014
8.5 | 0.9819 | 0.04553 | -0.0251 | 21.566
9 | 1.0127 | 0.0484 | -0.0195 | 20.9236
9.5 | 1.089 | 0.05087 | -0.0147 | 21.4075
10 | 1.1247 | 0.05737 | -0.0112 | 19.6043
10.5 | 1.1219 | 0.06564 | -0.0086 | 17.0917
11 | 1.0934 | 0.07511 | -0.0076 | 14.5573
11.5 | 1.0594 | 0.08631 | -0.0094 | 12.2744
12 | 1.0252 | 0.099 | -0.0141 | 10.3556
12.5 | 0.9939 | 0.11332 | -0.0215 | 8.7707
13 | 0.9613 | 0.13088 | -0.0333 | 7.3449
13.5 | 0.9386 | 0.15096 | -0.0468 | 6.2175
14 | 0.9414 | 0.164 | -0.0535 | 5.7402
15 | 0.9436 | 0.19719 | -0.0742 | 4.7852

## 17. Re 250k Mach 0.00 (1)
BIGFOIL.COM POLAR EXPORT
NACA66-611 a=0.5
NACA66-611 a=0.5 |  |  |  | Cl Max: | 1.151 | at alpha= | 6.5 | deg
JavaFoil+Calcfoil stall+Eppler ext transition |  |  |  | L/D Max: | 88.517 | at alpha= | 4.5 | deg
Re: | 250000 |  |  | Cd Min: | 0.00908 | at alpha= | 1 | deg
Mach: | 0 |  |  | Cl=0 at alpha= | -3.8804 | deg
|  |  |  | @ Cl=0.1, Cd= | 0.033701
|  |  |  | @ Cl=0.4, Cd= | 0.010553
|  |  |  | @ Cl=0.6, Cd= | 0.0091844
alpha (deg) | Cl | Cd | Cm | Cl/Cd
-16.5 | -0.309 | 0.23106 | -0.022 | -1.336
-16 | -0.323 | 0.24168 | -0.021 | -1.336
-15.5 | -0.338 | 0.20196 | -0.021 | -1.671
-15 | -0.352 | 0.20006 | -0.021 | -1.759
-14.5 | -0.366 | 0.18293 | -0.021 | -2.001
-14 | -0.379 | 0.16777 | -0.021 | -2.261
-13.5 | -0.391 | 0.15632 | -0.022 | -2.504
-13 | -0.398 | 0.14252 | -0.021 | -2.794
-12.5 | -0.403 | 0.13088 | -0.022 | -3.082
-12 | -0.406 | 0.11962 | -0.023 | -3.398
-11.5 | -0.407 | 0.10743 | -0.023 | -3.788
-11 | -0.405 | 0.10205 | -0.024 | -3.965
-10.5 | -0.399 | 0.09389 | -0.024 | -4.252
-10 | -0.39 | 0.08658 | -0.025 | -4.509
-9.5 | -0.378 | 0.07825 | -0.025 | -4.829
-9 | -0.361 | 0.07422 | -0.025 | -4.87
-8.5 | -0.341 | 0.06868 | -0.026 | -4.968
-8 | -0.317 | 0.06421 | -0.027 | -4.937
-7.5 | -0.289 | 0.0585 | -0.027 | -4.94
-7 | -0.257 | 0.054 | -0.027 | -4.767
-6.5 | -0.222 | 0.04979 | -0.028 | -4.468
-6 | -0.185 | 0.04708 | -0.028 | -3.921
-5.5 | -0.144 | 0.04415 | -0.029 | -3.265
-5 | -0.102 | 0.04149 | -0.029 | -2.448
-4.5 | -0.057 | 0.03942 | -0.03 | -1.447
-4 | -0.011 | 0.03747 | -0.031 | -0.303
-3.5 | 0.035 | 0.03566 | -0.032 | 0.986
-3 | 0.082 | 0.03411 | -0.033 | 2.415
-2.5 | 0.13 | 0.03302 | -0.034 | 3.94
-2 | 0.178 | 0.0321 | -0.035 | 5.548
-1.5 | 0.226 | 0.03129 | -0.036 | 7.235
-1 | 0.275 | 0.03076 | -0.037 | 8.932
-0.5 | 0.402 | 0.01023 | -0.08 | 39.332
0 | 0.45 | 0.01058 | -0.081 | 42.569
0.5 | 0.508 | 0.01059 | -0.081 | 47.952
1 | 0.565 | 0.00908 | -0.082 | 62.246
1.5 | 0.622 | 0.00925 | -0.083 | 67.223
2 | 0.679 | 0.00945 | -0.083 | 71.782
2.5 | 0.737 | 0.00967 | -0.084 | 76.148
3 | 0.795 | 0.00987 | -0.085 | 80.467
3.5 | 0.847 | 0.01015 | -0.086 | 83.505
4 | 0.902 | 0.01044 | -0.086 | 86.384
4.5 | 0.955 | 0.01079 | -0.087 | 88.517
5 | 1.011 | 0.0173 | -0.088 | 58.43
5.5 | 1.061 | 0.01804 | -0.089 | 58.811
6 | 1.108 | 0.01875 | -0.09 | 59.1
6.5 | 1.151 | 0.01967 | -0.09 | 58.524
7 | 0.989 | 0.04504 | -0.045 | 21.951
7.5 | 1.017 | 0.04869 | -0.041 | 20.879
8 | 1.039 | 0.05249 | -0.038 | 19.797
8.5 | 1.054 | 0.05602 | -0.038 | 18.822
9 | 1.063 | 0.06096 | -0.037 | 17.432
9.5 | 1.064 | 0.06514 | -0.036 | 16.336
10 | 1.058 | 0.06999 | -0.034 | 15.118
10.5 | 1.046 | 0.07611 | -0.035 | 13.739
11 | 1.026 | 0.08331 | -0.033 | 12.32
11.5 | 1.001 | 0.08983 | -0.031 | 11.147

## 18. Re 250k Mach 0.00 (2)
BIGFOIL.COM POLAR EXPORT
NACA66-611 a=0.5
NACA66-611 a=0.5 |  |  |  | Cl Max: | 1.2519 | at alpha= | 12 | deg
XFOIL ncrit=9 |  |  |  | L/D Max: | 92.7625 | at alpha= | 6 | deg
Re: | 250000 |  |  | Cd Min: | 0.19242 | at alpha= | 17 | deg
Mach: | 0 |  |  | Cl=0 at alpha= | -99 | deg
|  |  |  | @ Cl=0.1, Cd= | 0.01389
|  |  |  | @ Cl=0.4, Cd= | 0.01389
|  |  |  | @ Cl=0.6, Cd= | 0.014273
alpha (deg) | Cl | Cd | Cm | Cl/Cd
0 | 0.5651 | 0.01389 | -0.1183 | 40.6839
0.5 | 0.6043 | 0.01432 | -0.1164 | 42.1997
1 | 0.649 | 0.01433 | -0.1147 | 45.2896
1.5 | 0.6806 | 0.01507 | -0.1114 | 45.1626
2 | 0.7256 | 0.01502 | -0.1096 | 48.3089
2.5 | 0.7518 | 0.01581 | -0.1051 | 47.5522
3 | 0.8006 | 0.01561 | -0.1037 | 51.2876
3.5 | 0.8278 | 0.01628 | -0.0991 | 50.8477
4 | 0.8863 | 0.01576 | -0.0991 | 56.2373
4.5 | 0.9247 | 0.01588 | -0.096 | 58.2305
5 | 0.9952 | 0.01355 | -0.0963 | 73.4465
5.5 | 1.0388 | 0.01213 | -0.0925 | 85.6389
6 | 1.0779 | 0.01162 | -0.0887 | 92.7625
6.5 | 1.0895 | 0.01236 | -0.0799 | 88.1472
7 | 1.0427 | 0.01566 | -0.0632 | 66.5837
7.5 | 0.9998 | 0.02076 | -0.0509 | 48.1599
8 | 1.0067 | 0.02378 | -0.0454 | 42.3339
8.5 | 1.0254 | 0.02618 | -0.0415 | 39.1673
9 | 1.0382 | 0.02921 | -0.0372 | 35.5426
9.5 | 1.0634 | 0.03158 | -0.0342 | 33.6732
10 | 1.1074 | 0.03452 | -0.0324 | 32.08
10.5 | 1.1494 | 0.0367 | -0.0308 | 31.3188
11 | 1.1941 | 0.03965 | -0.03 | 30.116
11.5 | 1.2372 | 0.04527 | -0.0287 | 27.3294
12 | 1.2519 | 0.05107 | -0.0252 | 24.5134
12.5 | 1.2432 | 0.05907 | -0.0205 | 21.0462
13 | 1.2156 | 0.06789 | -0.0161 | 17.9054
13.5 | 1.1781 | 0.07778 | -0.0136 | 15.1466
14.5 | 1.0248 | 0.11606 | -0.0212 | 8.8299
15 | 0.9854 | 0.1332 | -0.0308 | 7.3979
15.5 | 0.7586 | 0.15454 | -0.046 | 4.9088
16 | 0.7473 | 0.16519 | -0.0525 | 4.5239
16.5 | 0.9368 | 0.18585 | -0.0631 | 5.0406
17 | 0.9493 | 0.19242 | -0.0659 | 4.9335

## 19. Re 250k Mach 0.10 (1)
BIGFOIL.COM POLAR EXPORT
NACA66-611 a=0.5
NACA66-611 a=0.5 |  |  |  | Cl Max: | 1.156 | at alpha= | 6.5 | deg
JavaFoil+Calcfoil stall+Eppler ext transition |  |  |  | L/D Max: | 88.465 | at alpha= | 4.5 | deg
Re: | 250000 |  |  | Cd Min: | 0.00912 | at alpha= | 1 | deg
Mach: | 0.1 |  |  | Cl=0 at alpha= | -3.8804 | deg
|  |  |  | @ Cl=0.1, Cd= | 0.033768
|  |  |  | @ Cl=0.4, Cd= | 0.010873
|  |  |  | @ Cl=0.6, Cd= | 0.0092154
alpha (deg) | Cl | Cd | Cm | Cl/Cd
-16.5 | -0.267 | 0.23729 | -0.022 | -1.126
-16 | -0.283 | 0.22377 | -0.021 | -1.266
-15.5 | -0.3 | 0.21278 | -0.021 | -1.409
-15 | -0.317 | 0.20229 | -0.021 | -1.565
-14.5 | -0.333 | 0.19529 | -0.022 | -1.706
-14 | -0.349 | 0.17307 | -0.022 | -2.017
-13.5 | -0.364 | 0.16688 | -0.021 | -2.182
-13 | -0.374 | 0.15111 | -0.021 | -2.473
-12.5 | -0.382 | 0.14071 | -0.022 | -2.712
-12 | -0.387 | 0.12329 | -0.022 | -3.142
-11.5 | -0.391 | 0.11375 | -0.023 | -3.434
-11 | -0.391 | 0.10512 | -0.023 | -3.72
-10.5 | -0.388 | 0.09656 | -0.024 | -4.02
-10 | -0.382 | 0.08821 | -0.025 | -4.326
-9.5 | -0.371 | 0.07983 | -0.025 | -4.65
-9 | -0.357 | 0.07381 | -0.026 | -4.832
-8.5 | -0.338 | 0.06985 | -0.026 | -4.837
-8 | -0.315 | 0.0652 | -0.027 | -4.83
-7.5 | -0.288 | 0.05906 | -0.027 | -4.873
-7 | -0.257 | 0.0549 | -0.027 | -4.68
-6.5 | -0.222 | 0.05013 | -0.028 | -4.438
-6 | -0.185 | 0.04727 | -0.028 | -3.911
-5.5 | -0.145 | 0.04409 | -0.028 | -3.278
-5 | -0.102 | 0.04174 | -0.03 | -2.441
-4.5 | -0.057 | 0.0393 | -0.03 | -1.457
-4 | -0.011 | 0.03748 | -0.031 | -0.304
-3.5 | 0.035 | 0.03577 | -0.032 | 0.988
-3 | 0.083 | 0.03419 | -0.033 | 2.421
-2.5 | 0.131 | 0.033 | -0.034 | 3.961
-2 | 0.179 | 0.03212 | -0.034 | 5.571
-1.5 | 0.227 | 0.03132 | -0.036 | 7.264
-1 | 0.276 | 0.03079 | -0.037 | 8.968
-0.5 | 0.404 | 0.01023 | -0.08 | 39.501
0 | 0.453 | 0.01059 | -0.081 | 42.742
0.5 | 0.51 | 0.01065 | -0.082 | 47.914
1 | 0.568 | 0.00912 | -0.082 | 62.26
1.5 | 0.625 | 0.00929 | -0.083 | 67.225
2 | 0.682 | 0.0095 | -0.084 | 71.763
2.5 | 0.74 | 0.00971 | -0.084 | 76.19
3 | 0.798 | 0.00992 | -0.085 | 80.502
3.5 | 0.851 | 0.0102 | -0.086 | 83.489
4 | 0.906 | 0.0105 | -0.087 | 86.324
4.5 | 0.96 | 0.01085 | -0.088 | 88.465
5 | 1.015 | 0.01742 | -0.089 | 58.31
5.5 | 1.065 | 0.01816 | -0.089 | 58.656
6 | 1.113 | 0.01887 | -0.09 | 58.963
6.5 | 1.156 | 0.01982 | -0.091 | 58.295
7 | 0.99 | 0.04548 | -0.042 | 21.775
7.5 | 1.02 | 0.04896 | -0.041 | 20.822
8 | 1.041 | 0.05258 | -0.037 | 19.803
8.5 | 1.056 | 0.0562 | -0.04 | 18.79
9 | 1.062 | 0.06133 | -0.038 | 17.317
9.5 | 1.061 | 0.0659 | -0.036 | 16.094
10 | 1.052 | 0.07065 | -0.036 | 14.891
10.5 | 1.036 | 0.07825 | -0.035 | 13.237
11 | 1.012 | 0.08498 | -0.032 | 11.911
11.5 | 0.983 | 0.09163 | -0.03 | 10.724

## 20. Re 250k Mach 0.10 (2)
BIGFOIL.COM POLAR EXPORT
NACA66-611 a=0.5
NACA66-611 a=0.5 |  |  |  | Cl Max: | 1.2442 | at alpha= | 12 | deg
XFOIL ncrit=9 |  |  |  | L/D Max: | 92.7078 | at alpha= | 6 | deg
Re: | 250000 |  |  | Cd Min: | 0.19447 | at alpha= | 17 | deg
Mach: | 0.1 |  |  | Cl=0 at alpha= | -4.4797 | deg
|  |  |  | @ Cl=0.1, Cd= | 0.025331
|  |  |  | @ Cl=0.4, Cd= | 0.016006
|  |  |  | @ Cl=0.6, Cd= | 0.014343
alpha (deg) | Cl | Cd | Cm | Cl/Cd
-6 | -0.1103 | 0.04677 | -0.1088 | -2.3583
-5.5 | -0.0776 | 0.04192 | -0.1088 | -1.8511
-5 | -0.0458 | 0.03605 | -0.1072 | -1.2705
-4.5 | -0.0016 | 0.03558 | -0.1056 | -0.044969
-3.5 | 0.0772 | 0.02673 | -0.1038 | 2.8881
-2.5 | 0.1877 | 0.01995 | -0.0998 | 9.4085
-2 | 0.2375 | 0.01874 | -0.0988 | 12.6734
-1.5 | 0.285 | 0.01736 | -0.0976 | 16.4171
-1 | 0.3375 | 0.01659 | -0.0969 | 20.3436
-0.5 | 0.3776 | 0.01626 | -0.0949 | 23.2226
0 | 0.566 | 0.01412 | -0.1188 | 40.085
0.5 | 0.6071 | 0.01439 | -0.1169 | 42.189
1 | 0.6524 | 0.0144 | -0.1152 | 45.3056
1.5 | 0.6834 | 0.01516 | -0.1119 | 45.0792
2 | 0.7295 | 0.01508 | -0.1101 | 48.3753
2.5 | 0.7548 | 0.01589 | -0.1054 | 47.5016
3 | 0.8051 | 0.01568 | -0.1042 | 51.3457
3.5 | 0.8313 | 0.01636 | -0.0993 | 50.813
4.5 | 0.93 | 0.01591 | -0.0964 | 58.4538
5 | 0.9938 | 0.01387 | -0.0957 | 71.651
5.5 | 1.0434 | 0.01217 | -0.0926 | 85.7354
6 | 1.0819 | 0.01167 | -0.0885 | 92.7078
6.5 | 1.0878 | 0.01259 | -0.0787 | 86.4019
7 | 1.0401 | 0.016 | -0.0621 | 65.0062
7.5 | 0.9986 | 0.02115 | -0.0501 | 47.2151
8 | 1.0068 | 0.02413 | -0.0448 | 41.724
8.5 | 1.025 | 0.0266 | -0.0409 | 38.5338
9 | 1.038 | 0.02966 | -0.0366 | 34.9966
9.5 | 1.0637 | 0.03206 | -0.0335 | 33.1784
10 | 1.1087 | 0.03496 | -0.0317 | 31.7134
10.5 | 1.1515 | 0.03725 | -0.0301 | 30.9128
11 | 1.2007 | 0.04062 | -0.0296 | 29.5593
11.5 | 1.2341 | 0.04631 | -0.0274 | 26.6487
12 | 1.2442 | 0.05238 | -0.0235 | 23.7533
12.5 | 1.2314 | 0.06036 | -0.0189 | 20.4009
13 | 1.2026 | 0.06916 | -0.015 | 17.3887
13.5 | 1.165 | 0.07898 | -0.0129 | 14.7506
14 | 1.0668 | 0.10335 | -0.015 | 10.3222
14.5 | 1.0192 | 0.11821 | -0.0221 | 8.6219
15.5 | 0.9586 | 0.15295 | -0.0415 | 6.2674
16 | 0.9344 | 0.17642 | -0.0581 | 5.2965
16.5 | 0.9368 | 0.18743 | -0.0642 | 4.9981
17 | 0.9487 | 0.19447 | -0.0674 | 4.8784

## 21. Re 250k Mach 0.25 (1)
BIGFOIL.COM POLAR EXPORT
NACA66-611 a=0.5
NACA66-611 a=0.5 |  |  |  | Cl Max: | 1.179 | at alpha= | 6.5 | deg
JavaFoil+Calcfoil stall+Eppler ext transition |  |  |  | L/D Max: | 87.926 | at alpha= | 4.5 | deg
Re: | 250000 |  |  | Cd Min: | 0.00933 | at alpha= | 1 | deg
Mach: | 0.25 |  |  | Cl=0 at alpha= | -3.875 | deg
|  |  |  | @ Cl=0.1, Cd= | 0.034083
|  |  |  | @ Cl=0.4, Cd= | 0.020435
|  |  |  | @ Cl=0.6, Cd= | 0.0093819
alpha (deg) | Cl | Cd | Cm | Cl/Cd
-14 | -0.058 | 0.25396 | -0.026 | -0.229
-13.5 | -0.055 | 0.22055 | -0.026 | -0.251
-13 | -0.119 | 0.19873 | -0.026 | -0.601
-12.5 | -0.171 | 0.17023 | -0.025 | -1.003
-12 | -0.21 | 0.15715 | -0.025 | -1.333
-11.5 | -0.242 | 0.14183 | -0.025 | -1.705
-11 | -0.268 | 0.13257 | -0.024 | -2.025
-10.5 | -0.289 | 0.11733 | -0.024 | -2.467
-10 | -0.304 | 0.10559 | -0.024 | -2.88
-9.5 | -0.312 | 0.09602 | -0.025 | -3.254
-9 | -0.314 | 0.0878 | -0.025 | -3.575
-8.5 | -0.308 | 0.07597 | -0.026 | -4.058
-8 | -0.296 | 0.06961 | -0.027 | -4.249
-7.5 | -0.277 | 0.06324 | -0.027 | -4.375
-7 | -0.251 | 0.05702 | -0.028 | -4.409
-6.5 | -0.221 | 0.05329 | -0.028 | -4.142
-6 | -0.185 | 0.04905 | -0.029 | -3.779
-5.5 | -0.146 | 0.04518 | -0.029 | -3.232
-5 | -0.104 | 0.04248 | -0.03 | -2.437
-4.5 | -0.058 | 0.04007 | -0.03 | -1.456
-4 | -0.012 | 0.03794 | -0.031 | -0.307
-3.5 | 0.036 | 0.03619 | -0.033 | 1
-3 | 0.085 | 0.03445 | -0.033 | 2.462
-2.5 | 0.134 | 0.03325 | -0.035 | 4.032
-2 | 0.184 | 0.03229 | -0.035 | 5.689
-1.5 | 0.234 | 0.03149 | -0.037 | 7.418
-1 | 0.284 | 0.03095 | -0.038 | 9.161
-0.5 | 0.335 | 0.03025 | -0.041 | 11.079
0 | 0.464 | 0.01077 | -0.083 | 43.094
0.5 | 0.523 | 0.0108 | -0.084 | 48.451
1 | 0.582 | 0.00933 | -0.084 | 62.389
1.5 | 0.641 | 0.0095 | -0.085 | 67.445
2 | 0.7 | 0.00972 | -0.086 | 71.987
2.5 | 0.76 | 0.00995 | -0.087 | 76.333
3 | 0.819 | 0.01018 | -0.088 | 80.447
3.5 | 0.873 | 0.0105 | -0.088 | 83.17
4 | 0.929 | 0.0108 | -0.089 | 86.046
4.5 | 0.984 | 0.01119 | -0.09 | 87.926
5 | 1.04 | 0.01806 | -0.091 | 57.598
5.5 | 1.09 | 0.01891 | -0.092 | 57.662
6 | 1.138 | 0.01967 | -0.092 | 57.826
6.5 | 1.179 | 0.02065 | -0.093 | 57.091
7 | 1.009 | 0.04613 | -0.042 | 21.87
7.5 | 1.034 | 0.04971 | -0.038 | 20.791
8 | 1.051 | 0.0538 | -0.039 | 19.528
8.5 | 1.054 | 0.05844 | -0.038 | 18.04
9 | 1.046 | 0.06418 | -0.037 | 16.306
9.5 | 1.026 | 0.06946 | -0.035 | 14.775
10 | 0.993 | 0.07678 | -0.035 | 12.939
10.5 | 0.947 | 0.08547 | -0.03 | 11.082
11 | 0.889 | 0.09113 | -0.029 | 9.756
11.5 | 0.819 | 0.10286 | -0.024 | 7.967

## 22. Re 250k Mach 0.25 (2)
BIGFOIL.COM POLAR EXPORT
NACA66-611 a=0.5
NACA66-611 a=0.5 |  |  |  | Cl Max: | 1.2074 | at alpha= | 11.5 | deg
XFOIL ncrit=9 |  |  |  | L/D Max: | 91.0439 | at alpha= | 6 | deg
Re: | 250000 |  |  | Cd Min: | 0.16199 | at alpha= | 15.5 | deg
Mach: | 0.25 |  |  | Cl=0 at alpha= | -99 | deg
|  |  |  | @ Cl=0.1, Cd= | 0.01477
|  |  |  | @ Cl=0.4, Cd= | 0.01477
|  |  |  | @ Cl=0.6, Cd= | 0.014755
alpha (deg) | Cl | Cd | Cm | Cl/Cd
0 | 0.5769 | 0.01477 | -0.1215 | 39.0589
0.5 | 0.6237 | 0.01474 | -0.1198 | 42.3134
1 | 0.6547 | 0.01558 | -0.1163 | 42.0218
1.5 | 0.7016 | 0.01553 | -0.1145 | 45.1771
2 | 0.7249 | 0.01644 | -0.1093 | 44.0937
2.5 | 0.7752 | 0.01627 | -0.1078 | 47.646
3 | 0.7951 | 0.01714 | -0.1016 | 46.3886
4 | 0.8845 | 0.01728 | -0.0967 | 51.1863
4.5 | 0.9255 | 0.01751 | -0.0937 | 52.8555
5 | 1.0144 | 0.01434 | -0.0959 | 70.7392
5.5 | 1.063 | 0.01259 | -0.0919 | 84.4321
6 | 1.0989 | 0.01207 | -0.0865 | 91.0439
6.5 | 1.0787 | 0.01368 | -0.072 | 78.8523
7 | 1.0299 | 0.01791 | -0.057 | 57.5042
7.5 | 0.996 | 0.02308 | -0.0467 | 43.1542
8 | 1.0071 | 0.02608 | -0.0417 | 38.6158
8.5 | 1.0234 | 0.02891 | -0.0376 | 35.3995
9 | 1.0377 | 0.03212 | -0.0332 | 32.307
9.5 | 1.0668 | 0.03463 | -0.03 | 30.8057
10 | 1.1183 | 0.03755 | -0.0281 | 29.7816
10.5 | 1.1609 | 0.04052 | -0.026 | 28.65
11 | 1.2066 | 0.04575 | -0.0246 | 26.3738
11.5 | 1.2074 | 0.05257 | -0.0203 | 22.9675
12 | 1.1966 | 0.05915 | -0.0162 | 20.2299
12.5 | 1.1714 | 0.06764 | -0.013 | 17.3182
13 | 1.1384 | 0.07722 | -0.0118 | 14.7423
13.5 | 1.1002 | 0.08828 | -0.013 | 12.4626
14 | 1.0616 | 0.10105 | -0.0172 | 10.5057
14.5 | 1.0228 | 0.11605 | -0.0247 | 8.8134
15 | 0.9571 | 0.14748 | -0.044 | 6.4897
15.5 | 0.957 | 0.16199 | -0.0476 | 5.9078

## 23. Re 250k Mach 0.50 (1)
BIGFOIL.COM POLAR EXPORT
NACA66-611 a=0.5
NACA66-611 a=0.5 |  |  |  | Cl Max: | 1.255 | at alpha= | 20 | deg
JavaFoil+Calcfoil stall+Eppler ext transition |  |  |  | L/D Max: | 83.354 | at alpha= | 4 | deg
Re: | 250000 |  |  | Cd Min: | 0.01027 | at alpha= | 1 | deg
Mach: | 0.5 |  |  | Cl=0 at alpha= | -3.8824 | deg
|  |  |  | @ Cl=0.1, Cd= | 0.035648
|  |  |  | @ Cl=0.4, Cd= | 0.027644
|  |  |  | @ Cl=0.6, Cd= | 0.011211
alpha (deg) | Cl | Cd | Cm | Cl/Cd
-20 | -0.876 | 0.25462 | -0.035 | -3.439
-19.5 | -0.849 | 0.25308 | -0.035 | -3.355
-19 | -0.823 | 0.23602 | -0.035 | -3.485
-18.5 | -0.794 | 0.23019 | -0.034 | -3.45
-18 | -0.767 | 0.2255 | -0.034 | -3.402
-17.5 | -0.74 | 0.21677 | -0.034 | -3.416
-17 | -0.714 | 0.2119 | -0.035 | -3.368
-16.5 | -0.687 | 0.2192 | -0.035 | -3.133
-16 | -0.66 | 0.2028 | -0.035 | -3.255
-15.5 | -0.633 | 0.19843 | -0.036 | -3.191
-15 | -0.605 | 0.19092 | -0.034 | -3.168
-14.5 | -0.578 | 0.17859 | -0.034 | -3.236
-14 | -0.551 | 0.17425 | -0.034 | -3.161
-13.5 | -0.524 | 0.17004 | -0.035 | -3.081
-13 | -0.497 | 0.16005 | -0.035 | -3.104
-12.5 | -0.47 | 0.15616 | -0.035 | -3.008
-12 | -0.443 | 0.1525 | -0.036 | -2.903
-11.5 | -0.416 | 0.15025 | -0.036 | -2.766
-11 | -0.388 | 0.14253 | -0.033 | -2.719
-10.5 | -0.36 | 0.1387 | -0.034 | -2.598
-10 | -0.333 | 0.13091 | -0.034 | -2.546
-9.5 | -0.306 | 0.12788 | -0.034 | -2.394
-9 | -0.279 | 0.12004 | -0.035 | -2.323
-8.5 | -0.252 | 0.12999 | -0.035 | -1.936
-8 | -0.224 | 0.11683 | -0.035 | -1.921
-7.5 | -0.197 | 0.10891 | -0.031 | -1.808
-7 | -0.17 | 0.10489 | -0.032 | -1.618
-6.5 | -0.143 | 0.10384 | -0.032 | -1.373
-6 | -0.115 | 0.1029 | -0.032 | -1.121
-5.5 | -0.088 | 0.09763 | -0.033 | -0.903
-5 | -0.098 | 0.05338 | -0.031 | -1.832
-4.5 | -0.06 | 0.04607 | -0.032 | -1.303
-4 | -0.012 | 0.04099 | -0.033 | -0.303
-3.5 | 0.039 | 0.03801 | -0.034 | 1.034
-3 | 0.093 | 0.03584 | -0.036 | 2.6
-2.5 | 0.148 | 0.03433 | -0.037 | 4.321
-2 | 0.204 | 0.03303 | -0.039 | 6.182
-1.5 | 0.26 | 0.03222 | -0.04 | 8.076
-1 | 0.316 | 0.03165 | -0.041 | 9.997
-0.5 | 0.374 | 0.03128 | -0.042 | 11.952
0 | 0.515 | 0.01156 | -0.092 | 44.537
0.5 | 0.581 | 0.0116 | -0.093 | 50.068
1 | 0.646 | 0.01027 | -0.093 | 62.914
1.5 | 0.713 | 0.01049 | -0.094 | 67.957
2 | 0.779 | 0.01078 | -0.095 | 72.288
2.5 | 0.845 | 0.0111 | -0.096 | 76.111
3 | 0.911 | 0.01146 | -0.097 | 79.501
3.5 | 0.969 | 0.01187 | -0.098 | 81.606
4 | 1.029 | 0.01235 | -0.099 | 83.354
4.5 | 1.09 | 0.02015 | -0.1 | 54.104
5 | 1.144 | 0.0213 | -0.101 | 53.692
5.5 | 1.191 | 0.02244 | -0.102 | 53.105
6 | 1.026 | 0.04228 | -0.047 | 24.281
6.5 | 1.04 | 0.04619 | -0.042 | 22.514
7 | 1.027 | 0.05159 | -0.04 | 19.903
7.5 | 0.941 | 0.06279 | -0.034 | 14.983
8 | 0.634 | 0.10453 | -0.033 | 6.069
8.5 | 0.661 | 0.11759 | -0.04 | 5.62
9 | 0.687 | 0.11216 | -0.041 | 6.125
9.5 | 0.713 | 0.11564 | -0.041 | 6.165
10 | 0.74 | 0.13603 | -0.047 | 5.437
10.5 | 0.765 | 0.13919 | -0.047 | 5.499
11 | 0.791 | 0.14183 | -0.048 | 5.579
11.5 | 0.817 | 0.14326 | -0.048 | 5.701
12 | 0.844 | 0.15838 | -0.054 | 5.328
12.5 | 0.869 | 0.16371 | -0.054 | 5.31
13 | 0.895 | 0.16788 | -0.055 | 5.329
13.5 | 0.92 | 0.17211 | -0.055 | 5.346
14 | 0.947 | 0.18447 | -0.06 | 5.136
14.5 | 0.973 | 0.18555 | -0.06 | 5.242
15 | 0.998 | 0.19685 | -0.061 | 5.069
15.5 | 1.025 | 0.22344 | -0.065 | 4.589
16 | 1.05 | 0.21421 | -0.066 | 4.904
16.5 | 1.075 | 0.22697 | -0.067 | 4.737
17 | 1.101 | 0.22659 | -0.068 | 4.858
17.5 | 1.128 | 0.24125 | -0.071 | 4.676
18 | 1.153 | 0.24385 | -0.072 | 4.728
18.5 | 1.178 | 0.25496 | -0.073 | 4.62
19 | 1.204 | 0.26075 | -0.075 | 4.619
19.5 | 1.23 | 0.26386 | -0.077 | 4.663
20 | 1.255 | 0.27073 | -0.078 | 4.634

## 24. Re 250k Mach 0.50 (2)
BIGFOIL.COM POLAR EXPORT
NACA66-611 a=0.5
NACA66-611 a=0.5 |  |  |  | Cl Max: | 1.1215 | at alpha= | 10.5 | deg
XFOIL ncrit=9 |  |  |  | L/D Max: | 67.7125 | at alpha= | 6 | deg
Re: | 250000 |  |  | Cd Min: | 0.24783 | at alpha= | -20 | deg
Mach: | 0.5 |  |  | Cl=0 at alpha= | -4.7165 | deg
|  |  |  | @ Cl=0.1, Cd= | 0.031903
|  |  |  | @ Cl=0.4, Cd= | 0.021655
|  |  |  | @ Cl=0.6, Cd= | 0.020036
alpha (deg) | Cl | Cd | Cm | Cl/Cd
-20 | -0.5548 | 0.24783 | -0.0012 | -2.2386
-19.5 | -0.5306 | 0.24039 | -0.0069 | -2.2072
-19 | -0.5072 | 0.23386 | -0.0131 | -2.1688
-17.5 | -0.435 | 0.20974 | -0.029 | -2.074
-17 | -0.4105 | 0.2019 | -0.0341 | -2.0332
-16.5 | -0.3856 | 0.1944 | -0.0396 | -1.9835
-16 | -0.3612 | 0.18697 | -0.0453 | -1.9319
-15.5 | -0.337 | 0.17974 | -0.0511 | -1.8749
-15 | -0.3036 | 0.17283 | -0.0621 | -1.7566
-14 | -0.2451 | 0.15476 | -0.0749 | -1.5837
-13.5 | -0.224 | 0.14765 | -0.0784 | -1.5171
-13 | -0.2063 | 0.14118 | -0.0814 | -1.4613
-12.5 | -0.1907 | 0.13487 | -0.084 | -1.414
-12 | -0.1758 | 0.12917 | -0.0878 | -1.361
-11.5 | -0.1717 | 0.12539 | -0.0925 | -1.3693
-11 | -0.16 | 0.11964 | -0.0966 | -1.3373
-10.5 | -0.1347 | 0.10958 | -0.0967 | -1.2292
-10 | -0.1149 | 0.10311 | -0.0987 | -1.1143
-9.5 | -0.1013 | 0.09728 | -0.101 | -1.0413
-9 | -0.0891 | 0.09176 | -0.1051 | -0.97101
-8.5 | -0.0851 | 0.08758 | -0.1106 | -0.97168
-7.5 | -0.0618 | 0.0736 | -0.1147 | -0.83967
-7 | -0.0499 | 0.06825 | -0.1161 | -0.73114
-6.5 | -0.0521 | 0.06319 | -0.1192 | -0.8245
-6 | -0.0468 | 0.05911 | -0.1263 | -0.79174
-5.5 | -0.0349 | 0.05165 | -0.126 | -0.6757
-5 | -0.0161 | 0.04686 | -0.1244 | -0.34358
-4.5 | 0.0123 | 0.04304 | -0.1235 | 0.28578
-4 | 0.0368 | 0.03792 | -0.1209 | 0.97046
-3.5 | 0.0739 | 0.03414 | -0.1184 | 2.1646
-2.5 | 0.1676 | 0.02611 | -0.1108 | 6.419
-2 | 0.2126 | 0.0247 | -0.1071 | 8.6073
-1.5 | 0.2694 | 0.0229 | -0.1051 | 11.7642
-1 | 0.3363 | 0.02105 | -0.1049 | 15.9762
-0.5 | 0.3636 | 0.02156 | -0.0993 | 16.8646
0 | 0.394 | 0.02215 | -0.0942 | 17.7878
0.5 | 0.4244 | 0.01964 | -0.0863 | 21.609
1 | 0.6326 | 0.02011 | -0.1141 | 31.457
2 | 0.6752 | 0.02139 | -0.0994 | 31.5662
2.5 | 0.6343 | 0.02399 | -0.0835 | 26.4402
3 | 0.7086 | 0.02365 | -0.0843 | 29.9619
3.5 | 0.7979 | 0.02278 | -0.087 | 35.0263
4 | 0.7835 | 0.02559 | -0.0765 | 30.6174
4.5 | 0.8596 | 0.0249 | -0.0768 | 34.5221
5 | 0.9243 | 0.02441 | -0.0753 | 37.8656
5.5 | 1.0351 | 0.01939 | -0.0755 | 53.3832
6 | 1.1071 | 0.01635 | -0.0708 | 67.7125
6.5 | 1.0775 | 0.01947 | -0.0568 | 55.3416
7 | 1.0259 | 0.02553 | -0.0449 | 40.1841
7.5 | 1.0065 | 0.03087 | -0.0374 | 32.6045
8 | 1.0151 | 0.03498 | -0.0324 | 29.0194
8.5 | 1.0288 | 0.039 | -0.0277 | 26.3795
9 | 1.05 | 0.04267 | -0.023 | 24.6075
9.5 | 1.093 | 0.04566 | -0.0184 | 23.9378
10 | 1.1212 | 0.05059 | -0.0145 | 22.1625
10.5 | 1.1215 | 0.05852 | -0.0113 | 19.1644
11 | 1.1044 | 0.06749 | -0.0098 | 16.3639
11.5 | 1.0767 | 0.07834 | -0.011 | 13.7439
12 | 1.0458 | 0.09079 | -0.0151 | 11.5189
12.5 | 1.0126 | 0.10543 | -0.0226 | 9.6045
13 | 0.9834 | 0.1217 | -0.0326 | 8.0805
13.5 | 0.9633 | 0.13887 | -0.0434 | 6.9367
14 | 0.9559 | 0.15469 | -0.0525 | 6.1795
14.5 | 0.9565 | 0.16791 | -0.0596 | 5.6965
15 | 0.7776 | 0.16213 | -0.0535 | 4.7962
15.5 | 0.9814 | 0.1955 | -0.0699 | 5.0199

## 25. Re 500k Mach 0.00 (1)
BIGFOIL.COM POLAR EXPORT
NACA66-611 a=0.5
NACA66-611 a=0.5 |  |  |  | Cl Max: | 1.274 | at alpha= | 8.5 | deg
JavaFoil+Calcfoil stall+Eppler ext transition |  |  |  | L/D Max: | 121.549 | at alpha= | 4.5 | deg
Re: | 500000 |  |  | Cd Min: | 0.00659 | at alpha= | 1 | deg
Mach: | 0 |  |  | Cl=0 at alpha= | -3.8804 | deg
|  |  |  | @ Cl=0.1, Cd= | 0.031293
|  |  |  | @ Cl=0.4, Cd= | 0.0083631
|  |  |  | @ Cl=0.6, Cd= | 0.0066438
alpha (deg) | Cl | Cd | Cm | Cl/Cd
-17 | -0.295 | 0.20952 | -0.024 | -1.407
-16.5 | -0.309 | 0.19438 | -0.024 | -1.589
-16 | -0.323 | 0.18767 | -0.023 | -1.722
-15.5 | -0.338 | 0.17136 | -0.023 | -1.971
-15 | -0.352 | 0.15933 | -0.023 | -2.211
-14.5 | -0.366 | 0.15538 | -0.023 | -2.357
-14 | -0.38 | 0.14001 | -0.023 | -2.711
-13.5 | -0.392 | 0.13677 | -0.023 | -2.864
-13 | -0.398 | 0.12262 | -0.023 | -3.249
-12.5 | -0.404 | 0.11333 | -0.023 | -3.561
-12 | -0.407 | 0.1034 | -0.024 | -3.932
-11.5 | -0.407 | 0.09879 | -0.024 | -4.121
-11 | -0.405 | 0.09056 | -0.025 | -4.47
-10.5 | -0.399 | 0.08538 | -0.025 | -4.678
-10 | -0.391 | 0.07688 | -0.026 | -5.08
-9.5 | -0.378 | 0.07251 | -0.026 | -5.213
-9 | -0.362 | 0.06763 | -0.027 | -5.347
-8.5 | -0.341 | 0.06301 | -0.027 | -5.417
-8 | -0.317 | 0.05826 | -0.028 | -5.443
-7.5 | -0.289 | 0.05405 | -0.027 | -5.348
-7 | -0.257 | 0.0501 | -0.028 | -5.139
-6.5 | -0.223 | 0.0469 | -0.029 | -4.746
-6 | -0.185 | 0.04383 | -0.029 | -4.213
-5.5 | -0.144 | 0.04123 | -0.029 | -3.498
-5 | -0.102 | 0.03912 | -0.031 | -2.598
-4.5 | -0.057 | 0.03683 | -0.032 | -1.55
-4 | -0.011 | 0.03518 | -0.033 | -0.323
-3.5 | 0.035 | 0.03346 | -0.034 | 1.053
-3 | 0.082 | 0.03178 | -0.036 | 2.596
-2.5 | 0.13 | 0.03048 | -0.036 | 4.272
-2 | 0.178 | 0.03028 | -0.036 | 5.884
-1.5 | 0.281 | 0.0089 | -0.08 | 31.605
-1 | 0.341 | 0.00875 | -0.081 | 39.019
-0.5 | 0.402 | 0.00835 | -0.081 | 48.179
0 | 0.458 | 0.00837 | -0.082 | 54.685
0.5 | 0.516 | 0.00836 | -0.083 | 61.69
1 | 0.574 | 0.00659 | -0.083 | 87.073
1.5 | 0.632 | 0.00671 | -0.084 | 94.26
2 | 0.69 | 0.00685 | -0.085 | 100.713
2.5 | 0.748 | 0.00702 | -0.085 | 106.502
3 | 0.806 | 0.00721 | -0.086 | 111.706
3.5 | 0.859 | 0.00742 | -0.087 | 115.738
4 | 0.914 | 0.00767 | -0.088 | 119.23
4.5 | 0.968 | 0.00796 | -0.089 | 121.549
5 | 1.014 | 0.015 | -0.089 | 67.61
5.5 | 1.064 | 0.01566 | -0.089 | 67.949
6 | 1.112 | 0.01638 | -0.09 | 67.871
6.5 | 1.155 | 0.01721 | -0.091 | 67.107
7 | 1.194 | 0.01807 | -0.091 | 66.101
7.5 | 1.229 | 0.01897 | -0.092 | 64.812
8 | 1.257 | 0.0198 | -0.093 | 63.477
8.5 | 1.274 | 0.02081 | -0.093 | 61.21
9 | 1.065 | 0.05721 | -0.042 | 18.61
9.5 | 1.066 | 0.0614 | -0.042 | 17.365
10 | 1.06 | 0.06643 | -0.04 | 15.952
10.5 | 1.047 | 0.07228 | -0.041 | 14.489
11 | 1.028 | 0.07724 | -0.039 | 13.305
11.5 | 1.002 | 0.08311 | -0.038 | 12.062
12 | 0.972 | 0.08862 | -0.038 | 10.973
12.5 | 0.938 | 0.09375 | -0.036 | 10.005
13 | 0.9 | 0.10327 | -0.031 | 8.715
13.5 | 0.861 | 0.10846 | -0.035 | 7.935

## 26. Re 500k Mach 0.00 (2)
BIGFOIL.COM POLAR EXPORT
NACA66-611 a=0.5
NACA66-611 a=0.5 |  |  |  | Cl Max: | 1.2863 | at alpha= | 14 | deg
XFOIL ncrit=9 |  |  |  | L/D Max: | 129.962 | at alpha= | 5 | deg
Re: | 500000 |  |  | Cd Min: | 0.22995 | at alpha= | 19 | deg
Mach: | 0 |  |  | Cl=0 at alpha= | -4.3434 | deg
|  |  |  | @ Cl=0.1, Cd= | 0.01722
|  |  |  | @ Cl=0.4, Cd= | 0.0089899
|  |  |  | @ Cl=0.6, Cd= | 0.0084582
alpha (deg) | Cl | Cd | Cm | Cl/Cd
-20 | -0.5214 | 0.22745 | 0.0001 | -2.2924
-19.5 | -0.504 | 0.22138 | -0.0045 | -2.2766
-19 | -0.4878 | 0.21549 | -0.0092 | -2.2637
-18.5 | -0.4708 | 0.20861 | -0.0132 | -2.2568
-18 | -0.4521 | 0.20171 | -0.0162 | -2.2413
-17.5 | -0.4345 | 0.19553 | -0.0201 | -2.2222
-17 | -0.4171 | 0.18916 | -0.024 | -2.205
-16.5 | -0.3997 | 0.18267 | -0.0279 | -2.1881
-16 | -0.3822 | 0.17596 | -0.032 | -2.1721
-15.5 | -0.3644 | 0.16914 | -0.0365 | -2.1544
-15 | -0.3386 | 0.16115 | -0.0461 | -2.1011
-14.5 | -0.3235 | 0.1541 | -0.052 | -2.0993
-14 | -0.3042 | 0.14594 | -0.053 | -2.0844
-13.5 | -0.29 | 0.14007 | -0.0552 | -2.0704
-13 | -0.277 | 0.13387 | -0.0579 | -2.0692
-12.5 | -0.2648 | 0.12755 | -0.061 | -2.076
-12 | -0.2576 | 0.12147 | -0.0652 | -2.1207
-11.5 | -0.25 | 0.1149 | -0.0689 | -2.1758
-11 | -0.2394 | 0.10807 | -0.0721 | -2.2152
-10.5 | -0.227 | 0.1002 | -0.0736 | -2.2655
-10 | -0.2124 | 0.0945 | -0.0755 | -2.2476
-9.5 | -0.2018 | 0.0888 | -0.0779 | -2.2725
-9 | -0.1947 | 0.08254 | -0.0811 | -2.3589
-8.5 | -0.1927 | 0.07613 | -0.0854 | -2.5312
-8 | -0.2014 | 0.06927 | -0.0917 | -2.9075
-7.5 | -0.1912 | 0.06174 | -0.0962 | -3.0969
-7 | -0.1894 | 0.05195 | -0.0983 | -3.6458
-6.5 | -0.1649 | 0.04698 | -0.0988 | -3.51
-6 | -0.1337 | 0.04142 | -0.0995 | -3.2279
-5.5 | -0.0879 | 0.03682 | -0.0988 | -2.3873
-5 | -0.0616 | 0.02827 | -0.0977 | -2.179
-4.5 | -0.0171 | 0.02511 | -0.0973 | -0.681
-4 | 0.0375 | 0.02463 | -0.0962 | 1.5225
-3.5 | 0.0805 | 0.01886 | -0.0957 | 4.2683
-3 | 0.1353 | 0.01425 | -0.0938 | 9.4947
-2.5 | 0.1893 | 0.01297 | -0.0938 | 14.5952
-2 | 0.243 | 0.01197 | -0.0935 | 20.3008
-1.5 | 0.2966 | 0.01127 | -0.0933 | 26.3177
-1 | 0.3487 | 0.01059 | -0.093 | 32.9273
0 | 0.4327 | 0.00797 | -0.0882 | 54.2911
0.5 | 0.4718 | 0.00821 | -0.0834 | 57.4665
1 | 0.5729 | 0.00845 | -0.0928 | 67.7988
1.5 | 0.6393 | 0.00847 | -0.0957 | 75.4782
2 | 0.708 | 0.00851 | -0.0991 | 83.1962
2.5 | 0.7739 | 0.00852 | -0.1021 | 90.8333
3 | 0.8415 | 0.00847 | -0.1052 | 99.3506
3.5 | 0.9032 | 0.00842 | -0.1073 | 107.2684
4 | 0.946 | 0.00813 | -0.1048 | 116.3592
4.5 | 0.986 | 0.00795 | -0.1018 | 124.0252
5 | 1.0215 | 0.00786 | -0.0979 | 129.9618
5.5 | 1.0548 | 0.00819 | -0.0937 | 128.7912
6 | 1.0531 | 0.01004 | -0.0834 | 104.8904
6.5 | 1.0226 | 0.01291 | -0.069 | 79.2099
7 | 0.9984 | 0.01662 | -0.058 | 60.0722
7.5 | 1.0176 | 0.01856 | -0.0535 | 54.8276
8 | 1.0374 | 0.02061 | -0.0494 | 50.3348
8.5 | 1.0633 | 0.02237 | -0.0462 | 47.5324
9 | 1.0863 | 0.0244 | -0.043 | 44.5205
9.5 | 1.0942 | 0.02773 | -0.0381 | 39.4591
10 | 1.124 | 0.02948 | -0.036 | 38.1275
10.5 | 1.1512 | 0.03149 | -0.0338 | 36.5576
11 | 1.1748 | 0.03448 | -0.0309 | 34.0719
11.5 | 1.2014 | 0.03643 | -0.0292 | 32.9783
12 | 1.2253 | 0.03898 | -0.0273 | 31.4341
12.5 | 1.2526 | 0.04282 | -0.0249 | 29.2527
13 | 1.2735 | 0.04686 | -0.0227 | 27.1767
13.5 | 1.2836 | 0.05131 | -0.0205 | 25.0166
14 | 1.2863 | 0.0562 | -0.0186 | 22.8879
14.5 | 1.2815 | 0.06215 | -0.0173 | 20.6195
15 | 1.2459 | 0.07352 | -0.0163 | 16.9464
15.5 | 1.2087 | 0.0855 | -0.0178 | 14.1368
16 | 1.1723 | 0.09848 | -0.0219 | 11.9039
17 | 0.9673 | 0.17878 | -0.0623 | 5.4106
17.5 | 0.9557 | 0.19641 | -0.071 | 4.8658
18 | 0.9617 | 0.20816 | -0.0772 | 4.62
18.5 | 0.9698 | 0.22068 | -0.0846 | 4.3946
19 | 0.9796 | 0.22995 | -0.09 | 4.2601

## 27. Re 500k Mach 0.10 (1)
BIGFOIL.COM POLAR EXPORT
NACA66-611 a=0.5
NACA66-611 a=0.5 |  |  |  | Cl Max: | 1.274 | at alpha= | 8.5 | deg
JavaFoil+Calcfoil stall+Eppler ext transition |  |  |  | L/D Max: | 121.388 | at alpha= | 4.5 | deg
Re: | 500000 |  |  | Cd Min: | 0.00661 | at alpha= | 1 | deg
Mach: | 0.1 |  |  | Cl=0 at alpha= | -3.8804 | deg
|  |  |  | @ Cl=0.1, Cd= | 0.031557
|  |  |  | @ Cl=0.4, Cd= | 0.0083952
|  |  |  | @ Cl=0.6, Cd= | 0.0066576
alpha (deg) | Cl | Cd | Cm | Cl/Cd
-16.5 | -0.267 | 0.21527 | -0.024 | -1.242
-16 | -0.284 | 0.19249 | -0.023 | -1.473
-15.5 | -0.3 | 0.17888 | -0.023 | -1.678
-15 | -0.317 | 0.16588 | -0.023 | -1.91
-14.5 | -0.333 | 0.15923 | -0.024 | -2.093
-14 | -0.349 | 0.14512 | -0.024 | -2.407
-13.5 | -0.364 | 0.13906 | -0.023 | -2.62
-13 | -0.374 | 0.12817 | -0.023 | -2.917
-12.5 | -0.382 | 0.11899 | -0.023 | -3.208
-12 | -0.388 | 0.11004 | -0.024 | -3.522
-11.5 | -0.391 | 0.09889 | -0.024 | -3.952
-11 | -0.391 | 0.09311 | -0.025 | -4.202
-10.5 | -0.388 | 0.08729 | -0.025 | -4.448
-10 | -0.382 | 0.07894 | -0.026 | -4.836
-9.5 | -0.371 | 0.07385 | -0.026 | -5.029
-9 | -0.357 | 0.06653 | -0.027 | -5.362
-8.5 | -0.338 | 0.06386 | -0.027 | -5.294
-8 | -0.315 | 0.05883 | -0.028 | -5.355
-7.5 | -0.288 | 0.05433 | -0.027 | -5.299
-7 | -0.257 | 0.05043 | -0.028 | -5.097
-6.5 | -0.223 | 0.04693 | -0.029 | -4.742
-6 | -0.185 | 0.04398 | -0.029 | -4.205
-5.5 | -0.145 | 0.04152 | -0.03 | -3.482
-5 | -0.102 | 0.03917 | -0.031 | -2.603
-4.5 | -0.057 | 0.0369 | -0.032 | -1.553
-4 | -0.011 | 0.0352 | -0.033 | -0.324
-3.5 | 0.035 | 0.03336 | -0.034 | 1.06
-3 | 0.083 | 0.03183 | -0.036 | 2.603
-2.5 | 0.131 | 0.03106 | -0.037 | 4.214
-2 | 0.179 | 0.03032 | -0.036 | 5.907
-1.5 | 0.283 | 0.00887 | -0.08 | 31.868
-1 | 0.343 | 0.00847 | -0.081 | 40.5
-0.5 | 0.404 | 0.00839 | -0.082 | 48.181
0 | 0.46 | 0.00842 | -0.082 | 54.622
0.5 | 0.519 | 0.00837 | -0.083 | 61.964
1 | 0.577 | 0.00661 | -0.084 | 87.268
1.5 | 0.635 | 0.00673 | -0.084 | 94.39
2 | 0.693 | 0.00687 | -0.085 | 100.822
2.5 | 0.751 | 0.00705 | -0.086 | 106.533
3 | 0.81 | 0.00725 | -0.087 | 111.699
3.5 | 0.863 | 0.00746 | -0.087 | 115.631
4 | 0.918 | 0.00773 | -0.088 | 118.748
4.5 | 0.972 | 0.00801 | -0.089 | 121.388
5 | 1.019 | 0.0151 | -0.089 | 67.485
5.5 | 1.069 | 0.01578 | -0.09 | 67.758
6 | 1.117 | 0.0165 | -0.091 | 67.654
6.5 | 1.159 | 0.01735 | -0.091 | 66.812
7 | 1.198 | 0.01821 | -0.092 | 65.799
7.5 | 1.233 | 0.01914 | -0.093 | 64.405
8 | 1.046 | 0.04948 | -0.046 | 21.135
8.5 | 1.274 | 0.02117 | -0.094 | 60.18
9 | 1.064 | 0.05725 | -0.043 | 18.59
9.5 | 1.062 | 0.06234 | -0.042 | 17.043
10 | 1.054 | 0.06689 | -0.042 | 15.755
10.5 | 1.037 | 0.07232 | -0.04 | 14.34
11 | 1.013 | 0.07895 | -0.038 | 12.836
11.5 | 0.984 | 0.08477 | -0.037 | 11.603
12 | 0.949 | 0.09091 | -0.037 | 10.437
12.5 | 0.909 | 0.09672 | -0.035 | 9.401
13 | 0.866 | 0.10316 | -0.033 | 8.4
13.5 | 0.822 | 0.1138 | -0.034 | 7.222

## 28. Re 500k Mach 0.10 (2)
BIGFOIL.COM POLAR EXPORT
NACA66-611 a=0.5
NACA66-611 a=0.5 |  |  |  | Cl Max: | 1.2734 | at alpha= | 13.5 | deg
XFOIL ncrit=9 |  |  |  | L/D Max: | 129.962 | at alpha= | 5 | deg
Re: | 500000 |  |  | Cd Min: | 0.22176 | at alpha= | 18.5 | deg
Mach: | 0.1 |  |  | Cl=0 at alpha= | -4.3507 | deg
|  |  |  | @ Cl=0.1, Cd= | 0.01742
|  |  |  | @ Cl=0.4, Cd= | 0.010295
|  |  |  | @ Cl=0.6, Cd= | 0.0084912
alpha (deg) | Cl | Cd | Cm | Cl/Cd
-7.5 | -0.1881 | 0.06223 | -0.0966 | -3.0227
-7 | -0.1865 | 0.05275 | -0.0986 | -3.5355
-6.5 | -0.1627 | 0.04768 | -0.0992 | -3.4123
-6 | -0.132 | 0.04197 | -0.1001 | -3.1451
-5.5 | -0.0866 | 0.03722 | -0.0995 | -2.3267
-5 | -0.0606 | 0.02869 | -0.0985 | -2.1122
-4.5 | -0.0163 | 0.02542 | -0.0981 | -0.64123
-4 | 0.0383 | 0.02483 | -0.0969 | 1.5425
-3.5 | 0.0813 | 0.019 | -0.0963 | 4.2789
-3 | 0.1361 | 0.01437 | -0.0945 | 9.4711
-2.5 | 0.1905 | 0.01304 | -0.0944 | 14.6089
-2 | 0.2445 | 0.01203 | -0.0941 | 20.3242
-1.5 | 0.2986 | 0.01138 | -0.0939 | 26.239
-1 | 0.3507 | 0.01063 | -0.0936 | 32.9915
-0.5 | 0.4051 | 0.01026 | -0.0936 | 39.4834
0 | 0.4355 | 0.00801 | -0.0888 | 54.3695
0.5 | 0.4749 | 0.00824 | -0.084 | 57.6335
1 | 0.5748 | 0.00848 | -0.0931 | 67.783
1.5 | 0.6421 | 0.00851 | -0.096 | 75.4524
2 | 0.7112 | 0.00855 | -0.0995 | 83.1813
2.5 | 0.7777 | 0.00856 | -0.1025 | 90.8528
3 | 0.8456 | 0.00853 | -0.1056 | 99.1325
3.5 | 0.9085 | 0.00846 | -0.1078 | 107.3877
4 | 0.9517 | 0.00816 | -0.1053 | 116.6299
4.5 | 0.9912 | 0.00799 | -0.1022 | 124.0551
5 | 1.0267 | 0.0079 | -0.0981 | 129.962
5.5 | 1.059 | 0.00827 | -0.0937 | 128.0532
6 | 1.0531 | 0.01024 | -0.0826 | 102.8418
6.5 | 1.0211 | 0.01315 | -0.0681 | 77.6502
7 | 0.9978 | 0.01691 | -0.0573 | 59.0065
7.5 | 1.018 | 0.01884 | -0.0529 | 54.034
8 | 1.0371 | 0.02098 | -0.0486 | 49.4328
8.5 | 1.0632 | 0.02276 | -0.0455 | 46.7135
9 | 1.0858 | 0.02486 | -0.0422 | 43.6766
9.5 | 1.0935 | 0.02827 | -0.0373 | 38.6806
10 | 1.124 | 0.03002 | -0.0352 | 37.4417
10.5 | 1.1509 | 0.0321 | -0.0329 | 35.8536
11 | 1.1754 | 0.03506 | -0.0301 | 33.5254
11.5 | 1.2017 | 0.03717 | -0.0282 | 32.3298
12 | 1.2253 | 0.03998 | -0.0262 | 30.6478
12.5 | 1.2523 | 0.04406 | -0.0237 | 28.4226
13 | 1.2693 | 0.0488 | -0.0212 | 26.0102
13.5 | 1.2734 | 0.05404 | -0.0188 | 23.564
14 | 1.271 | 0.05954 | -0.0171 | 21.347
14.5 | 1.2613 | 0.06609 | -0.0161 | 19.0846
15 | 1.2303 | 0.07662 | -0.0162 | 16.0572
15.5 | 1.1942 | 0.08887 | -0.0185 | 13.4376
16 | 1.1513 | 0.10376 | -0.0239 | 11.0958
16.5 | 1.1225 | 0.11796 | -0.0312 | 9.5159
17 | 0.9663 | 0.18217 | -0.0641 | 5.3044
17.5 | 0.9568 | 0.19799 | -0.072 | 4.8326
18 | 0.9635 | 0.20951 | -0.0781 | 4.5988
18.5 | 0.9721 | 0.22176 | -0.0854 | 4.3836

## 29. Re 500k Mach 0.25 (1)
BIGFOIL.COM POLAR EXPORT
NACA66-611 a=0.5
NACA66-611 a=0.5 |  |  |  | Cl Max: | 1.249 | at alpha= | 7.5 | deg
JavaFoil+Calcfoil stall+Eppler ext transition |  |  |  | L/D Max: | 120.44 | at alpha= | 4.5 | deg
Re: | 500000 |  |  | Cd Min: | 0.00674 | at alpha= | 1 | deg
Mach: | 0.25 |  |  | Cl=0 at alpha= | -3.875 | deg
|  |  |  | @ Cl=0.1, Cd= | 0.032115
|  |  |  | @ Cl=0.4, Cd= | 0.0084795
|  |  |  | @ Cl=0.6, Cd= | 0.0067603
alpha (deg) | Cl | Cd | Cm | Cl/Cd
-14 | -0.058 | 0.13163 | -0.027 | -0.443
-13.5 | -0.055 | 0.12538 | -0.027 | -0.442
-13 | -0.12 | 0.11696 | -0.027 | -1.022
-12.5 | -0.171 | 0.14613 | -0.027 | -1.169
-12 | -0.21 | 0.1302 | -0.026 | -1.61
-11.5 | -0.242 | 0.12227 | -0.026 | -1.979
-11 | -0.269 | 0.11377 | -0.026 | -2.361
-10.5 | -0.29 | 0.10001 | -0.026 | -2.895
-10 | -0.304 | 0.09161 | -0.025 | -3.321
-9.5 | -0.313 | 0.08261 | -0.026 | -3.784
-9 | -0.314 | 0.07738 | -0.027 | -4.058
-8.5 | -0.308 | 0.06687 | -0.027 | -4.611
-8 | -0.296 | 0.06196 | -0.028 | -4.776
-7.5 | -0.277 | 0.05752 | -0.028 | -4.812
-7 | -0.251 | 0.05236 | -0.028 | -4.803
-6.5 | -0.221 | 0.04869 | -0.029 | -4.534
-6 | -0.185 | 0.04531 | -0.03 | -4.093
-5.5 | -0.146 | 0.04242 | -0.03 | -3.444
-5 | -0.104 | 0.0397 | -0.031 | -2.608
-4.5 | -0.058 | 0.03738 | -0.032 | -1.562
-4 | -0.012 | 0.03531 | -0.033 | -0.33
-3.5 | 0.036 | 0.03357 | -0.035 | 1.079
-3 | 0.085 | 0.03247 | -0.036 | 2.615
-2.5 | 0.134 | 0.03131 | -0.037 | 4.287
-2 | 0.184 | 0.03044 | -0.037 | 6.039
-1.5 | 0.234 | 0.02954 | -0.04 | 7.921
-1 | 0.352 | 0.00851 | -0.083 | 41.414
-0.5 | 0.415 | 0.00847 | -0.084 | 49.069
0 | 0.472 | 0.00847 | -0.084 | 55.67
0.5 | 0.532 | 0.00849 | -0.085 | 62.674
1 | 0.592 | 0.00674 | -0.086 | 87.763
1.5 | 0.651 | 0.00689 | -0.087 | 94.547
2 | 0.711 | 0.00703 | -0.087 | 101.101
2.5 | 0.771 | 0.00724 | -0.088 | 106.559
3 | 0.831 | 0.00744 | -0.089 | 111.66
3.5 | 0.885 | 0.0077 | -0.09 | 114.996
4 | 0.942 | 0.00796 | -0.09 | 118.262
4.5 | 0.996 | 0.00827 | -0.091 | 120.44
5 | 1.043 | 0.01567 | -0.091 | 66.568
5.5 | 1.094 | 0.01642 | -0.092 | 66.614
6 | 1.141 | 0.01723 | -0.093 | 66.257
6.5 | 1.183 | 0.0181 | -0.094 | 65.345
7 | 1.219 | 0.01915 | -0.094 | 63.659
7.5 | 1.249 | 0.01995 | -0.095 | 62.596
8 | 1.055 | 0.0504 | -0.048 | 20.936
8.5 | 1.057 | 0.05484 | -0.045 | 19.271
9 | 1.048 | 0.05984 | -0.042 | 17.512
9.5 | 1.027 | 0.06488 | -0.04 | 15.836
10 | 0.994 | 0.07041 | -0.039 | 14.123
10.5 | 0.948 | 0.07817 | -0.036 | 12.127
11 | 0.89 | 0.08452 | -0.035 | 10.525
11.5 | 0.82 | 0.0952 | -0.031 | 8.612
12 | 0.741 | 0.10313 | -0.032 | 7.183
12.5 | 0.654 | 0.11093 | -0.032 | 5.894

## 30. Re 500k Mach 0.25 (2)
BIGFOIL.COM POLAR EXPORT
NACA66-611 a=0.5
NACA66-611 a=0.5 |  |  |  | Cl Max: | 1.225 | at alpha= | 12.5 | deg
XFOIL ncrit=9 |  |  |  | L/D Max: | 129.142 | at alpha= | 5 | deg
Re: | 500000 |  |  | Cd Min: | 0.20558 | at alpha= | 17.5 | deg
Mach: | 0.25 |  |  | Cl=0 at alpha= | -99 | deg
|  |  |  | @ Cl=0.1, Cd= | 0.00825
|  |  |  | @ Cl=0.4, Cd= | 0.00825
|  |  |  | @ Cl=0.6, Cd= | 0.0086788
alpha (deg) | Cl | Cd | Cm | Cl/Cd
0 | 0.4501 | 0.00825 | -0.0921 | 54.5576
0.5 | 0.4895 | 0.00842 | -0.0869 | 58.1354
1 | 0.5836 | 0.00865 | -0.094 | 67.4682
1.5 | 0.6576 | 0.00878 | -0.098 | 74.8975
2 | 0.7289 | 0.00881 | -0.1017 | 82.7355
2.5 | 0.7991 | 0.00879 | -0.1048 | 90.9101
3 | 0.8677 | 0.00885 | -0.1079 | 98.0452
3.5 | 0.9392 | 0.0087 | -0.1111 | 107.954
4 | 0.98 | 0.00841 | -0.1078 | 116.5279
4.5 | 1.0207 | 0.00819 | -0.1042 | 124.6276
5 | 1.0538 | 0.00816 | -0.0992 | 129.1422
5.5 | 1.0788 | 0.00874 | -0.0928 | 123.4325
6 | 1.0511 | 0.01108 | -0.0775 | 94.8646
6.5 | 1.0159 | 0.01455 | -0.0636 | 69.8213
7 | 0.9969 | 0.01848 | -0.0539 | 53.9448
7.5 | 1.0198 | 0.02046 | -0.0498 | 49.8436
8 | 1.0358 | 0.02301 | -0.0451 | 45.0152
8.5 | 1.062 | 0.02502 | -0.0418 | 42.446
9 | 1.0829 | 0.02747 | -0.0382 | 39.4212
9.5 | 1.0943 | 0.03087 | -0.0336 | 35.4487
10 | 1.1241 | 0.03301 | -0.031 | 34.0533
10.5 | 1.1503 | 0.03557 | -0.0283 | 32.339
11 | 1.1799 | 0.03861 | -0.0255 | 30.5594
11.5 | 1.2026 | 0.04164 | -0.0232 | 28.8809
12 | 1.2222 | 0.04683 | -0.0202 | 26.0987
12.5 | 1.225 | 0.05346 | -0.0169 | 22.9143
13 | 1.2078 | 0.06202 | -0.0143 | 19.4744
13.5 | 1.177 | 0.07231 | -0.0134 | 16.2771
14 | 1.1408 | 0.08416 | -0.015 | 13.5551
14.5 | 1.1005 | 0.09817 | -0.0198 | 11.2101
15 | 1.0618 | 0.11414 | -0.028 | 9.3026
15.5 | 1.0243 | 0.13294 | -0.0396 | 7.705
16 | 0.9884 | 0.15635 | -0.0539 | 6.3217
16.5 | 0.9519 | 0.18807 | -0.0681 | 5.0614
17 | 0.9596 | 0.19769 | -0.0733 | 4.8541
17.5 | 0.9658 | 0.20558 | -0.0772 | 4.6979

## 31. Re 500k Mach 0.50 (1)
BIGFOIL.COM POLAR EXPORT
NACA66-611 a=0.5
NACA66-611 a=0.5 |  |  |  | Cl Max: | 1.255 | at alpha= | 20 | deg
JavaFoil+Calcfoil stall+Eppler ext transition |  |  |  | L/D Max: | 113.762 | at alpha= | 4 | deg
Re: | 500000 |  |  | Cd Min: | 0.00741 | at alpha= | 1 | deg
Mach: | 0.5 |  |  | Cl=0 at alpha= | -3.8824 | deg
|  |  |  | @ Cl=0.1, Cd= | 0.033321
|  |  |  | @ Cl=0.4, Cd= | 0.017902
|  |  |  | @ Cl=0.6, Cd= | 0.0087421
alpha (deg) | Cl | Cd | Cm | Cl/Cd
-20 | -0.876 | 0.21679 | -0.035 | -4.039
-19.5 | -0.849 | 0.214 | -0.035 | -3.967
-19 | -0.823 | 0.20741 | -0.036 | -3.966
-18.5 | -0.794 | 0.20106 | -0.034 | -3.951
-18 | -0.767 | 0.19276 | -0.034 | -3.98
-17.5 | -0.74 | 0.18795 | -0.034 | -3.94
-17 | -0.714 | 0.18324 | -0.035 | -3.895
-16.5 | -0.687 | 0.18072 | -0.035 | -3.801
-16 | -0.66 | 0.16925 | -0.035 | -3.9
-15.5 | -0.633 | 0.16497 | -0.036 | -3.839
-15 | -0.605 | 0.1612 | -0.034 | -3.753
-14.5 | -0.578 | 0.14958 | -0.034 | -3.864
-14 | -0.551 | 0.14544 | -0.034 | -3.788
-13.5 | -0.524 | 0.14142 | -0.035 | -3.705
-13 | -0.497 | 0.13768 | -0.035 | -3.609
-12.5 | -0.47 | 0.13397 | -0.035 | -3.507
-12 | -0.443 | 0.13042 | -0.036 | -3.395
-11.5 | -0.416 | 0.12434 | -0.036 | -3.342
-11 | -0.388 | 0.11948 | -0.033 | -3.244
-10.5 | -0.36 | 0.1161 | -0.034 | -3.105
-10 | -0.333 | 0.10756 | -0.034 | -3.099
-9.5 | -0.306 | 0.10475 | -0.035 | -2.923
-9 | -0.279 | 0.1019 | -0.035 | -2.738
-8.5 | -0.252 | 0.1058 | -0.035 | -2.379
-8 | -0.225 | 0.09593 | -0.036 | -2.34
-7.5 | -0.197 | 0.09085 | -0.032 | -2.168
-7 | -0.17 | 0.08575 | -0.033 | -1.98
-6.5 | -0.143 | 0.08477 | -0.033 | -1.682
-6 | -0.115 | 0.08467 | -0.034 | -1.363
-5.5 | -0.088 | 0.08034 | -0.034 | -1.098
-5 | -0.098 | 0.04752 | -0.032 | -2.057
-4.5 | -0.06 | 0.042 | -0.033 | -1.429
-4 | -0.012 | 0.03801 | -0.034 | -0.327
-3.5 | 0.039 | 0.03543 | -0.036 | 1.109
-3 | 0.093 | 0.03349 | -0.038 | 2.785
-2.5 | 0.148 | 0.03216 | -0.04 | 4.618
-2 | 0.204 | 0.03099 | -0.041 | 6.594
-1.5 | 0.26 | 0.03027 | -0.042 | 8.603
-1 | 0.317 | 0.02968 | -0.044 | 10.673
-0.5 | 0.464 | 0.00882 | -0.093 | 52.649
0 | 0.523 | 0.00901 | -0.094 | 58.086
0.5 | 0.59 | 0.00898 | -0.094 | 65.704
1 | 0.656 | 0.00741 | -0.095 | 88.556
1.5 | 0.724 | 0.00761 | -0.096 | 95.125
2 | 0.79 | 0.00784 | -0.097 | 100.777
2.5 | 0.857 | 0.00813 | -0.098 | 105.358
3 | 0.923 | 0.00847 | -0.099 | 108.993
3.5 | 0.981 | 0.0088 | -0.1 | 111.423
4 | 1.041 | 0.00916 | -0.1 | 113.762
4.5 | 1.094 | 0.0176 | -0.101 | 62.13
5 | 1.147 | 0.0186 | -0.101 | 61.668
5.5 | 1.195 | 0.01975 | -0.102 | 60.508
6 | 1.234 | 0.02103 | -0.103 | 58.663
6.5 | 1.043 | 0.04366 | -0.05 | 23.892
7 | 1.028 | 0.04876 | -0.043 | 21.074
7.5 | 0.941 | 0.05757 | -0.037 | 16.35
8 | 0.635 | 0.06954 | -0.036 | 9.125
8.5 | 0.661 | 0.09697 | -0.041 | 6.817
9 | 0.687 | 0.09323 | -0.042 | 7.37
9.5 | 0.713 | 0.09844 | -0.043 | 7.243
10 | 0.74 | 0.1114 | -0.047 | 6.64
10.5 | 0.765 | 0.11433 | -0.047 | 6.695
11 | 0.791 | 0.11716 | -0.048 | 6.754
11.5 | 0.817 | 0.12238 | -0.048 | 6.674
12 | 0.844 | 0.13089 | -0.054 | 6.448
12.5 | 0.869 | 0.13579 | -0.054 | 6.402
13 | 0.895 | 0.13972 | -0.055 | 6.404
13.5 | 0.92 | 0.14454 | -0.056 | 6.367
14 | 0.947 | 0.1512 | -0.06 | 6.266
14.5 | 0.973 | 0.15746 | -0.061 | 6.177
15 | 0.998 | 0.16205 | -0.061 | 6.158
15.5 | 1.025 | 0.18284 | -0.065 | 5.608
16 | 1.05 | 0.1827 | -0.066 | 5.75
16.5 | 1.075 | 0.19028 | -0.067 | 5.651
17 | 1.101 | 0.19571 | -0.069 | 5.627
17.5 | 1.128 | 0.19825 | -0.072 | 5.691
18 | 1.153 | 0.20387 | -0.072 | 5.655
18.5 | 1.178 | 0.20986 | -0.073 | 5.613
19 | 1.206 | 0.22664 | -0.077 | 5.321
19.5 | 1.23 | 0.2213 | -0.077 | 5.56
20 | 1.255 | 0.23187 | -0.078 | 5.412

## 32. Re 500k Mach 0.50 (2)
BIGFOIL.COM POLAR EXPORT
NACA66-611 a=0.5
NACA66-611 a=0.5 |  |  |  | Cl Max: | 1.1442 | at alpha= | 10.5 | deg
XFOIL ncrit=9 |  |  |  | L/D Max: | 118.975 | at alpha= | 4.5 | deg
Re: | 500000 |  |  | Cd Min: | 0.23198 | at alpha= | -19 | deg
Mach: | 0.5 |  |  | Cl=0 at alpha= | -4.7548 | deg
|  |  |  | @ Cl=0.1, Cd= | 0.025545
|  |  |  | @ Cl=0.4, Cd= | 0.012295
|  |  |  | @ Cl=0.6, Cd= | 0.0096038
alpha (deg) | Cl | Cd | Cm | Cl/Cd
-19 | -0.5106 | 0.23198 | -0.0105 | -2.2011
-18.5 | -0.4865 | 0.2244 | -0.016 | -2.168
-18 | -0.4617 | 0.21684 | -0.0216 | -2.1292
-17.5 | -0.4334 | 0.20898 | -0.0284 | -2.0739
-17 | -0.4013 | 0.20053 | -0.0364 | -2.0012
-16.5 | -0.3837 | 0.19401 | -0.0397 | -1.9777
-16 | -0.3666 | 0.18749 | -0.0434 | -1.9553
-15.5 | -0.3488 | 0.18076 | -0.0473 | -1.9296
-15 | -0.3274 | 0.17215 | -0.0501 | -1.9018
-14.5 | -0.3068 | 0.165 | -0.0535 | -1.8594
-14 | -0.2868 | 0.15798 | -0.0573 | -1.8154
-13.5 | -0.2672 | 0.15085 | -0.0611 | -1.7713
-13 | -0.2483 | 0.14403 | -0.0654 | -1.7239
-12.5 | -0.2376 | 0.13839 | -0.0708 | -1.7169
-12 | -0.2192 | 0.13047 | -0.0741 | -1.6801
-11.5 | -0.1955 | 0.12239 | -0.0763 | -1.5974
-11 | -0.1774 | 0.1158 | -0.0796 | -1.532
-10.5 | -0.1605 | 0.10933 | -0.0828 | -1.468
-10 | -0.1441 | 0.10275 | -0.0866 | -1.4024
-9.5 | -0.1353 | 0.09716 | -0.092 | -1.3925
-9 | -0.1233 | 0.09081 | -0.0962 | -1.3578
-8.5 | -0.1085 | 0.08426 | -0.0998 | -1.2877
-8 | -0.0914 | 0.07714 | -0.0996 | -1.1849
-7.5 | -0.0803 | 0.07128 | -0.1025 | -1.1265
-7 | -0.0725 | 0.06524 | -0.1062 | -1.1113
-6.5 | -0.0726 | 0.05938 | -0.1125 | -1.2226
-6 | -0.055 | 0.053 | -0.1173 | -1.0377
-5 | -0.0178 | 0.03961 | -0.1187 | -0.44938
-4.5 | 0.0185 | 0.03426 | -0.1188 | 0.53999
-4 | 0.0709 | 0.03071 | -0.1174 | 2.3087
-3.5 | 0.1091 | 0.02393 | -0.1159 | 4.5591
-3 | 0.1629 | 0.01978 | -0.114 | 8.2356
-2.5 | 0.2226 | 0.01605 | -0.1122 | 13.8692
-2 | 0.287 | 0.01429 | -0.1115 | 20.084
-1.5 | 0.3483 | 0.0131 | -0.1106 | 26.5878
-1 | 0.408 | 0.01217 | -0.1095 | 33.5251
-0.5 | 0.471 | 0.01158 | -0.1091 | 40.6736
0 | 0.5299 | 0.01134 | -0.1084 | 46.7284
0.5 | 0.5555 | 0.00942 | -0.1002 | 58.9703
1 | 0.6233 | 0.0097 | -0.099 | 64.2577
1.5 | 0.7278 | 0.0101 | -0.1077 | 72.0594
2 | 0.8043 | 0.01013 | -0.1105 | 79.3978
2.5 | 0.8841 | 0.01035 | -0.1141 | 85.4203
3 | 0.9641 | 0.01036 | -0.1173 | 93.0598
3.5 | 1.0439 | 0.01035 | -0.1202 | 100.8599
4 | 1.0944 | 0.00968 | -0.1158 | 113.0579
4.5 | 1.1255 | 0.00946 | -0.1081 | 118.9746
5 | 1.1381 | 0.00963 | -0.0967 | 118.1828
5.5 | 1.1122 | 0.01132 | -0.0803 | 98.2509
6 | 1.0606 | 0.01574 | -0.0643 | 67.3825
6.5 | 1.0202 | 0.021 | -0.0525 | 48.581
7 | 1.0092 | 0.02537 | -0.0447 | 39.7793
7.5 | 1.0303 | 0.02833 | -0.04 | 36.3678
8 | 1.0472 | 0.03178 | -0.0353 | 32.9515
8.5 | 1.0625 | 0.03555 | -0.0306 | 29.8875
9 | 1.0838 | 0.03909 | -0.0261 | 27.7258
9.5 | 1.1048 | 0.04298 | -0.0213 | 25.705
10 | 1.1356 | 0.04695 | -0.017 | 24.1874
10.5 | 1.1442 | 0.05323 | -0.0135 | 21.4954
11 | 1.1327 | 0.06163 | -0.0116 | 18.379
11.5 | 1.1016 | 0.07275 | -0.0124 | 15.1423
12 | 1.0746 | 0.0847 | -0.0156 | 12.6871
12.5 | 1.0438 | 0.09877 | -0.0218 | 10.568
13 | 1.0144 | 0.11441 | -0.0309 | 8.8664
13.5 | 0.9895 | 0.13191 | -0.042 | 7.5013
14 | 0.9754 | 0.14882 | -0.0519 | 6.5542
14.5 | 0.9698 | 0.16437 | -0.0605 | 5.9001
15 | 0.9712 | 0.17795 | -0.0681 | 5.4577
15.5 | 0.9774 | 0.19056 | -0.0751 | 5.1291

## 33. Re 750k Mach 0.00 (1)
BIGFOIL.COM POLAR EXPORT
NACA66-611 a=0.5
NACA66-611 a=0.5 |  |  |  | Cl Max: | 1.285 | at alpha= | 9 | deg
JavaFoil+Calcfoil stall+Eppler ext transition |  |  |  | L/D Max: | 140.304 | at alpha= | 4.5 | deg
Re: | 750000 |  |  | Cd Min: | 0.00567 | at alpha= | 1 | deg
Mach: | 0 |  |  | Cl=0 at alpha= | -3.8804 | deg
|  |  |  | @ Cl=0.1, Cd= | 0.025865
|  |  |  | @ Cl=0.4, Cd= | 0.0074426
|  |  |  | @ Cl=0.6, Cd= | 0.0057155
alpha (deg) | Cl | Cd | Cm | Cl/Cd
-17 | -0.295 | 0.16508 | -0.025 | -1.786
-16.5 | -0.309 | 0.1572 | -0.025 | -1.966
-16 | -0.323 | 0.17212 | -0.024 | -1.879
-15.5 | -0.338 | 0.15994 | -0.025 | -2.114
-15 | -0.352 | 0.15101 | -0.025 | -2.334
-14.5 | -0.366 | 0.14574 | -0.024 | -2.514
-14 | -0.38 | 0.13252 | -0.024 | -2.866
-13.5 | -0.392 | 0.12567 | -0.025 | -3.119
-13 | -0.399 | 0.11552 | -0.024 | -3.451
-12.5 | -0.404 | 0.10876 | -0.025 | -3.712
-12 | -0.407 | 0.10005 | -0.025 | -4.066
-11.5 | -0.407 | 0.09315 | -0.025 | -4.372
-11 | -0.405 | 0.08548 | -0.026 | -4.737
-10.5 | -0.4 | 0.08069 | -0.026 | -4.951
-10 | -0.391 | 0.07345 | -0.027 | -5.319
-9.5 | -0.378 | 0.06893 | -0.027 | -5.485
-9 | -0.362 | 0.06484 | -0.028 | -5.579
-8.5 | -0.341 | 0.05985 | -0.028 | -5.705
-8 | -0.317 | 0.05605 | -0.028 | -5.659
-7.5 | -0.289 | 0.052 | -0.028 | -5.56
-7 | -0.258 | 0.04827 | -0.028 | -5.334
-6.5 | -0.223 | 0.04507 | -0.029 | -4.94
-6 | -0.185 | 0.04253 | -0.03 | -4.343
-5.5 | -0.144 | 0.03995 | -0.03 | -3.611
-5 | -0.102 | 0.03776 | -0.032 | -2.693
-4.5 | -0.057 | 0.03588 | -0.033 | -1.592
-4 | -0.011 | 0.03424 | -0.034 | -0.332
-3.5 | 0.035 | 0.03249 | -0.035 | 1.085
-3 | 0.083 | 0.03073 | -0.039 | 2.691
-2.5 | 0.162 | 0.00812 | -0.079 | 19.93
-2 | 0.179 | 0.02897 | -0.04 | 6.168
-1.5 | 0.281 | 0.00764 | -0.08 | 36.855
-1 | 0.341 | 0.00752 | -0.081 | 45.371
-0.5 | 0.402 | 0.00744 | -0.082 | 54.088
0 | 0.46 | 0.00752 | -0.082 | 61.225
0.5 | 0.519 | 0.00749 | -0.083 | 69.336
1 | 0.578 | 0.00567 | -0.084 | 101.863
1.5 | 0.636 | 0.00579 | -0.085 | 109.943
2 | 0.695 | 0.00595 | -0.085 | 116.878
2.5 | 0.753 | 0.00611 | -0.086 | 123.305
3 | 0.811 | 0.00632 | -0.087 | 128.394
3.5 | 0.864 | 0.00652 | -0.088 | 132.628
4 | 0.919 | 0.00672 | -0.088 | 136.858
4.5 | 0.973 | 0.00694 | -0.089 | 140.304
5 | 1.016 | 0.01385 | -0.089 | 73.366
5.5 | 1.066 | 0.01446 | -0.09 | 73.731
6 | 1.114 | 0.01512 | -0.09 | 73.678
6.5 | 1.157 | 0.01589 | -0.091 | 72.837
7 | 1.197 | 0.01668 | -0.092 | 71.754
7.5 | 1.232 | 0.01755 | -0.092 | 70.18
8 | 1.259 | 0.01841 | -0.093 | 68.399
8.5 | 1.276 | 0.0194 | -0.094 | 65.767
9 | 1.285 | 0.02045 | -0.094 | 62.822
9.5 | 1.284 | 0.02148 | -0.095 | 59.782
10 | 1.062 | 0.06389 | -0.045 | 16.617
10.5 | 1.049 | 0.06936 | -0.044 | 15.122
11 | 1.029 | 0.07477 | -0.043 | 13.764
11.5 | 1.004 | 0.08112 | -0.042 | 12.373
12 | 0.974 | 0.08625 | -0.042 | 11.287
12.5 | 0.939 | 0.09189 | -0.04 | 10.216
13 | 0.901 | 0.09871 | -0.036 | 9.124
13.5 | 0.861 | 0.10484 | -0.039 | 8.216
14 | 0.82 | 0.11421 | -0.037 | 7.177

## 34. Re 750k Mach 0.00 (2)
BIGFOIL.COM POLAR EXPORT
NACA66-611 a=0.5
NACA66-611 a=0.5 |  |  |  | Cl Max: | 1.3427 | at alpha= | 15 | deg
XFOIL ncrit=9 |  |  |  | L/D Max: | 151.917 | at alpha= | 4.5 | deg
Re: | 750000 |  |  | Cd Min: | 0.24309 | at alpha= | 20 | deg
Mach: | 0 |  |  | Cl=0 at alpha= | -4.3151 | deg
|  |  |  | @ Cl=0.1, Cd= | 0.012927
|  |  |  | @ Cl=0.4, Cd= | 0.0086228
|  |  |  | @ Cl=0.6, Cd= | 0.0066135
alpha (deg) | Cl | Cd | Cm | Cl/Cd
-19.5 | -0.5054 | 0.21999 | -0.004 | -2.2974
-19 | -0.488 | 0.21409 | -0.0079 | -2.2794
-18.5 | -0.4703 | 0.20799 | -0.0119 | -2.2612
-18 | -0.4525 | 0.20182 | -0.0159 | -2.2421
-17.5 | -0.4349 | 0.1954 | -0.0198 | -2.2257
-17 | -0.4169 | 0.18861 | -0.0239 | -2.2104
-16.5 | -0.3993 | 0.18195 | -0.0284 | -2.1946
-16 | -0.3704 | 0.1735 | -0.0373 | -2.1349
-15.5 | -0.3562 | 0.16687 | -0.0409 | -2.1346
-15 | -0.3429 | 0.15927 | -0.0433 | -2.1529
-14.5 | -0.3275 | 0.15316 | -0.0459 | -2.1383
-14 | -0.313 | 0.14694 | -0.0488 | -2.1301
-13.5 | -0.2987 | 0.1406 | -0.0518 | -2.1245
-13 | -0.2847 | 0.13389 | -0.0551 | -2.1264
-12.5 | -0.2772 | 0.12696 | -0.0595 | -2.1834
-12 | -0.266 | 0.12009 | -0.063 | -2.215
-11.5 | -0.2536 | 0.11227 | -0.0652 | -2.2588
-11 | -0.239 | 0.10637 | -0.0678 | -2.2469
-10.5 | -0.2269 | 0.10037 | -0.0705 | -2.2606
-10 | -0.2159 | 0.09422 | -0.0734 | -2.2914
-9.5 | -0.2094 | 0.08759 | -0.0773 | -2.3907
-9 | -0.2062 | 0.08054 | -0.0818 | -2.5602
-7.5 | -0.2188 | 0.05629 | -0.0942 | -3.887
-7 | -0.1971 | 0.05186 | -0.0952 | -3.8006
-6.5 | -0.1707 | 0.04598 | -0.0969 | -3.7125
-6 | -0.1305 | 0.03878 | -0.0974 | -3.3651
-5.5 | -0.1095 | 0.02855 | -0.0956 | -3.8354
-5 | -0.0677 | 0.02555 | -0.0956 | -2.6497
-4.5 | -0.0145 | 0.02446 | -0.095 | -0.5928
-4 | 0.0247 | 0.01618 | -0.0926 | 1.5266
-3.5 | 0.0776 | 0.01361 | -0.092 | 5.7017
-3 | 0.132 | 0.01195 | -0.0919 | 11.046
-2.5 | 0.1864 | 0.01089 | -0.0918 | 17.1166
-2 | 0.2391 | 0.00987 | -0.0915 | 24.2249
-1.5 | 0.2931 | 0.00928 | -0.0916 | 31.5841
-1 | 0.3483 | 0.00897 | -0.0918 | 38.8294
-0.5 | 0.4034 | 0.0086 | -0.092 | 46.907
0 | 0.4425 | 0.00645 | -0.0899 | 68.6047
0.5 | 0.4893 | 0.00637 | -0.0876 | 76.8132
1 | 0.5312 | 0.00647 | -0.0839 | 82.102
1.5 | 0.5882 | 0.00661 | -0.084 | 88.9864
2 | 0.6553 | 0.00663 | -0.087 | 98.8386
2.5 | 0.7187 | 0.00666 | -0.0892 | 107.9129
3 | 0.789 | 0.00669 | -0.093 | 117.9372
3.5 | 0.8574 | 0.00668 | -0.0963 | 128.3533
4 | 0.9232 | 0.00652 | -0.099 | 141.5951
4.5 | 0.9905 | 0.00652 | -0.1022 | 151.9172
5 | 1.026 | 0.00687 | -0.0986 | 149.345
5.5 | 1.0341 | 0.00818 | -0.0899 | 126.4181
6 | 1.0201 | 0.01073 | -0.078 | 95.0699
6.5 | 1.0017 | 0.01334 | -0.0662 | 75.09
7 | 1.0096 | 0.01555 | -0.0597 | 64.926
7.5 | 1.0374 | 0.01693 | -0.0562 | 61.2758
8 | 1.0663 | 0.01831 | -0.0531 | 58.2359
8.5 | 1.0847 | 0.02046 | -0.0488 | 53.0156
9 | 1.1149 | 0.02189 | -0.0463 | 50.9319
9.5 | 1.1437 | 0.02346 | -0.0439 | 48.7511
10 | 1.1554 | 0.02637 | -0.0396 | 43.8149
10.5 | 1.1879 | 0.0278 | -0.0379 | 42.7302
11 | 1.2161 | 0.02961 | -0.036 | 41.0706
11.5 | 1.2327 | 0.03246 | -0.033 | 37.976
12 | 1.2576 | 0.03469 | -0.031 | 36.2525
12.5 | 1.2801 | 0.03719 | -0.0291 | 34.4205
13 | 1.2894 | 0.04128 | -0.026 | 31.2355
13.5 | 1.31 | 0.0442 | -0.0245 | 29.638
14 | 1.3263 | 0.04766 | -0.023 | 27.8284
14.5 | 1.3402 | 0.05142 | -0.0219 | 26.0638
15 | 1.3427 | 0.05684 | -0.0205 | 23.6224
15.5 | 1.3203 | 0.06613 | -0.0189 | 19.9652
16 | 1.3124 | 0.0737 | -0.0193 | 17.8073
16.5 | 1.2907 | 0.08392 | -0.021 | 15.3801
17 | 1.2573 | 0.09707 | -0.025 | 12.9525
17.5 | 1.2211 | 0.11224 | -0.0317 | 10.8794
18 | 1.1711 | 0.1324 | -0.0428 | 8.8452
18.5 | 1.1214 | 0.15584 | -0.0573 | 7.1958
19 | 0.9823 | 0.22856 | -0.0901 | 4.2978
19.5 | 0.9938 | 0.23644 | -0.0948 | 4.2032
20 | 1.0069 | 0.24309 | -0.099 | 4.1421

## 35. Re 750k Mach 0.10 (1)
BIGFOIL.COM POLAR EXPORT
NACA66-611 a=0.5
NACA66-611 a=0.5 |  |  |  | Cl Max: | 1.283 | at alpha= | 9 | deg
JavaFoil+Calcfoil stall+Eppler ext transition |  |  |  | L/D Max: | 140.408 | at alpha= | 4.5 | deg
Re: | 750000 |  |  | Cd Min: | 0.00569 | at alpha= | 1 | deg
Mach: | 0.1 |  |  | Cl=0 at alpha= | -3.8804 | deg
|  |  |  | @ Cl=0.1, Cd= | 0.025994
|  |  |  | @ Cl=0.4, Cd= | 0.0074459
|  |  |  | @ Cl=0.6, Cd= | 0.005726
alpha (deg) | Cl | Cd | Cm | Cl/Cd
-16.5 | -0.268 | 0.15712 | -0.025 | -1.703
-16 | -0.284 | 0.18304 | -0.025 | -1.55
-15.5 | -0.3 | 0.16374 | -0.025 | -1.834
-15 | -0.317 | 0.15419 | -0.025 | -2.056
-14.5 | -0.334 | 0.14402 | -0.025 | -2.316
-14 | -0.35 | 0.1346 | -0.025 | -2.597
-13.5 | -0.364 | 0.12617 | -0.024 | -2.889
-13 | -0.374 | 0.1211 | -0.025 | -3.089
-12.5 | -0.382 | 0.11451 | -0.025 | -3.335
-12 | -0.388 | 0.10132 | -0.025 | -3.826
-11.5 | -0.391 | 0.0927 | -0.025 | -4.217
-11 | -0.391 | 0.08811 | -0.026 | -4.442
-10.5 | -0.388 | 0.08338 | -0.026 | -4.659
-10 | -0.382 | 0.07515 | -0.026 | -5.082
-9.5 | -0.371 | 0.06851 | -0.027 | -5.422
-9 | -0.357 | 0.06384 | -0.028 | -5.59
-8.5 | -0.338 | 0.0606 | -0.028 | -5.579
-8 | -0.315 | 0.05627 | -0.028 | -5.601
-7.5 | -0.288 | 0.05216 | -0.028 | -5.521
-7 | -0.257 | 0.04836 | -0.029 | -5.316
-6.5 | -0.223 | 0.04521 | -0.029 | -4.924
-6 | -0.185 | 0.04256 | -0.03 | -4.347
-5.5 | -0.145 | 0.04021 | -0.03 | -3.596
-5 | -0.102 | 0.03794 | -0.032 | -2.689
-4.5 | -0.057 | 0.03597 | -0.034 | -1.594
-4 | -0.011 | 0.03431 | -0.034 | -0.333
-3.5 | 0.035 | 0.03253 | -0.035 | 1.088
-3 | 0.083 | 0.03082 | -0.039 | 2.695
-2.5 | 0.163 | 0.00811 | -0.079 | 20.043
-2 | 0.18 | 0.02904 | -0.04 | 6.182
-1.5 | 0.283 | 0.00764 | -0.081 | 37.027
-1 | 0.343 | 0.00753 | -0.081 | 45.574
-0.5 | 0.404 | 0.00744 | -0.082 | 54.368
0 | 0.463 | 0.00751 | -0.083 | 61.599
0.5 | 0.522 | 0.00748 | -0.084 | 69.74
1 | 0.581 | 0.00569 | -0.084 | 102.103
1.5 | 0.639 | 0.0058 | -0.085 | 110.174
2 | 0.698 | 0.00596 | -0.086 | 117.107
2.5 | 0.757 | 0.00613 | -0.087 | 123.385
3 | 0.815 | 0.00634 | -0.087 | 128.478
3.5 | 0.868 | 0.00654 | -0.088 | 132.734
4 | 0.924 | 0.00674 | -0.089 | 136.945
4.5 | 0.978 | 0.00696 | -0.089 | 140.408
5 | 1.021 | 0.01394 | -0.089 | 73.204
5.5 | 1.071 | 0.01456 | -0.09 | 73.544
6 | 1.119 | 0.01525 | -0.091 | 73.376
6.5 | 1.162 | 0.01602 | -0.091 | 72.512
7 | 1.201 | 0.01683 | -0.092 | 71.328
7.5 | 1.235 | 0.01771 | -0.093 | 69.759
8 | 1.262 | 0.01859 | -0.093 | 67.863
8.5 | 1.277 | 0.01967 | -0.094 | 64.898
9 | 1.283 | 0.02081 | -0.095 | 61.633
9.5 | 1.066 | 0.05992 | -0.047 | 17.784
10 | 1.057 | 0.06386 | -0.048 | 16.553
10.5 | 1.039 | 0.07061 | -0.044 | 14.709
11 | 1.015 | 0.07561 | -0.042 | 13.42
11.5 | 0.985 | 0.08152 | -0.04 | 12.077
12 | 0.95 | 0.08641 | -0.04 | 10.988
12.5 | 0.91 | 0.09304 | -0.039 | 9.781
13 | 0.867 | 0.09988 | -0.038 | 8.682
13.5 | 0.822 | 0.10602 | -0.038 | 7.756
14 | 0.776 | 0.11657 | -0.035 | 6.656

## 36. Re 750k Mach 0.10 (2)
BIGFOIL.COM POLAR EXPORT
NACA66-611 a=0.5
NACA66-611 a=0.5 |  |  |  | Cl Max: | 1.3307 | at alpha= | 14.5 | deg
XFOIL ncrit=9 |  |  |  | L/D Max: | 152.046 | at alpha= | 4.5 | deg
Re: | 750000 |  |  | Cd Min: | 0.23785 | at alpha= | 19.5 | deg
Mach: | 0.1 |  |  | Cl=0 at alpha= | -4.3209 | deg
|  |  |  | @ Cl=0.1, Cd= | 0.013095
|  |  |  | @ Cl=0.4, Cd= | 0.0086587
|  |  |  | @ Cl=0.6, Cd= | 0.006634
alpha (deg) | Cl | Cd | Cm | Cl/Cd
-7.5 | -0.2148 | 0.05722 | -0.0942 | -3.7539
-7 | -0.1938 | 0.05268 | -0.0955 | -3.6788
-6.5 | -0.1684 | 0.04665 | -0.0974 | -3.6099
-6 | -0.1287 | 0.03935 | -0.0981 | -3.2706
-5.5 | -0.1059 | 0.02969 | -0.0965 | -3.5669
-5 | -0.0668 | 0.02595 | -0.0964 | -2.5742
-4.5 | -0.0139 | 0.02464 | -0.0957 | -0.56412
-4 | 0.0249 | 0.01604 | -0.0931 | 1.5524
-3.5 | 0.0783 | 0.01379 | -0.0927 | 5.678
-3 | 0.1329 | 0.01204 | -0.0925 | 11.0382
-2.5 | 0.1876 | 0.01095 | -0.0924 | 17.1324
-2 | 0.2408 | 0.00994 | -0.0921 | 24.2254
-1.5 | 0.2949 | 0.00931 | -0.0921 | 31.6756
-1 | 0.3504 | 0.00899 | -0.0924 | 38.9766
-0.5 | 0.4058 | 0.00862 | -0.0925 | 47.0766
0 | 0.4454 | 0.00649 | -0.0905 | 68.6287
0.5 | 0.4924 | 0.00639 | -0.0882 | 77.0579
1 | 0.5345 | 0.00649 | -0.0845 | 82.3575
1.5 | 0.5909 | 0.00663 | -0.0844 | 89.1252
2 | 0.6587 | 0.00666 | -0.0874 | 98.9039
2.5 | 0.7222 | 0.0067 | -0.0895 | 107.791
3 | 0.793 | 0.00671 | -0.0934 | 118.1818
3.5 | 0.8619 | 0.0067 | -0.0967 | 128.6418
4 | 0.9281 | 0.00655 | -0.0994 | 141.6947
4.5 | 0.9959 | 0.00655 | -0.1025 | 152.0458
5 | 1.0306 | 0.00693 | -0.0988 | 148.7157
5.5 | 1.036 | 0.00833 | -0.0895 | 124.3697
6 | 1.0194 | 0.01085 | -0.077 | 93.9539
6.5 | 1.0007 | 0.01358 | -0.0653 | 73.6892
7 | 1.01 | 0.01578 | -0.059 | 64.0051
7.5 | 1.0379 | 0.01719 | -0.0555 | 60.3781
8 | 1.0665 | 0.01863 | -0.0524 | 57.2464
8.5 | 1.0849 | 0.02082 | -0.0481 | 52.1085
9 | 1.1147 | 0.02232 | -0.0455 | 49.9418
9.5 | 1.1431 | 0.02397 | -0.043 | 47.6888
10 | 1.1557 | 0.02686 | -0.0388 | 43.0268
10.5 | 1.1875 | 0.0284 | -0.037 | 41.8134
11 | 1.2143 | 0.03038 | -0.0349 | 39.9704
11.5 | 1.2324 | 0.03319 | -0.0319 | 37.1317
12 | 1.2565 | 0.03558 | -0.0299 | 35.3148
12.5 | 1.2755 | 0.0385 | -0.0277 | 33.1299
13 | 1.2877 | 0.04247 | -0.0248 | 30.3202
13.5 | 1.3061 | 0.04577 | -0.0231 | 28.5362
14 | 1.3208 | 0.0495 | -0.0216 | 26.6828
14.5 | 1.3307 | 0.05388 | -0.0204 | 24.6975
15 | 1.3263 | 0.06043 | -0.019 | 21.9477
15.5 | 1.2974 | 0.07092 | -0.0182 | 18.2939
16 | 1.2811 | 0.08014 | -0.0195 | 15.9858
16.5 | 1.2508 | 0.09245 | -0.0228 | 13.5295
17 | 1.2097 | 0.1081 | -0.0292 | 11.1906
17.5 | 1.1686 | 0.12585 | -0.0387 | 9.2857
18 | 0.98 | 0.20133 | -0.0775 | 4.8676
18.5 | 0.9753 | 0.21817 | -0.0846 | 4.4704
19 | 0.9846 | 0.22992 | -0.0911 | 4.2824
19.5 | 0.9963 | 0.23785 | -0.0958 | 4.1888

## 37. Re 750k Mach 0.25 (1)
BIGFOIL.COM POLAR EXPORT
NACA66-611 a=0.5
NACA66-611 a=0.5 |  |  |  | Cl Max: | 1.273 | at alpha= | 8.5 | deg
JavaFoil+Calcfoil stall+Eppler ext transition |  |  |  | L/D Max: | 139.374 | at alpha= | 4.5 | deg
Re: | 750000 |  |  | Cd Min: | 0.00579 | at alpha= | 1 | deg
Mach: | 0.25 |  |  | Cl=0 at alpha= | -3.875 | deg
|  |  |  | @ Cl=0.1, Cd= | 0.030884
|  |  |  | @ Cl=0.4, Cd= | 0.0075333
|  |  |  | @ Cl=0.6, Cd= | 0.12162
alpha (deg) | Cl | Cd | Cm | Cl/Cd
-14 | -0.058 | 0.12386 | -0.028 | -0.471
-13.5 | -0.055 | 0.11613 | -0.028 | -0.477
-13 | -0.12 | 0.11114 | -0.028 | -1.076
-12.5 | -0.171 | 0.10396 | -0.028 | -1.645
-12 | -0.21 | 0.12295 | -0.028 | -1.706
-11.5 | -0.242 | 0.11331 | -0.028 | -2.137
-11 | -0.269 | 0.10683 | -0.028 | -2.516
-10.5 | -0.29 | 0.09308 | -0.027 | -3.112
-10 | -0.304 | 0.08364 | -0.027 | -3.639
-9.5 | -0.313 | 0.07676 | -0.027 | -4.074
-9 | -0.314 | 0.07267 | -0.028 | -4.322
-8.5 | -0.308 | 0.06452 | -0.028 | -4.781
-8 | -0.296 | 0.05928 | -0.029 | -4.993
-7.5 | -0.277 | 0.05435 | -0.029 | -5.093
-7 | -0.252 | 0.0501 | -0.029 | -5.021
-6.5 | -0.221 | 0.04707 | -0.029 | -4.692
-6 | -0.185 | 0.04349 | -0.031 | -4.265
-5.5 | -0.146 | 0.04076 | -0.031 | -3.585
-5 | -0.104 | 0.03855 | -0.032 | -2.687
-4.5 | -0.058 | 0.0365 | -0.033 | -1.601
-4 | -0.012 | 0.03441 | -0.034 | -0.339
-3.5 | 0.036 | 0.03274 | -0.036 | 1.107
-3 | 0.085 | 0.03128 | -0.038 | 2.718
-2.5 | 0.135 | 0.02996 | -0.04 | 4.491
-2 | 0.229 | 0.0078 | -0.082 | 29.293
-1.5 | 0.29 | 0.00769 | -0.083 | 37.777
-1 | 0.352 | 0.00732 | -0.084 | 48.175
-0.5 | 0.415 | 0.0076 | -0.084 | 54.662
0 | 0.475 | 0.00759 | -0.085 | 62.562
0.5 | 0.535 | 0.00756 | -0.086 | 70.787
1 | 0.596 | 0.00579 | -0.087 | 102.853
1.5 | 0.656 | 0.00594 | -0.087 | 110.56
2 | 0.716 | 0.0061 | -0.088 | 117.472
2.5 | 0.776 | 0.00628 | -0.089 | 123.611
3 | 0.836 | 0.0065 | -0.09 | 128.623
3.5 | 0.891 | 0.00674 | -0.09 | 132.105
4 | 0.947 | 0.00695 | -0.091 | 136.347
4.5 | 1.002 | 0.00719 | -0.092 | 139.374
5 | 1.046 | 0.0145 | -0.092 | 72.127
5.5 | 1.096 | 0.01517 | -0.092 | 72.262
6 | 1.143 | 0.01592 | -0.093 | 71.827
6.5 | 1.185 | 0.01672 | -0.094 | 70.876
7 | 1.221 | 0.0177 | -0.094 | 68.986
7.5 | 1.252 | 0.01862 | -0.095 | 67.197
8 | 1.27 | 0.01978 | -0.096 | 64.218
8.5 | 1.273 | 0.02093 | -0.096 | 60.818
9 | 1.05 | 0.05785 | -0.047 | 18.156
9.5 | 1.029 | 0.06261 | -0.044 | 16.436
10 | 0.996 | 0.06759 | -0.043 | 14.73
10.5 | 0.949 | 0.07454 | -0.04 | 12.727
11 | 0.89 | 0.08057 | -0.038 | 11.049
11.5 | 0.82 | 0.08952 | -0.034 | 9.161
12 | 0.741 | 0.09654 | -0.034 | 7.676
12.5 | 0.654 | 0.10168 | -0.036 | 6.433
13 | 0.561 | 0.11514 | -0.038 | 4.873
13.5 | 0.462 | 0.12162 | -0.039 | 3.802

## 38. Re 750k Mach 0.25 (2)
BIGFOIL.COM POLAR EXPORT
NACA66-611 a=0.5
NACA66-611 a=0.5 |  |  |  | Cl Max: | 1.261 | at alpha= | 13 | deg
XFOIL ncrit=9 |  |  |  | L/D Max: | 151.701 | at alpha= | 4.5 | deg
Re: | 750000 |  |  | Cd Min: | 0.23096 | at alpha= | -20 | deg
Mach: | 0.25 |  |  | Cl=0 at alpha= | -4.3637 | deg
|  |  |  | @ Cl=0.1, Cd= | 0.014079
|  |  |  | @ Cl=0.4, Cd= | 0.0089004
|  |  |  | @ Cl=0.6, Cd= | 0.0067408
alpha (deg) | Cl | Cd | Cm | Cl/Cd
-20 | -0.5291 | 0.23096 | 0 | -2.2909
-19.5 | -0.5108 | 0.22367 | -0.004 | -2.2837
-19 | -0.4921 | 0.21753 | -0.0081 | -2.2622
-18.5 | -0.4732 | 0.21119 | -0.0124 | -2.2406
-18 | -0.4542 | 0.20472 | -0.0166 | -2.2186
-17.5 | -0.435 | 0.19803 | -0.0209 | -2.1966
-17 | -0.4139 | 0.19092 | -0.026 | -2.1679
-16 | -0.3708 | 0.17645 | -0.0375 | -2.1014
-15.5 | -0.3571 | 0.16996 | -0.0407 | -2.1011
-15 | -0.3404 | 0.16227 | -0.0433 | -2.0977
-14.5 | -0.3239 | 0.15599 | -0.0463 | -2.0764
-14 | -0.3082 | 0.14957 | -0.0495 | -2.0606
-13.5 | -0.2924 | 0.14287 | -0.0529 | -2.0466
-13 | -0.2776 | 0.13602 | -0.0565 | -2.0409
-12.5 | -0.2684 | 0.12922 | -0.061 | -2.0771
-12 | -0.256 | 0.12236 | -0.0645 | -2.0922
-11.5 | -0.2392 | 0.11482 | -0.0665 | -2.0833
-10.5 | -0.2111 | 0.10255 | -0.0724 | -2.0585
-10 | -0.1992 | 0.09625 | -0.0754 | -2.0696
-9.5 | -0.1932 | 0.08953 | -0.0802 | -2.1579
-9 | -0.1857 | 0.08268 | -0.084 | -2.246
-8.5 | -0.1786 | 0.07618 | -0.0873 | -2.3444
-7.5 | -0.1902 | 0.06184 | -0.0939 | -3.0757
-7 | -0.1744 | 0.05652 | -0.0964 | -3.0856
-6.5 | -0.1547 | 0.04983 | -0.0995 | -3.1046
-6 | -0.1186 | 0.04221 | -0.1018 | -2.8098
-5.5 | -0.0877 | 0.03524 | -0.1013 | -2.4886
-5 | -0.061 | 0.02818 | -0.1007 | -2.1647
-4.5 | -0.0145 | 0.02474 | -0.0998 | -0.5861
-4 | 0.0387 | 0.02253 | -0.0984 | 1.7177
-3.5 | 0.082 | 0.01477 | -0.0964 | 5.5518
-3 | 0.138 | 0.01262 | -0.096 | 10.935
-2.5 | 0.1946 | 0.01134 | -0.0957 | 17.1605
-2 | 0.2503 | 0.01035 | -0.0955 | 24.1836
-1.5 | 0.3051 | 0.00949 | -0.0953 | 32.1496
-1 | 0.3622 | 0.00912 | -0.0954 | 39.7149
-0.5 | 0.419 | 0.00879 | -0.0955 | 47.6678
0 | 0.4627 | 0.00679 | -0.0942 | 68.1443
0.5 | 0.5092 | 0.00651 | -0.0913 | 78.2181
1 | 0.5524 | 0.00667 | -0.0874 | 82.8186
1.5 | 0.6062 | 0.00675 | -0.0864 | 89.8074
2 | 0.6772 | 0.0068 | -0.0896 | 99.5882
2.5 | 0.7439 | 0.00687 | -0.092 | 108.2824
3 | 0.815 | 0.00687 | -0.0954 | 118.6317
3.5 | 0.8868 | 0.00686 | -0.0989 | 129.2711
4 | 0.9554 | 0.00672 | -0.1015 | 142.1726
4.5 | 1.0255 | 0.00676 | -0.1046 | 151.7012
5 | 1.0557 | 0.00725 | -0.0994 | 145.6138
5.5 | 1.045 | 0.00908 | -0.0869 | 115.0881
6 | 1.0169 | 0.01165 | -0.0723 | 87.2876
6.5 | 0.9969 | 0.01497 | -0.0613 | 66.5932
7 | 1.0124 | 0.01712 | -0.0559 | 59.1355
7.5 | 1.0407 | 0.01871 | -0.0523 | 55.6227
8 | 1.0677 | 0.02046 | -0.0488 | 52.1848
8.5 | 1.085 | 0.02295 | -0.0442 | 47.2767
9 | 1.1127 | 0.02483 | -0.0412 | 44.8127
9.5 | 1.138 | 0.02695 | -0.0381 | 42.2263
10 | 1.1547 | 0.02984 | -0.0343 | 38.6964
10.5 | 1.1843 | 0.03189 | -0.032 | 37.137
11 | 1.1997 | 0.03528 | -0.0285 | 34.0051
11.5 | 1.2264 | 0.03782 | -0.0262 | 32.4273
12 | 1.2462 | 0.04111 | -0.0238 | 30.3138
12.5 | 1.2552 | 0.0462 | -0.0203 | 27.1688
13 | 1.261 | 0.05188 | -0.0175 | 24.3061
13.5 | 1.253 | 0.05921 | -0.0155 | 21.162
14 | 1.241 | 0.06705 | -0.0149 | 18.5086
14.5 | 1.2139 | 0.07773 | -0.016 | 15.6169
15 | 1.1808 | 0.09048 | -0.0195 | 13.0504
15.5 | 1.1347 | 0.10735 | -0.0269 | 10.5701
16 | 1.0909 | 0.1266 | -0.038 | 8.6169
16.5 | 1.0008 | 0.16674 | -0.0604 | 6.0022
17 | 0.9823 | 0.18575 | -0.0703 | 5.2883
17.5 | 0.98 | 0.19991 | -0.0776 | 4.9022
18 | 0.9774 | 0.21471 | -0.084 | 4.5522

## 39. Re 750k Mach 0.50 (1)
BIGFOIL.COM POLAR EXPORT
NACA66-611 a=0.5
NACA66-611 a=0.5 |  |  |  | Cl Max: | 1.255 | at alpha= | 20 | deg
JavaFoil+Calcfoil stall+Eppler ext transition |  |  |  | L/D Max: | 132.108 | at alpha= | 4 | deg
Re: | 750000 |  |  | Cd Min: | 0.00634 | at alpha= | 1 | deg
Mach: | 0.5 |  |  | Cl=0 at alpha= | -3.8824 | deg
|  |  |  | @ Cl=0.1, Cd= | 0.032291
|  |  |  | @ Cl=0.4, Cd= | 0.0079531
|  |  |  | @ Cl=0.6, Cd= | 0.0078484
alpha (deg) | Cl | Cd | Cm | Cl/Cd
-20 | -0.876 | 0.20042 | -0.035 | -4.369
-19.5 | -0.849 | 0.197 | -0.035 | -4.31
-19 | -0.823 | 0.19107 | -0.036 | -4.306
-18.5 | -0.795 | 0.18261 | -0.035 | -4.352
-18 | -0.767 | 0.17831 | -0.034 | -4.303
-17.5 | -0.74 | 0.17166 | -0.034 | -4.314
-17 | -0.714 | 0.16703 | -0.035 | -4.273
-16.5 | -0.687 | 0.16785 | -0.035 | -4.092
-16 | -0.66 | 0.15825 | -0.035 | -4.172
-15.5 | -0.633 | 0.15403 | -0.036 | -4.112
-15 | -0.605 | 0.14752 | -0.034 | -4.101
-14.5 | -0.578 | 0.13972 | -0.034 | -4.137
-14 | -0.551 | 0.13267 | -0.034 | -4.153
-13.5 | -0.524 | 0.12875 | -0.035 | -4.07
-13 | -0.497 | 0.12506 | -0.035 | -3.974
-12.5 | -0.47 | 0.12141 | -0.035 | -3.87
-12 | -0.443 | 0.11793 | -0.036 | -3.755
-11.5 | -0.416 | 0.11572 | -0.036 | -3.592
-11 | -0.388 | 0.10886 | -0.034 | -3.561
-10.5 | -0.361 | 0.10581 | -0.034 | -3.407
-10 | -0.333 | 0.09906 | -0.035 | -3.365
-9.5 | -0.306 | 0.09642 | -0.035 | -3.176
-9 | -0.279 | 0.09118 | -0.035 | -3.06
-8.5 | -0.252 | 0.09707 | -0.036 | -2.594
-8 | -0.225 | 0.08615 | -0.036 | -2.606
-7.5 | -0.197 | 0.08345 | -0.033 | -2.361
-7 | -0.17 | 0.07951 | -0.033 | -2.136
-6.5 | -0.143 | 0.07754 | -0.034 | -1.839
-6 | -0.115 | 0.04813 | -0.035 | -2.399
-5.5 | -0.088 | 0.07276 | -0.035 | -1.213
-5 | -0.098 | 0.04529 | -0.033 | -2.159
-4.5 | -0.06 | 0.04006 | -0.034 | -1.499
-4 | -0.012 | 0.03633 | -0.035 | -0.342
-3.5 | 0.039 | 0.0343 | -0.038 | 1.146
-3 | 0.093 | 0.03246 | -0.04 | 2.876
-2.5 | 0.149 | 0.03111 | -0.041 | 4.776
-2 | 0.205 | 0.02997 | -0.044 | 6.829
-1.5 | 0.261 | 0.02914 | -0.045 | 8.957
-1 | 0.393 | 0.00796 | -0.093 | 49.372
-0.5 | 0.464 | 0.00789 | -0.094 | 58.85
0 | 0.527 | 0.00797 | -0.094 | 66.206
0.5 | 0.595 | 0.00797 | -0.095 | 74.669
1 | 0.662 | 0.00634 | -0.096 | 104.362
1.5 | 0.729 | 0.00655 | -0.097 | 111.311
2 | 0.796 | 0.0068 | -0.098 | 117.039
2.5 | 0.862 | 0.00708 | -0.099 | 121.793
3 | 0.929 | 0.00737 | -0.099 | 125.964
3.5 | 0.987 | 0.00765 | -0.1 | 129.047
4 | 1.047 | 0.00793 | -0.101 | 132.108
4.5 | 1.096 | 0.0163 | -0.101 | 67.229
5 | 1.149 | 0.01723 | -0.102 | 66.688
5.5 | 1.197 | 0.0183 | -0.102 | 65.437
6 | 1.236 | 0.01949 | -0.103 | 63.423
6.5 | 1.253 | 0.02077 | -0.104 | 60.313
7 | 1.029 | 0.0473 | -0.047 | 21.756
7.5 | 0.942 | 0.05548 | -0.04 | 16.975
8 | 0.635 | 0.06588 | -0.038 | 9.634
8.5 | 0.661 | 0.08833 | -0.042 | 7.485
9 | 0.687 | 0.08604 | -0.043 | 7.988
9.5 | 0.713 | 0.09015 | -0.044 | 7.912
10 | 0.74 | 0.10172 | -0.047 | 7.272
10.5 | 0.766 | 0.10465 | -0.048 | 7.316
11 | 0.791 | 0.10599 | -0.049 | 7.467
11.5 | 0.817 | 0.11051 | -0.049 | 7.392
12 | 0.844 | 0.11879 | -0.054 | 7.105
12.5 | 0.869 | 0.12352 | -0.055 | 7.039
13 | 0.895 | 0.12731 | -0.055 | 7.029
13.5 | 0.921 | 0.1335 | -0.056 | 6.895
14 | 0.948 | 0.14005 | -0.06 | 6.766
14.5 | 0.973 | 0.14532 | -0.061 | 6.694
15 | 0.998 | 0.14856 | -0.062 | 6.718
15.5 | 1.025 | 0.16524 | -0.065 | 6.205
16 | 1.051 | 0.16523 | -0.066 | 6.358
16.5 | 1.076 | 0.1739 | -0.067 | 6.185
17 | 1.102 | 0.17931 | -0.069 | 6.145
17.5 | 1.128 | 0.18361 | -0.072 | 6.145
18 | 1.153 | 0.18625 | -0.072 | 6.191
18.5 | 1.178 | 0.19475 | -0.073 | 6.05
19 | 1.207 | 0.20682 | -0.077 | 5.835
19.5 | 1.231 | 0.20277 | -0.077 | 6.069
20 | 1.255 | 0.20858 | -0.078 | 6.017

## 40. Re 750k Mach 0.50 (2)
BIGFOIL.COM POLAR EXPORT
NACA66-611 a=0.5
NACA66-611 a=0.5 |  |  |  | Cl Max: | 1.1639 | at alpha= | 10.5 | deg
XFOIL ncrit=9 |  |  |  | L/D Max: | 144.453 | at alpha= | 4.5 | deg
Re: | 750000 |  |  | Cd Min: | 0.18887 | at alpha= | 15.5 | deg
Mach: | 0.5 |  |  | Cl=0 at alpha= | -4.7722 | deg
|  |  |  | @ Cl=0.1, Cd= | 0.021853
|  |  |  | @ Cl=0.4, Cd= | 0.010022
|  |  |  | @ Cl=0.6, Cd= | 0.0072497
alpha (deg) | Cl | Cd | Cm | Cl/Cd
-9 | -0.1271 | 0.08779 | -0.0928 | -1.4478
-8.5 | -0.1118 | 0.08157 | -0.0954 | -1.3706
-8 | -0.0961 | 0.07594 | -0.0977 | -1.2655
-7.5 | -0.0854 | 0.07001 | -0.1022 | -1.2198
-7 | -0.0814 | 0.06361 | -0.1076 | -1.2797
-6.5 | -0.0783 | 0.05727 | -0.1116 | -1.3672
-6 | -0.0627 | 0.05027 | -0.1153 | -1.2473
-5.5 | -0.0515 | 0.0424 | -0.1169 | -1.2146
-5 | -0.0226 | 0.03738 | -0.1172 | -0.6046
-4.5 | 0.027 | 0.03266 | -0.1172 | 0.8267
-4 | 0.0692 | 0.02739 | -0.1157 | 2.5265
-3.5 | 0.1073 | 0.02054 | -0.1139 | 5.224
-3 | 0.1631 | 0.0164 | -0.112 | 9.9451
-2.5 | 0.2251 | 0.01341 | -0.1108 | 16.786
-2 | 0.2894 | 0.01187 | -0.1101 | 24.3808
-1.5 | 0.3508 | 0.01053 | -0.1093 | 33.3143
-1 | 0.4137 | 0.00988 | -0.1089 | 41.8725
0 | 0.541 | 0.00925 | -0.1087 | 58.4865
0.5 | 0.5815 | 0.0072 | -0.1047 | 80.7639
1 | 0.6299 | 0.00733 | -0.1002 | 85.9345
1.5 | 0.6843 | 0.00746 | -0.0975 | 91.7292
2 | 0.7566 | 0.00755 | -0.0988 | 100.2119
2.5 | 0.8342 | 0.00769 | -0.1018 | 108.4785
3 | 0.912 | 0.00774 | -0.1044 | 117.8295
3.5 | 0.9968 | 0.00773 | -0.1083 | 128.9521
4 | 1.077 | 0.00761 | -0.1108 | 141.5243
4.5 | 1.1354 | 0.00786 | -0.109 | 144.4529
5 | 1.1178 | 0.00885 | -0.0928 | 126.3051
5.5 | 1.0712 | 0.01198 | -0.075 | 89.4157
6 | 1.03 | 0.01663 | -0.0614 | 61.9363
6.5 | 1.0047 | 0.02127 | -0.0513 | 47.2355
7 | 1.027 | 0.02384 | -0.0463 | 43.0789
7.5 | 1.0519 | 0.0265 | -0.0417 | 39.6943
8 | 1.0758 | 0.02941 | -0.0373 | 36.5794
8.5 | 1.0835 | 0.03357 | -0.0319 | 32.2758
9 | 1.1089 | 0.03678 | -0.0278 | 30.1495
9.5 | 1.1316 | 0.04039 | -0.0237 | 28.0168
10 | 1.1519 | 0.04469 | -0.0187 | 25.7753
10.5 | 1.1639 | 0.05052 | -0.0145 | 23.0384
11 | 1.1558 | 0.05839 | -0.0123 | 19.7945
11.5 | 1.1296 | 0.06901 | -0.0123 | 16.3686
12 | 1.101 | 0.08094 | -0.0149 | 13.6027
12.5 | 1.0675 | 0.09508 | -0.0208 | 11.2274
13 | 1.0364 | 0.11066 | -0.0296 | 9.3656
13.5 | 1.0087 | 0.12806 | -0.0406 | 7.8768
14 | 0.991 | 0.14562 | -0.051 | 6.8054
14.5 | 0.9815 | 0.16155 | -0.0599 | 6.0755
15 | 0.9798 | 0.17573 | -0.0679 | 5.5756
15.5 | 0.9838 | 0.18887 | -0.0752 | 5.2089

## 41. Re 1M Mach 0.00 (1)
BIGFOIL.COM POLAR EXPORT
NACA66-611 a=0.5
NACA66-611 a=0.5 |  |  |  | Cl Max: | 1.287 | at alpha= | 9 | deg
JavaFoil+Calcfoil stall+Eppler ext transition |  |  |  | L/D Max: | 152.731 | at alpha= | 4.5 | deg
Re: | 1000000 |  |  | Cd Min: | 0.00472 | at alpha= | 1 | deg
Mach: | 0 |  |  | Cl=0 at alpha= | -3.8804 | deg
|  |  |  | @ Cl=0.1, Cd= | 0.0088297
|  |  |  | @ Cl=0.4, Cd= | 0.007232
|  |  |  | @ Cl=0.6, Cd= | 0.0049549
alpha (deg) | Cl | Cd | Cm | Cl/Cd
-17 | -0.295 | 0.16033 | -0.025 | -1.84
-16.5 | -0.309 | 0.15183 | -0.025 | -2.037
-16 | -0.324 | 0.14188 | -0.025 | -2.281
-15.5 | -0.338 | 0.13606 | -0.025 | -2.486
-15 | -0.353 | 0.13066 | -0.025 | -2.699
-14.5 | -0.367 | 0.13397 | -0.025 | -2.736
-14 | -0.38 | 0.12842 | -0.025 | -2.959
-13.5 | -0.392 | 0.1183 | -0.025 | -3.314
-13 | -0.399 | 0.11395 | -0.025 | -3.5
-12.5 | -0.404 | 0.10368 | -0.025 | -3.896
-12 | -0.407 | 0.0965 | -0.026 | -4.217
-11.5 | -0.407 | 0.08914 | -0.026 | -4.57
-11 | -0.405 | 0.08183 | -0.026 | -4.95
-10.5 | -0.4 | 0.07784 | -0.027 | -5.134
-10 | -0.391 | 0.07132 | -0.027 | -5.479
-9.5 | -0.378 | 0.06645 | -0.028 | -5.692
-9 | -0.362 | 0.06251 | -0.028 | -5.789
-8.5 | -0.342 | 0.05857 | -0.029 | -5.832
-8 | -0.317 | 0.05428 | -0.029 | -5.846
-7.5 | -0.289 | 0.05078 | -0.029 | -5.695
-7 | -0.258 | 0.04714 | -0.029 | -5.464
-6.5 | -0.223 | 0.04432 | -0.03 | -5.026
-6 | -0.185 | 0.04177 | -0.031 | -4.425
-5.5 | -0.144 | 0.0392 | -0.032 | -3.683
-5 | -0.102 | 0.03712 | -0.034 | -2.742
-4.5 | -0.057 | 0.03522 | -0.034 | -1.623
-4 | -0.011 | 0.03349 | -0.036 | -0.34
-3.5 | 0.035 | 0.03179 | -0.038 | 1.111
-3 | 0.103 | 0.00777 | -0.078 | 13.196
-2.5 | 0.162 | 0.00759 | -0.079 | 21.321
-2 | 0.222 | 0.00749 | -0.079 | 29.569
-1.5 | 0.281 | 0.00738 | -0.08 | 38.107
-1 | 0.341 | 0.00729 | -0.081 | 46.831
-0.5 | 0.402 | 0.00723 | -0.082 | 55.659
0 | 0.461 | 0.00686 | -0.083 | 67.234
0.5 | 0.52 | 0.00648 | -0.083 | 80.251
1 | 0.579 | 0.00472 | -0.084 | 122.59
1.5 | 0.638 | 0.00538 | -0.085 | 118.67
2 | 0.697 | 0.00551 | -0.086 | 126.524
2.5 | 0.755 | 0.00568 | -0.086 | 132.837
3 | 0.813 | 0.00587 | -0.087 | 138.52
3.5 | 0.866 | 0.00606 | -0.088 | 143.052
4 | 0.922 | 0.00621 | -0.089 | 148.399
4.5 | 0.976 | 0.00639 | -0.089 | 152.731
5 | 1.018 | 0.01313 | -0.089 | 77.483
5.5 | 1.068 | 0.01371 | -0.09 | 77.912
6 | 1.116 | 0.01432 | -0.09 | 77.895
6.5 | 1.159 | 0.01505 | -0.091 | 77.024
7 | 1.198 | 0.01578 | -0.092 | 75.925
7.5 | 1.234 | 0.0166 | -0.092 | 74.324
8 | 1.261 | 0.01744 | -0.093 | 72.317
8.5 | 1.278 | 0.01839 | -0.094 | 69.509
9 | 1.287 | 0.01943 | -0.094 | 66.207
9.5 | 1.286 | 0.02059 | -0.095 | 62.477
10 | 1.278 | 0.0215 | -0.096 | 59.433
10.5 | 1.057 | 0.06552 | -0.055 | 16.137
11 | 1.031 | 0.07252 | -0.047 | 14.219
11.5 | 1.005 | 0.07867 | -0.044 | 12.771
12 | 0.975 | 0.08229 | -0.045 | 11.844
12.5 | 0.94 | 0.08953 | -0.043 | 10.498
13 | 0.901 | 0.0983 | -0.04 | 9.168
13.5 | 0.862 | 0.101 | -0.042 | 8.534
14 | 0.82 | 0.11178 | -0.04 | 7.338

## 42. Re 1M Mach 0.00 (2)
BIGFOIL.COM POLAR EXPORT
NACA66-611 a=0.5
NACA66-611 a=0.5 |  |  |  | Cl Max: | 1.3957 | at alpha= | 16 | deg
XFOIL ncrit=9 |  |  |  | L/D Max: | 161.58 | at alpha= | 4.5 | deg
Re: | 1000000 |  |  | Cd Min: | 0.22734 | at alpha= | -20 | deg
Mach: | 0 |  |  | Cl=0 at alpha= | -4.2055 | deg
|  |  |  | @ Cl=0.1, Cd= | 0.011152
|  |  |  | @ Cl=0.4, Cd= | 0.0077725
|  |  |  | @ Cl=0.6, Cd= | 0.0056365
alpha (deg) | Cl | Cd | Cm | Cl/Cd
-20 | -0.5227 | 0.22734 | 0.0003 | -2.2992
-19.5 | -0.505 | 0.22103 | -0.0038 | -2.2848
-19 | -0.4867 | 0.21416 | -0.0079 | -2.2726
-18.5 | -0.4694 | 0.20765 | -0.0121 | -2.2605
-18 | -0.4528 | 0.20096 | -0.0164 | -2.2532
-17 | -0.4135 | 0.18663 | -0.0259 | -2.2156
-16.5 | -0.3886 | 0.17984 | -0.0321 | -2.1608
-16 | -0.3742 | 0.17381 | -0.0348 | -2.1529
-15.5 | -0.3594 | 0.16748 | -0.0378 | -2.1459
-15 | -0.3444 | 0.16081 | -0.041 | -2.1417
-14.5 | -0.3301 | 0.15375 | -0.0446 | -2.147
-14 | -0.3169 | 0.14674 | -0.0483 | -2.1596
-13.5 | -0.3058 | 0.13934 | -0.052 | -2.1946
-13 | -0.293 | 0.13157 | -0.0549 | -2.227
-12.5 | -0.2764 | 0.12614 | -0.0576 | -2.1912
-12 | -0.263 | 0.11969 | -0.0608 | -2.1973
-11.5 | -0.2498 | 0.11324 | -0.0639 | -2.2059
-11 | -0.2415 | 0.10608 | -0.068 | -2.2766
-10.5 | -0.232 | 0.09948 | -0.0714 | -2.3321
-10 | -0.223 | 0.09249 | -0.0747 | -2.4111
-9.5 | -0.2247 | 0.08398 | -0.0778 | -2.6756
-9 | -0.2106 | 0.07925 | -0.0796 | -2.6574
-8.5 | -0.2108 | 0.07243 | -0.0831 | -2.9104
-8 | -0.2154 | 0.06715 | -0.0859 | -3.2077
-7.5 | -0.2088 | 0.05897 | -0.0921 | -3.5408
-7 | -0.1908 | 0.05099 | -0.0953 | -3.7419
-6.5 | -0.1683 | 0.04225 | -0.0965 | -3.9834
-6 | -0.1508 | 0.03387 | -0.0964 | -4.4523
-5.5 | -0.1109 | 0.02995 | -0.096 | -3.7028
-5 | -0.0621 | 0.02591 | -0.0945 | -2.3968
-4.5 | -0.0301 | 0.01617 | -0.0916 | -1.8615
-4 | 0.021 | 0.01303 | -0.0908 | 1.6117
-3.5 | 0.0758 | 0.01211 | -0.0908 | 6.2593
-3 | 0.1281 | 0.01004 | -0.0905 | 12.759
-2.5 | 0.1825 | 0.00935 | -0.0906 | 19.5187
-2 | 0.2375 | 0.00893 | -0.0908 | 26.5957
-1.5 | 0.292 | 0.00845 | -0.0909 | 34.5562
-1 | 0.347 | 0.008 | -0.0911 | 43.375
-0.5 | 0.4029 | 0.00776 | -0.0915 | 51.9201
0 | 0.4531 | 0.00662 | -0.0914 | 68.4441
0.5 | 0.497 | 0.00555 | -0.0893 | 89.5495
1 | 0.545 | 0.00555 | -0.0874 | 98.1982
1.5 | 0.5914 | 0.00563 | -0.0851 | 105.0444
2 | 0.6441 | 0.00567 | -0.0846 | 113.5979
2.5 | 0.7031 | 0.00568 | -0.0857 | 123.7852
3 | 0.7649 | 0.00573 | -0.0875 | 133.4904
3.5 | 0.8303 | 0.00574 | -0.0901 | 144.6516
4 | 0.8981 | 0.00572 | -0.0933 | 157.0105
4.5 | 0.9614 | 0.00595 | -0.0957 | 161.5798
5 | 1.0211 | 0.00678 | -0.0979 | 150.6047
5.5 | 1.0119 | 0.00878 | -0.0862 | 115.2506
6 | 1.0041 | 0.01097 | -0.0754 | 91.5314
6.5 | 0.9975 | 0.01327 | -0.0657 | 75.1696
7 | 1.0224 | 0.01462 | -0.0615 | 69.9316
7.5 | 1.0528 | 0.01579 | -0.0583 | 66.6751
8 | 1.0818 | 0.01711 | -0.0552 | 63.2262
8.5 | 1.1124 | 0.01841 | -0.0524 | 60.4237
9 | 1.1393 | 0.01997 | -0.0493 | 57.0506
9.5 | 1.1629 | 0.02183 | -0.0461 | 53.2707
10 | 1.1966 | 0.02306 | -0.0443 | 51.8907
10.5 | 1.2231 | 0.02484 | -0.0418 | 49.2391
11 | 1.2432 | 0.02715 | -0.0387 | 45.7901
11.5 | 1.2764 | 0.02851 | -0.0373 | 44.7703
12 | 1.2889 | 0.03159 | -0.0339 | 40.8009
12.5 | 1.3143 | 0.03373 | -0.032 | 38.9653
13 | 1.3385 | 0.03603 | -0.0303 | 37.1496
13.5 | 1.3473 | 0.03987 | -0.0276 | 33.7923
14 | 1.3627 | 0.04324 | -0.0258 | 31.5148
14.5 | 1.3767 | 0.04692 | -0.0241 | 29.3414
15 | 1.3866 | 0.05119 | -0.0227 | 27.0873
15.5 | 1.3914 | 0.05626 | -0.0215 | 24.7316
16 | 1.3957 | 0.06164 | -0.021 | 22.6428
16.5 | 1.3927 | 0.06825 | -0.0209 | 20.4059
17 | 1.3829 | 0.07627 | -0.0218 | 18.1316
17.5 | 1.3713 | 0.08507 | -0.0238 | 16.1197
18 | 1.3466 | 0.09674 | -0.0274 | 13.9198
18.5 | 1.323 | 0.10911 | -0.0327 | 12.1254
19 | 1.2877 | 0.1249 | -0.0407 | 10.3098
19.5 | 1.2496 | 0.14268 | -0.051 | 8.7581

## 43. Re 1M Mach 0.10 (1)
BIGFOIL.COM POLAR EXPORT
NACA66-611 a=0.5
NACA66-611 a=0.5 |  |  |  | Cl Max: | 1.285 | at alpha= | 9 | deg
JavaFoil+Calcfoil stall+Eppler ext transition |  |  |  | L/D Max: | 152.863 | at alpha= | 4.5 | deg
Re: | 1000000 |  |  | Cd Min: | 0.00471 | at alpha= | 1 | deg
Mach: | 0.1 |  |  | Cl=0 at alpha= | -3.8804 | deg
|  |  |  | @ Cl=0.1, Cd= | 0.0088619
|  |  |  | @ Cl=0.4, Cd= | 0.0072039
|  |  |  | @ Cl=0.6, Cd= | 0.0049175
alpha (deg) | Cl | Cd | Cm | Cl/Cd
-16.5 | -0.268 | 0.15558 | -0.026 | -1.721
-16 | -0.284 | 0.14531 | -0.026 | -1.954
-15.5 | -0.3 | 0.13957 | -0.026 | -2.153
-15 | -0.317 | 0.13411 | -0.026 | -2.365
-14.5 | -0.334 | 0.13668 | -0.026 | -2.441
-14 | -0.35 | 0.12984 | -0.026 | -2.693
-13.5 | -0.365 | 0.12239 | -0.025 | -2.979
-13 | -0.374 | 0.11598 | -0.026 | -3.227
-12.5 | -0.382 | 0.10684 | -0.026 | -3.576
-12 | -0.388 | 0.09735 | -0.026 | -3.984
-11.5 | -0.391 | 0.09021 | -0.026 | -4.335
-11 | -0.391 | 0.08348 | -0.026 | -4.689
-10.5 | -0.389 | 0.07971 | -0.027 | -4.875
-10 | -0.382 | 0.07228 | -0.027 | -5.285
-9.5 | -0.372 | 0.06765 | -0.028 | -5.492
-9 | -0.357 | 0.06183 | -0.028 | -5.774
-8.5 | -0.338 | 0.05868 | -0.029 | -5.764
-8 | -0.315 | 0.05453 | -0.029 | -5.78
-7.5 | -0.288 | 0.05092 | -0.029 | -5.657
-7 | -0.257 | 0.04717 | -0.029 | -5.452
-6.5 | -0.223 | 0.04446 | -0.03 | -5.009
-6 | -0.185 | 0.04172 | -0.031 | -4.437
-5.5 | -0.145 | 0.0395 | -0.032 | -3.664
-5 | -0.102 | 0.03722 | -0.034 | -2.743
-4.5 | -0.057 | 0.03521 | -0.035 | -1.63
-4 | -0.011 | 0.0336 | -0.035 | -0.34
-3.5 | 0.035 | 0.03187 | -0.038 | 1.113
-3 | 0.103 | 0.0078 | -0.078 | 13.211
-2.5 | 0.163 | 0.00766 | -0.079 | 21.237
-2 | 0.223 | 0.00747 | -0.08 | 29.807
-1.5 | 0.283 | 0.00736 | -0.081 | 38.423
-1 | 0.343 | 0.00726 | -0.081 | 47.226
-0.5 | 0.404 | 0.0072 | -0.082 | 56.125
0 | 0.463 | 0.00686 | -0.083 | 67.567
0.5 | 0.523 | 0.00649 | -0.084 | 80.548
1 | 0.582 | 0.00471 | -0.085 | 123.461
1.5 | 0.641 | 0.00539 | -0.085 | 118.983
2 | 0.7 | 0.00552 | -0.086 | 126.855
2.5 | 0.759 | 0.00572 | -0.087 | 132.673
3 | 0.817 | 0.00589 | -0.088 | 138.809
3.5 | 0.871 | 0.00607 | -0.088 | 143.379
4 | 0.926 | 0.00623 | -0.089 | 148.591
4.5 | 0.98 | 0.00641 | -0.09 | 152.863
5 | 1.022 | 0.01322 | -0.089 | 77.346
5.5 | 1.072 | 0.0138 | -0.09 | 77.713
6 | 1.12 | 0.01444 | -0.091 | 77.596
6.5 | 1.163 | 0.01517 | -0.092 | 76.683
7 | 1.202 | 0.01592 | -0.092 | 75.528
7.5 | 1.237 | 0.01675 | -0.093 | 73.842
8 | 1.263 | 0.0176 | -0.094 | 71.775
8.5 | 1.279 | 0.01864 | -0.094 | 68.601
9 | 1.285 | 0.01975 | -0.095 | 65.065
9.5 | 1.282 | 0.02082 | -0.096 | 61.582
10 | 1.269 | 0.02195 | -0.096 | 57.848
10.5 | 1.041 | 0.06749 | -0.049 | 15.43
11 | 1.016 | 0.07342 | -0.045 | 13.837
11.5 | 0.986 | 0.07949 | -0.043 | 12.398
12 | 0.951 | 0.08374 | -0.044 | 11.354
12.5 | 0.911 | 0.09123 | -0.043 | 9.985
13 | 0.868 | 0.09778 | -0.041 | 8.874
13.5 | 0.823 | 0.105 | -0.041 | 7.836
14 | 0.776 | 0.11378 | -0.039 | 6.823

## 44. Re 1M Mach 0.10 (2)
BIGFOIL.COM POLAR EXPORT
NACA66-611 a=0.5
NACA66-611 a=0.5 |  |  |  | Cl Max: | 1.3758 | at alpha= | 15.5 | deg
XFOIL ncrit=9 |  |  |  | L/D Max: | 161.656 | at alpha= | 4.5 | deg
Re: | 1000000 |  |  | Cd Min: | 0.24665 | at alpha= | 20 | deg
Mach: | 0.1 |  |  | Cl=0 at alpha= | -4.2111 | deg
|  |  |  | @ Cl=0.1, Cd= | 0.011248
|  |  |  | @ Cl=0.4, Cd= | 0.0078031
|  |  |  | @ Cl=0.6, Cd= | 0.0056628
alpha (deg) | Cl | Cd | Cm | Cl/Cd
-20 | -0.5237 | 0.22791 | 0.0004 | -2.2978
-19.5 | -0.5058 | 0.22156 | -0.0037 | -2.2829
-19 | -0.4873 | 0.21466 | -0.008 | -2.2701
-18.5 | -0.4698 | 0.20813 | -0.0122 | -2.2572
-18 | -0.453 | 0.20141 | -0.0166 | -2.2491
-17 | -0.4104 | 0.18673 | -0.027 | -2.1978
-16.5 | -0.3891 | 0.18039 | -0.0319 | -2.157
-16 | -0.3744 | 0.1743 | -0.0347 | -2.148
-15.5 | -0.3593 | 0.16792 | -0.0378 | -2.1397
-15 | -0.344 | 0.16119 | -0.0411 | -2.1341
-14.5 | -0.3294 | 0.15412 | -0.0447 | -2.1373
-14 | -0.3161 | 0.14714 | -0.0484 | -2.1483
-13.5 | -0.3047 | 0.13972 | -0.0522 | -2.1808
-13 | -0.2916 | 0.132 | -0.0551 | -2.2091
-12.5 | -0.2748 | 0.12651 | -0.0578 | -2.1722
-12 | -0.2613 | 0.12006 | -0.061 | -2.1764
-11.5 | -0.2479 | 0.11351 | -0.0642 | -2.1839
-11 | -0.2395 | 0.10642 | -0.0683 | -2.2505
-10.5 | -0.2296 | 0.09981 | -0.0717 | -2.3004
-10 | -0.2204 | 0.09284 | -0.075 | -2.374
-9 | -0.2064 | 0.07972 | -0.0799 | -2.5891
-8.5 | -0.2053 | 0.073 | -0.0832 | -2.8123
-8 | -0.2075 | 0.06757 | -0.0862 | -3.0709
-7 | -0.188 | 0.05164 | -0.0957 | -3.6406
-6.5 | -0.1659 | 0.04303 | -0.0972 | -3.8554
-6 | -0.1491 | 0.03453 | -0.0971 | -4.318
-5.5 | -0.1097 | 0.03055 | -0.0968 | -3.5908
-5 | -0.0609 | 0.02634 | -0.0953 | -2.3121
-4.5 | -0.0293 | 0.01674 | -0.0924 | -1.7503
-4 | 0.0214 | 0.01329 | -0.0915 | 1.6102
-3.5 | 0.0764 | 0.01217 | -0.0914 | 6.2777
-3 | 0.1291 | 0.01011 | -0.0911 | 12.7695
-2.5 | 0.1838 | 0.0094 | -0.0912 | 19.5532
-2 | 0.2391 | 0.00897 | -0.0913 | 26.6555
-1.5 | 0.294 | 0.00849 | -0.0915 | 34.629
-1 | 0.3492 | 0.00802 | -0.0916 | 43.5411
-0.5 | 0.4054 | 0.00778 | -0.092 | 52.108
0 | 0.4562 | 0.00672 | -0.092 | 67.8869
0.5 | 0.5 | 0.00557 | -0.0899 | 89.7666
1 | 0.5483 | 0.00557 | -0.0879 | 98.4381
1.5 | 0.5951 | 0.00566 | -0.0857 | 105.1413
2 | 0.6479 | 0.00569 | -0.0851 | 113.8664
2.5 | 0.707 | 0.0057 | -0.0862 | 124.0351
3 | 0.7693 | 0.00575 | -0.088 | 133.7913
3.5 | 0.8347 | 0.00576 | -0.0905 | 144.9132
4 | 0.903 | 0.00574 | -0.0937 | 157.3171
4.5 | 0.9667 | 0.00598 | -0.0961 | 161.6555
5 | 1.0246 | 0.00688 | -0.0978 | 148.9244
5.5 | 1.0138 | 0.00891 | -0.0858 | 113.7823
6 | 1.0032 | 0.01111 | -0.0744 | 90.297
6.5 | 0.9971 | 0.01348 | -0.0649 | 73.9688
7 | 1.023 | 0.01482 | -0.0608 | 69.0283
7.5 | 1.0532 | 0.01604 | -0.0576 | 65.6608
8 | 1.0825 | 0.01739 | -0.0545 | 62.2484
8.5 | 1.1128 | 0.01874 | -0.0516 | 59.381
9 | 1.1387 | 0.02041 | -0.0484 | 55.7913
9.5 | 1.1631 | 0.02227 | -0.0452 | 52.2272
10 | 1.1967 | 0.02356 | -0.0433 | 50.7937
10.5 | 1.22 | 0.02563 | -0.0404 | 47.6005
11 | 1.2433 | 0.02776 | -0.0377 | 44.7875
11.5 | 1.2763 | 0.02919 | -0.0362 | 43.7239
12 | 1.2893 | 0.03231 | -0.0329 | 39.9041
12.5 | 1.3122 | 0.03476 | -0.0307 | 37.7503
13 | 1.336 | 0.03719 | -0.029 | 35.9236
13.5 | 1.3438 | 0.04126 | -0.0262 | 32.5691
14 | 1.3571 | 0.04498 | -0.0242 | 30.1712
14.5 | 1.3677 | 0.04919 | -0.0225 | 27.8044
15 | 1.3749 | 0.05394 | -0.0211 | 25.4894
15.5 | 1.3758 | 0.05975 | -0.02 | 23.0259
16 | 1.3753 | 0.066 | -0.0199 | 20.8379
16.5 | 1.3661 | 0.07387 | -0.0204 | 18.4933
17 | 1.3475 | 0.08369 | -0.0222 | 16.1011
17.5 | 1.3294 | 0.09425 | -0.0256 | 14.105
18 | 1.2951 | 0.10864 | -0.0315 | 11.921
18.5 | 1.271 | 0.12227 | -0.0386 | 10.395
19 | 1.215 | 0.14452 | -0.0515 | 8.4071
20 | 1.0079 | 0.24665 | -0.1012 | 4.0864

## 45. Re 1M Mach 0.25 (1)
BIGFOIL.COM POLAR EXPORT
NACA66-611 a=0.5
NACA66-611 a=0.5 |  |  |  | Cl Max: | 1.275 | at alpha= | 8.5 | deg
JavaFoil+Calcfoil stall+Eppler ext transition |  |  |  | L/D Max: | 152.232 | at alpha= | 4.5 | deg
Re: | 1000000 |  |  | Cd Min: | 0.00536 | at alpha= | 1 | deg
Mach: | 0.25 |  |  | Cl=0 at alpha= | -3.875 | deg
|  |  |  | @ Cl=0.1, Cd= | 0.009908
|  |  |  | @ Cl=0.4, Cd= | 0.0071014
|  |  |  | @ Cl=0.6, Cd= | 0.11654
alpha (deg) | Cl | Cd | Cm | Cl/Cd
-14 | -0.058 | 0.12088 | -0.029 | -0.482
-13.5 | -0.055 | 0.11256 | -0.029 | -0.493
-13 | -0.12 | 0.10797 | -0.029 | -1.108
-12.5 | -0.171 | 0.10106 | -0.029 | -1.693
-12 | -0.21 | 0.0968 | -0.028 | -2.168
-11.5 | -0.242 | 0.08914 | -0.028 | -2.717
-11 | -0.269 | 0.09812 | -0.028 | -2.74
-10.5 | -0.29 | 0.08816 | -0.028 | -3.287
-10 | -0.305 | 0.08228 | -0.028 | -3.701
-9.5 | -0.313 | 0.07401 | -0.028 | -4.227
-9 | -0.314 | 0.06938 | -0.028 | -4.528
-8.5 | -0.309 | 0.06175 | -0.029 | -4.997
-8 | -0.296 | 0.05779 | -0.029 | -5.123
-7.5 | -0.277 | 0.05328 | -0.03 | -5.198
-7 | -0.252 | 0.04872 | -0.03 | -5.165
-6.5 | -0.221 | 0.04588 | -0.03 | -4.815
-6 | -0.186 | 0.04248 | -0.031 | -4.368
-5.5 | -0.146 | 0.04007 | -0.032 | -3.649
-5 | -0.104 | 0.03784 | -0.033 | -2.739
-4.5 | -0.058 | 0.0356 | -0.034 | -1.642
-4 | -0.012 | 0.03394 | -0.036 | -0.344
-3.5 | 0.036 | 0.03218 | -0.038 | 1.128
-3 | 0.106 | 0.00782 | -0.08 | 13.507
-2.5 | 0.167 | 0.00767 | -0.081 | 21.745
-2 | 0.229 | 0.00755 | -0.082 | 30.282
-1.5 | 0.29 | 0.00742 | -0.083 | 39.151
-1 | 0.352 | 0.00733 | -0.084 | 48.079
-0.5 | 0.415 | 0.00703 | -0.084 | 59.114
0 | 0.476 | 0.00661 | -0.085 | 71.963
0.5 | 0.537 | 0.00628 | -0.086 | 85.54
1 | 0.598 | 0.00536 | -0.087 | 111.438
1.5 | 0.658 | 0.00549 | -0.088 | 119.875
2 | 0.718 | 0.00567 | -0.088 | 126.667
2.5 | 0.779 | 0.00585 | -0.089 | 133.014
3 | 0.838 | 0.00604 | -0.09 | 138.906
3.5 | 0.893 | 0.00623 | -0.091 | 143.229
4 | 0.949 | 0.0064 | -0.091 | 148.306
4.5 | 1.004 | 0.0066 | -0.092 | 152.232
5 | 1.047 | 0.01373 | -0.092 | 76.223
5.5 | 1.097 | 0.01437 | -0.092 | 76.365
6 | 1.145 | 0.01509 | -0.093 | 75.891
6.5 | 1.187 | 0.01584 | -0.094 | 74.914
7 | 1.223 | 0.01676 | -0.095 | 72.96
7.5 | 1.253 | 0.01764 | -0.095 | 71.058
8 | 1.272 | 0.01875 | -0.096 | 67.843
8.5 | 1.275 | 0.01986 | -0.097 | 64.185
9 | 1.264 | 0.02109 | -0.097 | 59.923
9.5 | 1.031 | 0.06118 | -0.048 | 16.856
10 | 0.997 | 0.06557 | -0.045 | 15.197
10.5 | 0.95 | 0.07339 | -0.043 | 12.94
11 | 0.891 | 0.07846 | -0.041 | 11.352
11.5 | 0.821 | 0.08753 | -0.038 | 9.375
12 | 0.741 | 0.09465 | -0.038 | 7.834
12.5 | 0.654 | 0.09955 | -0.038 | 6.574
13 | 0.561 | 0.1082 | -0.04 | 5.187
13.5 | 0.463 | 0.11654 | -0.041 | 3.969

## 46. Re 1M Mach 0.25 (2)
BIGFOIL.COM POLAR EXPORT
NACA66-611 a=0.5
NACA66-611 a=0.5 |  |  |  | Cl Max: | 1.3055 | at alpha= | 13 | deg
XFOIL ncrit=9 |  |  |  | L/D Max: | 157.895 | at alpha= | 4 | deg
Re: | 1000000 |  |  | Cd Min: | 0.25194 | at alpha= | 20 | deg
Mach: | 0.25 |  |  | Cl=0 at alpha= | -4.2617 | deg
|  |  |  | @ Cl=0.1, Cd= | 0.011925
|  |  |  | @ Cl=0.4, Cd= | 0.0079926
|  |  |  | @ Cl=0.6, Cd= | 0.0057418
alpha (deg) | Cl | Cd | Cm | Cl/Cd
-20 | -0.5296 | 0.23119 | 0.0006 | -2.2908
-19.5 | -0.5106 | 0.22456 | -0.0037 | -2.2738
-19 | -0.4911 | 0.21751 | -0.0081 | -2.2578
-18.5 | -0.4725 | 0.21083 | -0.0126 | -2.2411
-17.5 | -0.429 | 0.19575 | -0.0238 | -2.1916
-17 | -0.4078 | 0.18902 | -0.0284 | -2.1574
-16.5 | -0.3919 | 0.18325 | -0.0313 | -2.1386
-16 | -0.3755 | 0.17689 | -0.0345 | -2.1228
-15.5 | -0.3588 | 0.17028 | -0.038 | -2.1071
-15 | -0.3421 | 0.16325 | -0.0415 | -2.0956
-14.5 | -0.3267 | 0.15624 | -0.0454 | -2.091
-14 | -0.3119 | 0.14918 | -0.0492 | -2.0908
-13.5 | -0.2994 | 0.14184 | -0.0531 | -2.1108
-13 | -0.284 | 0.13419 | -0.0561 | -2.1164
-12.5 | -0.2669 | 0.12851 | -0.0589 | -2.0769
-12 | -0.2521 | 0.12193 | -0.0623 | -2.0676
-11.5 | -0.2385 | 0.11506 | -0.066 | -2.0728
-11 | -0.2289 | 0.10819 | -0.0699 | -2.1157
-10.5 | -0.2173 | 0.10152 | -0.0735 | -2.1405
-10 | -0.2069 | 0.09463 | -0.0767 | -2.1864
-9.5 | -0.1997 | 0.08714 | -0.0791 | -2.2917
-9 | -0.1862 | 0.08194 | -0.0814 | -2.2724
-8.5 | -0.1803 | 0.07556 | -0.0845 | -2.3862
-8 | -0.1771 | 0.06923 | -0.0886 | -2.5581
-6.5 | -0.1527 | 0.04655 | -0.1003 | -3.2803
-6 | -0.139 | 0.03812 | -0.1009 | -3.6464
-5.5 | -0.102 | 0.03359 | -0.101 | -3.0366
-5 | -0.0538 | 0.02859 | -0.0997 | -1.8818
-4.5 | -0.0224 | 0.02034 | -0.0976 | -1.1013
-4 | 0.0246 | 0.01503 | -0.0956 | 1.6367
-3.5 | 0.0797 | 0.01267 | -0.095 | 6.2904
-3 | 0.135 | 0.01064 | -0.0946 | 12.688
-2.5 | 0.191 | 0.0097 | -0.0945 | 19.6907
-2 | 0.2478 | 0.00918 | -0.0946 | 26.9935
-1.5 | 0.3053 | 0.00881 | -0.0948 | 34.6538
-1 | 0.3611 | 0.00812 | -0.0947 | 44.4704
-0.5 | 0.4191 | 0.00793 | -0.095 | 52.8499
0 | 0.4734 | 0.00715 | -0.0951 | 66.2098
0.5 | 0.5168 | 0.00567 | -0.0929 | 91.1464
1 | 0.5667 | 0.00568 | -0.0909 | 99.7711
1.5 | 0.6152 | 0.00577 | -0.0887 | 106.6205
2 | 0.6691 | 0.00579 | -0.0879 | 115.5613
2.5 | 0.7285 | 0.00586 | -0.0886 | 124.3174
3 | 0.7931 | 0.00586 | -0.0904 | 135.3413
3.5 | 0.8594 | 0.00587 | -0.0927 | 146.4055
4 | 0.93 | 0.00589 | -0.0958 | 157.8947
5 | 1.0403 | 0.0074 | -0.0967 | 140.5811
5.5 | 1.022 | 0.00956 | -0.0831 | 106.9038
6 | 1.0008 | 0.01199 | -0.07 | 83.4696
6.5 | 0.9975 | 0.01465 | -0.0614 | 68.0887
7 | 1.0269 | 0.01604 | -0.0577 | 64.0212
7.5 | 1.0557 | 0.01754 | -0.0541 | 60.1881
8 | 1.0854 | 0.01907 | -0.0508 | 56.9166
8.5 | 1.1141 | 0.02075 | -0.0475 | 53.6916
9 | 1.1341 | 0.02305 | -0.0434 | 49.2017
9.5 | 1.1621 | 0.02493 | -0.0405 | 46.6145
10 | 1.1953 | 0.02653 | -0.0383 | 45.0547
10.5 | 1.2112 | 0.02945 | -0.0345 | 41.1273
11 | 1.2388 | 0.03164 | -0.032 | 39.153
11.5 | 1.2583 | 0.03461 | -0.029 | 36.3565
12 | 1.2759 | 0.03792 | -0.026 | 33.6472
12.5 | 1.2935 | 0.04143 | -0.0234 | 31.2213
13 | 1.3055 | 0.04562 | -0.021 | 28.6168
13.5 | 1.3037 | 0.05174 | -0.0182 | 25.1971
14 | 1.2964 | 0.0589 | -0.0163 | 22.0102
14.5 | 1.2725 | 0.06872 | -0.0158 | 18.5172
15 | 1.242 | 0.08029 | -0.0174 | 15.4689
15.5 | 1.2016 | 0.0948 | -0.0222 | 12.6751
16 | 1.1611 | 0.11127 | -0.0302 | 10.435
16.5 | 1.1228 | 0.12965 | -0.041 | 8.6602
17 | 1.0826 | 0.15172 | -0.0547 | 7.1355
17.5 | 1.0048 | 0.18957 | -0.0741 | 5.3004
18.5 | 1.0006 | 0.2178 | -0.0887 | 4.5941
19 | 1.0011 | 0.23307 | -0.0952 | 4.2953
19.5 | 1.0132 | 0.24244 | -0.1003 | 4.1792
20 | 1.0263 | 0.25194 | -0.1057 | 4.0736

## 47. Re 1M Mach 0.50 (1)
BIGFOIL.COM POLAR EXPORT
NACA66-611 a=0.5
NACA66-611 a=0.5 |  |  |  | Cl Max: | 1.255 | at alpha= | 6.5 | deg
JavaFoil+Calcfoil stall+Eppler ext transition |  |  |  | L/D Max: | 144.667 | at alpha= | 4 | deg
Re: | 1000000 |  |  | Cd Min: | 0.00585 | at alpha= | 1 | deg
Mach: | 0.5 |  |  | Cl=0 at alpha= | -3.8824 | deg
|  |  |  | @ Cl=0.1, Cd= | 0.031253
|  |  |  | @ Cl=0.4, Cd= | 0.0074461
|  |  |  | @ Cl=0.6, Cd= | 0.0073688
alpha (deg) | Cl | Cd | Cm | Cl/Cd
-20 | -0.876 | 0.19074 | -0.035 | -4.591
-19.5 | -0.849 | 0.19079 | -0.035 | -4.451
-19 | -0.823 | 0.1814 | -0.036 | -4.536
-18.5 | -0.795 | 0.17428 | -0.035 | -4.561
-18 | -0.767 | 0.16945 | -0.034 | -4.528
-17.5 | -0.741 | 0.16197 | -0.034 | -4.572
-17 | -0.714 | 0.15736 | -0.035 | -4.536
-16.5 | -0.687 | 0.15686 | -0.035 | -4.379
-16 | -0.66 | 0.14865 | -0.035 | -4.441
-15.5 | -0.633 | 0.14444 | -0.036 | -4.385
-15 | -0.605 | 0.1408 | -0.034 | -4.297
-14.5 | -0.578 | 0.13107 | -0.034 | -4.41
-14 | -0.551 | 0.12721 | -0.035 | -4.332
-13.5 | -0.524 | 0.12339 | -0.035 | -4.247
-13 | -0.497 | 0.11979 | -0.035 | -4.149
-12.5 | -0.47 | 0.11371 | -0.036 | -4.133
-12 | -0.443 | 0.11027 | -0.036 | -4.016
-11.5 | -0.416 | 0.10804 | -0.036 | -3.847
-11 | -0.388 | 0.10209 | -0.034 | -3.798
-10.5 | -0.361 | 0.0992 | -0.034 | -3.635
-10 | -0.333 | 0.09359 | -0.035 | -3.563
-9.5 | -0.306 | 0.0889 | -0.035 | -3.445
-9 | -0.279 | 0.08621 | -0.036 | -3.237
-8.5 | -0.252 | 0.08909 | -0.036 | -2.827
-8 | -0.225 | 0.08177 | -0.036 | -2.746
-7.5 | -0.197 | 0.07855 | -0.034 | -2.509
-7 | -0.17 | 0.07367 | -0.034 | -2.306
-6.5 | -0.143 | 0.05314 | -0.035 | -2.685
-6 | -0.116 | 0.04664 | -0.036 | -2.476
-5.5 | -0.088 | 0.04326 | -0.036 | -2.041
-5 | -0.098 | 0.04364 | -0.033 | -2.241
-4.5 | -0.06 | 0.03893 | -0.034 | -1.542
-4 | -0.012 | 0.03571 | -0.036 | -0.348
-3.5 | 0.039 | 0.03349 | -0.039 | 1.175
-3 | 0.093 | 0.03144 | -0.041 | 2.97
-2.5 | 0.149 | 0.02994 | -0.044 | 4.972
-2 | 0.254 | 0.00808 | -0.092 | 31.443
-1.5 | 0.324 | 0.00756 | -0.092 | 42.781
-1 | 0.393 | 0.00745 | -0.093 | 52.797
-0.5 | 0.464 | 0.00741 | -0.094 | 62.685
0 | 0.529 | 0.0074 | -0.095 | 71.53
0.5 | 0.597 | 0.00744 | -0.096 | 80.212
1 | 0.664 | 0.00585 | -0.096 | 113.566
1.5 | 0.731 | 0.00607 | -0.097 | 120.496
2 | 0.798 | 0.00631 | -0.098 | 126.43
2.5 | 0.865 | 0.00655 | -0.099 | 131.946
3 | 0.931 | 0.00678 | -0.1 | 137.37
3.5 | 0.989 | 0.00701 | -0.1 | 141.176
4 | 1.05 | 0.00726 | -0.101 | 144.667
4.5 | 1.097 | 0.01546 | -0.101 | 70.985
5 | 1.151 | 0.01633 | -0.102 | 70.478
5.5 | 1.199 | 0.01735 | -0.103 | 69.099
6 | 1.238 | 0.01848 | -0.103 | 66.975
6.5 | 1.255 | 0.01973 | -0.104 | 63.585
7 | 1.238 | 0.02116 | -0.105 | 58.484
7.5 | 0.942 | 0.05347 | -0.042 | 17.617
8 | 0.635 | 0.06331 | -0.04 | 10.027
8.5 | 0.661 | 0.08467 | -0.043 | 7.81
9 | 0.687 | 0.06683 | -0.044 | 10.287
9.5 | 0.713 | 0.08263 | -0.045 | 8.634
10 | 0.74 | 0.09736 | -0.048 | 7.6
10.5 | 0.766 | 0.10028 | -0.048 | 7.636
11 | 0.791 | 0.10099 | -0.049 | 7.837
11.5 | 0.817 | 0.10476 | -0.049 | 7.798

## 48. Re 1M Mach 0.50 (2)
BIGFOIL.COM POLAR EXPORT
NACA66-611 a=0.5
NACA66-611 a=0.5 |  |  |  | Cl Max: | 1.1808 | at alpha= | 10.5 | deg
XFOIL ncrit=9 |  |  |  | L/D Max: | 159.197 | at alpha= | 4 | deg
Re: | 1000000 |  |  | Cd Min: | 0.24807 | at alpha= | -20 | deg
Mach: | 0.5 |  |  | Cl=0 at alpha= | -4.8116 | deg
|  |  |  | @ Cl=0.1, Cd= | 0.018278
|  |  |  | @ Cl=0.4, Cd= | 0.0089379
|  |  |  | @ Cl=0.6, Cd= | 0.0062499
alpha (deg) | Cl | Cd | Cm | Cl/Cd
-20 | -0.5602 | 0.24807 | 0.0016 | -2.2582
-18.5 | -0.4871 | 0.22452 | -0.0153 | -2.1695
-18 | -0.4675 | 0.21669 | -0.0191 | -2.1575
-17.5 | -0.4465 | 0.20961 | -0.0232 | -2.1301
-17 | -0.4251 | 0.2025 | -0.0274 | -2.0993
-16.5 | -0.4032 | 0.19532 | -0.0318 | -2.0643
-16 | -0.3812 | 0.18778 | -0.0362 | -2.03
-15.5 | -0.3594 | 0.18026 | -0.0405 | -1.9938
-15 | -0.3385 | 0.17272 | -0.0452 | -1.9598
-14.5 | -0.3185 | 0.16527 | -0.0496 | -1.9271
-14 | -0.2986 | 0.15773 | -0.0541 | -1.8931
-13.5 | -0.2787 | 0.14974 | -0.0576 | -1.8612
-13 | -0.2586 | 0.14276 | -0.0615 | -1.8114
-12.5 | -0.2386 | 0.13595 | -0.0654 | -1.7551
-12 | -0.2198 | 0.1288 | -0.0693 | -1.7065
-11.5 | -0.2045 | 0.12169 | -0.0741 | -1.6805
-11 | -0.1892 | 0.11462 | -0.0783 | -1.6507
-10.5 | -0.1729 | 0.10769 | -0.082 | -1.6055
-10 | -0.1554 | 0.1003 | -0.0844 | -1.5494
-9.5 | -0.1374 | 0.09436 | -0.0874 | -1.4561
-9 | -0.1221 | 0.08796 | -0.091 | -1.3881
-8.5 | -0.1092 | 0.0817 | -0.0949 | -1.3366
-8 | -0.0679 | 0.062 | -0.0905 | -1.0952
-7.5 | -0.0657 | 0.05409 | -0.0929 | -1.2146
-7 | -0.0932 | 0.0612 | -0.1062 | -1.5229
-6.5 | -0.0916 | 0.05558 | -0.1088 | -1.6481
-6 | -0.0762 | 0.04973 | -0.112 | -1.5323
-5.5 | -0.0522 | 0.04313 | -0.1151 | -1.2103
-5 | -0.0136 | 0.03631 | -0.1169 | -0.37455
-4.5 | 0.0225 | 0.03003 | -0.1163 | 0.74925
-4 | 0.0549 | 0.02326 | -0.1146 | 2.3603
-3.5 | 0.1036 | 0.01788 | -0.1124 | 5.7942
-3 | 0.1627 | 0.01448 | -0.1108 | 11.2362
-2.5 | 0.2234 | 0.0114 | -0.1097 | 19.5965
-2 | 0.2876 | 0.01022 | -0.1092 | 28.1409
-1.5 | 0.3516 | 0.00951 | -0.1088 | 36.9716
-1 | 0.4142 | 0.00877 | -0.1084 | 47.2292
-0.5 | 0.4791 | 0.00842 | -0.1084 | 56.9002
0 | 0.5442 | 0.00822 | -0.1086 | 66.2044
0.5 | 0.5906 | 0.00626 | -0.1063 | 94.345
1 | 0.6467 | 0.0062 | -0.1038 | 104.3065
1.5 | 0.7027 | 0.00632 | -0.1015 | 111.1867
2 | 0.7608 | 0.00638 | -0.0997 | 119.2476
2.5 | 0.8266 | 0.00646 | -0.0998 | 127.9567
3 | 0.896 | 0.0065 | -0.1006 | 137.8462
3.5 | 0.9691 | 0.00652 | -0.102 | 148.635
4 | 1.0507 | 0.0066 | -0.1049 | 159.197
4.5 | 1.1212 | 0.00734 | -0.1061 | 152.752
5 | 1.0858 | 0.00903 | -0.0876 | 120.2436
5.5 | 1.048 | 0.01256 | -0.0723 | 83.4395
6 | 1.0144 | 0.01702 | -0.0599 | 59.6005
6.5 | 1.013 | 0.0205 | -0.0521 | 49.4146
7 | 1.0434 | 0.02261 | -0.0478 | 46.1477
7.5 | 1.071 | 0.02503 | -0.0433 | 42.7887
8 | 1.0913 | 0.02808 | -0.0384 | 38.864
8.5 | 1.113 | 0.03129 | -0.0338 | 35.5705
9 | 1.1328 | 0.03479 | -0.0294 | 32.5611
9.5 | 1.1515 | 0.03859 | -0.0247 | 29.8393
10 | 1.1716 | 0.04269 | -0.0202 | 27.4444
10.5 | 1.1808 | 0.04849 | -0.0153 | 24.3514
11 | 1.1711 | 0.05672 | -0.0121 | 20.647
11.5 | 1.1473 | 0.06691 | -0.0117 | 17.1469
12 | 1.1187 | 0.07855 | -0.014 | 14.2419
12.5 | 1.0861 | 0.0922 | -0.0195 | 11.7798
13 | 1.0554 | 0.10729 | -0.0278 | 9.8369
13.5 | 1.0301 | 0.12357 | -0.0383 | 8.3362
14 | 1.0099 | 0.14094 | -0.0489 | 7.1655
14.5 | 0.9969 | 0.15709 | -0.0583 | 6.346
15 | 0.9912 | 0.17202 | -0.0668 | 5.7621
15.5 | 0.9918 | 0.18594 | -0.0745 | 5.334

## 49. Re 2M Mach 0.00 (1)
BIGFOIL.COM POLAR EXPORT
NACA66-611 a=0.5
NACA66-611 a=0.5 |  |  |  | Cl Max: | 1.291 | at alpha= | 9 | deg
JavaFoil+Calcfoil stall+Eppler ext transition |  |  |  | L/D Max: | 182.414 | at alpha= | 3 | deg
Re: | 2000000 |  |  | Cd Min: | 0.00438 | at alpha= | 1.5 | deg
Mach: | 0 |  |  | Cl=0 at alpha= | -3.8793 | deg
|  |  |  | @ Cl=0.1, Cd= | 0.0070171
|  |  |  | @ Cl=0.4, Cd= | 0.0063416
|  |  |  | @ Cl=0.6, Cd= | 0.004499
alpha (deg) | Cl | Cd | Cm | Cl/Cd
-16.5 | -0.31 | 0.14119 | -0.027 | -2.192
-16 | -0.324 | 0.1327 | -0.027 | -2.441
-15.5 | -0.339 | 0.12628 | -0.027 | -2.681
-15 | -0.353 | 0.12151 | -0.027 | -2.905
-14.5 | -0.367 | 0.11424 | -0.027 | -3.213
-14 | -0.38 | 0.10801 | -0.027 | -3.522
-13.5 | -0.393 | 0.10275 | -0.027 | -3.82
-13 | -0.399 | 0.09843 | -0.027 | -4.056
-12.5 | -0.404 | 0.09202 | -0.027 | -4.394
-12 | -0.407 | 0.08638 | -0.028 | -4.716
-11.5 | -0.408 | 0.08122 | -0.028 | -5.021
-11 | -0.405 | 0.07614 | -0.028 | -5.325
-10.5 | -0.4 | 0.07357 | -0.028 | -5.437
-10 | -0.391 | 0.06703 | -0.029 | -5.837
-9.5 | -0.379 | 0.06221 | -0.03 | -6.087
-9 | -0.362 | 0.05939 | -0.03 | -6.101
-8.5 | -0.342 | 0.05504 | -0.031 | -6.214
-8 | -0.318 | 0.05174 | -0.031 | -6.141
-7.5 | -0.29 | 0.04806 | -0.031 | -6.027
-7 | -0.258 | 0.04518 | -0.032 | -5.712
-6.5 | -0.223 | 0.04231 | -0.033 | -5.274
-6 | -0.185 | 0.03975 | -0.034 | -4.659
-5.5 | -0.145 | 0.03742 | -0.035 | -3.869
-5 | -0.102 | 0.03535 | -0.037 | -2.887
-4.5 | -0.057 | 0.03311 | -0.04 | -1.736
-4 | -0.014 | 0.00729 | -0.076 | -1.94
-3.5 | 0.044 | 0.00715 | -0.077 | 6.13
-3 | 0.103 | 0.00701 | -0.078 | 14.639
-2.5 | 0.162 | 0.0069 | -0.079 | 23.453
-2 | 0.222 | 0.00654 | -0.08 | 33.881
-1.5 | 0.281 | 0.00645 | -0.08 | 43.646
-1 | 0.341 | 0.00639 | -0.081 | 53.431
-0.5 | 0.402 | 0.00634 | -0.082 | 63.431
0 | 0.461 | 0.0063 | -0.083 | 73.242
0.5 | 0.521 | 0.0063 | -0.083 | 82.635
1 | 0.58 | 0.00456 | -0.084 | 127.132
1.5 | 0.639 | 0.00438 | -0.085 | 145.774
2 | 0.698 | 0.00443 | -0.086 | 157.369
2.5 | 0.757 | 0.00442 | -0.087 | 171.329
3 | 0.815 | 0.00447 | -0.087 | 182.414
3.5 | 0.869 | 0.00518 | -0.088 | 167.64
4 | 0.925 | 0.00529 | -0.089 | 174.727
4.5 | 0.979 | 0.00546 | -0.09 | 179.488
5 | 1.021 | 0.01159 | -0.089 | 88.094
5.5 | 1.072 | 0.01209 | -0.09 | 88.597
6 | 1.12 | 0.01264 | -0.091 | 88.587
6.5 | 1.163 | 0.01324 | -0.092 | 87.834
7 | 1.203 | 0.01386 | -0.092 | 86.768
7.5 | 1.238 | 0.01459 | -0.093 | 84.823
8 | 1.265 | 0.01533 | -0.094 | 82.566
8.5 | 1.283 | 0.01611 | -0.094 | 79.641
9 | 1.291 | 0.01706 | -0.095 | 75.691
9.5 | 1.291 | 0.0181 | -0.096 | 71.359
10 | 1.283 | 0.019 | -0.096 | 67.506
10.5 | 1.265 | 0.0204 | -0.097 | 62
11 | 1.239 | 0.02157 | -0.097 | 57.466
11.5 | 1.204 | 0.02311 | -0.098 | 52.083
12 | 0.986 | 0.07558 | -0.059 | 13.041
12.5 | 0.943 | 0.08368 | -0.05 | 11.269
13 | 0.903 | 0.09238 | -0.046 | 9.776
13.5 | 0.864 | 0.09569 | -0.048 | 9.031
14 | 0.822 | 0.10487 | -0.045 | 7.835

## 50. Re 2M Mach 0.00 (2)
BIGFOIL.COM POLAR EXPORT
NACA66-611 a=0.5
NACA66-611 a=0.5 |  |  |  | Cl Max: | 1.5281 | at alpha= | 16.5 | deg
XFOIL ncrit=9 |  |  |  | L/D Max: | 189.863 | at alpha= | 3.5 | deg
Re: | 2000000 |  |  | Cd Min: | 0.12193 | at alpha= | 20 | deg
Mach: | 0 |  |  | Cl=0 at alpha= | -4.1104 | deg
|  |  |  | @ Cl=0.1, Cd= | 0.0077156
|  |  |  | @ Cl=0.4, Cd= | 0.0063092
|  |  |  | @ Cl=0.6, Cd= | 0.0041633
alpha (deg) | Cl | Cd | Cm | Cl/Cd
-9 | -0.2282 | 0.07488 | -0.0809 | -3.0475
-8.5 | -0.2426 | 0.06733 | -0.0845 | -3.6031
-8 | -0.262 | 0.05712 | -0.0898 | -4.5868
-7.5 | -0.2804 | 0.0402 | -0.0941 | -6.9751
-7 | -0.2948 | 0.01897 | -0.0896 | -15.5403
-6 | -0.2075 | 0.01124 | -0.0873 | -18.4609
-5.5 | -0.1521 | 0.011 | -0.0877 | -13.8273
-5 | -0.0979 | 0.01014 | -0.0878 | -9.6548
-4.5 | -0.0434 | 0.0093 | -0.088 | -4.6667
-4 | 0.0123 | 0.00886 | -0.0883 | 1.3883
-3.5 | 0.0655 | 0.00792 | -0.0882 | 8.2702
-3 | 0.1212 | 0.00759 | -0.0886 | 15.9684
-2.5 | 0.1772 | 0.00724 | -0.089 | 24.4751
-2 | 0.2336 | 0.007 | -0.0895 | 33.3714
-1.5 | 0.2892 | 0.00663 | -0.0898 | 43.6199
-1 | 0.3457 | 0.00651 | -0.0903 | 53.1029
-0.5 | 0.4025 | 0.0063 | -0.0909 | 63.8889
0 | 0.459 | 0.00609 | -0.0915 | 75.3695
0.5 | 0.5081 | 0.00468 | -0.0914 | 108.5684
1 | 0.5599 | 0.0042 | -0.0909 | 133.3095
1.5 | 0.6145 | 0.00415 | -0.0908 | 148.0723
2 | 0.6679 | 0.00418 | -0.0905 | 159.7847
2.5 | 0.7235 | 0.00421 | -0.0908 | 171.8527
3 | 0.779 | 0.00427 | -0.0912 | 182.4356
3.5 | 0.8316 | 0.00438 | -0.0908 | 189.863
4 | 0.8791 | 0.00473 | -0.0896 | 185.8562
4.5 | 0.9215 | 0.00551 | -0.0875 | 167.2414
5 | 0.9647 | 0.00769 | -0.0873 | 125.4486
5.5 | 0.9853 | 0.00943 | -0.082 | 104.4857
6 | 0.9951 | 0.01085 | -0.0741 | 91.7143
6.5 | 1.0245 | 0.01167 | -0.07 | 87.7892
7 | 1.0588 | 0.01241 | -0.0671 | 85.3183
7.5 | 1.0929 | 0.01324 | -0.0642 | 82.5453
8 | 1.1243 | 0.01426 | -0.0611 | 78.8429
8.5 | 1.1611 | 0.01507 | -0.059 | 77.0471
9 | 1.1937 | 0.01614 | -0.0565 | 73.9591
9.5 | 1.2226 | 0.01748 | -0.0535 | 69.9428
10 | 1.2573 | 0.01849 | -0.0515 | 67.9989
10.5 | 1.2889 | 0.01974 | -0.0493 | 65.2938
11 | 1.3163 | 0.0213 | -0.0466 | 61.7981
11.5 | 1.3489 | 0.02255 | -0.0448 | 59.8182
12 | 1.373 | 0.02442 | -0.0421 | 56.2244
12.5 | 1.3994 | 0.02618 | -0.0399 | 53.453
13 | 1.4222 | 0.02828 | -0.0374 | 50.29
13.5 | 1.4393 | 0.03094 | -0.0346 | 46.5191
14 | 1.4591 | 0.03348 | -0.0324 | 43.5812
14.5 | 1.4771 | 0.03627 | -0.0303 | 40.7251
15 | 1.4943 | 0.03926 | -0.0285 | 38.0616
15.5 | 1.5078 | 0.04272 | -0.0267 | 35.2949
16 | 1.52 | 0.04647 | -0.0252 | 32.7093
16.5 | 1.5281 | 0.05084 | -0.0239 | 30.057
17 | 1.5278 | 0.05638 | -0.0228 | 27.0983
17.5 | 1.5278 | 0.06224 | -0.0224 | 24.5469
18 | 1.5142 | 0.07026 | -0.0227 | 21.5514
18.5 | 1.4863 | 0.08101 | -0.0245 | 18.3471
19 | 1.4658 | 0.09148 | -0.0274 | 16.0232
19.5 | 1.4329 | 0.10491 | -0.0326 | 13.6584
20 | 1.3877 | 0.12193 | -0.0408 | 11.3811

## 51. Re 2M Mach 0.10 (1)
BIGFOIL.COM POLAR EXPORT
NACA66-611 a=0.5
NACA66-611 a=0.5 |  |  |  | Cl Max: | 1.29 | at alpha= | 9 | deg
JavaFoil+Calcfoil stall+Eppler ext transition |  |  |  | L/D Max: | 183.112 | at alpha= | 3 | deg
Re: | 2000000 |  |  | Cd Min: | 0.00437 | at alpha= | 1.5 | deg
Mach: | 0.1 |  |  | Cl=0 at alpha= | -3.8793 | deg
|  |  |  | @ Cl=0.1, Cd= | 0.0070656
|  |  |  | @ Cl=0.4, Cd= | 0.0064074
|  |  |  | @ Cl=0.6, Cd= | 0.0045195
alpha (deg) | Cl | Cd | Cm | Cl/Cd
-16.5 | -0.268 | 0.14198 | -0.027 | -1.887
-16 | -0.284 | 0.13402 | -0.027 | -2.121
-15.5 | -0.301 | 0.12826 | -0.027 | -2.345
-15 | -0.318 | 0.12298 | -0.027 | -2.582
-14.5 | -0.334 | 0.11542 | -0.027 | -2.894
-14 | -0.35 | 0.10996 | -0.028 | -3.184
-13.5 | -0.365 | 0.10379 | -0.027 | -3.517
-13 | -0.375 | 0.09905 | -0.028 | -3.783
-12.5 | -0.383 | 0.09338 | -0.028 | -4.096
-12 | -0.388 | 0.08661 | -0.028 | -4.483
-11.5 | -0.392 | 0.08292 | -0.028 | -4.722
-11 | -0.392 | 0.0772 | -0.028 | -5.076
-10.5 | -0.389 | 0.07451 | -0.028 | -5.22
-10 | -0.382 | 0.06835 | -0.029 | -5.595
-9.5 | -0.372 | 0.06281 | -0.03 | -5.923
-9 | -0.357 | 0.05869 | -0.03 | -6.09
-8.5 | -0.339 | 0.05614 | -0.031 | -6.033
-8 | -0.316 | 0.05188 | -0.031 | -6.083
-7.5 | -0.288 | 0.04827 | -0.031 | -5.976
-7 | -0.258 | 0.04514 | -0.032 | -5.707
-6.5 | -0.223 | 0.04236 | -0.033 | -5.266
-6 | -0.185 | 0.03983 | -0.034 | -4.656
-5.5 | -0.145 | 0.03758 | -0.035 | -3.86
-5 | -0.102 | 0.03541 | -0.037 | -2.891
-4.5 | -0.071 | 0.0074 | -0.076 | -9.643
-4 | -0.014 | 0.0073 | -0.077 | -1.945
-3.5 | 0.044 | 0.00717 | -0.078 | 6.139
-3 | 0.103 | 0.00706 | -0.078 | 14.601
-2.5 | 0.163 | 0.00692 | -0.079 | 23.487
-2 | 0.223 | 0.00659 | -0.08 | 33.796
-1.5 | 0.283 | 0.00647 | -0.081 | 43.731
-1 | 0.343 | 0.00637 | -0.081 | 53.868
-0.5 | 0.404 | 0.00641 | -0.082 | 63.1
0 | 0.464 | 0.00635 | -0.083 | 72.984
0.5 | 0.523 | 0.00632 | -0.084 | 82.849
1 | 0.583 | 0.00458 | -0.085 | 127.191
1.5 | 0.642 | 0.00437 | -0.085 | 146.951
2 | 0.701 | 0.00446 | -0.086 | 157.186
2.5 | 0.76 | 0.0044 | -0.087 | 172.732
3 | 0.819 | 0.00447 | -0.088 | 183.112
3.5 | 0.873 | 0.00519 | -0.089 | 168.104
4 | 0.929 | 0.00533 | -0.089 | 174.442
4.5 | 0.984 | 0.00548 | -0.09 | 179.518
5 | 1.026 | 0.01167 | -0.09 | 87.854
5.5 | 1.076 | 0.01218 | -0.091 | 88.363
6 | 1.124 | 0.01273 | -0.091 | 88.307
6.5 | 1.167 | 0.01335 | -0.092 | 87.464
7 | 1.207 | 0.01398 | -0.093 | 86.313
7.5 | 1.241 | 0.01475 | -0.093 | 84.19
8 | 1.268 | 0.01548 | -0.094 | 81.887
8.5 | 1.283 | 0.01635 | -0.095 | 78.472
9 | 1.29 | 0.01734 | -0.095 | 74.389
9.5 | 1.287 | 0.01832 | -0.096 | 70.235
10 | 1.274 | 0.01936 | -0.097 | 65.841
10.5 | 1.252 | 0.02066 | -0.097 | 60.627
11 | 1.221 | 0.02193 | -0.098 | 55.708
11.5 | 0.994 | 0.07312 | -0.056 | 13.593
12 | 0.955 | 0.07894 | -0.052 | 12.102
12.5 | 0.914 | 0.0851 | -0.049 | 10.735
13 | 0.87 | 0.0914 | -0.047 | 9.518
13.5 | 0.825 | 0.09805 | -0.047 | 8.411
14 | 0.778 | 0.10484 | -0.045 | 7.417

## 52. Re 2M Mach 0.10 (2)
BIGFOIL.COM POLAR EXPORT
NACA66-611 a=0.5
NACA66-611 a=0.5 |  |  |  | Cl Max: | 1.5133 | at alpha= | 16.5 | deg
XFOIL ncrit=9 |  |  |  | L/D Max: | 190.159 | at alpha= | 3.5 | deg
Re: | 2000000 |  |  | Cd Min: | 0.13702 | at alpha= | 20 | deg
Mach: | 0.1 |  |  | Cl=0 at alpha= | -4.112 | deg
|  |  |  | @ Cl=0.1, Cd= | 0.0077579
|  |  |  | @ Cl=0.4, Cd= | 0.0063275
|  |  |  | @ Cl=0.6, Cd= | 0.0041765
alpha (deg) | Cl | Cd | Cm | Cl/Cd
-7.5 | -0.2713 | 0.043 | -0.0946 | -6.3093
-7 | -0.2435 | 0.03666 | -0.0952 | -6.6421
-6.5 | -0.2071 | 0.03174 | -0.0951 | -6.5249
-6 | -0.2086 | 0.0115 | -0.0882 | -18.1391
-5.5 | -0.1528 | 0.01127 | -0.0885 | -13.5581
-5 | -0.0981 | 0.01037 | -0.0886 | -9.46
-4.5 | -0.0433 | 0.00944 | -0.0887 | -4.5869
-4 | 0.0125 | 0.00891 | -0.089 | 1.4029
-3.5 | 0.066 | 0.00797 | -0.0889 | 8.2811
-3 | 0.1221 | 0.00762 | -0.0892 | 16.0236
-2.5 | 0.1784 | 0.00726 | -0.0896 | 24.573
-2 | 0.2356 | 0.0071 | -0.0901 | 33.1831
-1.5 | 0.291 | 0.00665 | -0.0904 | 43.7594
-1 | 0.3479 | 0.00651 | -0.0909 | 53.4409
-0.5 | 0.405 | 0.00631 | -0.0914 | 64.1838
0 | 0.462 | 0.00612 | -0.092 | 75.4902
0.5 | 0.5122 | 0.00487 | -0.092 | 105.1745
1 | 0.5633 | 0.00421 | -0.0915 | 133.8005
1.5 | 0.6181 | 0.00416 | -0.0914 | 148.5817
2 | 0.672 | 0.00419 | -0.0911 | 160.3819
2.5 | 0.7279 | 0.00423 | -0.0914 | 172.0804
3 | 0.7838 | 0.00428 | -0.0917 | 183.1308
3.5 | 0.8367 | 0.0044 | -0.0914 | 190.1591
4 | 0.8843 | 0.00476 | -0.09 | 185.7773
4.5 | 0.9263 | 0.00557 | -0.0878 | 166.3016
5 | 0.9693 | 0.00779 | -0.0876 | 124.4288
5.5 | 0.9869 | 0.00954 | -0.0815 | 103.4486
6 | 0.9947 | 0.01096 | -0.0732 | 90.7573
6.5 | 1.0248 | 0.0118 | -0.0693 | 86.8475
7 | 1.0597 | 0.01257 | -0.0663 | 84.3039
7.5 | 1.0936 | 0.01344 | -0.0634 | 81.369
8 | 1.1254 | 0.01449 | -0.0603 | 77.6674
8.5 | 1.1621 | 0.01534 | -0.0582 | 75.7562
9 | 1.1945 | 0.01647 | -0.0555 | 72.5258
9.5 | 1.2241 | 0.01781 | -0.0526 | 68.731
10 | 1.2586 | 0.01888 | -0.0505 | 66.6631
10.5 | 1.2894 | 0.02022 | -0.0481 | 63.7685
11 | 1.3178 | 0.02178 | -0.0455 | 60.5051
11.5 | 1.3482 | 0.02324 | -0.0434 | 58.012
12 | 1.3737 | 0.02508 | -0.0408 | 54.7727
12.5 | 1.3987 | 0.02701 | -0.0383 | 51.7845
13 | 1.4179 | 0.0295 | -0.0355 | 48.0644
13.5 | 1.4368 | 0.03211 | -0.0329 | 44.7462
14 | 1.4557 | 0.03485 | -0.0306 | 41.7704
14.5 | 1.4718 | 0.03793 | -0.0284 | 38.8031
15 | 1.4878 | 0.04119 | -0.0265 | 36.1204
15.5 | 1.4991 | 0.04504 | -0.0247 | 33.2837
16 | 1.5086 | 0.04926 | -0.0232 | 30.6253
16.5 | 1.5133 | 0.05422 | -0.0221 | 27.9104
17 | 1.5086 | 0.06062 | -0.0213 | 24.8862
17.5 | 1.5009 | 0.06782 | -0.0214 | 22.1306
18 | 1.4809 | 0.0773 | -0.0226 | 19.1578
18.5 | 1.435 | 0.09168 | -0.0263 | 15.6523
19 | 1.4119 | 0.10356 | -0.031 | 13.6336
19.5 | 1.3763 | 0.11871 | -0.0383 | 11.5938
20 | 1.3316 | 0.13702 | -0.0486 | 9.7183

## 53. Re 2M Mach 0.25 (1)
BIGFOIL.COM POLAR EXPORT
NACA66-611 a=0.5
NACA66-611 a=0.5 |  |  |  | Cl Max: | 1.279 | at alpha= | 8.5 | deg
JavaFoil+Calcfoil stall+Eppler ext transition |  |  |  | L/D Max: | 179.297 | at alpha= | 4.5 | deg
Re: | 2000000 |  |  | Cd Min: | 0.00438 | at alpha= | 1 | deg
Mach: | 0.25 |  |  | Cl=0 at alpha= | -3.875 | deg
|  |  |  | @ Cl=0.1, Cd= | 0.0071328
|  |  |  | @ Cl=0.4, Cd= | 0.0064295
|  |  |  | @ Cl=0.6, Cd= | 0.10705
alpha (deg) | Cl | Cd | Cm | Cl/Cd
-14 | -0.058 | 0.10961 | -0.029 | -0.532
-13.5 | -0.055 | 0.10441 | -0.029 | -0.531
-13 | -0.12 | 0.101 | -0.03 | -1.186
-12.5 | -0.171 | 0.09323 | -0.03 | -1.836
-12 | -0.21 | 0.08864 | -0.03 | -2.37
-11.5 | -0.242 | 0.08441 | -0.03 | -2.872
-11 | -0.269 | 0.0801 | -0.03 | -3.36
-10.5 | -0.29 | 0.07543 | -0.03 | -3.847
-10 | -0.305 | 0.07032 | -0.03 | -4.335
-9.5 | -0.313 | 0.06654 | -0.03 | -4.706
-9 | -0.314 | 0.06308 | -0.03 | -4.985
-8.5 | -0.309 | 0.0584 | -0.031 | -5.289
-8 | -0.296 | 0.05419 | -0.031 | -5.468
-7.5 | -0.277 | 0.0501 | -0.032 | -5.533
-7 | -0.252 | 0.0465 | -0.032 | -5.418
-6.5 | -0.221 | 0.04368 | -0.033 | -5.064
-6 | -0.186 | 0.04063 | -0.034 | -4.575
-5.5 | -0.146 | 0.03814 | -0.035 | -3.84
-5 | -0.104 | 0.03614 | -0.036 | -2.874
-4.5 | -0.059 | 0.03386 | -0.039 | -1.732
-4 | -0.015 | 0.00733 | -0.079 | -1.979
-3.5 | 0.045 | 0.00725 | -0.08 | 6.213
-3 | 0.106 | 0.00712 | -0.081 | 14.823
-2.5 | 0.167 | 0.007 | -0.081 | 23.835
-2 | 0.229 | 0.00663 | -0.082 | 34.477
-1.5 | 0.29 | 0.00651 | -0.083 | 44.631
-1 | 0.352 | 0.00646 | -0.084 | 54.515
-0.5 | 0.415 | 0.00642 | -0.085 | 64.722
0 | 0.476 | 0.00638 | -0.085 | 74.617
0.5 | 0.538 | 0.00641 | -0.086 | 83.909
1 | 0.599 | 0.00438 | -0.087 | 136.725
1.5 | 0.659 | 0.00446 | -0.088 | 147.83
2 | 0.72 | 0.00443 | -0.089 | 162.763
2.5 | 0.781 | 0.00507 | -0.089 | 154.155
3 | 0.841 | 0.00519 | -0.09 | 161.996
3.5 | 0.896 | 0.00531 | -0.091 | 168.916
4 | 0.953 | 0.00546 | -0.092 | 174.406
4.5 | 1.008 | 0.00562 | -0.092 | 179.297
5 | 1.05 | 0.01213 | -0.092 | 86.612
5.5 | 1.101 | 0.01269 | -0.093 | 86.808
6 | 1.149 | 0.0133 | -0.094 | 86.381
6.5 | 1.191 | 0.01396 | -0.094 | 85.317
7 | 1.227 | 0.01471 | -0.095 | 83.42
7.5 | 1.258 | 0.01554 | -0.096 | 80.929
8 | 1.276 | 0.01649 | -0.096 | 77.42
8.5 | 1.279 | 0.01746 | -0.097 | 73.273
9 | 1.268 | 0.01862 | -0.098 | 68.109
9.5 | 1.242 | 0.0198 | -0.098 | 62.751
10 | 1.2 | 0.021 | -0.099 | 57.149
10.5 | 0.953 | 0.06853 | -0.05 | 13.904
11 | 0.893 | 0.07399 | -0.048 | 12.069
11.5 | 0.822 | 0.08229 | -0.044 | 9.991
12 | 0.743 | 0.08907 | -0.044 | 8.336
12.5 | 0.655 | 0.09299 | -0.044 | 7.049
13 | 0.562 | 0.10225 | -0.044 | 5.495
13.5 | 0.463 | 0.10705 | -0.045 | 4.325

## 54. Re 2M Mach 0.25 (2)
BIGFOIL.COM POLAR EXPORT
NACA66-611 a=0.5
NACA66-611 a=0.5 |  |  |  | Cl Max: | 1.4145 | at alpha= | 14 | deg
XFOIL ncrit=9 |  |  |  | L/D Max: | 192.991 | at alpha= | 3.5 | deg
Re: | 2000000 |  |  | Cd Min: | 0.23092 | at alpha= | -20 | deg
Mach: | 0.25 |  |  | Cl=0 at alpha= | -4.1223 | deg
|  |  |  | @ Cl=0.1, Cd= | 0.0080813
|  |  |  | @ Cl=0.4, Cd= | 0.0064211
|  |  |  | @ Cl=0.6, Cd= | 0.0042668
alpha (deg) | Cl | Cd | Cm | Cl/Cd
-20 | -0.529 | 0.23092 | 0.0005 | -2.2908
-19 | -0.482 | 0.21582 | -0.0112 | -2.2333
-18.5 | -0.4674 | 0.20979 | -0.014 | -2.2279
-18 | -0.451 | 0.20272 | -0.0176 | -2.2247
-17.5 | -0.4336 | 0.19599 | -0.0214 | -2.2124
-17 | -0.4173 | 0.18915 | -0.0252 | -2.2062
-16.5 | -0.399 | 0.18299 | -0.0291 | -2.1804
-16 | -0.381 | 0.17652 | -0.0329 | -2.1584
-15.5 | -0.363 | 0.16986 | -0.0368 | -2.1371
-15 | -0.3457 | 0.16256 | -0.0406 | -2.1266
-14.5 | -0.3292 | 0.1553 | -0.0445 | -2.1198
-13.5 | -0.2991 | 0.14054 | -0.052 | -2.1282
-13 | -0.2842 | 0.1335 | -0.0556 | -2.1288
-12.5 | -0.2706 | 0.12678 | -0.059 | -2.1344
-12 | -0.2566 | 0.11982 | -0.0625 | -2.1415
-11 | -0.2288 | 0.10628 | -0.0695 | -2.1528
-10.5 | -0.2167 | 0.09962 | -0.0728 | -2.1753
-10 | -0.207 | 0.09272 | -0.076 | -2.2325
-9 | -0.1987 | 0.07829 | -0.0824 | -2.538
-8.5 | -0.1982 | 0.07136 | -0.0856 | -2.7775
-8 | -0.2204 | 0.06283 | -0.09 | -3.5079
-7 | -0.2193 | 0.04423 | -0.0984 | -4.9582
-6.5 | -0.1862 | 0.03949 | -0.0995 | -4.7151
-6 | -0.1596 | 0.03088 | -0.0991 | -5.1684
-5.5 | -0.1556 | 0.01282 | -0.0932 | -12.1373
-5 | -0.0981 | 0.01213 | -0.0932 | -8.0874
-4.5 | -0.0426 | 0.01057 | -0.0929 | -4.0303
-4 | 0.0138 | 0.00938 | -0.0927 | 1.4712
-3.5 | 0.0695 | 0.00835 | -0.0924 | 8.3234
-3 | 0.1274 | 0.00784 | -0.0926 | 16.25
-2.5 | 0.1853 | 0.00741 | -0.0928 | 25.0067
-2 | 0.2439 | 0.00716 | -0.0932 | 34.0642
-1.5 | 0.3011 | 0.00676 | -0.0934 | 44.5414
-1 | 0.3601 | 0.00655 | -0.0939 | 54.9771
-0.5 | 0.4189 | 0.00636 | -0.0945 | 65.8648
0 | 0.4776 | 0.00622 | -0.095 | 76.7846
0.5 | 0.531 | 0.00523 | -0.0952 | 101.5296
1 | 0.5821 | 0.00427 | -0.0944 | 136.3232
1.5 | 0.6383 | 0.00426 | -0.0943 | 149.8357
2 | 0.6944 | 0.00426 | -0.0941 | 163.0047
2.5 | 0.7521 | 0.00433 | -0.0943 | 173.6952
3 | 0.8095 | 0.00438 | -0.0945 | 184.8174
3.5 | 0.8646 | 0.00448 | -0.0942 | 192.9911
4 | 0.9132 | 0.00487 | -0.0926 | 187.5154
4.5 | 0.9513 | 0.0059 | -0.0893 | 161.2373
5 | 0.9909 | 0.00839 | -0.0883 | 118.1049
5.5 | 0.9889 | 0.00998 | -0.0776 | 99.0882
6 | 0.9958 | 0.01168 | -0.0694 | 85.2568
6.5 | 1.028 | 0.01268 | -0.0657 | 81.0726
7 | 1.0644 | 0.01358 | -0.0628 | 78.38
7.5 | 1.0983 | 0.01467 | -0.0596 | 74.8671
8 | 1.1311 | 0.01589 | -0.0564 | 71.1831
8.5 | 1.1675 | 0.01698 | -0.0538 | 68.7574
9 | 1.1956 | 0.0186 | -0.0503 | 64.2796
9.5 | 1.2304 | 0.01987 | -0.0477 | 61.9225
10 | 1.2643 | 0.02125 | -0.0452 | 59.4965
10.5 | 1.2922 | 0.02307 | -0.0421 | 56.0121
11 | 1.3217 | 0.02486 | -0.0393 | 53.1657
11.5 | 1.3468 | 0.02704 | -0.0362 | 49.8077
12 | 1.3691 | 0.02954 | -0.0331 | 46.3473
12.5 | 1.3805 | 0.03306 | -0.0293 | 41.7574
13 | 1.3968 | 0.03638 | -0.0263 | 38.3947
13.5 | 1.4066 | 0.04049 | -0.0232 | 34.7394
14 | 1.4145 | 0.045 | -0.0206 | 31.4333
14.5 | 1.4133 | 0.0508 | -0.0181 | 27.8209
15 | 1.4105 | 0.05716 | -0.0167 | 24.6763
15.5 | 1.3935 | 0.06574 | -0.0161 | 21.1971
16 | 1.3724 | 0.07565 | -0.0173 | 18.1414
16.5 | 1.3427 | 0.08769 | -0.0205 | 15.3119
17 | 1.2982 | 0.1036 | -0.0271 | 12.5309
17.5 | 1.2674 | 0.11871 | -0.0351 | 10.6764
18 | 1.2193 | 0.13914 | -0.0475 | 8.7631
18.5 | 1.1909 | 0.15687 | -0.0585 | 7.5916
19 | 1.0215 | 0.22361 | -0.0932 | 4.5682

## 55. Re 2M Mach 0.50 (1)
BIGFOIL.COM POLAR EXPORT
NACA66-611 a=0.5
NACA66-611 a=0.5 |  |  |  | Cl Max: | 1.259 | at alpha= | 6.5 | deg
JavaFoil+Calcfoil stall+Eppler ext transition |  |  |  | L/D Max: | 171.872 | at alpha= | 4 | deg
Re: | 2000000 |  |  | Cd Min: | 0.00517 | at alpha= | 1 | deg
Mach: | 0.5 |  |  | Cl=0 at alpha= | -3.8824 | deg
|  |  |  | @ Cl=0.1, Cd= | 0.028433
|  |  |  | @ Cl=0.4, Cd= | 0.006158
|  |  |  | @ Cl=0.6, Cd= | 0.0066676
alpha (deg) | Cl | Cd | Cm | Cl/Cd
-20 | -0.876 | 0.17175 | -0.035 | -5.1
-19.5 | -0.849 | 0.16933 | -0.035 | -5.016
-19 | -0.823 | 0.16276 | -0.036 | -5.056
-18.5 | -0.796 | 0.16158 | -0.036 | -4.927
-18 | -0.768 | 0.15247 | -0.035 | -5.035
-17.5 | -0.741 | 0.14842 | -0.035 | -4.991
-17 | -0.714 | 0.14184 | -0.035 | -5.034
-16.5 | -0.687 | 0.14091 | -0.035 | -4.877
-16 | -0.66 | 0.13337 | -0.036 | -4.952
-15.5 | -0.634 | 0.12927 | -0.036 | -4.901
-15 | -0.606 | 0.12547 | -0.035 | -4.826
-14.5 | -0.578 | 0.11802 | -0.035 | -4.9
-14 | -0.551 | 0.1145 | -0.035 | -4.816
-13.5 | -0.524 | 0.10901 | -0.035 | -4.81
-13 | -0.497 | 0.10561 | -0.036 | -4.709
-12.5 | -0.47 | 0.1022 | -0.036 | -4.6
-12 | -0.443 | 0.09894 | -0.037 | -4.478
-11.5 | -0.416 | 0.09531 | -0.037 | -4.363
-11 | -0.388 | 0.09276 | -0.035 | -4.183
-10.5 | -0.361 | 0.08859 | -0.035 | -4.073
-10 | -0.334 | 0.06862 | -0.036 | -4.863
-9.5 | -0.307 | 0.06323 | -0.036 | -4.847
-9 | -0.279 | 0.05882 | -0.037 | -4.749
-8.5 | -0.252 | 0.05457 | -0.037 | -4.619
-8 | -0.225 | 0.07209 | -0.037 | -3.118
-7.5 | -0.197 | 0.06727 | -0.036 | -2.933
-7 | -0.17 | 0.05456 | -0.036 | -3.116
-6.5 | -0.143 | 0.04885 | -0.036 | -2.923
-6 | -0.116 | 0.044 | -0.038 | -2.628
-5.5 | -0.088 | 0.04064 | -0.038 | -2.175
-5 | -0.098 | 0.04082 | -0.035 | -2.397
-4.5 | -0.06 | 0.03707 | -0.036 | -1.62
-4 | -0.012 | 0.03435 | -0.039 | -0.362
-3.5 | 0.039 | 0.03197 | -0.042 | 1.233
-3 | 0.094 | 0.02994 | -0.047 | 3.134
-2.5 | 0.185 | 0.00709 | -0.091 | 26.059
-2 | 0.254 | 0.00694 | -0.092 | 36.621
-1.5 | 0.324 | 0.0068 | -0.093 | 47.59
-1 | 0.393 | 0.00616 | -0.093 | 63.808
-0.5 | 0.464 | 0.00614 | -0.094 | 75.666
0 | 0.531 | 0.00662 | -0.095 | 80.306
0.5 | 0.599 | 0.00669 | -0.096 | 89.627
1 | 0.667 | 0.00517 | -0.097 | 128.889
1.5 | 0.734 | 0.00529 | -0.098 | 138.836
2 | 0.802 | 0.00542 | -0.099 | 148.014
2.5 | 0.869 | 0.00559 | -0.099 | 155.452
3 | 0.935 | 0.00574 | -0.1 | 162.964
3.5 | 0.994 | 0.00593 | -0.101 | 167.608
4 | 1.055 | 0.00614 | -0.102 | 171.872
4.5 | 1.101 | 0.01367 | -0.101 | 80.531
5 | 1.155 | 0.01444 | -0.102 | 79.977
5.5 | 1.203 | 0.01532 | -0.103 | 78.507
6 | 1.242 | 0.01632 | -0.104 | 76.071
6.5 | 1.259 | 0.0174 | -0.104 | 72.329
7 | 1.242 | 0.01886 | -0.105 | 65.83
7.5 | 0.944 | 0.0508 | -0.048 | 18.579
8 | 0.635 | 0.0583 | -0.042 | 10.895
8.5 | 0.662 | 0.05607 | -0.049 | 11.816
9 | 0.688 | 0.06259 | -0.048 | 10.998
9.5 | 0.714 | 0.07182 | -0.047 | 9.94
10 | 0.74 | 0.08575 | -0.05 | 8.635
10.5 | 0.766 | 0.08866 | -0.05 | 8.643
11 | 0.792 | 0.09002 | -0.051 | 8.798
11.5 | 0.817 | 0.09425 | -0.051 | 8.673

## 56. Re 2M Mach 0.50 (2)
BIGFOIL.COM POLAR EXPORT
NACA66-611 a=0.5
NACA66-611 a=0.5 |  |  |  | Cl Max: | 1.2278 | at alpha= | 10 | deg
XFOIL ncrit=9 |  |  |  | L/D Max: | 198.112 | at alpha= | 3.5 | deg
Re: | 2000000 |  |  | Cd Min: | 0.24835 | at alpha= | -20 | deg
Mach: | 0.5 |  |  | Cl=0 at alpha= | -4.4418 | deg
|  |  |  | @ Cl=0.1, Cd= | 0.012672
|  |  |  | @ Cl=0.4, Cd= | 0.0069693
|  |  |  | @ Cl=0.6, Cd= | 0.0061549
alpha (deg) | Cl | Cd | Cm | Cl/Cd
-20 | -0.5615 | 0.24835 | 0.0025 | -2.2609
-19.5 | -0.5399 | 0.24064 | -0.0021 | -2.2436
-19 | -0.5178 | 0.23278 | -0.0069 | -2.2244
-18.5 | -0.4956 | 0.22516 | -0.0116 | -2.2011
-18 | -0.4737 | 0.217 | -0.0165 | -2.1829
-17.5 | -0.452 | 0.20911 | -0.0212 | -2.1615
-17 | -0.4299 | 0.20208 | -0.0258 | -2.1274
-16.5 | -0.407 | 0.19492 | -0.0305 | -2.088
-16 | -0.3847 | 0.18746 | -0.0351 | -2.0522
-15.5 | -0.362 | 0.17968 | -0.0396 | -2.0147
-15 | -0.3409 | 0.17198 | -0.0441 | -1.9822
-14.5 | -0.3197 | 0.16427 | -0.0486 | -1.9462
-14 | -0.2993 | 0.15668 | -0.0529 | -1.9103
-13.5 | -0.2801 | 0.14885 | -0.0573 | -1.8818
-13 | -0.2603 | 0.1414 | -0.0614 | -1.8409
-12.5 | -0.2415 | 0.13455 | -0.0653 | -1.7949
-12 | -0.2229 | 0.12737 | -0.0692 | -1.75
-11.5 | -0.2039 | 0.12001 | -0.0735 | -1.699
-11 | -0.1871 | 0.11279 | -0.0773 | -1.6588
-10.5 | -0.1706 | 0.10588 | -0.0811 | -1.6113
-10 | -0.1554 | 0.09885 | -0.0848 | -1.5721
-9.5 | -0.1414 | 0.09183 | -0.0883 | -1.5398
-9 | -0.1264 | 0.086 | -0.0912 | -1.4698
-8.5 | -0.1174 | 0.07884 | -0.0946 | -1.4891
-8 | -0.1065 | 0.07247 | -0.0979 | -1.4696
-7.5 | -0.0955 | 0.06666 | -0.101 | -1.4326
-7 | -0.0951 | 0.06013 | -0.1046 | -1.5816
-6.5 | -0.0998 | 0.05378 | -0.1083 | -1.8557
-6 | -0.0897 | 0.0462 | -0.1124 | -1.9416
-5.5 | -0.0696 | 0.03844 | -0.1151 | -1.8106
-5 | -0.0402 | 0.03032 | -0.1155 | -1.3259
-4.5 | -0.0056 | 0.02333 | -0.1142 | -0.24003
-4 | 0.0425 | 0.01845 | -0.1125 | 2.3035
-3.5 | 0.0936 | 0.01303 | -0.1101 | 7.1834
-3 | 0.153 | 0.00971 | -0.1085 | 15.757
-2.5 | 0.218 | 0.00852 | -0.108 | 25.5869
-2 | 0.2832 | 0.00775 | -0.1076 | 36.5419
-1.5 | 0.3487 | 0.00726 | -0.1075 | 48.0303
-1 | 0.414 | 0.00689 | -0.1076 | 60.0871
-0.5 | 0.481 | 0.00669 | -0.108 | 71.8984
0 | 0.5475 | 0.0065 | -0.1085 | 84.2308
0.5 | 0.6114 | 0.00608 | -0.1088 | 100.5592
1 | 0.6653 | 0.00462 | -0.1076 | 144.0043
1.5 | 0.7293 | 0.0046 | -0.1073 | 158.5435
2 | 0.7935 | 0.00463 | -0.107 | 171.3823
2.5 | 0.8589 | 0.00472 | -0.107 | 181.9703
3 | 0.9244 | 0.00481 | -0.1069 | 192.183
3.5 | 0.9866 | 0.00498 | -0.1059 | 198.1124
4 | 1.0368 | 0.00543 | -0.1024 | 190.9392
5.5 | 1.0086 | 0.01352 | -0.0676 | 74.6006
6 | 1.0123 | 0.01642 | -0.0596 | 61.6504
6.5 | 1.0479 | 0.01805 | -0.0554 | 58.0554
7 | 1.0858 | 0.01967 | -0.0516 | 55.2008
7.5 | 1.1192 | 0.02162 | -0.0473 | 51.7669
8 | 1.1478 | 0.02399 | -0.0426 | 47.8449
8.5 | 1.1773 | 0.02653 | -0.0381 | 44.3762
9 | 1.2014 | 0.02956 | -0.0334 | 40.6428
9.5 | 1.2219 | 0.03304 | -0.0285 | 36.9824
10 | 1.2278 | 0.03777 | -0.0226 | 32.5073
10.5 | 1.2271 | 0.0437 | -0.0163 | 28.0801
11 | 1.2167 | 0.05151 | -0.0122 | 23.6207
11.5 | 1.192 | 0.06131 | -0.0108 | 19.4422
12 | 1.1625 | 0.07253 | -0.0122 | 16.0279
12.5 | 1.1258 | 0.08608 | -0.0168 | 13.0785
13 | 1.0918 | 0.10103 | -0.0243 | 10.8067
13.5 | 1.0592 | 0.11788 | -0.0347 | 8.9854
14 | 1.0366 | 0.13508 | -0.0458 | 7.674
14.5 | 1.0189 | 0.15265 | -0.056 | 6.6747
15 | 1.0092 | 0.16824 | -0.0652 | 5.9986

## 57. Re 3M Mach 0.00 (1)
BIGFOIL.COM POLAR EXPORT
NACA66-611 a=0.5
NACA66-611 a=0.5 |  |  |  | Cl Max: | 1.294 | at alpha= | 9 | deg
JavaFoil+Calcfoil stall+Eppler ext transition |  |  |  | L/D Max: | 203.905 | at alpha= | 3.5 | deg
Re: | 3000000 |  |  | Cd Min: | 0.00415 | at alpha= | 3 | deg
Mach: | 0 |  |  | Cl=0 at alpha= | -3.8793 | deg
|  |  |  | @ Cl=0.1, Cd= | 0.0065666
|  |  |  | @ Cl=0.4, Cd= | 0.00608
|  |  |  | @ Cl=0.6, Cd= | 0.0043437
alpha (deg) | Cl | Cd | Cm | Cl/Cd
-17 | -0.295 | 0.14195 | -0.027 | -2.081
-16.5 | -0.31 | 0.13457 | -0.027 | -2.301
-16 | -0.324 | 0.12734 | -0.027 | -2.545
-15.5 | -0.339 | 0.12233 | -0.027 | -2.769
-15 | -0.353 | 0.11667 | -0.028 | -3.027
-14.5 | -0.367 | 0.11066 | -0.028 | -3.318
-14 | -0.381 | 0.1048 | -0.028 | -3.632
-13.5 | -0.393 | 0.09941 | -0.028 | -3.951
-13 | -0.4 | 0.09372 | -0.028 | -4.263
-12.5 | -0.405 | 0.08839 | -0.028 | -4.578
-12 | -0.408 | 0.08317 | -0.029 | -4.901
-11.5 | -0.408 | 0.07818 | -0.029 | -5.22
-11 | -0.406 | 0.07407 | -0.029 | -5.478
-10.5 | -0.4 | 0.06997 | -0.029 | -5.721
-10 | -0.392 | 0.06485 | -0.03 | -6.037
-9.5 | -0.379 | 0.06041 | -0.031 | -6.273
-9 | -0.363 | 0.05772 | -0.031 | -6.281
-8.5 | -0.342 | 0.05409 | -0.032 | -6.327
-8 | -0.318 | 0.0503 | -0.032 | -6.321
-7.5 | -0.29 | 0.04688 | -0.033 | -6.184
-7 | -0.258 | 0.044 | -0.034 | -5.872
-6.5 | -0.224 | 0.04119 | -0.035 | -5.426
-6 | -0.186 | 0.03857 | -0.037 | -4.814
-5.5 | -0.146 | 0.03523 | -0.041 | -4.139
-5 | -0.127 | 0.00715 | -0.075 | -17.701
-4.5 | -0.071 | 0.00697 | -0.076 | -10.2
-4 | -0.014 | 0.00684 | -0.076 | -2.067
-3.5 | 0.044 | 0.00669 | -0.077 | 6.546
-3 | 0.103 | 0.00656 | -0.078 | 15.643
-2.5 | 0.162 | 0.00645 | -0.079 | 25.088
-2 | 0.222 | 0.00635 | -0.08 | 34.872
-1.5 | 0.281 | 0.00612 | -0.08 | 45.961
-1 | 0.341 | 0.00608 | -0.081 | 56.149
-0.5 | 0.402 | 0.00608 | -0.082 | 66.158
0 | 0.461 | 0.00604 | -0.083 | 76.353
0.5 | 0.521 | 0.00599 | -0.083 | 86.862
1 | 0.58 | 0.00432 | -0.084 | 134.285
1.5 | 0.639 | 0.00439 | -0.085 | 145.675
2 | 0.698 | 0.00417 | -0.086 | 167.558
2.5 | 0.757 | 0.0042 | -0.087 | 180.183
3 | 0.816 | 0.00415 | -0.087 | 196.658
3.5 | 0.87 | 0.00427 | -0.088 | 203.905
4 | 0.926 | 0.00496 | -0.089 | 186.754
4.5 | 0.98 | 0.00508 | -0.09 | 192.944
5 | 1.023 | 0.0108 | -0.09 | 94.713
5.5 | 1.074 | 0.01127 | -0.09 | 95.28
6 | 1.122 | 0.01177 | -0.091 | 95.273
6.5 | 1.165 | 0.01233 | -0.092 | 94.524
7 | 1.205 | 0.01291 | -0.092 | 93.349
7.5 | 1.241 | 0.01358 | -0.093 | 91.38
8 | 1.268 | 0.01424 | -0.094 | 89.076
8.5 | 1.285 | 0.01497 | -0.094 | 85.886
9 | 1.294 | 0.01583 | -0.095 | 81.754
9.5 | 1.294 | 0.01677 | -0.096 | 77.18
10 | 1.286 | 0.0176 | -0.096 | 73.05
10.5 | 1.268 | 0.01893 | -0.097 | 67.001
11 | 1.243 | 0.02002 | -0.098 | 62.091
11.5 | 1.21 | 0.0213 | -0.098 | 56.815
12 | 1.171 | 0.0225 | -0.099 | 52.038
12.5 | 1.106 | 0.02723 | -0.097 | 40.636
13 | 0.905 | 0.08936 | -0.05 | 10.126
13.5 | 0.867 | 0.09242 | -0.053 | 9.377
14 | 0.823 | 0.1015 | -0.048 | 8.104

## 58. Re 3M Mach 0.00 (2)
BIGFOIL.COM POLAR EXPORT
NACA66-611 a=0.5
NACA66-611 a=0.5 |  |  |  | Cl Max: | 1.5963 | at alpha= | 18.5 | deg
XFOIL ncrit=9 |  |  |  | L/D Max: | 204.818 | at alpha= | 3 | deg
Re: | 3000000 |  |  | Cd Min: | 0.08899 | at alpha= | 20 | deg
Mach: | 0 |  |  | Cl=0 at alpha= | -4.0611 | deg
|  |  |  | @ Cl=0.1, Cd= | 0.0067662
|  |  |  | @ Cl=0.4, Cd= | 0.0057239
|  |  |  | @ Cl=0.6, Cd= | 0.0037102
alpha (deg) | Cl | Cd | Cm | Cl/Cd
-11.5 | -0.7809 | 0.01924 | -0.0865 | -40.5873
-11 | -0.7306 | 0.01857 | -0.0864 | -39.343
-10.5 | -0.6822 | 0.01746 | -0.0861 | -39.0722
-10 | -0.6324 | 0.01646 | -0.086 | -38.4204
-9.5 | -0.5842 | 0.01505 | -0.0856 | -38.8173
-9 | -0.5325 | 0.01427 | -0.0856 | -37.316
-8.5 | -0.48 | 0.01349 | -0.0857 | -35.5819
-8 | -0.4345 | 0.01093 | -0.0848 | -39.753
-7.5 | -0.3789 | 0.01076 | -0.0852 | -35.2138
-7 | -0.3238 | 0.01038 | -0.0855 | -31.1946
-6.5 | -0.2686 | 0.00992 | -0.0858 | -27.0766
-6 | -0.213 | 0.00956 | -0.0862 | -22.2803
-5.5 | -0.1581 | 0.00903 | -0.0865 | -17.5083
-5 | -0.106 | 0.00782 | -0.0862 | -13.555
-4.5 | -0.0496 | 0.00751 | -0.0867 | -6.6045
-4 | 0.0069 | 0.00726 | -0.0872 | 0.95041
-3.5 | 0.0637 | 0.00711 | -0.0878 | 8.9592
-3 | 0.1186 | 0.00659 | -0.088 | 17.997
-2.5 | 0.1751 | 0.00631 | -0.0885 | 27.7496
-2 | 0.2322 | 0.00615 | -0.0891 | 37.7561
-1.5 | 0.2893 | 0.00602 | -0.0897 | 48.0565
-1 | 0.3457 | 0.0058 | -0.0902 | 59.6034
-0.5 | 0.4028 | 0.00572 | -0.0909 | 70.4196
0 | 0.46 | 0.00556 | -0.0915 | 82.7338
0.5 | 0.5145 | 0.00499 | -0.092 | 103.1062
1 | 0.5647 | 0.00378 | -0.0919 | 149.3915
1.5 | 0.6203 | 0.00367 | -0.0922 | 169.0191
2 | 0.6758 | 0.00366 | -0.0924 | 184.6448
2.5 | 0.7315 | 0.00372 | -0.0928 | 196.6398
3 | 0.7865 | 0.00384 | -0.093 | 204.8177
3.5 | 0.8389 | 0.00416 | -0.0928 | 201.6587
4 | 0.8842 | 0.00489 | -0.0914 | 180.818
4.5 | 0.91 | 0.00644 | -0.0864 | 141.3043
5 | 0.9463 | 0.00788 | -0.0838 | 120.0888
5.5 | 0.984 | 0.00933 | -0.0819 | 105.4662
6 | 1.0147 | 0.01013 | -0.0778 | 100.1678
6.5 | 1.0469 | 0.01068 | -0.0739 | 98.0243
7 | 1.0805 | 0.01134 | -0.0706 | 95.2822
7.5 | 1.1152 | 0.01204 | -0.0677 | 92.6246
8 | 1.1518 | 0.01273 | -0.0653 | 90.4792
8.5 | 1.1838 | 0.0137 | -0.0622 | 86.4088
9 | 1.2195 | 0.01452 | -0.06 | 83.9876
9.5 | 1.2543 | 0.01542 | -0.0577 | 81.3424
10 | 1.2864 | 0.01652 | -0.0552 | 77.8692
10.5 | 1.3179 | 0.01769 | -0.0528 | 74.4997
11 | 1.3499 | 0.01887 | -0.0506 | 71.5368
11.5 | 1.3786 | 0.02029 | -0.0481 | 67.9448
12 | 1.4049 | 0.02191 | -0.0454 | 64.1214
12.5 | 1.4298 | 0.02368 | -0.0428 | 60.3801
13 | 1.4554 | 0.02546 | -0.0404 | 57.1642
13.5 | 1.4759 | 0.02769 | -0.0378 | 53.3008
14 | 1.4986 | 0.02984 | -0.0356 | 50.2212
14.5 | 1.5103 | 0.03302 | -0.0325 | 45.7389
15 | 1.5266 | 0.03594 | -0.0303 | 42.4763
15.5 | 1.5431 | 0.03896 | -0.0284 | 39.6073
16 | 1.5609 | 0.04198 | -0.027 | 37.182
16.5 | 1.572 | 0.04576 | -0.0254 | 34.3531
17 | 1.5762 | 0.05051 | -0.024 | 31.2057
17.5 | 1.5882 | 0.05456 | -0.0233 | 29.1092
18 | 1.5852 | 0.06067 | -0.0227 | 26.1282
18.5 | 1.5963 | 0.06523 | -0.0229 | 24.4719
19 | 1.5879 | 0.07263 | -0.0236 | 21.8629
19.5 | 1.5824 | 0.08004 | -0.025 | 19.7701
20 | 1.5694 | 0.08899 | -0.0275 | 17.6357

## 59. Re 3M Mach 0.10 (1)
BIGFOIL.COM POLAR EXPORT
NACA66-611 a=0.5
NACA66-611 a=0.5 |  |  |  | Cl Max: | 1.292 | at alpha= | 9 | deg
JavaFoil+Calcfoil stall+Eppler ext transition |  |  |  | L/D Max: | 205.538 | at alpha= | 3.5 | deg
Re: | 3000000 |  |  | Cd Min: | 0.00417 | at alpha= | 2 | deg
Mach: | 0.1 |  |  | Cl=0 at alpha= | -3.8793 | deg
|  |  |  | @ Cl=0.1, Cd= | 0.0066056
|  |  |  | @ Cl=0.4, Cd= | 0.0061
|  |  |  | @ Cl=0.6, Cd= | 0.0043544
alpha (deg) | Cl | Cd | Cm | Cl/Cd
-16.5 | -0.268 | 0.13766 | -0.027 | -1.947
-16 | -0.284 | 0.12882 | -0.027 | -2.207
-15.5 | -0.301 | 0.12233 | -0.028 | -2.46
-15 | -0.318 | 0.11619 | -0.028 | -2.734
-14.5 | -0.334 | 0.10993 | -0.028 | -3.04
-14 | -0.35 | 0.10572 | -0.028 | -3.314
-13.5 | -0.365 | 0.09962 | -0.028 | -3.666
-13 | -0.375 | 0.09582 | -0.028 | -3.912
-12.5 | -0.383 | 0.09045 | -0.029 | -4.231
-12 | -0.389 | 0.0832 | -0.029 | -4.67
-11.5 | -0.392 | 0.07974 | -0.029 | -4.914
-11 | -0.392 | 0.07485 | -0.029 | -5.239
-10.5 | -0.389 | 0.07208 | -0.029 | -5.399
-10 | -0.383 | 0.06574 | -0.03 | -5.821
-9.5 | -0.372 | 0.06111 | -0.031 | -6.092
-9 | -0.358 | 0.05719 | -0.031 | -6.254
-8.5 | -0.339 | 0.05402 | -0.032 | -6.272
-8 | -0.316 | 0.05057 | -0.032 | -6.245
-7.5 | -0.289 | 0.0472 | -0.033 | -6.117
-7 | -0.258 | 0.04407 | -0.034 | -5.853
-6.5 | -0.223 | 0.04136 | -0.035 | -5.403
-6 | -0.186 | 0.0388 | -0.036 | -4.789
-5.5 | -0.146 | 0.03595 | -0.04 | -4.053
-5 | -0.127 | 0.00719 | -0.075 | -17.664
-4.5 | -0.071 | 0.00702 | -0.076 | -10.167
-4 | -0.014 | 0.00687 | -0.077 | -2.068
-3.5 | 0.044 | 0.00671 | -0.078 | 6.557
-3 | 0.103 | 0.0066 | -0.078 | 15.602
-2.5 | 0.163 | 0.00648 | -0.079 | 25.113
-2 | 0.223 | 0.0064 | -0.08 | 34.807
-1.5 | 0.283 | 0.00614 | -0.081 | 46.082
-1 | 0.343 | 0.0061 | -0.081 | 56.254
-0.5 | 0.404 | 0.0061 | -0.082 | 66.327
0 | 0.464 | 0.00609 | -0.083 | 76.096
0.5 | 0.523 | 0.00603 | -0.084 | 86.718
1 | 0.583 | 0.00434 | -0.085 | 134.209
1.5 | 0.642 | 0.00439 | -0.085 | 146.247
2 | 0.702 | 0.00417 | -0.086 | 168.316
2.5 | 0.761 | 0.00423 | -0.087 | 180.002
3 | 0.82 | 0.00417 | -0.088 | 196.433
3.5 | 0.874 | 0.00425 | -0.089 | 205.538
4 | 0.93 | 0.00497 | -0.089 | 187.228
4.5 | 0.985 | 0.0051 | -0.09 | 193.096
5 | 1.028 | 0.01088 | -0.09 | 94.442
5.5 | 1.078 | 0.01135 | -0.091 | 95.051
6 | 1.126 | 0.01186 | -0.091 | 94.982
6.5 | 1.17 | 0.01243 | -0.092 | 94.151
7 | 1.209 | 0.01301 | -0.093 | 92.927
7.5 | 1.244 | 0.0137 | -0.094 | 90.803
8 | 1.271 | 0.01437 | -0.094 | 88.395
8.5 | 1.286 | 0.01519 | -0.095 | 84.671
9 | 1.292 | 0.01608 | -0.096 | 80.389
9.5 | 1.29 | 0.01699 | -0.096 | 75.916
10 | 1.277 | 0.01794 | -0.097 | 71.205
10.5 | 1.255 | 0.01924 | -0.097 | 65.243
11 | 1.225 | 0.02034 | -0.098 | 60.237
11.5 | 1.186 | 0.02172 | -0.098 | 54.607
12 | 1.139 | 0.02314 | -0.099 | 49.234
12.5 | 0.917 | 0.08215 | -0.054 | 11.162
13 | 0.872 | 0.08841 | -0.052 | 9.864
13.5 | 0.826 | 0.09466 | -0.051 | 8.729
14 | 0.778 | 0.1032 | -0.047 | 7.543

## 60. Re 3M Mach 0.10 (2)
BIGFOIL.COM POLAR EXPORT
NACA66-611 a=0.5
NACA66-611 a=0.5 |  |  |  | Cl Max: | 1.5713 | at alpha= | 17.5 | deg
XFOIL ncrit=9 |  |  |  | L/D Max: | 205.532 | at alpha= | 3 | deg
Re: | 3000000 |  |  | Cd Min: | 0.09981 | at alpha= | 20 | deg
Mach: | 0.1 |  |  | Cl=0 at alpha= | -4.0615 | deg
|  |  |  | @ Cl=0.1, Cd= | 0.0068128
|  |  |  | @ Cl=0.4, Cd= | 0.0057284
|  |  |  | @ Cl=0.6, Cd= | 0.003733
alpha (deg) | Cl | Cd | Cm | Cl/Cd
-9.5 | -0.5813 | 0.01707 | -0.0879 | -34.0539
-9 | -0.5327 | 0.01551 | -0.0874 | -34.3456
-8.5 | -0.4813 | 0.01436 | -0.0872 | -33.5167
-8 | -0.4367 | 0.01149 | -0.0861 | -38.007
-7.5 | -0.3815 | 0.01106 | -0.0863 | -34.4937
-7 | -0.3258 | 0.01066 | -0.0866 | -30.5629
-6.5 | -0.2703 | 0.01014 | -0.0868 | -26.6568
-6 | -0.2145 | 0.0097 | -0.0871 | -22.1134
-5.5 | -0.1577 | 0.00953 | -0.0875 | -16.5477
-5 | -0.1065 | 0.00791 | -0.087 | -13.464
-4.5 | -0.0499 | 0.00756 | -0.0874 | -6.6005
-4 | 0.007 | 0.0073 | -0.0879 | 0.9589
-3.5 | 0.0642 | 0.00713 | -0.0884 | 9.0042
-3 | 0.1195 | 0.00664 | -0.0886 | 17.997
-2.5 | 0.1763 | 0.00633 | -0.089 | 27.8515
-2 | 0.2337 | 0.00616 | -0.0896 | 37.9383
-1.5 | 0.2912 | 0.00606 | -0.0903 | 48.0528
-1 | 0.3478 | 0.00581 | -0.0907 | 59.8623
-0.5 | 0.4054 | 0.00572 | -0.0914 | 70.8741
0 | 0.4629 | 0.00556 | -0.0921 | 83.2554
0.5 | 0.5177 | 0.00501 | -0.0925 | 103.3333
1 | 0.5681 | 0.00379 | -0.0924 | 149.8945
1.5 | 0.6241 | 0.00369 | -0.0927 | 169.1328
2 | 0.6799 | 0.00367 | -0.093 | 185.2589
2.5 | 0.7359 | 0.00373 | -0.0933 | 197.2922
3 | 0.7913 | 0.00385 | -0.0936 | 205.5325
3.5 | 0.844 | 0.00418 | -0.0934 | 201.9139
4 | 0.8893 | 0.00492 | -0.0919 | 180.752
4.5 | 0.9143 | 0.00649 | -0.0866 | 140.8783
5 | 0.9506 | 0.00796 | -0.084 | 119.4221
6 | 1.0139 | 0.01021 | -0.0767 | 99.3046
6.5 | 1.0471 | 0.01079 | -0.0731 | 97.0436
7 | 1.081 | 0.01148 | -0.0698 | 94.1638
7.5 | 1.1163 | 0.01221 | -0.0669 | 91.4251
8 | 1.153 | 0.01293 | -0.0644 | 89.1725
8.5 | 1.1844 | 0.01397 | -0.0613 | 84.7817
9 | 1.2209 | 0.01479 | -0.0591 | 82.549
9.5 | 1.2556 | 0.01575 | -0.0567 | 79.7206
10 | 1.2868 | 0.01694 | -0.054 | 75.9622
10.5 | 1.3197 | 0.01808 | -0.0517 | 72.9923
11 | 1.3505 | 0.01939 | -0.0492 | 69.6493
11.5 | 1.3794 | 0.02086 | -0.0467 | 66.1266
12 | 1.4041 | 0.02265 | -0.0438 | 61.9912
12.5 | 1.4305 | 0.02439 | -0.0413 | 58.6511
13 | 1.4552 | 0.02631 | -0.0388 | 55.3098
13.5 | 1.4745 | 0.02874 | -0.0359 | 51.3048
14 | 1.4958 | 0.0311 | -0.0336 | 48.0965
14.5 | 1.5042 | 0.0347 | -0.0303 | 43.3487
15 | 1.5232 | 0.0375 | -0.0284 | 40.6187
15.5 | 1.5381 | 0.04084 | -0.0264 | 37.6616
16 | 1.5536 | 0.04423 | -0.0249 | 35.1255
16.5 | 1.5622 | 0.04848 | -0.0234 | 32.2236
17 | 1.5623 | 0.0539 | -0.022 | 28.9852
17.5 | 1.5713 | 0.05859 | -0.0216 | 26.8186
18 | 1.562 | 0.06582 | -0.0214 | 23.7314
18.5 | 1.5707 | 0.07105 | -0.022 | 22.107
19 | 1.5556 | 0.07993 | -0.0235 | 19.462
19.5 | 1.5429 | 0.08895 | -0.026 | 17.3457
20 | 1.5227 | 0.09981 | -0.0299 | 15.256

## 61. Re 3M Mach 0.25 (1)
BIGFOIL.COM POLAR EXPORT
NACA66-611 a=0.5
NACA66-611 a=0.5 |  |  |  | Cl Max: | 1.282 | at alpha= | 8.5 | deg
JavaFoil+Calcfoil stall+Eppler ext transition |  |  |  | L/D Max: | 197.582 | at alpha= | 3 | deg
Re: | 3000000 |  |  | Cd Min: | 0.00418 | at alpha= | 1.5 | deg
Mach: | 0.25 |  |  | Cl=0 at alpha= | -3.875 | deg
|  |  |  | @ Cl=0.1, Cd= | 0.0066728
|  |  |  | @ Cl=0.4, Cd= | 0.0061595
|  |  |  | @ Cl=0.6, Cd= | 0.10534
alpha (deg) | Cl | Cd | Cm | Cl/Cd
-14 | -0.058 | 0.10744 | -0.03 | -0.543
-13.5 | -0.055 | 0.10129 | -0.03 | -0.548
-13 | -0.12 | 0.09623 | -0.03 | -1.245
-12.5 | -0.171 | 0.09046 | -0.03 | -1.893
-12 | -0.21 | 0.08541 | -0.03 | -2.461
-11.5 | -0.243 | 0.08072 | -0.031 | -3.005
-11 | -0.269 | 0.0775 | -0.031 | -3.475
-10.5 | -0.29 | 0.07185 | -0.031 | -4.04
-10 | -0.305 | 0.06841 | -0.031 | -4.459
-9.5 | -0.313 | 0.06441 | -0.031 | -4.865
-9 | -0.315 | 0.06143 | -0.031 | -5.122
-8.5 | -0.309 | 0.05627 | -0.032 | -5.492
-8 | -0.297 | 0.05292 | -0.032 | -5.604
-7.5 | -0.277 | 0.04899 | -0.033 | -5.662
-7 | -0.252 | 0.04531 | -0.034 | -5.565
-6.5 | -0.221 | 0.04245 | -0.034 | -5.216
-6 | -0.186 | 0.03945 | -0.036 | -4.718
-5.5 | -0.147 | 0.03713 | -0.038 | -3.954
-5 | -0.104 | 0.03463 | -0.041 | -3.012
-4.5 | -0.073 | 0.00706 | -0.078 | -10.298
-4 | -0.015 | 0.00694 | -0.079 | -2.092
-3.5 | 0.045 | 0.00679 | -0.08 | 6.636
-3 | 0.106 | 0.00666 | -0.081 | 15.847
-2.5 | 0.167 | 0.00653 | -0.081 | 25.535
-2 | 0.229 | 0.00625 | -0.082 | 36.568
-1.5 | 0.29 | 0.00618 | -0.083 | 46.982
-1 | 0.352 | 0.00619 | -0.084 | 56.938
-0.5 | 0.415 | 0.00615 | -0.085 | 67.505
0 | 0.476 | 0.00612 | -0.085 | 77.905
0.5 | 0.538 | 0.00607 | -0.086 | 88.57
1 | 0.599 | 0.00441 | -0.087 | 135.694
1.5 | 0.66 | 0.00418 | -0.088 | 157.841
2 | 0.721 | 0.00422 | -0.089 | 170.675
2.5 | 0.781 | 0.00419 | -0.089 | 186.412
3 | 0.842 | 0.00426 | -0.09 | 197.582
3.5 | 0.897 | 0.00497 | -0.091 | 180.472
4 | 0.954 | 0.00509 | -0.092 | 187.421
4.5 | 1.01 | 0.00523 | -0.093 | 192.97
5 | 1.053 | 0.0113 | -0.092 | 93.12
5.5 | 1.104 | 0.01182 | -0.093 | 93.393
6 | 1.151 | 0.01238 | -0.094 | 92.964
6.5 | 1.193 | 0.01299 | -0.095 | 91.854
7 | 1.23 | 0.01373 | -0.095 | 89.563
7.5 | 1.261 | 0.01444 | -0.096 | 87.299
8 | 1.279 | 0.0153 | -0.097 | 83.612
8.5 | 1.282 | 0.0162 | -0.097 | 79.176
9 | 1.271 | 0.01728 | -0.098 | 73.571
9.5 | 1.245 | 0.01839 | -0.099 | 67.723
10 | 1.203 | 0.01954 | -0.099 | 61.603
10.5 | 1.143 | 0.02112 | -0.1 | 54.103
11 | 0.896 | 0.07145 | -0.053 | 12.54
11.5 | 0.823 | 0.0788 | -0.047 | 10.446
12 | 0.743 | 0.0863 | -0.046 | 8.612
12.5 | 0.656 | 0.09004 | -0.047 | 7.286
13 | 0.562 | 0.0983 | -0.046 | 5.72
13.5 | 0.463 | 0.10534 | -0.046 | 4.398

## 62. Re 3M Mach 0.25 (2)
BIGFOIL.COM POLAR EXPORT
NACA66-611 a=0.5
NACA66-611 a=0.5 |  |  |  | Cl Max: | 1.4693 | at alpha= | 15 | deg
XFOIL ncrit=9 |  |  |  | L/D Max: | 207.513 | at alpha= | 3 | deg
Re: | 3000000 |  |  | Cd Min: | 0.22163 | at alpha= | 20 | deg
Mach: | 0.25 |  |  | Cl=0 at alpha= | -4.0656 | deg
|  |  |  | @ Cl=0.1, Cd= | 0.00717
|  |  |  | @ Cl=0.4, Cd= | 0.0057791
|  |  |  | @ Cl=0.6, Cd= | 0.0038299
alpha (deg) | Cl | Cd | Cm | Cl/Cd
-11.5 | -0.2464 | 0.11127 | -0.0665 | -2.2144
-11 | -0.2367 | 0.10378 | -0.0701 | -2.2808
-10.5 | -0.2271 | 0.0967 | -0.0735 | -2.3485
-10 | -0.2262 | 0.08805 | -0.0772 | -2.569
-9.5 | -0.2233 | 0.08054 | -0.0808 | -2.7725
-9 | -0.2057 | 0.07648 | -0.0832 | -2.6896
-8.5 | -0.2355 | 0.06543 | -0.0883 | -3.5993
-8 | -0.2346 | 0.0611 | -0.0908 | -3.8396
-6.5 | -0.2734 | 0.01318 | -0.0928 | -20.7436
-6 | -0.22 | 0.0113 | -0.0922 | -19.469
-5.5 | -0.163 | 0.01041 | -0.0919 | -15.658
-5 | -0.108 | 0.00883 | -0.0915 | -12.231
-4.5 | -0.051 | 0.00796 | -0.0913 | -6.407
-4 | 0.0077 | 0.00757 | -0.0915 | 1.0172
-3.5 | 0.0666 | 0.0073 | -0.0918 | 9.1233
-3 | 0.1257 | 0.00707 | -0.0922 | 17.7793
-2.5 | 0.1828 | 0.0064 | -0.0922 | 28.5625
-2 | 0.2421 | 0.00621 | -0.0927 | 38.9855
-1.5 | 0.3013 | 0.00611 | -0.0933 | 49.3126
-1 | 0.3599 | 0.00586 | -0.0938 | 61.4164
-0.5 | 0.4194 | 0.00574 | -0.0945 | 73.0662
0 | 0.4787 | 0.00561 | -0.0951 | 85.3298
0.5 | 0.5354 | 0.00516 | -0.0956 | 103.7597
1 | 0.5872 | 0.00385 | -0.0955 | 152.5195
1.5 | 0.6445 | 0.00376 | -0.0957 | 171.4096
2 | 0.7027 | 0.00373 | -0.096 | 188.3914
2.5 | 0.7605 | 0.00378 | -0.0963 | 201.1905
3 | 0.8176 | 0.00394 | -0.0965 | 207.5127
3.5 | 0.8722 | 0.00426 | -0.0963 | 204.7418
4.5 | 0.9363 | 0.00676 | -0.0874 | 138.5059
5.5 | 0.9873 | 0.00985 | -0.0774 | 100.2335
6 | 1.0136 | 0.01079 | -0.0723 | 93.9388
6.5 | 1.0505 | 0.0115 | -0.0691 | 91.3478
7 | 1.0853 | 0.01239 | -0.0657 | 87.5948
7.5 | 1.1222 | 0.01326 | -0.0628 | 84.6305
8 | 1.1593 | 0.01419 | -0.0601 | 81.6984
8.5 | 1.1921 | 0.01539 | -0.0568 | 77.4594
9 | 1.229 | 0.01643 | -0.0543 | 74.8022
9.5 | 1.2629 | 0.01766 | -0.0514 | 71.5119
10 | 1.2956 | 0.01904 | -0.0485 | 68.0462
10.5 | 1.3267 | 0.02057 | -0.0456 | 64.4968
11 | 1.3558 | 0.02229 | -0.0425 | 60.8255
11.5 | 1.3796 | 0.02443 | -0.039 | 56.4716
12 | 1.4041 | 0.02663 | -0.0358 | 52.7262
12.5 | 1.4263 | 0.02915 | -0.0326 | 48.9297
13 | 1.4461 | 0.03196 | -0.0295 | 45.2472
13.5 | 1.4591 | 0.03551 | -0.0261 | 41.0898
14 | 1.4682 | 0.03961 | -0.023 | 37.0664
14.5 | 1.4622 | 0.04543 | -0.0196 | 32.1858
15 | 1.4693 | 0.05037 | -0.0177 | 29.1701
15.5 | 1.4601 | 0.0574 | -0.0161 | 25.4373
16 | 1.4459 | 0.06562 | -0.0158 | 22.0344
16.5 | 1.4212 | 0.07595 | -0.017 | 18.7123
17 | 1.3813 | 0.08955 | -0.0209 | 15.4249
17.5 | 1.3513 | 0.10299 | -0.0266 | 13.1207
18 | 1.3059 | 0.12066 | -0.0361 | 10.823
18.5 | 1.2777 | 0.13635 | -0.0456 | 9.3707
19 | 1.2336 | 0.1571 | -0.0587 | 7.8523
19.5 | 1.1697 | 0.18419 | -0.0748 | 6.3505
20 | 1.0867 | 0.22163 | -0.096 | 4.9032

## 63. Re 3M Mach 0.50 (1)
BIGFOIL.COM POLAR EXPORT
NACA66-611 a=0.5
NACA66-611 a=0.5 |  |  |  | Cl Max: | 1.262 | at alpha= | 6.5 | deg
JavaFoil+Calcfoil stall+Eppler ext transition |  |  |  | L/D Max: | 185.804 | at alpha= | 4 | deg
Re: | 3000000 |  |  | Cd Min: | 0.00482 | at alpha= | 1 | deg
Mach: | 0.5 |  |  | Cl=0 at alpha= | -3.8824 | deg
|  |  |  | @ Cl=0.1, Cd= | 0.011895
|  |  |  | @ Cl=0.4, Cd= | 0.0061645
|  |  |  | @ Cl=0.6, Cd= | 0.00631
alpha (deg) | Cl | Cd | Cm | Cl/Cd
-20 | -0.876 | 0.16341 | -0.035 | -5.362
-19.5 | -0.85 | 0.16139 | -0.036 | -5.265
-19 | -0.823 | 0.15475 | -0.036 | -5.32
-18.5 | -0.797 | 0.15068 | -0.037 | -5.29
-18 | -0.768 | 0.14558 | -0.035 | -5.277
-17.5 | -0.741 | 0.14 | -0.035 | -5.294
-17 | -0.714 | 0.13573 | -0.035 | -5.264
-16.5 | -0.688 | 0.13532 | -0.036 | -5.081
-16 | -0.661 | 0.12764 | -0.036 | -5.177
-15.5 | -0.634 | 0.12372 | -0.037 | -5.124
-15 | -0.606 | 0.12088 | -0.036 | -5.015
-14.5 | -0.579 | 0.11226 | -0.035 | -5.154
-14 | -0.552 | 0.10902 | -0.036 | -5.06
-13.5 | -0.525 | 0.10375 | -0.036 | -5.056
-13 | -0.498 | 0.10054 | -0.036 | -4.948
-12.5 | -0.47 | 0.0973 | -0.037 | -4.835
-12 | -0.443 | 0.09238 | -0.037 | -4.798
-11.5 | -0.416 | 0.08922 | -0.037 | -4.663
-11 | -0.388 | 0.0837 | -0.036 | -4.638
-10.5 | -0.361 | 0.07497 | -0.036 | -4.816
-10 | -0.334 | 0.0667 | -0.037 | -5.008
-9.5 | -0.307 | 0.06098 | -0.038 | -5.032
-9 | -0.28 | 0.05679 | -0.038 | -4.924
-8.5 | -0.252 | 0.05305 | -0.039 | -4.757
-8 | -0.225 | 0.04934 | -0.039 | -4.562
-7.5 | -0.197 | 0.06472 | -0.037 | -3.05
-7 | -0.17 | 0.05284 | -0.037 | -3.219
-6.5 | -0.143 | 0.04679 | -0.037 | -3.053
-6 | -0.116 | 0.0425 | -0.038 | -2.722
-5.5 | -0.088 | 0.03974 | -0.039 | -2.225
-5 | -0.098 | 0.03874 | -0.036 | -2.527
-4.5 | -0.06 | 0.0363 | -0.038 | -1.657
-4 | -0.012 | 0.03352 | -0.04 | -0.371
-3.5 | 0.039 | 0.03136 | -0.045 | 1.26
-3 | 0.116 | 0.00679 | -0.09 | 17.09
-2.5 | 0.185 | 0.00661 | -0.091 | 27.922
-2 | 0.254 | 0.00655 | -0.092 | 38.798
-1.5 | 0.324 | 0.00645 | -0.093 | 50.19
-1 | 0.393 | 0.0062 | -0.094 | 63.48
-0.5 | 0.464 | 0.00584 | -0.094 | 79.521
0 | 0.532 | 0.00581 | -0.095 | 91.608
0.5 | 0.6 | 0.00631 | -0.096 | 95.07
1 | 0.668 | 0.00482 | -0.097 | 138.434
1.5 | 0.735 | 0.00494 | -0.098 | 148.887
2 | 0.803 | 0.00505 | -0.099 | 159.102
2.5 | 0.87 | 0.0052 | -0.1 | 167.23
3 | 0.937 | 0.00536 | -0.1 | 174.862
3.5 | 0.996 | 0.00552 | -0.101 | 180.532
4 | 1.057 | 0.00569 | -0.102 | 185.804
4.5 | 1.103 | 0.01274 | -0.102 | 86.578
5 | 1.157 | 0.01346 | -0.102 | 85.978
5.5 | 1.205 | 0.01428 | -0.103 | 84.402
6 | 1.244 | 0.01518 | -0.104 | 81.959
6.5 | 1.262 | 0.01623 | -0.105 | 77.728
7 | 1.244 | 0.01755 | -0.105 | 70.915
7.5 | 0.946 | 0.04927 | -0.053 | 19.204
8 | 0.636 | 0.05573 | -0.045 | 11.405
8.5 | 0.664 | 0.05457 | -0.054 | 12.172
9 | 0.689 | 0.05993 | -0.05 | 11.492
9.5 | 0.714 | 0.07018 | -0.049 | 10.177
10 | 0.742 | 0.06362 | -0.055 | 11.67
10.5 | 0.768 | 0.06994 | -0.055 | 10.978
11 | 0.793 | 0.0778 | -0.054 | 10.192
11.5 | 0.818 | 0.08968 | -0.052 | 9.121

## 64. Re 3M Mach 0.50 (2)
BIGFOIL.COM POLAR EXPORT
NACA66-611 a=0.5
NACA66-611 a=0.5 |  |  |  | Cl Max: | 1.2625 | at alpha= | 10 | deg
XFOIL ncrit=9 |  |  |  | L/D Max: | 216.319 | at alpha= | 3 | deg
Re: | 3000000 |  |  | Cd Min: | 0.24791 | at alpha= | -20 | deg
Mach: | 0.5 |  |  | Cl=0 at alpha= | -4.3831 | deg
|  |  |  | @ Cl=0.1, Cd= | 0.0096098
|  |  |  | @ Cl=0.4, Cd= | 0.0061754
|  |  |  | @ Cl=0.6, Cd= | 0.0056912
alpha (deg) | Cl | Cd | Cm | Cl/Cd
-20 | -0.5644 | 0.24791 | 0.0037 | -2.2766
-19.5 | -0.5431 | 0.23985 | -0.0013 | -2.2643
-19 | -0.5205 | 0.23274 | -0.0063 | -2.2364
-18.5 | -0.4978 | 0.22505 | -0.0113 | -2.212
-18 | -0.4746 | 0.21782 | -0.0162 | -2.1789
-17.5 | -0.4519 | 0.21016 | -0.021 | -2.1503
-17 | -0.4291 | 0.20187 | -0.0257 | -2.1256
-16.5 | -0.4068 | 0.19405 | -0.0305 | -2.0964
-16 | -0.3846 | 0.18631 | -0.0351 | -2.0643
-15.5 | -0.2865 | 0.1579 | -0.0273 | -1.8144
-15 | -0.2679 | 0.15238 | -0.0321 | -1.7581
-14.5 | -0.2501 | 0.14699 | -0.0367 | -1.7015
-14 | -0.2329 | 0.14178 | -0.0415 | -1.6427
-13.5 | -0.2179 | 0.13704 | -0.0464 | -1.59
-13 | -0.2021 | 0.13073 | -0.0509 | -1.5459
-12.5 | -0.1867 | 0.12381 | -0.0553 | -1.508
-12 | -0.2247 | 0.126 | -0.0698 | -1.7833
-11.5 | -0.2065 | 0.11883 | -0.0737 | -1.7378
-11 | -0.1901 | 0.11155 | -0.0776 | -1.7042
-10.5 | -0.1741 | 0.10451 | -0.0814 | -1.6659
-10 | -0.1604 | 0.09714 | -0.0851 | -1.6512
-9.5 | -0.1488 | 0.08959 | -0.0889 | -1.6609
-9 | -0.1312 | 0.08421 | -0.0921 | -1.558
-8 | -0.1118 | 0.07089 | -0.0988 | -1.5771
-7.5 | -0.1054 | 0.06444 | -0.1021 | -1.6356
-7 | -0.1119 | 0.05782 | -0.1059 | -1.9353
-6.5 | -0.1154 | 0.0507 | -0.1097 | -2.2761
-6 | -0.1063 | 0.04218 | -0.1137 | -2.5202
-5.5 | -0.0814 | 0.03522 | -0.1154 | -2.3112
-5 | -0.0441 | 0.02954 | -0.1156 | -1.4929
-4.5 | -0.009 | 0.02206 | -0.1139 | -0.40798
-4 | 0.0295 | 0.01399 | -0.1106 | 2.1086
-3.5 | 0.0858 | 0.01002 | -0.1089 | 8.5629
-3 | 0.1495 | 0.00818 | -0.1079 | 18.2763
-2.5 | 0.2157 | 0.00749 | -0.1074 | 28.7984
-2 | 0.2803 | 0.00663 | -0.107 | 42.2775
-1.5 | 0.348 | 0.00637 | -0.1072 | 54.6311
-1 | 0.4148 | 0.00612 | -0.1076 | 67.7778
-0.5 | 0.4818 | 0.00594 | -0.108 | 81.1111
0 | 0.5496 | 0.00582 | -0.1088 | 94.433
0.5 | 0.6161 | 0.00565 | -0.1093 | 109.0442
1 | 0.6727 | 0.0042 | -0.109 | 160.1667
1.5 | 0.7374 | 0.00403 | -0.109 | 182.9777
2 | 0.8035 | 0.00404 | -0.1092 | 198.8861
3 | 0.9345 | 0.00432 | -0.1091 | 216.3194
3.5 | 0.9965 | 0.00461 | -0.1082 | 216.1605
4.5 | 1.0199 | 0.00815 | -0.089 | 125.1411
5.5 | 1.0024 | 0.01346 | -0.0667 | 74.4725
6 | 1.033 | 0.01514 | -0.0618 | 68.2299
6.5 | 1.074 | 0.01647 | -0.0581 | 65.2095
7 | 1.1101 | 0.01811 | -0.0538 | 61.2976
7.5 | 1.1471 | 0.01982 | -0.0497 | 57.8759
8 | 1.1842 | 0.02165 | -0.0456 | 54.6975
8.5 | 1.2149 | 0.02399 | -0.0408 | 50.6419
9 | 1.2488 | 0.02633 | -0.0364 | 47.4288
9.5 | 1.2606 | 0.0302 | -0.0304 | 41.7417
10 | 1.2625 | 0.03499 | -0.0239 | 36.0817
10.5 | 1.2552 | 0.04105 | -0.017 | 30.5773
11 | 1.2384 | 0.04922 | -0.0121 | 25.1605
11.5 | 1.2068 | 0.0596 | -0.0101 | 20.2483
12 | 1.1754 | 0.07085 | -0.0112 | 16.59
12.5 | 1.1386 | 0.08418 | -0.0154 | 13.5258
13 | 1.1055 | 0.0987 | -0.0226 | 11.2006
13.5 | 1.0755 | 0.11468 | -0.0324 | 9.3783
14 | 1.0543 | 0.13105 | -0.0431 | 8.045
14.5 | 1.0398 | 0.14768 | -0.0532 | 7.0409
15 | 1.0313 | 0.16259 | -0.0621 | 6.3429

## 65. Re 4M Mach 0.00 (1)
BIGFOIL.COM POLAR EXPORT
NACA66-611 a=0.5
NACA66-611 a=0.5 |  |  |  | Cl Max: | 1.297 | at alpha= | 9.5 | deg
JavaFoil+Calcfoil stall+Eppler ext transition |  |  |  | L/D Max: | 222.082 | at alpha= | 4 | deg
Re: | 4000000 |  |  | Cd Min: | 0.00407 | at alpha= | 2.5 | deg
Mach: | 0 |  |  | Cl=0 at alpha= | -3.8793 | deg
|  |  |  | @ Cl=0.1, Cd= | 0.006353
|  |  |  | @ Cl=0.4, Cd= | 0.0058923
|  |  |  | @ Cl=0.6, Cd= | 0.0041803
alpha (deg) | Cl | Cd | Cm | Cl/Cd
-17 | -0.295 | 0.13816 | -0.027 | -2.138
-16.5 | -0.31 | 0.13082 | -0.027 | -2.367
-16 | -0.324 | 0.12422 | -0.027 | -2.61
-15.5 | -0.339 | 0.11967 | -0.028 | -2.831
-15 | -0.353 | 0.11369 | -0.028 | -3.107
-14.5 | -0.367 | 0.10826 | -0.028 | -3.393
-14 | -0.381 | 0.10174 | -0.028 | -3.742
-13.5 | -0.393 | 0.09779 | -0.028 | -4.018
-13 | -0.4 | 0.09235 | -0.029 | -4.328
-12.5 | -0.405 | 0.08713 | -0.029 | -4.646
-12 | -0.408 | 0.08179 | -0.029 | -4.986
-11.5 | -0.408 | 0.07697 | -0.03 | -5.304
-11 | -0.406 | 0.07232 | -0.03 | -5.613
-10.5 | -0.4 | 0.06864 | -0.03 | -5.834
-10 | -0.392 | 0.06375 | -0.031 | -6.144
-9.5 | -0.379 | 0.05962 | -0.031 | -6.359
-9 | -0.363 | 0.05676 | -0.032 | -6.389
-8.5 | -0.342 | 0.05303 | -0.032 | -6.456
-8 | -0.318 | 0.04932 | -0.033 | -6.452
-7.5 | -0.29 | 0.04613 | -0.034 | -6.291
-7 | -0.259 | 0.04317 | -0.035 | -5.992
-6.5 | -0.224 | 0.04005 | -0.037 | -5.595
-6 | -0.186 | 0.03753 | -0.039 | -4.962
-5.5 | -0.18 | 0.00697 | -0.074 | -25.787
-5 | -0.127 | 0.00683 | -0.075 | -18.546
-4.5 | -0.071 | 0.00669 | -0.076 | -10.618
-4 | -0.014 | 0.00655 | -0.076 | -2.158
-3.5 | 0.044 | 0.00641 | -0.077 | 6.837
-3 | 0.103 | 0.00635 | -0.078 | 16.161
-2.5 | 0.162 | 0.00628 | -0.079 | 25.766
-2 | 0.222 | 0.00619 | -0.08 | 35.771
-1.5 | 0.281 | 0.00598 | -0.08 | 47.032
-1 | 0.341 | 0.00596 | -0.081 | 57.239
-0.5 | 0.402 | 0.00589 | -0.082 | 68.28
0 | 0.461 | 0.00583 | -0.083 | 79.207
0.5 | 0.521 | 0.00576 | -0.083 | 90.36
1 | 0.58 | 0.00416 | -0.084 | 139.375
1.5 | 0.639 | 0.00422 | -0.085 | 151.403
2 | 0.698 | 0.00428 | -0.086 | 163.145
2.5 | 0.757 | 0.00407 | -0.087 | 186.248
3 | 0.816 | 0.00411 | -0.087 | 198.478
3.5 | 0.87 | 0.00411 | -0.088 | 211.937
4 | 0.926 | 0.00417 | -0.089 | 222.082
4.5 | 0.98 | 0.00526 | -0.09 | 186.464
5 | 1.025 | 0.01029 | -0.09 | 99.601
5.5 | 1.075 | 0.01072 | -0.09 | 100.273
6 | 1.123 | 0.01122 | -0.091 | 100.126
6.5 | 1.167 | 0.01173 | -0.092 | 99.52
7 | 1.207 | 0.01228 | -0.093 | 98.315
7.5 | 1.243 | 0.0129 | -0.093 | 96.282
8 | 1.27 | 0.01352 | -0.094 | 93.945
8.5 | 1.287 | 0.01422 | -0.095 | 90.52
9 | 1.296 | 0.01503 | -0.095 | 86.242
9.5 | 1.297 | 0.01591 | -0.096 | 81.489
10 | 1.288 | 0.01669 | -0.097 | 77.159
10.5 | 1.27 | 0.01793 | -0.097 | 70.843
11 | 1.245 | 0.01903 | -0.098 | 65.419
11.5 | 1.212 | 0.02015 | -0.098 | 60.159
12 | 1.174 | 0.02125 | -0.099 | 55.242
12.5 | 1.128 | 0.02283 | -0.099 | 49.39
13 | 0.907 | 0.08676 | -0.053 | 10.456
13.5 | 0.873 | 0.08798 | -0.06 | 9.919
14 | 0.824 | 0.0988 | -0.05 | 8.336
14.5 | 0.783 | 0.1025 | -0.053 | 7.64

## 66. Re 4M Mach 0.00 (2)
BIGFOIL.COM POLAR EXPORT
NACA66-611 a=0.5
NACA66-611 a=0.5 |  |  |  | Cl Max: | 1.6496 | at alpha= | 18.5 | deg
XFOIL ncrit=9 |  |  |  | L/D Max: | 214.538 | at alpha= | 3 | deg
Re: | 4000000 |  |  | Cd Min: | 0.078 | at alpha= | 20 | deg
Mach: | 0 |  |  | Cl=0 at alpha= | -4.037 | deg
|  |  |  | @ Cl=0.1, Cd= | 0.0062239
|  |  |  | @ Cl=0.4, Cd= | 0.0053152
|  |  |  | @ Cl=0.6, Cd= | 0.0036291
alpha (deg) | Cl | Cd | Cm | Cl/Cd
-13 | -0.925 | 0.02178 | -0.0872 | -42.4702
-12.5 | -0.8883 | 0.01929 | -0.086 | -46.0498
-12 | -0.8431 | 0.01792 | -0.0854 | -47.048
-11.5 | -0.7969 | 0.01659 | -0.0849 | -48.035
-11 | -0.7563 | 0.01397 | -0.0837 | -54.1374
-10.5 | -0.7047 | 0.01323 | -0.0836 | -53.2653
-10 | -0.6523 | 0.01259 | -0.0837 | -51.811
-9.5 | -0.5999 | 0.01182 | -0.0837 | -50.753
-9 | -0.5464 | 0.01124 | -0.0838 | -48.6121
-8.5 | -0.4925 | 0.01071 | -0.084 | -45.9851
-8 | -0.4376 | 0.0103 | -0.0843 | -42.4854
-7.5 | -0.3861 | 0.00906 | -0.084 | -42.6159
-7 | -0.3303 | 0.00878 | -0.0844 | -37.6196
-6.5 | -0.2747 | 0.00846 | -0.0848 | -32.4704
-6 | -0.2189 | 0.00809 | -0.0852 | -27.0581
-5.5 | -0.1627 | 0.0078 | -0.0857 | -20.859
-5 | -0.1066 | 0.00746 | -0.0861 | -14.2895
-4.5 | -0.0525 | 0.00674 | -0.0861 | -7.7893
-4 | 0.0042 | 0.00656 | -0.0867 | 0.64024
-3.5 | 0.0612 | 0.00636 | -0.0873 | 9.6226
-3 | 0.1182 | 0.00616 | -0.0879 | 19.1883
-2.5 | 0.1744 | 0.00582 | -0.0883 | 29.9656
-2 | 0.2314 | 0.0057 | -0.0889 | 40.5965
-1.5 | 0.2887 | 0.00558 | -0.0896 | 51.7384
-1 | 0.346 | 0.0054 | -0.0902 | 64.0741
-0.5 | 0.4033 | 0.00531 | -0.0909 | 75.951
0 | 0.4603 | 0.00523 | -0.0916 | 88.0115
0.5 | 0.5165 | 0.00486 | -0.0922 | 106.2757
1 | 0.5687 | 0.0039 | -0.0925 | 145.8205
1.5 | 0.623 | 0.00343 | -0.0928 | 181.6327
2 | 0.6792 | 0.00342 | -0.0932 | 198.5965
2.5 | 0.735 | 0.00347 | -0.0936 | 211.8156
3 | 0.7895 | 0.00368 | -0.0938 | 214.538
3.5 | 0.8388 | 0.00427 | -0.0932 | 196.4403
4 | 0.8765 | 0.00554 | -0.0905 | 158.213
4.5 | 0.9083 | 0.00683 | -0.0867 | 132.9868
5 | 0.938 | 0.00789 | -0.0822 | 118.8847
5.5 | 0.9883 | 0.00907 | -0.0827 | 108.9636
6 | 1.0281 | 0.00963 | -0.0803 | 106.7601
6.5 | 1.064 | 0.01009 | -0.0771 | 105.4509
7 | 1.0966 | 0.01066 | -0.0734 | 102.8705
7.5 | 1.1335 | 0.0112 | -0.0707 | 101.2054
8 | 1.1671 | 0.01195 | -0.0677 | 97.6653
8.5 | 1.203 | 0.01267 | -0.0652 | 94.9487
9 | 1.2386 | 0.01343 | -0.0628 | 92.2264
9.5 | 1.2719 | 0.01436 | -0.0602 | 88.5724
10 | 1.3048 | 0.01536 | -0.0576 | 84.9479
10.5 | 1.3384 | 0.01636 | -0.0554 | 81.8093
11 | 1.3682 | 0.01761 | -0.0527 | 77.6945
11.5 | 1.3964 | 0.01901 | -0.05 | 73.4561
12 | 1.4247 | 0.02044 | -0.0475 | 69.7016
12.5 | 1.4516 | 0.02202 | -0.045 | 65.9219
13 | 1.4758 | 0.02382 | -0.0424 | 61.9563
13.5 | 1.4958 | 0.02601 | -0.0394 | 57.5087
14 | 1.519 | 0.02805 | -0.0372 | 54.1533
14.5 | 1.541 | 0.03026 | -0.035 | 50.9253
15 | 1.563 | 0.03256 | -0.033 | 48.0037
15.5 | 1.5818 | 0.03522 | -0.031 | 44.912
16 | 1.5989 | 0.03813 | -0.0292 | 41.9329
16.5 | 1.6138 | 0.04137 | -0.0275 | 39.0089
17 | 1.6221 | 0.04538 | -0.0258 | 35.7448
17.5 | 1.6363 | 0.04899 | -0.0248 | 33.4007
18 | 1.6382 | 0.05411 | -0.0237 | 30.2754
18.5 | 1.6496 | 0.05835 | -0.0234 | 28.2708
19 | 1.6488 | 0.06431 | -0.0233 | 25.6383
19.5 | 1.6486 | 0.07045 | -0.0238 | 23.401
20 | 1.6408 | 0.078 | -0.025 | 21.0359

## 67. Re 4M Mach 0.10 (1)
BIGFOIL.COM POLAR EXPORT
NACA66-611 a=0.5
NACA66-611 a=0.5 |  |  |  | Cl Max: | 1.295 | at alpha= | 9 | deg
JavaFoil+Calcfoil stall+Eppler ext transition |  |  |  | L/D Max: | 223.865 | at alpha= | 4 | deg
Re: | 4000000 |  |  | Cd Min: | 0.00408 | at alpha= | 2.5 | deg
Mach: | 0.1 |  |  | Cl=0 at alpha= | -3.8793 | deg
|  |  |  | @ Cl=0.1, Cd= | 0.0063346
|  |  |  | @ Cl=0.4, Cd= | 0.0058746
|  |  |  | @ Cl=0.6, Cd= | 0.0041915
alpha (deg) | Cl | Cd | Cm | Cl/Cd
-16.5 | -0.268 | 0.13478 | -0.027 | -1.989
-16 | -0.284 | 0.12701 | -0.028 | -2.239
-15.5 | -0.301 | 0.12007 | -0.028 | -2.507
-15 | -0.318 | 0.1136 | -0.028 | -2.797
-14.5 | -0.334 | 0.10871 | -0.028 | -3.075
-14 | -0.35 | 0.1022 | -0.029 | -3.428
-13.5 | -0.365 | 0.09817 | -0.029 | -3.722
-13 | -0.375 | 0.09298 | -0.029 | -4.033
-12.5 | -0.383 | 0.08843 | -0.029 | -4.329
-12 | -0.389 | 0.08205 | -0.029 | -4.737
-11.5 | -0.392 | 0.07787 | -0.03 | -5.034
-11 | -0.392 | 0.07296 | -0.03 | -5.377
-10.5 | -0.389 | 0.07017 | -0.03 | -5.548
-10 | -0.383 | 0.06458 | -0.031 | -5.928
-9.5 | -0.372 | 0.06036 | -0.031 | -6.17
-9 | -0.358 | 0.05614 | -0.032 | -6.374
-8.5 | -0.339 | 0.05351 | -0.032 | -6.335
-8 | -0.316 | 0.04976 | -0.033 | -6.352
-7.5 | -0.289 | 0.04637 | -0.034 | -6.232
-7 | -0.258 | 0.04319 | -0.036 | -5.98
-6.5 | -0.224 | 0.04042 | -0.037 | -5.537
-6 | -0.186 | 0.03776 | -0.039 | -4.937
-5.5 | -0.18 | 0.00693 | -0.075 | -26
-5 | -0.127 | 0.00687 | -0.075 | -18.474
-4.5 | -0.071 | 0.00674 | -0.076 | -10.585
-4 | -0.014 | 0.00653 | -0.077 | -2.174
-3.5 | 0.044 | 0.00642 | -0.078 | 6.856
-3 | 0.103 | 0.00633 | -0.078 | 16.285
-2.5 | 0.163 | 0.00626 | -0.079 | 25.966
-2 | 0.223 | 0.00623 | -0.08 | 35.709
-1.5 | 0.283 | 0.006 | -0.081 | 47.15
-1 | 0.343 | 0.00594 | -0.081 | 57.744
-0.5 | 0.404 | 0.00587 | -0.082 | 68.909
0 | 0.464 | 0.00583 | -0.083 | 79.487
0.5 | 0.523 | 0.00577 | -0.084 | 90.674
1 | 0.583 | 0.00418 | -0.085 | 139.472
1.5 | 0.642 | 0.00422 | -0.085 | 152.101
2 | 0.702 | 0.00428 | -0.086 | 163.989
2.5 | 0.761 | 0.00408 | -0.087 | 186.297
3 | 0.82 | 0.00414 | -0.088 | 198.11
3.5 | 0.874 | 0.00409 | -0.089 | 213.676
4 | 0.931 | 0.00416 | -0.089 | 223.865
4.5 | 0.985 | 0.00531 | -0.09 | 185.469
5 | 1.029 | 0.01036 | -0.09 | 99.377
5.5 | 1.08 | 0.0108 | -0.091 | 99.952
6 | 1.128 | 0.0113 | -0.092 | 99.812
6.5 | 1.172 | 0.01182 | -0.092 | 99.134
7 | 1.211 | 0.01238 | -0.093 | 97.833
7.5 | 1.246 | 0.01302 | -0.094 | 95.674
8 | 1.273 | 0.01366 | -0.094 | 93.155
8.5 | 1.288 | 0.01442 | -0.095 | 89.335
9 | 1.295 | 0.01526 | -0.096 | 84.839
9.5 | 1.292 | 0.01612 | -0.096 | 80.15
10 | 1.28 | 0.017 | -0.097 | 75.249
10.5 | 1.258 | 0.01823 | -0.098 | 68.986
11 | 1.227 | 0.01937 | -0.098 | 63.358
11.5 | 1.189 | 0.02053 | -0.099 | 57.898
12 | 1.144 | 0.02177 | -0.099 | 52.545
12.5 | 1.086 | 0.02432 | -0.099 | 44.639
13 | 0.876 | 0.0854 | -0.056 | 10.254
13.5 | 0.828 | 0.09221 | -0.053 | 8.976
14 | 0.779 | 0.10025 | -0.049 | 7.773

## 68. Re 4M Mach 0.10 (2)
BIGFOIL.COM POLAR EXPORT
NACA66-611 a=0.5
NACA66-611 a=0.5 |  |  |  | Cl Max: | 1.6302 | at alpha= | 18.5 | deg
XFOIL ncrit=9 |  |  |  | L/D Max: | 215.257 | at alpha= | 3 | deg
Re: | 4000000 |  |  | Cd Min: | 0.18022 | at alpha= | -16.5 | deg
Mach: | 0.1 |  |  | Cl=0 at alpha= | -4.0376 | deg
|  |  |  | @ Cl=0.1, Cd= | 0.0062396
|  |  |  | @ Cl=0.4, Cd= | 0.0053201
|  |  |  | @ Cl=0.6, Cd= | 0.003712
alpha (deg) | Cl | Cd | Cm | Cl/Cd
-16.5 | -0.3977 | 0.18022 | -0.0288 | -2.2067
-16 | -0.3809 | 0.17326 | -0.0326 | -2.1984
-15.5 | -0.3645 | 0.16628 | -0.0365 | -2.1921
-15 | -0.3489 | 0.15909 | -0.0403 | -2.1931
-14.5 | -0.3337 | 0.15183 | -0.0441 | -2.1979
-14 | -0.3214 | 0.14435 | -0.048 | -2.2265
-13.5 | -0.3105 | 0.13553 | -0.0516 | -2.291
-13 | -0.3012 | 0.12718 | -0.0555 | -2.3683
-11.5 | -0.7594 | 0.02504 | -0.0903 | -30.3275
-11 | -0.7554 | 0.01596 | -0.0866 | -47.3308
-10.5 | -0.709 | 0.01414 | -0.0858 | -50.1414
-10 | -0.6562 | 0.0134 | -0.0856 | -48.9701
-9.5 | -0.6038 | 0.01249 | -0.0854 | -48.3427
-9 | -0.5502 | 0.01176 | -0.0853 | -46.7857
-8.5 | -0.4962 | 0.01109 | -0.0853 | -44.743
-8 | -0.4409 | 0.0106 | -0.0855 | -41.5943
-7.5 | -0.3891 | 0.00927 | -0.0852 | -41.9741
-7 | -0.3329 | 0.00893 | -0.0854 | -37.2788
-6 | -0.2204 | 0.0082 | -0.086 | -26.878
-5.5 | -0.1637 | 0.00789 | -0.0865 | -20.7478
-5 | -0.1073 | 0.00753 | -0.0868 | -14.2497
-4.5 | -0.0529 | 0.00678 | -0.0868 | -7.8024
-4 | 0.0043 | 0.00659 | -0.0873 | 0.6525
-3.5 | 0.0617 | 0.00638 | -0.0879 | 9.6708
-3 | 0.119 | 0.00617 | -0.0884 | 19.2869
-2.5 | 0.1756 | 0.00584 | -0.0889 | 30.0685
-2 | 0.2328 | 0.00571 | -0.0894 | 40.7706
-1.5 | 0.2906 | 0.00559 | -0.0901 | 51.9857
-1 | 0.3482 | 0.00541 | -0.0908 | 64.3623
-0.5 | 0.4058 | 0.00531 | -0.0915 | 76.4218
0 | 0.4631 | 0.00523 | -0.0921 | 88.5468
0.5 | 0.5197 | 0.00487 | -0.0927 | 106.7146
1 | 0.5726 | 0.00399 | -0.0931 | 143.5088
1.5 | 0.6268 | 0.00344 | -0.0933 | 182.2093
2 | 0.6833 | 0.00343 | -0.0938 | 199.2128
2.5 | 0.7395 | 0.00348 | -0.0942 | 212.5
3 | 0.7943 | 0.00369 | -0.0944 | 215.2575
3.5 | 0.8439 | 0.00428 | -0.0937 | 197.1729
4 | 0.8812 | 0.00557 | -0.0909 | 158.2047
4.5 | 0.9122 | 0.00688 | -0.0868 | 132.5872
5 | 0.9413 | 0.00796 | -0.0822 | 118.2538
5.5 | 0.991 | 0.00914 | -0.0825 | 108.4245
6 | 1.03 | 0.0097 | -0.0798 | 106.1856
6.5 | 1.0634 | 0.01018 | -0.076 | 104.4597
7 | 1.0971 | 0.01078 | -0.0725 | 101.7718
7.5 | 1.1344 | 0.01135 | -0.0698 | 99.9471
8 | 1.168 | 0.01214 | -0.0667 | 96.2109
8.5 | 1.2044 | 0.01288 | -0.0642 | 93.5093
9 | 1.24 | 0.01369 | -0.0618 | 90.5771
9.5 | 1.273 | 0.01468 | -0.059 | 86.7166
10 | 1.3068 | 0.01568 | -0.0566 | 83.3418
10.5 | 1.3396 | 0.01677 | -0.0541 | 79.8807
11 | 1.3699 | 0.01805 | -0.0515 | 75.8947
11.5 | 1.3972 | 0.01956 | -0.0486 | 71.4315
12 | 1.425 | 0.02109 | -0.046 | 67.5676
12.5 | 1.4511 | 0.02278 | -0.0433 | 63.7006
13 | 1.4739 | 0.02477 | -0.0404 | 59.5034
13.5 | 1.4954 | 0.02695 | -0.0376 | 55.4879
14 | 1.5185 | 0.0291 | -0.0353 | 52.1821
14.5 | 1.5392 | 0.03152 | -0.033 | 48.8325
15 | 1.5608 | 0.03398 | -0.0309 | 45.9329
15.5 | 1.5782 | 0.03689 | -0.0289 | 42.7812
16 | 1.5939 | 0.04009 | -0.027 | 39.758
16.5 | 1.6066 | 0.0437 | -0.0253 | 36.7643
17 | 1.6115 | 0.0483 | -0.0235 | 33.3644
17.5 | 1.6238 | 0.05232 | -0.0226 | 31.0359
18 | 1.6211 | 0.05828 | -0.0218 | 27.8157
18.5 | 1.6302 | 0.0631 | -0.0218 | 25.8352
19 | 1.6234 | 0.07019 | -0.0221 | 23.1287
19.5 | 1.6177 | 0.07756 | -0.0234 | 20.8574
20 | 1.6 | 0.08709 | -0.0257 | 18.3718

## 69. Re 4M Mach 0.25 (1)
BIGFOIL.COM POLAR EXPORT
NACA66-611 a=0.5
NACA66-611 a=0.5 |  |  |  | Cl Max: | 1.284 | at alpha= | 8.5 | deg
JavaFoil+Calcfoil stall+Eppler ext transition |  |  |  | L/D Max: | 215.11 | at alpha= | 3.5 | deg
Re: | 4000000 |  |  | Cd Min: | 0.00407 | at alpha= | 2 | deg
Mach: | 0.25 |  |  | Cl=0 at alpha= | -3.875 | deg
|  |  |  | @ Cl=0.1, Cd= | 0.0064008
|  |  |  | @ Cl=0.4, Cd= | 0.0059571
|  |  |  | @ Cl=0.6, Cd= | 0.1025
alpha (deg) | Cl | Cd | Cm | Cl/Cd
-14 | -0.058 | 0.10428 | -0.03 | -0.56
-13.5 | -0.056 | 0.09804 | -0.03 | -0.566
-13 | -0.12 | 0.09366 | -0.03 | -1.279
-12.5 | -0.171 | 0.08863 | -0.03 | -1.932
-12 | -0.21 | 0.08422 | -0.031 | -2.496
-11.5 | -0.243 | 0.07928 | -0.031 | -3.06
-11 | -0.269 | 0.07581 | -0.031 | -3.553
-10.5 | -0.29 | 0.07036 | -0.031 | -4.127
-10 | -0.305 | 0.06753 | -0.031 | -4.519
-9.5 | -0.313 | 0.06278 | -0.032 | -4.993
-9 | -0.315 | 0.05956 | -0.032 | -5.285
-8.5 | -0.309 | 0.0552 | -0.032 | -5.601
-8 | -0.297 | 0.05215 | -0.033 | -5.688
-7.5 | -0.278 | 0.04826 | -0.033 | -5.751
-7 | -0.252 | 0.04456 | -0.034 | -5.662
-6.5 | -0.222 | 0.04169 | -0.035 | -5.316
-6 | -0.186 | 0.03901 | -0.037 | -4.776
-5.5 | -0.147 | 0.03646 | -0.039 | -4.033
-5 | -0.129 | 0.00696 | -0.077 | -18.549
-4.5 | -0.073 | 0.00681 | -0.078 | -10.688
-4 | -0.015 | 0.0066 | -0.079 | -2.199
-3.5 | 0.045 | 0.0065 | -0.08 | 6.935
-3 | 0.106 | 0.00639 | -0.081 | 16.534
-2.5 | 0.167 | 0.00631 | -0.081 | 26.423
-2 | 0.229 | 0.00611 | -0.082 | 37.423
-1.5 | 0.29 | 0.00603 | -0.083 | 48.198
-1 | 0.352 | 0.00598 | -0.084 | 58.904
-0.5 | 0.415 | 0.00595 | -0.085 | 69.822
0 | 0.476 | 0.00589 | -0.085 | 80.891
0.5 | 0.538 | 0.00584 | -0.086 | 92.061
1 | 0.599 | 0.00424 | -0.087 | 141.218
1.5 | 0.66 | 0.00429 | -0.088 | 153.708
2 | 0.721 | 0.00407 | -0.089 | 177.117
2.5 | 0.782 | 0.00415 | -0.089 | 188.391
3 | 0.842 | 0.00411 | -0.09 | 204.851
3.5 | 0.898 | 0.00417 | -0.091 | 215.11
4 | 0.955 | 0.00488 | -0.092 | 195.722
4.5 | 1.01 | 0.00551 | -0.093 | 183.14
5 | 1.054 | 0.01076 | -0.092 | 97.937
5.5 | 1.105 | 0.01125 | -0.093 | 98.262
6 | 1.153 | 0.01178 | -0.094 | 97.844
6.5 | 1.195 | 0.01235 | -0.095 | 96.734
7 | 1.232 | 0.01305 | -0.095 | 94.395
7.5 | 1.262 | 0.01372 | -0.096 | 92.013
8 | 1.281 | 0.01452 | -0.097 | 88.238
8.5 | 1.284 | 0.01538 | -0.097 | 83.524
9 | 1.273 | 0.0164 | -0.098 | 77.658
9.5 | 1.247 | 0.01744 | -0.099 | 71.513
10 | 1.206 | 0.01849 | -0.099 | 65.201
10.5 | 1.147 | 0.02003 | -0.1 | 57.232
11 | 1.068 | 0.02177 | -0.1 | 49.053
11.5 | 0.824 | 0.07721 | -0.05 | 10.677
12 | 0.744 | 0.08289 | -0.048 | 8.974
12.5 | 0.657 | 0.08825 | -0.048 | 7.441
13 | 0.563 | 0.09488 | -0.047 | 5.929
13.5 | 0.464 | 0.1025 | -0.047 | 4.522

## 70. Re 4M Mach 0.25 (2)
BIGFOIL.COM POLAR EXPORT
NACA66-611 a=0.5
NACA66-611 a=0.5 |  |  |  | Cl Max: | 1.5167 | at alpha= | 15 | deg
XFOIL ncrit=9 |  |  |  | L/D Max: | 218.907 | at alpha= | 3 | deg
Re: | 4000000 |  |  | Cd Min: | 0.2299 | at alpha= | -20 | deg
Mach: | 0.25 |  |  | Cl=0 at alpha= | -4.0389 | deg
|  |  |  | @ Cl=0.1, Cd= | 0.0063651
|  |  |  | @ Cl=0.4, Cd= | 0.0053898
|  |  |  | @ Cl=0.6, Cd= | 0.004109
alpha (deg) | Cl | Cd | Cm | Cl/Cd
-20 | -0.5257 | 0.2299 | -0.0002 | -2.2866
-19.5 | -0.508 | 0.22324 | -0.0042 | -2.2756
-19 | -0.4901 | 0.21624 | -0.0084 | -2.2665
-18.5 | -0.4719 | 0.20965 | -0.0125 | -2.2509
-18 | -0.4547 | 0.20285 | -0.0168 | -2.2416
-17.5 | -0.4363 | 0.19604 | -0.0209 | -2.2256
-17 | -0.4174 | 0.18971 | -0.025 | -2.2002
-16.5 | -0.3984 | 0.1827 | -0.029 | -2.1806
-16 | -0.3805 | 0.17564 | -0.033 | -2.1664
-15.5 | -0.363 | 0.16859 | -0.037 | -2.1532
-15 | -0.3463 | 0.16132 | -0.0409 | -2.1467
-14.5 | -0.3299 | 0.15406 | -0.0448 | -2.1414
-14 | -0.3158 | 0.14669 | -0.0487 | -2.1528
-13.5 | -0.3043 | 0.13798 | -0.0527 | -2.2054
-13 | -0.2931 | 0.12966 | -0.0566 | -2.2605
-12.5 | -0.2723 | 0.12499 | -0.0599 | -2.1786
-12 | -0.2722 | 0.11389 | -0.0643 | -2.39
-11.5 | -0.2535 | 0.10881 | -0.0674 | -2.3297
-11 | -0.2465 | 0.10079 | -0.0711 | -2.4457
-10.5 | -0.2383 | 0.09356 | -0.0747 | -2.547
-10 | -0.2346 | 0.0859 | -0.0782 | -2.7311
-9.5 | -0.2292 | 0.07893 | -0.0815 | -2.9038
-9 | -0.232 | 0.07133 | -0.0851 | -3.2525
-8.5 | -0.2647 | 0.06257 | -0.0895 | -4.2305
-8 | -0.2761 | 0.05329 | -0.0946 | -5.1811
-7.5 | -0.3865 | 0.01503 | -0.0934 | -25.7152
-7 | -0.3433 | 0.0109 | -0.0917 | -31.4954
-6.5 | -0.2871 | 0.00969 | -0.0911 | -29.6285
-6 | -0.228 | 0.00914 | -0.091 | -24.9453
-5.5 | -0.1692 | 0.0086 | -0.091 | -19.6744
-5 | -0.1108 | 0.00803 | -0.091 | -13.7983
-4.5 | -0.0534 | 0.00736 | -0.0909 | -7.2554
-4 | 0.0045 | 0.00674 | -0.0909 | 0.66766
-3.5 | 0.0642 | 0.00651 | -0.0913 | 9.8618
-3 | 0.1235 | 0.00627 | -0.0917 | 19.697
-2.5 | 0.1821 | 0.00598 | -0.0921 | 30.4515
-2 | 0.2413 | 0.00576 | -0.0925 | 41.8924
-1.5 | 0.301 | 0.00561 | -0.0932 | 53.6542
-1 | 0.3604 | 0.00545 | -0.0938 | 66.1284
-0.5 | 0.4196 | 0.00536 | -0.0945 | 78.2836
0 | 0.4792 | 0.00525 | -0.0952 | 91.2762
0.5 | 0.5376 | 0.00496 | -0.0958 | 108.3871
1 | 0.593 | 0.0042 | -0.0963 | 141.1905
1.5 | 0.6476 | 0.00349 | -0.0963 | 185.5587
2 | 0.7061 | 0.00348 | -0.0968 | 202.9023
2.5 | 0.7642 | 0.00354 | -0.0972 | 215.8757
3 | 0.8209 | 0.00375 | -0.0973 | 218.9067
3.5 | 0.8718 | 0.00436 | -0.0965 | 199.9541
4 | 0.9072 | 0.00573 | -0.0929 | 158.3246
4.5 | 0.9333 | 0.00714 | -0.0875 | 130.7143
5 | 0.9617 | 0.0084 | -0.0826 | 114.4881
5.5 | 0.9961 | 0.00952 | -0.0791 | 104.6324
6 | 1.0287 | 0.01015 | -0.0748 | 101.3498
6.5 | 1.065 | 0.01081 | -0.0714 | 98.5199
7 | 1.102 | 0.01155 | -0.0682 | 95.4113
7.5 | 1.1404 | 0.0123 | -0.0655 | 92.7154
8 | 1.174 | 0.01333 | -0.062 | 88.072
8.5 | 1.2127 | 0.01418 | -0.0595 | 85.5219
9 | 1.2484 | 0.01523 | -0.0567 | 81.9698
9.5 | 1.2819 | 0.01645 | -0.0536 | 77.9271
10 | 1.3166 | 0.01766 | -0.0509 | 74.5527
10.5 | 1.3477 | 0.01913 | -0.0477 | 70.4496
11 | 1.375 | 0.02089 | -0.0443 | 65.821
11.5 | 1.4011 | 0.02281 | -0.0409 | 61.4248
12 | 1.4257 | 0.02493 | -0.0376 | 57.1881
12.5 | 1.4458 | 0.0275 | -0.034 | 52.5745
13 | 1.4653 | 0.03026 | -0.0306 | 48.4237
13.5 | 1.4825 | 0.03337 | -0.0274 | 44.4261
14 | 1.4994 | 0.03665 | -0.0246 | 40.9113
14.5 | 1.5073 | 0.04096 | -0.0215 | 36.7993
15 | 1.5167 | 0.04536 | -0.0191 | 33.4369
15.5 | 1.5138 | 0.05132 | -0.0169 | 29.4973
16 | 1.5058 | 0.05828 | -0.0156 | 25.8373
16.5 | 1.4875 | 0.06702 | -0.0154 | 22.1949
17 | 1.4531 | 0.07879 | -0.0173 | 18.4427
17.5 | 1.4282 | 0.09025 | -0.0208 | 15.8249
18 | 1.3834 | 0.10615 | -0.0278 | 13.0325
18.5 | 1.3591 | 0.11971 | -0.035 | 11.3533
19 | 1.3167 | 0.13794 | -0.0461 | 9.5455
19.5 | 1.2782 | 0.15676 | -0.0582 | 8.1539
20 | 1.2219 | 0.18098 | -0.0732 | 6.7516

## 71. Re 4M Mach 0.50 (1)
BIGFOIL.COM POLAR EXPORT
NACA66-611 a=0.5
NACA66-611 a=0.5 |  |  |  | Cl Max: | 1.263 | at alpha= | 6.5 | deg
JavaFoil+Calcfoil stall+Eppler ext transition |  |  |  | L/D Max: | 188.856 | at alpha= | 3.5 | deg
Re: | 4000000 |  |  | Cd Min: | 0.00463 | at alpha= | 1 | deg
Mach: | 0.5 |  |  | Cl=0 at alpha= | -3.9016 | deg
|  |  |  | @ Cl=0.1, Cd= | 0.0066221
|  |  |  | @ Cl=0.4, Cd= | 0.0062145
|  |  |  | @ Cl=0.6, Cd= | 0.00551
alpha (deg) | Cl | Cd | Cm | Cl/Cd
-20 | -0.877 | 0.159 | -0.036 | -5.514
-19.5 | -0.85 | 0.15824 | -0.036 | -5.373
-19 | -0.824 | 0.15052 | -0.036 | -5.472
-18.5 | -0.797 | 0.14861 | -0.037 | -5.366
-18 | -0.769 | 0.14043 | -0.036 | -5.476
-17.5 | -0.741 | 0.13689 | -0.035 | -5.417
-17 | -0.715 | 0.13279 | -0.036 | -5.382
-16.5 | -0.688 | 0.12891 | -0.036 | -5.336
-16 | -0.661 | 0.12278 | -0.036 | -5.384
-15.5 | -0.634 | 0.11891 | -0.037 | -5.333
-15 | -0.607 | 0.11659 | -0.037 | -5.204
-14.5 | -0.579 | 0.1064 | -0.036 | -5.444
-14 | -0.552 | 0.0969 | -0.037 | -5.699
-13.5 | -0.525 | 0.09066 | -0.037 | -5.794
-13 | -0.498 | 0.08387 | -0.038 | -5.94
-12.5 | -0.471 | 0.07877 | -0.038 | -5.981
-12 | -0.444 | 0.07403 | -0.039 | -5.998
-11.5 | -0.417 | 0.06979 | -0.039 | -5.97
-11 | -0.388 | 0.08206 | -0.036 | -4.733
-10.5 | -0.361 | 0.07148 | -0.037 | -5.054
-10 | -0.334 | 0.06477 | -0.038 | -5.16
-9.5 | -0.307 | 0.05945 | -0.039 | -5.164
-9 | -0.28 | 0.05554 | -0.039 | -5.038
-8.5 | -0.253 | 0.05219 | -0.04 | -4.84
-8 | -0.225 | 0.0486 | -0.04 | -4.636
-7.5 | -0.197 | 0.06121 | -0.038 | -3.226
-7 | -0.17 | 0.05085 | -0.037 | -3.346
-6.5 | -0.143 | 0.04584 | -0.038 | -3.117
-6 | -0.116 | 0.04182 | -0.039 | -2.767
-5.5 | -0.088 | 0.0389 | -0.04 | -2.274
-5 | -0.098 | 0.03798 | -0.038 | -2.579
-4.5 | -0.06 | 0.03557 | -0.039 | -1.692
-4 | -0.012 | 0.0329 | -0.042 | -0.379
-3.5 | 0.049 | 0.00682 | -0.089 | 7.184
-3 | 0.116 | 0.00656 | -0.09 | 17.704
-2.5 | 0.185 | 0.00642 | -0.091 | 28.769
-2 | 0.254 | 0.00638 | -0.092 | 39.81
-1.5 | 0.324 | 0.00633 | -0.093 | 51.169
-1 | 0.393 | 0.00625 | -0.094 | 62.954
-0.5 | 0.464 | 0.00589 | -0.094 | 78.797
0 | 0.532 | 0.00556 | -0.095 | 95.639
0.5 | 0.6 | 0.00551 | -0.096 | 108.93
1 | 0.668 | 0.00463 | -0.097 | 144.32
1.5 | 0.736 | 0.00473 | -0.098 | 155.498
2 | 0.804 | 0.00485 | -0.099 | 165.541
2.5 | 0.871 | 0.005 | -0.1 | 174.102
3 | 0.938 | 0.00514 | -0.1 | 182.455
3.5 | 0.997 | 0.00528 | -0.101 | 188.856
4 | 1.058 | 0.0057 | -0.102 | 185.545
4.5 | 1.105 | 0.01213 | -0.102 | 91.032
5 | 1.159 | 0.0128 | -0.103 | 90.513
5.5 | 1.207 | 0.01359 | -0.103 | 88.85
6 | 1.246 | 0.01443 | -0.104 | 86.372
6.5 | 1.263 | 0.01542 | -0.105 | 81.932
7 | 1.246 | 0.01667 | -0.106 | 74.759
7.5 | 1.141 | 0.01834 | -0.106 | 62.198
8 | 0.636 | 0.05472 | -0.047 | 11.623
8.5 | 0.798 | 0.0202 | -0.108 | 39.522
9 | 0.69 | 0.05907 | -0.053 | 11.68
9.5 | 0.714 | 0.06833 | -0.049 | 10.456
10 | 0.889 | 0.02337 | -0.11 | 38.02
10.5 | 0.916 | 0.02532 | -0.11 | 36.173
11 | 0.794 | 0.07536 | -0.056 | 10.532
11.5 | 0.819 | 0.08741 | -0.055 | 9.368

## 72. Re 4M Mach 0.50 (2)
BIGFOIL.COM POLAR EXPORT
NACA66-611 a=0.5
NACA66-611 a=0.5 |  |  |  | Cl Max: | 1.2909 | at alpha= | 9.5 | deg
XFOIL ncrit=9 |  |  |  | L/D Max: | 230.835 | at alpha= | 3 | deg
Re: | 4000000 |  |  | Cd Min: | 0.24834 | at alpha= | -20 | deg
Mach: | 0.5 |  |  | Cl=0 at alpha= | -4.3064 | deg
|  |  |  | @ Cl=0.1, Cd= | 0.0077529
|  |  |  | @ Cl=0.4, Cd= | 0.0057209
|  |  |  | @ Cl=0.6, Cd= | 0.0053552
alpha (deg) | Cl | Cd | Cm | Cl/Cd
-20 | -0.565 | 0.24834 | 0.0039 | -2.2751
-19.5 | -0.5423 | 0.24045 | -0.0012 | -2.2554
-19 | -0.5198 | 0.2325 | -0.0062 | -2.2357
-18.5 | -0.497 | 0.22481 | -0.0112 | -2.2108
-18 | -0.4757 | 0.21659 | -0.0162 | -2.1963
-17.5 | -0.4532 | 0.20896 | -0.021 | -2.1688
-17 | -0.43 | 0.20192 | -0.0259 | -2.1296
-16.5 | -0.4064 | 0.19417 | -0.0305 | -2.093
-16 | -0.3841 | 0.18639 | -0.0352 | -2.0607
-15.5 | -0.3622 | 0.17872 | -0.0398 | -2.0266
-15 | -0.341 | 0.171 | -0.0443 | -1.9942
-14.5 | -0.3197 | 0.16325 | -0.0489 | -1.9583
-14 | -0.2993 | 0.15563 | -0.0532 | -1.9232
-13.5 | -0.2809 | 0.14791 | -0.0576 | -1.8991
-13 | -0.2618 | 0.14019 | -0.062 | -1.8675
-12 | -0.2277 | 0.12421 | -0.0703 | -1.8332
-11.5 | -0.208 | 0.11792 | -0.0743 | -1.7639
-11 | -0.1927 | 0.11029 | -0.0783 | -1.7472
-10.5 | -0.1746 | 0.10377 | -0.082 | -1.6826
-10 | -0.1595 | 0.09686 | -0.0857 | -1.6467
-9.5 | -0.1469 | 0.08978 | -0.0893 | -1.6362
-9 | -0.1363 | 0.08233 | -0.0929 | -1.6555
-8.5 | -0.1291 | 0.07537 | -0.0965 | -1.7129
-8 | -0.1225 | 0.06863 | -0.0999 | -1.7849
-7.5 | -0.1127 | 0.06306 | -0.103 | -1.7872
-7 | -0.1222 | 0.05678 | -0.1064 | -2.1522
-6.5 | -0.1178 | 0.05009 | -0.1102 | -2.3518
-6 | -0.1069 | 0.04203 | -0.1139 | -2.5434
-5.5 | -0.0866 | 0.03372 | -0.1155 | -2.5682
-5 | -0.0557 | 0.02625 | -0.1151 | -2.1219
-4.5 | -0.0156 | 0.0199 | -0.1132 | -0.78392
-4 | 0.0247 | 0.01244 | -0.11 | 1.9855
-3.5 | 0.0786 | 0.00802 | -0.1079 | 9.8005
-3 | 0.1459 | 0.00718 | -0.1073 | 20.3203
-2.5 | 0.2132 | 0.00658 | -0.1069 | 32.4012
-2 | 0.2796 | 0.00606 | -0.1068 | 46.1386
-1.5 | 0.3473 | 0.00586 | -0.107 | 59.2662
-1 | 0.4155 | 0.00568 | -0.1076 | 73.1514
-0.5 | 0.4831 | 0.00551 | -0.1082 | 87.677
0 | 0.5505 | 0.00545 | -0.1089 | 101.0092
0.5 | 0.6184 | 0.00532 | -0.1097 | 116.2406
1 | 0.6811 | 0.00466 | -0.11 | 146.1588
1.5 | 0.7416 | 0.00373 | -0.1098 | 198.8204
2 | 0.8083 | 0.00375 | -0.1102 | 215.5467
2.5 | 0.875 | 0.00384 | -0.1105 | 227.8646
3 | 0.9395 | 0.00407 | -0.1103 | 230.8354
3.5 | 0.997 | 0.0046 | -0.1086 | 216.7391
4 | 1.0121 | 0.00635 | -0.0993 | 159.3858
4.5 | 0.9997 | 0.00839 | -0.0857 | 119.1538
5 | 0.9974 | 0.01074 | -0.0752 | 92.8678
5.5 | 1.01 | 0.01294 | -0.0676 | 78.0526
6 | 1.0499 | 0.01419 | -0.0637 | 73.9887
6.5 | 1.0899 | 0.01552 | -0.0597 | 70.2255
7 | 1.13 | 0.01695 | -0.0558 | 66.6667
7.5 | 1.1695 | 0.0185 | -0.0518 | 63.2162
8 | 1.2023 | 0.02049 | -0.047 | 58.6774
8.5 | 1.2427 | 0.02225 | -0.043 | 55.8517
9 | 1.2743 | 0.02464 | -0.0381 | 51.7167
9.5 | 1.2909 | 0.02811 | -0.032 | 45.9232
10 | 1.284 | 0.03329 | -0.0246 | 38.5701
10.5 | 1.2709 | 0.0396 | -0.0171 | 32.0934
11 | 1.2553 | 0.04752 | -0.012 | 26.4162
11.5 | 1.2256 | 0.05743 | -0.0097 | 21.3408
12 | 1.1952 | 0.06829 | -0.0103 | 17.5018
12.5 | 1.159 | 0.08122 | -0.014 | 14.2699
13 | 1.1256 | 0.09541 | -0.0206 | 11.7975
13.5 | 1.0922 | 0.11153 | -0.0303 | 9.7929
14 | 1.0677 | 0.12813 | -0.0412 | 8.3329
14.5 | 1.0493 | 0.14548 | -0.0519 | 7.2127

## 73. Re 5M Mach 0.00 (1)
BIGFOIL.COM POLAR EXPORT
NACA66-611 a=0.5
NACA66-611 a=0.5 |  |  |  | Cl Max: | 1.298 | at alpha= | 9 | deg
JavaFoil+Calcfoil stall+Eppler ext transition |  |  |  | L/D Max: | 218.173 | at alpha= | 3.5 | deg
Re: | 5000000 |  |  | Cd Min: | 0.00399 | at alpha= | 3.5 | deg
Mach: | 0 |  |  | Cl=0 at alpha= | -3.8793 | deg
|  |  |  | @ Cl=0.1, Cd= | 0.0062046
|  |  |  | @ Cl=0.4, Cd= | 0.0057126
|  |  |  | @ Cl=0.6, Cd= | 0.0040669
alpha (deg) | Cl | Cd | Cm | Cl/Cd
-17 | -0.295 | 0.13649 | -0.027 | -2.165
-16.5 | -0.31 | 0.12891 | -0.027 | -2.403
-16 | -0.324 | 0.12422 | -0.028 | -2.61
-15.5 | -0.339 | 0.11711 | -0.028 | -2.893
-15 | -0.353 | 0.11106 | -0.028 | -3.181
-14.5 | -0.367 | 0.10665 | -0.028 | -3.445
-14 | -0.381 | 0.09992 | -0.029 | -3.811
-13.5 | -0.393 | 0.09577 | -0.029 | -4.103
-13 | -0.4 | 0.09084 | -0.029 | -4.401
-12.5 | -0.405 | 0.08566 | -0.029 | -4.726
-12 | -0.408 | 0.08061 | -0.03 | -5.06
-11.5 | -0.408 | 0.07569 | -0.03 | -5.396
-11 | -0.406 | 0.07169 | -0.03 | -5.664
-10.5 | -0.401 | 0.06786 | -0.03 | -5.903
-10 | -0.392 | 0.0629 | -0.031 | -6.228
-9.5 | -0.379 | 0.05906 | -0.032 | -6.422
-9 | -0.363 | 0.05628 | -0.032 | -6.447
-8.5 | -0.342 | 0.05239 | -0.033 | -6.537
-8 | -0.318 | 0.04876 | -0.034 | -6.531
-7.5 | -0.29 | 0.04546 | -0.035 | -6.389
-7 | -0.259 | 0.04268 | -0.036 | -6.066
-6.5 | -0.225 | 0.03848 | -0.041 | -5.853
-6 | -0.23 | 0.00691 | -0.073 | -33.328
-5.5 | -0.18 | 0.00682 | -0.074 | -26.347
-5 | -0.127 | 0.00662 | -0.075 | -19.123
-4.5 | -0.071 | 0.00648 | -0.076 | -10.969
-4 | -0.014 | 0.00637 | -0.076 | -2.219
-3.5 | 0.044 | 0.00629 | -0.077 | 6.965
-3 | 0.103 | 0.0062 | -0.078 | 16.539
-2.5 | 0.162 | 0.00616 | -0.079 | 26.29
-2 | 0.222 | 0.00608 | -0.08 | 36.426
-1.5 | 0.281 | 0.00583 | -0.08 | 48.252
-1 | 0.341 | 0.00579 | -0.081 | 58.998
-0.5 | 0.402 | 0.00571 | -0.082 | 70.47
0 | 0.461 | 0.00563 | -0.083 | 81.92
0.5 | 0.521 | 0.0056 | -0.083 | 93.065
1 | 0.58 | 0.00405 | -0.084 | 143.123
1.5 | 0.639 | 0.0041 | -0.085 | 155.932
2 | 0.698 | 0.00419 | -0.086 | 166.468
2.5 | 0.757 | 0.00427 | -0.087 | 177.441
3 | 0.816 | 0.00403 | -0.087 | 202.735
3.5 | 0.87 | 0.00399 | -0.088 | 218.173
4 | 0.926 | 0.00444 | -0.089 | 208.35
4.5 | 0.979 | 0.00581 | -0.09 | 168.471
5 | 1.026 | 0.00992 | -0.09 | 103.45
5.5 | 1.076 | 0.01034 | -0.091 | 104.144
6 | 1.125 | 0.01079 | -0.091 | 104.2
6.5 | 1.169 | 0.01128 | -0.092 | 103.598
7 | 1.208 | 0.0118 | -0.093 | 102.37
7.5 | 1.244 | 0.0124 | -0.093 | 100.3
8 | 1.272 | 0.013 | -0.094 | 97.828
8.5 | 1.289 | 0.01367 | -0.095 | 94.286
9 | 1.298 | 0.01444 | -0.095 | 89.898
9.5 | 1.298 | 0.01528 | -0.096 | 84.958
10 | 1.29 | 0.01602 | -0.097 | 80.51
10.5 | 1.272 | 0.01721 | -0.097 | 73.931
11 | 1.247 | 0.01826 | -0.098 | 68.27
11.5 | 1.214 | 0.01931 | -0.099 | 62.881
12 | 1.176 | 0.02033 | -0.099 | 57.824
12.5 | 1.131 | 0.02176 | -0.1 | 51.974
13 | 0.913 | 0.08309 | -0.059 | 10.986
13.5 | 1.016 | 0.02821 | -0.098 | 36.017
14 | 0.825 | 0.09715 | -0.053 | 8.496

## 74. Re 5M Mach 0.00 (2)
BIGFOIL.COM POLAR EXPORT
NACA66-611 a=0.5
NACA66-611 a=0.5 |  |  |  | Cl Max: | 1.6751 | at alpha= | 19 | deg
XFOIL ncrit=9 |  |  |  | L/D Max: | 219.286 | at alpha= | 2.5 | deg
Re: | 5000000 |  |  | Cd Min: | 0.07529 | at alpha= | 20 | deg
Mach: | 0 |  |  | Cl=0 at alpha= | -4.0273 | deg
|  |  |  | @ Cl=0.1, Cd= | 0.0058078
|  |  |  | @ Cl=0.4, Cd= | 0.0050658
|  |  |  | @ Cl=0.6, Cd= | 0.0036498
alpha (deg) | Cl | Cd | Cm | Cl/Cd
-14 | -1.0299 | 0.02169 | -0.0872 | -47.4827
-13.5 | -0.9959 | 0.01916 | -0.0856 | -51.9781
-13 | -0.9537 | 0.01752 | -0.0847 | -54.4349
-12.5 | -0.9088 | 0.01612 | -0.084 | -56.3772
-12 | -0.8603 | 0.01513 | -0.0836 | -56.8605
-11.5 | -0.8111 | 0.01414 | -0.0833 | -57.3621
-11 | -0.7626 | 0.01293 | -0.0829 | -58.9791
-10.5 | -0.7129 | 0.01175 | -0.0826 | -60.6723
-10 | -0.6603 | 0.01108 | -0.0826 | -59.5939
-9.5 | -0.607 | 0.01048 | -0.0827 | -57.9198
-9 | -0.5528 | 0.00997 | -0.0829 | -55.4463
-8.5 | -0.4982 | 0.0095 | -0.0831 | -52.4421
-8 | -0.4429 | 0.00915 | -0.0834 | -48.4044
-7.5 | -0.3887 | 0.00856 | -0.0836 | -45.4089
-7 | -0.3341 | 0.00797 | -0.0838 | -41.9197
-6.5 | -0.2781 | 0.00765 | -0.0842 | -36.3529
-6 | -0.2221 | 0.00732 | -0.0846 | -30.3415
-5.5 | -0.1659 | 0.00706 | -0.0851 | -23.4986
-5 | -0.1095 | 0.0068 | -0.0855 | -16.1029
-4.5 | -0.0536 | 0.00638 | -0.0859 | -8.4013
-4 | 0.0031 | 0.0061 | -0.0864 | 0.5082
-3.5 | 0.0601 | 0.00592 | -0.087 | 10.152
-3 | 0.117 | 0.00576 | -0.0876 | 20.3125
-2.5 | 0.1741 | 0.00559 | -0.0882 | 31.1449
-2 | 0.2313 | 0.00538 | -0.0888 | 42.9926
-1.5 | 0.2887 | 0.00526 | -0.0895 | 54.8859
-1 | 0.346 | 0.00516 | -0.0902 | 67.0543
-0.5 | 0.4033 | 0.00506 | -0.0909 | 79.7036
0 | 0.4608 | 0.00496 | -0.0917 | 92.9032
0.5 | 0.5172 | 0.00476 | -0.0923 | 108.6555
1.5 | 0.6246 | 0.00332 | -0.0931 | 188.1325
2 | 0.6807 | 0.00329 | -0.0936 | 206.8997
2.5 | 0.7368 | 0.00336 | -0.0941 | 219.2857
3 | 0.7901 | 0.00368 | -0.0941 | 214.7011
3.5 | 0.8338 | 0.0047 | -0.0925 | 177.4043
4 | 0.8725 | 0.00588 | -0.0901 | 148.3844
4.5 | 0.9084 | 0.00698 | -0.087 | 130.1433
5 | 0.9416 | 0.00791 | -0.0832 | 119.0392
5.5 | 0.9838 | 0.00873 | -0.0815 | 112.6919
6 | 1.037 | 0.00922 | -0.082 | 112.4729
6.5 | 1.077 | 0.0097 | -0.0796 | 111.0309
7 | 1.1117 | 0.01013 | -0.0762 | 109.7433
7.5 | 1.1456 | 0.0107 | -0.0728 | 107.0654
8 | 1.1803 | 0.01134 | -0.0698 | 104.0829
8.5 | 1.2169 | 0.01198 | -0.0674 | 101.5776
9 | 1.2514 | 0.01275 | -0.0647 | 98.149
9.5 | 1.2843 | 0.01365 | -0.0619 | 94.0879
10 | 1.3196 | 0.01449 | -0.0597 | 91.0697
10.5 | 1.3512 | 0.01555 | -0.057 | 86.8939
11 | 1.3826 | 0.01667 | -0.0545 | 82.9394
11.5 | 1.4103 | 0.01805 | -0.0517 | 78.133
12 | 1.4372 | 0.01953 | -0.0489 | 73.5893
12.5 | 1.4635 | 0.02111 | -0.0462 | 69.3273
13.5 | 1.5155 | 0.02447 | -0.0413 | 61.933
14 | 1.5406 | 0.02628 | -0.0391 | 58.6225
14.5 | 1.5625 | 0.02843 | -0.0368 | 54.9595
15 | 1.5853 | 0.03058 | -0.0347 | 51.8411
15.5 | 1.6052 | 0.03306 | -0.0327 | 48.5541
16 | 1.6218 | 0.0359 | -0.0306 | 45.1755
16.5 | 1.6389 | 0.03882 | -0.0289 | 42.2179
17 | 1.6502 | 0.04241 | -0.0271 | 38.9106
17.5 | 1.664 | 0.04591 | -0.0258 | 36.2448
18 | 1.6674 | 0.05069 | -0.0244 | 32.8941
18.5 | 1.6739 | 0.05532 | -0.0237 | 30.2585
19 | 1.6751 | 0.06085 | -0.0233 | 27.5283
19.5 | 1.6743 | 0.06689 | -0.0235 | 25.0306
20 | 1.6589 | 0.07529 | -0.0245 | 22.0335

## 75. Re 5M Mach 0.10 (1)
BIGFOIL.COM POLAR EXPORT
NACA66-611 a=0.5
NACA66-611 a=0.5 |  |  |  | Cl Max: | 1.296 | at alpha= | 9 | deg
JavaFoil+Calcfoil stall+Eppler ext transition |  |  |  | L/D Max: | 217.603 | at alpha= | 3.5 | deg
Re: | 5000000 |  |  | Cd Min: | 0.00402 | at alpha= | 3.5 | deg
Mach: | 0.1 |  |  | Cl=0 at alpha= | -3.8793 | deg
|  |  |  | @ Cl=0.1, Cd= | 0.0062131
|  |  |  | @ Cl=0.4, Cd= | 0.005732
|  |  |  | @ Cl=0.6, Cd= | 0.0040702
alpha (deg) | Cl | Cd | Cm | Cl/Cd
-16.5 | -0.268 | 0.13042 | -0.028 | -2.056
-16 | -0.284 | 0.12545 | -0.028 | -2.267
-15.5 | -0.301 | 0.11829 | -0.028 | -2.545
-15 | -0.318 | 0.11319 | -0.028 | -2.807
-14.5 | -0.334 | 0.10598 | -0.028 | -3.155
-14 | -0.35 | 0.10114 | -0.029 | -3.465
-13.5 | -0.365 | 0.09624 | -0.029 | -3.798
-13 | -0.375 | 0.09123 | -0.029 | -4.111
-12.5 | -0.383 | 0.08764 | -0.029 | -4.37
-12 | -0.389 | 0.08079 | -0.03 | -4.813
-11.5 | -0.392 | 0.0765 | -0.03 | -5.125
-11 | -0.392 | 0.07161 | -0.03 | -5.48
-10.5 | -0.389 | 0.06907 | -0.03 | -5.638
-10 | -0.383 | 0.06348 | -0.031 | -6.032
-9.5 | -0.373 | 0.05957 | -0.032 | -6.253
-9 | -0.358 | 0.05582 | -0.032 | -6.414
-8.5 | -0.339 | 0.05271 | -0.033 | -6.433
-8 | -0.316 | 0.04891 | -0.034 | -6.466
-7.5 | -0.289 | 0.04578 | -0.035 | -6.319
-7 | -0.259 | 0.04253 | -0.036 | -6.08
-6.5 | -0.225 | 0.03931 | -0.039 | -5.713
-6 | -0.231 | 0.00684 | -0.074 | -33.718
-5.5 | -0.18 | 0.00681 | -0.075 | -26.447
-5 | -0.127 | 0.00665 | -0.075 | -19.111
-4.5 | -0.071 | 0.00651 | -0.076 | -10.967
-4 | -0.014 | 0.00642 | -0.077 | -2.213
-3.5 | 0.044 | 0.00627 | -0.078 | 7.016
-3 | 0.103 | 0.00621 | -0.078 | 16.594
-2.5 | 0.163 | 0.00621 | -0.079 | 26.21
-2 | 0.223 | 0.00612 | -0.08 | 36.382
-1.5 | 0.283 | 0.00584 | -0.081 | 48.413
-1 | 0.343 | 0.00576 | -0.081 | 59.53
-0.5 | 0.404 | 0.00573 | -0.082 | 70.573
0 | 0.464 | 0.00568 | -0.083 | 81.574
0.5 | 0.523 | 0.0056 | -0.084 | 93.399
1 | 0.583 | 0.00405 | -0.085 | 143.875
1.5 | 0.642 | 0.00412 | -0.085 | 155.826
2 | 0.702 | 0.00418 | -0.086 | 167.84
2.5 | 0.761 | 0.00425 | -0.087 | 178.896
3 | 0.82 | 0.00405 | -0.088 | 202.676
3.5 | 0.874 | 0.00402 | -0.089 | 217.603
4 | 0.93 | 0.00515 | -0.089 | 180.615
4.5 | 0.984 | 0.00584 | -0.09 | 168.609
5 | 1.03 | 0.00999 | -0.09 | 103.146
5.5 | 1.081 | 0.0104 | -0.091 | 103.91
6 | 1.129 | 0.01088 | -0.092 | 103.799
6.5 | 1.173 | 0.01138 | -0.092 | 103.083
7 | 1.212 | 0.01191 | -0.093 | 101.79
7.5 | 1.247 | 0.01252 | -0.094 | 99.608
8 | 1.274 | 0.01312 | -0.095 | 97.076
8.5 | 1.29 | 0.01386 | -0.095 | 93.049
9 | 1.296 | 0.01465 | -0.096 | 88.455
9.5 | 1.293 | 0.01547 | -0.097 | 83.614
10 | 1.281 | 0.01634 | -0.097 | 78.437
10.5 | 1.259 | 0.01749 | -0.098 | 71.994
11 | 1.229 | 0.01858 | -0.098 | 66.133
11.5 | 1.191 | 0.01968 | -0.099 | 60.511
12 | 1.146 | 0.02081 | -0.099 | 55.068
12.5 | 1.093 | 0.02248 | -0.1 | 48.64
13 | 1.01 | 0.03056 | -0.097 | 33.053
13.5 | 0.831 | 0.08965 | -0.057 | 9.266
14 | 0.78 | 0.09881 | -0.051 | 7.895

## 76. Re 5M Mach 0.10 (2)
BIGFOIL.COM POLAR EXPORT
NACA66-611 a=0.5
NACA66-611 a=0.5 |  |  |  | Cl Max: | 1.6532 | at alpha= | 17.5 | deg
XFOIL ncrit=9 |  |  |  | L/D Max: | 219.941 | at alpha= | 2.5 | deg
Re: | 5000000 |  |  | Cd Min: | 0.19849 | at alpha= | -18 | deg
Mach: | 0.1 |  |  | Cl=0 at alpha= | -4.0265 | deg
|  |  |  | @ Cl=0.1, Cd= | 0.0058297
|  |  |  | @ Cl=0.4, Cd= | 0.0050713
|  |  |  | @ Cl=0.6, Cd= | 0.0037942
alpha (deg) | Cl | Cd | Cm | Cl/Cd
-18 | -0.4528 | 0.19849 | -0.0171 | -2.2812
-17 | -0.4173 | 0.18596 | -0.0251 | -2.244
-16.5 | -0.3992 | 0.17991 | -0.029 | -2.2189
-16 | -0.3816 | 0.17332 | -0.0329 | -2.2017
-15.5 | -0.3644 | 0.1663 | -0.0366 | -2.1912
-15 | -0.3485 | 0.1591 | -0.0405 | -2.1904
-13 | -0.9264 | 0.0236 | -0.0905 | -39.2542
-12.5 | -0.9044 | 0.0189 | -0.0879 | -47.8519
-12 | -0.8618 | 0.01691 | -0.0868 | -50.9639
-11.5 | -0.8153 | 0.01536 | -0.086 | -53.0794
-10.5 | -0.7176 | 0.01261 | -0.0848 | -56.9072
-10 | -0.6657 | 0.01161 | -0.0844 | -57.3385
-9.5 | -0.6121 | 0.0109 | -0.0843 | -56.156
-9 | -0.5575 | 0.01031 | -0.0844 | -54.0737
-8.5 | -0.5025 | 0.00975 | -0.0844 | -51.5385
-8 | -0.4467 | 0.00934 | -0.0846 | -47.8266
-7.5 | -0.3905 | 0.00902 | -0.0849 | -43.2927
-7 | -0.3368 | 0.00809 | -0.0848 | -41.6316
-6.5 | -0.2803 | 0.00775 | -0.0851 | -36.1677
-6 | -0.2238 | 0.00741 | -0.0855 | -30.2024
-5.5 | -0.1671 | 0.00713 | -0.0858 | -23.4362
-5 | -0.1103 | 0.00684 | -0.0862 | -16.1257
-4.5 | -0.0536 | 0.00649 | -0.0867 | -8.2589
-4 | 0.003 | 0.00612 | -0.0871 | 0.4902
-3.5 | 0.0605 | 0.00594 | -0.0876 | 10.1852
-3 | 0.1178 | 0.00578 | -0.0882 | 20.3806
-2 | 0.2328 | 0.00539 | -0.0894 | 43.1911
-1.5 | 0.2906 | 0.00527 | -0.0901 | 55.1423
-1 | 0.3482 | 0.00517 | -0.0908 | 67.3501
-0.5 | 0.4059 | 0.00506 | -0.0915 | 80.2174
0 | 0.4637 | 0.00497 | -0.0922 | 93.2998
0.5 | 0.5205 | 0.00477 | -0.0928 | 109.1195
1 | 0.5757 | 0.0042 | -0.0934 | 137.0714
1.5 | 0.6284 | 0.00332 | -0.0936 | 189.2771
2 | 0.6848 | 0.0033 | -0.0941 | 207.5152
2.5 | 0.7412 | 0.00337 | -0.0946 | 219.9407
3 | 0.795 | 0.00369 | -0.0947 | 215.4472
3.5 | 0.8387 | 0.00472 | -0.093 | 177.6907
4 | 0.877 | 0.00591 | -0.0904 | 148.3926
4.5 | 0.9123 | 0.00704 | -0.0871 | 129.5881
5 | 0.9446 | 0.00797 | -0.0831 | 118.5194
5.5 | 0.9885 | 0.00879 | -0.0816 | 112.4573
6 | 1.0399 | 0.00929 | -0.0817 | 111.9376
6.5 | 1.0765 | 0.00977 | -0.0784 | 110.1842
7 | 1.1117 | 0.01023 | -0.0751 | 108.6706
7.5 | 1.1464 | 0.01083 | -0.0719 | 105.8541
8 | 1.1815 | 0.0115 | -0.0689 | 102.7391
8.5 | 1.2183 | 0.01217 | -0.0664 | 100.1068
9 | 1.2528 | 0.01299 | -0.0636 | 96.4434
9.5 | 1.2865 | 0.0139 | -0.0609 | 92.554
10 | 1.3216 | 0.0148 | -0.0585 | 89.2973
10.5 | 1.3528 | 0.01593 | -0.0558 | 84.9215
11 | 1.384 | 0.01711 | -0.0532 | 80.8884
11.5 | 1.4112 | 0.01859 | -0.0501 | 75.9118
12 | 1.4366 | 0.02023 | -0.0471 | 71.0133
12.5 | 1.464 | 0.02181 | -0.0445 | 67.1252
13 | 1.4906 | 0.02348 | -0.042 | 63.4838
13.5 | 1.5154 | 0.02536 | -0.0395 | 59.7555
14 | 1.54 | 0.02731 | -0.0371 | 56.3896
14.5 | 1.5609 | 0.02965 | -0.0347 | 52.6442
15 | 1.5831 | 0.03196 | -0.0326 | 49.5338
15.5 | 1.6021 | 0.03465 | -0.0304 | 46.2367
16 | 1.6174 | 0.03776 | -0.0283 | 42.8337
16.5 | 1.633 | 0.04099 | -0.0265 | 39.839
17 | 1.6417 | 0.04502 | -0.0247 | 36.466
17.5 | 1.6532 | 0.04898 | -0.0235 | 33.7526
18 | 1.6525 | 0.05446 | -0.0222 | 30.3434
18.5 | 1.6459 | 0.06101 | -0.0216 | 26.9775
19 | 1.6424 | 0.06754 | -0.0218 | 24.3174
19.5 | 1.6191 | 0.07725 | -0.0231 | 20.9592
20 | 1.6037 | 0.08644 | -0.0254 | 18.5528

## 77. Re 5M Mach 0.25 (1)
BIGFOIL.COM POLAR EXPORT
NACA66-611 a=0.5
NACA66-611 a=0.5 |  |  |  | Cl Max: | 1.286 | at alpha= | 8.5 | deg
JavaFoil+Calcfoil stall+Eppler ext transition |  |  |  | L/D Max: | 217.568 | at alpha= | 3.5 | deg
Re: | 5000000 |  |  | Cd Min: | 0.00398 | at alpha= | 2 | deg
Mach: | 0.25 |  |  | Cl=0 at alpha= | -3.875 | deg
|  |  |  | @ Cl=0.1, Cd= | 0.0062779
|  |  |  | @ Cl=0.4, Cd= | 0.005779
|  |  |  | @ Cl=0.6, Cd= | 0.09986
alpha (deg) | Cl | Cd | Cm | Cl/Cd
-14 | -0.058 | 0.10303 | -0.03 | -0.567
-13.5 | -0.056 | 0.09816 | -0.03 | -0.566
-13 | -0.12 | 0.09248 | -0.03 | -1.296
-12.5 | -0.171 | 0.08783 | -0.031 | -1.95
-12 | -0.21 | 0.08285 | -0.031 | -2.538
-11.5 | -0.243 | 0.07786 | -0.031 | -3.117
-11 | -0.269 | 0.07536 | -0.031 | -3.575
-10.5 | -0.29 | 0.0694 | -0.032 | -4.185
-10 | -0.305 | 0.06591 | -0.032 | -4.631
-9.5 | -0.314 | 0.06201 | -0.032 | -5.056
-9 | -0.315 | 0.05918 | -0.032 | -5.32
-8.5 | -0.309 | 0.05424 | -0.033 | -5.702
-8 | -0.297 | 0.0512 | -0.033 | -5.795
-7.5 | -0.278 | 0.04753 | -0.034 | -5.84
-7 | -0.253 | 0.04396 | -0.035 | -5.745
-6.5 | -0.222 | 0.0413 | -0.037 | -5.371
-6 | -0.187 | 0.03844 | -0.038 | -4.853
-5.5 | -0.148 | 0.03483 | -0.044 | -4.246
-5 | -0.129 | 0.00671 | -0.077 | -19.223
-4.5 | -0.073 | 0.00658 | -0.078 | -11.057
-4 | -0.015 | 0.00647 | -0.079 | -2.244
-3.5 | 0.045 | 0.00635 | -0.08 | 7.101
-3 | 0.106 | 0.00627 | -0.081 | 16.848
-2.5 | 0.167 | 0.00626 | -0.081 | 26.662
-2 | 0.229 | 0.00617 | -0.082 | 37.041
-1.5 | 0.29 | 0.00586 | -0.083 | 49.537
-1 | 0.352 | 0.00584 | -0.084 | 60.382
-0.5 | 0.415 | 0.00576 | -0.085 | 72.09
0 | 0.476 | 0.00569 | -0.085 | 83.695
0.5 | 0.538 | 0.00564 | -0.086 | 95.411
1 | 0.599 | 0.00411 | -0.087 | 145.827
1.5 | 0.66 | 0.00419 | -0.088 | 157.479
2 | 0.721 | 0.00398 | -0.089 | 181.007
2.5 | 0.782 | 0.00403 | -0.089 | 193.951
3 | 0.843 | 0.00398 | -0.09 | 211.563
3.5 | 0.898 | 0.00413 | -0.091 | 217.568
4 | 0.954 | 0.00532 | -0.092 | 179.283
4.5 | 1.008 | 0.00609 | -0.092 | 165.532
5 | 1.055 | 0.01037 | -0.093 | 101.754
5.5 | 1.106 | 0.01083 | -0.093 | 102.152
6 | 1.154 | 0.01135 | -0.094 | 101.745
6.5 | 1.196 | 0.01189 | -0.095 | 100.614
7 | 1.233 | 0.01255 | -0.095 | 98.235
7.5 | 1.264 | 0.01318 | -0.096 | 95.913
8 | 1.283 | 0.01396 | -0.097 | 91.92
8.5 | 1.286 | 0.01478 | -0.098 | 87.028
9 | 1.275 | 0.01574 | -0.098 | 80.988
9.5 | 1.249 | 0.01675 | -0.099 | 74.581
10 | 1.207 | 0.01775 | -0.1 | 68.009
10.5 | 1.148 | 0.01923 | -0.1 | 59.709
11 | 1.073 | 0.02072 | -0.1 | 51.775
11.5 | 0.826 | 0.07564 | -0.052 | 10.915
12 | 0.745 | 0.08176 | -0.05 | 9.108
12.5 | 0.657 | 0.08701 | -0.05 | 7.552
13 | 0.563 | 0.09477 | -0.049 | 5.939
13.5 | 0.464 | 0.09986 | -0.048 | 4.643

## 78. Re 5M Mach 0.25 (2)
BIGFOIL.COM POLAR EXPORT
NACA66-611 a=0.5
NACA66-611 a=0.5 |  |  |  | Cl Max: | 1.5524 | at alpha= | 15.5 | deg
XFOIL ncrit=9 |  |  |  | L/D Max: | 223.353 | at alpha= | 2.5 | deg
Re: | 5000000 |  |  | Cd Min: | 0.16146 | at alpha= | 20 | deg
Mach: | 0.25 |  |  | Cl=0 at alpha= | -4.0258 | deg
|  |  |  | @ Cl=0.1, Cd= | 0.0059404
|  |  |  | @ Cl=0.4, Cd= | 0.0051336
|  |  |  | @ Cl=0.6, Cd= | 0.0042018
alpha (deg) | Cl | Cd | Cm | Cl/Cd
-13.5 | -0.3045 | 0.13766 | -0.053 | -2.212
-13 | -0.2928 | 0.12947 | -0.0569 | -2.2615
-12.5 | -0.2779 | 0.12248 | -0.0605 | -2.2689
-12 | -0.2736 | 0.1131 | -0.0647 | -2.4191
-11.5 | -0.2669 | 0.10493 | -0.0686 | -2.5436
-11 | -0.2541 | 0.09859 | -0.072 | -2.5773
-10.5 | -0.2477 | 0.0912 | -0.0756 | -2.716
-10 | -0.2478 | 0.0829 | -0.0795 | -2.9891
-9.5 | -0.2418 | 0.07647 | -0.0827 | -3.162
-9 | -0.2479 | 0.06881 | -0.0865 | -3.6027
-8.5 | -0.5104 | 0.01467 | -0.0936 | -34.7921
-8 | -0.4592 | 0.01251 | -0.0924 | -36.7066
-7.5 | -0.4053 | 0.01084 | -0.0916 | -37.3893
-7 | -0.3468 | 0.01008 | -0.0912 | -34.4048
-6.5 | -0.2923 | 0.00848 | -0.0904 | -34.4693
-6 | -0.2327 | 0.00806 | -0.0903 | -28.871
-5.5 | -0.1734 | 0.00768 | -0.0903 | -22.5781
-5 | -0.1144 | 0.00718 | -0.0903 | -15.9331
-4.5 | -0.0551 | 0.00682 | -0.0905 | -8.0792
-4 | 0.003 | 0.00626 | -0.0906 | 0.47923
-3.5 | 0.0626 | 0.00606 | -0.091 | 10.33
-3 | 0.122 | 0.00587 | -0.0914 | 20.7836
-2.5 | 0.1819 | 0.00568 | -0.092 | 32.0246
-2 | 0.2412 | 0.00543 | -0.0925 | 44.4199
-1.5 | 0.3008 | 0.00531 | -0.0931 | 56.6478
-1 | 0.3603 | 0.00524 | -0.0938 | 68.7595
-0.5 | 0.42 | 0.00508 | -0.0945 | 82.6772
0 | 0.4797 | 0.00501 | -0.0953 | 95.7485
0.5 | 0.5386 | 0.00483 | -0.096 | 111.5114
1 | 0.5954 | 0.00428 | -0.0965 | 139.1121
1.5 | 0.6495 | 0.00336 | -0.0967 | 193.3036
2 | 0.7078 | 0.00334 | -0.0972 | 211.9162
2.5 | 0.7661 | 0.00343 | -0.0977 | 223.3528
3 | 0.822 | 0.00371 | -0.0977 | 221.5633
3.5 | 0.8655 | 0.00479 | -0.0956 | 180.6889
4.5 | 0.9331 | 0.00729 | -0.0878 | 127.9973
5.5 | 1.0089 | 0.00917 | -0.0815 | 110.0218
6 | 1.0415 | 0.00969 | -0.077 | 107.4819
6.5 | 1.0766 | 0.01032 | -0.0732 | 104.3217
7 | 1.1157 | 0.01093 | -0.0704 | 102.0769
7.5 | 1.1522 | 0.01171 | -0.0672 | 98.3945
8 | 1.1893 | 0.01253 | -0.0642 | 94.9162
8.5 | 1.2266 | 0.01341 | -0.0614 | 91.4691
9 | 1.2607 | 0.01449 | -0.0582 | 87.0048
9.5 | 1.2973 | 0.01551 | -0.0555 | 83.6428
10 | 1.3301 | 0.01679 | -0.0524 | 79.2198
10.5 | 1.3605 | 0.01826 | -0.0491 | 74.5071
11 | 1.391 | 0.01979 | -0.0459 | 70.288
11.5 | 1.4137 | 0.02187 | -0.042 | 64.6411
12 | 1.4405 | 0.02381 | -0.0388 | 60.4998
12.5 | 1.466 | 0.02593 | -0.0356 | 56.5368
13 | 1.489 | 0.02835 | -0.0324 | 52.522
13.5 | 1.507 | 0.03128 | -0.029 | 48.1777
14 | 1.526 | 0.0343 | -0.0261 | 44.4898
14.5 | 1.5367 | 0.03818 | -0.0229 | 40.2488
15 | 1.5502 | 0.04206 | -0.0204 | 36.8569
15.5 | 1.5524 | 0.04724 | -0.0179 | 32.862
16 | 1.5504 | 0.05321 | -0.0161 | 29.1374
16.5 | 1.5387 | 0.06073 | -0.0151 | 25.3367
17 | 1.5099 | 0.07098 | -0.0155 | 21.2722
17.5 | 1.4892 | 0.08114 | -0.0176 | 18.3535
18 | 1.448 | 0.0953 | -0.0225 | 15.1941
18.5 | 1.4157 | 0.10928 | -0.029 | 12.9548
19 | 1.3788 | 0.12533 | -0.038 | 11.0014
19.5 | 1.3437 | 0.14206 | -0.0484 | 9.4587
20 | 1.3018 | 0.16146 | -0.061 | 8.0627

## 79. Re 5M Mach 0.50 (1)
BIGFOIL.COM POLAR EXPORT
NACA66-611 a=0.5
NACA66-611 a=0.5 |  |  |  | Cl Max: | 1.266 | at alpha= | 20 | deg
JavaFoil+Calcfoil stall+Eppler ext transition |  |  |  | L/D Max: | 188.634 | at alpha= | 3 | deg
Re: | 5000000 |  |  | Cd Min: | 0.00407 | at alpha= | 1 | deg
Mach: | 0.5 |  |  | Cl=0 at alpha= | -3.9016 | deg
|  |  |  | @ Cl=0.1, Cd= | 0.0066443
|  |  |  | @ Cl=0.4, Cd= | 0.0060321
|  |  |  | @ Cl=0.6, Cd= | 0.0053348
alpha (deg) | Cl | Cd | Cm | Cl/Cd
-20 | -0.877 | 0.15606 | -0.036 | -5.62
-19.5 | -0.85 | 0.15448 | -0.036 | -5.506
-19 | -0.824 | 0.14779 | -0.036 | -5.575
-18.5 | -0.798 | 0.14242 | -0.037 | -5.601
-18 | -0.77 | 0.13775 | -0.036 | -5.587
-17.5 | -0.742 | 0.13356 | -0.036 | -5.555
-17 | -0.715 | 0.12952 | -0.036 | -5.521
-16.5 | -0.688 | 0.12753 | -0.036 | -5.397
-16 | -0.661 | 0.11959 | -0.037 | -5.53
-15.5 | -0.634 | 0.11577 | -0.037 | -5.48
-15 | -0.607 | 0.11224 | -0.037 | -5.408
-14.5 | -0.58 | 0.1035 | -0.037 | -5.6
-14 | -0.553 | 0.09532 | -0.037 | -5.799
-13.5 | -0.526 | 0.0885 | -0.038 | -5.941
-13 | -0.499 | 0.08253 | -0.039 | -6.044
-12.5 | -0.472 | 0.07682 | -0.039 | -6.141
-12 | -0.445 | 0.07223 | -0.04 | -6.157
-11.5 | -0.417 | 0.06825 | -0.04 | -6.116
-11 | -0.389 | 0.07996 | -0.037 | -4.86
-10.5 | -0.361 | 0.07096 | -0.038 | -5.094
-10 | -0.334 | 0.0638 | -0.038 | -5.24
-9.5 | -0.307 | 0.05904 | -0.039 | -5.202
-9 | -0.28 | 0.0547 | -0.04 | -5.118
-8.5 | -0.253 | 0.05113 | -0.04 | -4.942
-8 | -0.226 | 0.04768 | -0.042 | -4.733
-7.5 | -0.198 | 0.05966 | -0.038 | -3.311
-7 | -0.17 | 0.04959 | -0.038 | -3.432
-6.5 | -0.143 | 0.04515 | -0.038 | -3.165
-6 | -0.116 | 0.04126 | -0.039 | -2.804
-5.5 | -0.089 | 0.03847 | -0.041 | -2.301
-5 | -0.098 | 0.0373 | -0.038 | -2.628
-4.5 | -0.06 | 0.03504 | -0.04 | -1.718
-4 | -0.012 | 0.03251 | -0.044 | -0.384
-3.5 | 0.049 | 0.00669 | -0.089 | 7.317
-3 | 0.116 | 0.00663 | -0.09 | 17.516
-2.5 | 0.185 | 0.00632 | -0.091 | 29.237
-2 | 0.254 | 0.00623 | -0.092 | 40.787
-1.5 | 0.324 | 0.00613 | -0.093 | 52.83
-1 | 0.393 | 0.00604 | -0.094 | 65.082
-0.5 | 0.464 | 0.00596 | -0.094 | 78.001
0 | 0.532 | 0.00566 | -0.095 | 94
0.5 | 0.601 | 0.00533 | -0.096 | 112.58
1 | 0.669 | 0.00407 | -0.097 | 164.281
1.5 | 0.736 | 0.00461 | -0.098 | 159.866
2 | 0.804 | 0.00471 | -0.099 | 170.849
2.5 | 0.871 | 0.00484 | -0.1 | 179.971
3 | 0.939 | 0.00498 | -0.101 | 188.634
3.5 | 0.996 | 0.00551 | -0.101 | 180.875
4 | 1.056 | 0.00636 | -0.102 | 166.09
4.5 | 1.106 | 0.01169 | -0.102 | 94.632
5 | 1.16 | 0.01232 | -0.103 | 94.121
5.5 | 1.208 | 0.01306 | -0.103 | 92.5
6 | 1.248 | 0.01388 | -0.104 | 89.877
6.5 | 1.265 | 0.01482 | -0.105 | 85.355
7 | 1.248 | 0.01602 | -0.106 | 77.872
7.5 | 1.142 | 0.01769 | -0.106 | 64.553
8 | 0.636 | 0.05438 | -0.048 | 11.701
8.5 | 0.799 | 0.01951 | -0.108 | 40.987
9 | 0.692 | 0.05753 | -0.058 | 12.032
9.5 | 0.715 | 0.06617 | -0.05 | 10.799
10 | 0.89 | 0.02251 | -0.11 | 39.534
10.5 | 0.918 | 0.02436 | -0.111 | 37.696
11 | 0.795 | 0.0738 | -0.059 | 10.778
11.5 | 0.819 | 0.08479 | -0.056 | 9.662
12 | 1.005 | 0.02779 | -0.113 | 36.166
12.5 | 0.876 | 0.08412 | -0.065 | 10.408
13 | 0.898 | 0.09233 | -0.061 | 9.727
13.5 | 0.926 | 0.10072 | -0.065 | 9.194
14 | 0.949 | 0.10269 | -0.063 | 9.244
14.5 | 0.975 | 0.10813 | -0.064 | 9.013
15 | 1.006 | 0.11256 | -0.072 | 8.94
15.5 | 1.027 | 0.11896 | -0.067 | 8.632
16 | 1.053 | 0.12172 | -0.069 | 8.648
16.5 | 1.082 | 0.12847 | -0.074 | 8.426
17 | 1.122 | 0.12669 | -0.084 | 8.857
17.5 | 1.131 | 0.13494 | -0.074 | 8.379
18 | 1.159 | 0.13839 | -0.077 | 8.372
18.5 | 1.206 | 0.134 | -0.089 | 9
19 | 1.225 | 0.14787 | -0.087 | 8.281
19.5 | 1.234 | 0.15105 | -0.08 | 8.169
20 | 1.266 | 0.15539 | -0.085 | 8.144

## 80. Re 5M Mach 0.50 (2)
BIGFOIL.COM POLAR EXPORT
NACA66-611 a=0.5
NACA66-611 a=0.5 |  |  |  | Cl Max: | 1.3088 | at alpha= | 9.5 | deg
XFOIL ncrit=9 |  |  |  | L/D Max: | 237.859 | at alpha= | 2.5 | deg
Re: | 5000000 |  |  | Cd Min: | 0.2486 | at alpha= | -20 | deg
Mach: | 0.5 |  |  | Cl=0 at alpha= | -4.2084 | deg
|  |  |  | @ Cl=0.1, Cd= | 0.0069428
|  |  |  | @ Cl=0.4, Cd= | 0.0053922
|  |  |  | @ Cl=0.6, Cd= | 0.0051072
alpha (deg) | Cl | Cd | Cm | Cl/Cd
-20 | -0.5651 | 0.2486 | 0.0039 | -2.2731
-19.5 | -0.5423 | 0.24071 | -0.0012 | -2.2529
-19 | -0.5197 | 0.23274 | -0.0062 | -2.233
-18.5 | -0.4968 | 0.22501 | -0.0112 | -2.2079
-18 | -0.4745 | 0.21672 | -0.0161 | -2.1895
-17.5 | -0.4525 | 0.20924 | -0.0211 | -2.1626
-17 | -0.4309 | 0.20084 | -0.0259 | -2.1455
-16.5 | -0.407 | 0.19416 | -0.0307 | -2.0962
-16 | -0.3839 | 0.18646 | -0.0353 | -2.0589
-15.5 | -0.3618 | 0.17876 | -0.04 | -2.0239
-15 | -0.3404 | 0.171 | -0.0445 | -1.9906
-14 | -0.2993 | 0.15573 | -0.0535 | -1.9219
-13.5 | -0.281 | 0.14742 | -0.058 | -1.9061
-13 | -0.264 | 0.13901 | -0.0624 | -1.8991
-12.5 | -0.2447 | 0.13174 | -0.0665 | -1.8574
-12 | -0.2273 | 0.1241 | -0.0707 | -1.8316
-11.5 | -0.2102 | 0.11654 | -0.0748 | -1.8037
-11 | -0.1952 | 0.10903 | -0.0788 | -1.7903
-10.5 | -0.182 | 0.10155 | -0.0828 | -1.7922
-10 | -0.166 | 0.09491 | -0.0865 | -1.749
-9.5 | -0.1491 | 0.0888 | -0.09 | -1.6791
-9 | -0.1386 | 0.08171 | -0.0935 | -1.6962
-8.5 | -0.1299 | 0.07494 | -0.097 | -1.7334
-8 | -0.1254 | 0.06773 | -0.1005 | -1.8515
-7.5 | -0.1264 | 0.06085 | -0.1042 | -2.0772
-7 | -0.1385 | 0.05472 | -0.1074 | -2.5311
-6.5 | -0.1275 | 0.04834 | -0.1111 | -2.6376
-6 | -0.1101 | 0.04119 | -0.1142 | -2.673
-5.5 | -0.0897 | 0.0328 | -0.1156 | -2.7348
-5 | -0.0579 | 0.02543 | -0.1149 | -2.2768
-4.5 | -0.0242 | 0.01762 | -0.1123 | -1.3734
-4 | 0.0173 | 0.01039 | -0.1092 | 1.6651
-3.5 | 0.0756 | 0.00718 | -0.1074 | 10.5292
-3 | 0.1435 | 0.00652 | -0.1069 | 22.0092
-2.5 | 0.2114 | 0.00609 | -0.1066 | 34.7126
-2 | 0.2797 | 0.00581 | -0.1068 | 48.1411
-1.5 | 0.3475 | 0.0055 | -0.1071 | 63.1818
-1 | 0.4157 | 0.00536 | -0.1076 | 77.556
-0.5 | 0.4835 | 0.00525 | -0.1083 | 92.0952
0 | 0.5518 | 0.00515 | -0.1091 | 107.1456
0.5 | 0.6193 | 0.00509 | -0.1099 | 121.6699
1 | 0.6845 | 0.00462 | -0.1104 | 148.1602
1.5 | 0.7442 | 0.00359 | -0.1103 | 207.2981
2 | 0.8109 | 0.00359 | -0.1108 | 225.8774
2.5 | 0.8777 | 0.00369 | -0.1111 | 237.8591
3.5 | 0.9859 | 0.00504 | -0.1069 | 195.6151
4 | 1.0008 | 0.00664 | -0.0976 | 150.7229
5.5 | 1.0206 | 0.01236 | -0.0688 | 82.5728
6 | 1.0622 | 0.01352 | -0.0651 | 78.5651
6.5 | 1.1032 | 0.01478 | -0.0612 | 74.6414
7 | 1.1456 | 0.01608 | -0.0574 | 71.2438
7.5 | 1.1851 | 0.0176 | -0.0533 | 67.3352
8 | 1.2222 | 0.01933 | -0.0488 | 63.2281
8.5 | 1.262 | 0.02108 | -0.0445 | 59.8672
9 | 1.2962 | 0.02328 | -0.0396 | 55.6787
9.5 | 1.3088 | 0.0269 | -0.033 | 48.6543
10 | 1.2983 | 0.03217 | -0.0251 | 40.3575
10.5 | 1.2856 | 0.0383 | -0.0174 | 33.5666
11 | 1.2703 | 0.04601 | -0.0121 | 27.6092
11.5 | 1.2377 | 0.05605 | -0.0094 | 22.0821
12 | 1.2039 | 0.06716 | -0.0098 | 17.9258
12.5 | 1.1644 | 0.08038 | -0.0134 | 14.4862
13 | 1.1294 | 0.09473 | -0.0201 | 11.9223
13.5 | 1.0966 | 0.11066 | -0.0296 | 9.9096
14 | 1.0729 | 0.12701 | -0.0404 | 8.4474
14.5 | 1.0556 | 0.14399 | -0.051 | 7.3311

## 81. Re 6M Mach 0.00 (1)
BIGFOIL.COM POLAR EXPORT
NACA66-611 a=0.5
NACA66-611 a=0.5 |  |  |  | Cl Max: | 1.299 | at alpha= | 9 | deg
JavaFoil+Calcfoil stall+Eppler ext transition |  |  |  | L/D Max: | 200.289 | at alpha= | 3 | deg
Re: | 6000000 |  |  | Cd Min: | 0.00395 | at alpha= | 1 | deg
Mach: | 0 |  |  | Cl=0 at alpha= | -3.8793 | deg
|  |  |  | @ Cl=0.1, Cd= | 0.0061225
|  |  |  | @ Cl=0.4, Cd= | 0.0055923
|  |  |  | @ Cl=0.6, Cd= | 0.0039737
alpha (deg) | Cl | Cd | Cm | Cl/Cd
-17 | -0.296 | 0.13536 | -0.028 | -2.184
-16.5 | -0.31 | 0.12821 | -0.028 | -2.417
-16 | -0.324 | 0.12171 | -0.028 | -2.665
-15.5 | -0.339 | 0.11705 | -0.028 | -2.896
-15 | -0.353 | 0.11112 | -0.028 | -3.18
-14.5 | -0.367 | 0.10572 | -0.028 | -3.476
-14 | -0.381 | 0.09893 | -0.029 | -3.85
-13.5 | -0.393 | 0.09447 | -0.029 | -4.16
-13 | -0.4 | 0.0903 | -0.029 | -4.428
-12.5 | -0.405 | 0.08505 | -0.029 | -4.761
-12 | -0.408 | 0.07924 | -0.03 | -5.149
-11.5 | -0.408 | 0.07508 | -0.03 | -5.44
-11 | -0.406 | 0.071 | -0.03 | -5.721
-10.5 | -0.401 | 0.06748 | -0.031 | -5.937
-10 | -0.392 | 0.0625 | -0.031 | -6.268
-9.5 | -0.379 | 0.05862 | -0.032 | -6.47
-9 | -0.363 | 0.05534 | -0.033 | -6.562
-8.5 | -0.343 | 0.05181 | -0.033 | -6.613
-8 | -0.319 | 0.04819 | -0.035 | -6.612
-7.5 | -0.291 | 0.0451 | -0.035 | -6.443
-7 | -0.259 | 0.0419 | -0.038 | -6.19
-6.5 | -0.277 | 0.00688 | -0.073 | -40.299
-6 | -0.23 | 0.00676 | -0.073 | -34.076
-5.5 | -0.18 | 0.00666 | -0.074 | -26.986
-5 | -0.127 | 0.00649 | -0.075 | -19.491
-4.5 | -0.071 | 0.00635 | -0.076 | -11.186
-4 | -0.014 | 0.00626 | -0.076 | -2.259
-3.5 | 0.044 | 0.00617 | -0.077 | 7.098
-3 | 0.103 | 0.00612 | -0.078 | 16.752
-2.5 | 0.162 | 0.00605 | -0.079 | 26.733
-2 | 0.222 | 0.00597 | -0.08 | 37.093
-1.5 | 0.281 | 0.00591 | -0.08 | 47.601
-1 | 0.341 | 0.00566 | -0.081 | 60.311
-0.5 | 0.402 | 0.00559 | -0.082 | 72.033
0 | 0.461 | 0.00553 | -0.083 | 83.385
0.5 | 0.521 | 0.00546 | -0.083 | 95.362
1 | 0.58 | 0.00395 | -0.084 | 146.823
1.5 | 0.639 | 0.00402 | -0.085 | 158.929
2 | 0.698 | 0.00408 | -0.086 | 171.333
2.5 | 0.757 | 0.00417 | -0.087 | 181.552
3 | 0.816 | 0.00408 | -0.087 | 200.289
3.5 | 0.87 | 0.00447 | -0.088 | 194.499
4 | 0.925 | 0.00556 | -0.089 | 166.336
4.5 | 0.979 | 0.00624 | -0.09 | 156.84
5 | 1.027 | 0.00963 | -0.09 | 106.601
5.5 | 1.077 | 0.01003 | -0.091 | 107.408
6 | 1.126 | 0.01048 | -0.091 | 107.454
6.5 | 1.17 | 0.01093 | -0.092 | 106.957
7 | 1.21 | 0.01144 | -0.093 | 105.767
7.5 | 1.245 | 0.01202 | -0.093 | 103.642
8 | 1.273 | 0.01259 | -0.094 | 101.128
8.5 | 1.29 | 0.01322 | -0.095 | 97.57
9 | 1.299 | 0.01397 | -0.096 | 92.977
9.5 | 1.299 | 0.01482 | -0.096 | 87.669
10 | 1.291 | 0.0155 | -0.097 | 83.31
10.5 | 1.273 | 0.01664 | -0.097 | 76.529
11 | 1.248 | 0.01765 | -0.098 | 70.736
11.5 | 1.216 | 0.01865 | -0.099 | 65.186
12 | 1.177 | 0.01964 | -0.099 | 59.947
12.5 | 1.133 | 0.02094 | -0.1 | 54.086
13 | 1.064 | 0.02637 | -0.098 | 40.361
13.5 | 1.029 | 0.02491 | -0.1 | 41.296
14 | 0.827 | 0.09509 | -0.056 | 8.697

## 82. Re 6M Mach 0.00 (2)
BIGFOIL.COM POLAR EXPORT
NACA66-611 a=0.5
NACA66-611 a=0.5 |  |  |  | Cl Max: | 1.6824 | at alpha= | 18 | deg
XFOIL ncrit=9 |  |  |  | L/D Max: | 220.03 | at alpha= | 2.5 | deg
Re: | 6000000 |  |  | Cd Min: | 0.07219 | at alpha= | 20 | deg
Mach: | 0 |  |  | Cl=0 at alpha= | -4.0196 | deg
|  |  |  | @ Cl=0.1, Cd= | 0.0055387
|  |  |  | @ Cl=0.4, Cd= | 0.0048679
|  |  |  | @ Cl=0.6, Cd= | 0.0037563
alpha (deg) | Cl | Cd | Cm | Cl/Cd
-14.5 | -1.0657 | 0.02371 | -0.0885 | -44.9473
-13.5 | -1.0095 | 0.01727 | -0.0843 | -58.454
-13 | -0.9656 | 0.01579 | -0.0835 | -61.1526
-12.5 | -0.9187 | 0.01461 | -0.0829 | -62.8816
-12 | -0.8691 | 0.01373 | -0.0826 | -63.2993
-11 | -0.7667 | 0.01224 | -0.0824 | -62.6389
-10.5 | -0.7166 | 0.01113 | -0.0821 | -64.3845
-9.5 | -0.6111 | 0.00971 | -0.0821 | -62.9351
-9 | -0.5566 | 0.00924 | -0.0823 | -60.2381
-8.5 | -0.5017 | 0.00883 | -0.0826 | -56.8177
-8 | -0.4462 | 0.0085 | -0.0829 | -52.4941
-7.5 | -0.3902 | 0.00822 | -0.0833 | -47.4696
-7 | -0.336 | 0.00754 | -0.0835 | -44.5623
-6.5 | -0.2803 | 0.00717 | -0.0838 | -39.0934
-6 | -0.2242 | 0.00688 | -0.0842 | -32.5872
-5.5 | -0.1677 | 0.00662 | -0.0847 | -25.3323
-5 | -0.111 | 0.00637 | -0.0853 | -17.4254
-4.5 | -0.0539 | 0.0062 | -0.0859 | -8.6935
-4 | 0.0022 | 0.00583 | -0.0862 | 0.37736
-3.5 | 0.0591 | 0.00566 | -0.0868 | 10.4417
-3 | 0.1164 | 0.00549 | -0.0875 | 21.2022
-2.5 | 0.174 | 0.00537 | -0.0882 | 32.4022
-2 | 0.2311 | 0.00517 | -0.0888 | 44.7002
-1.5 | 0.2885 | 0.00507 | -0.0895 | 56.9034
-1 | 0.346 | 0.00499 | -0.0902 | 69.3387
-0.5 | 0.4035 | 0.00486 | -0.0909 | 83.0247
0 | 0.4608 | 0.00482 | -0.0917 | 95.6017
1 | 0.5733 | 0.00422 | -0.093 | 135.8531
1.5 | 0.6257 | 0.00331 | -0.0933 | 189.0332
2 | 0.6815 | 0.00323 | -0.0938 | 210.9907
2.5 | 0.7371 | 0.00335 | -0.0942 | 220.0299
3 | 0.7896 | 0.00378 | -0.0941 | 208.8889
3.5 | 0.8303 | 0.005 | -0.0921 | 166.06
4 | 0.8702 | 0.00607 | -0.0898 | 143.3608
4.5 | 0.9086 | 0.00705 | -0.0872 | 128.8794
5 | 0.9459 | 0.00788 | -0.0842 | 120.0381
5.5 | 0.9835 | 0.00845 | -0.0812 | 116.3905
6.5 | 1.0864 | 0.00936 | -0.0814 | 116.0684
7 | 1.1238 | 0.00977 | -0.0785 | 115.0256
7.5 | 1.1556 | 0.01032 | -0.0746 | 111.9767
8 | 1.1918 | 0.01086 | -0.0718 | 109.7422
8.5 | 1.2273 | 0.01149 | -0.069 | 106.8146
9 | 1.261 | 0.01226 | -0.0661 | 102.8548
9.5 | 1.2962 | 0.01302 | -0.0637 | 99.5545
10 | 1.3306 | 0.01387 | -0.0612 | 95.9337
10.5 | 1.3622 | 0.0149 | -0.0585 | 91.4228
11 | 1.3932 | 0.01601 | -0.0558 | 87.0206
11.5 | 1.4205 | 0.01738 | -0.0528 | 81.7319
12 | 1.4478 | 0.0188 | -0.05 | 77.0106
12.5 | 1.4768 | 0.02018 | -0.0476 | 73.1814
13 | 1.5043 | 0.02167 | -0.0452 | 69.4186
13.5 | 1.5289 | 0.02343 | -0.0426 | 65.2539
14 | 1.5554 | 0.02511 | -0.0405 | 61.9434
14.5 | 1.5768 | 0.02723 | -0.038 | 57.9067
15 | 1.6001 | 0.02929 | -0.0359 | 54.6296
15.5 | 1.6206 | 0.03166 | -0.0338 | 51.1876
16 | 1.6359 | 0.03456 | -0.0315 | 47.3351
16.5 | 1.6543 | 0.03729 | -0.0297 | 44.3631
17 | 1.6666 | 0.04072 | -0.0279 | 40.9283
17.5 | 1.6789 | 0.04428 | -0.0263 | 37.9155
18 | 1.6824 | 0.04895 | -0.0248 | 34.3698
18.5 | 1.6776 | 0.05477 | -0.0235 | 30.6299
19 | 1.6791 | 0.06025 | -0.0231 | 27.8689
19.5 | 1.6802 | 0.06602 | -0.0233 | 25.4499
20 | 1.6804 | 0.07219 | -0.024 | 23.2775

## 83. Re 6M Mach 0.10 (1)
BIGFOIL.COM POLAR EXPORT
NACA66-611 a=0.5
NACA66-611 a=0.5 |  |  |  | Cl Max: | 1.298 | at alpha= | 9 | deg
JavaFoil+Calcfoil stall+Eppler ext transition |  |  |  | L/D Max: | 201.896 | at alpha= | 3 | deg
Re: | 6000000 |  |  | Cd Min: | 0.00397 | at alpha= | 1 | deg
Mach: | 0.1 |  |  | Cl=0 at alpha= | -3.8793 | deg
|  |  |  | @ Cl=0.1, Cd= | 0.0061725
|  |  |  | @ Cl=0.4, Cd= | 0.0056026
|  |  |  | @ Cl=0.6, Cd= | 0.0039902
alpha (deg) | Cl | Cd | Cm | Cl/Cd
-16.5 | -0.268 | 0.13041 | -0.028 | -2.056
-16 | -0.284 | 0.12324 | -0.028 | -2.308
-15.5 | -0.301 | 0.11841 | -0.028 | -2.543
-15 | -0.318 | 0.11195 | -0.028 | -2.839
-14.5 | -0.334 | 0.10576 | -0.029 | -3.162
-14 | -0.351 | 0.10088 | -0.029 | -3.475
-13.5 | -0.366 | 0.09518 | -0.029 | -3.84
-13 | -0.375 | 0.09093 | -0.029 | -4.126
-12.5 | -0.383 | 0.08628 | -0.029 | -4.439
-12 | -0.389 | 0.08031 | -0.03 | -4.842
-11.5 | -0.392 | 0.07589 | -0.03 | -5.167
-11 | -0.392 | 0.07093 | -0.031 | -5.534
-10.5 | -0.389 | 0.06804 | -0.031 | -5.725
-10 | -0.383 | 0.06309 | -0.031 | -6.07
-9.5 | -0.373 | 0.05921 | -0.032 | -6.291
-9 | -0.358 | 0.05531 | -0.033 | -6.475
-8.5 | -0.339 | 0.05185 | -0.034 | -6.546
-8 | -0.316 | 0.04869 | -0.034 | -6.499
-7.5 | -0.289 | 0.04516 | -0.035 | -6.41
-7 | -0.259 | 0.04174 | -0.038 | -6.207
-6.5 | -0.228 | 0.03517 | -0.047 | -6.483
-6 | -0.231 | 0.00677 | -0.074 | -34.048
-5.5 | -0.18 | 0.00665 | -0.075 | -27.091
-5 | -0.127 | 0.00648 | -0.075 | -19.601
-4.5 | -0.071 | 0.00638 | -0.076 | -11.185
-4 | -0.014 | 0.00628 | -0.077 | -2.262
-3.5 | 0.044 | 0.00622 | -0.078 | 7.077
-3 | 0.103 | 0.00617 | -0.078 | 16.699
-2.5 | 0.163 | 0.00607 | -0.079 | 26.773
-2 | 0.223 | 0.00597 | -0.08 | 37.263
-1.5 | 0.283 | 0.00572 | -0.081 | 49.409
-1 | 0.343 | 0.00564 | -0.081 | 60.86
-0.5 | 0.404 | 0.0056 | -0.082 | 72.24
0 | 0.464 | 0.0055 | -0.083 | 84.372
0.5 | 0.523 | 0.00547 | -0.084 | 95.752
1 | 0.583 | 0.00397 | -0.085 | 146.895
1.5 | 0.642 | 0.00404 | -0.085 | 158.828
2 | 0.702 | 0.0041 | -0.086 | 171.146
2.5 | 0.761 | 0.00417 | -0.087 | 182.412
3 | 0.82 | 0.00406 | -0.088 | 201.896
3.5 | 0.874 | 0.00446 | -0.089 | 195.903
4 | 0.93 | 0.00559 | -0.089 | 166.424
4.5 | 0.983 | 0.00629 | -0.09 | 156.22
5 | 1.031 | 0.0097 | -0.09 | 106.316
5.5 | 1.082 | 0.0101 | -0.091 | 107.144
6 | 1.13 | 0.01055 | -0.092 | 107.149
6.5 | 1.174 | 0.01103 | -0.093 | 106.464
7 | 1.214 | 0.01154 | -0.093 | 105.142
7.5 | 1.249 | 0.01212 | -0.094 | 103
8 | 1.275 | 0.01271 | -0.095 | 100.359
8.5 | 1.291 | 0.01342 | -0.095 | 96.218
9 | 1.298 | 0.01418 | -0.096 | 91.481
9.5 | 1.295 | 0.01501 | -0.097 | 86.26
10 | 1.283 | 0.01579 | -0.097 | 81.216
10.5 | 1.261 | 0.01693 | -0.098 | 74.489
11 | 1.23 | 0.01794 | -0.099 | 68.568
11.5 | 1.192 | 0.01901 | -0.099 | 62.729
12 | 1.148 | 0.02008 | -0.1 | 57.168
12.5 | 1.096 | 0.02156 | -0.1 | 50.839
13 | 1.037 | 0.02393 | -0.1 | 43.339
13.5 | 0.837 | 0.08509 | -0.063 | 9.838
14 | 0.781 | 0.0969 | -0.053 | 8.063

## 84. Re 6M Mach 0.10 (2)
BIGFOIL.COM POLAR EXPORT
NACA66-611 a=0.5
NACA66-611 a=0.5 |  |  |  | Cl Max: | 1.6679 | at alpha= | 18.5 | deg
XFOIL ncrit=9 |  |  |  | L/D Max: | 220.714 | at alpha= | 2.5 | deg
Re: | 6000000 |  |  | Cd Min: | 0.07821 | at alpha= | 20 | deg
Mach: | 0.1 |  |  | Cl=0 at alpha= | -4.0186 | deg
|  |  |  | @ Cl=0.1, Cd= | 0.0055537
|  |  |  | @ Cl=0.4, Cd= | 0.0048737
|  |  |  | @ Cl=0.6, Cd= | 0.0038304
alpha (deg) | Cl | Cd | Cm | Cl/Cd
-13 | -0.9605 | 0.01877 | -0.0879 | -51.1721
-12.5 | -0.9208 | 0.01644 | -0.0865 | -56.0097
-12 | -0.8744 | 0.01494 | -0.0856 | -58.5274
-11.5 | -0.8252 | 0.01377 | -0.085 | -59.9274
-11 | -0.7734 | 0.01289 | -0.0846 | -60
-10.5 | -0.72 | 0.01225 | -0.0844 | -58.7755
-10 | -0.6703 | 0.01084 | -0.0838 | -61.8358
-9.5 | -0.6167 | 0.01005 | -0.0837 | -61.3632
-9 | -0.5617 | 0.00949 | -0.0837 | -59.1886
-8.5 | -0.5064 | 0.00902 | -0.0838 | -56.1419
-8 | -0.4503 | 0.00864 | -0.0841 | -52.1181
-7.5 | -0.3937 | 0.00832 | -0.0844 | -47.3197
-7 | -0.3387 | 0.00769 | -0.0845 | -44.0442
-6.5 | -0.2826 | 0.00725 | -0.0847 | -38.9793
-6 | -0.226 | 0.00695 | -0.0851 | -32.518
-5.5 | -0.169 | 0.00668 | -0.0855 | -25.2994
-5 | -0.1119 | 0.0064 | -0.086 | -17.4844
-4.5 | -0.0544 | 0.00622 | -0.0865 | -8.746
-4 | 0.0021 | 0.00585 | -0.0869 | 0.35897
-3.5 | 0.0595 | 0.00568 | -0.0874 | 10.4754
-3 | 0.1172 | 0.0055 | -0.0881 | 21.3091
-2.5 | 0.1751 | 0.00537 | -0.0887 | 32.6071
-2 | 0.2326 | 0.00518 | -0.0894 | 44.9035
-1.5 | 0.2903 | 0.00507 | -0.09 | 57.2584
-1 | 0.3483 | 0.00499 | -0.0908 | 69.7996
-0.5 | 0.4061 | 0.00486 | -0.0915 | 83.5597
0 | 0.4637 | 0.00482 | -0.0922 | 96.2033
0.5 | 0.5211 | 0.00465 | -0.0929 | 112.0645
1 | 0.5769 | 0.00423 | -0.0935 | 136.383
1.5 | 0.6295 | 0.00332 | -0.0939 | 189.6084
2 | 0.6857 | 0.00323 | -0.0943 | 212.291
2.5 | 0.7416 | 0.00336 | -0.0948 | 220.7143
3 | 0.7944 | 0.00378 | -0.0947 | 210.1587
3.5 | 0.8351 | 0.00501 | -0.0925 | 166.6866
4 | 0.8747 | 0.0061 | -0.0902 | 143.3934
4.5 | 0.9125 | 0.0071 | -0.0874 | 128.5211
5 | 0.9495 | 0.00793 | -0.0842 | 119.7352
5.5 | 0.9867 | 0.00851 | -0.081 | 115.9459
6 | 1.0459 | 0.00899 | -0.0828 | 116.3404
6.5 | 1.0889 | 0.00943 | -0.0809 | 115.4719
7 | 1.1231 | 0.00986 | -0.0772 | 113.9047
7.5 | 1.1561 | 0.01045 | -0.0735 | 110.6316
8 | 1.1929 | 0.01101 | -0.0708 | 108.347
8.5 | 1.2288 | 0.01168 | -0.068 | 105.2055
9 | 1.2626 | 0.01249 | -0.0651 | 101.0889
9.5 | 1.2983 | 0.01327 | -0.0626 | 97.8372
10 | 1.3321 | 0.01419 | -0.06 | 93.876
10.5 | 1.3641 | 0.01525 | -0.0572 | 89.4492
11 | 1.3939 | 0.01648 | -0.0543 | 84.5813
11.5 | 1.4199 | 0.01799 | -0.0511 | 78.9272
12 | 1.4493 | 0.01935 | -0.0485 | 74.8992
12.5 | 1.4783 | 0.02079 | -0.046 | 71.1063
13 | 1.5057 | 0.02237 | -0.0435 | 67.3089
13.5 | 1.5296 | 0.02426 | -0.0408 | 63.0503
14 | 1.5558 | 0.02604 | -0.0385 | 59.7465
14.5 | 1.5767 | 0.02832 | -0.0359 | 55.6744
15 | 1.5992 | 0.03055 | -0.0337 | 52.347
15.5 | 1.6186 | 0.03313 | -0.0315 | 48.856
16 | 1.6325 | 0.0363 | -0.0291 | 44.9725
16.5 | 1.6491 | 0.03935 | -0.0273 | 41.9085
17 | 1.6592 | 0.04317 | -0.0254 | 38.4341
17.5 | 1.6665 | 0.04747 | -0.0238 | 35.1064
18 | 1.6651 | 0.05293 | -0.0223 | 31.4585
18.5 | 1.6679 | 0.05824 | -0.0217 | 28.6384
19 | 1.6593 | 0.06526 | -0.0216 | 25.426
19.5 | 1.6638 | 0.07094 | -0.0222 | 23.4536
20 | 1.6589 | 0.07821 | -0.0235 | 21.2108

## 85. Re 6M Mach 0.25 (1)
BIGFOIL.COM POLAR EXPORT
NACA66-611 a=0.5
NACA66-611 a=0.5 |  |  |  | Cl Max: | 1.287 | at alpha= | 8.5 | deg
JavaFoil+Calcfoil stall+Eppler ext transition |  |  |  | L/D Max: | 200.994 | at alpha= | 3 | deg
Re: | 6000000 |  |  | Cd Min: | 0.00396 | at alpha= | 2.5 | deg
Mach: | 0.25 |  |  | Cl=0 at alpha= | -3.875 | deg
|  |  |  | @ Cl=0.1, Cd= | 0.0062359
|  |  |  | @ Cl=0.4, Cd= | 0.0056167
|  |  |  | @ Cl=0.6, Cd= | 0.09854
alpha (deg) | Cl | Cd | Cm | Cl/Cd
-14 | -0.058 | 0.10172 | -0.03 | -0.574
-13.5 | -0.056 | 0.09739 | -0.031 | -0.57
-13 | -0.12 | 0.09299 | -0.031 | -1.289
-12.5 | -0.171 | 0.08717 | -0.031 | -1.966
-12 | -0.21 | 0.08216 | -0.031 | -2.559
-11.5 | -0.243 | 0.07716 | -0.031 | -3.145
-11 | -0.269 | 0.07396 | -0.031 | -3.643
-10.5 | -0.29 | 0.06907 | -0.032 | -4.205
-10 | -0.305 | 0.06568 | -0.032 | -4.648
-9.5 | -0.314 | 0.06162 | -0.032 | -5.089
-9 | -0.315 | 0.05898 | -0.032 | -5.339
-8.5 | -0.309 | 0.05421 | -0.033 | -5.705
-8 | -0.297 | 0.05054 | -0.033 | -5.872
-7.5 | -0.278 | 0.047 | -0.035 | -5.909
-7 | -0.253 | 0.04339 | -0.036 | -5.824
-6.5 | -0.222 | 0.04091 | -0.037 | -5.424
-6 | -0.187 | 0.03769 | -0.04 | -4.96
-5.5 | -0.182 | 0.0067 | -0.077 | -27.194
-5 | -0.129 | 0.0066 | -0.077 | -19.568
-4.5 | -0.073 | 0.00648 | -0.078 | -11.234
-4 | -0.015 | 0.00635 | -0.079 | -2.285
-3.5 | 0.045 | 0.00629 | -0.08 | 7.158
-3 | 0.106 | 0.00623 | -0.081 | 16.96
-2.5 | 0.167 | 0.00612 | -0.081 | 27.261
-2 | 0.229 | 0.00602 | -0.082 | 37.967
-1.5 | 0.29 | 0.00579 | -0.083 | 50.185
-1 | 0.352 | 0.00567 | -0.084 | 62.147
-0.5 | 0.415 | 0.0056 | -0.085 | 74.148
0 | 0.477 | 0.00559 | -0.085 | 85.206
0.5 | 0.538 | 0.00553 | -0.086 | 97.283
1 | 0.599 | 0.00402 | -0.087 | 149.154
1.5 | 0.66 | 0.00407 | -0.088 | 162.205
2 | 0.721 | 0.00418 | -0.089 | 172.718
2.5 | 0.782 | 0.00396 | -0.089 | 197.49
3 | 0.842 | 0.00419 | -0.09 | 200.994
3.5 | 0.897 | 0.00518 | -0.091 | 173.322
4 | 0.954 | 0.0058 | -0.092 | 164.38
4.5 | 1.008 | 0.00653 | -0.092 | 154.418
5 | 1.056 | 0.01007 | -0.093 | 104.879
5.5 | 1.107 | 0.01051 | -0.093 | 105.357
6 | 1.155 | 0.01101 | -0.094 | 104.964
6.5 | 1.198 | 0.01152 | -0.095 | 103.938
7 | 1.234 | 0.01216 | -0.096 | 101.506
7.5 | 1.265 | 0.01276 | -0.096 | 99.129
8 | 1.284 | 0.01351 | -0.097 | 95.059
8.5 | 1.287 | 0.0143 | -0.098 | 90.002
9 | 1.276 | 0.01528 | -0.098 | 83.541
9.5 | 1.25 | 0.01629 | -0.099 | 76.74
10 | 1.209 | 0.01717 | -0.1 | 70.397
10.5 | 1.15 | 0.01859 | -0.1 | 61.842
11 | 1.075 | 0.01992 | -0.101 | 53.986
11.5 | 0.828 | 0.07372 | -0.056 | 11.236
12 | 0.745 | 0.08067 | -0.051 | 9.236
12.5 | 0.658 | 0.08597 | -0.051 | 7.649
13 | 0.563 | 0.09242 | -0.05 | 6.093
13.5 | 0.464 | 0.09854 | -0.049 | 4.708

## 86. Re 6M Mach 0.25 (2)
BIGFOIL.COM POLAR EXPORT
NACA66-611 a=0.5
NACA66-611 a=0.5 |  |  |  | Cl Max: | 1.5792 | at alpha= | 15.5 | deg
XFOIL ncrit=9 |  |  |  | L/D Max: | 225.441 | at alpha= | 2.5 | deg
Re: | 6000000 |  |  | Cd Min: | 0.16465 | at alpha= | 20 | deg
Mach: | 0.25 |  |  | Cl=0 at alpha= | -4.0178 | deg
|  |  |  | @ Cl=0.1, Cd= | 0.0056318
|  |  |  | @ Cl=0.4, Cd= | 0.0049273
|  |  |  | @ Cl=0.6, Cd= | 0.0042327
alpha (deg) | Cl | Cd | Cm | Cl/Cd
-13 | -0.2942 | 0.12878 | -0.0573 | -2.2845
-12.5 | -0.2813 | 0.12128 | -0.061 | -2.3194
-12 | -0.2807 | 0.11092 | -0.0655 | -2.5307
-11.5 | -0.2714 | 0.10355 | -0.0693 | -2.621
-11 | -0.2584 | 0.09732 | -0.0726 | -2.6552
-10.5 | -0.2547 | 0.08939 | -0.0765 | -2.8493
-10 | -0.2632 | 0.07989 | -0.0808 | -3.2945
-9.5 | -0.2638 | 0.07266 | -0.0845 | -3.6306
-8 | -0.469 | 0.01052 | -0.0915 | -44.5817
-7.5 | -0.4113 | 0.00954 | -0.0908 | -43.1132
-7 | -0.3519 | 0.00897 | -0.0905 | -39.2308
-6.5 | -0.2947 | 0.00801 | -0.09 | -36.7915
-6 | -0.2359 | 0.00742 | -0.0898 | -31.7925
-5.5 | -0.1759 | 0.00707 | -0.0899 | -24.8798
-5 | -0.1165 | 0.00667 | -0.09 | -17.4663
-4.5 | -0.057 | 0.00637 | -0.0902 | -8.9482
-4 | 0.0021 | 0.00603 | -0.0904 | 0.34826
-3.5 | 0.0616 | 0.00576 | -0.0908 | 10.6944
-3 | 0.1215 | 0.00556 | -0.0913 | 21.8525
-2.5 | 0.1814 | 0.0054 | -0.0919 | 33.5926
-2 | 0.2409 | 0.00523 | -0.0924 | 46.0612
-1.5 | 0.3005 | 0.00511 | -0.0931 | 58.8063
-1 | 0.3606 | 0.005 | -0.0939 | 72.12
-0.5 | 0.4202 | 0.00489 | -0.0946 | 85.9305
0 | 0.4798 | 0.00484 | -0.0953 | 99.1322
0.5 | 0.5391 | 0.00471 | -0.096 | 114.4586
1 | 0.5967 | 0.00429 | -0.0967 | 139.0909
1.5 | 0.6508 | 0.00335 | -0.097 | 194.2687
2 | 0.7088 | 0.00327 | -0.0974 | 216.7584
2.5 | 0.7665 | 0.0034 | -0.0978 | 225.4412
3 | 0.8215 | 0.00378 | -0.0977 | 217.328
4.5 | 0.9329 | 0.00736 | -0.0879 | 126.7527
5 | 0.9648 | 0.00826 | -0.0833 | 116.8039
5.5 | 1.0079 | 0.00886 | -0.081 | 113.7585
6 | 1.0517 | 0.00937 | -0.0788 | 112.2412
6.5 | 1.0879 | 0.0099 | -0.0751 | 109.8889
7 | 1.1259 | 0.0105 | -0.072 | 107.2286
7.5 | 1.1618 | 0.01126 | -0.0686 | 103.1794
8 | 1.2005 | 0.01197 | -0.0658 | 100.2924
8.5 | 1.2368 | 0.01286 | -0.0628 | 96.1742
9 | 1.2728 | 0.01382 | -0.0598 | 92.0984
9.5 | 1.3088 | 0.01484 | -0.0569 | 88.1941
10 | 1.3419 | 0.01606 | -0.0537 | 83.5554
10.5 | 1.3724 | 0.0175 | -0.0504 | 78.4229
11 | 1.4025 | 0.01901 | -0.0471 | 73.777
11.5 | 1.4286 | 0.02086 | -0.0434 | 68.4851
12 | 1.4561 | 0.02269 | -0.0402 | 64.1736
12.5 | 1.4827 | 0.0247 | -0.037 | 60.0283
13 | 1.5066 | 0.02698 | -0.0338 | 55.8414
13.5 | 1.5258 | 0.02975 | -0.0303 | 51.2874
14 | 1.5466 | 0.03253 | -0.0274 | 47.5438
14.5 | 1.5592 | 0.03614 | -0.0241 | 43.1433
15 | 1.5737 | 0.03982 | -0.0215 | 39.5203
15.5 | 1.5792 | 0.04452 | -0.0188 | 35.4717
16 | 1.5703 | 0.05102 | -0.0163 | 30.7781
16.5 | 1.5601 | 0.05816 | -0.015 | 26.8243
17 | 1.5424 | 0.06678 | -0.0149 | 23.0967
17.5 | 1.4912 | 0.08073 | -0.0173 | 18.4714
18 | 1.4649 | 0.09255 | -0.0212 | 15.8282
18.5 | 1.4142 | 0.1095 | -0.0291 | 12.9151
19 | 1.3696 | 0.12712 | -0.0391 | 10.7741
19.5 | 1.3349 | 0.14401 | -0.0498 | 9.2695
20 | 1.289 | 0.16465 | -0.0632 | 7.8287

## 87. Re 6M Mach 0.50 (1)
BIGFOIL.COM POLAR EXPORT
NACA66-611 a=0.5
NACA66-611 a=0.5 |  |  |  | Cl Max: | 1.298 | at alpha= | 20 | deg
JavaFoil+Calcfoil stall+Eppler ext transition |  |  |  | L/D Max: | 184.319 | at alpha= | 2.5 | deg
Re: | 6000000 |  |  | Cd Min: | 0.00399 | at alpha= | 1 | deg
Mach: | 0.5 |  |  | Cl=0 at alpha= | -3.9016 | deg
|  |  |  | @ Cl=0.1, Cd= | 0.0065639
|  |  |  | @ Cl=0.4, Cd= | 0.0058932
|  |  |  | @ Cl=0.6, Cd= | 0.0052238
alpha (deg) | Cl | Cd | Cm | Cl/Cd
-20 | -0.877 | 0.15339 | -0.036 | -5.72
-19.5 | -0.851 | 0.15159 | -0.036 | -5.613
-19 | -0.824 | 0.14517 | -0.037 | -5.678
-18.5 | -0.798 | 0.14107 | -0.037 | -5.657
-18 | -0.77 | 0.13531 | -0.037 | -5.693
-17.5 | -0.742 | 0.13048 | -0.036 | -5.687
-17 | -0.715 | 0.12641 | -0.036 | -5.658
-16.5 | -0.688 | 0.12401 | -0.037 | -5.551
-16 | -0.662 | 0.11869 | -0.037 | -5.574
-15.5 | -0.635 | 0.11285 | -0.037 | -5.623
-15 | -0.607 | 0.1111 | -0.037 | -5.465
-14.5 | -0.58 | 0.10285 | -0.037 | -5.638
-14 | -0.553 | 0.09428 | -0.038 | -5.866
-13.5 | -0.526 | 0.08733 | -0.039 | -6.025
-13 | -0.499 | 0.0814 | -0.039 | -6.133
-12.5 | -0.473 | 0.07583 | -0.041 | -6.235
-12 | -0.446 | 0.07051 | -0.042 | -6.327
-11.5 | -0.419 | 0.06629 | -0.043 | -6.321
-11 | -0.389 | 0.07762 | -0.037 | -5.007
-10.5 | -0.362 | 0.06976 | -0.038 | -5.182
-10 | -0.334 | 0.06325 | -0.039 | -5.288
-9.5 | -0.307 | 0.05824 | -0.039 | -5.276
-9 | -0.28 | 0.05375 | -0.041 | -5.216
-8.5 | -0.253 | 0.05033 | -0.042 | -5.032
-8 | -0.226 | 0.04688 | -0.043 | -4.822
-7.5 | -0.198 | 0.04939 | -0.039 | -4.001
-7 | -0.17 | 0.0489 | -0.038 | -3.481
-6.5 | -0.143 | 0.04471 | -0.038 | -3.197
-6 | -0.116 | 0.04115 | -0.039 | -2.813
-5.5 | -0.089 | 0.03795 | -0.041 | -2.334
-5 | -0.098 | 0.03702 | -0.039 | -2.649
-4.5 | -0.06 | 0.03484 | -0.04 | -1.728
-4 | -0.012 | 0.03233 | -0.044 | -0.386
-3.5 | 0.049 | 0.00664 | -0.089 | 7.378
-3 | 0.116 | 0.00654 | -0.09 | 17.746
-2.5 | 0.185 | 0.0062 | -0.091 | 29.807
-2 | 0.254 | 0.00607 | -0.092 | 41.881
-1.5 | 0.324 | 0.00595 | -0.093 | 54.416
-1 | 0.393 | 0.0059 | -0.094 | 66.705
-0.5 | 0.465 | 0.00583 | -0.094 | 79.651
0 | 0.532 | 0.00548 | -0.095 | 97.115
0.5 | 0.601 | 0.00522 | -0.096 | 114.964
1 | 0.669 | 0.00399 | -0.097 | 167.654
1.5 | 0.737 | 0.0045 | -0.098 | 163.61
2 | 0.804 | 0.0046 | -0.099 | 174.787
2.5 | 0.872 | 0.00473 | -0.1 | 184.319
3 | 0.938 | 0.00524 | -0.1 | 179.13
3.5 | 0.995 | 0.006 | -0.101 | 165.949
4 | 1.055 | 0.00686 | -0.102 | 153.817
4.5 | 1.107 | 0.01134 | -0.102 | 97.579
5 | 1.161 | 0.01196 | -0.103 | 97.067
5.5 | 1.21 | 0.01267 | -0.104 | 95.456
6 | 1.249 | 0.01345 | -0.104 | 92.824
6.5 | 1.266 | 0.01436 | -0.105 | 88.194
7 | 1.249 | 0.01552 | -0.106 | 80.497
7.5 | 1.143 | 0.01718 | -0.107 | 66.533
8 | 0.636 | 0.05388 | -0.048 | 11.811
8.5 | 0.8 | 0.01893 | -0.108 | 42.283
9 | 0.829 | 0.0201 | -0.109 | 41.239
9.5 | 0.715 | 0.06481 | -0.05 | 11.027
10 | 0.891 | 0.02177 | -0.11 | 40.912
10.5 | 0.919 | 0.0236 | -0.111 | 38.962
11 | 0.804 | 0.07006 | -0.07 | 11.474
11.5 | 0.82 | 0.08317 | -0.056 | 9.853
12 | 1.007 | 0.0271 | -0.113 | 37.163
12.5 | 1.031 | 0.03004 | -0.113 | 34.331
13 | 0.903 | 0.09049 | -0.068 | 9.978
13.5 | 0.929 | 0.09878 | -0.069 | 9.405
14 | 0.951 | 0.0976 | -0.065 | 9.743
14.5 | 0.976 | 0.10638 | -0.066 | 9.179
15 | 1.012 | 0.10857 | -0.076 | 9.319
15.5 | 1.027 | 0.11624 | -0.068 | 8.838
16 | 1.054 | 0.11901 | -0.071 | 8.86
16.5 | 1.087 | 0.12381 | -0.078 | 8.783
17 | 1.135 | 0.11726 | -0.09 | 9.682
17.5 | 1.131 | 0.13199 | -0.074 | 8.57
18 | 1.17 | 0.13184 | -0.084 | 8.872
18.5 | 1.241 | 0.11073 | -0.1 | 11.204
19 | 1.232 | 0.14065 | -0.091 | 8.759
19.5 | 1.236 | 0.14953 | -0.081 | 8.268
20 | 1.298 | 0.13289 | -0.097 | 9.77

## 88. Re 6M Mach 0.50 (2)
BIGFOIL.COM POLAR EXPORT
NACA66-611 a=0.5
NACA66-611 a=0.5 |  |  |  | Cl Max: | 1.3227 | at alpha= | 9.5 | deg
XFOIL ncrit=9 |  |  |  | L/D Max: | 244.508 | at alpha= | 3 | deg
Re: | 6000000 |  |  | Cd Min: | 0.24877 | at alpha= | -20 | deg
Mach: | 0.5 |  |  | Cl=0 at alpha= | -4.1319 | deg
|  |  |  | @ Cl=0.1, Cd= | 0.0066047
|  |  |  | @ Cl=0.4, Cd= | 0.0051753
|  |  |  | @ Cl=0.6, Cd= | 0.0049079
alpha (deg) | Cl | Cd | Cm | Cl/Cd
-20 | -0.5652 | 0.24877 | 0.0039 | -2.272
-19.5 | -0.5424 | 0.24088 | -0.0012 | -2.2517
-19 | -0.5195 | 0.23289 | -0.0063 | -2.2307
-18.5 | -0.4967 | 0.22517 | -0.0113 | -2.2059
-18 | -0.3815 | 0.19048 | -0.001 | -2.0028
-17.5 | -0.3635 | 0.18325 | -0.006 | -1.9836
-17 | -0.3461 | 0.17659 | -0.0111 | -1.9599
-16 | -0.3848 | 0.18615 | -0.0356 | -2.0672
-15.5 | -0.3623 | 0.17883 | -0.0402 | -2.0259
-15 | -0.3401 | 0.17103 | -0.0447 | -1.9885
-14 | -0.298 | 0.15561 | -0.0537 | -1.915
-13 | -0.2661 | 0.13791 | -0.0627 | -1.9295
-12.5 | -0.2441 | 0.13154 | -0.0668 | -1.8557
-12 | -0.2272 | 0.1238 | -0.0711 | -1.8352
-11 | -0.1974 | 0.10821 | -0.0793 | -1.8242
-10.5 | -0.1813 | 0.10124 | -0.0832 | -1.7908
-10 | -0.1716 | 0.09336 | -0.0873 | -1.838
-9.5 | -0.1526 | 0.08779 | -0.0905 | -1.7382
-9 | -0.1381 | 0.08153 | -0.0939 | -1.6939
-8.5 | -0.1327 | 0.07408 | -0.0976 | -1.7913
-8 | -0.1299 | 0.06683 | -0.1012 | -1.9437
-7.5 | -0.1274 | 0.06049 | -0.1045 | -2.1061
-7 | -0.1414 | 0.05417 | -0.1077 | -2.6103
-6.5 | -0.137 | 0.04652 | -0.1121 | -2.945
-6 | -0.1152 | 0.03997 | -0.1146 | -2.8822
-5.5 | -0.0921 | 0.03211 | -0.1157 | -2.8683
-5 | -0.064 | 0.02395 | -0.1146 | -2.6722
-4.5 | -0.0318 | 0.01562 | -0.1116 | -2.0359
-4 | 0.0114 | 0.00879 | -0.1086 | 1.2969
-3.5 | 0.0749 | 0.00691 | -0.1073 | 10.8394
-3 | 0.1415 | 0.0061 | -0.1065 | 23.1967
-2.5 | 0.2104 | 0.00575 | -0.1064 | 36.5913
-2 | 0.2793 | 0.00549 | -0.1067 | 50.8743
-1.5 | 0.3475 | 0.00526 | -0.107 | 66.0646
-1 | 0.4157 | 0.00515 | -0.1076 | 80.7184
-0.5 | 0.4843 | 0.00504 | -0.1084 | 96.0913
0 | 0.5522 | 0.00495 | -0.1092 | 111.5556
0.5 | 0.6203 | 0.00489 | -0.11 | 126.8507
1 | 0.686 | 0.0046 | -0.1106 | 149.1304
1.5 | 0.7461 | 0.00356 | -0.1107 | 209.5787
2 | 0.8125 | 0.0035 | -0.1111 | 232.1429
2.5 | 0.879 | 0.00362 | -0.1114 | 242.8177
3 | 0.9438 | 0.00386 | -0.1113 | 244.5078
4.5 | 0.9712 | 0.00839 | -0.0801 | 115.7569
5.5 | 1.0294 | 0.01191 | -0.0699 | 86.4316
6 | 1.0719 | 0.013 | -0.0662 | 82.4538
6.5 | 1.1152 | 0.01414 | -0.0625 | 78.8685
7 | 1.1578 | 0.01542 | -0.0587 | 75.0843
7.5 | 1.1948 | 0.01703 | -0.0541 | 70.1585
8 | 1.2374 | 0.01848 | -0.0502 | 66.9589
8.5 | 1.2761 | 0.02025 | -0.0457 | 63.0173
9 | 1.3112 | 0.02238 | -0.0407 | 58.588
9.5 | 1.3227 | 0.02598 | -0.0337 | 50.9122
10 | 1.3112 | 0.03122 | -0.0255 | 41.9987
10.5 | 1.2981 | 0.03723 | -0.0176 | 34.867
11 | 1.2788 | 0.04518 | -0.012 | 28.3046
11.5 | 1.2422 | 0.05554 | -0.0092 | 22.3659
12 | 1.2085 | 0.06653 | -0.0095 | 18.1647
12.5 | 1.1701 | 0.07954 | -0.0129 | 14.7108
13 | 1.1353 | 0.09375 | -0.0194 | 12.1099
13.5 | 1.1028 | 0.10949 | -0.0287 | 10.0722
14 | 1.0793 | 0.12563 | -0.0394 | 8.5911
14.5 | 1.0624 | 0.14229 | -0.05 | 7.4664

## 89. Re 7M Mach 0.00 (1)
BIGFOIL.COM POLAR EXPORT
NACA66-611 a=0.5
NACA66-611 a=0.5 |  |  |  | Cl Max: | 1.3 | at alpha= | 9 | deg
JavaFoil+Calcfoil stall+Eppler ext transition |  |  |  | L/D Max: | 188.276 | at alpha= | 3 | deg
Re: | 7000000 |  |  | Cd Min: | 0.00392 | at alpha= | 1 | deg
Mach: | 0 |  |  | Cl=0 at alpha= | -3.8793 | deg
|  |  |  | @ Cl=0.1, Cd= | 0.0060636
|  |  |  | @ Cl=0.4, Cd= | 0.0055007
|  |  |  | @ Cl=0.6, Cd= | 0.0039302
alpha (deg) | Cl | Cd | Cm | Cl/Cd
-17 | -0.296 | 0.13341 | -0.028 | -2.216
-16.5 | -0.31 | 0.12658 | -0.028 | -2.448
-16 | -0.324 | 0.12172 | -0.028 | -2.665
-15.5 | -0.339 | 0.11527 | -0.028 | -2.941
-15 | -0.353 | 0.1094 | -0.029 | -3.231
-14.5 | -0.368 | 0.104 | -0.029 | -3.534
-14 | -0.381 | 0.09858 | -0.029 | -3.865
-13.5 | -0.393 | 0.09439 | -0.029 | -4.164
-13 | -0.4 | 0.0888 | -0.029 | -4.503
-12.5 | -0.405 | 0.08453 | -0.03 | -4.791
-12 | -0.408 | 0.07926 | -0.03 | -5.147
-11.5 | -0.408 | 0.07457 | -0.03 | -5.478
-11 | -0.406 | 0.07093 | -0.03 | -5.726
-10.5 | -0.401 | 0.06697 | -0.031 | -5.983
-10 | -0.392 | 0.06242 | -0.032 | -6.279
-9.5 | -0.379 | 0.05809 | -0.032 | -6.532
-9 | -0.363 | 0.05441 | -0.033 | -6.675
-8.5 | -0.343 | 0.05141 | -0.034 | -6.667
-8 | -0.319 | 0.04778 | -0.035 | -6.671
-7.5 | -0.291 | 0.0448 | -0.036 | -6.489
-7 | -0.26 | 0.04126 | -0.039 | -6.297
-6.5 | -0.277 | 0.00682 | -0.073 | -40.691
-6 | -0.23 | 0.00663 | -0.073 | -34.721
-5.5 | -0.18 | 0.00655 | -0.074 | -27.452
-5 | -0.127 | 0.00638 | -0.075 | -19.853
-4.5 | -0.071 | 0.00629 | -0.076 | -11.292
-4 | -0.014 | 0.00623 | -0.076 | -2.27
-3.5 | 0.044 | 0.00613 | -0.077 | 7.149
-3 | 0.103 | 0.00606 | -0.078 | 16.928
-2.5 | 0.162 | 0.00595 | -0.079 | 27.21
-2 | 0.222 | 0.00584 | -0.08 | 37.966
-1.5 | 0.281 | 0.00581 | -0.08 | 48.434
-1 | 0.341 | 0.00552 | -0.081 | 61.836
-0.5 | 0.402 | 0.0055 | -0.082 | 73.147
0 | 0.461 | 0.00543 | -0.083 | 84.911
0.5 | 0.521 | 0.00537 | -0.083 | 96.989
1 | 0.58 | 0.00392 | -0.084 | 148.128
1.5 | 0.639 | 0.00395 | -0.085 | 161.82
2 | 0.698 | 0.00404 | -0.086 | 173.05
2.5 | 0.757 | 0.00425 | -0.087 | 178.26
3 | 0.816 | 0.00433 | -0.087 | 188.276
3.5 | 0.87 | 0.00474 | -0.088 | 183.526
4 | 0.925 | 0.006 | -0.089 | 154.257
4.5 | 0.979 | 0.00647 | -0.09 | 151.188
5 | 1.027 | 0.00941 | -0.09 | 109.178
5.5 | 1.078 | 0.00979 | -0.091 | 110.141
6 | 1.127 | 0.01021 | -0.091 | 110.292
6.5 | 1.17 | 0.01066 | -0.092 | 109.786
7 | 1.211 | 0.01114 | -0.093 | 108.656
7.5 | 1.246 | 0.01169 | -0.094 | 106.558
8 | 1.274 | 0.01225 | -0.094 | 104.006
8.5 | 1.291 | 0.01288 | -0.095 | 100.296
9 | 1.3 | 0.01359 | -0.096 | 95.653
9.5 | 1.3 | 0.01441 | -0.096 | 90.226
10 | 1.292 | 0.01507 | -0.097 | 85.765
10.5 | 1.275 | 0.01618 | -0.098 | 78.803
11 | 1.249 | 0.01716 | -0.098 | 72.834
11.5 | 1.217 | 0.01812 | -0.099 | 67.162
12 | 1.179 | 0.01906 | -0.099 | 61.824
12.5 | 1.134 | 0.02032 | -0.1 | 55.832
13 | 1.078 | 0.0232 | -0.099 | 46.461
13.5 | 1.032 | 0.02371 | -0.1 | 43.534
14 | 0.83 | 0.09269 | -0.059 | 8.951

## 90. Re 7M Mach 0.00 (2)
BIGFOIL.COM POLAR EXPORT
NACA66-611 a=0.5
NACA66-611 a=0.5 |  |  |  | Cl Max: | 1.7151 | at alpha= | 20 | deg
XFOIL ncrit=9 |  |  |  | L/D Max: | 219.405 | at alpha= | 2.5 | deg
Re: | 7000000 |  |  | Cd Min: | 0.06745 | at alpha= | 20 | deg
Mach: | 0 |  |  | Cl=0 at alpha= | -4.0133 | deg
|  |  |  | @ Cl=0.1, Cd= | 0.0053349
|  |  |  | @ Cl=0.4, Cd= | 0.004745
|  |  |  | @ Cl=0.6, Cd= | 0.0038991
alpha (deg) | Cl | Cd | Cm | Cl/Cd
-15 | -1.0974 | 0.02591 | -0.0901 | -42.3543
-14.5 | -1.0813 | 0.02183 | -0.0872 | -49.5328
-14 | -1.0535 | 0.01862 | -0.085 | -56.5789
-13.5 | -1.0162 | 0.01636 | -0.0836 | -62.1149
-13 | -0.9725 | 0.0148 | -0.0827 | -65.7095
-12.5 | -0.9249 | 0.01368 | -0.0822 | -67.6096
-11.5 | -0.8237 | 0.01207 | -0.0818 | -68.2436
-11 | -0.7714 | 0.01146 | -0.0818 | -67.3124
-10 | -0.667 | 0.00991 | -0.0816 | -67.3058
-9.5 | -0.6137 | 0.00924 | -0.0817 | -66.4177
-9 | -0.5593 | 0.00876 | -0.0819 | -63.847
-8.5 | -0.5042 | 0.00837 | -0.0822 | -60.2389
-8 | -0.4485 | 0.00804 | -0.0825 | -55.7836
-7.5 | -0.3924 | 0.00777 | -0.083 | -50.5019
-7 | -0.337 | 0.00735 | -0.0833 | -45.8503
-6.5 | -0.2818 | 0.0069 | -0.0836 | -40.8406
-6 | -0.2255 | 0.00657 | -0.084 | -34.3227
-5.5 | -0.1689 | 0.00631 | -0.0845 | -26.767
-5 | -0.1121 | 0.00609 | -0.085 | -18.4072
-4.5 | -0.055 | 0.00594 | -0.0857 | -9.2593
-4 | 0.0015 | 0.00567 | -0.0861 | 0.26455
-3.5 | 0.0587 | 0.00545 | -0.0867 | 10.7706
-3 | 0.1161 | 0.00529 | -0.0874 | 21.9471
-2.5 | 0.1736 | 0.00517 | -0.0881 | 33.5783
-2 | 0.2309 | 0.00503 | -0.0888 | 45.9046
-1.5 | 0.2883 | 0.00491 | -0.0895 | 58.7169
-0.5 | 0.4034 | 0.00474 | -0.0909 | 85.1055
0 | 0.4611 | 0.00467 | -0.0917 | 98.7366
0.5 | 0.518 | 0.00457 | -0.0924 | 113.3479
1 | 0.5739 | 0.00424 | -0.093 | 135.3538
1.5 | 0.6275 | 0.00354 | -0.0935 | 177.2599
2 | 0.6819 | 0.0032 | -0.0939 | 213.0938
2.5 | 0.7372 | 0.00336 | -0.0943 | 219.4048
3 | 0.7862 | 0.00408 | -0.0937 | 192.6961
3.5 | 0.8274 | 0.00522 | -0.0917 | 158.5057
4 | 0.8687 | 0.0062 | -0.0897 | 140.1129
4.5 | 0.9092 | 0.00707 | -0.0874 | 128.5997
5 | 0.9493 | 0.00783 | -0.085 | 121.2388
5.5 | 0.9915 | 0.0083 | -0.0829 | 119.4578
6 | 1.037 | 0.00866 | -0.0815 | 119.746
6.5 | 1.0928 | 0.00908 | -0.0826 | 120.3524
7 | 1.1334 | 0.00952 | -0.0804 | 119.0546
7.5 | 1.1655 | 0.01 | -0.0764 | 116.55
8 | 1.2011 | 0.01049 | -0.0734 | 114.4995
8.5 | 1.2355 | 0.01113 | -0.0704 | 111.0063
9 | 1.27 | 0.01184 | -0.0675 | 107.2635
9.5 | 1.3058 | 0.01254 | -0.0651 | 104.1308
10 | 1.3387 | 0.01342 | -0.0624 | 99.7541
10.5 | 1.3713 | 0.01438 | -0.0597 | 95.3616
11 | 1.4012 | 0.01552 | -0.0569 | 90.2835
11.5 | 1.4279 | 0.01689 | -0.0537 | 84.5411
12 | 1.4582 | 0.01811 | -0.0513 | 80.5191
12.5 | 1.4877 | 0.01942 | -0.0489 | 76.6066
13 | 1.516 | 0.02085 | -0.0465 | 72.7098
13.5 | 1.539 | 0.02267 | -0.0436 | 67.8871
14 | 1.5671 | 0.02421 | -0.0416 | 64.7295
14.5 | 1.5878 | 0.02633 | -0.0389 | 60.3038
15 | 1.6114 | 0.02834 | -0.0368 | 56.8596
15.5 | 1.6319 | 0.03065 | -0.0346 | 53.2431
16 | 1.6469 | 0.03353 | -0.0321 | 49.1172
16.5 | 1.6654 | 0.0362 | -0.0303 | 46.0055
17 | 1.6779 | 0.03955 | -0.0284 | 42.4248
17.5 | 1.6886 | 0.04322 | -0.0266 | 39.0699
18 | 1.6893 | 0.04811 | -0.0248 | 35.1133
18.5 | 1.7046 | 0.05165 | -0.0242 | 33.0029
19 | 1.7039 | 0.05717 | -0.0234 | 29.8041
19.5 | 1.7126 | 0.06183 | -0.0234 | 27.6985
20 | 1.7151 | 0.06745 | -0.0237 | 25.4277

## 91. Re 7M Mach 0.10 (1)
BIGFOIL.COM POLAR EXPORT
NACA66-611 a=0.5
NACA66-611 a=0.5 |  |  |  | Cl Max: | 1.299 | at alpha= | 9 | deg
JavaFoil+Calcfoil stall+Eppler ext transition |  |  |  | L/D Max: | 189.725 | at alpha= | 3 | deg
Re: | 7000000 |  |  | Cd Min: | 0.0039 | at alpha= | 1 | deg
Mach: | 0.1 |  |  | Cl=0 at alpha= | -3.8793 | deg
|  |  |  | @ Cl=0.1, Cd= | 0.0060756
|  |  |  | @ Cl=0.4, Cd= | 0.0054852
|  |  |  | @ Cl=0.6, Cd= | 0.0039202
alpha (deg) | Cl | Cd | Cm | Cl/Cd
-16 | -0.285 | 0.12169 | -0.028 | -2.338
-15.5 | -0.301 | 0.11677 | -0.028 | -2.579
-15 | -0.318 | 0.11042 | -0.029 | -2.879
-14.5 | -0.334 | 0.10403 | -0.029 | -3.215
-14 | -0.351 | 0.09912 | -0.029 | -3.537
-13.5 | -0.366 | 0.0949 | -0.029 | -3.853
-13 | -0.375 | 0.09006 | -0.029 | -4.166
-12.5 | -0.383 | 0.08488 | -0.03 | -4.513
-12 | -0.389 | 0.08004 | -0.03 | -4.859
-11.5 | -0.392 | 0.07504 | -0.03 | -5.226
-11 | -0.393 | 0.07127 | -0.031 | -5.507
-10.5 | -0.39 | 0.06752 | -0.031 | -5.769
-10 | -0.383 | 0.06253 | -0.031 | -6.125
-9.5 | -0.373 | 0.05861 | -0.032 | -6.358
-9 | -0.358 | 0.05478 | -0.033 | -6.541
-8.5 | -0.34 | 0.05145 | -0.034 | -6.599
-8 | -0.317 | 0.04819 | -0.035 | -6.57
-7.5 | -0.29 | 0.04468 | -0.036 | -6.484
-7 | -0.26 | 0.04083 | -0.04 | -6.363
-6.5 | -0.277 | 0.00681 | -0.073 | -40.71
-6 | -0.231 | 0.00664 | -0.074 | -34.708
-5.5 | -0.18 | 0.00656 | -0.075 | -27.48
-5 | -0.127 | 0.00642 | -0.075 | -19.782
-4.5 | -0.071 | 0.00632 | -0.076 | -11.293
-4 | -0.014 | 0.00625 | -0.077 | -2.274
-3.5 | 0.044 | 0.00618 | -0.078 | 7.126
-3 | 0.103 | 0.00607 | -0.078 | 16.974
-2.5 | 0.163 | 0.00596 | -0.079 | 27.277
-2 | 0.223 | 0.00587 | -0.08 | 37.921
-1.5 | 0.283 | 0.00581 | -0.081 | 48.66
-1 | 0.343 | 0.00556 | -0.081 | 61.686
-0.5 | 0.404 | 0.00548 | -0.082 | 73.814
0 | 0.464 | 0.00541 | -0.083 | 85.712
0.5 | 0.523 | 0.00537 | -0.084 | 97.378
1 | 0.583 | 0.0039 | -0.085 | 149.423
1.5 | 0.642 | 0.00397 | -0.085 | 161.794
2 | 0.702 | 0.00402 | -0.086 | 174.492
2.5 | 0.761 | 0.0043 | -0.087 | 177.206
3 | 0.82 | 0.00432 | -0.088 | 189.725
3.5 | 0.874 | 0.00478 | -0.089 | 182.914
4 | 0.929 | 0.00594 | -0.089 | 156.426
4.5 | 0.983 | 0.00652 | -0.09 | 150.744
5 | 1.032 | 0.00947 | -0.09 | 109.004
5.5 | 1.083 | 0.00985 | -0.091 | 109.896
6 | 1.131 | 0.01029 | -0.092 | 109.882
6.5 | 1.175 | 0.01075 | -0.093 | 109.284
7 | 1.215 | 0.01124 | -0.093 | 108.051
7.5 | 1.25 | 0.01181 | -0.094 | 105.833
8 | 1.276 | 0.01237 | -0.095 | 103.206
8.5 | 1.292 | 0.01305 | -0.095 | 98.981
9 | 1.299 | 0.01383 | -0.096 | 93.876
9.5 | 1.296 | 0.01459 | -0.097 | 88.806
10 | 1.284 | 0.01536 | -0.097 | 83.569
10.5 | 1.262 | 0.01645 | -0.098 | 76.711
11 | 1.232 | 0.01744 | -0.099 | 70.619
11.5 | 1.194 | 0.01846 | -0.099 | 64.646
12 | 1.149 | 0.0195 | -0.1 | 58.944
12.5 | 1.098 | 0.02088 | -0.1 | 52.594
13 | 1.041 | 0.02273 | -0.1 | 45.798
13.5 | 0.968 | 0.02815 | -0.099 | 34.404
14 | 0.782 | 0.09558 | -0.055 | 8.186

## 92. Re 7M Mach 0.10 (2)
BIGFOIL.COM POLAR EXPORT
NACA66-611 a=0.5
NACA66-611 a=0.5 |  |  |  | Cl Max: | 1.6991 | at alpha= | 19.5 | deg
XFOIL ncrit=9 |  |  |  | L/D Max: | 220.089 | at alpha= | 2.5 | deg
Re: | 7000000 |  |  | Cd Min: | 0.15867 | at alpha= | -15.5 | deg
Mach: | 0.1 |  |  | Cl=0 at alpha= | -4.0132 | deg
|  |  |  | @ Cl=0.1, Cd= | 0.0053395
|  |  |  | @ Cl=0.4, Cd= | 0.0047488
|  |  |  | @ Cl=0.6, Cd= | 0.003962
alpha (deg) | Cl | Cd | Cm | Cl/Cd
-15.5 | -0.3813 | 0.15867 | -0.0377 | -2.4031
-13.5 | -0.984 | 0.02302 | -0.0904 | -42.7454
-13 | -0.9694 | 0.01752 | -0.0871 | -55.3311
-12.5 | -0.9287 | 0.01529 | -0.0857 | -60.739
-12 | -0.8817 | 0.01384 | -0.0848 | -63.7066
-11.5 | -0.8312 | 0.01279 | -0.0843 | -64.9883
-11 | -0.7788 | 0.012 | -0.084 | -64.9
-10.5 | -0.7252 | 0.01136 | -0.0838 | -63.838
-10 | -0.6725 | 0.01046 | -0.0835 | -64.2925
-9.5 | -0.6194 | 0.00957 | -0.0833 | -64.7231
-9 | -0.5646 | 0.00899 | -0.0833 | -62.8031
-8.5 | -0.509 | 0.00853 | -0.0834 | -59.6717
-8 | -0.4527 | 0.00815 | -0.0837 | -55.546
-7.5 | -0.396 | 0.00786 | -0.084 | -50.3817
-7 | -0.3391 | 0.00762 | -0.0844 | -44.5013
-6.5 | -0.2841 | 0.00698 | -0.0845 | -40.702
-6 | -0.2274 | 0.00662 | -0.0848 | -34.3505
-5.5 | -0.1702 | 0.00636 | -0.0853 | -26.761
-5 | -0.113 | 0.00612 | -0.0857 | -18.4641
-4.5 | -0.0555 | 0.00596 | -0.0863 | -9.3121
-4 | 0.0015 | 0.00569 | -0.0868 | 0.26362
-3.5 | 0.0591 | 0.00546 | -0.0873 | 10.8242
-3 | 0.1168 | 0.00529 | -0.088 | 22.0794
-2.5 | 0.1747 | 0.00518 | -0.0887 | 33.7259
-2 | 0.2324 | 0.00504 | -0.0893 | 46.1111
-1.5 | 0.2902 | 0.00491 | -0.09 | 59.1039
-0.5 | 0.406 | 0.00474 | -0.0915 | 85.654
0 | 0.464 | 0.00467 | -0.0923 | 99.3576
0.5 | 0.5213 | 0.00458 | -0.093 | 113.821
1 | 0.5775 | 0.00425 | -0.0936 | 135.8824
1.5 | 0.6314 | 0.00356 | -0.0941 | 177.3596
2 | 0.6861 | 0.00321 | -0.0944 | 213.7383
2.5 | 0.7417 | 0.00337 | -0.0948 | 220.089
3 | 0.7911 | 0.00408 | -0.0942 | 193.8971
3.5 | 0.8321 | 0.00524 | -0.0921 | 158.7977
4 | 0.8731 | 0.00623 | -0.09 | 140.1445
4.5 | 0.9131 | 0.00712 | -0.0876 | 128.2444
5 | 0.9527 | 0.00789 | -0.085 | 120.7478
5.5 | 0.9947 | 0.00835 | -0.0827 | 119.1257
6 | 1.042 | 0.00873 | -0.0817 | 119.3585
6.5 | 1.0962 | 0.00915 | -0.0822 | 119.8033
7 | 1.1326 | 0.0096 | -0.079 | 117.9792
7.5 | 1.1658 | 0.0101 | -0.0752 | 115.4257
8 | 1.2022 | 0.01063 | -0.0723 | 113.095
8.5 | 1.2367 | 0.01131 | -0.0693 | 109.3457
9 | 1.2718 | 0.01204 | -0.0665 | 105.6312
9.5 | 1.3077 | 0.01278 | -0.064 | 102.3239
10 | 1.3404 | 0.01373 | -0.0611 | 97.6256
10.5 | 1.373 | 0.01473 | -0.0584 | 93.2111
11 | 1.4035 | 0.0159 | -0.0555 | 88.2704
11.5 | 1.4304 | 0.01732 | -0.0523 | 82.5866
12 | 1.4604 | 0.01862 | -0.0498 | 78.4318
12.5 | 1.4896 | 0.02001 | -0.0472 | 74.4428
13 | 1.5172 | 0.02155 | -0.0447 | 70.4037
13.5 | 1.5399 | 0.02348 | -0.0417 | 65.5835
14 | 1.5669 | 0.02517 | -0.0395 | 62.2527
14.5 | 1.5873 | 0.02744 | -0.0368 | 57.8462
15 | 1.6097 | 0.02963 | -0.0345 | 54.3267
15.5 | 1.6292 | 0.03216 | -0.0322 | 50.6592
16 | 1.6417 | 0.0354 | -0.0296 | 46.3757
16.5 | 1.6582 | 0.03842 | -0.0277 | 43.1598
17 | 1.6685 | 0.04217 | -0.0257 | 39.566
17.5 | 1.674 | 0.04658 | -0.0239 | 35.9382
18 | 1.6673 | 0.05258 | -0.0222 | 31.7098
18.5 | 1.6969 | 0.05478 | -0.0222 | 30.9766
19 | 1.6929 | 0.061 | -0.0217 | 27.7525
19.5 | 1.6991 | 0.06625 | -0.022 | 25.6468
20 | 1.6974 | 0.07277 | -0.0227 | 23.3255

## 93. Re 7M Mach 0.25 (1)
BIGFOIL.COM POLAR EXPORT
NACA66-611 a=0.5
NACA66-611 a=0.5 |  |  |  | Cl Max: | 1.288 | at alpha= | 8.5 | deg
JavaFoil+Calcfoil stall+Eppler ext transition |  |  |  | L/D Max: | 191.784 | at alpha= | 2.5 | deg
Re: | 7000000 |  |  | Cd Min: | 0.00395 | at alpha= | 1 | deg
Mach: | 0.25 |  |  | Cl=0 at alpha= | -3.875 | deg
|  |  |  | @ Cl=0.1, Cd= | 0.0061318
|  |  |  | @ Cl=0.4, Cd= | 0.00554
|  |  |  | @ Cl=0.6, Cd= | 0.0991
alpha (deg) | Cl | Cd | Cm | Cl/Cd
-14 | -0.058 | 0.10126 | -0.031 | -0.577
-13.5 | -0.056 | 0.09531 | -0.031 | -0.583
-13 | -0.12 | 0.0921 | -0.031 | -1.301
-12.5 | -0.171 | 0.08623 | -0.031 | -1.987
-12 | -0.21 | 0.08112 | -0.031 | -2.592
-11.5 | -0.243 | 0.07644 | -0.031 | -3.175
-11 | -0.269 | 0.07335 | -0.031 | -3.673
-10.5 | -0.29 | 0.06828 | -0.032 | -4.254
-10 | -0.305 | 0.06465 | -0.032 | -4.723
-9.5 | -0.314 | 0.06129 | -0.032 | -5.116
-9 | -0.315 | 0.05803 | -0.032 | -5.426
-8.5 | -0.309 | 0.0537 | -0.033 | -5.76
-8 | -0.297 | 0.05039 | -0.034 | -5.892
-7.5 | -0.278 | 0.04653 | -0.035 | -5.972
-7 | -0.253 | 0.0431 | -0.037 | -5.865
-6.5 | -0.222 | 0.0406 | -0.037 | -5.468
-6 | -0.188 | 0.03665 | -0.043 | -5.119
-5.5 | -0.182 | 0.00658 | -0.077 | -27.672
-5 | -0.129 | 0.0065 | -0.077 | -19.869
-4.5 | -0.073 | 0.00639 | -0.078 | -11.382
-4 | -0.015 | 0.00632 | -0.079 | -2.297
-3.5 | 0.045 | 0.00624 | -0.08 | 7.215
-3 | 0.106 | 0.00612 | -0.081 | 17.25
-2.5 | 0.167 | 0.00604 | -0.081 | 27.618
-2 | 0.229 | 0.00592 | -0.082 | 38.611
-1.5 | 0.29 | 0.00564 | -0.083 | 51.486
-1 | 0.352 | 0.0056 | -0.084 | 62.982
-0.5 | 0.416 | 0.00552 | -0.085 | 75.274
0 | 0.477 | 0.00546 | -0.085 | 87.345
0.5 | 0.538 | 0.00541 | -0.086 | 99.496
1 | 0.599 | 0.00395 | -0.087 | 151.729
1.5 | 0.66 | 0.00403 | -0.088 | 163.93
2 | 0.721 | 0.00409 | -0.089 | 176.264
2.5 | 0.782 | 0.00408 | -0.089 | 191.784
3 | 0.842 | 0.00442 | -0.09 | 190.611
3.5 | 0.897 | 0.0056 | -0.091 | 160.204
4 | 0.953 | 0.00614 | -0.092 | 155.122
4.5 | 1.008 | 0.00676 | -0.092 | 149.018
5 | 1.057 | 0.00983 | -0.093 | 107.529
5.5 | 1.108 | 0.01025 | -0.093 | 108.104
6 | 1.156 | 0.01073 | -0.094 | 107.8
6.5 | 1.199 | 0.01123 | -0.095 | 106.722
7 | 1.235 | 0.01184 | -0.096 | 104.339
7.5 | 1.266 | 0.01243 | -0.096 | 101.866
8 | 1.285 | 0.01314 | -0.097 | 97.792
8.5 | 1.288 | 0.01394 | -0.098 | 92.409
9 | 1.277 | 0.01485 | -0.098 | 86.01
9.5 | 1.251 | 0.01584 | -0.099 | 79.011
10 | 1.21 | 0.01669 | -0.1 | 72.49
10.5 | 1.151 | 0.01808 | -0.1 | 63.68
11 | 1.077 | 0.01932 | -0.101 | 55.747
11.5 | 0.835 | 0.06986 | -0.063 | 11.954
12 | 0.746 | 0.0797 | -0.053 | 9.359
12.5 | 0.658 | 0.08441 | -0.052 | 7.797
13 | 0.563 | 0.09231 | -0.05 | 6.102
13.5 | 0.464 | 0.0991 | -0.05 | 4.684

## 94. Re 7M Mach 0.25 (2)
BIGFOIL.COM POLAR EXPORT
NACA66-611 a=0.5
NACA66-611 a=0.5 |  |  |  | Cl Max: | 1.5884 | at alpha= | 15.5 | deg
XFOIL ncrit=9 |  |  |  | L/D Max: | 226.195 | at alpha= | 2.5 | deg
Re: | 7000000 |  |  | Cd Min: | 0.15257 | at alpha= | 20 | deg
Mach: | 0.25 |  |  | Cl=0 at alpha= | -4.0166 | deg
|  |  |  | @ Cl=0.1, Cd= | 0.0054131
|  |  |  | @ Cl=0.4, Cd= | 0.0047937
|  |  |  | @ Cl=0.6, Cd= | 0.0042691
alpha (deg) | Cl | Cd | Cm | Cl/Cd
-14 | -0.3267 | 0.14168 | -0.05 | -2.3059
-13 | -0.296 | 0.12792 | -0.0576 | -2.3139
-12.5 | -0.2828 | 0.1206 | -0.0614 | -2.3449
-12 | -0.285 | 0.10965 | -0.066 | -2.5992
-11.5 | -0.2747 | 0.10253 | -0.0698 | -2.6792
-11 | -0.2627 | 0.09609 | -0.0732 | -2.7339
-10.5 | -0.2699 | 0.08621 | -0.0778 | -3.1307
-10 | -0.2742 | 0.07778 | -0.0819 | -3.5253
-9.5 | -0.2856 | 0.06919 | -0.0864 | -4.1278
-9 | -0.5805 | 0.01326 | -0.0933 | -43.7783
-8.5 | -0.5329 | 0.01033 | -0.0916 | -51.5876
-8 | -0.4741 | 0.00952 | -0.0909 | -49.8004
-7.5 | -0.4151 | 0.00879 | -0.0904 | -47.2241
-7 | -0.3553 | 0.00831 | -0.0901 | -42.7557
-6.5 | -0.2951 | 0.00793 | -0.09 | -37.2131
-6 | -0.2376 | 0.00702 | -0.0895 | -33.8462
-5.5 | -0.1778 | 0.00667 | -0.0896 | -26.6567
-5 | -0.1181 | 0.00634 | -0.0897 | -18.6278
-4.5 | -0.0583 | 0.00609 | -0.09 | -9.5731
-4 | 0.002 | 0.00591 | -0.0904 | 0.33841
-3.5 | 0.0611 | 0.00553 | -0.0907 | 11.0488
-3 | 0.121 | 0.00535 | -0.0912 | 22.6168
-2.5 | 0.1809 | 0.00522 | -0.0918 | 34.6552
-2 | 0.2407 | 0.00509 | -0.0924 | 47.2888
-1.5 | 0.3006 | 0.00493 | -0.0931 | 60.9736
-1 | 0.3605 | 0.00484 | -0.0938 | 74.4835
-0.5 | 0.4202 | 0.00477 | -0.0946 | 88.0922
0.5 | 0.5394 | 0.00462 | -0.0961 | 116.7532
1 | 0.5973 | 0.0043 | -0.0967 | 138.907
1.5 | 0.6532 | 0.00366 | -0.0972 | 178.4699
2 | 0.7093 | 0.00324 | -0.0975 | 218.9198
2.5 | 0.7668 | 0.00339 | -0.0979 | 226.1947
3 | 0.8185 | 0.00403 | -0.0973 | 203.1017
3.5 | 0.858 | 0.0053 | -0.0946 | 161.8868
4 | 0.8967 | 0.0064 | -0.0916 | 140.1094
4.5 | 0.9336 | 0.00738 | -0.0881 | 126.5041
5 | 0.97 | 0.00817 | -0.0844 | 118.7271
5.5 | 1.0082 | 0.00862 | -0.0808 | 116.9606
6 | 1.0614 | 0.00911 | -0.0806 | 116.5093
6.5 | 1.0974 | 0.00957 | -0.0768 | 114.6708
7 | 1.1336 | 0.01018 | -0.0733 | 111.3556
7.5 | 1.1714 | 0.01084 | -0.0701 | 108.0627
8 | 1.2096 | 0.01154 | -0.0672 | 104.818
8.5 | 1.2451 | 0.01244 | -0.0639 | 100.0884
9 | 1.2826 | 0.0133 | -0.0611 | 96.4361
9.5 | 1.3173 | 0.01435 | -0.058 | 91.7979
10 | 1.3504 | 0.01555 | -0.0547 | 86.8424
10.5 | 1.3807 | 0.01696 | -0.0513 | 81.4092
11 | 1.4108 | 0.01846 | -0.0479 | 76.4247
11.5 | 1.4395 | 0.02013 | -0.0445 | 71.5102
12 | 1.4676 | 0.02188 | -0.0413 | 67.075
12.5 | 1.4949 | 0.02381 | -0.038 | 62.7845
13 | 1.5197 | 0.02598 | -0.0348 | 58.495
13.5 | 1.5396 | 0.02865 | -0.0313 | 53.7382
14 | 1.5615 | 0.03128 | -0.0284 | 49.9201
14.5 | 1.5754 | 0.03473 | -0.025 | 45.3614
15 | 1.5854 | 0.03869 | -0.0219 | 40.977
15.5 | 1.5884 | 0.04356 | -0.0189 | 36.4646
16 | 1.5772 | 0.05021 | -0.0163 | 31.4121
16.5 | 1.5691 | 0.05705 | -0.0148 | 27.5039
17 | 1.539 | 0.06709 | -0.0147 | 22.9393
17.5 | 1.5237 | 0.0762 | -0.016 | 19.9961
18 | 1.4767 | 0.09065 | -0.0203 | 16.2901
18.5 | 1.457 | 0.10218 | -0.0252 | 14.2592
19 | 1.4146 | 0.11853 | -0.0337 | 11.9345
19.5 | 1.3815 | 0.13433 | -0.0432 | 10.2844
20 | 1.3416 | 0.15257 | -0.0551 | 8.7933

## 95. Re 7M Mach 0.50 (1)
BIGFOIL.COM POLAR EXPORT
NACA66-611 a=0.5
NACA66-611 a=0.5 |  |  |  | Cl Max: | 1.366 | at alpha= | 20 | deg
JavaFoil+Calcfoil stall+Eppler ext transition |  |  |  | L/D Max: | 185.673 | at alpha= | 1.5 | deg
Re: | 7000000 |  |  | Cd Min: | 0.00391 | at alpha= | 1 | deg
Mach: | 0.5 |  |  | Cl=0 at alpha= | -3.8952 | deg
|  |  |  | @ Cl=0.1, Cd= | 0.0064834
|  |  |  | @ Cl=0.4, Cd= | 0.0057381
|  |  |  | @ Cl=0.6, Cd= | 0.0053703
alpha (deg) | Cl | Cd | Cm | Cl/Cd
-20 | -0.878 | 0.15289 | -0.036 | -5.74
-19.5 | -0.851 | 0.14859 | -0.036 | -5.727
-19 | -0.824 | 0.14248 | -0.037 | -5.787
-18.5 | -0.798 | 0.13954 | -0.037 | -5.721
-18 | -0.771 | 0.13298 | -0.037 | -5.796
-17.5 | -0.743 | 0.12972 | -0.037 | -5.728
-17 | -0.716 | 0.12081 | -0.037 | -5.93
-16.5 | -0.689 | 0.11316 | -0.038 | -6.093
-16 | -0.663 | 0.10635 | -0.038 | -6.233
-15.5 | -0.636 | 0.10003 | -0.039 | -6.358
-15 | -0.607 | 0.10905 | -0.037 | -5.569
-14.5 | -0.58 | 0.10004 | -0.038 | -5.8
-14 | -0.553 | 0.09219 | -0.038 | -6.003
-13.5 | -0.527 | 0.086 | -0.04 | -6.127
-13 | -0.501 | 0.07946 | -0.041 | -6.299
-12.5 | -0.474 | 0.07366 | -0.043 | -6.439
-12 | -0.448 | 0.0678 | -0.045 | -6.614
-11.5 | -0.422 | 0.06255 | -0.047 | -6.751
-11 | -0.389 | 0.07724 | -0.037 | -5.033
-10.5 | -0.362 | 0.06902 | -0.038 | -5.239
-10 | -0.335 | 0.06216 | -0.039 | -5.382
-9.5 | -0.308 | 0.05763 | -0.04 | -5.337
-9 | -0.281 | 0.05304 | -0.042 | -5.291
-8.5 | -0.253 | 0.04979 | -0.043 | -5.091
-8 | -0.227 | 0.04576 | -0.046 | -4.955
-7.5 | -0.198 | 0.04902 | -0.039 | -4.033
-7 | -0.17 | 0.04915 | -0.038 | -3.463
-6.5 | -0.143 | 0.04418 | -0.038 | -3.236
-6 | -0.116 | 0.04051 | -0.04 | -2.858
-5.5 | -0.089 | 0.03773 | -0.042 | -2.348
-5 | -0.098 | 0.03677 | -0.039 | -2.667
-4.5 | -0.06 | 0.03468 | -0.041 | -1.737
-4 | -0.013 | 0.03177 | -0.047 | -0.394
-3.5 | 0.049 | 0.00659 | -0.089 | 7.434
-3 | 0.116 | 0.00645 | -0.09 | 18.002
-2.5 | 0.185 | 0.00606 | -0.091 | 30.493
-2 | 0.254 | 0.00596 | -0.092 | 42.606
-1.5 | 0.324 | 0.00582 | -0.093 | 55.633
-1 | 0.393 | 0.00574 | -0.094 | 68.585
-0.5 | 0.465 | 0.00572 | -0.094 | 81.167
0 | 0.533 | 0.00539 | -0.095 | 98.803
0.5 | 0.601 | 0.00537 | -0.096 | 111.849
1 | 0.669 | 0.00391 | -0.097 | 170.967
1.5 | 0.737 | 0.00397 | -0.098 | 185.673
2 | 0.805 | 0.00451 | -0.099 | 178.469
2.5 | 0.871 | 0.00498 | -0.1 | 175.136
3 | 0.937 | 0.00561 | -0.1 | 167.117
3.5 | 0.995 | 0.00636 | -0.101 | 156.3
4 | 1.055 | 0.00719 | -0.102 | 146.642
4.5 | 1.108 | 0.01106 | -0.102 | 100.117
5 | 1.162 | 0.01167 | -0.103 | 99.541
5.5 | 1.211 | 0.01236 | -0.104 | 97.919
6 | 1.25 | 0.01311 | -0.104 | 95.374
6.5 | 1.267 | 0.01397 | -0.105 | 90.693
7 | 1.25 | 0.01507 | -0.106 | 82.962
7.5 | 1.144 | 0.01672 | -0.107 | 68.419
8 | 0.637 | 0.05356 | -0.049 | 11.885
8.5 | 0.801 | 0.01841 | -0.108 | 43.508
9 | 0.83 | 0.01968 | -0.109 | 42.188
9.5 | 0.715 | 0.06477 | -0.051 | 11.04
10 | 0.892 | 0.02122 | -0.111 | 42.01
10.5 | 0.92 | 0.02301 | -0.111 | 39.998
11 | 0.945 | 0.02555 | -0.111 | 36.988
11.5 | 0.82 | 0.08094 | -0.057 | 10.126
12 | 1.008 | 0.02627 | -0.113 | 38.385
12.5 | 1.034 | 0.02894 | -0.114 | 35.729
13 | 0.921 | 0.08115 | -0.081 | 11.345
13.5 | 0.931 | 0.09687 | -0.071 | 9.611
14 | 0.956 | 0.09457 | -0.071 | 10.108
14.5 | 0.979 | 0.10345 | -0.069 | 9.464
15 | 1.025 | 0.10039 | -0.084 | 10.208
15.5 | 1.028 | 0.11578 | -0.068 | 8.875
16 | 1.057 | 0.11704 | -0.073 | 9.027
16.5 | 1.103 | 0.11361 | -0.086 | 9.712
17 | 1.156 | 0.10355 | -0.097 | 11.167
17.5 | 1.133 | 0.12917 | -0.076 | 8.772
18 | 1.203 | 0.11013 | -0.097 | 10.926
18.5 | 1.305 | 0.07722 | -0.113 | 16.897
19 | 1.239 | 0.13561 | -0.093 | 9.134
19.5 | 1.242 | 0.14479 | -0.085 | 8.579
20 | 1.366 | 0.09137 | -0.112 | 14.955

## 96. Re 7M Mach 0.50 (2)
BIGFOIL.COM POLAR EXPORT
NACA66-611 a=0.5
NACA66-611 a=0.5 |  |  |  | Cl Max: | 1.3348 | at alpha= | 9.5 | deg
XFOIL ncrit=9 |  |  |  | L/D Max: | 245.698 | at alpha= | 2.5 | deg
Re: | 7000000 |  |  | Cd Min: | 0.24877 | at alpha= | -20 | deg
Mach: | 0.5 |  |  | Cl=0 at alpha= | -4.0805 | deg
|  |  |  | @ Cl=0.1, Cd= | 0.0061954
|  |  |  | @ Cl=0.4, Cd= | 0.0049951
|  |  |  | @ Cl=0.6, Cd= | 0.0047721
alpha (deg) | Cl | Cd | Cm | Cl/Cd
-20 | -0.5658 | 0.24877 | 0.0038 | -2.2744
-19.5 | -0.5428 | 0.24104 | -0.0014 | -2.2519
-19 | -0.5195 | 0.23301 | -0.0064 | -2.2295
-18.5 | -0.4965 | 0.22526 | -0.0114 | -2.2041
-18 | -0.4747 | 0.21706 | -0.0164 | -2.187
-17.5 | -0.4527 | 0.20875 | -0.0213 | -2.1686
-16.5 | -0.4066 | 0.19318 | -0.0308 | -2.1048
-16 | -0.3861 | 0.18507 | -0.0357 | -2.0862
-15.5 | -0.3633 | 0.17802 | -0.0403 | -2.0408
-14 | -0.3036 | 0.15336 | -0.054 | -1.9797
-13.5 | -0.2855 | 0.14507 | -0.0586 | -1.968
-13 | -0.2672 | 0.13723 | -0.063 | -1.9471
-12.5 | -0.2445 | 0.13118 | -0.0671 | -1.8639
-12 | -0.2278 | 0.12336 | -0.0713 | -1.8466
-11.5 | -0.2111 | 0.11582 | -0.0755 | -1.8227
-11 | -0.198 | 0.10777 | -0.0797 | -1.8372
-10.5 | -0.183 | 0.10062 | -0.0836 | -1.8187
-10 | -0.1716 | 0.09311 | -0.0875 | -1.843
-9.5 | -0.1551 | 0.087 | -0.091 | -1.7828
-9 | -0.1387 | 0.08112 | -0.0943 | -1.7098
-8.5 | -0.136 | 0.07329 | -0.0982 | -1.8556
-8 | -0.133 | 0.06621 | -0.1017 | -2.0088
-7.5 | -0.1337 | 0.05962 | -0.1052 | -2.2425
-7 | -0.1476 | 0.05316 | -0.1085 | -2.7765
-6.5 | -0.1442 | 0.04517 | -0.1127 | -3.1924
-6 | -0.1204 | 0.03883 | -0.1149 | -3.1007
-5.5 | -0.0956 | 0.03127 | -0.1157 | -3.0572
-5 | -0.0688 | 0.0227 | -0.1143 | -3.0308
-4.5 | -0.0396 | 0.01369 | -0.1109 | -2.8926
-4 | 0.0076 | 0.00789 | -0.1082 | 0.96324
-3.5 | 0.0727 | 0.00647 | -0.107 | 11.2365
-3 | 0.1403 | 0.00579 | -0.1063 | 24.2314
-2.5 | 0.2099 | 0.00549 | -0.1063 | 38.2332
-2 | 0.2789 | 0.00528 | -0.1066 | 52.822
-1.5 | 0.3473 | 0.00511 | -0.107 | 67.9648
-1 | 0.4161 | 0.00496 | -0.1077 | 83.8911
-0.5 | 0.4846 | 0.00489 | -0.1085 | 99.1002
0 | 0.5526 | 0.0048 | -0.1093 | 115.125
0.5 | 0.6206 | 0.00476 | -0.1101 | 130.3782
1.5 | 0.7509 | 0.00394 | -0.1113 | 190.5838
2 | 0.8139 | 0.00343 | -0.1114 | 237.2886
2.5 | 0.8796 | 0.00358 | -0.1116 | 245.6983
3 | 0.9433 | 0.00389 | -0.1113 | 242.4936
3.5 | 0.9676 | 0.00567 | -0.104 | 170.6526
4 | 0.9842 | 0.00699 | -0.0949 | 140.8011
4.5 | 0.9684 | 0.00848 | -0.0798 | 114.1981
6 | 1.0799 | 0.01259 | -0.0671 | 85.7744
6.5 | 1.1247 | 0.01366 | -0.0636 | 82.3353
7 | 1.1673 | 0.01491 | -0.0597 | 78.2897
7.5 | 1.2074 | 0.01636 | -0.0554 | 73.802
8 | 1.2496 | 0.01781 | -0.0513 | 70.1628
8.5 | 1.2894 | 0.0195 | -0.0468 | 66.1231
9 | 1.324 | 0.02163 | -0.0417 | 61.2113
9.5 | 1.3348 | 0.02523 | -0.0344 | 52.9053
10 | 1.3225 | 0.03041 | -0.026 | 43.489
10.5 | 1.3056 | 0.03659 | -0.0177 | 35.6819
11 | 1.284 | 0.04469 | -0.0119 | 28.7313
11.5 | 1.2476 | 0.05493 | -0.009 | 22.7125
12 | 1.2141 | 0.06581 | -0.0092 | 18.4486
12.5 | 1.1761 | 0.07867 | -0.0125 | 14.9498
13 | 1.1415 | 0.09273 | -0.0188 | 12.3099
13.5 | 1.1092 | 0.10832 | -0.0279 | 10.24
14 | 1.0858 | 0.12428 | -0.0384 | 8.7367
14.5 | 1.0687 | 0.14068 | -0.0491 | 7.5967

## 97. Re 8M Mach 0.00 (1)
BIGFOIL.COM POLAR EXPORT
NACA66-611 a=0.5
NACA66-611 a=0.5 |  |  |  | Cl Max: | 1.301 | at alpha= | 9 | deg
JavaFoil+Calcfoil stall+Eppler ext transition |  |  |  | L/D Max: | 179.437 | at alpha= | 3 | deg
Re: | 8000000 |  |  | Cd Min: | 0.00385 | at alpha= | 1 | deg
Mach: | 0 |  |  | Cl=0 at alpha= | -3.8793 | deg
|  |  |  | @ Cl=0.1, Cd= | 0.0059651
|  |  |  | @ Cl=0.4, Cd= | 0.0053826
|  |  |  | @ Cl=0.6, Cd= | 0.0038602
alpha (deg) | Cl | Cd | Cm | Cl/Cd
-16.5 | -0.31 | 0.12655 | -0.028 | -2.449
-16 | -0.324 | 0.11985 | -0.028 | -2.707
-15.5 | -0.339 | 0.11506 | -0.028 | -2.947
-15 | -0.354 | 0.10853 | -0.029 | -3.257
-14.5 | -0.368 | 0.10307 | -0.029 | -3.567
-14 | -0.381 | 0.09752 | -0.029 | -3.907
-13.5 | -0.393 | 0.09344 | -0.029 | -4.208
-13 | -0.4 | 0.08832 | -0.029 | -4.529
-12.5 | -0.405 | 0.08365 | -0.03 | -4.842
-12 | -0.408 | 0.07852 | -0.03 | -5.197
-11.5 | -0.409 | 0.07454 | -0.03 | -5.481
-11 | -0.406 | 0.07011 | -0.031 | -5.793
-10.5 | -0.401 | 0.06652 | -0.031 | -6.025
-10 | -0.392 | 0.06211 | -0.032 | -6.312
-9.5 | -0.38 | 0.05785 | -0.033 | -6.561
-9 | -0.363 | 0.05438 | -0.034 | -6.681
-8.5 | -0.343 | 0.05122 | -0.034 | -6.695
-8 | -0.319 | 0.04766 | -0.035 | -6.691
-7.5 | -0.291 | 0.04444 | -0.037 | -6.549
-7 | -0.261 | 0.04002 | -0.041 | -6.518
-6.5 | -0.277 | 0.00671 | -0.073 | -41.313
-6 | -0.23 | 0.00656 | -0.073 | -35.084
-5.5 | -0.18 | 0.00647 | -0.074 | -27.79
-5 | -0.127 | 0.00633 | -0.075 | -19.997
-4.5 | -0.071 | 0.00626 | -0.076 | -11.351
-4 | -0.014 | 0.00615 | -0.076 | -2.3
-3.5 | 0.044 | 0.00606 | -0.077 | 7.228
-3 | 0.103 | 0.00596 | -0.078 | 17.216
-2.5 | 0.162 | 0.00585 | -0.079 | 27.673
-2 | 0.222 | 0.00577 | -0.08 | 38.407
-1.5 | 0.281 | 0.00572 | -0.08 | 49.238
-1 | 0.341 | 0.00546 | -0.081 | 62.531
-0.5 | 0.402 | 0.00538 | -0.082 | 74.751
0 | 0.461 | 0.00535 | -0.083 | 86.196
0.5 | 0.521 | 0.00531 | -0.083 | 98.028
1 | 0.58 | 0.00385 | -0.084 | 150.639
1.5 | 0.639 | 0.00388 | -0.085 | 164.581
2 | 0.698 | 0.00412 | -0.086 | 169.461
2.5 | 0.757 | 0.00445 | -0.087 | 170.288
3 | 0.816 | 0.00455 | -0.087 | 179.437
3.5 | 0.87 | 0.00496 | -0.088 | 175.23
4 | 0.925 | 0.00617 | -0.089 | 149.791
4.5 | 0.978 | 0.00669 | -0.09 | 146.309
5 | 1.028 | 0.00921 | -0.09 | 111.631
5.5 | 1.079 | 0.00959 | -0.091 | 112.522
6 | 1.127 | 0.01 | -0.092 | 112.798
6.5 | 1.171 | 0.01043 | -0.092 | 112.256
7 | 1.211 | 0.0109 | -0.093 | 111.126
7.5 | 1.247 | 0.01144 | -0.094 | 109.028
8 | 1.275 | 0.01196 | -0.094 | 106.599
8.5 | 1.292 | 0.01257 | -0.095 | 102.793
9 | 1.301 | 0.01328 | -0.096 | 97.986
9.5 | 1.301 | 0.01407 | -0.096 | 92.533
10 | 1.293 | 0.01471 | -0.097 | 87.904
10.5 | 1.276 | 0.01579 | -0.098 | 80.818
11 | 1.25 | 0.01673 | -0.098 | 74.748
11.5 | 1.218 | 0.01768 | -0.099 | 68.901
12 | 1.18 | 0.01858 | -0.099 | 63.487
12.5 | 1.136 | 0.01978 | -0.1 | 57.397
13 | 1.082 | 0.02218 | -0.1 | 48.79
13.5 | 1.034 | 0.02288 | -0.101 | 45.222
14 | 0.835 | 0.08885 | -0.064 | 9.398

## 98. Re 8M Mach 0.00 (2)
BIGFOIL.COM POLAR EXPORT
NACA66-611 a=0.5
NACA66-611 a=0.5 |  |  |  | Cl Max: | 1.7422 | at alpha= | 20 | deg
XFOIL ncrit=9 |  |  |  | L/D Max: | 214.128 | at alpha= | 2.5 | deg
Re: | 8000000 |  |  | Cd Min: | 0.06392 | at alpha= | 20 | deg
Mach: | 0 |  |  | Cl=0 at alpha= | -4.0114 | deg
|  |  |  | @ Cl=0.1, Cd= | 0.0051738
|  |  |  | @ Cl=0.4, Cd= | 0.0046246
|  |  |  | @ Cl=0.6, Cd= | 0.0040571
alpha (deg) | Cl | Cd | Cm | Cl/Cd
-15.5 | -1.1511 | 0.02541 | -0.0902 | -45.3011
-15 | -1.1312 | 0.02202 | -0.0875 | -51.3715
-14.5 | -1.0985 | 0.01968 | -0.0857 | -55.8181
-14 | -1.0587 | 0.01798 | -0.0845 | -58.8821
-13.5 | -1.0203 | 0.01582 | -0.0831 | -64.4943
-13 | -0.9769 | 0.01419 | -0.0822 | -68.8443
-12.5 | -0.9291 | 0.01307 | -0.0817 | -71.0865
-12 | -0.8789 | 0.01221 | -0.0814 | -71.982
-11.5 | -0.8274 | 0.01149 | -0.0813 | -72.0104
-11 | -0.7748 | 0.01091 | -0.0813 | -71.0174
-10 | -0.6685 | 0.00967 | -0.0814 | -69.1313
-9.5 | -0.6155 | 0.00895 | -0.0814 | -68.7709
-9 | -0.5612 | 0.00842 | -0.0816 | -66.6508
-8.5 | -0.506 | 0.00802 | -0.0819 | -63.0923
-8 | -0.4502 | 0.00771 | -0.0823 | -58.3917
-7.5 | -0.3941 | 0.00745 | -0.0827 | -52.8993
-7 | -0.3376 | 0.00727 | -0.0832 | -46.4374
-6.5 | -0.2825 | 0.00671 | -0.0834 | -42.1013
-6 | -0.2264 | 0.00635 | -0.0838 | -35.6535
-5.5 | -0.1698 | 0.0061 | -0.0843 | -27.8361
-5 | -0.113 | 0.00589 | -0.0849 | -19.1851
-4.5 | -0.0558 | 0.00575 | -0.0855 | -9.7043
-4 | 0.0013 | 0.00553 | -0.0861 | 0.23508
-3.5 | 0.0584 | 0.00529 | -0.0867 | 11.0397
-3 | 0.1157 | 0.00513 | -0.0873 | 22.5536
-2.5 | 0.1732 | 0.00503 | -0.088 | 34.4334
-2 | 0.2307 | 0.00491 | -0.0887 | 46.9857
-1.5 | 0.2883 | 0.00477 | -0.0895 | 60.4403
-0.5 | 0.4035 | 0.00462 | -0.091 | 87.3377
0 | 0.4609 | 0.00458 | -0.0917 | 100.6332
0.5 | 0.5183 | 0.00449 | -0.0924 | 115.4343
1 | 0.5743 | 0.00423 | -0.0931 | 135.7683
1.5 | 0.6293 | 0.00386 | -0.0937 | 163.0311
2 | 0.6823 | 0.00319 | -0.094 | 213.8871
2.5 | 0.7366 | 0.00344 | -0.0942 | 214.1279
3.5 | 0.8255 | 0.0054 | -0.0914 | 152.8704
4 | 0.8677 | 0.00629 | -0.0896 | 137.9491
4.5 | 0.9099 | 0.00708 | -0.0876 | 128.5169
5 | 0.9524 | 0.00774 | -0.0857 | 123.0491
5.5 | 0.9973 | 0.00814 | -0.0841 | 122.5184
6.5 | 1.0963 | 0.00885 | -0.0832 | 123.8757
7 | 1.1404 | 0.00931 | -0.0817 | 122.4919
7.5 | 1.1751 | 0.00972 | -0.0782 | 120.8951
8 | 1.209 | 0.01021 | -0.0748 | 118.4133
8.5 | 1.2425 | 0.01084 | -0.0715 | 114.6218
9 | 1.2782 | 0.01147 | -0.0689 | 111.4385
9.5 | 1.3136 | 0.01216 | -0.0663 | 108.0263
10 | 1.346 | 0.01305 | -0.0634 | 103.1418
10.5 | 1.3787 | 0.01397 | -0.0608 | 98.6901
11 | 1.4094 | 0.01504 | -0.0579 | 93.7101
11.5 | 1.4368 | 0.01635 | -0.0548 | 87.8777
12 | 1.467 | 0.01755 | -0.0523 | 83.5897
12.5 | 1.497 | 0.01881 | -0.0499 | 79.5853
13 | 1.5254 | 0.02021 | -0.0475 | 75.4775
13.5 | 1.5474 | 0.02206 | -0.0445 | 70.1451
14 | 1.5755 | 0.02356 | -0.0424 | 66.8718
14.5 | 1.5962 | 0.02566 | -0.0396 | 62.2058
15 | 1.6196 | 0.02764 | -0.0374 | 58.5962
15.5 | 1.6402 | 0.02991 | -0.0352 | 54.8378
16 | 1.6542 | 0.03284 | -0.0326 | 50.3715
16.5 | 1.6726 | 0.03549 | -0.0307 | 47.1288
17 | 1.6846 | 0.03885 | -0.0286 | 43.3616
17.5 | 1.6981 | 0.04221 | -0.027 | 40.2298
18 | 1.6984 | 0.04707 | -0.0251 | 36.0824
18.5 | 1.7265 | 0.04919 | -0.0249 | 35.0986
19 | 1.7273 | 0.05437 | -0.0239 | 31.7694
19.5 | 1.7375 | 0.05872 | -0.0237 | 29.5896
20 | 1.7422 | 0.06392 | -0.0237 | 27.2559

## 99. Re 8M Mach 0.10 (1)
BIGFOIL.COM POLAR EXPORT
NACA66-611 a=0.5
NACA66-611 a=0.5 |  |  |  | Cl Max: | 1.3 | at alpha= | 9 | deg
JavaFoil+Calcfoil stall+Eppler ext transition |  |  |  | L/D Max: | 181.603 | at alpha= | 2.5 | deg
Re: | 8000000 |  |  | Cd Min: | 0.00384 | at alpha= | 1 | deg
Mach: | 0.1 |  |  | Cl=0 at alpha= | -3.8793 | deg
|  |  |  | @ Cl=0.1, Cd= | 0.0059641
|  |  |  | @ Cl=0.4, Cd= | 0.0054207
|  |  |  | @ Cl=0.6, Cd= | 0.0038573
alpha (deg) | Cl | Cd | Cm | Cl/Cd
-16 | -0.285 | 0.12307 | -0.028 | -2.312
-15.5 | -0.301 | 0.11615 | -0.029 | -2.593
-15 | -0.318 | 0.10971 | -0.029 | -2.898
-14.5 | -0.335 | 0.10314 | -0.029 | -3.243
-14 | -0.351 | 0.09822 | -0.029 | -3.57
-13.5 | -0.366 | 0.0944 | -0.03 | -3.874
-13 | -0.375 | 0.08942 | -0.03 | -4.197
-12.5 | -0.383 | 0.08465 | -0.03 | -4.526
-12 | -0.389 | 0.07952 | -0.03 | -4.891
-11.5 | -0.392 | 0.07449 | -0.03 | -5.265
-11 | -0.393 | 0.07067 | -0.031 | -5.555
-10.5 | -0.39 | 0.06688 | -0.031 | -5.825
-10 | -0.383 | 0.06208 | -0.032 | -6.171
-9.5 | -0.373 | 0.05838 | -0.032 | -6.384
-9 | -0.358 | 0.05411 | -0.034 | -6.623
-8.5 | -0.34 | 0.0512 | -0.034 | -6.633
-8 | -0.317 | 0.04776 | -0.035 | -6.63
-7.5 | -0.29 | 0.04416 | -0.037 | -6.57
-7 | -0.26 | 0.03997 | -0.042 | -6.517
-6.5 | -0.277 | 0.00668 | -0.073 | -41.53
-6 | -0.231 | 0.0066 | -0.074 | -34.923
-5.5 | -0.18 | 0.00645 | -0.075 | -27.921
-5 | -0.127 | 0.00638 | -0.075 | -19.89
-4.5 | -0.071 | 0.00626 | -0.076 | -11.397
-4 | -0.014 | 0.00616 | -0.077 | -2.306
-3.5 | 0.044 | 0.00604 | -0.078 | 7.287
-3 | 0.103 | 0.00596 | -0.078 | 17.275
-2.5 | 0.163 | 0.0059 | -0.079 | 27.588
-2 | 0.223 | 0.00578 | -0.08 | 38.529
-1.5 | 0.283 | 0.00572 | -0.081 | 49.467
-1 | 0.343 | 0.00543 | -0.082 | 63.136
-0.5 | 0.404 | 0.00542 | -0.082 | 74.54
0 | 0.464 | 0.00536 | -0.083 | 86.592
0.5 | 0.523 | 0.00529 | -0.084 | 98.954
1 | 0.583 | 0.00384 | -0.085 | 151.97
1.5 | 0.642 | 0.0039 | -0.085 | 164.562
2 | 0.702 | 0.00415 | -0.086 | 169.278
2.5 | 0.761 | 0.00419 | -0.087 | 181.603
3 | 0.82 | 0.00458 | -0.088 | 179.044
3.5 | 0.874 | 0.00572 | -0.089 | 152.693
4 | 0.929 | 0.00622 | -0.089 | 149.347
4.5 | 0.983 | 0.00673 | -0.09 | 145.972
5 | 1.033 | 0.00928 | -0.09 | 111.335
5.5 | 1.084 | 0.00965 | -0.091 | 112.281
6 | 1.132 | 0.01008 | -0.092 | 112.364
6.5 | 1.176 | 0.01051 | -0.093 | 111.854
7 | 1.216 | 0.01099 | -0.093 | 110.613
7.5 | 1.251 | 0.01154 | -0.094 | 108.386
8 | 1.277 | 0.01209 | -0.095 | 105.69
8.5 | 1.293 | 0.01276 | -0.095 | 101.334
9 | 1.3 | 0.0135 | -0.096 | 96.242
9.5 | 1.297 | 0.01424 | -0.097 | 91.079
10 | 1.285 | 0.01499 | -0.097 | 85.71
10.5 | 1.263 | 0.01605 | -0.098 | 78.709
11 | 1.233 | 0.01703 | -0.099 | 72.395
11.5 | 1.195 | 0.018 | -0.099 | 66.365
12 | 1.15 | 0.01899 | -0.1 | 60.561
12.5 | 1.099 | 0.02031 | -0.1 | 54.121
13 | 1.043 | 0.02197 | -0.101 | 47.491
13.5 | 0.98 | 0.02487 | -0.1 | 39.408
14 | 0.784 | 0.09411 | -0.058 | 8.332

## 100. Re 8M Mach 0.10 (2)
BIGFOIL.COM POLAR EXPORT
NACA66-611 a=0.5
NACA66-611 a=0.5 |  |  |  | Cl Max: | 1.7264 | at alpha= | 20 | deg
XFOIL ncrit=9 |  |  |  | L/D Max: | 215.436 | at alpha= | 2.5 | deg
Re: | 8000000 |  |  | Cd Min: | 0.15239 | at alpha= | -15 | deg
Mach: | 0.1 |  |  | Cl=0 at alpha= | -4.0113 | deg
|  |  |  | @ Cl=0.1, Cd= | 0.0051857
|  |  |  | @ Cl=0.4, Cd= | 0.0046279
|  |  |  | @ Cl=0.6, Cd= | 0.0040921
alpha (deg) | Cl | Cd | Cm | Cl/Cd
-15 | -0.3638 | 0.15239 | -0.0417 | -2.3873
-13.5 | -1.0097 | 0.01962 | -0.0884 | -51.4628
-13 | -0.9747 | 0.01681 | -0.0866 | -57.9833
-12 | -0.8864 | 0.01312 | -0.0843 | -67.561
-11.5 | -0.8354 | 0.01213 | -0.0838 | -68.8706
-10.5 | -0.7289 | 0.01073 | -0.0833 | -67.931
-10 | -0.6739 | 0.01026 | -0.0834 | -65.6823
-9.5 | -0.6211 | 0.0093 | -0.0831 | -66.7849
-9 | -0.5666 | 0.00863 | -0.083 | -65.6547
-8.5 | -0.5109 | 0.00817 | -0.0831 | -62.5337
-8 | -0.4545 | 0.00781 | -0.0834 | -58.1946
-7.5 | -0.3978 | 0.00753 | -0.0837 | -52.8287
-7 | -0.3406 | 0.00733 | -0.0841 | -46.4666
-6.5 | -0.2848 | 0.00679 | -0.0843 | -41.944
-6 | -0.2283 | 0.0064 | -0.0846 | -35.6719
-5.5 | -0.1712 | 0.00613 | -0.0851 | -27.9282
-5 | -0.1139 | 0.00592 | -0.0856 | -19.2399
-4.5 | -0.0563 | 0.00577 | -0.0861 | -9.7574
-4 | 0.0013 | 0.00556 | -0.0867 | 0.23381
-3.5 | 0.0587 | 0.0053 | -0.0873 | 11.0755
-3 | 0.1165 | 0.00514 | -0.0879 | 22.6654
-2.5 | 0.1743 | 0.00504 | -0.0886 | 34.5833
-2 | 0.2322 | 0.00492 | -0.0893 | 47.1951
-1.5 | 0.2902 | 0.00477 | -0.09 | 60.8386
-0.5 | 0.4061 | 0.00462 | -0.0915 | 87.9004
0 | 0.4638 | 0.00458 | -0.0923 | 101.2664
0.5 | 0.5215 | 0.0045 | -0.093 | 115.8889
1 | 0.5779 | 0.00424 | -0.0936 | 136.2972
1.5 | 0.6332 | 0.00387 | -0.0942 | 163.6176
2 | 0.6865 | 0.0032 | -0.0945 | 214.5312
2.5 | 0.7411 | 0.00344 | -0.0948 | 215.436
3 | 0.7875 | 0.00436 | -0.0937 | 180.6193
3.5 | 0.8302 | 0.00541 | -0.0919 | 153.4566
4 | 0.8721 | 0.00632 | -0.0899 | 137.9905
4.5 | 0.9139 | 0.00712 | -0.0878 | 128.3567
5 | 0.9561 | 0.00779 | -0.0857 | 122.7343
5.5 | 1.001 | 0.00819 | -0.084 | 122.2222
6 | 1.0432 | 0.00854 | -0.0818 | 122.1546
6.5 | 1.1015 | 0.00892 | -0.0832 | 123.4865
7 | 1.1414 | 0.00938 | -0.0807 | 121.6844
7.5 | 1.1748 | 0.00981 | -0.0769 | 119.7554
8 | 1.2098 | 0.01034 | -0.0736 | 117.0019
8.5 | 1.2439 | 0.01101 | -0.0704 | 112.9791
9 | 1.2802 | 0.01166 | -0.0678 | 109.7942
9.5 | 1.3154 | 0.0124 | -0.0651 | 106.0806
10 | 1.348 | 0.01332 | -0.0622 | 101.2012
10.5 | 1.3793 | 0.01436 | -0.0592 | 96.0515
11 | 1.4111 | 0.01544 | -0.0565 | 91.3925
11.5 | 1.4386 | 0.01681 | -0.0533 | 85.58
12 | 1.4684 | 0.01809 | -0.0507 | 81.1719
12.5 | 1.4981 | 0.01943 | -0.0481 | 77.1024
13 | 1.5261 | 0.02092 | -0.0456 | 72.9493
13.5 | 1.548 | 0.02287 | -0.0425 | 67.6869
14 | 1.5757 | 0.02449 | -0.0403 | 64.3405
14.5 | 1.5959 | 0.02673 | -0.0374 | 59.7045
15 | 1.6185 | 0.02889 | -0.0351 | 56.0228
15.5 | 1.6379 | 0.03139 | -0.0327 | 52.179
16 | 1.6488 | 0.03472 | -0.0299 | 47.4885
16.5 | 1.6662 | 0.03763 | -0.028 | 44.2785
17 | 1.6713 | 0.04183 | -0.0256 | 39.9546
17.5 | 1.6939 | 0.04449 | -0.0247 | 38.0737
18 | 1.6922 | 0.04981 | -0.0229 | 33.9731
18.5 | 1.7197 | 0.05217 | -0.0228 | 32.9634
19 | 1.718 | 0.05793 | -0.022 | 29.6565
19.5 | 1.7262 | 0.0628 | -0.022 | 27.4873
20 | 1.7264 | 0.06887 | -0.0224 | 25.0675

## 101. Re 8M Mach 0.25 (1)
BIGFOIL.COM POLAR EXPORT
NACA66-611 a=0.5
NACA66-611 a=0.5 |  |  |  | Cl Max: | 1.289 | at alpha= | 8.5 | deg
JavaFoil+Calcfoil stall+Eppler ext transition |  |  |  | L/D Max: | 183.728 | at alpha= | 2.5 | deg
Re: | 8000000 |  |  | Cd Min: | 0.00388 | at alpha= | 1 | deg
Mach: | 0.25 |  |  | Cl=0 at alpha= | -3.875 | deg
|  |  |  | @ Cl=0.1, Cd= | 0.0060288
|  |  |  | @ Cl=0.4, Cd= | 0.005445
|  |  |  | @ Cl=0.6, Cd= | 0.09777
alpha (deg) | Cl | Cd | Cm | Cl/Cd
-14 | -0.058 | 0.10085 | -0.031 | -0.579
-13.5 | -0.056 | 0.09516 | -0.031 | -0.584
-13 | -0.12 | 0.09203 | -0.031 | -1.303
-12.5 | -0.171 | 0.08576 | -0.031 | -1.999
-12 | -0.21 | 0.08058 | -0.031 | -2.61
-11.5 | -0.243 | 0.07582 | -0.032 | -3.202
-11 | -0.269 | 0.07344 | -0.032 | -3.669
-10.5 | -0.291 | 0.06799 | -0.032 | -4.273
-10 | -0.305 | 0.06452 | -0.032 | -4.733
-9.5 | -0.314 | 0.06075 | -0.032 | -5.163
-9 | -0.315 | 0.05809 | -0.032 | -5.422
-8.5 | -0.309 | 0.05356 | -0.033 | -5.776
-8 | -0.297 | 0.04978 | -0.034 | -5.966
-7.5 | -0.278 | 0.04625 | -0.035 | -6.01
-7 | -0.253 | 0.04263 | -0.037 | -5.936
-6.5 | -0.222 | 0.04038 | -0.038 | -5.501
-6 | -0.231 | 0.00651 | -0.076 | -35.505
-5.5 | -0.182 | 0.00654 | -0.077 | -27.831
-5 | -0.129 | 0.00647 | -0.077 | -19.949
-4.5 | -0.073 | 0.00633 | -0.078 | -11.495
-4 | -0.015 | 0.00623 | -0.079 | -2.33
-3.5 | 0.045 | 0.00611 | -0.08 | 7.374
-3 | 0.106 | 0.00602 | -0.081 | 17.559
-2.5 | 0.167 | 0.00594 | -0.081 | 28.084
-2 | 0.229 | 0.00582 | -0.082 | 39.258
-1.5 | 0.29 | 0.00553 | -0.083 | 52.506
-1 | 0.352 | 0.00549 | -0.084 | 64.181
-0.5 | 0.416 | 0.00543 | -0.085 | 76.562
0 | 0.477 | 0.00537 | -0.085 | 88.726
0.5 | 0.538 | 0.00531 | -0.086 | 101.201
1 | 0.599 | 0.00388 | -0.087 | 154.362
1.5 | 0.66 | 0.00396 | -0.088 | 166.774
2 | 0.721 | 0.00419 | -0.089 | 172.318
2.5 | 0.782 | 0.00426 | -0.089 | 183.728
3 | 0.842 | 0.00468 | -0.09 | 179.823
3.5 | 0.896 | 0.00589 | -0.091 | 152.269
4 | 0.953 | 0.00634 | -0.092 | 150.357
4.5 | 1.008 | 0.007 | -0.092 | 144.031
5 | 1.058 | 0.00962 | -0.093 | 109.894
5.5 | 1.109 | 0.01003 | -0.094 | 110.535
6 | 1.157 | 0.0105 | -0.094 | 110.166
6.5 | 1.199 | 0.01098 | -0.095 | 109.243
7 | 1.236 | 0.01157 | -0.096 | 106.831
7.5 | 1.267 | 0.01214 | -0.096 | 104.353
8 | 1.286 | 0.01283 | -0.097 | 100.272
8.5 | 1.289 | 0.01361 | -0.098 | 94.734
9 | 1.278 | 0.0145 | -0.099 | 88.138
9.5 | 1.252 | 0.01546 | -0.099 | 81.026
10 | 1.211 | 0.01629 | -0.1 | 74.328
10.5 | 1.152 | 0.01763 | -0.1 | 65.339
11 | 1.078 | 0.01884 | -0.101 | 57.245
11.5 | 0.983 | 0.02139 | -0.1 | 45.979
12 | 0.746 | 0.07989 | -0.052 | 9.333
12.5 | 0.659 | 0.0836 | -0.054 | 7.88
13 | 0.564 | 0.09119 | -0.051 | 6.179
13.5 | 0.464 | 0.09777 | -0.05 | 4.748

## 102. Re 8M Mach 0.25 (2)
BIGFOIL.COM POLAR EXPORT
NACA66-611 a=0.5
NACA66-611 a=0.5 |  |  |  | Cl Max: | 1.6005 | at alpha= | 16 | deg
XFOIL ncrit=9 |  |  |  | L/D Max: | 223.528 | at alpha= | 2.5 | deg
Re: | 8000000 |  |  | Cd Min: | 0.14858 | at alpha= | -14.5 | deg
Mach: | 0.25 |  |  | Cl=0 at alpha= | -4.0108 | deg
|  |  |  | @ Cl=0.1, Cd= | 0.0052619
|  |  |  | @ Cl=0.4, Cd= | 0.0046705
|  |  |  | @ Cl=0.6, Cd= | 0.0042653
alpha (deg) | Cl | Cd | Cm | Cl/Cd
-14.5 | -0.3421 | 0.14858 | -0.0462 | -2.3025
-14 | -0.328 | 0.14109 | -0.0502 | -2.3248
-13.5 | -0.3072 | 0.13585 | -0.0538 | -2.2613
-13 | -0.299 | 0.12676 | -0.058 | -2.3588
-12.5 | -0.2946 | 0.11713 | -0.0624 | -2.5152
-12 | -0.2872 | 0.10886 | -0.0665 | -2.6383
-11.5 | -0.278 | 0.10153 | -0.0703 | -2.7381
-11 | -0.2698 | 0.09439 | -0.0739 | -2.8584
-10.5 | -0.2891 | 0.08253 | -0.0795 | -3.503
-10 | -0.2819 | 0.07633 | -0.0828 | -3.6932
-9.5 | -0.6371 | 0.01437 | -0.0942 | -44.3354
-9 | -0.589 | 0.01171 | -0.0926 | -50.2989
-8.5 | -0.536 | 0.00979 | -0.0912 | -54.7497
-8 | -0.4775 | 0.00891 | -0.0905 | -53.5915
-7.5 | -0.4179 | 0.0083 | -0.09 | -50.3494
-7 | -0.3577 | 0.00784 | -0.0897 | -45.625
-6.5 | -0.2971 | 0.00751 | -0.0897 | -39.5606
-6 | -0.2387 | 0.0068 | -0.0894 | -35.1029
-5.5 | -0.1791 | 0.0064 | -0.0894 | -27.9844
-5 | -0.1192 | 0.00611 | -0.0895 | -19.509
-4.5 | -0.0591 | 0.00586 | -0.0898 | -10.0853
-4 | 0.0013 | 0.00569 | -0.0903 | 0.22847
-3.5 | 0.0607 | 0.00538 | -0.0906 | 11.2825
-3 | 0.1206 | 0.0052 | -0.0911 | 23.1923
-2.5 | 0.1805 | 0.00508 | -0.0917 | 35.5315
-2 | 0.2407 | 0.00496 | -0.0924 | 48.5282
-1.5 | 0.3006 | 0.0048 | -0.0931 | 62.625
-1 | 0.3604 | 0.00473 | -0.0938 | 76.1945
-0.5 | 0.4203 | 0.00464 | -0.0946 | 90.5819
0.5 | 0.5395 | 0.00453 | -0.0961 | 119.0949
1 | 0.5978 | 0.00428 | -0.0968 | 139.6729
1.5 | 0.6547 | 0.0039 | -0.0974 | 167.8718
2 | 0.7097 | 0.00324 | -0.0976 | 219.0432
2.5 | 0.7667 | 0.00343 | -0.098 | 223.5277
3 | 0.8141 | 0.00435 | -0.0967 | 187.1494
3.5 | 0.8558 | 0.00546 | -0.0943 | 156.7399
4 | 0.8955 | 0.00649 | -0.0915 | 137.9815
4.5 | 0.935 | 0.00736 | -0.0885 | 127.038
5 | 0.9743 | 0.00806 | -0.0853 | 120.8809
5.5 | 1.0181 | 0.00845 | -0.0829 | 120.4852
6 | 1.0648 | 0.00887 | -0.0811 | 120.0451
6.5 | 1.1055 | 0.00932 | -0.0783 | 118.6159
7 | 1.1408 | 0.00991 | -0.0744 | 115.116
7.5 | 1.1795 | 0.0105 | -0.0714 | 112.3333
8 | 1.2167 | 0.01121 | -0.0682 | 108.537
8.5 | 1.2531 | 0.01205 | -0.065 | 103.9917
9 | 1.2908 | 0.01287 | -0.0622 | 100.2953
9.5 | 1.3251 | 0.01393 | -0.0589 | 95.1256
10 | 1.3575 | 0.01514 | -0.0556 | 89.6631
10.5 | 1.3878 | 0.01652 | -0.052 | 84.0073
11 | 1.4194 | 0.01792 | -0.0488 | 79.2076
11.5 | 1.4485 | 0.01954 | -0.0454 | 74.13
12 | 1.4773 | 0.02123 | -0.0422 | 69.5855
12.5 | 1.5051 | 0.02308 | -0.0389 | 65.2123
13 | 1.5307 | 0.02517 | -0.0357 | 60.8145
13.5 | 1.5503 | 0.0278 | -0.0321 | 55.7662
14 | 1.5724 | 0.03038 | -0.029 | 51.7577
14.5 | 1.585 | 0.03388 | -0.0255 | 46.7828
15 | 1.5918 | 0.03806 | -0.022 | 41.8234
15.5 | 1.5998 | 0.04243 | -0.0193 | 37.7045
16 | 1.6005 | 0.04779 | -0.0168 | 33.4903
16.5 | 1.5955 | 0.0541 | -0.0151 | 29.4917
17 | 1.5697 | 0.06333 | -0.0143 | 24.786
17.5 | 1.5553 | 0.07197 | -0.015 | 21.6104
18 | 1.5116 | 0.08541 | -0.0183 | 17.6982
18.5 | 1.4901 | 0.09681 | -0.0226 | 15.392
19 | 1.4496 | 0.11224 | -0.0301 | 12.9152
19.5 | 1.417 | 0.12745 | -0.0387 | 11.1181
20 | 1.3781 | 0.14475 | -0.0497 | 9.5206

## 103. Re 8M Mach 0.50 (1)
BIGFOIL.COM POLAR EXPORT
NACA66-611 a=0.5
NACA66-611 a=0.5 |  |  |  | Cl Max: | 1.408 | at alpha= | 20 | deg
JavaFoil+Calcfoil stall+Eppler ext transition |  |  |  | L/D Max: | 189.215 | at alpha= | 1.5 | deg
Re: | 8000000 |  |  | Cd Min: | 0.00384 | at alpha= | 1 | deg
Mach: | 0.5 |  |  | Cl=0 at alpha= | -3.8828 | deg
|  |  |  | @ Cl=0.1, Cd= | 0.006343
|  |  |  | @ Cl=0.4, Cd= | 0.0056571
|  |  |  | @ Cl=0.6, Cd= | 0.0052544
alpha (deg) | Cl | Cd | Cm | Cl/Cd
-20 | -0.878 | 0.14972 | -0.036 | -5.862
-19.5 | -0.851 | 0.1474 | -0.037 | -5.775
-19 | -0.825 | 0.14143 | -0.037 | -5.83
-18.5 | -0.799 | 0.13759 | -0.038 | -5.805
-18 | -0.771 | 0.13171 | -0.037 | -5.854
-17.5 | -0.743 | 0.12695 | -0.037 | -5.856
-17 | -0.717 | 0.11912 | -0.038 | -6.019
-16.5 | -0.69 | 0.1123 | -0.038 | -6.145
-16 | -0.664 | 0.10544 | -0.039 | -6.293
-15.5 | -0.637 | 0.09919 | -0.039 | -6.42
-15 | -0.607 | 0.10711 | -0.037 | -5.671
-14.5 | -0.58 | 0.0993 | -0.038 | -5.845
-14 | -0.554 | 0.09218 | -0.039 | -6.006
-13.5 | -0.528 | 0.0844 | -0.04 | -6.251
-13 | -0.501 | 0.07829 | -0.042 | -6.403
-12.5 | -0.476 | 0.07212 | -0.044 | -6.593
-12 | -0.451 | 0.06523 | -0.047 | -6.908
-11.5 | -0.426 | 0.05815 | -0.05 | -7.329
-11 | -0.389 | 0.07695 | -0.038 | -5.052
-10.5 | -0.362 | 0.06838 | -0.038 | -5.289
-10 | -0.335 | 0.0617 | -0.039 | -5.422
-9.5 | -0.308 | 0.05711 | -0.041 | -5.389
-9 | -0.281 | 0.05255 | -0.043 | -5.344
-8.5 | -0.254 | 0.04909 | -0.045 | -5.174
-8 | -0.228 | 0.04442 | -0.048 | -5.124
-7.5 | -0.198 | 0.04882 | -0.039 | -4.051
-7 | -0.17 | 0.04813 | -0.038 | -3.537
-6.5 | -0.143 | 0.0439 | -0.038 | -3.256
-6 | -0.116 | 0.04041 | -0.04 | -2.866
-5.5 | -0.089 | 0.03765 | -0.042 | -2.354
-5 | -0.098 | 0.03663 | -0.04 | -2.678
-4.5 | -0.06 | 0.03452 | -0.042 | -1.746
-4 | -0.015 | 0.00643 | -0.088 | -2.406
-3.5 | 0.049 | 0.00648 | -0.089 | 7.551
-3 | 0.116 | 0.0063 | -0.09 | 18.422
-2.5 | 0.185 | 0.00598 | -0.091 | 30.863
-2 | 0.254 | 0.00588 | -0.092 | 43.174
-1.5 | 0.324 | 0.00575 | -0.093 | 56.316
-1 | 0.393 | 0.00566 | -0.094 | 69.48
-0.5 | 0.465 | 0.00563 | -0.094 | 82.472
0 | 0.533 | 0.00555 | -0.095 | 95.931
0.5 | 0.601 | 0.00525 | -0.096 | 114.515
1 | 0.669 | 0.00384 | -0.097 | 174.106
1.5 | 0.737 | 0.0039 | -0.098 | 189.215
2 | 0.804 | 0.0047 | -0.099 | 171.238
2.5 | 0.871 | 0.00524 | -0.1 | 166.266
3 | 0.937 | 0.00588 | -0.1 | 159.262
3.5 | 0.994 | 0.00666 | -0.101 | 149.244
4 | 1.055 | 0.00738 | -0.102 | 142.892
4.5 | 1.109 | 0.01084 | -0.102 | 102.293
5 | 1.163 | 0.01142 | -0.103 | 101.807
5.5 | 1.211 | 0.01209 | -0.104 | 100.192
6 | 1.251 | 0.01283 | -0.105 | 97.498
6.5 | 1.268 | 0.01366 | -0.105 | 92.838
7 | 1.251 | 0.01472 | -0.106 | 85.009
7.5 | 1.145 | 0.01634 | -0.107 | 70.067
8 | 0.637 | 0.05288 | -0.049 | 12.04
8.5 | 0.802 | 0.01791 | -0.108 | 44.767
9 | 0.831 | 0.01931 | -0.109 | 43.045
9.5 | 0.715 | 0.06397 | -0.052 | 11.184
10 | 0.892 | 0.02069 | -0.111 | 43.118
10.5 | 0.921 | 0.02246 | -0.111 | 41.019
11 | 0.947 | 0.02469 | -0.111 | 38.377
11.5 | 0.82 | 0.0809 | -0.058 | 10.14
12 | 1.009 | 0.02559 | -0.113 | 39.432
12.5 | 1.036 | 0.02815 | -0.114 | 36.793
13 | 1.051 | 0.03375 | -0.113 | 31.144
13.5 | 0.935 | 0.09381 | -0.074 | 9.97
14 | 1.113 | 0.03416 | -0.115 | 32.593
14.5 | 0.992 | 0.09663 | -0.079 | 10.268
15 | 1.087 | 0.06935 | -0.103 | 15.671
15.5 | 1.028 | 0.11245 | -0.068 | 9.139
16 | 1.061 | 0.11428 | -0.076 | 9.284
16.5 | 1.137 | 0.09371 | -0.098 | 12.129
17 | 1.194 | 0.08303 | -0.105 | 14.38
17.5 | 1.136 | 0.12637 | -0.078 | 8.989
18 | 1.294 | 0.06484 | -0.115 | 19.961
18.5 | 1.327 | 0.06636 | -0.116 | 20.002
19 | 1.248 | 0.12807 | -0.096 | 9.744
19.5 | 1.265 | 0.12925 | -0.094 | 9.784
20 | 1.408 | 0.07108 | -0.119 | 19.803

## 104. Re 8M Mach 0.50 (2)
BIGFOIL.COM POLAR EXPORT
NACA66-611 a=0.5
NACA66-611 a=0.5 |  |  |  | Cl Max: | 1.3455 | at alpha= | 9.5 | deg
XFOIL ncrit=9 |  |  |  | L/D Max: | 246.471 | at alpha= | 2.5 | deg
Re: | 8000000 |  |  | Cd Min: | 0.24797 | at alpha= | -20 | deg
Mach: | 0.5 |  |  | Cl=0 at alpha= | -4.0454 | deg
|  |  |  | @ Cl=0.1, Cd= | 0.0059102
|  |  |  | @ Cl=0.4, Cd= | 0.0048554
|  |  |  | @ Cl=0.6, Cd= | 0.0046592
alpha (deg) | Cl | Cd | Cm | Cl/Cd
-20 | -0.5662 | 0.24797 | 0.0038 | -2.2833
-19.5 | -0.5432 | 0.24039 | -0.0014 | -2.2597
-19 | -0.5201 | 0.23278 | -0.0065 | -2.2343
-18.5 | -0.4978 | 0.22381 | -0.0114 | -2.2242
-18 | -0.475 | 0.21655 | -0.0165 | -2.1935
-17.5 | -0.453 | 0.20838 | -0.0214 | -2.1739
-17 | -0.4301 | 0.20085 | -0.0263 | -2.1414
-16.5 | -0.4064 | 0.19319 | -0.0309 | -2.1036
-16 | -0.3842 | 0.18542 | -0.0357 | -2.0721
-15.5 | -0.3622 | 0.17773 | -0.0403 | -2.0379
-15 | -0.3431 | 0.16932 | -0.0451 | -2.0263
-14.5 | -0.3227 | 0.1613 | -0.0497 | -2.0006
-14 | -0.3034 | 0.15322 | -0.0542 | -1.9802
-13.5 | -0.2862 | 0.14457 | -0.0588 | -1.9797
-13 | -0.2682 | 0.13674 | -0.0633 | -1.9614
-12.5 | -0.2449 | 0.1308 | -0.0673 | -1.8723
-12 | -0.2284 | 0.12287 | -0.0716 | -1.8589
-11.5 | -0.211 | 0.1156 | -0.0758 | -1.8253
-11 | -0.1983 | 0.10749 | -0.08 | -1.8448
-10.5 | -0.1841 | 0.10018 | -0.0839 | -1.8377
-10 | -0.174 | 0.09239 | -0.088 | -1.8833
-9.5 | -0.1572 | 0.08633 | -0.0915 | -1.8209
-9 | -0.14 | 0.08065 | -0.0947 | -1.7359
-8.5 | -0.1394 | 0.07256 | -0.0987 | -1.9212
-8 | -0.1355 | 0.0657 | -0.1021 | -2.0624
-7.5 | -0.139 | 0.05888 | -0.1059 | -2.3607
-7 | -0.1528 | 0.05234 | -0.1091 | -2.9194
-6.5 | -0.1432 | 0.04525 | -0.1127 | -3.1646
-6 | -0.1251 | 0.03783 | -0.1152 | -3.3069
-5.5 | -0.0992 | 0.03033 | -0.1157 | -3.2707
-5 | -0.0731 | 0.02161 | -0.114 | -3.3827
-4.5 | -0.0471 | 0.01196 | -0.1102 | -3.9381
-4 | 0.0047 | 0.00729 | -0.1079 | 0.64472
-3.5 | 0.0711 | 0.00615 | -0.1068 | 11.561
-3 | 0.1398 | 0.00558 | -0.1062 | 25.0538
-2.5 | 0.2094 | 0.0053 | -0.1062 | 39.5094
-2 | 0.2785 | 0.00512 | -0.1065 | 54.3945
-1.5 | 0.3475 | 0.00497 | -0.107 | 69.9195
-1 | 0.4162 | 0.00482 | -0.1077 | 86.3485
0 | 0.553 | 0.00468 | -0.1093 | 118.1624
0.5 | 0.6209 | 0.00465 | -0.1102 | 133.5269
1 | 0.6876 | 0.0045 | -0.1109 | 152.8
1.5 | 0.7521 | 0.00406 | -0.1114 | 185.2463
2 | 0.8145 | 0.0034 | -0.1115 | 239.5588
2.5 | 0.8799 | 0.00357 | -0.1117 | 246.4706
3 | 0.9403 | 0.00404 | -0.1108 | 232.7475
3.5 | 0.9619 | 0.00584 | -0.103 | 164.7089
4 | 0.9779 | 0.00708 | -0.0937 | 138.1215
4.5 | 0.967 | 0.00856 | -0.0797 | 112.9673
6 | 1.0878 | 0.0122 | -0.0681 | 89.1639
6.5 | 1.1326 | 0.01326 | -0.0645 | 85.4148
7 | 1.1749 | 0.01451 | -0.0605 | 80.9717
7.5 | 1.2176 | 0.01583 | -0.0565 | 76.9172
8 | 1.2592 | 0.0173 | -0.0522 | 72.7861
8.5 | 1.3 | 0.01893 | -0.0478 | 68.6741
9 | 1.3346 | 0.02103 | -0.0425 | 63.4617
9.5 | 1.3455 | 0.02457 | -0.0351 | 54.7619
10 | 1.3318 | 0.02977 | -0.0263 | 44.7363
10.5 | 1.311 | 0.03612 | -0.0177 | 36.2957
11 | 1.2892 | 0.0442 | -0.0118 | 29.1674
11.5 | 1.253 | 0.05432 | -0.0088 | 23.067
12 | 1.2197 | 0.0651 | -0.0089 | 18.7358
12.5 | 1.1819 | 0.07785 | -0.012 | 15.1818
13 | 1.1474 | 0.09178 | -0.0181 | 12.5016
13.5 | 1.1152 | 0.10723 | -0.0271 | 10.4001
14 | 1.0917 | 0.12307 | -0.0375 | 8.8706
14.5 | 1.0744 | 0.13933 | -0.0482 | 7.7112

## 105. Re 10M Mach 0.00 (1)
BIGFOIL.COM POLAR EXPORT
NACA66-611 a=0.5
NACA66-611 a=0.5 |  |  |  | Cl Max: | 1.303 | at alpha= | 9 | deg
JavaFoil+Calcfoil stall+Eppler ext transition |  |  |  | L/D Max: | 167.054 | at alpha= | 3 | deg
Re: | 10000000 |  |  | Cd Min: | 0.00414 | at alpha= | 1.5 | deg
Mach: | 0 |  |  | Cl=0 at alpha= | -3.8793 | deg
|  |  |  | @ Cl=0.1, Cd= | 0.0058261
|  |  |  | @ Cl=0.4, Cd= | 0.0053007
|  |  |  | @ Cl=0.6, Cd= | 0.0042986
alpha (deg) | Cl | Cd | Cm | Cl/Cd
-16.5 | -0.31 | 0.12512 | -0.028 | -2.478
-16 | -0.325 | 0.12027 | -0.028 | -2.698
-15.5 | -0.339 | 0.11375 | -0.029 | -2.981
-15 | -0.354 | 0.10738 | -0.029 | -3.293
-14.5 | -0.368 | 0.10286 | -0.029 | -3.575
-14 | -0.381 | 0.09684 | -0.03 | -3.936
-13.5 | -0.393 | 0.0925 | -0.03 | -4.251
-13 | -0.4 | 0.08783 | -0.03 | -4.555
-12.5 | -0.405 | 0.08316 | -0.03 | -4.873
-12 | -0.408 | 0.07769 | -0.03 | -5.254
-11.5 | -0.409 | 0.07363 | -0.031 | -5.55
-11 | -0.406 | 0.0696 | -0.031 | -5.838
-10.5 | -0.401 | 0.06563 | -0.031 | -6.109
-10 | -0.392 | 0.06106 | -0.032 | -6.423
-9.5 | -0.38 | 0.05718 | -0.033 | -6.64
-9 | -0.363 | 0.05386 | -0.034 | -6.748
-8.5 | -0.343 | 0.05053 | -0.034 | -6.788
-8 | -0.319 | 0.04682 | -0.036 | -6.82
-7.5 | -0.292 | 0.04264 | -0.04 | -6.859
-7 | -0.321 | 0.00667 | -0.072 | -48.089
-6.5 | -0.277 | 0.00659 | -0.073 | -42.078
-6 | -0.23 | 0.00644 | -0.073 | -35.753
-5.5 | -0.18 | 0.00635 | -0.074 | -28.313
-5 | -0.127 | 0.00626 | -0.075 | -20.222
-4.5 | -0.071 | 0.00613 | -0.076 | -11.59
-4 | -0.014 | 0.006 | -0.076 | -2.357
-3.5 | 0.044 | 0.00594 | -0.077 | 7.377
-3 | 0.103 | 0.00582 | -0.078 | 17.622
-2.5 | 0.162 | 0.00569 | -0.079 | 28.436
-2 | 0.222 | 0.0056 | -0.08 | 39.539
-1.5 | 0.281 | 0.00558 | -0.08 | 50.395
-1 | 0.341 | 0.00532 | -0.081 | 64.186
-0.5 | 0.402 | 0.0053 | -0.082 | 75.959
0 | 0.462 | 0.00518 | -0.083 | 89.035
0.5 | 0.521 | 0.00515 | -0.083 | 101.114
1 | 0.58 | 0.00438 | -0.084 | 132.401
1.5 | 0.639 | 0.00414 | -0.085 | 154.471
2 | 0.698 | 0.00453 | -0.086 | 154.174
2.5 | 0.757 | 0.00454 | -0.087 | 166.864
3 | 0.816 | 0.00488 | -0.087 | 167.054
3.5 | 0.869 | 0.00594 | -0.088 | 146.367
4 | 0.925 | 0.00646 | -0.089 | 143.209
4.5 | 0.979 | 0.00696 | -0.09 | 140.672
5 | 1.029 | 0.0089 | -0.09 | 115.611
5.5 | 1.08 | 0.00926 | -0.091 | 116.671
6 | 1.129 | 0.00966 | -0.092 | 116.87
6.5 | 1.173 | 0.01006 | -0.092 | 116.537
7 | 1.213 | 0.01051 | -0.093 | 115.444
7.5 | 1.249 | 0.01099 | -0.094 | 113.663
8 | 1.277 | 0.01149 | -0.094 | 111.076
8.5 | 1.294 | 0.01209 | -0.095 | 107.002
9 | 1.303 | 0.01275 | -0.096 | 102.182
9.5 | 1.303 | 0.01351 | -0.097 | 96.451
10 | 1.295 | 0.01413 | -0.097 | 91.663
10.5 | 1.278 | 0.01513 | -0.098 | 84.442
11 | 1.252 | 0.01606 | -0.098 | 77.994
11.5 | 1.22 | 0.01696 | -0.099 | 71.926
12 | 1.182 | 0.01782 | -0.1 | 66.295
12.5 | 1.137 | 0.01896 | -0.1 | 59.98
13 | 1.087 | 0.02083 | -0.1 | 52.159
13.5 | 1.037 | 0.02172 | -0.101 | 47.752
14 | 0.953 | 0.03198 | -0.097 | 29.812

## 106. Re 10M Mach 0.00 (2)
BIGFOIL.COM POLAR EXPORT
NACA66-611 a=0.5
NACA66-611 a=0.5 |  |  |  | Cl Max: | 1.7808 | at alpha= | 20 | deg
XFOIL ncrit=9 |  |  |  | L/D Max: | 210.802 | at alpha= | 2 | deg
Re: | 10000000 |  |  | Cd Min: | 0.05906 | at alpha= | 20 | deg
Mach: | 0 |  |  | Cl=0 at alpha= | -4.0044 | deg
|  |  |  | @ Cl=0.1, Cd= | 0.0049722
|  |  |  | @ Cl=0.4, Cd= | 0.0044834
|  |  |  | @ Cl=0.6, Cd= | 0.0040105
alpha (deg) | Cl | Cd | Cm | Cl/Cd
-17 | -1.1681 | 0.0336 | -0.103 | -34.7649
-16.5 | -1.2356 | 0.02654 | -0.0923 | -46.5561
-16 | -1.2214 | 0.02325 | -0.089 | -52.5333
-15.5 | -1.1923 | 0.02095 | -0.0868 | -56.9117
-15 | -1.1568 | 0.01903 | -0.0852 | -60.7882
-14.5 | -1.1168 | 0.01741 | -0.084 | -64.147
-14 | -1.0727 | 0.01614 | -0.0831 | -66.4622
-13.5 | -1.027 | 0.01495 | -0.0824 | -68.6957
-13 | -0.9819 | 0.01351 | -0.0816 | -72.6795
-12.5 | -0.9343 | 0.01232 | -0.081 | -75.836
-12 | -0.8846 | 0.01138 | -0.0807 | -77.7329
-11.5 | -0.8326 | 0.0107 | -0.0806 | -77.8131
-11 | -0.7796 | 0.01012 | -0.0807 | -77.0356
-10.5 | -0.726 | 0.00961 | -0.0808 | -75.5463
-9.5 | -0.6177 | 0.0086 | -0.0811 | -71.8256
-9 | -0.5638 | 0.00797 | -0.0812 | -70.7403
-8.5 | -0.5087 | 0.00756 | -0.0814 | -67.2884
-8 | -0.4529 | 0.00725 | -0.0818 | -62.469
-7.5 | -0.3966 | 0.00699 | -0.0823 | -56.7382
-7 | -0.34 | 0.00676 | -0.0828 | -50.2959
-6.5 | -0.2835 | 0.00649 | -0.0833 | -43.6826
-6 | -0.2276 | 0.0061 | -0.0836 | -37.3115
-5.5 | -0.1712 | 0.00581 | -0.0841 | -29.4664
-5 | -0.1142 | 0.0056 | -0.0847 | -20.3929
-4.5 | -0.0568 | 0.00544 | -0.0853 | -10.4412
-3.5 | 0.0578 | 0.00509 | -0.0866 | 11.3556
-3 | 0.1151 | 0.00493 | -0.0872 | 23.3469
-2.5 | 0.1728 | 0.0048 | -0.0879 | 36
-1.5 | 0.288 | 0.0046 | -0.0894 | 62.6087
-0.5 | 0.4033 | 0.00448 | -0.0909 | 90.0223
0 | 0.4608 | 0.00442 | -0.0917 | 104.2534
0.5 | 0.5181 | 0.00439 | -0.0924 | 118.0182
1 | 0.5742 | 0.00425 | -0.093 | 135.1059
2 | 0.683 | 0.00324 | -0.0941 | 210.8025
2.5 | 0.7332 | 0.00379 | -0.0937 | 193.4565
3 | 0.7781 | 0.00476 | -0.0925 | 163.4664
3.5 | 0.823 | 0.00561 | -0.0911 | 146.7023
4.5 | 0.9122 | 0.00701 | -0.0881 | 130.1284
5 | 0.9579 | 0.00754 | -0.0868 | 127.0424
5.5 | 1.0058 | 0.00788 | -0.0859 | 127.6396
6 | 1.0518 | 0.00822 | -0.0845 | 127.9562
6.5 | 1.095 | 0.00851 | -0.0826 | 128.6722
7 | 1.1496 | 0.00894 | -0.0834 | 128.5906
7.5 | 1.1915 | 0.00931 | -0.0814 | 127.9807
8 | 1.2219 | 0.0098 | -0.0771 | 124.6837
8.5 | 1.2559 | 0.01034 | -0.0738 | 121.4603
9 | 1.2916 | 0.01091 | -0.0711 | 118.3868
9.5 | 1.3251 | 0.01163 | -0.0681 | 113.9381
10 | 1.3588 | 0.01241 | -0.0653 | 109.4923
10.5 | 1.3896 | 0.01338 | -0.0623 | 103.8565
11 | 1.4217 | 0.01434 | -0.0596 | 99.1423
11.5 | 1.4497 | 0.01558 | -0.0565 | 93.0488
12 | 1.479 | 0.01679 | -0.0538 | 88.0881
12.5 | 1.5097 | 0.01798 | -0.0514 | 83.9655
13 | 1.5383 | 0.01932 | -0.0489 | 79.6222
13.5 | 1.5604 | 0.02113 | -0.0457 | 73.8476
14 | 1.5889 | 0.02256 | -0.0436 | 70.43
14.5 | 1.6096 | 0.0246 | -0.0408 | 65.4309
15 | 1.6331 | 0.02653 | -0.0385 | 61.5567
15.5 | 1.6547 | 0.02867 | -0.0362 | 57.7154
16 | 1.6752 | 0.03099 | -0.0341 | 54.0561
16.5 | 1.6951 | 0.03345 | -0.0322 | 50.6756
17 | 1.7058 | 0.03679 | -0.0298 | 46.3659
17.5 | 1.7283 | 0.03921 | -0.0286 | 44.078
18 | 1.7332 | 0.0434 | -0.0266 | 39.9355
18.5 | 1.7587 | 0.04569 | -0.0261 | 38.492
19 | 1.7633 | 0.05027 | -0.0249 | 35.0766
19.5 | 1.7745 | 0.05429 | -0.0243 | 32.6856
20 | 1.7808 | 0.05906 | -0.024 | 30.1524

## 107. Re 10M Mach 0.10 (1)
BIGFOIL.COM POLAR EXPORT
NACA66-611 a=0.5
NACA66-611 a=0.5 |  |  |  | Cl Max: | 1.301 | at alpha= | 9 | deg
JavaFoil+Calcfoil stall+Eppler ext transition |  |  |  | L/D Max: | 168.235 | at alpha= | 2.5 | deg
Re: | 10000000 |  |  | Cd Min: | 0.00417 | at alpha= | 1.5 | deg
Mach: | 0.1 |  |  | Cl=0 at alpha= | -3.8793 | deg
|  |  |  | @ Cl=0.1, Cd= | 0.0057966
|  |  |  | @ Cl=0.4, Cd= | 0.0052807
|  |  |  | @ Cl=0.6, Cd= | 0.0043409
alpha (deg) | Cl | Cd | Cm | Cl/Cd
-16 | -0.285 | 0.12067 | -0.029 | -2.359
-15.5 | -0.301 | 0.11568 | -0.029 | -2.604
-15 | -0.318 | 0.10888 | -0.029 | -2.921
-14.5 | -0.335 | 0.10335 | -0.029 | -3.238
-14 | -0.351 | 0.09703 | -0.03 | -3.615
-13.5 | -0.366 | 0.09324 | -0.03 | -3.923
-13 | -0.375 | 0.08831 | -0.03 | -4.251
-12.5 | -0.383 | 0.08426 | -0.03 | -4.548
-12 | -0.389 | 0.0784 | -0.031 | -4.963
-11.5 | -0.392 | 0.07416 | -0.031 | -5.291
-11 | -0.393 | 0.06945 | -0.031 | -5.655
-10.5 | -0.39 | 0.06663 | -0.031 | -5.847
-10 | -0.383 | 0.06178 | -0.032 | -6.204
-9.5 | -0.373 | 0.05789 | -0.033 | -6.442
-9 | -0.359 | 0.05385 | -0.034 | -6.659
-8.5 | -0.34 | 0.05072 | -0.035 | -6.698
-8 | -0.317 | 0.04737 | -0.035 | -6.688
-7.5 | -0.291 | 0.04333 | -0.039 | -6.711
-7 | -0.32 | 0.0067 | -0.072 | -47.799
-6.5 | -0.277 | 0.00657 | -0.073 | -42.2
-6 | -0.231 | 0.00646 | -0.074 | -35.662
-5.5 | -0.18 | 0.0064 | -0.075 | -28.172
-5 | -0.127 | 0.00625 | -0.075 | -20.311
-4.5 | -0.071 | 0.00612 | -0.076 | -11.652
-4 | -0.014 | 0.00601 | -0.077 | -2.363
-3.5 | 0.044 | 0.00592 | -0.078 | 7.428
-3 | 0.103 | 0.00579 | -0.078 | 17.78
-2.5 | 0.163 | 0.00574 | -0.079 | 28.353
-2 | 0.223 | 0.00564 | -0.08 | 39.453
-1.5 | 0.283 | 0.00556 | -0.081 | 50.863
-1 | 0.343 | 0.00529 | -0.082 | 64.869
-0.5 | 0.404 | 0.00528 | -0.082 | 76.652
0 | 0.464 | 0.00519 | -0.083 | 89.431
0.5 | 0.523 | 0.00515 | -0.084 | 101.543
1 | 0.583 | 0.00441 | -0.085 | 132.218
1.5 | 0.642 | 0.00417 | -0.085 | 154.092
2 | 0.702 | 0.00452 | -0.086 | 155.384
2.5 | 0.761 | 0.00452 | -0.087 | 168.235
3 | 0.82 | 0.00488 | -0.088 | 167.909
3.5 | 0.874 | 0.00599 | -0.089 | 145.773
4 | 0.929 | 0.00648 | -0.089 | 143.274
4.5 | 0.983 | 0.007 | -0.09 | 140.433
5 | 1.034 | 0.00895 | -0.091 | 115.571
5.5 | 1.085 | 0.00933 | -0.091 | 116.308
6 | 1.133 | 0.00972 | -0.092 | 116.554
6.5 | 1.177 | 0.01015 | -0.093 | 116.016
7 | 1.217 | 0.0106 | -0.093 | 114.815
7.5 | 1.252 | 0.01109 | -0.094 | 112.86
8 | 1.279 | 0.0116 | -0.095 | 110.268
8.5 | 1.295 | 0.01227 | -0.096 | 105.488
9 | 1.301 | 0.01298 | -0.096 | 100.285
9.5 | 1.299 | 0.01368 | -0.097 | 94.941
10 | 1.286 | 0.01439 | -0.098 | 89.391
10.5 | 1.265 | 0.0154 | -0.098 | 82.139
11 | 1.234 | 0.01633 | -0.099 | 75.589
11.5 | 1.197 | 0.01727 | -0.099 | 69.298
12 | 1.152 | 0.01821 | -0.1 | 63.275
12.5 | 1.101 | 0.01943 | -0.101 | 56.69
13 | 1.046 | 0.02095 | -0.101 | 49.915
13.5 | 0.986 | 0.02307 | -0.101 | 42.741
14 | 0.789 | 0.08984 | -0.063 | 8.782

## 108. Re 10M Mach 0.10 (2)
BIGFOIL.COM POLAR EXPORT
NACA66-611 a=0.5
NACA66-611 a=0.5 |  |  |  | Cl Max: | 1.769 | at alpha= | 20 | deg
XFOIL ncrit=9 |  |  |  | L/D Max: | 212.099 | at alpha= | 2 | deg
Re: | 10000000 |  |  | Cd Min: | 0.0634 | at alpha= | 20 | deg
Mach: | 0.1 |  |  | Cl=0 at alpha= | -4.0035 | deg
|  |  |  | @ Cl=0.1, Cd= | 0.0049838
|  |  |  | @ Cl=0.4, Cd= | 0.004483
|  |  |  | @ Cl=0.6, Cd= | 0.0041386
alpha (deg) | Cl | Cd | Cm | Cl/Cd
-14.5 | -1.1021 | 0.02164 | -0.0903 | -50.9288
-14 | -1.0709 | 0.01883 | -0.0882 | -56.872
-13.5 | -1.0306 | 0.01685 | -0.0866 | -61.1632
-12.5 | -0.9388 | 0.01389 | -0.0846 | -67.5882
-12 | -0.8922 | 0.01228 | -0.0836 | -72.6547
-11.5 | -0.8411 | 0.01128 | -0.0831 | -74.5656
-11 | -0.788 | 0.01053 | -0.0828 | -74.8338
-10.5 | -0.7338 | 0.00993 | -0.0827 | -73.8973
-10 | -0.6787 | 0.00944 | -0.0827 | -71.8962
-9.5 | -0.6233 | 0.00896 | -0.0827 | -69.5647
-9 | -0.5691 | 0.0082 | -0.0826 | -69.4024
-8.5 | -0.5136 | 0.0077 | -0.0827 | -66.7013
-8 | -0.4573 | 0.00735 | -0.083 | -62.2177
-7.5 | -0.4004 | 0.00705 | -0.0833 | -56.7943
-7 | -0.3431 | 0.00681 | -0.0837 | -50.3818
-6.5 | -0.2857 | 0.00661 | -0.0842 | -43.2224
-6 | -0.2295 | 0.00615 | -0.0844 | -37.3171
-5.5 | -0.1726 | 0.00585 | -0.0848 | -29.5043
-5 | -0.1151 | 0.00562 | -0.0853 | -20.4804
-4.5 | -0.0573 | 0.00545 | -0.086 | -10.5138
-3.5 | 0.0581 | 0.0051 | -0.0872 | 11.3922
-3 | 0.1158 | 0.00494 | -0.0878 | 23.4413
-2.5 | 0.1739 | 0.00481 | -0.0885 | 36.1538
-2 | 0.2321 | 0.00472 | -0.0893 | 49.1737
-1.5 | 0.2899 | 0.0046 | -0.09 | 63.0217
-1 | 0.348 | 0.00451 | -0.0907 | 77.1619
-0.5 | 0.4058 | 0.00448 | -0.0915 | 90.5804
0 | 0.4637 | 0.00442 | -0.0922 | 104.9095
0.5 | 0.5213 | 0.00439 | -0.093 | 118.7472
1 | 0.5778 | 0.00425 | -0.0936 | 135.9529
1.5 | 0.6336 | 0.00397 | -0.0942 | 159.597
2 | 0.6872 | 0.00324 | -0.0947 | 212.0988
2.5 | 0.7379 | 0.00377 | -0.0943 | 195.7294
3 | 0.7827 | 0.00476 | -0.093 | 164.4328
3.5 | 0.8275 | 0.00562 | -0.0915 | 147.242
4 | 0.8717 | 0.00641 | -0.0899 | 135.9906
4.5 | 0.9163 | 0.00705 | -0.0883 | 129.9716
5 | 0.962 | 0.00758 | -0.0869 | 126.9129
5.5 | 1.0099 | 0.00792 | -0.0858 | 127.5126
6 | 1.0557 | 0.00826 | -0.0844 | 127.8087
6.5 | 1.0981 | 0.00856 | -0.0821 | 128.2827
7 | 1.1533 | 0.00901 | -0.083 | 128.0022
7.5 | 1.1907 | 0.00938 | -0.0799 | 126.9403
8 | 1.2221 | 0.00991 | -0.0758 | 123.3199
8.5 | 1.2574 | 0.01048 | -0.0727 | 119.9809
9 | 1.2934 | 0.01108 | -0.0699 | 116.7329
9.5 | 1.3266 | 0.01187 | -0.0668 | 111.7607
10 | 1.3603 | 0.01269 | -0.064 | 107.1946
10.5 | 1.3918 | 0.01369 | -0.0609 | 101.6654
11 | 1.4232 | 0.01474 | -0.0581 | 96.5536
11.5 | 1.4514 | 0.01603 | -0.0549 | 90.5427
12 | 1.4811 | 0.01729 | -0.0521 | 85.6622
12.5 | 1.5113 | 0.01856 | -0.0496 | 81.4278
13 | 1.5398 | 0.01999 | -0.047 | 77.0285
13.5 | 1.562 | 0.02186 | -0.0438 | 71.4547
14 | 1.5897 | 0.02344 | -0.0415 | 67.82
14.5 | 1.6094 | 0.02565 | -0.0385 | 62.7446
15 | 1.6327 | 0.02771 | -0.0362 | 58.921
15.5 | 1.6547 | 0.02993 | -0.0339 | 55.2857
16 | 1.6746 | 0.03243 | -0.0317 | 51.6374
16.5 | 1.6937 | 0.03509 | -0.0297 | 48.2673
17 | 1.703 | 0.03873 | -0.0273 | 43.9711
17.5 | 1.7252 | 0.04135 | -0.0262 | 41.7219
18 | 1.7285 | 0.04591 | -0.0242 | 37.6497
18.5 | 1.7532 | 0.04848 | -0.0237 | 36.1634
19 | 1.7561 | 0.05348 | -0.0226 | 32.8366
19.5 | 1.765 | 0.05804 | -0.0223 | 30.4101
20 | 1.769 | 0.0634 | -0.0222 | 27.9022

## 109. Re 10M Mach 0.25 (1)
BIGFOIL.COM POLAR EXPORT
NACA66-611 a=0.5
NACA66-611 a=0.5 |  |  |  | Cl Max: | 1.291 | at alpha= | 8.5 | deg
JavaFoil+Calcfoil stall+Eppler ext transition |  |  |  | L/D Max: | 170.031 | at alpha= | 2.5 | deg
Re: | 10000000 |  |  | Cd Min: | 0.00423 | at alpha= | 1.5 | deg
Mach: | 0.25 |  |  | Cl=0 at alpha= | -3.875 | deg
|  |  |  | @ Cl=0.1, Cd= | 0.0058648
|  |  |  | @ Cl=0.4, Cd= | 0.0053175
|  |  |  | @ Cl=0.6, Cd= | 0.09539
alpha (deg) | Cl | Cd | Cm | Cl/Cd
-14 | -0.058 | 0.09914 | -0.031 | -0.589
-13.5 | -0.056 | 0.09419 | -0.031 | -0.59
-13 | -0.12 | 0.0901 | -0.031 | -1.331
-12.5 | -0.171 | 0.08384 | -0.031 | -2.045
-12 | -0.21 | 0.07956 | -0.032 | -2.645
-11.5 | -0.243 | 0.0752 | -0.032 | -3.229
-11 | -0.27 | 0.07266 | -0.032 | -3.71
-10.5 | -0.291 | 0.06766 | -0.032 | -4.296
-10 | -0.306 | 0.06375 | -0.033 | -4.792
-9.5 | -0.314 | 0.05999 | -0.033 | -5.23
-9 | -0.315 | 0.05721 | -0.033 | -5.505
-8.5 | -0.309 | 0.05303 | -0.033 | -5.835
-8 | -0.297 | 0.0494 | -0.035 | -6.015
-7.5 | -0.278 | 0.04593 | -0.036 | -6.055
-7 | -0.254 | 0.04186 | -0.039 | -6.056
-6.5 | -0.223 | 0.03869 | -0.042 | -5.771
-6 | -0.231 | 0.00655 | -0.076 | -35.31
-5.5 | -0.182 | 0.00649 | -0.077 | -28.072
-5 | -0.129 | 0.00637 | -0.077 | -20.256
-4.5 | -0.073 | 0.00619 | -0.078 | -11.752
-4 | -0.015 | 0.00608 | -0.079 | -2.387
-3.5 | 0.045 | 0.006 | -0.08 | 7.508
-3 | 0.106 | 0.00585 | -0.081 | 18.066
-2.5 | 0.167 | 0.00578 | -0.081 | 28.866
-2 | 0.229 | 0.00568 | -0.082 | 40.226
-1.5 | 0.29 | 0.00559 | -0.083 | 51.936
-1 | 0.352 | 0.00534 | -0.084 | 65.957
-0.5 | 0.416 | 0.00531 | -0.085 | 78.239
0 | 0.477 | 0.00521 | -0.085 | 91.44
0.5 | 0.538 | 0.00518 | -0.086 | 103.863
1 | 0.599 | 0.00444 | -0.087 | 134.855
1.5 | 0.66 | 0.00423 | -0.088 | 155.908
2 | 0.721 | 0.00429 | -0.089 | 168.048
2.5 | 0.782 | 0.0046 | -0.089 | 170.031
3 | 0.842 | 0.0057 | -0.09 | 147.762
3.5 | 0.896 | 0.00614 | -0.091 | 146.066
4 | 0.953 | 0.00662 | -0.092 | 143.853
4.5 | 1.006 | 0.00891 | -0.092 | 112.831
5 | 1.059 | 0.00929 | -0.093 | 113.939
5.5 | 1.11 | 0.00969 | -0.094 | 114.572
6 | 1.158 | 0.01014 | -0.094 | 114.223
6.5 | 1.201 | 0.0106 | -0.095 | 113.305
7 | 1.238 | 0.01114 | -0.096 | 111.12
7.5 | 1.269 | 0.01167 | -0.097 | 108.757
8 | 1.288 | 0.01234 | -0.097 | 104.348
8.5 | 1.291 | 0.01308 | -0.098 | 98.683
9 | 1.28 | 0.01393 | -0.099 | 91.886
9.5 | 1.254 | 0.01483 | -0.099 | 84.523
10 | 1.212 | 0.01563 | -0.1 | 77.546
10.5 | 1.154 | 0.01692 | -0.101 | 68.192
11 | 1.08 | 0.01806 | -0.101 | 59.824
11.5 | 0.981 | 0.02126 | -0.1 | 46.137
12 | 0.747 | 0.07823 | -0.055 | 9.551
12.5 | 0.66 | 0.08172 | -0.057 | 8.082
13 | 0.564 | 0.08974 | -0.052 | 6.285
13.5 | 0.464 | 0.09539 | -0.052 | 4.87

## 110. Re 10M Mach 0.25 (2)
BIGFOIL.COM POLAR EXPORT
NACA66-611 a=0.5
NACA66-611 a=0.5 |  |  |  | Cl Max: | 1.6364 | at alpha= | 16 | deg
XFOIL ncrit=9 |  |  |  | L/D Max: | 217.975 | at alpha= | 2 | deg
Re: | 10000000 |  |  | Cd Min: | 0.155 | at alpha= | -15 | deg
Mach: | 0.25 |  |  | Cl=0 at alpha= | -4.0008 | deg
|  |  |  | @ Cl=0.1, Cd= | 0.0050535
|  |  |  | @ Cl=0.4, Cd= | 0.0045001
|  |  |  | @ Cl=0.6, Cd= | 0.0042693
alpha (deg) | Cl | Cd | Cm | Cl/Cd
-15 | -0.3592 | 0.155 | -0.0424 | -2.3174
-14.5 | -0.3434 | 0.14782 | -0.0465 | -2.3231
-14 | -0.3309 | 0.13973 | -0.0507 | -2.3681
-13 | -0.3178 | 0.12105 | -0.0597 | -2.6254
-12 | -0.3237 | 0.10041 | -0.0698 | -3.2238
-11 | -0.3106 | 0.08617 | -0.0775 | -3.6045
-10 | -0.7021 | 0.01412 | -0.0948 | -49.7238
-9.5 | -0.6538 | 0.01155 | -0.093 | -56.6061
-9 | -0.5974 | 0.01024 | -0.0917 | -58.3398
-8.5 | -0.5388 | 0.00935 | -0.0909 | -57.6257
-8 | -0.4815 | 0.00822 | -0.09 | -58.5766
-7.5 | -0.4214 | 0.00764 | -0.0895 | -55.1571
-7 | -0.3609 | 0.00722 | -0.0892 | -49.9861
-6.5 | -0.3 | 0.00694 | -0.0892 | -43.2277
-6 | -0.2396 | 0.00664 | -0.0892 | -36.0843
-5.5 | -0.1807 | 0.00608 | -0.0891 | -29.7204
-5 | -0.1206 | 0.00576 | -0.0893 | -20.9375
-4.5 | -0.0603 | 0.00553 | -0.0896 | -10.9042
-4 | 0.0001 | 0.00538 | -0.09 | 0.018587
-3.5 | 0.0601 | 0.0052 | -0.0905 | 11.5577
-3 | 0.12 | 0.00498 | -0.091 | 24.0964
-2.5 | 0.1802 | 0.00483 | -0.0916 | 37.3085
-2 | 0.2404 | 0.00474 | -0.0924 | 50.7173
-1.5 | 0.3003 | 0.00463 | -0.093 | 64.8596
-1 | 0.3603 | 0.00452 | -0.0938 | 79.7124
-0.5 | 0.4201 | 0.00449 | -0.0946 | 93.5635
0 | 0.4798 | 0.00443 | -0.0953 | 108.307
0.5 | 0.5394 | 0.00441 | -0.0961 | 122.3129
1 | 0.5978 | 0.00428 | -0.0968 | 139.6729
1.5 | 0.6553 | 0.004 | -0.0974 | 163.825
2 | 0.7106 | 0.00326 | -0.0978 | 217.9755
2.5 | 0.7645 | 0.00364 | -0.0977 | 210.0275
3 | 0.8083 | 0.00476 | -0.0958 | 169.8109
3.5 | 0.8524 | 0.00569 | -0.0938 | 149.8067
4.5 | 0.9379 | 0.00727 | -0.0891 | 129.0096
5 | 0.9825 | 0.00782 | -0.0869 | 125.6394
5.5 | 1.0293 | 0.00819 | -0.0851 | 125.6777
6 | 1.0724 | 0.00853 | -0.0825 | 125.721
6.5 | 1.1192 | 0.00895 | -0.0808 | 125.0503
7 | 1.1544 | 0.00945 | -0.0768 | 122.1587
7.5 | 1.1926 | 0.00999 | -0.0735 | 119.3794
8 | 1.2285 | 0.01071 | -0.07 | 114.7059
8.5 | 1.2667 | 0.01142 | -0.067 | 110.9194
9 | 1.3031 | 0.01226 | -0.0639 | 106.2887
9.5 | 1.3381 | 0.01324 | -0.0606 | 101.065
10 | 1.3698 | 0.01444 | -0.0571 | 94.8615
10.5 | 1.4012 | 0.01574 | -0.0536 | 89.0216
11 | 1.4342 | 0.01702 | -0.0504 | 84.2656
11.5 | 1.4621 | 0.01866 | -0.0468 | 78.3548
12 | 1.4918 | 0.02027 | -0.0435 | 73.5964
12.5 | 1.52 | 0.02203 | -0.0402 | 68.9968
13 | 1.5461 | 0.02405 | -0.0369 | 64.2869
13.5 | 1.5646 | 0.02668 | -0.0331 | 58.6432
14 | 1.5838 | 0.02943 | -0.0296 | 53.8158
14.5 | 1.598 | 0.03273 | -0.0261 | 48.8237
15 | 1.6221 | 0.03541 | -0.0237 | 45.8091
15.5 | 1.6327 | 0.03939 | -0.0207 | 41.4496
16 | 1.6364 | 0.04423 | -0.0179 | 36.9975
16.5 | 1.6354 | 0.04989 | -0.0157 | 32.7801
17 | 1.6156 | 0.05795 | -0.0142 | 27.8792
17.5 | 1.6017 | 0.0661 | -0.014 | 24.2315
18 | 1.5639 | 0.07806 | -0.0159 | 20.0346
18.5 | 1.5392 | 0.08925 | -0.0193 | 17.2459
19 | 1.5009 | 0.10357 | -0.0253 | 14.4916
19.5 | 1.4684 | 0.11798 | -0.0328 | 12.4462
20 | 1.4297 | 0.13448 | -0.0427 | 10.6313

## 111. Re 10M Mach 0.50 (1)
BIGFOIL.COM POLAR EXPORT
NACA66-611 a=0.5
NACA66-611 a=0.5 |  |  |  | Cl Max: | 1.347 | at alpha= | 18.5 | deg
JavaFoil+Calcfoil stall+Eppler ext transition |  |  |  | L/D Max: | 155.396 | at alpha= | 1 | deg
Re: | 10000000 |  |  | Cd Min: | 0.00431 | at alpha= | 1 | deg
Mach: | 0.5 |  |  | Cl=0 at alpha= | -3.8828 | deg
|  |  |  | @ Cl=0.1, Cd= | 0.006183
|  |  |  | @ Cl=0.4, Cd= | 0.0054961
|  |  |  | @ Cl=0.6, Cd= | 0.0051144
alpha (deg) | Cl | Cd | Cm | Cl/Cd
-20 | -0.879 | 0.14628 | -0.037 | -6.009
-19.5 | -0.852 | 0.14027 | -0.037 | -6.075
-19 | -0.826 | 0.13164 | -0.038 | -6.275
-18.5 | -0.799 | 0.13515 | -0.038 | -5.915
-18 | -0.772 | 0.12942 | -0.038 | -5.962
-17.5 | -0.744 | 0.12494 | -0.038 | -5.956
-17 | -0.718 | 0.11625 | -0.038 | -6.173
-16.5 | -0.691 | 0.11052 | -0.039 | -6.253
-16 | -0.666 | 0.10202 | -0.04 | -6.524
-15.5 | -0.639 | 0.0954 | -0.041 | -6.702
-15 | -0.608 | 0.10659 | -0.038 | -5.7
-14.5 | -0.581 | 0.09798 | -0.038 | -5.926
-14 | -0.555 | 0.08929 | -0.04 | -6.213
-13.5 | -0.529 | 0.0826 | -0.042 | -6.401
-13 | -0.503 | 0.07587 | -0.044 | -6.631
-12.5 | -0.479 | 0.06837 | -0.047 | -6.999
-12 | -0.457 | 0.05782 | -0.052 | -7.908
-11.5 | -0.446 | 0.03928 | -0.06 | -11.351
-11 | -0.389 | 0.07431 | -0.038 | -5.233
-10.5 | -0.362 | 0.06721 | -0.038 | -5.383
-10 | -0.335 | 0.06103 | -0.04 | -5.488
-9.5 | -0.308 | 0.056 | -0.042 | -5.502
-9 | -0.282 | 0.05138 | -0.045 | -5.482
-8.5 | -0.255 | 0.04758 | -0.047 | -5.356
-8 | -0.232 | 0.03798 | -0.056 | -6.117
-7.5 | -0.198 | 0.04777 | -0.04 | -4.141
-7 | -0.17 | 0.04629 | -0.039 | -3.679
-6.5 | -0.143 | 0.04372 | -0.039 | -3.271
-6 | -0.116 | 0.04015 | -0.041 | -2.886
-5.5 | -0.089 | 0.03748 | -0.043 | -2.366
-5 | -0.098 | 0.03615 | -0.041 | -2.716
-4.5 | -0.06 | 0.03405 | -0.043 | -1.772
-4 | -0.015 | 0.00641 | -0.088 | -2.412
-3.5 | 0.049 | 0.00632 | -0.089 | 7.754
-3 | 0.116 | 0.00614 | -0.09 | 18.913
-2.5 | 0.185 | 0.00583 | -0.091 | 31.707
-2 | 0.254 | 0.00568 | -0.092 | 44.723
-1.5 | 0.324 | 0.00559 | -0.093 | 57.896
-1 | 0.393 | 0.0055 | -0.094 | 71.533
-0.5 | 0.465 | 0.00546 | -0.094 | 85.035
0 | 0.533 | 0.00541 | -0.095 | 98.469
0.5 | 0.601 | 0.00511 | -0.096 | 117.63
1 | 0.669 | 0.00431 | -0.097 | 155.396
1.5 | 0.737 | 0.00476 | -0.098 | 154.765
2 | 0.804 | 0.00528 | -0.099 | 152.331
2.5 | 0.87 | 0.00571 | -0.1 | 152.273
3 | 0.936 | 0.00633 | -0.1 | 147.848
3.5 | 0.994 | 0.00693 | -0.101 | 143.428
4 | 1.055 | 0.00773 | -0.102 | 136.346
4.5 | 1.11 | 0.01043 | -0.102 | 106.394
5 | 1.164 | 0.01101 | -0.103 | 105.714
5.5 | 1.213 | 0.01166 | -0.104 | 104.016
6 | 1.252 | 0.01237 | -0.105 | 101.212
6.5 | 1.27 | 0.01316 | -0.106 | 96.505
7 | 1.252 | 0.01416 | -0.106 | 88.471
7.5 | 1.146 | 0.01571 | -0.107 | 72.983
8 | 0.637 | 0.05224 | -0.051 | 12.2
8.5 | 0.803 | 0.01724 | -0.109 | 46.564
9 | 0.832 | 0.01857 | -0.109 | 44.818
9.5 | 0.716 | 0.06347 | -0.053 | 11.278
10 | 0.893 | 0.01989 | -0.111 | 44.918
10.5 | 0.922 | 0.02157 | -0.111 | 42.766
11 | 0.95 | 0.02367 | -0.112 | 40.112
11.5 | 0.822 | 0.07907 | -0.061 | 10.393
12 | 1.011 | 0.02462 | -0.114 | 41.048
12.5 | 1.038 | 0.02704 | -0.114 | 38.377
13 | 1.06 | 0.03091 | -0.114 | 34.286
13.5 | 0.97 | 0.07482 | -0.091 | 12.97
14 | 1.12 | 0.03172 | -0.116 | 35.32
14.5 | 1.135 | 0.03785 | -0.115 | 29.996
15 | 1.16 | 0.04229 | -0.115 | 27.423
15.5 | 1.029 | 0.11092 | -0.07 | 9.277
16 | 1.199 | 0.04951 | -0.114 | 24.216
16.5 | 1.23 | 0.05235 | -0.115 | 23.498
17 | 1.24 | 0.06211 | -0.113 | 19.962
17.5 | 1.265 | 0.06023 | -0.114 | 21.009
18 | 1.325 | 0.05155 | -0.119 | 25.708
18.5 | 1.347 | 0.05695 | -0.119 | 23.652
19 | 1.272 | 0.11081 | -0.102 | 11.478
19.5 | 1.266 | 0.13517 | -0.094 | 9.363
20 | 1.314 | 0.12516 | -0.102 | 10.501

## 112. Re 10M Mach 0.50 (2)
BIGFOIL.COM POLAR EXPORT
NACA66-611 a=0.5
NACA66-611 a=0.5 |  |  |  | Cl Max: | 1.3629 | at alpha= | 9.5 | deg
XFOIL ncrit=9 |  |  |  | L/D Max: | 248.898 | at alpha= | 2.5 | deg
Re: | 10000000 |  |  | Cd Min: | 0.2479 | at alpha= | -20 | deg
Mach: | 0.5 |  |  | Cl=0 at alpha= | -4.004 | deg
|  |  |  | @ Cl=0.1, Cd= | 0.0055629
|  |  |  | @ Cl=0.4, Cd= | 0.0046606
|  |  |  | @ Cl=0.6, Cd= | 0.0045131
alpha (deg) | Cl | Cd | Cm | Cl/Cd
-20 | -0.5653 | 0.2479 | 0.0038 | -2.2804
-19.5 | -0.5436 | 0.2395 | -0.0014 | -2.2697
-19 | -0.5213 | 0.23096 | -0.0065 | -2.2571
-18.5 | -0.4989 | 0.223 | -0.0115 | -2.2372
-18 | -0.4755 | 0.21588 | -0.0166 | -2.2026
-17.5 | -0.4532 | 0.20788 | -0.0216 | -2.1801
-17 | -0.4301 | 0.20049 | -0.0264 | -2.1452
-16.5 | -0.4069 | 0.19302 | -0.0312 | -2.1081
-16 | -0.3849 | 0.1851 | -0.0359 | -2.0794
-15.5 | -0.3634 | 0.17732 | -0.0406 | -2.0494
-15 | -0.3426 | 0.1693 | -0.0453 | -2.0236
-14.5 | -0.3221 | 0.1612 | -0.0499 | -1.9981
-14 | -0.3032 | 0.15299 | -0.0545 | -1.9818
-13.5 | -0.2853 | 0.1445 | -0.059 | -1.9744
-13 | -0.2675 | 0.13649 | -0.0636 | -1.9599
-12.5 | -0.2459 | 0.13002 | -0.0678 | -1.8912
-12 | -0.2303 | 0.12195 | -0.0721 | -1.8885
-11.5 | -0.2121 | 0.11494 | -0.0762 | -1.8453
-11 | -0.1999 | 0.10673 | -0.0805 | -1.873
-10.5 | -0.1863 | 0.09925 | -0.0846 | -1.8771
-10 | -0.1774 | 0.09131 | -0.0888 | -1.9428
-9.5 | -0.1611 | 0.08526 | -0.0922 | -1.8895
-9 | -0.1437 | 0.0797 | -0.0953 | -1.803
-8.5 | -0.1462 | 0.07117 | -0.0996 | -2.0542
-8 | -0.1406 | 0.06465 | -0.103 | -2.1748
-7.5 | -0.1488 | 0.05772 | -0.1069 | -2.578
-7 | -0.1612 | 0.05102 | -0.11 | -3.1595
-6.5 | -0.1509 | 0.04379 | -0.1135 | -3.446
-6 | -0.1335 | 0.03598 | -0.1156 | -3.7104
-5.5 | -0.1071 | 0.02845 | -0.1156 | -3.7645
-5 | -0.082 | 0.01958 | -0.1134 | -4.1879
-4.5 | -0.0615 | 0.00888 | -0.1092 | -6.9257
-4 | 0.0005 | 0.00649 | -0.1074 | 0.077042
-3.5 | 0.0691 | 0.00569 | -0.1064 | 12.1441
-3 | 0.1396 | 0.0054 | -0.1062 | 25.8519
-2.5 | 0.2085 | 0.00504 | -0.1061 | 41.369
-2 | 0.2782 | 0.00487 | -0.1064 | 57.1253
-1.5 | 0.3477 | 0.00476 | -0.1071 | 73.0462
-1 | 0.4161 | 0.00463 | -0.1077 | 89.8704
-0.5 | 0.4849 | 0.00455 | -0.1085 | 106.5714
0 | 0.5531 | 0.00452 | -0.1094 | 122.3673
0.5 | 0.6209 | 0.00451 | -0.1102 | 137.6718
1 | 0.6881 | 0.00444 | -0.111 | 154.9775
1.5 | 0.7535 | 0.00412 | -0.1115 | 182.8883
2 | 0.8158 | 0.00338 | -0.1118 | 241.3609
2.5 | 0.8811 | 0.00354 | -0.1119 | 248.8983
3 | 0.9268 | 0.00464 | -0.1086 | 199.7414
3.5 | 0.9549 | 0.00607 | -0.1019 | 157.3147
4.5 | 0.9708 | 0.00851 | -0.0805 | 114.0776
5 | 1.0064 | 0.00971 | -0.0758 | 103.6457
6.5 | 1.1452 | 0.01264 | -0.0659 | 90.6013
7 | 1.1892 | 0.01379 | -0.062 | 86.2364
7.5 | 1.234 | 0.01501 | -0.0582 | 82.2119
8 | 1.2743 | 0.01651 | -0.0537 | 77.1835
8.5 | 1.3175 | 0.01802 | -0.0493 | 73.1132
9 | 1.3526 | 0.02005 | -0.0439 | 67.4613
9.5 | 1.3629 | 0.02356 | -0.0362 | 57.848
10 | 1.3448 | 0.02886 | -0.0269 | 46.5974
10.5 | 1.3216 | 0.03525 | -0.0177 | 37.4922
11 | 1.2989 | 0.04329 | -0.0118 | 30.0046
11.5 | 1.2631 | 0.05324 | -0.0086 | 23.7246
12 | 1.2299 | 0.06384 | -0.0084 | 19.2654
12.5 | 1.1922 | 0.07643 | -0.0113 | 15.5986
13 | 1.1576 | 0.09018 | -0.0171 | 12.8365
13.5 | 1.1252 | 0.10544 | -0.0258 | 10.6715
14 | 1.1011 | 0.12116 | -0.036 | 9.088
14.5 | 1.0824 | 0.13748 | -0.0469 | 7.8731

## 113. Re 12M Mach 0.00 (1)
BIGFOIL.COM POLAR EXPORT
NACA66-611 a=0.5
NACA66-611 a=0.5 |  |  |  | Cl Max: | 1.305 | at alpha= | 9.5 | deg
JavaFoil+Calcfoil stall+Eppler ext transition |  |  |  | L/D Max: | 162.462 | at alpha= | 3 | deg
Re: | 12000000 |  |  | Cd Min: | 0.00471 | at alpha= | 2.5 | deg
Mach: | 0 |  |  | Cl=0 at alpha= | -3.8793 | deg
|  |  |  | @ Cl=0.1, Cd= | 0.0056866
|  |  |  | @ Cl=0.4, Cd= | 0.0051675
|  |  |  | @ Cl=0.6, Cd= | 0.0048376
alpha (deg) | Cl | Cd | Cm | Cl/Cd
-16.5 | -0.31 | 0.1235 | -0.028 | -2.511
-16 | -0.325 | 0.1185 | -0.029 | -2.739
-15.5 | -0.339 | 0.11211 | -0.029 | -3.025
-15 | -0.354 | 0.10752 | -0.029 | -3.289
-14.5 | -0.368 | 0.10229 | -0.029 | -3.596
-14 | -0.381 | 0.09626 | -0.03 | -3.961
-13.5 | -0.393 | 0.09166 | -0.03 | -4.292
-13 | -0.4 | 0.08738 | -0.03 | -4.58
-12.5 | -0.405 | 0.08214 | -0.03 | -4.935
-12 | -0.408 | 0.07707 | -0.031 | -5.298
-11.5 | -0.409 | 0.07299 | -0.031 | -5.601
-11 | -0.406 | 0.06915 | -0.031 | -5.878
-10.5 | -0.401 | 0.066 | -0.031 | -6.074
-10 | -0.392 | 0.06079 | -0.033 | -6.453
-9.5 | -0.38 | 0.05693 | -0.033 | -6.672
-9 | -0.363 | 0.05367 | -0.034 | -6.773
-8.5 | -0.343 | 0.04991 | -0.035 | -6.881
-8 | -0.319 | 0.04725 | -0.036 | -6.752
-7.5 | -0.292 | 0.04281 | -0.04 | -6.827
-7 | -0.321 | 0.00666 | -0.072 | -48.188
-6.5 | -0.277 | 0.00655 | -0.073 | -42.324
-6 | -0.23 | 0.0064 | -0.073 | -35.966
-5.5 | -0.18 | 0.00624 | -0.074 | -28.82
-5 | -0.127 | 0.00613 | -0.075 | -20.632
-4.5 | -0.071 | 0.006 | -0.076 | -11.855
-4 | -0.014 | 0.00589 | -0.076 | -2.402
-3.5 | 0.044 | 0.00581 | -0.077 | 7.543
-3 | 0.103 | 0.00568 | -0.078 | 18.044
-2.5 | 0.162 | 0.00561 | -0.079 | 28.868
-2 | 0.222 | 0.00551 | -0.08 | 40.228
-1.5 | 0.281 | 0.00547 | -0.08 | 51.468
-1 | 0.341 | 0.00539 | -0.081 | 63.296
-0.5 | 0.402 | 0.00516 | -0.082 | 77.951
0 | 0.462 | 0.00511 | -0.083 | 90.37
0.5 | 0.521 | 0.00529 | -0.083 | 98.51
1 | 0.58 | 0.00478 | -0.084 | 121.295
1.5 | 0.639 | 0.00495 | -0.085 | 129.169
2 | 0.698 | 0.00476 | -0.086 | 146.638
2.5 | 0.757 | 0.00471 | -0.087 | 160.615
3 | 0.816 | 0.00502 | -0.087 | 162.462
3.5 | 0.869 | 0.00613 | -0.088 | 141.911
4 | 0.925 | 0.00662 | -0.089 | 139.634
4.5 | 0.977 | 0.0084 | -0.089 | 116.407
5 | 1.03 | 0.00864 | -0.09 | 119.275
5.5 | 1.081 | 0.00899 | -0.091 | 120.227
6 | 1.13 | 0.00938 | -0.092 | 120.465
6.5 | 1.174 | 0.00982 | -0.092 | 119.53
7 | 1.214 | 0.01021 | -0.093 | 118.9
7.5 | 1.25 | 0.01067 | -0.094 | 117.101
8 | 1.278 | 0.01118 | -0.095 | 114.254
8.5 | 1.295 | 0.01177 | -0.095 | 110.066
9 | 1.304 | 0.01243 | -0.096 | 104.942
9.5 | 1.305 | 0.01308 | -0.097 | 99.772
10 | 1.296 | 0.01374 | -0.097 | 94.355
10.5 | 1.279 | 0.01463 | -0.098 | 87.43
11 | 1.254 | 0.01552 | -0.099 | 80.768
11.5 | 1.221 | 0.01638 | -0.099 | 74.57
12 | 1.183 | 0.01723 | -0.1 | 68.661
12.5 | 1.139 | 0.01822 | -0.1 | 62.519
13 | 1.089 | 0.02002 | -0.101 | 54.368
13.5 | 1.039 | 0.02101 | -0.101 | 49.456
14 | 0.974 | 0.02547 | -0.1 | 38.248
14.5 | 0.925 | 0.02625 | -0.101 | 35.235

## 114. Re 12M Mach 0.00 (2)
BIGFOIL.COM POLAR EXPORT
NACA66-611 a=0.5
NACA66-611 a=0.5 |  |  |  | Cl Max: | 1.8093 | at alpha= | 20 | deg
XFOIL ncrit=9 |  |  |  | L/D Max: | 188.567 | at alpha= | 2 | deg
Re: | 12000000 |  |  | Cd Min: | 0.05564 | at alpha= | 20 | deg
Mach: | 0 |  |  | Cl=0 at alpha= | -3.9987 | deg
|  |  |  | @ Cl=0.1, Cd= | 0.0048015
|  |  |  | @ Cl=0.4, Cd= | 0.0043621
|  |  |  | @ Cl=0.6, Cd= | 0.0041101
alpha (deg) | Cl | Cd | Cm | Cl/Cd
-17 | -1.2162 | 0.03083 | -0.0991 | -39.4486
-16.5 | -1.2621 | 0.02413 | -0.0901 | -52.3042
-16 | -1.2421 | 0.02114 | -0.0872 | -58.7559
-15.5 | -1.2094 | 0.01906 | -0.0853 | -63.4523
-15 | -1.1698 | 0.0175 | -0.084 | -66.8457
-14.5 | -1.1272 | 0.01612 | -0.0829 | -69.9256
-14 | -1.0816 | 0.01499 | -0.0822 | -72.1548
-13.5 | -1.0344 | 0.01395 | -0.0816 | -74.1505
-13 | -0.9858 | 0.01301 | -0.0811 | -75.7725
-12.5 | -0.9375 | 0.01191 | -0.0806 | -78.7154
-12 | -0.8882 | 0.01086 | -0.0802 | -81.7864
-11.5 | -0.8361 | 0.01017 | -0.0802 | -82.2124
-11 | -0.783 | 0.00962 | -0.0802 | -81.3929
-10 | -0.6746 | 0.00868 | -0.0805 | -77.7189
-9 | -0.5655 | 0.00772 | -0.0809 | -73.2513
-8.5 | -0.5105 | 0.00726 | -0.0812 | -70.3168
-8 | -0.4546 | 0.00693 | -0.0815 | -65.5988
-7.5 | -0.3983 | 0.00666 | -0.082 | -59.8048
-7 | -0.3417 | 0.00642 | -0.0825 | -53.2243
-6 | -0.2285 | 0.00595 | -0.0835 | -38.4034
-5.5 | -0.1719 | 0.00562 | -0.084 | -30.5872
-5 | -0.115 | 0.00538 | -0.0845 | -21.3755
-4.5 | -0.0576 | 0.00522 | -0.0852 | -11.0345
-3.5 | 0.0573 | 0.00495 | -0.0865 | 11.5758
-3 | 0.1148 | 0.00475 | -0.0872 | 24.1684
-2.5 | 0.1725 | 0.00463 | -0.0879 | 37.257
-1.5 | 0.2879 | 0.00446 | -0.0894 | 64.5516
-1 | 0.3454 | 0.0044 | -0.0901 | 78.5
0 | 0.4605 | 0.00432 | -0.0917 | 106.5972
0.5 | 0.5176 | 0.00433 | -0.0924 | 119.5381
1.5 | 0.63 | 0.00403 | -0.0937 | 156.3275
2 | 0.6845 | 0.00363 | -0.0943 | 188.5675
2.5 | 0.7288 | 0.00421 | -0.0931 | 173.1116
3 | 0.7756 | 0.00498 | -0.0921 | 155.743
3.5 | 0.822 | 0.0057 | -0.091 | 144.2105
4 | 0.868 | 0.00639 | -0.0898 | 135.8372
4.5 | 0.9145 | 0.00693 | -0.0886 | 131.9625
5 | 0.9622 | 0.00736 | -0.0876 | 130.7337
5.5 | 1.0112 | 0.00768 | -0.0869 | 131.6667
6 | 1.0594 | 0.00798 | -0.0861 | 132.7569
6.5 | 1.1049 | 0.00832 | -0.0847 | 132.8005
7 | 1.1477 | 0.00862 | -0.0827 | 133.1439
7.5 | 1.2009 | 0.00902 | -0.0833 | 133.1375
8 | 1.2335 | 0.00948 | -0.0793 | 130.116
8.5 | 1.2673 | 0.00995 | -0.0759 | 127.3668
9 | 1.3018 | 0.01052 | -0.0728 | 123.7452
9.5 | 1.3348 | 0.01121 | -0.0697 | 119.0723
10 | 1.3673 | 0.01201 | -0.0666 | 113.8468
10.5 | 1.3995 | 0.01288 | -0.0637 | 108.6568
11 | 1.431 | 0.01384 | -0.0609 | 103.396
11.5 | 1.4592 | 0.01504 | -0.0577 | 97.0213
12 | 1.4887 | 0.01621 | -0.0549 | 91.8384
12.5 | 1.5196 | 0.01735 | -0.0525 | 87.585
13 | 1.5484 | 0.01865 | -0.05 | 83.0241
13.5 | 1.5713 | 0.02038 | -0.0469 | 77.1001
14 | 1.5995 | 0.0218 | -0.0447 | 73.3716
14.5 | 1.6215 | 0.02371 | -0.0419 | 68.3889
15 | 1.6487 | 0.02531 | -0.0399 | 65.1403
15.5 | 1.6721 | 0.02727 | -0.0377 | 61.3165
16 | 1.6932 | 0.02946 | -0.0356 | 57.4745
16.5 | 1.7141 | 0.03177 | -0.0336 | 53.9534
17 | 1.7275 | 0.03479 | -0.0313 | 49.6551
17.5 | 1.7498 | 0.03715 | -0.0299 | 47.1009
18 | 1.7579 | 0.04093 | -0.0279 | 42.9489
18.5 | 1.7816 | 0.04331 | -0.0271 | 41.136
19 | 1.789 | 0.04745 | -0.0257 | 37.7028
19.5 | 1.8013 | 0.05124 | -0.025 | 35.1542
20 | 1.8093 | 0.05564 | -0.0245 | 32.518

## 115. Re 12M Mach 0.10 (1)
BIGFOIL.COM POLAR EXPORT
NACA66-611 a=0.5
NACA66-611 a=0.5 |  |  |  | Cl Max: | 1.303 | at alpha= | 9 | deg
JavaFoil+Calcfoil stall+Eppler ext transition |  |  |  | L/D Max: | 163.199 | at alpha= | 3 | deg
Re: | 12000000 |  |  | Cd Min: | 0.00474 | at alpha= | 2.5 | deg
Mach: | 0.1 |  |  | Cl=0 at alpha= | -3.8793 | deg
|  |  |  | @ Cl=0.1, Cd= | 0.0057236
|  |  |  | @ Cl=0.4, Cd= | 0.0051459
|  |  |  | @ Cl=0.6, Cd= | 0.0048517
alpha (deg) | Cl | Cd | Cm | Cl/Cd
-16 | -0.285 | 0.1191 | -0.029 | -2.39
-15.5 | -0.301 | 0.11403 | -0.029 | -2.642
-15 | -0.318 | 0.10765 | -0.029 | -2.955
-14.5 | -0.335 | 0.1015 | -0.03 | -3.298
-14 | -0.351 | 0.09652 | -0.03 | -3.635
-13.5 | -0.366 | 0.09197 | -0.03 | -3.978
-13 | -0.375 | 0.08724 | -0.03 | -4.304
-12.5 | -0.383 | 0.08332 | -0.03 | -4.6
-12 | -0.389 | 0.07769 | -0.031 | -5.009
-11.5 | -0.392 | 0.07317 | -0.031 | -5.364
-11 | -0.393 | 0.06922 | -0.031 | -5.675
-10.5 | -0.39 | 0.06648 | -0.031 | -5.862
-10 | -0.383 | 0.06153 | -0.032 | -6.231
-9.5 | -0.373 | 0.05745 | -0.033 | -6.493
-9 | -0.359 | 0.05364 | -0.034 | -6.685
-8.5 | -0.34 | 0.05042 | -0.035 | -6.74
-8 | -0.317 | 0.04746 | -0.035 | -6.675
-7.5 | -0.291 | 0.04351 | -0.039 | -6.679
-7 | -0.32 | 0.00665 | -0.072 | -48.145
-6.5 | -0.277 | 0.00654 | -0.073 | -42.412
-6 | -0.231 | 0.00639 | -0.074 | -36.084
-5.5 | -0.18 | 0.0063 | -0.075 | -28.592
-5 | -0.127 | 0.00613 | -0.075 | -20.722
-4.5 | -0.071 | 0.00602 | -0.076 | -11.849
-4 | -0.014 | 0.0059 | -0.077 | -2.407
-3.5 | 0.044 | 0.00579 | -0.078 | 7.596
-3 | 0.103 | 0.00572 | -0.078 | 18.002
-2.5 | 0.163 | 0.0056 | -0.079 | 29.018
-2 | 0.223 | 0.00551 | -0.08 | 40.37
-1.5 | 0.283 | 0.00547 | -0.081 | 51.662
-1 | 0.343 | 0.00523 | -0.082 | 65.613
-0.5 | 0.404 | 0.00514 | -0.082 | 78.702
0 | 0.464 | 0.00511 | -0.083 | 90.807
0.5 | 0.523 | 0.00529 | -0.084 | 98.869
1 | 0.583 | 0.00482 | -0.085 | 120.971
1.5 | 0.642 | 0.00493 | -0.085 | 130.334
2 | 0.702 | 0.00476 | -0.086 | 147.391
2.5 | 0.761 | 0.00474 | -0.087 | 160.428
3 | 0.82 | 0.00502 | -0.088 | 163.199
3.5 | 0.874 | 0.00617 | -0.089 | 141.623
4 | 0.929 | 0.00665 | -0.089 | 139.689
4.5 | 0.982 | 0.00846 | -0.09 | 116.046
5 | 1.035 | 0.0087 | -0.091 | 118.956
5.5 | 1.086 | 0.00905 | -0.091 | 119.995
6 | 1.134 | 0.00944 | -0.092 | 120.147
6.5 | 1.178 | 0.0099 | -0.093 | 118.983
7 | 1.218 | 0.01032 | -0.094 | 117.99
7.5 | 1.253 | 0.01077 | -0.094 | 116.331
8 | 1.28 | 0.01129 | -0.095 | 113.374
8.5 | 1.296 | 0.01189 | -0.096 | 108.986
9 | 1.303 | 0.01257 | -0.096 | 103.658
9.5 | 1.3 | 0.01323 | -0.097 | 98.224
10 | 1.288 | 0.01392 | -0.098 | 92.513
10.5 | 1.266 | 0.01489 | -0.098 | 85.031
11 | 1.236 | 0.01573 | -0.099 | 78.552
11.5 | 1.198 | 0.01672 | -0.1 | 71.651
12 | 1.153 | 0.01761 | -0.1 | 65.506
12.5 | 1.103 | 0.01868 | -0.101 | 59.05
13 | 1.048 | 0.02016 | -0.101 | 51.991
13.5 | 0.989 | 0.02192 | -0.101 | 45.123
14 | 0.797 | 0.08383 | -0.069 | 9.509

## 116. Re 12M Mach 0.10 (2)
BIGFOIL.COM POLAR EXPORT
NACA66-611 a=0.5
NACA66-611 a=0.5 |  |  |  | Cl Max: | 1.7984 | at alpha= | 20 | deg
XFOIL ncrit=9 |  |  |  | L/D Max: | 192.346 | at alpha= | 2 | deg
Re: | 12000000 |  |  | Cd Min: | 0.05977 | at alpha= | 20 | deg
Mach: | 0.1 |  |  | Cl=0 at alpha= | -3.9983 | deg
|  |  |  | @ Cl=0.1, Cd= | 0.0048163
|  |  |  | @ Cl=0.4, Cd= | 0.0043638
|  |  |  | @ Cl=0.6, Cd= | 0.0041625
alpha (deg) | Cl | Cd | Cm | Cl/Cd
-15 | -1.1443 | 0.02292 | -0.0916 | -49.9258
-14.5 | -1.1205 | 0.01949 | -0.0888 | -57.491
-14 | -1.0851 | 0.01706 | -0.0869 | -63.6049
-13.5 | -1.0412 | 0.01546 | -0.0856 | -67.348
-13 | -0.9937 | 0.01422 | -0.0847 | -69.8805
-12 | -0.8955 | 0.01183 | -0.0832 | -75.6974
-11.5 | -0.8445 | 0.01077 | -0.0827 | -78.4123
-11 | -0.7916 | 0.01 | -0.0824 | -79.16
-10.5 | -0.7371 | 0.00941 | -0.0822 | -78.3316
-10 | -0.6819 | 0.00891 | -0.0822 | -76.532
-9 | -0.5708 | 0.00796 | -0.0824 | -71.7085
-8.5 | -0.5154 | 0.00741 | -0.0824 | -69.5547
-8 | -0.4591 | 0.00701 | -0.0827 | -65.4922
-7.5 | -0.4021 | 0.00672 | -0.083 | -59.8363
-7 | -0.3449 | 0.00647 | -0.0834 | -53.3076
-6 | -0.2304 | 0.006 | -0.0843 | -38.4
-5.5 | -0.1734 | 0.00565 | -0.0847 | -30.6903
-5 | -0.1159 | 0.0054 | -0.0852 | -21.463
-4.5 | -0.0581 | 0.00523 | -0.0858 | -11.109
-3.5 | 0.0577 | 0.00497 | -0.0871 | 11.6097
-3 | 0.1155 | 0.00476 | -0.0877 | 24.2647
-2.5 | 0.1736 | 0.00463 | -0.0884 | 37.4946
-2 | 0.2317 | 0.00457 | -0.0892 | 50.7002
-1.5 | 0.2898 | 0.00446 | -0.0899 | 64.9776
-1 | 0.3476 | 0.0044 | -0.0907 | 79
0 | 0.4634 | 0.00432 | -0.0922 | 107.2685
0.5 | 0.5209 | 0.00433 | -0.0929 | 120.3002
1 | 0.5776 | 0.00425 | -0.0936 | 135.9059
1.5 | 0.6339 | 0.00403 | -0.0942 | 157.2953
2 | 0.6886 | 0.00358 | -0.0948 | 192.3464
3 | 0.7802 | 0.00498 | -0.0926 | 156.6667
3.5 | 0.8265 | 0.00572 | -0.0914 | 144.493
4 | 0.8723 | 0.00642 | -0.0901 | 135.8723
4.5 | 0.9187 | 0.00697 | -0.0888 | 131.8077
5 | 0.9664 | 0.0074 | -0.0877 | 130.5946
5.5 | 1.0155 | 0.00773 | -0.0869 | 131.3713
6 | 1.0637 | 0.00803 | -0.086 | 132.4658
6.5 | 1.1088 | 0.00837 | -0.0844 | 132.4731
7 | 1.1535 | 0.00869 | -0.0827 | 132.7388
7.5 | 1.2034 | 0.0091 | -0.0824 | 132.2418
8 | 1.233 | 0.00959 | -0.0778 | 128.5714
8.5 | 1.2684 | 0.01008 | -0.0746 | 125.8333
9 | 1.3029 | 0.01069 | -0.0715 | 121.8803
9.5 | 1.3371 | 0.01141 | -0.0685 | 117.1867
10 | 1.3688 | 0.01228 | -0.0652 | 111.4658
10.5 | 1.4006 | 0.01323 | -0.0622 | 105.8655
11 | 1.4323 | 0.01423 | -0.0593 | 100.6535
11.5 | 1.4604 | 0.0155 | -0.056 | 94.2194
12 | 1.4905 | 0.0167 | -0.0532 | 89.2515
12.5 | 1.521 | 0.01794 | -0.0507 | 84.7826
13 | 1.5497 | 0.01932 | -0.048 | 80.2122
13.5 | 1.5717 | 0.02117 | -0.0447 | 74.2419
14 | 1.5999 | 0.02269 | -0.0424 | 70.5112
14.5 | 1.6223 | 0.02466 | -0.0397 | 65.7867
15 | 1.6504 | 0.02632 | -0.0377 | 62.7052
15.5 | 1.6738 | 0.02839 | -0.0355 | 58.9574
16 | 1.6946 | 0.03073 | -0.0332 | 55.1448
16.5 | 1.7149 | 0.03321 | -0.0312 | 51.6381
17 | 1.7267 | 0.03651 | -0.0287 | 47.2939
17.5 | 1.7488 | 0.03906 | -0.0274 | 44.7721
18 | 1.7544 | 0.04324 | -0.0253 | 40.5735
18.5 | 1.7778 | 0.04586 | -0.0246 | 38.7658
19 | 1.7828 | 0.05051 | -0.0233 | 35.296
19.5 | 1.7929 | 0.05476 | -0.0227 | 32.7411
20 | 1.7984 | 0.05977 | -0.0223 | 30.0887

## 117. Re 12M Mach 0.25 (1)
BIGFOIL.COM POLAR EXPORT
NACA66-611 a=0.5
NACA66-611 a=0.5 |  |  |  | Cl Max: | 1.292 | at alpha= | 8.5 | deg
JavaFoil+Calcfoil stall+Eppler ext transition |  |  |  | L/D Max: | 161.944 | at alpha= | 2.5 | deg
Re: | 12000000 |  |  | Cd Min: | 0.0045 | at alpha= | 2 | deg
Mach: | 0.25 |  |  | Cl=0 at alpha= | -3.875 | deg
|  |  |  | @ Cl=0.1, Cd= | 0.0057779
|  |  |  | @ Cl=0.4, Cd= | 0.0052125
|  |  |  | @ Cl=0.6, Cd= | 0.09525
alpha (deg) | Cl | Cd | Cm | Cl/Cd
-14 | -0.058 | 0.0984 | -0.031 | -0.594
-13.5 | -0.056 | 0.09347 | -0.031 | -0.594
-13 | -0.12 | 0.08942 | -0.031 | -1.341
-12.5 | -0.171 | 0.08465 | -0.032 | -2.026
-12 | -0.21 | 0.07924 | -0.032 | -2.655
-11.5 | -0.243 | 0.07513 | -0.032 | -3.233
-11 | -0.27 | 0.07209 | -0.032 | -3.74
-10.5 | -0.291 | 0.06702 | -0.033 | -4.338
-10 | -0.306 | 0.06336 | -0.033 | -4.822
-9.5 | -0.314 | 0.05964 | -0.033 | -5.262
-9 | -0.315 | 0.05681 | -0.033 | -5.545
-8.5 | -0.31 | 0.05252 | -0.034 | -5.893
-8 | -0.297 | 0.04891 | -0.035 | -6.077
-7.5 | -0.278 | 0.04585 | -0.036 | -6.065
-7 | -0.254 | 0.04124 | -0.04 | -6.159
-6.5 | -0.225 | 0.03632 | -0.046 | -6.201
-6 | -0.231 | 0.00651 | -0.076 | -35.485
-5.5 | -0.182 | 0.00636 | -0.077 | -28.626
-5 | -0.129 | 0.00627 | -0.077 | -20.597
-4.5 | -0.073 | 0.00609 | -0.078 | -11.947
-4 | -0.015 | 0.00597 | -0.079 | -2.431
-3.5 | 0.045 | 0.00585 | -0.08 | 7.699
-3 | 0.106 | 0.00577 | -0.081 | 18.299
-2.5 | 0.167 | 0.00565 | -0.081 | 29.548
-2 | 0.229 | 0.00556 | -0.082 | 41.102
-1.5 | 0.29 | 0.0055 | -0.083 | 52.784
-1 | 0.352 | 0.00525 | -0.084 | 67.079
-0.5 | 0.416 | 0.0052 | -0.085 | 79.92
0 | 0.477 | 0.00514 | -0.085 | 92.774
0.5 | 0.538 | 0.00531 | -0.086 | 101.196
1 | 0.599 | 0.00485 | -0.087 | 123.399
1.5 | 0.66 | 0.00499 | -0.088 | 132.285
2 | 0.721 | 0.0045 | -0.089 | 160.215
2.5 | 0.781 | 0.00483 | -0.089 | 161.944
3 | 0.842 | 0.00586 | -0.09 | 143.55
3.5 | 0.896 | 0.00633 | -0.091 | 141.543
4 | 0.953 | 0.0069 | -0.092 | 138.207
4.5 | 1.006 | 0.00865 | -0.092 | 116.301
5 | 1.06 | 0.00902 | -0.093 | 117.545
5.5 | 1.111 | 0.00941 | -0.094 | 118.059
6 | 1.16 | 0.00984 | -0.095 | 117.806
6.5 | 1.202 | 0.01031 | -0.095 | 116.596
7 | 1.239 | 0.01082 | -0.096 | 114.557
7.5 | 1.27 | 0.01136 | -0.097 | 111.779
8 | 1.289 | 0.01197 | -0.097 | 107.703
8.5 | 1.292 | 0.01267 | -0.098 | 101.987
9 | 1.281 | 0.01349 | -0.099 | 95.011
9.5 | 1.255 | 0.01435 | -0.099 | 87.484
10 | 1.214 | 0.01521 | -0.1 | 79.783
10.5 | 1.155 | 0.01638 | -0.101 | 70.505
11 | 1.082 | 0.01741 | -0.101 | 62.123
11.5 | 0.989 | 0.01955 | -0.101 | 50.601
12 | 0.749 | 0.07677 | -0.058 | 9.758
12.5 | 0.664 | 0.07856 | -0.062 | 8.457
13 | 0.564 | 0.0893 | -0.053 | 6.321
13.5 | 0.465 | 0.09525 | -0.052 | 4.879

## 118. Re 12M Mach 0.25 (2)
BIGFOIL.COM POLAR EXPORT
NACA66-611 a=0.5
NACA66-611 a=0.5 |  |  |  | Cl Max: | 1.664 | at alpha= | 16.5 | deg
XFOIL ncrit=9 |  |  |  | L/D Max: | 209.853 | at alpha= | 2 | deg
Re: | 12000000 |  |  | Cd Min: | 0.22652 | at alpha= | -20 | deg
Mach: | 0.25 |  |  | Cl=0 at alpha= | -3.992 | deg
|  |  |  | @ Cl=0.1, Cd= | 0.0048655
|  |  |  | @ Cl=0.4, Cd= | 0.0043832
|  |  |  | @ Cl=0.6, Cd= | 0.0042705
alpha (deg) | Cl | Cd | Cm | Cl/Cd
-20 | -0.5316 | 0.22652 | 0.0002 | -2.3468
-19.5 | -0.5127 | 0.22034 | -0.0043 | -2.3269
-18.5 | -0.475 | 0.20746 | -0.013 | -2.2896
-17.5 | -0.4363 | 0.19493 | -0.0215 | -2.2382
-17 | -0.4186 | 0.18775 | -0.0257 | -2.2296
-16.5 | -0.3982 | 0.18155 | -0.0297 | -2.1933
-16 | -0.3948 | 0.16797 | -0.0345 | -2.3504
-14 | -0.3536 | 0.13252 | -0.0527 | -2.6683
-13.5 | -0.3405 | 0.12529 | -0.0568 | -2.7177
-13 | -0.3204 | 0.12007 | -0.0602 | -2.6684
-12.5 | -0.3057 | 0.11367 | -0.0639 | -2.6894
-12 | -0.3332 | 0.09824 | -0.0709 | -3.3917
-11.5 | -0.3259 | 0.09116 | -0.0748 | -3.575
-11 | -0.3665 | 0.07653 | -0.0826 | -4.789
-10.5 | -0.3858 | 0.06704 | -0.0882 | -5.7548
-10 | -0.7146 | 0.01217 | -0.0939 | -58.7182
-9.5 | -0.6605 | 0.01047 | -0.0923 | -63.085
-9 | -0.6023 | 0.00945 | -0.0912 | -63.7354
-8.5 | -0.5426 | 0.00869 | -0.0904 | -62.4396
-8 | -0.4835 | 0.00786 | -0.0897 | -61.514
-7.5 | -0.4238 | 0.00723 | -0.0892 | -58.6169
-7 | -0.3631 | 0.00684 | -0.0889 | -53.0848
-6.5 | -0.3021 | 0.00658 | -0.0889 | -45.9119
-6 | -0.2413 | 0.00629 | -0.0889 | -38.3625
-5.5 | -0.1815 | 0.00588 | -0.089 | -30.8673
-5 | -0.1215 | 0.00554 | -0.0891 | -21.9314
-4.5 | -0.0613 | 0.00532 | -0.0894 | -11.5226
-3 | 0.1197 | 0.00481 | -0.0909 | 24.8857
-2.5 | 0.1798 | 0.00466 | -0.0916 | 38.5837
-2 | 0.24 | 0.00459 | -0.0923 | 52.2876
-1.5 | 0.3002 | 0.00448 | -0.093 | 67.0089
-1 | 0.36 | 0.00441 | -0.0937 | 81.6327
0 | 0.4796 | 0.00433 | -0.0953 | 110.7621
0.5 | 0.539 | 0.00433 | -0.0961 | 124.4804
1 | 0.5976 | 0.00428 | -0.0967 | 139.6262
1.5 | 0.6556 | 0.00405 | -0.0974 | 161.8765
2 | 0.7114 | 0.00339 | -0.0979 | 209.8525
2.5 | 0.7589 | 0.00411 | -0.0968 | 184.6472
3 | 0.8049 | 0.00501 | -0.0953 | 160.6587
3.5 | 0.851 | 0.0058 | -0.0936 | 146.7241
4 | 0.8954 | 0.00658 | -0.0916 | 136.079
4.5 | 0.9401 | 0.00722 | -0.0895 | 130.2078
5 | 0.9883 | 0.00764 | -0.088 | 129.3586
5.5 | 1.0367 | 0.00799 | -0.0866 | 129.7497
6 | 1.084 | 0.0083 | -0.0848 | 130.6024
6.5 | 1.1178 | 0.00864 | -0.0801 | 129.375
7 | 1.1664 | 0.00909 | -0.0789 | 128.3168
7.5 | 1.2026 | 0.00963 | -0.0752 | 124.8806
8 | 1.2386 | 0.0103 | -0.0716 | 120.2524
8.5 | 1.2769 | 0.01097 | -0.0686 | 116.3993
9 | 1.3124 | 0.01182 | -0.0652 | 111.0321
9.5 | 1.3473 | 0.01276 | -0.0619 | 105.5878
10 | 1.3787 | 0.01395 | -0.0581 | 98.8315
10.5 | 1.4123 | 0.01511 | -0.0549 | 93.4679
11 | 1.4455 | 0.01635 | -0.0517 | 88.4098
11.5 | 1.4728 | 0.01799 | -0.0478 | 81.8677
12 | 1.5028 | 0.01955 | -0.0446 | 76.8696
12.5 | 1.5311 | 0.02128 | -0.0412 | 71.9502
13 | 1.5568 | 0.02328 | -0.0377 | 66.8729
13.5 | 1.5735 | 0.02599 | -0.0336 | 60.5425
14 | 1.6032 | 0.02795 | -0.0311 | 57.3596
14.5 | 1.619 | 0.03102 | -0.0275 | 52.1921
15 | 1.6439 | 0.03359 | -0.0249 | 48.9402
15.5 | 1.6567 | 0.03725 | -0.0218 | 44.4752
16 | 1.6633 | 0.04171 | -0.0189 | 39.8777
16.5 | 1.664 | 0.04699 | -0.0164 | 35.4118
17 | 1.6489 | 0.05428 | -0.0144 | 30.3777
17.5 | 1.636 | 0.06202 | -0.0137 | 26.3786
18 | 1.6017 | 0.07301 | -0.0146 | 21.9381
18.5 | 1.5761 | 0.0839 | -0.0172 | 18.7855
19 | 1.539 | 0.09748 | -0.0223 | 15.7879
19.5 | 1.5067 | 0.11134 | -0.029 | 13.5324
20 | 1.4679 | 0.12734 | -0.038 | 11.5274

## 119. Re 12M Mach 0.50 (1)
BIGFOIL.COM POLAR EXPORT
NACA66-611 a=0.5
NACA66-611 a=0.5 |  |  |  | Cl Max: | 1.271 | at alpha= | 6.5 | deg
JavaFoil+Calcfoil stall+Eppler ext transition |  |  |  | L/D Max: | 144.615 | at alpha= | 2.5 | deg
Re: | 12000000 |  |  | Cd Min: | 0.00477 | at alpha= | 1 | deg
Mach: | 0.5 |  |  | Cl=0 at alpha= | -3.8828 | deg
|  |  |  | @ Cl=0.1, Cd= | 0.006061
|  |  |  | @ Cl=0.4, Cd= | 0.0053842
|  |  |  | @ Cl=0.6, Cd= | 0.0052207
alpha (deg) | Cl | Cd | Cm | Cl/Cd
-20 | -0.88 | 0.1439 | -0.038 | -6.117
-19.5 | -0.853 | 0.13825 | -0.038 | -6.173
-19 | -0.827 | 0.12885 | -0.039 | -6.422
-18.5 | -0.8 | 0.13382 | -0.039 | -5.979
-18 | -0.773 | 0.12769 | -0.039 | -6.052
-17.5 | -0.745 | 0.12267 | -0.038 | -6.073
-17 | -0.719 | 0.11376 | -0.04 | -6.323
-16.5 | -0.693 | 0.10766 | -0.04 | -6.435
-16 | -0.668 | 0.09847 | -0.042 | -6.785
-15.5 | -0.643 | 0.09097 | -0.044 | -7.07
-15 | -0.608 | 0.1051 | -0.038 | -5.781
-14.5 | -0.581 | 0.09667 | -0.039 | -6.011
-14 | -0.555 | 0.0882 | -0.041 | -6.297
-13.5 | -0.53 | 0.08068 | -0.043 | -6.568
-13 | -0.505 | 0.0734 | -0.045 | -6.879
-12.5 | -0.482 | 0.06427 | -0.049 | -7.501
-12 | -0.468 | 0.04759 | -0.057 | -9.828
-11.5 | -0.505 | 0.01044 | -0.074 | -48.336
-11 | -0.389 | 0.07358 | -0.038 | -5.285
-10.5 | -0.362 | 0.06647 | -0.039 | -5.443
-10 | -0.335 | 0.06048 | -0.041 | -5.542
-9.5 | -0.308 | 0.05533 | -0.043 | -5.575
-9 | -0.282 | 0.05008 | -0.046 | -5.64
-8.5 | -0.256 | 0.04548 | -0.05 | -5.635
-8 | -0.279 | 0.00746 | -0.081 | -37.465
-7.5 | -0.198 | 0.0475 | -0.04 | -4.167
-7 | -0.17 | 0.0458 | -0.039 | -3.719
-6.5 | -0.143 | 0.04314 | -0.039 | -3.316
-6 | -0.116 | 0.03989 | -0.041 | -2.906
-5.5 | -0.089 | 0.03723 | -0.043 | -2.382
-5 | -0.098 | 0.03594 | -0.042 | -2.734
-4.5 | -0.06 | 0.03375 | -0.044 | -1.789
-4 | -0.015 | 0.0063 | -0.088 | -2.457
-3.5 | 0.049 | 0.00616 | -0.089 | 7.955
-3 | 0.116 | 0.00603 | -0.09 | 19.24
-2.5 | 0.185 | 0.0059 | -0.091 | 31.297
-2 | 0.254 | 0.00558 | -0.092 | 45.544
-1.5 | 0.324 | 0.00544 | -0.093 | 59.464
-1 | 0.393 | 0.00539 | -0.094 | 72.919
-0.5 | 0.465 | 0.00533 | -0.094 | 87.092
0 | 0.533 | 0.00527 | -0.095 | 101.152
0.5 | 0.601 | 0.00522 | -0.096 | 115.02
1 | 0.669 | 0.00477 | -0.097 | 140.177
1.5 | 0.736 | 0.00561 | -0.098 | 131.195
2 | 0.803 | 0.0056 | -0.099 | 143.493
2.5 | 0.87 | 0.00601 | -0.1 | 144.615
3 | 0.936 | 0.00653 | -0.1 | 143.409
3.5 | 0.994 | 0.00716 | -0.101 | 138.759
4 | 1.055 | 0.00788 | -0.102 | 133.786
4.5 | 1.111 | 0.01013 | -0.102 | 109.682
5 | 1.165 | 0.01066 | -0.103 | 109.296
5.5 | 1.214 | 0.0113 | -0.104 | 107.408
6 | 1.253 | 0.012 | -0.105 | 104.487
6.5 | 1.271 | 0.01276 | -0.106 | 99.599
7 | 1.254 | 0.01374 | -0.106 | 91.253
7.5 | 1.148 | 0.01522 | -0.107 | 75.392
8 | 0.638 | 0.05173 | -0.052 | 12.325
8.5 | 0.804 | 0.01668 | -0.109 | 48.189
9 | 0.833 | 0.01799 | -0.109 | 46.329
9.5 | 0.716 | 0.06251 | -0.054 | 11.456
10 | 0.894 | 0.01921 | -0.111 | 46.567
10.5 | 0.923 | 0.02083 | -0.112 | 44.337
11 | 0.951 | 0.02286 | -0.112 | 41.606
11.5 | 0.824 | 0.07777 | -0.064 | 10.595

## 120. Re 12M Mach 0.50 (2)
BIGFOIL.COM POLAR EXPORT
NACA66-611 a=0.5
NACA66-611 a=0.5 |  |  |  | Cl Max: | 1.3663 | at alpha= | 9 | deg
XFOIL ncrit=9 |  |  |  | L/D Max: | 244.472 | at alpha= | 2.5 | deg
Re: | 12000000 |  |  | Cd Min: | 0.24773 | at alpha= | -20 | deg
Mach: | 0.5 |  |  | Cl=0 at alpha= | -3.9842 | deg
|  |  |  | @ Cl=0.1, Cd= | 0.0052848
|  |  |  | @ Cl=0.4, Cd= | 0.0045084
|  |  |  | @ Cl=0.6, Cd= | 0.00441
alpha (deg) | Cl | Cd | Cm | Cl/Cd
-20 | -0.5659 | 0.24773 | 0.0037 | -2.2843
-19.5 | -0.5433 | 0.23965 | -0.0015 | -2.2671
-19 | -0.5211 | 0.23113 | -0.0066 | -2.2546
-18.5 | -0.4985 | 0.22318 | -0.0117 | -2.2336
-18 | -0.4755 | 0.21555 | -0.0167 | -2.206
-17.5 | -0.4533 | 0.20755 | -0.0217 | -2.1841
-17 | -0.4302 | 0.20015 | -0.0265 | -2.1494
-16.5 | -0.4067 | 0.19304 | -0.0314 | -2.1068
-16 | -0.3846 | 0.18513 | -0.0361 | -2.0775
-15.5 | -0.3629 | 0.17731 | -0.0408 | -2.0467
-15 | -0.3424 | 0.16912 | -0.0455 | -2.0246
-14.5 | -0.3223 | 0.1609 | -0.0501 | -2.0031
-14 | -0.3039 | 0.15241 | -0.0548 | -1.994
-13.5 | -0.2856 | 0.14406 | -0.0593 | -1.9825
-13 | -0.2681 | 0.136 | -0.0639 | -1.9713
-12.5 | -0.2473 | 0.12931 | -0.0681 | -1.9125
-12 | -0.2324 | 0.12111 | -0.0726 | -1.9189
-11.5 | -0.214 | 0.11408 | -0.0767 | -1.8759
-11 | -0.2024 | 0.10578 | -0.0811 | -1.9134
-10.5 | -0.1899 | 0.09822 | -0.0852 | -1.9334
-10 | -0.1802 | 0.09054 | -0.0893 | -1.9903
-9.5 | -0.1639 | 0.08449 | -0.0927 | -1.9399
-9 | -0.1474 | 0.0787 | -0.096 | -1.8729
-8.5 | -0.1529 | 0.0699 | -0.1005 | -2.1874
-8 | -0.1468 | 0.06362 | -0.1037 | -2.3075
-7.5 | -0.1592 | 0.05685 | -0.1077 | -2.8004
-7 | -0.168 | 0.04991 | -0.1108 | -3.3661
-6.5 | -0.1569 | 0.0426 | -0.114 | -3.6831
-6 | -0.1409 | 0.03441 | -0.1158 | -4.0947
-5.5 | -0.1154 | 0.02663 | -0.1154 | -4.3335
-5 | -0.0909 | 0.01769 | -0.1128 | -5.1385
-4.5 | -0.069 | 0.0074 | -0.1086 | -9.3243
-4 | -0.0022 | 0.00598 | -0.1071 | -0.36789
-3.5 | 0.0676 | 0.00539 | -0.1062 | 12.5417
-3 | 0.1384 | 0.00516 | -0.106 | 26.8217
-2.5 | 0.2082 | 0.00485 | -0.106 | 42.9278
-2 | 0.278 | 0.00468 | -0.1064 | 59.4017
-1.5 | 0.3473 | 0.0046 | -0.107 | 75.5
-1 | 0.4163 | 0.00448 | -0.1077 | 92.9241
-0.5 | 0.4847 | 0.00443 | -0.1085 | 109.4131
0 | 0.553 | 0.00441 | -0.1094 | 125.3968
0.5 | 0.6209 | 0.00441 | -0.1102 | 140.7937
1 | 0.6884 | 0.00436 | -0.111 | 157.8899
1.5 | 0.754 | 0.00415 | -0.1116 | 181.6867
2 | 0.8169 | 0.00343 | -0.112 | 238.1633
2.5 | 0.8801 | 0.0036 | -0.1118 | 244.4722
3 | 0.9181 | 0.00499 | -0.1072 | 183.988
3.5 | 0.9512 | 0.00619 | -0.1013 | 153.6672
4 | 0.9659 | 0.00725 | -0.0916 | 133.2276
4.5 | 0.9734 | 0.00847 | -0.0809 | 114.9233
5 | 1.0019 | 0.00938 | -0.0742 | 106.8124
5.5 | 1.0831 | 0.01026 | -0.0782 | 105.5653
6.5 | 1.1553 | 0.01216 | -0.0671 | 95.0082
7 | 1.2014 | 0.01322 | -0.0635 | 90.8775
7.5 | 1.2458 | 0.01443 | -0.0595 | 86.334
8 | 1.2882 | 0.01584 | -0.0551 | 81.3258
8.5 | 1.331 | 0.01736 | -0.0506 | 76.6705
9 | 1.3663 | 0.01936 | -0.0451 | 70.5733
10 | 1.3537 | 0.02825 | -0.0272 | 47.9186
10.5 | 1.3305 | 0.03455 | -0.0179 | 38.5094
11 | 1.3074 | 0.04252 | -0.0118 | 30.7479
11.5 | 1.2715 | 0.05234 | -0.0084 | 24.2931
12 | 1.2383 | 0.06283 | -0.008 | 19.7087
12.5 | 1.2002 | 0.07533 | -0.0107 | 15.9326
13 | 1.1654 | 0.08896 | -0.0163 | 13.1003
13.5 | 1.1325 | 0.10417 | -0.0249 | 10.8717
14 | 1.1062 | 0.12013 | -0.0352 | 9.2084

## 121. Re 14M Mach 0.00 (1)
BIGFOIL.COM POLAR EXPORT
NACA66-611 a=0.5
NACA66-611 a=0.5 |  |  |  | Cl Max: | 1.306 | at alpha= | 9.5 | deg
JavaFoil+Calcfoil stall+Eppler ext transition |  |  |  | L/D Max: | 160.339 | at alpha= | 3 | deg
Re: | 14000000 |  |  | Cd Min: | 0.00482 | at alpha= | 2.5 | deg
Mach: | 0 |  |  | Cl=0 at alpha= | -3.8793 | deg
|  |  |  | @ Cl=0.1, Cd= | 0.0055956
|  |  |  | @ Cl=0.4, Cd= | 0.0052133
|  |  |  | @ Cl=0.6, Cd= | 0.005131
alpha (deg) | Cl | Cd | Cm | Cl/Cd
-16.5 | -0.31 | 0.12332 | -0.028 | -2.515
-16 | -0.325 | 0.11777 | -0.029 | -2.757
-15.5 | -0.339 | 0.11134 | -0.029 | -3.047
-15 | -0.354 | 0.10674 | -0.029 | -3.314
-14.5 | -0.368 | 0.10129 | -0.03 | -3.631
-14 | -0.381 | 0.09519 | -0.03 | -4.006
-13.5 | -0.393 | 0.09147 | -0.03 | -4.301
-13 | -0.4 | 0.08629 | -0.03 | -4.638
-12.5 | -0.405 | 0.08172 | -0.031 | -4.961
-12 | -0.408 | 0.07669 | -0.031 | -5.325
-11.5 | -0.409 | 0.07256 | -0.031 | -5.635
-11 | -0.407 | 0.06869 | -0.032 | -5.919
-10.5 | -0.401 | 0.0652 | -0.032 | -6.15
-10 | -0.392 | 0.06043 | -0.033 | -6.493
-9.5 | -0.38 | 0.0566 | -0.034 | -6.712
-9 | -0.364 | 0.05361 | -0.034 | -6.781
-8.5 | -0.344 | 0.04961 | -0.036 | -6.927
-8 | -0.319 | 0.04713 | -0.036 | -6.771
-7.5 | -0.293 | 0.04197 | -0.041 | -6.984
-7 | -0.321 | 0.00657 | -0.072 | -48.838
-6.5 | -0.277 | 0.00645 | -0.073 | -43.006
-6 | -0.23 | 0.00627 | -0.073 | -36.73
-5.5 | -0.18 | 0.00612 | -0.074 | -29.371
-5 | -0.127 | 0.00602 | -0.075 | -21.037
-4.5 | -0.071 | 0.0059 | -0.076 | -12.047
-4 | -0.014 | 0.00579 | -0.076 | -2.442
-3.5 | 0.044 | 0.0057 | -0.077 | 7.687
-3 | 0.103 | 0.00559 | -0.078 | 18.332
-2.5 | 0.162 | 0.00553 | -0.079 | 29.275
-2 | 0.222 | 0.0054 | -0.08 | 41.05
-1.5 | 0.281 | 0.00534 | -0.08 | 52.71
-1 | 0.341 | 0.00531 | -0.081 | 64.316
-0.5 | 0.402 | 0.00521 | -0.082 | 77.245
0 | 0.462 | 0.00528 | -0.083 | 87.479
0.5 | 0.521 | 0.00546 | -0.083 | 95.338
1 | 0.58 | 0.00507 | -0.084 | 114.443
1.5 | 0.639 | 0.00525 | -0.085 | 121.744
2 | 0.698 | 0.0054 | -0.086 | 129.367
2.5 | 0.757 | 0.00482 | -0.087 | 157.219
3 | 0.816 | 0.00509 | -0.087 | 160.339
3.5 | 0.869 | 0.00626 | -0.088 | 138.977
4 | 0.925 | 0.00666 | -0.089 | 138.867
4.5 | 0.978 | 0.0082 | -0.09 | 119.244
5 | 1.031 | 0.00843 | -0.09 | 122.332
5.5 | 1.082 | 0.00877 | -0.091 | 123.324
6 | 1.131 | 0.00924 | -0.092 | 122.354
6.5 | 1.175 | 0.00957 | -0.092 | 122.75
7 | 1.215 | 0.00998 | -0.093 | 121.788
7.5 | 1.251 | 0.01041 | -0.094 | 120.228
8 | 1.279 | 0.01091 | -0.095 | 117.252
8.5 | 1.296 | 0.01148 | -0.095 | 112.938
9 | 1.305 | 0.01211 | -0.096 | 107.836
9.5 | 1.306 | 0.01272 | -0.097 | 102.635
10 | 1.297 | 0.01336 | -0.097 | 97.103
10.5 | 1.28 | 0.01426 | -0.098 | 89.798
11 | 1.255 | 0.01504 | -0.099 | 83.434
11.5 | 1.222 | 0.016 | -0.099 | 76.384
12 | 1.184 | 0.01673 | -0.1 | 70.793
12.5 | 1.14 | 0.0178 | -0.1 | 64.044
13 | 1.09 | 0.01947 | -0.101 | 55.978
13.5 | 1.04 | 0.02042 | -0.101 | 50.912
14 | 0.98 | 0.02367 | -0.101 | 41.398
14.5 | 0.929 | 0.0246 | -0.102 | 37.783

## 122. Re 14M Mach 0.00 (2)
BIGFOIL.COM POLAR EXPORT
NACA66-611 a=0.5
NACA66-611 a=0.5 |  |  |  | Cl Max: | 1.831 | at alpha= | 20 | deg
XFOIL ncrit=9 |  |  |  | L/D Max: | 169.777 | at alpha= | 2 | deg
Re: | 14000000 |  |  | Cd Min: | 0.05313 | at alpha= | 20 | deg
Mach: | 0 |  |  | Cl=0 at alpha= | -3.9939 | deg
|  |  |  | @ Cl=0.1, Cd= | 0.0046729
|  |  |  | @ Cl=0.4, Cd= | 0.0042757
|  |  |  | @ Cl=0.6, Cd= | 0.0041658
alpha (deg) | Cl | Cd | Cm | Cl/Cd
-17 | -1.2407 | 0.02965 | -0.0964 | -41.8449
-16.5 | -1.2711 | 0.0233 | -0.0893 | -54.5536
-16 | -1.252 | 0.02013 | -0.0862 | -62.1957
-15.5 | -1.2194 | 0.01795 | -0.0843 | -67.9331
-15 | -1.178 | 0.01655 | -0.0831 | -71.1782
-14.5 | -1.1341 | 0.01529 | -0.0822 | -74.1727
-14 | -1.0878 | 0.01421 | -0.0815 | -76.5517
-13.5 | -1.0397 | 0.01325 | -0.081 | -78.4679
-13 | -0.9901 | 0.01243 | -0.0806 | -79.6541
-12.5 | -0.9401 | 0.01155 | -0.0803 | -81.3939
-12 | -0.8904 | 0.01055 | -0.0799 | -84.3981
-11.5 | -0.8387 | 0.00982 | -0.0798 | -85.4073
-11 | -0.7855 | 0.00925 | -0.0798 | -84.9189
-10.5 | -0.7314 | 0.00876 | -0.08 | -83.4932
-10 | -0.6768 | 0.00833 | -0.0802 | -81.2485
-9.5 | -0.6218 | 0.00796 | -0.0805 | -78.1156
-9 | -0.5666 | 0.00754 | -0.0807 | -75.1459
-8.5 | -0.5118 | 0.00704 | -0.0809 | -72.6989
-8 | -0.456 | 0.00669 | -0.0813 | -68.1614
-7.5 | -0.3996 | 0.00643 | -0.0818 | -62.1462
-7 | -0.343 | 0.0062 | -0.0823 | -55.3226
-5.5 | -0.1725 | 0.00548 | -0.0839 | -31.4781
-5 | -0.1156 | 0.00522 | -0.0844 | -22.1456
-4.5 | -0.0583 | 0.00507 | -0.085 | -11.499
-4 | -0.0007 | 0.00495 | -0.0857 | -0.14141
-3.5 | 0.057 | 0.0048 | -0.0864 | 11.875
-3 | 0.1145 | 0.00463 | -0.0871 | 24.73
-2.5 | 0.1721 | 0.00452 | -0.0878 | 38.0752
-1.5 | 0.2876 | 0.00438 | -0.0893 | 65.6621
-1 | 0.3452 | 0.00429 | -0.0901 | 80.4662
0 | 0.4601 | 0.00426 | -0.0916 | 108.0047
0.5 | 0.517 | 0.0043 | -0.0923 | 120.2326
1 | 0.5737 | 0.00425 | -0.093 | 134.9882
1.5 | 0.6299 | 0.00407 | -0.0936 | 154.7666
2 | 0.6842 | 0.00403 | -0.0941 | 169.7767
2.5 | 0.7263 | 0.00446 | -0.0927 | 162.8475
3 | 0.7738 | 0.00514 | -0.0918 | 150.5447
3.5 | 0.8216 | 0.00576 | -0.091 | 142.6389
4 | 0.869 | 0.00636 | -0.09 | 136.6352
4.5 | 0.9164 | 0.00687 | -0.089 | 133.3916
5 | 0.9657 | 0.00722 | -0.0883 | 133.7535
5.5 | 1.0154 | 0.00752 | -0.0877 | 135.0266
6 | 1.0647 | 0.0078 | -0.0871 | 136.5
6.5 | 1.1114 | 0.00814 | -0.086 | 136.5356
7 | 1.1561 | 0.00843 | -0.0844 | 137.1412
8 | 1.2454 | 0.00922 | -0.0817 | 135.0759
8.5 | 1.2771 | 0.00966 | -0.0777 | 132.205
9 | 1.3094 | 0.01024 | -0.0741 | 127.8711
9.5 | 1.3438 | 0.01085 | -0.0711 | 123.8525
10 | 1.3752 | 0.01166 | -0.0679 | 117.9417
10.5 | 1.4067 | 0.01253 | -0.0648 | 112.2666
11 | 1.4389 | 0.01343 | -0.062 | 107.1407
11.5 | 1.4663 | 0.01463 | -0.0586 | 100.2256
12 | 1.4967 | 0.01574 | -0.0559 | 95.0889
12.5 | 1.5274 | 0.01687 | -0.0534 | 90.5394
13 | 1.5564 | 0.01813 | -0.0509 | 85.8467
13.5 | 1.5816 | 0.01969 | -0.048 | 80.325
14 | 1.6109 | 0.02101 | -0.0459 | 76.673
14.5 | 1.6349 | 0.02274 | -0.0432 | 71.8953
15 | 1.6628 | 0.02426 | -0.0413 | 68.5408
15.5 | 1.6871 | 0.0261 | -0.0391 | 64.6398
16 | 1.7091 | 0.02818 | -0.0369 | 60.6494
16.5 | 1.7303 | 0.03038 | -0.0348 | 56.9552
17 | 1.7459 | 0.03316 | -0.0325 | 52.6508
17.5 | 1.7674 | 0.03552 | -0.031 | 49.7579
18 | 1.7783 | 0.03894 | -0.029 | 45.6677
18.5 | 1.8 | 0.04147 | -0.028 | 43.4049
19 | 1.8098 | 0.04523 | -0.0265 | 40.0133
19.5 | 1.8229 | 0.04885 | -0.0257 | 37.3163
20 | 1.831 | 0.05313 | -0.0249 | 34.4626

## 123. Re 14M Mach 0.10 (1)
BIGFOIL.COM POLAR EXPORT
NACA66-611 a=0.5
NACA66-611 a=0.5 |  |  |  | Cl Max: | 1.304 | at alpha= | 9 | deg
JavaFoil+Calcfoil stall+Eppler ext transition |  |  |  | L/D Max: | 159.588 | at alpha= | 3 | deg
Re: | 14000000 |  |  | Cd Min: | 0.00485 | at alpha= | 2.5 | deg
Mach: | 0.1 |  |  | Cl=0 at alpha= | -3.8793 | deg
|  |  |  | @ Cl=0.1, Cd= | 0.0056056
|  |  |  | @ Cl=0.4, Cd= | 0.0052466
|  |  |  | @ Cl=0.6, Cd= | 0.0051446
alpha (deg) | Cl | Cd | Cm | Cl/Cd
-16.5 | -0.268 | 0.12421 | -0.029 | -2.161
-16 | -0.285 | 0.11849 | -0.029 | -2.403
-15.5 | -0.301 | 0.1134 | -0.029 | -2.658
-15 | -0.318 | 0.10696 | -0.029 | -2.974
-14.5 | -0.335 | 0.10073 | -0.03 | -3.323
-14 | -0.351 | 0.09609 | -0.03 | -3.651
-13.5 | -0.366 | 0.09188 | -0.03 | -3.982
-13 | -0.376 | 0.08707 | -0.03 | -4.313
-12.5 | -0.383 | 0.0828 | -0.03 | -4.63
-12 | -0.389 | 0.07741 | -0.031 | -5.029
-11.5 | -0.393 | 0.07311 | -0.031 | -5.369
-11 | -0.393 | 0.06909 | -0.032 | -5.687
-10.5 | -0.39 | 0.0659 | -0.031 | -5.914
-10 | -0.383 | 0.06112 | -0.033 | -6.275
-9.5 | -0.373 | 0.05711 | -0.033 | -6.532
-9 | -0.359 | 0.05337 | -0.034 | -6.719
-8.5 | -0.34 | 0.05019 | -0.035 | -6.773
-8 | -0.317 | 0.0475 | -0.035 | -6.669
-7.5 | -0.291 | 0.04312 | -0.039 | -6.748
-7 | -0.32 | 0.00658 | -0.072 | -48.712
-6.5 | -0.277 | 0.00646 | -0.073 | -42.928
-6 | -0.231 | 0.0063 | -0.074 | -36.591
-5.5 | -0.18 | 0.00618 | -0.075 | -29.164
-5 | -0.127 | 0.00601 | -0.075 | -21.13
-4.5 | -0.071 | 0.00589 | -0.076 | -12.113
-4 | -0.014 | 0.00577 | -0.077 | -2.462
-3.5 | 0.044 | 0.00571 | -0.078 | 7.702
-3 | 0.103 | 0.0056 | -0.078 | 18.396
-2.5 | 0.163 | 0.00551 | -0.079 | 29.493
-2 | 0.223 | 0.0054 | -0.08 | 41.195
-1.5 | 0.283 | 0.00537 | -0.081 | 52.663
-1 | 0.343 | 0.00534 | -0.082 | 64.284
-0.5 | 0.404 | 0.00524 | -0.082 | 77.112
0 | 0.464 | 0.00533 | -0.083 | 87.054
0.5 | 0.523 | 0.0055 | -0.084 | 95.183
1 | 0.583 | 0.00511 | -0.085 | 114.144
1.5 | 0.642 | 0.00523 | -0.085 | 122.772
2 | 0.702 | 0.00538 | -0.086 | 130.473
2.5 | 0.761 | 0.00485 | -0.087 | 156.88
3 | 0.82 | 0.00514 | -0.088 | 159.588
3.5 | 0.874 | 0.00628 | -0.089 | 139.215
4 | 0.929 | 0.00669 | -0.089 | 139.024
4.5 | 0.983 | 0.00825 | -0.09 | 119.161
5 | 1.035 | 0.00849 | -0.091 | 122.005
5.5 | 1.087 | 0.00883 | -0.091 | 123.069
6 | 1.135 | 0.0093 | -0.092 | 122.041
6.5 | 1.179 | 0.00965 | -0.093 | 122.193
7 | 1.219 | 0.01006 | -0.094 | 121.115
7.5 | 1.255 | 0.0105 | -0.094 | 119.428
8 | 1.281 | 0.01101 | -0.095 | 116.365
8.5 | 1.297 | 0.01159 | -0.096 | 111.892
9 | 1.304 | 0.01224 | -0.096 | 106.548
9.5 | 1.301 | 0.01289 | -0.097 | 100.96
10 | 1.289 | 0.01354 | -0.098 | 95.231
10.5 | 1.267 | 0.0145 | -0.098 | 87.4
11 | 1.237 | 0.01531 | -0.099 | 80.785
11.5 | 1.199 | 0.01625 | -0.1 | 73.813
12 | 1.155 | 0.0171 | -0.1 | 67.538
12.5 | 1.104 | 0.01825 | -0.101 | 60.503
13 | 1.049 | 0.01958 | -0.101 | 53.587
13.5 | 0.991 | 0.02113 | -0.102 | 46.909
14 | 0.91 | 0.02913 | -0.099 | 31.223

## 124. Re 14M Mach 0.10 (2)
BIGFOIL.COM POLAR EXPORT
NACA66-611 a=0.5
NACA66-611 a=0.5 |  |  |  | Cl Max: | 1.8196 | at alpha= | 20 | deg
XFOIL ncrit=9 |  |  |  | L/D Max: | 171.269 | at alpha= | 2 | deg
Re: | 14000000 |  |  | Cd Min: | 0.05724 | at alpha= | 20 | deg
Mach: | 0.1 |  |  | Cl=0 at alpha= | -3.9931 | deg
|  |  |  | @ Cl=0.1, Cd= | 0.0046822
|  |  |  | @ Cl=0.4, Cd= | 0.0042763
|  |  |  | @ Cl=0.6, Cd= | 0.0041778
alpha (deg) | Cl | Cd | Cm | Cl/Cd
-15.5 | -1.1719 | 0.02546 | -0.094 | -46.0291
-15 | -1.1556 | 0.02171 | -0.0907 | -53.2289
-14.5 | -1.1285 | 0.01858 | -0.0881 | -60.7374
-14 | -1.0934 | 0.01605 | -0.0861 | -68.1246
-13.5 | -1.048 | 0.01458 | -0.0849 | -71.8793
-13 | -0.9996 | 0.01343 | -0.0841 | -74.4304
-12.5 | -0.9492 | 0.01245 | -0.0835 | -76.241
-12 | -0.8982 | 0.01146 | -0.0829 | -78.377
-11.5 | -0.8467 | 0.01049 | -0.0824 | -80.715
-11 | -0.7942 | 0.00962 | -0.082 | -82.5572
-10.5 | -0.7396 | 0.00903 | -0.0819 | -81.9048
-10 | -0.6842 | 0.00855 | -0.0819 | -80.0234
-9.5 | -0.6284 | 0.00813 | -0.082 | -77.294
-8.5 | -0.5166 | 0.0072 | -0.0822 | -71.75
-8 | -0.4604 | 0.00677 | -0.0824 | -68.0059
-7.5 | -0.4035 | 0.00648 | -0.0828 | -62.2685
-7 | -0.3463 | 0.00624 | -0.0832 | -55.4968
-6.5 | -0.2887 | 0.00605 | -0.0837 | -47.719
-5.5 | -0.1739 | 0.00552 | -0.0846 | -31.5036
-5 | -0.1166 | 0.00524 | -0.0851 | -22.2519
-4.5 | -0.0588 | 0.00508 | -0.0857 | -11.5748
-4 | -0.0008 | 0.00496 | -0.0863 | -0.16129
-3 | 0.1153 | 0.00464 | -0.0877 | 24.8491
-2.5 | 0.1732 | 0.00452 | -0.0884 | 38.3186
-1.5 | 0.2894 | 0.00439 | -0.0899 | 65.9226
-1 | 0.3474 | 0.00429 | -0.0906 | 80.979
0 | 0.463 | 0.00426 | -0.0922 | 108.6854
0.5 | 0.5203 | 0.0043 | -0.0929 | 121
1 | 0.5773 | 0.00425 | -0.0935 | 135.8353
1.5 | 0.6339 | 0.00407 | -0.0942 | 155.7494
2 | 0.6885 | 0.00402 | -0.0947 | 171.2687
2.5 | 0.7306 | 0.00446 | -0.0932 | 163.8117
3 | 0.7784 | 0.00514 | -0.0923 | 151.4397
3.5 | 0.826 | 0.00578 | -0.0914 | 142.9066
4 | 0.8734 | 0.00639 | -0.0903 | 136.6823
5 | 0.9702 | 0.00726 | -0.0885 | 133.6364
5.5 | 1.0199 | 0.00757 | -0.0878 | 134.7292
6 | 1.0693 | 0.00784 | -0.0871 | 136.3903
6.5 | 1.1157 | 0.0082 | -0.0858 | 136.061
7 | 1.1597 | 0.00848 | -0.0839 | 136.7571
7.5 | 1.2104 | 0.00888 | -0.0838 | 136.3063
8 | 1.2441 | 0.0093 | -0.0799 | 133.7742
8.5 | 1.2776 | 0.00978 | -0.0762 | 130.6339
9 | 1.3108 | 0.0104 | -0.0728 | 126.0385
9.5 | 1.3455 | 0.01105 | -0.0698 | 121.7647
10 | 1.3772 | 0.0119 | -0.0665 | 115.7311
10.5 | 1.4085 | 0.01284 | -0.0633 | 109.6963
11 | 1.4418 | 0.01374 | -0.0606 | 104.9345
11.5 | 1.4686 | 0.01504 | -0.057 | 97.6463
12 | 1.4991 | 0.01619 | -0.0543 | 92.5942
12.5 | 1.5299 | 0.01739 | -0.0517 | 87.9758
13 | 1.5587 | 0.01874 | -0.049 | 83.175
13.5 | 1.5841 | 0.02035 | -0.0461 | 77.8428
14 | 1.6135 | 0.02174 | -0.0438 | 74.218
14.5 | 1.637 | 0.0236 | -0.0411 | 69.3644
15 | 1.6644 | 0.02525 | -0.039 | 65.9168
15.5 | 1.688 | 0.02726 | -0.0367 | 61.9222
16 | 1.7092 | 0.02951 | -0.0343 | 57.9193
16.5 | 1.7301 | 0.03189 | -0.0323 | 54.2521
17 | 1.7442 | 0.03493 | -0.0299 | 49.9342
17.5 | 1.7656 | 0.03747 | -0.0283 | 47.1204
18 | 1.7747 | 0.04125 | -0.0263 | 43.023
18.5 | 1.7956 | 0.04403 | -0.0253 | 40.7813
19 | 1.804 | 0.0482 | -0.0239 | 37.4274
19.5 | 1.8151 | 0.05226 | -0.0231 | 34.7321
20 | 1.8196 | 0.05724 | -0.0226 | 31.789

## 125. Re 14M Mach 0.25 (1)
BIGFOIL.COM POLAR EXPORT
NACA66-611 a=0.5
NACA66-611 a=0.5 |  |  |  | Cl Max: | 1.293 | at alpha= | 8.5 | deg
JavaFoil+Calcfoil stall+Eppler ext transition |  |  |  | L/D Max: | 158.47 | at alpha= | 2.5 | deg
Re: | 14000000 |  |  | Cd Min: | 0.00493 | at alpha= | 2.5 | deg
Mach: | 0.25 |  |  | Cl=0 at alpha= | -3.875 | deg
|  |  |  | @ Cl=0.1, Cd= | 0.0056638
|  |  |  | @ Cl=0.4, Cd= | 0.0052125
|  |  |  | @ Cl=0.6, Cd= | 0.09438
alpha (deg) | Cl | Cd | Cm | Cl/Cd
-14 | -0.058 | 0.09699 | -0.031 | -0.603
-13.5 | -0.056 | 0.09327 | -0.031 | -0.596
-13 | -0.12 | 0.08991 | -0.031 | -1.334
-12.5 | -0.171 | 0.08311 | -0.032 | -2.063
-12 | -0.21 | 0.0787 | -0.032 | -2.674
-11.5 | -0.243 | 0.07454 | -0.032 | -3.259
-11 | -0.27 | 0.07153 | -0.032 | -3.77
-10.5 | -0.291 | 0.0667 | -0.033 | -4.359
-10 | -0.306 | 0.06266 | -0.033 | -4.877
-9.5 | -0.314 | 0.05858 | -0.034 | -5.359
-9 | -0.315 | 0.05647 | -0.033 | -5.58
-8.5 | -0.31 | 0.05222 | -0.034 | -5.928
-8 | -0.297 | 0.04906 | -0.035 | -6.057
-7.5 | -0.278 | 0.04584 | -0.036 | -6.068
-7 | -0.255 | 0.04032 | -0.042 | -6.318
-6.5 | -0.275 | 0.00649 | -0.075 | -42.395
-6 | -0.231 | 0.0064 | -0.076 | -36.112
-5.5 | -0.182 | 0.00623 | -0.077 | -29.208
-5 | -0.129 | 0.00614 | -0.077 | -21.019
-4.5 | -0.073 | 0.00596 | -0.078 | -12.214
-4 | -0.015 | 0.00584 | -0.079 | -2.487
-3.5 | 0.045 | 0.00579 | -0.08 | 7.779
-3 | 0.106 | 0.00565 | -0.081 | 18.701
-2.5 | 0.167 | 0.00556 | -0.081 | 30.03
-2 | 0.229 | 0.00546 | -0.082 | 41.831
-1.5 | 0.29 | 0.0054 | -0.083 | 53.797
-1 | 0.352 | 0.00516 | -0.084 | 68.34
-0.5 | 0.416 | 0.00523 | -0.085 | 79.505
0 | 0.477 | 0.00533 | -0.085 | 89.362
0.5 | 0.538 | 0.00552 | -0.086 | 97.344
1 | 0.599 | 0.00515 | -0.087 | 116.338
1.5 | 0.66 | 0.0053 | -0.088 | 124.625
2 | 0.721 | 0.00515 | -0.089 | 139.906
2.5 | 0.781 | 0.00493 | -0.089 | 158.47
3 | 0.842 | 0.00601 | -0.09 | 140.114
3.5 | 0.896 | 0.00647 | -0.091 | 138.582
4 | 0.953 | 0.0069 | -0.092 | 138.222
4.5 | 1.007 | 0.00844 | -0.092 | 119.328
5 | 1.061 | 0.00879 | -0.093 | 120.608
5.5 | 1.112 | 0.00918 | -0.094 | 121.094
6 | 1.161 | 0.00958 | -0.095 | 121.124
6.5 | 1.203 | 0.01006 | -0.095 | 119.636
7 | 1.24 | 0.01054 | -0.096 | 117.678
7.5 | 1.271 | 0.01108 | -0.097 | 114.738
8 | 1.29 | 0.01167 | -0.098 | 110.58
8.5 | 1.293 | 0.01235 | -0.098 | 104.756
9 | 1.282 | 0.01313 | -0.099 | 97.704
9.5 | 1.256 | 0.01397 | -0.1 | 89.934
10 | 1.215 | 0.01476 | -0.1 | 82.276
10.5 | 1.156 | 0.01599 | -0.101 | 72.284
11 | 1.083 | 0.01694 | -0.101 | 63.935
11.5 | 0.991 | 0.01892 | -0.101 | 52.395
12 | 0.753 | 0.07415 | -0.062 | 10.152
12.5 | 0.746 | 0.03417 | -0.095 | 21.832
13 | 0.565 | 0.08775 | -0.055 | 6.439
13.5 | 0.465 | 0.09438 | -0.053 | 4.926

## 126. Re 14M Mach 0.25 (2)
BIGFOIL.COM POLAR EXPORT
NACA66-611 a=0.5
NACA66-611 a=0.5 |  |  |  | Cl Max: | 1.6872 | at alpha= | 16.5 | deg
XFOIL ncrit=9 |  |  |  | L/D Max: | 170.86 | at alpha= | 2.5 | deg
Re: | 14000000 |  |  | Cd Min: | 0.22022 | at alpha= | -19.5 | deg
Mach: | 0.25 |  |  | Cl=0 at alpha= | -3.9884 | deg
|  |  |  | @ Cl=0.1, Cd= | 0.0047416
|  |  |  | @ Cl=0.4, Cd= | 0.0042866
|  |  |  | @ Cl=0.6, Cd= | 0.0042517
alpha (deg) | Cl | Cd | Cm | Cl/Cd
-19.5 | -0.5128 | 0.22022 | -0.0043 | -2.3286
-19 | -0.4927 | 0.21477 | -0.0087 | -2.2941
-18.5 | -0.4751 | 0.20729 | -0.013 | -2.292
-18 | -0.454 | 0.20223 | -0.0174 | -2.245
-17.5 | -0.4364 | 0.1948 | -0.0216 | -2.2402
-17 | -0.4185 | 0.18759 | -0.0258 | -2.2309
-16.5 | -0.417 | 0.1727 | -0.0307 | -2.4146
-16 | -0.3981 | 0.16648 | -0.0348 | -2.3913
-14 | -0.356 | 0.13163 | -0.0531 | -2.7046
-13.5 | -0.3422 | 0.12461 | -0.0572 | -2.7462
-13 | -0.3224 | 0.11938 | -0.0606 | -2.7006
-12.5 | -0.3078 | 0.11293 | -0.0643 | -2.7256
-11.5 | -0.37 | 0.08315 | -0.0791 | -4.4498
-11 | -0.4815 | 0.06085 | -0.0946 | -7.9129
-10.5 | -0.552 | 0.04726 | -0.0988 | -11.6801
-10 | -0.7196 | 0.01143 | -0.0935 | -62.9571
-9.5 | -0.6646 | 0.00984 | -0.0919 | -67.5407
-9 | -0.6055 | 0.00892 | -0.0909 | -67.8812
-8.5 | -0.5453 | 0.00824 | -0.0901 | -66.1772
-8 | -0.4849 | 0.00765 | -0.0895 | -63.3856
-7.5 | -0.4254 | 0.00697 | -0.0889 | -61.033
-7 | -0.3647 | 0.00658 | -0.0887 | -55.4255
-6.5 | -0.3036 | 0.0063 | -0.0886 | -48.1905
-6 | -0.2427 | 0.00602 | -0.0887 | -40.3156
-5.5 | -0.182 | 0.00576 | -0.0889 | -31.5972
-5 | -0.1222 | 0.0054 | -0.089 | -22.6296
-4.5 | -0.062 | 0.00516 | -0.0893 | -12.0155
-4 | -0.0014 | 0.005 | -0.0898 | -0.28
-3.5 | 0.0592 | 0.00485 | -0.0903 | 12.2062
-3 | 0.1194 | 0.00469 | -0.0909 | 25.4584
-2.5 | 0.1794 | 0.00455 | -0.0915 | 39.4286
-2 | 0.2398 | 0.00445 | -0.0922 | 53.8876
-1 | 0.3598 | 0.0043 | -0.0937 | 83.6744
-0.5 | 0.4197 | 0.00428 | -0.0945 | 98.0607
0 | 0.4793 | 0.00426 | -0.0953 | 112.5117
0.5 | 0.5385 | 0.00429 | -0.096 | 125.5245
1 | 0.5973 | 0.00426 | -0.0967 | 140.2113
1.5 | 0.6556 | 0.00408 | -0.0974 | 160.6863
2.5 | 0.7552 | 0.00442 | -0.0962 | 170.8597
3 | 0.8028 | 0.00517 | -0.0949 | 155.2805
3.5 | 0.8503 | 0.00586 | -0.0935 | 145.1024
4 | 0.8967 | 0.00655 | -0.0919 | 136.9008
4.5 | 0.9431 | 0.00712 | -0.0901 | 132.4579
5 | 0.9933 | 0.00747 | -0.089 | 132.9719
5.5 | 1.0427 | 0.00781 | -0.0877 | 133.5083
6 | 1.0913 | 0.00812 | -0.0862 | 134.3966
6.5 | 1.1337 | 0.00848 | -0.0834 | 133.691
7 | 1.1771 | 0.00883 | -0.0809 | 133.3069
7.5 | 1.211 | 0.00936 | -0.0766 | 129.3803
8 | 1.2479 | 0.00995 | -0.0731 | 125.4171
8.5 | 1.2851 | 0.01063 | -0.0698 | 120.8937
9 | 1.3213 | 0.01142 | -0.0665 | 115.7005
9.5 | 1.3547 | 0.0124 | -0.0629 | 109.25
10 | 1.387 | 0.01352 | -0.0592 | 102.5888
10.5 | 1.4207 | 0.01465 | -0.0559 | 96.9761
11 | 1.4539 | 0.01586 | -0.0526 | 91.6709
11.5 | 1.482 | 0.01744 | -0.0488 | 84.9771
12 | 1.512 | 0.01897 | -0.0454 | 79.7048
12.5 | 1.54 | 0.0207 | -0.042 | 74.3961
13 | 1.5681 | 0.0225 | -0.0387 | 69.6933
13.5 | 1.5896 | 0.02485 | -0.035 | 63.9678
14 | 1.6194 | 0.02675 | -0.0323 | 60.5383
14.5 | 1.6373 | 0.0296 | -0.0287 | 55.3142
15 | 1.6621 | 0.03211 | -0.026 | 51.7627
15.5 | 1.6767 | 0.03555 | -0.0229 | 47.1646
16 | 1.6836 | 0.03986 | -0.0197 | 42.2378
16.5 | 1.6872 | 0.04473 | -0.0171 | 37.7197
17 | 1.6749 | 0.05155 | -0.0147 | 32.4908
17.5 | 1.6633 | 0.05888 | -0.0135 | 28.249
18 | 1.6312 | 0.06925 | -0.0138 | 23.5552
18.5 | 1.6062 | 0.07975 | -0.0158 | 20.1404
19 | 1.5695 | 0.0928 | -0.0201 | 16.9127
19.5 | 1.5379 | 0.10617 | -0.0261 | 14.4853
20 | 1.4988 | 0.12178 | -0.0345 | 12.3074

## 127. Re 14M Mach 0.50 (1)
BIGFOIL.COM POLAR EXPORT
NACA66-611 a=0.5
NACA66-611 a=0.5 |  |  |  | Cl Max: | 1.272 | at alpha= | 6.5 | deg
JavaFoil+Calcfoil stall+Eppler ext transition |  |  |  | L/D Max: | 140.089 | at alpha= | 3 | deg
Re: | 14000000 |  |  | Cd Min: | 0.00479 | at alpha= | 1 | deg
Mach: | 0.5 |  |  | Cl=0 at alpha= | -3.8828 | deg
|  |  |  | @ Cl=0.1, Cd= | 0.0059287
|  |  |  | @ Cl=0.4, Cd= | 0.0052981
|  |  |  | @ Cl=0.6, Cd= | 0.0054309
alpha (deg) | Cl | Cd | Cm | Cl/Cd
-20 | -0.881 | 0.14501 | -0.038 | -6.075
-19.5 | -0.855 | 0.13784 | -0.038 | -6.2
-19 | -0.828 | 0.13226 | -0.039 | -6.26
-18.5 | -0.801 | 0.1326 | -0.039 | -6.037
-18 | -0.774 | 0.12614 | -0.039 | -6.132
-17.5 | -0.746 | 0.12051 | -0.039 | -6.19
-17 | -0.72 | 0.11161 | -0.04 | -6.454
-16.5 | -0.694 | 0.10554 | -0.041 | -6.575
-16 | -0.67 | 0.09557 | -0.044 | -7.015
-15.5 | -0.647 | 0.08661 | -0.046 | -7.468
-15 | -0.608 | 0.10451 | -0.038 | -5.816
-14.5 | -0.582 | 0.0946 | -0.039 | -6.149
-14 | -0.556 | 0.08706 | -0.041 | -6.388
-13.5 | -0.531 | 0.07922 | -0.044 | -6.703
-13 | -0.507 | 0.07101 | -0.047 | -7.138
-12.5 | -0.487 | 0.05928 | -0.052 | -8.21
-12 | -0.49 | 0.02988 | -0.064 | -16.402
-11.5 | -0.51 | 0.0095 | -0.075 | -53.688
-11 | -0.389 | 0.07413 | -0.038 | -5.247
-10.5 | -0.362 | 0.06569 | -0.039 | -5.508
-10 | -0.335 | 0.05948 | -0.041 | -5.637
-9.5 | -0.309 | 0.05456 | -0.044 | -5.662
-9 | -0.283 | 0.0488 | -0.048 | -5.806
-8.5 | -0.258 | 0.04252 | -0.053 | -6.079
-8 | -0.279 | 0.00742 | -0.081 | -37.652
-7.5 | -0.198 | 0.0474 | -0.041 | -4.176
-7 | -0.17 | 0.0458 | -0.039 | -3.72
-6.5 | -0.143 | 0.04311 | -0.04 | -3.319
-6 | -0.116 | 0.03974 | -0.041 | -2.917
-5.5 | -0.089 | 0.0369 | -0.044 | -2.406
-5 | -0.098 | 0.03565 | -0.042 | -2.757
-4.5 | -0.06 | 0.03328 | -0.045 | -1.817
-4 | -0.015 | 0.00617 | -0.088 | -2.507
-3.5 | 0.049 | 0.00602 | -0.089 | 8.137
-3 | 0.116 | 0.0059 | -0.09 | 19.675
-2.5 | 0.185 | 0.0058 | -0.091 | 31.831
-2 | 0.254 | 0.00544 | -0.092 | 46.715
-1.5 | 0.324 | 0.00537 | -0.093 | 60.325
-1 | 0.393 | 0.0053 | -0.094 | 74.156
-0.5 | 0.465 | 0.00528 | -0.094 | 87.969
0 | 0.533 | 0.00549 | -0.095 | 96.997
0.5 | 0.601 | 0.00543 | -0.096 | 110.691
1 | 0.668 | 0.00479 | -0.097 | 139.504
1.5 | 0.736 | 0.00595 | -0.098 | 123.659
2 | 0.803 | 0.00624 | -0.099 | 128.698
2.5 | 0.87 | 0.00624 | -0.1 | 139.316
3 | 0.936 | 0.00668 | -0.1 | 140.089
3.5 | 0.994 | 0.00731 | -0.101 | 136.068
4 | 1.055 | 0.00787 | -0.102 | 134.111
4.5 | 1.112 | 0.00987 | -0.102 | 112.586
5 | 1.166 | 0.0104 | -0.103 | 112.152
5.5 | 1.215 | 0.01101 | -0.104 | 110.388
6 | 1.255 | 0.01168 | -0.105 | 107.418
6.5 | 1.272 | 0.01242 | -0.106 | 102.42
7 | 1.255 | 0.01341 | -0.107 | 93.603
7.5 | 1.149 | 0.01482 | -0.107 | 77.496
8 | 0.638 | 0.05164 | -0.053 | 12.355
8.5 | 0.804 | 0.01625 | -0.109 | 49.484
9 | 0.834 | 0.01755 | -0.109 | 47.528
9.5 | 0.716 | 0.06202 | -0.055 | 11.551
10 | 0.895 | 0.01863 | -0.111 | 48.053
10.5 | 0.924 | 0.02021 | -0.112 | 45.743
11 | 0.952 | 0.02224 | -0.112 | 42.815
11.5 | 0.827 | 0.07571 | -0.067 | 10.923

## 128. Re 14M Mach 0.50 (2)
BIGFOIL.COM POLAR EXPORT
NACA66-611 a=0.5
NACA66-611 a=0.5 |  |  |  | Cl Max: | 1.3859 | at alpha= | 9.5 | deg
XFOIL ncrit=9 |  |  |  | L/D Max: | 224.282 | at alpha= | 2.5 | deg
Re: | 14000000 |  |  | Cd Min: | 0.19584 | at alpha= | -18.5 | deg
Mach: | 0.5 |  |  | Cl=0 at alpha= | -3.9696 | deg
|  |  |  | @ Cl=0.1, Cd= | 0.0050816
|  |  |  | @ Cl=0.4, Cd= | 0.0043987
|  |  |  | @ Cl=0.6, Cd= | 0.00432
alpha (deg) | Cl | Cd | Cm | Cl/Cd
-18.5 | -0.4079 | 0.19584 | 0.0057 | -2.0828
-18 | -0.39 | 0.18888 | 0.0005 | -2.0648
-17.5 | -0.3697 | 0.18346 | -0.0044 | -2.0152
-17 | -0.3504 | 0.17731 | -0.0094 | -1.9762
-16.5 | -0.332 | 0.17078 | -0.0145 | -1.944
-16 | -0.3136 | 0.16441 | -0.0196 | -1.9074
-15.5 | -0.2959 | 0.15806 | -0.0246 | -1.8721
-15 | -0.2788 | 0.15177 | -0.0297 | -1.837
-14.5 | -0.2653 | 0.1449 | -0.035 | -1.8309
-14 | -0.2545 | 0.13965 | -0.0407 | -1.8224
-13.5 | -0.236 | 0.13407 | -0.0455 | -1.7603
-13 | -0.2209 | 0.12699 | -0.0503 | -1.7395
-12.5 | -0.2487 | 0.12863 | -0.0685 | -1.9335
-12 | -0.2344 | 0.12027 | -0.073 | -1.9489
-11.5 | -0.2163 | 0.11322 | -0.0771 | -1.9104
-11 | -0.2055 | 0.10486 | -0.0815 | -1.9598
-10.5 | -0.1934 | 0.09728 | -0.0857 | -1.9881
-10 | -0.1824 | 0.08988 | -0.0898 | -2.0294
-9.5 | -0.1606 | 0.08477 | -0.0929 | -1.8945
-9 | -0.1519 | 0.07771 | -0.0966 | -1.9547
-8.5 | -0.1595 | 0.06877 | -0.1012 | -2.3193
-8 | -0.1531 | 0.06267 | -0.1044 | -2.443
-7.5 | -0.1692 | 0.05613 | -0.108 | -3.0144
-7 | -0.1738 | 0.04895 | -0.1114 | -3.5506
-6.5 | -0.162 | 0.04162 | -0.1145 | -3.8924
-6 | -0.1469 | 0.03319 | -0.116 | -4.426
-5.5 | -0.1238 | 0.02487 | -0.1152 | -4.9779
-5 | -0.0991 | 0.01594 | -0.1122 | -6.2171
-4.5 | -0.0731 | 0.00668 | -0.1083 | -10.9431
-4 | -0.0043 | 0.00564 | -0.1068 | -0.76241
-3.5 | 0.0664 | 0.00519 | -0.106 | 12.7938
-3 | 0.1377 | 0.00496 | -0.1059 | 27.7621
-2.5 | 0.208 | 0.00472 | -0.106 | 44.0678
-2 | 0.2776 | 0.00455 | -0.1063 | 61.011
-1.5 | 0.3471 | 0.00446 | -0.107 | 77.8251
-1 | 0.4161 | 0.00438 | -0.1077 | 95
0 | 0.5529 | 0.00432 | -0.1094 | 127.9861
0.5 | 0.6208 | 0.00432 | -0.1102 | 143.7037
1 | 0.6885 | 0.00432 | -0.1111 | 159.375
1.5 | 0.7545 | 0.00414 | -0.1117 | 182.2464
2 | 0.8204 | 0.00386 | -0.1123 | 212.5389
2.5 | 0.8747 | 0.0039 | -0.1109 | 224.2821
3 | 0.9121 | 0.00523 | -0.1062 | 174.3977
3.5 | 0.9478 | 0.00629 | -0.1008 | 150.6836
4 | 0.9648 | 0.00728 | -0.0914 | 132.5275
4.5 | 0.9777 | 0.00838 | -0.0817 | 116.6706
5 | 1.0141 | 0.00913 | -0.0763 | 111.0734
5.5 | 1.0703 | 0.00988 | -0.075 | 108.33
6.5 | 1.1649 | 0.01172 | -0.0683 | 99.3942
7 | 1.2118 | 0.01274 | -0.0647 | 95.1177
7.5 | 1.2559 | 0.01396 | -0.0606 | 89.9642
8 | 1.3005 | 0.01528 | -0.0564 | 85.1113
8.5 | 1.343 | 0.01682 | -0.0518 | 79.8454
9 | 1.3788 | 0.01882 | -0.0463 | 73.2625
9.5 | 1.3859 | 0.02242 | -0.0379 | 61.8153
10 | 1.3616 | 0.02774 | -0.0275 | 49.0844
10.5 | 1.338 | 0.03397 | -0.018 | 39.3877
11 | 1.3146 | 0.04188 | -0.0118 | 31.3897
11.5 | 1.2785 | 0.0516 | -0.0083 | 24.7771
12 | 1.245 | 0.06203 | -0.0077 | 20.0709
12.5 | 1.2063 | 0.07448 | -0.0102 | 16.1963
13 | 1.1703 | 0.08818 | -0.0158 | 13.2717
13.5 | 1.1361 | 0.10352 | -0.0244 | 10.9747
14 | 1.1098 | 0.11944 | -0.0347 | 9.2917
14.5 | 1.0897 | 0.13587 | -0.0458 | 8.0202

## 129. Re 16M Mach 0.00 (1)
BIGFOIL.COM POLAR EXPORT
NACA66-611 a=0.5
NACA66-611 a=0.5 |  |  |  | Cl Max: | 1.307 | at alpha= | 9.5 | deg
JavaFoil+Calcfoil stall+Eppler ext transition |  |  |  | L/D Max: | 158.501 | at alpha= | 3.5 | deg
Re: | 16000000 |  |  | Cd Min: | 0.00517 | at alpha= | 3 | deg
Mach: | 0 |  |  | Cl=0 at alpha= | -3.8793 | deg
|  |  |  | @ Cl=0.1, Cd= | 0.0055441
|  |  |  | @ Cl=0.4, Cd= | 0.0053371
|  |  |  | @ Cl=0.6, Cd= | 0.0053375
alpha (deg) | Cl | Cd | Cm | Cl/Cd
-16.5 | -0.31 | 0.12335 | -0.029 | -2.514
-16 | -0.325 | 0.11606 | -0.029 | -2.798
-15.5 | -0.339 | 0.11115 | -0.029 | -3.053
-15 | -0.354 | 0.10519 | -0.029 | -3.363
-14.5 | -0.368 | 0.09972 | -0.03 | -3.689
-14 | -0.381 | 0.09475 | -0.03 | -4.025
-13.5 | -0.394 | 0.09097 | -0.03 | -4.326
-13 | -0.4 | 0.0857 | -0.03 | -4.671
-12.5 | -0.405 | 0.08114 | -0.031 | -4.997
-12 | -0.408 | 0.07614 | -0.031 | -5.365
-11.5 | -0.409 | 0.07199 | -0.031 | -5.681
-11 | -0.407 | 0.06809 | -0.032 | -5.972
-10.5 | -0.401 | 0.06536 | -0.032 | -6.136
-10 | -0.392 | 0.06031 | -0.033 | -6.508
-9.5 | -0.38 | 0.05658 | -0.034 | -6.717
-9 | -0.364 | 0.05336 | -0.034 | -6.814
-8.5 | -0.344 | 0.04947 | -0.036 | -6.95
-8 | -0.319 | 0.04698 | -0.036 | -6.796
-7.5 | -0.294 | 0.04115 | -0.042 | -7.141
-7 | -0.321 | 0.00648 | -0.072 | -49.554
-6.5 | -0.277 | 0.00636 | -0.073 | -43.606
-6 | -0.23 | 0.0062 | -0.073 | -37.131
-5.5 | -0.18 | 0.00604 | -0.074 | -29.738
-5 | -0.127 | 0.00591 | -0.075 | -21.42
-4.5 | -0.071 | 0.00579 | -0.076 | -12.279
-4 | -0.014 | 0.00568 | -0.076 | -2.492
-3.5 | 0.044 | 0.00562 | -0.077 | 7.793
-3 | 0.103 | 0.00554 | -0.078 | 18.518
-2.5 | 0.162 | 0.00542 | -0.079 | 29.838
-2 | 0.222 | 0.00534 | -0.08 | 41.465
-1.5 | 0.281 | 0.00532 | -0.08 | 52.872
-1 | 0.341 | 0.00525 | -0.081 | 64.994
-0.5 | 0.402 | 0.00534 | -0.082 | 75.345
0 | 0.461 | 0.00548 | -0.083 | 84.168
0.5 | 0.521 | 0.00559 | -0.083 | 93.087
1 | 0.58 | 0.00529 | -0.084 | 109.698
1.5 | 0.639 | 0.00543 | -0.085 | 117.687
2 | 0.698 | 0.00556 | -0.086 | 125.525
2.5 | 0.757 | 0.00536 | -0.087 | 141.233
3 | 0.816 | 0.00517 | -0.087 | 157.633
3.5 | 0.87 | 0.00549 | -0.088 | 158.501
4 | 0.925 | 0.00665 | -0.089 | 139.038
4.5 | 0.979 | 0.00803 | -0.09 | 121.883
5 | 1.031 | 0.00835 | -0.09 | 123.524
5.5 | 1.083 | 0.00859 | -0.091 | 125.985
6 | 1.131 | 0.00904 | -0.092 | 125.178
6.5 | 1.175 | 0.00934 | -0.093 | 125.792
7 | 1.216 | 0.00976 | -0.093 | 124.627
7.5 | 1.252 | 0.01021 | -0.094 | 122.597
8 | 1.28 | 0.0107 | -0.095 | 119.56
8.5 | 1.297 | 0.01123 | -0.095 | 115.509
9 | 1.306 | 0.01184 | -0.096 | 110.341
9.5 | 1.307 | 0.01251 | -0.097 | 104.497
10 | 1.298 | 0.01304 | -0.097 | 99.55
10.5 | 1.281 | 0.01394 | -0.098 | 91.879
11 | 1.256 | 0.0147 | -0.099 | 85.46
11.5 | 1.224 | 0.01561 | -0.099 | 78.383
12 | 1.185 | 0.01634 | -0.1 | 72.557
12.5 | 1.141 | 0.01734 | -0.101 | 65.832
13 | 1.091 | 0.01894 | -0.101 | 57.621
13.5 | 1.041 | 0.01985 | -0.101 | 52.461
14 | 0.981 | 0.02313 | -0.101 | 42.422
14.5 | 0.932 | 0.02356 | -0.102 | 39.561

## 130. Re 16M Mach 0.00 (2)
BIGFOIL.COM POLAR EXPORT
NACA66-611 a=0.5
NACA66-611 a=0.5 |  |  |  | Cl Max: | 1.8478 | at alpha= | 20 | deg
XFOIL ncrit=9 |  |  |  | L/D Max: | 156.883 | at alpha= | 2.5 | deg
Re: | 16000000 |  |  | Cd Min: | 0.05124 | at alpha= | 20 | deg
Mach: | 0 |  |  | Cl=0 at alpha= | -3.9905 | deg
|  |  |  | @ Cl=0.1, Cd= | 0.004582
|  |  |  | @ Cl=0.4, Cd= | 0.00423
|  |  |  | @ Cl=0.6, Cd= | 0.0041791
alpha (deg) | Cl | Cd | Cm | Cl/Cd
-18 | -1.1103 | 0.04563 | -0.1027 | -24.3327
-17.5 | -1.1851 | 0.03473 | -0.1056 | -34.1232
-16.5 | -1.2785 | 0.02262 | -0.0887 | -56.5208
-16 | -1.2568 | 0.01964 | -0.0858 | -63.9919
-15.5 | -1.2257 | 0.01726 | -0.0837 | -71.0139
-15 | -1.1835 | 0.01591 | -0.0826 | -74.3872
-14.5 | -1.139 | 0.01471 | -0.0817 | -77.4303
-14 | -1.0923 | 0.01363 | -0.081 | -80.1394
-13.5 | -1.0437 | 0.01274 | -0.0805 | -81.9231
-13 | -0.9936 | 0.01195 | -0.0802 | -83.1464
-12.5 | -0.9426 | 0.01123 | -0.08 | -83.9359
-12 | -0.8921 | 0.01035 | -0.0797 | -86.1932
-11.5 | -0.8404 | 0.00958 | -0.0796 | -87.7244
-11 | -0.7874 | 0.00896 | -0.0796 | -87.8795
-10.5 | -0.7332 | 0.00849 | -0.0797 | -86.3604
-10 | -0.6785 | 0.00808 | -0.0799 | -83.9728
-9.5 | -0.6234 | 0.0077 | -0.0802 | -80.961
-8.5 | -0.5127 | 0.00688 | -0.0808 | -74.5203
-8 | -0.4571 | 0.00651 | -0.0811 | -70.2151
-7.5 | -0.4007 | 0.00625 | -0.0816 | -64.112
-7 | -0.344 | 0.00602 | -0.0821 | -57.1429
-6.5 | -0.287 | 0.00581 | -0.0827 | -49.3976
-5.5 | -0.1729 | 0.00538 | -0.0838 | -32.1375
-5 | -0.1162 | 0.00511 | -0.0843 | -22.7397
-4.5 | -0.0588 | 0.00495 | -0.085 | -11.8788
-4 | -0.0011 | 0.00481 | -0.0857 | -0.22869
-3.5 | 0.0566 | 0.00468 | -0.0864 | 12.094
-3 | 0.1142 | 0.00455 | -0.0871 | 25.0989
-2.5 | 0.1718 | 0.00442 | -0.0878 | 38.8688
-2 | 0.2296 | 0.00435 | -0.0885 | 52.7816
-1.5 | 0.2874 | 0.00429 | -0.0893 | 66.993
-1 | 0.3449 | 0.00423 | -0.09 | 81.5366
0 | 0.4596 | 0.00423 | -0.0915 | 108.6525
0.5 | 0.5166 | 0.00428 | -0.0922 | 120.7009
1 | 0.5734 | 0.00425 | -0.0929 | 134.9176
1.5 | 0.6297 | 0.0041 | -0.0936 | 153.5854
2 | 0.6809 | 0.00446 | -0.0935 | 152.6682
2.5 | 0.7248 | 0.00462 | -0.0924 | 156.8831
3 | 0.7726 | 0.00525 | -0.0916 | 147.1619
3.5 | 0.8217 | 0.00578 | -0.091 | 142.1626
4 | 0.87 | 0.00633 | -0.0902 | 137.4408
4.5 | 0.9182 | 0.0068 | -0.0893 | 135.0294
5 | 0.9688 | 0.00709 | -0.0889 | 136.6432
5.5 | 1.0188 | 0.00738 | -0.0884 | 138.0488
6 | 1.0687 | 0.00765 | -0.0879 | 139.6993
6.5 | 1.1162 | 0.00798 | -0.0869 | 139.8747
7 | 1.1627 | 0.00827 | -0.0858 | 140.5925
7.5 | 1.2031 | 0.0086 | -0.0833 | 139.8953
8 | 1.2544 | 0.00901 | -0.0835 | 139.2231
8.5 | 1.2857 | 0.00943 | -0.0793 | 136.3415
9 | 1.317 | 0.00999 | -0.0754 | 131.8318
9.5 | 1.3508 | 0.01058 | -0.0723 | 127.6749
10 | 1.3824 | 0.01135 | -0.069 | 121.7974
10.5 | 1.4137 | 0.01221 | -0.0658 | 115.7821
11 | 1.4469 | 0.01303 | -0.0631 | 111.0437
11.5 | 1.4732 | 0.01426 | -0.0595 | 103.31
12 | 1.5037 | 0.01534 | -0.0568 | 98.0248
12.5 | 1.5353 | 0.0164 | -0.0544 | 93.6159
13 | 1.5655 | 0.01758 | -0.052 | 89.0501
13.5 | 1.5925 | 0.01899 | -0.0493 | 83.8599
14 | 1.6222 | 0.02026 | -0.0471 | 80.0691
14.5 | 1.6469 | 0.0219 | -0.0445 | 75.2009
15 | 1.6741 | 0.02344 | -0.0424 | 71.4206
15.5 | 1.6983 | 0.02524 | -0.0401 | 67.2861
16 | 1.7206 | 0.02726 | -0.0379 | 63.1181
16.5 | 1.7424 | 0.02938 | -0.0358 | 59.3057
17 | 1.7593 | 0.03198 | -0.0335 | 55.0125
17.5 | 1.7809 | 0.0343 | -0.0319 | 51.9213
18 | 1.7932 | 0.03751 | -0.0299 | 47.8059
18.5 | 1.8145 | 0.04004 | -0.0288 | 45.3172
19 | 1.8253 | 0.04364 | -0.0272 | 41.8263
19.5 | 1.8384 | 0.04717 | -0.0262 | 38.9739
20 | 1.8478 | 0.05124 | -0.0254 | 36.0617

## 131. Re 16M Mach 0.10 (1)
BIGFOIL.COM POLAR EXPORT
NACA66-611 a=0.5
NACA66-611 a=0.5 |  |  |  | Cl Max: | 1.305 | at alpha= | 9 | deg
JavaFoil+Calcfoil stall+Eppler ext transition |  |  |  | L/D Max: | 156.818 | at alpha= | 3 | deg
Re: | 16000000 |  |  | Cd Min: | 0.00523 | at alpha= | 3 | deg
Mach: | 0.1 |  |  | Cl=0 at alpha= | -3.8793 | deg
|  |  |  | @ Cl=0.1, Cd= | 0.0055151
|  |  |  | @ Cl=0.4, Cd= | 0.0053348
|  |  |  | @ Cl=0.6, Cd= | 0.0053459
alpha (deg) | Cl | Cd | Cm | Cl/Cd
-16.5 | -0.268 | 0.12437 | -0.029 | -2.158
-16 | -0.285 | 0.11908 | -0.029 | -2.391
-15.5 | -0.301 | 0.11176 | -0.029 | -2.697
-15 | -0.318 | 0.10683 | -0.03 | -2.978
-14.5 | -0.335 | 0.10047 | -0.03 | -3.333
-14 | -0.351 | 0.09577 | -0.03 | -3.664
-13.5 | -0.366 | 0.09146 | -0.03 | -4.001
-13 | -0.376 | 0.08666 | -0.031 | -4.334
-12.5 | -0.383 | 0.0822 | -0.031 | -4.664
-12 | -0.389 | 0.07688 | -0.031 | -5.064
-11.5 | -0.393 | 0.07256 | -0.032 | -5.411
-11 | -0.393 | 0.06856 | -0.032 | -5.732
-10.5 | -0.39 | 0.0654 | -0.032 | -5.96
-10 | -0.384 | 0.06006 | -0.033 | -6.388
-9.5 | -0.373 | 0.05674 | -0.034 | -6.577
-9 | -0.359 | 0.05351 | -0.034 | -6.702
-8.5 | -0.34 | 0.05051 | -0.035 | -6.729
-8 | -0.318 | 0.0464 | -0.038 | -6.846
-7.5 | -0.291 | 0.04268 | -0.04 | -6.826
-7 | -0.32 | 0.00652 | -0.072 | -49.122
-6.5 | -0.277 | 0.00635 | -0.073 | -43.674
-6 | -0.231 | 0.00618 | -0.074 | -37.323
-5.5 | -0.18 | 0.00606 | -0.075 | -29.713
-5 | -0.127 | 0.00596 | -0.075 | -21.323
-4.5 | -0.071 | 0.00581 | -0.076 | -12.274
-4 | -0.014 | 0.00572 | -0.077 | -2.484
-3.5 | 0.044 | 0.00561 | -0.078 | 7.848
-3 | 0.103 | 0.00551 | -0.078 | 18.684
-2.5 | 0.163 | 0.0054 | -0.079 | 30.129
-2 | 0.223 | 0.00532 | -0.08 | 41.861
-1.5 | 0.283 | 0.00535 | -0.081 | 52.881
-1 | 0.343 | 0.00526 | -0.082 | 65.254
-0.5 | 0.404 | 0.00534 | -0.082 | 75.735
0 | 0.464 | 0.00546 | -0.083 | 84.921
0.5 | 0.523 | 0.00557 | -0.084 | 93.986
1 | 0.583 | 0.00532 | -0.085 | 109.49
1.5 | 0.642 | 0.00541 | -0.085 | 118.725
2 | 0.702 | 0.00554 | -0.086 | 126.557
2.5 | 0.761 | 0.00539 | -0.087 | 141.256
3 | 0.82 | 0.00523 | -0.088 | 156.818
3.5 | 0.874 | 0.00632 | -0.089 | 138.215
4 | 0.93 | 0.00668 | -0.089 | 139.198
4.5 | 0.983 | 0.00809 | -0.09 | 121.545
5 | 1.036 | 0.00831 | -0.091 | 124.694
5.5 | 1.087 | 0.00865 | -0.092 | 125.73
6 | 1.136 | 0.0091 | -0.092 | 124.861
6.5 | 1.18 | 0.00943 | -0.093 | 125.185
7 | 1.22 | 0.00983 | -0.094 | 124.081
7.5 | 1.255 | 0.0103 | -0.094 | 121.919
8 | 1.282 | 0.01081 | -0.095 | 118.612
8.5 | 1.298 | 0.01135 | -0.096 | 114.34
9 | 1.305 | 0.01197 | -0.097 | 109.029
9.5 | 1.302 | 0.01266 | -0.097 | 102.858
10 | 1.29 | 0.01322 | -0.098 | 97.553
10.5 | 1.268 | 0.01418 | -0.099 | 89.473
11 | 1.238 | 0.01495 | -0.099 | 82.84
11.5 | 1.2 | 0.01593 | -0.1 | 75.317
12 | 1.156 | 0.01669 | -0.1 | 69.254
12.5 | 1.105 | 0.01777 | -0.101 | 62.193
13 | 1.05 | 0.01908 | -0.101 | 55.034
13.5 | 0.993 | 0.02049 | -0.102 | 48.445
14 | 0.914 | 0.02747 | -0.1 | 33.279

## 132. Re 16M Mach 0.10 (2)
BIGFOIL.COM POLAR EXPORT
NACA66-611 a=0.5
NACA66-611 a=0.5 |  |  |  | Cl Max: | 1.8371 | at alpha= | 20 | deg
XFOIL ncrit=9 |  |  |  | L/D Max: | 158.178 | at alpha= | 2.5 | deg
Re: | 16000000 |  |  | Cd Min: | 0.05519 | at alpha= | 20 | deg
Mach: | 0.1 |  |  | Cl=0 at alpha= | -3.9897 | deg
|  |  |  | @ Cl=0.1, Cd= | 0.0045934
|  |  |  | @ Cl=0.4, Cd= | 0.00423
|  |  |  | @ Cl=0.6, Cd= | 0.004189
alpha (deg) | Cl | Cd | Cm | Cl/Cd
-16 | -0.9486 | 0.04526 | -0.1063 | -20.9589
-15.5 | -1.1836 | 0.02431 | -0.0932 | -48.6878
-15 | -1.1624 | 0.02097 | -0.0902 | -55.4316
-14 | -1.0987 | 0.0154 | -0.0856 | -71.3442
-13.5 | -1.0528 | 0.01399 | -0.0845 | -75.2538
-13 | -1.0039 | 0.01286 | -0.0836 | -78.0638
-12.5 | -0.9529 | 0.01194 | -0.083 | -79.8074
-12 | -0.9007 | 0.01113 | -0.0826 | -80.9254
-11.5 | -0.8485 | 0.01025 | -0.0821 | -82.7805
-11 | -0.796 | 0.00934 | -0.0818 | -85.2248
-10.5 | -0.7415 | 0.00874 | -0.0816 | -84.8398
-10 | -0.6861 | 0.00828 | -0.0817 | -82.8623
-9.5 | -0.6301 | 0.00786 | -0.0818 | -80.1654
-8.5 | -0.5176 | 0.00704 | -0.0821 | -73.5227
-8 | -0.4615 | 0.00661 | -0.0823 | -69.8185
-7.5 | -0.4046 | 0.00631 | -0.0826 | -64.1204
-7 | -0.3473 | 0.00606 | -0.083 | -57.3102
-6.5 | -0.2896 | 0.00585 | -0.0835 | -49.5043
-5 | -0.1171 | 0.00514 | -0.085 | -22.7821
-4.5 | -0.0594 | 0.00496 | -0.0856 | -11.9758
-4 | -0.0012 | 0.00482 | -0.0863 | -0.24896
-3 | 0.1149 | 0.00456 | -0.0876 | 25.1974
-2.5 | 0.1729 | 0.00442 | -0.0883 | 39.1176
-2 | 0.2311 | 0.00435 | -0.0891 | 53.1264
-1.5 | 0.2892 | 0.00429 | -0.0899 | 67.4126
-1 | 0.3471 | 0.00423 | -0.0906 | 82.0567
0 | 0.4626 | 0.00423 | -0.0921 | 109.3617
0.5 | 0.5198 | 0.00428 | -0.0928 | 121.4486
1 | 0.577 | 0.00425 | -0.0935 | 135.7647
1.5 | 0.6336 | 0.0041 | -0.0942 | 154.5366
2 | 0.6855 | 0.00442 | -0.0941 | 155.0905
2.5 | 0.7292 | 0.00461 | -0.093 | 158.1779
3 | 0.7769 | 0.00526 | -0.0921 | 147.6996
3.5 | 0.8261 | 0.0058 | -0.0914 | 142.431
4 | 0.8744 | 0.00635 | -0.0905 | 137.7008
4.5 | 0.9226 | 0.00684 | -0.0896 | 134.883
5 | 0.9734 | 0.00713 | -0.0891 | 136.5217
5.5 | 1.0235 | 0.00742 | -0.0885 | 137.938
6 | 1.0734 | 0.00769 | -0.0879 | 139.5839
6.5 | 1.1208 | 0.00803 | -0.0868 | 139.5766
7 | 1.167 | 0.00832 | -0.0854 | 140.2644
7.5 | 1.2077 | 0.00867 | -0.0829 | 139.2964
8 | 1.2548 | 0.00908 | -0.082 | 138.1938
8.5 | 1.2854 | 0.00955 | -0.0777 | 134.5969
9 | 1.3183 | 0.01013 | -0.0741 | 130.1382
9.5 | 1.3521 | 0.01079 | -0.0709 | 125.3105
10 | 1.3838 | 0.0116 | -0.0675 | 119.2931
10.5 | 1.4156 | 0.01249 | -0.0643 | 113.3387
11 | 1.4492 | 0.01336 | -0.0616 | 108.4731
11.5 | 1.4758 | 0.01464 | -0.058 | 100.806
12 | 1.5064 | 0.01577 | -0.0552 | 95.5231
12.5 | 1.5382 | 0.01689 | -0.0527 | 91.0716
13 | 1.5679 | 0.01815 | -0.0501 | 86.3857
13.5 | 1.5945 | 0.01967 | -0.0472 | 81.0625
14 | 1.6239 | 0.02103 | -0.0449 | 77.2183
14.5 | 1.6482 | 0.0228 | -0.0422 | 72.2895
15 | 1.6757 | 0.02441 | -0.04 | 68.6481
15.5 | 1.7 | 0.02632 | -0.0377 | 64.5897
16 | 1.7222 | 0.02847 | -0.0354 | 60.4917
16.5 | 1.7438 | 0.03073 | -0.0332 | 56.7459
17 | 1.7596 | 0.03359 | -0.0309 | 52.3846
17.5 | 1.781 | 0.03606 | -0.0292 | 49.3899
18 | 1.7914 | 0.03964 | -0.0271 | 45.1917
18.5 | 1.8114 | 0.04245 | -0.026 | 42.6714
19 | 1.8205 | 0.04646 | -0.0245 | 39.1842
19.5 | 1.8309 | 0.05053 | -0.0235 | 36.2339
20 | 1.8371 | 0.05519 | -0.0228 | 33.2868

## 133. Re 16M Mach 0.25 (1)
BIGFOIL.COM POLAR EXPORT
NACA66-611 a=0.5
NACA66-611 a=0.5 |  |  |  | Cl Max: | 1.294 | at alpha= | 8.5 | deg
JavaFoil+Calcfoil stall+Eppler ext transition |  |  |  | L/D Max: | 142.66 | at alpha= | 2.5 | deg
Re: | 16000000 |  |  | Cd Min: | 0.00527 | at alpha= | -1 | deg
Mach: | 0.25 |  |  | Cl=0 at alpha= | -3.875 | deg
|  |  |  | @ Cl=0.1, Cd= | 0.0055708
|  |  |  | @ Cl=0.4, Cd= | 0.0053375
|  |  |  | @ Cl=0.6, Cd= | 0.09365
alpha (deg) | Cl | Cd | Cm | Cl/Cd
-14 | -0.058 | 0.09739 | -0.031 | -0.6
-13.5 | -0.056 | 0.09225 | -0.031 | -0.602
-13 | -0.12 | 0.08881 | -0.031 | -1.351
-12.5 | -0.172 | 0.08309 | -0.032 | -2.064
-12 | -0.211 | 0.07858 | -0.032 | -2.679
-11.5 | -0.243 | 0.07415 | -0.032 | -3.276
-11 | -0.27 | 0.07154 | -0.032 | -3.769
-10.5 | -0.291 | 0.06632 | -0.033 | -4.384
-10 | -0.306 | 0.06229 | -0.033 | -4.908
-9.5 | -0.314 | 0.0586 | -0.034 | -5.359
-9 | -0.315 | 0.05649 | -0.033 | -5.578
-8.5 | -0.31 | 0.05225 | -0.034 | -5.927
-8 | -0.297 | 0.04881 | -0.035 | -6.09
-7.5 | -0.278 | 0.04561 | -0.036 | -6.099
-7 | -0.256 | 0.03884 | -0.045 | -6.591
-6.5 | -0.275 | 0.00642 | -0.075 | -42.907
-6 | -0.231 | 0.00628 | -0.076 | -36.831
-5.5 | -0.182 | 0.00614 | -0.077 | -29.635
-5 | -0.129 | 0.00602 | -0.077 | -21.432
-4.5 | -0.073 | 0.00588 | -0.078 | -12.383
-4 | -0.015 | 0.00578 | -0.079 | -2.511
-3.5 | 0.045 | 0.00567 | -0.08 | 7.94
-3 | 0.106 | 0.00556 | -0.081 | 18.985
-2.5 | 0.167 | 0.00547 | -0.081 | 30.52
-2 | 0.229 | 0.00535 | -0.082 | 42.692
-1.5 | 0.29 | 0.00533 | -0.083 | 54.515
-1 | 0.352 | 0.00527 | -0.084 | 66.849
-0.5 | 0.416 | 0.00536 | -0.085 | 77.493
0 | 0.477 | 0.0055 | -0.085 | 86.688
0.5 | 0.538 | 0.00566 | -0.086 | 95.049
1 | 0.599 | 0.00537 | -0.087 | 111.432
1.5 | 0.66 | 0.00548 | -0.088 | 120.429
2 | 0.721 | 0.00531 | -0.089 | 135.707
2.5 | 0.781 | 0.00548 | -0.089 | 142.66
3 | 0.842 | 0.00609 | -0.09 | 138.245
3.5 | 0.897 | 0.00649 | -0.091 | 138.139
4 | 0.954 | 0.00689 | -0.092 | 138.343
4.5 | 1.008 | 0.00835 | -0.092 | 120.636
5 | 1.061 | 0.0086 | -0.093 | 123.402
5.5 | 1.113 | 0.00898 | -0.094 | 123.897
6 | 1.161 | 0.00939 | -0.095 | 123.732
6.5 | 1.204 | 0.00983 | -0.095 | 122.451
7 | 1.241 | 0.01032 | -0.096 | 120.296
7.5 | 1.272 | 0.01082 | -0.097 | 117.536
8 | 1.291 | 0.01145 | -0.098 | 112.783
8.5 | 1.294 | 0.01209 | -0.098 | 107.045
9 | 1.283 | 0.01283 | -0.099 | 100.032
9.5 | 1.258 | 0.01367 | -0.1 | 92.001
10 | 1.216 | 0.01441 | -0.1 | 84.387
10.5 | 1.157 | 0.01563 | -0.101 | 74.02
11 | 1.084 | 0.01654 | -0.102 | 65.538
11.5 | 0.993 | 0.01831 | -0.102 | 54.244
12 | 0.757 | 0.07157 | -0.065 | 10.573
12.5 | 0.779 | 0.023 | -0.101 | 33.867
13 | 0.565 | 0.08686 | -0.056 | 6.51
13.5 | 0.465 | 0.09365 | -0.054 | 4.969

## 134. Re 16M Mach 0.25 (2)
BIGFOIL.COM POLAR EXPORT
NACA66-611 a=0.5
NACA66-611 a=0.5 |  |  |  | Cl Max: | 1.7062 | at alpha= | 16.5 | deg
XFOIL ncrit=9 |  |  |  | L/D Max: | 163.341 | at alpha= | 2.5 | deg
Re: | 16000000 |  |  | Cd Min: | 0.15865 | at alpha= | -15.5 | deg
Mach: | 0.25 |  |  | Cl=0 at alpha= | -3.9843 | deg
|  |  |  | @ Cl=0.1, Cd= | 0.0046493
|  |  |  | @ Cl=0.4, Cd= | 0.0042332
|  |  |  | @ Cl=0.6, Cd= | 0.0042521
alpha (deg) | Cl | Cd | Cm | Cl/Cd
-15.5 | -0.3833 | 0.15865 | -0.0393 | -2.416
-14 | -0.3574 | 0.13108 | -0.0534 | -2.7266
-13.5 | -0.3427 | 0.12436 | -0.0574 | -2.7557
-13 | -0.3241 | 0.11877 | -0.0609 | -2.7288
-12 | -0.3768 | 0.08964 | -0.0754 | -4.2035
-11.5 | -0.3736 | 0.08243 | -0.0796 | -4.5323
-11 | -0.4994 | 0.05919 | -0.0958 | -8.4372
-10.5 | -0.7697 | 0.01371 | -0.0954 | -56.1415
-10 | -0.7226 | 0.01099 | -0.0932 | -65.7507
-9.5 | -0.6674 | 0.00941 | -0.0916 | -70.9245
-9 | -0.6079 | 0.00854 | -0.0906 | -71.1827
-8.5 | -0.5473 | 0.00791 | -0.0898 | -69.1909
-8 | -0.4864 | 0.00742 | -0.0893 | -65.5526
-7.5 | -0.4265 | 0.0068 | -0.0888 | -62.7206
-7 | -0.3659 | 0.00636 | -0.0885 | -57.5314
-6.5 | -0.3047 | 0.00608 | -0.0885 | -50.1151
-6 | -0.2437 | 0.00582 | -0.0885 | -41.8729
-5 | -0.1228 | 0.0053 | -0.0889 | -23.1698
-4.5 | -0.0625 | 0.00503 | -0.0892 | -12.4254
-4 | -0.0019 | 0.00486 | -0.0897 | -0.39095
-3 | 0.119 | 0.00461 | -0.0909 | 25.8134
-2.5 | 0.1792 | 0.00444 | -0.0915 | 40.3604
-2 | 0.2394 | 0.00436 | -0.0922 | 54.9083
-1.5 | 0.2996 | 0.0043 | -0.0929 | 69.6744
-1 | 0.3595 | 0.00424 | -0.0937 | 84.7877
-0.5 | 0.4193 | 0.00423 | -0.0945 | 99.1253
0 | 0.4788 | 0.00422 | -0.0952 | 113.4597
0.5 | 0.5381 | 0.00427 | -0.096 | 126.0187
1 | 0.5969 | 0.00426 | -0.0967 | 140.1174
1.5 | 0.6554 | 0.00411 | -0.0973 | 159.4647
2.5 | 0.753 | 0.00461 | -0.0958 | 163.3406
3 | 0.8015 | 0.00528 | -0.0947 | 151.7992
4 | 0.8979 | 0.00651 | -0.0921 | 137.9263
4.5 | 0.946 | 0.00702 | -0.0906 | 134.7578
5 | 0.9973 | 0.00733 | -0.0898 | 136.0573
5.5 | 1.0473 | 0.00765 | -0.0886 | 136.902
6 | 1.0963 | 0.00797 | -0.0872 | 137.5533
6.5 | 1.1423 | 0.00832 | -0.0851 | 137.2957
7 | 1.1744 | 0.0086 | -0.08 | 136.5581
7.5 | 1.2186 | 0.00913 | -0.078 | 133.4721
8 | 1.2562 | 0.00967 | -0.0745 | 129.9069
8.5 | 1.2916 | 0.01037 | -0.0708 | 124.5516
9 | 1.3284 | 0.01111 | -0.0675 | 119.568
9.5 | 1.3619 | 0.01206 | -0.0638 | 112.927
10 | 1.3944 | 0.01314 | -0.0601 | 106.1187
10.5 | 1.4273 | 0.01428 | -0.0567 | 99.951
11 | 1.4609 | 0.01547 | -0.0534 | 94.4344
11.5 | 1.4889 | 0.01703 | -0.0495 | 87.4281
12 | 1.5188 | 0.01854 | -0.0461 | 81.9202
13 | 1.5793 | 0.02176 | -0.0398 | 72.5781
13.5 | 1.6019 | 0.02399 | -0.036 | 66.7737
14 | 1.632 | 0.02584 | -0.0333 | 63.1579
14.5 | 1.6512 | 0.02856 | -0.0297 | 57.8151
15 | 1.6759 | 0.03101 | -0.0269 | 54.0439
15.5 | 1.6921 | 0.03428 | -0.0237 | 49.3611
16 | 1.7014 | 0.03828 | -0.0205 | 44.4462
16.5 | 1.7062 | 0.04295 | -0.0177 | 39.7253
17 | 1.697 | 0.04929 | -0.0151 | 34.4289
17.5 | 1.6866 | 0.0563 | -0.0135 | 29.9574
18 | 1.6557 | 0.06626 | -0.0133 | 24.9879
18.5 | 1.6314 | 0.07638 | -0.0148 | 21.359
19 | 1.5954 | 0.08897 | -0.0185 | 17.9319
19.5 | 1.5644 | 0.10195 | -0.0239 | 15.3448
20 | 1.5253 | 0.11716 | -0.0317 | 13.0189

## 135. Re 16M Mach 0.50 (1)
BIGFOIL.COM POLAR EXPORT
NACA66-611 a=0.5
NACA66-611 a=0.5 |  |  |  | Cl Max: | 1.273 | at alpha= | 6.5 | deg
JavaFoil+Calcfoil stall+Eppler ext transition |  |  |  | L/D Max: | 137.953 | at alpha= | 3 | deg
Re: | 16000000 |  |  | Cd Min: | 0.00526 | at alpha= | -1.5 | deg
Mach: | 0.5 |  |  | Cl=0 at alpha= | -3.8828 | deg
|  |  |  | @ Cl=0.1, Cd= | 0.0058687
|  |  |  | @ Cl=0.4, Cd= | 0.0053626
|  |  |  | @ Cl=0.6, Cd= | 0.0055571
alpha (deg) | Cl | Cd | Cm | Cl/Cd
-20 | -0.88 | 0.15684 | -0.037 | -5.608
-19.5 | -0.853 | 0.14702 | -0.038 | -5.802
-19 | -0.827 | 0.13899 | -0.038 | -5.949
-18.5 | -0.801 | 0.13219 | -0.039 | -6.058
-18 | -0.774 | 0.12409 | -0.039 | -6.237
-17.5 | -0.747 | 0.11817 | -0.039 | -6.319
-17 | -0.721 | 0.10978 | -0.041 | -6.572
-16.5 | -0.695 | 0.10342 | -0.042 | -6.723
-16 | -0.673 | 0.0926 | -0.045 | -7.266
-15.5 | -0.651 | 0.08216 | -0.048 | -7.922
-15 | -0.608 | 0.10273 | -0.038 | -5.919
-14.5 | -0.582 | 0.09457 | -0.04 | -6.156
-14 | -0.557 | 0.08605 | -0.042 | -6.47
-13.5 | -0.532 | 0.07789 | -0.045 | -6.828
-13 | -0.509 | 0.06887 | -0.048 | -7.387
-12.5 | -0.491 | 0.05493 | -0.054 | -8.939
-12 | -0.532 | 0.01184 | -0.072 | -44.89
-11.5 | -0.511 | 0.00914 | -0.075 | -55.955
-11 | -0.389 | 0.07259 | -0.038 | -5.359
-10.5 | -0.362 | 0.06509 | -0.039 | -5.561
-10 | -0.335 | 0.05917 | -0.041 | -5.669
-9.5 | -0.309 | 0.05433 | -0.044 | -5.689
-9 | -0.284 | 0.04788 | -0.049 | -5.932
-8.5 | -0.262 | 0.03869 | -0.057 | -6.762
-8 | -0.279 | 0.00733 | -0.081 | -38.113
-7.5 | -0.198 | 0.04689 | -0.041 | -4.222
-7 | -0.17 | 0.04545 | -0.04 | -3.75
-6.5 | -0.143 | 0.04277 | -0.04 | -3.346
-6 | -0.116 | 0.03956 | -0.042 | -2.931
-5.5 | -0.089 | 0.03703 | -0.043 | -2.396
-5 | -0.098 | 0.0355 | -0.043 | -2.77
-4.5 | -0.061 | 0.03292 | -0.047 | -1.84
-4 | -0.015 | 0.00606 | -0.088 | -2.553
-3.5 | 0.049 | 0.00596 | -0.089 | 8.218
-3 | 0.116 | 0.00584 | -0.09 | 19.867
-2.5 | 0.185 | 0.00568 | -0.091 | 32.517
-2 | 0.254 | 0.00539 | -0.092 | 47.18
-1.5 | 0.324 | 0.00526 | -0.093 | 61.486
-1 | 0.393 | 0.00535 | -0.094 | 73.495
-0.5 | 0.465 | 0.00548 | -0.094 | 84.7
0 | 0.533 | 0.00536 | -0.095 | 99.257
0.5 | 0.601 | 0.00556 | -0.096 | 108.044
1 | 0.668 | 0.00594 | -0.097 | 112.55
1.5 | 0.736 | 0.00617 | -0.098 | 119.267
2 | 0.803 | 0.00642 | -0.099 | 125.076
2.5 | 0.87 | 0.00662 | -0.1 | 131.373
3 | 0.936 | 0.00679 | -0.1 | 137.953
3.5 | 0.995 | 0.00732 | -0.101 | 135.913
4 | 1.054 | 0.00918 | -0.102 | 114.786
4.5 | 1.112 | 0.00965 | -0.103 | 115.227
5 | 1.167 | 0.01017 | -0.103 | 114.732
5.5 | 1.216 | 0.01077 | -0.104 | 112.879
6 | 1.256 | 0.01141 | -0.105 | 110.066
6.5 | 1.273 | 0.01213 | -0.106 | 104.963
7 | 1.256 | 0.01312 | -0.107 | 95.736
7.5 | 1.15 | 0.01451 | -0.107 | 79.239
8 | 0.638 | 0.05124 | -0.054 | 12.454
8.5 | 0.805 | 0.01588 | -0.109 | 50.682
9 | 0.835 | 0.01712 | -0.11 | 48.76
9.5 | 0.717 | 0.06161 | -0.056 | 11.632
10 | 0.896 | 0.01822 | -0.111 | 49.178
10.5 | 0.925 | 0.01973 | -0.112 | 46.886
11 | 0.953 | 0.02165 | -0.112 | 44.023
11.5 | 0.827 | 0.07545 | -0.067 | 10.962

## 136. Re 16M Mach 0.50 (2)
BIGFOIL.COM POLAR EXPORT
NACA66-611 a=0.5
NACA66-611 a=0.5 |  |  |  | Cl Max: | 1.3919 | at alpha= | 9 | deg
XFOIL ncrit=9 |  |  |  | L/D Max: | 207.848 | at alpha= | 2 | deg
Re: | 16000000 |  |  | Cd Min: | 0.01837 | at alpha= | 9 | deg
Mach: | 0.5 |  |  | Cl=0 at alpha= | -99 | deg
|  |  |  | @ Cl=0.1, Cd= | 0.00427
|  |  |  | @ Cl=0.4, Cd= | 0.00427
|  |  |  | @ Cl=0.6, Cd= | 0.00427
alpha (deg) | Cl | Cd | Cm | Cl/Cd
0 | 0.5524 | 0.00427 | -0.1093 | 129.3677
0.5 | 0.6204 | 0.00427 | -0.1102 | 145.2927
1 | 0.6881 | 0.00429 | -0.111 | 160.3963
1.5 | 0.7548 | 0.00414 | -0.1117 | 182.3188
2 | 0.821 | 0.00395 | -0.1123 | 207.8481
2.5 | 0.8682 | 0.00425 | -0.1099 | 204.2824
3 | 0.9076 | 0.00541 | -0.1054 | 167.7634
3.5 | 0.9461 | 0.00635 | -0.1005 | 148.9921
4 | 0.964 | 0.0073 | -0.0913 | 132.0548
4.5 | 0.9833 | 0.00826 | -0.0826 | 119.0436
5 | 1.0237 | 0.00891 | -0.0779 | 114.8934
5.5 | 1.0611 | 0.00957 | -0.0725 | 110.8777
6 | 1.1521 | 0.01048 | -0.0782 | 109.9332
7 | 1.22 | 0.01237 | -0.0656 | 98.6257
7.5 | 1.2645 | 0.01358 | -0.0615 | 93.1149
8 | 1.311 | 0.01483 | -0.0576 | 88.4019
8.5 | 1.3539 | 0.01639 | -0.0531 | 82.6052
9 | 1.3919 | 0.01837 | -0.0477 | 75.7703

## 137. Re 18M Mach 0.00 (1)
BIGFOIL.COM POLAR EXPORT
NACA66-611 a=0.5
NACA66-611 a=0.5 |  |  |  | Cl Max: | 1.308 | at alpha= | 9.5 | deg
JavaFoil+Calcfoil stall+Eppler ext transition |  |  |  | L/D Max: | 159.481 | at alpha= | 3.5 | deg
Re: | 18000000 |  |  | Cd Min: | 0.00532 | at alpha= | -2.5 | deg
Mach: | 0 |  |  | Cl=0 at alpha= | -3.8793 | deg
|  |  |  | @ Cl=0.1, Cd= | 0.0054251
|  |  |  | @ Cl=0.4, Cd= | 0.0054464
|  |  |  | @ Cl=0.6, Cd= | 0.0054439
alpha (deg) | Cl | Cd | Cm | Cl/Cd
-17 | -0.296 | 0.12724 | -0.028 | -2.325
-16.5 | -0.31 | 0.12204 | -0.029 | -2.542
-16 | -0.325 | 0.11698 | -0.029 | -2.776
-15.5 | -0.339 | 0.10954 | -0.029 | -3.098
-15 | -0.354 | 0.10528 | -0.03 | -3.361
-14.5 | -0.368 | 0.09972 | -0.03 | -3.69
-14 | -0.381 | 0.09468 | -0.03 | -4.029
-13.5 | -0.394 | 0.09021 | -0.03 | -4.364
-13 | -0.4 | 0.08541 | -0.031 | -4.689
-12.5 | -0.406 | 0.08081 | -0.031 | -5.019
-12 | -0.409 | 0.07582 | -0.031 | -5.389
-11.5 | -0.409 | 0.07222 | -0.032 | -5.664
-11 | -0.407 | 0.06782 | -0.032 | -5.997
-10.5 | -0.401 | 0.06505 | -0.032 | -6.166
-10 | -0.393 | 0.05963 | -0.034 | -6.586
-9.5 | -0.38 | 0.05654 | -0.034 | -6.721
-9 | -0.364 | 0.05324 | -0.034 | -6.829
-8.5 | -0.343 | 0.04995 | -0.035 | -6.876
-8 | -0.32 | 0.04548 | -0.039 | -7.046
-7.5 | -0.302 | 0.03335 | -0.051 | -9.05
-7 | -0.321 | 0.0064 | -0.072 | -50.137
-6.5 | -0.277 | 0.00625 | -0.073 | -44.377
-6 | -0.23 | 0.00608 | -0.073 | -37.853
-5.5 | -0.18 | 0.00596 | -0.074 | -30.142
-5 | -0.127 | 0.00587 | -0.075 | -21.563
-4.5 | -0.071 | 0.00572 | -0.076 | -12.436
-4 | -0.014 | 0.00562 | -0.076 | -2.515
-3.5 | 0.044 | 0.00552 | -0.077 | 7.938
-3 | 0.103 | 0.00542 | -0.078 | 18.906
-2.5 | 0.162 | 0.00532 | -0.079 | 30.417
-2 | 0.222 | 0.00538 | -0.08 | 41.213
-1.5 | 0.281 | 0.00545 | -0.08 | 51.606
-1 | 0.341 | 0.00534 | -0.081 | 63.987
-0.5 | 0.402 | 0.00545 | -0.082 | 73.81
0 | 0.461 | 0.00554 | -0.083 | 83.317
0.5 | 0.521 | 0.00567 | -0.083 | 91.904
1 | 0.58 | 0.00541 | -0.084 | 107.208
1.5 | 0.639 | 0.00551 | -0.085 | 116.107
2 | 0.698 | 0.0057 | -0.086 | 122.516
2.5 | 0.757 | 0.00549 | -0.087 | 137.97
3 | 0.816 | 0.00566 | -0.087 | 144.162
3.5 | 0.87 | 0.00545 | -0.088 | 159.481
4 | 0.926 | 0.00664 | -0.089 | 139.3
4.5 | 0.979 | 0.00788 | -0.09 | 124.198
5 | 1.032 | 0.00818 | -0.09 | 126.187
5.5 | 1.083 | 0.00843 | -0.091 | 128.534
6 | 1.132 | 0.00887 | -0.092 | 127.622
6.5 | 1.176 | 0.00919 | -0.093 | 128.014
7 | 1.217 | 0.00956 | -0.093 | 127.277
7.5 | 1.253 | 0.01 | -0.094 | 125.236
8 | 1.281 | 0.01049 | -0.095 | 122.047
8.5 | 1.298 | 0.01105 | -0.095 | 117.513
9 | 1.307 | 0.0116 | -0.096 | 112.662
9.5 | 1.308 | 0.01226 | -0.097 | 106.634
10 | 1.299 | 0.01279 | -0.098 | 101.584
10.5 | 1.282 | 0.01367 | -0.098 | 93.771
11 | 1.257 | 0.01439 | -0.099 | 87.346
11.5 | 1.224 | 0.0153 | -0.099 | 80.048
12 | 1.186 | 0.01599 | -0.1 | 74.182
12.5 | 1.142 | 0.01697 | -0.101 | 67.293
13 | 1.093 | 0.01848 | -0.101 | 59.122
13.5 | 1.042 | 0.01941 | -0.102 | 53.692
14 | 0.984 | 0.02225 | -0.101 | 44.22
14.5 | 0.933 | 0.02314 | -0.102 | 40.307

## 138. Re 18M Mach 0.00 (2)
BIGFOIL.COM POLAR EXPORT
NACA66-611 a=0.5
NACA66-611 a=0.5 |  |  |  | Cl Max: | 1.8624 | at alpha= | 20 | deg
XFOIL ncrit=9 |  |  |  | L/D Max: | 151.74 | at alpha= | 2.5 | deg
Re: | 18000000 |  |  | Cd Min: | 0.04962 | at alpha= | 20 | deg
Mach: | 0 |  |  | Cl=0 at alpha= | -3.987 | deg
|  |  |  | @ Cl=0.1, Cd= | 0.0045117
|  |  |  | @ Cl=0.4, Cd= | 0.0042
|  |  |  | @ Cl=0.6, Cd= | 0.0042068
alpha (deg) | Cl | Cd | Cm | Cl/Cd
-5 | -0.1166 | 0.00502 | -0.0842 | -23.2271
-4.5 | -0.0592 | 0.00483 | -0.0849 | -12.2567
-4 | -0.0015 | 0.0047 | -0.0856 | -0.31915
-3.5 | 0.0562 | 0.00458 | -0.0863 | 12.2707
-3 | 0.1139 | 0.00449 | -0.087 | 25.3675
-2.5 | 0.1715 | 0.00434 | -0.0877 | 39.5161
-2 | 0.2293 | 0.00428 | -0.0885 | 53.5748
-1.5 | 0.2869 | 0.00425 | -0.0893 | 67.5059
-1 | 0.3444 | 0.0042 | -0.09 | 82
-0.5 | 0.4019 | 0.0042 | -0.0907 | 95.6905
0 | 0.4591 | 0.00422 | -0.0915 | 108.7915
0.5 | 0.5162 | 0.00427 | -0.0922 | 120.8899
1 | 0.5731 | 0.00425 | -0.0929 | 134.8471
1.5 | 0.6291 | 0.00416 | -0.0935 | 151.226
2 | 0.6779 | 0.00478 | -0.093 | 141.8201
2.5 | 0.7238 | 0.00477 | -0.0923 | 151.74
3 | 0.7718 | 0.00534 | -0.0915 | 144.5318
3.5 | 0.8214 | 0.00583 | -0.0909 | 140.8919
4 | 0.8708 | 0.0063 | -0.0903 | 138.2222
4.5 | 0.9202 | 0.00671 | -0.0897 | 137.1386
5 | 0.9714 | 0.00699 | -0.0894 | 138.97
5.5 | 1.0218 | 0.00726 | -0.089 | 140.7438
6 | 1.0717 | 0.00753 | -0.0885 | 142.324
6.5 | 1.1202 | 0.00784 | -0.0877 | 142.8827
7 | 1.1676 | 0.00813 | -0.0868 | 143.6162
7.5 | 1.2109 | 0.00848 | -0.085 | 142.7948
8 | 1.2597 | 0.00882 | -0.0845 | 142.8231
8.5 | 1.293 | 0.00926 | -0.0807 | 139.6328
9 | 1.324 | 0.00976 | -0.0767 | 135.6557
9.5 | 1.3562 | 0.01039 | -0.0732 | 130.5294
10 | 1.388 | 0.01112 | -0.0699 | 124.8201
10.5 | 1.4199 | 0.01192 | -0.0668 | 119.1191
11 | 1.4534 | 0.01271 | -0.0641 | 114.3509
11.5 | 1.4806 | 0.01388 | -0.0606 | 106.6715
12 | 1.5119 | 0.0149 | -0.0579 | 101.4698
12.5 | 1.5437 | 0.01592 | -0.0555 | 96.9661
13 | 1.5739 | 0.01707 | -0.053 | 92.2027
13.5 | 1.6013 | 0.01842 | -0.0503 | 86.9327
14 | 1.6307 | 0.0197 | -0.0481 | 82.7766
14.5 | 1.656 | 0.02127 | -0.0455 | 77.8561
15 | 1.6833 | 0.02278 | -0.0433 | 73.8938
15.5 | 1.708 | 0.02451 | -0.041 | 69.6858
16 | 1.731 | 0.02644 | -0.0388 | 65.469
16.5 | 1.7537 | 0.02847 | -0.0367 | 61.5982
17 | 1.7719 | 0.03092 | -0.0345 | 57.306
17.5 | 1.7938 | 0.03318 | -0.0328 | 54.0627
18 | 1.8074 | 0.03619 | -0.0307 | 49.942
18.5 | 1.8276 | 0.03877 | -0.0294 | 47.1395
19 | 1.8401 | 0.04215 | -0.0279 | 43.656
19.5 | 1.8533 | 0.04559 | -0.0267 | 40.6515
20 | 1.8624 | 0.04962 | -0.0258 | 37.5333

## 139. Re 18M Mach 0.10 (1)
BIGFOIL.COM POLAR EXPORT
NACA66-611 a=0.5
NACA66-611 a=0.5 |  |  |  | Cl Max: | 1.306 | at alpha= | 9 | deg
JavaFoil+Calcfoil stall+Eppler ext transition |  |  |  | L/D Max: | 158.963 | at alpha= | 3.5 | deg
Re: | 18000000 |  |  | Cd Min: | 0.00533 | at alpha= | -1 | deg
Mach: | 0.1 |  |  | Cl=0 at alpha= | -3.8793 | deg
|  |  |  | @ Cl=0.1, Cd= | 0.005462
|  |  |  | @ Cl=0.4, Cd= | 0.0054515
|  |  |  | @ Cl=0.6, Cd= | 0.0054731
alpha (deg) | Cl | Cd | Cm | Cl/Cd
-16.5 | -0.268 | 0.12309 | -0.029 | -2.181
-16 | -0.285 | 0.11776 | -0.029 | -2.418
-15.5 | -0.301 | 0.11271 | -0.029 | -2.675
-15 | -0.318 | 0.10513 | -0.03 | -3.027
-14.5 | -0.335 | 0.10056 | -0.03 | -3.33
-14 | -0.351 | 0.09487 | -0.03 | -3.7
-13.5 | -0.366 | 0.09024 | -0.031 | -4.056
-13 | -0.376 | 0.08568 | -0.031 | -4.384
-12.5 | -0.384 | 0.08199 | -0.031 | -4.678
-12 | -0.389 | 0.07658 | -0.031 | -5.085
-11.5 | -0.393 | 0.07225 | -0.032 | -5.435
-11 | -0.393 | 0.06821 | -0.032 | -5.762
-10.5 | -0.39 | 0.06509 | -0.032 | -5.99
-10 | -0.384 | 0.05982 | -0.033 | -6.416
-9.5 | -0.373 | 0.05685 | -0.034 | -6.565
-9 | -0.359 | 0.05333 | -0.034 | -6.725
-8.5 | -0.34 | 0.05036 | -0.035 | -6.75
-8 | -0.318 | 0.04609 | -0.038 | -6.895
-7.5 | -0.293 | 0.04049 | -0.044 | -7.244
-7 | -0.32 | 0.00643 | -0.072 | -49.854
-6.5 | -0.277 | 0.00624 | -0.073 | -44.457
-6 | -0.231 | 0.00612 | -0.074 | -37.697
-5.5 | -0.18 | 0.00597 | -0.075 | -30.198
-5 | -0.127 | 0.00588 | -0.075 | -21.579
-4.5 | -0.071 | 0.00576 | -0.076 | -12.388
-4 | -0.014 | 0.00564 | -0.077 | -2.52
-3.5 | 0.044 | 0.0055 | -0.078 | 7.998
-3 | 0.103 | 0.00546 | -0.078 | 18.862
-2.5 | 0.163 | 0.00535 | -0.079 | 30.416
-2 | 0.223 | 0.00535 | -0.08 | 41.637
-1.5 | 0.283 | 0.00545 | -0.081 | 51.879
-1 | 0.343 | 0.00533 | -0.082 | 64.319
-0.5 | 0.404 | 0.00546 | -0.082 | 74.047
0 | 0.464 | 0.00554 | -0.083 | 83.656
0.5 | 0.523 | 0.00571 | -0.084 | 91.623
1 | 0.583 | 0.00545 | -0.085 | 107.001
1.5 | 0.642 | 0.00553 | -0.085 | 116.129
2 | 0.702 | 0.00568 | -0.086 | 123.527
2.5 | 0.761 | 0.00547 | -0.087 | 139.039
3 | 0.82 | 0.00566 | -0.088 | 144.854
3.5 | 0.874 | 0.0055 | -0.089 | 158.963
4 | 0.93 | 0.00669 | -0.089 | 138.907
4.5 | 0.984 | 0.00793 | -0.09 | 124.11
5 | 1.037 | 0.00824 | -0.091 | 125.793
5.5 | 1.088 | 0.00848 | -0.092 | 128.234
6 | 1.137 | 0.00894 | -0.092 | 127.127
6.5 | 1.181 | 0.00924 | -0.093 | 127.762
7 | 1.221 | 0.00963 | -0.094 | 126.751
7.5 | 1.256 | 0.01008 | -0.095 | 124.552
8 | 1.283 | 0.01059 | -0.095 | 121.185
8.5 | 1.299 | 0.01116 | -0.096 | 116.362
9 | 1.306 | 0.01179 | -0.097 | 110.702
9.5 | 1.303 | 0.01241 | -0.097 | 105.017
10 | 1.291 | 0.01296 | -0.098 | 99.625
10.5 | 1.269 | 0.01387 | -0.099 | 91.489
11 | 1.239 | 0.0147 | -0.099 | 84.271
11.5 | 1.201 | 0.01558 | -0.1 | 77.095
12 | 1.157 | 0.01631 | -0.101 | 70.897
12.5 | 1.106 | 0.0174 | -0.101 | 63.586
13 | 1.051 | 0.01862 | -0.102 | 56.454
13.5 | 0.994 | 0.02004 | -0.102 | 49.582
14 | 0.922 | 0.02486 | -0.101 | 37.107

## 140. Re 18M Mach 0.10 (2)
BIGFOIL.COM POLAR EXPORT
NACA66-611 a=0.5
NACA66-611 a=0.5 |  |  |  | Cl Max: | 1.8499 | at alpha= | 20 | deg
XFOIL ncrit=9 |  |  |  | L/D Max: | 152.983 | at alpha= | 2.5 | deg
Re: | 18000000 |  |  | Cd Min: | 0.20557 | at alpha= | -19.5 | deg
Mach: | 0.1 |  |  | Cl=0 at alpha= | -3.9862 | deg
|  |  |  | @ Cl=0.1, Cd= | 0.0044964
|  |  |  | @ Cl=0.4, Cd= | 0.0042
|  |  |  | @ Cl=0.6, Cd= | 0.0042088
alpha (deg) | Cl | Cd | Cm | Cl/Cd
-19.5 | -0.5259 | 0.20557 | -0.0058 | -2.5583
-19 | -0.5092 | 0.19902 | -0.0102 | -2.5585
-18.5 | -0.4879 | 0.19455 | -0.0142 | -2.5078
-18 | -0.4722 | 0.18752 | -0.0185 | -2.5181
-17.5 | -0.4519 | 0.18253 | -0.0225 | -2.4758
-16 | -0.902 | 0.05644 | -0.0945 | -15.9816
-15.5 | -1.1951 | 0.02318 | -0.0923 | -51.5574
-15 | -1.1695 | 0.02023 | -0.0896 | -57.8102
-14.5 | -1.1366 | 0.01767 | -0.0874 | -64.3237
-14 | -1.1019 | 0.01502 | -0.0853 | -73.3622
-13.5 | -1.0562 | 0.01356 | -0.0841 | -77.8909
-13 | -1.0073 | 0.01241 | -0.0833 | -81.1684
-12.5 | -0.9559 | 0.01155 | -0.0827 | -82.7619
-12 | -0.9033 | 0.01077 | -0.0823 | -83.8719
-11.5 | -0.8502 | 0.01002 | -0.0819 | -84.8503
-11 | -0.7974 | 0.00917 | -0.0816 | -86.9575
-10.5 | -0.7431 | 0.00852 | -0.0814 | -87.2183
-10 | -0.6875 | 0.00805 | -0.0814 | -85.4037
-9.5 | -0.6315 | 0.00763 | -0.0816 | -82.7654
-8 | -0.4623 | 0.00648 | -0.0821 | -71.3426
-7.5 | -0.4055 | 0.00616 | -0.0825 | -65.8279
-7 | -0.3481 | 0.0059 | -0.0829 | -59
-6.5 | -0.2904 | 0.00569 | -0.0834 | -51.0369
-6 | -0.2328 | 0.00548 | -0.0839 | -42.4818
-5.5 | -0.1751 | 0.00529 | -0.0844 | -33.1002
-5 | -0.1176 | 0.00505 | -0.0849 | -23.2871
-4.5 | -0.0597 | 0.00484 | -0.0855 | -12.3347
-4 | -0.0016 | 0.00471 | -0.0862 | -0.3397
-3.5 | 0.0565 | 0.00459 | -0.0869 | 12.3094
-2.5 | 0.1727 | 0.00434 | -0.0883 | 39.7926
-2 | 0.2308 | 0.00428 | -0.0891 | 53.9252
-1.5 | 0.2888 | 0.00425 | -0.0898 | 67.9529
-1 | 0.3466 | 0.0042 | -0.0905 | 82.5238
-0.5 | 0.4045 | 0.0042 | -0.0913 | 96.3095
0 | 0.4621 | 0.00421 | -0.092 | 109.7625
0.5 | 0.5194 | 0.00426 | -0.0928 | 121.9249
1 | 0.5767 | 0.00425 | -0.0935 | 135.6941
1.5 | 0.6332 | 0.00415 | -0.0941 | 152.5783
2 | 0.6824 | 0.00475 | -0.0936 | 143.6632
2.5 | 0.7282 | 0.00476 | -0.0928 | 152.9832
3 | 0.7762 | 0.00534 | -0.092 | 145.3558
3.5 | 0.8258 | 0.00585 | -0.0913 | 141.1624
4 | 0.8752 | 0.00633 | -0.0906 | 138.2622
4.5 | 0.9247 | 0.00674 | -0.09 | 137.1958
5 | 0.9761 | 0.00702 | -0.0896 | 139.0456
5.5 | 1.0266 | 0.00729 | -0.0891 | 140.823
6 | 1.0765 | 0.00758 | -0.0885 | 142.0185
6.5 | 1.125 | 0.00789 | -0.0876 | 142.5856
7 | 1.1722 | 0.00819 | -0.0865 | 143.1258
7.5 | 1.2145 | 0.00854 | -0.0843 | 142.2131
8 | 1.2632 | 0.0089 | -0.0837 | 141.9326
8.5 | 1.292 | 0.00937 | -0.0789 | 137.8869
9 | 1.3253 | 0.0099 | -0.0753 | 133.8687
9.5 | 1.3572 | 0.01059 | -0.0717 | 128.1586
10 | 1.3893 | 0.01137 | -0.0683 | 122.19
10.5 | 1.4223 | 0.01218 | -0.0653 | 116.7734
11 | 1.4555 | 0.01304 | -0.0625 | 111.6181
11.5 | 1.4828 | 0.01426 | -0.0589 | 103.9832
12 | 1.5141 | 0.01534 | -0.0562 | 98.7027
12.5 | 1.546 | 0.01642 | -0.0536 | 94.1535
13 | 1.5763 | 0.01764 | -0.0511 | 89.3594
13.5 | 1.6035 | 0.01908 | -0.0482 | 84.0409
14 | 1.6334 | 0.0204 | -0.046 | 80.0686
14.5 | 1.6586 | 0.02208 | -0.0432 | 75.1178
15 | 1.6864 | 0.02365 | -0.041 | 71.3066
15.5 | 1.7107 | 0.02552 | -0.0386 | 67.0337
16 | 1.7331 | 0.02762 | -0.0363 | 62.748
16.5 | 1.7547 | 0.02984 | -0.0341 | 58.8036
17 | 1.7718 | 0.03253 | -0.0317 | 54.4666
17.5 | 1.7925 | 0.03503 | -0.0299 | 51.1704
18 | 1.8051 | 0.03835 | -0.0278 | 47.0691
18.5 | 1.8231 | 0.04131 | -0.0265 | 44.1322
19 | 1.8349 | 0.04497 | -0.025 | 40.8028
19.5 | 1.8457 | 0.04892 | -0.0239 | 37.7289
20 | 1.8499 | 0.05373 | -0.023 | 34.4296

## 141. Re 18M Mach 0.25 (1)
BIGFOIL.COM POLAR EXPORT
NACA66-611 a=0.5
NACA66-611 a=0.5 |  |  |  | Cl Max: | 1.295 | at alpha= | 8.5 | deg
JavaFoil+Calcfoil stall+Eppler ext transition |  |  |  | L/D Max: | 146.346 | at alpha= | 3 | deg
Re: | 18000000 |  |  | Cd Min: | 0.00529 | at alpha= | 1.5 | deg
Mach: | 0.25 |  |  | Cl=0 at alpha= | -3.875 | deg
|  |  |  | @ Cl=0.1, Cd= | 0.0055179
|  |  |  | @ Cl=0.4, Cd= | 0.0054775
|  |  |  | @ Cl=0.6, Cd= | 0.09317
alpha (deg) | Cl | Cd | Cm | Cl/Cd
-14 | -0.058 | 0.09672 | -0.032 | -0.605
-13.5 | -0.056 | 0.0916 | -0.031 | -0.607
-13 | -0.12 | 0.08796 | -0.032 | -1.364
-12.5 | -0.172 | 0.08232 | -0.032 | -2.084
-12 | -0.211 | 0.07783 | -0.032 | -2.705
-11.5 | -0.243 | 0.07346 | -0.033 | -3.308
-11 | -0.27 | 0.07078 | -0.032 | -3.81
-10.5 | -0.291 | 0.06615 | -0.033 | -4.396
-10 | -0.306 | 0.06214 | -0.033 | -4.92
-9.5 | -0.314 | 0.05838 | -0.034 | -5.38
-9 | -0.315 | 0.05578 | -0.033 | -5.651
-8.5 | -0.31 | 0.05209 | -0.034 | -5.946
-8 | -0.297 | 0.04855 | -0.036 | -6.125
-7.5 | -0.278 | 0.04544 | -0.036 | -6.123
-7 | -0.257 | 0.03759 | -0.047 | -6.839
-6.5 | -0.275 | 0.00639 | -0.075 | -43.049
-6 | -0.231 | 0.00622 | -0.076 | -37.178
-5.5 | -0.182 | 0.00608 | -0.077 | -29.934
-5 | -0.129 | 0.00595 | -0.077 | -21.705
-4.5 | -0.073 | 0.00582 | -0.078 | -12.497
-4 | -0.015 | 0.0057 | -0.079 | -2.548
-3.5 | 0.045 | 0.00559 | -0.08 | 8.061
-3 | 0.106 | 0.00551 | -0.081 | 19.175
-2.5 | 0.167 | 0.00538 | -0.081 | 30.992
-2 | 0.229 | 0.00541 | -0.082 | 42.255
-1.5 | 0.29 | 0.0055 | -0.083 | 52.787
-1 | 0.352 | 0.00535 | -0.084 | 65.892
-0.5 | 0.416 | 0.00552 | -0.085 | 75.272
0 | 0.477 | 0.0056 | -0.085 | 85.139
0.5 | 0.538 | 0.00574 | -0.086 | 93.634
1 | 0.599 | 0.0055 | -0.087 | 108.82
1.5 | 0.66 | 0.00529 | -0.088 | 124.72
2 | 0.721 | 0.00541 | -0.089 | 133.254
2.5 | 0.781 | 0.00561 | -0.089 | 139.258
3 | 0.842 | 0.00575 | -0.09 | 146.346
3.5 | 0.897 | 0.00649 | -0.091 | 138.148
4 | 0.954 | 0.0069 | -0.092 | 138.338
4.5 | 1.008 | 0.00818 | -0.092 | 123.238
5 | 1.062 | 0.00844 | -0.093 | 125.847
5.5 | 1.114 | 0.00881 | -0.094 | 126.37
6 | 1.162 | 0.0092 | -0.095 | 126.364
6.5 | 1.204 | 0.00963 | -0.095 | 125.072
7 | 1.242 | 0.0101 | -0.096 | 122.895
7.5 | 1.273 | 0.01061 | -0.097 | 120.022
8 | 1.292 | 0.01121 | -0.098 | 115.306
8.5 | 1.295 | 0.01185 | -0.098 | 109.343
9 | 1.284 | 0.01265 | -0.099 | 101.536
9.5 | 1.258 | 0.01341 | -0.1 | 93.814
10 | 1.217 | 0.01416 | -0.1 | 85.903
10.5 | 1.158 | 0.01529 | -0.101 | 75.719
11 | 1.085 | 0.01619 | -0.102 | 67.017
11.5 | 0.995 | 0.01784 | -0.102 | 55.777
12 | 0.88 | 0.02243 | -0.1 | 39.235
12.5 | 0.784 | 0.02145 | -0.102 | 36.549
13 | 0.566 | 0.08637 | -0.057 | 6.553
13.5 | 0.465 | 0.09317 | -0.055 | 4.996

## 142. Re 18M Mach 0.25 (2)
BIGFOIL.COM POLAR EXPORT
NACA66-611 a=0.5
NACA66-611 a=0.5 |  |  |  | Cl Max: | 1.7231 | at alpha= | 16.5 | deg
XFOIL ncrit=9 |  |  |  | L/D Max: | 158.237 | at alpha= | 1.5 | deg
Re: | 18000000 |  |  | Cd Min: | 0.15826 | at alpha= | -15.5 | deg
Mach: | 0.25 |  |  | Cl=0 at alpha= | -3.981 | deg
|  |  |  | @ Cl=0.1, Cd= | 0.0045366
|  |  |  | @ Cl=0.4, Cd= | 0.0042034
|  |  |  | @ Cl=0.6, Cd= | 0.0041869
alpha (deg) | Cl | Cd | Cm | Cl/Cd
-15.5 | -0.3841 | 0.15826 | -0.0395 | -2.427
-15 | -0.3608 | 0.15365 | -0.0432 | -2.3482
-14.5 | -0.3419 | 0.14755 | -0.0471 | -2.3172
-14 | -0.3584 | 0.13071 | -0.0536 | -2.7419
-13 | -0.3477 | 0.11304 | -0.0631 | -3.0759
-12.5 | -0.3298 | 0.10757 | -0.0665 | -3.0659
-12 | -0.3813 | 0.08874 | -0.076 | -4.2968
-11.5 | -0.3754 | 0.08199 | -0.08 | -4.5786
-10.5 | -0.7784 | 0.01249 | -0.0948 | -62.3219
-10 | -0.7254 | 0.01058 | -0.0929 | -68.5633
-9.5 | -0.6694 | 0.00911 | -0.0914 | -73.4797
-9 | -0.6098 | 0.00825 | -0.0904 | -73.9152
-8.5 | -0.549 | 0.00766 | -0.0896 | -71.671
-8 | -0.4879 | 0.00719 | -0.0891 | -67.8581
-7.5 | -0.4274 | 0.00665 | -0.0886 | -64.2707
-7 | -0.3668 | 0.00619 | -0.0884 | -59.2569
-6.5 | -0.3057 | 0.00591 | -0.0883 | -51.7259
-6 | -0.2446 | 0.00567 | -0.0884 | -43.1393
-5.5 | -0.1838 | 0.00544 | -0.0886 | -33.7868
-5 | -0.1231 | 0.00521 | -0.0889 | -23.6276
-4.5 | -0.0629 | 0.00492 | -0.0891 | -12.7846
-4 | -0.0023 | 0.00475 | -0.0896 | -0.48421
-3.5 | 0.0582 | 0.00463 | -0.0902 | 12.5702
-2.5 | 0.179 | 0.00436 | -0.0914 | 41.055
-2 | 0.2391 | 0.00429 | -0.0921 | 55.7343
-1 | 0.359 | 0.0042 | -0.0936 | 85.4762
0 | 0.4784 | 0.00421 | -0.0952 | 113.6342
0.5 | 0.5377 | 0.00424 | -0.0959 | 126.816
1.5 | 0.6551 | 0.00414 | -0.0973 | 158.2367
2 | 0.7068 | 0.00462 | -0.0969 | 152.987
2.5 | 0.7518 | 0.00476 | -0.0956 | 157.9412
3 | 0.8003 | 0.00537 | -0.0945 | 149.0317
3.5 | 0.8498 | 0.00594 | -0.0935 | 143.064
4 | 0.899 | 0.00647 | -0.0923 | 138.949
4.5 | 0.9485 | 0.00693 | -0.0911 | 136.8687
5 | 1.0004 | 0.00722 | -0.0903 | 138.5596
5.5 | 1.0513 | 0.00751 | -0.0893 | 139.9867
6 | 1.1005 | 0.00785 | -0.088 | 140.1911
6.5 | 1.1484 | 0.00817 | -0.0863 | 140.563
7 | 1.1878 | 0.0085 | -0.0828 | 139.7412
7.5 | 1.2261 | 0.00893 | -0.0793 | 137.3012
8 | 1.2631 | 0.00943 | -0.0757 | 133.9449
8.5 | 1.2982 | 0.01012 | -0.0719 | 128.2806
9 | 1.3337 | 0.01088 | -0.0683 | 122.5827
9.5 | 1.3675 | 0.0118 | -0.0646 | 115.8898
10 | 1.4008 | 0.01283 | -0.061 | 109.1816
10.5 | 1.4338 | 0.01395 | -0.0575 | 102.7814
11 | 1.4676 | 0.0151 | -0.0542 | 97.1921
11.5 | 1.4972 | 0.01655 | -0.0504 | 90.4653
12 | 1.5275 | 0.01802 | -0.047 | 84.7669
12.5 | 1.5603 | 0.01943 | -0.044 | 80.3037
13 | 1.5897 | 0.02109 | -0.0407 | 75.377
13.5 | 1.6131 | 0.02324 | -0.037 | 69.4105
14 | 1.6436 | 0.02503 | -0.0342 | 65.6652
14.5 | 1.6636 | 0.02764 | -0.0306 | 60.1881
15 | 1.6884 | 0.03005 | -0.0277 | 56.1864
15.5 | 1.7054 | 0.0332 | -0.0245 | 51.3675
16 | 1.7154 | 0.03706 | -0.0212 | 46.2871
16.5 | 1.7231 | 0.04142 | -0.0183 | 41.6007
17 | 1.7147 | 0.04753 | -0.0155 | 36.0762
17.5 | 1.7059 | 0.05423 | -0.0137 | 31.4568
18 | 1.6771 | 0.06374 | -0.013 | 26.3116
18.5 | 1.6532 | 0.07354 | -0.0141 | 22.4803
19 | 1.6179 | 0.08576 | -0.0172 | 18.8654
19.5 | 1.5871 | 0.0984 | -0.0221 | 16.1291
20 | 1.5482 | 0.11328 | -0.0294 | 13.667

## 143. Re 18M Mach 0.50 (1)
BIGFOIL.COM POLAR EXPORT
NACA66-611 a=0.5
NACA66-611 a=0.5 |  |  |  | Cl Max: | 1.274 | at alpha= | 6.5 | deg
JavaFoil+Calcfoil stall+Eppler ext transition |  |  |  | L/D Max: | 136.764 | at alpha= | 3 | deg
Re: | 18000000 |  |  | Cd Min: | 0.00529 | at alpha= | -2 | deg
Mach: | 0.5 |  |  | Cl=0 at alpha= | -3.8828 | deg
|  |  |  | @ Cl=0.1, Cd= | 0.0057787
|  |  |  | @ Cl=0.4, Cd= | 0.0054936
|  |  |  | @ Cl=0.6, Cd= | 0.00569
alpha (deg) | Cl | Cd | Cm | Cl/Cd
-20 | -0.879 | 0.16375 | -0.037 | -5.369
-19.5 | -0.853 | 0.15197 | -0.037 | -5.61
-19 | -0.826 | 0.14385 | -0.038 | -5.744
-18.5 | -0.8 | 0.13941 | -0.038 | -5.736
-18 | -0.772 | 0.13233 | -0.038 | -5.836
-17.5 | -0.745 | 0.12616 | -0.038 | -5.905
-17 | -0.719 | 0.117 | -0.039 | -6.144
-16.5 | -0.693 | 0.1099 | -0.04 | -6.305
-16 | -0.666 | 0.10417 | -0.041 | -6.39
-15.5 | -0.639 | 0.09722 | -0.041 | -6.575
-15 | -0.608 | 0.10255 | -0.038 | -5.932
-14.5 | -0.582 | 0.09316 | -0.04 | -6.251
-14 | -0.557 | 0.0851 | -0.042 | -6.549
-13.5 | -0.533 | 0.07666 | -0.045 | -6.95
-13 | -0.511 | 0.06637 | -0.049 | -7.697
-12.5 | -0.498 | 0.04865 | -0.057 | -10.229
-12 | -0.538 | 0.01039 | -0.073 | -51.759
-11.5 | -0.513 | 0.00884 | -0.075 | -58.051
-11 | -0.389 | 0.07288 | -0.038 | -5.338
-10.5 | -0.362 | 0.06469 | -0.039 | -5.597
-10 | -0.336 | 0.0589 | -0.042 | -5.698
-9.5 | -0.309 | 0.05375 | -0.045 | -5.755
-9 | -0.285 | 0.04621 | -0.051 | -6.173
-8.5 | -0.309 | 0.0081 | -0.079 | -38.104
-8 | -0.279 | 0.00719 | -0.081 | -38.849
-7.5 | -0.198 | 0.04687 | -0.041 | -4.225
-7 | -0.17 | 0.04529 | -0.04 | -3.764
-6.5 | -0.143 | 0.04252 | -0.04 | -3.366
-6 | -0.116 | 0.03943 | -0.042 | -2.941
-5.5 | -0.089 | 0.03689 | -0.044 | -2.406
-5 | -0.098 | 0.03537 | -0.043 | -2.78
-4.5 | -0.061 | 0.03222 | -0.049 | -1.885
-4 | -0.015 | 0.00598 | -0.088 | -2.587
-3.5 | 0.049 | 0.00587 | -0.089 | 8.342
-3 | 0.116 | 0.00575 | -0.09 | 20.181
-2.5 | 0.185 | 0.0056 | -0.091 | 32.979
-2 | 0.254 | 0.00529 | -0.092 | 48.008
-1.5 | 0.324 | 0.00537 | -0.093 | 60.232
-1 | 0.393 | 0.00548 | -0.094 | 71.836
-0.5 | 0.465 | 0.00562 | -0.094 | 82.602
0 | 0.532 | 0.0055 | -0.095 | 96.798
0.5 | 0.6 | 0.00569 | -0.096 | 105.543
1 | 0.668 | 0.00612 | -0.097 | 109.205
1.5 | 0.736 | 0.0063 | -0.098 | 116.72
2 | 0.803 | 0.00659 | -0.099 | 121.906
2.5 | 0.87 | 0.0069 | -0.1 | 126.06
3 | 0.936 | 0.00685 | -0.1 | 136.764
3.5 | 0.995 | 0.00731 | -0.101 | 136.024
4 | 1.055 | 0.009 | -0.102 | 117.195
4.5 | 1.113 | 0.00946 | -0.103 | 117.629
5 | 1.168 | 0.00998 | -0.103 | 117.02
5.5 | 1.217 | 0.01055 | -0.104 | 115.3
6 | 1.256 | 0.0112 | -0.105 | 112.189
6.5 | 1.274 | 0.01189 | -0.106 | 107.158
7 | 1.257 | 0.01285 | -0.107 | 97.775
7.5 | 1.15 | 0.0142 | -0.107 | 81.008
8 | 0.639 | 0.05058 | -0.056 | 12.639
8.5 | 0.806 | 0.01555 | -0.109 | 51.807
9 | 0.835 | 0.01678 | -0.11 | 49.794
9.5 | 0.721 | 0.05899 | -0.063 | 12.227
10 | 0.897 | 0.01783 | -0.111 | 50.299
10.5 | 0.926 | 0.01929 | -0.112 | 48.002
11 | 0.954 | 0.02105 | -0.112 | 45.34
11.5 | 0.832 | 0.0727 | -0.072 | 11.441

## 144. Re 18M Mach 0.50 (2)
BIGFOIL.COM POLAR EXPORT
NACA66-611 a=0.5
NACA66-611 a=0.5 |  |  |  | Cl Max: | 1.4066 | at alpha= | 9.5 | deg
XFOIL ncrit=9 |  |  |  | L/D Max: | 190.441 | at alpha= | 2.5 | deg
Re: | 18000000 |  |  | Cd Min: | 0.18875 | at alpha= | -18 | deg
Mach: | 0.5 |  |  | Cl=0 at alpha= | -3.9515 | deg
|  |  |  | @ Cl=0.1, Cd= | 0.0047874
|  |  |  | @ Cl=0.4, Cd= | 0.004255
|  |  |  | @ Cl=0.6, Cd= | 0.004217
alpha (deg) | Cl | Cd | Cm | Cl/Cd
-18 | -0.3919 | 0.18875 | 0.0009 | -2.0763
-17.5 | -0.3711 | 0.18338 | -0.0041 | -2.0237
-17 | -0.3514 | 0.17741 | -0.0091 | -1.9807
-16.5 | -0.3329 | 0.17092 | -0.0141 | -1.9477
-16 | -0.3147 | 0.16455 | -0.0192 | -1.9125
-15.5 | -0.2974 | 0.15802 | -0.0243 | -1.882
-15 | -0.2842 | 0.15039 | -0.0297 | -1.8898
-14.5 | -0.2699 | 0.14394 | -0.035 | -1.8751
-14 | -0.2568 | 0.13954 | -0.0408 | -1.8403
-13.5 | -0.2379 | 0.13377 | -0.0455 | -1.7784
-13 | -0.2197 | 0.12744 | -0.05 | -1.7239
-12.5 | -0.208 | 0.11935 | -0.055 | -1.7428
-12 | -0.1964 | 0.11125 | -0.0598 | -1.7654
-11.5 | -0.1868 | 0.1029 | -0.0645 | -1.8154
-11 | -0.1728 | 0.09542 | -0.0688 | -1.8109
-10.5 | -0.1612 | 0.08763 | -0.0729 | -1.8396
-10 | -0.1502 | 0.07987 | -0.0769 | -1.8806
-9.5 | -0.1445 | 0.07139 | -0.0809 | -2.0241
-9 | -0.1523 | 0.06113 | -0.0857 | -2.4914
-8.5 | -0.1508 | 0.05318 | -0.0898 | -2.8357
-8 | -0.143 | 0.04686 | -0.0931 | -3.0516
-7.5 | -0.1536 | 0.03975 | -0.0981 | -3.8642
-7 | -0.1753 | 0.03301 | -0.1018 | -5.3105
-6.5 | -0.1683 | 0.02554 | -0.1053 | -6.5897
-5.5 | -0.1393 | 0.02173 | -0.1146 | -6.4105
-5 | -0.1136 | 0.01307 | -0.1112 | -8.6917
-4.5 | -0.0769 | 0.00606 | -0.1079 | -12.6898
-4 | -0.007 | 0.00523 | -0.1064 | -1.3384
-3.5 | 0.0651 | 0.00488 | -0.1058 | 13.3402
-3 | 0.1367 | 0.00469 | -0.1057 | 29.1471
-2.5 | 0.2073 | 0.00454 | -0.1059 | 45.6608
-2 | 0.2772 | 0.00436 | -0.1063 | 63.578
-1.5 | 0.3466 | 0.00429 | -0.1069 | 80.7925
-0.5 | 0.484 | 0.0042 | -0.1084 | 115.2381
0 | 0.5522 | 0.00421 | -0.1093 | 131.1639
0.5 | 0.6202 | 0.00422 | -0.1102 | 146.9668
1 | 0.6878 | 0.00426 | -0.111 | 161.4554
1.5 | 0.7546 | 0.00415 | -0.1117 | 181.8313
2.5 | 0.8627 | 0.00453 | -0.1089 | 190.4415
3 | 0.9045 | 0.00553 | -0.1049 | 163.5624
4 | 0.9653 | 0.00728 | -0.0915 | 132.5962
4.5 | 0.9897 | 0.00811 | -0.0837 | 122.0345
5 | 1.0311 | 0.00873 | -0.0791 | 118.11
5.5 | 1.0725 | 0.00939 | -0.0745 | 114.2173
6 | 1.1336 | 0.01015 | -0.0739 | 111.6847
6.5 | 1.1803 | 0.01105 | -0.0702 | 106.8145
7 | 1.2272 | 0.01206 | -0.0665 | 101.7579
7.5 | 1.2727 | 0.01324 | -0.0625 | 96.1254
8 | 1.3207 | 0.01448 | -0.0588 | 91.2086
8.5 | 1.3664 | 0.01607 | -0.0547 | 85.028
9.5 | 1.4066 | 0.02221 | -0.0408 | 63.3318
10 | 1.3751 | 0.02707 | -0.0284 | 50.7979
10.5 | 1.3506 | 0.03304 | -0.0182 | 40.8777
11 | 1.3257 | 0.04091 | -0.0118 | 32.4053
11.5 | 1.2895 | 0.05049 | -0.0081 | 25.5397
12 | 1.2541 | 0.06096 | -0.0073 | 20.5725
12.5 | 1.2126 | 0.07358 | -0.0097 | 16.48
13 | 1.176 | 0.08726 | -0.0152 | 13.477
13.5 | 1.1418 | 0.10252 | -0.0236 | 11.1373
14 | 1.1155 | 0.11832 | -0.0339 | 9.4278
14.5 | 1.0954 | 0.13465 | -0.0449 | 8.1352

## 145. Re 20M Mach 0.00 (1)
BIGFOIL.COM POLAR EXPORT
NACA66-611 a=0.5
NACA66-611 a=0.5 |  |  |  | Cl Max: | 1.308 | at alpha= | 9 | deg
JavaFoil+Calcfoil stall+Eppler ext transition |  |  |  | L/D Max: | 148.104 | at alpha= | 3.5 | deg
Re: | 20000000 |  |  | Cd Min: | 0.00537 | at alpha= | -3 | deg
Mach: | 0 |  |  | Cl=0 at alpha= | -3.8793 | deg
|  |  |  | @ Cl=0.1, Cd= | 0.0053751
|  |  |  | @ Cl=0.4, Cd= | 0.0055448
|  |  |  | @ Cl=0.6, Cd= | 0.0055437
alpha (deg) | Cl | Cd | Cm | Cl/Cd
-17 | -0.296 | 0.12821 | -0.029 | -2.308
-16.5 | -0.31 | 0.12109 | -0.029 | -2.562
-16 | -0.325 | 0.11602 | -0.029 | -2.799
-15.5 | -0.339 | 0.11114 | -0.029 | -3.054
-15 | -0.354 | 0.10433 | -0.03 | -3.392
-14.5 | -0.368 | 0.09887 | -0.03 | -3.722
-14 | -0.381 | 0.09382 | -0.03 | -4.066
-13.5 | -0.394 | 0.08988 | -0.03 | -4.379
-13 | -0.4 | 0.08465 | -0.031 | -4.731
-12.5 | -0.406 | 0.08004 | -0.031 | -5.067
-12 | -0.409 | 0.07572 | -0.031 | -5.396
-11.5 | -0.409 | 0.07154 | -0.032 | -5.718
-11 | -0.407 | 0.06766 | -0.032 | -6.012
-10.5 | -0.401 | 0.06424 | -0.032 | -6.247
-10 | -0.393 | 0.05924 | -0.034 | -6.63
-9.5 | -0.38 | 0.05626 | -0.034 | -6.754
-9 | -0.364 | 0.05306 | -0.035 | -6.855
-8.5 | -0.344 | 0.04917 | -0.037 | -6.996
-8 | -0.32 | 0.04605 | -0.038 | -6.945
-7.5 | -0.303 | 0.03222 | -0.052 | -9.407
-7 | -0.321 | 0.0063 | -0.072 | -50.97
-6.5 | -0.277 | 0.00614 | -0.073 | -45.171
-6 | -0.23 | 0.006 | -0.073 | -38.345
-5.5 | -0.18 | 0.00591 | -0.074 | -30.406
-5 | -0.127 | 0.0058 | -0.075 | -21.828
-4.5 | -0.071 | 0.00564 | -0.076 | -12.597
-4 | -0.014 | 0.00554 | -0.076 | -2.551
-3.5 | 0.044 | 0.00547 | -0.077 | 8.008
-3 | 0.103 | 0.00537 | -0.078 | 19.087
-2.5 | 0.162 | 0.00543 | -0.079 | 29.789
-2 | 0.222 | 0.00548 | -0.08 | 40.453
-1.5 | 0.281 | 0.00556 | -0.08 | 50.652
-1 | 0.341 | 0.00539 | -0.081 | 63.29
-0.5 | 0.402 | 0.00555 | -0.082 | 72.517
0 | 0.461 | 0.00564 | -0.083 | 81.863
0.5 | 0.521 | 0.00573 | -0.083 | 90.881
1 | 0.58 | 0.00552 | -0.084 | 105.038
1.5 | 0.639 | 0.00559 | -0.085 | 114.353
2 | 0.698 | 0.00576 | -0.086 | 121.146
2.5 | 0.757 | 0.00556 | -0.087 | 136.191
3 | 0.816 | 0.0057 | -0.087 | 143.016
3.5 | 0.87 | 0.00587 | -0.088 | 148.104
4 | 0.926 | 0.00668 | -0.089 | 138.475
4.5 | 0.979 | 0.00774 | -0.09 | 126.516
5 | 1.032 | 0.00805 | -0.09 | 128.215
5.5 | 1.084 | 0.00829 | -0.091 | 130.726
6 | 1.132 | 0.00872 | -0.092 | 129.929
6.5 | 1.177 | 0.0091 | -0.093 | 129.241
7 | 1.217 | 0.00941 | -0.093 | 129.383
7.5 | 1.253 | 0.00981 | -0.094 | 127.722
8 | 1.281 | 0.0103 | -0.095 | 124.462
8.5 | 1.299 | 0.01084 | -0.096 | 119.858
9 | 1.308 | 0.01144 | -0.096 | 114.315
9.5 | 1.308 | 0.01203 | -0.097 | 108.799
10 | 1.3 | 0.01256 | -0.098 | 103.476
10.5 | 1.283 | 0.01343 | -0.098 | 95.492
11 | 1.258 | 0.01419 | -0.099 | 88.632
11.5 | 1.225 | 0.015 | -0.1 | 81.699
12 | 1.187 | 0.01568 | -0.1 | 75.709
12.5 | 1.143 | 0.01662 | -0.101 | 68.766
13 | 1.093 | 0.01815 | -0.101 | 60.231
13.5 | 1.043 | 0.01896 | -0.102 | 55.025
14 | 0.986 | 0.02156 | -0.102 | 45.714

## 146. Re 20M Mach 0.00 (2)
BIGFOIL.COM POLAR EXPORT
NACA66-611 a=0.5
NACA66-611 a=0.5 |  |  |  | Cl Max: | 1.8746 | at alpha= | 20 | deg
XFOIL ncrit=9 |  |  |  | L/D Max: | 146.047 | at alpha= | 7 | deg
Re: | 20000000 |  |  | Cd Min: | 0.05685 | at alpha= | -17.5 | deg
Mach: | 0 |  |  | Cl=0 at alpha= | -3.9844 | deg
|  |  |  | @ Cl=0.1, Cd= | 0.0044217
|  |  |  | @ Cl=0.4, Cd= | 0.0041895
|  |  |  | @ Cl=0.6, Cd= | 0.0042747
alpha (deg) | Cl | Cd | Cm | Cl/Cd
-18.5 | -1.2467 | 0.03614 | -0.1077 | -34.4964
-18 | -1.3081 | 0.02964 | -0.102 | -44.1329
-17.5 | -1.0277 | 0.05685 | -0.0925 | -18.0774
-16.5 | -1.2927 | 0.02129 | -0.0874 | -60.7186
-16 | -1.265 | 0.01882 | -0.0849 | -67.2157
-15.5 | -1.2314 | 0.01667 | -0.083 | -73.8692
-15 | -1.189 | 0.01532 | -0.0819 | -77.611
-14.5 | -1.1446 | 0.01404 | -0.081 | -81.5242
-14 | -1.0987 | 0.01286 | -0.0803 | -85.4355
-13.5 | -1.0494 | 0.01201 | -0.0798 | -87.3772
-13 | -0.9988 | 0.01127 | -0.0796 | -88.6247
-12.5 | -0.9472 | 0.01062 | -0.0794 | -89.1902
-12 | -0.8951 | 0.00995 | -0.0793 | -89.9598
-11.5 | -0.8427 | 0.00928 | -0.0792 | -90.8082
-11 | -0.7902 | 0.00858 | -0.0792 | -92.0979
-10.5 | -0.736 | 0.00809 | -0.0793 | -90.9765
-10 | -0.6811 | 0.00769 | -0.0796 | -88.5696
-9.5 | -0.6258 | 0.00732 | -0.0799 | -85.4918
-9 | -0.5701 | 0.00698 | -0.0802 | -81.6762
-8.5 | -0.5143 | 0.00665 | -0.0806 | -77.3383
-8 | -0.4586 | 0.00627 | -0.0809 | -73.1419
-7.5 | -0.4023 | 0.00597 | -0.0813 | -67.3869
-7 | -0.3455 | 0.00573 | -0.0819 | -60.2967
-6.5 | -0.2885 | 0.00553 | -0.0824 | -52.17
-6 | -0.2313 | 0.00534 | -0.083 | -43.3146
-5.5 | -0.1741 | 0.00516 | -0.0836 | -33.7403
-5 | -0.1169 | 0.00494 | -0.0842 | -23.664
-4.5 | -0.0595 | 0.00474 | -0.0848 | -12.5527
-4 | -0.0018 | 0.00461 | -0.0855 | -0.39046
-2.5 | 0.1712 | 0.00429 | -0.0877 | 39.9068
-2 | 0.229 | 0.00423 | -0.0884 | 54.1371
-1.5 | 0.2867 | 0.0042 | -0.0892 | 68.2619
-1 | 0.3441 | 0.00417 | -0.0899 | 82.518
0 | 0.4587 | 0.00421 | -0.0914 | 108.9549
0.5 | 0.5159 | 0.00424 | -0.0921 | 121.6745
1 | 0.5727 | 0.00425 | -0.0928 | 134.7529
1.5 | 0.6279 | 0.0043 | -0.0933 | 146.0233
2 | 0.6756 | 0.00502 | -0.0926 | 134.5817
2.5 | 0.7242 | 0.00511 | -0.0922 | 141.7221
3 | 0.7717 | 0.00537 | -0.0915 | 143.7058
3.5 | 0.8216 | 0.00585 | -0.091 | 140.4444
4 | 0.8718 | 0.00625 | -0.0905 | 139.488
4.5 | 0.922 | 0.00664 | -0.09 | 138.8554
5 | 0.9734 | 0.0069 | -0.0898 | 141.0725
5.5 | 1.0244 | 0.00715 | -0.0895 | 143.2727
6 | 1.0744 | 0.00743 | -0.089 | 144.603
6.5 | 1.1236 | 0.00772 | -0.0884 | 145.544
7 | 1.1713 | 0.00802 | -0.0875 | 146.0474
7.5 | 1.216 | 0.00836 | -0.086 | 145.4545
8 | 1.2569 | 0.00865 | -0.0837 | 145.3064
8.5 | 1.3004 | 0.00912 | -0.0822 | 142.5877
9 | 1.3307 | 0.00957 | -0.0779 | 139.0491
9.5 | 1.3613 | 0.01021 | -0.0741 | 133.3301
10 | 1.3929 | 0.01093 | -0.0707 | 127.4382
10.5 | 1.4257 | 0.01167 | -0.0677 | 122.168
11 | 1.459 | 0.01245 | -0.0649 | 117.1888
12 | 1.5184 | 0.01453 | -0.0588 | 104.501
12.5 | 1.5503 | 0.01554 | -0.0564 | 99.7619
13 | 1.5807 | 0.01666 | -0.0539 | 94.88
13.5 | 1.6087 | 0.01796 | -0.0512 | 89.5713
15 | 1.6921 | 0.02216 | -0.0442 | 76.3583
15.5 | 1.7174 | 0.02383 | -0.0419 | 72.0688
16 | 1.7406 | 0.02571 | -0.0396 | 67.7013
16.5 | 1.7631 | 0.02773 | -0.0375 | 63.581
17 | 1.7819 | 0.03008 | -0.0353 | 59.2387
17.5 | 1.803 | 0.03236 | -0.0335 | 55.7169
18 | 1.818 | 0.03524 | -0.0314 | 51.5891
18.5 | 1.8372 | 0.03786 | -0.03 | 48.5261
19 | 1.8506 | 0.04112 | -0.0284 | 45.0049
19.5 | 1.8641 | 0.04447 | -0.0272 | 41.9181
20 | 1.8746 | 0.04829 | -0.0261 | 38.8196

## 147. Re 20M Mach 0.10 (1)
BIGFOIL.COM POLAR EXPORT
NACA66-611 a=0.5
NACA66-611 a=0.5 |  |  |  | Cl Max: | 1.306 | at alpha= | 9 | deg
JavaFoil+Calcfoil stall+Eppler ext transition |  |  |  | L/D Max: | 148.754 | at alpha= | 3.5 | deg
Re: | 20000000 |  |  | Cd Min: | 0.00538 | at alpha= | -3 | deg
Mach: | 0.1 |  |  | Cl=0 at alpha= | -3.8793 | deg
|  |  |  | @ Cl=0.1, Cd= | 0.0053851
|  |  |  | @ Cl=0.4, Cd= | 0.0055147
|  |  |  | @ Cl=0.6, Cd= | 0.0055317
alpha (deg) | Cl | Cd | Cm | Cl/Cd
-16.5 | -0.268 | 0.12227 | -0.029 | -2.196
-16 | -0.285 | 0.11695 | -0.029 | -2.436
-15.5 | -0.301 | 0.11184 | -0.029 | -2.696
-15 | -0.318 | 0.10558 | -0.03 | -3.015
-14.5 | -0.335 | 0.09976 | -0.03 | -3.357
-14 | -0.351 | 0.09414 | -0.03 | -3.729
-13.5 | -0.366 | 0.09047 | -0.031 | -4.046
-13 | -0.376 | 0.08621 | -0.031 | -4.357
-12.5 | -0.384 | 0.08125 | -0.031 | -4.721
-12 | -0.389 | 0.07649 | -0.032 | -5.092
-11.5 | -0.393 | 0.07213 | -0.032 | -5.445
-11 | -0.393 | 0.0681 | -0.032 | -5.772
-10.5 | -0.39 | 0.06519 | -0.032 | -5.981
-10 | -0.384 | 0.05971 | -0.034 | -6.429
-9.5 | -0.373 | 0.0565 | -0.034 | -6.607
-9 | -0.359 | 0.05329 | -0.035 | -6.732
-8.5 | -0.34 | 0.0496 | -0.036 | -6.863
-8 | -0.318 | 0.04649 | -0.037 | -6.83
-7.5 | -0.291 | 0.04279 | -0.04 | -6.805
-7 | -0.32 | 0.00635 | -0.072 | -50.432
-6.5 | -0.277 | 0.00622 | -0.073 | -44.602
-6 | -0.231 | 0.00604 | -0.074 | -38.142
-5.5 | -0.18 | 0.00589 | -0.075 | -30.595
-5 | -0.127 | 0.00579 | -0.075 | -21.921
-4.5 | -0.071 | 0.00568 | -0.076 | -12.553
-4 | -0.014 | 0.00558 | -0.077 | -2.544
-3.5 | 0.044 | 0.00548 | -0.078 | 8.029
-3 | 0.103 | 0.00538 | -0.078 | 19.147
-2.5 | 0.163 | 0.00541 | -0.079 | 30.091
-2 | 0.223 | 0.00545 | -0.08 | 40.861
-1.5 | 0.283 | 0.00556 | -0.081 | 50.913
-1 | 0.343 | 0.00544 | -0.082 | 63.028
-0.5 | 0.404 | 0.00552 | -0.082 | 73.257
0 | 0.464 | 0.00563 | -0.083 | 82.323
0.5 | 0.523 | 0.00574 | -0.084 | 91.108
1 | 0.583 | 0.0055 | -0.085 | 105.981
1.5 | 0.642 | 0.00561 | -0.085 | 114.435
2 | 0.702 | 0.00546 | -0.086 | 128.473
2.5 | 0.761 | 0.00559 | -0.087 | 136.225
3 | 0.82 | 0.00574 | -0.088 | 142.859
3.5 | 0.874 | 0.00588 | -0.089 | 148.754
4 | 0.93 | 0.00673 | -0.089 | 138.099
4.5 | 0.984 | 0.00779 | -0.09 | 126.346
5 | 1.037 | 0.0081 | -0.091 | 128.014
5.5 | 1.088 | 0.00834 | -0.092 | 130.511
6 | 1.137 | 0.00878 | -0.092 | 129.446
6.5 | 1.181 | 0.00917 | -0.093 | 128.814
7 | 1.221 | 0.00949 | -0.094 | 128.666
7.5 | 1.257 | 0.00991 | -0.095 | 126.879
8 | 1.284 | 0.01039 | -0.095 | 123.592
8.5 | 1.3 | 0.01095 | -0.096 | 118.65
9 | 1.306 | 0.01157 | -0.097 | 112.897
9.5 | 1.304 | 0.01218 | -0.097 | 107
10 | 1.292 | 0.01281 | -0.098 | 100.834
10.5 | 1.27 | 0.0136 | -0.099 | 93.399
11 | 1.24 | 0.01442 | -0.099 | 85.97
11.5 | 1.202 | 0.01531 | -0.1 | 78.47
12 | 1.158 | 0.01602 | -0.101 | 72.279
12.5 | 1.107 | 0.01704 | -0.101 | 64.968
13 | 1.052 | 0.01823 | -0.102 | 57.742
13.5 | 0.993 | 0.01983 | -0.102 | 50.089
14 | 0.926 | 0.02352 | -0.101 | 39.389

## 148. Re 20M Mach 0.10 (2)
BIGFOIL.COM POLAR EXPORT
NACA66-611 a=0.5
NACA66-611 a=0.5 |  |  |  | Cl Max: | 1.8615 | at alpha= | 20 | deg
XFOIL ncrit=9 |  |  |  | L/D Max: | 145.557 | at alpha= | 7 | deg
Re: | 20000000 |  |  | Cd Min: | 0.20539 | at alpha= | -19.5 | deg
Mach: | 0.1 |  |  | Cl=0 at alpha= | -3.9828 | deg
|  |  |  | @ Cl=0.1, Cd= | 0.00444
|  |  |  | @ Cl=0.4, Cd= | 0.0041886
|  |  |  | @ Cl=0.6, Cd= | 0.004421
alpha (deg) | Cl | Cd | Cm | Cl/Cd
-19.5 | -0.5262 | 0.20539 | -0.0059 | -2.562
-19 | -0.5095 | 0.19885 | -0.0103 | -2.5622
-18.5 | -0.4883 | 0.19433 | -0.0143 | -2.5127
-18 | -0.4726 | 0.18726 | -0.0187 | -2.5238
-16 | -1.0448 | 0.03701 | -0.1078 | -28.2302
-15.5 | -1.2043 | 0.02228 | -0.0916 | -54.053
-15 | -1.1751 | 0.01963 | -0.0891 | -59.8625
-14.5 | -1.1407 | 0.0172 | -0.087 | -66.3198
-14 | -1.1039 | 0.01481 | -0.085 | -74.5375
-13.5 | -1.0586 | 0.01327 | -0.0838 | -79.7739
-13 | -1.01 | 0.01207 | -0.083 | -83.6785
-12.5 | -0.9583 | 0.01123 | -0.0824 | -85.3339
-12 | -0.9054 | 0.01048 | -0.082 | -86.3931
-11.5 | -0.8517 | 0.00981 | -0.0817 | -86.8196
-11 | -0.7984 | 0.00904 | -0.0814 | -88.3186
-10.5 | -0.7444 | 0.00835 | -0.0813 | -89.1497
-10 | -0.6888 | 0.00786 | -0.0813 | -87.6336
-9.5 | -0.6326 | 0.00746 | -0.0814 | -84.7989
-9 | -0.5762 | 0.00709 | -0.0816 | -81.2694
-8.5 | -0.5195 | 0.00677 | -0.0818 | -76.7356
-8 | -0.463 | 0.00638 | -0.082 | -72.5705
-7.5 | -0.4062 | 0.00602 | -0.0824 | -67.4751
-7 | -0.3487 | 0.00577 | -0.0828 | -60.4333
-6.5 | -0.2911 | 0.00556 | -0.0833 | -52.3561
-6 | -0.2334 | 0.00537 | -0.0838 | -43.4637
-5.5 | -0.1757 | 0.00518 | -0.0843 | -33.9189
-5 | -0.1178 | 0.00498 | -0.0849 | -23.6546
-4.5 | -0.0601 | 0.00475 | -0.0855 | -12.6526
-2.5 | 0.1723 | 0.0043 | -0.0882 | 40.0698
-2 | 0.2305 | 0.00423 | -0.089 | 54.4917
-1.5 | 0.2885 | 0.0042 | -0.0898 | 68.6905
-1 | 0.3463 | 0.00417 | -0.0905 | 83.0456
-0.5 | 0.404 | 0.00419 | -0.0912 | 96.42
0 | 0.4617 | 0.0042 | -0.092 | 109.9286
0.5 | 0.5192 | 0.00424 | -0.0927 | 122.4528
1 | 0.5764 | 0.00425 | -0.0934 | 135.6235
2 | 0.6799 | 0.005 | -0.0932 | 135.98
2.5 | 0.7282 | 0.00502 | -0.0928 | 145.0598
3 | 0.776 | 0.00538 | -0.092 | 144.2379
3.5 | 0.8259 | 0.00587 | -0.0914 | 140.6985
4 | 0.8762 | 0.00628 | -0.0908 | 139.5223
4.5 | 0.9265 | 0.00667 | -0.0903 | 138.9055
5 | 0.9782 | 0.00693 | -0.09 | 141.1544
5.5 | 1.0293 | 0.00719 | -0.0896 | 143.1572
6 | 1.0793 | 0.00748 | -0.089 | 144.2914
6.5 | 1.1286 | 0.00776 | -0.0883 | 145.4381
7 | 1.1761 | 0.00808 | -0.0872 | 145.5569
7.5 | 1.2204 | 0.00842 | -0.0855 | 144.9406
8 | 1.2633 | 0.00873 | -0.0836 | 144.7079
8.5 | 1.2989 | 0.00921 | -0.0802 | 141.0315
9 | 1.3314 | 0.00971 | -0.0764 | 137.1164
9.5 | 1.3629 | 0.01038 | -0.0727 | 131.3006
10 | 1.3943 | 0.01116 | -0.0691 | 124.9373
10.5 | 1.4281 | 0.01193 | -0.0662 | 119.7066
11 | 1.4612 | 0.01277 | -0.0633 | 114.4244
12 | 1.5213 | 0.01494 | -0.0571 | 101.8273
12.5 | 1.5535 | 0.01599 | -0.0546 | 97.1545
13 | 1.5843 | 0.01717 | -0.052 | 92.2714
13.5 | 1.6121 | 0.01855 | -0.0492 | 86.9057
14 | 1.6417 | 0.01987 | -0.0469 | 82.622
14.5 | 1.6672 | 0.02149 | -0.0441 | 77.5803
15 | 1.6944 | 0.02308 | -0.0418 | 73.4142
15.5 | 1.7189 | 0.0249 | -0.0394 | 69.0321
16 | 1.7416 | 0.02695 | -0.037 | 64.6234
16.5 | 1.7636 | 0.02911 | -0.0348 | 60.584
17 | 1.7817 | 0.03169 | -0.0324 | 56.2228
17.5 | 1.8023 | 0.03417 | -0.0306 | 52.7451
18 | 1.816 | 0.03733 | -0.0285 | 48.6472
18.5 | 1.8323 | 0.04041 | -0.0269 | 45.3427
19 | 1.8457 | 0.04387 | -0.0254 | 42.072
19.5 | 1.8558 | 0.04784 | -0.0242 | 38.7918
20 | 1.8615 | 0.05243 | -0.0232 | 35.5045

## 149. Re 20M Mach 0.25 (1)
BIGFOIL.COM POLAR EXPORT
NACA66-611 a=0.5
NACA66-611 a=0.5 |  |  |  | Cl Max: | 1.296 | at alpha= | 8.5 | deg
JavaFoil+Calcfoil stall+Eppler ext transition |  |  |  | L/D Max: | 144.502 | at alpha= | 3 | deg
Re: | 20000000 |  |  | Cd Min: | 0.00538 | at alpha= | 1.5 | deg
Mach: | 0.25 |  |  | Cl=0 at alpha= | -3.875 | deg
|  |  |  | @ Cl=0.1, Cd= | 0.0054408
|  |  |  | @ Cl=0.4, Cd= | 0.00553
|  |  |  | @ Cl=0.6, Cd= | 0.09219
alpha (deg) | Cl | Cd | Cm | Cl/Cd
-14 | -0.058 | 0.09526 | -0.032 | -0.614
-13.5 | -0.056 | 0.09254 | -0.032 | -0.601
-13 | -0.12 | 0.08775 | -0.032 | -1.367
-12.5 | -0.172 | 0.08253 | -0.032 | -2.079
-12 | -0.211 | 0.07757 | -0.032 | -2.714
-11.5 | -0.243 | 0.07339 | -0.033 | -3.311
-11 | -0.27 | 0.07025 | -0.033 | -3.839
-10.5 | -0.291 | 0.06534 | -0.033 | -4.452
-10 | -0.306 | 0.06215 | -0.034 | -4.92
-9.5 | -0.314 | 0.05797 | -0.034 | -5.418
-9 | -0.315 | 0.05564 | -0.034 | -5.666
-8.5 | -0.31 | 0.05192 | -0.035 | -5.967
-8 | -0.297 | 0.04843 | -0.036 | -6.142
-7.5 | -0.278 | 0.04542 | -0.037 | -6.128
-7 | -0.259 | 0.03556 | -0.049 | -7.282
-6.5 | -0.275 | 0.00632 | -0.075 | -43.577
-6 | -0.231 | 0.00614 | -0.076 | -37.642
-5.5 | -0.182 | 0.00598 | -0.077 | -30.473
-5 | -0.129 | 0.00586 | -0.077 | -22.022
-4.5 | -0.073 | 0.00576 | -0.078 | -12.639
-4 | -0.015 | 0.00562 | -0.079 | -2.581
-3.5 | 0.045 | 0.00554 | -0.08 | 8.14
-3 | 0.106 | 0.00543 | -0.081 | 19.446
-2.5 | 0.167 | 0.00543 | -0.081 | 30.759
-2 | 0.229 | 0.00551 | -0.082 | 41.447
-1.5 | 0.29 | 0.0056 | -0.083 | 51.848
-1 | 0.352 | 0.00547 | -0.084 | 64.45
-0.5 | 0.416 | 0.00555 | -0.085 | 74.814
0 | 0.477 | 0.00568 | -0.085 | 83.966
0.5 | 0.538 | 0.00579 | -0.086 | 92.825
1 | 0.599 | 0.00559 | -0.087 | 107.077
1.5 | 0.66 | 0.00538 | -0.088 | 122.79
2 | 0.721 | 0.00552 | -0.089 | 130.646
2.5 | 0.782 | 0.00567 | -0.089 | 137.957
3 | 0.842 | 0.00583 | -0.09 | 144.502
3.5 | 0.897 | 0.00684 | -0.091 | 131.07
4 | 0.954 | 0.00695 | -0.092 | 137.299
4.5 | 1.009 | 0.00806 | -0.092 | 125.134
5 | 1.062 | 0.00831 | -0.093 | 127.792
5.5 | 1.114 | 0.00867 | -0.094 | 128.511
6 | 1.163 | 0.00913 | -0.095 | 127.379
6.5 | 1.205 | 0.00947 | -0.096 | 127.228
7 | 1.242 | 0.00993 | -0.096 | 125.068
7.5 | 1.273 | 0.01044 | -0.097 | 121.962
8 | 1.293 | 0.01101 | -0.098 | 117.461
8.5 | 1.296 | 0.01162 | -0.098 | 111.517
9 | 1.285 | 0.0124 | -0.099 | 103.619
9.5 | 1.259 | 0.0132 | -0.1 | 95.414
10 | 1.217 | 0.0139 | -0.101 | 87.558
10.5 | 1.159 | 0.01502 | -0.101 | 77.148
11 | 1.086 | 0.01589 | -0.102 | 68.314
11.5 | 0.996 | 0.01745 | -0.102 | 57.078
12 | 0.889 | 0.02033 | -0.101 | 43.703
12.5 | 0.783 | 0.02137 | -0.102 | 36.669
13 | 0.567 | 0.08539 | -0.058 | 6.638
13.5 | 0.466 | 0.09219 | -0.055 | 5.052

## 150. Re 20M Mach 0.25 (2)
BIGFOIL.COM POLAR EXPORT
NACA66-611 a=0.5
NACA66-611 a=0.5 |  |  |  | Cl Max: | 1.7368 | at alpha= | 16.5 | deg
XFOIL ncrit=9 |  |  |  | L/D Max: | 156.229 | at alpha= | 1.5 | deg
Re: | 20000000 |  |  | Cd Min: | 0.15784 | at alpha= | -15.5 | deg
Mach: | 0.25 |  |  | Cl=0 at alpha= | -3.9777 | deg
|  |  |  | @ Cl=0.1, Cd= | 0.0044698
|  |  |  | @ Cl=0.4, Cd= | 0.00416
|  |  |  | @ Cl=0.6, Cd= | 0.0042277
alpha (deg) | Cl | Cd | Cm | Cl/Cd
-15.5 | -0.3848 | 0.15784 | -0.0396 | -2.4379
-14 | -0.359 | 0.13042 | -0.0538 | -2.7526
-13.5 | -0.3688 | 0.11769 | -0.0601 | -3.1337
-13 | -0.3562 | 0.11102 | -0.064 | -3.2084
-12.5 | -0.3438 | 0.10444 | -0.0679 | -3.2918
-12 | -0.3835 | 0.08823 | -0.0764 | -4.3466
-11.5 | -0.3759 | 0.08181 | -0.0802 | -4.5948
-11 | -0.4073 | 0.06987 | -0.0871 | -5.8294
-10.5 | -0.7834 | 0.01177 | -0.0944 | -66.559
-10 | -0.7283 | 0.01015 | -0.0927 | -71.7537
-9.5 | -0.6708 | 0.00891 | -0.0912 | -75.2862
-9 | -0.6114 | 0.00802 | -0.0902 | -76.2344
-8.5 | -0.5504 | 0.00746 | -0.0895 | -73.7802
-8 | -0.4891 | 0.00699 | -0.0889 | -69.9714
-7.5 | -0.4281 | 0.00653 | -0.0885 | -65.559
-7 | -0.3676 | 0.00606 | -0.0882 | -60.6601
-6.5 | -0.3065 | 0.00578 | -0.0882 | -53.0277
-6 | -0.2454 | 0.00554 | -0.0883 | -44.296
-5.5 | -0.1845 | 0.00532 | -0.0885 | -34.6805
-4.5 | -0.0632 | 0.00484 | -0.0891 | -13.0579
-4 | -0.0027 | 0.00467 | -0.0895 | -0.57816
-3.5 | 0.0579 | 0.00455 | -0.0901 | 12.7253
-2.5 | 0.1786 | 0.00432 | -0.0914 | 41.3426
-2 | 0.2389 | 0.00423 | -0.0921 | 56.4775
-1 | 0.3588 | 0.00416 | -0.0936 | 86.25
-0.5 | 0.4185 | 0.00416 | -0.0943 | 100.601
0 | 0.4778 | 0.0042 | -0.0951 | 113.7619
0.5 | 0.5373 | 0.00422 | -0.0959 | 127.3223
1 | 0.5966 | 0.00423 | -0.0966 | 141.0402
1.5 | 0.6546 | 0.00419 | -0.0972 | 156.2291
2 | 0.7038 | 0.0049 | -0.0964 | 143.6327
2.5 | 0.7511 | 0.00491 | -0.0955 | 152.9735
3 | 0.7996 | 0.00544 | -0.0944 | 146.9853
3.5 | 0.8498 | 0.00597 | -0.0935 | 142.3451
4 | 0.8997 | 0.00645 | -0.0924 | 139.4884
4.5 | 0.9506 | 0.00686 | -0.0915 | 138.5714
5 | 1.0029 | 0.00713 | -0.0908 | 140.6592
5.5 | 1.0548 | 0.0074 | -0.09 | 142.5405
6 | 1.1042 | 0.00773 | -0.0887 | 142.8461
6.5 | 1.153 | 0.00804 | -0.0872 | 143.408
7 | 1.1967 | 0.0084 | -0.0847 | 142.4643
7.5 | 1.2321 | 0.00875 | -0.0804 | 140.8114
8 | 1.2696 | 0.00923 | -0.0768 | 137.5515
8.5 | 1.3041 | 0.00991 | -0.0728 | 131.5943
9 | 1.3387 | 0.01068 | -0.0691 | 125.3464
9.5 | 1.3724 | 0.01158 | -0.0653 | 118.5147
10 | 1.4057 | 0.01259 | -0.0616 | 111.6521
10.5 | 1.4394 | 0.01366 | -0.0582 | 105.3734
11 | 1.4736 | 0.01479 | -0.0549 | 99.6349
11.5 | 1.5051 | 0.01611 | -0.0514 | 93.4264
12 | 1.5361 | 0.01753 | -0.048 | 87.6269
12.5 | 1.5689 | 0.01891 | -0.0449 | 82.9667
13 | 1.5986 | 0.02054 | -0.0416 | 77.8286
13.5 | 1.6232 | 0.02257 | -0.0379 | 71.9185
14 | 1.6533 | 0.02436 | -0.035 | 67.8695
14.5 | 1.6747 | 0.02684 | -0.0315 | 62.3957
15 | 1.6995 | 0.02922 | -0.0285 | 58.1622
15.5 | 1.7178 | 0.03221 | -0.0252 | 53.3313
16 | 1.7285 | 0.03596 | -0.0218 | 48.0673
16.5 | 1.7368 | 0.04019 | -0.0188 | 43.2147
17 | 1.7313 | 0.04592 | -0.0159 | 37.7025
17.5 | 1.7238 | 0.05237 | -0.0138 | 32.9158
18 | 1.695 | 0.06166 | -0.0128 | 27.4895
18.5 | 1.6727 | 0.07106 | -0.0135 | 23.5393
19 | 1.6378 | 0.08299 | -0.0162 | 19.7349
19.5 | 1.607 | 0.09538 | -0.0207 | 16.8484
20 | 1.5682 | 0.10998 | -0.0275 | 14.259

## 151. Re 20M Mach 0.50 (1)
BIGFOIL.COM POLAR EXPORT
NACA66-611 a=0.5
NACA66-611 a=0.5 |  |  |  | Cl Max: | 1.274 | at alpha= | 6.5 | deg
JavaFoil+Calcfoil stall+Eppler ext transition |  |  |  | L/D Max: | 136.702 | at alpha= | 3.5 | deg
Re: | 20000000 |  |  | Cd Min: | 0.0054 | at alpha= | -2 | deg
Mach: | 0.5 |  |  | Cl=0 at alpha= | -3.8828 | deg
|  |  |  | @ Cl=0.1, Cd= | 0.0056887
|  |  |  | @ Cl=0.4, Cd= | 0.0056387
|  |  |  | @ Cl=0.6, Cd= | 0.00574
alpha (deg) | Cl | Cd | Cm | Cl/Cd
-20 | -0.879 | 0.16394 | -0.037 | -5.363
-19.5 | -0.852 | 0.1555 | -0.037 | -5.481
-19 | -0.826 | 0.14681 | -0.038 | -5.625
-18.5 | -0.799 | 0.14188 | -0.038 | -5.631
-18 | -0.772 | 0.13653 | -0.038 | -5.651
-17.5 | -0.744 | 0.13074 | -0.038 | -5.694
-17 | -0.718 | 0.12171 | -0.039 | -5.898
-16.5 | -0.691 | 0.11311 | -0.039 | -6.113
-16 | -0.664 | 0.10787 | -0.04 | -6.159
-15.5 | -0.638 | 0.10083 | -0.04 | -6.325
-15 | -0.608 | 0.10212 | -0.038 | -5.957
-14.5 | -0.583 | 0.09233 | -0.04 | -6.31
-14 | -0.558 | 0.08423 | -0.043 | -6.621
-13.5 | -0.534 | 0.07526 | -0.046 | -7.094
-13 | -0.513 | 0.06371 | -0.051 | -8.056
-12.5 | -0.507 | 0.04097 | -0.06 | -12.365
-12 | -0.541 | 0.00977 | -0.074 | -55.374
-11.5 | -0.514 | 0.00792 | -0.075 | -64.932
-11 | -0.389 | 0.07259 | -0.038 | -5.359
-10.5 | -0.362 | 0.0649 | -0.04 | -5.582
-10 | -0.336 | 0.05878 | -0.042 | -5.711
-9.5 | -0.31 | 0.05318 | -0.045 | -5.824
-9 | -0.287 | 0.04376 | -0.054 | -6.564
-8.5 | -0.313 | 0.00777 | -0.081 | -40.306
-8 | -0.279 | 0.00706 | -0.081 | -39.592
-7.5 | -0.198 | 0.04659 | -0.041 | -4.25
-7 | -0.17 | 0.04489 | -0.04 | -3.797
-6.5 | -0.143 | 0.04262 | -0.04 | -3.359
-6 | -0.116 | 0.03958 | -0.042 | -2.93
-5.5 | -0.089 | 0.03666 | -0.044 | -2.422
-5 | -0.098 | 0.03519 | -0.044 | -2.796
-4.5 | -0.061 | 0.03053 | -0.053 | -2.004
-4 | -0.015 | 0.00594 | -0.088 | -2.605
-3.5 | 0.049 | 0.00578 | -0.089 | 8.472
-3 | 0.116 | 0.00566 | -0.09 | 20.508
-2.5 | 0.185 | 0.00552 | -0.091 | 33.454
-2 | 0.254 | 0.0054 | -0.092 | 47.011
-1.5 | 0.324 | 0.00543 | -0.093 | 59.646
-1 | 0.393 | 0.00563 | -0.094 | 69.915
-0.5 | 0.465 | 0.00572 | -0.094 | 81.228
0 | 0.532 | 0.0056 | -0.095 | 95.011
0.5 | 0.6 | 0.00574 | -0.096 | 104.573
1 | 0.668 | 0.00654 | -0.097 | 102.222
1.5 | 0.736 | 0.0064 | -0.098 | 114.955
2 | 0.803 | 0.0067 | -0.099 | 119.815
2.5 | 0.87 | 0.00701 | -0.1 | 124.043
3 | 0.937 | 0.00722 | -0.1 | 129.826
3.5 | 0.995 | 0.00728 | -0.101 | 136.702
4 | 1.055 | 0.00885 | -0.102 | 119.239
4.5 | 1.114 | 0.00932 | -0.103 | 119.49
5 | 1.168 | 0.00979 | -0.104 | 119.284
5.5 | 1.217 | 0.01037 | -0.104 | 117.424
6 | 1.257 | 0.011 | -0.105 | 114.27
6.5 | 1.274 | 0.01166 | -0.106 | 109.298
7 | 1.257 | 0.01264 | -0.107 | 99.461
7.5 | 1.151 | 0.01394 | -0.107 | 82.59
8 | 0.772 | 0.01512 | -0.108 | 51.043
8.5 | 0.806 | 0.01525 | -0.109 | 52.843
9 | 0.836 | 0.01649 | -0.11 | 50.687
9.5 | 0.725 | 0.05718 | -0.068 | 12.687
10 | 0.897 | 0.01747 | -0.111 | 51.35
10.5 | 0.927 | 0.01892 | -0.112 | 48.97
11 | 0.955 | 0.02061 | -0.113 | 46.343
11.5 | 0.843 | 0.06701 | -0.08 | 12.586

## 152. Re 20M Mach 0.50 (2)
BIGFOIL.COM POLAR EXPORT
NACA66-611 a=0.5
NACA66-611 a=0.5 |  |  |  | Cl Max: | 1.4193 | at alpha= | 9 | deg
XFOIL ncrit=9 |  |  |  | L/D Max: | 193.475 | at alpha= | 2 | deg
Re: | 20000000 |  |  | Cd Min: | 0.24737 | at alpha= | -20 | deg
Mach: | 0.5 |  |  | Cl=0 at alpha= | -3.9468 | deg
|  |  |  | @ Cl=0.1, Cd= | 0.004681
|  |  |  | @ Cl=0.4, Cd= | 0.0041966
|  |  |  | @ Cl=0.6, Cd= | 0.0041856
alpha (deg) | Cl | Cd | Cm | Cl/Cd
-20 | -0.5656 | 0.24737 | 0.0035 | -2.2865
-19.5 | -0.5438 | 0.23846 | -0.0017 | -2.2805
-19 | -0.5211 | 0.23039 | -0.0068 | -2.2618
-17.5 | -0.4536 | 0.20664 | -0.022 | -2.1951
-17 | -0.4307 | 0.1991 | -0.0269 | -2.1632
-16.5 | -0.4057 | 0.19293 | -0.0317 | -2.1028
-16 | -0.3834 | 0.18506 | -0.0365 | -2.0718
-15.5 | -0.3601 | 0.17767 | -0.0412 | -2.0268
-15 | -0.3465 | 0.16646 | -0.0462 | -2.0816
-14.5 | -0.3267 | 0.15831 | -0.0509 | -2.0637
-14 | -0.3088 | 0.14989 | -0.0557 | -2.0602
-13.5 | -0.2866 | 0.14299 | -0.0601 | -2.0043
-13 | -0.2702 | 0.13464 | -0.0648 | -2.0068
-12.5 | -0.2504 | 0.12758 | -0.0691 | -1.9627
-12 | -0.2337 | 0.11997 | -0.0735 | -1.948
-11.5 | -0.2243 | 0.1108 | -0.0783 | -2.0244
-11 | -0.2106 | 0.10319 | -0.0826 | -2.0409
-10.5 | -0.1985 | 0.09566 | -0.0869 | -2.0751
-10 | -0.1877 | 0.08835 | -0.091 | -2.1245
-9.5 | -0.1654 | 0.08345 | -0.0939 | -1.982
-9 | -0.1563 | 0.07657 | -0.0976 | -2.0413
-8.5 | -0.1815 | 0.06544 | -0.1035 | -2.7735
-8 | -0.1681 | 0.06046 | -0.1061 | -2.7804
-7.5 | -0.1901 | 0.05413 | -0.1088 | -3.5119
-7 | -0.1875 | 0.04676 | -0.1128 | -4.0098
-6.5 | -0.1743 | 0.03933 | -0.1153 | -4.4317
-6 | -0.1486 | 0.03267 | -0.1161 | -4.5485
-5.5 | -0.1458 | 0.02049 | -0.1143 | -7.1157
-5 | -0.1199 | 0.01191 | -0.1109 | -10.0672
-4.5 | -0.0772 | 0.00602 | -0.1078 | -12.8239
-4 | -0.0077 | 0.00509 | -0.1063 | -1.5128
-3.5 | 0.0646 | 0.00477 | -0.1057 | 13.543
-3 | 0.1362 | 0.00459 | -0.1056 | 29.6732
-2.5 | 0.207 | 0.00446 | -0.1058 | 46.4126
-2 | 0.277 | 0.00429 | -0.1062 | 64.5688
-1.5 | 0.3464 | 0.00422 | -0.1069 | 82.0853
-0.5 | 0.4836 | 0.00416 | -0.1084 | 116.25
0.5 | 0.6199 | 0.00419 | -0.1101 | 147.9475
1 | 0.6877 | 0.00422 | -0.111 | 162.9621
1.5 | 0.7549 | 0.00414 | -0.1117 | 182.343
2 | 0.8184 | 0.00423 | -0.1119 | 193.4752
2.5 | 0.859 | 0.00475 | -0.1083 | 180.8421
3 | 0.9024 | 0.00562 | -0.1045 | 160.5694
4 | 0.9675 | 0.00726 | -0.0919 | 133.2645
4.5 | 0.9951 | 0.00799 | -0.0846 | 124.5432
5 | 1.0375 | 0.00858 | -0.0802 | 120.9207
5.5 | 1.0806 | 0.00921 | -0.0758 | 117.329
6 | 1.1311 | 0.00992 | -0.073 | 114.0222
7 | 1.2337 | 0.01179 | -0.0673 | 104.6395
7.5 | 1.281 | 0.01292 | -0.0635 | 99.1486
8 | 1.3311 | 0.01418 | -0.0602 | 93.8717
8.5 | 1.3805 | 0.0158 | -0.0568 | 87.3734
9 | 1.4193 | 0.01789 | -0.0514 | 79.3348
9.5 | 1.4144 | 0.02214 | -0.0419 | 63.8844
10 | 1.3822 | 0.02695 | -0.0293 | 51.2876
10.5 | 1.3557 | 0.03267 | -0.0183 | 41.4968
11 | 1.3302 | 0.04053 | -0.0119 | 32.8201
11.5 | 1.2932 | 0.05012 | -0.008 | 25.8021
12 | 1.2566 | 0.06065 | -0.0072 | 20.7189
12.5 | 1.2152 | 0.07322 | -0.0095 | 16.5966
13 | 1.1785 | 0.08686 | -0.0149 | 13.5678
13.5 | 1.1443 | 0.10208 | -0.0233 | 11.2098
14 | 1.118 | 0.11784 | -0.0335 | 9.4874