## index
index | Re | Mach | Datasource
1 | 50000 | 0 | JavaFoil+Calcfoil stall+Eppler ext transition
2 | 50000 | 0 | XFOIL ncrit=9
3 | 50000 | 0.1 | JavaFoil+Calcfoil stall+Eppler ext transition
4 | 50000 | 0.1 | XFOIL ncrit=9
5 | 50000 | 0.25 | JavaFoil+Calcfoil stall+Eppler ext transition
6 | 50000 | 0.25 | XFOIL ncrit=9
7 | 50000 | 0.5 | JavaFoil+Calcfoil stall+Eppler ext transition
8 | 50000 | 0.5 | XFOIL ncrit=9
9 | 100000 | 0 | JavaFoil+Calcfoil stall+Eppler ext transition
10 | 100000 | 0 | XFOIL ncrit=9
11 | 100000 | 0.1 | JavaFoil+Calcfoil stall+Eppler ext transition
12 | 100000 | 0.1 | XFOIL ncrit=9
13 | 100000 | 0.25 | JavaFoil+Calcfoil stall+Eppler ext transition
14 | 100000 | 0.25 | XFOIL ncrit=9
15 | 100000 | 0.5 | JavaFoil+Calcfoil stall+Eppler ext transition
16 | 100000 | 0.5 | XFOIL ncrit=9
17 | 250000 | 0 | JavaFoil+Calcfoil stall+Eppler ext transition
18 | 250000 | 0 | XFOIL ncrit=9
19 | 250000 | 0.1 | JavaFoil+Calcfoil stall+Eppler ext transition
20 | 250000 | 0.1 | XFOIL ncrit=9
21 | 250000 | 0.25 | JavaFoil+Calcfoil stall+Eppler ext transition
22 | 250000 | 0.25 | XFOIL ncrit=9
23 | 250000 | 0.5 | JavaFoil+Calcfoil stall+Eppler ext transition
24 | 250000 | 0.5 | XFOIL ncrit=9
25 | 500000 | 0 | JavaFoil+Calcfoil stall+Eppler ext transition
26 | 500000 | 0 | XFOIL ncrit=9
27 | 500000 | 0.1 | JavaFoil+Calcfoil stall+Eppler ext transition
28 | 500000 | 0.1 | XFOIL ncrit=9
29 | 500000 | 0.25 | JavaFoil+Calcfoil stall+Eppler ext transition
30 | 500000 | 0.25 | XFOIL ncrit=9
31 | 500000 | 0.5 | JavaFoil+Calcfoil stall+Eppler ext transition
32 | 500000 | 0.5 | XFOIL ncrit=9
33 | 750000 | 0 | JavaFoil+Calcfoil stall+Eppler ext transition
34 | 750000 | 0 | XFOIL ncrit=9
35 | 750000 | 0.1 | JavaFoil+Calcfoil stall+Eppler ext transition
36 | 750000 | 0.1 | XFOIL ncrit=9
37 | 750000 | 0.25 | JavaFoil+Calcfoil stall+Eppler ext transition
38 | 750000 | 0.25 | XFOIL ncrit=9
39 | 750000 | 0.5 | JavaFoil+Calcfoil stall+Eppler ext transition
40 | 750000 | 0.5 | XFOIL ncrit=9
41 | 1000000 | 0 | JavaFoil+Calcfoil stall+Eppler ext transition
42 | 1000000 | 0 | XFOIL ncrit=9
43 | 1000000 | 0.1 | JavaFoil+Calcfoil stall+Eppler ext transition
44 | 1000000 | 0.1 | XFOIL ncrit=9
45 | 1000000 | 0.25 | JavaFoil+Calcfoil stall+Eppler ext transition
46 | 1000000 | 0.25 | XFOIL ncrit=9
47 | 1000000 | 0.5 | JavaFoil+Calcfoil stall+Eppler ext transition
48 | 1000000 | 0.5 | XFOIL ncrit=9
49 | 2000000 | 0 | JavaFoil+Calcfoil stall+Eppler ext transition
50 | 2000000 | 0 | XFOIL ncrit=9
51 | 2000000 | 0.1 | JavaFoil+Calcfoil stall+Eppler ext transition
52 | 2000000 | 0.1 | XFOIL ncrit=9
53 | 2000000 | 0.25 | JavaFoil+Calcfoil stall+Eppler ext transition
54 | 2000000 | 0.25 | XFOIL ncrit=9
55 | 2000000 | 0.5 | JavaFoil+Calcfoil stall+Eppler ext transition
56 | 2000000 | 0.5 | XFOIL ncrit=9
57 | 3000000 | 0 | JavaFoil+Calcfoil stall+Eppler ext transition
58 | 3000000 | 0 | XFOIL ncrit=9
59 | 3000000 | 0.1 | JavaFoil+Calcfoil stall+Eppler ext transition
60 | 3000000 | 0.1 | XFOIL ncrit=9
61 | 3000000 | 0.25 | JavaFoil+Calcfoil stall+Eppler ext transition
62 | 3000000 | 0.25 | XFOIL ncrit=9
63 | 3000000 | 0.5 | JavaFoil+Calcfoil stall+Eppler ext transition
64 | 3000000 | 0.5 | XFOIL ncrit=9
65 | 4000000 | 0 | JavaFoil+Calcfoil stall+Eppler ext transition
66 | 4000000 | 0 | XFOIL ncrit=9
67 | 4000000 | 0.1 | JavaFoil+Calcfoil stall+Eppler ext transition
68 | 4000000 | 0.1 | XFOIL ncrit=9
69 | 4000000 | 0.25 | JavaFoil+Calcfoil stall+Eppler ext transition
70 | 4000000 | 0.25 | XFOIL ncrit=9
71 | 4000000 | 0.5 | JavaFoil+Calcfoil stall+Eppler ext transition
72 | 4000000 | 0.5 | XFOIL ncrit=9
73 | 5000000 | 0 | JavaFoil+Calcfoil stall+Eppler ext transition
74 | 5000000 | 0 | XFOIL ncrit=9
75 | 5000000 | 0.1 | JavaFoil+Calcfoil stall+Eppler ext transition
76 | 5000000 | 0.1 | XFOIL ncrit=9
77 | 5000000 | 0.25 | JavaFoil+Calcfoil stall+Eppler ext transition
78 | 5000000 | 0.25 | XFOIL ncrit=9
79 | 5000000 | 0.5 | JavaFoil+Calcfoil stall+Eppler ext transition
80 | 5000000 | 0.5 | XFOIL ncrit=9
81 | 6000000 | 0 | JavaFoil+Calcfoil stall+Eppler ext transition
82 | 6000000 | 0 | XFOIL ncrit=9
83 | 6000000 | 0.1 | JavaFoil+Calcfoil stall+Eppler ext transition
84 | 6000000 | 0.1 | XFOIL ncrit=9
85 | 6000000 | 0.25 | JavaFoil+Calcfoil stall+Eppler ext transition
86 | 6000000 | 0.25 | XFOIL ncrit=9
87 | 6000000 | 0.5 | JavaFoil+Calcfoil stall+Eppler ext transition
88 | 6000000 | 0.5 | XFOIL ncrit=9
89 | 7000000 | 0 | JavaFoil+Calcfoil stall+Eppler ext transition
90 | 7000000 | 0 | XFOIL ncrit=9
91 | 7000000 | 0.1 | JavaFoil+Calcfoil stall+Eppler ext transition
92 | 7000000 | 0.1 | XFOIL ncrit=9
93 | 7000000 | 0.25 | JavaFoil+Calcfoil stall+Eppler ext transition
94 | 7000000 | 0.25 | XFOIL ncrit=9
95 | 7000000 | 0.5 | JavaFoil+Calcfoil stall+Eppler ext transition
96 | 7000000 | 0.5 | XFOIL ncrit=9
97 | 8000000 | 0 | JavaFoil+Calcfoil stall+Eppler ext transition
98 | 8000000 | 0 | XFOIL ncrit=9
99 | 8000000 | 0.1 | JavaFoil+Calcfoil stall+Eppler ext transition
100 | 8000000 | 0.1 | XFOIL ncrit=9
101 | 8000000 | 0.25 | JavaFoil+Calcfoil stall+Eppler ext transition
102 | 8000000 | 0.25 | XFOIL ncrit=9
103 | 8000000 | 0.5 | JavaFoil+Calcfoil stall+Eppler ext transition
104 | 8000000 | 0.5 | XFOIL ncrit=9
105 | 10000000 | 0 | JavaFoil+Calcfoil stall+Eppler ext transition
106 | 10000000 | 0 | XFOIL ncrit=9
107 | 10000000 | 0.1 | JavaFoil+Calcfoil stall+Eppler ext transition
108 | 10000000 | 0.1 | XFOIL ncrit=9
109 | 10000000 | 0.25 | JavaFoil+Calcfoil stall+Eppler ext transition
110 | 10000000 | 0.25 | XFOIL ncrit=9
111 | 10000000 | 0.5 | JavaFoil+Calcfoil stall+Eppler ext transition
112 | 10000000 | 0.5 | XFOIL ncrit=9
113 | 12000000 | 0 | JavaFoil+Calcfoil stall+Eppler ext transition
114 | 12000000 | 0 | XFOIL ncrit=9
115 | 12000000 | 0.1 | JavaFoil+Calcfoil stall+Eppler ext transition
116 | 12000000 | 0.1 | XFOIL ncrit=9
117 | 12000000 | 0.25 | JavaFoil+Calcfoil stall+Eppler ext transition
118 | 12000000 | 0.25 | XFOIL ncrit=9
119 | 12000000 | 0.5 | JavaFoil+Calcfoil stall+Eppler ext transition
120 | 12000000 | 0.5 | XFOIL ncrit=9
121 | 14000000 | 0 | JavaFoil+Calcfoil stall+Eppler ext transition
122 | 14000000 | 0 | XFOIL ncrit=9
123 | 14000000 | 0.1 | JavaFoil+Calcfoil stall+Eppler ext transition
124 | 14000000 | 0.1 | XFOIL ncrit=9
125 | 14000000 | 0.25 | JavaFoil+Calcfoil stall+Eppler ext transition
126 | 14000000 | 0.25 | XFOIL ncrit=9
127 | 14000000 | 0.5 | JavaFoil+Calcfoil stall+Eppler ext transition
128 | 14000000 | 0.5 | XFOIL ncrit=9
129 | 16000000 | 0 | JavaFoil+Calcfoil stall+Eppler ext transition
130 | 16000000 | 0 | XFOIL ncrit=9
131 | 16000000 | 0.1 | JavaFoil+Calcfoil stall+Eppler ext transition
132 | 16000000 | 0.1 | XFOIL ncrit=9
133 | 16000000 | 0.25 | JavaFoil+Calcfoil stall+Eppler ext transition
134 | 16000000 | 0.25 | XFOIL ncrit=9
135 | 16000000 | 0.5 | JavaFoil+Calcfoil stall+Eppler ext transition
136 | 16000000 | 0.5 | XFOIL ncrit=9
137 | 18000000 | 0 | JavaFoil+Calcfoil stall+Eppler ext transition
138 | 18000000 | 0 | XFOIL ncrit=9
139 | 18000000 | 0.1 | JavaFoil+Calcfoil stall+Eppler ext transition
140 | 18000000 | 0.1 | XFOIL ncrit=9
141 | 18000000 | 0.25 | JavaFoil+Calcfoil stall+Eppler ext transition
142 | 18000000 | 0.25 | XFOIL ncrit=9
143 | 18000000 | 0.5 | JavaFoil+Calcfoil stall+Eppler ext transition
144 | 18000000 | 0.5 | XFOIL ncrit=9
145 | 20000000 | 0 | JavaFoil+Calcfoil stall+Eppler ext transition
146 | 20000000 | 0 | XFOIL ncrit=9
147 | 20000000 | 0.1 | JavaFoil+Calcfoil stall+Eppler ext transition
148 | 20000000 | 0.1 | XFOIL ncrit=9
149 | 20000000 | 0.25 | JavaFoil+Calcfoil stall+Eppler ext transition
150 | 20000000 | 0.25 | XFOIL ncrit=9
151 | 20000000 | 0.5 | JavaFoil+Calcfoil stall+Eppler ext transition
152 | 20000000 | 0.5 | XFOIL ncrit=9

## 1. Re 50k Mach 0.00 (1)
BIGFOIL.COM POLAR EXPORT
AZcombat1
AZcombat1 |  |  |  | Cl Max: | 0.959 | at alpha= | 9.5 | deg
JavaFoil+Calcfoil stall+Eppler ext transition |  |  |  | L/D Max: | 34.328 | at alpha= | 6.5 | deg
Re: | 50000 |  |  | Cd Min: | 0.00916 | at alpha= | -1.5 | deg
Mach: | 0 |  |  | Cl=0 at alpha= | 0.0084746 | deg
|  |  |  | @ Cl=0.1, Cd= | 0.014339
|  |  |  | @ Cl=0.4, Cd= | 0.016657
|  |  |  | @ Cl=0.6, Cd= | 0.018828
alpha (deg) | Cl | Cd | Cm | Cl/Cd
-14 | -0.458 | 0.29666 | 0.007 | -1.545
-13.5 | -0.48 | 0.23125 | 0.008 | -2.078
-13 | -0.502 | 0.24116 | 0.007 | -2.082
-12.5 | -0.523 | 0.20543 | 0.007 | -2.548
-12 | -0.544 | 0.19164 | 0.007 | -2.836
-11.5 | -0.562 | 0.17002 | 0.008 | -3.308
-11 | -0.579 | 0.15368 | 0.008 | -3.768
-10.5 | -0.593 | 0.13612 | 0.008 | -4.356
-10 | -0.604 | 0.11915 | 0.008 | -5.066
-9.5 | -0.61 | 0.10888 | 0.008 | -5.607
-9 | -0.613 | 0.09965 | 0.008 | -6.15
-8.5 | -0.611 | 0.09173 | 0.008 | -6.655
-8 | -0.603 | 0.08232 | 0.008 | -7.325
-7.5 | -0.59 | 0.07453 | 0.008 | -7.919
-7 | -0.572 | 0.06626 | 0.008 | -8.636
-6.5 | -0.549 | 0.06042 | 0.008 | -9.089
-6 | -0.52 | 0.05534 | 0.008 | -9.397
-5.5 | -0.486 | 0.05028 | 0.007 | -9.663
-5 | -0.449 | 0.04953 | 0.008 | -9.067
-4.5 | -0.41 | 0.04558 | 0.008 | -8.994
-4 | -0.369 | 0.04288 | 0.007 | -8.597
-3.5 | -0.326 | 0.03777 | 0.008 | -8.626
-3 | -0.282 | 0.03566 | 0.008 | -7.895
-2.5 | -0.236 | 0.03395 | 0.008 | -6.957
-2 | -0.19 | 0.03272 | 0.008 | -5.807
-1.5 | -0.178 | 0.00916 | 0.02 | -19.442
-1 | -0.119 | 0.01386 | 0.02 | -8.609
-0.5 | -0.06 | 0.01386 | 0.02 | -4.345
0 | -0.001 | 0.01252 | 0.019 | -0.078
0.5 | 0.058 | 0.01261 | 0.019 | 4.635
1 | 0.118 | 0.01508 | 0.018 | 7.816
1.5 | 0.175 | 0.01537 | 0.018 | 11.412
2 | 0.233 | 0.01695 | 0.017 | 13.764
2.5 | 0.291 | 0.01735 | 0.017 | 16.759
3 | 0.348 | 0.01611 | 0.017 | 21.6
3.5 | 0.405 | 0.01671 | 0.016 | 24.205
4 | 0.46 | 0.0174 | 0.016 | 26.463
4.5 | 0.516 | 0.01818 | 0.015 | 28.388
5 | 0.571 | 0.01908 | 0.015 | 29.935
5.5 | 0.625 | 0.01861 | 0.014 | 33.612
6 | 0.679 | 0.01984 | 0.014 | 34.201
6.5 | 0.73 | 0.02127 | 0.013 | 34.328
7 | 0.78 | 0.02288 | 0.013 | 34.094
7.5 | 0.827 | 0.02476 | 0.012 | 33.391
8 | 0.867 | 0.02725 | 0.011 | 31.801
8.5 | 0.895 | 0.03114 | 0.011 | 28.735
9 | 0.929 | 0.03329 | 0.01 | 27.9
9.5 | 0.959 | 0.03475 | 0.01 | 27.592
10 | 0.853 | 0.07386 | 0.003 | 11.544
10.5 | 0.868 | 0.08032 | 0.002 | 10.807
11 | 0.877 | 0.08796 | 0.002 | 9.976
11.5 | 0.881 | 0.09361 | 0.002 | 9.409
12 | 0.878 | 0.10699 | 0.002 | 8.203
12.5 | 0.869 | 0.11357 | 0.002 | 7.65
13 | 0.854 | 0.12449 | 0.002 | 6.863
13.5 | 0.835 | 0.13482 | 0.002 | 6.194
14 | 0.812 | 0.149 | 0.001 | 5.448
14.5 | 0.785 | 0.16403 | 0.001 | 4.785

## 2. Re 50k Mach 0.00 (2)
BIGFOIL.COM POLAR EXPORT
AZcombat1
AZcombat1 |  |  |  | Cl Max: | 1.0513 | at alpha= | 10 | deg
XFOIL ncrit=9 |  |  |  | L/D Max: | 26.9205 | at alpha= | 7 | deg
Re: | 50000 |  |  | Cd Min: | 0.25686 | at alpha= | -20 | deg
Mach: | 0 |  |  | Cl=0 at alpha= | -0.26227 | deg
|  |  |  | @ Cl=0.1, Cd= | 0.022855
|  |  |  | @ Cl=0.4, Cd= | 0.026068
|  |  |  | @ Cl=0.6, Cd= | 0.16964
alpha (deg) | Cl | Cd | Cm | Cl/Cd
-20 | -0.8006 | 0.25686 | 0.0834 | -3.1169
-19.5 | -0.788 | 0.2544 | 0.0777 | -3.0975
-19 | -0.7766 | 0.25114 | 0.0723 | -3.0923
-18.5 | -0.7487 | 0.23829 | 0.0711 | -3.142
-18 | -0.732 | 0.23262 | 0.0669 | -3.1468
-17.5 | -0.7287 | 0.23346 | 0.0602 | -3.1213
-17 | -0.6974 | 0.21936 | 0.0594 | -3.1792
-16.5 | -0.6854 | 0.2152 | 0.0547 | -3.1849
-16 | -0.667 | 0.20712 | 0.0514 | -3.2204
-15.5 | -0.6496 | 0.20056 | 0.0482 | -3.2389
-15 | -0.6432 | 0.19615 | 0.0432 | -3.2791
-14.5 | -0.6177 | 0.18679 | 0.0416 | -3.3069
-14 | -0.6151 | 0.1825 | 0.0365 | -3.3704
-13.5 | -0.5911 | 0.17358 | 0.0349 | -3.4053
-13 | -0.5776 | 0.16612 | 0.0319 | -3.477
-12.5 | -0.5813 | 0.16251 | 0.0273 | -3.577
-12 | -0.5545 | 0.15261 | 0.0263 | -3.6334
-11.5 | -0.5408 | 0.14509 | 0.0242 | -3.7273
-11 | -0.5287 | 0.1377 | 0.022 | -3.8395
-10.5 | -0.519 | 0.13047 | 0.0197 | -3.9779
-10 | -0.5108 | 0.12334 | 0.0174 | -4.1414
-9.5 | -0.5024 | 0.11615 | 0.0154 | -4.3254
-9 | -0.4936 | 0.10895 | 0.0137 | -4.5305
-8.5 | -0.4849 | 0.10181 | 0.0121 | -4.7628
-8 | -0.4973 | 0.09643 | 0.0096 | -5.1571
-7.5 | -0.4764 | 0.08812 | 0.0096 | -5.4063
-7 | -0.547 | 0.06455 | -0.0219 | -8.4741
-6.5 | -0.5401 | 0.05255 | -0.0242 | -10.2778
-6 | -0.5258 | 0.04331 | -0.0226 | -12.1404
-5.5 | -0.5035 | 0.03719 | -0.0184 | -13.5386
-5 | -0.4772 | 0.03216 | -0.0135 | -14.8383
-4.5 | -0.4429 | 0.02825 | -0.0095 | -15.6779
-4 | -0.4061 | 0.02522 | -0.0058 | -16.1023
-3.5 | -0.3704 | 0.02137 | -0.0014 | -17.3327
-3 | -0.3609 | 0.02019 | 0.0075 | -17.8752
-2.5 | -0.1101 | 0.0182 | -0.0236 | -6.0495
-2 | -0.115 | 0.01842 | -0.0168 | -6.2432
-1.5 | -0.1033 | 0.01894 | -0.0119 | -5.4541
-1 | -0.0858 | 0.01964 | -0.008 | -4.3686
-0.5 | -0.0581 | 0.02059 | -0.0062 | -2.8218
0 | 0.0641 | 0.02239 | -0.0218 | 2.8629
0.5 | 0.1776 | 0.02386 | -0.0347 | 7.4434
1 | 0.2977 | 0.02487 | -0.0473 | 11.9702
1.5 | 0.3772 | 0.02571 | -0.0512 | 14.6713
2 | 0.4346 | 0.02661 | -0.0505 | 16.3322
2.5 | 0.4826 | 0.02745 | -0.0477 | 17.5811
3 | 0.5288 | 0.02801 | -0.0439 | 18.879
3.5 | 0.5738 | 0.02828 | -0.0393 | 20.29
4 | 0.6154 | 0.02872 | -0.0346 | 21.4276
4.5 | 0.6584 | 0.02899 | -0.0298 | 22.7113
5 | 0.7026 | 0.02918 | -0.025 | 24.0781
5.5 | 0.7467 | 0.02956 | -0.0204 | 25.2605
6 | 0.7906 | 0.03024 | -0.0163 | 26.1442
6.5 | 0.834 | 0.03126 | -0.0124 | 26.6795
7 | 0.8768 | 0.03257 | -0.0088 | 26.9205
7.5 | 0.9177 | 0.03441 | -0.0056 | 26.6696
8 | 0.9547 | 0.03696 | -0.0024 | 25.8306
8.5 | 0.9899 | 0.0399 | 0.0007 | 24.8095
9 | 1.0192 | 0.04357 | 0.0039 | 23.3922
9.5 | 1.0465 | 0.04753 | 0.007 | 22.0177
10 | 1.0513 | 0.054 | 0.0103 | 19.4685
11 | 0.9748 | 0.07287 | 0.0142 | 13.3772
12.5 | 0.5628 | 0.14248 | -0.024 | 3.95
13 | 0.5542 | 0.14606 | -0.0246 | 3.7943
13.5 | 0.557 | 0.15123 | -0.0255 | 3.6831
14 | 0.5775 | 0.15934 | -0.0259 | 3.6243
14.5 | 0.579 | 0.16427 | -0.0272 | 3.5247
15 | 0.5833 | 0.16964 | -0.0287 | 3.4385

## 3. Re 50k Mach 0.10 (1)
BIGFOIL.COM POLAR EXPORT
AZcombat1
AZcombat1 |  |  |  | Cl Max: | 0.957 | at alpha= | 9.5 | deg
JavaFoil+Calcfoil stall+Eppler ext transition |  |  |  | L/D Max: | 34.241 | at alpha= | 6.5 | deg
Re: | 50000 |  |  | Cd Min: | 0.00914 | at alpha= | -1.5 | deg
Mach: | 0.1 |  |  | Cl=0 at alpha= | 0.0083333 | deg
|  |  |  | @ Cl=0.1, Cd= | 0.014342
|  |  |  | @ Cl=0.4, Cd= | 0.016697
|  |  |  | @ Cl=0.6, Cd= | 0.018949
alpha (deg) | Cl | Cd | Cm | Cl/Cd
-14 | -0.415 | 0.33658 | 0.007 | -1.232
-13.5 | -0.439 | 0.29375 | 0.007 | -1.496
-13 | -0.464 | 0.26419 | 0.007 | -1.757
-12.5 | -0.489 | 0.21375 | 0.008 | -2.287
-12 | -0.512 | 0.20425 | 0.007 | -2.509
-11.5 | -0.535 | 0.1777 | 0.007 | -3.01
-11 | -0.555 | 0.15774 | 0.008 | -3.52
-10.5 | -0.573 | 0.13844 | 0.008 | -4.138
-10 | -0.587 | 0.1243 | 0.008 | -4.724
-9.5 | -0.597 | 0.11424 | 0.008 | -5.229
-9 | -0.603 | 0.10235 | 0.008 | -5.891
-8.5 | -0.603 | 0.09281 | 0.008 | -6.501
-8 | -0.598 | 0.08446 | 0.008 | -7.083
-7.5 | -0.587 | 0.07602 | 0.008 | -7.727
-7 | -0.571 | 0.06644 | 0.008 | -8.594
-6.5 | -0.549 | 0.06057 | 0.008 | -9.067
-6 | -0.521 | 0.05466 | 0.008 | -9.526
-5.5 | -0.487 | 0.05123 | 0.008 | -9.505
-5 | -0.45 | 0.05003 | 0.008 | -9.003
-4.5 | -0.411 | 0.04586 | 0.008 | -8.97
-4 | -0.37 | 0.04311 | 0.008 | -8.586
-3.5 | -0.327 | 0.03791 | 0.008 | -8.633
-3 | -0.283 | 0.03568 | 0.008 | -7.928
-2.5 | -0.237 | 0.0339 | 0.008 | -7
-2 | -0.191 | 0.0327 | 0.008 | -5.839
-1.5 | -0.179 | 0.00914 | 0.02 | -19.592
-1 | -0.12 | 0.01389 | 0.02 | -8.629
-0.5 | -0.061 | 0.01385 | 0.02 | -4.37
0 | -0.001 | 0.01249 | 0.019 | -0.078
0.5 | 0.059 | 0.01264 | 0.019 | 4.651
1 | 0.118 | 0.01509 | 0.019 | 7.85
1.5 | 0.176 | 0.01538 | 0.018 | 11.453
2 | 0.234 | 0.01699 | 0.017 | 13.789
2.5 | 0.292 | 0.01741 | 0.017 | 16.772
3 | 0.349 | 0.01616 | 0.017 | 21.625
3.5 | 0.406 | 0.01676 | 0.016 | 24.233
4 | 0.463 | 0.01747 | 0.016 | 26.48
4.5 | 0.518 | 0.01827 | 0.015 | 28.383
5 | 0.574 | 0.01919 | 0.015 | 29.905
5.5 | 0.628 | 0.01869 | 0.014 | 33.602
6 | 0.681 | 0.01996 | 0.014 | 34.125
6.5 | 0.733 | 0.02141 | 0.013 | 34.241
7 | 0.783 | 0.02307 | 0.013 | 33.935
7.5 | 0.83 | 0.02499 | 0.012 | 33.202
8 | 0.869 | 0.02763 | 0.012 | 31.446
8.5 | 0.896 | 0.0317 | 0.011 | 28.275
9 | 0.928 | 0.0342 | 0.01 | 27.133
9.5 | 0.957 | 0.03571 | 0.01 | 26.798
10 | 0.853 | 0.07425 | 0.003 | 11.488
10.5 | 0.867 | 0.08131 | 0.002 | 10.663
11 | 0.874 | 0.08948 | 0.002 | 9.772
11.5 | 0.875 | 0.09502 | 0.002 | 9.209
12 | 0.869 | 0.1095 | 0.002 | 7.935
12.5 | 0.856 | 0.11477 | 0.002 | 7.462
13 | 0.838 | 0.12622 | 0.002 | 6.64
13.5 | 0.815 | 0.13944 | 0.002 | 5.841
14 | 0.787 | 0.15434 | 0.001 | 5.096
14.5 | 0.755 | 0.16879 | 0.001 | 4.473

## 4. Re 50k Mach 0.10 (2)
BIGFOIL.COM POLAR EXPORT
AZcombat1
AZcombat1 |  |  |  | Cl Max: | 1.0526 | at alpha= | 9.5 | deg
XFOIL ncrit=9 |  |  |  | L/D Max: | 26.9405 | at alpha= | 7 | deg
Re: | 50000 |  |  | Cd Min: | 0.25784 | at alpha= | -20 | deg
Mach: | 0.1 |  |  | Cl=0 at alpha= | -0.28988 | deg
|  |  |  | @ Cl=0.1, Cd= | 0.022902
|  |  |  | @ Cl=0.4, Cd= | 0.026107
|  |  |  | @ Cl=0.6, Cd= | 0.028609
alpha (deg) | Cl | Cd | Cm | Cl/Cd
-20 | -0.8036 | 0.25784 | 0.084 | -3.1167
-19.5 | -0.7918 | 0.25613 | 0.078 | -3.0914
-19 | -0.7746 | 0.24875 | 0.0738 | -3.114
-18.5 | -0.7508 | 0.23895 | 0.0717 | -3.1421
-18 | -0.7346 | 0.23358 | 0.0673 | -3.145
-17.5 | -0.7327 | 0.23529 | 0.0603 | -3.114
-17 | -0.6989 | 0.21992 | 0.0599 | -3.178
-16.5 | -0.6885 | 0.21656 | 0.0547 | -3.1793
-16 | -0.6671 | 0.20734 | 0.052 | -3.2174
-15.5 | -0.6517 | 0.20146 | 0.0483 | -3.2349
-15 | -0.6396 | 0.1952 | 0.0442 | -3.2766
-14.5 | -0.6191 | 0.18747 | 0.0417 | -3.3024
-14 | -0.6101 | 0.1815 | 0.0375 | -3.3614
-13.5 | -0.593 | 0.17444 | 0.0349 | -3.3994
-13 | -0.5764 | 0.16637 | 0.0323 | -3.4646
-12.5 | -0.5844 | 0.16362 | 0.0271 | -3.5717
-12 | -0.5565 | 0.15345 | 0.0262 | -3.6266
-11.5 | -0.5418 | 0.14575 | 0.0242 | -3.7173
-11 | -0.5283 | 0.13817 | 0.0221 | -3.8236
-10.5 | -0.5174 | 0.1308 | 0.0199 | -3.9557
-10 | -0.5085 | 0.12361 | 0.0177 | -4.1137
-9.5 | -0.4998 | 0.11641 | 0.0156 | -4.2934
-9 | -0.4912 | 0.10923 | 0.0138 | -4.4969
-8.5 | -0.4829 | 0.10214 | 0.0122 | -4.7278
-8 | -0.4986 | 0.09699 | 0.0094 | -5.1407
-7.5 | -0.4736 | 0.08836 | 0.0096 | -5.3599
-7 | -0.5432 | 0.06528 | -0.0217 | -8.3211
-6.5 | -0.5383 | 0.05331 | -0.0244 | -10.0975
-6 | -0.526 | 0.04394 | -0.023 | -11.9709
-5.5 | -0.5048 | 0.03773 | -0.0189 | -13.3793
-5 | -0.4797 | 0.03263 | -0.0139 | -14.7012
-4.5 | -0.4463 | 0.02863 | -0.0097 | -15.5885
-4 | -0.4096 | 0.02552 | -0.0059 | -16.0502
-3.5 | -0.3707 | 0.02182 | -0.0021 | -16.989
-3 | -0.3619 | 0.02037 | 0.0069 | -17.7663
-2.5 | -0.1099 | 0.01831 | -0.0238 | -6.0022
-2 | -0.1165 | 0.0185 | -0.0168 | -6.2973
-1.5 | -0.1049 | 0.01901 | -0.0119 | -5.5181
-1 | -0.0873 | 0.01972 | -0.008 | -4.427
-0.5 | -0.0519 | 0.02075 | -0.0077 | -2.5012
0 | 0.0716 | 0.02254 | -0.0234 | 3.1766
0.5 | 0.1831 | 0.02396 | -0.0357 | 7.6419
1 | 0.2935 | 0.02503 | -0.0466 | 11.7259
1.5 | 0.3791 | 0.02584 | -0.0514 | 14.6711
2 | 0.4402 | 0.02662 | -0.0509 | 16.5364
2.5 | 0.4857 | 0.0275 | -0.0477 | 17.6618
3 | 0.5291 | 0.02821 | -0.0437 | 18.7558
3.5 | 0.5744 | 0.02854 | -0.0392 | 20.1261
4 | 0.6192 | 0.02866 | -0.0343 | 21.605
5 | 0.7056 | 0.02933 | -0.0247 | 24.0573
5.5 | 0.7501 | 0.02974 | -0.0202 | 25.2219
6 | 0.7948 | 0.03038 | -0.0159 | 26.1619
6.5 | 0.8394 | 0.03134 | -0.012 | 26.7837
7 | 0.8823 | 0.03275 | -0.0084 | 26.9405
7.5 | 0.9227 | 0.03473 | -0.0051 | 26.5678
8 | 0.9607 | 0.03723 | -0.002 | 25.8045
8.5 | 0.9898 | 0.0409 | 0.0012 | 24.2005
9 | 1.0243 | 0.04414 | 0.0044 | 23.2057
9.5 | 1.0526 | 0.0482 | 0.0076 | 21.8382
10 | 1.0445 | 0.05565 | 0.0111 | 18.7691
10.5 | 1.0066 | 0.06485 | 0.0135 | 15.522
11 | 0.9616 | 0.07512 | 0.0138 | 12.8009
11.5 | 0.7576 | 0.12213 | -0.0196 | 6.2032
13 | 0.7136 | 0.15718 | -0.0371 | 4.54
13.5 | 0.7176 | 0.16329 | -0.0385 | 4.3946
14 | 0.727 | 0.17081 | -0.0404 | 4.2562
14.5 | 0.7556 | 0.18122 | -0.0408 | 4.1695

## 5. Re 50k Mach 0.25 (1)
BIGFOIL.COM POLAR EXPORT
AZcombat1
AZcombat1 |  |  |  | Cl Max: | 0.926 | at alpha= | 9.5 | deg
JavaFoil+Calcfoil stall+Eppler ext transition |  |  |  | L/D Max: | 33.771 | at alpha= | 6 | deg
Re: | 50000 |  |  | Cd Min: | 0.01462 | at alpha= | 0 | deg
Mach: | 0.25 |  |  | Cl=0 at alpha= | 0.0081967 | deg
|  |  |  | @ Cl=0.1, Cd= | 0.015063
|  |  |  | @ Cl=0.4, Cd= | 0.016872
|  |  |  | @ Cl=0.6, Cd= | 0.25654
alpha (deg) | Cl | Cd | Cm | Cl/Cd
-12.5 | -0.071 | 0.35512 | 0.009 | -0.201
-12 | -0.205 | 0.31851 | 0.008 | -0.643
-11.5 | -0.275 | 0.28265 | 0.008 | -0.973
-11 | -0.336 | 0.24605 | 0.008 | -1.365
-10.5 | -0.391 | 0.20208 | 0.008 | -1.933
-10 | -0.439 | 0.17848 | 0.008 | -2.461
-9.5 | -0.481 | 0.15499 | 0.008 | -3.104
-9 | -0.515 | 0.13254 | 0.008 | -3.884
-8.5 | -0.54 | 0.11112 | 0.008 | -4.856
-8 | -0.555 | 0.1002 | 0.008 | -5.538
-7.5 | -0.561 | 0.08728 | 0.008 | -6.423
-7 | -0.557 | 0.07393 | 0.008 | -7.532
-6.5 | -0.544 | 0.06538 | 0.008 | -8.325
-6 | -0.522 | 0.05894 | 0.008 | -8.851
-5.5 | -0.491 | 0.0533 | 0.008 | -9.219
-5 | -0.457 | 0.04867 | 0.008 | -9.39
-4.5 | -0.419 | 0.04673 | 0.008 | -8.968
-4 | -0.378 | 0.0439 | 0.008 | -8.614
-3.5 | -0.335 | 0.03797 | 0.008 | -8.823
-3 | -0.29 | 0.03575 | 0.008 | -8.11
-2.5 | -0.244 | 0.03389 | 0.008 | -7.187
-2 | -0.196 | 0.03261 | 0.008 | -6.012
-1.5 | -0.184 | 0.01742 | 0.021 | -10.555
-1 | -0.123 | 0.01582 | 0.02 | -7.786
-0.5 | -0.062 | 0.0159 | 0.02 | -3.909
0 | -0.001 | 0.01462 | 0.02 | -0.068
0.5 | 0.06 | 0.01487 | 0.019 | 4.012
1 | 0.12 | 0.01516 | 0.019 | 7.927
1.5 | 0.18 | 0.01689 | 0.018 | 10.663
2 | 0.24 | 0.01727 | 0.018 | 13.875
2.5 | 0.299 | 0.01774 | 0.017 | 16.84
3 | 0.358 | 0.01638 | 0.017 | 21.825
3.5 | 0.416 | 0.01706 | 0.016 | 24.371
4 | 0.473 | 0.01782 | 0.016 | 26.561
4.5 | 0.53 | 0.01871 | 0.016 | 28.348
5 | 0.587 | 0.0197 | 0.015 | 29.807
5.5 | 0.643 | 0.01923 | 0.015 | 33.426
6 | 0.697 | 0.02064 | 0.014 | 33.771
6.5 | 0.749 | 0.02225 | 0.013 | 33.676
7 | 0.799 | 0.02411 | 0.013 | 33.161
7.5 | 0.846 | 0.02639 | 0.012 | 32.067
8 | 0.878 | 0.0302 | 0.012 | 29.083
8.5 | 0.903 | 0.03476 | 0.011 | 25.984
9 | 0.916 | 0.04101 | 0.01 | 22.339
9.5 | 0.926 | 0.04633 | 0.009 | 19.976
10 | 0.85 | 0.07799 | 0.003 | 10.902
10.5 | 0.852 | 0.08647 | 0.002 | 9.852
11 | 0.843 | 0.0976 | 0.002 | 8.636
11.5 | 0.822 | 0.10504 | 0.002 | 7.83
12 | 0.79 | 0.11828 | 0.002 | 6.682
12.5 | 0.747 | 0.13484 | 0.002 | 5.54
13 | 0.693 | 0.1563 | 0.002 | 4.436
13.5 | 0.63 | 0.18671 | 0.002 | 3.377
14 | 0.56 | 0.22268 | 0.002 | 2.514
14.5 | 0.483 | 0.25654 | 0.001 | 1.882

## 6. Re 50k Mach 0.25 (2)
BIGFOIL.COM POLAR EXPORT
AZcombat1
AZcombat1 |  |  |  | Cl Max: | 1.0065 | at alpha= | 9 | deg
XFOIL ncrit=9 |  |  |  | L/D Max: | 25.1356 | at alpha= | 6.5 | deg
Re: | 50000 |  |  | Cd Min: | 0.26728 | at alpha= | -19.5 | deg
Mach: | 0.25 |  |  | Cl=0 at alpha= | -0.41891 | deg
|  |  |  | @ Cl=0.1, Cd= | 0.023172
|  |  |  | @ Cl=0.4, Cd= | 0.026747
|  |  |  | @ Cl=0.6, Cd= | 0.029576
alpha (deg) | Cl | Cd | Cm | Cl/Cd
-20 | -0.822 | 0.26482 | 0.0866 | -3.104
-19.5 | -0.815 | 0.26728 | 0.0796 | -3.0492
-19 | -0.783 | 0.24976 | 0.0786 | -3.135
-18.5 | -0.7637 | 0.24318 | 0.0747 | -3.1405
-18 | -0.7524 | 0.2411 | 0.0686 | -3.1207
-17.5 | -0.729 | 0.23062 | 0.0658 | -3.161
-17 | -0.7094 | 0.22384 | 0.0622 | -3.1692
-16.5 | -0.7088 | 0.22539 | 0.0551 | -3.1448
-16 | -0.6728 | 0.21 | 0.0546 | -3.2038
-15.5 | -0.6686 | 0.20848 | 0.0486 | -3.207
-15 | -0.6386 | 0.19633 | 0.0471 | -3.2527
-14.5 | -0.633 | 0.19324 | 0.0419 | -3.2757
-14 | -0.6058 | 0.18246 | 0.0401 | -3.3202
-13.5 | -0.6093 | 0.18068 | 0.0345 | -3.3723
-13 | -0.5762 | 0.16872 | 0.0336 | -3.4151
-12.5 | -0.5627 | 0.16143 | 0.0306 | -3.4857
-12 | -0.5721 | 0.15898 | 0.0253 | -3.5986
-11.5 | -0.5555 | 0.15072 | 0.0233 | -3.6856
-11 | -0.5378 | 0.14231 | 0.0215 | -3.7791
-10.5 | -0.5181 | 0.13363 | 0.0199 | -3.8771
-10 | -0.5033 | 0.12572 | 0.018 | -4.0033
-9.5 | -0.4922 | 0.11824 | 0.016 | -4.1627
-9 | -0.4826 | 0.11096 | 0.0141 | -4.3493
-8.5 | -0.4832 | 0.10476 | 0.0117 | -4.6124
-8 | -0.4714 | 0.09704 | 0.0106 | -4.8578
-7 | -0.5229 | 0.06868 | -0.0204 | -7.6136
-6.5 | -0.5267 | 0.05723 | -0.0252 | -9.2032
-6 | -0.5258 | 0.04724 | -0.0254 | -11.1304
-5.5 | -0.5104 | 0.04065 | -0.0215 | -12.556
-5 | -0.4914 | 0.03519 | -0.0161 | -13.9642
-4.5 | -0.4633 | 0.03079 | -0.0112 | -15.0471
-4 | -0.4286 | 0.02729 | -0.0069 | -15.7054
-3.5 | -0.3865 | 0.02414 | -0.0034 | -16.0108
-3 | -0.3657 | 0.02131 | 0.0036 | -17.161
-2 | -0.1249 | 0.01896 | -0.0171 | -6.5876
-1.5 | -0.1139 | 0.01944 | -0.0121 | -5.8591
-1 | -0.0958 | 0.02017 | -0.0082 | -4.7496
-0.5 | -0.0199 | 0.02156 | -0.0152 | -0.92301
0 | 0.1028 | 0.02321 | -0.03 | 4.4291
0.5 | 0.2154 | 0.02453 | -0.0418 | 8.7811
1 | 0.3139 | 0.02556 | -0.0497 | 12.2809
1.5 | 0.3864 | 0.02653 | -0.0517 | 14.5646
2 | 0.4434 | 0.02744 | -0.0503 | 16.1589
2.5 | 0.4966 | 0.02804 | -0.0472 | 17.7104
3 | 0.5398 | 0.02878 | -0.0429 | 18.7561
3.5 | 0.5831 | 0.02941 | -0.0383 | 19.8266
4 | 0.6279 | 0.02985 | -0.0335 | 21.0352
4.5 | 0.6738 | 0.03018 | -0.0285 | 22.326
5 | 0.7198 | 0.0306 | -0.0236 | 23.5229
5.5 | 0.765 | 0.03136 | -0.019 | 24.3941
6 | 0.8094 | 0.03244 | -0.0147 | 24.9507
6.5 | 0.8526 | 0.03392 | -0.0107 | 25.1356
7 | 0.8935 | 0.0359 | -0.0068 | 24.8886
7.5 | 0.9306 | 0.03854 | -0.0031 | 24.1463
8 | 0.971 | 0.04112 | 0.0006 | 23.6138
8.5 | 0.9894 | 0.04603 | 0.0041 | 21.4947
9 | 1.0065 | 0.05106 | 0.0076 | 19.7121
9.5 | 0.9657 | 0.06096 | 0.0096 | 15.8415
10 | 0.9149 | 0.07214 | 0.0092 | 12.6823
11 | 0.7319 | 0.11827 | -0.0206 | 6.1884
12.5 | 0.7145 | 0.15372 | -0.0364 | 4.6481
13 | 0.7154 | 0.16035 | -0.0382 | 4.4615
13.5 | 0.7193 | 0.16633 | -0.0399 | 4.3245
14 | 0.7298 | 0.17391 | -0.042 | 4.1964

## 7. Re 50k Mach 0.50 (1)
BIGFOIL.COM POLAR EXPORT
AZcombat1
AZcombat1 |  |  |  | Cl Max: | 1.085 | at alpha= | 20 | deg
JavaFoil+Calcfoil stall+Eppler ext transition |  |  |  | L/D Max: | 30.693 | at alpha= | 5.5 | deg
Re: | 50000 |  |  | Cd Min: | 0.0123 | at alpha= | -1 | deg
Mach: | 0.5 |  |  | Cl=0 at alpha= | 0.0074627 | deg
|  |  |  | @ Cl=0.1, Cd= | 0.016026
|  |  |  | @ Cl=0.4, Cd= | 0.018225
|  |  |  | @ Cl=0.6, Cd= | 0.21151
alpha (deg) | Cl | Cd | Cm | Cl/Cd
-20 | -1.073 | 0.43322 | 0.016 | -2.476
-19.5 | -1.047 | 0.41738 | 0.016 | -2.509
-19 | -1.022 | 0.41766 | 0.016 | -2.447
-18.5 | -0.996 | 0.40925 | 0.016 | -2.435
-18 | -0.971 | 0.42134 | 0.016 | -2.303
-17.5 | -0.945 | 0.39417 | 0.016 | -2.397
-17 | -0.919 | 0.39527 | 0.016 | -2.325
-16.5 | -0.893 | 0.37795 | 0.016 | -2.364
-16 | -0.867 | 0.39255 | 0.016 | -2.21
-15.5 | -0.837 | 0.32324 | 0.015 | -2.59
-15 | -0.81 | 0.31706 | 0.014 | -2.556
-14.5 | -0.784 | 0.30364 | 0.014 | -2.582
-14 | -0.758 | 0.31094 | 0.014 | -2.437
-13.5 | -0.732 | 0.28665 | 0.014 | -2.552
-13 | -0.705 | 0.28748 | 0.014 | -2.453
-12.5 | -0.679 | 0.28479 | 0.014 | -2.384
-12 | -0.652 | 0.27026 | 0.014 | -2.413
-11.5 | -0.626 | 0.27388 | 0.014 | -2.285
-11 | -0.598 | 0.25388 | 0.012 | -2.354
-10.5 | -0.571 | 0.22549 | 0.012 | -2.531
-10 | -0.544 | 0.22079 | 0.011 | -2.463
-9.5 | -0.517 | 0.21794 | 0.011 | -2.372
-9 | -0.49 | 0.19695 | 0.011 | -2.49
-8.5 | -0.463 | 0.19111 | 0.011 | -2.425
-8 | -0.437 | 0.185 | 0.011 | -2.36
-7.5 | -0.409 | 0.16336 | 0.009 | -2.503
-7 | -0.382 | 0.1574 | 0.009 | -2.427
-6.5 | -0.355 | 0.15176 | 0.009 | -2.339
-6 | -0.328 | 0.14894 | 0.009 | -2.201
-5.5 | -0.301 | 0.16614 | 0.009 | -1.81
-5 | -0.384 | 0.07741 | 0.009 | -4.961
-4.5 | -0.42 | 0.05604 | 0.009 | -7.487
-4 | -0.4 | 0.05125 | 0.008 | -7.796
-3.5 | -0.363 | 0.04381 | 0.008 | -8.291
-3 | -0.319 | 0.04042 | 0.008 | -7.888
-2.5 | -0.27 | 0.03809 | 0.008 | -7.082
-2 | -0.218 | 0.03633 | 0.008 | -6.004
-1.5 | -0.205 | 0.01811 | 0.023 | -11.327
-1 | -0.138 | 0.0123 | 0.022 | -11.19
-0.5 | -0.07 | 0.01486 | 0.022 | -4.677
0 | -0.001 | 0.01549 | 0.022 | -0.071
0.5 | 0.066 | 0.01582 | 0.021 | 4.153
1 | 0.132 | 0.01622 | 0.021 | 8.149
1.5 | 0.198 | 0.01815 | 0.02 | 10.922
2 | 0.264 | 0.01865 | 0.02 | 14.142
2.5 | 0.329 | 0.01929 | 0.019 | 17.057
3 | 0.394 | 0.01814 | 0.019 | 21.713
3.5 | 0.458 | 0.01905 | 0.018 | 24.047
4 | 0.522 | 0.02012 | 0.018 | 25.942
4.5 | 0.585 | 0.02135 | 0.017 | 27.384
5 | 0.646 | 0.02283 | 0.017 | 28.312
5.5 | 0.706 | 0.023 | 0.016 | 30.693
6 | 0.762 | 0.02527 | 0.015 | 30.171
6.5 | 0.813 | 0.02838 | 0.015 | 28.656
7 | 0.856 | 0.03248 | 0.014 | 26.371
7.5 | 0.874 | 0.04155 | 0.013 | 21.046
8 | 0.86 | 0.05638 | 0.011 | 15.25
8.5 | 0.83 | 0.06792 | 0.009 | 12.217
9 | 0.68 | 0.09548 | 0.003 | 7.117
9.5 | 0.517 | 0.14387 | 0.003 | 3.596
10 | 0.545 | 0.18547 | 0.004 | 2.936
10.5 | 0.572 | 0.2061 | 0.004 | 2.775
11 | 0.599 | 0.21099 | 0.004 | 2.838
11.5 | 0.626 | 0.22507 | 0.004 | 2.781
12 | 0.654 | 0.2592 | 0.004 | 2.523
12.5 | 0.681 | 0.26496 | 0.004 | 2.57
13 | 0.708 | 0.28076 | 0.004 | 2.521
13.5 | 0.734 | 0.30009 | 0.003 | 2.447
14 | 0.764 | 0.34642 | 0.004 | 2.206
14.5 | 0.791 | 0.34572 | 0.003 | 2.287
15 | 0.817 | 0.35923 | 0.003 | 2.275
15.5 | 0.844 | 0.36502 | 0.003 | 2.312
16 | 0.87 | 0.36735 | 0.002 | 2.369
16.5 | 0.897 | 0.38125 | 0.002 | 2.352
17 | 0.924 | 0.38359 | 0.001 | 2.409
17.5 | 0.955 | 0.43885 | 0.001 | 2.176
18 | 0.981 | 0.41612 | 0.001 | 2.358
18.5 | 1.008 | 0.43941 | 0 | 2.293
19 | 1.034 | 0.4315 | 0 | 2.396
19.5 | 1.059 | 0.46114 | 0 | 2.297
20 | 1.085 | 0.46413 | -0.001 | 2.339

## 8. Re 50k Mach 0.50 (2)
BIGFOIL.COM POLAR EXPORT
AZcombat1
AZcombat1 |  |  |  | Cl Max: | 0.9928 | at alpha= | 20 | deg
XFOIL ncrit=9 |  |  |  | L/D Max: | 18.2055 | at alpha= | 4.5 | deg
Re: | 50000 |  |  | Cd Min: | 0.29248 | at alpha= | 20 | deg
Mach: | 0.5 |  |  | Cl=0 at alpha= | -0.85517 | deg
|  |  |  | @ Cl=0.1, Cd= | 0.024485
|  |  |  | @ Cl=0.4, Cd= | 0.029205
|  |  |  | @ Cl=0.6, Cd= | 0.034028
alpha (deg) | Cl | Cd | Cm | Cl/Cd
-20 | -0.6366 | 0.25208 | 0.0743 | -2.5254
-19.5 | -0.6294 | 0.24803 | 0.0692 | -2.5376
-19 | -0.6091 | 0.23684 | 0.0662 | -2.5718
-18.5 | -0.5933 | 0.2292 | 0.0625 | -2.5886
-18 | -0.5914 | 0.22787 | 0.0571 | -2.5953
-17.5 | -0.5635 | 0.2145 | 0.0549 | -2.627
-17 | -0.5527 | 0.2093 | 0.0506 | -2.6407
-16.5 | -0.537 | 0.20159 | 0.047 | -2.6638
-16 | -0.5197 | 0.19437 | 0.0437 | -2.6738
-15.5 | -0.5141 | 0.19074 | 0.0392 | -2.6953
-15 | -0.49 | 0.1813 | 0.0367 | -2.7027
-14.5 | -0.4825 | 0.17675 | 0.0326 | -2.7298
-14 | -0.4663 | 0.17033 | 0.0297 | -2.7376
-13.5 | -0.4474 | 0.16276 | 0.027 | -2.7488
-13 | -0.4382 | 0.15772 | 0.0236 | -2.7783
-12.5 | -0.4383 | 0.15543 | 0.0204 | -2.8199
-12 | -0.4129 | 0.14622 | 0.0184 | -2.8238
-11.5 | -0.4014 | 0.14025 | 0.0159 | -2.862
-11 | -0.3987 | 0.13548 | 0.013 | -2.9429
-10.5 | -0.3975 | 0.13067 | 0.0104 | -3.042
-10 | -0.3851 | 0.12335 | 0.0084 | -3.122
-9.5 | -0.3794 | 0.11667 | 0.0063 | -3.2519
-9 | -0.37 | 0.10917 | 0.0044 | -3.3892
-8.5 | -0.3408 | 0.09942 | 0.0028 | -3.4279
-8 | -0.3355 | 0.09149 | 0 | -3.6671
-7.5 | -0.4629 | 0.08837 | -0.0124 | -5.2382
-7 | -0.4549 | 0.0783 | -0.0181 | -5.8097
-6.5 | -0.4581 | 0.06912 | -0.0236 | -6.6276
-6 | -0.4713 | 0.05975 | -0.0295 | -7.8879
-5.5 | -0.4758 | 0.05225 | -0.0295 | -9.1062
-5 | -0.4896 | 0.04638 | -0.0247 | -10.5563
-4 | -0.49 | 0.03571 | -0.0126 | -13.7216
-3.5 | -0.463 | 0.03142 | -0.0075 | -14.7358
-3 | -0.4227 | 0.02766 | -0.0031 | -15.282
-2.5 | -0.379 | 0.02468 | 0.0011 | -15.3566
-2 | -0.3587 | 0.02304 | 0.0101 | -15.5686
-1.5 | -0.1504 | 0.02158 | -0.013 | -6.9694
-1 | -0.0367 | 0.02286 | -0.0265 | -1.6054
-0.5 | 0.09 | 0.02437 | -0.0403 | 3.6931
0 | 0.2071 | 0.02572 | -0.0511 | 8.0521
0.5 | 0.2924 | 0.02697 | -0.0551 | 10.8417
1 | 0.3582 | 0.02826 | -0.0549 | 12.6752
1.5 | 0.4144 | 0.02953 | -0.0526 | 14.0332
2 | 0.4678 | 0.03066 | -0.0491 | 15.2577
2.5 | 0.5199 | 0.03166 | -0.0449 | 16.4214
3 | 0.5652 | 0.03293 | -0.0401 | 17.1637
3.5 | 0.6099 | 0.03434 | -0.0352 | 17.7606
4 | 0.6529 | 0.03599 | -0.0303 | 18.1412
4.5 | 0.6929 | 0.03806 | -0.0254 | 18.2055
5 | 0.7329 | 0.04031 | -0.0205 | 18.1816
5.5 | 0.773 | 0.04275 | -0.0155 | 18.0819
6 | 0.781 | 0.04791 | -0.0118 | 16.3014
6.5 | 0.78 | 0.05394 | -0.0088 | 14.4605
7.5 | 0.7421 | 0.07066 | -0.0086 | 10.5024
8 | 0.7263 | 0.08001 | -0.0107 | 9.0776
8.5 | 0.714 | 0.08884 | -0.0128 | 8.0369
9 | 0.7193 | 0.09728 | -0.0142 | 7.3941
9.5 | 0.7044 | 0.1068 | -0.0178 | 6.5955
10 | 0.7075 | 0.11593 | -0.0203 | 6.1028
10.5 | 0.7087 | 0.12581 | -0.0238 | 5.6331
11.5 | 0.6829 | 0.14801 | -0.038 | 4.6139
12 | 0.6962 | 0.15581 | -0.0399 | 4.4683
12.5 | 0.728 | 0.1663 | -0.0409 | 4.3776
13 | 0.7423 | 0.1746 | -0.0431 | 4.2514
13.5 | 0.7451 | 0.17993 | -0.0461 | 4.1411
14 | 0.7633 | 0.18869 | -0.0487 | 4.0453
14.5 | 0.7778 | 0.19623 | -0.0518 | 3.9637
15 | 0.7948 | 0.2043 | -0.0548 | 3.8904
15.5 | 0.8131 | 0.21288 | -0.0581 | 3.8195
16 | 0.8313 | 0.22113 | -0.0615 | 3.7593
16.5 | 0.851 | 0.23017 | -0.0651 | 3.6973
17 | 0.8704 | 0.23883 | -0.0688 | 3.6444
17.5 | 0.8969 | 0.2508 | -0.0715 | 3.5762
18 | 0.9175 | 0.25962 | -0.0752 | 3.534
18.5 | 0.9285 | 0.2642 | -0.0815 | 3.5144
19 | 0.9554 | 0.27688 | -0.0843 | 3.4506
19.5 | 0.9704 | 0.28178 | -0.0901 | 3.4438
20 | 0.9928 | 0.29248 | -0.0942 | 3.3944

## 9. Re 100k Mach 0.00 (1)
BIGFOIL.COM POLAR EXPORT
AZcombat1
AZcombat1 |  |  |  | Cl Max: | 0.979 | at alpha= | 10 | deg
JavaFoil+Calcfoil stall+Eppler ext transition |  |  |  | L/D Max: | 45.923 | at alpha= | 6 | deg
Re: | 100000 |  |  | Cd Min: | 0.00659 | at alpha= | -1.5 | deg
Mach: | 0 |  |  | Cl=0 at alpha= | 0.0084746 | deg
|  |  |  | @ Cl=0.1, Cd= | 0.010519
|  |  |  | @ Cl=0.4, Cd= | 0.012353
|  |  |  | @ Cl=0.6, Cd= | 0.014251
alpha (deg) | Cl | Cd | Cm | Cl/Cd
-14 | -0.458 | 0.21976 | 0.008 | -2.086
-13.5 | -0.48 | 0.18664 | 0.008 | -2.574
-13 | -0.502 | 0.19054 | 0.007 | -2.636
-12.5 | -0.523 | 0.16266 | 0.008 | -3.218
-12 | -0.544 | 0.156 | 0.007 | -3.485
-11.5 | -0.562 | 0.13648 | 0.008 | -4.121
-11 | -0.579 | 0.12193 | 0.008 | -4.749
-10.5 | -0.593 | 0.11132 | 0.008 | -5.327
-10 | -0.604 | 0.10459 | 0.008 | -5.773
-9.5 | -0.611 | 0.09296 | 0.008 | -6.568
-9 | -0.613 | 0.0867 | 0.008 | -7.069
-8.5 | -0.611 | 0.07845 | 0.008 | -7.783
-8 | -0.603 | 0.07148 | 0.008 | -8.436
-7.5 | -0.59 | 0.06529 | 0.008 | -9.041
-7 | -0.572 | 0.05864 | 0.008 | -9.76
-6.5 | -0.549 | 0.05318 | 0.008 | -10.326
-6 | -0.52 | 0.04902 | 0.008 | -10.61
-5.5 | -0.486 | 0.04601 | 0.008 | -10.56
-5 | -0.449 | 0.04482 | 0.008 | -10.021
-4.5 | -0.41 | 0.04147 | 0.008 | -9.885
-4 | -0.369 | 0.03922 | 0.008 | -9.402
-3.5 | -0.326 | 0.03432 | 0.008 | -9.495
-3 | -0.282 | 0.03249 | 0.008 | -8.666
-2.5 | -0.236 | 0.03098 | 0.008 | -7.624
-2 | -0.236 | 0.00666 | 0.021 | -35.491
-1.5 | -0.178 | 0.00659 | 0.02 | -27.021
-1 | -0.119 | 0.01001 | 0.02 | -11.919
-0.5 | -0.06 | 0.00997 | 0.02 | -6.037
0 | -0.001 | 0.00906 | 0.019 | -0.107
0.5 | 0.058 | 0.00921 | 0.019 | 6.35
1 | 0.118 | 0.01108 | 0.018 | 10.642
1.5 | 0.177 | 0.01139 | 0.018 | 15.557
2 | 0.237 | 0.01115 | 0.018 | 21.222
2.5 | 0.296 | 0.0129 | 0.017 | 22.936
3 | 0.355 | 0.01201 | 0.017 | 29.562
3.5 | 0.414 | 0.01246 | 0.016 | 33.231
4 | 0.473 | 0.013 | 0.016 | 36.384
4.5 | 0.532 | 0.01358 | 0.016 | 39.166
5 | 0.59 | 0.0143 | 0.015 | 41.279
5.5 | 0.639 | 0.01406 | 0.014 | 45.488
6 | 0.692 | 0.01507 | 0.014 | 45.923
6.5 | 0.743 | 0.01625 | 0.013 | 45.735
7 | 0.793 | 0.01764 | 0.013 | 44.947
7.5 | 0.841 | 0.01902 | 0.012 | 44.195
8 | 0.882 | 0.0209 | 0.012 | 42.216
8.5 | 0.919 | 0.02293 | 0.011 | 40.088
9 | 0.951 | 0.02531 | 0.011 | 37.597
9.5 | 0.977 | 0.02768 | 0.01 | 35.291
10 | 0.979 | 0.03368 | 0.009 | 29.08
10.5 | 0.868 | 0.07395 | 0.002 | 11.738
11 | 0.877 | 0.08039 | 0.002 | 10.916
11.5 | 0.881 | 0.08471 | 0.002 | 10.397
12 | 0.878 | 0.09485 | 0.002 | 9.253
12.5 | 0.869 | 0.10087 | 0.002 | 8.613
13 | 0.854 | 0.10916 | 0.002 | 7.827
13.5 | 0.835 | 0.12026 | 0.002 | 6.945
14 | 0.812 | 0.1297 | 0.001 | 6.258
14.5 | 0.785 | 0.14265 | 0.001 | 5.502
15 | 0.755 | 0.1677 | 0.001 | 4.504

## 10. Re 100k Mach 0.00 (2)
BIGFOIL.COM POLAR EXPORT
AZcombat1
AZcombat1 |  |  |  | Cl Max: | 1.1405 | at alpha= | 11 | deg
XFOIL ncrit=9 |  |  |  | L/D Max: | 44.2105 | at alpha= | 6.5 | deg
Re: | 100000 |  |  | Cd Min: | 0.19264 | at alpha= | 16 | deg
Mach: | 0 |  |  | Cl=0 at alpha= | -99 | deg
|  |  |  | @ Cl=0.1, Cd= | 0.01433
|  |  |  | @ Cl=0.4, Cd= | 0.014828
|  |  |  | @ Cl=0.6, Cd= | 0.015448
alpha (deg) | Cl | Cd | Cm | Cl/Cd
0 | 0.2621 | 0.01433 | -0.0442 | 18.2903
0.5 | 0.2987 | 0.01455 | -0.0395 | 20.5292
1 | 0.3376 | 0.01469 | -0.0351 | 22.9816
1.5 | 0.3795 | 0.0148 | -0.0315 | 25.6419
2 | 0.423 | 0.01486 | -0.0282 | 28.4657
2.5 | 0.4676 | 0.01488 | -0.0249 | 31.4247
3 | 0.5135 | 0.01498 | -0.022 | 34.279
3.5 | 0.5604 | 0.01518 | -0.0194 | 36.917
4 | 0.6077 | 0.0155 | -0.0171 | 39.2065
4.5 | 0.6552 | 0.01593 | -0.0149 | 41.1299
5 | 0.7024 | 0.01649 | -0.0129 | 42.5955
5.5 | 0.7491 | 0.01719 | -0.0109 | 43.5777
6 | 0.7951 | 0.01801 | -0.009 | 44.1477
6.5 | 0.84 | 0.019 | -0.0071 | 44.2105
7 | 0.8838 | 0.02019 | -0.0051 | 43.7741
7.5 | 0.9259 | 0.02161 | -0.0031 | 42.8459
8 | 0.9662 | 0.02326 | -0.001 | 41.5391
8.5 | 1.0046 | 0.02512 | 0.0013 | 39.992
9 | 1.0409 | 0.02728 | 0.0037 | 38.1562
9.5 | 1.0742 | 0.02982 | 0.0063 | 36.0228
10 | 1.1019 | 0.03261 | 0.0095 | 33.7902
10.5 | 1.127 | 0.03626 | 0.0126 | 31.0811
11 | 1.1405 | 0.03989 | 0.0165 | 28.5911
11.5 | 1.1404 | 0.04335 | 0.021 | 26.3068
12 | 1.1315 | 0.04843 | 0.0253 | 23.3636
12.5 | 1.1185 | 0.0538 | 0.0275 | 20.79
13 | 1.0973 | 0.06188 | 0.0278 | 17.7327
13.5 | 1.0577 | 0.07183 | 0.0244 | 14.725
14 | 1.0137 | 0.08482 | 0.0178 | 11.9512
14.5 | 0.9698 | 0.10004 | 0.0094 | 9.6941
15 | 0.7713 | 0.17579 | -0.0341 | 4.3876
15.5 | 0.7903 | 0.18447 | -0.0349 | 4.2842
16 | 0.8015 | 0.19264 | -0.037 | 4.1606

## 11. Re 100k Mach 0.10 (1)
BIGFOIL.COM POLAR EXPORT
AZcombat1
AZcombat1 |  |  |  | Cl Max: | 0.977 | at alpha= | 9.5 | deg
JavaFoil+Calcfoil stall+Eppler ext transition |  |  |  | L/D Max: | 45.81 | at alpha= | 6 | deg
Re: | 100000 |  |  | Cd Min: | 0.00648 | at alpha= | -1.5 | deg
Mach: | 0.1 |  |  | Cl=0 at alpha= | 0.0083333 | deg
|  |  |  | @ Cl=0.1, Cd= | 0.010564
|  |  |  | @ Cl=0.4, Cd= | 0.012382
|  |  |  | @ Cl=0.6, Cd= | 0.014354
alpha (deg) | Cl | Cd | Cm | Cl/Cd
-14 | -0.415 | 0.25104 | 0.008 | -1.651
-13.5 | -0.439 | 0.21387 | 0.008 | -2.055
-13 | -0.464 | 0.21237 | 0.008 | -2.186
-12.5 | -0.489 | 0.17832 | 0.008 | -2.742
-12 | -0.512 | 0.16615 | 0.007 | -3.084
-11.5 | -0.535 | 0.14825 | 0.008 | -3.608
-11 | -0.555 | 0.12968 | 0.008 | -4.282
-10.5 | -0.573 | 0.11769 | 0.008 | -4.868
-10 | -0.587 | 0.10723 | 0.008 | -5.476
-9.5 | -0.597 | 0.09642 | 0.008 | -6.196
-9 | -0.603 | 0.08818 | 0.008 | -6.838
-8.5 | -0.603 | 0.07758 | 0.008 | -7.777
-8 | -0.598 | 0.07298 | 0.008 | -8.198
-7.5 | -0.587 | 0.06635 | 0.008 | -8.854
-7 | -0.571 | 0.05868 | 0.008 | -9.731
-6.5 | -0.549 | 0.05396 | 0.008 | -10.177
-6 | -0.521 | 0.04964 | 0.008 | -10.49
-5.5 | -0.487 | 0.04617 | 0.008 | -10.547
-5 | -0.45 | 0.04461 | 0.008 | -10.097
-4.5 | -0.411 | 0.04131 | 0.008 | -9.959
-4 | -0.37 | 0.03939 | 0.008 | -9.398
-3.5 | -0.327 | 0.03425 | 0.008 | -9.553
-3 | -0.283 | 0.03247 | 0.008 | -8.711
-2.5 | -0.237 | 0.03098 | 0.008 | -7.66
-2 | -0.238 | 0.0066 | 0.021 | -35.988
-1.5 | -0.179 | 0.00648 | 0.02 | -27.633
-1 | -0.12 | 0.00998 | 0.02 | -12.015
-0.5 | -0.061 | 0.01002 | 0.02 | -6.039
0 | -0.001 | 0.00909 | 0.019 | -0.107
0.5 | 0.059 | 0.00923 | 0.019 | 6.365
1 | 0.118 | 0.01115 | 0.019 | 10.628
1.5 | 0.178 | 0.01137 | 0.018 | 15.676
2 | 0.238 | 0.0112 | 0.018 | 21.233
2.5 | 0.297 | 0.01291 | 0.017 | 23.041
3 | 0.357 | 0.01201 | 0.017 | 29.703
3.5 | 0.416 | 0.01252 | 0.017 | 33.25
4 | 0.475 | 0.01302 | 0.016 | 36.507
4.5 | 0.534 | 0.01366 | 0.016 | 39.116
5 | 0.593 | 0.01439 | 0.015 | 41.207
5.5 | 0.642 | 0.01414 | 0.015 | 45.41
6 | 0.695 | 0.01516 | 0.014 | 45.81
6.5 | 0.746 | 0.01636 | 0.013 | 45.604
7 | 0.796 | 0.0178 | 0.013 | 44.703
7.5 | 0.844 | 0.01919 | 0.012 | 43.966
8 | 0.885 | 0.02113 | 0.012 | 41.9
8.5 | 0.922 | 0.02325 | 0.011 | 39.651
9 | 0.953 | 0.02565 | 0.011 | 37.162
9.5 | 0.977 | 0.02821 | 0.01 | 34.637
10 | 0.97 | 0.03613 | 0.009 | 26.837
10.5 | 0.867 | 0.07441 | 0.002 | 11.652
11 | 0.874 | 0.08143 | 0.002 | 10.737
11.5 | 0.875 | 0.08554 | 0.002 | 10.23
12 | 0.869 | 0.09639 | 0.002 | 9.014
12.5 | 0.856 | 0.10166 | 0.002 | 8.424
13 | 0.838 | 0.11173 | 0.002 | 7.501
13.5 | 0.815 | 0.12326 | 0.002 | 6.608
14 | 0.787 | 0.13502 | 0.002 | 5.826
14.5 | 0.755 | 0.14887 | 0.001 | 5.072

## 12. Re 100k Mach 0.10 (2)
BIGFOIL.COM POLAR EXPORT
AZcombat1
AZcombat1 |  |  |  | Cl Max: | 1.1376 | at alpha= | 11 | deg
XFOIL ncrit=9 |  |  |  | L/D Max: | 44.0363 | at alpha= | 6 | deg
Re: | 100000 |  |  | Cd Min: | 0.19353 | at alpha= | 16 | deg
Mach: | 0.1 |  |  | Cl=0 at alpha= | -99 | deg
|  |  |  | @ Cl=0.1, Cd= | 0.01437
|  |  |  | @ Cl=0.4, Cd= | 0.014863
|  |  |  | @ Cl=0.6, Cd= | 0.01548
alpha (deg) | Cl | Cd | Cm | Cl/Cd
0 | 0.2625 | 0.01437 | -0.0441 | 18.2672
0.5 | 0.2993 | 0.01458 | -0.0393 | 20.5281
1 | 0.3395 | 0.01476 | -0.0354 | 23.0014
1.5 | 0.3815 | 0.01485 | -0.0316 | 25.6902
2 | 0.4251 | 0.01488 | -0.0281 | 28.5685
2.5 | 0.4699 | 0.01489 | -0.0247 | 31.5581
3 | 0.5165 | 0.01504 | -0.022 | 34.3418
3.5 | 0.5635 | 0.01522 | -0.0193 | 37.0237
4 | 0.6112 | 0.01556 | -0.017 | 39.2802
4.5 | 0.6589 | 0.01601 | -0.0149 | 41.1555
5 | 0.7064 | 0.01659 | -0.0128 | 42.5799
5.5 | 0.7534 | 0.0173 | -0.0108 | 43.5491
6 | 0.7997 | 0.01816 | -0.0088 | 44.0363
6.5 | 0.8448 | 0.01919 | -0.0068 | 44.0229
7 | 0.8887 | 0.02043 | -0.0048 | 43.4998
7.5 | 0.931 | 0.02186 | -0.0027 | 42.5892
8 | 0.971 | 0.02356 | -0.0005 | 41.2139
8.5 | 1.0099 | 0.02555 | 0.0018 | 39.5264
9 | 1.0442 | 0.02774 | 0.0046 | 37.6424
9.5 | 1.0765 | 0.03038 | 0.0074 | 35.4345
10 | 1.1072 | 0.03346 | 0.0102 | 33.0903
10.5 | 1.1268 | 0.03717 | 0.014 | 30.3148
11 | 1.1376 | 0.04076 | 0.018 | 27.9097
11.5 | 1.1325 | 0.04444 | 0.0229 | 25.4838
12 | 1.1208 | 0.04997 | 0.0265 | 22.4295
12.5 | 1.0997 | 0.05656 | 0.028 | 19.4431
13 | 1.0851 | 0.06436 | 0.0278 | 16.8599
13.5 | 1.0439 | 0.07481 | 0.0235 | 13.954
14 | 1.0009 | 0.08815 | 0.0165 | 11.3545
14.5 | 0.8211 | 0.14541 | -0.0173 | 5.6468
15.5 | 0.7907 | 0.18531 | -0.0353 | 4.2669
16 | 0.8024 | 0.19353 | -0.0374 | 4.1461

## 13. Re 100k Mach 0.25 (1)
BIGFOIL.COM POLAR EXPORT
AZcombat1
AZcombat1 |  |  |  | Cl Max: | 0.972 | at alpha= | 9.5 | deg
JavaFoil+Calcfoil stall+Eppler ext transition |  |  |  | L/D Max: | 45.064 | at alpha= | 6 | deg
Re: | 100000 |  |  | Cd Min: | 0.007 | at alpha= | -1.5 | deg
Mach: | 0.25 |  |  | Cl=0 at alpha= | 0.0081967 | deg
|  |  |  | @ Cl=0.1, Cd= | 0.01044
|  |  |  | @ Cl=0.4, Cd= | 0.012455
|  |  |  | @ Cl=0.6, Cd= | 0.16282
alpha (deg) | Cl | Cd | Cm | Cl/Cd
-12.5 | -0.071 | 0.27963 | 0.009 | -0.255
-12 | -0.205 | 0.23912 | 0.009 | -0.857
-11.5 | -0.275 | 0.21779 | 0.008 | -1.262
-11 | -0.336 | 0.18956 | 0.008 | -1.772
-10.5 | -0.391 | 0.16205 | 0.008 | -2.411
-10 | -0.439 | 0.13722 | 0.008 | -3.202
-9.5 | -0.481 | 0.12137 | 0.008 | -3.963
-9 | -0.515 | 0.10652 | 0.008 | -4.832
-8.5 | -0.54 | 0.09296 | 0.008 | -5.804
-8 | -0.555 | 0.08358 | 0.008 | -6.639
-7.5 | -0.561 | 0.07393 | 0.008 | -7.583
-7 | -0.557 | 0.064 | 0.008 | -8.701
-6.5 | -0.544 | 0.05751 | 0.008 | -9.464
-6 | -0.522 | 0.05225 | 0.008 | -9.986
-5.5 | -0.491 | 0.04832 | 0.008 | -10.171
-5 | -0.457 | 0.04354 | 0.008 | -10.494
-4.5 | -0.419 | 0.04195 | 0.008 | -9.991
-4 | -0.378 | 0.03979 | 0.008 | -9.505
-3.5 | -0.335 | 0.03525 | 0.008 | -9.502
-3 | -0.29 | 0.03332 | 0.008 | -8.702
-2.5 | -0.244 | 0.03179 | 0.008 | -7.661
-2 | -0.196 | 0.03072 | 0.008 | -6.383
-1.5 | -0.184 | 0.007 | 0.021 | -26.274
-1 | -0.123 | 0.00993 | 0.021 | -12.408
-0.5 | -0.062 | 0.00992 | 0.02 | -6.266
0 | -0.001 | 0.00892 | 0.02 | -0.112
0.5 | 0.06 | 0.00904 | 0.019 | 6.675
1 | 0.122 | 0.01121 | 0.019 | 10.858
1.5 | 0.183 | 0.01093 | 0.019 | 16.743
2 | 0.244 | 0.01121 | 0.018 | 21.788
2.5 | 0.306 | 0.01311 | 0.018 | 23.302
3 | 0.367 | 0.01219 | 0.017 | 30.07
3.5 | 0.428 | 0.01268 | 0.017 | 33.73
4 | 0.488 | 0.01322 | 0.017 | 36.947
4.5 | 0.549 | 0.01392 | 0.016 | 39.438
5 | 0.6 | 0.01475 | 0.015 | 40.701
5.5 | 0.656 | 0.0146 | 0.015 | 44.894
6 | 0.709 | 0.01574 | 0.014 | 45.064
6.5 | 0.762 | 0.01705 | 0.014 | 44.683
7 | 0.812 | 0.01857 | 0.013 | 43.754
7.5 | 0.861 | 0.0203 | 0.013 | 42.399
8 | 0.901 | 0.02242 | 0.012 | 40.198
8.5 | 0.935 | 0.02487 | 0.011 | 37.592
9 | 0.959 | 0.0281 | 0.011 | 34.109
9.5 | 0.972 | 0.03181 | 0.01 | 30.546
10 | 0.85 | 0.07147 | 0.003 | 11.897
10.5 | 0.852 | 0.07867 | 0.002 | 10.83
11 | 0.843 | 0.08709 | 0.002 | 9.678
11.5 | 0.822 | 0.09278 | 0.002 | 8.864
12 | 0.79 | 0.10513 | 0.002 | 7.518
12.5 | 0.747 | 0.11708 | 0.002 | 6.381
13 | 0.693 | 0.13652 | 0.002 | 5.079
13.5 | 0.63 | 0.15417 | 0.002 | 4.09
14 | 0.56 | 0.14387 | 0.002 | 3.892
14.5 | 0.483 | 0.16282 | 0.002 | 2.966

## 14. Re 100k Mach 0.25 (2)
BIGFOIL.COM POLAR EXPORT
AZcombat1
AZcombat1 |  |  |  | Cl Max: | 1.1209 | at alpha= | 10.5 | deg
XFOIL ncrit=9 |  |  |  | L/D Max: | 43.3106 | at alpha= | 6 | deg
Re: | 100000 |  |  | Cd Min: | 0.26073 | at alpha= | -20 | deg
Mach: | 0.25 |  |  | Cl=0 at alpha= | -2.0792 | deg
|  |  |  | @ Cl=0.1, Cd= | 0.014103
|  |  |  | @ Cl=0.4, Cd= | 0.015042
|  |  |  | @ Cl=0.6, Cd= | 0.015752
alpha (deg) | Cl | Cd | Cm | Cl/Cd
-20 | -0.8226 | 0.26073 | 0.0905 | -3.155
-19.5 | -0.8041 | 0.2545 | 0.0859 | -3.1595
-19 | -0.7897 | 0.25136 | 0.0794 | -3.1417
-18.5 | -0.7835 | 0.25197 | 0.0723 | -3.1095
-18 | -0.7515 | 0.23504 | 0.0716 | -3.1973
-17.5 | -0.7305 | 0.22743 | 0.0686 | -3.212
-17 | -0.7117 | 0.2207 | 0.0646 | -3.2247
-16.5 | -0.6956 | 0.2147 | 0.0596 | -3.2399
-16 | -0.692 | 0.21331 | 0.0522 | -3.2441
-15.5 | -0.6662 | 0.20101 | 0.0501 | -3.3143
-15 | -0.6423 | 0.19253 | 0.0483 | -3.3361
-14.5 | -0.6257 | 0.18563 | 0.0444 | -3.3707
-14 | -0.6252 | 0.18214 | 0.0372 | -3.4325
-13.5 | -0.6053 | 0.17205 | 0.0344 | -3.5182
-13 | -0.5804 | 0.16359 | 0.0333 | -3.5479
-12.5 | -0.5879 | 0.15954 | 0.0256 | -3.685
-12 | -0.5569 | 0.14873 | 0.0258 | -3.7444
-11.5 | -0.5519 | 0.14232 | 0.0211 | -3.8779
-11 | -0.5421 | 0.13377 | 0.0177 | -4.0525
-10.5 | -0.5264 | 0.12633 | 0.0155 | -4.1669
-10 | -0.5275 | 0.11846 | 0.0103 | -4.453
-9.5 | -0.5162 | 0.1113 | 0.0078 | -4.6379
-9 | -0.5069 | 0.10306 | 0.0051 | -4.9185
-8.5 | -0.5454 | 0.09692 | -0.0073 | -5.6273
-8 | -0.4994 | 0.08811 | -0.0018 | -5.6679
-7.5 | -0.5049 | 0.08017 | -0.0066 | -6.2979
-6.5 | -0.547 | 0.04614 | -0.0273 | -11.8552
-6 | -0.5329 | 0.03818 | -0.0244 | -13.9576
-5.5 | -0.5285 | 0.0333 | -0.0172 | -15.8709
-5 | -0.5156 | 0.02882 | -0.0102 | -17.8904
-4.5 | -0.4881 | 0.02512 | -0.0048 | -19.4307
-4 | -0.4454 | 0.02218 | -0.002 | -20.0812
-3.5 | -0.3585 | 0.01919 | -0.0072 | -18.6816
-3 | -0.2845 | 0.01628 | -0.0107 | -17.4754
-2.5 | -0.2009 | 0.01517 | -0.0154 | -13.2432
-2 | 0.0378 | 0.01431 | -0.0456 | 2.6415
-1.5 | 0.1457 | 0.01395 | -0.0559 | 10.4444
-1 | 0.1935 | 0.0141 | -0.0536 | 13.7234
-0.5 | 0.2296 | 0.01439 | -0.0489 | 15.9555
0 | 0.2663 | 0.01462 | -0.0439 | 18.2148
0.5 | 0.3053 | 0.01481 | -0.0392 | 20.6144
1 | 0.3477 | 0.01497 | -0.0354 | 23.2265
1.5 | 0.3916 | 0.01504 | -0.0316 | 26.0372
2 | 0.437 | 0.01505 | -0.028 | 29.0365
2.5 | 0.4842 | 0.01516 | -0.0249 | 31.9393
3 | 0.5322 | 0.0153 | -0.0219 | 34.7843
3.5 | 0.5812 | 0.0156 | -0.0193 | 37.2564
4 | 0.6305 | 0.016 | -0.0168 | 39.4062
4.5 | 0.6798 | 0.01653 | -0.0145 | 41.1252
5 | 0.7287 | 0.01722 | -0.0122 | 42.3171
5.5 | 0.7769 | 0.01805 | -0.01 | 43.0416
6 | 0.8242 | 0.01903 | -0.0077 | 43.3106
6.5 | 0.8703 | 0.02024 | -0.0054 | 42.999
7 | 0.9146 | 0.0217 | -0.003 | 42.1475
7.5 | 0.9567 | 0.02343 | -0.0004 | 40.8323
8 | 0.9973 | 0.02544 | 0.0023 | 39.202
8.5 | 1.0327 | 0.02779 | 0.0055 | 37.1608
9 | 1.0645 | 0.0305 | 0.0089 | 34.9016
9.5 | 1.0922 | 0.03378 | 0.0125 | 32.3327
10 | 1.1101 | 0.03774 | 0.0167 | 29.4144
10.5 | 1.1209 | 0.04188 | 0.0209 | 26.7646
11 | 1.1022 | 0.04677 | 0.0265 | 23.5664
11.5 | 1.08 | 0.05268 | 0.0289 | 20.5011
12 | 1.0496 | 0.06078 | 0.028 | 17.2688
12.5 | 1.0195 | 0.07036 | 0.0244 | 14.4898

## 15. Re 100k Mach 0.50 (1)
BIGFOIL.COM POLAR EXPORT
AZcombat1
AZcombat1 |  |  |  | Cl Max: | 1.086 | at alpha= | 20 | deg
JavaFoil+Calcfoil stall+Eppler ext transition |  |  |  | L/D Max: | 40.522 | at alpha= | 5.5 | deg
Re: | 100000 |  |  | Cd Min: | 0.00735 | at alpha= | -1.5 | deg
Mach: | 0.5 |  |  | Cl=0 at alpha= | 0.0073529 | deg
|  |  |  | @ Cl=0.1, Cd= | 0.010615
|  |  |  | @ Cl=0.4, Cd= | 0.013299
|  |  |  | @ Cl=0.6, Cd= | 0.17042
alpha (deg) | Cl | Cd | Cm | Cl/Cd
-20 | -1.073 | 0.33906 | 0.016 | -3.164
-19.5 | -1.048 | 0.33275 | 0.016 | -3.148
-19 | -1.022 | 0.32663 | 0.016 | -3.129
-18.5 | -0.997 | 0.31789 | 0.016 | -3.135
-18 | -0.971 | 0.32886 | 0.016 | -2.952
-17.5 | -0.945 | 0.31376 | 0.016 | -3.011
-17 | -0.919 | 0.31275 | 0.016 | -2.939
-16.5 | -0.893 | 0.29944 | 0.016 | -2.984
-16 | -0.867 | 0.29079 | 0.016 | -2.983
-15.5 | -0.838 | 0.25689 | 0.015 | -3.261
-15 | -0.811 | 0.24765 | 0.014 | -3.273
-14.5 | -0.784 | 0.24717 | 0.014 | -3.173
-14 | -0.758 | 0.23866 | 0.014 | -3.176
-13.5 | -0.732 | 0.22604 | 0.014 | -3.237
-13 | -0.705 | 0.22169 | 0.014 | -3.181
-12.5 | -0.679 | 0.21803 | 0.014 | -3.114
-12 | -0.652 | 0.20982 | 0.014 | -3.109
-11.5 | -0.626 | 0.21361 | 0.014 | -2.929
-11 | -0.598 | 0.19205 | 0.012 | -3.112
-10.5 | -0.571 | 0.17673 | 0.012 | -3.229
-10 | -0.544 | 0.17388 | 0.011 | -3.128
-9.5 | -0.517 | 0.171 | 0.011 | -3.024
-9 | -0.49 | 0.15672 | 0.011 | -3.129
-8.5 | -0.464 | 0.15177 | 0.011 | -3.054
-8 | -0.437 | 0.14666 | 0.011 | -2.977
-7.5 | -0.409 | 0.12855 | 0.009 | -3.182
-7 | -0.382 | 0.12366 | 0.009 | -3.089
-6.5 | -0.355 | 0.12269 | 0.009 | -2.893
-6 | -0.328 | 0.12028 | 0.009 | -2.726
-5.5 | -0.301 | 0.13442 | 0.009 | -2.237
-5 | -0.384 | 0.06242 | 0.009 | -6.152
-4.5 | -0.42 | 0.04646 | 0.009 | -9.032
-4 | -0.4 | 0.04198 | 0.008 | -9.516
-3.5 | -0.363 | 0.03753 | 0.009 | -9.679
-3 | -0.319 | 0.03474 | 0.009 | -9.177
-2.5 | -0.27 | 0.03287 | 0.009 | -8.208
-2 | -0.218 | 0.0313 | 0.009 | -6.971
-1.5 | -0.205 | 0.00735 | 0.023 | -27.921
-1 | -0.138 | 0.00802 | 0.023 | -17.157
-0.5 | -0.07 | 0.00926 | 0.023 | -7.503
0 | -0.001 | 0.00934 | 0.022 | -0.12
0.5 | 0.067 | 0.00952 | 0.022 | 7.089
1 | 0.136 | 0.01181 | 0.021 | 11.518
1.5 | 0.205 | 0.01154 | 0.021 | 17.724
2 | 0.273 | 0.01179 | 0.02 | 23.147
2.5 | 0.341 | 0.01406 | 0.02 | 24.279
3 | 0.403 | 0.01326 | 0.019 | 30.436
3.5 | 0.468 | 0.01401 | 0.019 | 33.417
4 | 0.532 | 0.01493 | 0.018 | 35.649
4.5 | 0.595 | 0.01603 | 0.017 | 37.104
5 | 0.656 | 0.01733 | 0.017 | 37.851
5.5 | 0.717 | 0.01768 | 0.016 | 40.522
6 | 0.775 | 0.01936 | 0.016 | 40.027
6.5 | 0.83 | 0.02146 | 0.015 | 38.693
7 | 0.881 | 0.02405 | 0.014 | 36.611
7.5 | 0.922 | 0.0276 | 0.014 | 33.389
8 | 0.932 | 0.03354 | 0.013 | 27.785
8.5 | 0.899 | 0.04301 | 0.012 | 20.903
9 | 0.68 | 0.08178 | 0.003 | 8.309
9.5 | 0.517 | 0.11741 | 0.003 | 4.407
10 | 0.545 | 0.15214 | 0.004 | 3.579
10.5 | 0.572 | 0.16577 | 0.004 | 3.451
11 | 0.599 | 0.17007 | 0.004 | 3.522
11.5 | 0.626 | 0.1795 | 0.004 | 3.488
12 | 0.654 | 0.20158 | 0.004 | 3.245
12.5 | 0.681 | 0.21143 | 0.004 | 3.22
13 | 0.708 | 0.21449 | 0.004 | 3.3
13.5 | 0.735 | 0.24117 | 0.003 | 3.046
14 | 0.764 | 0.27399 | 0.004 | 2.789
14.5 | 0.791 | 0.2703 | 0.003 | 2.925
15 | 0.817 | 0.28276 | 0.003 | 2.89
15.5 | 0.844 | 0.28083 | 0.003 | 3.005
16 | 0.87 | 0.29343 | 0.002 | 2.966
16.5 | 0.897 | 0.2913 | 0.002 | 3.079
17 | 0.925 | 0.29558 | 0.002 | 3.128
17.5 | 0.955 | 0.32915 | 0.001 | 2.901
18 | 0.981 | 0.33145 | 0.001 | 2.961
18.5 | 1.008 | 0.3441 | 0 | 2.929
19 | 1.034 | 0.35119 | 0 | 2.944
19.5 | 1.06 | 0.35616 | 0 | 2.975
20 | 1.086 | 0.36259 | -0.001 | 2.994

## 16. Re 100k Mach 0.50 (2)
BIGFOIL.COM POLAR EXPORT
AZcombat1
AZcombat1 |  |  |  | Cl Max: | 1.0345 | at alpha= | 8 | deg
XFOIL ncrit=9 |  |  |  | L/D Max: | 39.7535 | at alpha= | 5 | deg
Re: | 100000 |  |  | Cd Min: | 0.29627 | at alpha= | -20 | deg
Mach: | 0.5 |  |  | Cl=0 at alpha= | -1.7209 | deg
|  |  |  | @ Cl=0.1, Cd= | 0.015452
|  |  |  | @ Cl=0.4, Cd= | 0.015961
|  |  |  | @ Cl=0.6, Cd= | 0.016971
alpha (deg) | Cl | Cd | Cm | Cl/Cd
-20 | -0.9118 | 0.29627 | 0.1042 | -3.0776
-19.5 | -0.8847 | 0.28178 | 0.1004 | -3.1397
-19 | -0.8581 | 0.27051 | 0.0969 | -3.1722
-18.5 | -0.8345 | 0.26234 | 0.0921 | -3.181
-18 | -0.8114 | 0.2545 | 0.0868 | -3.1882
-17.5 | -0.7923 | 0.24939 | 0.0799 | -3.177
-16.5 | -0.7448 | 0.23061 | 0.0708 | -3.2297
-16 | -0.7199 | 0.22193 | 0.0669 | -3.2438
-15.5 | -0.698 | 0.21428 | 0.0618 | -3.2574
-15 | -0.6889 | 0.21172 | 0.0537 | -3.2538
-14.5 | -0.6585 | 0.19884 | 0.0512 | -3.3117
-14 | -0.6325 | 0.18984 | 0.0482 | -3.3318
-13.5 | -0.6227 | 0.18525 | 0.0411 | -3.3614
-13 | -0.594 | 0.17411 | 0.0389 | -3.4116
-12.5 | -0.5763 | 0.16684 | 0.0344 | -3.4542
-12 | -0.568 | 0.16013 | 0.0285 | -3.5471
-11.5 | -0.538 | 0.15024 | 0.0271 | -3.5809
-11 | -0.5537 | 0.14736 | 0.0178 | -3.7575
-10.5 | -0.5071 | 0.1344 | 0.0195 | -3.7731
-10 | -0.5168 | 0.12894 | 0.0117 | -4.0081
-9.5 | -0.4811 | 0.11875 | 0.0121 | -4.0514
-9 | -0.476 | 0.11109 | 0.0074 | -4.2848
-8.5 | -0.4886 | 0.10559 | -0.0002 | -4.6273
-8 | -0.4508 | 0.09569 | 0.0013 | -4.711
-7.5 | -0.3793 | 0.07052 | -0.016 | -5.3786
-7 | -0.4625 | 0.07098 | -0.0199 | -6.5159
-6.5 | -0.4744 | 0.06008 | -0.0289 | -7.8961
-6 | -0.4864 | 0.0499 | -0.0345 | -9.7475
-5.5 | -0.5022 | 0.04402 | -0.0302 | -11.4085
-5 | -0.5244 | 0.03945 | -0.022 | -13.2928
-4.5 | -0.5145 | 0.03345 | -0.0177 | -15.3812
-4 | -0.4346 | 0.0264 | -0.0218 | -16.4621
-3.5 | -0.3333 | 0.02162 | -0.0269 | -15.4163
-3 | -0.2523 | 0.01812 | -0.0286 | -13.9238
-2.5 | -0.1865 | 0.01741 | -0.0274 | -10.7122
-2 | -0.1147 | 0.01633 | -0.0265 | -7.0239
-1.5 | 0.0908 | 0.01546 | -0.0463 | 5.8732
-1 | 0.2037 | 0.01536 | -0.0544 | 13.2617
-0.5 | 0.2455 | 0.01556 | -0.0498 | 15.7776
0 | 0.2899 | 0.01569 | -0.0449 | 18.4767
0.5 | 0.3381 | 0.01585 | -0.0407 | 21.3312
1 | 0.3881 | 0.01594 | -0.0366 | 24.3476
1.5 | 0.4399 | 0.01603 | -0.0325 | 27.4423
2 | 0.4936 | 0.01623 | -0.0289 | 30.4128
2.5 | 0.5483 | 0.01656 | -0.0256 | 33.1099
3 | 0.6037 | 0.017 | -0.0222 | 35.5118
3.5 | 0.6594 | 0.01761 | -0.019 | 37.4446
4 | 0.7148 | 0.01842 | -0.0158 | 38.8056
4.5 | 0.7693 | 0.01944 | -0.0125 | 39.573
5 | 0.8225 | 0.02069 | -0.0091 | 39.7535
5.5 | 0.8734 | 0.02221 | -0.0054 | 39.3246
6 | 0.9218 | 0.02409 | -0.0014 | 38.2648
6.5 | 0.9649 | 0.02644 | 0.003 | 36.4939
7 | 1.004 | 0.02914 | 0.0077 | 34.4544
7.5 | 1.029 | 0.03264 | 0.0131 | 31.5257
8 | 1.0345 | 0.03734 | 0.0187 | 27.7049
8.5 | 1.0173 | 0.04251 | 0.0245 | 23.9308
9 | 0.9984 | 0.04868 | 0.0275 | 20.5094
9.5 | 0.9313 | 0.06099 | 0.0221 | 15.2697
10 | 0.8489 | 0.0801 | 0.0089 | 10.598
10.5 | 0.7892 | 0.09947 | -0.0033 | 7.9341
11 | 0.7945 | 0.10751 | -0.0048 | 7.39
11.5 | 0.7644 | 0.12247 | -0.0136 | 6.2415
12 | 0.7818 | 0.1295 | -0.0138 | 6.0371
12.5 | 0.7688 | 0.14266 | -0.0211 | 5.389
13 | 0.764 | 0.15398 | -0.0274 | 4.9617

## 17. Re 250k Mach 0.00 (1)
BIGFOIL.COM POLAR EXPORT
AZcombat1
AZcombat1 |  |  |  | Cl Max: | 1.014 | at alpha= | 10.5 | deg
JavaFoil+Calcfoil stall+Eppler ext transition |  |  |  | L/D Max: | 62.937 | at alpha= | 6.5 | deg
Re: | 250000 |  |  | Cd Min: | 0.00469 | at alpha= | 0 | deg
Mach: | 0 |  |  | Cl=0 at alpha= | 0.0084746 | deg
|  |  |  | @ Cl=0.1, Cd= | 0.006803
|  |  |  | @ Cl=0.4, Cd= | 0.0088898
|  |  |  | @ Cl=0.6, Cd= | 0.01055
alpha (deg) | Cl | Cd | Cm | Cl/Cd
-14 | -0.459 | 0.173 | 0.009 | -2.651
-13.5 | -0.481 | 0.15414 | 0.009 | -3.119
-13 | -0.502 | 0.14326 | 0.008 | -3.506
-12.5 | -0.524 | 0.13427 | 0.008 | -3.9
-12 | -0.544 | 0.12317 | 0.008 | -4.415
-11.5 | -0.563 | 0.11082 | 0.008 | -5.076
-11 | -0.579 | 0.10386 | 0.008 | -5.577
-10.5 | -0.593 | 0.0921 | 0.008 | -6.44
-10 | -0.604 | 0.08616 | 0.008 | -7.008
-9.5 | -0.611 | 0.0767 | 0.008 | -7.961
-9 | -0.613 | 0.07216 | 0.008 | -8.494
-8.5 | -0.611 | 0.06712 | 0.008 | -9.096
-8 | -0.603 | 0.06152 | 0.008 | -9.802
-7.5 | -0.59 | 0.05684 | 0.008 | -10.385
-7 | -0.572 | 0.05168 | 0.008 | -11.073
-6.5 | -0.549 | 0.04776 | 0.008 | -11.501
-6 | -0.52 | 0.04401 | 0.008 | -11.818
-5.5 | -0.486 | 0.04161 | 0.008 | -11.678
-5 | -0.449 | 0.04017 | 0.008 | -11.18
-4.5 | -0.41 | 0.03768 | 0.008 | -10.881
-4 | -0.369 | 0.03583 | 0.008 | -10.292
-3.5 | -0.326 | 0.03219 | 0.008 | -10.124
-3 | -0.282 | 0.0307 | 0.008 | -9.173
-2.5 | -0.236 | 0.02944 | 0.008 | -8.026
-2 | -0.236 | 0.00533 | 0.021 | -44.337
-1.5 | -0.178 | 0.00526 | 0.02 | -33.843
-1 | -0.119 | 0.00535 | 0.02 | -22.284
-0.5 | -0.06 | 0.00534 | 0.02 | -11.277
0 | -0.001 | 0.00469 | 0.019 | -0.207
0.5 | 0.058 | 0.00478 | 0.019 | 12.24
1 | 0.118 | 0.00767 | 0.018 | 15.366
1.5 | 0.177 | 0.00795 | 0.018 | 22.303
2 | 0.237 | 0.00769 | 0.018 | 30.771
2.5 | 0.296 | 0.00906 | 0.017 | 32.66
3 | 0.355 | 0.0086 | 0.017 | 41.288
3.5 | 0.414 | 0.00898 | 0.016 | 46.128
4 | 0.473 | 0.00938 | 0.016 | 50.445
4.5 | 0.532 | 0.00993 | 0.016 | 53.573
5 | 0.59 | 0.01055 | 0.015 | 55.926
5.5 | 0.648 | 0.01055 | 0.015 | 61.465
6 | 0.706 | 0.01128 | 0.014 | 62.582
6.5 | 0.763 | 0.01212 | 0.014 | 62.937
7 | 0.808 | 0.01312 | 0.013 | 61.573
7.5 | 0.856 | 0.01414 | 0.013 | 60.535
8 | 0.897 | 0.01566 | 0.012 | 57.244
8.5 | 0.933 | 0.01725 | 0.011 | 54.104
9 | 0.964 | 0.01956 | 0.011 | 49.264
9.5 | 0.989 | 0.02192 | 0.01 | 45.11
10 | 1.006 | 0.0247 | 0.01 | 40.744
10.5 | 1.014 | 0.02813 | 0.009 | 36.044
11 | 0.878 | 0.07345 | 0.002 | 11.948
11.5 | 0.901 | 0.07366 | 0.005 | 12.23
12 | 0.878 | 0.08521 | 0.002 | 10.3
12.5 | 0.869 | 0.08986 | 0.002 | 9.669
13 | 0.854 | 0.09714 | 0.002 | 8.796
13.5 | 0.835 | 0.10272 | 0.002 | 8.133
14 | 0.812 | 0.11055 | 0.002 | 7.345
14.5 | 0.785 | 0.11652 | 0.002 | 6.739
15 | 0.755 | 0.12837 | 0.001 | 5.885
15.5 | 0.724 | 0.15174 | 0.001 | 4.771

## 18. Re 250k Mach 0.00 (2)
BIGFOIL.COM POLAR EXPORT
AZcombat1
AZcombat1 |  |  |  | Cl Max: | 1.1642 | at alpha= | 11 | deg
XFOIL ncrit=9 |  |  |  | L/D Max: | 65.6425 | at alpha= | 6 | deg
Re: | 250000 |  |  | Cd Min: | 0.25488 | at alpha= | -20 | deg
Mach: | 0 |  |  | Cl=0 at alpha= | -1.3206 | deg
|  |  |  | @ Cl=0.1, Cd= | 0.0087712
|  |  |  | @ Cl=0.4, Cd= | 0.0088087
|  |  |  | @ Cl=0.6, Cd= | 0.0099409
alpha (deg) | Cl | Cd | Cm | Cl/Cd
-20 | -0.8076 | 0.25488 | 0.0885 | -3.1685
-19.5 | -0.7902 | 0.2485 | 0.0842 | -3.1799
-19 | -0.7727 | 0.24204 | 0.0796 | -3.1924
-18.5 | -0.7583 | 0.23643 | 0.0739 | -3.2073
-18 | -0.7457 | 0.2309 | 0.0684 | -3.2295
-17.5 | -0.7264 | 0.22152 | 0.0655 | -3.2792
-17 | -0.706 | 0.21443 | 0.0632 | -3.2924
-16.5 | -0.6886 | 0.20791 | 0.0597 | -3.312
-16 | -0.672 | 0.20104 | 0.0558 | -3.3426
-15.5 | -0.6564 | 0.19379 | 0.0515 | -3.3872
-15 | -0.6495 | 0.18761 | 0.0446 | -3.462
-14.5 | -0.6372 | 0.17815 | 0.0407 | -3.5768
-14 | -0.6143 | 0.17102 | 0.0397 | -3.592
-13.5 | -0.5994 | 0.16397 | 0.0365 | -3.6555
-13 | -0.5871 | 0.15638 | 0.0327 | -3.7543
-12.5 | -0.5824 | 0.14834 | 0.0265 | -3.9261
-12 | -0.5766 | 0.14022 | 0.0205 | -4.1121
-11.5 | -0.5757 | 0.12926 | 0.0154 | -4.4538
-11 | -0.5563 | 0.12279 | 0.016 | -4.5305
-10.5 | -0.5459 | 0.11551 | 0.0131 | -4.726
-10 | -0.542 | 0.1071 | 0.0087 | -5.0607
-9.5 | -0.5506 | 0.09632 | -0.0013 | -5.7164
-9 | -0.5636 | 0.08338 | -0.0137 | -6.7594
-8.5 | -0.5932 | 0.07313 | -0.0209 | -8.1116
-8 | -0.5971 | 0.06207 | -0.0222 | -9.6198
-7.5 | -0.5842 | 0.05576 | -0.0232 | -10.477
-6 | -0.5146 | 0.02615 | -0.0213 | -19.6788
-5.5 | -0.4522 | 0.01998 | -0.0226 | -22.6326
-5 | -0.3965 | 0.01713 | -0.0217 | -23.1465
-4.5 | -0.3526 | 0.01556 | -0.0185 | -22.6607
-4 | -0.313 | 0.01386 | -0.0146 | -22.583
-3.5 | -0.2689 | 0.01281 | -0.0115 | -20.9914
-3 | -0.2296 | 0.01104 | -0.0081 | -20.7971
-2.5 | -0.1842 | 0.01036 | -0.0058 | -17.7799
-2 | -0.1449 | 0.00934 | -0.002 | -15.5139
-1.5 | -0.0353 | 0.00843 | -0.0113 | -4.1874
-1 | 0.0631 | 0.0088 | -0.019 | 7.1705
-0.5 | 0.1528 | 0.00873 | -0.0259 | 17.5029
0 | 0.2002 | 0.00865 | -0.0241 | 23.1445
0.5 | 0.2486 | 0.0086 | -0.0224 | 28.907
1 | 0.2976 | 0.0086 | -0.0208 | 34.6047
1.5 | 0.3473 | 0.00867 | -0.0193 | 40.0577
2 | 0.3978 | 0.0088 | -0.0181 | 45.2045
2.5 | 0.4482 | 0.009 | -0.0169 | 49.8
3 | 0.4989 | 0.00925 | -0.0158 | 53.9351
3.5 | 0.5494 | 0.00958 | -0.0147 | 57.3486
4 | 0.5999 | 0.00994 | -0.0137 | 60.3521
4.5 | 0.65 | 0.01038 | -0.0127 | 62.6204
5 | 0.6996 | 0.01088 | -0.0117 | 64.3015
5.5 | 0.7486 | 0.01148 | -0.0106 | 65.2091
6 | 0.7969 | 0.01214 | -0.0095 | 65.6425
6.5 | 0.8443 | 0.01292 | -0.0083 | 65.3483
7 | 0.8904 | 0.01381 | -0.007 | 64.475
7.5 | 0.9351 | 0.01481 | -0.0056 | 63.1398
8 | 0.978 | 0.01594 | -0.004 | 61.3551
8.5 | 1.0194 | 0.01716 | -0.0022 | 59.4056
9 | 1.0572 | 0.01865 | 0 | 56.6863
9.5 | 1.0932 | 0.02014 | 0.0023 | 54.28
10 | 1.1268 | 0.02169 | 0.0047 | 51.9502
10.5 | 1.1515 | 0.02376 | 0.008 | 48.4638
11 | 1.1642 | 0.0263 | 0.0126 | 44.2662
11.5 | 1.1611 | 0.02979 | 0.0177 | 38.9762
12 | 1.1538 | 0.03457 | 0.0204 | 33.3758
12.5 | 1.1548 | 0.03935 | 0.0215 | 29.3469
13 | 1.1511 | 0.04512 | 0.0214 | 25.512
13.5 | 1.1405 | 0.05221 | 0.0202 | 21.8445
14 | 1.1206 | 0.06087 | 0.019 | 18.4097
14.5 | 1.1082 | 0.06935 | 0.0159 | 15.9798
15 | 1.0903 | 0.07926 | 0.012 | 13.756
15.5 | 1.068 | 0.09069 | 0.0065 | 11.7764
16 | 1.0376 | 0.10466 | -0.0007 | 9.914

## 19. Re 250k Mach 0.10 (1)
BIGFOIL.COM POLAR EXPORT
AZcombat1
AZcombat1 |  |  |  | Cl Max: | 1.009 | at alpha= | 10.5 | deg
JavaFoil+Calcfoil stall+Eppler ext transition |  |  |  | L/D Max: | 63.014 | at alpha= | 6.5 | deg
Re: | 250000 |  |  | Cd Min: | 0.00469 | at alpha= | 0 | deg
Mach: | 0.1 |  |  | Cl=0 at alpha= | 0.0083333 | deg
|  |  |  | @ Cl=0.1, Cd= | 0.0068117
|  |  |  | @ Cl=0.4, Cd= | 0.0088524
|  |  |  | @ Cl=0.6, Cd= | 0.010588
alpha (deg) | Cl | Cd | Cm | Cl/Cd
-14 | -0.415 | 0.1768 | 0.008 | -2.346
-13.5 | -0.44 | 0.16718 | 0.009 | -2.629
-13 | -0.464 | 0.1491 | 0.008 | -3.114
-12.5 | -0.489 | 0.14066 | 0.008 | -3.477
-12 | -0.513 | 0.13158 | 0.008 | -3.896
-11.5 | -0.535 | 0.117 | 0.008 | -4.573
-11 | -0.555 | 0.1082 | 0.008 | -5.133
-10.5 | -0.573 | 0.0952 | 0.008 | -6.019
-10 | -0.587 | 0.08885 | 0.008 | -6.61
-9.5 | -0.597 | 0.07824 | 0.008 | -7.637
-9 | -0.603 | 0.07344 | 0.008 | -8.211
-8.5 | -0.603 | 0.06717 | 0.008 | -8.983
-8 | -0.598 | 0.06245 | 0.008 | -9.58
-7.5 | -0.587 | 0.0575 | 0.008 | -10.217
-7 | -0.571 | 0.05205 | 0.008 | -10.972
-6.5 | -0.549 | 0.04795 | 0.008 | -11.453
-6 | -0.521 | 0.04441 | 0.008 | -11.727
-5.5 | -0.487 | 0.04164 | 0.008 | -11.697
-5 | -0.45 | 0.04039 | 0.008 | -11.152
-4.5 | -0.411 | 0.03764 | 0.008 | -10.931
-4 | -0.37 | 0.03597 | 0.008 | -10.292
-3.5 | -0.327 | 0.03224 | 0.008 | -10.151
-3 | -0.283 | 0.0307 | 0.008 | -9.216
-2.5 | -0.237 | 0.02945 | 0.008 | -8.06
-2 | -0.238 | 0.0053 | 0.021 | -44.851
-1.5 | -0.179 | 0.0052 | 0.02 | -34.409
-1 | -0.12 | 0.00531 | 0.02 | -22.561
-0.5 | -0.061 | 0.00529 | 0.02 | -11.442
0 | -0.001 | 0.00469 | 0.019 | -0.208
0.5 | 0.059 | 0.00472 | 0.019 | 12.449
1 | 0.118 | 0.00773 | 0.019 | 15.322
1.5 | 0.178 | 0.00791 | 0.018 | 22.524
2 | 0.238 | 0.00772 | 0.018 | 30.782
2.5 | 0.297 | 0.00904 | 0.017 | 32.876
3 | 0.357 | 0.00859 | 0.017 | 41.552
3.5 | 0.416 | 0.00895 | 0.017 | 46.476
4 | 0.475 | 0.00945 | 0.016 | 50.311
4.5 | 0.534 | 0.00994 | 0.016 | 53.771
5 | 0.593 | 0.01059 | 0.015 | 56.021
5.5 | 0.652 | 0.01057 | 0.015 | 61.623
6 | 0.709 | 0.01136 | 0.014 | 62.468
6.5 | 0.767 | 0.01217 | 0.014 | 63.014
7 | 0.811 | 0.01323 | 0.013 | 61.27
7.5 | 0.859 | 0.01426 | 0.013 | 60.202
8 | 0.9 | 0.01585 | 0.012 | 56.759
8.5 | 0.936 | 0.01749 | 0.011 | 53.493
9 | 0.966 | 0.01981 | 0.011 | 48.744
9.5 | 0.99 | 0.02227 | 0.01 | 44.441
10 | 1.005 | 0.02519 | 0.01 | 39.913
10.5 | 1.009 | 0.02902 | 0.009 | 34.772
11 | 0.874 | 0.07409 | 0.002 | 11.802
11.5 | 0.878 | 0.07931 | 0.004 | 11.069
12 | 0.869 | 0.0861 | 0.002 | 10.092
12.5 | 0.856 | 0.09109 | 0.002 | 9.402
13 | 0.838 | 0.0984 | 0.002 | 8.517
13.5 | 0.815 | 0.10385 | 0.002 | 7.846
14 | 0.787 | 0.11221 | 0.002 | 7.013
14.5 | 0.755 | 0.12099 | 0.002 | 6.243
15 | 0.721 | 0.145 | 0.001 | 4.973
15.5 | 0.685 | 0.1394 | 0.001 | 4.916

## 20. Re 250k Mach 0.10 (2)
BIGFOIL.COM POLAR EXPORT
AZcombat1
AZcombat1 |  |  |  | Cl Max: | 1.162 | at alpha= | 11 | deg
XFOIL ncrit=9 |  |  |  | L/D Max: | 65.4531 | at alpha= | 6 | deg
Re: | 250000 |  |  | Cd Min: | 0.25574 | at alpha= | -20 | deg
Mach: | 0.1 |  |  | Cl=0 at alpha= | -1.3117 | deg
|  |  |  | @ Cl=0.1, Cd= | 0.0087833
|  |  |  | @ Cl=0.4, Cd= | 0.0088292
|  |  |  | @ Cl=0.6, Cd= | 0.009973
alpha (deg) | Cl | Cd | Cm | Cl/Cd
-20 | -0.8106 | 0.25574 | 0.0892 | -3.1696
-19.5 | -0.7929 | 0.24932 | 0.0849 | -3.1803
-19 | -0.7754 | 0.24288 | 0.0801 | -3.1925
-18.5 | -0.7611 | 0.23737 | 0.0744 | -3.2064
-18 | -0.7482 | 0.23178 | 0.0689 | -3.2281
-17.5 | -0.7272 | 0.22201 | 0.0665 | -3.2755
-17 | -0.7076 | 0.21515 | 0.0638 | -3.2889
-16.5 | -0.6901 | 0.20857 | 0.0602 | -3.3087
-16 | -0.6733 | 0.20165 | 0.0563 | -3.339
-15.5 | -0.6577 | 0.19438 | 0.0519 | -3.3836
-15 | -0.6509 | 0.18834 | 0.0449 | -3.456
-14.5 | -0.6346 | 0.17862 | 0.042 | -3.5528
-14 | -0.6143 | 0.17166 | 0.0402 | -3.5786
-13.5 | -0.5994 | 0.16456 | 0.0369 | -3.6424
-13 | -0.5869 | 0.15691 | 0.033 | -3.7404
-12.5 | -0.5832 | 0.14896 | 0.0263 | -3.9151
-12 | -0.5762 | 0.14088 | 0.0207 | -4.09
-11.5 | -0.5722 | 0.13 | 0.017 | -4.4015
-11 | -0.5535 | 0.12369 | 0.0167 | -4.4749
-10.5 | -0.5437 | 0.11623 | 0.0135 | -4.6778
-10 | -0.5402 | 0.10766 | 0.0088 | -5.0176
-9.5 | -0.5485 | 0.09702 | -0.0015 | -5.6535
-9 | -0.5602 | 0.0843 | -0.0132 | -6.6453
-8 | -0.5816 | 0.06566 | -0.0198 | -8.8578
-7.5 | -0.5785 | 0.05729 | -0.0228 | -10.0977
-6.5 | -0.552 | 0.04047 | -0.0249 | -13.6397
-6 | -0.5149 | 0.02674 | -0.0221 | -19.2558
-5.5 | -0.4535 | 0.0203 | -0.0232 | -22.3399
-5 | -0.3987 | 0.01734 | -0.0221 | -22.9931
-4.5 | -0.3545 | 0.01579 | -0.0188 | -22.4509
-4 | -0.3146 | 0.01396 | -0.0149 | -22.5358
-3.5 | -0.2705 | 0.0129 | -0.0117 | -20.969
-3 | -0.2308 | 0.01109 | -0.0083 | -20.8115
-2.5 | -0.1847 | 0.01042 | -0.006 | -17.7255
-2 | -0.1447 | 0.00943 | -0.0023 | -15.3446
-1.5 | -0.0371 | 0.00843 | -0.0111 | -4.4009
-1 | 0.0614 | 0.0088 | -0.0187 | 6.9773
-0.5 | 0.1537 | 0.00876 | -0.0259 | 17.5457
0 | 0.2015 | 0.00867 | -0.0241 | 23.2411
0.5 | 0.2501 | 0.00861 | -0.0224 | 29.0476
1 | 0.2995 | 0.00862 | -0.0208 | 34.7448
1.5 | 0.3497 | 0.00869 | -0.0195 | 40.2417
2 | 0.4003 | 0.00883 | -0.0182 | 45.3341
2.5 | 0.451 | 0.00904 | -0.0169 | 49.8894
3 | 0.502 | 0.00929 | -0.0159 | 54.0366
3.5 | 0.5529 | 0.00962 | -0.0148 | 57.474
4 | 0.6036 | 0.01 | -0.0137 | 60.36
4.5 | 0.6541 | 0.01043 | -0.0127 | 62.7133
5 | 0.704 | 0.01094 | -0.0116 | 64.351
5.5 | 0.7534 | 0.01154 | -0.0105 | 65.286
6 | 0.8018 | 0.01225 | -0.0094 | 65.4531
6.5 | 0.849 | 0.01307 | -0.0081 | 64.9579
7 | 0.8956 | 0.01395 | -0.0068 | 64.2007
7.5 | 0.94 | 0.01502 | -0.0052 | 62.5832
8 | 0.9837 | 0.0161 | -0.0036 | 61.0994
8.5 | 1.0249 | 0.01736 | -0.0017 | 59.038
9 | 1.0627 | 0.01887 | 0.0006 | 56.3169
9.5 | 1.0968 | 0.02055 | 0.0032 | 53.3723
10 | 1.1291 | 0.02216 | 0.0058 | 50.9522
10.5 | 1.1529 | 0.02427 | 0.0094 | 47.5031
11 | 1.162 | 0.02688 | 0.0145 | 43.2292
11.5 | 1.1557 | 0.03089 | 0.0191 | 37.4134
12 | 1.144 | 0.03636 | 0.0214 | 31.4631
12.5 | 1.1467 | 0.04122 | 0.022 | 27.819
13 | 1.1415 | 0.0474 | 0.0215 | 24.0823
13.5 | 1.1299 | 0.05484 | 0.0199 | 20.6036
14 | 1.1095 | 0.06381 | 0.018 | 17.3876
14.5 | 1.0924 | 0.07323 | 0.0145 | 14.9174
15 | 1.0722 | 0.08387 | 0.0099 | 12.7841
15.5 | 1.048 | 0.09601 | 0.0039 | 10.9155
16 | 1.0163 | 0.11068 | -0.004 | 9.1823

## 21. Re 250k Mach 0.25 (1)
BIGFOIL.COM POLAR EXPORT
AZcombat1
AZcombat1 |  |  |  | Cl Max: | 0.99 | at alpha= | 9.5 | deg
JavaFoil+Calcfoil stall+Eppler ext transition |  |  |  | L/D Max: | 62.353 | at alpha= | 6 | deg
Re: | 250000 |  |  | Cd Min: | 0.00483 | at alpha= | -1.5 | deg
Mach: | 0.25 |  |  | Cl=0 at alpha= | 0.0081967 | deg
|  |  |  | @ Cl=0.1, Cd= | 0.0071864
|  |  |  | @ Cl=0.4, Cd= | 0.0089318
|  |  |  | @ Cl=0.6, Cd= | 0.13537
alpha (deg) | Cl | Cd | Cm | Cl/Cd
-12.5 | -0.071 | 0.20911 | 0.01 | -0.342
-12 | -0.205 | 0.18857 | 0.009 | -1.087
-11.5 | -0.275 | 0.15626 | 0.009 | -1.76
-11 | -0.336 | 0.13757 | 0.009 | -2.442
-10.5 | -0.391 | 0.12551 | 0.009 | -3.114
-10 | -0.439 | 0.11135 | 0.008 | -3.947
-9.5 | -0.481 | 0.1004 | 0.008 | -4.792
-9 | -0.515 | 0.0863 | 0.008 | -5.966
-8.5 | -0.54 | 0.07752 | 0.008 | -6.962
-8 | -0.555 | 0.0693 | 0.008 | -8.007
-7.5 | -0.561 | 0.06169 | 0.008 | -9.088
-7 | -0.557 | 0.05551 | 0.008 | -10.033
-6.5 | -0.544 | 0.05027 | 0.008 | -10.827
-6 | -0.522 | 0.04614 | 0.008 | -11.309
-5.5 | -0.491 | 0.04298 | 0.008 | -11.435
-5 | -0.457 | 0.03948 | 0.008 | -11.575
-4.5 | -0.419 | 0.03816 | 0.008 | -10.984
-4 | -0.378 | 0.03628 | 0.008 | -10.426
-3.5 | -0.335 | 0.03232 | 0.008 | -10.365
-3 | -0.29 | 0.03074 | 0.008 | -9.435
-2.5 | -0.244 | 0.02941 | 0.008 | -8.283
-2 | -0.244 | 0.00492 | 0.021 | -49.564
-1.5 | -0.184 | 0.00483 | 0.021 | -38.048
-1 | -0.123 | 0.0066 | 0.021 | -18.649
-0.5 | -0.062 | 0.00662 | 0.02 | -9.388
0 | -0.001 | 0.006 | 0.02 | -0.167
0.5 | 0.06 | 0.00618 | 0.019 | 9.763
1 | 0.122 | 0.00774 | 0.019 | 15.725
1.5 | 0.183 | 0.00752 | 0.019 | 24.332
2 | 0.244 | 0.00774 | 0.018 | 31.579
2.5 | 0.306 | 0.00923 | 0.018 | 33.086
3 | 0.367 | 0.00871 | 0.017 | 42.072
3.5 | 0.428 | 0.00912 | 0.017 | 46.902
4 | 0.488 | 0.00956 | 0.017 | 51.076
4.5 | 0.549 | 0.01018 | 0.016 | 53.921
5 | 0.609 | 0.01088 | 0.016 | 55.992
5.5 | 0.669 | 0.0109 | 0.015 | 61.355
6 | 0.728 | 0.01168 | 0.015 | 62.353
6.5 | 0.777 | 0.01262 | 0.014 | 61.564
7 | 0.827 | 0.01381 | 0.013 | 59.871
7.5 | 0.874 | 0.01518 | 0.013 | 57.587
8 | 0.915 | 0.01686 | 0.012 | 54.239
8.5 | 0.948 | 0.01887 | 0.012 | 50.254
9 | 0.974 | 0.02147 | 0.011 | 45.366
9.5 | 0.99 | 0.02444 | 0.01 | 40.502
10 | 0.989 | 0.02899 | 0.01 | 34.106
10.5 | 0.852 | 0.07123 | 0.003 | 11.961
11 | 0.843 | 0.07748 | 0.002 | 10.879
11.5 | 0.822 | 0.0829 | 0.002 | 9.921
12 | 0.79 | 0.09088 | 0.002 | 8.697
12.5 | 0.747 | 0.09742 | 0.002 | 7.672
13 | 0.694 | 0.10377 | 0.002 | 6.683
13.5 | 0.631 | 0.11281 | 0.002 | 5.59
14 | 0.56 | 0.1208 | 0.002 | 4.637
14.5 | 0.483 | 0.13537 | 0.002 | 3.569

## 22. Re 250k Mach 0.25 (2)
BIGFOIL.COM POLAR EXPORT
AZcombat1
AZcombat1 |  |  |  | Cl Max: | 1.1374 | at alpha= | 10 | deg
XFOIL ncrit=9 |  |  |  | L/D Max: | 64.6058 | at alpha= | 5.5 | deg
Re: | 250000 |  |  | Cd Min: | 0.10911 | at alpha= | 15 | deg
Mach: | 0.25 |  |  | Cl=0 at alpha= | -1.1803 | deg
|  |  |  | @ Cl=0.1, Cd= | 0.0088228
|  |  |  | @ Cl=0.4, Cd= | 0.0089528
|  |  |  | @ Cl=0.6, Cd= | 0.010093
alpha (deg) | Cl | Cd | Cm | Cl/Cd
-6 | -0.5148 | 0.03021 | -0.0263 | -17.0407
-5.5 | -0.4599 | 0.02211 | -0.027 | -20.8005
-5 | -0.4108 | 0.01862 | -0.0241 | -22.0623
-4.5 | -0.3648 | 0.01691 | -0.0204 | -21.573
-4 | -0.3241 | 0.01456 | -0.0161 | -22.2596
-3.5 | -0.278 | 0.01345 | -0.0128 | -20.6691
-3 | -0.2362 | 0.01141 | -0.0093 | -20.7011
-2.5 | -0.1887 | 0.01074 | -0.0067 | -17.5698
-2 | -0.1442 | 0.00986 | -0.0036 | -14.6247
-1.5 | -0.0885 | 0.00846 | -0.0017 | -10.461
-1 | 0.0499 | 0.0088 | -0.0164 | 5.6705
-0.5 | 0.1599 | 0.00885 | -0.0267 | 18.0678
0 | 0.2091 | 0.00876 | -0.0249 | 23.8699
0.5 | 0.2593 | 0.00872 | -0.0231 | 29.7362
1 | 0.3102 | 0.00875 | -0.0214 | 35.4514
1.5 | 0.3623 | 0.00883 | -0.02 | 41.0306
2 | 0.4145 | 0.009 | -0.0187 | 46.0556
2.5 | 0.467 | 0.00922 | -0.0174 | 50.6508
3 | 0.5195 | 0.00953 | -0.0162 | 54.5121
3.5 | 0.5722 | 0.00987 | -0.0151 | 57.9737
4 | 0.6245 | 0.01029 | -0.0139 | 60.69
4.5 | 0.6765 | 0.01079 | -0.0126 | 62.6969
5 | 0.7279 | 0.01137 | -0.0114 | 64.0193
5.5 | 0.7785 | 0.01205 | -0.01 | 64.6058
6 | 0.8282 | 0.01284 | -0.0086 | 64.5016
6.5 | 0.8768 | 0.01374 | -0.007 | 63.8137
7 | 0.9234 | 0.01481 | -0.0051 | 62.3498
7.5 | 0.9688 | 0.01595 | -0.0031 | 60.7398
8 | 1.0114 | 0.01728 | -0.0008 | 58.5301
8.5 | 1.0509 | 0.01879 | 0.0019 | 55.9287
9 | 1.0854 | 0.02061 | 0.0052 | 52.6638
9.5 | 1.1151 | 0.02251 | 0.0087 | 49.538
10 | 1.1374 | 0.02469 | 0.0128 | 46.0672
10.5 | 1.1355 | 0.02791 | 0.0187 | 40.6843
11 | 1.1306 | 0.03245 | 0.0222 | 34.8413
11.5 | 1.124 | 0.03808 | 0.0237 | 29.5168
12 | 1.1091 | 0.04521 | 0.0234 | 24.5322
12.5 | 1.1006 | 0.05249 | 0.022 | 20.9678
13 | 1.0861 | 0.06104 | 0.0193 | 17.7933
13.5 | 1.0662 | 0.07095 | 0.0153 | 15.0275
14 | 1.0434 | 0.08215 | 0.01 | 12.7012
14.5 | 1.0181 | 0.09454 | 0.0037 | 10.769
15 | 0.9863 | 0.10911 | -0.0038 | 9.0395

## 23. Re 250k Mach 0.50 (1)
BIGFOIL.COM POLAR EXPORT
AZcombat1
AZcombat1 |  |  |  | Cl Max: | 1.086 | at alpha= | 20 | deg
JavaFoil+Calcfoil stall+Eppler ext transition |  |  |  | L/D Max: | 55.781 | at alpha= | 5.5 | deg
Re: | 250000 |  |  | Cd Min: | 0.00509 | at alpha= | -1.5 | deg
Mach: | 0.5 |  |  | Cl=0 at alpha= | 0.0073529 | deg
|  |  |  | @ Cl=0.1, Cd= | 0.0073061
|  |  |  | @ Cl=0.4, Cd= | 0.0095416
|  |  |  | @ Cl=0.6, Cd= | 0.1314
alpha (deg) | Cl | Cd | Cm | Cl/Cd
-20 | -1.074 | 0.26674 | 0.016 | -4.026
-19.5 | -1.048 | 0.2569 | 0.016 | -4.081
-19 | -1.022 | 0.25238 | 0.016 | -4.051
-18.5 | -0.997 | 0.24506 | 0.016 | -4.068
-18 | -0.971 | 0.24871 | 0.016 | -3.904
-17.5 | -0.945 | 0.23627 | 0.016 | -4
-17 | -0.919 | 0.23319 | 0.016 | -3.942
-16.5 | -0.894 | 0.2241 | 0.016 | -3.988
-16 | -0.868 | 0.22086 | 0.016 | -3.928
-15.5 | -0.839 | 0.19534 | 0.016 | -4.298
-15 | -0.811 | 0.19044 | 0.015 | -4.26
-14.5 | -0.785 | 0.1836 | 0.014 | -4.273
-14 | -0.758 | 0.1819 | 0.014 | -4.169
-13.5 | -0.732 | 0.17394 | 0.014 | -4.208
-13 | -0.705 | 0.16854 | 0.014 | -4.186
-12.5 | -0.679 | 0.16522 | 0.014 | -4.11
-12 | -0.652 | 0.15783 | 0.014 | -4.134
-11.5 | -0.626 | 0.15699 | 0.014 | -3.986
-11 | -0.598 | 0.1468 | 0.013 | -4.076
-10.5 | -0.571 | 0.13514 | 0.012 | -4.223
-10 | -0.544 | 0.12859 | 0.011 | -4.23
-9.5 | -0.517 | 0.12577 | 0.011 | -4.112
-9 | -0.49 | 0.1181 | 0.011 | -4.153
-8.5 | -0.464 | 0.114 | 0.011 | -4.066
-8 | -0.437 | 0.10982 | 0.011 | -3.976
-7.5 | -0.409 | 0.0977 | 0.01 | -4.187
-7 | -0.382 | 0.09371 | 0.01 | -4.077
-6.5 | -0.355 | 0.09163 | 0.01 | -3.875
-6 | -0.328 | 0.08958 | 0.01 | -3.661
-5.5 | -0.301 | 0.09528 | 0.009 | -3.157
-5 | -0.384 | 0.05177 | 0.009 | -7.418
-4.5 | -0.42 | 0.04089 | 0.009 | -10.263
-4 | -0.4 | 0.03763 | 0.008 | -10.618
-3.5 | -0.363 | 0.03381 | 0.009 | -10.744
-3 | -0.319 | 0.03166 | 0.009 | -10.072
-2.5 | -0.27 | 0.03009 | 0.009 | -8.969
-2 | -0.218 | 0.02878 | 0.009 | -7.581
-1.5 | -0.205 | 0.00509 | 0.023 | -40.287
-1 | -0.138 | 0.00598 | 0.023 | -23.004
-0.5 | -0.07 | 0.00623 | 0.023 | -11.156
0 | -0.001 | 0.00629 | 0.022 | -0.178
0.5 | 0.067 | 0.00645 | 0.022 | 10.466
1 | 0.136 | 0.00824 | 0.021 | 16.505
1.5 | 0.205 | 0.00795 | 0.021 | 25.727
2 | 0.273 | 0.00818 | 0.02 | 33.366
2.5 | 0.341 | 0.00988 | 0.02 | 34.536
3 | 0.409 | 0.00949 | 0.019 | 43.162
3.5 | 0.477 | 0.01007 | 0.019 | 47.431
4 | 0.545 | 0.01075 | 0.019 | 50.719
4.5 | 0.612 | 0.01154 | 0.018 | 53.076
5 | 0.668 | 0.01257 | 0.017 | 53.159
5.5 | 0.728 | 0.01306 | 0.017 | 55.781
6 | 0.787 | 0.01438 | 0.016 | 54.709
6.5 | 0.842 | 0.01609 | 0.015 | 52.325
7 | 0.893 | 0.01821 | 0.015 | 49.007
7.5 | 0.939 | 0.02052 | 0.014 | 45.747
8 | 0.959 | 0.02397 | 0.013 | 40.012
8.5 | 0.929 | 0.03134 | 0.012 | 29.654
9 | 0.68 | 0.07069 | 0.003 | 9.613
9.5 | 0.518 | 0.08116 | 0.004 | 6.377
10 | 0.545 | 0.11545 | 0.004 | 4.717
10.5 | 0.572 | 0.12719 | 0.004 | 4.498
11 | 0.599 | 0.13093 | 0.004 | 4.575
11.5 | 0.626 | 0.14348 | 0.004 | 4.366
12 | 0.654 | 0.15627 | 0.004 | 4.186
12.5 | 0.681 | 0.15736 | 0.004 | 4.328
13 | 0.708 | 0.16138 | 0.004 | 4.387
13.5 | 0.735 | 0.1787 | 0.004 | 4.114
14 | 0.764 | 0.20353 | 0.004 | 3.755
14.5 | 0.791 | 0.20588 | 0.003 | 3.842
15 | 0.817 | 0.20809 | 0.003 | 3.928
15.5 | 0.844 | 0.21279 | 0.003 | 3.967
16 | 0.871 | 0.22046 | 0.002 | 3.95
16.5 | 0.898 | 0.22438 | 0.002 | 4.002
17 | 0.927 | 0.2374 | 0.002 | 3.906
17.5 | 0.955 | 0.2516 | 0.001 | 3.797
18 | 0.982 | 0.25092 | 0.001 | 3.912
18.5 | 1.008 | 0.25341 | 0 | 3.978
19 | 1.034 | 0.25991 | 0 | 3.979
19.5 | 1.06 | 0.27095 | 0 | 3.912
20 | 1.086 | 0.27263 | -0.001 | 3.985

## 24. Re 250k Mach 0.50 (2)
BIGFOIL.COM POLAR EXPORT
AZcombat1
AZcombat1 |  |  |  | Cl Max: | 1.0906 | at alpha= | 9 | deg
XFOIL ncrit=9 |  |  |  | L/D Max: | 61.8662 | at alpha= | 5 | deg
Re: | 250000 |  |  | Cd Min: | 0.29034 | at alpha= | -20 | deg
Mach: | 0.5 |  |  | Cl=0 at alpha= | -0.86013 | deg
|  |  |  | @ Cl=0.1, Cd= | 0.0091226
|  |  |  | @ Cl=0.4, Cd= | 0.0094769
|  |  |  | @ Cl=0.6, Cd= | 0.010619
alpha (deg) | Cl | Cd | Cm | Cl/Cd
-20 | -0.9138 | 0.29034 | 0.1088 | -3.1473
-19.5 | -0.8903 | 0.28052 | 0.1039 | -3.1737
-19 | -0.8649 | 0.27003 | 0.1004 | -3.203
-18.5 | -0.8417 | 0.26188 | 0.0957 | -3.2141
-18 | -0.8185 | 0.2538 | 0.0907 | -3.225
-17.5 | -0.7954 | 0.2456 | 0.0856 | -3.2386
-17 | -0.7723 | 0.23736 | 0.0804 | -3.2537
-16.5 | -0.7525 | 0.23055 | 0.0734 | -3.2639
-16 | -0.7362 | 0.2243 | 0.0666 | -3.2822
-15.5 | -0.7059 | 0.2121 | 0.0651 | -3.3281
-15 | -0.6829 | 0.20418 | 0.0609 | -3.3446
-14.5 | -0.6611 | 0.19604 | 0.0561 | -3.3723
-14 | -0.6456 | 0.1892 | 0.0489 | -3.4123
-13.5 | -0.6331 | 0.18253 | 0.0422 | -3.4685
-13 | -0.6044 | 0.17068 | 0.0406 | -3.5411
-12.5 | -0.5816 | 0.16251 | 0.0377 | -3.5789
-12 | -0.5626 | 0.15449 | 0.0335 | -3.6417
-11.5 | -0.5509 | 0.14669 | 0.0272 | -3.7555
-11 | -0.5457 | 0.13913 | 0.0194 | -3.9222
-10.5 | -0.5234 | 0.12874 | 0.0185 | -4.0656
-10 | -0.5042 | 0.12089 | 0.0161 | -4.1707
-9.5 | -0.4929 | 0.1127 | 0.0115 | -4.3736
-9 | -0.499 | 0.10401 | 0.0004 | -4.7976
-8.5 | -0.4763 | 0.09571 | 0.0022 | -4.9765
-8 | -0.4805 | 0.08704 | -0.0079 | -5.5205
-7 | -0.4767 | 0.06384 | -0.0213 | -7.4671
-6.5 | -0.4867 | 0.05316 | -0.0304 | -9.1554
-6 | -0.4846 | 0.0394 | -0.0409 | -12.2995
-5.5 | -0.4675 | 0.03125 | -0.0408 | -14.96
-5 | -0.4487 | 0.02564 | -0.0345 | -17.5
-4.5 | -0.4117 | 0.02123 | -0.0284 | -19.3924
-4 | -0.3635 | 0.01781 | -0.0233 | -20.4099
-3.5 | -0.3111 | 0.01542 | -0.0186 | -20.1751
-3 | -0.2577 | 0.01375 | -0.0144 | -18.7418
-2.5 | -0.2062 | 0.01186 | -0.0105 | -17.3862
-2 | -0.1494 | 0.01114 | -0.0077 | -13.4111
-1.5 | -0.0955 | 0.01035 | -0.0043 | -9.2271
-1 | -0.0475 | 0.00914 | 0.0006 | -5.1969
-0.5 | 0.1223 | 0.00912 | -0.0174 | 13.4101
0 | 0.2447 | 0.00923 | -0.0281 | 26.5114
0.5 | 0.3019 | 0.00925 | -0.0261 | 32.6378
1 | 0.3606 | 0.00935 | -0.0244 | 38.5668
1.5 | 0.4196 | 0.00954 | -0.0227 | 43.9832
2 | 0.4795 | 0.0098 | -0.0211 | 48.9286
2.5 | 0.5393 | 0.01016 | -0.0195 | 53.0807
3 | 0.599 | 0.01061 | -0.0177 | 56.4562
3.5 | 0.6584 | 0.01114 | -0.0159 | 59.1023
4 | 0.7175 | 0.01177 | -0.0139 | 60.9601
4.5 | 0.7754 | 0.01254 | -0.0116 | 61.8341
5 | 0.8321 | 0.01345 | -0.009 | 61.8662
5.5 | 0.8868 | 0.01454 | -0.006 | 60.9904
6 | 0.9383 | 0.01584 | -0.0025 | 59.2361
6.5 | 0.9856 | 0.01739 | 0.0015 | 56.6763
7 | 1.0276 | 0.01919 | 0.0063 | 53.5487
7.5 | 1.0628 | 0.02121 | 0.0118 | 50.1084
8 | 1.0843 | 0.02379 | 0.0184 | 45.578
8.5 | 1.0895 | 0.02693 | 0.0253 | 40.4567
9 | 1.0906 | 0.03141 | 0.0295 | 34.7214
9.5 | 1.0834 | 0.03737 | 0.0305 | 28.9912
10 | 1.0672 | 0.0453 | 0.0292 | 23.5585
10.5 | 1.0406 | 0.05518 | 0.0254 | 18.8583
11 | 1.01 | 0.06631 | 0.0201 | 15.2315
11.5 | 0.9757 | 0.07882 | 0.0133 | 12.3788
12 | 0.9355 | 0.09309 | 0.0051 | 10.0494
12.5 | 0.8898 | 0.10931 | -0.0041 | 8.1402
13 | 0.8514 | 0.12575 | -0.0128 | 6.7706
13.5 | 0.8237 | 0.14218 | -0.0212 | 5.7934
14 | 0.8306 | 0.15063 | -0.0252 | 5.5142

## 25. Re 500k Mach 0.00 (1)
BIGFOIL.COM POLAR EXPORT
AZcombat1
AZcombat1 |  |  |  | Cl Max: | 1.028 | at alpha= | 11 | deg
JavaFoil+Calcfoil stall+Eppler ext transition |  |  |  | L/D Max: | 75.529 | at alpha= | 6 | deg
Re: | 500000 |  |  | Cd Min: | 0.0035 | at alpha= | 0 | deg
Mach: | 0 |  |  | Cl=0 at alpha= | 0.0084746 | deg
|  |  |  | @ Cl=0.1, Cd= | 0.00525
|  |  |  | @ Cl=0.4, Cd= | 0.0070593
|  |  |  | @ Cl=0.6, Cd= | 0.0085824
alpha (deg) | Cl | Cd | Cm | Cl/Cd
-14 | -0.459 | 0.14298 | 0.009 | -3.209
-13.5 | -0.481 | 0.1349 | 0.009 | -3.565
-13 | -0.503 | 0.12625 | 0.009 | -3.981
-12.5 | -0.524 | 0.11235 | 0.009 | -4.663
-12 | -0.544 | 0.10895 | 0.009 | -4.994
-11.5 | -0.563 | 0.09774 | 0.009 | -5.758
-11 | -0.579 | 0.08988 | 0.009 | -6.446
-10.5 | -0.593 | 0.08219 | 0.009 | -7.219
-10 | -0.604 | 0.0761 | 0.009 | -7.937
-9.5 | -0.611 | 0.0697 | 0.008 | -8.763
-9 | -0.613 | 0.06627 | 0.008 | -9.251
-8.5 | -0.611 | 0.061 | 0.008 | -10.011
-8 | -0.603 | 0.05643 | 0.008 | -10.688
-7.5 | -0.59 | 0.05215 | 0.008 | -11.32
-7 | -0.572 | 0.04813 | 0.008 | -11.891
-6.5 | -0.549 | 0.04465 | 0.008 | -12.302
-6 | -0.52 | 0.04187 | 0.008 | -12.423
-5.5 | -0.486 | 0.03947 | 0.008 | -12.312
-5 | -0.449 | 0.03806 | 0.008 | -11.802
-4.5 | -0.41 | 0.03576 | 0.008 | -11.467
-4 | -0.369 | 0.03418 | 0.008 | -10.79
-3.5 | -0.326 | 0.03116 | 0.008 | -10.46
-3 | -0.351 | 0.00485 | 0.021 | -72.259
-2.5 | -0.294 | 0.00474 | 0.021 | -62.069
-2 | -0.236 | 0.00464 | 0.021 | -50.958
-1.5 | -0.178 | 0.0046 | 0.02 | -38.725
-1 | -0.119 | 0.00391 | 0.02 | -30.528
-0.5 | -0.06 | 0.00393 | 0.02 | -15.303
0 | -0.001 | 0.0035 | 0.019 | -0.278
0.5 | 0.058 | 0.00357 | 0.019 | 16.357
1 | 0.118 | 0.00597 | 0.018 | 19.729
1.5 | 0.177 | 0.00613 | 0.018 | 28.908
2 | 0.237 | 0.00417 | 0.018 | 56.728
2.5 | 0.296 | 0.00704 | 0.017 | 42.009
3 | 0.355 | 0.0068 | 0.017 | 52.179
3.5 | 0.414 | 0.00714 | 0.016 | 58.014
4 | 0.473 | 0.00749 | 0.016 | 63.164
4.5 | 0.532 | 0.00799 | 0.016 | 66.531
5 | 0.59 | 0.00856 | 0.015 | 68.909
5.5 | 0.648 | 0.00869 | 0.015 | 74.572
6 | 0.706 | 0.00935 | 0.014 | 75.529
6.5 | 0.763 | 0.01011 | 0.014 | 75.498
7 | 0.818 | 0.01095 | 0.013 | 74.757
7.5 | 0.873 | 0.01165 | 0.013 | 74.935
8 | 0.907 | 0.01288 | 0.012 | 70.443
8.5 | 0.944 | 0.01416 | 0.012 | 66.67
9 | 0.973 | 0.01633 | 0.011 | 59.561
9.5 | 0.996 | 0.01865 | 0.01 | 53.42
10 | 1.015 | 0.02083 | 0.01 | 48.728
10.5 | 1.027 | 0.02318 | 0.009 | 44.298
11 | 1.028 | 0.02642 | 0.009 | 38.901
11.5 | 1.024 | 0.0293 | 0.008 | 34.942
12 | 0.878 | 0.08034 | 0.002 | 10.925
12.5 | 0.945 | 0.05411 | 0.006 | 17.467
13 | 0.868 | 0.08859 | 0.004 | 9.793
13.5 | 0.843 | 0.0965 | 0.003 | 8.741
14 | 0.814 | 0.10415 | 0.002 | 7.818
14.5 | 0.787 | 0.11096 | 0.002 | 7.095
15 | 0.757 | 0.12048 | 0.002 | 6.279
15.5 | 0.725 | 0.1276 | 0.001 | 5.679
16 | 0.693 | 0.1314 | 0.001 | 5.274

## 26. Re 500k Mach 0.00 (2)
BIGFOIL.COM POLAR EXPORT
AZcombat1
AZcombat1 |  |  |  | Cl Max: | 1.2395 | at alpha= | 12.5 | deg
XFOIL ncrit=9 |  |  |  | L/D Max: | 81.5635 | at alpha= | 6 | deg
Re: | 500000 |  |  | Cd Min: | 0.12937 | at alpha= | 17.5 | deg
Mach: | 0 |  |  | Cl=0 at alpha= | -99 | deg
|  |  |  | @ Cl=0.1, Cd= | 0.00637
|  |  |  | @ Cl=0.4, Cd= | 0.0069152
|  |  |  | @ Cl=0.6, Cd= | 0.0079088
alpha (deg) | Cl | Cd | Cm | Cl/Cd
0 | 0.1358 | 0.00637 | -0.0098 | 21.3187
0.5 | 0.2206 | 0.0066 | -0.0157 | 33.4242
1 | 0.2944 | 0.00664 | -0.0196 | 44.3373
1.5 | 0.345 | 0.00675 | -0.0186 | 51.1111
2 | 0.3961 | 0.0069 | -0.0176 | 57.4058
2.5 | 0.4474 | 0.0071 | -0.0167 | 63.0141
3 | 0.4989 | 0.00733 | -0.0159 | 68.0628
3.5 | 0.5504 | 0.0076 | -0.0152 | 72.4211
4 | 0.6018 | 0.00792 | -0.0144 | 75.9848
4.5 | 0.6528 | 0.00832 | -0.0136 | 78.4615
5 | 0.7036 | 0.00875 | -0.0128 | 80.4114
5.5 | 0.7539 | 0.00926 | -0.012 | 81.4147
6 | 0.8034 | 0.00985 | -0.0111 | 81.5635
6.5 | 0.8525 | 0.01048 | -0.0102 | 81.3454
7 | 0.9005 | 0.01121 | -0.0092 | 80.3301
7.5 | 0.9475 | 0.01203 | -0.008 | 78.7614
8 | 0.9937 | 0.01288 | -0.0068 | 77.1506
8.5 | 1.0382 | 0.01386 | -0.0054 | 74.9062
9 | 1.0815 | 0.0149 | -0.0039 | 72.5839
9.5 | 1.1228 | 0.01605 | -0.0021 | 69.9564
10 | 1.1602 | 0.01747 | 0 | 66.411
10.5 | 1.195 | 0.01896 | 0.0025 | 63.0274
11 | 1.2177 | 0.02132 | 0.0063 | 57.1154
11.5 | 1.2297 | 0.02391 | 0.0113 | 51.4304
12 | 1.2346 | 0.02645 | 0.0161 | 46.6767
12.5 | 1.2395 | 0.0299 | 0.0188 | 41.4548
13 | 1.2372 | 0.03471 | 0.02 | 35.6439
13.5 | 1.2197 | 0.04201 | 0.0193 | 29.0336
14 | 1.195 | 0.05117 | 0.0168 | 23.3535
14.5 | 1.1813 | 0.05965 | 0.0138 | 19.8039
15 | 1.1628 | 0.06927 | 0.0099 | 16.7865
15.5 | 1.1436 | 0.07962 | 0.0055 | 14.3632
16 | 1.1197 | 0.09127 | 0.0003 | 12.268
16.5 | 1.0989 | 0.10291 | -0.0051 | 10.6783
17 | 1.0734 | 0.11585 | -0.0111 | 9.2654
17.5 | 1.0489 | 0.12937 | -0.0178 | 8.1078

## 27. Re 500k Mach 0.10 (1)
BIGFOIL.COM POLAR EXPORT
AZcombat1
AZcombat1 |  |  |  | Cl Max: | 1.024 | at alpha= | 10.5 | deg
JavaFoil+Calcfoil stall+Eppler ext transition |  |  |  | L/D Max: | 75.642 | at alpha= | 6.5 | deg
Re: | 500000 |  |  | Cd Min: | 0.0035 | at alpha= | 0 | deg
Mach: | 0.1 |  |  | Cl=0 at alpha= | 0.0083333 | deg
|  |  |  | @ Cl=0.1, Cd= | 0.0052169
|  |  |  | @ Cl=0.4, Cd= | 0.0070788
|  |  |  | @ Cl=0.6, Cd= | 0.0086742
alpha (deg) | Cl | Cd | Cm | Cl/Cd
-14 | -0.415 | 0.15418 | 0.009 | -2.692
-13.5 | -0.44 | 0.1473 | 0.009 | -2.986
-13 | -0.465 | 0.1287 | 0.009 | -3.61
-12.5 | -0.489 | 0.11957 | 0.009 | -4.092
-12 | -0.513 | 0.11439 | 0.009 | -4.483
-11.5 | -0.535 | 0.10074 | 0.009 | -5.313
-11 | -0.556 | 0.09505 | 0.009 | -5.846
-10.5 | -0.573 | 0.08631 | 0.009 | -6.642
-10 | -0.588 | 0.07881 | 0.009 | -7.455
-9.5 | -0.598 | 0.07222 | 0.008 | -8.276
-9 | -0.603 | 0.06647 | 0.008 | -9.073
-8.5 | -0.603 | 0.06074 | 0.008 | -9.935
-8 | -0.598 | 0.05707 | 0.008 | -10.484
-7.5 | -0.588 | 0.05259 | 0.008 | -11.172
-7 | -0.571 | 0.04853 | 0.008 | -11.769
-6.5 | -0.549 | 0.04488 | 0.008 | -12.238
-6 | -0.521 | 0.04187 | 0.008 | -12.44
-5.5 | -0.487 | 0.03955 | 0.008 | -12.317
-5 | -0.451 | 0.03825 | 0.008 | -11.78
-4.5 | -0.412 | 0.03588 | 0.008 | -11.471
-4 | -0.37 | 0.03421 | 0.008 | -10.824
-3.5 | -0.327 | 0.03121 | 0.008 | -10.49
-3 | -0.352 | 0.0048 | 0.021 | -73.413
-2.5 | -0.295 | 0.00468 | 0.021 | -63.134
-2 | -0.238 | 0.00461 | 0.021 | -51.591
-1.5 | -0.179 | 0.00451 | 0.02 | -39.688
-1 | -0.12 | 0.0039 | 0.02 | -30.731
-0.5 | -0.061 | 0.00389 | 0.02 | -15.55
0 | -0.001 | 0.0035 | 0.019 | -0.279
0.5 | 0.059 | 0.00357 | 0.019 | 16.472
1 | 0.118 | 0.00594 | 0.019 | 19.954
1.5 | 0.178 | 0.00619 | 0.018 | 28.794
2 | 0.238 | 0.00417 | 0.018 | 57.088
2.5 | 0.297 | 0.00711 | 0.017 | 41.847
3 | 0.357 | 0.00678 | 0.017 | 52.646
3.5 | 0.416 | 0.00719 | 0.017 | 57.863
4 | 0.475 | 0.00756 | 0.016 | 62.879
4.5 | 0.534 | 0.00807 | 0.016 | 66.207
5 | 0.593 | 0.00866 | 0.015 | 68.517
5.5 | 0.652 | 0.00878 | 0.015 | 74.242
6 | 0.709 | 0.00942 | 0.014 | 75.281
6.5 | 0.767 | 0.01013 | 0.014 | 75.642
7 | 0.822 | 0.011 | 0.013 | 74.757
7.5 | 0.877 | 0.01174 | 0.013 | 74.655
8 | 0.91 | 0.01303 | 0.012 | 69.856
8.5 | 0.946 | 0.01437 | 0.012 | 65.845
9 | 0.974 | 0.01655 | 0.011 | 58.873
9.5 | 0.997 | 0.01895 | 0.01 | 52.615
10 | 1.014 | 0.02124 | 0.01 | 47.768
10.5 | 1.024 | 0.02369 | 0.009 | 43.223
11 | 1.021 | 0.02733 | 0.009 | 37.366
11.5 | 1.013 | 0.03054 | 0.008 | 33.17
12 | 0.869 | 0.08099 | 0.002 | 10.73
12.5 | 0.919 | 0.06009 | 0.006 | 15.297
13 | 0.849 | 0.09014 | 0.004 | 9.418
13.5 | 0.821 | 0.09864 | 0.003 | 8.319
14 | 0.789 | 0.10567 | 0.003 | 7.466
14.5 | 0.757 | 0.11258 | 0.002 | 6.727
15 | 0.722 | 0.12192 | 0.002 | 5.919
15.5 | 0.686 | 0.12926 | 0.001 | 5.305

## 28. Re 500k Mach 0.10 (2)
BIGFOIL.COM POLAR EXPORT
AZcombat1
AZcombat1 |  |  |  | Cl Max: | 1.2313 | at alpha= | 12.5 | deg
XFOIL ncrit=9 |  |  |  | L/D Max: | 81.4199 | at alpha= | 6 | deg
Re: | 500000 |  |  | Cd Min: | 0.25578 | at alpha= | -20 | deg
Mach: | 0.1 |  |  | Cl=0 at alpha= | -0.73257 | deg
|  |  |  | @ Cl=0.1, Cd= | 0.0062295
|  |  |  | @ Cl=0.4, Cd= | 0.006935
|  |  |  | @ Cl=0.6, Cd= | 0.0079258
alpha (deg) | Cl | Cd | Cm | Cl/Cd
-20 | -0.8146 | 0.25578 | 0.0883 | -3.1848
-19.5 | -0.7981 | 0.24925 | 0.0838 | -3.202
-19 | -0.7799 | 0.24139 | 0.0802 | -3.2309
-18.5 | -0.7614 | 0.23492 | 0.0771 | -3.2411
-18 | -0.7438 | 0.22857 | 0.0733 | -3.2541
-17.5 | -0.7265 | 0.22201 | 0.0694 | -3.2724
-17 | -0.7093 | 0.21523 | 0.0654 | -3.2955
-16.5 | -0.6925 | 0.20819 | 0.0614 | -3.3263
-16 | -0.676 | 0.20077 | 0.0572 | -3.367
-15.5 | -0.6634 | 0.19261 | 0.0515 | -3.4443
-15 | -0.6496 | 0.18476 | 0.0469 | -3.5159
-14.5 | -0.6364 | 0.17572 | 0.0435 | -3.6217
-14 | -0.6183 | 0.16941 | 0.041 | -3.6497
-13.5 | -0.6043 | 0.162 | 0.0373 | -3.7302
-13 | -0.5915 | 0.1543 | 0.0335 | -3.8334
-12.5 | -0.5846 | 0.14483 | 0.0275 | -4.0365
-12 | -0.5744 | 0.13624 | 0.0231 | -4.2161
-11.5 | -0.5667 | 0.12705 | 0.0186 | -4.4604
-11 | -0.5685 | 0.11658 | 0.0147 | -4.8765
-10.5 | -0.5602 | 0.10923 | 0.0116 | -5.1286
-10 | -0.5545 | 0.10146 | 0.0079 | -5.4652
-9.5 | -0.5547 | 0.09245 | 0.0032 | -6
-9 | -0.5615 | 0.08231 | -0.0028 | -6.8218
-8.5 | -0.5828 | 0.0698 | -0.0128 | -8.3496
-8 | -0.6147 | 0.05415 | -0.022 | -11.3518
-7.5 | -0.6136 | 0.04382 | -0.0233 | -14.0027
-7 | -0.602 | 0.034 | -0.0224 | -17.7059
-6.5 | -0.5838 | 0.02483 | -0.0153 | -23.5119
-5.5 | -0.4999 | 0.01799 | -0.0092 | -27.7877
-5 | -0.4535 | 0.01491 | -0.0068 | -30.4158
-4.5 | -0.4064 | 0.01302 | -0.0046 | -31.2135
-4 | -0.3564 | 0.01191 | -0.0029 | -29.9244
-3.5 | -0.3054 | 0.01094 | -0.0014 | -27.9159
-3 | -0.2531 | 0.01015 | -0.0001 | -24.936
-2.5 | -0.2061 | 0.0087 | 0.0015 | -23.6897
-2 | -0.154 | 0.00819 | 0.0025 | -18.8034
-1.5 | -0.1056 | 0.00741 | 0.0042 | -14.251
-1 | -0.0652 | 0.00628 | 0.0078 | -10.3822
-0.5 | 0.0567 | 0.00606 | -0.0053 | 9.3564
0 | 0.1359 | 0.00637 | -0.0097 | 21.3344
0.5 | 0.2209 | 0.00661 | -0.0156 | 33.4191
1 | 0.2964 | 0.00667 | -0.0198 | 44.4378
1.5 | 0.3474 | 0.00677 | -0.0187 | 51.3146
2 | 0.3987 | 0.00693 | -0.0177 | 57.5325
2.5 | 0.4503 | 0.00713 | -0.0169 | 63.1557
3 | 0.5022 | 0.00736 | -0.016 | 68.2337
3.5 | 0.554 | 0.00765 | -0.0152 | 72.4183
4 | 0.6057 | 0.00796 | -0.0144 | 76.093
4.5 | 0.6571 | 0.00836 | -0.0136 | 78.6005
5 | 0.708 | 0.00882 | -0.0128 | 80.2721
5.5 | 0.7587 | 0.00932 | -0.012 | 81.4056
6 | 0.8085 | 0.00993 | -0.011 | 81.4199
6.5 | 0.8579 | 0.01057 | -0.01 | 81.1637
7 | 0.906 | 0.01134 | -0.0089 | 79.8942
7.5 | 0.9536 | 0.01212 | -0.0078 | 78.6799
8 | 0.9999 | 0.01301 | -0.0064 | 76.8563
8.5 | 1.0447 | 0.014 | -0.0049 | 74.6214
9 | 1.0873 | 0.01514 | -0.0032 | 71.8164
9.5 | 1.1284 | 0.01634 | -0.0014 | 69.0575
10 | 1.1662 | 0.01772 | 0.0009 | 65.8126
10.5 | 1.197 | 0.01959 | 0.0039 | 61.1026
11 | 1.2183 | 0.02196 | 0.008 | 55.4781
11.5 | 1.2238 | 0.02462 | 0.0138 | 49.7076
12 | 1.2283 | 0.02759 | 0.0178 | 44.5198
12.5 | 1.2313 | 0.03153 | 0.02 | 39.0517
13 | 1.2266 | 0.03692 | 0.0205 | 33.2232
13.5 | 1.2082 | 0.04474 | 0.0191 | 27.0049
14 | 1.1828 | 0.05433 | 0.0161 | 21.7707
14.5 | 1.1628 | 0.0639 | 0.0124 | 18.1972
15 | 1.1431 | 0.07401 | 0.0082 | 15.4452
15.5 | 1.1228 | 0.08481 | 0.0034 | 13.239
16 | 1.0981 | 0.09688 | -0.002 | 11.3346
16.5 | 1.0759 | 0.10899 | -0.0077 | 9.8715
17 | 1.05 | 0.12239 | -0.0141 | 8.5791
17.5 | 1.0254 | 0.13629 | -0.0211 | 7.5237

## 29. Re 500k Mach 0.25 (1)
BIGFOIL.COM POLAR EXPORT
AZcombat1
AZcombat1 |  |  |  | Cl Max: | 1.003 | at alpha= | 10 | deg
JavaFoil+Calcfoil stall+Eppler ext transition |  |  |  | L/D Max: | 75.086 | at alpha= | 6.5 | deg
Re: | 500000 |  |  | Cd Min: | 0.00334 | at alpha= | 0 | deg
Mach: | 0.25 |  |  | Cl=0 at alpha= | 0.0081967 | deg
|  |  |  | @ Cl=0.1, Cd= | 0.005081
|  |  |  | @ Cl=0.4, Cd= | 0.0071493
|  |  |  | @ Cl=0.6, Cd= | 0.1307
alpha (deg) | Cl | Cd | Cm | Cl/Cd
-12.5 | -0.072 | 0.10091 | 0.011 | -0.709
-12 | -0.205 | 0.09393 | 0.01 | -2.185
-11.5 | -0.275 | 0.1331 | 0.01 | -2.067
-11 | -0.336 | 0.12269 | 0.01 | -2.74
-10.5 | -0.391 | 0.1116 | 0.009 | -3.504
-10 | -0.44 | 0.09755 | 0.009 | -4.507
-9.5 | -0.481 | 0.08554 | 0.009 | -5.628
-9 | -0.515 | 0.07573 | 0.009 | -6.801
-8.5 | -0.54 | 0.0683 | 0.009 | -7.903
-8 | -0.555 | 0.06211 | 0.008 | -8.936
-7.5 | -0.561 | 0.0564 | 0.008 | -9.941
-7 | -0.557 | 0.05096 | 0.008 | -10.928
-6.5 | -0.544 | 0.04658 | 0.008 | -11.686
-6 | -0.522 | 0.04302 | 0.008 | -12.13
-5.5 | -0.491 | 0.04044 | 0.008 | -12.153
-5 | -0.457 | 0.03749 | 0.008 | -12.191
-4.5 | -0.419 | 0.03623 | 0.008 | -11.57
-4 | -0.378 | 0.03456 | 0.008 | -10.945
-3.5 | -0.335 | 0.03125 | 0.008 | -10.724
-3 | -0.29 | 0.02979 | 0.008 | -9.739
-2.5 | -0.303 | 0.00436 | 0.022 | -69.517
-2 | -0.244 | 0.00426 | 0.021 | -57.225
-1.5 | -0.184 | 0.00419 | 0.021 | -43.84
-1 | -0.123 | 0.00381 | 0.021 | -32.299
-0.5 | -0.062 | 0.00379 | 0.02 | -16.409
0 | -0.001 | 0.00334 | 0.02 | -0.3
0.5 | 0.06 | 0.00341 | 0.019 | 17.713
1 | 0.122 | 0.006 | 0.019 | 20.3
1.5 | 0.183 | 0.0058 | 0.019 | 31.55
2 | 0.244 | 0.00596 | 0.018 | 40.995
2.5 | 0.306 | 0.0072 | 0.018 | 42.407
3 | 0.367 | 0.00696 | 0.017 | 52.713
3.5 | 0.428 | 0.00731 | 0.017 | 58.474
4 | 0.488 | 0.00771 | 0.017 | 63.363
4.5 | 0.549 | 0.00827 | 0.016 | 66.409
5 | 0.609 | 0.0089 | 0.016 | 68.465
5.5 | 0.669 | 0.00906 | 0.015 | 73.846
6 | 0.728 | 0.00974 | 0.015 | 74.762
6.5 | 0.787 | 0.01048 | 0.014 | 75.086
7 | 0.843 | 0.01137 | 0.014 | 74.178
7.5 | 0.885 | 0.01247 | 0.013 | 70.94
8 | 0.925 | 0.01384 | 0.012 | 66.8
8.5 | 0.958 | 0.01562 | 0.012 | 61.323
9 | 0.982 | 0.01798 | 0.011 | 54.646
9.5 | 0.998 | 0.02078 | 0.011 | 48.017
10 | 1.003 | 0.02378 | 0.01 | 42.184
10.5 | 0.992 | 0.02792 | 0.009 | 35.519
11 | 0.913 | 0.04906 | 0.008 | 18.618
11.5 | 0.91 | 0.04535 | 0.008 | 20.054
12 | 0.801 | 0.08274 | 0.005 | 9.687
12.5 | 0.752 | 0.09158 | 0.004 | 8.208
13 | 0.695 | 0.09838 | 0.003 | 7.067
13.5 | 0.631 | 0.10571 | 0.003 | 5.974
14 | 0.561 | 0.11458 | 0.002 | 4.895
14.5 | 0.483 | 0.12319 | 0.002 | 3.923
15 | 0.401 | 0.1307 | 0.002 | 3.065

## 30. Re 500k Mach 0.25 (2)
BIGFOIL.COM POLAR EXPORT
AZcombat1
AZcombat1 |  |  |  | Cl Max: | 1.2006 | at alpha= | 10.5 | deg
XFOIL ncrit=9 |  |  |  | L/D Max: | 80.6989 | at alpha= | 5.5 | deg
Re: | 500000 |  |  | Cd Min: | 0.2462 | at alpha= | -19 | deg
Mach: | 0.25 |  |  | Cl=0 at alpha= | -0.72934 | deg
|  |  |  | @ Cl=0.1, Cd= | 0.0062604
|  |  |  | @ Cl=0.4, Cd= | 0.0070348
|  |  |  | @ Cl=0.6, Cd= | 0.0080212
alpha (deg) | Cl | Cd | Cm | Cl/Cd
-19 | -0.7936 | 0.2462 | 0.085 | -3.2234
-18.5 | -0.775 | 0.2397 | 0.081 | -3.2332
-18 | -0.7565 | 0.23301 | 0.0769 | -3.2466
-17.5 | -0.7382 | 0.22612 | 0.0727 | -3.2646
-17 | -0.72 | 0.21905 | 0.0685 | -3.2869
-16.5 | -0.702 | 0.21173 | 0.0643 | -3.3155
-16 | -0.6847 | 0.20398 | 0.0595 | -3.3567
-15.5 | -0.6712 | 0.19614 | 0.0538 | -3.422
-15 | -0.6557 | 0.18823 | 0.0493 | -3.4835
-14.5 | -0.6377 | 0.17989 | 0.0468 | -3.5449
-14 | -0.6204 | 0.17305 | 0.0436 | -3.5851
-13.5 | -0.6051 | 0.16545 | 0.0397 | -3.6573
-13 | -0.5931 | 0.15698 | 0.0346 | -3.7782
-12.5 | -0.5832 | 0.1482 | 0.0291 | -3.9352
-12 | -0.5716 | 0.13959 | 0.0247 | -4.0948
-11.5 | -0.5666 | 0.12959 | 0.0211 | -4.3723
-11 | -0.5537 | 0.12266 | 0.0185 | -4.5141
-10.5 | -0.5443 | 0.11485 | 0.0149 | -4.7392
-10 | -0.538 | 0.10647 | 0.0107 | -5.0531
-9.5 | -0.5361 | 0.09715 | 0.0057 | -5.5183
-9 | -0.5363 | 0.08608 | -0.0019 | -6.2303
-8.5 | -0.5425 | 0.07366 | -0.0107 | -7.3649
-8 | -0.5711 | 0.05988 | -0.023 | -9.5374
-7.5 | -0.5857 | 0.05129 | -0.0251 | -11.4194
-7 | -0.5862 | 0.03962 | -0.0269 | -14.7956
-6.5 | -0.5698 | 0.03485 | -0.0228 | -16.3501
-6 | -0.5533 | 0.02358 | -0.0154 | -23.4648
-5.5 | -0.5097 | 0.02063 | -0.0121 | -24.7067
-5 | -0.4648 | 0.01625 | -0.0091 | -28.6031
-4.5 | -0.4165 | 0.01377 | -0.0065 | -30.2469
-4 | -0.3658 | 0.01234 | -0.0044 | -29.6434
-3.5 | -0.3129 | 0.01138 | -0.0026 | -27.4956
-3 | -0.2596 | 0.0104 | -0.0009 | -24.9615
-2 | -0.1564 | 0.00836 | 0.0019 | -18.7081
-1.5 | -0.1051 | 0.00764 | 0.0034 | -13.7565
-1 | -0.0596 | 0.00674 | 0.0062 | -8.8427
-0.5 | 0.0505 | 0.00606 | -0.0038 | 8.3333
0 | 0.1345 | 0.0064 | -0.0087 | 21.0156
0.5 | 0.2228 | 0.00667 | -0.0148 | 33.4033
1 | 0.3076 | 0.00678 | -0.0205 | 45.3687
1.5 | 0.3603 | 0.0069 | -0.0194 | 52.2174
2 | 0.4133 | 0.00708 | -0.0184 | 58.3757
2.5 | 0.4667 | 0.00729 | -0.0174 | 64.0192
3 | 0.5203 | 0.00754 | -0.0165 | 69.0053
3.5 | 0.5739 | 0.00784 | -0.0156 | 73.2015
4 | 0.6272 | 0.00821 | -0.0147 | 76.3946
4.5 | 0.6804 | 0.00863 | -0.0138 | 78.8413
5 | 0.7331 | 0.00913 | -0.0127 | 80.2957
5.5 | 0.7852 | 0.00973 | -0.0116 | 80.6989
6 | 0.8368 | 0.01037 | -0.0104 | 80.6943
6.5 | 0.8874 | 0.01113 | -0.0091 | 79.7305
7 | 0.9373 | 0.01192 | -0.0077 | 78.6326
7.5 | 0.9859 | 0.01283 | -0.006 | 76.8433
8 | 1.0329 | 0.01385 | -0.0041 | 74.5776
8.5 | 1.0776 | 0.01503 | -0.002 | 71.6966
9 | 1.1197 | 0.01636 | 0.0004 | 68.4413
9.5 | 1.1572 | 0.01795 | 0.0034 | 64.468
10 | 1.1861 | 0.02004 | 0.0073 | 59.1866
10.5 | 1.2006 | 0.02279 | 0.0126 | 52.681
11 | 1.1955 | 0.02604 | 0.0189 | 45.9101
11.5 | 1.1932 | 0.03043 | 0.0219 | 39.2113
12 | 1.1882 | 0.03601 | 0.0227 | 32.9964
12.5 | 1.1785 | 0.04299 | 0.0216 | 27.4134
13 | 1.1624 | 0.0515 | 0.0189 | 22.5709
13.5 | 1.1411 | 0.06137 | 0.0149 | 18.5938
14 | 1.1168 | 0.07226 | 0.0101 | 15.4553
14.5 | 1.0913 | 0.08399 | 0.0047 | 12.9932
15 | 1.0666 | 0.0961 | -0.001 | 11.0989
15.5 | 1.0419 | 0.10878 | -0.007 | 9.578

## 31. Re 500k Mach 0.50 (1)
BIGFOIL.COM POLAR EXPORT
AZcombat1
AZcombat1 |  |  |  | Cl Max: | 1.088 | at alpha= | 20 | deg
JavaFoil+Calcfoil stall+Eppler ext transition |  |  |  | L/D Max: | 69.037 | at alpha= | 5.5 | deg
Re: | 500000 |  |  | Cd Min: | 0.00346 | at alpha= | -0.5 | deg
Mach: | 0.5 |  |  | Cl=0 at alpha= | 0.0073529 | deg
|  |  |  | @ Cl=0.1, Cd= | 0.0056343
|  |  |  | @ Cl=0.4, Cd= | 0.0075844
|  |  |  | @ Cl=0.6, Cd= | 0.11012
alpha (deg) | Cl | Cd | Cm | Cl/Cd
-20 | -1.076 | 0.22966 | 0.017 | -4.685
-19.5 | -1.05 | 0.22072 | 0.017 | -4.756
-19 | -1.023 | 0.21085 | 0.017 | -4.853
-18.5 | -0.998 | 0.20672 | 0.017 | -4.827
-18 | -0.972 | 0.2054 | 0.016 | -4.73
-17.5 | -0.946 | 0.20363 | 0.016 | -4.643
-17 | -0.92 | 0.1953 | 0.016 | -4.709
-16.5 | -0.894 | 0.18971 | 0.016 | -4.713
-16 | -0.868 | 0.18366 | 0.016 | -4.725
-15.5 | -0.842 | 0.16746 | 0.016 | -5.03
-15 | -0.813 | 0.16521 | 0.015 | -4.919
-14.5 | -0.785 | 0.1581 | 0.015 | -4.968
-14 | -0.759 | 0.15136 | 0.015 | -5.014
-13.5 | -0.732 | 0.14613 | 0.014 | -5.012
-13 | -0.706 | 0.14126 | 0.014 | -4.996
-12.5 | -0.679 | 0.13614 | 0.014 | -4.989
-12 | -0.653 | 0.13449 | 0.014 | -4.853
-11.5 | -0.626 | 0.13047 | 0.014 | -4.797
-11 | -0.599 | 0.12417 | 0.014 | -4.826
-10.5 | -0.571 | 0.11409 | 0.012 | -5.004
-10 | -0.544 | 0.10692 | 0.012 | -5.088
-9.5 | -0.517 | 0.10407 | 0.012 | -4.97
-9 | -0.491 | 0.0972 | 0.012 | -5.046
-8.5 | -0.464 | 0.09354 | 0.011 | -4.956
-8 | -0.437 | 0.0899 | 0.011 | -4.858
-7.5 | -0.409 | 0.08458 | 0.01 | -4.837
-7 | -0.382 | 0.08093 | 0.01 | -4.722
-6.5 | -0.355 | 0.07789 | 0.01 | -4.56
-6 | -0.328 | 0.07625 | 0.01 | -4.303
-5.5 | -0.301 | 0.08171 | 0.01 | -3.683
-5 | -0.384 | 0.04612 | 0.01 | -8.329
-4.5 | -0.42 | 0.03801 | 0.009 | -11.041
-4 | -0.4 | 0.03546 | 0.009 | -11.268
-3.5 | -0.363 | 0.03234 | 0.009 | -11.233
-3 | -0.319 | 0.03052 | 0.009 | -10.448
-2.5 | -0.27 | 0.02912 | 0.009 | -9.269
-2 | -0.272 | 0.00453 | 0.024 | -59.941
-1.5 | -0.205 | 0.0044 | 0.023 | -46.636
-1 | -0.138 | 0.0038 | 0.023 | -36.251
-0.5 | -0.07 | 0.00346 | 0.023 | -20.06
0 | -0.001 | 0.0035 | 0.022 | -0.32
0.5 | 0.067 | 0.00496 | 0.022 | 13.606
1 | 0.136 | 0.00637 | 0.021 | 21.356
1.5 | 0.205 | 0.00614 | 0.021 | 33.325
2 | 0.273 | 0.00637 | 0.02 | 42.887
2.5 | 0.341 | 0.00781 | 0.02 | 43.695
3 | 0.409 | 0.00755 | 0.019 | 54.216
3.5 | 0.477 | 0.00808 | 0.019 | 59.107
4 | 0.545 | 0.00869 | 0.019 | 62.762
4.5 | 0.612 | 0.00945 | 0.018 | 64.796
5 | 0.679 | 0.01023 | 0.017 | 66.383
5.5 | 0.737 | 0.01068 | 0.017 | 69.037
6 | 0.795 | 0.01174 | 0.016 | 67.732
6.5 | 0.85 | 0.01319 | 0.015 | 64.478
7 | 0.9 | 0.01507 | 0.015 | 59.748
7.5 | 0.946 | 0.017 | 0.014 | 55.683
8 | 0.968 | 0.01992 | 0.013 | 48.586
8.5 | 0.943 | 0.026 | 0.013 | 36.261
9 | 0.766 | 0.03594 | 0.011 | 21.322
9.5 | 0.518 | 0.07444 | 0.004 | 6.957
10 | 0.545 | 0.09865 | 0.004 | 5.522
10.5 | 0.572 | 0.10642 | 0.004 | 5.377
11 | 0.599 | 0.10983 | 0.004 | 5.454
11.5 | 0.627 | 0.11787 | 0.004 | 5.322
12 | 0.654 | 0.13118 | 0.004 | 4.988
12.5 | 0.681 | 0.13332 | 0.004 | 5.11
13 | 0.709 | 0.14139 | 0.004 | 5.012
13.5 | 0.736 | 0.15489 | 0.004 | 4.754
14 | 0.765 | 0.16496 | 0.004 | 4.635
14.5 | 0.791 | 0.17258 | 0.003 | 4.586
15 | 0.818 | 0.17513 | 0.003 | 4.67
15.5 | 0.845 | 0.18024 | 0.003 | 4.688
16 | 0.872 | 0.18728 | 0.002 | 4.655
16.5 | 0.9 | 0.19138 | 0.002 | 4.702
17 | 0.931 | 0.19854 | 0.002 | 4.688
17.5 | 0.956 | 0.21051 | 0.001 | 4.539
18 | 0.982 | 0.20769 | 0.001 | 4.728
18.5 | 1.008 | 0.21522 | 0 | 4.686
19 | 1.035 | 0.2226 | 0 | 4.65
19.5 | 1.061 | 0.23 | 0 | 4.613
20 | 1.088 | 0.23504 | -0.001 | 4.629

## 32. Re 500k Mach 0.50 (2)
BIGFOIL.COM POLAR EXPORT
AZcombat1
AZcombat1 |  |  |  | Cl Max: | 1.1663 | at alpha= | 8.5 | deg
XFOIL ncrit=9 |  |  |  | L/D Max: | 78.5395 | at alpha= | 5 | deg
Re: | 500000 |  |  | Cd Min: | 0.28703 | at alpha= | -20 | deg
Mach: | 0.5 |  |  | Cl=0 at alpha= | -0.56052 | deg
|  |  |  | @ Cl=0.1, Cd= | 0.006676
|  |  |  | @ Cl=0.4, Cd= | 0.0074648
|  |  |  | @ Cl=0.6, Cd= | 0.0083657
alpha (deg) | Cl | Cd | Cm | Cl/Cd
-20 | -0.9143 | 0.28703 | 0.1135 | -3.1854
-19.5 | -0.8916 | 0.27894 | 0.1082 | -3.1964
-19 | -0.8687 | 0.27076 | 0.103 | -3.2084
-18.5 | -0.8458 | 0.26255 | 0.0978 | -3.2215
-18 | -0.8227 | 0.25421 | 0.0927 | -3.2363
-17.5 | -0.7994 | 0.2457 | 0.0874 | -3.2536
-17 | -0.777 | 0.23729 | 0.0815 | -3.2745
-16.5 | -0.7564 | 0.22911 | 0.0755 | -3.3015
-16 | -0.7358 | 0.22077 | 0.0699 | -3.3329
-15.5 | -0.7105 | 0.2113 | 0.067 | -3.3625
-15 | -0.6881 | 0.20334 | 0.0627 | -3.384
-14.5 | -0.6662 | 0.19522 | 0.0581 | -3.4126
-14 | -0.645 | 0.18662 | 0.0532 | -3.4562
-13.5 | -0.628 | 0.17813 | 0.0466 | -3.5255
-13 | -0.6088 | 0.16866 | 0.0425 | -3.6096
-12.5 | -0.5876 | 0.16072 | 0.0392 | -3.656
-12 | -0.5687 | 0.15262 | 0.035 | -3.7262
-11.5 | -0.5517 | 0.14419 | 0.0306 | -3.8262
-11 | -0.5395 | 0.13521 | 0.0242 | -3.9901
-10.5 | -0.5266 | 0.12624 | 0.0186 | -4.1714
-10 | -0.5178 | 0.11634 | 0.0145 | -4.4507
-9.5 | -0.5027 | 0.10875 | 0.0118 | -4.6225
-9 | -0.491 | 0.10076 | 0.0078 | -4.873
-8.5 | -0.4833 | 0.09208 | 0.0028 | -5.2487
-8 | -0.4785 | 0.08171 | -0.0062 | -5.8561
-7.5 | -0.4883 | 0.07038 | -0.0134 | -6.9381
-7 | -0.4862 | 0.05951 | -0.0221 | -8.1701
-6.5 | -0.5134 | 0.04903 | -0.0275 | -10.4711
-6 | -0.5331 | 0.03802 | -0.0286 | -14.0216
-5.5 | -0.5289 | 0.02984 | -0.0256 | -17.7245
-5 | -0.5019 | 0.02388 | -0.0212 | -21.0176
-4.5 | -0.4598 | 0.01853 | -0.0163 | -24.8138
-4 | -0.4047 | 0.01512 | -0.0122 | -26.7659
-3.5 | -0.3461 | 0.01302 | -0.0088 | -26.5822
-3 | -0.2876 | 0.01136 | -0.0055 | -25.3169
-2 | -0.1677 | 0.00898 | -0.001 | -18.6748
-1.5 | -0.1061 | 0.00841 | 0.0006 | -12.6159
-1 | -0.0472 | 0.0078 | 0.0026 | -6.0513
-0.5 | 0.0065 | 0.0071 | 0.0056 | 0.91549
0 | 0.1344 | 0.00652 | -0.0059 | 20.6135
0.5 | 0.2313 | 0.00697 | -0.0114 | 33.1851
1 | 0.3317 | 0.00734 | -0.0182 | 45.1907
1.5 | 0.4193 | 0.0075 | -0.0225 | 55.9067
2 | 0.4801 | 0.00774 | -0.0212 | 62.0284
2.5 | 0.5412 | 0.00803 | -0.0199 | 67.3973
3 | 0.6025 | 0.00838 | -0.0185 | 71.8974
3.5 | 0.6637 | 0.00882 | -0.017 | 75.2494
4.5 | 0.7848 | 0.01 | -0.0134 | 78.48
5 | 0.8443 | 0.01075 | -0.0112 | 78.5395
5.5 | 0.9026 | 0.01162 | -0.0086 | 77.6764
6 | 0.959 | 0.01265 | -0.0056 | 75.8103
7 | 1.0639 | 0.01516 | 0.002 | 70.1781
7.5 | 1.1094 | 0.01674 | 0.0069 | 66.2724
8 | 1.1456 | 0.01867 | 0.0127 | 61.3605
8.5 | 1.1663 | 0.02096 | 0.0198 | 55.6441
9.5 | 1.1479 | 0.03141 | 0.0289 | 36.5457
10 | 1.1263 | 0.03971 | 0.0279 | 28.3631
10.5 | 1.0995 | 0.0495 | 0.0249 | 22.2121
11 | 1.0715 | 0.06003 | 0.0206 | 17.8494
11.5 | 1.0372 | 0.07191 | 0.0148 | 14.4236
12 | 1.0055 | 0.08413 | 0.0087 | 11.9517
12.5 | 0.9739 | 0.09699 | 0.002 | 10.0412
13 | 0.9442 | 0.11027 | -0.005 | 8.5626
13.5 | 0.9175 | 0.12384 | -0.0122 | 7.4088

## 33. Re 750k Mach 0.00 (1)
BIGFOIL.COM POLAR EXPORT
AZcombat1
AZcombat1 |  |  |  | Cl Max: | 1.036 | at alpha= | 11 | deg
JavaFoil+Calcfoil stall+Eppler ext transition |  |  |  | L/D Max: | 83.555 | at alpha= | 6.5 | deg
Re: | 750000 |  |  | Cd Min: | 0.00301 | at alpha= | 0 | deg
Mach: | 0 |  |  | Cl=0 at alpha= | 0.0084746 | deg
|  |  |  | @ Cl=0.1, Cd= | 0.004559
|  |  |  | @ Cl=0.4, Cd= | 0.0062641
|  |  |  | @ Cl=0.6, Cd= | 0.0076466
alpha (deg) | Cl | Cd | Cm | Cl/Cd
-14 | -0.459 | 0.11226 | 0.01 | -4.092
-13.5 | -0.481 | 0.10323 | 0.01 | -4.663
-13 | -0.503 | 0.12058 | 0.01 | -4.171
-12.5 | -0.524 | 0.10951 | 0.009 | -4.786
-12 | -0.544 | 0.10423 | 0.009 | -5.222
-11.5 | -0.563 | 0.09443 | 0.009 | -5.962
-11 | -0.58 | 0.08618 | 0.009 | -6.726
-10.5 | -0.594 | 0.07831 | 0.009 | -7.58
-10 | -0.604 | 0.0728 | 0.009 | -8.298
-9.5 | -0.611 | 0.06815 | 0.009 | -8.963
-9 | -0.613 | 0.0625 | 0.008 | -9.811
-8.5 | -0.611 | 0.05857 | 0.008 | -10.427
-8 | -0.603 | 0.05443 | 0.008 | -11.081
-7.5 | -0.59 | 0.0503 | 0.008 | -11.737
-7 | -0.572 | 0.04651 | 0.008 | -12.307
-6.5 | -0.549 | 0.04357 | 0.008 | -12.609
-6 | -0.52 | 0.04065 | 0.008 | -12.798
-5.5 | -0.486 | 0.03848 | 0.008 | -12.629
-5 | -0.449 | 0.03605 | 0.008 | -12.461
-4.5 | -0.41 | 0.03388 | 0.008 | -12.104
-4 | -0.369 | 0.03228 | 0.008 | -11.426
-3.5 | -0.406 | 0.00456 | 0.021 | -89.056
-3 | -0.351 | 0.00447 | 0.021 | -78.438
-2.5 | -0.294 | 0.00438 | 0.021 | -67.12
-2 | -0.236 | 0.00431 | 0.021 | -54.914
-1.5 | -0.178 | 0.00423 | 0.02 | -42.143
-1 | -0.119 | 0.0033 | 0.02 | -36.138
-0.5 | -0.06 | 0.00332 | 0.02 | -18.115
0 | -0.001 | 0.00301 | 0.019 | -0.323
0.5 | 0.058 | 0.00304 | 0.019 | 19.25
1 | 0.118 | 0.00521 | 0.018 | 22.621
1.5 | 0.177 | 0.00536 | 0.018 | 33.082
2 | 0.237 | 0.00357 | 0.018 | 66.188
2.5 | 0.296 | 0.00617 | 0.017 | 47.973
3 | 0.355 | 0.00602 | 0.017 | 58.941
3.5 | 0.414 | 0.00634 | 0.016 | 65.344
4 | 0.473 | 0.00667 | 0.016 | 70.903
4.5 | 0.532 | 0.00714 | 0.016 | 74.434
5 | 0.59 | 0.0076 | 0.015 | 77.635
5.5 | 0.648 | 0.00787 | 0.015 | 82.424
6 | 0.706 | 0.00848 | 0.014 | 83.269
6.5 | 0.763 | 0.00913 | 0.014 | 83.555
7 | 0.818 | 0.00993 | 0.013 | 82.416
7.5 | 0.873 | 0.01057 | 0.013 | 82.542
8 | 0.922 | 0.01159 | 0.012 | 79.552
8.5 | 0.95 | 0.01271 | 0.012 | 74.785
9 | 0.978 | 0.01471 | 0.011 | 66.492
9.5 | 1.001 | 0.01696 | 0.01 | 59.012
10 | 1.02 | 0.01895 | 0.01 | 53.797
10.5 | 1.032 | 0.02103 | 0.009 | 49.072
11 | 1.036 | 0.0235 | 0.009 | 44.077
11.5 | 1.033 | 0.02589 | 0.008 | 39.892
12 | 1.008 | 0.03274 | 0.007 | 30.781
12.5 | 0.99 | 0.03659 | 0.007 | 27.048
13 | 0.949 | 0.04736 | 0.006 | 20.045
13.5 | 0.906 | 0.06041 | 0.005 | 14.99
14 | 0.856 | 0.07733 | 0.004 | 11.075
14.5 | 0.812 | 0.09286 | 0.004 | 8.747
15 | 0.761 | 0.11674 | 0.002 | 6.515
15.5 | 0.726 | 0.12187 | 0.002 | 5.959
16 | 0.698 | 0.12637 | 0.002 | 5.521

## 34. Re 750k Mach 0.00 (2)
BIGFOIL.COM POLAR EXPORT
AZcombat1
AZcombat1 |  |  |  | Cl Max: | 1.2833 | at alpha= | 13 | deg
XFOIL ncrit=9 |  |  |  | L/D Max: | 90.6061 | at alpha= | 6 | deg
Re: | 750000 |  |  | Cd Min: | 0.13515 | at alpha= | 18 | deg
Mach: | 0 |  |  | Cl=0 at alpha= | -0.4238 | deg
|  |  |  | @ Cl=0.1, Cd= | 0.0051944
|  |  |  | @ Cl=0.4, Cd= | 0.006197
|  |  |  | @ Cl=0.6, Cd= | 0.0071145
alpha (deg) | Cl | Cd | Cm | Cl/Cd
-7 | -0.642 | 0.0248 | -0.012 | -25.8871
-6.5 | -0.606 | 0.01995 | -0.0085 | -30.3759
-6 | -0.5598 | 0.01763 | -0.0064 | -31.7527
-5.5 | -0.5132 | 0.01495 | -0.0043 | -34.3278
-5 | -0.4662 | 0.01295 | -0.0026 | -36
-4.5 | -0.4163 | 0.01172 | -0.0011 | -35.5205
-4 | -0.3649 | 0.01081 | 0.0002 | -33.7558
-3.5 | -0.3137 | 0.00981 | 0.0015 | -31.9776
-3 | -0.26 | 0.00928 | 0.0023 | -28.0172
-2.5 | -0.2113 | 0.008 | 0.0037 | -26.4125
-2 | -0.159 | 0.00744 | 0.0045 | -21.371
-1.5 | -0.1064 | 0.00699 | 0.0053 | -15.2217
-1 | -0.0582 | 0.00625 | 0.0068 | -9.312
-0.5 | -0.0178 | 0.00529 | 0.0104 | -3.3648
0 | 0.099 | 0.00519 | -0.0023 | 19.0751
0.5 | 0.1714 | 0.00551 | -0.0055 | 31.1071
1 | 0.2475 | 0.0058 | -0.0097 | 42.6724
1.5 | 0.3248 | 0.00604 | -0.0143 | 53.7748
2 | 0.398 | 0.00619 | -0.0182 | 64.2973
2.5 | 0.4493 | 0.00637 | -0.0173 | 70.5338
3 | 0.5008 | 0.00659 | -0.0165 | 75.9939
3.5 | 0.5526 | 0.00682 | -0.0158 | 81.0264
4 | 0.6041 | 0.00714 | -0.0151 | 84.6078
4.5 | 0.6555 | 0.00749 | -0.0143 | 87.5167
5 | 0.7065 | 0.0079 | -0.0136 | 89.4304
5.5 | 0.7572 | 0.00836 | -0.0128 | 90.5742
6 | 0.8073 | 0.00891 | -0.012 | 90.6061
6.5 | 0.857 | 0.00946 | -0.0112 | 90.592
7 | 0.9059 | 0.01012 | -0.0102 | 89.5158
7.5 | 0.954 | 0.01083 | -0.0092 | 88.0886
8 | 1.0008 | 0.01166 | -0.0081 | 85.8319
8.5 | 1.0468 | 0.01251 | -0.0068 | 83.6771
9 | 1.0909 | 0.01351 | -0.0054 | 80.7476
9.5 | 1.1331 | 0.01463 | -0.0038 | 77.4504
10 | 1.1739 | 0.01579 | -0.0019 | 74.3445
10.5 | 1.2059 | 0.01769 | 0.0009 | 68.1685
11.5 | 1.263 | 0.02127 | 0.0074 | 59.3794
12 | 1.2782 | 0.02325 | 0.0121 | 54.9763
12.5 | 1.2817 | 0.02599 | 0.0167 | 49.3151
13 | 1.2833 | 0.02984 | 0.0191 | 43.006
13.5 | 1.2695 | 0.03603 | 0.0198 | 35.2345
14 | 1.2473 | 0.04432 | 0.0181 | 28.1431
14.5 | 1.2417 | 0.05141 | 0.0158 | 24.1529
15 | 1.2212 | 0.06109 | 0.0118 | 19.9902
15.5 | 1.1961 | 0.07211 | 0.007 | 16.5872
16 | 1.1704 | 0.08392 | 0.0016 | 13.9466
16.5 | 1.1492 | 0.0955 | -0.0038 | 12.0335
17 | 1.1182 | 0.10909 | -0.0101 | 10.2503
17.5 | 1.0919 | 0.12231 | -0.0163 | 8.9273
18 | 1.0702 | 0.13515 | -0.0225 | 7.9186

## 35. Re 750k Mach 0.10 (1)
BIGFOIL.COM POLAR EXPORT
AZcombat1
AZcombat1 |  |  |  | Cl Max: | 1.03 | at alpha= | 11 | deg
JavaFoil+Calcfoil stall+Eppler ext transition |  |  |  | L/D Max: | 83.649 | at alpha= | 6 | deg
Re: | 750000 |  |  | Cd Min: | 0.00297 | at alpha= | 0 | deg
Mach: | 0.1 |  |  | Cl=0 at alpha= | 0.0083333 | deg
|  |  |  | @ Cl=0.1, Cd= | 0.0045241
|  |  |  | @ Cl=0.4, Cd= | 0.0062259
|  |  |  | @ Cl=0.6, Cd= | 0.0077114
alpha (deg) | Cl | Cd | Cm | Cl/Cd
-13.5 | -0.44 | 0.10644 | 0.01 | -4.137
-13 | -0.465 | 0.12366 | 0.01 | -3.76
-12.5 | -0.489 | 0.11188 | 0.01 | -4.375
-12 | -0.513 | 0.10751 | 0.009 | -4.772
-11.5 | -0.535 | 0.0956 | 0.009 | -5.601
-11 | -0.556 | 0.08871 | 0.009 | -6.265
-10.5 | -0.573 | 0.08026 | 0.009 | -7.145
-10 | -0.588 | 0.07481 | 0.009 | -7.856
-9.5 | -0.598 | 0.06936 | 0.009 | -8.619
-9 | -0.603 | 0.06363 | 0.008 | -9.48
-8.5 | -0.604 | 0.05846 | 0.008 | -10.325
-8 | -0.598 | 0.05494 | 0.008 | -10.891
-7.5 | -0.588 | 0.05064 | 0.008 | -11.602
-7 | -0.571 | 0.04692 | 0.008 | -12.174
-6.5 | -0.549 | 0.04361 | 0.008 | -12.594
-6 | -0.521 | 0.0407 | 0.008 | -12.799
-5.5 | -0.487 | 0.03848 | 0.008 | -12.66
-5 | -0.451 | 0.03622 | 0.008 | -12.442
-4.5 | -0.412 | 0.03399 | 0.008 | -12.111
-4 | -0.37 | 0.03237 | 0.008 | -11.441
-3.5 | -0.327 | 0.03071 | 0.008 | -10.664
-3 | -0.352 | 0.00444 | 0.021 | -79.242
-2.5 | -0.295 | 0.00434 | 0.021 | -68.03
-2 | -0.238 | 0.00426 | 0.021 | -55.736
-1.5 | -0.179 | 0.00419 | 0.02 | -42.726
-1 | -0.12 | 0.00329 | 0.02 | -36.47
-0.5 | -0.061 | 0.00332 | 0.02 | -18.253
0 | -0.001 | 0.00297 | 0.019 | -0.329
0.5 | 0.059 | 0.00303 | 0.019 | 19.387
1 | 0.118 | 0.00518 | 0.019 | 22.868
1.5 | 0.178 | 0.00541 | 0.018 | 32.938
2 | 0.238 | 0.00357 | 0.018 | 66.644
2.5 | 0.297 | 0.00622 | 0.017 | 47.791
3 | 0.357 | 0.006 | 0.017 | 59.492
3.5 | 0.416 | 0.00631 | 0.017 | 66.004
4 | 0.475 | 0.00673 | 0.016 | 70.611
4.5 | 0.534 | 0.00713 | 0.016 | 74.903
5 | 0.593 | 0.00769 | 0.015 | 77.087
5.5 | 0.652 | 0.00787 | 0.015 | 82.767
6 | 0.709 | 0.00848 | 0.014 | 83.649
6.5 | 0.767 | 0.00921 | 0.014 | 83.222
7 | 0.822 | 0.00997 | 0.013 | 82.507
7.5 | 0.877 | 0.01067 | 0.013 | 82.174
8 | 0.926 | 0.01167 | 0.012 | 79.295
8.5 | 0.952 | 0.0129 | 0.012 | 73.796
9 | 0.98 | 0.0149 | 0.011 | 65.761
9.5 | 1.002 | 0.01723 | 0.01 | 58.136
10 | 1.019 | 0.01931 | 0.01 | 52.767
10.5 | 1.029 | 0.02148 | 0.009 | 47.906
11 | 1.03 | 0.02415 | 0.009 | 42.663
11.5 | 1.023 | 0.02683 | 0.008 | 38.143
12 | 0.99 | 0.03521 | 0.007 | 28.123
12.5 | 0.97 | 0.0388 | 0.007 | 24.998
13 | 0.923 | 0.05117 | 0.006 | 18.041
13.5 | 0.874 | 0.06603 | 0.005 | 13.23
14 | 0.821 | 0.08405 | 0.004 | 9.764
14.5 | 0.778 | 0.09615 | 0.004 | 8.091
15 | 0.723 | 0.11891 | 0.002 | 6.083
15.5 | 0.687 | 0.12447 | 0.002 | 5.521
16 | 0.653 | 0.12865 | 0.002 | 5.076

## 36. Re 750k Mach 0.10 (2)
BIGFOIL.COM POLAR EXPORT
AZcombat1
AZcombat1 |  |  |  | Cl Max: | 1.2747 | at alpha= | 12.5 | deg
XFOIL ncrit=9 |  |  |  | L/D Max: | 90.692 | at alpha= | 6 | deg
Re: | 750000 |  |  | Cd Min: | 0.12911 | at alpha= | 17.5 | deg
Mach: | 0.1 |  |  | Cl=0 at alpha= | -0.429 | deg
|  |  |  | @ Cl=0.1, Cd= | 0.005204
|  |  |  | @ Cl=0.4, Cd= | 0.0062087
|  |  |  | @ Cl=0.6, Cd= | 0.0071216
alpha (deg) | Cl | Cd | Cm | Cl/Cd
-11 | -0.5732 | 0.11394 | 0.0147 | -5.0307
-10.5 | -0.5689 | 0.10552 | 0.0106 | -5.3914
-10 | -0.5666 | 0.09707 | 0.0064 | -5.837
-9.5 | -0.5711 | 0.08727 | 0.0012 | -6.5441
-9 | -0.5854 | 0.07575 | -0.0059 | -7.7281
-8.5 | -0.6499 | 0.05249 | -0.0217 | -12.3814
-8 | -0.6545 | 0.04377 | -0.0226 | -14.9532
-7.5 | -0.6459 | 0.03714 | -0.0197 | -17.391
-7 | -0.6399 | 0.0263 | -0.0132 | -24.3308
-6.5 | -0.6079 | 0.02055 | -0.0092 | -29.5815
-6 | -0.5624 | 0.01795 | -0.0069 | -31.3315
-5.5 | -0.5148 | 0.01554 | -0.0049 | -33.1274
-5 | -0.4684 | 0.01312 | -0.003 | -35.7012
-4.5 | -0.4183 | 0.01182 | -0.0014 | -35.3892
-4 | -0.3667 | 0.01087 | -0.0001 | -33.7351
-3.5 | -0.3152 | 0.00986 | 0.0013 | -31.9675
-3 | -0.2613 | 0.0093 | 0.0022 | -28.0968
-2.5 | -0.212 | 0.00804 | 0.0036 | -26.3682
-2 | -0.1596 | 0.00747 | 0.0044 | -21.3655
-1.5 | -0.1066 | 0.00702 | 0.0052 | -15.1852
-1 | -0.0578 | 0.0063 | 0.0067 | -9.1746
-0.5 | -0.0164 | 0.00538 | 0.0101 | -3.0483
0 | 0.0991 | 0.0052 | -0.0022 | 19.0577
0.5 | 0.1718 | 0.00552 | -0.0054 | 31.1232
1 | 0.2483 | 0.00582 | -0.0096 | 42.6632
1.5 | 0.3259 | 0.00607 | -0.0142 | 53.6903
2 | 0.4007 | 0.00621 | -0.0183 | 64.525
3 | 0.5042 | 0.00661 | -0.0166 | 76.2784
3.5 | 0.5562 | 0.00686 | -0.0159 | 81.0787
4 | 0.6081 | 0.00717 | -0.0151 | 84.8117
4.5 | 0.6597 | 0.00754 | -0.0144 | 87.4934
5 | 0.7112 | 0.00794 | -0.0136 | 89.5718
5.5 | 0.7621 | 0.00844 | -0.0128 | 90.2962
6 | 0.8126 | 0.00896 | -0.012 | 90.692
6.5 | 0.8626 | 0.00954 | -0.011 | 90.4193
7 | 0.9116 | 0.01023 | -0.01 | 89.1105
7.5 | 0.96 | 0.01096 | -0.009 | 87.5912
8.5 | 1.0531 | 0.01268 | -0.0064 | 83.0521
9 | 1.0975 | 0.01369 | -0.0048 | 80.168
9.5 | 1.1396 | 0.01485 | -0.0031 | 76.7407
10 | 1.1795 | 0.01613 | -0.001 | 73.1246
10.5 | 1.2109 | 0.01809 | 0.002 | 66.9375
11 | 1.2393 | 0.02 | 0.0054 | 61.965
11.5 | 1.2634 | 0.02191 | 0.0092 | 57.6632
12 | 1.2714 | 0.02409 | 0.0148 | 52.7771
12.5 | 1.2747 | 0.0273 | 0.0184 | 46.6923
13 | 1.2743 | 0.03168 | 0.0202 | 40.2241
13.5 | 1.2587 | 0.03849 | 0.02 | 32.702
14 | 1.2359 | 0.0473 | 0.0176 | 26.129
14.5 | 1.2195 | 0.05617 | 0.0143 | 21.7109
15 | 1.1954 | 0.06672 | 0.0097 | 17.9167
15.5 | 1.1684 | 0.07841 | 0.0045 | 14.9012
16 | 1.1428 | 0.0905 | -0.0011 | 12.6276
16.5 | 1.1223 | 0.1022 | -0.0066 | 10.9814
17 | 1.0922 | 0.11587 | -0.0129 | 9.4261
17.5 | 1.0675 | 0.12911 | -0.0193 | 8.2681

## 37. Re 750k Mach 0.25 (1)
BIGFOIL.COM POLAR EXPORT
AZcombat1
AZcombat1 |  |  |  | Cl Max: | 1.008 | at alpha= | 10 | deg
JavaFoil+Calcfoil stall+Eppler ext transition |  |  |  | L/D Max: | 83.093 | at alpha= | 6 | deg
Re: | 750000 |  |  | Cd Min: | 0.00286 | at alpha= | 0 | deg
Mach: | 0.25 |  |  | Cl=0 at alpha= | 0.0081967 | deg
|  |  |  | @ Cl=0.1, Cd= | 0.0043897
|  |  |  | @ Cl=0.4, Cd= | 0.0063339
|  |  |  | @ Cl=0.6, Cd= | 0.12789
alpha (deg) | Cl | Cd | Cm | Cl/Cd
-12.5 | -0.072 | 0.09756 | 0.011 | -0.734
-12 | -0.205 | 0.0904 | 0.011 | -2.272
-11.5 | -0.276 | 0.08751 | 0.011 | -3.149
-11 | -0.337 | 0.08171 | 0.01 | -4.119
-10.5 | -0.391 | 0.09753 | 0.01 | -4.011
-10 | -0.44 | 0.0898 | 0.01 | -4.898
-9.5 | -0.482 | 0.08086 | 0.009 | -5.956
-9 | -0.515 | 0.07145 | 0.009 | -7.211
-8.5 | -0.54 | 0.06393 | 0.009 | -8.445
-8 | -0.555 | 0.05922 | 0.008 | -9.373
-7.5 | -0.561 | 0.05357 | 0.008 | -10.468
-7 | -0.557 | 0.04888 | 0.008 | -11.396
-6.5 | -0.544 | 0.04491 | 0.008 | -12.121
-6 | -0.522 | 0.0418 | 0.008 | -12.483
-5.5 | -0.492 | 0.03931 | 0.008 | -12.506
-5 | -0.457 | 0.03658 | 0.008 | -12.495
-4.5 | -0.419 | 0.03534 | 0.008 | -11.862
-4 | -0.378 | 0.03375 | 0.008 | -11.211
-3.5 | -0.335 | 0.03076 | 0.008 | -10.897
-3 | -0.361 | 0.00412 | 0.022 | -87.59
-2.5 | -0.303 | 0.00403 | 0.022 | -75.239
-2 | -0.244 | 0.00396 | 0.021 | -61.558
-1.5 | -0.184 | 0.00387 | 0.021 | -47.472
-1 | -0.123 | 0.00323 | 0.021 | -38.154
-0.5 | -0.062 | 0.00321 | 0.02 | -19.347
0 | -0.001 | 0.00286 | 0.02 | -0.35
0.5 | 0.06 | 0.00288 | 0.019 | 20.991
1 | 0.122 | 0.00522 | 0.019 | 23.333
1.5 | 0.183 | 0.005 | 0.019 | 36.6
2 | 0.244 | 0.00515 | 0.018 | 47.435
2.5 | 0.306 | 0.00629 | 0.018 | 48.549
3 | 0.367 | 0.00615 | 0.017 | 59.576
3.5 | 0.428 | 0.00649 | 0.017 | 65.922
4 | 0.488 | 0.00686 | 0.017 | 71.184
4.5 | 0.549 | 0.00738 | 0.016 | 74.339
5 | 0.609 | 0.0079 | 0.016 | 77.12
5.5 | 0.669 | 0.00812 | 0.015 | 82.376
6 | 0.728 | 0.00877 | 0.015 | 83.093
6.5 | 0.787 | 0.00952 | 0.014 | 82.634
7 | 0.843 | 0.01031 | 0.014 | 81.839
7.5 | 0.899 | 0.01121 | 0.013 | 80.153
8 | 0.931 | 0.01243 | 0.013 | 74.902
8.5 | 0.963 | 0.01402 | 0.012 | 68.703
9 | 0.987 | 0.01625 | 0.011 | 60.735
9.5 | 1.002 | 0.01894 | 0.011 | 52.928
10 | 1.008 | 0.02159 | 0.01 | 46.683
10.5 | 1.001 | 0.02464 | 0.009 | 40.621
11 | 0.973 | 0.03008 | 0.009 | 32.345
11.5 | 0.94 | 0.03413 | 0.008 | 27.538
12 | 0.88 | 0.04418 | 0.007 | 19.921
12.5 | 0.804 | 0.06007 | 0.006 | 13.391
13 | 0.711 | 0.08732 | 0.005 | 8.144
13.5 | 0.635 | 0.10106 | 0.003 | 6.287
14 | 0.563 | 0.10928 | 0.003 | 5.153
14.5 | 0.484 | 0.11604 | 0.002 | 4.173
15 | 0.401 | 0.12789 | 0.002 | 3.137

## 38. Re 750k Mach 0.25 (2)
BIGFOIL.COM POLAR EXPORT
AZcombat1
AZcombat1 |  |  |  | Cl Max: | 1.2363 | at alpha= | 11 | deg
XFOIL ncrit=9 |  |  |  | L/D Max: | 90.1178 | at alpha= | 6 | deg
Re: | 750000 |  |  | Cd Min: | 0.11669 | at alpha= | 16 | deg
Mach: | 0.25 |  |  | Cl=0 at alpha= | -99 | deg
|  |  |  | @ Cl=0.1, Cd= | 0.0052398
|  |  |  | @ Cl=0.4, Cd= | 0.0063121
|  |  |  | @ Cl=0.6, Cd= | 0.007196
alpha (deg) | Cl | Cd | Cm | Cl/Cd
0 | 0.0934 | 0.00521 | -0.0004 | 17.9271
0.5 | 0.1732 | 0.00557 | -0.0046 | 31.0952
1 | 0.2524 | 0.0059 | -0.0089 | 42.7797
1.5 | 0.3325 | 0.00619 | -0.0136 | 53.7157
2 | 0.4154 | 0.00634 | -0.019 | 65.5205
2.5 | 0.4688 | 0.00654 | -0.018 | 71.682
3 | 0.5225 | 0.00677 | -0.0172 | 77.1787
3.5 | 0.5762 | 0.00705 | -0.0163 | 81.7305
4 | 0.63 | 0.00738 | -0.0155 | 85.3659
4.5 | 0.6834 | 0.00778 | -0.0146 | 87.8406
5 | 0.7367 | 0.00823 | -0.0136 | 89.514
5.5 | 0.7894 | 0.00876 | -0.0126 | 90.1142
6 | 0.8417 | 0.00934 | -0.0115 | 90.1178
6.5 | 0.8933 | 0.01 | -0.0102 | 89.33
7.5 | 0.9937 | 0.01159 | -0.0073 | 85.7377
8 | 1.0419 | 0.01254 | -0.0056 | 83.0861
8.5 | 1.0883 | 0.0136 | -0.0037 | 80.0221
9 | 1.1319 | 0.01486 | -0.0014 | 76.1709
9.5 | 1.1717 | 0.01636 | 0.0014 | 71.6198
10 | 1.2027 | 0.01844 | 0.0052 | 65.2223
11 | 1.2363 | 0.02305 | 0.0159 | 53.6356
11.5 | 1.2361 | 0.02647 | 0.0206 | 46.6981
12 | 1.2352 | 0.03106 | 0.0227 | 39.7682
12.5 | 1.2283 | 0.03715 | 0.0227 | 33.0633
13 | 1.2135 | 0.04508 | 0.0207 | 26.9188
13.5 | 1.1917 | 0.05475 | 0.0169 | 21.7662
14 | 1.1654 | 0.06572 | 0.012 | 17.7328
14.5 | 1.1368 | 0.07768 | 0.0065 | 14.6344
15 | 1.1085 | 0.09012 | 0.0007 | 12.3003
15.5 | 1.0806 | 0.10296 | -0.0053 | 10.4953
16 | 1.0509 | 0.11669 | -0.0119 | 9.0059

## 39. Re 750k Mach 0.50 (1)
BIGFOIL.COM POLAR EXPORT
AZcombat1
AZcombat1 |  |  |  | Cl Max: | 1.089 | at alpha= | 20 | deg
JavaFoil+Calcfoil stall+Eppler ext transition |  |  |  | L/D Max: | 77.231 | at alpha= | 5.5 | deg
Re: | 750000 |  |  | Cd Min: | 0.00296 | at alpha= | -0.5 | deg
Mach: | 0.5 |  |  | Cl=0 at alpha= | 0.0073529 | deg
|  |  |  | @ Cl=0.1, Cd= | 0.00425
|  |  |  | @ Cl=0.4, Cd= | 0.0067298
|  |  |  | @ Cl=0.6, Cd= | 0.10201
alpha (deg) | Cl | Cd | Cm | Cl/Cd
-20 | -1.078 | 0.20924 | 0.017 | -5.151
-19.5 | -1.051 | 0.20408 | 0.017 | -5.15
-19 | -1.024 | 0.19905 | 0.017 | -5.146
-18.5 | -0.999 | 0.1912 | 0.017 | -5.223
-18 | -0.972 | 0.19175 | 0.017 | -5.07
-17.5 | -0.946 | 0.18661 | 0.016 | -5.07
-17 | -0.92 | 0.1809 | 0.016 | -5.087
-16.5 | -0.894 | 0.17312 | 0.016 | -5.167
-16 | -0.868 | 0.1711 | 0.016 | -5.074
-15.5 | -0.844 | 0.15895 | 0.017 | -5.31
-15 | -0.814 | 0.15392 | 0.016 | -5.287
-14.5 | -0.786 | 0.14775 | 0.015 | -5.322
-14 | -0.76 | 0.14207 | 0.015 | -5.346
-13.5 | -0.733 | 0.13486 | 0.015 | -5.434
-13 | -0.706 | 0.12952 | 0.014 | -5.451
-12.5 | -0.68 | 0.12709 | 0.014 | -5.347
-12 | -0.653 | 0.12054 | 0.014 | -5.416
-11.5 | -0.626 | 0.11768 | 0.014 | -5.32
-11 | -0.6 | 0.11277 | 0.014 | -5.32
-10.5 | -0.571 | 0.10393 | 0.012 | -5.494
-10 | -0.544 | 0.09837 | 0.012 | -5.532
-9.5 | -0.517 | 0.09551 | 0.012 | -5.417
-9 | -0.491 | 0.08907 | 0.012 | -5.508
-8.5 | -0.464 | 0.08566 | 0.012 | -5.414
-8 | -0.437 | 0.08219 | 0.012 | -5.314
-7.5 | -0.409 | 0.06501 | 0.01 | -6.296
-7 | -0.382 | 0.05487 | 0.01 | -6.969
-6.5 | -0.356 | 0.04873 | 0.011 | -7.297
-6 | -0.329 | 0.04384 | 0.011 | -7.494
-5.5 | -0.301 | 0.0408 | 0.011 | -7.384
-5 | -0.384 | 0.04385 | 0.01 | -8.762
-4.5 | -0.42 | 0.03684 | 0.009 | -11.392
-4 | -0.4 | 0.03445 | 0.009 | -11.598
-3.5 | -0.363 | 0.03173 | 0.009 | -11.45
-3 | -0.319 | 0.03 | 0.009 | -10.631
-2.5 | -0.336 | 0.00432 | 0.024 | -77.756
-2 | -0.272 | 0.00422 | 0.024 | -64.412
-1.5 | -0.205 | 0.0041 | 0.023 | -50.068
-1 | -0.138 | 0.00349 | 0.023 | -39.401
-0.5 | -0.07 | 0.00296 | 0.023 | -23.496
0 | -0.001 | 0.00299 | 0.022 | -0.374
0.5 | 0.067 | 0.00304 | 0.022 | 22.167
1 | 0.136 | 0.00557 | 0.021 | 24.447
1.5 | 0.205 | 0.00532 | 0.021 | 38.447
2 | 0.273 | 0.00554 | 0.02 | 49.296
2.5 | 0.341 | 0.00686 | 0.02 | 49.739
3 | 0.409 | 0.00671 | 0.019 | 61.046
3.5 | 0.477 | 0.0072 | 0.019 | 66.274
4 | 0.545 | 0.00777 | 0.019 | 70.17
4.5 | 0.612 | 0.00843 | 0.018 | 72.668
5 | 0.679 | 0.00922 | 0.017 | 73.676
5.5 | 0.745 | 0.00965 | 0.017 | 77.231
6 | 0.8 | 0.01053 | 0.016 | 76.032
6.5 | 0.856 | 0.01181 | 0.016 | 72.433
7 | 0.905 | 0.01352 | 0.015 | 66.964
7.5 | 0.951 | 0.0153 | 0.014 | 62.176
8 | 0.972 | 0.01799 | 0.014 | 54.039
8.5 | 0.949 | 0.02353 | 0.013 | 40.313
9 | 0.778 | 0.03109 | 0.012 | 25.022
9.5 | 0.519 | 0.07103 | 0.005 | 7.305
10 | 0.545 | 0.08068 | 0.005 | 6.759
10.5 | 0.572 | 0.09849 | 0.004 | 5.811
11 | 0.599 | 0.10164 | 0.004 | 5.894
11.5 | 0.628 | 0.11249 | 0.005 | 5.584
12 | 0.655 | 0.11865 | 0.004 | 5.517
12.5 | 0.682 | 0.12306 | 0.004 | 5.539
13 | 0.709 | 0.13109 | 0.004 | 5.41
13.5 | 0.738 | 0.14248 | 0.004 | 5.18
14 | 0.765 | 0.15035 | 0.004 | 5.087
14.5 | 0.792 | 0.15592 | 0.003 | 5.079
15 | 0.818 | 0.16138 | 0.003 | 5.071
15.5 | 0.846 | 0.1633 | 0.003 | 5.178
16 | 0.873 | 0.17047 | 0.002 | 5.12
16.5 | 0.901 | 0.17663 | 0.002 | 5.103
17 | 0.933 | 0.17895 | 0.002 | 5.212
17.5 | 0.956 | 0.19044 | 0.001 | 5.019
18 | 0.982 | 0.19076 | 0.001 | 5.15
18.5 | 1.009 | 0.19602 | 0 | 5.148
19 | 1.036 | 0.19917 | 0 | 5.2
19.5 | 1.062 | 0.20762 | 0 | 5.114
20 | 1.089 | 0.21437 | -0.001 | 5.082

## 40. Re 750k Mach 0.50 (2)
BIGFOIL.COM POLAR EXPORT
AZcombat1
AZcombat1 |  |  |  | Cl Max: | 1.2031 | at alpha= | 8.5 | deg
XFOIL ncrit=9 |  |  |  | L/D Max: | 88.4112 | at alpha= | 5 | deg
Re: | 750000 |  |  | Cd Min: | 0.28774 | at alpha= | -20 | deg
Mach: | 0.5 |  |  | Cl=0 at alpha= | -0.585 | deg
|  |  |  | @ Cl=0.1, Cd= | 0.0060218
|  |  |  | @ Cl=0.4, Cd= | 0.0066962
|  |  |  | @ Cl=0.6, Cd= | 0.0074784
alpha (deg) | Cl | Cd | Cm | Cl/Cd
-20 | -0.9162 | 0.28774 | 0.1143 | -3.1841
-19.5 | -0.8934 | 0.27947 | 0.109 | -3.1968
-19 | -0.8703 | 0.27108 | 0.1038 | -3.2105
-18.5 | -0.847 | 0.26255 | 0.0984 | -3.2261
-18 | -0.824 | 0.25399 | 0.0929 | -3.2442
-17.5 | -0.8017 | 0.24548 | 0.0874 | -3.2658
-17 | -0.7798 | 0.23697 | 0.0819 | -3.2907
-16.5 | -0.7583 | 0.22841 | 0.0765 | -3.3199
-16 | -0.7352 | 0.21938 | 0.0721 | -3.3513
-15.5 | -0.7122 | 0.21137 | 0.0682 | -3.3694
-15 | -0.6902 | 0.20331 | 0.0636 | -3.3948
-14.5 | -0.6684 | 0.19506 | 0.0589 | -3.4266
-14 | -0.6472 | 0.18613 | 0.0538 | -3.4771
-13.5 | -0.6288 | 0.17719 | 0.0479 | -3.5487
-13 | -0.6112 | 0.16814 | 0.0425 | -3.6351
-12.5 | -0.591 | 0.15951 | 0.0395 | -3.7051
-12 | -0.5715 | 0.15178 | 0.0355 | -3.7653
-11.5 | -0.5546 | 0.14328 | 0.0311 | -3.8707
-11 | -0.5393 | 0.13444 | 0.0264 | -4.0115
-10.5 | -0.5271 | 0.12483 | 0.0203 | -4.2225
-10 | -0.5145 | 0.11571 | 0.0154 | -4.4465
-9.5 | -0.5094 | 0.10554 | 0.0104 | -4.8266
-9 | -0.5003 | 0.09749 | 0.0068 | -5.1318
-8.5 | -0.4927 | 0.08908 | 0.0022 | -5.531
-8 | -0.4878 | 0.08052 | -0.0028 | -6.0581
-7.5 | -0.488 | 0.06833 | -0.0124 | -7.1418
-7 | -0.507 | 0.05945 | -0.017 | -8.5282
-6.5 | -0.5339 | 0.04818 | -0.0235 | -11.0814
-6 | -0.5497 | 0.03708 | -0.0251 | -14.8247
-5.5 | -0.5468 | 0.02792 | -0.0222 | -19.5845
-5 | -0.5194 | 0.02127 | -0.0176 | -24.4194
-4.5 | -0.472 | 0.01713 | -0.0133 | -27.554
-4 | -0.4165 | 0.01378 | -0.0092 | -30.225
-3.5 | -0.357 | 0.01181 | -0.0059 | -30.2286
-3 | -0.2975 | 0.01027 | -0.0029 | -28.9679
-2.5 | -0.2334 | 0.00947 | -0.0009 | -24.6463
-2 | -0.1745 | 0.00819 | 0.0012 | -21.3065
-1.5 | -0.1115 | 0.0077 | 0.0025 | -14.4805
-1 | -0.0498 | 0.00723 | 0.0038 | -6.888
-0.5 | 0.0102 | 0.00679 | 0.0054 | 1.5022
0 | 0.0625 | 0.00612 | 0.0086 | 10.2124
0.5 | 0.1923 | 0.00578 | -0.004 | 33.2699
1 | 0.2783 | 0.00622 | -0.0075 | 44.7428
1.5 | 0.3689 | 0.00659 | -0.0123 | 55.9788
2 | 0.4626 | 0.00691 | -0.0177 | 66.9465
2.5 | 0.5442 | 0.00718 | -0.0206 | 75.7939
3 | 0.6059 | 0.00751 | -0.0193 | 80.6791
3.5 | 0.6677 | 0.0079 | -0.0179 | 84.519
4 | 0.7293 | 0.00839 | -0.0163 | 86.9249
4.5 | 0.7906 | 0.00897 | -0.0145 | 88.1382
5 | 0.8514 | 0.00963 | -0.0124 | 88.4112
5.5 | 0.9117 | 0.01037 | -0.01 | 87.9171
6 | 0.9709 | 0.01122 | -0.0073 | 86.533
6.5 | 1.0283 | 0.01224 | -0.004 | 84.0114
7 | 1.083 | 0.01342 | -0.0002 | 80.7004
7.5 | 1.1335 | 0.01482 | 0.0042 | 76.4845
8 | 1.1776 | 0.0165 | 0.0095 | 71.3697
8.5 | 1.2031 | 0.01902 | 0.0166 | 63.2545
9 | 1.1938 | 0.02268 | 0.0253 | 52.6367
9.5 | 1.1794 | 0.02863 | 0.029 | 41.1946
10 | 1.1615 | 0.03636 | 0.029 | 31.9444
10.5 | 1.1337 | 0.04614 | 0.0261 | 24.5709
11 | 1.1052 | 0.05668 | 0.0218 | 19.4989
11.5 | 1.0709 | 0.06843 | 0.0162 | 15.6496
12 | 1.0385 | 0.08047 | 0.0102 | 12.9054
12.5 | 1.0072 | 0.09296 | 0.0038 | 10.8348
13 | 0.9776 | 0.10578 | -0.0028 | 9.2418
13.5 | 0.9491 | 0.11909 | -0.0098 | 7.9696

## 41. Re 1M Mach 0.00 (1)
BIGFOIL.COM POLAR EXPORT
AZcombat1
AZcombat1 |  |  |  | Cl Max: | 1.04 | at alpha= | 11 | deg
JavaFoil+Calcfoil stall+Eppler ext transition |  |  |  | L/D Max: | 89.572 | at alpha= | 6.5 | deg
Re: | 1000000 |  |  | Cd Min: | 0.00273 | at alpha= | 0 | deg
Mach: | 0 |  |  | Cl=0 at alpha= | 0.0084746 | deg
|  |  |  | @ Cl=0.1, Cd= | 0.00419
|  |  |  | @ Cl=0.4, Cd= | 0.0057736
|  |  |  | @ Cl=0.6, Cd= | 0.0071262
alpha (deg) | Cl | Cd | Cm | Cl/Cd
-14 | -0.46 | 0.10884 | 0.011 | -4.225
-13.5 | -0.482 | 0.102 | 0.011 | -4.724
-13 | -0.503 | 0.09675 | 0.011 | -5.204
-12.5 | -0.525 | 0.09145 | 0.01 | -5.736
-12 | -0.545 | 0.08745 | 0.01 | -6.228
-11.5 | -0.563 | 0.08031 | 0.01 | -7.014
-11 | -0.58 | 0.08315 | 0.009 | -6.973
-10.5 | -0.594 | 0.07697 | 0.009 | -7.714
-10 | -0.604 | 0.07085 | 0.009 | -8.529
-9.5 | -0.611 | 0.06625 | 0.009 | -9.223
-9 | -0.613 | 0.06081 | 0.008 | -10.085
-8.5 | -0.611 | 0.05708 | 0.008 | -10.701
-8 | -0.603 | 0.0529 | 0.008 | -11.403
-7.5 | -0.59 | 0.04942 | 0.008 | -11.947
-7 | -0.572 | 0.04565 | 0.008 | -12.54
-6.5 | -0.549 | 0.04273 | 0.008 | -12.856
-6 | -0.52 | 0.04012 | 0.008 | -12.969
-5.5 | -0.486 | 0.03787 | 0.008 | -12.834
-5 | -0.449 | 0.0357 | 0.008 | -12.587
-4.5 | -0.41 | 0.03351 | 0.008 | -12.24
-4 | -0.369 | 0.03199 | 0.008 | -11.533
-3.5 | -0.406 | 0.00436 | 0.021 | -93.135
-3 | -0.351 | 0.00427 | 0.021 | -82.118
-2.5 | -0.294 | 0.00419 | 0.021 | -70.245
-2 | -0.236 | 0.00411 | 0.021 | -57.575
-1.5 | -0.178 | 0.00404 | 0.02 | -44.12
-1 | -0.119 | 0.00301 | 0.02 | -39.601
-0.5 | -0.06 | 0.00299 | 0.02 | -20.139
0 | -0.001 | 0.00273 | 0.019 | -0.356
0.5 | 0.058 | 0.00279 | 0.019 | 20.983
1 | 0.118 | 0.00479 | 0.018 | 24.599
1.5 | 0.177 | 0.005 | 0.018 | 35.471
2 | 0.237 | 0.00327 | 0.018 | 72.43
2.5 | 0.296 | 0.00574 | 0.017 | 51.557
3 | 0.355 | 0.00556 | 0.017 | 63.895
3.5 | 0.414 | 0.00584 | 0.016 | 70.924
4 | 0.473 | 0.00623 | 0.016 | 75.903
4.5 | 0.532 | 0.00658 | 0.016 | 80.78
5 | 0.59 | 0.00709 | 0.015 | 83.23
5.5 | 0.648 | 0.0073 | 0.015 | 88.766
6 | 0.706 | 0.00789 | 0.014 | 89.437
6.5 | 0.763 | 0.00852 | 0.014 | 89.572
7 | 0.818 | 0.00929 | 0.013 | 88.118
7.5 | 0.873 | 0.0099 | 0.013 | 88.181
8 | 0.922 | 0.01087 | 0.012 | 84.792
8.5 | 0.955 | 0.01182 | 0.012 | 80.801
9 | 0.982 | 0.01368 | 0.011 | 71.808
9.5 | 1.004 | 0.01588 | 0.01 | 63.252
10 | 1.023 | 0.01772 | 0.01 | 57.744
10.5 | 1.035 | 0.01964 | 0.009 | 52.717
11 | 1.04 | 0.0219 | 0.009 | 47.486
11.5 | 1.038 | 0.0239 | 0.008 | 43.433
12 | 1.019 | 0.02911 | 0.007 | 34.993
12.5 | 1 | 0.03264 | 0.007 | 30.631
13 | 0.965 | 0.04054 | 0.006 | 23.792
13.5 | 0.924 | 0.05054 | 0.005 | 18.283
14 | 0.878 | 0.06337 | 0.005 | 13.862
14.5 | 0.832 | 0.07802 | 0.004 | 10.661
15 | 0.772 | 0.10587 | 0.003 | 7.292
15.5 | 0.734 | 0.11582 | 0.002 | 6.34
16 | 0.705 | 0.11771 | 0.002 | 5.99

## 42. Re 1M Mach 0.00 (2)
BIGFOIL.COM POLAR EXPORT
AZcombat1
AZcombat1 |  |  |  | Cl Max: | 1.3195 | at alpha= | 13.5 | deg
XFOIL ncrit=9 |  |  |  | L/D Max: | 97.2629 | at alpha= | 6 | deg
Re: | 1000000 |  |  | Cd Min: | 0.25436 | at alpha= | -20 | deg
Mach: | 0 |  |  | Cl=0 at alpha= | -0.40144 | deg
|  |  |  | @ Cl=0.1, Cd= | 0.0047782
|  |  |  | @ Cl=0.4, Cd= | 0.005851
|  |  |  | @ Cl=0.6, Cd= | 0.0066651
alpha (deg) | Cl | Cd | Cm | Cl/Cd
-20 | -0.8102 | 0.25436 | 0.0895 | -3.1852
-19.5 | -0.7934 | 0.24769 | 0.0851 | -3.2032
-19 | -0.7768 | 0.24081 | 0.0807 | -3.2258
-18.5 | -0.7601 | 0.23392 | 0.0765 | -3.2494
-18 | -0.7433 | 0.22692 | 0.0723 | -3.2756
-17.5 | -0.7268 | 0.21971 | 0.0681 | -3.308
-17 | -0.7116 | 0.21172 | 0.0643 | -3.361
-16.5 | -0.6943 | 0.2055 | 0.0608 | -3.3786
-16 | -0.6778 | 0.1986 | 0.0569 | -3.4129
-15.5 | -0.6617 | 0.19166 | 0.0531 | -3.4525
-15 | -0.6463 | 0.18429 | 0.0491 | -3.507
-14.5 | -0.6318 | 0.17628 | 0.0451 | -3.5841
-14 | -0.6208 | 0.16634 | 0.0397 | -3.7321
-13.5 | -0.6084 | 0.15803 | 0.0357 | -3.8499
-13 | -0.6046 | 0.1471 | 0.0309 | -4.1101
-12.5 | -0.5932 | 0.13982 | 0.0275 | -4.2426
-12 | -0.5824 | 0.1322 | 0.0239 | -4.4054
-11.5 | -0.5726 | 0.12468 | 0.0203 | -4.5926
-11 | -0.5672 | 0.11591 | 0.016 | -4.8935
-10.5 | -0.5647 | 0.10659 | 0.0115 | -5.2979
-10 | -0.568 | 0.09602 | 0.0062 | -5.9154
-9.5 | -0.5749 | 0.08397 | -0.0002 | -6.8465
-9 | -0.5984 | 0.06918 | -0.0095 | -8.6499
-8.5 | -0.6559 | 0.05195 | -0.0208 | -12.6256
-8 | -0.673 | 0.04083 | -0.0192 | -16.483
-7.5 | -0.7005 | 0.02332 | -0.0102 | -30.0386
-7 | -0.6606 | 0.02025 | -0.0075 | -32.6222
-6.5 | -0.6216 | 0.01618 | -0.0048 | -38.4178
-6 | -0.5728 | 0.01473 | -0.0035 | -38.8866
-5.5 | -0.5235 | 0.01322 | -0.002 | -39.5991
-5 | -0.4722 | 0.0122 | -0.0009 | -38.7049
-4.5 | -0.4233 | 0.01074 | 0.0008 | -39.4134
-4 | -0.3718 | 0.00984 | 0.0019 | -37.7846
-3.5 | -0.3184 | 0.00924 | 0.0027 | -34.4589
-3 | -0.2647 | 0.00867 | 0.0036 | -30.5306
-2.5 | -0.2133 | 0.0078 | 0.0046 | -27.3462
-2 | -0.162 | 0.00705 | 0.0055 | -22.9787
-1.5 | -0.1087 | 0.00667 | 0.0061 | -16.2969
-1 | -0.057 | 0.00619 | 0.007 | -9.2084
-0.5 | -0.0082 | 0.00561 | 0.0085 | -1.4617
0 | 0.0334 | 0.00466 | 0.0119 | 7.1674
0.5 | 0.1517 | 0.00487 | -0.0015 | 31.1499
1 | 0.2205 | 0.00518 | -0.0041 | 42.5676
1.5 | 0.2919 | 0.00547 | -0.0074 | 53.3638
2 | 0.3648 | 0.00577 | -0.0111 | 63.2236
2.5 | 0.443 | 0.00595 | -0.016 | 74.4538
3 | 0.5028 | 0.00617 | -0.0171 | 81.4911
3.5 | 0.5544 | 0.0064 | -0.0163 | 86.625
4 | 0.606 | 0.0067 | -0.0156 | 90.4478
4.5 | 0.6576 | 0.00702 | -0.0149 | 93.6752
5 | 0.7088 | 0.00741 | -0.0142 | 95.6545
5.5 | 0.7596 | 0.00786 | -0.0134 | 96.6412
6 | 0.8102 | 0.00833 | -0.0127 | 97.2629
6.5 | 0.86 | 0.00889 | -0.0118 | 96.7379
7 | 0.9093 | 0.0095 | -0.0109 | 95.7158
7.5 | 0.9576 | 0.01021 | -0.01 | 93.7904
8 | 1.0051 | 0.01098 | -0.0089 | 91.5392
8.5 | 1.0518 | 0.01177 | -0.0077 | 89.3628
9 | 1.0965 | 0.01273 | -0.0064 | 86.1351
9.5 | 1.1397 | 0.01377 | -0.0048 | 82.7669
10 | 1.1807 | 0.01496 | -0.003 | 78.9238
10.5 | 1.2152 | 0.01671 | -0.0004 | 72.7229
11 | 1.2504 | 0.01815 | 0.0021 | 68.8926
11.5 | 1.2769 | 0.02011 | 0.0056 | 63.4958
12 | 1.3005 | 0.0219 | 0.0093 | 59.3836
12.5 | 1.3064 | 0.02403 | 0.0149 | 54.3654
13 | 1.3161 | 0.02678 | 0.0179 | 49.1449
13.5 | 1.3195 | 0.03072 | 0.0196 | 42.9525
14 | 1.3169 | 0.03594 | 0.0199 | 36.6416
14.5 | 1.3091 | 0.04247 | 0.0187 | 30.8241
15 | 1.295 | 0.05059 | 0.0159 | 25.5979
15.5 | 1.2731 | 0.06049 | 0.0118 | 21.0465
16 | 1.2388 | 0.07309 | 0.006 | 16.949
16.5 | 1.2123 | 0.0851 | 0.0005 | 14.2456
17 | 1.1735 | 0.09975 | -0.0064 | 11.7644
17.5 | 1.1388 | 0.11425 | -0.0132 | 9.9676
18 | 1.1101 | 0.12805 | -0.0197 | 8.6693
18.5 | 1.0846 | 0.14167 | -0.0264 | 7.6558

## 43. Re 1M Mach 0.10 (1)
BIGFOIL.COM POLAR EXPORT
AZcombat1
AZcombat1 |  |  |  | Cl Max: | 1.034 | at alpha= | 11 | deg
JavaFoil+Calcfoil stall+Eppler ext transition |  |  |  | L/D Max: | 89.989 | at alpha= | 6 | deg
Re: | 1000000 |  |  | Cd Min: | 0.00272 | at alpha= | 0 | deg
Mach: | 0.1 |  |  | Cl=0 at alpha= | 0.0083333 | deg
|  |  |  | @ Cl=0.1, Cd= | 0.0041976
|  |  |  | @ Cl=0.4, Cd= | 0.0058141
|  |  |  | @ Cl=0.6, Cd= | 0.0071149
alpha (deg) | Cl | Cd | Cm | Cl/Cd
-13.5 | -0.441 | 0.10363 | 0.011 | -4.253
-13 | -0.465 | 0.09775 | 0.011 | -4.761
-12.5 | -0.49 | 0.09054 | 0.011 | -5.413
-12 | -0.513 | 0.08731 | 0.01 | -5.88
-11.5 | -0.536 | 0.08074 | 0.01 | -6.636
-11 | -0.556 | 0.07583 | 0.01 | -7.334
-10.5 | -0.574 | 0.07833 | 0.009 | -7.323
-10 | -0.588 | 0.07241 | 0.009 | -8.119
-9.5 | -0.598 | 0.06672 | 0.009 | -8.961
-9 | -0.603 | 0.06188 | 0.009 | -9.749
-8.5 | -0.604 | 0.05706 | 0.009 | -10.58
-8 | -0.598 | 0.0533 | 0.008 | -11.227
-7.5 | -0.588 | 0.0497 | 0.008 | -11.823
-7 | -0.571 | 0.04594 | 0.008 | -12.434
-6.5 | -0.549 | 0.04284 | 0.008 | -12.823
-6 | -0.521 | 0.04019 | 0.008 | -12.961
-5.5 | -0.487 | 0.03792 | 0.008 | -12.848
-5 | -0.451 | 0.03572 | 0.008 | -12.616
-4.5 | -0.412 | 0.03362 | 0.008 | -12.246
-4 | -0.37 | 0.03201 | 0.008 | -11.574
-3.5 | -0.407 | 0.00431 | 0.022 | -94.446
-3 | -0.352 | 0.00423 | 0.021 | -83.174
-2.5 | -0.295 | 0.00412 | 0.021 | -71.665
-2 | -0.238 | 0.0041 | 0.021 | -58.024
-1.5 | -0.179 | 0.004 | 0.02 | -44.762
-1 | -0.12 | 0.00302 | 0.02 | -39.676
-0.5 | -0.061 | 0.00298 | 0.02 | -20.309
0 | -0.001 | 0.00272 | 0.019 | -0.359
0.5 | 0.059 | 0.00278 | 0.019 | 21.153
1 | 0.118 | 0.00482 | 0.019 | 24.557
1.5 | 0.178 | 0.00504 | 0.018 | 35.315
2 | 0.238 | 0.00326 | 0.018 | 72.995
2.5 | 0.297 | 0.00571 | 0.017 | 52.035
3 | 0.357 | 0.00561 | 0.017 | 63.608
3.5 | 0.416 | 0.00589 | 0.017 | 70.612
4 | 0.475 | 0.00621 | 0.016 | 76.615
4.5 | 0.534 | 0.00665 | 0.016 | 80.384
5 | 0.593 | 0.00709 | 0.015 | 83.636
5.5 | 0.652 | 0.0073 | 0.015 | 89.213
6 | 0.709 | 0.00788 | 0.014 | 89.989
6.5 | 0.767 | 0.0086 | 0.014 | 89.162
7 | 0.822 | 0.00931 | 0.013 | 88.323
7.5 | 0.877 | 0.00999 | 0.013 | 87.735
8 | 0.926 | 0.01094 | 0.012 | 84.571
8.5 | 0.957 | 0.01199 | 0.012 | 79.794
9 | 0.984 | 0.01386 | 0.011 | 70.992
9.5 | 1.005 | 0.01614 | 0.01 | 62.284
10 | 1.022 | 0.01807 | 0.01 | 56.586
10.5 | 1.033 | 0.02006 | 0.009 | 51.486
11 | 1.034 | 0.02248 | 0.009 | 46.012
11.5 | 1.029 | 0.02471 | 0.008 | 41.631
12 | 1.003 | 0.03069 | 0.007 | 32.689
12.5 | 0.981 | 0.03434 | 0.007 | 28.566
13 | 0.939 | 0.04346 | 0.006 | 21.615
13.5 | 0.893 | 0.05464 | 0.005 | 16.353
14 | 0.843 | 0.06908 | 0.005 | 12.196
14.5 | 0.788 | 0.08742 | 0.004 | 9.015
15 | 0.731 | 0.11181 | 0.003 | 6.538
15.5 | 0.693 | 0.11845 | 0.002 | 5.853
16 | 0.658 | 0.12316 | 0.002 | 5.34

## 44. Re 1M Mach 0.10 (2)
BIGFOIL.COM POLAR EXPORT
AZcombat1
AZcombat1 |  |  |  | Cl Max: | 1.3079 | at alpha= | 13 | deg
XFOIL ncrit=9 |  |  |  | L/D Max: | 97.199 | at alpha= | 6 | deg
Re: | 1000000 |  |  | Cd Min: | 0.25525 | at alpha= | -20 | deg
Mach: | 0.1 |  |  | Cl=0 at alpha= | -0.40764 | deg
|  |  |  | @ Cl=0.1, Cd= | 0.0048014
|  |  |  | @ Cl=0.4, Cd= | 0.0058645
|  |  |  | @ Cl=0.6, Cd= | 0.0066722
alpha (deg) | Cl | Cd | Cm | Cl/Cd
-20 | -0.8133 | 0.25525 | 0.0903 | -3.1863
-19.5 | -0.7963 | 0.24855 | 0.0858 | -3.2038
-19 | -0.7795 | 0.24164 | 0.0814 | -3.2259
-18.5 | -0.7626 | 0.23472 | 0.0771 | -3.249
-18 | -0.7456 | 0.22769 | 0.0729 | -3.2746
-17.5 | -0.7289 | 0.22045 | 0.0687 | -3.3064
-17 | -0.7133 | 0.21258 | 0.065 | -3.3554
-16.5 | -0.6958 | 0.2063 | 0.0614 | -3.3728
-16 | -0.6791 | 0.19936 | 0.0575 | -3.4064
-15.5 | -0.6628 | 0.19236 | 0.0536 | -3.4456
-15 | -0.6472 | 0.18496 | 0.0496 | -3.4991
-14.5 | -0.6324 | 0.17685 | 0.0455 | -3.5759
-14 | -0.6212 | 0.16703 | 0.0402 | -3.7191
-13.5 | -0.6084 | 0.15874 | 0.0362 | -3.8327
-13 | -0.6037 | 0.14809 | 0.0315 | -4.0766
-12.5 | -0.5917 | 0.14083 | 0.0281 | -4.2015
-12 | -0.5805 | 0.13325 | 0.0245 | -4.3565
-11.5 | -0.5705 | 0.12565 | 0.0208 | -4.5404
-11 | -0.5647 | 0.11688 | 0.0166 | -4.8315
-10.5 | -0.5617 | 0.10751 | 0.012 | -5.2246
-10 | -0.564 | 0.09669 | 0.0066 | -5.8331
-9.5 | -0.5678 | 0.08536 | 0.0006 | -6.6518
-9 | -0.5859 | 0.07112 | -0.0077 | -8.2382
-8.5 | -0.6396 | 0.05464 | -0.0203 | -11.7057
-7.5 | -0.6973 | 0.02513 | -0.0118 | -27.7477
-7 | -0.6631 | 0.02068 | -0.0083 | -32.0648
-6.5 | -0.6241 | 0.01663 | -0.0055 | -37.5286
-6 | -0.5755 | 0.01504 | -0.004 | -38.2646
-5.5 | -0.526 | 0.01345 | -0.0025 | -39.1078
-5 | -0.4747 | 0.01231 | -0.0012 | -38.5621
-4.5 | -0.4251 | 0.0109 | 0.0004 | -39
-4 | -0.3736 | 0.0099 | 0.0017 | -37.7374
-3.5 | -0.32 | 0.00928 | 0.0026 | -34.4828
-3 | -0.266 | 0.0087 | 0.0034 | -30.5747
-2.5 | -0.2138 | 0.00789 | 0.0045 | -27.0976
-2 | -0.1626 | 0.00707 | 0.0054 | -22.9986
-1.5 | -0.109 | 0.0067 | 0.006 | -16.2687
-1 | -0.0569 | 0.00622 | 0.0069 | -9.1479
-0.5 | -0.0075 | 0.00565 | 0.0084 | -1.3274
0 | 0.0331 | 0.0047 | 0.0121 | 7.0426
0.5 | 0.1519 | 0.00488 | -0.0014 | 31.127
1 | 0.2216 | 0.00519 | -0.0041 | 42.6975
1.5 | 0.2932 | 0.00549 | -0.0073 | 53.4062
2 | 0.3669 | 0.00578 | -0.0111 | 63.4775
2.5 | 0.4452 | 0.00598 | -0.016 | 74.4482
3 | 0.5061 | 0.00619 | -0.0172 | 81.7609
3.5 | 0.5581 | 0.00643 | -0.0164 | 86.7963
4 | 0.61 | 0.00673 | -0.0157 | 90.6389
4.5 | 0.6619 | 0.00706 | -0.0149 | 93.7535
5 | 0.7134 | 0.00746 | -0.0142 | 95.63
5.5 | 0.7646 | 0.0079 | -0.0134 | 96.7848
6 | 0.8155 | 0.00839 | -0.0126 | 97.199
6.5 | 0.8656 | 0.00897 | -0.0117 | 96.4994
7.5 | 0.9639 | 0.0103 | -0.0097 | 93.5825
8 | 1.0116 | 0.01109 | -0.0086 | 91.2173
8.5 | 1.0583 | 0.01194 | -0.0073 | 88.6348
9 | 1.1034 | 0.0129 | -0.0058 | 85.5349
9.5 | 1.1463 | 0.01401 | -0.0041 | 81.8201
10 | 1.1857 | 0.01539 | -0.002 | 77.0435
10.5 | 1.221 | 0.01704 | 0.0007 | 71.6549
11 | 1.2542 | 0.01866 | 0.0036 | 67.2133
11.5 | 1.2788 | 0.02067 | 0.0074 | 61.8674
12 | 1.2945 | 0.0226 | 0.0123 | 57.2788
12.5 | 1.2995 | 0.02515 | 0.0171 | 51.67
13 | 1.3079 | 0.02838 | 0.0194 | 46.0853
13.5 | 1.3079 | 0.03299 | 0.0206 | 39.6453
14 | 1.3013 | 0.03908 | 0.02 | 33.2984
14.5 | 1.2895 | 0.0466 | 0.0179 | 27.6717
15 | 1.2707 | 0.05583 | 0.0142 | 22.7602
15.5 | 1.2448 | 0.06675 | 0.0094 | 18.6487
16 | 1.2085 | 0.0801 | 0.0032 | 15.0874
16.5 | 1.1804 | 0.09266 | -0.0027 | 12.739
17 | 1.1425 | 0.10744 | -0.0096 | 10.6338
17.5 | 1.1106 | 0.12162 | -0.0163 | 9.1317
18 | 1.0844 | 0.13524 | -0.0228 | 8.0183

## 45. Re 1M Mach 0.25 (1)
BIGFOIL.COM POLAR EXPORT
AZcombat1
AZcombat1 |  |  |  | Cl Max: | 1.011 | at alpha= | 10 | deg
JavaFoil+Calcfoil stall+Eppler ext transition |  |  |  | L/D Max: | 88.554 | at alpha= | 6.5 | deg
Re: | 1000000 |  |  | Cd Min: | 0.00257 | at alpha= | 0 | deg
Mach: | 0.25 |  |  | Cl=0 at alpha= | 0.0081967 | deg
|  |  |  | @ Cl=0.1, Cd= | 0.0040623
|  |  |  | @ Cl=0.4, Cd= | 0.0058323
|  |  |  | @ Cl=0.6, Cd= | 0.12233
alpha (deg) | Cl | Cd | Cm | Cl/Cd
-12.5 | -0.072 | 0.09325 | 0.012 | -0.769
-12 | -0.206 | 0.08699 | 0.012 | -2.364
-11.5 | -0.276 | 0.08317 | 0.011 | -3.316
-11 | -0.337 | 0.0791 | 0.011 | -4.258
-10.5 | -0.392 | 0.07536 | 0.011 | -5.198
-10 | -0.44 | 0.07022 | 0.01 | -6.27
-9.5 | -0.482 | 0.0657 | 0.01 | -7.338
-9 | -0.515 | 0.06987 | 0.009 | -7.377
-8.5 | -0.54 | 0.06252 | 0.009 | -8.638
-8 | -0.555 | 0.05739 | 0.009 | -9.674
-7.5 | -0.561 | 0.05213 | 0.009 | -10.759
-7 | -0.557 | 0.04757 | 0.008 | -11.71
-6.5 | -0.544 | 0.04409 | 0.008 | -12.346
-6 | -0.522 | 0.04106 | 0.008 | -12.711
-5.5 | -0.492 | 0.0386 | 0.008 | -12.734
-5 | -0.457 | 0.03618 | 0.008 | -12.634
-4.5 | -0.419 | 0.03483 | 0.008 | -12.037
-4 | -0.378 | 0.03335 | 0.008 | -11.347
-3.5 | -0.417 | 0.00401 | 0.022 | -103.979
-3 | -0.361 | 0.00392 | 0.022 | -92.001
-2.5 | -0.303 | 0.00387 | 0.022 | -78.317
-2 | -0.244 | 0.00377 | 0.021 | -64.773
-1.5 | -0.184 | 0.00372 | 0.021 | -49.477
-1 | -0.123 | 0.00292 | 0.021 | -42.221
-0.5 | -0.062 | 0.0029 | 0.02 | -21.419
0 | -0.001 | 0.00257 | 0.02 | -0.391
0.5 | 0.06 | 0.00263 | 0.019 | 22.997
1 | 0.122 | 0.00485 | 0.019 | 25.106
1.5 | 0.183 | 0.00306 | 0.019 | 59.91
2 | 0.244 | 0.0031 | 0.018 | 78.891
2.5 | 0.306 | 0.00584 | 0.018 | 52.303
3 | 0.367 | 0.00567 | 0.017 | 64.633
3.5 | 0.428 | 0.00597 | 0.017 | 71.615
4 | 0.488 | 0.00639 | 0.017 | 76.407
4.5 | 0.549 | 0.00679 | 0.016 | 80.867
5 | 0.609 | 0.00737 | 0.016 | 82.689
5.5 | 0.669 | 0.00762 | 0.015 | 87.78
6 | 0.728 | 0.00823 | 0.015 | 88.48
6.5 | 0.787 | 0.00888 | 0.014 | 88.554
7 | 0.843 | 0.00969 | 0.014 | 87.069
7.5 | 0.899 | 0.0105 | 0.013 | 85.589
8 | 0.935 | 0.01155 | 0.013 | 80.959
8.5 | 0.967 | 0.01302 | 0.012 | 74.289
9 | 0.991 | 0.01514 | 0.011 | 65.45
9.5 | 1.005 | 0.01774 | 0.011 | 56.663
10 | 1.011 | 0.02019 | 0.01 | 50.087
10.5 | 1.006 | 0.02287 | 0.009 | 43.969
11 | 0.982 | 0.02694 | 0.009 | 36.465
11.5 | 0.949 | 0.03073 | 0.008 | 30.865
12 | 0.894 | 0.03815 | 0.007 | 23.431
12.5 | 0.823 | 0.04976 | 0.007 | 16.536
13 | 0.733 | 0.07097 | 0.005 | 10.329
13.5 | 0.648 | 0.09008 | 0.004 | 7.196
14 | 0.568 | 0.10351 | 0.003 | 5.488
14.5 | 0.487 | 0.11238 | 0.003 | 4.337
15 | 0.403 | 0.12233 | 0.002 | 3.292

## 46. Re 1M Mach 0.25 (2)
BIGFOIL.COM POLAR EXPORT
AZcombat1
AZcombat1 |  |  |  | Cl Max: | 1.2597 | at alpha= | 11 | deg
XFOIL ncrit=9 |  |  |  | L/D Max: | 96.8041 | at alpha= | 6 | deg
Re: | 1000000 |  |  | Cd Min: | 0.26037 | at alpha= | -20 | deg
Mach: | 0.25 |  |  | Cl=0 at alpha= | -0.45036 | deg
|  |  |  | @ Cl=0.1, Cd= | 0.0049669
|  |  |  | @ Cl=0.4, Cd= | 0.0059339
|  |  |  | @ Cl=0.6, Cd= | 0.006735
alpha (deg) | Cl | Cd | Cm | Cl/Cd
-20 | -0.8307 | 0.26037 | 0.0945 | -3.1905
-19.5 | -0.8128 | 0.25344 | 0.0898 | -3.2071
-19 | -0.7949 | 0.24634 | 0.0852 | -3.2268
-18.5 | -0.777 | 0.23921 | 0.0808 | -3.2482
-18 | -0.7589 | 0.23199 | 0.0764 | -3.2713
-17.5 | -0.7411 | 0.22459 | 0.0721 | -3.2998
-17 | -0.7232 | 0.2172 | 0.0686 | -3.3297
-16.5 | -0.7051 | 0.21056 | 0.0647 | -3.3487
-16 | -0.6873 | 0.2034 | 0.0606 | -3.3791
-15.5 | -0.6699 | 0.19611 | 0.0565 | -3.4159
-15 | -0.653 | 0.18852 | 0.0524 | -3.4638
-14.5 | -0.6375 | 0.17968 | 0.0476 | -3.548
-14 | -0.6242 | 0.17064 | 0.0427 | -3.658
-13.5 | -0.6097 | 0.16236 | 0.0385 | -3.7552
-13 | -0.6005 | 0.15298 | 0.0345 | -3.9253
-12.5 | -0.586 | 0.14573 | 0.031 | -4.0211
-12 | -0.5734 | 0.13803 | 0.0272 | -4.1542
-11.5 | -0.5623 | 0.13005 | 0.0233 | -4.3237
-11 | -0.5548 | 0.12105 | 0.0189 | -4.5832
-10.5 | -0.5485 | 0.11095 | 0.0138 | -4.9437
-10 | -0.5446 | 0.1013 | 0.009 | -5.3761
-9.5 | -0.5454 | 0.0911 | 0.0038 | -5.9868
-9 | -0.552 | 0.07994 | -0.0021 | -6.9052
-8.5 | -0.5682 | 0.06533 | -0.0111 | -8.6974
-8 | -0.6028 | 0.05077 | -0.0233 | -11.8732
-7.5 | -0.623 | 0.04319 | -0.0206 | -14.4246
-7 | -0.6563 | 0.02712 | -0.0147 | -24.1999
-6.5 | -0.6277 | 0.02134 | -0.0105 | -29.4142
-6 | -0.5888 | 0.01703 | -0.0073 | -34.5743
-5.5 | -0.5393 | 0.01487 | -0.0052 | -36.2677
-5 | -0.4878 | 0.01308 | -0.0032 | -37.2936
-4.5 | -0.4329 | 0.01219 | -0.0019 | -35.5127
-4 | -0.384 | 0.01027 | 0.0004 | -37.3905
-3.5 | -0.3288 | 0.0095 | 0.0016 | -34.6105
-3 | -0.2729 | 0.00885 | 0.0026 | -30.8362
-2.5 | -0.2165 | 0.00834 | 0.0035 | -25.9592
-2 | -0.1657 | 0.00719 | 0.0049 | -23.0459
-1.5 | -0.1101 | 0.00681 | 0.0056 | -16.1674
-1 | -0.0559 | 0.00638 | 0.0065 | -8.7618
-0.5 | -0.0042 | 0.00585 | 0.0078 | -0.71795
0 | 0.0381 | 0.00502 | 0.0114 | 7.5896
0.5 | 0.1547 | 0.00492 | -0.001 | 31.4431
1 | 0.2269 | 0.00525 | -0.0037 | 43.219
1.5 | 0.3002 | 0.00557 | -0.0068 | 53.8959
2 | 0.3778 | 0.00587 | -0.011 | 64.3612
2.5 | 0.4577 | 0.0061 | -0.0157 | 75.0328
3 | 0.5246 | 0.00633 | -0.0177 | 82.8752
3.5 | 0.5783 | 0.00661 | -0.0169 | 87.4887
4 | 0.6321 | 0.00692 | -0.016 | 91.3439
4.5 | 0.6858 | 0.00729 | -0.0151 | 94.0741
5 | 0.7392 | 0.00772 | -0.0142 | 95.7513
5.5 | 0.7923 | 0.0082 | -0.0132 | 96.622
6 | 0.8451 | 0.00873 | -0.0121 | 96.8041
6.5 | 0.8969 | 0.00938 | -0.011 | 95.6183
7 | 0.9483 | 0.01006 | -0.0097 | 94.2644
7.5 | 0.9986 | 0.01086 | -0.0082 | 91.9521
8 | 1.0476 | 0.01176 | -0.0066 | 89.0816
8.5 | 1.0945 | 0.01282 | -0.0047 | 85.3744
9 | 1.1395 | 0.01398 | -0.0025 | 81.5093
9.5 | 1.1786 | 0.01562 | 0.0004 | 75.4545
10 | 1.2143 | 0.01737 | 0.0038 | 69.9079
10.5 | 1.2456 | 0.01921 | 0.0076 | 64.8412
11 | 1.2597 | 0.02175 | 0.0133 | 57.9172
11.5 | 1.2563 | 0.02475 | 0.0195 | 50.7596
12 | 1.2576 | 0.02884 | 0.0223 | 43.6061
12.5 | 1.253 | 0.03438 | 0.023 | 36.4456
13 | 1.245 | 0.0412 | 0.0218 | 30.2184
13.5 | 1.2241 | 0.05047 | 0.0185 | 24.254
14 | 1.1968 | 0.0614 | 0.0137 | 19.4919
14.5 | 1.1696 | 0.07297 | 0.0083 | 16.0285
15 | 1.1369 | 0.08595 | 0.0022 | 13.2275
15.5 | 1.1045 | 0.0994 | -0.0042 | 11.1117
16 | 1.0718 | 0.11349 | -0.0109 | 9.444

## 47. Re 1M Mach 0.50 (1)
BIGFOIL.COM POLAR EXPORT
AZcombat1
AZcombat1 |  |  |  | Cl Max: | 1.091 | at alpha= | 20 | deg
JavaFoil+Calcfoil stall+Eppler ext transition |  |  |  | L/D Max: | 82.748 | at alpha= | 5.5 | deg
Re: | 1000000 |  |  | Cd Min: | 0.00269 | at alpha= | 0 | deg
Mach: | 0.5 |  |  | Cl=0 at alpha= | 0.0073529 | deg
|  |  |  | @ Cl=0.1, Cd= | 0.0038922
|  |  |  | @ Cl=0.4, Cd= | 0.006254
|  |  |  | @ Cl=0.6, Cd= | 0.09858
alpha (deg) | Cl | Cd | Cm | Cl/Cd
-20 | -1.079 | 0.19761 | 0.017 | -5.461
-19.5 | -1.052 | 0.19167 | 0.017 | -5.49
-19 | -1.025 | 0.18498 | 0.017 | -5.543
-18.5 | -1 | 0.18306 | 0.017 | -5.46
-18 | -0.973 | 0.1786 | 0.017 | -5.447
-17.5 | -0.947 | 0.1745 | 0.017 | -5.425
-17 | -0.921 | 0.16886 | 0.017 | -5.452
-16.5 | -0.895 | 0.16218 | 0.017 | -5.517
-16 | -0.869 | 0.15796 | 0.016 | -5.498
-15.5 | -0.845 | 0.15151 | 0.017 | -5.576
-15 | -0.815 | 0.14513 | 0.016 | -5.618
-14.5 | -0.787 | 0.1401 | 0.015 | -5.617
-14 | -0.76 | 0.13186 | 0.015 | -5.764
-13.5 | -0.733 | 0.12684 | 0.015 | -5.781
-13 | -0.706 | 0.12179 | 0.014 | -5.8
-12.5 | -0.68 | 0.11931 | 0.014 | -5.698
-12 | -0.653 | 0.11356 | 0.014 | -5.751
-11.5 | -0.626 | 0.11141 | 0.014 | -5.621
-11 | -0.6 | 0.10609 | 0.014 | -5.658
-10.5 | -0.571 | 0.09991 | 0.012 | -5.717
-10 | -0.544 | 0.09269 | 0.012 | -5.872
-9.5 | -0.518 | 0.08982 | 0.012 | -5.762
-9 | -0.491 | 0.08352 | 0.012 | -5.875
-8.5 | -0.464 | 0.08025 | 0.012 | -5.78
-8 | -0.437 | 0.07693 | 0.012 | -5.679
-7.5 | -0.409 | 0.06074 | 0.011 | -6.742
-7 | -0.383 | 0.0532 | 0.011 | -7.192
-6.5 | -0.356 | 0.04737 | 0.012 | -7.513
-6 | -0.329 | 0.0427 | 0.012 | -7.703
-5.5 | -0.302 | 0.03955 | 0.012 | -7.629
-5 | -0.478 | 0.00488 | 0.026 | -98.003
-4.5 | -0.42 | 0.03613 | 0.009 | -11.616
-4 | -0.4 | 0.03386 | 0.009 | -11.803
-3.5 | -0.363 | 0.03136 | 0.009 | -11.587
-3 | -0.319 | 0.02969 | 0.009 | -10.744
-2.5 | -0.336 | 0.00416 | 0.024 | -80.831
-2 | -0.272 | 0.00401 | 0.024 | -67.729
-1.5 | -0.205 | 0.00394 | 0.023 | -52.092
-1 | -0.138 | 0.00331 | 0.023 | -41.609
-0.5 | -0.07 | 0.00303 | 0.023 | -22.967
0 | -0.001 | 0.00269 | 0.022 | -0.417
0.5 | 0.067 | 0.00273 | 0.022 | 24.686
1 | 0.136 | 0.00516 | 0.021 | 26.351
1.5 | 0.205 | 0.0049 | 0.021 | 41.731
2 | 0.273 | 0.00511 | 0.02 | 53.442
2.5 | 0.341 | 0.00628 | 0.02 | 54.323
3 | 0.409 | 0.00625 | 0.019 | 65.539
3.5 | 0.477 | 0.00663 | 0.019 | 72.058
4 | 0.545 | 0.00716 | 0.019 | 76.186
4.5 | 0.612 | 0.00778 | 0.018 | 78.707
5 | 0.679 | 0.00855 | 0.017 | 79.434
5.5 | 0.745 | 0.009 | 0.017 | 82.748
6 | 0.81 | 0.00981 | 0.016 | 82.541
6.5 | 0.859 | 0.01096 | 0.016 | 78.373
7 | 0.909 | 0.01255 | 0.015 | 72.464
7.5 | 0.955 | 0.01422 | 0.014 | 67.148
8 | 0.976 | 0.01677 | 0.014 | 58.179
8.5 | 0.952 | 0.02201 | 0.013 | 43.269
9 | 0.784 | 0.02848 | 0.012 | 27.52
9.5 | 0.544 | 0.05708 | 0.009 | 9.521
10 | 0.546 | 0.0783 | 0.005 | 6.97
10.5 | 0.572 | 0.09311 | 0.004 | 6.147
11 | 0.599 | 0.09836 | 0.004 | 6.092
11.5 | 0.629 | 0.10495 | 0.005 | 5.99
12 | 0.655 | 0.11274 | 0.004 | 5.808
12.5 | 0.682 | 0.11752 | 0.004 | 5.803
13 | 0.71 | 0.12158 | 0.004 | 5.837
13.5 | 0.739 | 0.1363 | 0.004 | 5.425
14 | 0.765 | 0.14046 | 0.004 | 5.448
14.5 | 0.792 | 0.14539 | 0.003 | 5.449
15 | 0.819 | 0.1519 | 0.003 | 5.391
15.5 | 0.846 | 0.1547 | 0.003 | 5.471
16 | 0.874 | 0.16155 | 0.002 | 5.409
16.5 | 0.904 | 0.16672 | 0.002 | 5.42
17 | 0.934 | 0.17492 | 0.002 | 5.338
17.5 | 0.956 | 0.1767 | 0.001 | 5.411
18 | 0.983 | 0.17904 | 0.001 | 5.49
18.5 | 1.01 | 0.1875 | 0 | 5.385
19 | 1.036 | 0.1883 | 0 | 5.504
19.5 | 1.063 | 0.19721 | 0 | 5.389
20 | 1.091 | 0.20367 | -0.001 | 5.355

## 48. Re 1M Mach 0.50 (2)
BIGFOIL.COM POLAR EXPORT
AZcombat1
AZcombat1 |  |  |  | Cl Max: | 1.2207 | at alpha= | 8.5 | deg
XFOIL ncrit=9 |  |  |  | L/D Max: | 95.6648 | at alpha= | 5 | deg
Re: | 1000000 |  |  | Cd Min: | 0.28715 | at alpha= | -20 | deg
Mach: | 0.5 |  |  | Cl=0 at alpha= | -0.57667 | deg
|  |  |  | @ Cl=0.1, Cd= | 0.0055311
|  |  |  | @ Cl=0.4, Cd= | 0.0061821
|  |  |  | @ Cl=0.6, Cd= | 0.0069713
alpha (deg) | Cl | Cd | Cm | Cl/Cd
-20 | -0.9166 | 0.28715 | 0.1138 | -3.1921
-19 | -0.8714 | 0.27004 | 0.1034 | -3.2269
-18.5 | -0.8487 | 0.26192 | 0.0987 | -3.2403
-18 | -0.826 | 0.25385 | 0.0937 | -3.2539
-17.5 | -0.8032 | 0.2457 | 0.0887 | -3.269
-17 | -0.7804 | 0.23746 | 0.0837 | -3.2864
-16.5 | -0.7577 | 0.22915 | 0.0788 | -3.3066
-16 | -0.7351 | 0.22071 | 0.0739 | -3.3306
-15.5 | -0.7125 | 0.21193 | 0.0689 | -3.362
-15 | -0.6911 | 0.20292 | 0.0633 | -3.4058
-14.5 | -0.6711 | 0.19393 | 0.0579 | -3.4605
-14 | -0.6512 | 0.18481 | 0.0528 | -3.5236
-13.5 | -0.6305 | 0.17618 | 0.049 | -3.5787
-13 | -0.6096 | 0.16863 | 0.045 | -3.615
-12.5 | -0.5906 | 0.16012 | 0.0405 | -3.6885
-12 | -0.573 | 0.15091 | 0.0352 | -3.797
-11.5 | -0.5578 | 0.14157 | 0.0297 | -3.9401
-11 | -0.5427 | 0.13245 | 0.025 | -4.0974
-10.5 | -0.5325 | 0.12266 | 0.0203 | -4.3413
-10 | -0.5202 | 0.11446 | 0.0165 | -4.5448
-9.5 | -0.509 | 0.10607 | 0.0122 | -4.7987
-9 | -0.4998 | 0.09756 | 0.0077 | -5.123
-8 | -0.4912 | 0.07682 | -0.0058 | -6.3942
-7.5 | -0.5029 | 0.06778 | -0.0098 | -7.4196
-7 | -0.5206 | 0.05826 | -0.0159 | -8.9358
-6.5 | -0.5456 | 0.04684 | -0.0225 | -11.6482
-6 | -0.558 | 0.03615 | -0.0239 | -15.4357
-5.5 | -0.5529 | 0.02732 | -0.021 | -20.2379
-5 | -0.5263 | 0.0203 | -0.0162 | -25.9261
-4.5 | -0.4779 | 0.016 | -0.0115 | -29.8687
-4 | -0.4244 | 0.01262 | -0.0074 | -33.6292
-3.5 | -0.3652 | 0.0108 | -0.0041 | -33.8148
-3 | -0.3025 | 0.00971 | -0.0016 | -31.1535
-2.5 | -0.2385 | 0.00886 | 0.0003 | -26.9187
-2 | -0.1769 | 0.00794 | 0.0022 | -22.2796
-1.5 | -0.1152 | 0.00729 | 0.0035 | -15.8025
-1 | -0.0519 | 0.00695 | 0.0046 | -7.4676
-0.5 | 0.0094 | 0.00654 | 0.0059 | 1.4373
0 | 0.0691 | 0.00617 | 0.0075 | 11.1994
0.5 | 0.1165 | 0.00519 | 0.0119 | 22.447
1 | 0.2558 | 0.00552 | -0.0032 | 46.3406
1.5 | 0.3395 | 0.00593 | -0.0064 | 57.2513
2 | 0.4259 | 0.00629 | -0.0103 | 67.7107
2.5 | 0.5149 | 0.00667 | -0.0146 | 77.1964
3 | 0.6081 | 0.007 | -0.0198 | 86.8714
3.5 | 0.6706 | 0.0074 | -0.0186 | 90.6216
4 | 0.7327 | 0.00783 | -0.017 | 93.576
4.5 | 0.7945 | 0.00837 | -0.0153 | 94.9223
5 | 0.8562 | 0.00895 | -0.0133 | 95.6648
5.5 | 0.9174 | 0.00963 | -0.0109 | 95.2648
6 | 0.9779 | 0.01041 | -0.0083 | 93.9385
6.5 | 1.0368 | 0.01135 | -0.0052 | 91.348
7 | 1.0935 | 0.01245 | -0.0016 | 87.8313
7.5 | 1.1467 | 0.01376 | 0.0027 | 83.3358
8 | 1.1938 | 0.01535 | 0.0079 | 77.772
8.5 | 1.2207 | 0.01793 | 0.0151 | 68.0814
9 | 1.2183 | 0.02112 | 0.0243 | 57.6847
9.5 | 1.2057 | 0.02652 | 0.0292 | 45.4638
10 | 1.1882 | 0.03392 | 0.0299 | 35.0295
10.5 | 1.1598 | 0.04359 | 0.0273 | 26.607
11 | 1.1301 | 0.05419 | 0.023 | 20.8544
11.5 | 1.0925 | 0.06617 | 0.0173 | 16.5105
12 | 1.0586 | 0.07825 | 0.0113 | 13.5284
12.5 | 1.0254 | 0.0908 | 0.005 | 11.293
13 | 0.9944 | 0.10364 | -0.0016 | 9.5948
13.5 | 0.9659 | 0.11676 | -0.0085 | 8.2725

## 49. Re 2M Mach 0.00 (1)
BIGFOIL.COM POLAR EXPORT
AZcombat1
AZcombat1 |  |  |  | Cl Max: | 1.049 | at alpha= | 11 | deg
JavaFoil+Calcfoil stall+Eppler ext transition |  |  |  | L/D Max: | 103.535 | at alpha= | 6.5 | deg
Re: | 2000000 |  |  | Cd Min: | 0.00229 | at alpha= | 0.5 | deg
Mach: | 0 |  |  | Cl=0 at alpha= | 0.0084746 | deg
|  |  |  | @ Cl=0.1, Cd= | 0.002339
|  |  |  | @ Cl=0.4, Cd= | 0.0051459
|  |  |  | @ Cl=0.6, Cd= | 0.0063062
alpha (deg) | Cl | Cd | Cm | Cl/Cd
-14 | -0.461 | 0.10158 | 0.012 | -4.543
-13.5 | -0.484 | 0.09429 | 0.013 | -5.135
-13 | -0.505 | 0.09062 | 0.012 | -5.577
-12.5 | -0.527 | 0.08423 | 0.013 | -6.262
-12 | -0.546 | 0.08157 | 0.011 | -6.695
-11.5 | -0.566 | 0.07593 | 0.012 | -7.449
-11 | -0.582 | 0.07156 | 0.012 | -8.133
-10.5 | -0.598 | 0.06605 | 0.013 | -9.049
-10 | -0.607 | 0.06279 | 0.012 | -9.667
-9.5 | -0.613 | 0.05957 | 0.011 | -10.286
-9 | -0.614 | 0.05789 | 0.009 | -10.598
-8.5 | -0.611 | 0.05437 | 0.009 | -11.239
-8 | -0.603 | 0.05066 | 0.009 | -11.911
-7.5 | -0.591 | 0.04728 | 0.008 | -12.493
-7 | -0.573 | 0.04402 | 0.009 | -13.01
-6.5 | -0.55 | 0.04138 | 0.009 | -13.285
-6 | -0.521 | 0.03886 | 0.009 | -13.397
-5.5 | -0.486 | 0.03682 | 0.009 | -13.208
-5 | -0.559 | 0.0043 | 0.022 | -129.95
-4.5 | -0.511 | 0.00416 | 0.022 | -122.855
-4 | -0.459 | 0.00408 | 0.022 | -112.521
-3.5 | -0.406 | 0.00394 | 0.021 | -102.973
-3 | -0.351 | 0.00387 | 0.021 | -90.555
-2.5 | -0.294 | 0.0038 | 0.021 | -77.448
-2 | -0.237 | 0.00374 | 0.021 | -63.21
-1.5 | -0.178 | 0.00371 | 0.02 | -48.023
-1 | -0.119 | 0.00312 | 0.02 | -38.311
-0.5 | -0.06 | 0.00302 | 0.02 | -19.954
0 | -0.001 | 0.0027 | 0.019 | -0.36
0.5 | 0.058 | 0.00229 | 0.019 | 25.486
1 | 0.118 | 0.00236 | 0.018 | 50.037
1.5 | 0.177 | 0.00244 | 0.018 | 72.623
2 | 0.237 | 0.00269 | 0.018 | 87.931
2.5 | 0.296 | 0.00494 | 0.017 | 59.896
3 | 0.355 | 0.00494 | 0.017 | 71.836
3.5 | 0.414 | 0.00521 | 0.016 | 79.452
4 | 0.473 | 0.00551 | 0.016 | 85.843
4.5 | 0.532 | 0.00594 | 0.016 | 89.595
5 | 0.59 | 0.00627 | 0.015 | 94.136
5.5 | 0.648 | 0.00648 | 0.015 | 99.989
6 | 0.706 | 0.00697 | 0.014 | 101.292
6.5 | 0.763 | 0.00737 | 0.014 | 103.535
7 | 0.818 | 0.00801 | 0.013 | 102.146
7.5 | 0.873 | 0.00854 | 0.013 | 102.163
8 | 0.922 | 0.00937 | 0.012 | 98.341
8.5 | 0.966 | 0.01014 | 0.012 | 95.313
9 | 0.993 | 0.01159 | 0.011 | 85.663
9.5 | 1.014 | 0.0135 | 0.011 | 75.117
10 | 1.032 | 0.01504 | 0.01 | 68.603
10.5 | 1.044 | 0.01667 | 0.009 | 62.634
11 | 1.049 | 0.01852 | 0.009 | 56.619
11.5 | 1.047 | 0.02028 | 0.008 | 51.624
12 | 1.034 | 0.02346 | 0.008 | 44.077
12.5 | 1.017 | 0.02592 | 0.007 | 39.242
13 | 0.987 | 0.03079 | 0.006 | 32.069
13.5 | 0.952 | 0.03687 | 0.006 | 25.817
14 | 0.91 | 0.04493 | 0.005 | 20.253
14.5 | 0.865 | 0.0549 | 0.004 | 15.758
15 | 0.813 | 0.07077 | 0.004 | 11.489
15.5 | 0.765 | 0.08579 | 0.003 | 8.911
16 | 0.728 | 0.09158 | 0.003 | 7.95

## 50. Re 2M Mach 0.00 (2)
BIGFOIL.COM POLAR EXPORT
AZcombat1
AZcombat1 |  |  |  | Cl Max: | 1.4095 | at alpha= | 15 | deg
XFOIL ncrit=9 |  |  |  | L/D Max: | 112.058 | at alpha= | 6 | deg
Re: | 2000000 |  |  | Cd Min: | 0.20447 | at alpha= | -16.5 | deg
Mach: | 0 |  |  | Cl=0 at alpha= | -0.43702 | deg
|  |  |  | @ Cl=0.1, Cd= | 0.0049164
|  |  |  | @ Cl=0.4, Cd= | 0.005014
|  |  |  | @ Cl=0.6, Cd= | 0.0059303
alpha (deg) | Cl | Cd | Cm | Cl/Cd
-16.5 | -0.6959 | 0.20447 | 0.0608 | -3.4034
-16 | -0.6796 | 0.1974 | 0.0568 | -3.4428
-15.5 | -0.6635 | 0.19035 | 0.0528 | -3.4857
-15 | -0.6482 | 0.18299 | 0.0488 | -3.5423
-14.5 | -0.6332 | 0.17535 | 0.0448 | -3.6111
-14 | -0.621 | 0.1653 | 0.0402 | -3.7568
-13.5 | -0.6086 | 0.15711 | 0.0361 | -3.8737
-11.5 | -1.0266 | 0.03334 | -0.0206 | -30.7918
-11 | -1.0221 | 0.02811 | -0.0167 | -36.3607
-10.5 | -0.9839 | 0.02647 | -0.0152 | -37.1704
-10 | -0.9511 | 0.0235 | -0.013 | -40.4723
-9.5 | -0.9206 | 0.02106 | -0.0094 | -43.7132
-9 | -0.8832 | 0.01853 | -0.0068 | -47.6632
-8.5 | -0.8401 | 0.01663 | -0.0048 | -50.5171
-8 | -0.7917 | 0.01555 | -0.0036 | -50.9132
-7.5 | -0.7397 | 0.01506 | -0.0029 | -49.1169
-7 | -0.6978 | 0.01247 | -0.0004 | -55.9583
-6.5 | -0.6463 | 0.01171 | 0.0005 | -55.1921
-6 | -0.5943 | 0.01097 | 0.0013 | -54.175
-5.5 | -0.5421 | 0.0102 | 0.0022 | -53.1471
-5 | -0.4885 | 0.00965 | 0.0029 | -50.6218
-4.5 | -0.4367 | 0.00879 | 0.0039 | -49.6815
-4 | -0.3825 | 0.00834 | 0.0045 | -45.8633
-3.5 | -0.3279 | 0.00795 | 0.005 | -41.2453
-3 | -0.2734 | 0.00754 | 0.0056 | -36.2599
-2.5 | -0.2182 | 0.00729 | 0.006 | -29.9314
-2 | -0.1669 | 0.00651 | 0.007 | -25.6375
-1.5 | -0.1139 | 0.00608 | 0.0076 | -18.7336
-1 | -0.0596 | 0.00586 | 0.008 | -10.1706
-0.5 | -0.0066 | 0.00555 | 0.0086 | -1.1892
0 | 0.0458 | 0.00526 | 0.0093 | 8.7072
0.5 | 0.0971 | 0.00497 | 0.0103 | 19.5372
1 | 0.1366 | 0.00424 | 0.0141 | 32.217
1.5 | 0.2477 | 0.00433 | 0.0018 | 57.2055
2 | 0.3137 | 0.00463 | -0.0003 | 67.7538
2.5 | 0.3776 | 0.00492 | -0.002 | 76.748
3 | 0.4467 | 0.00521 | -0.005 | 85.739
3.5 | 0.5127 | 0.00556 | -0.0073 | 92.2122
4 | 0.5853 | 0.00587 | -0.0112 | 99.7104
4.5 | 0.6609 | 0.00618 | -0.0158 | 106.9417
5 | 0.7147 | 0.00653 | -0.0156 | 109.4487
5.5 | 0.766 | 0.00687 | -0.0149 | 111.4993
6 | 0.8169 | 0.00729 | -0.0141 | 112.0576
6.5 | 0.8671 | 0.00783 | -0.0134 | 110.7407
7 | 0.917 | 0.00837 | -0.0125 | 109.5579
7.5 | 0.9661 | 0.00901 | -0.0116 | 107.2253
8 | 1.0148 | 0.00964 | -0.0107 | 105.2697
8.5 | 1.0622 | 0.01042 | -0.0096 | 101.9386
9 | 1.1086 | 0.01127 | -0.0084 | 98.3673
9.5 | 1.152 | 0.01241 | -0.0069 | 92.8284
10 | 1.1944 | 0.01354 | -0.0051 | 88.2127
10.5 | 1.2357 | 0.01465 | -0.0032 | 84.3481
11 | 1.2759 | 0.01576 | -0.0013 | 80.9581
11.5 | 1.3144 | 0.0169 | 0.0008 | 77.7751
12 | 1.3489 | 0.01822 | 0.0034 | 74.034
12.5 | 1.3776 | 0.01976 | 0.0065 | 69.7166
13 | 1.3948 | 0.02137 | 0.0113 | 65.2691
13.5 | 1.3996 | 0.02368 | 0.0162 | 59.1047
14 | 1.406 | 0.0269 | 0.0188 | 52.2677
14.5 | 1.4093 | 0.03099 | 0.0201 | 45.476
15 | 1.4095 | 0.03598 | 0.0202 | 39.1745
15.5 | 1.3999 | 0.04275 | 0.0187 | 32.7462
16 | 1.3748 | 0.05236 | 0.0152 | 26.2567
16.5 | 1.3555 | 0.06191 | 0.0112 | 21.8947
17 | 1.3148 | 0.07561 | 0.0048 | 17.3892
17.5 | 1.27 | 0.09075 | -0.0023 | 13.9945
18 | 1.229 | 0.10584 | -0.0094 | 11.6119
18.5 | 1.181 | 0.12292 | -0.0176 | 9.6079
19 | 1.1479 | 0.1377 | -0.0249 | 8.3362
19.5 | 1.1054 | 0.15531 | -0.034 | 7.1174
20 | 1.0777 | 0.17049 | -0.0422 | 6.3212

## 51. Re 2M Mach 0.10 (1)
BIGFOIL.COM POLAR EXPORT
AZcombat1
AZcombat1 |  |  |  | Cl Max: | 1.043 | at alpha= | 11 | deg
JavaFoil+Calcfoil stall+Eppler ext transition |  |  |  | L/D Max: | 102.894 | at alpha= | 6.5 | deg
Re: | 2000000 |  |  | Cd Min: | 0.00229 | at alpha= | 0.5 | deg
Mach: | 0.1 |  |  | Cl=0 at alpha= | 0.0083333 | deg
|  |  |  | @ Cl=0.1, Cd= | 0.0023386
|  |  |  | @ Cl=0.4, Cd= | 0.0051697
|  |  |  | @ Cl=0.6, Cd= | 0.0063542
alpha (deg) | Cl | Cd | Cm | Cl/Cd
-14 | -0.417 | 0.10169 | 0.012 | -4.103
-13.5 | -0.442 | 0.09659 | 0.012 | -4.578
-13 | -0.466 | 0.09295 | 0.012 | -5.017
-12.5 | -0.493 | 0.08462 | 0.013 | -5.823
-12 | -0.515 | 0.08221 | 0.012 | -6.262
-11.5 | -0.538 | 0.07633 | 0.012 | -7.047
-11 | -0.558 | 0.07201 | 0.012 | -7.754
-10.5 | -0.577 | 0.06629 | 0.013 | -8.712
-10 | -0.592 | 0.06253 | 0.012 | -9.464
-9.5 | -0.6 | 0.05962 | 0.011 | -10.059
-9 | -0.604 | 0.0564 | 0.01 | -10.712
-8.5 | -0.604 | 0.05427 | 0.009 | -11.129
-8 | -0.599 | 0.05081 | 0.009 | -11.784
-7.5 | -0.588 | 0.0474 | 0.009 | -12.402
-7 | -0.571 | 0.0442 | 0.009 | -12.928
-6.5 | -0.55 | 0.04143 | 0.009 | -13.264
-6 | -0.521 | 0.03899 | 0.009 | -13.368
-5.5 | -0.487 | 0.03691 | 0.009 | -13.208
-5 | -0.561 | 0.00428 | 0.022 | -131.18
-4.5 | -0.512 | 0.00412 | 0.022 | -124.511
-4 | -0.461 | 0.00405 | 0.022 | -113.877
-3.5 | -0.408 | 0.0039 | 0.022 | -104.496
-3 | -0.352 | 0.00382 | 0.021 | -92.092
-2.5 | -0.295 | 0.00376 | 0.021 | -78.671
-2 | -0.238 | 0.0037 | 0.021 | -64.19
-1.5 | -0.179 | 0.00367 | 0.02 | -48.758
-1 | -0.12 | 0.00309 | 0.02 | -38.846
-0.5 | -0.061 | 0.00296 | 0.02 | -20.441
0 | -0.001 | 0.00269 | 0.019 | -0.362
0.5 | 0.059 | 0.00229 | 0.019 | 25.712
1 | 0.118 | 0.00236 | 0.019 | 50.267
1.5 | 0.178 | 0.00434 | 0.018 | 41.026
2 | 0.238 | 0.00267 | 0.018 | 89.202
2.5 | 0.297 | 0.00498 | 0.017 | 59.7
3 | 0.357 | 0.0049 | 0.017 | 72.812
3.5 | 0.416 | 0.00527 | 0.017 | 79.044
4 | 0.475 | 0.00557 | 0.016 | 85.345
4.5 | 0.534 | 0.0059 | 0.016 | 90.501
5 | 0.593 | 0.00634 | 0.015 | 93.553
5.5 | 0.652 | 0.00646 | 0.015 | 100.861
6 | 0.709 | 0.00697 | 0.014 | 101.854
6.5 | 0.767 | 0.00745 | 0.014 | 102.894
7 | 0.822 | 0.00802 | 0.013 | 102.53
7.5 | 0.877 | 0.00856 | 0.013 | 102.378
8 | 0.926 | 0.00947 | 0.012 | 97.709
8.5 | 0.97 | 0.01027 | 0.012 | 94.4
9 | 0.995 | 0.01173 | 0.011 | 84.817
9.5 | 1.014 | 0.01373 | 0.011 | 73.907
10 | 1.031 | 0.01536 | 0.01 | 67.12
10.5 | 1.041 | 0.01703 | 0.009 | 61.134
11 | 1.043 | 0.019 | 0.009 | 54.911
11.5 | 1.038 | 0.02088 | 0.008 | 49.729
12 | 1.02 | 0.02446 | 0.008 | 41.718
12.5 | 0.999 | 0.02702 | 0.007 | 36.988
13 | 0.964 | 0.03249 | 0.006 | 29.676
13.5 | 0.922 | 0.03945 | 0.006 | 23.377
14 | 0.875 | 0.04857 | 0.005 | 18.016
14.5 | 0.823 | 0.06075 | 0.004 | 13.55
15 | 0.77 | 0.07611 | 0.004 | 10.112
15.5 | 0.717 | 0.09242 | 0.003 | 7.76
16 | 0.677 | 0.09851 | 0.003 | 6.871

## 52. Re 2M Mach 0.10 (2)
BIGFOIL.COM POLAR EXPORT
AZcombat1
AZcombat1 |  |  |  | Cl Max: | 1.3946 | at alpha= | 14 | deg
XFOIL ncrit=9 |  |  |  | L/D Max: | 111.878 | at alpha= | 6 | deg
Re: | 2000000 |  |  | Cd Min: | 0.17605 | at alpha= | -14.5 | deg
Mach: | 0.1 |  |  | Cl=0 at alpha= | -0.44045 | deg
|  |  |  | @ Cl=0.1, Cd= | 0.004967
|  |  |  | @ Cl=0.4, Cd= | 0.00502
|  |  |  | @ Cl=0.6, Cd= | 0.0059371
alpha (deg) | Cl | Cd | Cm | Cl/Cd
-14.5 | -0.6338 | 0.17605 | 0.0454 | -3.6001
-14 | -0.6212 | 0.16608 | 0.0407 | -3.7404
-13.5 | -0.6085 | 0.15789 | 0.0366 | -3.8539
-12.5 | -0.6001 | 0.13638 | 0.0268 | -4.4002
-12 | -0.5903 | 0.12851 | 0.0228 | -4.5934
-11.5 | -0.5826 | 0.12025 | 0.0187 | -4.8449
-11 | -0.5791 | 0.11114 | 0.0143 | -5.2105
-9.5 | -0.8971 | 0.02622 | -0.0137 | -34.2143
-9 | -0.8756 | 0.02124 | -0.0095 | -41.2241
-8.5 | -0.8403 | 0.01788 | -0.0065 | -46.9966
-8 | -0.795 | 0.0161 | -0.0046 | -49.3789
-7.5 | -0.7441 | 0.01529 | -0.0036 | -48.6658
-7 | -0.7006 | 0.01289 | -0.0013 | -54.3522
-6.5 | -0.6495 | 0.01194 | -0.0002 | -54.397
-6 | -0.5972 | 0.01118 | 0.0008 | -53.4168
-5.5 | -0.5449 | 0.01034 | 0.0018 | -52.6983
-5 | -0.4913 | 0.00971 | 0.0026 | -50.5973
-4.5 | -0.439 | 0.00885 | 0.0037 | -49.6045
-4 | -0.3845 | 0.00838 | 0.0043 | -45.8831
-3.5 | -0.3296 | 0.00798 | 0.0049 | -41.3033
-3 | -0.2747 | 0.00757 | 0.0055 | -36.288
-2.5 | -0.2192 | 0.0073 | 0.0059 | -30.0274
-2 | -0.1673 | 0.00655 | 0.0069 | -25.542
-1.5 | -0.1142 | 0.0061 | 0.0075 | -18.7213
-1 | -0.0596 | 0.00587 | 0.008 | -10.1533
-0.5 | -0.0063 | 0.00556 | 0.0086 | -1.1331
0 | 0.0466 | 0.00529 | 0.0093 | 8.8091
0.5 | 0.0982 | 0.005 | 0.0103 | 19.64
1 | 0.138 | 0.00427 | 0.014 | 32.3185
1.5 | 0.2487 | 0.00434 | 0.0019 | 57.3041
2 | 0.3158 | 0.00464 | -0.0004 | 68.0603
2.5 | 0.3798 | 0.00493 | -0.002 | 77.0385
3 | 0.4494 | 0.00524 | -0.005 | 85.7634
3.5 | 0.5156 | 0.00558 | -0.0073 | 92.4014
4 | 0.5888 | 0.00589 | -0.0112 | 99.966
4.5 | 0.6649 | 0.00621 | -0.0158 | 107.0692
5 | 0.7194 | 0.00658 | -0.0156 | 109.3313
5.5 | 0.7711 | 0.00691 | -0.0149 | 111.5919
6 | 0.8223 | 0.00735 | -0.0141 | 111.8776
6.5 | 0.8729 | 0.00789 | -0.0133 | 110.6337
7 | 0.9231 | 0.00845 | -0.0124 | 109.2426
7.5 | 0.9725 | 0.0091 | -0.0114 | 106.8681
8 | 1.0217 | 0.00973 | -0.0104 | 105.0051
8.5 | 1.0693 | 0.01054 | -0.0092 | 101.4516
9 | 1.1156 | 0.01146 | -0.0079 | 97.3473
9.5 | 1.1581 | 0.01276 | -0.0061 | 90.7602
10 | 1.2015 | 0.01378 | -0.0043 | 87.1916
10.5 | 1.2419 | 0.01503 | -0.0021 | 82.6281
11 | 1.2826 | 0.01609 | -0.0001 | 79.7141
11.5 | 1.32 | 0.01733 | 0.0023 | 76.1685
12 | 1.3526 | 0.01879 | 0.0052 | 71.9851
12.5 | 1.378 | 0.0205 | 0.0088 | 67.2195
13 | 1.3853 | 0.0223 | 0.0148 | 62.1211
13.5 | 1.3912 | 0.02517 | 0.0185 | 55.2721
14 | 1.3946 | 0.02902 | 0.0204 | 48.0565
14.5 | 1.394 | 0.03391 | 0.021 | 41.1088
15 | 1.389 | 0.03996 | 0.0201 | 34.7598
15.5 | 1.373 | 0.0481 | 0.0176 | 28.5447
16 | 1.341 | 0.05928 | 0.0129 | 22.6215
16.5 | 1.317 | 0.07012 | 0.0079 | 18.7821
17 | 1.2709 | 0.08519 | 0.0008 | 14.9184
17.5 | 1.2236 | 0.10122 | -0.0068 | 12.0885
18 | 1.1824 | 0.11679 | -0.0142 | 10.1242
18.5 | 1.1402 | 0.13323 | -0.0223 | 8.5581
19 | 1.1117 | 0.14747 | -0.0294 | 7.5385

## 53. Re 2M Mach 0.25 (1)
BIGFOIL.COM POLAR EXPORT
AZcombat1
AZcombat1 |  |  |  | Cl Max: | 1.019 | at alpha= | 10 | deg
JavaFoil+Calcfoil stall+Eppler ext transition |  |  |  | L/D Max: | 102.557 | at alpha= | 6.5 | deg
Re: | 2000000 |  |  | Cd Min: | 0.00217 | at alpha= | 0.5 | deg
Mach: | 0.25 |  |  | Cl=0 at alpha= | 0.0081967 | deg
|  |  |  | @ Cl=0.1, Cd= | 0.0034797
|  |  |  | @ Cl=0.4, Cd= | 0.0051923
|  |  |  | @ Cl=0.6, Cd= | 0.11017
alpha (deg) | Cl | Cd | Cm | Cl/Cd
-12.5 | -0.072 | 0.08653 | 0.013 | -0.832
-12 | -0.207 | 0.08132 | 0.013 | -2.542
-11.5 | -0.277 | 0.0782 | 0.013 | -3.541
-11 | -0.338 | 0.07391 | 0.013 | -4.578
-10.5 | -0.394 | 0.06842 | 0.013 | -5.757
-10 | -0.443 | 0.06494 | 0.013 | -6.817
-9.5 | -0.484 | 0.06116 | 0.012 | -7.917
-9 | -0.518 | 0.05731 | 0.012 | -9.04
-8.5 | -0.542 | 0.05396 | 0.011 | -10.039
-8 | -0.555 | 0.05352 | 0.009 | -10.379
-7.5 | -0.561 | 0.04949 | 0.009 | -11.338
-7 | -0.557 | 0.0454 | 0.009 | -12.277
-6.5 | -0.545 | 0.0423 | 0.009 | -12.874
-6 | -0.522 | 0.03961 | 0.009 | -13.182
-5.5 | -0.492 | 0.03723 | 0.009 | -13.21
-5 | -0.457 | 0.03506 | 0.009 | -13.045
-4.5 | -0.522 | 0.00386 | 0.023 | -135.235
-4 | -0.471 | 0.00377 | 0.022 | -124.782
-3.5 | -0.417 | 0.00366 | 0.022 | -114.076
-3 | -0.361 | 0.00355 | 0.022 | -101.718
-2.5 | -0.303 | 0.00351 | 0.022 | -86.477
-2 | -0.244 | 0.00344 | 0.021 | -71.022
-1.5 | -0.184 | 0.00342 | 0.021 | -53.825
-1 | -0.123 | 0.00287 | 0.021 | -42.886
-0.5 | -0.062 | 0.00279 | 0.02 | -22.305
0 | -0.001 | 0.00258 | 0.02 | -0.389
0.5 | 0.06 | 0.00217 | 0.019 | 27.842
1 | 0.122 | 0.0042 | 0.019 | 28.983
1.5 | 0.183 | 0.00249 | 0.019 | 73.468
2 | 0.244 | 0.00254 | 0.018 | 96.069
2.5 | 0.306 | 0.00503 | 0.018 | 60.786
3 | 0.367 | 0.00503 | 0.017 | 72.88
3.5 | 0.428 | 0.00533 | 0.017 | 80.258
4 | 0.488 | 0.00565 | 0.017 | 86.456
4.5 | 0.549 | 0.00608 | 0.016 | 90.216
5 | 0.609 | 0.00649 | 0.016 | 93.884
5.5 | 0.669 | 0.00669 | 0.015 | 99.99
6 | 0.728 | 0.00722 | 0.015 | 100.884
6.5 | 0.787 | 0.00767 | 0.014 | 102.557
7 | 0.843 | 0.00835 | 0.014 | 100.965
7.5 | 0.899 | 0.00905 | 0.013 | 99.255
8 | 0.947 | 0.0099 | 0.013 | 95.648
8.5 | 0.989 | 0.01095 | 0.012 | 90.31
9 | 1.001 | 0.01276 | 0.011 | 78.443
9.5 | 1.013 | 0.01516 | 0.011 | 66.857
10 | 1.019 | 0.0172 | 0.01 | 59.263
10.5 | 1.014 | 0.01938 | 0.01 | 52.345
11 | 0.995 | 0.02217 | 0.009 | 44.898
11.5 | 0.964 | 0.02471 | 0.008 | 39.017
12 | 0.914 | 0.02938 | 0.008 | 31.116
12.5 | 0.849 | 0.03628 | 0.007 | 23.4
13 | 0.767 | 0.04827 | 0.006 | 15.895
13.5 | 0.681 | 0.06213 | 0.005 | 10.954
14 | 0.589 | 0.0792 | 0.004 | 7.439
14.5 | 0.498 | 0.09695 | 0.004 | 5.133
15 | 0.408 | 0.11017 | 0.003 | 3.703

## 54. Re 2M Mach 0.25 (2)
BIGFOIL.COM POLAR EXPORT
AZcombat1
AZcombat1 |  |  |  | Cl Max: | 1.3343 | at alpha= | 12.5 | deg
XFOIL ncrit=9 |  |  |  | L/D Max: | 112.146 | at alpha= | 5.5 | deg
Re: | 2000000 |  |  | Cd Min: | 0.1441 | at alpha= | 17.5 | deg
Mach: | 0.25 |  |  | Cl=0 at alpha= | -0.45909 | deg
|  |  |  | @ Cl=0.1, Cd= | 0.0051708
|  |  |  | @ Cl=0.4, Cd= | 0.0050554
|  |  |  | @ Cl=0.6, Cd= | 0.0060132
alpha (deg) | Cl | Cd | Cm | Cl/Cd
-12.5 | -0.5934 | 0.14182 | 0.0298 | -4.1842
-12 | -0.5806 | 0.13435 | 0.026 | -4.3215
-11.5 | -0.5697 | 0.12642 | 0.022 | -4.5064
-11 | -0.5623 | 0.11771 | 0.0177 | -4.777
-10.5 | -0.5565 | 0.10893 | 0.0134 | -5.1088
-10 | -0.5576 | 0.09877 | 0.0083 | -5.6454
-9 | -0.6239 | 0.06642 | -0.0097 | -9.3933
-8.5 | -0.6798 | 0.04845 | -0.0203 | -14.031
-8 | -0.7222 | 0.03515 | -0.018 | -20.5462
-7.5 | -0.7391 | 0.02238 | -0.0115 | -33.025
-7 | -0.7093 | 0.01673 | -0.007 | -42.3969
-6.5 | -0.6653 | 0.01374 | -0.004 | -48.4207
-6 | -0.6127 | 0.0125 | -0.0024 | -49.016
-5.5 | -0.5595 | 0.0113 | -0.0008 | -49.5133
-5 | -0.5057 | 0.01023 | 0.0007 | -49.433
-4.5 | -0.449 | 0.00971 | 0.0017 | -46.241
-4 | -0.3957 | 0.00863 | 0.0032 | -45.8517
-3.5 | -0.3389 | 0.00813 | 0.004 | -41.6851
-3 | -0.2819 | 0.00772 | 0.0048 | -36.5155
-2.5 | -0.2247 | 0.00738 | 0.0054 | -30.4472
-2 | -0.1699 | 0.00677 | 0.0063 | -25.096
-1.5 | -0.1158 | 0.0062 | 0.0072 | -18.6774
-1 | -0.0595 | 0.00595 | 0.0077 | -10
0 | 0.0505 | 0.00541 | 0.0091 | 9.3346
0.5 | 0.1043 | 0.00515 | 0.01 | 20.2524
1 | 0.1467 | 0.00446 | 0.0135 | 32.8924
1.5 | 0.2535 | 0.00438 | 0.0028 | 57.8767
2 | 0.3266 | 0.00472 | -0.0004 | 69.1949
2.5 | 0.3917 | 0.00502 | -0.0018 | 78.0279
3 | 0.4644 | 0.00533 | -0.0049 | 87.1295
3.5 | 0.5325 | 0.00571 | -0.0071 | 93.2574
4 | 0.6082 | 0.00605 | -0.011 | 100.5289
4.5 | 0.6874 | 0.00638 | -0.0156 | 107.7429
5 | 0.7458 | 0.00677 | -0.0157 | 110.1625
5.5 | 0.7996 | 0.00713 | -0.0147 | 112.1459
6 | 0.8528 | 0.00761 | -0.0137 | 112.0631
6.5 | 0.9053 | 0.0082 | -0.0126 | 110.4024
7 | 0.9576 | 0.00882 | -0.0114 | 108.5714
7.5 | 1.0089 | 0.00953 | -0.01 | 105.8657
8 | 1.0595 | 0.01031 | -0.0085 | 102.7643
8.5 | 1.1079 | 0.0113 | -0.0068 | 98.0442
9 | 1.1525 | 0.01266 | -0.0045 | 91.0348
9.5 | 1.1973 | 0.01386 | -0.0021 | 86.3853
10 | 1.2378 | 0.01533 | 0.0009 | 80.7436
10.5 | 1.2768 | 0.01674 | 0.004 | 76.2724
11 | 1.3106 | 0.01837 | 0.0076 | 71.3446
11.5 | 1.3342 | 0.02043 | 0.0122 | 65.3059
12 | 1.3332 | 0.02286 | 0.0192 | 58.3202
12.5 | 1.3343 | 0.02662 | 0.0227 | 50.124
13 | 1.334 | 0.03143 | 0.024 | 42.4435
13.5 | 1.3199 | 0.03858 | 0.0232 | 34.212
14 | 1.2972 | 0.04786 | 0.02 | 27.1041
14.5 | 1.2716 | 0.05837 | 0.0154 | 21.7852
15 | 1.2374 | 0.07083 | 0.0096 | 17.47
15.5 | 1.1979 | 0.08474 | 0.0029 | 14.1362
16 | 1.1522 | 0.10029 | -0.0047 | 11.4887
16.5 | 1.1209 | 0.11398 | -0.0112 | 9.8342
17 | 1.0817 | 0.12959 | -0.0189 | 8.3471
17.5 | 1.0523 | 0.1441 | -0.0262 | 7.3026

## 55. Re 2M Mach 0.50 (1)
BIGFOIL.COM POLAR EXPORT
AZcombat1
AZcombat1 |  |  |  | Cl Max: | 1.098 | at alpha= | 20 | deg
JavaFoil+Calcfoil stall+Eppler ext transition |  |  |  | L/D Max: | 95.96 | at alpha= | 6 | deg
Re: | 2000000 |  |  | Cd Min: | 0.00253 | at alpha= | 0.5 | deg
Mach: | 0.5 |  |  | Cl=0 at alpha= | 0.0073529 | deg
|  |  |  | @ Cl=0.1, Cd= | 0.0034387
|  |  |  | @ Cl=0.4, Cd= | 0.0054807
|  |  |  | @ Cl=0.6, Cd= | 0.08732
alpha (deg) | Cl | Cd | Cm | Cl/Cd
-20 | -1.086 | 0.17724 | 0.018 | -6.126
-19.5 | -1.058 | 0.17075 | 0.018 | -6.194
-19 | -1.029 | 0.16461 | 0.018 | -6.248
-18.5 | -1.002 | 0.16132 | 0.018 | -6.213
-18 | -0.976 | 0.15927 | 0.017 | -6.126
-17.5 | -0.949 | 0.15679 | 0.017 | -6.055
-17 | -0.923 | 0.15038 | 0.017 | -6.137
-16.5 | -0.896 | 0.14442 | 0.017 | -6.207
-16 | -0.87 | 0.14239 | 0.017 | -6.11
-15.5 | -0.846 | 0.13456 | 0.017 | -6.29
-15 | -0.819 | 0.12951 | 0.017 | -6.324
-14.5 | -0.79 | 0.12308 | 0.016 | -6.417
-14 | -0.761 | 0.11876 | 0.016 | -6.411
-13.5 | -0.734 | 0.11429 | 0.015 | -6.426
-13 | -0.707 | 0.10857 | 0.015 | -6.516
-12.5 | -0.681 | 0.10465 | 0.015 | -6.504
-12 | -0.654 | 0.10181 | 0.015 | -6.422
-11.5 | -0.627 | 0.09706 | 0.014 | -6.459
-11 | -0.601 | 0.09693 | 0.015 | -6.201
-10.5 | -0.572 | 0.08681 | 0.013 | -6.586
-10 | -0.545 | 0.08249 | 0.013 | -6.605
-9.5 | -0.518 | 0.07963 | 0.013 | -6.506
-9 | -0.491 | 0.07504 | 0.012 | -6.545
-8.5 | -0.464 | 0.07217 | 0.012 | -6.432
-8 | -0.437 | 0.06901 | 0.012 | -6.336
-7.5 | -0.41 | 0.05612 | 0.012 | -7.306
-7 | -0.383 | 0.04944 | 0.012 | -7.752
-6.5 | -0.358 | 0.04397 | 0.014 | -8.147
-6 | -0.408 | 0.01092 | 0.026 | -37.367
-5.5 | -0.374 | 0.00467 | 0.026 | -80.252
-5 | -0.478 | 0.00441 | 0.026 | -108.414
-4.5 | -0.42 | 0.03471 | 0.01 | -12.096
-4 | -0.4 | 0.03385 | 0.009 | -11.809
-3.5 | -0.452 | 0.00395 | 0.025 | -114.602
-3 | -0.397 | 0.00384 | 0.024 | -103.266
-2.5 | -0.336 | 0.00372 | 0.024 | -90.336
-2 | -0.272 | 0.00366 | 0.024 | -74.231
-1.5 | -0.205 | 0.00358 | 0.023 | -57.246
-1 | -0.138 | 0.00306 | 0.023 | -44.959
-0.5 | -0.07 | 0.003 | 0.023 | -23.171
0 | -0.001 | 0.0029 | 0.022 | -0.386
0.5 | 0.067 | 0.00253 | 0.022 | 26.718
1 | 0.136 | 0.00443 | 0.021 | 30.695
1.5 | 0.205 | 0.00259 | 0.021 | 79.055
2 | 0.273 | 0.00432 | 0.02 | 63.127
2.5 | 0.341 | 0.00542 | 0.02 | 62.962
3 | 0.409 | 0.00549 | 0.019 | 74.584
3.5 | 0.477 | 0.00592 | 0.019 | 80.67
4 | 0.545 | 0.00632 | 0.019 | 86.264
4.5 | 0.612 | 0.00685 | 0.018 | 89.375
5 | 0.679 | 0.00736 | 0.017 | 92.24
5.5 | 0.745 | 0.0078 | 0.017 | 95.546
6 | 0.81 | 0.00844 | 0.016 | 95.96
6.5 | 0.873 | 0.00932 | 0.016 | 93.655
7 | 0.918 | 0.01057 | 0.015 | 86.893
7.5 | 0.964 | 0.01194 | 0.014 | 80.689
8 | 0.983 | 0.01418 | 0.014 | 69.375
8.5 | 0.959 | 0.01892 | 0.013 | 50.7
9 | 0.796 | 0.02346 | 0.012 | 33.918
9.5 | 0.582 | 0.03475 | 0.011 | 16.744
10 | 0.566 | 0.06286 | 0.008 | 8.999
10.5 | 0.573 | 0.085 | 0.005 | 6.738
11 | 0.6 | 0.08732 | 0.004 | 6.867
11.5 | 0.63 | 0.09555 | 0.005 | 6.59
12 | 0.656 | 0.09955 | 0.005 | 6.585
12.5 | 0.683 | 0.10511 | 0.004 | 6.497
13 | 0.713 | 0.11008 | 0.004 | 6.48
13.5 | 0.741 | 0.11882 | 0.004 | 6.241
14 | 0.766 | 0.12539 | 0.004 | 6.113
14.5 | 0.794 | 0.12754 | 0.003 | 6.223
15 | 0.821 | 0.13407 | 0.003 | 6.124
15.5 | 0.848 | 0.13681 | 0.003 | 6.2
16 | 0.879 | 0.14277 | 0.003 | 6.159
16.5 | 0.908 | 0.14415 | 0.002 | 6.301
17 | 0.936 | 0.15295 | 0.002 | 6.12
17.5 | 0.959 | 0.15929 | 0.001 | 6.018
18 | 0.986 | 0.16022 | 0.001 | 6.151
18.5 | 1.012 | 0.16299 | 0 | 6.211
19 | 1.039 | 0.16876 | 0 | 6.16
19.5 | 1.067 | 0.17492 | 0 | 6.101
20 | 1.098 | 0.17772 | -0.001 | 6.176

## 56. Re 2M Mach 0.50 (2)
BIGFOIL.COM POLAR EXPORT
AZcombat1
AZcombat1 |  |  |  | Cl Max: | 1.2822 | at alpha= | 9 | deg
XFOIL ncrit=9 |  |  |  | L/D Max: | 113.001 | at alpha= | 5.5 | deg
Re: | 2000000 |  |  | Cd Min: | 0.27028 | at alpha= | -19 | deg
Mach: | 0.5 |  |  | Cl=0 at alpha= | -0.54609 | deg
|  |  |  | @ Cl=0.1, Cd= | 0.0057704
|  |  |  | @ Cl=0.4, Cd= | 0.0051505
|  |  |  | @ Cl=0.6, Cd= | 0.0061819
alpha (deg) | Cl | Cd | Cm | Cl/Cd
-19 | -0.8728 | 0.27028 | 0.1044 | -3.2292
-18.5 | -0.8508 | 0.26185 | 0.0995 | -3.2492
-18 | -0.8282 | 0.25375 | 0.0945 | -3.2638
-17.5 | -0.8054 | 0.24562 | 0.0894 | -3.279
-17 | -0.7826 | 0.23739 | 0.0844 | -3.2967
-16.5 | -0.76 | 0.22907 | 0.0795 | -3.3178
-16 | -0.7374 | 0.22064 | 0.0745 | -3.3421
-15.5 | -0.7152 | 0.21209 | 0.0696 | -3.3722
-15 | -0.6927 | 0.20307 | 0.0646 | -3.4111
-14.5 | -0.6716 | 0.19394 | 0.0595 | -3.4629
-14 | -0.6515 | 0.1847 | 0.0545 | -3.5273
-13.5 | -0.6312 | 0.17599 | 0.0497 | -3.5866
-13 | -0.6143 | 0.16652 | 0.045 | -3.689
-12.5 | -0.5949 | 0.15838 | 0.0405 | -3.7562
-12 | -0.576 | 0.15029 | 0.0361 | -3.8326
-11.5 | -0.5589 | 0.14141 | 0.0314 | -3.9523
-11 | -0.5441 | 0.13165 | 0.0261 | -4.1329
-10.5 | -0.53 | 0.12252 | 0.0214 | -4.3258
-9.5 | -0.5044 | 0.10362 | 0.0103 | -4.8678
-9 | -0.5045 | 0.0954 | 0.0069 | -5.2883
-8.5 | -0.5127 | 0.08396 | 0.0011 | -6.1065
-8 | -0.5202 | 0.07395 | -0.0043 | -7.0345
-7.5 | -0.5303 | 0.06449 | -0.0099 | -8.223
-7 | -0.5588 | 0.05379 | -0.0176 | -10.3885
-6.5 | -0.5765 | 0.04238 | -0.0227 | -13.6031
-6 | -0.5845 | 0.03253 | -0.0224 | -17.968
-5.5 | -0.5757 | 0.02396 | -0.0186 | -24.0275
-5 | -0.5462 | 0.01723 | -0.0131 | -31.7005
-4.5 | -0.4979 | 0.01292 | -0.0081 | -38.5372
-4 | -0.4402 | 0.01054 | -0.0041 | -41.7647
-3.5 | -0.3789 | 0.00917 | -0.0012 | -41.3195
-3 | -0.314 | 0.00837 | 0.0009 | -37.5149
-2.5 | -0.2487 | 0.00777 | 0.0025 | -32.0077
-2 | -0.1824 | 0.00746 | 0.0037 | -24.4504
-1.5 | -0.122 | 0.0066 | 0.0053 | -18.4848
-1 | -0.0581 | 0.00629 | 0.0063 | -9.2369
-0.5 | 0.0059 | 0.00608 | 0.0071 | 0.97039
0 | 0.0689 | 0.00586 | 0.008 | 11.7577
0.5 | 0.1314 | 0.00568 | 0.0089 | 23.1338
1 | 0.1903 | 0.00536 | 0.0106 | 35.5037
1.5 | 0.2627 | 0.00464 | 0.0095 | 56.6164
2 | 0.376 | 0.00503 | -0.0003 | 74.7515
2.5 | 0.4517 | 0.00541 | -0.0018 | 83.4935
3 | 0.5319 | 0.00581 | -0.0043 | 91.5491
3.5 | 0.6143 | 0.00626 | -0.0071 | 98.131
4 | 0.698 | 0.00674 | -0.0099 | 103.5608
5 | 0.867 | 0.0077 | -0.0151 | 112.5974
5.5 | 0.93 | 0.00823 | -0.0129 | 113.0012
6 | 0.9922 | 0.00892 | -0.0104 | 111.2332
6.5 | 1.0535 | 0.00973 | -0.0075 | 108.2734
7 | 1.1134 | 0.01069 | -0.0042 | 104.1534
7.5 | 1.1696 | 0.01192 | -0.0001 | 98.1208
8 | 1.2185 | 0.01362 | 0.005 | 89.464
8.5 | 1.2627 | 0.01548 | 0.0113 | 81.5698
9 | 1.2822 | 0.0183 | 0.0199 | 70.0656
9.5 | 1.2627 | 0.02261 | 0.0287 | 55.847
10 | 1.2427 | 0.02941 | 0.0314 | 42.2543
10.5 | 1.212 | 0.03873 | 0.0298 | 31.2936
11 | 1.1804 | 0.04924 | 0.0257 | 23.9724
11.5 | 1.1407 | 0.06125 | 0.02 | 18.6237
12 | 1.1049 | 0.07327 | 0.0142 | 15.0798
12.5 | 1.0697 | 0.08572 | 0.0079 | 12.479
13 | 1.036 | 0.09851 | 0.0013 | 10.5167
13.5 | 1.0051 | 0.11153 | -0.0055 | 9.0119
14 | 0.9781 | 0.12463 | -0.0124 | 7.848

## 57. Re 3M Mach 0.00 (1)
BIGFOIL.COM POLAR EXPORT
AZcombat1
AZcombat1 |  |  |  | Cl Max: | 1.054 | at alpha= | 11 | deg
JavaFoil+Calcfoil stall+Eppler ext transition |  |  |  | L/D Max: | 108.937 | at alpha= | 7 | deg
Re: | 3000000 |  |  | Cd Min: | 0.00216 | at alpha= | 1 | deg
Mach: | 0 |  |  | Cl=0 at alpha= | 0.0084746 | deg
|  |  |  | @ Cl=0.1, Cd= | 0.002337
|  |  |  | @ Cl=0.4, Cd= | 0.0048946
|  |  |  | @ Cl=0.6, Cd= | 0.0059959
alpha (deg) | Cl | Cd | Cm | Cl/Cd
-11.5 | -0.571 | 0.07045 | 0.014 | -8.103
-11 | -0.589 | 0.06546 | 0.015 | -8.999
-10.5 | -0.619 | 0.05165 | 0.017 | -11.984
-10 | -0.616 | 0.05686 | 0.015 | -10.841
-9.5 | -0.624 | 0.05287 | 0.015 | -11.808
-9 | -0.619 | 0.05328 | 0.013 | -11.623
-8.5 | -0.613 | 0.05167 | 0.011 | -11.856
-8 | -0.604 | 0.04943 | 0.009 | -12.214
-7.5 | -0.591 | 0.04629 | 0.009 | -12.763
-7 | -0.573 | 0.04318 | 0.009 | -13.267
-6.5 | -0.684 | 0.00436 | 0.023 | -156.737
-6 | -0.648 | 0.00426 | 0.023 | -151.912
-5.5 | -0.605 | 0.00413 | 0.023 | -146.451
-5 | -0.559 | 0.00406 | 0.022 | -137.807
-4.5 | -0.511 | 0.00394 | 0.022 | -129.697
-4 | -0.459 | 0.00385 | 0.022 | -119.412
-3.5 | -0.406 | 0.00374 | 0.021 | -108.397
-3 | -0.351 | 0.00368 | 0.021 | -95.353
-2.5 | -0.294 | 0.00362 | 0.021 | -81.135
-2 | -0.237 | 0.0036 | 0.021 | -65.785
-1.5 | -0.178 | 0.00354 | 0.02 | -50.367
-1 | -0.119 | 0.00302 | 0.02 | -39.508
-0.5 | -0.06 | 0.003 | 0.02 | -20.086
0 | -0.001 | 0.00293 | 0.019 | -0.331
0.5 | 0.058 | 0.00275 | 0.019 | 21.276
1 | 0.118 | 0.00216 | 0.018 | 54.459
1.5 | 0.177 | 0.00221 | 0.018 | 80.237
2 | 0.237 | 0.00247 | 0.018 | 95.729
2.5 | 0.296 | 0.00465 | 0.017 | 63.606
3 | 0.355 | 0.00462 | 0.017 | 76.901
3.5 | 0.414 | 0.00498 | 0.016 | 83.155
4 | 0.473 | 0.00527 | 0.016 | 89.774
4.5 | 0.532 | 0.00557 | 0.016 | 95.503
5 | 0.59 | 0.00597 | 0.015 | 98.845
5.5 | 0.648 | 0.00612 | 0.015 | 106.005
6 | 0.706 | 0.00655 | 0.014 | 107.734
6.5 | 0.763 | 0.00703 | 0.014 | 108.523
7 | 0.818 | 0.00751 | 0.013 | 108.937
7.5 | 0.873 | 0.00805 | 0.013 | 108.423
8 | 0.922 | 0.00865 | 0.012 | 106.527
8.5 | 0.966 | 0.00933 | 0.012 | 103.574
9 | 1.005 | 0.0106 | 0.011 | 94.795
9.5 | 1.02 | 0.0123 | 0.011 | 82.898
10 | 1.038 | 0.01365 | 0.01 | 76.069
10.5 | 1.049 | 0.01513 | 0.009 | 69.387
11 | 1.054 | 0.01678 | 0.009 | 62.806
11.5 | 1.052 | 0.01837 | 0.008 | 57.285
12 | 1.04 | 0.02113 | 0.008 | 49.238
12.5 | 1.024 | 0.02329 | 0.007 | 43.968
13 | 0.999 | 0.02639 | 0.007 | 37.858
13.5 | 0.963 | 0.03166 | 0.006 | 30.422
14 | 0.924 | 0.03786 | 0.005 | 24.401
14.5 | 0.879 | 0.04615 | 0.005 | 19.046
15 | 0.828 | 0.05909 | 0.004 | 14.021
15.5 | 0.78 | 0.07194 | 0.003 | 10.84
16 | 0.744 | 0.07561 | 0.003 | 9.841

## 58. Re 3M Mach 0.00 (2)
BIGFOIL.COM POLAR EXPORT
AZcombat1
AZcombat1 |  |  |  | Cl Max: | 1.4517 | at alpha= | 15 | deg
XFOIL ncrit=9 |  |  |  | L/D Max: | 119.854 | at alpha= | 6 | deg
Re: | 3000000 |  |  | Cd Min: | 0.16523 | at alpha= | 20 | deg
Mach: | 0 |  |  | Cl=0 at alpha= | -0.42911 | deg
|  |  |  | @ Cl=0.1, Cd= | 0.005078
|  |  |  | @ Cl=0.4, Cd= | 0.0046384
|  |  |  | @ Cl=0.6, Cd= | 0.0056404
alpha (deg) | Cl | Cd | Cm | Cl/Cd
-13.5 | -1.1079 | 0.03992 | -0.0306 | -27.753
-13 | -1.1335 | 0.035 | -0.0267 | -32.3857
-12.5 | -1.1641 | 0.02888 | -0.019 | -40.3082
-12 | -1.1472 | 0.02516 | -0.0154 | -45.5962
-11.5 | -1.1198 | 0.02204 | -0.0124 | -50.8076
-11 | -1.0792 | 0.02004 | -0.0109 | -53.8523
-10.5 | -1.0402 | 0.0191 | -0.0081 | -54.4607
-9.5 | -0.9665 | 0.01405 | -0.0025 | -68.79
-9 | -0.9159 | 0.01339 | -0.0015 | -68.4018
-8.5 | -0.8643 | 0.01279 | -0.0007 | -67.5762
-8 | -0.8122 | 0.01224 | 0 | -66.3562
-7.5 | -0.7599 | 0.01166 | 0.0007 | -65.1715
-7 | -0.7079 | 0.01099 | 0.0016 | -64.4131
-6.5 | -0.6545 | 0.01049 | 0.0022 | -62.3928
-6 | -0.6041 | 0.00945 | 0.0034 | -63.9259
-5.5 | -0.5516 | 0.00873 | 0.0043 | -63.1844
-5 | -0.497 | 0.00837 | 0.0047 | -59.3787
-4.5 | -0.4418 | 0.0081 | 0.0051 | -54.5432
-4 | -0.3877 | 0.00764 | 0.0057 | -50.7461
-3.5 | -0.3331 | 0.00727 | 0.0062 | -45.8184
-3 | -0.2777 | 0.00704 | 0.0065 | -39.446
-2.5 | -0.2223 | 0.00684 | 0.0069 | -32.5
-2 | -0.1682 | 0.00646 | 0.0074 | -26.0372
-1.5 | -0.1161 | 0.00589 | 0.0082 | -19.7114
-1 | -0.062 | 0.00565 | 0.0086 | -10.9735
-0.5 | -0.0075 | 0.00549 | 0.009 | -1.3661
0 | 0.0454 | 0.00521 | 0.0096 | 8.714
0.5 | 0.0994 | 0.00508 | 0.01 | 19.5669
1 | 0.1521 | 0.0049 | 0.0107 | 31.0408
1.5 | 0.1962 | 0.00434 | 0.0132 | 45.2074
2.5 | 0.36 | 0.00443 | 0.0016 | 81.2641
3 | 0.4195 | 0.00474 | 0.0009 | 88.5021
3.5 | 0.4869 | 0.00504 | -0.0018 | 96.6071
4 | 0.5507 | 0.0054 | -0.0036 | 101.9815
5 | 0.6922 | 0.00609 | -0.0107 | 113.6617
5.5 | 0.7682 | 0.00642 | -0.0153 | 119.6573
6 | 0.821 | 0.00685 | -0.015 | 119.854
6.5 | 0.8715 | 0.00732 | -0.0143 | 119.0574
7 | 0.9215 | 0.00786 | -0.0134 | 117.2392
7.5 | 0.9711 | 0.00844 | -0.0126 | 115.0592
8 | 1.0203 | 0.00902 | -0.0117 | 113.1153
8.5 | 1.0679 | 0.0098 | -0.0106 | 108.9694
9 | 1.1147 | 0.01062 | -0.0094 | 104.9623
9.5 | 1.1587 | 0.01177 | -0.0079 | 98.4452
10 | 1.2047 | 0.01255 | -0.0067 | 95.992
10.5 | 1.2495 | 0.01335 | -0.0052 | 93.5955
11 | 1.2915 | 0.01432 | -0.0035 | 90.1885
11.5 | 1.33 | 0.01555 | -0.0013 | 85.5305
12 | 1.3637 | 0.01709 | 0.0014 | 79.7952
12.5 | 1.3936 | 0.01871 | 0.0044 | 74.4842
13 | 1.4228 | 0.02011 | 0.0074 | 70.7509
13.5 | 1.4289 | 0.02186 | 0.0136 | 65.366
14 | 1.4362 | 0.02441 | 0.0173 | 58.8365
14.5 | 1.446 | 0.02748 | 0.0193 | 52.6201
15 | 1.4517 | 0.03143 | 0.0203 | 46.1884
15.5 | 1.4471 | 0.03703 | 0.0201 | 39.0791
16 | 1.4348 | 0.04424 | 0.0183 | 32.4322
16.5 | 1.4329 | 0.05065 | 0.0161 | 28.2902
17 | 1.3939 | 0.06302 | 0.0108 | 22.1184
17.5 | 1.3462 | 0.07783 | 0.0039 | 17.2967
18 | 1.3102 | 0.09137 | -0.0025 | 14.3395
18.5 | 1.2575 | 0.10852 | -0.0107 | 11.5877
19 | 1.2273 | 0.12194 | -0.017 | 10.0648
19.5 | 1.1389 | 0.14825 | -0.0306 | 7.6823
20 | 1.1016 | 0.16523 | -0.0397 | 6.6671

## 59. Re 3M Mach 0.10 (1)
BIGFOIL.COM POLAR EXPORT
AZcombat1
AZcombat1 |  |  |  | Cl Max: | 1.048 | at alpha= | 11 | deg
JavaFoil+Calcfoil stall+Eppler ext transition |  |  |  | L/D Max: | 109.435 | at alpha= | 7 | deg
Re: | 3000000 |  |  | Cd Min: | 0.00213 | at alpha= | 1 | deg
Mach: | 0.1 |  |  | Cl=0 at alpha= | 0.0083333 | deg
|  |  |  | @ Cl=0.1, Cd= | 0.0023131
|  |  |  | @ Cl=0.4, Cd= | 0.0048668
|  |  |  | @ Cl=0.6, Cd= | 0.0059685
alpha (deg) | Cl | Cd | Cm | Cl/Cd
-13.5 | -0.443 | 0.09274 | 0.013 | -4.782
-13 | -0.469 | 0.08708 | 0.013 | -5.385
-12.5 | -0.496 | 0.07928 | 0.014 | -6.257
-12 | -0.518 | 0.07819 | 0.013 | -6.619
-11.5 | -0.542 | 0.07168 | 0.014 | -7.559
-11 | -0.564 | 0.06653 | 0.014 | -8.476
-10.5 | -0.593 | 0.05495 | 0.017 | -10.795
-10 | -0.621 | 0.0442 | 0.018 | -14.053
-9.5 | -0.612 | 0.05277 | 0.015 | -11.591
-9 | -0.655 | 0.03137 | 0.02 | -20.889
-8.5 | -0.751 | 0.01059 | 0.024 | -70.955
-8 | -0.599 | 0.04966 | 0.009 | -12.06
-7.5 | -0.588 | 0.04652 | 0.009 | -12.64
-7 | -0.573 | 0.043 | 0.011 | -13.331
-6.5 | -0.684 | 0.00431 | 0.023 | -158.805
-6 | -0.649 | 0.00427 | 0.023 | -152.03
-5.5 | -0.607 | 0.00414 | 0.023 | -146.356
-5 | -0.561 | 0.00402 | 0.022 | -139.607
-4.5 | -0.512 | 0.0039 | 0.022 | -131.402
-4 | -0.461 | 0.00382 | 0.022 | -120.723
-3.5 | -0.408 | 0.0037 | 0.022 | -110.08
-3 | -0.352 | 0.00364 | 0.021 | -96.815
-2.5 | -0.295 | 0.00358 | 0.021 | -82.444
-2 | -0.238 | 0.00356 | 0.021 | -66.854
-1.5 | -0.179 | 0.0035 | 0.02 | -51.204
-1 | -0.12 | 0.00299 | 0.02 | -40.077
-0.5 | -0.061 | 0.00297 | 0.02 | -20.384
0 | -0.001 | 0.00287 | 0.019 | -0.34
0.5 | 0.059 | 0.00273 | 0.019 | 21.55
1 | 0.118 | 0.00213 | 0.019 | 55.605
1.5 | 0.178 | 0.00221 | 0.018 | 80.567
2 | 0.238 | 0.00244 | 0.018 | 97.632
2.5 | 0.297 | 0.00469 | 0.017 | 63.468
3 | 0.357 | 0.00467 | 0.017 | 76.47
3.5 | 0.416 | 0.00494 | 0.017 | 84.244
4 | 0.475 | 0.00532 | 0.016 | 89.329
4.5 | 0.534 | 0.00563 | 0.016 | 94.981
5 | 0.593 | 0.00594 | 0.015 | 99.826
5.5 | 0.652 | 0.00618 | 0.015 | 105.429
6 | 0.709 | 0.00653 | 0.014 | 108.632
6.5 | 0.767 | 0.00702 | 0.014 | 109.145
7 | 0.822 | 0.00751 | 0.013 | 109.435
7.5 | 0.877 | 0.00815 | 0.013 | 107.633
8 | 0.926 | 0.00874 | 0.012 | 105.923
8.5 | 0.97 | 0.00946 | 0.012 | 102.512
9 | 1.008 | 0.01071 | 0.011 | 94.149
9.5 | 1.02 | 0.0125 | 0.011 | 81.628
10 | 1.037 | 0.01392 | 0.01 | 74.464
10.5 | 1.046 | 0.01546 | 0.009 | 67.685
11 | 1.048 | 0.01723 | 0.009 | 60.837
11.5 | 1.044 | 0.0189 | 0.008 | 55.215
12 | 1.027 | 0.02187 | 0.008 | 46.967
12.5 | 1.006 | 0.02422 | 0.007 | 41.559
13 | 0.974 | 0.02819 | 0.007 | 34.571
13.5 | 0.935 | 0.03363 | 0.006 | 27.787
14 | 0.889 | 0.04077 | 0.005 | 21.807
14.5 | 0.838 | 0.05086 | 0.005 | 16.473
15 | 0.785 | 0.06344 | 0.004 | 12.372
15.5 | 0.731 | 0.07841 | 0.003 | 9.323
16 | 0.691 | 0.08214 | 0.003 | 8.418

## 60. Re 3M Mach 0.10 (2)
BIGFOIL.COM POLAR EXPORT
AZcombat1
AZcombat1 |  |  |  | Cl Max: | 1.4322 | at alpha= | 15 | deg
XFOIL ncrit=9 |  |  |  | L/D Max: | 119.956 | at alpha= | 6 | deg
Re: | 3000000 |  |  | Cd Min: | 0.20595 | at alpha= | -16.5 | deg
Mach: | 0.1 |  |  | Cl=0 at alpha= | -0.43327 | deg
|  |  |  | @ Cl=0.1, Cd= | 0.005101
|  |  |  | @ Cl=0.4, Cd= | 0.0046358
|  |  |  | @ Cl=0.6, Cd= | 0.0056532
alpha (deg) | Cl | Cd | Cm | Cl/Cd
-16.5 | -0.6948 | 0.20595 | 0.0615 | -3.3736
-16 | -0.6787 | 0.19833 | 0.0574 | -3.4221
-15.5 | -0.6634 | 0.19031 | 0.0532 | -3.4859
-15 | -0.6487 | 0.18223 | 0.0491 | -3.5598
-14.5 | -0.6437 | 0.17018 | 0.0438 | -3.7825
-14 | -0.6262 | 0.16448 | 0.0402 | -3.8071
-13.5 | -0.6162 | 0.15512 | 0.0357 | -3.9724
-12.5 | -0.9783 | 0.04693 | -0.0241 | -20.8459
-12 | -1.0262 | 0.03754 | -0.0267 | -27.3362
-11.5 | -1.0707 | 0.02949 | -0.019 | -36.3072
-10.5 | -1.0322 | 0.02169 | -0.0112 | -47.5888
-10 | -0.9946 | 0.01952 | -0.0087 | -50.9529
-9.5 | -0.9502 | 0.01803 | -0.0069 | -52.7011
-9 | -0.9215 | 0.01376 | -0.0027 | -66.9695
-8.5 | -0.8697 | 0.01308 | -0.0017 | -66.4908
-8 | -0.8169 | 0.01254 | -0.0009 | -65.1435
-7.5 | -0.7642 | 0.01193 | 0 | -64.057
-7 | -0.712 | 0.01118 | 0.0009 | -63.6852
-6.5 | -0.6583 | 0.01064 | 0.0017 | -61.8703
-6 | -0.6057 | 0.00989 | 0.0026 | -61.2437
-5.5 | -0.5549 | 0.0088 | 0.0039 | -63.0568
-5 | -0.4999 | 0.00842 | 0.0045 | -59.3705
-4.5 | -0.4444 | 0.00812 | 0.0049 | -54.7291
-4 | -0.3897 | 0.0077 | 0.0055 | -50.6104
-3.5 | -0.3348 | 0.00729 | 0.006 | -45.9259
-3 | -0.2791 | 0.00706 | 0.0064 | -39.5326
-2.5 | -0.2233 | 0.00685 | 0.0068 | -32.5985
-2 | -0.1688 | 0.00648 | 0.0073 | -26.0494
-1.5 | -0.1164 | 0.00592 | 0.0081 | -19.6622
-1 | -0.0619 | 0.00566 | 0.0086 | -10.9364
-0.5 | -0.0071 | 0.0055 | 0.0089 | -1.2909
0 | 0.0461 | 0.00523 | 0.0095 | 8.8145
0.5 | 0.1004 | 0.0051 | 0.01 | 19.6863
1 | 0.1534 | 0.00491 | 0.0107 | 31.2424
1.5 | 0.1979 | 0.00436 | 0.0132 | 45.3899
2 | 0.2797 | 0.00412 | 0.0075 | 67.8883
2.5 | 0.3623 | 0.00444 | 0.0016 | 81.5991
3 | 0.422 | 0.00475 | 0.0009 | 88.8421
3.5 | 0.49 | 0.00506 | -0.0018 | 96.8379
4 | 0.5543 | 0.00542 | -0.0037 | 102.2694
4.5 | 0.6229 | 0.00577 | -0.0065 | 107.9549
5 | 0.6967 | 0.00611 | -0.0106 | 114.0262
5.5 | 0.7733 | 0.00645 | -0.0153 | 119.8915
6 | 0.8265 | 0.00689 | -0.015 | 119.9565
6.5 | 0.8774 | 0.00737 | -0.0142 | 119.0502
7 | 0.9278 | 0.00792 | -0.0133 | 117.1465
7.5 | 0.9778 | 0.0085 | -0.0124 | 115.0353
8 | 1.0272 | 0.00914 | -0.0114 | 112.3851
8.5 | 1.075 | 0.00993 | -0.0102 | 108.2578
9 | 1.1222 | 0.01077 | -0.009 | 104.1968
9.5 | 1.1664 | 0.01195 | -0.0073 | 97.6067
10 | 1.2127 | 0.01273 | -0.0059 | 95.2632
10.5 | 1.2574 | 0.01359 | -0.0044 | 92.5239
11 | 1.2989 | 0.01464 | -0.0024 | 88.7227
11.5 | 1.3363 | 0.01598 | 0.0001 | 83.6233
12 | 1.3678 | 0.0177 | 0.0032 | 77.2768
12.5 | 1.3957 | 0.01939 | 0.0066 | 71.9804
13 | 1.4168 | 0.0209 | 0.011 | 67.7895
13.5 | 1.4191 | 0.02312 | 0.0166 | 61.3798
14 | 1.425 | 0.0263 | 0.0195 | 54.1825
14.5 | 1.4317 | 0.03005 | 0.0209 | 47.6439
15 | 1.4322 | 0.03496 | 0.0211 | 40.9668
15.5 | 1.4197 | 0.04203 | 0.0196 | 33.7783
16 | 1.3989 | 0.051 | 0.0165 | 27.4294
16.5 | 1.3911 | 0.05876 | 0.0134 | 23.6743
17 | 1.341 | 0.07367 | 0.0064 | 18.2028
17.5 | 1.2849 | 0.09056 | -0.0018 | 14.1884
18 | 1.244 | 0.10552 | -0.0088 | 11.7892
18.5 | 1.1935 | 0.12289 | -0.0172 | 9.7119
19 | 1.1662 | 0.13639 | -0.0239 | 8.5505
19.5 | 1.098 | 0.15958 | -0.0362 | 6.8806
20 | 1.0706 | 0.17493 | -0.0446 | 6.1202

## 61. Re 3M Mach 0.25 (1)
BIGFOIL.COM POLAR EXPORT
AZcombat1
AZcombat1 |  |  |  | Cl Max: | 1.024 | at alpha= | 10 | deg
JavaFoil+Calcfoil stall+Eppler ext transition |  |  |  | L/D Max: | 107.643 | at alpha= | 7 | deg
Re: | 3000000 |  |  | Cd Min: | 0.00225 | at alpha= | 1.5 | deg
Mach: | 0.25 |  |  | Cl=0 at alpha= | 0.0081967 | deg
|  |  |  | @ Cl=0.1, Cd= | 0.0034532
|  |  |  | @ Cl=0.4, Cd= | 0.0048915
|  |  |  | @ Cl=0.6, Cd= | 0.09977
alpha (deg) | Cl | Cd | Cm | Cl/Cd
-13.5 | -0.078 | 0.09464 | 0.014 | -0.821
-13 | -0.075 | 0.09002 | 0.014 | -0.832
-12.5 | -0.072 | 0.08465 | 0.014 | -0.852
-12 | -0.208 | 0.07738 | 0.015 | -2.685
-11.5 | -0.278 | 0.07538 | 0.014 | -3.684
-11 | -0.339 | 0.0711 | 0.014 | -4.773
-10.5 | -0.397 | 0.06375 | 0.015 | -6.234
-10 | -0.447 | 0.05976 | 0.015 | -7.486
-9.5 | -0.487 | 0.05818 | 0.014 | -8.378
-9 | -0.526 | 0.05145 | 0.015 | -10.229
-8.5 | -0.618 | 0.01943 | 0.022 | -31.789
-8 | -0.558 | 0.04925 | 0.012 | -11.339
-7.5 | -0.563 | 0.04661 | 0.011 | -12.075
-7 | -0.559 | 0.04352 | 0.011 | -12.846
-6.5 | -0.545 | 0.04147 | 0.009 | -13.136
-6 | -0.524 | 0.03858 | 0.011 | -13.578
-5.5 | -0.612 | 0.00388 | 0.023 | -157.621
-5 | -0.569 | 0.00377 | 0.023 | -150.943
-4.5 | -0.522 | 0.00365 | 0.023 | -142.831
-4 | -0.471 | 0.00357 | 0.022 | -131.895
-3.5 | -0.417 | 0.00346 | 0.022 | -120.651
-3 | -0.361 | 0.00339 | 0.022 | -106.596
-2.5 | -0.303 | 0.00333 | 0.022 | -91.024
-2 | -0.244 | 0.00331 | 0.021 | -73.647
-1.5 | -0.184 | 0.00324 | 0.021 | -56.721
-1 | -0.123 | 0.00277 | 0.021 | -44.457
-0.5 | -0.062 | 0.00275 | 0.02 | -22.621
0 | -0.001 | 0.00266 | 0.02 | -0.377
0.5 | 0.06 | 0.00255 | 0.019 | 23.675
1 | 0.122 | 0.00395 | 0.019 | 30.834
1.5 | 0.183 | 0.00225 | 0.019 | 81.188
2 | 0.244 | 0.00231 | 0.018 | 105.781
2.5 | 0.306 | 0.00473 | 0.018 | 64.65
3 | 0.367 | 0.00474 | 0.017 | 77.381
3.5 | 0.428 | 0.00502 | 0.017 | 85.125
4 | 0.488 | 0.00538 | 0.017 | 90.731
4.5 | 0.549 | 0.00581 | 0.016 | 94.497
5 | 0.609 | 0.00614 | 0.016 | 99.282
5.5 | 0.669 | 0.00632 | 0.015 | 105.904
6 | 0.728 | 0.00678 | 0.015 | 107.477
6.5 | 0.787 | 0.00732 | 0.014 | 107.489
7 | 0.843 | 0.00784 | 0.014 | 107.643
7.5 | 0.899 | 0.0085 | 0.013 | 105.77
8 | 0.947 | 0.0092 | 0.013 | 102.916
8.5 | 0.989 | 0.01009 | 0.012 | 98.011
9 | 1.007 | 0.01159 | 0.012 | 86.864
9.5 | 1.019 | 0.01378 | 0.011 | 73.975
10 | 1.024 | 0.01564 | 0.01 | 65.49
10.5 | 1.019 | 0.01761 | 0.01 | 57.882
11 | 1.001 | 0.02006 | 0.009 | 49.893
11.5 | 0.97 | 0.02233 | 0.008 | 43.451
12 | 0.922 | 0.02618 | 0.008 | 35.215
12.5 | 0.86 | 0.03118 | 0.007 | 27.583
13 | 0.78 | 0.04033 | 0.006 | 19.351
13.5 | 0.694 | 0.05147 | 0.006 | 13.491
14 | 0.602 | 0.06628 | 0.005 | 9.079
14.5 | 0.506 | 0.08419 | 0.004 | 6.015
15 | 0.413 | 0.09977 | 0.003 | 4.139

## 62. Re 3M Mach 0.25 (2)
BIGFOIL.COM POLAR EXPORT
AZcombat1
AZcombat1 |  |  |  | Cl Max: | 1.3729 | at alpha= | 12 | deg
XFOIL ncrit=9 |  |  |  | L/D Max: | 120.315 | at alpha= | 5.5 | deg
Re: | 3000000 |  |  | Cd Min: | 0.26115 | at alpha= | -20 | deg
Mach: | 0.25 |  |  | Cl=0 at alpha= | -0.45144 | deg
|  |  |  | @ Cl=0.1, Cd= | 0.0052198
|  |  |  | @ Cl=0.4, Cd= | 0.0046444
|  |  |  | @ Cl=0.6, Cd= | 0.0056684
alpha (deg) | Cl | Cd | Cm | Cl/Cd
-20 | -0.8325 | 0.26115 | 0.0953 | -3.1878
-19.5 | -0.8136 | 0.25411 | 0.0909 | -3.2018
-19 | -0.795 | 0.24696 | 0.0865 | -3.2191
-18.5 | -0.7767 | 0.23978 | 0.0822 | -3.2392
-18 | -0.7584 | 0.23247 | 0.0778 | -3.2624
-17.5 | -0.7404 | 0.22506 | 0.0735 | -3.2898
-17 | -0.7225 | 0.21757 | 0.0692 | -3.3208
-16.5 | -0.705 | 0.20995 | 0.0649 | -3.3579
-16 | -0.6876 | 0.20224 | 0.0606 | -3.3999
-15.5 | -0.6709 | 0.1942 | 0.0563 | -3.4547
-15 | -0.6547 | 0.18611 | 0.0521 | -3.5178
-14.5 | -0.6398 | 0.17751 | 0.0477 | -3.6043
-14 | -0.629 | 0.16815 | 0.043 | -3.7407
-13 | -0.5972 | 0.15259 | 0.0348 | -3.9138
-12.5 | -0.5858 | 0.14353 | 0.0304 | -4.0814
-12 | -0.5748 | 0.13472 | 0.0261 | -4.2666
-11.5 | -0.5665 | 0.12546 | 0.0217 | -4.5154
-10.5 | -0.5681 | 0.10481 | 0.0116 | -5.4203
-8.5 | -0.8504 | 0.02279 | -0.0131 | -37.3146
-8 | -0.8308 | 0.01634 | -0.0079 | -50.8446
-7.5 | -0.782 | 0.01449 | -0.0056 | -53.9683
-7 | -0.7311 | 0.01295 | -0.0035 | -56.4556
-6.5 | -0.6777 | 0.01182 | -0.0018 | -57.335
-6 | -0.6224 | 0.01098 | -0.0005 | -56.6849
-5.5 | -0.5716 | 0.00944 | 0.0016 | -60.5508
-5 | -0.5157 | 0.00877 | 0.0028 | -58.8027
-4.5 | -0.4585 | 0.00832 | 0.0036 | -55.1082
-4 | -0.4002 | 0.00808 | 0.0042 | -49.5297
-3.5 | -0.3445 | 0.00743 | 0.0052 | -46.3661
-3 | -0.2869 | 0.00714 | 0.0058 | -40.1821
-2.5 | -0.229 | 0.00693 | 0.0063 | -33.0447
-2 | -0.1714 | 0.00671 | 0.0068 | -25.544
-1.5 | -0.118 | 0.00601 | 0.0078 | -19.6339
-1 | -0.0621 | 0.00572 | 0.0083 | -10.8566
-0.5 | -0.0054 | 0.00558 | 0.0087 | -0.96774
0.5 | 0.1058 | 0.0052 | 0.0099 | 20.3462
1 | 0.1607 | 0.00503 | 0.0106 | 31.9483
1.5 | 0.2082 | 0.00452 | 0.0128 | 46.0619
2 | 0.2843 | 0.00418 | 0.0089 | 68.0144
2.5 | 0.3752 | 0.00451 | 0.0016 | 83.1929
3 | 0.4361 | 0.00484 | 0.0011 | 90.1033
3.5 | 0.5071 | 0.00517 | -0.0017 | 98.0851
4 | 0.5745 | 0.00553 | -0.0037 | 103.8879
4.5 | 0.6445 | 0.00591 | -0.0063 | 109.0525
5 | 0.7217 | 0.00629 | -0.0104 | 114.7377
5.5 | 0.8013 | 0.00666 | -0.0151 | 120.3153
6 | 0.8574 | 0.00713 | -0.0146 | 120.2525
6.5 | 0.9104 | 0.00765 | -0.0136 | 119.0065
7 | 0.9627 | 0.00826 | -0.0124 | 116.5496
7.5 | 1.0146 | 0.00893 | -0.0111 | 113.617
8 | 1.0655 | 0.0097 | -0.0096 | 109.8454
8.5 | 1.1143 | 0.01069 | -0.0078 | 104.2376
9 | 1.1607 | 0.01191 | -0.0057 | 97.4559
9.5 | 1.209 | 0.01284 | -0.0037 | 94.1589
10 | 1.255 | 0.01388 | -0.0014 | 90.4179
10.5 | 1.2975 | 0.01509 | 0.0014 | 85.9841
11 | 1.3349 | 0.01658 | 0.0047 | 80.5127
11.5 | 1.3631 | 0.01858 | 0.009 | 73.3638
12 | 1.3729 | 0.02085 | 0.0155 | 65.8465
12.5 | 1.3643 | 0.02434 | 0.0213 | 56.0518
13 | 1.3567 | 0.02929 | 0.0238 | 46.3196
13.5 | 1.3437 | 0.0359 | 0.0237 | 37.429
14 | 1.3218 | 0.04472 | 0.0211 | 29.5572
14.5 | 1.3023 | 0.05417 | 0.0173 | 24.041
15 | 1.2664 | 0.06662 | 0.0114 | 19.0093
15.5 | 1.2183 | 0.0817 | 0.004 | 14.9119
16 | 1.1709 | 0.09739 | -0.0036 | 12.0228
16.5 | 1.145 | 0.10997 | -0.0094 | 10.4119
17 | 1.0932 | 0.12773 | -0.0183 | 8.5587

## 63. Re 3M Mach 0.50 (1)
BIGFOIL.COM POLAR EXPORT
AZcombat1
AZcombat1 |  |  |  | Cl Max: | 1.102 | at alpha= | 20 | deg
JavaFoil+Calcfoil stall+Eppler ext transition |  |  |  | L/D Max: | 112.434 | at alpha= | 2 | deg
Re: | 3000000 |  |  | Cd Min: | 0.00234 | at alpha= | 1.5 | deg
Mach: | 0.5 |  |  | Cl=0 at alpha= | 0.0073529 | deg
|  |  |  | @ Cl=0.1, Cd= | 0.0036835
|  |  |  | @ Cl=0.4, Cd= | 0.0051954
|  |  |  | @ Cl=0.6, Cd= | 0.0063876
alpha (deg) | Cl | Cd | Cm | Cl/Cd
-20 | -1.088 | 0.16516 | 0.019 | -6.588
-19.5 | -1.061 | 0.16092 | 0.019 | -6.596
-19 | -1.033 | 0.15511 | 0.018 | -6.662
-18.5 | -1.004 | 0.15224 | 0.018 | -6.595
-18 | -0.977 | 0.15087 | 0.018 | -6.476
-17.5 | -0.951 | 0.14447 | 0.017 | -6.58
-17 | -0.924 | 0.13963 | 0.017 | -6.619
-16.5 | -0.898 | 0.13405 | 0.017 | -6.697
-16 | -0.871 | 0.12965 | 0.017 | -6.721
-15.5 | -0.847 | 0.12814 | 0.018 | -6.61
-15 | -0.82 | 0.12112 | 0.017 | -6.773
-14.5 | -0.793 | 0.1159 | 0.017 | -6.838
-14 | -0.763 | 0.11383 | 0.016 | -6.705
-13.5 | -0.735 | 0.10734 | 0.016 | -6.848
-13 | -0.708 | 0.10227 | 0.015 | -6.925
-12.5 | -0.681 | 0.09874 | 0.015 | -6.899
-12 | -0.654 | 0.09564 | 0.015 | -6.842
-11.5 | -0.628 | 0.09346 | 0.015 | -6.716
-11 | -0.601 | 0.09181 | 0.015 | -6.55
-10.5 | -0.573 | 0.08235 | 0.014 | -6.962
-10 | -0.545 | 0.07592 | 0.013 | -7.182
-9.5 | -0.518 | 0.06788 | 0.013 | -7.638
-9 | -0.492 | 0.0608 | 0.013 | -8.088
-8.5 | -0.465 | 0.06704 | 0.013 | -6.929
-8 | -0.438 | 0.06404 | 0.013 | -6.832
-7.5 | -0.41 | 0.0541 | 0.012 | -7.584
-7 | -0.384 | 0.04761 | 0.013 | -8.071
-6.5 | -0.378 | 0.03084 | 0.02 | -12.252
-6 | -0.408 | 0.01016 | 0.026 | -40.176
-5.5 | -0.374 | 0.00439 | 0.026 | -85.326
-5 | -0.478 | 0.00418 | 0.026 | -114.265
-4.5 | -0.522 | 0.00404 | 0.025 | -129.274
-4 | -0.4 | 0.03227 | 0.01 | -12.393
-3.5 | -0.452 | 0.00376 | 0.025 | -120.337
-3 | -0.397 | 0.00364 | 0.024 | -109.006
-2.5 | -0.336 | 0.00356 | 0.024 | -94.349
-2 | -0.272 | 0.00483 | 0.024 | -56.23
-1.5 | -0.205 | 0.00342 | 0.023 | -60.037
-1 | -0.138 | 0.00292 | 0.023 | -47.235
-0.5 | -0.07 | 0.00289 | 0.023 | -24.063
0 | -0.001 | 0.00284 | 0.022 | -0.394
0.5 | 0.067 | 0.00277 | 0.022 | 24.335
1 | 0.136 | 0.00468 | 0.021 | 29.046
1.5 | 0.205 | 0.00234 | 0.021 | 87.294
2 | 0.273 | 0.00243 | 0.02 | 112.434
2.5 | 0.341 | 0.0051 | 0.02 | 66.955
3 | 0.409 | 0.00521 | 0.019 | 78.639
3.5 | 0.477 | 0.00556 | 0.019 | 85.934
4 | 0.545 | 0.00601 | 0.019 | 90.638
4.5 | 0.612 | 0.00647 | 0.018 | 94.597
5 | 0.679 | 0.00699 | 0.017 | 97.196
5.5 | 0.745 | 0.00732 | 0.017 | 101.733
6 | 0.81 | 0.00802 | 0.016 | 100.943
6.5 | 0.873 | 0.00876 | 0.016 | 99.693
7 | 0.932 | 0.00966 | 0.015 | 96.49
7.5 | 0.969 | 0.01087 | 0.015 | 89.185
8 | 0.989 | 0.01284 | 0.014 | 77.025
8.5 | 0.963 | 0.01733 | 0.013 | 55.592
9 | 0.801 | 0.02116 | 0.012 | 37.849
9.5 | 0.592 | 0.02952 | 0.011 | 20.039
10 | 0.59 | 0.04683 | 0.01 | 12.6
10.5 | 0.582 | 0.07022 | 0.007 | 8.293
11 | 0.602 | 0.08314 | 0.005 | 7.239
11.5 | 0.632 | 0.09036 | 0.006 | 6.998
12 | 0.656 | 0.09528 | 0.005 | 6.885
12.5 | 0.685 | 0.09886 | 0.005 | 6.926
13 | 0.716 | 0.10297 | 0.005 | 6.951
13.5 | 0.743 | 0.11432 | 0.004 | 6.501
14 | 0.768 | 0.11963 | 0.004 | 6.416
14.5 | 0.795 | 0.12336 | 0.003 | 6.443
15 | 0.822 | 0.12441 | 0.003 | 6.606
15.5 | 0.853 | 0.1299 | 0.003 | 6.564
16 | 0.882 | 0.13126 | 0.003 | 6.72
16.5 | 0.911 | 0.13819 | 0.002 | 6.596
17 | 0.939 | 0.14393 | 0.002 | 6.525
17.5 | 0.96 | 0.14939 | 0.001 | 6.427
18 | 0.987 | 0.15192 | 0.001 | 6.497
18.5 | 1.014 | 0.15305 | 0 | 6.625
19 | 1.043 | 0.15729 | 0 | 6.631
19.5 | 1.073 | 0.16285 | 0 | 6.591
20 | 1.102 | 0.16447 | -0.001 | 6.699

## 64. Re 3M Mach 0.50 (2)
BIGFOIL.COM POLAR EXPORT
AZcombat1
AZcombat1 |  |  |  | Cl Max: | 1.313 | at alpha= | 9 | deg
XFOIL ncrit=9 |  |  |  | L/D Max: | 122.74 | at alpha= | 5.5 | deg
Re: | 3000000 |  |  | Cd Min: | 0.28832 | at alpha= | -20 | deg
Mach: | 0.5 |  |  | Cl=0 at alpha= | -0.52469 | deg
|  |  |  | @ Cl=0.1, Cd= | 0.0055935
|  |  |  | @ Cl=0.4, Cd= | 0.00475
|  |  |  | @ Cl=0.6, Cd= | 0.0057479
alpha (deg) | Cl | Cd | Cm | Cl/Cd
-20 | -0.919 | 0.28832 | 0.1157 | -3.1874
-19.5 | -0.8959 | 0.27969 | 0.1104 | -3.2032
-19 | -0.8732 | 0.2712 | 0.1051 | -3.2198
-18.5 | -0.8505 | 0.26268 | 0.0999 | -3.2378
-18 | -0.8277 | 0.25409 | 0.0947 | -3.2575
-17.5 | -0.805 | 0.24547 | 0.0896 | -3.2794
-17 | -0.7824 | 0.23686 | 0.0845 | -3.3032
-16.5 | -0.76 | 0.22822 | 0.0795 | -3.3301
-16 | -0.7376 | 0.21961 | 0.0745 | -3.3587
-15.5 | -0.7157 | 0.21089 | 0.0696 | -3.3937
-15 | -0.6941 | 0.20218 | 0.0647 | -3.4331
-14.5 | -0.673 | 0.19323 | 0.0598 | -3.4829
-14 | -0.6541 | 0.18421 | 0.0549 | -3.5508
-13 | -0.6123 | 0.16716 | 0.0453 | -3.663
-12.5 | -0.5944 | 0.15783 | 0.0404 | -3.7661
-12 | -0.5768 | 0.14879 | 0.0356 | -3.8766
-11.5 | -0.5606 | 0.13963 | 0.0308 | -4.0149
-10.5 | -0.5306 | 0.12116 | 0.0206 | -4.3793
-10 | -0.5252 | 0.11253 | 0.0166 | -4.6672
-9.5 | -0.5184 | 0.10307 | 0.0118 | -5.0296
-9 | -0.5148 | 0.09349 | 0.0066 | -5.5065
-8.5 | -0.515 | 0.08389 | 0.0014 | -6.139
-7.5 | -0.5373 | 0.06348 | -0.0105 | -8.4641
-6.5 | -0.5849 | 0.04128 | -0.0227 | -14.1691
-6 | -0.5965 | 0.03078 | -0.0218 | -19.3795
-5.5 | -0.5896 | 0.0217 | -0.0171 | -27.1705
-5 | -0.5616 | 0.01469 | -0.0108 | -38.2301
-4.5 | -0.5088 | 0.01142 | -0.0063 | -44.5534
-4 | -0.4495 | 0.00946 | -0.0025 | -47.5159
-3.5 | -0.3847 | 0.00854 | 0 | -45.0468
-3 | -0.3207 | 0.00766 | 0.0022 | -41.8668
-2.5 | -0.254 | 0.00727 | 0.0035 | -34.9381
-2 | -0.1874 | 0.007 | 0.0046 | -26.7714
-1 | -0.0616 | 0.006 | 0.0071 | -10.2667
-0.5 | 0.0032 | 0.00585 | 0.0078 | 0.54701
0 | 0.0668 | 0.00564 | 0.0085 | 11.844
0.5 | 0.1311 | 0.00555 | 0.0092 | 23.6216
1 | 0.1942 | 0.00543 | 0.01 | 35.7643
1.5 | 0.2539 | 0.00519 | 0.0115 | 48.921
2 | 0.3023 | 0.00446 | 0.0157 | 67.7803
2.5 | 0.4337 | 0.00485 | 0.0018 | 89.4227
3 | 0.5058 | 0.00524 | 0.0011 | 96.5267
4 | 0.6653 | 0.0061 | -0.0032 | 109.0656
4.5 | 0.7444 | 0.00658 | -0.0048 | 113.1307
5 | 0.838 | 0.00707 | -0.0091 | 118.529
5.5 | 0.9316 | 0.00759 | -0.013 | 122.7404
6 | 0.9994 | 0.00829 | -0.0115 | 120.5549
6.5 | 1.0621 | 0.009 | -0.0087 | 118.0111
7 | 1.1223 | 0.00998 | -0.0054 | 112.4549
7.5 | 1.1797 | 0.0112 | -0.0015 | 105.3304
8 | 1.2325 | 0.01271 | 0.0035 | 96.9709
8.5 | 1.2838 | 0.01429 | 0.0093 | 89.839
9 | 1.313 | 0.01689 | 0.0175 | 77.7383
9.5 | 1.2932 | 0.02084 | 0.028 | 62.0537
10 | 1.2706 | 0.02744 | 0.0316 | 46.3047
10.5 | 1.2389 | 0.03656 | 0.0306 | 33.8868
11 | 1.2064 | 0.04699 | 0.0267 | 25.6735
11.5 | 1.1668 | 0.05885 | 0.0212 | 19.8267
12 | 1.1304 | 0.07079 | 0.0154 | 15.9684
12.5 | 1.0931 | 0.08329 | 0.0092 | 13.124
13 | 1.0574 | 0.0961 | 0.0027 | 11.0031
13.5 | 1.0236 | 0.10923 | -0.0042 | 9.3711
14 | 0.9946 | 0.12239 | -0.0111 | 8.1265

## 65. Re 4M Mach 0.00 (1)
BIGFOIL.COM POLAR EXPORT
AZcombat1
AZcombat1 |  |  |  | Cl Max: | 1.058 | at alpha= | 11 | deg
JavaFoil+Calcfoil stall+Eppler ext transition |  |  |  | L/D Max: | 123.301 | at alpha= | 2.5 | deg
Re: | 4000000 |  |  | Cd Min: | 0.00231 | at alpha= | 2 | deg
Mach: | 0 |  |  | Cl=0 at alpha= | 0.0084746 | deg
|  |  |  | @ Cl=0.1, Cd= | 0.002784
|  |  |  | @ Cl=0.4, Cd= | 0.0047559
|  |  |  | @ Cl=0.6, Cd= | 0.0057859
alpha (deg) | Cl | Cd | Cm | Cl/Cd
-14 | -0.464 | 0.0943 | 0.014 | -4.92
-13.5 | -0.49 | 0.08492 | 0.015 | -5.765
-13 | -0.51 | 0.08245 | 0.015 | -6.19
-12.5 | -0.537 | 0.07229 | 0.016 | -7.433
-12 | -0.553 | 0.07302 | 0.015 | -7.58
-11.5 | -0.581 | 0.06188 | 0.017 | -9.389
-11 | -0.609 | 0.05113 | 0.018 | -11.91
-10.5 | -0.623 | 0.04887 | 0.018 | -12.747
-10 | -0.664 | 0.0316 | 0.02 | -21.004
-9.5 | -0.76 | 0.0117 | 0.024 | -64.97
-9 | -0.763 | 0.01073 | 0.024 | -71.115
-8.5 | -0.76 | 0.01012 | 0.024 | -75.106
-8 | -0.751 | 0.00952 | 0.024 | -78.924
-7.5 | -0.593 | 0.04529 | 0.011 | -13.087
-7 | -0.713 | 0.00436 | 0.023 | -163.546
-6.5 | -0.684 | 0.00421 | 0.023 | -162.47
-6 | -0.648 | 0.00414 | 0.023 | -156.339
-5.5 | -0.605 | 0.00401 | 0.023 | -151.058
-5 | -0.559 | 0.00392 | 0.022 | -142.835
-4.5 | -0.511 | 0.00382 | 0.022 | -133.819
-4 | -0.459 | 0.00374 | 0.022 | -122.85
-3.5 | -0.406 | 0.00362 | 0.021 | -112.171
-3 | -0.351 | 0.00358 | 0.021 | -97.8
-2.5 | -0.294 | 0.00353 | 0.021 | -83.285
-2 | -0.237 | 0.0035 | 0.021 | -67.641
-1.5 | -0.178 | 0.00344 | 0.02 | -51.845
-1 | -0.119 | 0.00298 | 0.02 | -40.114
-0.5 | -0.06 | 0.00294 | 0.02 | -20.47
0 | -0.001 | 0.00294 | 0.019 | -0.331
0.5 | 0.058 | 0.00284 | 0.019 | 20.604
1 | 0.118 | 0.00276 | 0.018 | 42.746
1.5 | 0.177 | 0.00259 | 0.018 | 68.421
2 | 0.237 | 0.00231 | 0.018 | 102.307
2.5 | 0.296 | 0.0024 | 0.017 | 123.301
3 | 0.355 | 0.00455 | 0.017 | 77.949
3.5 | 0.414 | 0.00482 | 0.016 | 85.869
4 | 0.473 | 0.00509 | 0.016 | 92.932
4.5 | 0.532 | 0.00538 | 0.016 | 98.886
5 | 0.59 | 0.00576 | 0.015 | 102.481
5.5 | 0.648 | 0.00591 | 0.015 | 109.729
6 | 0.706 | 0.00633 | 0.014 | 111.529
6.5 | 0.763 | 0.0067 | 0.014 | 113.926
7 | 0.818 | 0.00716 | 0.013 | 114.316
7.5 | 0.873 | 0.00778 | 0.013 | 112.229
8 | 0.922 | 0.0083 | 0.012 | 110.983
8.5 | 0.966 | 0.00906 | 0.012 | 106.565
9 | 1.005 | 0.01005 | 0.011 | 100.042
9.5 | 1.024 | 0.01154 | 0.011 | 88.792
10 | 1.042 | 0.01274 | 0.01 | 81.806
10.5 | 1.054 | 0.01408 | 0.009 | 74.867
11 | 1.058 | 0.01565 | 0.009 | 67.608
11.5 | 1.056 | 0.01712 | 0.008 | 61.697
12 | 1.044 | 0.01963 | 0.008 | 53.21
12.5 | 1.028 | 0.02159 | 0.007 | 47.627
13 | 1.005 | 0.02417 | 0.007 | 41.57
13.5 | 0.97 | 0.0286 | 0.006 | 33.927
14 | 0.932 | 0.03388 | 0.005 | 27.504
14.5 | 0.888 | 0.04088 | 0.005 | 21.731
15 | 0.839 | 0.05187 | 0.004 | 16.171
15.5 | 0.79 | 0.06361 | 0.003 | 12.416
16 | 0.752 | 0.06785 | 0.003 | 11.086

## 66. Re 4M Mach 0.00 (2)
BIGFOIL.COM POLAR EXPORT
AZcombat1
AZcombat1 |  |  |  | Cl Max: | 1.5194 | at alpha= | 16.5 | deg
XFOIL ncrit=9 |  |  |  | L/D Max: | 123.704 | at alpha= | 6 | deg
Re: | 4000000 |  |  | Cd Min: | 0.14383 | at alpha= | 20 | deg
Mach: | 0 |  |  | Cl=0 at alpha= | -0.41914 | deg
|  |  |  | @ Cl=0.1, Cd= | 0.0050688
|  |  |  | @ Cl=0.4, Cd= | 0.004414
|  |  |  | @ Cl=0.6, Cd= | 0.0054446
alpha (deg) | Cl | Cd | Cm | Cl/Cd
-15.5 | -1.285 | 0.04001 | -0.0337 | -32.117
-15 | -1.3452 | 0.03198 | -0.0303 | -42.0638
-14.5 | -1.3536 | 0.02913 | -0.0232 | -46.4676
-14 | -1.3391 | 0.02623 | -0.0191 | -51.0522
-13.5 | -1.3182 | 0.02327 | -0.0154 | -56.648
-13 | -1.2844 | 0.02126 | -0.0129 | -60.4139
-12.5 | -1.2483 | 0.01925 | -0.0105 | -64.8468
-12 | -1.2071 | 0.01767 | -0.0086 | -68.3135
-11.5 | -1.1651 | 0.01641 | -0.0066 | -70.9994
-11 | -1.1208 | 0.01553 | -0.0046 | -72.17
-10.5 | -1.0725 | 0.01476 | -0.0034 | -72.6626
-9.5 | -0.9729 | 0.0133 | -0.0013 | -73.1504
-9 | -0.9274 | 0.01177 | 0.0005 | -78.7935
-8.5 | -0.876 | 0.01109 | 0.0013 | -78.9901
-8 | -0.823 | 0.01063 | 0.002 | -77.4224
-7.5 | -0.7699 | 0.01016 | 0.0026 | -75.7776
-6.5 | -0.6633 | 0.00913 | 0.0039 | -72.6506
-6 | -0.6092 | 0.00872 | 0.0044 | -69.8624
-5.5 | -0.5562 | 0.00808 | 0.0053 | -68.8366
-5 | -0.5016 | 0.00773 | 0.0057 | -64.89
-4.5 | -0.4464 | 0.00747 | 0.0061 | -59.759
-4 | -0.3909 | 0.00726 | 0.0063 | -53.843
-3.5 | -0.3361 | 0.00695 | 0.0068 | -48.3597
-3 | -0.2808 | 0.0067 | 0.0072 | -41.9104
-2.5 | -0.225 | 0.00656 | 0.0074 | -34.2988
-2 | -0.1696 | 0.00639 | 0.0077 | -26.5415
-1.5 | -0.1176 | 0.00579 | 0.0085 | -20.3109
-1 | -0.0636 | 0.00552 | 0.009 | -11.5217
-0.5 | -0.0087 | 0.0054 | 0.0093 | -1.6111
0 | 0.0451 | 0.00519 | 0.0097 | 8.6898
0.5 | 0.0994 | 0.00507 | 0.0101 | 19.6055
1 | 0.1532 | 0.00496 | 0.0105 | 30.8871
1.5 | 0.2061 | 0.00481 | 0.0112 | 42.8482
2 | 0.25 | 0.00429 | 0.0138 | 58.2751
2.5 | 0.3318 | 0.0041 | 0.0079 | 80.9268
3 | 0.41 | 0.00446 | 0.0028 | 91.9283
3.5 | 0.4694 | 0.00476 | 0.0021 | 98.6134
4 | 0.5355 | 0.00507 | -0.0003 | 105.6213
4.5 | 0.5972 | 0.00543 | -0.0017 | 109.9816
5 | 0.6645 | 0.00578 | -0.0045 | 114.9654
5.5 | 0.7385 | 0.00612 | -0.0087 | 120.6699
6 | 0.8115 | 0.00656 | -0.0129 | 123.7043
6.5 | 0.8745 | 0.00707 | -0.0149 | 123.6917
7 | 0.9249 | 0.00752 | -0.0141 | 122.992
7.5 | 0.9746 | 0.00808 | -0.0132 | 120.6188
8 | 1.024 | 0.00866 | -0.0124 | 118.2448
8.5 | 1.072 | 0.00941 | -0.0113 | 113.9214
9 | 1.1181 | 0.01035 | -0.0101 | 108.029
9.5 | 1.1648 | 0.01115 | -0.0088 | 104.4664
10 | 1.2118 | 0.01186 | -0.0077 | 102.1754
10.5 | 1.2564 | 0.01279 | -0.0063 | 98.233
11 | 1.3002 | 0.01364 | -0.0047 | 95.3226
11.5 | 1.3421 | 0.01453 | -0.003 | 92.3675
12 | 1.3822 | 0.01551 | -0.001 | 89.1167
12.5 | 1.4198 | 0.01663 | 0.0011 | 85.3758
13 | 1.4548 | 0.01782 | 0.0035 | 81.6386
13.5 | 1.4835 | 0.01928 | 0.0065 | 76.945
14 | 1.4921 | 0.02093 | 0.0125 | 71.29
14.5 | 1.4997 | 0.0232 | 0.0167 | 64.6422
15 | 1.511 | 0.02597 | 0.019 | 58.1825
15.5 | 1.5157 | 0.02981 | 0.0204 | 50.8454
16 | 1.5138 | 0.03484 | 0.0206 | 43.4501
16.5 | 1.5194 | 0.03954 | 0.02 | 38.4269
17 | 1.499 | 0.04791 | 0.0176 | 31.2878
17.5 | 1.4663 | 0.05889 | 0.0132 | 24.899
18 | 1.444 | 0.06909 | 0.0087 | 20.9003
18.5 | 1.4016 | 0.08303 | 0.0022 | 16.8806
19 | 1.3813 | 0.0937 | -0.0027 | 14.7417
19.5 | 1.2703 | 0.1215 | -0.0165 | 10.4551
20 | 1.1982 | 0.14383 | -0.028 | 8.3307

## 67. Re 4M Mach 0.10 (1)
BIGFOIL.COM POLAR EXPORT
AZcombat1
AZcombat1 |  |  |  | Cl Max: | 1.052 | at alpha= | 11 | deg
JavaFoil+Calcfoil stall+Eppler ext transition |  |  |  | L/D Max: | 134.551 | at alpha= | 7.5 | deg
Re: | 4000000 |  |  | Cd Min: | 0.00229 | at alpha= | 2 | deg
Mach: | 0.1 |  |  | Cl=0 at alpha= | 0.0083333 | deg
|  |  |  | @ Cl=0.1, Cd= | 0.0027466
|  |  |  | @ Cl=0.4, Cd= | 0.0046995
|  |  |  | @ Cl=0.6, Cd= | 0.0057585
alpha (deg) | Cl | Cd | Cm | Cl/Cd
-14 | -0.419 | 0.09611 | 0.014 | -4.358
-13.5 | -0.445 | 0.0902 | 0.014 | -4.929
-13 | -0.471 | 0.08307 | 0.015 | -5.675
-12.5 | -0.501 | 0.07377 | 0.016 | -6.788
-12 | -0.521 | 0.07406 | 0.015 | -7.036
-11.5 | -0.549 | 0.06488 | 0.016 | -8.468
-11 | -0.576 | 0.05729 | 0.017 | -10.047
-10.5 | -0.596 | 0.05287 | 0.017 | -11.272
-10 | -0.628 | 0.04033 | 0.019 | -15.564
-9.5 | -0.744 | 0.01209 | 0.024 | -61.494
-9 | -0.751 | 0.01075 | 0.024 | -69.866
-8.5 | -0.751 | 0.01009 | 0.024 | -74.456
-8 | -0.745 | 0.00958 | 0.024 | -77.764
-7.5 | -0.59 | 0.04524 | 0.011 | -13.042
-7 | -0.711 | 0.00435 | 0.023 | -163.449
-6.5 | -0.684 | 0.00421 | 0.023 | -162.308
-6 | -0.649 | 0.00409 | 0.023 | -158.618
-5.5 | -0.607 | 0.00397 | 0.023 | -152.874
-5 | -0.561 | 0.00388 | 0.022 | -144.773
-4.5 | -0.512 | 0.00378 | 0.022 | -135.703
-4 | -0.461 | 0.00369 | 0.022 | -124.81
-3.5 | -0.408 | 0.0036 | 0.022 | -113.173
-3 | -0.352 | 0.00355 | 0.021 | -99.314
-2.5 | -0.295 | 0.00349 | 0.021 | -84.664
-2 | -0.238 | 0.00346 | 0.021 | -68.752
-1.5 | -0.179 | 0.0034 | 0.02 | -52.717
-1 | -0.12 | 0.00295 | 0.02 | -40.736
-0.5 | -0.061 | 0.00293 | 0.02 | -20.658
0 | -0.001 | 0.00288 | 0.019 | -0.339
0.5 | 0.059 | 0.00283 | 0.019 | 20.779
1 | 0.118 | 0.00271 | 0.019 | 43.756
1.5 | 0.178 | 0.00255 | 0.018 | 69.996
2 | 0.238 | 0.00229 | 0.018 | 103.868
2.5 | 0.297 | 0.00239 | 0.017 | 124.359
3 | 0.357 | 0.00451 | 0.017 | 79.064
3.5 | 0.416 | 0.00477 | 0.017 | 87.185
4 | 0.475 | 0.00514 | 0.016 | 92.457
4.5 | 0.534 | 0.00543 | 0.016 | 98.329
5 | 0.593 | 0.00573 | 0.015 | 103.505
5.5 | 0.652 | 0.00597 | 0.015 | 109.124
6 | 0.709 | 0.00631 | 0.014 | 112.467
6.5 | 0.767 | 0.00678 | 0.014 | 113.128
7 | 0.822 | 0.00724 | 0.013 | 113.543
7.5 | 0.877 | 0.00652 | 0.013 | 134.551
8 | 0.926 | 0.0084 | 0.012 | 110.189
8.5 | 0.97 | 0.00915 | 0.012 | 105.941
9 | 1.008 | 0.01015 | 0.011 | 99.335
9.5 | 1.025 | 0.01171 | 0.011 | 87.514
10 | 1.041 | 0.013 | 0.01 | 80.127
10.5 | 1.051 | 0.0144 | 0.01 | 72.965
11 | 1.052 | 0.01605 | 0.009 | 65.567
11.5 | 1.047 | 0.01762 | 0.008 | 59.429
12 | 1.032 | 0.02031 | 0.008 | 50.779
12.5 | 1.011 | 0.02233 | 0.007 | 45.28
13 | 0.982 | 0.02525 | 0.007 | 38.901
13.5 | 0.942 | 0.0303 | 0.006 | 31.09
14 | 0.898 | 0.03629 | 0.005 | 24.732
14.5 | 0.847 | 0.04498 | 0.005 | 18.831
15 | 0.794 | 0.05616 | 0.004 | 14.144
15.5 | 0.74 | 0.06962 | 0.003 | 10.634
16 | 0.699 | 0.074 | 0.003 | 9.445

## 68. Re 4M Mach 0.10 (2)
BIGFOIL.COM POLAR EXPORT
AZcombat1
AZcombat1 |  |  |  | Cl Max: | 1.4963 | at alpha= | 15 | deg
XFOIL ncrit=9 |  |  |  | L/D Max: | 123.788 | at alpha= | 6 | deg
Re: | 4000000 |  |  | Cd Min: | 0.15921 | at alpha= | 20 | deg
Mach: | 0.1 |  |  | Cl=0 at alpha= | -0.42159 | deg
|  |  |  | @ Cl=0.1, Cd= | 0.0050807
|  |  |  | @ Cl=0.4, Cd= | 0.0044117
|  |  |  | @ Cl=0.6, Cd= | 0.0054419
alpha (deg) | Cl | Cd | Cm | Cl/Cd
-14.5 | -1.038 | 0.07293 | -0.0071 | -14.2328
-14 | -1.1393 | 0.04267 | -0.031 | -26.7003
-13.5 | -1.2307 | 0.03223 | -0.0265 | -38.1849
-13 | -1.2322 | 0.02832 | -0.021 | -43.5099
-12.5 | -1.2241 | 0.02378 | -0.0163 | -51.476
-12 | -1.1944 | 0.02095 | -0.0132 | -57.0119
-11.5 | -1.1597 | 0.01857 | -0.0104 | -62.4502
-11 | -1.1219 | 0.01698 | -0.0073 | -66.0718
-10.5 | -1.0755 | 0.01585 | -0.0056 | -67.8549
-10 | -1.0281 | 0.01472 | -0.004 | -69.8438
-9.5 | -0.9787 | 0.01378 | -0.0027 | -71.0232
-8.5 | -0.8819 | 0.01133 | 0.0004 | -77.8376
-8 | -0.8284 | 0.01083 | 0.0012 | -76.4912
-7.5 | -0.7746 | 0.01036 | 0.0019 | -74.7683
-7 | -0.7214 | 0.00977 | 0.0027 | -73.8383
-6.5 | -0.6674 | 0.00926 | 0.0034 | -72.0734
-6 | -0.6129 | 0.00881 | 0.004 | -69.5687
-5.5 | -0.5578 | 0.00847 | 0.0045 | -65.856
-5 | -0.5046 | 0.00777 | 0.0054 | -64.9421
-4.5 | -0.449 | 0.0075 | 0.0058 | -59.8667
-4 | -0.3931 | 0.00729 | 0.0062 | -53.9232
-3.5 | -0.3378 | 0.00699 | 0.0066 | -48.3262
-3 | -0.2822 | 0.00671 | 0.0071 | -42.0566
-2.5 | -0.2261 | 0.00657 | 0.0073 | -34.414
-2 | -0.1702 | 0.00641 | 0.0076 | -26.5523
-1.5 | -0.1179 | 0.00581 | 0.0085 | -20.2926
-1 | -0.0637 | 0.00554 | 0.0089 | -11.4982
-0.5 | -0.0085 | 0.0054 | 0.0093 | -1.5741
0 | 0.0457 | 0.0052 | 0.0097 | 8.7885
0.5 | 0.1003 | 0.00508 | 0.0101 | 19.7441
1 | 0.1545 | 0.00497 | 0.0105 | 31.0865
1.5 | 0.2078 | 0.00483 | 0.0112 | 43.0228
2 | 0.2519 | 0.0043 | 0.0138 | 58.5814
2.5 | 0.3337 | 0.00411 | 0.008 | 81.1922
3 | 0.4128 | 0.00447 | 0.0028 | 92.349
3.5 | 0.4724 | 0.00477 | 0.0021 | 99.0356
4 | 0.5391 | 0.00509 | -0.0003 | 105.9136
4.5 | 0.6014 | 0.00545 | -0.0017 | 110.3486
5 | 0.6688 | 0.0058 | -0.0044 | 115.3103
5.5 | 0.7434 | 0.00615 | -0.0087 | 120.878
6 | 0.817 | 0.0066 | -0.0128 | 123.7879
6.5 | 0.8804 | 0.00713 | -0.0148 | 123.4783
7 | 0.9312 | 0.00757 | -0.0139 | 123.0119
7.5 | 0.9813 | 0.00815 | -0.013 | 120.4049
8 | 1.031 | 0.00876 | -0.0121 | 117.6941
8.5 | 1.0793 | 0.00953 | -0.011 | 113.2529
9 | 1.1251 | 0.01056 | -0.0095 | 106.5436
9.5 | 1.173 | 0.01128 | -0.0083 | 103.9894
10 | 1.2198 | 0.01207 | -0.007 | 101.0605
10.5 | 1.264 | 0.01308 | -0.0053 | 96.6361
11 | 1.3083 | 0.01391 | -0.0037 | 94.0546
11.5 | 1.3498 | 0.01487 | -0.0017 | 90.7734
12 | 1.3891 | 0.01594 | 0.0005 | 87.1455
12.5 | 1.4253 | 0.01719 | 0.003 | 82.9145
13 | 1.4581 | 0.01851 | 0.0057 | 78.7736
13.5 | 1.479 | 0.02017 | 0.0101 | 73.3267
14 | 1.4806 | 0.02226 | 0.0162 | 66.5139
14.5 | 1.4883 | 0.0251 | 0.0193 | 59.2948
15 | 1.4963 | 0.02856 | 0.021 | 52.3915
15.5 | 1.4952 | 0.03341 | 0.0216 | 44.7531
16 | 1.4856 | 0.03986 | 0.0207 | 37.2704
16.5 | 1.486 | 0.0457 | 0.0192 | 32.5164
17 | 1.4528 | 0.05655 | 0.015 | 25.6905
17.5 | 1.408 | 0.07024 | 0.0087 | 20.0456
18 | 1.3761 | 0.08258 | 0.003 | 16.6638
18.5 | 1.3241 | 0.09885 | -0.0048 | 13.395
19 | 1.2981 | 0.11104 | -0.0106 | 11.6904
19.5 | 1.1946 | 0.13884 | -0.0249 | 8.6041
20 | 1.1383 | 0.15921 | -0.0359 | 7.1497

## 69. Re 4M Mach 0.25 (1)
BIGFOIL.COM POLAR EXPORT
AZcombat1
AZcombat1 |  |  |  | Cl Max: | 1.028 | at alpha= | 10 | deg
JavaFoil+Calcfoil stall+Eppler ext transition |  |  |  | L/D Max: | 137.699 | at alpha= | 7 | deg
Re: | 4000000 |  |  | Cd Min: | 0.00218 | at alpha= | 2 | deg
Mach: | 0.25 |  |  | Cl=0 at alpha= | 0.0081967 | deg
|  |  |  | @ Cl=0.1, Cd= | 0.0037684
|  |  |  | @ Cl=0.4, Cd= | 0.0047715
|  |  |  | @ Cl=0.6, Cd= | 0.08965
alpha (deg) | Cl | Cd | Cm | Cl/Cd
-12.5 | -0.072 | 0.08335 | 0.014 | -0.866
-12 | -0.209 | 0.07354 | 0.016 | -2.841
-11.5 | -0.279 | 0.07173 | 0.015 | -3.894
-11 | -0.341 | 0.06766 | 0.015 | -5.045
-10.5 | -0.403 | 0.05704 | 0.017 | -7.071
-10 | -0.457 | 0.05107 | 0.018 | -8.948
-9.5 | -0.496 | 0.05125 | 0.017 | -9.683
-9 | -0.557 | 0.03364 | 0.02 | -16.547
-8.5 | -0.672 | 0.01084 | 0.025 | -61.968
-8 | -0.691 | 0.01027 | 0.024 | -67.292
-7.5 | -0.698 | 0.00957 | 0.024 | -72.972
-7 | -0.694 | 0.00412 | 0.024 | -168.282
-6.5 | -0.678 | 0.00394 | 0.024 | -171.84
-6 | -0.65 | 0.00385 | 0.024 | -168.834
-5.5 | -0.612 | 0.00374 | 0.023 | -163.767
-5 | -0.569 | 0.00365 | 0.023 | -155.825
-4.5 | -0.522 | 0.00354 | 0.023 | -147.538
-4 | -0.471 | 0.00345 | 0.022 | -136.589
-3.5 | -0.417 | 0.00332 | 0.022 | -125.48
-3 | -0.361 | 0.00329 | 0.022 | -109.622
-2.5 | -0.303 | 0.00323 | 0.022 | -93.791
-2 | -0.244 | 0.00321 | 0.021 | -76.015
-1.5 | -0.184 | 0.00315 | 0.021 | -58.466
-1 | -0.123 | 0.00271 | 0.021 | -45.413
-0.5 | -0.062 | 0.00271 | 0.02 | -22.982
0 | -0.001 | 0.00264 | 0.02 | -0.38
0.5 | 0.06 | 0.00262 | 0.019 | 23.059
1 | 0.122 | 0.0044 | 0.019 | 27.675
1.5 | 0.183 | 0.00236 | 0.019 | 77.479
2 | 0.244 | 0.00218 | 0.018 | 111.937
2.5 | 0.306 | 0.00457 | 0.018 | 66.809
3 | 0.367 | 0.00462 | 0.017 | 79.41
3.5 | 0.428 | 0.0049 | 0.017 | 87.279
4 | 0.488 | 0.0052 | 0.017 | 93.937
4.5 | 0.549 | 0.00559 | 0.016 | 98.257
5 | 0.609 | 0.00591 | 0.016 | 103.024
5.5 | 0.669 | 0.00609 | 0.015 | 109.926
6 | 0.728 | 0.00655 | 0.015 | 111.222
6.5 | 0.787 | 0.00704 | 0.014 | 111.718
7 | 0.843 | 0.00613 | 0.014 | 137.699
7.5 | 0.899 | 0.0067 | 0.013 | 134.15
8 | 0.947 | 0.00876 | 0.013 | 108.082
8.5 | 0.989 | 0.00957 | 0.012 | 103.299
9 | 1.012 | 0.01087 | 0.012 | 93.121
9.5 | 1.023 | 0.01289 | 0.011 | 79.414
10 | 1.028 | 0.01461 | 0.01 | 70.37
10.5 | 1.023 | 0.01643 | 0.01 | 62.251
11 | 1.004 | 0.01868 | 0.009 | 53.762
11.5 | 0.974 | 0.02076 | 0.008 | 46.928
12 | 0.927 | 0.02396 | 0.008 | 38.701
12.5 | 0.866 | 0.02822 | 0.007 | 30.701
13 | 0.789 | 0.03579 | 0.006 | 22.037
13.5 | 0.703 | 0.04545 | 0.006 | 15.461
14 | 0.609 | 0.05921 | 0.005 | 10.286
14.5 | 0.518 | 0.06933 | 0.004 | 7.476
15 | 0.418 | 0.08965 | 0.004 | 4.666

## 70. Re 4M Mach 0.25 (2)
BIGFOIL.COM POLAR EXPORT
AZcombat1
AZcombat1 |  |  |  | Cl Max: | 1.4144 | at alpha= | 13 | deg
XFOIL ncrit=9 |  |  |  | L/D Max: | 124.313 | at alpha= | 6.5 | deg
Re: | 4000000 |  |  | Cd Min: | 0.1451 | at alpha= | 18 | deg
Mach: | 0.25 |  |  | Cl=0 at alpha= | -0.43413 | deg
|  |  |  | @ Cl=0.1, Cd= | 0.0051719
|  |  |  | @ Cl=0.4, Cd= | 0.0044197
|  |  |  | @ Cl=0.6, Cd= | 0.005435
alpha (deg) | Cl | Cd | Cm | Cl/Cd
-9.5 | -0.7832 | 0.04452 | -0.0236 | -17.5921
-9 | -0.859 | 0.03004 | -0.0175 | -28.5952
-8.5 | -0.8747 | 0.01907 | -0.0104 | -45.8679
-8 | -0.841 | 0.01484 | -0.0063 | -56.6712
-7.5 | -0.7994 | 0.01181 | -0.0028 | -67.6884
-7 | -0.744 | 0.01099 | -0.0013 | -67.6979
-6 | -0.6323 | 0.00953 | 0.0013 | -66.3484
-5.5 | -0.5759 | 0.0089 | 0.0025 | -64.7079
-5 | -0.521 | 0.00805 | 0.0039 | -64.7205
-4.5 | -0.4633 | 0.00769 | 0.0046 | -60.2471
-4 | -0.4052 | 0.00742 | 0.0052 | -54.6092
-3.5 | -0.3471 | 0.0072 | 0.0057 | -48.2083
-3 | -0.2901 | 0.0068 | 0.0065 | -42.6618
-2.5 | -0.232 | 0.00663 | 0.0069 | -34.9925
-2 | -0.174 | 0.00648 | 0.0072 | -26.8519
-1 | -0.064 | 0.00559 | 0.0088 | -11.449
0 | 0.0491 | 0.00528 | 0.0096 | 9.2992
0.5 | 0.1056 | 0.00516 | 0.01 | 20.4651
1 | 0.1616 | 0.00505 | 0.0105 | 32
1.5 | 0.2166 | 0.00491 | 0.0111 | 44.1141
2 | 0.2624 | 0.00438 | 0.0138 | 59.9087
2.5 | 0.3434 | 0.00418 | 0.0087 | 82.1531
3 | 0.4284 | 0.00454 | 0.0027 | 94.3612
3.5 | 0.4889 | 0.00486 | 0.0023 | 100.5967
4 | 0.5584 | 0.0052 | -0.0002 | 107.3846
4.5 | 0.6239 | 0.00557 | -0.0018 | 112.0108
5 | 0.6929 | 0.00596 | -0.0041 | 116.2584
5.5 | 0.7712 | 0.0063 | -0.0085 | 122.4127
6 | 0.8474 | 0.00682 | -0.0124 | 124.2522
6.5 | 0.9137 | 0.00735 | -0.0142 | 124.3129
7 | 0.9665 | 0.00791 | -0.013 | 122.1871
7.5 | 1.0186 | 0.00855 | -0.0117 | 119.1345
8 | 1.0696 | 0.00934 | -0.0103 | 114.5182
8.5 | 1.1175 | 0.01048 | -0.0084 | 106.6317
9 | 1.1676 | 0.01127 | -0.0067 | 103.6025
9.5 | 1.2169 | 0.01212 | -0.0048 | 100.4043
10 | 1.2627 | 0.01331 | -0.0024 | 94.8685
10.5 | 1.3063 | 0.01452 | 0.0002 | 89.9656
11 | 1.3463 | 0.01581 | 0.0033 | 85.155
11.5 | 1.3807 | 0.0174 | 0.007 | 79.3506
12 | 1.408 | 0.01931 | 0.0113 | 72.9156
12.5 | 1.4086 | 0.02161 | 0.0185 | 65.1828
13 | 1.4144 | 0.0247 | 0.0224 | 57.2632
13.5 | 1.4076 | 0.02968 | 0.0246 | 47.4259
14 | 1.3933 | 0.03646 | 0.0244 | 38.2145
14.5 | 1.3759 | 0.04469 | 0.0221 | 30.7876
15 | 1.3494 | 0.05494 | 0.0179 | 24.5613
15.5 | 1.3092 | 0.06792 | 0.0118 | 19.2756
16 | 1.2598 | 0.08309 | 0.0044 | 15.1619
16.5 | 1.2308 | 0.09557 | -0.0015 | 12.8785
17 | 1.1721 | 0.11357 | -0.0104 | 10.3205
17.5 | 1.1244 | 0.13051 | -0.019 | 8.6154
18 | 1.0933 | 0.1451 | -0.0265 | 7.5348

## 71. Re 4M Mach 0.50 (1)
BIGFOIL.COM POLAR EXPORT
AZcombat1
AZcombat1 |  |  |  | Cl Max: | 1.106 | at alpha= | 20 | deg
JavaFoil+Calcfoil stall+Eppler ext transition |  |  |  | L/D Max: | 126.627 | at alpha= | 6.5 | deg
Re: | 4000000 |  |  | Cd Min: | 0.0023 | at alpha= | 2 | deg
Mach: | 0.5 |  |  | Cl=0 at alpha= | 0.0073529 | deg
|  |  |  | @ Cl=0.1, Cd= | 0.0037026
|  |  |  | @ Cl=0.4, Cd= | 0.0050254
|  |  |  | @ Cl=0.6, Cd= | 0.0061512
alpha (deg) | Cl | Cd | Cm | Cl/Cd
-20 | -1.09 | 0.1635 | 0.019 | -6.664
-19.5 | -1.063 | 0.15399 | 0.019 | -6.903
-19 | -1.036 | 0.14852 | 0.019 | -6.975
-18.5 | -1.008 | 0.14717 | 0.018 | -6.849
-18 | -0.978 | 0.14382 | 0.018 | -6.797
-17.5 | -0.951 | 0.14109 | 0.018 | -6.742
-17 | -0.925 | 0.13548 | 0.018 | -6.826
-16.5 | -0.898 | 0.12903 | 0.017 | -6.962
-16 | -0.872 | 0.1247 | 0.017 | -6.994
-15.5 | -0.847 | 0.12697 | 0.018 | -6.674
-15 | -0.821 | 0.11803 | 0.018 | -6.955
-14.5 | -0.794 | 0.11144 | 0.017 | -7.122
-14 | -0.765 | 0.10887 | 0.017 | -7.031
-13.5 | -0.736 | 0.10382 | 0.016 | -7.087
-13 | -0.709 | 0.10044 | 0.015 | -7.054
-12.5 | -0.682 | 0.09676 | 0.015 | -7.045
-12 | -0.655 | 0.09135 | 0.015 | -7.169
-11.5 | -0.628 | 0.08932 | 0.015 | -7.03
-11 | -0.602 | 0.08971 | 0.015 | -6.706
-10.5 | -0.574 | 0.08034 | 0.015 | -7.147
-10 | -0.547 | 0.07298 | 0.014 | -7.491
-9.5 | -0.52 | 0.06599 | 0.014 | -7.884
-9 | -0.494 | 0.05859 | 0.015 | -8.434
-8.5 | -0.468 | 0.05356 | 0.015 | -8.742
-8 | -0.454 | 0.04175 | 0.019 | -10.868
-7.5 | -0.41 | 0.05305 | 0.012 | -7.736
-7 | -0.386 | 0.04593 | 0.014 | -8.396
-6.5 | -0.442 | 0.01079 | 0.027 | -40.952
-6 | -0.408 | 0.00446 | 0.026 | -91.622
-5.5 | -0.374 | 0.00422 | 0.026 | -88.84
-5 | -0.478 | 0.00402 | 0.026 | -118.982
-4.5 | -0.523 | 0.00388 | 0.025 | -134.768
-4 | -0.498 | 0.00379 | 0.025 | -131.147
-3.5 | -0.452 | 0.00364 | 0.025 | -124.117
-3 | -0.397 | 0.00353 | 0.024 | -112.562
-2.5 | -0.336 | 0.00345 | 0.024 | -97.362
-2 | -0.272 | 0.0034 | 0.024 | -79.926
-1.5 | -0.205 | 0.00331 | 0.023 | -61.971
-1 | -0.138 | 0.00284 | 0.023 | -48.426
-0.5 | -0.07 | 0.00283 | 0.023 | -24.608
0 | -0.001 | 0.00279 | 0.022 | -0.402
0.5 | 0.067 | 0.00277 | 0.022 | 24.406
1 | 0.136 | 0.00472 | 0.021 | 28.819
1.5 | 0.205 | 0.00262 | 0.021 | 78.192
2 | 0.273 | 0.0023 | 0.02 | 118.672
2.5 | 0.341 | 0.00493 | 0.02 | 69.182
3 | 0.409 | 0.00504 | 0.019 | 81.248
3.5 | 0.477 | 0.00544 | 0.019 | 87.809
4 | 0.545 | 0.00579 | 0.019 | 94.187
4.5 | 0.612 | 0.00623 | 0.018 | 98.325
5 | 0.679 | 0.00672 | 0.017 | 101.084
5.5 | 0.745 | 0.00706 | 0.017 | 105.479
6 | 0.81 | 0.00764 | 0.016 | 105.965
6.5 | 0.873 | 0.00689 | 0.016 | 126.627
7 | 0.932 | 0.00925 | 0.015 | 100.694
7.5 | 0.972 | 0.01033 | 0.015 | 94.108
8 | 0.992 | 0.01203 | 0.014 | 82.508
8.5 | 0.966 | 0.01629 | 0.013 | 59.321
9 | 0.804 | 0.0198 | 0.012 | 40.595
9.5 | 0.598 | 0.02647 | 0.011 | 22.573
10 | 0.602 | 0.03973 | 0.01 | 15.149
10.5 | 0.623 | 0.04523 | 0.009 | 13.778
11 | 0.607 | 0.07804 | 0.006 | 7.777
11.5 | 0.634 | 0.08766 | 0.006 | 7.23
12 | 0.656 | 0.09045 | 0.005 | 7.256
12.5 | 0.688 | 0.09441 | 0.005 | 7.283
13 | 0.72 | 0.09717 | 0.005 | 7.407
13.5 | 0.746 | 0.10743 | 0.005 | 6.942
14 | 0.768 | 0.11314 | 0.004 | 6.788
14.5 | 0.795 | 0.11819 | 0.004 | 6.729
15 | 0.825 | 0.11921 | 0.003 | 6.919
15.5 | 0.855 | 0.12212 | 0.003 | 7.002
16 | 0.885 | 0.1268 | 0.003 | 6.983
16.5 | 0.914 | 0.13327 | 0.002 | 6.859
17 | 0.941 | 0.13912 | 0.002 | 6.762
17.5 | 0.961 | 0.14195 | 0.001 | 6.77
18 | 0.988 | 0.14589 | 0.001 | 6.772
18.5 | 1.017 | 0.14661 | 0 | 6.937
19 | 1.047 | 0.14909 | 0 | 7.023
19.5 | 1.076 | 0.1536 | 0 | 7.004
20 | 1.106 | 0.15857 | -0.001 | 6.977

## 72. Re 4M Mach 0.50 (2)
BIGFOIL.COM POLAR EXPORT
AZcombat1
AZcombat1 |  |  |  | Cl Max: | 1.2981 | at alpha= | 8.5 | deg
XFOIL ncrit=9 |  |  |  | L/D Max: | 325.722 | at alpha= | 9 | deg
Re: | 4000000 |  |  | Cd Min: | 0.28782 | at alpha= | -20 | deg
Mach: | 0.5 |  |  | Cl=0 at alpha= | -0.48881 | deg
|  |  |  | @ Cl=0.1, Cd= | 0.0054773
|  |  |  | @ Cl=0.4, Cd= | 0.0045372
|  |  |  | @ Cl=0.6, Cd= | 0.0054779
alpha (deg) | Cl | Cd | Cm | Cl/Cd
-20 | -0.9201 | 0.28782 | 0.1157 | -3.1968
-19.5 | -0.8975 | 0.27993 | 0.1105 | -3.2062
-19 | -0.8748 | 0.27173 | 0.1053 | -3.2194
-18.5 | -0.852 | 0.26337 | 0.1001 | -3.235
-18 | -0.8289 | 0.25479 | 0.095 | -3.2533
-17.5 | -0.8055 | 0.24604 | 0.0899 | -3.2739
-17 | -0.7827 | 0.23738 | 0.0849 | -3.2972
-16.5 | -0.7602 | 0.2287 | 0.0798 | -3.324
-16 | -0.7378 | 0.22006 | 0.0748 | -3.3527
-15.5 | -0.7158 | 0.2113 | 0.0698 | -3.3876
-15 | -0.6941 | 0.20258 | 0.0649 | -3.4263
-14.5 | -0.673 | 0.19364 | 0.06 | -3.4755
-14 | -0.6537 | 0.18478 | 0.0551 | -3.5377
-13.5 | -0.5584 | 0.16563 | 0.0622 | -3.3714
-13 | -0.5414 | 0.15892 | 0.0574 | -3.4067
-12.5 | -0.5256 | 0.15191 | 0.0525 | -3.4599
-12 | -0.5123 | 0.14478 | 0.0474 | -3.5385
-11.5 | -0.5022 | 0.1379 | 0.042 | -3.6418
-11 | -0.4905 | 0.12941 | 0.0368 | -3.7903
-10.5 | -0.4829 | 0.11952 | 0.0312 | -4.0403
-10 | -0.4753 | 0.10983 | 0.0258 | -4.3276
-9.5 | -0.4727 | 0.09896 | 0.0202 | -4.7767
-9 | -0.4766 | 0.08682 | 0.014 | -5.4895
-8.5 | -0.4835 | 0.07478 | 0.008 | -6.4656
-8 | -0.4952 | 0.06269 | 0.0018 | -7.8992
-7.5 | -0.5131 | 0.05076 | -0.0047 | -10.1084
-7 | -0.5435 | 0.03933 | -0.0146 | -13.819
-6 | -0.5905 | 0.01834 | -0.0184 | -32.1974
-5.5 | -0.5863 | 0.00999 | -0.0145 | -58.6887
-5 | -0.5609 | 0.00452 | -0.0087 | -124.0929
-4.5 | -0.5135 | 0.00237 | -0.0038 | -216.6667
-4 | -0.4539 | 0.00171 | -0.0005 | -265.4386
-3.5 | -0.3892 | 0.00145 | 0.0017 | -268.4138
-3 | -0.3232 | 0.00131 | 0.0033 | -246.7176
-2.5 | -0.2581 | 0.00118 | 0.0047 | -218.7288
-2 | -0.1917 | 0.00114 | 0.0056 | -168.1579
-1.5 | -0.1265 | 0.00107 | 0.0064 | -118.2243
-1 | -0.0659 | 0.00092 | 0.0077 | -71.6304
-0.5 | -0.0015 | 0.00089 | 0.0083 | -1.6854
0 | 0.0655 | 0.00552 | 0.0089 | 11.8659
0.5 | 0.1302 | 0.00544 | 0.0095 | 23.9338
1 | 0.1943 | 0.00537 | 0.0101 | 36.1825
1.5 | 0.2572 | 0.00527 | 0.011 | 48.8046
2 | 0.3161 | 0.00503 | 0.0127 | 62.8429
2.5 | 0.38 | 0.00446 | 0.0135 | 85.2018
3 | 0.4966 | 0.00491 | 0.0029 | 101.1405
3.5 | 0.5642 | 0.0053 | 0.0033 | 106.4528
4 | 0.6467 | 0.00571 | 0.0007 | 113.2574
4.5 | 0.7261 | 0.00616 | -0.001 | 117.8734
5.5 | 0.9009 | 0.00716 | -0.0068 | 125.824
6 | 0.9891 | 0.00785 | -0.0093 | 126
6.5 | 1.0675 | 0.00858 | -0.0095 | 124.4172
7 | 1.1284 | 0.00954 | -0.0063 | 118.2809
7.5 | 1.1855 | 0.01084 | -0.0022 | 109.3635
8 | 1.2431 | 0.01205 | 0.0024 | 103.1618
8.5 | 1.2981 | 0.01347 | 0.0079 | 96.3697
9 | 1.2638 | 0.00388 | 0.0188 | 325.7216
9.5 | 1.2371 | 0.00541 | 0.0293 | 228.6691
10 | 1.2062 | 0.00924 | 0.0342 | 130.5411
10.5 | 1.1689 | 0.01631 | 0.0353 | 71.6677
11 | 1.1322 | 0.02604 | 0.034 | 43.4793
11.5 | 1.0891 | 0.03819 | 0.0312 | 28.5179
12 | 1.0479 | 0.05102 | 0.028 | 20.539
12.5 | 1.0066 | 0.06413 | 0.0244 | 15.6962
13 | 0.9673 | 0.07707 | 0.0202 | 12.5509
13.5 | 0.9291 | 0.08969 | 0.0154 | 10.359

## 73. Re 5M Mach 0.00 (1)
BIGFOIL.COM POLAR EXPORT
AZcombat1
AZcombat1 |  |  |  | Cl Max: | 1.061 | at alpha= | 11 | deg
JavaFoil+Calcfoil stall+Eppler ext transition |  |  |  | L/D Max: | 157.313 | at alpha= | 3 | deg
Re: | 5000000 |  |  | Cd Min: | 0.00226 | at alpha= | 3 | deg
Mach: | 0 |  |  | Cl=0 at alpha= | 0.0084746 | deg
|  |  |  | @ Cl=0.1, Cd= | 0.002836
|  |  |  | @ Cl=0.4, Cd= | 0.0041134
|  |  |  | @ Cl=0.6, Cd= | 0.0056241
alpha (deg) | Cl | Cd | Cm | Cl/Cd
-14 | -0.466 | 0.09087 | 0.015 | -5.128
-13.5 | -0.493 | 0.08005 | 0.016 | -6.159
-13 | -0.513 | 0.07874 | 0.016 | -6.518
-12.5 | -0.543 | 0.06636 | 0.017 | -8.185
-12 | -0.559 | 0.0679 | 0.016 | -8.229
-11.5 | -0.594 | 0.05158 | 0.019 | -11.522
-11 | -0.628 | 0.03931 | 0.02 | -15.973
-10.5 | -0.649 | 0.03457 | 0.02 | -18.762
-10 | -0.752 | 0.01212 | 0.024 | -62.019
-9.5 | -0.76 | 0.01102 | 0.024 | -68.962
-9 | -0.763 | 0.01028 | 0.024 | -74.292
-8.5 | -0.76 | 0.00479 | 0.024 | -158.678
-8 | -0.751 | 0.00459 | 0.024 | -163.648
-7.5 | -0.735 | 0.00444 | 0.023 | -165.437
-7 | -0.713 | 0.00425 | 0.023 | -167.756
-6.5 | -0.684 | 0.0041 | 0.023 | -166.966
-6 | -0.648 | 0.00403 | 0.023 | -160.769
-5.5 | -0.605 | 0.00389 | 0.023 | -155.604
-5 | -0.559 | 0.00382 | 0.022 | -146.613
-4.5 | -0.511 | 0.00371 | 0.022 | -137.661
-4 | -0.459 | 0.00365 | 0.022 | -125.773
-3.5 | -0.406 | 0.00353 | 0.021 | -114.818
-3 | -0.351 | 0.0035 | 0.021 | -100.173
-2.5 | -0.294 | 0.00344 | 0.021 | -85.383
-2 | -0.237 | 0.00341 | 0.021 | -69.455
-1.5 | -0.178 | 0.00335 | 0.02 | -53.219
-1 | -0.119 | 0.00293 | 0.02 | -40.756
-0.5 | -0.06 | 0.00291 | 0.02 | -20.704
0 | -0.001 | 0.0029 | 0.019 | -0.334
0.5 | 0.058 | 0.00285 | 0.019 | 20.49
1 | 0.118 | 0.00283 | 0.018 | 41.651
1.5 | 0.177 | 0.00275 | 0.018 | 64.548
2 | 0.237 | 0.00262 | 0.018 | 90.166
2.5 | 0.296 | 0.00233 | 0.017 | 126.726
3 | 0.355 | 0.00226 | 0.017 | 157.313
3.5 | 0.414 | 0.00469 | 0.016 | 88.361
4 | 0.473 | 0.00495 | 0.016 | 95.531
4.5 | 0.532 | 0.00522 | 0.016 | 101.957
5 | 0.59 | 0.0056 | 0.015 | 105.396
5.5 | 0.648 | 0.00574 | 0.015 | 112.885
6 | 0.706 | 0.00617 | 0.014 | 114.41
6.5 | 0.763 | 0.0065 | 0.014 | 117.388
7 | 0.818 | 0.00583 | 0.013 | 140.444
7.5 | 0.873 | 0.00624 | 0.013 | 139.824
8 | 0.922 | 0.00804 | 0.012 | 114.656
8.5 | 0.966 | 0.00875 | 0.012 | 110.389
9 | 1.005 | 0.00966 | 0.011 | 104.072
9.5 | 1.039 | 0.01092 | 0.011 | 95.134
10 | 1.046 | 0.0121 | 0.01 | 86.453
10.5 | 1.057 | 0.01333 | 0.01 | 79.307
11 | 1.061 | 0.0148 | 0.009 | 71.712
11.5 | 1.059 | 0.01618 | 0.008 | 65.458
12 | 1.047 | 0.01854 | 0.008 | 56.503
12.5 | 1.031 | 0.02038 | 0.007 | 50.617
13 | 1.008 | 0.02267 | 0.007 | 44.487
13.5 | 0.976 | 0.0265 | 0.006 | 36.81
14 | 0.938 | 0.03121 | 0.005 | 30.043
14.5 | 0.895 | 0.03737 | 0.005 | 23.941
15 | 0.846 | 0.04727 | 0.004 | 17.889
15.5 | 0.797 | 0.05807 | 0.004 | 13.719
16 | 0.758 | 0.06235 | 0.003 | 12.161

## 74. Re 5M Mach 0.00 (2)
BIGFOIL.COM POLAR EXPORT
AZcombat1
AZcombat1 |  |  |  | Cl Max: | 1.5699 | at alpha= | 16.5 | deg
XFOIL ncrit=9 |  |  |  | L/D Max: | 126.183 | at alpha= | 7 | deg
Re: | 5000000 |  |  | Cd Min: | 0.12223 | at alpha= | 20 | deg
Mach: | 0 |  |  | Cl=0 at alpha= | -0.40934 | deg
|  |  |  | @ Cl=0.1, Cd= | 0.0050386
|  |  |  | @ Cl=0.4, Cd= | 0.004257
|  |  |  | @ Cl=0.6, Cd= | 0.0052644
alpha (deg) | Cl | Cd | Cm | Cl/Cd
-17 | -1.2848 | 0.06529 | -0.0156 | -19.6784
-16.5 | -1.3853 | 0.03896 | -0.036 | -35.557
-16 | -1.4449 | 0.03106 | -0.0325 | -46.5196
-15.5 | -1.462 | 0.02799 | -0.0243 | -52.2329
-15 | -1.4501 | 0.02516 | -0.0196 | -57.6351
-14.5 | -1.4224 | 0.0231 | -0.0165 | -61.5758
-14 | -1.3911 | 0.02105 | -0.0137 | -66.0855
-13.5 | -1.3557 | 0.01916 | -0.0112 | -70.7568
-13 | -1.3148 | 0.01772 | -0.0092 | -74.1986
-12.5 | -1.272 | 0.01635 | -0.0075 | -77.7982
-12 | -1.228 | 0.01535 | -0.0056 | -80
-11.5 | -1.1838 | 0.01447 | -0.0036 | -81.8106
-11 | -1.1352 | 0.01373 | -0.0024 | -82.6803
-10.5 | -1.0852 | 0.01308 | -0.0014 | -82.9664
-10 | -1.0342 | 0.01251 | -0.0006 | -82.6699
-9.5 | -0.9825 | 0.01198 | 0.0002 | -82.0117
-9 | -0.9297 | 0.01155 | 0.0009 | -80.4935
-8.5 | -0.8814 | 0.01035 | 0.0023 | -85.1594
-8 | -0.8292 | 0.00975 | 0.0031 | -85.0462
-7.5 | -0.7757 | 0.00931 | 0.0037 | -83.319
-7 | -0.7222 | 0.00884 | 0.0043 | -81.6968
-6.5 | -0.6681 | 0.00844 | 0.0049 | -79.1588
-6 | -0.6136 | 0.00808 | 0.0054 | -75.9406
-5.5 | -0.5585 | 0.00784 | 0.0057 | -71.2372
-5 | -0.5047 | 0.00735 | 0.0063 | -68.6667
-4.5 | -0.4494 | 0.0071 | 0.0067 | -63.2958
-4 | -0.3939 | 0.0069 | 0.007 | -57.087
-3.5 | -0.3382 | 0.00673 | 0.0072 | -50.2526
-3 | -0.283 | 0.00648 | 0.0076 | -43.6728
-2.5 | -0.2272 | 0.00636 | 0.0078 | -35.7233
-2 | -0.1714 | 0.00624 | 0.008 | -27.4679
-1.5 | -0.1186 | 0.00575 | 0.0088 | -20.6261
-1 | -0.065 | 0.00544 | 0.0093 | -11.9485
-0.5 | -0.0099 | 0.00533 | 0.0095 | -1.8574
0 | 0.0447 | 0.00518 | 0.0099 | 8.6293
0.5 | 0.0989 | 0.00504 | 0.0102 | 19.623
1 | 0.1535 | 0.00497 | 0.0106 | 30.8853
1.5 | 0.2076 | 0.0049 | 0.0109 | 42.3673
2 | 0.2596 | 0.00473 | 0.0117 | 54.8837
2.5 | 0.3032 | 0.00425 | 0.0144 | 71.3412
3 | 0.3948 | 0.00423 | 0.0062 | 93.3333
3.5 | 0.4565 | 0.00455 | 0.0049 | 100.3297
4 | 0.5232 | 0.00485 | 0.0024 | 107.8763
4.5 | 0.5869 | 0.00518 | 0.0005 | 113.3012
5 | 0.6459 | 0.00556 | -0.0003 | 116.1691
5.5 | 0.7177 | 0.00586 | -0.004 | 122.4744
6 | 0.7911 | 0.00635 | -0.0083 | 124.5827
6.5 | 0.8613 | 0.00683 | -0.0119 | 126.1054
7 | 0.9224 | 0.00731 | -0.0135 | 126.1833
7.5 | 0.9775 | 0.00781 | -0.0137 | 125.1601
8 | 1.0266 | 0.00844 | -0.0128 | 121.6351
8.5 | 1.075 | 0.00914 | -0.0119 | 117.6149
9 | 1.1214 | 0.01007 | -0.0106 | 111.3605
9.5 | 1.1695 | 0.01068 | -0.0095 | 109.5037
10.5 | 1.2631 | 0.01213 | -0.0073 | 104.1303
11 | 1.3089 | 0.01285 | -0.006 | 101.8599
11.5 | 1.3525 | 0.01366 | -0.0045 | 99.0117
12 | 1.3937 | 0.01455 | -0.0027 | 95.7869
12.5 | 1.4327 | 0.01557 | -0.0006 | 92.0167
13 | 1.4704 | 0.01664 | 0.0015 | 88.3654
13.5 | 1.5036 | 0.01791 | 0.004 | 83.9531
14 | 1.5315 | 0.01938 | 0.0071 | 79.0248
14.5 | 1.5356 | 0.02104 | 0.0135 | 72.9848
15 | 1.5471 | 0.0232 | 0.017 | 66.6853
15.5 | 1.5557 | 0.02621 | 0.0193 | 59.3552
16 | 1.5604 | 0.03008 | 0.0206 | 51.875
16.5 | 1.5699 | 0.03389 | 0.0209 | 46.3234
17 | 1.5614 | 0.04012 | 0.0201 | 38.9182
17.5 | 1.5395 | 0.04865 | 0.0176 | 31.6444
18 | 1.5251 | 0.0569 | 0.0145 | 26.8032
18.5 | 1.4933 | 0.06831 | 0.0095 | 21.8606
19 | 1.4752 | 0.07804 | 0.0052 | 18.9031
19.5 | 1.391 | 0.09936 | -0.0051 | 13.9996
20 | 1.3065 | 0.12223 | -0.0166 | 10.6889

## 75. Re 5M Mach 0.10 (1)
BIGFOIL.COM POLAR EXPORT
AZcombat1
AZcombat1 |  |  |  | Cl Max: | 1.056 | at alpha= | 11 | deg
JavaFoil+Calcfoil stall+Eppler ext transition |  |  |  | L/D Max: | 161.202 | at alpha= | 3 | deg
Re: | 5000000 |  |  | Cd Min: | 0.00221 | at alpha= | 3 | deg
Mach: | 0.1 |  |  | Cl=0 at alpha= | 0.0083333 | deg
|  |  |  | @ Cl=0.1, Cd= | 0.0028161
|  |  |  | @ Cl=0.4, Cd= | 0.0040466
|  |  |  | @ Cl=0.6, Cd= | 0.0055885
alpha (deg) | Cl | Cd | Cm | Cl/Cd
-14 | -0.42 | 0.09405 | 0.014 | -4.465
-13.5 | -0.447 | 0.08671 | 0.015 | -5.15
-13 | -0.474 | 0.07992 | 0.015 | -5.927
-12.5 | -0.506 | 0.06838 | 0.017 | -7.393
-12 | -0.525 | 0.06963 | 0.016 | -7.542
-11.5 | -0.558 | 0.05758 | 0.018 | -9.688
-11 | -0.592 | 0.0456 | 0.019 | -12.985
-10.5 | -0.613 | 0.04196 | 0.019 | -14.612
-10 | -0.708 | 0.01407 | 0.024 | -50.315
-9.5 | -0.744 | 0.01126 | 0.024 | -66.072
-9 | -0.751 | 0.01031 | 0.024 | -72.802
-8.5 | -0.751 | 0.00473 | 0.024 | -158.783
-8 | -0.745 | 0.00459 | 0.024 | -162.43
-7.5 | -0.732 | 0.00445 | 0.024 | -164.56
-7 | -0.711 | 0.0042 | 0.023 | -169.431
-6.5 | -0.684 | 0.0041 | 0.023 | -166.817
-6 | -0.649 | 0.00398 | 0.023 | -163.077
-5.5 | -0.607 | 0.00385 | 0.023 | -157.585
-5 | -0.561 | 0.00378 | 0.022 | -148.601
-4.5 | -0.512 | 0.00367 | 0.022 | -139.755
-4 | -0.461 | 0.00361 | 0.022 | -127.749
-3.5 | -0.408 | 0.00352 | 0.022 | -115.894
-3 | -0.352 | 0.00345 | 0.021 | -102.147
-2.5 | -0.295 | 0.0034 | 0.021 | -86.823
-2 | -0.238 | 0.00336 | 0.021 | -70.645
-1.5 | -0.179 | 0.00333 | 0.02 | -53.771
-1 | -0.12 | 0.0029 | 0.02 | -41.412
-0.5 | -0.061 | 0.00289 | 0.02 | -20.939
0 | -0.001 | 0.00287 | 0.019 | -0.34
0.5 | 0.059 | 0.00283 | 0.019 | 20.792
1 | 0.118 | 0.00281 | 0.019 | 42.215
1.5 | 0.178 | 0.00273 | 0.018 | 65.196
2 | 0.238 | 0.00259 | 0.018 | 91.817
2.5 | 0.297 | 0.00229 | 0.017 | 129.673
3 | 0.357 | 0.00221 | 0.017 | 161.202
3.5 | 0.416 | 0.00473 | 0.017 | 87.911
4 | 0.475 | 0.005 | 0.016 | 95.058
4.5 | 0.534 | 0.00527 | 0.016 | 101.453
5 | 0.593 | 0.00556 | 0.015 | 106.694
5.5 | 0.652 | 0.0058 | 0.015 | 112.357
6 | 0.709 | 0.00614 | 0.014 | 115.498
6.5 | 0.767 | 0.00657 | 0.014 | 116.683
7 | 0.822 | 0.00589 | 0.013 | 139.544
7.5 | 0.877 | 0.0063 | 0.013 | 139.158
8 | 0.926 | 0.00806 | 0.012 | 114.829
8.5 | 0.97 | 0.00879 | 0.012 | 110.315
9 | 1.008 | 0.00972 | 0.011 | 103.778
9.5 | 1.029 | 0.01116 | 0.011 | 92.203
10 | 1.045 | 0.01233 | 0.01 | 84.73
10.5 | 1.054 | 0.01362 | 0.01 | 77.383
11 | 1.056 | 0.01519 | 0.009 | 69.469
11.5 | 1.051 | 0.01666 | 0.008 | 63.056
12 | 1.035 | 0.01918 | 0.008 | 53.949
12.5 | 1.015 | 0.02106 | 0.007 | 48.171
13 | 0.985 | 0.02393 | 0.007 | 41.18
13.5 | 0.947 | 0.02801 | 0.006 | 33.821
14 | 0.904 | 0.03334 | 0.005 | 27.102
14.5 | 0.856 | 0.04016 | 0.005 | 21.305
15 | 0.802 | 0.05068 | 0.004 | 15.823
15.5 | 0.747 | 0.06362 | 0.003 | 11.742
16 | 0.705 | 0.06813 | 0.003 | 10.343

## 76. Re 5M Mach 0.10 (2)
BIGFOIL.COM POLAR EXPORT
AZcombat1
AZcombat1 |  |  |  | Cl Max: | 1.5447 | at alpha= | 16.5 | deg
XFOIL ncrit=9 |  |  |  | L/D Max: | 126.23 | at alpha= | 6.5 | deg
Re: | 5000000 |  |  | Cd Min: | 0.14183 | at alpha= | 20 | deg
Mach: | 0.1 |  |  | Cl=0 at alpha= | -0.41241 | deg
|  |  |  | @ Cl=0.1, Cd= | 0.0050498
|  |  |  | @ Cl=0.4, Cd= | 0.0042533
|  |  |  | @ Cl=0.6, Cd= | 0.0052583
alpha (deg) | Cl | Cd | Cm | Cl/Cd
-16 | -1.1224 | 0.08135 | -0.0047 | -13.7972
-15.5 | -1.2984 | 0.0403 | -0.0357 | -32.2184
-15 | -1.3559 | 0.03224 | -0.0334 | -42.0565
-14.5 | -1.3677 | 0.02934 | -0.0258 | -46.6155
-14 | -1.3593 | 0.02594 | -0.0209 | -52.4017
-13.5 | -1.3404 | 0.02269 | -0.0168 | -59.0745
-13 | -1.3068 | 0.02051 | -0.014 | -63.7153
-12.5 | -1.2702 | 0.01841 | -0.0113 | -68.9951
-12 | -1.2287 | 0.01693 | -0.009 | -72.5753
-11.5 | -1.1878 | 0.01566 | -0.0063 | -75.8493
-11 | -1.141 | 0.01457 | -0.0046 | -78.3116
-10.5 | -1.0916 | 0.01372 | -0.0032 | -79.5627
-10 | -1.0413 | 0.01291 | -0.002 | -80.6584
-9.5 | -0.9898 | 0.01223 | -0.0009 | -80.9321
-9 | -0.9368 | 0.01172 | -0.0001 | -79.9317
-8.5 | -0.8837 | 0.01118 | 0.0007 | -79.0429
-8 | -0.8348 | 0.00993 | 0.0023 | -84.0685
-7.5 | -0.7809 | 0.00946 | 0.003 | -82.5476
-7 | -0.7268 | 0.00897 | 0.0038 | -81.0256
-6.5 | -0.6723 | 0.00854 | 0.0044 | -78.7237
-6 | -0.6175 | 0.00815 | 0.005 | -75.7669
-5.5 | -0.562 | 0.00787 | 0.0054 | -71.4104
-5 | -0.5077 | 0.00739 | 0.0061 | -68.7009
-4.5 | -0.452 | 0.00713 | 0.0065 | -63.3941
-4 | -0.3961 | 0.00692 | 0.0068 | -57.2399
-3.5 | -0.34 | 0.00675 | 0.0071 | -50.3704
-3 | -0.2844 | 0.00649 | 0.0075 | -43.8213
-2.5 | -0.2283 | 0.00636 | 0.0077 | -35.8962
-2 | -0.1721 | 0.00625 | 0.008 | -27.536
-1.5 | -0.1189 | 0.00577 | 0.0087 | -20.6066
-1 | -0.065 | 0.00545 | 0.0092 | -11.9266
-0.5 | -0.0096 | 0.00534 | 0.0095 | -1.7978
0 | 0.0452 | 0.00519 | 0.0099 | 8.7091
0.5 | 0.0998 | 0.00505 | 0.0102 | 19.7624
1 | 0.1548 | 0.00498 | 0.0105 | 31.0843
1.5 | 0.2092 | 0.00491 | 0.0109 | 42.6069
2 | 0.2614 | 0.00474 | 0.0118 | 55.1477
2.5 | 0.3053 | 0.00426 | 0.0145 | 71.6667
3 | 0.3974 | 0.00424 | 0.0062 | 93.7264
3.5 | 0.46 | 0.00456 | 0.0048 | 100.8772
4 | 0.5267 | 0.00486 | 0.0024 | 108.3745
4.5 | 0.5909 | 0.0052 | 0.0005 | 113.6346
5 | 0.6502 | 0.00558 | -0.0002 | 116.5233
5.5 | 0.7226 | 0.00589 | -0.004 | 122.6825
6 | 0.7966 | 0.00638 | -0.0083 | 124.8589
6.5 | 0.8672 | 0.00687 | -0.0118 | 126.23
7 | 0.9287 | 0.00736 | -0.0133 | 126.1821
7.5 | 0.9841 | 0.00789 | -0.0135 | 124.7275
8 | 1.0337 | 0.00853 | -0.0126 | 121.1841
8.5 | 1.0825 | 0.00924 | -0.0115 | 117.1537
9 | 1.1291 | 0.0102 | -0.0101 | 110.6961
9.5 | 1.1776 | 0.01082 | -0.009 | 108.8355
10 | 1.2247 | 0.01162 | -0.0077 | 105.3959
10.5 | 1.2719 | 0.01231 | -0.0065 | 103.3225
11 | 1.3176 | 0.01308 | -0.0051 | 100.7339
11.5 | 1.361 | 0.01396 | -0.0033 | 97.4928
12 | 1.4015 | 0.01493 | -0.0012 | 93.8714
12.5 | 1.4397 | 0.01605 | 0.0011 | 89.7009
13 | 1.476 | 0.01723 | 0.0035 | 85.6645
13.5 | 1.5062 | 0.01868 | 0.0066 | 80.6317
14 | 1.5187 | 0.0203 | 0.0122 | 74.8128
14.5 | 1.5249 | 0.02253 | 0.0169 | 67.6831
15 | 1.5355 | 0.02523 | 0.0197 | 60.8601
15.5 | 1.54 | 0.02902 | 0.0214 | 53.0669
16 | 1.5387 | 0.03393 | 0.0219 | 45.3492
16.5 | 1.5447 | 0.03858 | 0.0214 | 40.0389
17 | 1.5249 | 0.04678 | 0.0192 | 32.5973
17.5 | 1.4912 | 0.05771 | 0.0149 | 25.8395
18 | 1.469 | 0.0678 | 0.0105 | 21.6667
18.5 | 1.4256 | 0.08172 | 0.004 | 17.4449
19 | 1.4021 | 0.09283 | -0.0011 | 15.104
19.5 | 1.2985 | 0.11866 | -0.0141 | 10.943
20 | 1.2196 | 0.14183 | -0.0262 | 8.599

## 77. Re 5M Mach 0.25 (1)
BIGFOIL.COM POLAR EXPORT
AZcombat1
AZcombat1 |  |  |  | Cl Max: | 1.032 | at alpha= | 10 | deg
JavaFoil+Calcfoil stall+Eppler ext transition |  |  |  | L/D Max: | 115.261 | at alpha= | 6.5 | deg
Re: | 5000000 |  |  | Cd Min: | 0.00242 | at alpha= | 2 | deg
Mach: | 0.25 |  |  | Cl=0 at alpha= | 0.0081967 | deg
|  |  |  | @ Cl=0.1, Cd= | 0.0037771
|  |  |  | @ Cl=0.4, Cd= | 0.0046261
|  |  |  | @ Cl=0.6, Cd= | 0.07914
alpha (deg) | Cl | Cd | Cm | Cl/Cd
-12.5 | -0.072 | 0.08201 | 0.015 | -0.882
-12 | -0.21 | 0.0702 | 0.016 | -2.993
-11.5 | -0.28 | 0.0695 | 0.016 | -4.033
-11 | -0.343 | 0.06443 | 0.016 | -5.33
-10.5 | -0.401 | 0.05901 | 0.016 | -6.8
-10 | -0.467 | 0.04266 | 0.019 | -10.955
-9.5 | -0.508 | 0.04291 | 0.019 | -11.835
-9 | -0.641 | 0.01195 | 0.025 | -53.616
-8.5 | -0.672 | 0.01039 | 0.025 | -64.653
-8 | -0.691 | 0.00984 | 0.024 | -70.243
-7.5 | -0.698 | 0.00427 | 0.024 | -163.421
-7 | -0.694 | 0.00398 | 0.024 | -174.122
-6.5 | -0.678 | 0.00385 | 0.024 | -176.029
-6 | -0.65 | 0.00375 | 0.024 | -173.45
-5.5 | -0.612 | 0.00363 | 0.023 | -168.59
-5 | -0.569 | 0.00353 | 0.023 | -161.158
-4.5 | -0.522 | 0.00344 | 0.023 | -151.713
-4 | -0.471 | 0.00336 | 0.022 | -140.191
-3.5 | -0.417 | 0.00327 | 0.022 | -127.762
-3 | -0.361 | 0.00321 | 0.022 | -112.478
-2.5 | -0.303 | 0.00314 | 0.022 | -96.485
-2 | -0.244 | 0.00311 | 0.021 | -78.358
-1.5 | -0.184 | 0.00306 | 0.021 | -60.14
-1 | -0.123 | 0.00266 | 0.021 | -46.343
-0.5 | -0.062 | 0.00266 | 0.02 | -23.382
0 | -0.001 | 0.00265 | 0.02 | -0.378
0.5 | 0.06 | 0.00259 | 0.019 | 23.317
1 | 0.122 | 0.00443 | 0.019 | 27.453
1.5 | 0.183 | 0.00251 | 0.019 | 72.979
2 | 0.244 | 0.00242 | 0.018 | 101.146
2.5 | 0.306 | 0.00441 | 0.018 | 69.29
3 | 0.367 | 0.00448 | 0.017 | 81.845
3.5 | 0.428 | 0.00475 | 0.017 | 90.025
4 | 0.488 | 0.00512 | 0.017 | 95.36
4.5 | 0.549 | 0.00541 | 0.016 | 101.429
5 | 0.609 | 0.00574 | 0.016 | 106.078
5.5 | 0.669 | 0.0059 | 0.015 | 113.355
6 | 0.728 | 0.00636 | 0.015 | 114.497
6.5 | 0.787 | 0.00683 | 0.014 | 115.261
7 | 0.843 | 0.00737 | 0.014 | 114.448
7.5 | 0.899 | 0.00789 | 0.013 | 113.853
8 | 0.947 | 0.0085 | 0.013 | 111.393
8.5 | 0.989 | 0.00923 | 0.012 | 107.063
9 | 1.023 | 0.01033 | 0.012 | 99.054
9.5 | 1.027 | 0.01224 | 0.011 | 83.913
10 | 1.032 | 0.01383 | 0.01 | 74.595
10.5 | 1.026 | 0.01556 | 0.01 | 65.931
11 | 1.007 | 0.01769 | 0.009 | 56.942
11.5 | 0.977 | 0.01963 | 0.009 | 49.768
12 | 0.931 | 0.02244 | 0.008 | 41.511
12.5 | 0.871 | 0.02618 | 0.007 | 33.277
13 | 0.794 | 0.03309 | 0.007 | 23.985
13.5 | 0.708 | 0.04175 | 0.006 | 16.96
14 | 0.615 | 0.05394 | 0.005 | 11.397
14.5 | 0.523 | 0.06339 | 0.004 | 8.254
15 | 0.425 | 0.07914 | 0.004 | 5.366

## 78. Re 5M Mach 0.25 (2)
BIGFOIL.COM POLAR EXPORT
AZcombat1
AZcombat1 |  |  |  | Cl Max: | 1.4495 | at alpha= | 13 | deg
XFOIL ncrit=9 |  |  |  | L/D Max: | 126.304 | at alpha= | 7 | deg
Re: | 5000000 |  |  | Cd Min: | 0.13642 | at alpha= | 18 | deg
Mach: | 0.25 |  |  | Cl=0 at alpha= | -0.42857 | deg
|  |  |  | @ Cl=0.1, Cd= | 0.0051115
|  |  |  | @ Cl=0.4, Cd= | 0.0043125
|  |  |  | @ Cl=0.6, Cd= | 0.005233
alpha (deg) | Cl | Cd | Cm | Cl/Cd
-10.5 | -0.7648 | 0.06331 | -0.0125 | -12.0802
-10 | -0.8161 | 0.04429 | -0.0264 | -18.4263
-9.5 | -0.8821 | 0.03389 | -0.0203 | -26.0283
-8.5 | -0.9036 | 0.01461 | -0.0069 | -61.848
-8 | -0.8567 | 0.01246 | -0.004 | -68.756
-7.5 | -0.8021 | 0.01152 | -0.0023 | -69.6267
-6.5 | -0.6948 | 0.00931 | 0.0013 | -74.6294
-6 | -0.638 | 0.00873 | 0.0024 | -73.0813
-5.5 | -0.581 | 0.0082 | 0.0035 | -70.8537
-5 | -0.5232 | 0.00783 | 0.0043 | -66.8199
-4.5 | -0.4666 | 0.0073 | 0.0053 | -63.9178
-4 | -0.4084 | 0.00705 | 0.0058 | -57.9291
-3.5 | -0.3502 | 0.00684 | 0.0063 | -51.1988
-3 | -0.2924 | 0.00657 | 0.0069 | -44.5053
-2.5 | -0.2343 | 0.00641 | 0.0073 | -36.5523
-2 | -0.176 | 0.00631 | 0.0076 | -27.8922
-1.5 | -0.1203 | 0.00589 | 0.0083 | -20.4244
-1 | -0.0652 | 0.0055 | 0.009 | -11.8545
-0.5 | -0.0081 | 0.00537 | 0.0094 | -1.5084
0 | 0.0486 | 0.00523 | 0.0098 | 9.2925
0.5 | 0.105 | 0.0051 | 0.0102 | 20.5882
1 | 0.1617 | 0.00504 | 0.0105 | 32.0833
1.5 | 0.2179 | 0.00498 | 0.011 | 43.755
2 | 0.2718 | 0.00483 | 0.0118 | 56.2733
2.5 | 0.3168 | 0.00433 | 0.0147 | 73.164
3 | 0.4118 | 0.00431 | 0.0063 | 95.5452
3.5 | 0.4789 | 0.00466 | 0.0044 | 102.7682
4 | 0.5459 | 0.00495 | 0.0026 | 110.2828
4.5 | 0.6128 | 0.0053 | 0.0007 | 115.6226
5 | 0.674 | 0.0057 | 0.0001 | 118.2456
5.5 | 0.7497 | 0.00606 | -0.0037 | 123.7129
6 | 0.8272 | 0.00657 | -0.008 | 125.9056
6.5 | 0.8998 | 0.00713 | -0.0112 | 126.1992
7 | 0.9637 | 0.00763 | -0.0123 | 126.3041
7.5 | 1.0218 | 0.00826 | -0.0123 | 123.7046
8 | 1.073 | 0.00904 | -0.0108 | 118.6947
8.5 | 1.1217 | 0.01013 | -0.009 | 110.7305
9 | 1.1728 | 0.0108 | -0.0074 | 108.5926
9.5 | 1.2215 | 0.01176 | -0.0054 | 103.869
10 | 1.2709 | 0.01258 | -0.0035 | 101.0254
10.5 | 1.3177 | 0.01358 | -0.0013 | 97.0324
11 | 1.3609 | 0.01476 | 0.0014 | 92.2019
11.5 | 1.3981 | 0.01618 | 0.005 | 86.4091
12 | 1.43 | 0.01787 | 0.0089 | 80.0224
12.5 | 1.4465 | 0.01995 | 0.0147 | 72.5063
13 | 1.4495 | 0.02241 | 0.0205 | 64.6809
13.5 | 1.4461 | 0.02658 | 0.0238 | 54.4056
14 | 1.4357 | 0.03227 | 0.0252 | 44.4902
14.5 | 1.4221 | 0.03935 | 0.0243 | 36.1398
15 | 1.4009 | 0.04828 | 0.0214 | 29.0162
15.5 | 1.3642 | 0.06009 | 0.0162 | 22.7026
16 | 1.3171 | 0.07436 | 0.0093 | 17.7125
16.5 | 1.292 | 0.08581 | 0.004 | 15.0565
17 | 1.2292 | 0.10382 | -0.005 | 11.8397
17.5 | 1.1734 | 0.12158 | -0.014 | 9.6513
18 | 1.1383 | 0.13642 | -0.0215 | 8.3441

## 79. Re 5M Mach 0.50 (1)
BIGFOIL.COM POLAR EXPORT
AZcombat1
AZcombat1 |  |  |  | Cl Max: | 1.109 | at alpha= | 20 | deg
JavaFoil+Calcfoil stall+Eppler ext transition |  |  |  | L/D Max: | 109.386 | at alpha= | 6 | deg
Re: | 5000000 |  |  | Cd Min: | 0.00263 | at alpha= | 2 | deg
Mach: | 0.5 |  |  | Cl=0 at alpha= | 0.0073529 | deg
|  |  |  | @ Cl=0.1, Cd= | 0.0036822
|  |  |  | @ Cl=0.4, Cd= | 0.0048654
|  |  |  | @ Cl=0.6, Cd= | 0.0059612
alpha (deg) | Cl | Cd | Cm | Cl/Cd
-20 | -1.091 | 0.15736 | 0.019 | -6.935
-19.5 | -1.065 | 0.15076 | 0.019 | -7.062
-19 | -1.038 | 0.1469 | 0.019 | -7.063
-18.5 | -1.01 | 0.14127 | 0.019 | -7.148
-18 | -0.98 | 0.14232 | 0.018 | -6.887
-17.5 | -0.952 | 0.13637 | 0.018 | -6.978
-17 | -0.925 | 0.13382 | 0.018 | -6.915
-16.5 | -0.899 | 0.12927 | 0.018 | -6.955
-16 | -0.873 | 0.12259 | 0.017 | -7.117
-15.5 | -0.848 | 0.12189 | 0.018 | -6.958
-15 | -0.822 | 0.11477 | 0.018 | -7.163
-14.5 | -0.794 | 0.1104 | 0.018 | -7.196
-14 | -0.767 | 0.10548 | 0.017 | -7.268
-13.5 | -0.738 | 0.10085 | 0.017 | -7.317
-13 | -0.709 | 0.09642 | 0.016 | -7.351
-12.5 | -0.682 | 0.09285 | 0.015 | -7.344
-12 | -0.655 | 0.08912 | 0.015 | -7.351
-11.5 | -0.628 | 0.08529 | 0.015 | -7.366
-11 | -0.602 | 0.08638 | 0.015 | -6.965
-10.5 | -0.575 | 0.07756 | 0.015 | -7.409
-10 | -0.547 | 0.07179 | 0.015 | -7.626
-9.5 | -0.521 | 0.06382 | 0.015 | -8.164
-9 | -0.497 | 0.05616 | 0.016 | -8.855
-8.5 | -0.48 | 0.04561 | 0.019 | -10.523
-8 | -0.542 | 0.01236 | 0.027 | -43.866
-7.5 | -0.41 | 0.05251 | 0.012 | -7.818
-7 | -0.389 | 0.0434 | 0.016 | -8.968
-6.5 | -0.442 | 0.01026 | 0.027 | -43.071
-6 | -0.408 | 0.0043 | 0.026 | -94.947
-5.5 | -0.374 | 0.00409 | 0.026 | -91.487
-5 | -0.478 | 0.00391 | 0.026 | -122.195
-4.5 | -0.523 | 0.00379 | 0.025 | -138.016
-4 | -0.498 | 0.0037 | 0.025 | -134.611
-3.5 | -0.452 | 0.00354 | 0.025 | -127.682
-3 | -0.397 | 0.00345 | 0.024 | -114.964
-2.5 | -0.336 | 0.00335 | 0.024 | -100.3
-2 | -0.272 | 0.0033 | 0.024 | -82.414
-1.5 | -0.205 | 0.00325 | 0.023 | -63.167
-1 | -0.138 | 0.00284 | 0.023 | -48.563
-0.5 | -0.07 | 0.0028 | 0.023 | -24.813
0 | -0.001 | 0.00275 | 0.022 | -0.407
0.5 | 0.067 | 0.00274 | 0.022 | 24.587
1 | 0.136 | 0.00471 | 0.021 | 28.908
1.5 | 0.205 | 0.00269 | 0.021 | 75.947
2 | 0.273 | 0.00263 | 0.02 | 103.946
2.5 | 0.341 | 0.00477 | 0.02 | 71.631
3 | 0.409 | 0.00488 | 0.019 | 83.906
3.5 | 0.477 | 0.00528 | 0.019 | 90.484
4 | 0.545 | 0.0056 | 0.019 | 97.275
4.5 | 0.612 | 0.00604 | 0.018 | 101.373
5 | 0.679 | 0.00651 | 0.017 | 104.36
5.5 | 0.745 | 0.00686 | 0.017 | 108.591
6 | 0.81 | 0.0074 | 0.016 | 109.386
6.5 | 0.873 | 0.00815 | 0.016 | 107.086
7 | 0.932 | 0.00891 | 0.015 | 104.556
7.5 | 0.974 | 0.00999 | 0.015 | 97.549
8 | 0.995 | 0.0115 | 0.014 | 86.517
8.5 | 0.969 | 0.0155 | 0.013 | 62.511
9 | 0.806 | 0.01882 | 0.012 | 42.839
9.5 | 0.601 | 0.02464 | 0.011 | 24.394
10 | 0.609 | 0.03556 | 0.01 | 17.134
10.5 | 0.637 | 0.03782 | 0.01 | 16.839
11 | 0.617 | 0.07097 | 0.007 | 8.688
11.5 | 0.636 | 0.08459 | 0.006 | 7.515
12 | 0.658 | 0.08868 | 0.005 | 7.424
12.5 | 0.691 | 0.09128 | 0.005 | 7.57
13 | 0.722 | 0.09431 | 0.005 | 7.659
13.5 | 0.747 | 0.10612 | 0.005 | 7.039
14 | 0.768 | 0.10823 | 0.004 | 7.099
14.5 | 0.796 | 0.11304 | 0.004 | 7.045
15 | 0.827 | 0.11659 | 0.003 | 7.095
15.5 | 0.857 | 0.119 | 0.003 | 7.205
16 | 0.888 | 0.12328 | 0.003 | 7.202
16.5 | 0.916 | 0.12788 | 0.002 | 7.16
17 | 0.942 | 0.13616 | 0.002 | 6.92
17.5 | 0.961 | 0.13749 | 0.001 | 6.993
18 | 0.989 | 0.13966 | 0.001 | 7.085
18.5 | 1.02 | 0.14155 | 0 | 7.208
19 | 1.05 | 0.14389 | 0 | 7.296
19.5 | 1.08 | 0.14925 | 0 | 7.237
20 | 1.109 | 0.15311 | -0.001 | 7.246

## 80. Re 5M Mach 0.50 (2)
BIGFOIL.COM POLAR EXPORT
AZcombat1
AZcombat1 |  |  |  | Cl Max: | 1.3449 | at alpha= | 9 | deg
XFOIL ncrit=9 |  |  |  | L/D Max: | 129.333 | at alpha= | 6 | deg
Re: | 5000000 |  |  | Cd Min: | 0.11948 | at alpha= | 14 | deg
Mach: | 0.5 |  |  | Cl=0 at alpha= | -0.49691 | deg
|  |  |  | @ Cl=0.1, Cd= | 0.0053915
|  |  |  | @ Cl=0.4, Cd= | 0.0046808
|  |  |  | @ Cl=0.6, Cd= | 0.0052537
alpha (deg) | Cl | Cd | Cm | Cl/Cd
-10.5 | -0.5451 | 0.11931 | 0.0211 | -4.5688
-9 | -0.5244 | 0.09103 | 0.0057 | -5.7607
-8.5 | -0.5293 | 0.0808 | -0.0002 | -6.5507
-8 | -0.546 | 0.06959 | -0.0068 | -7.846
-7.5 | -0.5664 | 0.05915 | -0.0137 | -9.5757
-7 | -0.5961 | 0.04903 | -0.02 | -12.1579
-6.5 | -0.6119 | 0.03727 | -0.0234 | -16.418
-6 | -0.6156 | 0.02808 | -0.0211 | -21.9231
-5.5 | -0.6026 | 0.01994 | -0.016 | -30.2207
-5 | -0.5711 | 0.01352 | -0.0096 | -42.2411
-4.5 | -0.5216 | 0.00982 | -0.004 | -53.1161
-4 | -0.4617 | 0.00809 | -0.0003 | -57.0705
-3.5 | -0.3947 | 0.00747 | 0.0018 | -52.838
-3 | -0.3273 | 0.00706 | 0.0034 | -46.3598
-2.5 | -0.2606 | 0.00669 | 0.0048 | -38.9537
-2 | -0.1934 | 0.00651 | 0.0057 | -29.7081
-1.5 | -0.1265 | 0.00638 | 0.0065 | -19.8276
-1 | -0.0653 | 0.00574 | 0.0079 | -11.3763
-0.5 | -0.0004 | 0.00555 | 0.0086 | -0.072072
0 | 0.0644 | 0.00543 | 0.0092 | 11.86
0.5 | 0.1292 | 0.00536 | 0.0097 | 24.1045
1 | 0.1938 | 0.00532 | 0.0103 | 36.4286
1.5 | 0.2579 | 0.00528 | 0.0109 | 48.8447
2 | 0.3198 | 0.00518 | 0.012 | 61.7375
2.5 | 0.3713 | 0.0047 | 0.0153 | 79
3 | 0.4757 | 0.00463 | 0.0074 | 102.743
3.5 | 0.561 | 0.00506 | 0.004 | 110.8696
4 | 0.6335 | 0.00542 | 0.0035 | 116.8819
4.5 | 0.713 | 0.00583 | 0.0018 | 122.2985
5 | 0.7891 | 0.00632 | 0.001 | 124.8576
5.5 | 0.8767 | 0.00684 | -0.0018 | 128.1725
6 | 0.97 | 0.0075 | -0.0054 | 129.3333
6.5 | 1.0526 | 0.00822 | -0.0065 | 128.0535
7 | 1.1291 | 0.00926 | -0.0062 | 121.933
7.5 | 1.1899 | 0.01058 | -0.0028 | 112.4669
8 | 1.2507 | 0.0116 | 0.0016 | 107.819
8.5 | 1.3076 | 0.01292 | 0.007 | 101.2074
9 | 1.3449 | 0.01544 | 0.015 | 87.1049
9.5 | 1.3258 | 0.0192 | 0.0269 | 69.0521
10 | 1.2998 | 0.02551 | 0.0317 | 50.9526
10.5 | 1.2665 | 0.03451 | 0.031 | 36.6995
11 | 1.2329 | 0.04497 | 0.0271 | 27.4161
11.5 | 1.1914 | 0.05701 | 0.0214 | 20.8981
12 | 1.1544 | 0.06899 | 0.0155 | 16.7329
12.5 | 1.1176 | 0.08133 | 0.0095 | 13.7415
13 | 1.0819 | 0.09391 | 0.0033 | 11.5206
13.5 | 1.0485 | 0.10662 | -0.003 | 9.834
14 | 1.0185 | 0.11948 | -0.0096 | 8.5244

## 81. Re 6M Mach 0.00 (1)
BIGFOIL.COM POLAR EXPORT
AZcombat1
AZcombat1 |  |  |  | Cl Max: | 1.064 | at alpha= | 11 | deg
JavaFoil+Calcfoil stall+Eppler ext transition |  |  |  | L/D Max: | 181.436 | at alpha= | 3.5 | deg
Re: | 6000000 |  |  | Cd Min: | 0.00218 | at alpha= | 3 | deg
Mach: | 0 |  |  | Cl=0 at alpha= | 0.0084746 | deg
|  |  |  | @ Cl=0.1, Cd= | 0.002863
|  |  |  | @ Cl=0.4, Cd= | 0.0022563
|  |  |  | @ Cl=0.6, Cd= | 0.0054741
alpha (deg) | Cl | Cd | Cm | Cl/Cd
-14 | -0.467 | 0.08839 | 0.015 | -5.286
-13.5 | -0.496 | 0.07593 | 0.017 | -6.534
-13 | -0.516 | 0.07507 | 0.016 | -6.877
-12.5 | -0.548 | 0.06125 | 0.018 | -8.953
-12 | -0.564 | 0.06294 | 0.017 | -8.961
-11.5 | -0.606 | 0.04381 | 0.02 | -13.825
-11 | -0.653 | 0.02699 | 0.022 | -24.205
-10.5 | -0.708 | 0.01533 | 0.023 | -46.186
-10 | -0.752 | 0.01149 | 0.024 | -65.403
-9.5 | -0.76 | 0.01059 | 0.024 | -71.82
-9 | -0.763 | 0.00477 | 0.024 | -160.037
-8.5 | -0.76 | 0.00467 | 0.024 | -162.938
-8 | -0.751 | 0.00452 | 0.024 | -166.252
-7.5 | -0.735 | 0.00436 | 0.023 | -168.448
-7 | -0.713 | 0.00415 | 0.023 | -171.897
-6.5 | -0.684 | 0.004 | 0.023 | -171.186
-6 | -0.648 | 0.00393 | 0.023 | -164.768
-5.5 | -0.605 | 0.0038 | 0.023 | -159.206
-5 | -0.559 | 0.00371 | 0.022 | -150.697
-4.5 | -0.511 | 0.00363 | 0.022 | -140.489
-4 | -0.459 | 0.00356 | 0.022 | -128.918
-3.5 | -0.406 | 0.00348 | 0.021 | -116.691
-3 | -0.351 | 0.00342 | 0.021 | -102.437
-2.5 | -0.294 | 0.00337 | 0.021 | -87.356
-2 | -0.237 | 0.00335 | 0.021 | -70.66
-1.5 | -0.178 | 0.00329 | 0.02 | -54.19
-1 | -0.119 | 0.00292 | 0.02 | -40.955
-0.5 | -0.06 | 0.00288 | 0.02 | -20.908
0 | -0.001 | 0.00287 | 0.019 | -0.339
0.5 | 0.058 | 0.00287 | 0.019 | 20.392
1 | 0.118 | 0.00286 | 0.018 | 41.249
1.5 | 0.177 | 0.00281 | 0.018 | 63.12
2 | 0.237 | 0.00276 | 0.018 | 85.657
2.5 | 0.296 | 0.00267 | 0.017 | 110.743
3 | 0.355 | 0.00218 | 0.017 | 162.527
3.5 | 0.414 | 0.00228 | 0.016 | 181.436
4 | 0.473 | 0.00482 | 0.016 | 98.243
4.5 | 0.532 | 0.00517 | 0.016 | 102.825
5 | 0.59 | 0.00545 | 0.015 | 108.339
5.5 | 0.648 | 0.00559 | 0.015 | 115.964
6 | 0.706 | 0.00601 | 0.014 | 117.442
6.5 | 0.763 | 0.00642 | 0.014 | 118.842
7 | 0.818 | 0.00691 | 0.013 | 118.524
7.5 | 0.873 | 0.00734 | 0.013 | 118.889
8 | 0.922 | 0.00785 | 0.012 | 117.432
8.5 | 0.966 | 0.00852 | 0.012 | 113.37
9 | 1.005 | 0.00931 | 0.011 | 108.023
9.5 | 1.039 | 0.01057 | 0.011 | 98.246
10 | 1.049 | 0.01159 | 0.01 | 90.518
10.5 | 1.061 | 0.01274 | 0.01 | 83.225
11 | 1.064 | 0.01412 | 0.009 | 75.372
11.5 | 1.062 | 0.01546 | 0.008 | 68.688
12 | 1.05 | 0.0177 | 0.008 | 59.332
12.5 | 1.034 | 0.01943 | 0.007 | 53.211
13 | 1.011 | 0.02159 | 0.007 | 46.828
13.5 | 0.979 | 0.025 | 0.006 | 39.184
14 | 0.942 | 0.02924 | 0.005 | 32.21
14.5 | 0.9 | 0.03484 | 0.005 | 25.824
15 | 0.851 | 0.04375 | 0.004 | 19.46
15.5 | 0.802 | 0.05391 | 0.004 | 14.879
16 | 0.763 | 0.0582 | 0.003 | 13.11

## 82. Re 6M Mach 0.00 (2)
BIGFOIL.COM POLAR EXPORT
AZcombat1
AZcombat1 |  |  |  | Cl Max: | 1.5944 | at alpha= | 16.5 | deg
XFOIL ncrit=9 |  |  |  | L/D Max: | 128.912 | at alpha= | 7 | deg
Re: | 6000000 |  |  | Cd Min: | 0.11138 | at alpha= | 20 | deg
Mach: | 0 |  |  | Cl=0 at alpha= | -0.40164 | deg
|  |  |  | @ Cl=0.1, Cd= | 0.0049991
|  |  |  | @ Cl=0.4, Cd= | 0.0043065
|  |  |  | @ Cl=0.6, Cd= | 0.0051155
alpha (deg) | Cl | Cd | Cm | Cl/Cd
-17.5 | -1.1273 | 0.10192 | 0.0078 | -11.0606
-17 | -1.3704 | 0.04834 | -0.029 | -28.3492
-16.5 | -1.4199 | 0.0356 | -0.0371 | -39.8848
-16 | -1.4683 | 0.02973 | -0.0305 | -49.3878
-15.5 | -1.4794 | 0.02676 | -0.0225 | -55.284
-15 | -1.4638 | 0.02399 | -0.0182 | -61.0171
-14.5 | -1.4341 | 0.022 | -0.0152 | -65.1864
-14 | -1.4021 | 0.01992 | -0.0124 | -70.3865
-13.5 | -1.366 | 0.01804 | -0.0099 | -75.7206
-13 | -1.3247 | 0.01658 | -0.0079 | -79.8975
-12.5 | -1.2799 | 0.01516 | -0.0065 | -84.4261
-12 | -1.2394 | 0.01437 | -0.0037 | -86.2491
-11.5 | -1.1924 | 0.01346 | -0.0023 | -88.5884
-9.5 | -0.9885 | 0.01116 | 0.0012 | -88.5753
-9 | -0.9354 | 0.01077 | 0.0018 | -86.8524
-8.5 | -0.8824 | 0.01032 | 0.0025 | -85.5039
-8 | -0.8325 | 0.00933 | 0.0037 | -89.2283
-7.5 | -0.7793 | 0.00882 | 0.0044 | -88.356
-7 | -0.7255 | 0.00838 | 0.005 | -86.5752
-6.5 | -0.6712 | 0.00801 | 0.0055 | -83.7953
-6 | -0.6166 | 0.00769 | 0.006 | -80.1821
-5.5 | -0.5613 | 0.00748 | 0.0063 | -75.0401
-5 | -0.5068 | 0.00712 | 0.0068 | -71.1798
-4.5 | -0.4516 | 0.00686 | 0.0071 | -65.8309
-4 | -0.3961 | 0.00666 | 0.0074 | -59.4745
-3.5 | -0.3403 | 0.00651 | 0.0076 | -52.2734
-3 | -0.2847 | 0.00633 | 0.0079 | -44.9763
-2.5 | -0.2289 | 0.0062 | 0.0081 | -36.9194
-2 | -0.1729 | 0.00611 | 0.0083 | -28.2979
-1 | -0.0659 | 0.00538 | 0.0095 | -12.2491
-0.5 | -0.0108 | 0.00526 | 0.0097 | -2.0532
0 | 0.0441 | 0.00514 | 0.01 | 8.5798
0.5 | 0.0984 | 0.005 | 0.0104 | 19.68
1 | 0.1535 | 0.00497 | 0.0106 | 30.8853
1.5 | 0.208 | 0.00493 | 0.0109 | 42.1907
2 | 0.2615 | 0.00483 | 0.0114 | 54.1408
2.5 | 0.3131 | 0.00468 | 0.0123 | 66.9017
3 | 0.3539 | 0.00423 | 0.0156 | 83.6643
3.5 | 0.4564 | 0.0044 | 0.0049 | 103.7273
4.5 | 0.5778 | 0.005 | 0.0026 | 115.56
5 | 0.6393 | 0.00532 | 0.0012 | 120.1692
5.5 | 0.7013 | 0.0057 | -0.0003 | 123.0351
6 | 0.7742 | 0.00613 | -0.0045 | 126.2969
6.5 | 0.847 | 0.00665 | -0.0087 | 127.3684
7 | 0.9127 | 0.00708 | -0.0112 | 128.9124
7.5 | 0.9715 | 0.00764 | -0.0123 | 127.1597
8 | 1.0287 | 0.00828 | -0.0132 | 124.2391
8.5 | 1.0774 | 0.00894 | -0.0123 | 120.5145
9 | 1.1248 | 0.00976 | -0.0111 | 115.2459
9.5 | 1.1729 | 0.01036 | -0.0101 | 113.2143
10 | 1.2206 | 0.011 | -0.009 | 110.9636
10.5 | 1.2682 | 0.01162 | -0.008 | 109.1394
11 | 1.3146 | 0.01231 | -0.0069 | 106.7912
11.5 | 1.3595 | 0.01308 | -0.0056 | 103.9373
12 | 1.4021 | 0.01392 | -0.0039 | 100.7256
12.5 | 1.4418 | 0.01486 | -0.0019 | 97.0256
13 | 1.4806 | 0.01584 | 0.0001 | 93.4722
13.5 | 1.5163 | 0.01701 | 0.0024 | 89.1417
14 | 1.5476 | 0.01833 | 0.0051 | 84.4299
14.5 | 1.5629 | 0.01984 | 0.0103 | 78.7752
15 | 1.572 | 0.02166 | 0.0149 | 72.5762
15.5 | 1.5808 | 0.02424 | 0.0181 | 65.2145
16 | 1.5862 | 0.0277 | 0.0201 | 57.2635
16.5 | 1.5944 | 0.03139 | 0.0209 | 50.7932
17 | 1.5901 | 0.03683 | 0.0207 | 43.174
17.5 | 1.5719 | 0.04449 | 0.019 | 35.3315
18 | 1.5569 | 0.05246 | 0.0163 | 29.6778
18.5 | 1.5239 | 0.06372 | 0.0116 | 23.9156
19 | 1.4975 | 0.07456 | 0.0068 | 20.0845
19.5 | 1.4425 | 0.0906 | -0.0008 | 15.9216
20 | 1.3655 | 0.11138 | -0.011 | 12.2598

## 83. Re 6M Mach 0.10 (1)
BIGFOIL.COM POLAR EXPORT
AZcombat1
AZcombat1 |  |  |  | Cl Max: | 1.059 | at alpha= | 11 | deg
JavaFoil+Calcfoil stall+Eppler ext transition |  |  |  | L/D Max: | 163.708 | at alpha= | 3 | deg
Re: | 6000000 |  |  | Cd Min: | 0.00218 | at alpha= | 3 | deg
Mach: | 0.1 |  |  | Cl=0 at alpha= | 0.0083333 | deg
|  |  |  | @ Cl=0.1, Cd= | 0.0028191
|  |  |  | @ Cl=0.4, Cd= | 0.003951
|  |  |  | @ Cl=0.6, Cd= | 0.0055278
alpha (deg) | Cl | Cd | Cm | Cl/Cd
-13.5 | -0.448 | 0.08449 | 0.015 | -5.3
-13 | -0.476 | 0.07622 | 0.016 | -6.251
-12.5 | -0.51 | 0.06376 | 0.018 | -7.994
-12 | -0.529 | 0.06522 | 0.017 | -8.118
-11.5 | -0.568 | 0.04948 | 0.019 | -11.482
-11 | -0.608 | 0.03607 | 0.02 | -16.848
-10.5 | -0.637 | 0.02987 | 0.021 | -21.308
-10 | -0.731 | 0.01187 | 0.024 | -61.567
-9.5 | -0.744 | 0.01081 | 0.024 | -68.798
-9 | -0.751 | 0.01002 | 0.024 | -74.937
-8.5 | -0.752 | 0.00463 | 0.024 | -162.242
-8 | -0.745 | 0.00452 | 0.024 | -164.983
-7.5 | -0.732 | 0.00434 | 0.024 | -168.789
-7 | -0.711 | 0.0041 | 0.023 | -173.665
-6.5 | -0.684 | 0.00399 | 0.023 | -171.628
-6 | -0.649 | 0.00388 | 0.023 | -167.239
-5.5 | -0.607 | 0.00376 | 0.023 | -161.292
-5 | -0.561 | 0.00368 | 0.022 | -152.297
-4.5 | -0.512 | 0.00359 | 0.022 | -142.626
-4 | -0.461 | 0.00354 | 0.022 | -130.122
-3.5 | -0.408 | 0.00344 | 0.022 | -118.588
-3 | -0.352 | 0.00341 | 0.021 | -103.428
-2.5 | -0.295 | 0.00334 | 0.021 | -88.339
-2 | -0.238 | 0.00331 | 0.021 | -71.81
-1.5 | -0.179 | 0.00325 | 0.02 | -55.16
-1 | -0.12 | 0.00287 | 0.02 | -41.799
-0.5 | -0.061 | 0.00285 | 0.02 | -21.255
0 | -0.001 | 0.00285 | 0.019 | -0.342
0.5 | 0.059 | 0.00284 | 0.019 | 20.726
1 | 0.118 | 0.00281 | 0.019 | 42.21
1.5 | 0.178 | 0.00277 | 0.018 | 64.418
2 | 0.238 | 0.00272 | 0.018 | 87.344
2.5 | 0.297 | 0.00265 | 0.017 | 112.301
3 | 0.357 | 0.00218 | 0.017 | 163.708
3.5 | 0.416 | 0.00461 | 0.017 | 90.189
4 | 0.475 | 0.00487 | 0.016 | 97.687
4.5 | 0.534 | 0.00513 | 0.016 | 104.166
5 | 0.593 | 0.00551 | 0.015 | 107.726
5.5 | 0.652 | 0.00566 | 0.015 | 115.144
6 | 0.709 | 0.00607 | 0.014 | 116.907
6.5 | 0.767 | 0.0064 | 0.014 | 119.709
7 | 0.822 | 0.00689 | 0.013 | 119.358
7.5 | 0.877 | 0.00733 | 0.013 | 119.549
8 | 0.926 | 0.00794 | 0.012 | 116.507
8.5 | 0.97 | 0.00854 | 0.012 | 113.513
9 | 1.008 | 0.00943 | 0.011 | 106.947
9.5 | 1.041 | 0.01069 | 0.011 | 97.323
10 | 1.048 | 0.01181 | 0.01 | 88.7
10.5 | 1.057 | 0.01302 | 0.01 | 81.177
11 | 1.059 | 0.0145 | 0.009 | 73.005
11.5 | 1.053 | 0.01591 | 0.008 | 66.187
12 | 1.037 | 0.0183 | 0.008 | 56.673
12.5 | 1.018 | 0.01989 | 0.007 | 51.183
13 | 0.988 | 0.02268 | 0.007 | 43.582
13.5 | 0.952 | 0.02632 | 0.006 | 36.158
14 | 0.908 | 0.03116 | 0.005 | 29.149
14.5 | 0.861 | 0.03731 | 0.005 | 23.068
15 | 0.807 | 0.04701 | 0.004 | 17.175
15.5 | 0.752 | 0.05911 | 0.004 | 12.729
16 | 0.709 | 0.06366 | 0.003 | 11.144

## 84. Re 6M Mach 0.10 (2)
BIGFOIL.COM POLAR EXPORT
AZcombat1
AZcombat1 |  |  |  | Cl Max: | 1.5728 | at alpha= | 16.5 | deg
XFOIL ncrit=9 |  |  |  | L/D Max: | 129.059 | at alpha= | 7 | deg
Re: | 6000000 |  |  | Cd Min: | 0.12909 | at alpha= | 20 | deg
Mach: | 0.1 |  |  | Cl=0 at alpha= | -0.40489 | deg
|  |  |  | @ Cl=0.1, Cd= | 0.0050096
|  |  |  | @ Cl=0.4, Cd= | 0.0043121
|  |  |  | @ Cl=0.6, Cd= | 0.0051245
alpha (deg) | Cl | Cd | Cm | Cl/Cd
-16.5 | -1.1344 | 0.08696 | -0.0021 | -13.0451
-16 | -1.3275 | 0.04275 | -0.0347 | -31.0526
-15.5 | -1.3808 | 0.03332 | -0.0364 | -41.4406
-15 | -1.4123 | 0.02928 | -0.028 | -48.2343
-14.5 | -1.4043 | 0.02648 | -0.0226 | -53.0325
-14 | -1.3875 | 0.02331 | -0.0182 | -59.5238
-13.5 | -1.3612 | 0.02053 | -0.0146 | -66.303
-13 | -1.3248 | 0.01851 | -0.0119 | -71.5721
-12.5 | -1.2853 | 0.0166 | -0.0095 | -77.4277
-12 | -1.2447 | 0.01551 | -0.0066 | -80.2515
-11.5 | -1.1991 | 0.01432 | -0.0047 | -83.736
-10.5 | -1.1002 | 0.0126 | -0.0019 | -87.3175
-9.5 | -0.9963 | 0.01134 | 0.0002 | -87.8571
-9 | -0.9427 | 0.0109 | 0.0009 | -86.4862
-8.5 | -0.8892 | 0.01042 | 0.0017 | -85.3359
-7.5 | -0.7845 | 0.00896 | 0.0037 | -87.5558
-7 | -0.7304 | 0.00848 | 0.0045 | -86.1321
-6.5 | -0.6756 | 0.00809 | 0.0051 | -83.5105
-6 | -0.6205 | 0.00775 | 0.0056 | -80.0645
-5.5 | -0.5649 | 0.00751 | 0.006 | -75.2197
-5 | -0.5097 | 0.00717 | 0.0065 | -71.0879
-4.5 | -0.4542 | 0.00688 | 0.0069 | -66.0174
-4 | -0.3983 | 0.00668 | 0.0073 | -59.6257
-3.5 | -0.3422 | 0.00652 | 0.0075 | -52.4847
-3 | -0.2861 | 0.00634 | 0.0078 | -45.1262
-2.5 | -0.23 | 0.00621 | 0.0081 | -37.037
-2 | -0.1736 | 0.00613 | 0.0083 | -28.3197
-1.5 | -0.1195 | 0.00576 | 0.0088 | -20.7465
-1 | -0.0659 | 0.00539 | 0.0094 | -12.2263
-0.5 | -0.0105 | 0.00527 | 0.0097 | -1.9924
0 | 0.0447 | 0.00514 | 0.01 | 8.6965
0.5 | 0.0993 | 0.00501 | 0.0104 | 19.8204
1 | 0.1547 | 0.00498 | 0.0106 | 31.0643
1.5 | 0.2095 | 0.00494 | 0.0109 | 42.4089
2 | 0.2634 | 0.00485 | 0.0114 | 54.3093
2.5 | 0.3153 | 0.00469 | 0.0123 | 67.2281
3 | 0.3562 | 0.00424 | 0.0157 | 84.0094
3.5 | 0.4595 | 0.00441 | 0.0049 | 104.195
4.5 | 0.5817 | 0.00503 | 0.0026 | 115.6461
5 | 0.6437 | 0.00535 | 0.0012 | 120.3178
5.5 | 0.7061 | 0.00572 | -0.0003 | 123.4441
6 | 0.7796 | 0.00617 | -0.0044 | 126.3533
6.5 | 0.853 | 0.0067 | -0.0086 | 127.3134
7 | 0.9189 | 0.00712 | -0.011 | 129.059
7.5 | 0.9782 | 0.00769 | -0.0121 | 127.2042
8 | 1.0359 | 0.00835 | -0.013 | 124.0599
8.5 | 1.0847 | 0.00907 | -0.0119 | 119.5921
9 | 1.1328 | 0.00985 | -0.0107 | 115.0051
9.5 | 1.1812 | 0.0105 | -0.0095 | 112.4952
10 | 1.2293 | 0.01114 | -0.0084 | 110.3501
10.5 | 1.2772 | 0.01179 | -0.0072 | 108.3291
11 | 1.3237 | 0.01253 | -0.006 | 105.6425
11.5 | 1.3685 | 0.01336 | -0.0044 | 102.4326
12 | 1.4106 | 0.01426 | -0.0025 | 98.9201
12.5 | 1.4497 | 0.01528 | -0.0002 | 94.8757
13 | 1.4877 | 0.01636 | 0.002 | 90.9352
13.5 | 1.5214 | 0.01766 | 0.0047 | 86.1495
14 | 1.5494 | 0.01919 | 0.008 | 80.74
14.5 | 1.5519 | 0.02098 | 0.0145 | 73.9704
15 | 1.5626 | 0.02331 | 0.0181 | 67.0356
15.5 | 1.5689 | 0.02652 | 0.0206 | 59.1591
16 | 1.5697 | 0.03084 | 0.0219 | 50.8982
16.5 | 1.5728 | 0.03548 | 0.022 | 44.3292
17 | 1.5602 | 0.04242 | 0.0207 | 36.7798
17.5 | 1.5312 | 0.05217 | 0.0174 | 29.3502
18 | 1.5071 | 0.06217 | 0.0132 | 24.2416
18.5 | 1.4619 | 0.07598 | 0.0069 | 19.2406
19 | 1.4251 | 0.08905 | 0.0007 | 16.0034
19.5 | 1.3646 | 0.10675 | -0.0079 | 12.7831
20 | 1.2845 | 0.12909 | -0.0193 | 9.9504

## 85. Re 6M Mach 0.25 (1)
BIGFOIL.COM POLAR EXPORT
AZcombat1
AZcombat1 |  |  |  | Cl Max: | 1.035 | at alpha= | 10 | deg
JavaFoil+Calcfoil stall+Eppler ext transition |  |  |  | L/D Max: | 118.229 | at alpha= | 6.5 | deg
Re: | 6000000 |  |  | Cd Min: | 0.00252 | at alpha= | 2 | deg
Mach: | 0.25 |  |  | Cl=0 at alpha= | 0.0081967 | deg
|  |  |  | @ Cl=0.1, Cd= | 0.0037907
|  |  |  | @ Cl=0.4, Cd= | 0.0045461
|  |  |  | @ Cl=0.6, Cd= | 0.07404
alpha (deg) | Cl | Cd | Cm | Cl/Cd
-12.5 | -0.073 | 0.08017 | 0.015 | -0.904
-12 | -0.211 | 0.06695 | 0.017 | -3.157
-11.5 | -0.282 | 0.06622 | 0.016 | -4.259
-11 | -0.346 | 0.0612 | 0.017 | -5.649
-10.5 | -0.405 | 0.05485 | 0.017 | -7.385
-10 | -0.48 | 0.03402 | 0.021 | -14.097
-9.5 | -0.523 | 0.03374 | 0.02 | -15.487
-9 | -0.641 | 0.01124 | 0.025 | -57.035
-8.5 | -0.672 | 0.01003 | 0.025 | -67.005
-8 | -0.691 | 0.00951 | 0.024 | -72.646
-7.5 | -0.698 | 0.00415 | 0.024 | -168.309
-7 | -0.694 | 0.00388 | 0.024 | -178.763
-6.5 | -0.678 | 0.00379 | 0.024 | -178.858
-6 | -0.65 | 0.00364 | 0.024 | -178.578
-5.5 | -0.612 | 0.00357 | 0.023 | -171.432
-5 | -0.569 | 0.00347 | 0.023 | -163.807
-4.5 | -0.522 | 0.00336 | 0.023 | -155.451
-4 | -0.471 | 0.0033 | 0.022 | -142.526
-3.5 | -0.417 | 0.00319 | 0.022 | -130.71
-3 | -0.361 | 0.00314 | 0.022 | -114.841
-2.5 | -0.303 | 0.00311 | 0.022 | -97.393
-2 | -0.244 | 0.00305 | 0.021 | -79.897
-1.5 | -0.184 | 0.00303 | 0.021 | -60.612
-1 | -0.123 | 0.00266 | 0.021 | -46.258
-0.5 | -0.062 | 0.00261 | 0.02 | -23.842
0 | -0.001 | 0.00261 | 0.02 | -0.385
0.5 | 0.06 | 0.00261 | 0.019 | 23.124
1 | 0.122 | 0.00444 | 0.019 | 27.401
1.5 | 0.183 | 0.00256 | 0.019 | 71.39
2 | 0.244 | 0.00252 | 0.018 | 96.821
2.5 | 0.306 | 0.00465 | 0.018 | 65.651
3 | 0.367 | 0.0044 | 0.017 | 83.298
3.5 | 0.428 | 0.00467 | 0.017 | 91.54
4 | 0.488 | 0.00494 | 0.017 | 98.957
4.5 | 0.549 | 0.00528 | 0.016 | 103.923
5 | 0.609 | 0.00558 | 0.016 | 109.238
5.5 | 0.669 | 0.00584 | 0.015 | 114.552
6 | 0.728 | 0.00619 | 0.015 | 117.64
6.5 | 0.787 | 0.00665 | 0.014 | 118.229
7 | 0.843 | 0.00716 | 0.014 | 117.736
7.5 | 0.899 | 0.00766 | 0.013 | 117.247
8 | 0.947 | 0.00838 | 0.013 | 112.951
8.5 | 0.989 | 0.00899 | 0.012 | 109.984
9 | 1.023 | 0.00999 | 0.012 | 102.409
9.5 | 1.03 | 0.01174 | 0.011 | 87.731
10 | 1.035 | 0.01324 | 0.01 | 78.156
10.5 | 1.028 | 0.01489 | 0.01 | 69.039
11 | 1.01 | 0.01692 | 0.009 | 59.666
11.5 | 0.979 | 0.01875 | 0.009 | 52.243
12 | 0.934 | 0.02138 | 0.008 | 43.681
12.5 | 0.875 | 0.02469 | 0.007 | 35.415
13 | 0.798 | 0.03091 | 0.007 | 25.815
13.5 | 0.713 | 0.03867 | 0.006 | 18.436
14 | 0.619 | 0.05001 | 0.005 | 12.382
14.5 | 0.527 | 0.05894 | 0.005 | 8.944
15 | 0.428 | 0.07404 | 0.004 | 5.778

## 86. Re 6M Mach 0.25 (2)
BIGFOIL.COM POLAR EXPORT
AZcombat1
AZcombat1 |  |  |  | Cl Max: | 1.4775 | at alpha= | 13 | deg
XFOIL ncrit=9 |  |  |  | L/D Max: | 128.65 | at alpha= | 6.5 | deg
Re: | 6000000 |  |  | Cd Min: | 0.12807 | at alpha= | 18 | deg
Mach: | 0.25 |  |  | Cl=0 at alpha= | -0.42018 | deg
|  |  |  | @ Cl=0.1, Cd= | 0.0050593
|  |  |  | @ Cl=0.4, Cd= | 0.004355
|  |  |  | @ Cl=0.6, Cd= | 0.0051026
alpha (deg) | Cl | Cd | Cm | Cl/Cd
-11.5 | -0.8078 | 0.07257 | -0.0074 | -11.1313
-11 | -0.8528 | 0.05549 | -0.0177 | -15.3685
-10.5 | -0.8436 | 0.04509 | -0.028 | -18.7092
-10 | -0.9034 | 0.03708 | -0.0229 | -24.3635
-9.5 | -0.9763 | 0.02159 | -0.0141 | -45.22
-9 | -0.957 | 0.01577 | -0.0087 | -60.6848
-8.5 | -0.9169 | 0.01269 | -0.005 | -72.2537
-8 | -0.8655 | 0.01123 | -0.0026 | -77.0703
-7.5 | -0.8091 | 0.01054 | -0.0012 | -76.7647
-7 | -0.7565 | 0.00926 | 0.0009 | -81.6955
-6.5 | -0.6995 | 0.00868 | 0.0021 | -80.5876
-6 | -0.642 | 0.00821 | 0.0032 | -78.1973
-5.5 | -0.5844 | 0.00777 | 0.0042 | -75.2124
-5 | -0.5263 | 0.00746 | 0.0049 | -70.5496
-4.5 | -0.469 | 0.00704 | 0.0057 | -66.6193
-4 | -0.4107 | 0.00679 | 0.0063 | -60.486
-3.5 | -0.3524 | 0.00661 | 0.0068 | -53.3132
-3 | -0.294 | 0.00646 | 0.0072 | -45.5108
-2.5 | -0.2361 | 0.00626 | 0.0076 | -37.7157
-2 | -0.1778 | 0.00617 | 0.0079 | -28.8169
-1 | -0.0662 | 0.00545 | 0.0092 | -12.1468
-0.5 | -0.0091 | 0.0053 | 0.0096 | -1.717
0 | 0.0479 | 0.00517 | 0.0099 | 9.265
0.5 | 0.1044 | 0.00505 | 0.0103 | 20.6733
1 | 0.1616 | 0.00502 | 0.0106 | 32.1912
1.5 | 0.2182 | 0.00499 | 0.0109 | 43.7275
2 | 0.2737 | 0.00491 | 0.0115 | 55.7434
3 | 0.3688 | 0.0043 | 0.0161 | 85.7674
3.5 | 0.4766 | 0.00449 | 0.0049 | 106.147
4 | 0.5349 | 0.00477 | 0.005 | 112.1384
4.5 | 0.6034 | 0.00512 | 0.0027 | 117.8516
5 | 0.6682 | 0.00549 | 0.0014 | 121.7122
5.5 | 0.7329 | 0.00585 | 0.0001 | 125.2821
6 | 0.8098 | 0.00637 | -0.0041 | 127.1272
6.5 | 0.8864 | 0.00689 | -0.0081 | 128.6502
7 | 0.9537 | 0.00744 | -0.0101 | 128.1855
7.5 | 1.0158 | 0.0081 | -0.0109 | 125.4074
8 | 1.0756 | 0.00883 | -0.0113 | 121.812
8.5 | 1.1255 | 0.00979 | -0.0096 | 114.9642
9 | 1.1767 | 0.01048 | -0.008 | 112.2805
9.5 | 1.227 | 0.01124 | -0.0062 | 109.1637
10 | 1.2769 | 0.01203 | -0.0044 | 106.143
10.5 | 1.3252 | 0.01296 | -0.0023 | 102.2531
11 | 1.3704 | 0.01407 | 0.0002 | 97.3987
11.5 | 1.4105 | 0.01537 | 0.0034 | 91.7697
12 | 1.4449 | 0.01689 | 0.0072 | 85.5477
12.5 | 1.4719 | 0.01883 | 0.0116 | 78.1678
13 | 1.4775 | 0.02082 | 0.0184 | 70.9654
13.5 | 1.4767 | 0.02437 | 0.0227 | 60.595
14 | 1.4706 | 0.02928 | 0.0249 | 50.2254
14.5 | 1.4608 | 0.03536 | 0.0253 | 41.3122
15 | 1.444 | 0.04313 | 0.0237 | 33.4802
15.5 | 1.4107 | 0.05391 | 0.0195 | 26.1677
16 | 1.3678 | 0.06699 | 0.0134 | 20.418
16.5 | 1.3482 | 0.07727 | 0.0089 | 17.4479
17 | 1.2835 | 0.09503 | -0.0001 | 13.5063
17.5 | 1.2221 | 0.11314 | -0.0092 | 10.8017
18 | 1.1833 | 0.12807 | -0.0167 | 9.2395

## 87. Re 6M Mach 0.50 (1)
BIGFOIL.COM POLAR EXPORT
AZcombat1
AZcombat1 |  |  |  | Cl Max: | 1.112 | at alpha= | 20 | deg
JavaFoil+Calcfoil stall+Eppler ext transition |  |  |  | L/D Max: | 111.522 | at alpha= | 5.5 | deg
Re: | 6000000 |  |  | Cd Min: | 0.00269 | at alpha= | 2 | deg
Mach: | 0.5 |  |  | Cl=0 at alpha= | 0.0073529 | deg
|  |  |  | @ Cl=0.1, Cd= | 0.0036674
|  |  |  | @ Cl=0.4, Cd= | 0.0048344
|  |  |  | @ Cl=0.6, Cd= | 0.0058173
alpha (deg) | Cl | Cd | Cm | Cl/Cd
-20 | -1.093 | 0.15267 | 0.019 | -7.16
-19.5 | -1.067 | 0.14749 | 0.019 | -7.231
-19 | -1.039 | 0.14217 | 0.019 | -7.306
-18.5 | -1.011 | 0.13845 | 0.019 | -7.303
-18 | -0.982 | 0.13814 | 0.018 | -7.106
-17.5 | -0.953 | 0.1356 | 0.018 | -7.027
-17 | -0.926 | 0.12886 | 0.018 | -7.182
-16.5 | -0.899 | 0.12371 | 0.018 | -7.268
-16 | -0.873 | 0.12023 | 0.018 | -7.259
-15.5 | -0.849 | 0.11976 | 0.018 | -7.09
-15 | -0.823 | 0.11178 | 0.018 | -7.365
-14.5 | -0.795 | 0.1069 | 0.018 | -7.438
-14 | -0.767 | 0.1025 | 0.017 | -7.485
-13.5 | -0.739 | 0.0977 | 0.017 | -7.565
-13 | -0.71 | 0.09568 | 0.016 | -7.417
-12.5 | -0.682 | 0.09188 | 0.015 | -7.423
-12 | -0.655 | 0.08765 | 0.015 | -7.476
-11.5 | -0.628 | 0.08342 | 0.015 | -7.532
-11 | -0.602 | 0.08485 | 0.015 | -7.092
-10.5 | -0.575 | 0.07588 | 0.015 | -7.577
-10 | -0.548 | 0.06977 | 0.015 | -7.854
-9.5 | -0.522 | 0.06314 | 0.015 | -8.261
-9 | -0.503 | 0.05217 | 0.018 | -9.637
-8.5 | -0.494 | 0.03678 | 0.021 | -13.431
-8 | -0.543 | 0.0117 | 0.027 | -46.383
-7.5 | -0.411 | 0.05141 | 0.013 | -7.99
-7 | -0.399 | 0.0369 | 0.019 | -10.803
-6.5 | -0.442 | 0.00989 | 0.027 | -44.685
-6 | -0.408 | 0.0042 | 0.026 | -97.243
-5.5 | -0.375 | 0.00399 | 0.026 | -93.917
-5 | -0.478 | 0.00382 | 0.026 | -125.331
-4.5 | -0.523 | 0.00371 | 0.025 | -141.032
-4 | -0.498 | 0.00364 | 0.025 | -136.819
-3.5 | -0.452 | 0.00344 | 0.025 | -131.343
-3 | -0.397 | 0.00339 | 0.024 | -117.242
-2.5 | -0.336 | 0.00331 | 0.024 | -101.445
-2 | -0.272 | 0.00323 | 0.024 | -84.034
-1.5 | -0.205 | 0.00316 | 0.023 | -64.888
-1 | -0.138 | 0.00279 | 0.023 | -49.333
-0.5 | -0.07 | 0.00276 | 0.023 | -25.204
0 | -0.001 | 0.00276 | 0.022 | -0.407
0.5 | 0.067 | 0.00273 | 0.022 | 24.7
1 | 0.136 | 0.00469 | 0.021 | 29.037
1.5 | 0.205 | 0.00272 | 0.021 | 75.253
2 | 0.273 | 0.00269 | 0.02 | 101.455
2.5 | 0.341 | 0.00506 | 0.02 | 67.439
3 | 0.409 | 0.0048 | 0.019 | 85.345
3.5 | 0.477 | 0.00514 | 0.019 | 92.849
4 | 0.545 | 0.00553 | 0.019 | 98.495
4.5 | 0.612 | 0.00588 | 0.018 | 104.131
5 | 0.679 | 0.00632 | 0.017 | 107.406
5.5 | 0.745 | 0.00668 | 0.017 | 111.522
6 | 0.81 | 0.0073 | 0.016 | 110.966
6.5 | 0.873 | 0.00793 | 0.016 | 110.042
7 | 0.932 | 0.00867 | 0.015 | 107.497
7.5 | 0.986 | 0.00967 | 0.015 | 101.955
8 | 0.997 | 0.01112 | 0.014 | 89.665
8.5 | 0.971 | 0.01488 | 0.013 | 65.265
9 | 0.808 | 0.01805 | 0.012 | 44.758
9.5 | 0.604 | 0.02328 | 0.012 | 25.938
10 | 0.615 | 0.03262 | 0.01 | 18.848
10.5 | 0.643 | 0.03452 | 0.01 | 18.635
11 | 0.626 | 0.06424 | 0.008 | 9.744
11.5 | 0.638 | 0.08216 | 0.006 | 7.761
12 | 0.66 | 0.08713 | 0.005 | 7.58
12.5 | 0.694 | 0.08766 | 0.005 | 7.914
13 | 0.725 | 0.09066 | 0.005 | 7.996
13.5 | 0.748 | 0.10244 | 0.005 | 7.3
14 | 0.769 | 0.10786 | 0.004 | 7.126
14.5 | 0.798 | 0.10984 | 0.004 | 7.268
15 | 0.829 | 0.11339 | 0.003 | 7.308
15.5 | 0.86 | 0.11584 | 0.003 | 7.424
16 | 0.89 | 0.11975 | 0.003 | 7.429
16.5 | 0.917 | 0.12555 | 0.002 | 7.304
17 | 0.943 | 0.13367 | 0.002 | 7.053
17.5 | 0.962 | 0.13448 | 0.001 | 7.152
18 | 0.992 | 0.13445 | 0.001 | 7.38
18.5 | 1.023 | 0.13691 | 0 | 7.469
19 | 1.054 | 0.13951 | 0 | 7.555
19.5 | 1.083 | 0.14468 | 0 | 7.486
20 | 1.112 | 0.14833 | -0.001 | 7.494

## 88. Re 6M Mach 0.50 (2)
BIGFOIL.COM POLAR EXPORT
AZcombat1
AZcombat1 |  |  |  | Cl Max: | 1.355 | at alpha= | 9 | deg
XFOIL ncrit=9 |  |  |  | L/D Max: | 131.506 | at alpha= | 6 | deg
Re: | 6000000 |  |  | Cd Min: | 0.24468 | at alpha= | -17.5 | deg
Mach: | 0.5 |  |  | Cl=0 at alpha= | -0.48694 | deg
|  |  |  | @ Cl=0.1, Cd= | 0.0053092
|  |  |  | @ Cl=0.4, Cd= | 0.0049162
|  |  |  | @ Cl=0.6, Cd= | 0.0050929
alpha (deg) | Cl | Cd | Cm | Cl/Cd
-17.5 | -0.8078 | 0.24468 | 0.0898 | -3.3015
-17 | -0.7851 | 0.23657 | 0.0848 | -3.3187
-16.5 | -0.7625 | 0.22826 | 0.0798 | -3.3405
-16 | -0.74 | 0.21984 | 0.0748 | -3.3661
-15.5 | -0.7177 | 0.21143 | 0.0699 | -3.3945
-15 | -0.698 | 0.20074 | 0.0646 | -3.4771
-14.5 | -0.6762 | 0.19217 | 0.0598 | -3.5188
-14 | -0.6581 | 0.18237 | 0.0545 | -3.6086
-13.5 | -0.6391 | 0.17312 | 0.0494 | -3.6917
-13 | -0.6169 | 0.16569 | 0.0449 | -3.7232
-12.5 | -0.5992 | 0.15636 | 0.0399 | -3.8322
-12 | -0.5849 | 0.14803 | 0.0362 | -3.9512
-11.5 | -0.57 | 0.13856 | 0.0313 | -4.1137
-11 | -0.5572 | 0.12897 | 0.0261 | -4.3204
-10.5 | -0.5453 | 0.11951 | 0.0211 | -4.5628
-10 | -0.5377 | 0.1095 | 0.0156 | -4.9105
-9.5 | -0.5318 | 0.09973 | 0.0103 | -5.3324
-9 | -0.5313 | 0.08969 | 0.0047 | -5.9237
-8.5 | -0.5354 | 0.0797 | -0.0011 | -6.7177
-8 | -0.548 | 0.06919 | -0.0072 | -7.9202
-7.5 | -0.5657 | 0.05918 | -0.0137 | -9.559
-7 | -0.596 | 0.0491 | -0.0199 | -12.1385
-6.5 | -0.6136 | 0.03704 | -0.0232 | -16.5659
-6 | -0.6256 | 0.02662 | -0.0206 | -23.5011
-5.5 | -0.611 | 0.01868 | -0.0151 | -32.7088
-5 | -0.5761 | 0.01285 | -0.0089 | -44.8327
-4.5 | -0.526 | 0.00933 | -0.0033 | -56.3773
-4 | -0.4638 | 0.00792 | 0.0001 | -58.5606
-3.5 | -0.3978 | 0.00717 | 0.0024 | -55.4812
-3 | -0.3301 | 0.0068 | 0.0039 | -48.5441
-2.5 | -0.2626 | 0.00654 | 0.0051 | -40.1529
-2 | -0.1955 | 0.00635 | 0.0061 | -30.7874
-1.5 | -0.1283 | 0.00624 | 0.0068 | -20.5609
-1 | -0.0664 | 0.00566 | 0.0081 | -11.7314
-0.5 | -0.0017 | 0.00546 | 0.0088 | -0.31136
0 | 0.0634 | 0.00536 | 0.0094 | 11.8284
0.5 | 0.1282 | 0.00527 | 0.01 | 24.3264
1 | 0.1934 | 0.00526 | 0.0104 | 36.7681
1.5 | 0.258 | 0.00526 | 0.011 | 49.0494
2 | 0.3211 | 0.00521 | 0.0118 | 61.6315
2.5 | 0.383 | 0.00512 | 0.013 | 74.8047
3 | 0.4272 | 0.00459 | 0.0181 | 93.0719
3.5 | 0.5538 | 0.00484 | 0.0055 | 114.4215
4 | 0.6214 | 0.00521 | 0.0061 | 119.2706
4.5 | 0.7024 | 0.00563 | 0.004 | 124.7602
5 | 0.7808 | 0.00607 | 0.0028 | 128.6326
5.5 | 0.8577 | 0.00657 | 0.0022 | 130.5479
6 | 0.9521 | 0.00724 | -0.0018 | 131.5055
6.5 | 1.0408 | 0.00798 | -0.0041 | 130.4261
7 | 1.1178 | 0.00899 | -0.0039 | 124.3382
7.5 | 1.1937 | 0.01026 | -0.0031 | 116.345
8 | 1.2575 | 0.01118 | 0.0009 | 112.4776
8.5 | 1.3149 | 0.01251 | 0.0063 | 105.1079
9 | 1.355 | 0.01497 | 0.0141 | 90.5144
9.5 | 1.3368 | 0.01874 | 0.0264 | 71.334
10 | 1.3092 | 0.0249 | 0.0317 | 52.5783
10.5 | 1.2755 | 0.03384 | 0.0312 | 37.6921
11 | 1.2417 | 0.04431 | 0.0273 | 28.023
11.5 | 1.2004 | 0.05634 | 0.0215 | 21.3064
12 | 1.1634 | 0.06833 | 0.0156 | 17.0262
12.5 | 1.1266 | 0.08068 | 0.0095 | 13.9638
13 | 1.0911 | 0.09324 | 0.0033 | 11.7021
13.5 | 1.0573 | 0.10598 | -0.0031 | 9.9764
14 | 1.0254 | 0.11897 | -0.0097 | 8.619

## 89. Re 7M Mach 0.00 (1)
BIGFOIL.COM POLAR EXPORT
AZcombat1
AZcombat1 |  |  |  | Cl Max: | 1.067 | at alpha= | 11 | deg
JavaFoil+Calcfoil stall+Eppler ext transition |  |  |  | L/D Max: | 182.597 | at alpha= | 3.5 | deg
Re: | 7000000 |  |  | Cd Min: | 0.00227 | at alpha= | 3.5 | deg
Mach: | 0 |  |  | Cl=0 at alpha= | 0.0084746 | deg
|  |  |  | @ Cl=0.1, Cd= | 0.002847
|  |  |  | @ Cl=0.4, Cd= | 0.0023768
|  |  |  | @ Cl=0.6, Cd= | 0.0053531
alpha (deg) | Cl | Cd | Cm | Cl/Cd
-14 | -0.469 | 0.08537 | 0.016 | -5.498
-13.5 | -0.499 | 0.07264 | 0.017 | -6.865
-13 | -0.519 | 0.07142 | 0.017 | -7.271
-12.5 | -0.553 | 0.05672 | 0.019 | -9.753
-12 | -0.569 | 0.0585 | 0.018 | -9.727
-11.5 | -0.618 | 0.03607 | 0.021 | -17.145
-11 | -0.699 | 0.01443 | 0.024 | -48.465
-10.5 | -0.738 | 0.01229 | 0.024 | -60.069
-10 | -0.752 | 0.0111 | 0.024 | -67.694
-9.5 | -0.76 | 0.01028 | 0.024 | -73.988
-9 | -0.763 | 0.00468 | 0.024 | -162.991
-8.5 | -0.76 | 0.00459 | 0.024 | -165.545
-8 | -0.751 | 0.00444 | 0.024 | -169.131
-7.5 | -0.735 | 0.00428 | 0.023 | -171.666
-7 | -0.713 | 0.00404 | 0.023 | -176.334
-6.5 | -0.684 | 0.00394 | 0.023 | -173.853
-6 | -0.648 | 0.00383 | 0.023 | -169.18
-5.5 | -0.605 | 0.00375 | 0.023 | -161.538
-5 | -0.559 | 0.00366 | 0.022 | -152.988
-4.5 | -0.511 | 0.00356 | 0.022 | -143.375
-4 | -0.459 | 0.00351 | 0.022 | -130.903
-3.5 | -0.406 | 0.00343 | 0.021 | -118.407
-3 | -0.351 | 0.00337 | 0.021 | -104.023
-2.5 | -0.294 | 0.00334 | 0.021 | -88.007
-2 | -0.237 | 0.00329 | 0.021 | -71.789
-1.5 | -0.178 | 0.00327 | 0.02 | -54.559
-1 | -0.119 | 0.00289 | 0.02 | -41.369
-0.5 | -0.06 | 0.00287 | 0.02 | -21.005
0 | -0.001 | 0.00284 | 0.019 | -0.342
0.5 | 0.058 | 0.00284 | 0.019 | 20.555
1 | 0.118 | 0.00285 | 0.018 | 41.334
1.5 | 0.177 | 0.00283 | 0.018 | 62.591
2 | 0.237 | 0.0028 | 0.018 | 84.363
2.5 | 0.296 | 0.00278 | 0.017 | 106.268
3 | 0.355 | 0.00272 | 0.017 | 130.57
3.5 | 0.414 | 0.00227 | 0.016 | 182.597
4 | 0.473 | 0.00479 | 0.016 | 98.811
4.5 | 0.532 | 0.00505 | 0.016 | 105.301
5 | 0.59 | 0.00531 | 0.015 | 111.134
5.5 | 0.648 | 0.00556 | 0.015 | 116.583
6 | 0.706 | 0.00586 | 0.014 | 120.464
6.5 | 0.763 | 0.00628 | 0.014 | 121.529
7 | 0.818 | 0.00673 | 0.013 | 121.552
7.5 | 0.873 | 0.00716 | 0.013 | 121.856
8 | 0.922 | 0.00768 | 0.012 | 119.989
8.5 | 0.966 | 0.00832 | 0.012 | 116.139
9 | 1.005 | 0.00907 | 0.011 | 110.83
9.5 | 1.039 | 0.01029 | 0.011 | 100.95
10 | 1.052 | 0.0112 | 0.01 | 93.967
10.5 | 1.063 | 0.01228 | 0.01 | 86.593
11 | 1.067 | 0.01357 | 0.009 | 78.601
11.5 | 1.064 | 0.01487 | 0.008 | 71.597
12 | 1.052 | 0.01701 | 0.008 | 61.875
12.5 | 1.037 | 0.0185 | 0.007 | 56.06
13 | 1.013 | 0.02094 | 0.007 | 48.344
13.5 | 0.982 | 0.02381 | 0.006 | 41.265
14 | 0.946 | 0.02768 | 0.005 | 34.164
14.5 | 0.904 | 0.03286 | 0.005 | 27.495
15 | 0.856 | 0.04103 | 0.004 | 20.857
15.5 | 0.807 | 0.05056 | 0.004 | 15.954
16 | 0.767 | 0.05491 | 0.003 | 13.967

## 90. Re 7M Mach 0.00 (2)
BIGFOIL.COM POLAR EXPORT
AZcombat1
AZcombat1 |  |  |  | Cl Max: | 1.6044 | at alpha= | 16.5 | deg
XFOIL ncrit=9 |  |  |  | L/D Max: | 130.462 | at alpha= | 7 | deg
Re: | 7000000 |  |  | Cd Min: | 0.10949 | at alpha= | 20 | deg
Mach: | 0 |  |  | Cl=0 at alpha= | -0.39546 | deg
|  |  |  | @ Cl=0.1, Cd= | 0.0049793
|  |  |  | @ Cl=0.4, Cd= | 0.0042813
|  |  |  | @ Cl=0.6, Cd= | 0.0050036
alpha (deg) | Cl | Cd | Cm | Cl/Cd
-17.5 | -1.1484 | 0.09771 | 0.0049 | -11.7531
-17 | -1.3506 | 0.05224 | -0.0256 | -25.8538
-16.5 | -1.4045 | 0.0368 | -0.0371 | -38.1658
-16 | -1.4587 | 0.03019 | -0.0315 | -48.3173
-15.5 | -1.4761 | 0.02703 | -0.0229 | -54.6097
-15 | -1.4636 | 0.02405 | -0.0182 | -60.8565
-14.5 | -1.4354 | 0.02193 | -0.0151 | -65.4537
-14 | -1.4046 | 0.01971 | -0.0121 | -71.2633
-13.5 | -1.3692 | 0.01774 | -0.0095 | -77.1815
-13 | -1.3282 | 0.01623 | -0.0075 | -81.8361
-12.5 | -1.2894 | 0.01492 | -0.0047 | -86.4209
-12 | -1.2438 | 0.01395 | -0.003 | -89.1613
-11.5 | -1.1972 | 0.01292 | -0.0015 | -92.6625
-11 | -1.1482 | 0.01212 | -0.0003 | -94.736
-10.5 | -1.0972 | 0.01154 | 0.0005 | -95.078
-10 | -1.0452 | 0.01105 | 0.0013 | -94.5882
-9.5 | -0.9928 | 0.01059 | 0.002 | -93.7488
-9 | -0.9395 | 0.01021 | 0.0026 | -92.0176
-8 | -0.8341 | 0.00916 | 0.004 | -91.059
-7.5 | -0.7815 | 0.00855 | 0.0048 | -91.4035
-7 | -0.7279 | 0.00808 | 0.0055 | -90.0866
-6.5 | -0.6736 | 0.00773 | 0.006 | -87.141
-6 | -0.6188 | 0.00742 | 0.0064 | -83.3962
-5.5 | -0.5634 | 0.00722 | 0.0067 | -78.0332
-5 | -0.5081 | 0.00701 | 0.007 | -72.4822
-4.5 | -0.4533 | 0.00668 | 0.0075 | -67.8593
-4 | -0.3977 | 0.00649 | 0.0077 | -61.2789
-3.5 | -0.3419 | 0.00635 | 0.008 | -53.8425
-3 | -0.286 | 0.00622 | 0.0082 | -45.9807
-2.5 | -0.2303 | 0.00609 | 0.0084 | -37.8161
-1.5 | -0.1198 | 0.00573 | 0.009 | -20.9075
-1 | -0.0665 | 0.00536 | 0.0096 | -12.4067
-0.5 | -0.0115 | 0.00521 | 0.0099 | -2.2073
0 | 0.0435 | 0.00509 | 0.0102 | 8.5462
0.5 | 0.098 | 0.00498 | 0.0105 | 19.6787
1 | 0.1534 | 0.00496 | 0.0107 | 30.9274
1.5 | 0.2081 | 0.00493 | 0.0109 | 42.211
2 | 0.2625 | 0.00488 | 0.0113 | 53.791
2.5 | 0.3153 | 0.00481 | 0.0119 | 65.5509
3 | 0.3636 | 0.00453 | 0.0134 | 80.2649
3.5 | 0.4075 | 0.00423 | 0.0162 | 96.3357
4 | 0.5095 | 0.00453 | 0.0055 | 112.4724
4.5 | 0.57 | 0.00485 | 0.0044 | 117.5258
5 | 0.6325 | 0.00517 | 0.0027 | 122.3404
6 | 0.7599 | 0.00599 | -0.0012 | 126.8614
6.5 | 0.8327 | 0.00649 | -0.0054 | 128.3051
7 | 0.9028 | 0.00692 | -0.009 | 130.4624
7.5 | 0.9637 | 0.00744 | -0.0105 | 129.5296
8 | 1.0215 | 0.00807 | -0.0115 | 126.5799
8.5 | 1.0785 | 0.00884 | -0.0124 | 122.0023
9 | 1.1277 | 0.00949 | -0.0116 | 118.8303
9.5 | 1.1759 | 0.0101 | -0.0105 | 116.4257
10 | 1.2241 | 0.01064 | -0.0095 | 115.047
10.5 | 1.272 | 0.01124 | -0.0086 | 113.1673
11 | 1.3189 | 0.01192 | -0.0075 | 110.646
11.5 | 1.3645 | 0.01266 | -0.0063 | 107.7804
12 | 1.4081 | 0.01347 | -0.0048 | 104.536
12.5 | 1.4486 | 0.01439 | -0.0029 | 100.6671
13 | 1.4874 | 0.01533 | -0.0008 | 97.0254
13.5 | 1.524 | 0.01646 | 0.0014 | 92.5881
14 | 1.5568 | 0.01774 | 0.0039 | 87.7565
14.5 | 1.5814 | 0.01927 | 0.0075 | 82.0654
15 | 1.5865 | 0.02091 | 0.0135 | 75.8728
15.5 | 1.5952 | 0.02334 | 0.017 | 68.3462
16 | 1.5985 | 0.0267 | 0.0196 | 59.8689
16.5 | 1.6044 | 0.03044 | 0.0208 | 52.707
17 | 1.6 | 0.03574 | 0.0209 | 44.7678
17.5 | 1.5819 | 0.04327 | 0.0194 | 36.5588
18 | 1.5635 | 0.05158 | 0.0167 | 30.3121
18.5 | 1.5239 | 0.06375 | 0.0115 | 23.9043
19 | 1.4813 | 0.07721 | 0.0054 | 19.1853
19.5 | 1.4502 | 0.08937 | -0.0002 | 16.2269
20 | 1.3764 | 0.10949 | -0.0101 | 12.571

## 91. Re 7M Mach 0.10 (1)
BIGFOIL.COM POLAR EXPORT
AZcombat1
AZcombat1 |  |  |  | Cl Max: | 1.061 | at alpha= | 11 | deg
JavaFoil+Calcfoil stall+Eppler ext transition |  |  |  | L/D Max: | 188.408 | at alpha= | 3.5 | deg
Re: | 7000000 |  |  | Cd Min: | 0.00221 | at alpha= | 3.5 | deg
Mach: | 0.1 |  |  | Cl=0 at alpha= | 0.0083333 | deg
|  |  |  | @ Cl=0.1, Cd= | 0.0028169
|  |  |  | @ Cl=0.4, Cd= | 0.002332
|  |  |  | @ Cl=0.6, Cd= | 0.005379
alpha (deg) | Cl | Cd | Cm | Cl/Cd
-13.5 | -0.45 | 0.08146 | 0.016 | -5.522
-13 | -0.479 | 0.07303 | 0.017 | -6.557
-12.5 | -0.514 | 0.05977 | 0.018 | -8.593
-12 | -0.532 | 0.06221 | 0.017 | -8.559
-11.5 | -0.576 | 0.04357 | 0.02 | -13.226
-11 | -0.628 | 0.02643 | 0.022 | -23.74
-10.5 | -0.688 | 0.01467 | 0.024 | -46.863
-10 | -0.731 | 0.0114 | 0.024 | -64.123
-9.5 | -0.744 | 0.01045 | 0.024 | -71.177
-9 | -0.751 | 0.00466 | 0.024 | -161.12
-8.5 | -0.752 | 0.00453 | 0.024 | -165.849
-8 | -0.745 | 0.00443 | 0.024 | -168.331
-7.5 | -0.732 | 0.00428 | 0.024 | -170.921
-7 | -0.711 | 0.00405 | 0.023 | -175.695
-6.5 | -0.684 | 0.0039 | 0.023 | -175.603
-6 | -0.649 | 0.00379 | 0.023 | -171.194
-5.5 | -0.607 | 0.00371 | 0.023 | -163.609
-5 | -0.561 | 0.00364 | 0.022 | -154.093
-4.5 | -0.512 | 0.00354 | 0.022 | -144.592
-4 | -0.461 | 0.00349 | 0.022 | -132.202
-3.5 | -0.408 | 0.00341 | 0.022 | -119.538
-3 | -0.352 | 0.00333 | 0.021 | -105.803
-2.5 | -0.295 | 0.0033 | 0.021 | -89.539
-2 | -0.238 | 0.00325 | 0.021 | -73.075
-1.5 | -0.179 | 0.00322 | 0.02 | -55.539
-1 | -0.12 | 0.00285 | 0.02 | -42.062
-0.5 | -0.061 | 0.00285 | 0.02 | -21.224
0 | -0.001 | 0.00281 | 0.019 | -0.348
0.5 | 0.059 | 0.00281 | 0.019 | 20.88
1 | 0.118 | 0.00282 | 0.019 | 41.973
1.5 | 0.178 | 0.00279 | 0.018 | 63.772
2 | 0.238 | 0.00276 | 0.018 | 86.064
2.5 | 0.297 | 0.00274 | 0.017 | 108.462
3 | 0.357 | 0.00266 | 0.017 | 134.388
3.5 | 0.416 | 0.00221 | 0.017 | 188.408
4 | 0.475 | 0.00484 | 0.016 | 98.284
4.5 | 0.534 | 0.0051 | 0.016 | 104.807
5 | 0.593 | 0.00536 | 0.015 | 110.553
5.5 | 0.652 | 0.00552 | 0.015 | 117.968
6 | 0.709 | 0.00593 | 0.014 | 119.694
6.5 | 0.767 | 0.00635 | 0.014 | 120.74
7 | 0.822 | 0.00681 | 0.013 | 120.759
7.5 | 0.877 | 0.00716 | 0.013 | 122.459
8 | 0.926 | 0.00777 | 0.012 | 119.05
8.5 | 0.97 | 0.00842 | 0.012 | 115.176
9 | 1.008 | 0.00917 | 0.011 | 109.984
9.5 | 1.041 | 0.01038 | 0.011 | 100.245
10 | 1.051 | 0.0114 | 0.01 | 92.128
10.5 | 1.06 | 0.01253 | 0.01 | 84.577
11 | 1.061 | 0.01393 | 0.009 | 76.165
11.5 | 1.055 | 0.01531 | 0.008 | 68.945
12 | 1.039 | 0.01759 | 0.008 | 59.074
12.5 | 1.02 | 0.0191 | 0.007 | 53.396
13 | 0.991 | 0.02174 | 0.007 | 45.57
13.5 | 0.955 | 0.02503 | 0.006 | 38.137
14 | 0.912 | 0.02947 | 0.005 | 30.938
14.5 | 0.865 | 0.03514 | 0.005 | 24.605
15 | 0.812 | 0.04405 | 0.004 | 18.43
15.5 | 0.757 | 0.05554 | 0.004 | 13.626
16 | 0.713 | 0.06014 | 0.003 | 11.857

## 92. Re 7M Mach 0.10 (2)
BIGFOIL.COM POLAR EXPORT
AZcombat1
AZcombat1 |  |  |  | Cl Max: | 1.5838 | at alpha= | 15.5 | deg
XFOIL ncrit=9 |  |  |  | L/D Max: | 130.258 | at alpha= | 7 | deg
Re: | 7000000 |  |  | Cd Min: | 0.12641 | at alpha= | 20 | deg
Mach: | 0.1 |  |  | Cl=0 at alpha= | -0.39783 | deg
|  |  |  | @ Cl=0.1, Cd= | 0.0049797
|  |  |  | @ Cl=0.4, Cd= | 0.0043126
|  |  |  | @ Cl=0.6, Cd= | 0.0050072
alpha (deg) | Cl | Cd | Cm | Cl/Cd
-17 | -1.0593 | 0.1095 | 0.0122 | -9.674
-16.5 | -1.1654 | 0.08135 | -0.0059 | -14.3258
-16 | -1.3234 | 0.04325 | -0.0343 | -30.5988
-15.5 | -1.378 | 0.03343 | -0.0366 | -41.2205
-15 | -1.4107 | 0.02935 | -0.0282 | -48.0647
-14.5 | -1.4051 | 0.02644 | -0.0225 | -53.143
-14 | -1.3908 | 0.02304 | -0.0179 | -60.3646
-13.5 | -1.3653 | 0.02015 | -0.0142 | -67.7568
-12.5 | -1.2941 | 0.01625 | -0.0079 | -79.6369
-12 | -1.2501 | 0.01501 | -0.0058 | -83.2845
-11.5 | -1.2044 | 0.01373 | -0.0039 | -87.7203
-11 | -1.1564 | 0.01266 | -0.0023 | -91.3428
-10.5 | -1.1057 | 0.01191 | -0.001 | -92.838
-10 | -1.0537 | 0.01128 | 0 | -93.4131
-9.5 | -1.0009 | 0.01075 | 0.0009 | -93.107
-9 | -0.9471 | 0.01033 | 0.0017 | -91.6844
-8.5 | -0.8932 | 0.00988 | 0.0024 | -90.4049
-8 | -0.8386 | 0.00952 | 0.003 | -88.0882
-7.5 | -0.7867 | 0.00871 | 0.0041 | -90.3215
-7 | -0.7328 | 0.00818 | 0.0049 | -89.5844
-6.5 | -0.678 | 0.00779 | 0.0055 | -87.0347
-6 | -0.6228 | 0.00747 | 0.006 | -83.3735
-5.5 | -0.567 | 0.00725 | 0.0064 | -78.2069
-5 | -0.511 | 0.00707 | 0.0067 | -72.2772
-4.5 | -0.456 | 0.00671 | 0.0073 | -67.9583
-4 | -0.4 | 0.00651 | 0.0076 | -61.4439
-3.5 | -0.3438 | 0.00636 | 0.0078 | -54.0566
-3 | -0.2875 | 0.00623 | 0.0081 | -46.1477
-2.5 | -0.2314 | 0.0061 | 0.0083 | -37.9344
-2 | -0.175 | 0.00602 | 0.0085 | -29.0698
-1.5 | -0.1202 | 0.00575 | 0.009 | -20.9043
-1 | -0.0665 | 0.00537 | 0.0096 | -12.3836
-0.5 | -0.0113 | 0.00521 | 0.0099 | -2.1689
0 | 0.044 | 0.0051 | 0.0101 | 8.6275
0.5 | 0.0989 | 0.00498 | 0.0105 | 19.8594
1.5 | 0.2096 | 0.00495 | 0.0109 | 42.3434
2 | 0.2643 | 0.00489 | 0.0113 | 54.0491
2.5 | 0.3174 | 0.00482 | 0.0119 | 65.8506
3 | 0.366 | 0.00455 | 0.0135 | 80.4396
3.5 | 0.4104 | 0.00424 | 0.0162 | 96.7925
4 | 0.513 | 0.00454 | 0.0055 | 112.9956
4.5 | 0.5738 | 0.00487 | 0.0044 | 117.8234
5 | 0.6368 | 0.0052 | 0.0028 | 122.4615
5.5 | 0.6923 | 0.00555 | 0.0029 | 124.7387
6 | 0.7652 | 0.00602 | -0.0012 | 127.1096
6.5 | 0.8388 | 0.00652 | -0.0054 | 128.6503
7 | 0.9092 | 0.00698 | -0.0088 | 130.2579
7.5 | 0.9704 | 0.00749 | -0.0103 | 129.5594
8 | 1.0288 | 0.00814 | -0.0113 | 126.3882
8.5 | 1.0859 | 0.00902 | -0.0121 | 120.388
9 | 1.1357 | 0.00959 | -0.0111 | 118.4254
9.5 | 1.1842 | 0.01023 | -0.01 | 115.7576
10 | 1.2329 | 0.01078 | -0.0089 | 114.3692
10.5 | 1.2812 | 0.01141 | -0.0078 | 112.2875
11 | 1.3283 | 0.01213 | -0.0066 | 109.5054
11.5 | 1.3739 | 0.01292 | -0.0052 | 106.339
12 | 1.4173 | 0.01378 | -0.0035 | 102.852
12.5 | 1.4571 | 0.01477 | -0.0013 | 98.6527
13 | 1.4953 | 0.0158 | 0.001 | 94.6392
13.5 | 1.5304 | 0.01706 | 0.0036 | 89.7069
14 | 1.5604 | 0.01852 | 0.0066 | 84.2549
14.5 | 1.5678 | 0.02024 | 0.0129 | 77.4605
15 | 1.5775 | 0.02243 | 0.0169 | 70.3299
15.5 | 1.5838 | 0.02545 | 0.0198 | 62.2318
16 | 1.582 | 0.02971 | 0.0217 | 53.2481
16.5 | 1.5805 | 0.03467 | 0.022 | 45.587
17 | 1.5683 | 0.04145 | 0.0209 | 37.8359
17.5 | 1.5395 | 0.05107 | 0.0178 | 30.1449
18 | 1.51 | 0.06178 | 0.0133 | 24.4416
18.5 | 1.4561 | 0.07696 | 0.0063 | 18.9202
19 | 1.4001 | 0.09336 | -0.0017 | 14.9968
19.5 | 1.3729 | 0.1054 | -0.0073 | 13.0256
20 | 1.299 | 0.12641 | -0.018 | 10.2761

## 93. Re 7M Mach 0.25 (1)
BIGFOIL.COM POLAR EXPORT
AZcombat1
AZcombat1 |  |  |  | Cl Max: | 1.037 | at alpha= | 10 | deg
JavaFoil+Calcfoil stall+Eppler ext transition |  |  |  | L/D Max: | 224.314 | at alpha= | 4 | deg
Re: | 7000000 |  |  | Cd Min: | 0.00218 | at alpha= | 4 | deg
Mach: | 0.25 |  |  | Cl=0 at alpha= | 0.0081967 | deg
|  |  |  | @ Cl=0.1, Cd= | 0.0025929
|  |  |  | @ Cl=0.4, Cd= | 0.0047002
|  |  |  | @ Cl=0.6, Cd= | 0.06987
alpha (deg) | Cl | Cd | Cm | Cl/Cd
-12.5 | -0.073 | 0.07437 | 0.016 | -0.983
-12 | -0.211 | 0.06706 | 0.017 | -3.151
-11.5 | -0.283 | 0.06338 | 0.017 | -4.473
-11 | -0.348 | 0.05792 | 0.017 | -6.009
-10.5 | -0.42 | 0.04074 | 0.02 | -10.311
-10 | -0.497 | 0.02459 | 0.022 | -20.191
-9.5 | -0.547 | 0.02224 | 0.022 | -24.588
-9 | -0.641 | 0.01085 | 0.025 | -59.098
-8.5 | -0.672 | 0.00974 | 0.025 | -69.02
-8 | -0.691 | 0.00927 | 0.024 | -74.519
-7.5 | -0.698 | 0.0041 | 0.024 | -170.19
-7 | -0.694 | 0.00383 | 0.024 | -181.143
-6.5 | -0.678 | 0.0037 | 0.024 | -183.437
-6 | -0.65 | 0.00359 | 0.024 | -180.849
-5.5 | -0.612 | 0.00351 | 0.023 | -174.314
-5 | -0.569 | 0.00341 | 0.023 | -167.125
-4.5 | -0.522 | 0.0033 | 0.023 | -158.137
-4 | -0.471 | 0.00324 | 0.022 | -145.311
-3.5 | -0.417 | 0.00315 | 0.022 | -132.471
-3 | -0.361 | 0.00311 | 0.022 | -115.918
-2.5 | -0.303 | 0.00306 | 0.022 | -99.14
-2 | -0.244 | 0.00303 | 0.021 | -80.602
-1.5 | -0.184 | 0.00298 | 0.021 | -61.745
-1 | -0.123 | 0.00263 | 0.021 | -46.903
-0.5 | -0.062 | 0.00261 | 0.02 | -23.81
0 | -0.001 | 0.00261 | 0.02 | -0.384
0.5 | 0.06 | 0.00258 | 0.019 | 23.394
1 | 0.122 | 0.0026 | 0.019 | 46.894
1.5 | 0.183 | 0.00257 | 0.019 | 71.227
2 | 0.244 | 0.00256 | 0.018 | 95.617
2.5 | 0.306 | 0.00478 | 0.018 | 63.903
3 | 0.367 | 0.00483 | 0.017 | 75.976
3.5 | 0.428 | 0.00459 | 0.017 | 93.093
4 | 0.488 | 0.00218 | 0.017 | 224.314
4.5 | 0.549 | 0.00523 | 0.016 | 105.019
5 | 0.609 | 0.00548 | 0.016 | 111.252
5.5 | 0.669 | 0.00571 | 0.015 | 117.174
6 | 0.728 | 0.00613 | 0.015 | 118.864
6.5 | 0.787 | 0.00651 | 0.014 | 120.865
7 | 0.843 | 0.007 | 0.014 | 120.508
7.5 | 0.899 | 0.00749 | 0.013 | 120.035
8 | 0.947 | 0.00819 | 0.013 | 115.587
8.5 | 0.989 | 0.00877 | 0.012 | 112.724
9 | 1.023 | 0.00971 | 0.012 | 105.336
9.5 | 1.032 | 0.01133 | 0.011 | 91.128
10 | 1.037 | 0.01275 | 0.01 | 81.358
10.5 | 1.031 | 0.01432 | 0.01 | 71.966
11 | 1.012 | 0.01626 | 0.009 | 62.211
11.5 | 0.982 | 0.01787 | 0.009 | 54.943
12 | 0.936 | 0.02053 | 0.008 | 45.587
12.5 | 0.877 | 0.02354 | 0.007 | 37.272
13 | 0.804 | 0.02828 | 0.007 | 28.418
13.5 | 0.717 | 0.03629 | 0.006 | 19.753
14 | 0.623 | 0.04692 | 0.005 | 13.277
14.5 | 0.526 | 0.05967 | 0.005 | 8.816
15 | 0.43 | 0.06987 | 0.004 | 6.16

## 94. Re 7M Mach 0.25 (2)
BIGFOIL.COM POLAR EXPORT
AZcombat1
AZcombat1 |  |  |  | Cl Max: | 1.5032 | at alpha= | 13 | deg
XFOIL ncrit=9 |  |  |  | L/D Max: | 130.483 | at alpha= | 7 | deg
Re: | 7000000 |  |  | Cd Min: | 0.12029 | at alpha= | 18 | deg
Mach: | 0.25 |  |  | Cl=0 at alpha= | -0.41259 | deg
|  |  |  | @ Cl=0.1, Cd= | 0.0050276
|  |  |  | @ Cl=0.4, Cd= | 0.0045001
|  |  |  | @ Cl=0.6, Cd= | 0.0050025
alpha (deg) | Cl | Cd | Cm | Cl/Cd
-12.5 | -0.8491 | 0.08146 | -0.0034 | -10.4235
-12 | -0.864 | 0.07107 | -0.0091 | -12.157
-11.5 | -0.8932 | 0.05775 | -0.0164 | -15.4667
-11 | -0.892 | 0.04435 | -0.0297 | -20.1127
-10.5 | -0.9224 | 0.03911 | -0.0265 | -23.5848
-10 | -1.0081 | 0.02511 | -0.0175 | -40.1474
-9.5 | -1.0074 | 0.01729 | -0.011 | -58.2649
-9 | -0.9725 | 0.01361 | -0.0067 | -71.4548
-8.5 | -0.9253 | 0.01156 | -0.0037 | -80.0433
-8 | -0.8714 | 0.01045 | -0.0017 | -83.3876
-7.5 | -0.814 | 0.00988 | -0.0003 | -82.3887
-7 | -0.7575 | 0.0092 | 0.0011 | -82.337
-6.5 | -0.7026 | 0.00829 | 0.0027 | -84.7527
-6 | -0.6449 | 0.00784 | 0.0037 | -82.2577
-5.5 | -0.587 | 0.00747 | 0.0046 | -78.581
-5 | -0.5286 | 0.00719 | 0.0054 | -73.5188
-4.5 | -0.4706 | 0.00689 | 0.0061 | -68.3019
-4 | -0.4126 | 0.00661 | 0.0067 | -62.4206
-3.5 | -0.3542 | 0.00643 | 0.0071 | -55.0855
-3 | -0.2957 | 0.0063 | 0.0075 | -46.9365
-2.5 | -0.2375 | 0.00615 | 0.0079 | -38.6179
-2 | -0.1792 | 0.00605 | 0.0082 | -29.6198
-1.5 | -0.122 | 0.00583 | 0.0087 | -20.9262
-1 | -0.067 | 0.00541 | 0.0094 | -12.3845
-0.5 | -0.01 | 0.00525 | 0.0098 | -1.9048
0 | 0.0472 | 0.00513 | 0.0101 | 9.2008
0.5 | 0.1039 | 0.00502 | 0.0104 | 20.6972
1 | 0.1614 | 0.005 | 0.0107 | 32.28
1.5 | 0.2182 | 0.00498 | 0.011 | 43.8153
2 | 0.2745 | 0.00495 | 0.0114 | 55.4545
2.5 | 0.3295 | 0.00489 | 0.012 | 67.3824
3 | 0.3797 | 0.00464 | 0.0137 | 81.8319
3.5 | 0.4276 | 0.00431 | 0.0161 | 99.2111
4 | 0.5321 | 0.00464 | 0.0056 | 114.6767
4.5 | 0.5952 | 0.00498 | 0.0046 | 119.5181
5 | 0.6612 | 0.00529 | 0.0029 | 124.9905
6 | 0.7953 | 0.00617 | -0.0009 | 128.8979
6.5 | 0.8725 | 0.0067 | -0.005 | 130.2239
7 | 0.9447 | 0.00724 | -0.008 | 130.4834
7.5 | 1.0078 | 0.00789 | -0.0091 | 127.7313
8 | 1.0691 | 0.00863 | -0.0097 | 123.8818
8.5 | 1.1284 | 0.00953 | -0.01 | 118.405
9 | 1.18 | 0.01022 | -0.0084 | 115.4599
9.5 | 1.2312 | 0.01086 | -0.0068 | 113.3702
10 | 1.2815 | 0.01162 | -0.005 | 110.284
10.5 | 1.3307 | 0.0125 | -0.003 | 106.456
11 | 1.3774 | 0.01353 | -0.0007 | 101.8034
11.5 | 1.4201 | 0.01474 | 0.0021 | 96.3433
12 | 1.4566 | 0.01613 | 0.0058 | 90.3038
12.5 | 1.4868 | 0.01787 | 0.01 | 83.2009
13 | 1.5032 | 0.01969 | 0.0159 | 76.3433
13.5 | 1.502 | 0.02268 | 0.0214 | 66.2257
14 | 1.4998 | 0.02697 | 0.0243 | 55.6099
14.5 | 1.4929 | 0.03244 | 0.0255 | 46.0203
15 | 1.4802 | 0.03925 | 0.0249 | 37.7121
15.5 | 1.4509 | 0.04889 | 0.0219 | 29.6768
16 | 1.4117 | 0.06087 | 0.0168 | 23.192
16.5 | 1.3899 | 0.07116 | 0.0123 | 19.532
17 | 1.3312 | 0.08749 | 0.0042 | 15.2155
17.5 | 1.2679 | 0.1054 | -0.0048 | 12.0294
18 | 1.227 | 0.12029 | -0.0122 | 10.2003

## 95. Re 7M Mach 0.50 (1)
BIGFOIL.COM POLAR EXPORT
AZcombat1
AZcombat1 |  |  |  | Cl Max: | 1.114 | at alpha= | 20 | deg
JavaFoil+Calcfoil stall+Eppler ext transition |  |  |  | L/D Max: | 138.05 | at alpha= | 6 | deg
Re: | 7000000 |  |  | Cd Min: | 0.00269 | at alpha= | 0 | deg
Mach: | 0.5 |  |  | Cl=0 at alpha= | 0.0073529 | deg
|  |  |  | @ Cl=0.1, Cd= | 0.0036326
|  |  |  | @ Cl=0.4, Cd= | 0.0052228
|  |  |  | @ Cl=0.6, Cd= | 0.0057466
alpha (deg) | Cl | Cd | Cm | Cl/Cd
-20 | -1.094 | 0.15168 | 0.019 | -7.213
-19.5 | -1.068 | 0.14502 | 0.019 | -7.365
-19 | -1.04 | 0.14016 | 0.019 | -7.419
-18.5 | -1.012 | 0.13573 | 0.019 | -7.455
-18 | -0.983 | 0.13475 | 0.019 | -7.296
-17.5 | -0.954 | 0.1318 | 0.018 | -7.239
-17 | -0.926 | 0.12696 | 0.018 | -7.292
-16.5 | -0.899 | 0.12156 | 0.018 | -7.399
-16 | -0.873 | 0.11788 | 0.018 | -7.405
-15.5 | -0.849 | 0.11903 | 0.018 | -7.137
-15 | -0.824 | 0.11071 | 0.018 | -7.443
-14.5 | -0.796 | 0.10474 | 0.018 | -7.603
-14 | -0.768 | 0.10035 | 0.018 | -7.651
-13.5 | -0.74 | 0.09763 | 0.017 | -7.58
-13 | -0.711 | 0.09385 | 0.016 | -7.573
-12.5 | -0.682 | 0.09067 | 0.016 | -7.524
-12 | -0.655 | 0.08635 | 0.015 | -7.589
-11.5 | -0.628 | 0.08279 | 0.015 | -7.591
-11 | -0.602 | 0.08518 | 0.015 | -7.065
-10.5 | -0.575 | 0.07482 | 0.015 | -7.687
-10 | -0.548 | 0.06945 | 0.015 | -7.895
-9.5 | -0.523 | 0.06192 | 0.016 | -8.445
-9 | -0.508 | 0.04844 | 0.019 | -10.484
-8.5 | -0.509 | 0.02876 | 0.023 | -17.69
-8 | -0.543 | 0.01126 | 0.027 | -48.186
-7.5 | -0.411 | 0.05103 | 0.013 | -8.06
-7 | -0.396 | 0.03873 | 0.018 | -10.219
-6.5 | -0.442 | 0.00962 | 0.027 | -45.955
-6 | -0.408 | 0.00412 | 0.026 | -99.136
-5.5 | -0.375 | 0.00393 | 0.026 | -95.358
-5 | -0.478 | 0.00377 | 0.026 | -126.829
-4.5 | -0.523 | 0.00365 | 0.025 | -143.128
-4 | -0.498 | 0.00356 | 0.025 | -139.699
-3.5 | -0.452 | 0.00341 | 0.025 | -132.691
-3 | -0.397 | 0.0033 | 0.024 | -120.462
-2.5 | -0.336 | 0.00325 | 0.024 | -103.313
-2 | -0.272 | 0.00318 | 0.024 | -85.462
-1.5 | -0.205 | 0.0031 | 0.023 | -66.126
-1 | -0.138 | 0.00273 | 0.023 | -50.464
-0.5 | -0.07 | 0.00272 | 0.023 | -25.595
0 | -0.001 | 0.00269 | 0.022 | -0.416
0.5 | 0.067 | 0.0027 | 0.022 | 24.965
1 | 0.136 | 0.00465 | 0.021 | 29.255
1.5 | 0.205 | 0.00272 | 0.021 | 75.136
2 | 0.273 | 0.00272 | 0.02 | 100.285
2.5 | 0.341 | 0.00511 | 0.02 | 66.831
3 | 0.409 | 0.00524 | 0.019 | 78.166
3.5 | 0.477 | 0.00509 | 0.019 | 93.786
4 | 0.545 | 0.00541 | 0.019 | 100.849
4.5 | 0.612 | 0.00582 | 0.018 | 105.291
5 | 0.679 | 0.00626 | 0.017 | 108.408
5.5 | 0.745 | 0.00661 | 0.017 | 112.704
6 | 0.81 | 0.00587 | 0.016 | 138.05
6.5 | 0.873 | 0.00783 | 0.016 | 111.49
7 | 0.932 | 0.00853 | 0.015 | 109.247
7.5 | 0.986 | 0.00947 | 0.015 | 104.065
8 | 0.999 | 0.01089 | 0.014 | 91.708
8.5 | 0.973 | 0.01438 | 0.013 | 67.653
9 | 0.809 | 0.01742 | 0.012 | 46.468
9.5 | 0.606 | 0.02224 | 0.012 | 27.243
10 | 0.619 | 0.03048 | 0.011 | 20.305
10.5 | 0.648 | 0.03195 | 0.01 | 20.287
11 | 0.633 | 0.05897 | 0.008 | 10.735
11.5 | 0.639 | 0.08004 | 0.006 | 7.984
12 | 0.663 | 0.08432 | 0.006 | 7.86
12.5 | 0.697 | 0.08503 | 0.006 | 8.192
13 | 0.727 | 0.08823 | 0.005 | 8.24
13.5 | 0.749 | 0.1018 | 0.005 | 7.354
14 | 0.769 | 0.10505 | 0.004 | 7.318
14.5 | 0.8 | 0.10779 | 0.004 | 7.421
15 | 0.83 | 0.11022 | 0.003 | 7.534
15.5 | 0.862 | 0.11292 | 0.003 | 7.632
16 | 0.891 | 0.11702 | 0.003 | 7.612
16.5 | 0.919 | 0.12245 | 0.002 | 7.504
17 | 0.944 | 0.1313 | 0.002 | 7.187
17.5 | 0.963 | 0.13122 | 0.001 | 7.34
18 | 0.995 | 0.13204 | 0.001 | 7.534
18.5 | 1.025 | 0.13374 | 0 | 7.666
19 | 1.057 | 0.13547 | 0 | 7.801
19.5 | 1.085 | 0.14026 | 0 | 7.737
20 | 1.114 | 0.14453 | -0.001 | 7.71

## 96. Re 7M Mach 0.50 (2)
BIGFOIL.COM POLAR EXPORT
AZcombat1
AZcombat1 |  |  |  | Cl Max: | 1.2627 | at alpha= | 8 | deg
XFOIL ncrit=9 |  |  |  | L/D Max: | 133.101 | at alpha= | 6 | deg
Re: | 7000000 |  |  | Cd Min: | 0.01085 | at alpha= | 8 | deg
Mach: | 0.5 |  |  | Cl=0 at alpha= | -99 | deg
|  |  |  | @ Cl=0.1, Cd= | 0.0052381
|  |  |  | @ Cl=0.4, Cd= | 0.0051313
|  |  |  | @ Cl=0.6, Cd= | 0.0049605
alpha (deg) | Cl | Cd | Cm | Cl/Cd
0 | 0.0626 | 0.00529 | 0.0096 | 11.8336
0.5 | 0.1274 | 0.0052 | 0.0102 | 24.5
1 | 0.193 | 0.00521 | 0.0105 | 37.0441
1.5 | 0.2579 | 0.00521 | 0.0111 | 49.501
2 | 0.3219 | 0.0052 | 0.0118 | 61.9038
2.5 | 0.3849 | 0.00517 | 0.0127 | 74.4487
3 | 0.4434 | 0.00502 | 0.0146 | 88.3267
3.5 | 0.5169 | 0.00464 | 0.0136 | 111.4009
4 | 0.6206 | 0.00504 | 0.0063 | 123.1349
4.5 | 0.6938 | 0.00543 | 0.0059 | 127.7716
5 | 0.7727 | 0.00588 | 0.0045 | 131.4116
5.5 | 0.8426 | 0.00635 | 0.0054 | 132.6929
6 | 0.9357 | 0.00703 | 0.0016 | 133.101
6.5 | 1.0287 | 0.00776 | -0.0016 | 132.5644
7 | 1.1091 | 0.00875 | -0.0021 | 126.7543
7.5 | 1.1848 | 0.00994 | -0.0012 | 119.1952
8 | 1.2627 | 0.01085 | 0.0003 | 116.3779

## 97. Re 8M Mach 0.00 (1)
BIGFOIL.COM POLAR EXPORT
AZcombat1
AZcombat1 |  |  |  | Cl Max: | 1.069 | at alpha= | 11 | deg
JavaFoil+Calcfoil stall+Eppler ext transition |  |  |  | L/D Max: | 205.635 | at alpha= | 4 | deg
Re: | 8000000 |  |  | Cd Min: | 0.0023 | at alpha= | 4 | deg
Mach: | 0 |  |  | Cl=0 at alpha= | 0.0084746 | deg
|  |  |  | @ Cl=0.1, Cd= | 0.002834
|  |  |  | @ Cl=0.4, Cd= | 0.0027266
|  |  |  | @ Cl=0.6, Cd= | 0.0053076
alpha (deg) | Cl | Cd | Cm | Cl/Cd
-14 | -0.471 | 0.08301 | 0.016 | -5.672
-13.5 | -0.501 | 0.07005 | 0.018 | -7.149
-13 | -0.521 | 0.0693 | 0.017 | -7.519
-12.5 | -0.544 | 0.06448 | 0.017 | -8.445
-12 | -0.572 | 0.05547 | 0.018 | -10.321
-11.5 | -0.613 | 0.03862 | 0.02 | -15.885
-11 | -0.69 | 0.01583 | 0.023 | -43.582
-10.5 | -0.738 | 0.01142 | 0.024 | -64.635
-10 | -0.752 | 0.01079 | 0.024 | -69.652
-9.5 | -0.76 | 0.01004 | 0.024 | -75.726
-9 | -0.763 | 0.0046 | 0.024 | -165.874
-8.5 | -0.76 | 0.00451 | 0.024 | -168.684
-8 | -0.751 | 0.00435 | 0.024 | -172.527
-7.5 | -0.735 | 0.00421 | 0.023 | -174.754
-7 | -0.713 | 0.00399 | 0.023 | -178.82
-6.5 | -0.684 | 0.00389 | 0.023 | -175.701
-6 | -0.648 | 0.00377 | 0.023 | -171.699
-5.5 | -0.605 | 0.00369 | 0.023 | -164.187
-5 | -0.559 | 0.00361 | 0.022 | -155.122
-4.5 | -0.511 | 0.00351 | 0.022 | -145.491
-4 | -0.459 | 0.00348 | 0.022 | -131.944
-3.5 | -0.406 | 0.00338 | 0.021 | -120.166
-3 | -0.351 | 0.00332 | 0.021 | -105.646
-2.5 | -0.294 | 0.00329 | 0.021 | -89.333
-2 | -0.237 | 0.00327 | 0.021 | -72.363
-1.5 | -0.178 | 0.00322 | 0.02 | -55.374
-1 | -0.119 | 0.00285 | 0.02 | -41.851
-0.5 | -0.06 | 0.00284 | 0.02 | -21.218
0 | -0.001 | 0.00284 | 0.019 | -0.342
0.5 | 0.058 | 0.00282 | 0.019 | 20.741
1 | 0.118 | 0.00284 | 0.018 | 41.507
1.5 | 0.177 | 0.00282 | 0.018 | 62.79
2 | 0.237 | 0.00283 | 0.018 | 83.668
2.5 | 0.296 | 0.00282 | 0.017 | 104.816
3 | 0.355 | 0.00278 | 0.017 | 127.594
3.5 | 0.414 | 0.00271 | 0.016 | 152.591
4 | 0.473 | 0.0023 | 0.016 | 205.635
4.5 | 0.532 | 0.00492 | 0.016 | 107.984
5 | 0.59 | 0.00528 | 0.015 | 111.846
5.5 | 0.648 | 0.00544 | 0.015 | 119.119
6 | 0.706 | 0.00583 | 0.014 | 121.113
6.5 | 0.763 | 0.00615 | 0.014 | 124.056
7 | 0.818 | 0.00659 | 0.013 | 124.244
7.5 | 0.873 | 0.00701 | 0.013 | 124.533
8 | 0.922 | 0.00762 | 0.012 | 120.885
8.5 | 0.966 | 0.00814 | 0.012 | 118.645
9 | 1.005 | 0.00887 | 0.011 | 113.348
9.5 | 1.039 | 0.01005 | 0.011 | 103.346
10 | 1.065 | 0.01078 | 0.01 | 98.846
10.5 | 1.065 | 0.01189 | 0.01 | 89.632
11 | 1.069 | 0.01311 | 0.009 | 81.546
11.5 | 1.067 | 0.01435 | 0.008 | 74.323
12 | 1.054 | 0.01642 | 0.008 | 64.22
12.5 | 1.039 | 0.01786 | 0.007 | 58.147
13 | 1.015 | 0.02021 | 0.007 | 50.196
13.5 | 0.985 | 0.02287 | 0.006 | 43.057
14 | 0.949 | 0.02642 | 0.005 | 35.902
14.5 | 0.907 | 0.03128 | 0.005 | 28.992
15 | 0.859 | 0.03887 | 0.004 | 22.112
15.5 | 0.809 | 0.04904 | 0.004 | 16.492
16 | 0.771 | 0.05207 | 0.003 | 14.8

## 98. Re 8M Mach 0.00 (2)
BIGFOIL.COM POLAR EXPORT
AZcombat1
AZcombat1 |  |  |  | Cl Max: | 1.605 | at alpha= | 16.5 | deg
XFOIL ncrit=9 |  |  |  | L/D Max: | 131.248 | at alpha= | 7.5 | deg
Re: | 8000000 |  |  | Cd Min: | 0.1125 | at alpha= | 20 | deg
Mach: | 0 |  |  | Cl=0 at alpha= | -0.39 | deg
|  |  |  | @ Cl=0.1, Cd= | 0.0049978
|  |  |  | @ Cl=0.4, Cd= | 0.0045479
|  |  |  | @ Cl=0.6, Cd= | 0.0049078
alpha (deg) | Cl | Cd | Cm | Cl/Cd
-17.5 | -1.1034 | 0.10656 | 0.0107 | -10.3547
-17 | -1.291 | 0.06381 | -0.0169 | -20.2319
-16.5 | -1.3593 | 0.0418 | -0.0343 | -32.5191
-16 | -1.4259 | 0.03197 | -0.0342 | -44.6012
-15.5 | -1.4568 | 0.02829 | -0.0249 | -51.4952
-15 | -1.4537 | 0.02495 | -0.0192 | -58.2645
-14.5 | -1.4298 | 0.02252 | -0.0157 | -63.4902
-14 | -1.4024 | 0.02 | -0.0123 | -70.12
-13.5 | -1.369 | 0.01782 | -0.0095 | -76.8238
-13 | -1.3297 | 0.01627 | -0.0072 | -81.7271
-12.5 | -1.2918 | 0.01483 | -0.0043 | -87.1072
-12 | -1.2459 | 0.0138 | -0.0028 | -90.2826
-11.5 | -1.1995 | 0.0127 | -0.0012 | -94.4488
-11 | -1.1518 | 0.0117 | 0.0002 | -98.4444
-10.5 | -1.1008 | 0.0111 | 0.0011 | -99.1712
-10 | -1.0488 | 0.01061 | 0.0019 | -98.8501
-9.5 | -0.9961 | 0.01017 | 0.0026 | -97.9449
-9 | -0.9427 | 0.00978 | 0.0031 | -96.3906
-8.5 | -0.8894 | 0.00937 | 0.0037 | -94.92
-8 | -0.8354 | 0.00903 | 0.0042 | -92.5138
-7.5 | -0.7829 | 0.00841 | 0.0051 | -93.0916
-7 | -0.7296 | 0.00789 | 0.0058 | -92.4715
-6.5 | -0.6753 | 0.00752 | 0.0063 | -89.8005
-6 | -0.6205 | 0.00723 | 0.0067 | -85.823
-5.5 | -0.5652 | 0.00703 | 0.007 | -80.3983
-5 | -0.5095 | 0.00687 | 0.0073 | -74.163
-4.5 | -0.4546 | 0.00656 | 0.0077 | -69.2988
-4 | -0.3991 | 0.00636 | 0.008 | -62.7516
-3.5 | -0.3433 | 0.00622 | 0.0082 | -55.1929
-3 | -0.2872 | 0.00613 | 0.0084 | -46.8515
-2.5 | -0.2314 | 0.006 | 0.0086 | -38.5667
-2 | -0.1754 | 0.00592 | 0.0088 | -29.6284
-1.5 | -0.1206 | 0.00568 | 0.0092 | -21.2324
-1 | -0.067 | 0.00533 | 0.0097 | -12.5704
-0.5 | -0.0121 | 0.00517 | 0.01 | -2.3404
0 | 0.0429 | 0.00506 | 0.0103 | 8.4783
1 | 0.153 | 0.00494 | 0.0107 | 30.9717
1.5 | 0.208 | 0.00493 | 0.011 | 42.1907
2 | 0.2629 | 0.0049 | 0.0112 | 53.6531
2.5 | 0.3164 | 0.00487 | 0.0117 | 64.9692
3 | 0.3689 | 0.00481 | 0.0123 | 76.6944
3.5 | 0.4128 | 0.00444 | 0.0149 | 92.973
4 | 0.5017 | 0.00442 | 0.0072 | 113.5068
4.5 | 0.563 | 0.00475 | 0.0059 | 118.5263
5 | 0.6263 | 0.00502 | 0.0042 | 124.761
5.5 | 0.6854 | 0.0054 | 0.0033 | 126.9259
6 | 0.7464 | 0.00585 | 0.0019 | 127.5897
6.5 | 0.8201 | 0.00632 | -0.0025 | 129.7627
7 | 0.8922 | 0.0068 | -0.0065 | 131.2059
7.5 | 0.9568 | 0.00729 | -0.0089 | 131.2483
8 | 1.0147 | 0.00791 | -0.0099 | 128.2807
8.5 | 1.0711 | 0.00872 | -0.0107 | 122.8326
9 | 1.1284 | 0.00928 | -0.0116 | 121.5948
9.5 | 1.1786 | 0.00985 | -0.011 | 119.6548
10 | 1.227 | 0.01036 | -0.01 | 118.4363
10.5 | 1.275 | 0.01094 | -0.009 | 116.5448
11 | 1.3221 | 0.01163 | -0.008 | 113.6801
11.5 | 1.3683 | 0.01235 | -0.0069 | 110.7935
12 | 1.4125 | 0.01315 | -0.0055 | 107.4144
12.5 | 1.454 | 0.01405 | -0.0037 | 103.4875
13 | 1.4926 | 0.01499 | -0.0015 | 99.573
13.5 | 1.5292 | 0.0161 | 0.0007 | 94.9814
14 | 1.5627 | 0.01738 | 0.0032 | 89.9137
14.5 | 1.5902 | 0.01893 | 0.0063 | 84.0042
15 | 1.5956 | 0.02051 | 0.0125 | 77.7962
15.5 | 1.6038 | 0.0229 | 0.0162 | 70.0349
16 | 1.6044 | 0.02635 | 0.0191 | 60.888
16.5 | 1.605 | 0.03043 | 0.0207 | 52.744
17 | 1.5984 | 0.03593 | 0.0208 | 44.4865
17.5 | 1.5781 | 0.04374 | 0.0192 | 36.0791
18 | 1.5519 | 0.05317 | 0.0159 | 29.1875
18.5 | 1.4974 | 0.06781 | 0.0095 | 22.0823
19 | 1.5247 | 0.07036 | 0.0087 | 21.67
19.5 | 1.4326 | 0.09244 | -0.0019 | 15.4976
20 | 1.3604 | 0.1125 | -0.0118 | 12.0924

## 99. Re 8M Mach 0.10 (1)
BIGFOIL.COM POLAR EXPORT
AZcombat1
AZcombat1 |  |  |  | Cl Max: | 1.063 | at alpha= | 11 | deg
JavaFoil+Calcfoil stall+Eppler ext transition |  |  |  | L/D Max: | 153.954 | at alpha= | 3.5 | deg
Re: | 8000000 |  |  | Cd Min: | 0.0027 | at alpha= | 3.5 | deg
Mach: | 0.1 |  |  | Cl=0 at alpha= | 0.0083333 | deg
|  |  |  | @ Cl=0.1, Cd= | 0.0027969
|  |  |  | @ Cl=0.4, Cd= | 0.002719
|  |  |  | @ Cl=0.6, Cd= | 0.005262
alpha (deg) | Cl | Cd | Cm | Cl/Cd
-13.5 | -0.451 | 0.07909 | 0.016 | -5.707
-13 | -0.48 | 0.07149 | 0.017 | -6.715
-12.5 | -0.506 | 0.06689 | 0.017 | -7.569
-12 | -0.536 | 0.05865 | 0.018 | -9.144
-11.5 | -0.569 | 0.04816 | 0.019 | -11.821
-11 | -0.62 | 0.02968 | 0.021 | -20.883
-10.5 | -0.713 | 0.0117 | 0.025 | -60.967
-10 | -0.731 | 0.01084 | 0.024 | -67.478
-9.5 | -0.744 | 0.01021 | 0.024 | -72.868
-9 | -0.751 | 0.00458 | 0.024 | -163.895
-8.5 | -0.752 | 0.00444 | 0.024 | -169.213
-8 | -0.745 | 0.00435 | 0.024 | -171.373
-7.5 | -0.732 | 0.00419 | 0.024 | -174.457
-7 | -0.711 | 0.00395 | 0.023 | -180.209
-6.5 | -0.684 | 0.00384 | 0.023 | -178.075
-6 | -0.649 | 0.00373 | 0.023 | -173.768
-5.5 | -0.607 | 0.00367 | 0.023 | -165.195
-5 | -0.561 | 0.00359 | 0.022 | -156.33
-4.5 | -0.512 | 0.00351 | 0.022 | -145.934
-4 | -0.461 | 0.00344 | 0.022 | -134.107
-3.5 | -0.408 | 0.00336 | 0.022 | -121.42
-3 | -0.352 | 0.0033 | 0.021 | -106.643
-2.5 | -0.295 | 0.00325 | 0.021 | -90.899
-2 | -0.238 | 0.00323 | 0.021 | -73.648
-1.5 | -0.179 | 0.00318 | 0.02 | -56.391
-1 | -0.12 | 0.00282 | 0.02 | -42.519
-0.5 | -0.061 | 0.00282 | 0.02 | -21.462
0 | -0.001 | 0.00281 | 0.019 | -0.348
0.5 | 0.059 | 0.00279 | 0.019 | 21.071
1 | 0.118 | 0.0028 | 0.019 | 42.312
1.5 | 0.178 | 0.00282 | 0.018 | 63.179
2 | 0.238 | 0.00279 | 0.018 | 85.332
2.5 | 0.297 | 0.00278 | 0.017 | 106.855
3 | 0.357 | 0.00277 | 0.017 | 128.689
3.5 | 0.416 | 0.0027 | 0.017 | 153.954
4 | 0.475 | 0.00472 | 0.016 | 100.705
4.5 | 0.534 | 0.00497 | 0.016 | 107.48
5 | 0.593 | 0.00523 | 0.015 | 113.335
5.5 | 0.652 | 0.0055 | 0.015 | 118.505
6 | 0.709 | 0.00579 | 0.014 | 122.528
6.5 | 0.767 | 0.00622 | 0.014 | 123.34
7 | 0.822 | 0.00666 | 0.013 | 123.498
7.5 | 0.877 | 0.00709 | 0.013 | 123.674
8 | 0.926 | 0.00764 | 0.012 | 121.147
8.5 | 0.97 | 0.00824 | 0.012 | 117.619
9 | 1.008 | 0.00897 | 0.011 | 112.449
9.5 | 1.041 | 0.01013 | 0.011 | 102.688
10 | 1.053 | 0.01106 | 0.01 | 95.207
10.5 | 1.062 | 0.01214 | 0.01 | 87.513
11 | 1.063 | 0.01346 | 0.009 | 78.983
11.5 | 1.057 | 0.0148 | 0.008 | 71.448
12 | 1.041 | 0.01703 | 0.008 | 61.138
12.5 | 1.022 | 0.01845 | 0.007 | 55.396
13 | 0.993 | 0.02097 | 0.007 | 47.337
13.5 | 0.957 | 0.02399 | 0.006 | 39.903
14 | 0.915 | 0.02809 | 0.005 | 32.565
14.5 | 0.868 | 0.0334 | 0.005 | 25.986
15 | 0.814 | 0.04232 | 0.004 | 19.242
15.5 | 0.764 | 0.05033 | 0.004 | 15.176
16 | 0.716 | 0.05714 | 0.003 | 12.536

## 100. Re 8M Mach 0.10 (2)
BIGFOIL.COM POLAR EXPORT
AZcombat1
AZcombat1 |  |  |  | Cl Max: | 1.5913 | at alpha= | 15.5 | deg
XFOIL ncrit=9 |  |  |  | L/D Max: | 131.197 | at alpha= | 7 | deg
Re: | 8000000 |  |  | Cd Min: | 0.24868 | at alpha= | -19.5 | deg
Mach: | 0.1 |  |  | Cl=0 at alpha= | -0.3926 | deg
|  |  |  | @ Cl=0.1, Cd= | 0.0049597
|  |  |  | @ Cl=0.4, Cd= | 0.0045795
|  |  |  | @ Cl=0.6, Cd= | 0.0049105
alpha (deg) | Cl | Cd | Cm | Cl/Cd
-19.5 | -0.7965 | 0.24868 | 0.0865 | -3.2029
-19 | -0.7793 | 0.24177 | 0.0823 | -3.2233
-18.5 | -0.7622 | 0.23477 | 0.0781 | -3.2466
-17 | -1.0508 | 0.11115 | 0.0132 | -9.4539
-16.5 | -1.1361 | 0.08646 | -0.0026 | -13.1402
-16 | -1.282 | 0.05148 | -0.0262 | -24.9029
-15.5 | -1.3449 | 0.03564 | -0.0377 | -37.7357
-15 | -1.3828 | 0.03068 | -0.0312 | -45.0717
-14.5 | -1.3899 | 0.02771 | -0.0238 | -50.1588
-14 | -1.3839 | 0.02375 | -0.0185 | -58.2695
-13.5 | -1.3627 | 0.02047 | -0.0144 | -66.5706
-13 | -1.3284 | 0.01811 | -0.0116 | -73.3517
-12.5 | -1.2963 | 0.0162 | -0.0076 | -80.0185
-12 | -1.2521 | 0.01486 | -0.0055 | -84.2598
-11.5 | -1.2068 | 0.0135 | -0.0036 | -89.3926
-11 | -1.1596 | 0.0123 | -0.0018 | -94.2764
-10.5 | -1.1094 | 0.01145 | -0.0004 | -96.8908
-10 | -1.0574 | 0.01083 | 0.0006 | -97.6362
-9.5 | -1.0043 | 0.01032 | 0.0015 | -97.3159
-9 | -0.9504 | 0.00989 | 0.0022 | -96.0971
-8.5 | -0.8963 | 0.00946 | 0.003 | -94.7463
-8 | -0.8417 | 0.00912 | 0.0036 | -92.2917
-7.5 | -0.7879 | 0.00861 | 0.0043 | -91.5099
-7 | -0.7345 | 0.00799 | 0.0052 | -91.9274
-6.5 | -0.6798 | 0.00758 | 0.0059 | -89.6834
-6 | -0.6246 | 0.00727 | 0.0064 | -85.9147
-5.5 | -0.5688 | 0.00705 | 0.0068 | -80.6809
-5 | -0.5127 | 0.00688 | 0.007 | -74.5203
-4.5 | -0.4573 | 0.00658 | 0.0075 | -69.4985
-4 | -0.4014 | 0.00638 | 0.0079 | -62.9154
-3.5 | -0.3452 | 0.00623 | 0.0081 | -55.4093
-3 | -0.2887 | 0.00614 | 0.0083 | -47.0195
-2.5 | -0.2325 | 0.00601 | 0.0085 | -38.6855
-2 | -0.1762 | 0.00593 | 0.0087 | -29.7133
-1.5 | -0.1209 | 0.0057 | 0.0091 | -21.2105
-1 | -0.0671 | 0.00534 | 0.0097 | -12.5655
-0.5 | -0.0119 | 0.00517 | 0.01 | -2.3017
0 | 0.0435 | 0.00507 | 0.0103 | 8.5799
0.5 | 0.0984 | 0.00496 | 0.0106 | 19.8387
1 | 0.1542 | 0.00495 | 0.0107 | 31.1515
1.5 | 0.2096 | 0.00494 | 0.011 | 42.4291
2 | 0.2648 | 0.00491 | 0.0112 | 53.9308
2.5 | 0.3186 | 0.00488 | 0.0117 | 65.2869
3 | 0.3714 | 0.00482 | 0.0124 | 77.0539
3.5 | 0.4154 | 0.00445 | 0.015 | 93.3483
4 | 0.5055 | 0.00444 | 0.0072 | 113.8514
4.5 | 0.5668 | 0.00477 | 0.006 | 118.826
5 | 0.6306 | 0.00504 | 0.0042 | 125.119
5.5 | 0.6902 | 0.00542 | 0.0033 | 127.3432
6 | 0.7517 | 0.00587 | 0.0019 | 128.0579
6.5 | 0.8261 | 0.00635 | -0.0024 | 130.0945
7 | 0.8987 | 0.00685 | -0.0064 | 131.1971
7.5 | 0.9634 | 0.00738 | -0.0087 | 130.542
8 | 1.0218 | 0.008 | -0.0096 | 127.725
8.5 | 1.0787 | 0.00884 | -0.0104 | 122.0249
9 | 1.1368 | 0.00938 | -0.0112 | 121.194
9.5 | 1.1872 | 0.00995 | -0.0105 | 119.3166
10 | 1.2359 | 0.01049 | -0.0094 | 117.817
10.5 | 1.2843 | 0.01111 | -0.0083 | 115.5986
11 | 1.3317 | 0.01182 | -0.0071 | 112.665
11.5 | 1.3779 | 0.01259 | -0.0058 | 109.444
12 | 1.4221 | 0.01344 | -0.0042 | 105.811
12.5 | 1.4629 | 0.01442 | -0.0021 | 101.4494
13 | 1.5007 | 0.01544 | 0.0003 | 97.1956
13.5 | 1.5361 | 0.01668 | 0.0029 | 92.0923
14 | 1.5667 | 0.01814 | 0.0059 | 86.3671
14.5 | 1.5772 | 0.01989 | 0.0117 | 79.2961
15 | 1.5853 | 0.02205 | 0.0161 | 71.8957
15.5 | 1.5913 | 0.02506 | 0.0191 | 63.4996
16 | 1.5847 | 0.02959 | 0.0214 | 53.5553
16.5 | 1.5735 | 0.03546 | 0.0218 | 44.3739
17 | 1.5591 | 0.04257 | 0.0205 | 36.6244
17.5 | 1.5286 | 0.05256 | 0.017 | 29.083
18 | 1.4887 | 0.06497 | 0.0116 | 22.9137
18.5 | 1.4202 | 0.08278 | 0.0031 | 17.1563
19 | 1.4674 | 0.08221 | 0.0042 | 17.8494
19.5 | 1.3542 | 0.10882 | -0.0092 | 12.4444
20 | 1.2852 | 0.12918 | -0.0196 | 9.9489

## 101. Re 8M Mach 0.25 (1)
BIGFOIL.COM POLAR EXPORT
AZcombat1
AZcombat1 |  |  |  | Cl Max: | 1.039 | at alpha= | 10 | deg
JavaFoil+Calcfoil stall+Eppler ext transition |  |  |  | L/D Max: | 121.911 | at alpha= | 7 | deg
Re: | 8000000 |  |  | Cd Min: | 0.00257 | at alpha= | 0 | deg
Mach: | 0.25 |  |  | Cl=0 at alpha= | 0.0081967 | deg
|  |  |  | @ Cl=0.1, Cd= | 0.0025835
|  |  |  | @ Cl=0.4, Cd= | 0.0049241
|  |  |  | @ Cl=0.6, Cd= | 0.07183
alpha (deg) | Cl | Cd | Cm | Cl/Cd
-12.5 | -0.073 | 0.07762 | 0.016 | -0.937
-12 | -0.211 | 0.06746 | 0.017 | -3.127
-11.5 | -0.283 | 0.06368 | 0.017 | -4.449
-11 | -0.35 | 0.0558 | 0.018 | -6.265
-10.5 | -0.413 | 0.04715 | 0.019 | -8.749
-10 | -0.475 | 0.03681 | 0.02 | -12.901
-9.5 | -0.599 | 0.01135 | 0.025 | -52.791
-9 | -0.641 | 0.01049 | 0.025 | -61.108
-8.5 | -0.672 | 0.00966 | 0.025 | -69.558
-8 | -0.691 | 0.00416 | 0.024 | -165.95
-7.5 | -0.698 | 0.00402 | 0.024 | -173.903
-7 | -0.694 | 0.00377 | 0.024 | -183.887
-6.5 | -0.678 | 0.00364 | 0.024 | -186.005
-6 | -0.65 | 0.00354 | 0.024 | -183.744
-5.5 | -0.612 | 0.00345 | 0.023 | -177.532
-5 | -0.569 | 0.00337 | 0.023 | -168.974
-4.5 | -0.522 | 0.00327 | 0.023 | -159.667
-4 | -0.471 | 0.0032 | 0.022 | -147.226
-3.5 | -0.417 | 0.00312 | 0.022 | -133.696
-3 | -0.361 | 0.00306 | 0.022 | -117.847
-2.5 | -0.303 | 0.00303 | 0.022 | -99.926
-2 | -0.244 | 0.00297 | 0.021 | -82.144
-1.5 | -0.184 | 0.00296 | 0.021 | -62.163
-1 | -0.123 | 0.00262 | 0.021 | -47.129
-0.5 | -0.062 | 0.00259 | 0.02 | -24.061
0 | -0.001 | 0.00257 | 0.02 | -0.389
0.5 | 0.06 | 0.00259 | 0.019 | 23.349
1 | 0.122 | 0.00258 | 0.019 | 47.214
1.5 | 0.183 | 0.00259 | 0.019 | 70.578
2 | 0.244 | 0.00258 | 0.018 | 94.756
2.5 | 0.306 | 0.00257 | 0.018 | 118.87
3 | 0.367 | 0.00487 | 0.017 | 75.247
3.5 | 0.428 | 0.00497 | 0.017 | 86.067
4 | 0.488 | 0.00478 | 0.017 | 102.182
4.5 | 0.549 | 0.00511 | 0.016 | 107.436
5 | 0.609 | 0.00539 | 0.016 | 112.967
5.5 | 0.669 | 0.00567 | 0.015 | 118.091
6 | 0.728 | 0.006 | 0.015 | 121.37
6.5 | 0.787 | 0.00646 | 0.014 | 121.734
7 | 0.843 | 0.00692 | 0.014 | 121.911
7.5 | 0.899 | 0.0074 | 0.013 | 121.515
8 | 0.947 | 0.00801 | 0.013 | 118.244
8.5 | 0.989 | 0.00865 | 0.012 | 114.241
9 | 1.023 | 0.0095 | 0.012 | 107.717
9.5 | 1.035 | 0.011 | 0.011 | 94.09
10 | 1.039 | 0.01234 | 0.01 | 84.258
10.5 | 1.033 | 0.01384 | 0.01 | 74.616
11 | 1.013 | 0.01581 | 0.009 | 64.105
11.5 | 0.984 | 0.01729 | 0.009 | 56.899
12 | 0.938 | 0.01983 | 0.008 | 47.281
12.5 | 0.878 | 0.02301 | 0.007 | 38.184
13 | 0.807 | 0.02698 | 0.007 | 29.896
13.5 | 0.72 | 0.0344 | 0.006 | 20.929
14 | 0.626 | 0.04439 | 0.005 | 14.102
14.5 | 0.529 | 0.05649 | 0.005 | 9.363
15 | 0.429 | 0.07183 | 0.004 | 5.97

## 102. Re 8M Mach 0.25 (2)
BIGFOIL.COM POLAR EXPORT
AZcombat1
AZcombat1 |  |  |  | Cl Max: | 1.5257 | at alpha= | 13 | deg
XFOIL ncrit=9 |  |  |  | L/D Max: | 132.034 | at alpha= | 7 | deg
Re: | 8000000 |  |  | Cd Min: | 0.17835 | at alpha= | -15 | deg
Mach: | 0.25 |  |  | Cl=0 at alpha= | -0.40734 | deg
|  |  |  | @ Cl=0.1, Cd= | 0.0049962
|  |  |  | @ Cl=0.4, Cd= | 0.0047527
|  |  |  | @ Cl=0.6, Cd= | 0.0048973
alpha (deg) | Cl | Cd | Cm | Cl/Cd
-15 | -0.6707 | 0.17835 | 0.0496 | -3.7606
-13.5 | -0.8434 | 0.09922 | 0.0064 | -8.5003
-13 | -0.8363 | 0.09188 | 0.0024 | -9.1021
-12.5 | -0.9152 | 0.07039 | -0.0106 | -13.0018
-11.5 | -0.9289 | 0.04548 | -0.0294 | -20.4244
-11 | -0.9654 | 0.03873 | -0.0297 | -24.9264
-10.5 | -1.0185 | 0.03043 | -0.0219 | -33.4703
-10 | -1.0551 | 0.01909 | -0.0136 | -55.2698
-9 | -0.9821 | 0.01231 | -0.0054 | -79.7807
-8.5 | -0.931 | 0.0108 | -0.0029 | -86.2037
-8 | -0.8756 | 0.00991 | -0.001 | -88.3552
-7.5 | -0.8177 | 0.0094 | 0.0003 | -86.9894
-7 | -0.7602 | 0.00887 | 0.0015 | -85.7046
-6.5 | -0.7046 | 0.00807 | 0.0031 | -87.311
-6 | -0.647 | 0.0076 | 0.0042 | -85.1316
-5.5 | -0.5889 | 0.00725 | 0.005 | -81.2276
-5 | -0.5305 | 0.00699 | 0.0057 | -75.8941
-4.5 | -0.4717 | 0.00681 | 0.0062 | -69.2658
-4 | -0.414 | 0.00648 | 0.007 | -63.8889
-3.5 | -0.3556 | 0.0063 | 0.0074 | -56.4444
-3 | -0.2971 | 0.00618 | 0.0078 | -48.0744
-2.5 | -0.2387 | 0.00605 | 0.0081 | -39.4545
-2 | -0.1804 | 0.00596 | 0.0084 | -30.2685
-1.5 | -0.1229 | 0.00577 | 0.0088 | -21.2998
-1 | -0.0675 | 0.00538 | 0.0095 | -12.5465
-0.5 | -0.0106 | 0.0052 | 0.0099 | -2.0385
0 | 0.0466 | 0.00509 | 0.0102 | 9.1552
0.5 | 0.1035 | 0.00499 | 0.0105 | 20.7415
1 | 0.1611 | 0.00499 | 0.0107 | 32.2846
1.5 | 0.2181 | 0.00498 | 0.011 | 43.7952
2 | 0.275 | 0.00496 | 0.0113 | 55.4435
2.5 | 0.3305 | 0.00495 | 0.0119 | 66.7677
3 | 0.385 | 0.00489 | 0.0126 | 78.7321
3.5 | 0.4298 | 0.00448 | 0.0156 | 95.9375
4 | 0.5262 | 0.0045 | 0.0069 | 116.9333
4.5 | 0.5881 | 0.00484 | 0.0062 | 121.5083
5 | 0.6545 | 0.00516 | 0.0044 | 126.8411
5.5 | 0.7172 | 0.00553 | 0.0036 | 129.6926
6 | 0.7817 | 0.00602 | 0.0022 | 129.8505
6.5 | 0.8594 | 0.00655 | -0.0021 | 131.2061
7 | 0.9348 | 0.00708 | -0.0058 | 132.0339
7.5 | 1.0008 | 0.00775 | -0.0075 | 129.1355
8 | 1.0619 | 0.00849 | -0.0081 | 125.0766
8.5 | 1.1224 | 0.0093 | -0.0086 | 120.6882
9 | 1.1831 | 0.00994 | -0.0089 | 119.0241
9.5 | 1.2347 | 0.01056 | -0.0073 | 116.9223
10 | 1.2851 | 0.0113 | -0.0055 | 113.7257
10.5 | 1.335 | 0.01213 | -0.0036 | 110.0577
11 | 1.3828 | 0.01311 | -0.0014 | 105.4767
11.5 | 1.4274 | 0.01424 | 0.0012 | 100.2388
12 | 1.4664 | 0.01554 | 0.0046 | 94.3629
12.5 | 1.4983 | 0.01715 | 0.0087 | 87.3644
13 | 1.5257 | 0.01897 | 0.0131 | 80.427
13.5 | 1.5216 | 0.02148 | 0.0202 | 70.838
14 | 1.5214 | 0.02537 | 0.0236 | 59.9685
14.5 | 1.5136 | 0.03071 | 0.0253 | 49.2869
15 | 1.5045 | 0.03697 | 0.0252 | 40.6952
15.5 | 1.4802 | 0.04565 | 0.0231 | 32.425
16 | 1.4391 | 0.05731 | 0.0186 | 25.1108
16.5 | 1.3957 | 0.07043 | 0.0126 | 19.8168
17 | 1.3544 | 0.08399 | 0.0062 | 16.1257
17.5 | 1.2955 | 0.10094 | -0.0023 | 12.8344
18 | 1.249 | 0.11656 | -0.0102 | 10.7155

## 103. Re 8M Mach 0.50 (1)
BIGFOIL.COM POLAR EXPORT
AZcombat1
AZcombat1 |  |  |  | Cl Max: | 1.117 | at alpha= | 20 | deg
JavaFoil+Calcfoil stall+Eppler ext transition |  |  |  | L/D Max: | 141.141 | at alpha= | 6 | deg
Re: | 8000000 |  |  | Cd Min: | 0.00269 | at alpha= | 0 | deg
Mach: | 0.5 |  |  | Cl=0 at alpha= | 0.0073529 | deg
|  |  |  | @ Cl=0.1, Cd= | 0.0036135
|  |  |  | @ Cl=0.4, Cd= | 0.0049398
|  |  |  | @ Cl=0.6, Cd= | 0.0056309
alpha (deg) | Cl | Cd | Cm | Cl/Cd
-20 | -1.095 | 0.14872 | 0.02 | -7.364
-19.5 | -1.069 | 0.14195 | 0.02 | -7.532
-19 | -1.041 | 0.13775 | 0.019 | -7.561
-18.5 | -1.012 | 0.13452 | 0.019 | -7.526
-18 | -0.984 | 0.13295 | 0.019 | -7.402
-17.5 | -0.956 | 0.12926 | 0.018 | -7.392
-17 | -0.927 | 0.12674 | 0.018 | -7.311
-16.5 | -0.9 | 0.12205 | 0.018 | -7.371
-16 | -0.873 | 0.11697 | 0.018 | -7.465
-15.5 | -0.85 | 0.11707 | 0.018 | -7.261
-15 | -0.825 | 0.10884 | 0.018 | -7.577
-14.5 | -0.797 | 0.10321 | 0.018 | -7.727
-14 | -0.768 | 0.09989 | 0.018 | -7.689
-13.5 | -0.741 | 0.09474 | 0.017 | -7.817
-13 | -0.712 | 0.09277 | 0.017 | -7.671
-12.5 | -0.682 | 0.08888 | 0.016 | -7.677
-12 | -0.655 | 0.08457 | 0.015 | -7.75
-11.5 | -0.629 | 0.08113 | 0.015 | -7.747
-11 | -0.602 | 0.08282 | 0.015 | -7.267
-10.5 | -0.575 | 0.07345 | 0.015 | -7.832
-10 | -0.548 | 0.06722 | 0.015 | -8.16
-9.5 | -0.525 | 0.06005 | 0.017 | -8.743
-9 | -0.513 | 0.04503 | 0.02 | -11.386
-8.5 | -0.53 | 0.0202 | 0.025 | -26.22
-8 | -0.543 | 0.01094 | 0.027 | -49.589
-7.5 | -0.412 | 0.05022 | 0.014 | -8.199
-7 | -0.403 | 0.03375 | 0.02 | -11.946
-6.5 | -0.442 | 0.0094 | 0.027 | -47.006
-6 | -0.408 | 0.00406 | 0.026 | -100.535
-5.5 | -0.375 | 0.00387 | 0.026 | -96.808
-5 | -0.478 | 0.00371 | 0.026 | -128.783
-4.5 | -0.523 | 0.00359 | 0.025 | -145.38
-4 | -0.498 | 0.00351 | 0.025 | -141.59
-3.5 | -0.452 | 0.00335 | 0.025 | -135.078
-3 | -0.397 | 0.00327 | 0.024 | -121.518
-2.5 | -0.336 | 0.00319 | 0.024 | -105.22
-2 | -0.272 | 0.00312 | 0.024 | -86.98
-1.5 | -0.205 | 0.00308 | 0.023 | -66.658
-1 | -0.138 | 0.00272 | 0.023 | -50.659
-0.5 | -0.07 | 0.00271 | 0.023 | -25.625
0 | -0.001 | 0.00269 | 0.022 | -0.416
0.5 | 0.067 | 0.0027 | 0.022 | 24.959
1 | 0.136 | 0.00461 | 0.021 | 29.491
1.5 | 0.205 | 0.00271 | 0.021 | 75.479
2 | 0.273 | 0.00273 | 0.02 | 100.138
2.5 | 0.341 | 0.00271 | 0.02 | 125.932
3 | 0.409 | 0.00528 | 0.019 | 77.536
3.5 | 0.477 | 0.00459 | 0.019 | 103.95
4 | 0.545 | 0.00536 | 0.019 | 101.75
4.5 | 0.612 | 0.00569 | 0.018 | 107.644
5 | 0.679 | 0.00612 | 0.017 | 111.007
5.5 | 0.745 | 0.00647 | 0.017 | 115.14
6 | 0.81 | 0.00574 | 0.016 | 141.141
6.5 | 0.873 | 0.00767 | 0.016 | 113.857
7 | 0.932 | 0.00835 | 0.015 | 111.638
7.5 | 0.986 | 0.00929 | 0.015 | 106.103
8 | 0.999 | 0.01089 | 0.014 | 91.707
8.5 | 0.974 | 0.01395 | 0.013 | 69.832
9 | 0.811 | 0.01689 | 0.012 | 47.999
9.5 | 0.607 | 0.02155 | 0.012 | 28.175
10 | 0.622 | 0.02885 | 0.011 | 21.561
10.5 | 0.652 | 0.03007 | 0.01 | 21.68
11 | 0.639 | 0.05461 | 0.008 | 11.708
11.5 | 0.64 | 0.07923 | 0.006 | 8.077
12 | 0.665 | 0.08128 | 0.006 | 8.187
12.5 | 0.699 | 0.08233 | 0.006 | 8.492
13 | 0.729 | 0.08575 | 0.006 | 8.506
13.5 | 0.75 | 0.09975 | 0.005 | 7.518
14 | 0.77 | 0.10358 | 0.004 | 7.436
14.5 | 0.801 | 0.1061 | 0.004 | 7.55
15 | 0.833 | 0.10761 | 0.004 | 7.737
15.5 | 0.863 | 0.10977 | 0.003 | 7.863
16 | 0.893 | 0.11405 | 0.003 | 7.827
16.5 | 0.919 | 0.12126 | 0.002 | 7.583
17 | 0.945 | 0.12882 | 0.002 | 7.335
17.5 | 0.965 | 0.12918 | 0.001 | 7.472
18 | 0.996 | 0.12859 | 0.001 | 7.748
18.5 | 1.028 | 0.13051 | 0 | 7.88
19 | 1.059 | 0.13255 | 0 | 7.99
19.5 | 1.088 | 0.13643 | -0.001 | 7.974
20 | 1.117 | 0.14058 | -0.001 | 7.943

## 104. Re 8M Mach 0.50 (2)
BIGFOIL.COM POLAR EXPORT
AZcombat1
AZcombat1 |  |  |  | Cl Max: | 1.3692 | at alpha= | 9 | deg
XFOIL ncrit=9 |  |  |  | L/D Max: | 136.1 | at alpha= | 5.5 | deg
Re: | 8000000 |  |  | Cd Min: | 0.24568 | at alpha= | -17.5 | deg
Mach: | 0.5 |  |  | Cl=0 at alpha= | -0.47248 | deg
|  |  |  | @ Cl=0.1, Cd= | 0.005177
|  |  |  | @ Cl=0.4, Cd= | 0.0051831
|  |  |  | @ Cl=0.6, Cd= | 0.0048846
alpha (deg) | Cl | Cd | Cm | Cl/Cd
-17.5 | -0.8063 | 0.24568 | 0.0901 | -3.2819
-17 | -0.7838 | 0.23701 | 0.0851 | -3.307
-16.5 | -0.7614 | 0.22832 | 0.08 | -3.3348
-16 | -0.7391 | 0.21964 | 0.075 | -3.3651
-15.5 | -0.7191 | 0.2103 | 0.0697 | -3.4194
-15 | -0.6979 | 0.20132 | 0.0647 | -3.4666
-14.5 | -0.6777 | 0.19187 | 0.0596 | -3.5321
-13 | -0.6218 | 0.16552 | 0.0458 | -3.7566
-12.5 | -0.6046 | 0.15653 | 0.0411 | -3.8625
-12 | -0.5863 | 0.14796 | 0.0363 | -3.9626
-11.5 | -0.5708 | 0.13858 | 0.0312 | -4.1189
-11 | -0.5581 | 0.12882 | 0.026 | -4.3324
-10.5 | -0.5464 | 0.11923 | 0.0208 | -4.5827
-10 | -0.5393 | 0.10906 | 0.0152 | -4.945
-9.5 | -0.535 | 0.09897 | 0.0097 | -5.4057
-9 | -0.5355 | 0.08875 | 0.0039 | -6.0338
-8.5 | -0.5399 | 0.07875 | -0.0019 | -6.8559
-8 | -0.5546 | 0.06803 | -0.0082 | -8.1523
-7.5 | -0.5755 | 0.05779 | -0.0151 | -9.9585
-7 | -0.6027 | 0.04773 | -0.0211 | -12.6273
-6.5 | -0.622 | 0.03587 | -0.0235 | -17.3404
-6 | -0.63 | 0.02607 | -0.0203 | -24.1657
-5.5 | -0.619 | 0.01756 | -0.0142 | -35.2506
-5 | -0.5852 | 0.01163 | -0.0076 | -50.3181
-4.5 | -0.5326 | 0.00863 | -0.0023 | -61.7149
-4 | -0.4696 | 0.00734 | 0.0011 | -63.9782
-3.5 | -0.4024 | 0.00676 | 0.0032 | -59.5266
-3 | -0.334 | 0.00647 | 0.0047 | -51.6229
-2.5 | -0.266 | 0.00629 | 0.0057 | -42.2893
-2 | -0.1986 | 0.00612 | 0.0066 | -32.451
-1.5 | -0.1312 | 0.00603 | 0.0073 | -21.7579
-1 | -0.0677 | 0.00561 | 0.0084 | -12.0677
-0.5 | -0.0036 | 0.00534 | 0.0093 | -0.67416
0 | 0.0618 | 0.00523 | 0.0098 | 11.8164
0.5 | 0.1267 | 0.00514 | 0.0103 | 24.6498
1 | 0.1926 | 0.00516 | 0.0107 | 37.3256
1.5 | 0.2577 | 0.00518 | 0.0111 | 49.749
2 | 0.3223 | 0.00519 | 0.0117 | 62.1002
2.5 | 0.3858 | 0.00519 | 0.0126 | 74.3353
3 | 0.4477 | 0.00516 | 0.0138 | 86.7636
3.5 | 0.4943 | 0.00472 | 0.0185 | 104.7246
4 | 0.6163 | 0.00491 | 0.0072 | 125.5193
5 | 0.7651 | 0.0057 | 0.0061 | 134.2281
5.5 | 0.8411 | 0.00618 | 0.0057 | 136.1003
6 | 0.9214 | 0.00684 | 0.0046 | 134.7076
6.5 | 1.0159 | 0.00754 | 0.001 | 134.7347
7 | 1.1013 | 0.00853 | -0.0004 | 129.109
7.5 | 1.1775 | 0.00967 | 0.0004 | 121.7684
8 | 1.2561 | 0.01054 | 0.0018 | 119.1746
8.5 | 1.3276 | 0.01181 | 0.005 | 112.4132
9 | 1.3692 | 0.01428 | 0.013 | 95.8824
9.5 | 1.3539 | 0.01819 | 0.0254 | 74.431
10 | 1.3231 | 0.02402 | 0.0317 | 55.0833
10.5 | 1.2891 | 0.03283 | 0.0315 | 39.2659
11 | 1.2549 | 0.04329 | 0.0276 | 28.9882
11.5 | 1.2137 | 0.05531 | 0.0217 | 21.9436
12 | 1.1766 | 0.06735 | 0.0157 | 17.4699
12.5 | 1.1391 | 0.0798 | 0.0095 | 14.2744
13 | 1.103 | 0.09245 | 0.0031 | 11.9308
13.5 | 1.0682 | 0.10537 | -0.0035 | 10.1376
14 | 1.0368 | 0.11835 | -0.0101 | 8.7605

## 105. Re 10M Mach 0.00 (1)
BIGFOIL.COM POLAR EXPORT
AZcombat1
AZcombat1 |  |  |  | Cl Max: | 1.073 | at alpha= | 11 | deg
JavaFoil+Calcfoil stall+Eppler ext transition |  |  |  | L/D Max: | 264.941 | at alpha= | 6 | deg
Re: | 10000000 |  |  | Cd Min: | 0.00266 | at alpha= | 6 | deg
Mach: | 0 |  |  | Cl=0 at alpha= | 0.0084746 | deg
|  |  |  | @ Cl=0.1, Cd= | 0.002818
|  |  |  | @ Cl=0.4, Cd= | 0.0028376
|  |  |  | @ Cl=0.6, Cd= | 0.0051676
alpha (deg) | Cl | Cd | Cm | Cl/Cd
-14 | -0.475 | 0.07709 | 0.017 | -6.16
-13.5 | -0.505 | 0.06478 | 0.018 | -7.799
-13 | -0.519 | 0.07138 | 0.017 | -7.269
-12.5 | -0.549 | 0.05986 | 0.018 | -9.174
-12 | -0.569 | 0.05816 | 0.018 | -9.782
-11.5 | -0.625 | 0.03211 | 0.021 | -19.461
-11 | -0.721 | 0.01224 | 0.025 | -58.884
-10.5 | -0.738 | 0.01094 | 0.024 | -67.501
-10 | -0.752 | 0.01035 | 0.024 | -72.644
-9.5 | -0.76 | 0.00967 | 0.024 | -78.642
-9 | -0.763 | 0.00445 | 0.024 | -171.704
-8.5 | -0.761 | 0.00436 | 0.024 | -174.532
-8 | -0.751 | 0.00421 | 0.024 | -178.338
-7.5 | -0.735 | 0.00411 | 0.023 | -179.072
-7 | -0.713 | 0.00386 | 0.023 | -184.735
-6.5 | -0.684 | 0.00376 | 0.023 | -181.76
-6 | -0.648 | 0.00368 | 0.023 | -176.276
-5.5 | -0.605 | 0.0036 | 0.023 | -168.102
-5 | -0.559 | 0.00352 | 0.022 | -158.724
-4.5 | -0.511 | 0.00344 | 0.022 | -148.294
-4 | -0.459 | 0.00339 | 0.022 | -135.442
-3.5 | -0.406 | 0.00331 | 0.021 | -122.727
-3 | -0.351 | 0.00325 | 0.021 | -107.841
-2.5 | -0.294 | 0.00322 | 0.021 | -91.266
-2 | -0.237 | 0.00317 | 0.021 | -74.599
-1.5 | -0.178 | 0.00315 | 0.02 | -56.574
-1 | -0.119 | 0.00281 | 0.02 | -42.462
-0.5 | -0.06 | 0.0028 | 0.02 | -21.49
0 | -0.001 | 0.00281 | 0.019 | -0.346
0.5 | 0.058 | 0.00279 | 0.019 | 20.946
1 | 0.118 | 0.00283 | 0.018 | 41.596
1.5 | 0.177 | 0.00283 | 0.018 | 62.696
2 | 0.237 | 0.00286 | 0.018 | 82.744
2.5 | 0.296 | 0.00285 | 0.017 | 103.773
3 | 0.355 | 0.00283 | 0.017 | 125.287
3.5 | 0.414 | 0.00284 | 0.016 | 145.616
4 | 0.473 | 0.00282 | 0.016 | 167.791
4.5 | 0.532 | 0.0049 | 0.016 | 108.555
5 | 0.59 | 0.00514 | 0.015 | 114.849
5.5 | 0.648 | 0.0053 | 0.015 | 122.288
6 | 0.706 | 0.00266 | 0.014 | 264.941
6.5 | 0.763 | 0.00599 | 0.014 | 127.341
7 | 0.818 | 0.0064 | 0.013 | 127.816
7.5 | 0.873 | 0.00682 | 0.013 | 128.065
8 | 0.922 | 0.00733 | 0.012 | 125.782
8.5 | 0.966 | 0.00812 | 0.012 | 118.962
9 | 1.005 | 0.00857 | 0.011 | 117.321
9.5 | 1.039 | 0.00965 | 0.011 | 107.633
10 | 1.065 | 0.01035 | 0.01 | 102.964
10.5 | 1.07 | 0.01127 | 0.01 | 94.893
11 | 1.073 | 0.01239 | 0.009 | 86.641
11.5 | 1.07 | 0.01353 | 0.008 | 79.11
12 | 1.058 | 0.0155 | 0.008 | 68.249
12.5 | 1.041 | 0.017 | 0.007 | 61.239
13 | 1.018 | 0.01903 | 0.007 | 53.49
13.5 | 0.988 | 0.02149 | 0.006 | 45.987
14 | 0.953 | 0.02455 | 0.006 | 38.817
14.5 | 0.912 | 0.02882 | 0.005 | 31.644
15 | 0.865 | 0.03557 | 0.004 | 24.329
15.5 | 0.815 | 0.04464 | 0.004 | 18.262
16 | 0.773 | 0.04974 | 0.003 | 15.545

## 106. Re 10M Mach 0.00 (2)
BIGFOIL.COM POLAR EXPORT
AZcombat1
AZcombat1 |  |  |  | Cl Max: | 1.6284 | at alpha= | 19 | deg
XFOIL ncrit=9 |  |  |  | L/D Max: | 133.476 | at alpha= | 7 | deg
Re: | 10000000 |  |  | Cd Min: | 0.17578 | at alpha= | -17 | deg
Mach: | 0 |  |  | Cl=0 at alpha= | -0.38018 | deg
|  |  |  | @ Cl=0.1, Cd= | 0.00489
|  |  |  | @ Cl=0.4, Cd= | 0.0049172
|  |  |  | @ Cl=0.6, Cd= | 0.0047621
alpha (deg) | Cl | Cd | Cm | Cl/Cd
-17.5 | -0.8297 | 0.17524 | 0.0527 | -4.7346
-17 | -0.7924 | 0.17578 | 0.0521 | -4.5079
-16.5 | -0.7618 | 0.17433 | 0.0503 | -4.3699
-16 | -1.4747 | 0.02927 | -0.03 | -50.3826
-15.5 | -1.4822 | 0.0266 | -0.0222 | -55.7218
-15 | -1.4683 | 0.0237 | -0.0177 | -61.9536
-14.5 | -1.4309 | 0.02246 | -0.0155 | -63.7088
-14 | -1.3987 | 0.02048 | -0.0127 | -68.2959
-12.5 | -1.2907 | 0.01517 | -0.0045 | -85.0824
-12 | -1.2462 | 0.01392 | -0.0027 | -89.5259
-11.5 | -1.2012 | 0.01262 | -0.001 | -95.1823
-11 | -1.1544 | 0.01147 | 0.0006 | -100.6452
-10.5 | -1.1058 | 0.01051 | 0.002 | -105.2141
-10 | -1.0538 | 0.01 | 0.0027 | -105.38
-9.5 | -1.0009 | 0.00957 | 0.0034 | -104.5873
-9 | -0.9475 | 0.00918 | 0.004 | -103.2135
-8.5 | -0.8939 | 0.00879 | 0.0046 | -101.6951
-8 | -0.8398 | 0.00846 | 0.0051 | -99.2671
-7.5 | -0.7853 | 0.00817 | 0.0055 | -96.12
-7 | -0.7318 | 0.00769 | 0.0062 | -95.1625
-6.5 | -0.6779 | 0.00726 | 0.0068 | -93.3747
-6 | -0.6232 | 0.00695 | 0.0073 | -89.6691
-5.5 | -0.5679 | 0.00675 | 0.0075 | -84.1333
-5 | -0.5122 | 0.00658 | 0.0078 | -77.8419
-4.5 | -0.4566 | 0.0064 | 0.0081 | -71.3438
-4 | -0.4012 | 0.00618 | 0.0084 | -64.9191
-3.5 | -0.3454 | 0.00603 | 0.0086 | -57.2803
-3 | -0.2893 | 0.00596 | 0.0088 | -48.5403
-2.5 | -0.2333 | 0.00586 | 0.0089 | -39.8123
-2 | -0.1772 | 0.00577 | 0.0091 | -30.7106
-1.5 | -0.1219 | 0.0056 | 0.0094 | -21.7679
-1 | -0.0679 | 0.00529 | 0.0099 | -12.8355
-0.5 | -0.0133 | 0.0051 | 0.0103 | -2.6078
0 | 0.0422 | 0.00503 | 0.0104 | 8.3897
0.5 | 0.0969 | 0.00489 | 0.0107 | 19.816
1 | 0.1525 | 0.00489 | 0.0109 | 31.1861
1.5 | 0.2079 | 0.00491 | 0.011 | 42.3422
2 | 0.2632 | 0.00492 | 0.0112 | 53.4959
2.5 | 0.3174 | 0.00495 | 0.0115 | 64.1212
3 | 0.3712 | 0.00495 | 0.0119 | 74.9899
3.5 | 0.4239 | 0.00489 | 0.0125 | 86.6871
4 | 0.4693 | 0.00455 | 0.0148 | 103.1429
4.5 | 0.5419 | 0.00452 | 0.0108 | 119.8894
5 | 0.6163 | 0.00483 | 0.0064 | 127.5983
5.5 | 0.6772 | 0.00518 | 0.0052 | 130.7336
6 | 0.732 | 0.00558 | 0.0052 | 131.1828
6.5 | 0.7963 | 0.00606 | 0.003 | 131.4026
7 | 0.8716 | 0.00653 | -0.0018 | 133.4763
7.5 | 0.9416 | 0.00709 | -0.0054 | 132.8068
8 | 1.0035 | 0.00767 | -0.0073 | 130.8344
8.5 | 1.06 | 0.00843 | -0.008 | 125.7414
9 | 1.1172 | 0.00893 | -0.0089 | 125.1064
9.5 | 1.1741 | 0.00942 | -0.0097 | 124.6391
10 | 1.231 | 0.00995 | -0.0106 | 123.7186
10.5 | 1.2796 | 0.01051 | -0.0097 | 121.7507
11 | 1.3269 | 0.0112 | -0.0087 | 118.4732
11.5 | 1.3737 | 0.0119 | -0.0076 | 115.437
12 | 1.4189 | 0.01269 | -0.0064 | 111.8125
12.5 | 1.4615 | 0.0136 | -0.0048 | 107.4632
13 | 1.5009 | 0.01455 | -0.0028 | 103.1546
13.5 | 1.5358 | 0.01569 | -0.0001 | 97.884
14 | 1.5688 | 0.01704 | 0.0024 | 92.0657
14.5 | 1.5945 | 0.01878 | 0.0057 | 84.9042
15 | 1.5986 | 0.02052 | 0.012 | 77.9045
15.5 | 1.6042 | 0.02314 | 0.0157 | 69.3258
16 | 1.5979 | 0.02735 | 0.0185 | 58.4241
16.5 | 1.6264 | 0.02881 | 0.0196 | 56.4526
17 | 1.6162 | 0.03411 | 0.0208 | 47.382
17.5 | 1.5832 | 0.04314 | 0.0193 | 36.6991
18 | 1.5972 | 0.04713 | 0.0183 | 33.8892
18.5 | 1.5923 | 0.05388 | 0.016 | 29.5527
19 | 1.6284 | 0.05516 | 0.0158 | 29.5214
19.5 | 1.4999 | 0.08124 | 0.0038 | 18.4626
20 | 1.3841 | 0.1083 | -0.0097 | 12.7802

## 107. Re 10M Mach 0.10 (1)
BIGFOIL.COM POLAR EXPORT
AZcombat1
AZcombat1 |  |  |  | Cl Max: | 1.067 | at alpha= | 11 | deg
JavaFoil+Calcfoil stall+Eppler ext transition |  |  |  | L/D Max: | 266.127 | at alpha= | 6 | deg
Re: | 10000000 |  |  | Cd Min: | 0.00267 | at alpha= | 6 | deg
Mach: | 0.1 |  |  | Cl=0 at alpha= | 0.0083333 | deg
|  |  |  | @ Cl=0.1, Cd= | 0.0027809
|  |  |  | @ Cl=0.4, Cd= | 0.00282
|  |  |  | @ Cl=0.6, Cd= | 0.0051309
alpha (deg) | Cl | Cd | Cm | Cl/Cd
-13.5 | -0.455 | 0.07336 | 0.017 | -6.208
-13 | -0.478 | 0.07321 | 0.017 | -6.534
-12.5 | -0.51 | 0.06262 | 0.018 | -8.148
-12 | -0.533 | 0.06118 | 0.017 | -8.713
-11.5 | -0.58 | 0.04081 | 0.02 | -14.204
-11 | -0.64 | 0.02126 | 0.023 | -30.11
-10.5 | -0.713 | 0.01119 | 0.025 | -63.756
-10 | -0.731 | 0.01038 | 0.024 | -70.469
-9.5 | -0.744 | 0.00984 | 0.024 | -75.63
-9 | -0.751 | 0.00444 | 0.024 | -169.131
-8.5 | -0.752 | 0.0043 | 0.024 | -174.856
-8 | -0.745 | 0.0042 | 0.024 | -177.552
-7.5 | -0.732 | 0.00406 | 0.024 | -180.11
-7 | -0.711 | 0.00385 | 0.023 | -184.784
-6.5 | -0.684 | 0.00375 | 0.023 | -182.384
-6 | -0.649 | 0.00366 | 0.023 | -177.272
-5.5 | -0.607 | 0.00359 | 0.023 | -169.151
-5 | -0.561 | 0.00348 | 0.022 | -161.147
-4.5 | -0.512 | 0.00344 | 0.022 | -148.993
-4 | -0.461 | 0.00336 | 0.022 | -137.095
-3.5 | -0.408 | 0.00326 | 0.022 | -124.843
-3 | -0.352 | 0.00323 | 0.021 | -108.944
-2.5 | -0.295 | 0.00318 | 0.021 | -92.907
-2 | -0.238 | 0.00316 | 0.021 | -75.295
-1.5 | -0.179 | 0.00311 | 0.02 | -57.617
-1 | -0.12 | 0.00278 | 0.02 | -43.155
-0.5 | -0.061 | 0.00279 | 0.02 | -21.724
0 | -0.001 | 0.00278 | 0.019 | -0.351
0.5 | 0.059 | 0.00276 | 0.019 | 21.298
1 | 0.118 | 0.00279 | 0.019 | 42.459
1.5 | 0.178 | 0.00279 | 0.018 | 63.744
2 | 0.238 | 0.00282 | 0.018 | 84.453
2.5 | 0.297 | 0.00281 | 0.017 | 105.953
3 | 0.357 | 0.00282 | 0.017 | 126.377
3.5 | 0.416 | 0.00282 | 0.017 | 147.471
4 | 0.475 | 0.00281 | 0.016 | 169.189
4.5 | 0.534 | 0.00484 | 0.016 | 110.307
5 | 0.593 | 0.0051 | 0.015 | 116.391
5.5 | 0.652 | 0.00536 | 0.015 | 121.609
6 | 0.709 | 0.00267 | 0.014 | 266.127
6.5 | 0.767 | 0.00606 | 0.014 | 126.553
7 | 0.822 | 0.00648 | 0.013 | 126.883
7.5 | 0.877 | 0.00689 | 0.013 | 127.163
8 | 0.926 | 0.00741 | 0.012 | 124.93
8.5 | 0.97 | 0.00814 | 0.012 | 119.186
9 | 1.008 | 0.00868 | 0.011 | 116.122
9.5 | 1.041 | 0.00976 | 0.011 | 106.592
10 | 1.066 | 0.01049 | 0.01 | 101.63
10.5 | 1.066 | 0.0115 | 0.01 | 92.747
11 | 1.067 | 0.01276 | 0.009 | 83.606
11.5 | 1.062 | 0.01385 | 0.008 | 76.663
12 | 1.045 | 0.01603 | 0.008 | 65.148
12.5 | 1.024 | 0.01757 | 0.007 | 58.292
13 | 0.996 | 0.01975 | 0.007 | 50.444
13.5 | 0.961 | 0.02242 | 0.006 | 42.866
14 | 0.92 | 0.02598 | 0.006 | 35.402
14.5 | 0.873 | 0.03072 | 0.005 | 28.431
15 | 0.82 | 0.03862 | 0.004 | 21.243
15.5 | 0.765 | 0.04923 | 0.004 | 15.533
16 | 0.719 | 0.05492 | 0.003 | 13.083

## 108. Re 10M Mach 0.10 (2)
BIGFOIL.COM POLAR EXPORT
AZcombat1
AZcombat1 |  |  |  | Cl Max: | 1.6136 | at alpha= | 16.5 | deg
XFOIL ncrit=9 |  |  |  | L/D Max: | 133.653 | at alpha= | 7 | deg
Re: | 10000000 |  |  | Cd Min: | 0.1278 | at alpha= | 20 | deg
Mach: | 0.1 |  |  | Cl=0 at alpha= | -0.38262 | deg
|  |  |  | @ Cl=0.1, Cd= | 0.0049
|  |  |  | @ Cl=0.4, Cd= | 0.0049253
|  |  |  | @ Cl=0.6, Cd= | 0.0047623
alpha (deg) | Cl | Cd | Cm | Cl/Cd
-16 | -1.2244 | 0.06283 | -0.0175 | -19.4875
-15.5 | -1.3318 | 0.03651 | -0.0379 | -36.4777
-15 | -1.3877 | 0.03038 | -0.0307 | -45.6781
-14.5 | -1.3612 | 0.02977 | -0.0263 | -45.7239
-14 | -1.3586 | 0.02616 | -0.0208 | -51.9343
-13 | -1.3198 | 0.02 | -0.012 | -65.99
-12.5 | -1.2912 | 0.01701 | -0.0082 | -75.9083
-12 | -1.2502 | 0.01525 | -0.0058 | -81.9803
-11.5 | -1.2077 | 0.01352 | -0.0035 | -89.3269
-11 | -1.1619 | 0.01212 | -0.0015 | -95.8663
-10.5 | -1.1129 | 0.01109 | 0.0001 | -100.3517
-10 | -1.0624 | 0.01022 | 0.0014 | -103.953
-9.5 | -1.0092 | 0.00971 | 0.0023 | -103.9341
-9 | -0.9552 | 0.00929 | 0.0031 | -102.8202
-8.5 | -0.901 | 0.00888 | 0.0038 | -101.464
-8 | -0.8462 | 0.00854 | 0.0044 | -99.0867
-7 | -0.7366 | 0.00782 | 0.0056 | -94.1944
-6.5 | -0.6824 | 0.00733 | 0.0063 | -93.0969
-6 | -0.6273 | 0.00699 | 0.0069 | -89.7425
-5.5 | -0.5715 | 0.00677 | 0.0073 | -84.4165
-5 | -0.5154 | 0.0066 | 0.0076 | -78.0909
-4.5 | -0.4592 | 0.00644 | 0.0078 | -71.3043
-4 | -0.4035 | 0.0062 | 0.0083 | -65.0806
-3.5 | -0.3473 | 0.00605 | 0.0085 | -57.405
-2.5 | -0.2344 | 0.00587 | 0.0089 | -39.9319
-2 | -0.178 | 0.00578 | 0.0091 | -30.7958
-1.5 | -0.1222 | 0.00562 | 0.0093 | -21.7438
-1 | -0.068 | 0.0053 | 0.0099 | -12.8302
-0.5 | -0.0131 | 0.00511 | 0.0102 | -2.5636
0 | 0.0427 | 0.00503 | 0.0104 | 8.4891
0.5 | 0.0978 | 0.0049 | 0.0107 | 19.9592
1 | 0.1537 | 0.0049 | 0.0109 | 31.3673
1.5 | 0.2094 | 0.00492 | 0.011 | 42.561
2 | 0.265 | 0.00493 | 0.0112 | 53.7525
2.5 | 0.3195 | 0.00496 | 0.0115 | 64.4153
3 | 0.3737 | 0.00496 | 0.0119 | 75.3427
3.5 | 0.4267 | 0.00489 | 0.0126 | 87.2597
4 | 0.4721 | 0.00455 | 0.0149 | 103.7582
4.5 | 0.5478 | 0.00454 | 0.0103 | 120.6608
5 | 0.6206 | 0.00485 | 0.0065 | 127.9588
5.5 | 0.6819 | 0.00521 | 0.0052 | 130.8829
6 | 0.7371 | 0.00562 | 0.0053 | 131.1566
6.5 | 0.8022 | 0.00609 | 0.003 | 131.7241
7 | 0.8781 | 0.00657 | -0.0017 | 133.653
7.5 | 0.9485 | 0.00713 | -0.0053 | 133.0295
8 | 1.0108 | 0.00772 | -0.007 | 130.9326
8.5 | 1.0678 | 0.0085 | -0.0077 | 125.6235
9 | 1.1255 | 0.00902 | -0.0085 | 124.7783
9.5 | 1.1831 | 0.00951 | -0.0092 | 124.4059
10 | 1.2405 | 0.01009 | -0.0101 | 122.9435
10.5 | 1.289 | 0.01068 | -0.009 | 120.6929
11 | 1.3367 | 0.01138 | -0.0078 | 117.4605
11.5 | 1.3837 | 0.01213 | -0.0066 | 114.0725
12 | 1.4288 | 0.01298 | -0.0052 | 110.077
12.5 | 1.4708 | 0.01397 | -0.0033 | 105.2827
13 | 1.5087 | 0.01502 | -0.0008 | 100.4461
13.5 | 1.5422 | 0.01632 | 0.0021 | 94.4975
14 | 1.5717 | 0.01791 | 0.0052 | 87.7554
14.5 | 1.5779 | 0.02 | 0.0115 | 78.895
15 | 1.5812 | 0.02255 | 0.0161 | 70.1197
15.5 | 1.583 | 0.02608 | 0.0188 | 60.6979
16 | 1.587 | 0.02989 | 0.0204 | 53.0947
16.5 | 1.6136 | 0.03173 | 0.0214 | 50.8541
17 | 1.5958 | 0.03837 | 0.0215 | 41.5898
17.5 | 1.5526 | 0.04939 | 0.0183 | 31.4355
18 | 1.5598 | 0.05471 | 0.0166 | 28.5103
18.5 | 1.5482 | 0.06296 | 0.0132 | 24.5902
19 | 1.5856 | 0.06415 | 0.0132 | 24.7171
19.5 | 1.4176 | 0.09778 | -0.0034 | 14.4979
20 | 1.293 | 0.1278 | -0.0189 | 10.1174

## 109. Re 10M Mach 0.25 (1)
BIGFOIL.COM POLAR EXPORT
AZcombat1
AZcombat1 |  |  |  | Cl Max: | 1.048 | at alpha= | 9.5 | deg
JavaFoil+Calcfoil stall+Eppler ext transition |  |  |  | L/D Max: | 153.454 | at alpha= | 6 | deg
Re: | 10000000 |  |  | Cd Min: | 0.00255 | at alpha= | -0.5 | deg
Mach: | 0.25 |  |  | Cl=0 at alpha= | 0.0081967 | deg
|  |  |  | @ Cl=0.1, Cd= | 0.0025565
|  |  |  | @ Cl=0.4, Cd= | 0.0050012
|  |  |  | @ Cl=0.6, Cd= | 0.051
alpha (deg) | Cl | Cd | Cm | Cl/Cd
-12.5 | -0.073 | 0.07565 | 0.016 | -0.964
-12 | -0.213 | 0.06161 | 0.018 | -3.463
-11.5 | -0.285 | 0.05972 | 0.018 | -4.779
-11 | -0.354 | 0.0507 | 0.019 | -6.973
-10.5 | -0.419 | 0.04145 | 0.02 | -10.1
-10 | -0.495 | 0.02484 | 0.022 | -19.935
-9.5 | -0.599 | 0.01127 | 0.025 | -53.166
-9 | -0.641 | 0.01009 | 0.025 | -63.559
-8.5 | -0.672 | 0.00932 | 0.025 | -72.091
-8 | -0.691 | 0.00403 | 0.024 | -171.56
-7.5 | -0.698 | 0.00388 | 0.024 | -180.012
-7 | -0.694 | 0.00365 | 0.024 | -190.24
-6.5 | -0.678 | 0.00356 | 0.024 | -190.42
-6 | -0.65 | 0.00346 | 0.024 | -187.837
-5.5 | -0.612 | 0.00336 | 0.023 | -182.455
-5 | -0.569 | 0.00329 | 0.023 | -173.28
-4.5 | -0.522 | 0.00318 | 0.023 | -164.023
-4 | -0.471 | 0.00315 | 0.022 | -149.566
-3.5 | -0.417 | 0.00305 | 0.022 | -136.967
-3 | -0.361 | 0.00299 | 0.022 | -120.804
-2.5 | -0.303 | 0.00296 | 0.022 | -102.376
-2 | -0.244 | 0.0029 | 0.021 | -84.277
-1.5 | -0.184 | 0.00289 | 0.021 | -63.638
-1 | -0.123 | 0.00257 | 0.021 | -48.008
-0.5 | -0.062 | 0.00255 | 0.02 | -24.413
0 | -0.001 | 0.00255 | 0.02 | -0.393
0.5 | 0.06 | 0.00255 | 0.019 | 23.635
1 | 0.122 | 0.00256 | 0.019 | 47.567
1.5 | 0.183 | 0.00256 | 0.019 | 71.388
2 | 0.244 | 0.0026 | 0.018 | 94.019
2.5 | 0.306 | 0.00259 | 0.018 | 117.92
3 | 0.367 | 0.00492 | 0.017 | 74.531
3.5 | 0.428 | 0.00507 | 0.017 | 84.387
4 | 0.488 | 0.00522 | 0.017 | 93.519
4.5 | 0.549 | 0.00494 | 0.016 | 111.035
5 | 0.609 | 0.00523 | 0.016 | 116.386
5.5 | 0.669 | 0.00547 | 0.015 | 122.236
6 | 0.728 | 0.00475 | 0.015 | 153.454
6.5 | 0.787 | 0.00628 | 0.014 | 125.306
7 | 0.843 | 0.00672 | 0.014 | 125.571
7.5 | 0.899 | 0.0072 | 0.013 | 124.799
8 | 0.947 | 0.00778 | 0.013 | 121.748
8.5 | 0.989 | 0.00853 | 0.012 | 115.856
9 | 1.023 | 0.00918 | 0.012 | 111.482
9.5 | 1.048 | 0.01042 | 0.011 | 100.591
10 | 1.043 | 0.0117 | 0.01 | 89.161
10.5 | 1.037 | 0.01308 | 0.01 | 79.255
11 | 1.017 | 0.01493 | 0.009 | 68.082
11.5 | 0.987 | 0.01633 | 0.009 | 60.427
12 | 0.941 | 0.01871 | 0.008 | 50.273
12.5 | 0.882 | 0.02156 | 0.007 | 40.905
13 | 0.811 | 0.025 | 0.007 | 32.436
13.5 | 0.727 | 0.03071 | 0.006 | 23.661
14 | 0.634 | 0.03887 | 0.005 | 16.299
14.5 | 0.534 | 0.051 | 0.005 | 10.473

## 110. Re 10M Mach 0.25 (2)
BIGFOIL.COM POLAR EXPORT
AZcombat1
AZcombat1 |  |  |  | Cl Max: | 1.5388 | at alpha= | 13 | deg
XFOIL ncrit=9 |  |  |  | L/D Max: | 133.684 | at alpha= | 7 | deg
Re: | 10000000 |  |  | Cd Min: | 0.18704 | at alpha= | -15.5 | deg
Mach: | 0.25 |  |  | Cl=0 at alpha= | -0.39739 | deg
|  |  |  | @ Cl=0.1, Cd= | 0.0049357
|  |  |  | @ Cl=0.4, Cd= | 0.004959
|  |  |  | @ Cl=0.6, Cd= | 0.0047461
alpha (deg) | Cl | Cd | Cm | Cl/Cd
-15.5 | -0.6843 | 0.18704 | 0.0543 | -3.6586
-14 | -0.8517 | 0.10637 | 0.0102 | -8.007
-13.5 | -0.935 | 0.08287 | -0.0049 | -11.2827
-12 | -0.9814 | 0.04479 | -0.0315 | -21.9111
-11.5 | -1.0222 | 0.03762 | -0.0322 | -27.1717
-11 | -1.0842 | 0.02934 | -0.0231 | -36.953
-10.5 | -1.1094 | 0.01994 | -0.0156 | -55.6369
-10 | -1.0876 | 0.01491 | -0.0101 | -72.9443
-9.5 | -1.0438 | 0.01248 | -0.0066 | -83.6378
-9 | -0.9932 | 0.01089 | -0.0038 | -91.2029
-8.5 | -0.9384 | 0.00987 | -0.0017 | -95.076
-8 | -0.8814 | 0.0092 | -0.0001 | -95.8043
-7.5 | -0.8231 | 0.00874 | 0.0012 | -94.1762
-7 | -0.765 | 0.00828 | 0.0024 | -92.3913
-6.5 | -0.7064 | 0.00793 | 0.0034 | -89.0794
-6 | -0.6499 | 0.00731 | 0.0047 | -88.9056
-5.5 | -0.5919 | 0.00694 | 0.0056 | -85.2882
-5 | -0.5333 | 0.00671 | 0.0062 | -79.4784
-4 | -0.4163 | 0.0063 | 0.0074 | -66.0794
-3.5 | -0.3579 | 0.00611 | 0.0078 | -58.5761
-3 | -0.2993 | 0.006 | 0.0082 | -49.8833
-2.5 | -0.2407 | 0.00591 | 0.0085 | -40.7276
-2 | -0.1823 | 0.00582 | 0.0088 | -31.323
-1.5 | -0.1239 | 0.00573 | 0.009 | -21.623
-1 | -0.0684 | 0.00533 | 0.0097 | -12.833
-0.5 | -0.0118 | 0.00512 | 0.0102 | -2.3047
0 | 0.0457 | 0.00505 | 0.0104 | 9.0495
0.5 | 0.1027 | 0.00493 | 0.0107 | 20.8316
1 | 0.1605 | 0.00494 | 0.0109 | 32.4899
1.5 | 0.218 | 0.00495 | 0.0111 | 44.0404
2 | 0.2753 | 0.00497 | 0.0113 | 55.3924
2.5 | 0.3316 | 0.00499 | 0.0117 | 66.4529
3.5 | 0.4421 | 0.00494 | 0.013 | 89.4939
4 | 0.4879 | 0.0046 | 0.0157 | 106.0652
4.5 | 0.5769 | 0.00465 | 0.0087 | 124.0645
5 | 0.6442 | 0.00493 | 0.0068 | 130.6694
5.5 | 0.7081 | 0.00532 | 0.0056 | 133.1015
6 | 0.7656 | 0.00578 | 0.0058 | 132.4567
6.5 | 0.8353 | 0.0063 | 0.0033 | 132.5873
7 | 0.9144 | 0.00684 | -0.0012 | 133.6842
7.5 | 0.9868 | 0.0075 | -0.0043 | 131.5733
8 | 1.0501 | 0.00832 | -0.0055 | 126.2139
8.5 | 1.1112 | 0.00894 | -0.0059 | 124.2953
9 | 1.1725 | 0.00948 | -0.0063 | 123.6814
9.5 | 1.2336 | 0.0101 | -0.0067 | 122.1386
10 | 1.2907 | 0.01084 | -0.0062 | 119.0683
10.5 | 1.3412 | 0.0116 | -0.0044 | 115.6207
11 | 1.3902 | 0.01253 | -0.0024 | 110.9497
11.5 | 1.4367 | 0.01361 | -0.0001 | 105.5621
12 | 1.4786 | 0.01486 | 0.0029 | 99.502
12.5 | 1.5112 | 0.0164 | 0.0072 | 92.1463
13 | 1.5388 | 0.01827 | 0.0116 | 84.2255
13.5 | 1.5365 | 0.02071 | 0.0191 | 74.1912
14 | 1.534 | 0.02461 | 0.0229 | 62.3324
14.5 | 1.4987 | 0.03247 | 0.0243 | 46.1565
15 | 1.4884 | 0.03923 | 0.0235 | 37.9404
15.5 | 1.4773 | 0.04674 | 0.0214 | 31.6068
16 | 1.4115 | 0.06204 | 0.0146 | 22.7515
16.5 | 1.4168 | 0.06797 | 0.0134 | 20.8445
17 | 1.337 | 0.08686 | 0.0042 | 15.3926
17.5 | 1.2688 | 0.10546 | -0.0052 | 12.0311
18 | 1.2135 | 0.1229 | -0.014 | 9.8739

## 111. Re 10M Mach 0.50 (1)
BIGFOIL.COM POLAR EXPORT
AZcombat1
AZcombat1 |  |  |  | Cl Max: | 1.119 | at alpha= | 20 | deg
JavaFoil+Calcfoil stall+Eppler ext transition |  |  |  | L/D Max: | 123.936 | at alpha= | 2.5 | deg
Re: | 10000000 |  |  | Cd Min: | 0.00266 | at alpha= | 0.5 | deg
Mach: | 0.5 |  |  | Cl=0 at alpha= | 0.0073529 | deg
|  |  |  | @ Cl=0.1, Cd= | 0.0026648
|  |  |  | @ Cl=0.4, Cd= | 0.0049712
|  |  |  | @ Cl=0.6, Cd= | 0.0055412
alpha (deg) | Cl | Cd | Cm | Cl/Cd
-20 | -1.097 | 0.14518 | 0.02 | -7.554
-19.5 | -1.071 | 0.13764 | 0.02 | -7.781
-19 | -1.044 | 0.13467 | 0.02 | -7.749
-18.5 | -1.015 | 0.13091 | 0.019 | -7.754
-18 | -0.985 | 0.12868 | 0.019 | -7.658
-17.5 | -0.957 | 0.12709 | 0.019 | -7.534
-17 | -0.929 | 0.12397 | 0.018 | -7.491
-16.5 | -0.9 | 0.11875 | 0.018 | -7.58
-16 | -0.873 | 0.11507 | 0.018 | -7.59
-15.5 | -0.85 | 0.1162 | 0.018 | -7.319
-15 | -0.826 | 0.10682 | 0.019 | -7.729
-14.5 | -0.799 | 0.10146 | 0.018 | -7.873
-14 | -0.77 | 0.09713 | 0.018 | -7.927
-13.5 | -0.742 | 0.09328 | 0.018 | -7.949
-13 | -0.713 | 0.08985 | 0.017 | -7.935
-12.5 | -0.683 | 0.08725 | 0.016 | -7.832
-12 | -0.656 | 0.08362 | 0.015 | -7.84
-11.5 | -0.629 | 0.08036 | 0.015 | -7.823
-11 | -0.602 | 0.08324 | 0.015 | -7.232
-10.5 | -0.575 | 0.07281 | 0.015 | -7.904
-10 | -0.55 | 0.06646 | 0.016 | -8.274
-9.5 | -0.527 | 0.05801 | 0.017 | -9.083
-9 | -0.52 | 0.04001 | 0.021 | -13.002
-8.5 | -0.576 | 0.0122 | 0.028 | -47.193
-8 | -0.543 | 0.01052 | 0.027 | -51.585
-7.5 | -0.412 | 0.04983 | 0.014 | -8.269
-7 | -0.458 | 0.01227 | 0.026 | -37.356
-6.5 | -0.442 | 0.00416 | 0.027 | -106.328
-6 | -0.408 | 0.00394 | 0.026 | -103.664
-5.5 | -0.375 | 0.00378 | 0.026 | -99.041
-5 | -0.478 | 0.00361 | 0.026 | -132.535
-4.5 | -0.523 | 0.0035 | 0.025 | -149.44
-4 | -0.498 | 0.00342 | 0.025 | -145.57
-3.5 | -0.452 | 0.00326 | 0.025 | -138.724
-3 | -0.397 | 0.00318 | 0.024 | -124.82
-2.5 | -0.336 | 0.00314 | 0.024 | -106.903
-2 | -0.272 | 0.00307 | 0.024 | -88.571
-1.5 | -0.205 | 0.003 | 0.023 | -68.362
-1 | -0.138 | 0.00268 | 0.023 | -51.339
-0.5 | -0.07 | 0.00267 | 0.023 | -26.079
0 | -0.001 | 0.00267 | 0.022 | -0.42
0.5 | 0.067 | 0.00266 | 0.022 | 25.355
1 | 0.136 | 0.00267 | 0.021 | 50.995
1.5 | 0.205 | 0.0027 | 0.021 | 75.7
2 | 0.273 | 0.00273 | 0.02 | 99.942
2.5 | 0.341 | 0.00275 | 0.02 | 123.936
3 | 0.409 | 0.00531 | 0.019 | 77.103
3.5 | 0.477 | 0.00548 | 0.019 | 87.14
4 | 0.545 | 0.00573 | 0.019 | 95.074
4.5 | 0.612 | 0.0055 | 0.018 | 111.394
5 | 0.679 | 0.00596 | 0.017 | 113.927
5.5 | 0.745 | 0.00629 | 0.017 | 118.399
6 | 0.81 | 0.0068 | 0.016 | 119.098
6.5 | 0.873 | 0.00744 | 0.016 | 117.36
7 | 0.932 | 0.00812 | 0.015 | 114.675
7.5 | 0.986 | 0.00901 | 0.015 | 109.422
8 | 1.002 | 0.01045 | 0.014 | 95.857
8.5 | 0.977 | 0.0133 | 0.013 | 73.46
9 | 0.813 | 0.01591 | 0.012 | 51.13
9.5 | 0.61 | 0.02029 | 0.012 | 30.044
10 | 0.627 | 0.02647 | 0.011 | 23.686
10.5 | 0.656 | 0.02782 | 0.01 | 23.596
11 | 0.647 | 0.04927 | 0.009 | 13.138
11.5 | 0.643 | 0.0756 | 0.007 | 8.508
12 | 0.671 | 0.07682 | 0.006 | 8.734
12.5 | 0.705 | 0.07733 | 0.006 | 9.11
13 | 0.731 | 0.084 | 0.006 | 8.703
13.5 | 0.751 | 0.097 | 0.005 | 7.747
14 | 0.772 | 0.10038 | 0.004 | 7.694
14.5 | 0.803 | 0.10273 | 0.004 | 7.817
15 | 0.835 | 0.10397 | 0.004 | 8.033
15.5 | 0.866 | 0.10665 | 0.003 | 8.123
16 | 0.895 | 0.11097 | 0.003 | 8.068
16.5 | 0.922 | 0.11763 | 0.002 | 7.839
17 | 0.946 | 0.12634 | 0.002 | 7.49
17.5 | 0.968 | 0.1246 | 0.001 | 7.768
18 | 0.998 | 0.12777 | 0.001 | 7.808
18.5 | 1.03 | 0.12923 | 0 | 7.969
19 | 1.06 | 0.13118 | 0 | 8.082
19.5 | 1.091 | 0.13202 | -0.001 | 8.265
20 | 1.119 | 0.13686 | -0.001 | 8.179

## 112. Re 10M Mach 0.50 (2)
BIGFOIL.COM POLAR EXPORT
AZcombat1
AZcombat1 |  |  |  | Cl Max: | 1.3669 | at alpha= | 9.5 | deg
XFOIL ncrit=9 |  |  |  | L/D Max: | 140.985 | at alpha= | 5.5 | deg
Re: | 10000000 |  |  | Cd Min: | 0.28891 | at alpha= | -20 | deg
Mach: | 0.5 |  |  | Cl=0 at alpha= | -0.46189 | deg
|  |  |  | @ Cl=0.1, Cd= | 0.0051054
|  |  |  | @ Cl=0.4, Cd= | 0.0052003
|  |  |  | @ Cl=0.6, Cd= | 0.004865
alpha (deg) | Cl | Cd | Cm | Cl/Cd
-20 | -0.9203 | 0.28891 | 0.1161 | -3.1854
-19.5 | -0.8972 | 0.28013 | 0.1109 | -3.2028
-19 | -0.8745 | 0.27163 | 0.1056 | -3.2195
-18.5 | -0.8519 | 0.2631 | 0.1005 | -3.2379
-18 | -0.8291 | 0.25454 | 0.0953 | -3.2572
-17.5 | -0.8064 | 0.24592 | 0.0902 | -3.2791
-17 | -0.7838 | 0.23724 | 0.0851 | -3.3038
-16.5 | -0.7615 | 0.22851 | 0.0801 | -3.3325
-16 | -0.7406 | 0.2194 | 0.0748 | -3.3756
-15.5 | -0.7193 | 0.21043 | 0.0697 | -3.4182
-15 | -0.6981 | 0.20131 | 0.0647 | -3.4678
-14.5 | -0.6781 | 0.1917 | 0.0595 | -3.5373
-13 | -0.6244 | 0.16499 | 0.0459 | -3.7845
-12.5 | -0.6067 | 0.15578 | 0.0408 | -3.8946
-12 | -0.5877 | 0.14748 | 0.0361 | -3.9849
-11.5 | -0.5716 | 0.13828 | 0.031 | -4.1336
-11 | -0.5596 | 0.1283 | 0.0257 | -4.3617
-10.5 | -0.5478 | 0.11878 | 0.0204 | -4.6119
-10 | -0.5417 | 0.10835 | 0.0148 | -4.9995
-9.5 | -0.5379 | 0.09823 | 0.0091 | -5.4759
-9 | -0.5391 | 0.08793 | 0.0033 | -6.131
-8.5 | -0.5441 | 0.07788 | -0.0026 | -6.9864
-8 | -0.5593 | 0.06721 | -0.0089 | -8.3217
-7.5 | -0.5809 | 0.05705 | -0.016 | -10.1823
-7 | -0.6068 | 0.04689 | -0.0217 | -12.9409
-6.5 | -0.6259 | 0.03536 | -0.0236 | -17.7008
-6 | -0.6341 | 0.02555 | -0.0202 | -24.818
-5.5 | -0.6243 | 0.01687 | -0.0137 | -37.0065
-5 | -0.5923 | 0.01073 | -0.0065 | -55.2004
-4.5 | -0.5379 | 0.0081 | -0.0014 | -66.4074
-3.5 | -0.4053 | 0.00654 | 0.0037 | -61.9725
-3 | -0.3369 | 0.00626 | 0.0052 | -53.8179
-2.5 | -0.2687 | 0.00609 | 0.0062 | -44.1215
-2 | -0.2008 | 0.00596 | 0.007 | -33.6913
-1.5 | -0.1334 | 0.00586 | 0.0077 | -22.7645
-1 | -0.0684 | 0.00559 | 0.0086 | -12.2361
-0.5 | -0.005 | 0.00524 | 0.0096 | -0.9542
0 | 0.0606 | 0.00516 | 0.01 | 11.7442
0.5 | 0.1255 | 0.00507 | 0.0106 | 24.7535
1 | 0.1916 | 0.00509 | 0.0109 | 37.6424
1.5 | 0.2571 | 0.00513 | 0.0113 | 50.117
2 | 0.3225 | 0.00516 | 0.0118 | 62.5
2.5 | 0.3868 | 0.00519 | 0.0125 | 74.5279
3 | 0.4507 | 0.00524 | 0.0134 | 86.0115
3.5 | 0.5126 | 0.00522 | 0.0148 | 98.1992
4 | 0.5584 | 0.00476 | 0.0198 | 117.3109
4.5 | 0.6812 | 0.00507 | 0.0086 | 134.359
5 | 0.7528 | 0.00544 | 0.0088 | 138.3824
5.5 | 0.8304 | 0.00589 | 0.008 | 140.9847
6 | 0.8948 | 0.00649 | 0.0101 | 137.8737
6.5 | 0.9911 | 0.00718 | 0.0061 | 138.0362
7 | 1.0837 | 0.00818 | 0.0032 | 132.4817
7.5 | 1.1655 | 0.00925 | 0.003 | 126
8 | 1.2438 | 0.01007 | 0.0044 | 123.5154
8.5 | 1.3224 | 0.0112 | 0.0065 | 118.0714
9.5 | 1.3669 | 0.01798 | 0.0242 | 76.0234
10 | 1.3325 | 0.02343 | 0.0317 | 56.8715
10.5 | 1.2984 | 0.03215 | 0.0317 | 40.3857
11 | 1.2638 | 0.04261 | 0.0278 | 29.6597
11.5 | 1.2222 | 0.05467 | 0.0218 | 22.356
12 | 1.1846 | 0.06678 | 0.0157 | 17.7388
12.5 | 1.1467 | 0.07929 | 0.0094 | 14.4621
13 | 1.1106 | 0.09199 | 0.0029 | 12.0731
13.5 | 1.0762 | 0.10488 | -0.0037 | 10.2613
14 | 1.0453 | 0.11785 | -0.0104 | 8.8697
14.5 | 1.0185 | 0.13083 | -0.0172 | 7.7849

## 113. Re 12M Mach 0.00 (1)
BIGFOIL.COM POLAR EXPORT
AZcombat1
AZcombat1 |  |  |  | Cl Max: | 1.076 | at alpha= | 11 | deg
JavaFoil+Calcfoil stall+Eppler ext transition |  |  |  | L/D Max: | 272.005 | at alpha= | 6 | deg
Re: | 12000000 |  |  | Cd Min: | 0.0026 | at alpha= | 6 | deg
Mach: | 0 |  |  | Cl=0 at alpha= | 0.0084746 | deg
|  |  |  | @ Cl=0.1, Cd= | 0.002793
|  |  |  | @ Cl=0.4, Cd= | 0.0028771
|  |  |  | @ Cl=0.6, Cd= | 0.0050979
alpha (deg) | Cl | Cd | Cm | Cl/Cd
-14 | -0.478 | 0.07337 | 0.018 | -6.51
-13.5 | -0.508 | 0.06143 | 0.019 | -8.271
-13 | -0.522 | 0.0678 | 0.017 | -7.698
-12.5 | -0.554 | 0.05495 | 0.019 | -10.089
-12 | -0.575 | 0.05326 | 0.019 | -10.789
-11.5 | -0.643 | 0.02393 | 0.022 | -26.867
-11 | -0.721 | 0.01182 | 0.025 | -60.968
-10.5 | -0.738 | 0.01058 | 0.024 | -69.777
-10 | -0.752 | 0.00985 | 0.024 | -76.295
-9.5 | -0.76 | 0.00457 | 0.024 | -166.288
-9 | -0.763 | 0.00435 | 0.024 | -175.523
-8.5 | -0.761 | 0.00427 | 0.024 | -178.02
-8 | -0.751 | 0.00413 | 0.024 | -181.787
-7.5 | -0.735 | 0.00402 | 0.023 | -182.852
-7 | -0.713 | 0.00379 | 0.023 | -188.156
-6.5 | -0.684 | 0.00369 | 0.023 | -185.418
-6 | -0.648 | 0.00363 | 0.023 | -178.462
-5.5 | -0.605 | 0.00353 | 0.023 | -171.476
-5 | -0.559 | 0.00345 | 0.022 | -162.116
-4.5 | -0.511 | 0.00336 | 0.022 | -151.861
-4 | -0.459 | 0.00333 | 0.022 | -137.76
-3.5 | -0.406 | 0.00324 | 0.021 | -125.39
-3 | -0.351 | 0.00321 | 0.021 | -109.269
-2.5 | -0.294 | 0.00316 | 0.021 | -93.171
-2 | -0.237 | 0.00313 | 0.021 | -75.515
-1.5 | -0.178 | 0.00309 | 0.02 | -57.693
-1 | -0.119 | 0.00282 | 0.02 | -42.354
-0.5 | -0.06 | 0.00278 | 0.02 | -21.677
0 | -0.001 | 0.00279 | 0.019 | -0.348
0.5 | 0.058 | 0.0028 | 0.019 | 20.913
1 | 0.118 | 0.00279 | 0.018 | 42.299
1.5 | 0.177 | 0.00282 | 0.018 | 62.796
2 | 0.237 | 0.00283 | 0.018 | 83.465
2.5 | 0.296 | 0.00289 | 0.017 | 102.504
3 | 0.355 | 0.0029 | 0.017 | 122.517
3.5 | 0.414 | 0.00287 | 0.016 | 144.28
4 | 0.473 | 0.00293 | 0.016 | 161.326
4.5 | 0.532 | 0.00293 | 0.016 | 181.436
5 | 0.59 | 0.00506 | 0.015 | 116.701
5.5 | 0.648 | 0.00528 | 0.015 | 122.801
6 | 0.706 | 0.0026 | 0.014 | 272.005
6.5 | 0.763 | 0.00584 | 0.014 | 130.613
7 | 0.818 | 0.00625 | 0.013 | 130.978
7.5 | 0.873 | 0.00666 | 0.013 | 131.064
8 | 0.922 | 0.00714 | 0.012 | 129.014
8.5 | 0.966 | 0.00782 | 0.012 | 123.522
9 | 1.005 | 0.00691 | 0.011 | 145.579
9.5 | 1.039 | 0.00931 | 0.011 | 111.503
10 | 1.065 | 0.01003 | 0.01 | 106.252
10.5 | 1.073 | 0.01081 | 0.01 | 99.282
11 | 1.076 | 0.01188 | 0.009 | 90.618
11.5 | 1.074 | 0.0129 | 0.008 | 83.244
12 | 1.06 | 0.01477 | 0.008 | 71.797
12.5 | 1.044 | 0.01618 | 0.007 | 64.519
13 | 1.02 | 0.01811 | 0.007 | 56.342
13.5 | 0.991 | 0.02043 | 0.006 | 48.499
14 | 0.956 | 0.02323 | 0.006 | 41.165
14.5 | 0.916 | 0.02712 | 0.005 | 33.766
15 | 0.868 | 0.03418 | 0.004 | 25.38
15.5 | 0.82 | 0.04133 | 0.004 | 19.845
16 | 0.778 | 0.04614 | 0.003 | 16.861

## 114. Re 12M Mach 0.00 (2)
BIGFOIL.COM POLAR EXPORT
AZcombat1
AZcombat1 |  |  |  | Cl Max: | 1.6905 | at alpha= | 19 | deg
XFOIL ncrit=9 |  |  |  | L/D Max: | 135.087 | at alpha= | 7 | deg
Re: | 12000000 |  |  | Cd Min: | 0.08175 | at alpha= | 20 | deg
Mach: | 0 |  |  | Cl=0 at alpha= | -0.3732 | deg
|  |  |  | @ Cl=0.1, Cd= | 0.0048794
|  |  |  | @ Cl=0.4, Cd= | 0.00499
|  |  |  | @ Cl=0.6, Cd= | 0.0046421
alpha (deg) | Cl | Cd | Cm | Cl/Cd
-18 | -1.5101 | 0.04002 | -0.0383 | -37.7336
-17.5 | -1.5436 | 0.03265 | -0.039 | -47.2772
-17 | -1.5779 | 0.02819 | -0.032 | -55.9737
-16.5 | -1.5775 | 0.02643 | -0.0247 | -59.686
-16 | -1.5715 | 0.02338 | -0.0191 | -67.2156
-15.5 | -1.5432 | 0.02148 | -0.0158 | -71.8436
-15 | -1.5107 | 0.01967 | -0.013 | -76.8022
-14.5 | -1.4695 | 0.01854 | -0.0111 | -79.2611
-13.5 | -1.3921 | 0.01591 | -0.0061 | -87.4984
-13 | -1.3467 | 0.01497 | -0.0046 | -89.9599
-12.5 | -1.3018 | 0.01383 | -0.0029 | -94.1287
-12 | -1.2537 | 0.01301 | -0.0016 | -96.3643
-11.5 | -1.2053 | 0.01215 | -0.0004 | -99.2016
-11 | -1.156 | 0.01136 | 0.0008 | -101.7606
-10.5 | -1.1062 | 0.01056 | 0.002 | -104.7538
-10 | -1.0572 | 0.00959 | 0.0033 | -110.2398
-9.5 | -1.0043 | 0.00915 | 0.004 | -109.7596
-9 | -0.9509 | 0.00878 | 0.0046 | -108.303
-8.5 | -0.8971 | 0.00841 | 0.0052 | -106.6706
-6.5 | -0.6796 | 0.00711 | 0.0071 | -95.5837
-6 | -0.6252 | 0.00677 | 0.0076 | -92.3486
-5.5 | -0.5699 | 0.00655 | 0.0079 | -87.0076
-5 | -0.5142 | 0.00639 | 0.0082 | -80.4695
-4.5 | -0.4584 | 0.00624 | 0.0084 | -73.4615
-4 | -0.4028 | 0.00606 | 0.0087 | -66.4686
-3.5 | -0.3471 | 0.0059 | 0.0089 | -58.8305
-2.5 | -0.2347 | 0.00576 | 0.0092 | -40.7465
-2 | -0.1786 | 0.00567 | 0.0094 | -31.4991
-1.5 | -0.1226 | 0.00559 | 0.0095 | -21.932
-1 | -0.0686 | 0.00525 | 0.01 | -13.0667
-0.5 | -0.0141 | 0.00505 | 0.0104 | -2.7921
0 | 0.0415 | 0.005 | 0.0106 | 8.3
0.5 | 0.0965 | 0.00488 | 0.0108 | 19.7746
1 | 0.152 | 0.00487 | 0.011 | 31.2115
1.5 | 0.2077 | 0.00489 | 0.0111 | 42.4744
2 | 0.263 | 0.00493 | 0.0113 | 53.3469
2.5 | 0.3179 | 0.00497 | 0.0115 | 63.9638
3 | 0.3722 | 0.00499 | 0.0117 | 74.5892
3.5 | 0.4262 | 0.00499 | 0.0121 | 85.4108
4 | 0.4788 | 0.00495 | 0.0127 | 96.7273
4.5 | 0.524 | 0.0047 | 0.015 | 111.4894
5 | 0.5996 | 0.00464 | 0.0103 | 129.2241
5.5 | 0.6702 | 0.00501 | 0.0068 | 133.7725
6 | 0.7289 | 0.00542 | 0.0059 | 134.4834
6.5 | 0.7776 | 0.00587 | 0.0073 | 132.4702
7 | 0.8497 | 0.00629 | 0.0033 | 135.0874
7.5 | 0.9253 | 0.00686 | -0.0016 | 134.8834
8 | 0.9932 | 0.00742 | -0.0048 | 133.8544
8.5 | 1.0523 | 0.00816 | -0.0061 | 128.9583
9 | 1.1093 | 0.00864 | -0.0069 | 128.3912
9.5 | 1.1662 | 0.00909 | -0.0077 | 128.2948
10 | 1.2227 | 0.00965 | -0.0085 | 126.7047
10.5 | 1.2793 | 0.01022 | -0.0094 | 125.1761
11 | 1.3305 | 0.01089 | -0.0092 | 122.1763
11.5 | 1.3775 | 0.01159 | -0.0082 | 118.8525
12 | 1.4231 | 0.01239 | -0.007 | 114.8588
12.5 | 1.466 | 0.01334 | -0.0055 | 109.8951
13 | 1.5057 | 0.01439 | -0.0036 | 104.6352
13.5 | 1.5392 | 0.01556 | -0.0007 | 98.9203
14 | 1.5735 | 0.01677 | 0.0018 | 93.8283
14.5 | 1.6059 | 0.01802 | 0.0043 | 89.1176
15 | 1.6292 | 0.01926 | 0.0083 | 84.5898
15.5 | 1.634 | 0.02125 | 0.0134 | 76.8941
16 | 1.6467 | 0.02364 | 0.0161 | 69.6574
16.5 | 1.6732 | 0.02521 | 0.0175 | 66.3705
17 | 1.6725 | 0.02921 | 0.0194 | 57.2578
17.5 | 1.6531 | 0.03524 | 0.0209 | 46.9098
18 | 1.6647 | 0.03901 | 0.0206 | 42.6737
18.5 | 1.6659 | 0.0443 | 0.0196 | 37.605
19 | 1.6905 | 0.04695 | 0.0189 | 36.0064
19.5 | 1.613 | 0.06379 | 0.0123 | 25.2861
20 | 1.5397 | 0.08175 | 0.004 | 18.8343

## 115. Re 12M Mach 0.10 (1)
BIGFOIL.COM POLAR EXPORT
AZcombat1
AZcombat1 |  |  |  | Cl Max: | 1.07 | at alpha= | 10.5 | deg
JavaFoil+Calcfoil stall+Eppler ext transition |  |  |  | L/D Max: | 273.476 | at alpha= | 6 | deg
Re: | 12000000 |  |  | Cd Min: | 0.00259 | at alpha= | 6 | deg
Mach: | 0.1 |  |  | Cl=0 at alpha= | 0.0083333 | deg
|  |  |  | @ Cl=0.1, Cd= | 0.00278
|  |  |  | @ Cl=0.4, Cd= | 0.0028473
|  |  |  | @ Cl=0.6, Cd= | 0.0051285
alpha (deg) | Cl | Cd | Cm | Cl/Cd
-13.5 | -0.458 | 0.0696 | 0.018 | -6.582
-13 | -0.481 | 0.06963 | 0.017 | -6.909
-12.5 | -0.514 | 0.05828 | 0.018 | -8.825
-12 | -0.537 | 0.05781 | 0.018 | -9.283
-11.5 | -0.577 | 0.04234 | 0.02 | -13.628
-11 | -0.676 | 0.01308 | 0.024 | -51.677
-10.5 | -0.713 | 0.01109 | 0.025 | -64.328
-10 | -0.731 | 0.01004 | 0.024 | -72.804
-9.5 | -0.744 | 0.00952 | 0.024 | -78.152
-9 | -0.751 | 0.00434 | 0.024 | -173.015
-8.5 | -0.752 | 0.00421 | 0.024 | -178.549
-8 | -0.745 | 0.00412 | 0.024 | -181.035
-7.5 | -0.732 | 0.00398 | 0.024 | -183.993
-7 | -0.711 | 0.00377 | 0.023 | -188.483
-6.5 | -0.684 | 0.00369 | 0.023 | -185.563
-6 | -0.649 | 0.00359 | 0.023 | -180.691
-5.5 | -0.607 | 0.00351 | 0.023 | -172.651
-5 | -0.561 | 0.00343 | 0.022 | -163.48
-4.5 | -0.512 | 0.00336 | 0.022 | -152.393
-4 | -0.461 | 0.00329 | 0.022 | -140.122
-3.5 | -0.408 | 0.00322 | 0.022 | -126.739
-3 | -0.352 | 0.00319 | 0.021 | -110.47
-2.5 | -0.295 | 0.00311 | 0.021 | -94.893
-2 | -0.238 | 0.00311 | 0.021 | -76.436
-1.5 | -0.179 | 0.00305 | 0.02 | -58.811
-1 | -0.12 | 0.00275 | 0.02 | -43.595
-0.5 | -0.061 | 0.00275 | 0.02 | -22.057
0 | -0.001 | 0.00276 | 0.019 | -0.354
0.5 | 0.059 | 0.00278 | 0.019 | 21.138
1 | 0.118 | 0.00278 | 0.019 | 42.628
1.5 | 0.178 | 0.00278 | 0.018 | 64.118
2 | 0.238 | 0.00281 | 0.018 | 84.505
2.5 | 0.297 | 0.00283 | 0.017 | 105.138
3 | 0.357 | 0.00284 | 0.017 | 125.596
3.5 | 0.416 | 0.00285 | 0.017 | 146.256
4 | 0.475 | 0.00286 | 0.016 | 166.219
4.5 | 0.534 | 0.00287 | 0.016 | 186.054
5 | 0.593 | 0.0051 | 0.015 | 116.326
5.5 | 0.652 | 0.00534 | 0.015 | 122.06
6 | 0.709 | 0.00259 | 0.014 | 273.476
6.5 | 0.767 | 0.00591 | 0.014 | 129.607
7 | 0.822 | 0.00632 | 0.013 | 130.178
7.5 | 0.877 | 0.00674 | 0.013 | 130.104
8 | 0.926 | 0.00724 | 0.012 | 127.925
8.5 | 0.97 | 0.00791 | 0.012 | 122.611
9 | 1.008 | 0.00845 | 0.011 | 119.361
9.5 | 1.041 | 0.00943 | 0.011 | 110.389
10 | 1.066 | 0.01016 | 0.01 | 104.909
10.5 | 1.07 | 0.01102 | 0.01 | 97.078
11 | 1.07 | 0.01218 | 0.009 | 87.899
11.5 | 1.065 | 0.0132 | 0.009 | 80.693
12 | 1.047 | 0.01528 | 0.008 | 68.569
12.5 | 1.027 | 0.01673 | 0.007 | 61.384
13 | 0.999 | 0.01879 | 0.007 | 53.157
13.5 | 0.964 | 0.0213 | 0.006 | 45.258
14 | 0.923 | 0.02456 | 0.006 | 37.589
14.5 | 0.878 | 0.02856 | 0.005 | 30.739
15 | 0.825 | 0.03589 | 0.004 | 22.983
15.5 | 0.77 | 0.0456 | 0.004 | 16.88

## 116. Re 12M Mach 0.10 (2)
BIGFOIL.COM POLAR EXPORT
AZcombat1
AZcombat1 |  |  |  | Cl Max: | 1.6625 | at alpha= | 16.5 | deg
XFOIL ncrit=9 |  |  |  | L/D Max: | 135.261 | at alpha= | 7 | deg
Re: | 12000000 |  |  | Cd Min: | 0.09955 | at alpha= | 20 | deg
Mach: | 0.1 |  |  | Cl=0 at alpha= | -0.37589 | deg
|  |  |  | @ Cl=0.1, Cd= | 0.0048795
|  |  |  | @ Cl=0.4, Cd= | 0.0049953
|  |  |  | @ Cl=0.6, Cd= | 0.0046662
alpha (deg) | Cl | Cd | Cm | Cl/Cd
-10 | -1.0656 | 0.00987 | 0.002 | -107.9635
-9.5 | -1.0126 | 0.00931 | 0.0029 | -108.7648
-9 | -0.9586 | 0.00889 | 0.0037 | -107.829
-8.5 | -0.9042 | 0.00849 | 0.0044 | -106.5018
-8 | -0.8494 | 0.00815 | 0.005 | -104.2209
-6.5 | -0.6841 | 0.00719 | 0.0066 | -95.146
-6 | -0.6292 | 0.00683 | 0.0072 | -92.123
-5.5 | -0.5736 | 0.00657 | 0.0077 | -87.3059
-5 | -0.5174 | 0.00641 | 0.008 | -80.7176
-4 | -0.4051 | 0.00608 | 0.0085 | -66.6283
-3.5 | -0.349 | 0.00591 | 0.0088 | -59.0525
-3 | -0.2925 | 0.00583 | 0.009 | -50.1715
-2.5 | -0.2359 | 0.00576 | 0.0091 | -40.9549
-2 | -0.1794 | 0.00568 | 0.0093 | -31.5845
-1.5 | -0.123 | 0.0056 | 0.0095 | -21.9643
-1 | -0.0687 | 0.00526 | 0.01 | -13.0608
-0.5 | -0.0139 | 0.00505 | 0.0104 | -2.7525
0 | 0.0421 | 0.005 | 0.0106 | 8.42
0.5 | 0.0974 | 0.00488 | 0.0109 | 19.959
1 | 0.1532 | 0.00487 | 0.011 | 31.4579
1.5 | 0.2092 | 0.00489 | 0.0111 | 42.7812
2 | 0.2648 | 0.00493 | 0.0113 | 53.712
2.5 | 0.32 | 0.00498 | 0.0115 | 64.257
3 | 0.3747 | 0.005 | 0.0118 | 74.94
3.5 | 0.429 | 0.00499 | 0.0122 | 85.9719
4 | 0.4819 | 0.00496 | 0.0128 | 97.1573
5 | 0.6065 | 0.00465 | 0.0098 | 130.4301
5.5 | 0.6748 | 0.00503 | 0.0069 | 134.1551
6 | 0.734 | 0.00545 | 0.006 | 134.6789
6.5 | 0.7832 | 0.0059 | 0.0074 | 132.7458
7 | 0.8562 | 0.00633 | 0.0034 | 135.2607
7.5 | 0.9323 | 0.00692 | -0.0015 | 134.7254
8 | 1.0006 | 0.00749 | -0.0046 | 133.5915
8.5 | 1.06 | 0.00824 | -0.0058 | 128.6408
9 | 1.1176 | 0.00872 | -0.0065 | 128.1651
9.5 | 1.1752 | 0.00918 | -0.0073 | 128.0174
10 | 1.2322 | 0.00978 | -0.008 | 125.9918
10.5 | 1.2895 | 0.01037 | -0.0088 | 124.3491
11 | 1.3404 | 0.01107 | -0.0083 | 121.084
11.5 | 1.3876 | 0.01182 | -0.0072 | 117.3942
12 | 1.4331 | 0.01269 | -0.0058 | 112.9314
12.5 | 1.4753 | 0.01375 | -0.004 | 107.2945
13 | 1.5129 | 0.01495 | -0.0015 | 101.1973
13.5 | 1.5466 | 0.01609 | 0.0015 | 96.1218
14 | 1.5795 | 0.01744 | 0.0043 | 90.5677
14.5 | 1.6096 | 0.01888 | 0.0072 | 85.2542
15 | 1.6181 | 0.02034 | 0.0131 | 79.5526
15.5 | 1.6257 | 0.02294 | 0.0166 | 70.8675
16 | 1.6366 | 0.02586 | 0.0187 | 63.2869
16.5 | 1.6625 | 0.02771 | 0.0199 | 59.9964
17 | 1.656 | 0.03267 | 0.0212 | 50.6887
17.5 | 1.6266 | 0.04042 | 0.0213 | 40.2425
18 | 1.6353 | 0.04491 | 0.0205 | 36.4128
18.5 | 1.6306 | 0.0515 | 0.0185 | 31.6621
19 | 1.6557 | 0.05438 | 0.0177 | 30.4469
19.5 | 1.5471 | 0.07678 | 0.0075 | 20.1498
20 | 1.4499 | 0.09955 | -0.0037 | 14.5645

## 117. Re 12M Mach 0.25 (1)
BIGFOIL.COM POLAR EXPORT
AZcombat1
AZcombat1 |  |  |  | Cl Max: | 1.048 | at alpha= | 9.5 | deg
JavaFoil+Calcfoil stall+Eppler ext transition |  |  |  | L/D Max: | 139.401 | at alpha= | 3 | deg
Re: | 12000000 |  |  | Cd Min: | 0.00252 | at alpha= | 0 | deg
Mach: | 0.25 |  |  | Cl=0 at alpha= | 0.0081967 | deg
|  |  |  | @ Cl=0.1, Cd= | 0.0025429
|  |  |  | @ Cl=0.4, Cd= | 0.0039229
|  |  |  | @ Cl=0.6, Cd= | 0.0473
alpha (deg) | Cl | Cd | Cm | Cl/Cd
-12.5 | -0.073 | 0.07408 | 0.016 | -0.987
-12 | -0.215 | 0.05826 | 0.019 | -3.684
-11.5 | -0.287 | 0.05757 | 0.018 | -4.979
-11 | -0.357 | 0.04609 | 0.019 | -7.755
-10.5 | -0.425 | 0.03634 | 0.021 | -11.687
-10 | -0.53 | 0.01347 | 0.024 | -39.338
-9.5 | -0.599 | 0.01075 | 0.025 | -55.716
-9 | -0.641 | 0.00973 | 0.025 | -65.884
-8.5 | -0.672 | 0.00903 | 0.025 | -74.409
-8 | -0.691 | 0.00395 | 0.024 | -174.784
-7.5 | -0.698 | 0.0038 | 0.024 | -183.874
-7 | -0.694 | 0.00357 | 0.024 | -194.066
-6.5 | -0.678 | 0.00348 | 0.024 | -194.576
-6 | -0.65 | 0.00337 | 0.024 | -192.632
-5.5 | -0.612 | 0.00331 | 0.023 | -185.058
-5 | -0.569 | 0.00321 | 0.023 | -177.609
-4.5 | -0.522 | 0.00313 | 0.023 | -166.507
-4 | -0.471 | 0.00308 | 0.022 | -152.785
-3.5 | -0.417 | 0.003 | 0.022 | -139.169
-3 | -0.361 | 0.00292 | 0.022 | -123.749
-2.5 | -0.303 | 0.00289 | 0.022 | -104.878
-2 | -0.244 | 0.00284 | 0.021 | -85.795
-1.5 | -0.184 | 0.00282 | 0.021 | -65.205
-1 | -0.123 | 0.00254 | 0.021 | -48.533
-0.5 | -0.062 | 0.00256 | 0.02 | -24.356
0 | -0.001 | 0.00252 | 0.02 | -0.398
0.5 | 0.06 | 0.00253 | 0.019 | 23.845
1 | 0.122 | 0.00255 | 0.019 | 47.712
1.5 | 0.183 | 0.00255 | 0.019 | 71.867
2 | 0.244 | 0.00259 | 0.018 | 94.341
2.5 | 0.306 | 0.00475 | 0.018 | 64.34
3 | 0.367 | 0.00263 | 0.017 | 139.401
3.5 | 0.428 | 0.00502 | 0.017 | 85.098
4 | 0.488 | 0.0052 | 0.017 | 94.007
4.5 | 0.549 | 0.00545 | 0.016 | 100.76
5 | 0.609 | 0.00516 | 0.016 | 117.944
5.5 | 0.669 | 0.00548 | 0.015 | 122.101
6 | 0.728 | 0.00578 | 0.015 | 125.925
6.5 | 0.787 | 0.00613 | 0.014 | 128.336
7 | 0.843 | 0.00656 | 0.014 | 128.664
7.5 | 0.899 | 0.00704 | 0.013 | 127.724
8 | 0.947 | 0.00758 | 0.013 | 124.979
8.5 | 0.989 | 0.00831 | 0.012 | 119.013
9 | 1.023 | 0.00892 | 0.012 | 114.696
9.5 | 1.048 | 0.01009 | 0.011 | 103.843
10 | 1.046 | 0.0112 | 0.01 | 93.404
10.5 | 1.04 | 0.01253 | 0.01 | 82.974
11 | 1.019 | 0.01424 | 0.009 | 71.601
11.5 | 0.989 | 0.01557 | 0.009 | 63.545
12 | 0.943 | 0.01784 | 0.008 | 52.886
12.5 | 0.884 | 0.02051 | 0.007 | 43.129
13 | 0.813 | 0.02379 | 0.007 | 34.197
13.5 | 0.73 | 0.02871 | 0.006 | 25.433
14 | 0.638 | 0.03606 | 0.005 | 17.679
14.5 | 0.538 | 0.0473 | 0.005 | 11.37

## 118. Re 12M Mach 0.25 (2)
BIGFOIL.COM POLAR EXPORT
AZcombat1
AZcombat1 |  |  |  | Cl Max: | 1.5374 | at alpha= | 13 | deg
XFOIL ncrit=9 |  |  |  | L/D Max: | 136.386 | at alpha= | 6 | deg
Re: | 12000000 |  |  | Cd Min: | 0.11047 | at alpha= | 18 | deg
Mach: | 0.25 |  |  | Cl=0 at alpha= | -0.39527 | deg
|  |  |  | @ Cl=0.1, Cd= | 0.0049137
|  |  |  | @ Cl=0.4, Cd= | 0.0050379
|  |  |  | @ Cl=0.6, Cd= | 0.0047561
alpha (deg) | Cl | Cd | Cm | Cl/Cd
-14 | -0.8557 | 0.10542 | 0.0094 | -8.1171
-13.5 | -0.9467 | 0.08078 | -0.0065 | -11.7195
-13 | -0.9664 | 0.06956 | -0.0127 | -13.893
-12.5 | -1.0223 | 0.04903 | -0.0269 | -20.8505
-12 | -0.9906 | 0.04363 | -0.0329 | -22.7046
-11.5 | -1.0423 | 0.03644 | -0.031 | -28.6032
-11 | -1.1232 | 0.02529 | -0.0207 | -44.4128
-10.5 | -1.1303 | 0.01743 | -0.0136 | -64.848
-10 | -1.098 | 0.01364 | -0.0089 | -80.4985
-9.5 | -1.0509 | 0.01162 | -0.0056 | -90.4389
-9 | -0.9985 | 0.01026 | -0.003 | -97.3197
-8.5 | -0.9428 | 0.00936 | -0.001 | -100.7265
-8 | -0.8853 | 0.00874 | 0.0006 | -101.2929
-7.5 | -0.8268 | 0.00831 | 0.0018 | -99.4946
-7 | -0.7684 | 0.0079 | 0.003 | -97.2658
-6.5 | -0.7097 | 0.00757 | 0.004 | -93.7517
-6 | -0.6518 | 0.00717 | 0.005 | -90.9066
-5.5 | -0.5941 | 0.00674 | 0.006 | -88.1454
-5 | -0.5355 | 0.00651 | 0.0066 | -82.2581
-4.5 | -0.4766 | 0.00634 | 0.0072 | -75.1735
-4 | -0.4179 | 0.00619 | 0.0076 | -67.5121
-3.5 | -0.3596 | 0.00598 | 0.0082 | -60.1338
-3 | -0.301 | 0.00586 | 0.0085 | -51.3652
-2.5 | -0.2423 | 0.00579 | 0.0087 | -41.848
-2 | -0.1837 | 0.00571 | 0.009 | -32.1716
-1.5 | -0.1253 | 0.00563 | 0.0092 | -22.2558
-1 | -0.069 | 0.00532 | 0.0098 | -12.9699
0 | 0.0451 | 0.00501 | 0.0105 | 9.002
0.5 | 0.1021 | 0.00491 | 0.0109 | 20.7943
1 | 0.1598 | 0.00489 | 0.0111 | 32.6789
1.5 | 0.2177 | 0.00492 | 0.0112 | 44.248
2 | 0.2751 | 0.00495 | 0.0114 | 55.5758
2.5 | 0.3321 | 0.00501 | 0.0117 | 66.2874
3 | 0.3884 | 0.00504 | 0.012 | 77.0635
3.5 | 0.4447 | 0.00503 | 0.0125 | 88.4095
4 | 0.4991 | 0.00502 | 0.0133 | 99.4223
4.5 | 0.5449 | 0.00472 | 0.016 | 115.4449
5 | 0.6366 | 0.00478 | 0.0085 | 133.1799
5.5 | 0.7007 | 0.00515 | 0.0073 | 136.0583
6 | 0.7624 | 0.00559 | 0.0066 | 136.3864
6.5 | 0.8147 | 0.00604 | 0.008 | 134.8841
7 | 0.8923 | 0.0066 | 0.0038 | 135.197
7.5 | 0.9717 | 0.00725 | -0.0009 | 134.0276
8 | 1.0405 | 0.00808 | -0.0032 | 128.7748
8.5 | 1.1032 | 0.00864 | -0.004 | 127.6852
9 | 1.1645 | 0.00914 | -0.0044 | 127.407
9.5 | 1.2253 | 0.00975 | -0.0047 | 125.6718
10 | 1.2862 | 0.01049 | -0.005 | 122.612
10.5 | 1.3456 | 0.01125 | -0.005 | 119.6089
11 | 1.3949 | 0.01218 | -0.003 | 114.5238
11.5 | 1.4419 | 0.01328 | -0.0007 | 108.5768
12 | 1.4842 | 0.01461 | 0.0022 | 101.588
12.5 | 1.5158 | 0.01631 | 0.0065 | 92.9368
13 | 1.5374 | 0.01847 | 0.0117 | 83.2377
13.5 | 1.5359 | 0.02084 | 0.019 | 73.6996
14 | 1.5346 | 0.0247 | 0.0226 | 62.1296
14.5 | 1.537 | 0.02911 | 0.0243 | 52.7997
15 | 1.5316 | 0.03494 | 0.0245 | 43.8351
15.5 | 1.5023 | 0.04423 | 0.022 | 33.9656
16 | 1.4726 | 0.05452 | 0.0181 | 27.0103
16.5 | 1.4796 | 0.0604 | 0.0165 | 24.4967
17 | 1.4069 | 0.07735 | 0.0087 | 18.1888
17.5 | 1.3166 | 0.09785 | -0.0009 | 13.4553
18 | 1.2865 | 0.11047 | -0.0068 | 11.6457

## 119. Re 12M Mach 0.50 (1)
BIGFOIL.COM POLAR EXPORT
AZcombat1
AZcombat1 |  |  |  | Cl Max: | 1.107 | at alpha= | 20 | deg
JavaFoil+Calcfoil stall+Eppler ext transition |  |  |  | L/D Max: | 124.038 | at alpha= | 2.5 | deg
Re: | 12000000 |  |  | Cd Min: | 0.00262 | at alpha= | 0 | deg
Mach: | 0.5 |  |  | Cl=0 at alpha= | 0.0073529 | deg
|  |  |  | @ Cl=0.1, Cd= | 0.003553
|  |  |  | @ Cl=0.4, Cd= | 0.0049104
|  |  |  | @ Cl=0.6, Cd= | 0.0059516
alpha (deg) | Cl | Cd | Cm | Cl/Cd
-20 | -1.098 | 0.14203 | 0.02 | -7.731
-19.5 | -1.073 | 0.13571 | 0.02 | -7.904
-19 | -1.045 | 0.13096 | 0.02 | -7.981
-18.5 | -1.017 | 0.12733 | 0.02 | -7.988
-18 | -0.987 | 0.12662 | 0.019 | -7.793
-17.5 | -0.959 | 0.12289 | 0.019 | -7.8
-17 | -0.93 | 0.12102 | 0.019 | -7.685
-16.5 | -0.902 | 0.11656 | 0.018 | -7.738
-16 | -0.874 | 0.11234 | 0.018 | -7.776
-15.5 | -0.851 | 0.1153 | 0.018 | -7.379
-15 | -0.826 | 0.1059 | 0.019 | -7.802
-14.5 | -0.8 | 0.09951 | 0.019 | -8.036
-14 | -0.772 | 0.09495 | 0.018 | -8.126
-13.5 | -0.743 | 0.09085 | 0.018 | -8.177
-13 | -0.714 | 0.08914 | 0.017 | -8.007
-12.5 | -0.684 | 0.08583 | 0.016 | -7.974
-12 | -0.656 | 0.08194 | 0.015 | -8.001
-11.5 | -0.629 | 0.08015 | 0.015 | -7.845
-11 | -0.602 | 0.08168 | 0.015 | -7.37
-10.5 | -0.576 | 0.07165 | 0.016 | -8.044
-10 | -0.551 | 0.06519 | 0.016 | -8.448
-9.5 | -0.53 | 0.05563 | 0.018 | -9.522
-9 | -0.529 | 0.03468 | 0.022 | -15.253
-8.5 | -0.576 | 0.01151 | 0.028 | -50.054
-8 | -0.543 | 0.01012 | 0.027 | -53.637
-7.5 | -0.412 | 0.04939 | 0.014 | -8.351
-7 | -0.475 | 0.01038 | 0.027 | -45.788
-6.5 | -0.442 | 0.00407 | 0.027 | -108.458
-6 | -0.408 | 0.00389 | 0.026 | -105.081
-5.5 | -0.375 | 0.0037 | 0.026 | -101.351
-5 | -0.478 | 0.0035 | 0.026 | -136.553
-4.5 | -0.523 | 0.00343 | 0.025 | -152.25
-4 | -0.498 | 0.00337 | 0.025 | -147.597
-3.5 | -0.452 | 0.00323 | 0.025 | -140.02
-3 | -0.397 | 0.00313 | 0.024 | -126.87
-2.5 | -0.336 | 0.00306 | 0.024 | -109.66
-2 | -0.272 | 0.00302 | 0.024 | -89.882
-1.5 | -0.205 | 0.00295 | 0.023 | -69.491
-1 | -0.138 | 0.00269 | 0.023 | -51.283
-0.5 | -0.07 | 0.00263 | 0.023 | -26.413
0 | -0.001 | 0.00262 | 0.022 | -0.428
0.5 | 0.067 | 0.00263 | 0.022 | 25.647
1 | 0.136 | 0.00456 | 0.021 | 29.833
1.5 | 0.205 | 0.00268 | 0.021 | 76.428
2 | 0.273 | 0.00272 | 0.02 | 100.49
2.5 | 0.341 | 0.00275 | 0.02 | 124.038
3 | 0.409 | 0.00524 | 0.019 | 78.121
3.5 | 0.477 | 0.00551 | 0.019 | 86.582
4 | 0.545 | 0.00573 | 0.019 | 95.157
4.5 | 0.612 | 0.006 | 0.018 | 102.113
5 | 0.679 | 0.00581 | 0.018 | 116.865
5.5 | 0.745 | 0.00615 | 0.017 | 121.09
6 | 0.81 | 0.00673 | 0.016 | 120.423
6.5 | 0.873 | 0.00726 | 0.016 | 120.277
7 | 0.932 | 0.00792 | 0.015 | 117.652
7.5 | 0.986 | 0.0088 | 0.015 | 112.058
8 | 1.004 | 0.0101 | 0.014 | 99.388
8.5 | 0.98 | 0.01274 | 0.013 | 76.884
9 | 0.815 | 0.01523 | 0.013 | 53.525
9.5 | 0.61 | 0.01983 | 0.012 | 30.761
10 | 0.629 | 0.02513 | 0.011 | 25.051
10.5 | 0.66 | 0.02591 | 0.01 | 25.488
11 | 0.654 | 0.04472 | 0.009 | 14.635
11.5 | 0.646 | 0.07287 | 0.007 | 8.867
12 | 0.674 | 0.07377 | 0.006 | 9.139
12.5 | 0.709 | 0.07367 | 0.006 | 9.62
13 | 0.734 | 0.08065 | 0.006 | 9.098
13.5 | 0.752 | 0.09593 | 0.005 | 7.836
14 | 0.774 | 0.09826 | 0.004 | 7.877
14.5 | 0.806 | 0.099 | 0.004 | 8.141
15 | 0.838 | 0.10047 | 0.004 | 8.342
15.5 | 0.869 | 0.10281 | 0.003 | 8.454
16 | 0.897 | 0.10728 | 0.003 | 8.366
16.5 | 0.924 | 0.11409 | 0.002 | 8.098
17 | 0.948 | 0.12297 | 0.002 | 7.708
17.5 | 0.962 | 0.14154 | 0.001 | 6.797
18 | 0.991 | 0.14614 | 0.001 | 6.784
18.5 | 1.021 | 0.14994 | 0 | 6.807
19 | 1.049 | 0.15324 | 0 | 6.847
19.5 | 1.078 | 0.15653 | 0 | 6.885
20 | 1.107 | 0.15911 | -0.001 | 6.959

## 120. Re 12M Mach 0.50 (2)
BIGFOIL.COM POLAR EXPORT
AZcombat1
AZcombat1 |  |  |  | Cl Max: | 1.3791 | at alpha= | 9 | deg
XFOIL ncrit=9 |  |  |  | L/D Max: | 144.525 | at alpha= | 5.5 | deg
Re: | 12000000 |  |  | Cd Min: | 0.28864 | at alpha= | -20 | deg
Mach: | 0.5 |  |  | Cl=0 at alpha= | -0.45358 | deg
|  |  |  | @ Cl=0.1, Cd= | 0.0050443
|  |  |  | @ Cl=0.4, Cd= | 0.0052039
|  |  |  | @ Cl=0.6, Cd= | 0.0050641
alpha (deg) | Cl | Cd | Cm | Cl/Cd
-20 | -0.9209 | 0.28864 | 0.116 | -3.1905
-19.5 | -0.8973 | 0.28035 | 0.1109 | -3.2006
-19 | -0.8746 | 0.27183 | 0.1057 | -3.2175
-18.5 | -0.8519 | 0.26329 | 0.1005 | -3.2356
-18 | -0.8292 | 0.25472 | 0.0954 | -3.2553
-17.5 | -0.8065 | 0.24609 | 0.0902 | -3.2773
-17 | -0.7839 | 0.2374 | 0.0851 | -3.302
-16.5 | -0.7615 | 0.22864 | 0.0801 | -3.3306
-16 | -0.7407 | 0.21951 | 0.0748 | -3.3743
-15.5 | -0.7194 | 0.2104 | 0.0697 | -3.4192
-15 | -0.6986 | 0.20105 | 0.0646 | -3.4748
-14.5 | -0.679 | 0.1912 | 0.0594 | -3.5513
-13 | -0.6259 | 0.16438 | 0.0457 | -3.8076
-12.5 | -0.6087 | 0.15501 | 0.0405 | -3.9268
-12 | -0.5891 | 0.1469 | 0.0358 | -4.0102
-11.5 | -0.5728 | 0.13784 | 0.0308 | -4.1555
-11 | -0.5618 | 0.12754 | 0.0253 | -4.4049
-10.5 | -0.55 | 0.11808 | 0.02 | -4.6579
-9.5 | -0.5416 | 0.09732 | 0.0085 | -5.5651
-9 | -0.5439 | 0.08692 | 0.0025 | -6.2575
-8.5 | -0.5495 | 0.07687 | -0.0033 | -7.1484
-8 | -0.5647 | 0.06633 | -0.0097 | -8.5135
-7.5 | -0.587 | 0.05633 | -0.0169 | -10.4207
-7 | -0.6114 | 0.04595 | -0.0224 | -13.3058
-6.5 | -0.6301 | 0.03479 | -0.0236 | -18.1115
-6 | -0.6375 | 0.02511 | -0.02 | -25.3883
-5.5 | -0.6278 | 0.01645 | -0.0133 | -38.1641
-5 | -0.5977 | 0.0101 | -0.0057 | -59.1782
-4.5 | -0.5423 | 0.00767 | -0.0007 | -70.704
-4 | -0.4767 | 0.00672 | 0.0023 | -70.9375
-3.5 | -0.4074 | 0.0064 | 0.0041 | -63.6562
-3 | -0.3391 | 0.0061 | 0.0056 | -55.5902
-2.5 | -0.2707 | 0.00595 | 0.0066 | -45.4958
-2 | -0.2027 | 0.00584 | 0.0074 | -34.7089
-1.5 | -0.1352 | 0.00574 | 0.008 | -23.554
-1 | -0.0694 | 0.00553 | 0.0088 | -12.5497
-0.5 | -0.0061 | 0.00517 | 0.0098 | -1.1799
0 | 0.0596 | 0.0051 | 0.0102 | 11.6863
0.5 | 0.1249 | 0.00501 | 0.0107 | 24.9301
1 | 0.1907 | 0.00502 | 0.0111 | 37.988
1.5 | 0.2566 | 0.00508 | 0.0114 | 50.5118
2 | 0.3224 | 0.00513 | 0.0118 | 62.846
2.5 | 0.3872 | 0.00519 | 0.0125 | 74.605
3 | 0.4519 | 0.00526 | 0.0132 | 85.9125
3.5 | 0.516 | 0.00527 | 0.0142 | 97.9127
4 | 0.5777 | 0.00523 | 0.0159 | 110.4589
4.5 | 0.6234 | 0.00489 | 0.0211 | 127.4847
5 | 0.7441 | 0.00526 | 0.0106 | 141.4639
5.5 | 0.8209 | 0.00568 | 0.01 | 144.5246
6 | 0.8954 | 0.00624 | 0.0101 | 143.4936
6.5 | 0.9657 | 0.00688 | 0.0114 | 140.3634
7 | 1.0644 | 0.00788 | 0.0071 | 135.0761
7.5 | 1.1537 | 0.00892 | 0.0055 | 129.3386
8 | 1.2348 | 0.00972 | 0.0064 | 127.037
8.5 | 1.3135 | 0.01073 | 0.0085 | 122.4138
9 | 1.3791 | 0.01391 | 0.0122 | 99.1445
9.5 | 1.3667 | 0.01806 | 0.024 | 75.6755
10 | 1.3296 | 0.02365 | 0.0316 | 56.2199
10.5 | 1.2967 | 0.03235 | 0.0313 | 40.0835
11 | 1.2598 | 0.04313 | 0.0271 | 29.2094
11.5 | 1.2206 | 0.05504 | 0.0212 | 22.1766
12 | 1.1828 | 0.06722 | 0.015 | 17.596
12.5 | 1.1439 | 0.07994 | 0.0085 | 14.3095
13 | 1.1094 | 0.0925 | 0.0021 | 11.9935
13.5 | 1.0726 | 0.10579 | -0.0049 | 10.139
14 | 1.0521 | 0.11739 | -0.0105 | 8.9624

## 121. Re 14M Mach 0.00 (1)
BIGFOIL.COM POLAR EXPORT
AZcombat1
AZcombat1 |  |  |  | Cl Max: | 1.085 | at alpha= | 10.5 | deg
JavaFoil+Calcfoil stall+Eppler ext transition |  |  |  | L/D Max: | 198.878 | at alpha= | 5 | deg
Re: | 14000000 |  |  | Cd Min: | 0.00275 | at alpha= | -0.5 | deg
Mach: | 0 |  |  | Cl=0 at alpha= | 0.0084746 | deg
|  |  |  | @ Cl=0.1, Cd= | 0.002777
|  |  |  | @ Cl=0.4, Cd= | 0.0029029
|  |  |  | @ Cl=0.6, Cd= | 0.0034493
alpha (deg) | Cl | Cd | Cm | Cl/Cd
-14 | -0.479 | 0.07177 | 0.018 | -6.67
-13.5 | -0.505 | 0.06476 | 0.018 | -7.794
-13 | -0.524 | 0.0652 | 0.018 | -8.04
-12.5 | -0.569 | 0.04316 | 0.02 | -13.188
-12 | -0.579 | 0.04981 | 0.019 | -11.62
-11.5 | -0.632 | 0.02816 | 0.022 | -22.457
-11 | -0.721 | 0.01139 | 0.025 | -63.275
-10.5 | -0.739 | 0.01027 | 0.024 | -71.878
-10 | -0.752 | 0.00963 | 0.024 | -78.078
-9.5 | -0.76 | 0.00449 | 0.024 | -169.294
-9 | -0.764 | 0.00427 | 0.024 | -178.664
-8.5 | -0.761 | 0.00419 | 0.024 | -181.326
-8 | -0.751 | 0.00405 | 0.024 | -185.602
-7.5 | -0.735 | 0.00395 | 0.023 | -186.16
-7 | -0.713 | 0.00375 | 0.023 | -190.246
-6.5 | -0.684 | 0.00364 | 0.023 | -187.87
-6 | -0.648 | 0.00356 | 0.023 | -182.046
-5.5 | -0.605 | 0.00349 | 0.023 | -173.597
-5 | -0.559 | 0.00341 | 0.022 | -164.157
-4.5 | -0.511 | 0.00334 | 0.022 | -152.896
-4 | -0.459 | 0.00326 | 0.022 | -140.812
-3.5 | -0.406 | 0.00319 | 0.021 | -127.127
-3 | -0.351 | 0.00316 | 0.021 | -110.78
-2.5 | -0.294 | 0.00311 | 0.021 | -94.453
-2 | -0.237 | 0.00309 | 0.021 | -76.645
-1.5 | -0.178 | 0.00304 | 0.02 | -58.526
-1 | -0.119 | 0.00277 | 0.02 | -43.056
-0.5 | -0.06 | 0.00275 | 0.02 | -21.891
0 | -0.001 | 0.00276 | 0.019 | -0.352
0.5 | 0.058 | 0.00277 | 0.019 | 21.142
1 | 0.118 | 0.00278 | 0.018 | 42.389
1.5 | 0.177 | 0.00282 | 0.018 | 62.93
2 | 0.237 | 0.00282 | 0.018 | 83.838
2.5 | 0.296 | 0.00284 | 0.017 | 104.033
3 | 0.355 | 0.00288 | 0.017 | 123.134
3.5 | 0.414 | 0.00291 | 0.016 | 142.261
4 | 0.473 | 0.00293 | 0.016 | 161.32
4.5 | 0.532 | 0.00296 | 0.016 | 179.611
5 | 0.59 | 0.00297 | 0.015 | 198.878
5.5 | 0.648 | 0.00575 | 0.015 | 112.745
6 | 0.706 | 0.00555 | 0.014 | 127.191
6.5 | 0.763 | 0.00581 | 0.014 | 131.268
7 | 0.818 | 0.0061 | 0.013 | 134.203
7.5 | 0.873 | 0.00652 | 0.013 | 133.939
8 | 0.922 | 0.00698 | 0.012 | 131.986
8.5 | 0.966 | 0.00763 | 0.012 | 126.622
9 | 1.005 | 0.00814 | 0.011 | 123.517
9.5 | 1.039 | 0.00907 | 0.011 | 114.49
10 | 1.065 | 0.00978 | 0.01 | 108.961
10.5 | 1.085 | 0.01042 | 0.01 | 104.077
11 | 1.079 | 0.01143 | 0.009 | 94.393
11.5 | 1.077 | 0.01238 | 0.009 | 86.976
12 | 1.063 | 0.01425 | 0.008 | 74.583
12.5 | 1.046 | 0.01552 | 0.007 | 67.429
13 | 1.023 | 0.01742 | 0.007 | 58.703
13.5 | 0.993 | 0.01963 | 0.006 | 50.577
14 | 0.959 | 0.02214 | 0.006 | 43.323
14.5 | 0.921 | 0.02506 | 0.005 | 36.74
15 | 0.87 | 0.03284 | 0.004 | 26.491
15.5 | 0.82 | 0.04101 | 0.004 | 20.002

## 122. Re 14M Mach 0.00 (2)
BIGFOIL.COM POLAR EXPORT
AZcombat1
AZcombat1 |  |  |  | Cl Max: | 1.7319 | at alpha= | 19 | deg
XFOIL ncrit=9 |  |  |  | L/D Max: | 136.96 | at alpha= | 6.5 | deg
Re: | 14000000 |  |  | Cd Min: | 0.06712 | at alpha= | 20 | deg
Mach: | 0 |  |  | Cl=0 at alpha= | -0.36714 | deg
|  |  |  | @ Cl=0.1, Cd= | 0.0048679
|  |  |  | @ Cl=0.4, Cd= | 0.0049999
|  |  |  | @ Cl=0.6, Cd= | 0.0048101
alpha (deg) | Cl | Cd | Cm | Cl/Cd
-19 | -1.5611 | 0.04623 | -0.0352 | -33.7681
-18.5 | -1.6115 | 0.03433 | -0.0415 | -46.9415
-18 | -1.6574 | 0.02838 | -0.0361 | -58.4003
-17.5 | -1.6637 | 0.02609 | -0.029 | -63.7677
-17 | -1.6598 | 0.02407 | -0.0222 | -68.9572
-16.5 | -1.6325 | 0.02245 | -0.0188 | -72.7171
-16 | -1.605 | 0.0205 | -0.0154 | -78.2927
-15.5 | -1.5692 | 0.01903 | -0.0128 | -82.4593
-15 | -1.5307 | 0.01765 | -0.0106 | -86.7252
-14 | -1.4473 | 0.01571 | -0.0063 | -92.126
-13.5 | -1.4036 | 0.01465 | -0.0045 | -95.8089
-13 | -1.3566 | 0.01382 | -0.0032 | -98.1621
-12.5 | -1.3096 | 0.0129 | -0.0017 | -101.5194
-12 | -1.2605 | 0.01218 | -0.0006 | -103.4893
-11.5 | -1.211 | 0.01146 | 0.0005 | -105.6719
-11 | -1.1607 | 0.01078 | 0.0016 | -107.6716
-10.5 | -1.1094 | 0.01019 | 0.0025 | -108.8714
-10 | -1.0597 | 0.00932 | 0.0038 | -113.7017
-9 | -0.9534 | 0.00848 | 0.005 | -112.4292
-8.5 | -0.8996 | 0.00812 | 0.0056 | -110.7882
-8 | -0.8453 | 0.0078 | 0.0061 | -108.3718
-7.5 | -0.7907 | 0.00752 | 0.0065 | -105.1463
-6 | -0.6265 | 0.00667 | 0.0078 | -93.928
-5.5 | -0.5715 | 0.0064 | 0.0082 | -89.2969
-5 | -0.5158 | 0.00625 | 0.0085 | -82.528
-4 | -0.4041 | 0.00598 | 0.0089 | -67.5753
-3.5 | -0.3484 | 0.00581 | 0.0092 | -59.9656
-3 | -0.2922 | 0.00572 | 0.0093 | -51.0839
-2 | -0.1797 | 0.00559 | 0.0096 | -32.1467
-1.5 | -0.1236 | 0.00552 | 0.0097 | -22.3913
-0.5 | -0.0148 | 0.00501 | 0.0106 | -2.9541
0 | 0.0409 | 0.00495 | 0.0107 | 8.2626
0.5 | 0.0961 | 0.00487 | 0.0109 | 19.7331
1 | 0.1515 | 0.00484 | 0.0111 | 31.3017
1.5 | 0.2075 | 0.00487 | 0.0112 | 42.6078
2 | 0.2628 | 0.00493 | 0.0113 | 53.3063
2.5 | 0.3181 | 0.00498 | 0.0114 | 63.8755
3 | 0.3729 | 0.00499 | 0.0117 | 74.7295
3.5 | 0.4274 | 0.00501 | 0.0119 | 85.3094
4 | 0.481 | 0.00504 | 0.0123 | 95.4365
4.5 | 0.5333 | 0.00504 | 0.013 | 105.8135
5 | 0.5792 | 0.00478 | 0.0151 | 121.1715
5.5 | 0.6621 | 0.0049 | 0.0086 | 135.1224
6 | 0.7241 | 0.00533 | 0.007 | 135.8537
6.5 | 0.7793 | 0.00569 | 0.007 | 136.9596
7 | 0.8342 | 0.0061 | 0.0069 | 136.7541
7.5 | 0.905 | 0.00666 | 0.0031 | 135.8859
8 | 0.9798 | 0.00723 | -0.0017 | 135.5187
8.5 | 1.0447 | 0.00795 | -0.0043 | 131.4088
9 | 1.1026 | 0.0084 | -0.0052 | 131.2619
9.5 | 1.1593 | 0.00883 | -0.006 | 131.2911
10 | 1.2154 | 0.00941 | -0.0067 | 129.1605
10.5 | 1.2717 | 0.00996 | -0.0075 | 127.6807
11 | 1.327 | 0.01063 | -0.0082 | 124.8354
11.5 | 1.3802 | 0.01137 | -0.0086 | 121.3896
12 | 1.4262 | 0.01217 | -0.0075 | 117.1898
12.5 | 1.4705 | 0.01302 | -0.0062 | 112.9416
13 | 1.5142 | 0.01378 | -0.0048 | 109.8839
13.5 | 1.5532 | 0.01472 | -0.0028 | 105.5163
14 | 1.5871 | 0.01575 | 0.0001 | 100.7683
14.5 | 1.6225 | 0.01685 | 0.0023 | 96.2908
15 | 1.6562 | 0.01798 | 0.0046 | 92.1135
15.5 | 1.6674 | 0.01944 | 0.0102 | 85.7716
16 | 1.681 | 0.02131 | 0.0138 | 78.8832
16.5 | 1.7053 | 0.02289 | 0.0156 | 74.4998
17 | 1.7121 | 0.02608 | 0.0177 | 65.648
17.5 | 1.7063 | 0.03072 | 0.0193 | 55.5436
18 | 1.7131 | 0.03397 | 0.021 | 50.4298
18.5 | 1.7142 | 0.03869 | 0.0209 | 44.306
19 | 1.7319 | 0.04195 | 0.0204 | 41.2849
19.5 | 1.682 | 0.05406 | 0.0165 | 31.1136
20 | 1.6348 | 0.06712 | 0.0111 | 24.3564

## 123. Re 14M Mach 0.10 (1)
BIGFOIL.COM POLAR EXPORT
AZcombat1
AZcombat1 |  |  |  | Cl Max: | 1.083 | at alpha= | 10.5 | deg
JavaFoil+Calcfoil stall+Eppler ext transition |  |  |  | L/D Max: | 182.156 | at alpha= | 4.5 | deg
Re: | 14000000 |  |  | Cd Min: | 0.00272 | at alpha= | -0.5 | deg
Mach: | 0.1 |  |  | Cl=0 at alpha= | 0.0083333 | deg
|  |  |  | @ Cl=0.1, Cd= | 0.002757
|  |  |  | @ Cl=0.4, Cd= | 0.0028919
|  |  |  | @ Cl=0.6, Cd= | 0.0055678
alpha (deg) | Cl | Cd | Cm | Cl/Cd
-13.5 | -0.459 | 0.06806 | 0.018 | -6.748
-13 | -0.482 | 0.06834 | 0.017 | -7.053
-12.5 | -0.526 | 0.04754 | 0.02 | -11.068
-12 | -0.541 | 0.05386 | 0.019 | -10.044
-11.5 | -0.588 | 0.03547 | 0.021 | -16.574
-11 | -0.691 | 0.0118 | 0.025 | -58.6
-10.5 | -0.713 | 0.01072 | 0.025 | -66.523
-10 | -0.731 | 0.0098 | 0.024 | -74.612
-9.5 | -0.744 | 0.00442 | 0.024 | -168.402
-9 | -0.751 | 0.00431 | 0.024 | -174.111
-8.5 | -0.752 | 0.00413 | 0.024 | -181.931
-8 | -0.745 | 0.00403 | 0.024 | -184.736
-7.5 | -0.732 | 0.00393 | 0.024 | -186.071
-7 | -0.711 | 0.00371 | 0.023 | -191.957
-6.5 | -0.684 | 0.00362 | 0.023 | -189.102
-6 | -0.649 | 0.00352 | 0.023 | -184.553
-5.5 | -0.607 | 0.00345 | 0.023 | -176.06
-5 | -0.561 | 0.00338 | 0.022 | -166.056
-4.5 | -0.512 | 0.0033 | 0.022 | -155.434
-4 | -0.461 | 0.00324 | 0.022 | -142.328
-3.5 | -0.408 | 0.00315 | 0.022 | -129.427
-3 | -0.352 | 0.00312 | 0.021 | -112.84
-2.5 | -0.295 | 0.00307 | 0.021 | -96.223
-2 | -0.238 | 0.00304 | 0.021 | -78.087
-1.5 | -0.179 | 0.00303 | 0.02 | -59.097
-1 | -0.12 | 0.00276 | 0.02 | -43.521
-0.5 | -0.061 | 0.00272 | 0.02 | -22.283
0 | -0.001 | 0.00274 | 0.019 | -0.356
0.5 | 0.059 | 0.00275 | 0.019 | 21.406
1 | 0.118 | 0.00276 | 0.019 | 42.936
1.5 | 0.178 | 0.00277 | 0.018 | 64.293
2 | 0.238 | 0.00278 | 0.018 | 85.682
2.5 | 0.297 | 0.00284 | 0.017 | 104.81
3 | 0.357 | 0.00287 | 0.017 | 124.344
3.5 | 0.416 | 0.0029 | 0.017 | 143.691
4 | 0.475 | 0.00292 | 0.016 | 162.778
4.5 | 0.534 | 0.00293 | 0.016 | 182.156
5 | 0.593 | 0.00555 | 0.015 | 106.869
5.5 | 0.652 | 0.0057 | 0.015 | 114.383
6 | 0.709 | 0.00561 | 0.014 | 126.558
6.5 | 0.767 | 0.00577 | 0.014 | 132.787
7 | 0.822 | 0.00618 | 0.013 | 133.162
7.5 | 0.877 | 0.0066 | 0.013 | 132.917
8 | 0.926 | 0.00706 | 0.012 | 131.044
8.5 | 0.97 | 0.00772 | 0.012 | 125.67
9 | 1.008 | 0.00818 | 0.011 | 123.314
9.5 | 1.041 | 0.00918 | 0.011 | 113.338
10 | 1.066 | 0.00991 | 0.01 | 107.586
10.5 | 1.083 | 0.01057 | 0.01 | 102.495
11 | 1.073 | 0.01169 | 0.009 | 91.844
11.5 | 1.068 | 0.01267 | 0.009 | 84.28
12 | 1.05 | 0.01473 | 0.008 | 71.27
12.5 | 1.029 | 0.01604 | 0.007 | 64.175
13 | 1.001 | 0.01807 | 0.007 | 55.392
13.5 | 0.966 | 0.02047 | 0.006 | 47.196
14 | 0.926 | 0.02324 | 0.006 | 39.86
14.5 | 0.882 | 0.02664 | 0.005 | 33.105
15 | 0.825 | 0.0358 | 0.004 | 23.038
15.5 | 0.769 | 0.04547 | 0.004 | 16.921

## 124. Re 14M Mach 0.10 (2)
BIGFOIL.COM POLAR EXPORT
AZcombat1
AZcombat1 |  |  |  | Cl Max: | 1.702 | at alpha= | 19 | deg
XFOIL ncrit=9 |  |  |  | L/D Max: | 137.443 | at alpha= | 6.5 | deg
Re: | 14000000 |  |  | Cd Min: | 0.08171 | at alpha= | 20 | deg
Mach: | 0.1 |  |  | Cl=0 at alpha= | -0.36964 | deg
|  |  |  | @ Cl=0.1, Cd= | 0.0048684
|  |  |  | @ Cl=0.4, Cd= | 0.0050045
|  |  |  | @ Cl=0.6, Cd= | 0.0048168
alpha (deg) | Cl | Cd | Cm | Cl/Cd
-17.5 | -1.4047 | 0.05427 | -0.0279 | -25.8835
-17 | -1.5123 | 0.03326 | -0.0416 | -45.469
-16.5 | -1.5178 | 0.03016 | -0.0374 | -50.3249
-16 | -1.5645 | 0.02574 | -0.0256 | -60.7809
-15.5 | -1.5467 | 0.02321 | -0.0211 | -66.6394
-15 | -1.5207 | 0.02086 | -0.0172 | -72.9003
-14.5 | -1.4819 | 0.01943 | -0.0147 | -76.2687
-14 | -1.4467 | 0.01795 | -0.0114 | -80.5961
-13.5 | -1.408 | 0.01629 | -0.0087 | -86.4334
-13 | -1.3626 | 0.01518 | -0.0068 | -89.7628
-12.5 | -1.3175 | 0.0139 | -0.0047 | -94.7842
-12 | -1.2689 | 0.013 | -0.0032 | -97.6077
-11.5 | -1.2198 | 0.01208 | -0.0017 | -100.9768
-11 | -1.1696 | 0.01125 | -0.0003 | -103.9644
-10.5 | -1.1181 | 0.01055 | 0.0009 | -105.981
-10 | -1.066 | 0.0099 | 0.002 | -107.6768
-9.5 | -1.0151 | 0.00904 | 0.0033 | -112.2898
-9 | -0.9612 | 0.00859 | 0.0041 | -111.8976
-8.5 | -0.9067 | 0.00821 | 0.0048 | -110.4385
-8 | -0.8518 | 0.00787 | 0.0054 | -108.2338
-7.5 | -0.7966 | 0.00759 | 0.0059 | -104.9539
-7 | -0.7414 | 0.00728 | 0.0065 | -101.8407
-6.5 | -0.6859 | 0.00702 | 0.0069 | -97.7066
-6 | -0.6306 | 0.00673 | 0.0075 | -93.6999
-5.5 | -0.5752 | 0.00642 | 0.008 | -89.595
-5 | -0.5191 | 0.00626 | 0.0083 | -82.9233
-4.5 | -0.4628 | 0.00612 | 0.0085 | -75.6209
-3.5 | -0.3503 | 0.00582 | 0.0091 | -60.189
-3 | -0.2938 | 0.00573 | 0.0092 | -51.274
-2 | -0.1805 | 0.00559 | 0.0095 | -32.2898
-1.5 | -0.1241 | 0.00553 | 0.0097 | -22.4412
-1 | -0.0693 | 0.00523 | 0.0101 | -13.2505
-0.5 | -0.0146 | 0.00501 | 0.0105 | -2.9142
0 | 0.0414 | 0.00496 | 0.0107 | 8.3468
0.5 | 0.097 | 0.00487 | 0.0109 | 19.9179
1 | 0.1527 | 0.00484 | 0.0111 | 31.5496
2 | 0.2647 | 0.00493 | 0.0113 | 53.6917
2.5 | 0.3203 | 0.00498 | 0.0115 | 64.3173
3 | 0.3754 | 0.005 | 0.0117 | 75.08
3.5 | 0.4302 | 0.00501 | 0.012 | 85.8683
4 | 0.4842 | 0.00505 | 0.0124 | 95.8812
4.5 | 0.5368 | 0.00505 | 0.0131 | 106.297
5 | 0.5826 | 0.00479 | 0.0153 | 121.6284
5.5 | 0.667 | 0.00492 | 0.0086 | 135.5691
6 | 0.7291 | 0.00535 | 0.0071 | 136.2804
6.5 | 0.7848 | 0.00571 | 0.0071 | 137.4431
7 | 0.8403 | 0.00614 | 0.0071 | 136.8567
7.5 | 0.912 | 0.00673 | 0.0032 | 135.5126
8 | 0.9872 | 0.00732 | -0.0015 | 134.8634
8.5 | 1.0525 | 0.00802 | -0.004 | 131.2344
9.5 | 1.1682 | 0.00891 | -0.0055 | 131.1111
10 | 1.2249 | 0.00953 | -0.0062 | 128.531
10.5 | 1.2818 | 0.0101 | -0.0069 | 126.9109
11 | 1.3377 | 0.01082 | -0.0075 | 123.6322
11.5 | 1.3903 | 0.01162 | -0.0075 | 119.6472
12 | 1.4365 | 0.01245 | -0.0063 | 115.3815
12.5 | 1.4806 | 0.01338 | -0.0048 | 110.6577
13 | 1.5238 | 0.01419 | -0.0031 | 107.3855
13.5 | 1.561 | 0.01521 | -0.0005 | 102.6298
14 | 1.5944 | 0.01636 | 0.0025 | 97.4572
14.5 | 1.628 | 0.0176 | 0.0051 | 92.5
15 | 1.6536 | 0.01887 | 0.0089 | 87.6312
15.5 | 1.6586 | 0.02081 | 0.0143 | 79.7021
16 | 1.6721 | 0.02321 | 0.017 | 72.0422
16.5 | 1.6972 | 0.02502 | 0.0184 | 67.8337
17 | 1.6986 | 0.02905 | 0.0201 | 58.4716
17.5 | 1.6851 | 0.03497 | 0.0208 | 48.187
18 | 1.6874 | 0.03903 | 0.022 | 43.2334
18.5 | 1.6853 | 0.04463 | 0.021 | 37.7616
19 | 1.702 | 0.0484 | 0.0201 | 35.1653
19.5 | 1.6293 | 0.06452 | 0.0136 | 25.2526
20 | 1.5597 | 0.08171 | 0.0056 | 19.0882

## 125. Re 14M Mach 0.25 (1)
BIGFOIL.COM POLAR EXPORT
AZcombat1
AZcombat1 |  |  |  | Cl Max: | 1.049 | at alpha= | 10 | deg
JavaFoil+Calcfoil stall+Eppler ext transition |  |  |  | L/D Max: | 131.618 | at alpha= | 7 | deg
Re: | 14000000 |  |  | Cd Min: | 0.00252 | at alpha= | -0.5 | deg
Mach: | 0.25 |  |  | Cl=0 at alpha= | 0.0081967 | deg
|  |  |  | @ Cl=0.1, Cd= | 0.0025335
|  |  |  | @ Cl=0.4, Cd= | 0.0049328
|  |  |  | @ Cl=0.6, Cd= | 0.0551
alpha (deg) | Cl | Cd | Cm | Cl/Cd
-12.5 | -0.073 | 0.07215 | 0.017 | -1.016
-12 | -0.216 | 0.05531 | 0.019 | -3.904
-11.5 | -0.288 | 0.05459 | 0.019 | -5.283
-11 | -0.359 | 0.04417 | 0.02 | -8.129
-10.5 | -0.434 | 0.02953 | 0.022 | -14.697
-10 | -0.547 | 0.01162 | 0.025 | -47.086
-9.5 | -0.599 | 0.01046 | 0.025 | -57.264
-9 | -0.641 | 0.00937 | 0.025 | -68.393
-8.5 | -0.672 | 0.00403 | 0.025 | -166.958
-8 | -0.691 | 0.0039 | 0.024 | -177.032
-7.5 | -0.698 | 0.00375 | 0.024 | -186.202
-7 | -0.694 | 0.00352 | 0.024 | -197.175
-6.5 | -0.678 | 0.00345 | 0.024 | -196.663
-6 | -0.65 | 0.00335 | 0.024 | -194.229
-5.5 | -0.612 | 0.00323 | 0.023 | -189.251
-5 | -0.569 | 0.00316 | 0.023 | -180.369
-4.5 | -0.522 | 0.00308 | 0.023 | -169.352
-4 | -0.471 | 0.00303 | 0.022 | -155.291
-3.5 | -0.417 | 0.00293 | 0.022 | -142.577
-3 | -0.361 | 0.0029 | 0.022 | -124.597
-2.5 | -0.303 | 0.00285 | 0.022 | -106.534
-2 | -0.244 | 0.00283 | 0.021 | -86.28
-1.5 | -0.184 | 0.00278 | 0.021 | -66.275
-1 | -0.123 | 0.00254 | 0.021 | -48.472
-0.5 | -0.062 | 0.00252 | 0.02 | -24.708
0 | -0.001 | 0.00252 | 0.02 | -0.397
0.5 | 0.06 | 0.00254 | 0.019 | 23.753
1 | 0.122 | 0.00253 | 0.019 | 48.156
1.5 | 0.183 | 0.00254 | 0.019 | 72.091
2 | 0.244 | 0.00258 | 0.018 | 94.719
2.5 | 0.306 | 0.0026 | 0.018 | 117.446
3 | 0.367 | 0.00483 | 0.017 | 75.858
3.5 | 0.428 | 0.00502 | 0.017 | 85.1
4 | 0.488 | 0.00519 | 0.017 | 94.176
4.5 | 0.549 | 0.00536 | 0.016 | 102.42
5 | 0.609 | 0.00561 | 0.016 | 108.671
5.5 | 0.669 | 0.00577 | 0.015 | 115.913
6 | 0.728 | 0.00575 | 0.015 | 126.576
6.5 | 0.787 | 0.00598 | 0.014 | 131.574
7 | 0.843 | 0.00641 | 0.014 | 131.618
7.5 | 0.899 | 0.00687 | 0.013 | 130.767
8 | 0.947 | 0.00741 | 0.013 | 127.707
8.5 | 0.989 | 0.0081 | 0.012 | 122.112
9 | 1.023 | 0.0087 | 0.012 | 117.52
9.5 | 1.048 | 0.00982 | 0.011 | 106.676
10 | 1.049 | 0.01084 | 0.011 | 96.787
10.5 | 1.042 | 0.01202 | 0.01 | 86.755
11 | 1.022 | 0.0136 | 0.009 | 75.153
11.5 | 0.992 | 0.01495 | 0.009 | 66.309
12 | 0.945 | 0.01719 | 0.008 | 54.97
12.5 | 0.886 | 0.01986 | 0.007 | 44.604
13 | 0.815 | 0.0231 | 0.007 | 35.279
13.5 | 0.73 | 0.02834 | 0.006 | 25.774
14 | 0.637 | 0.03603 | 0.005 | 17.682
14.5 | 0.543 | 0.04292 | 0.005 | 12.641
15 | 0.44 | 0.0551 | 0.004 | 7.993

## 126. Re 14M Mach 0.25 (2)
BIGFOIL.COM POLAR EXPORT
AZcombat1
AZcombat1 |  |  |  | Cl Max: | 1.5684 | at alpha= | 14.5 | deg
XFOIL ncrit=9 |  |  |  | L/D Max: | 139.113 | at alpha= | 6.5 | deg
Re: | 14000000 |  |  | Cd Min: | 0.18616 | at alpha= | -15.5 | deg
Mach: | 0.25 |  |  | Cl=0 at alpha= | -0.38408 | deg
|  |  |  | @ Cl=0.1, Cd= | 0.0048925
|  |  |  | @ Cl=0.4, Cd= | 0.0050458
|  |  |  | @ Cl=0.6, Cd= | 0.0048517
alpha (deg) | Cl | Cd | Cm | Cl/Cd
-15.5 | -0.6858 | 0.18616 | 0.0538 | -3.6839
-14 | -0.7975 | 0.11731 | 0.0173 | -6.7982
-13.5 | -0.8969 | 0.08904 | -0.0011 | -10.073
-13 | -0.9255 | 0.07614 | -0.0085 | -12.1552
-12 | -0.9548 | 0.05437 | -0.0203 | -17.5612
-11.5 | -0.9705 | 0.0409 | -0.0336 | -23.7286
-11 | -1.0487 | 0.03276 | -0.0249 | -32.0116
-10.5 | -1.1262 | 0.01799 | -0.0139 | -62.6014
-10 | -1.098 | 0.01371 | -0.0089 | -80.0875
-9.5 | -1.0529 | 0.01143 | -0.0053 | -92.1172
-9 | -1.0009 | 0.01001 | -0.0026 | -99.99
-8.5 | -0.9455 | 0.00906 | -0.0005 | -104.3598
-8 | -0.8882 | 0.00842 | 0.0011 | -105.4869
-7.5 | -0.8295 | 0.00801 | 0.0023 | -103.5581
-7 | -0.771 | 0.00762 | 0.0034 | -101.1811
-6.5 | -0.7122 | 0.00731 | 0.0044 | -97.4282
-6 | -0.6534 | 0.00703 | 0.0053 | -92.9445
-5.5 | -0.5957 | 0.0066 | 0.0063 | -90.2576
-5 | -0.5372 | 0.00636 | 0.007 | -84.4654
-3.5 | -0.361 | 0.00589 | 0.0084 | -61.2903
-3 | -0.3024 | 0.00576 | 0.0088 | -52.5
-2.5 | -0.2436 | 0.00569 | 0.009 | -42.812
-2 | -0.185 | 0.00562 | 0.0092 | -32.9181
-1.5 | -0.1264 | 0.00555 | 0.0094 | -22.7748
-1 | -0.0696 | 0.00529 | 0.01 | -13.1569
-0.5 | -0.0134 | 0.00503 | 0.0105 | -2.664
0 | 0.0444 | 0.00497 | 0.0107 | 8.9336
0.5 | 0.1018 | 0.00489 | 0.011 | 20.818
1 | 0.1593 | 0.00486 | 0.0112 | 32.7778
1.5 | 0.2174 | 0.00489 | 0.0113 | 44.4581
2 | 0.2749 | 0.00495 | 0.0115 | 55.5354
2.5 | 0.3323 | 0.00501 | 0.0117 | 66.3273
3 | 0.3891 | 0.00504 | 0.012 | 77.2024
3.5 | 0.4458 | 0.00507 | 0.0123 | 87.929
4 | 0.5017 | 0.00509 | 0.0129 | 98.5658
4.5 | 0.5557 | 0.00511 | 0.0137 | 108.7476
5 | 0.602 | 0.00484 | 0.0164 | 124.3802
5.5 | 0.6934 | 0.00502 | 0.0089 | 138.1275
6 | 0.7574 | 0.00547 | 0.0077 | 138.4644
6.5 | 0.8152 | 0.00586 | 0.0079 | 139.1126
7 | 0.8747 | 0.00637 | 0.0078 | 137.3155
7.5 | 0.9519 | 0.00703 | 0.0036 | 135.4054
8 | 1.0285 | 0.00787 | -0.0005 | 130.6861
8.5 | 1.0962 | 0.0084 | -0.0023 | 130.5
9 | 1.1576 | 0.00888 | -0.0027 | 130.3604
9.5 | 1.2181 | 0.00948 | -0.0029 | 128.4916
10 | 1.2787 | 0.0102 | -0.0031 | 125.3627
10.5 | 1.339 | 0.01097 | -0.0033 | 122.0602
11 | 1.3978 | 0.01196 | -0.0033 | 116.8729
11.5 | 1.4444 | 0.01317 | -0.001 | 109.6735
12 | 1.4865 | 0.01458 | 0.0018 | 101.9547
12.5 | 1.522 | 0.01613 | 0.0056 | 94.3583
13 | 1.5534 | 0.01745 | 0.0101 | 89.0201
13.5 | 1.5638 | 0.01948 | 0.0167 | 80.2772
14 | 1.5627 | 0.02272 | 0.0216 | 68.7808
14.5 | 1.5684 | 0.02655 | 0.0239 | 59.0734
15 | 1.5669 | 0.03165 | 0.0249 | 49.5071
15.5 | 1.5439 | 0.03973 | 0.0236 | 38.8598
16 | 1.5198 | 0.04892 | 0.0206 | 31.067
16.5 | 1.5263 | 0.05479 | 0.019 | 27.8573
17 | 1.4631 | 0.07028 | 0.0118 | 20.8182
17.5 | 1.3797 | 0.08933 | 0.0028 | 15.445
18 | 1.35 | 0.10022 | -0.0009 | 13.4704
18.5 | 1.3073 | 0.11483 | -0.0081 | 11.3847
19 | 1.3152 | 0.12125 | -0.0107 | 10.847
19.5 | 1.1718 | 0.15583 | -0.0311 | 7.5197

## 127. Re 14M Mach 0.50 (1)
BIGFOIL.COM POLAR EXPORT
AZcombat1
AZcombat1 |  |  |  | Cl Max: | 1.104 | at alpha= | 20 | deg
JavaFoil+Calcfoil stall+Eppler ext transition |  |  |  | L/D Max: | 124.557 | at alpha= | 2.5 | deg
Re: | 14000000 |  |  | Cd Min: | 0.00259 | at alpha= | 0.5 | deg
Mach: | 0.5 |  |  | Cl=0 at alpha= | 0.0073529 | deg
|  |  |  | @ Cl=0.1, Cd= | 0.003513
|  |  |  | @ Cl=0.4, Cd= | 0.0048918
|  |  |  | @ Cl=0.6, Cd= | 0.0059209
alpha (deg) | Cl | Cd | Cm | Cl/Cd
-20 | -1.094 | 0.15146 | 0.019 | -7.222
-19.5 | -1.066 | 0.14822 | 0.019 | -7.192
-19 | -1.04 | 0.1427 | 0.019 | -7.286
-18.5 | -1.012 | 0.1374 | 0.019 | -7.362
-18 | -0.984 | 0.13664 | 0.019 | -7.199
-17.5 | -0.956 | 0.13312 | 0.018 | -7.178
-17 | -0.927 | 0.13066 | 0.018 | -7.096
-16.5 | -0.9 | 0.12624 | 0.018 | -7.126
-16 | -0.873 | 0.12234 | 0.018 | -7.137
-15.5 | -0.851 | 0.11306 | 0.018 | -7.53
-15 | -0.827 | 0.10413 | 0.019 | -7.941
-14.5 | -0.8 | 0.09868 | 0.019 | -8.109
-14 | -0.772 | 0.09415 | 0.018 | -8.203
-13.5 | -0.744 | 0.08953 | 0.018 | -8.312
-13 | -0.715 | 0.08704 | 0.017 | -8.209
-12.5 | -0.686 | 0.08457 | 0.017 | -8.108
-12 | -0.656 | 0.0819 | 0.016 | -8.009
-11.5 | -0.629 | 0.07795 | 0.015 | -8.067
-11 | -0.602 | 0.08105 | 0.015 | -7.428
-10.5 | -0.577 | 0.07054 | 0.016 | -8.18
-10 | -0.552 | 0.06401 | 0.016 | -8.619
-9.5 | -0.532 | 0.05345 | 0.019 | -9.959
-9 | -0.539 | 0.0292 | 0.023 | -18.465
-8.5 | -0.576 | 0.0111 | 0.028 | -51.899
-8 | -0.543 | 0.00983 | 0.027 | -55.215
-7.5 | -0.413 | 0.0485 | 0.014 | -8.509
-7 | -0.475 | 0.0099 | 0.027 | -48.027
-6.5 | -0.442 | 0.00402 | 0.027 | -110.032
-6 | -0.408 | 0.00381 | 0.026 | -107.303
-5.5 | -0.375 | 0.00364 | 0.026 | -102.759
-5 | -0.478 | 0.00346 | 0.026 | -138.403
-4.5 | -0.523 | 0.00338 | 0.025 | -154.828
-4 | -0.498 | 0.00329 | 0.025 | -151.376
-3.5 | -0.452 | 0.00316 | 0.025 | -143.395
-3 | -0.397 | 0.00308 | 0.024 | -128.959
-2.5 | -0.336 | 0.00301 | 0.024 | -111.492
-2 | -0.272 | 0.00297 | 0.024 | -91.385
-1.5 | -0.205 | 0.00293 | 0.023 | -69.934
-1 | -0.138 | 0.00264 | 0.023 | -52.246
-0.5 | -0.07 | 0.00263 | 0.023 | -26.429
0 | -0.001 | 0.00263 | 0.022 | -0.427
0.5 | 0.067 | 0.00259 | 0.022 | 26.009
1 | 0.136 | 0.00452 | 0.021 | 30.096
1.5 | 0.205 | 0.00266 | 0.021 | 76.918
2 | 0.273 | 0.00271 | 0.02 | 100.913
2.5 | 0.341 | 0.00274 | 0.02 | 124.557
3 | 0.409 | 0.00522 | 0.019 | 78.39
3.5 | 0.477 | 0.00546 | 0.019 | 87.432
4 | 0.545 | 0.00565 | 0.019 | 96.469
4.5 | 0.612 | 0.00598 | 0.018 | 102.451
5 | 0.679 | 0.00628 | 0.018 | 108.154
5.5 | 0.745 | 0.00621 | 0.017 | 120.069
6 | 0.81 | 0.00658 | 0.016 | 123.114
6.5 | 0.873 | 0.00709 | 0.016 | 123.095
7 | 0.932 | 0.00775 | 0.015 | 120.213
7.5 | 0.986 | 0.00861 | 0.015 | 114.557
8 | 1.017 | 0.00974 | 0.014 | 104.433
8.5 | 0.982 | 0.01229 | 0.013 | 79.894
9 | 0.817 | 0.01473 | 0.013 | 55.467
9.5 | 0.612 | 0.01905 | 0.012 | 32.096
10 | 0.632 | 0.02377 | 0.011 | 26.604
10.5 | 0.663 | 0.02445 | 0.01 | 27.133
11 | 0.66 | 0.04133 | 0.009 | 15.97
11.5 | 0.647 | 0.07161 | 0.007 | 9.038
12 | 0.678 | 0.07066 | 0.007 | 9.596
12.5 | 0.711 | 0.072 | 0.006 | 9.869
13 | 0.737 | 0.07757 | 0.006 | 9.502
13.5 | 0.753 | 0.09395 | 0.005 | 8.016
14 | 0.775 | 0.09592 | 0.004 | 8.082
14.5 | 0.808 | 0.09625 | 0.004 | 8.398
15 | 0.841 | 0.097 | 0.004 | 8.67
15.5 | 0.872 | 0.09975 | 0.003 | 8.738
16 | 0.9 | 0.10436 | 0.003 | 8.624
16.5 | 0.925 | 0.11133 | 0.002 | 8.313
17 | 0.949 | 0.12058 | 0.002 | 7.873
17.5 | 0.962 | 0.15019 | 0.001 | 6.403
18 | 0.989 | 0.15606 | 0.001 | 6.34
18.5 | 1.018 | 0.15812 | 0 | 6.441
19 | 1.047 | 0.16208 | 0 | 6.46
19.5 | 1.075 | 0.16339 | 0 | 6.581
20 | 1.104 | 0.16843 | -0.001 | 6.557

## 128. Re 14M Mach 0.50 (2)
BIGFOIL.COM POLAR EXPORT
AZcombat1
AZcombat1 |  |  |  | Cl Max: | 1.2268 | at alpha= | 8 | deg
XFOIL ncrit=9 |  |  |  | L/D Max: | 146.787 | at alpha= | 5.5 | deg
Re: | 14000000 |  |  | Cd Min: | 0.00938 | at alpha= | 8 | deg
Mach: | 0.5 |  |  | Cl=0 at alpha= | -99 | deg
|  |  |  | @ Cl=0.1, Cd= | 0.0049934
|  |  |  | @ Cl=0.4, Cd= | 0.0051897
|  |  |  | @ Cl=0.6, Cd= | 0.0052454
alpha (deg) | Cl | Cd | Cm | Cl/Cd
0 | 0.0589 | 0.00505 | 0.0104 | 11.6634
0.5 | 0.1243 | 0.00496 | 0.0109 | 25.0605
1 | 0.19 | 0.00496 | 0.0113 | 38.3065
1.5 | 0.2562 | 0.00503 | 0.0116 | 50.9344
2 | 0.3221 | 0.00508 | 0.0119 | 63.4055
2.5 | 0.3873 | 0.00518 | 0.0125 | 74.7683
3 | 0.4525 | 0.00523 | 0.0132 | 86.5201
4 | 0.5816 | 0.00532 | 0.0152 | 109.3233
4.5 | 0.6359 | 0.0051 | 0.0185 | 124.6863
5 | 0.6896 | 0.00502 | 0.0224 | 137.3705
5.5 | 0.8132 | 0.00554 | 0.0116 | 146.787
6 | 0.8891 | 0.00608 | 0.0114 | 146.2336
6.5 | 0.9532 | 0.00665 | 0.014 | 143.3383
7 | 1.0405 | 0.00757 | 0.012 | 137.4505
7.5 | 1.139 | 0.00864 | 0.0085 | 131.8287
8 | 1.2268 | 0.00938 | 0.0081 | 130.7889

## 129. Re 16M Mach 0.00 (1)
BIGFOIL.COM POLAR EXPORT
AZcombat1
AZcombat1 |  |  |  | Cl Max: | 1.085 | at alpha= | 10.5 | deg
JavaFoil+Calcfoil stall+Eppler ext transition |  |  |  | L/D Max: | 211.267 | at alpha= | 5.5 | deg
Re: | 16000000 |  |  | Cd Min: | 0.00275 | at alpha= | -1 | deg
Mach: | 0 |  |  | Cl=0 at alpha= | 0.0084746 | deg
|  |  |  | @ Cl=0.1, Cd= | 0.002766
|  |  |  | @ Cl=0.4, Cd= | 0.0028829
|  |  |  | @ Cl=0.6, Cd= | 0.0030452
alpha (deg) | Cl | Cd | Cm | Cl/Cd
-14 | -0.481 | 0.06914 | 0.018 | -6.951
-13.5 | -0.507 | 0.0617 | 0.019 | -8.224
-13 | -0.526 | 0.06334 | 0.018 | -8.303
-12.5 | -0.577 | 0.03781 | 0.021 | -15.254
-12 | -0.585 | 0.04547 | 0.02 | -12.856
-11.5 | -0.654 | 0.01967 | 0.023 | -33.245
-11 | -0.721 | 0.01113 | 0.025 | -64.758
-10.5 | -0.739 | 0.01023 | 0.024 | -72.158
-10 | -0.752 | 0.00943 | 0.024 | -79.769
-9.5 | -0.76 | 0.00442 | 0.024 | -172.069
-9 | -0.764 | 0.00425 | 0.024 | -179.556
-8.5 | -0.761 | 0.00413 | 0.024 | -184.023
-8 | -0.751 | 0.00398 | 0.024 | -188.785
-7.5 | -0.735 | 0.00388 | 0.023 | -189.388
-7 | -0.713 | 0.00367 | 0.023 | -194.347
-6.5 | -0.684 | 0.00359 | 0.023 | -190.489
-6 | -0.648 | 0.00352 | 0.023 | -184.16
-5.5 | -0.605 | 0.00342 | 0.023 | -177.207
-5 | -0.559 | 0.00336 | 0.022 | -166.474
-4.5 | -0.511 | 0.00329 | 0.022 | -155.249
-4 | -0.459 | 0.00323 | 0.022 | -142.245
-3.5 | -0.406 | 0.00317 | 0.021 | -127.952
-3 | -0.351 | 0.0031 | 0.021 | -113.021
-2.5 | -0.294 | 0.00308 | 0.021 | -95.495
-2 | -0.237 | 0.00303 | 0.021 | -77.947
-1.5 | -0.178 | 0.00302 | 0.02 | -59.006
-1 | -0.119 | 0.00275 | 0.02 | -43.44
-0.5 | -0.06 | 0.00276 | 0.02 | -21.833
0 | -0.001 | 0.00276 | 0.019 | -0.351
0.5 | 0.058 | 0.00278 | 0.019 | 21.038
1 | 0.118 | 0.00276 | 0.018 | 42.751
1.5 | 0.177 | 0.00279 | 0.018 | 63.435
2 | 0.237 | 0.00281 | 0.018 | 84.141
2.5 | 0.296 | 0.00285 | 0.017 | 103.731
3 | 0.355 | 0.00286 | 0.017 | 124.322
3.5 | 0.414 | 0.00289 | 0.016 | 143.208
4 | 0.473 | 0.00292 | 0.016 | 161.971
4.5 | 0.532 | 0.00294 | 0.016 | 181.16
5 | 0.59 | 0.00304 | 0.015 | 194.392
5.5 | 0.648 | 0.00307 | 0.015 | 211.267
6 | 0.706 | 0.0059 | 0.014 | 119.578
6.5 | 0.763 | 0.00582 | 0.014 | 131.167
7 | 0.818 | 0.00618 | 0.013 | 132.466
7.5 | 0.873 | 0.00648 | 0.013 | 134.658
8 | 0.922 | 0.00694 | 0.012 | 132.87
8.5 | 0.966 | 0.00745 | 0.012 | 129.61
9 | 1.005 | 0.00797 | 0.011 | 126.189
9.5 | 1.039 | 0.00886 | 0.011 | 117.203
10 | 1.065 | 0.00955 | 0.01 | 111.534
10.5 | 1.085 | 0.01018 | 0.01 | 106.59
11 | 1.082 | 0.01105 | 0.009 | 97.932
11.5 | 1.079 | 0.01192 | 0.009 | 90.577
12 | 1.065 | 0.01371 | 0.008 | 77.67
12.5 | 1.049 | 0.01496 | 0.007 | 70.094
13 | 1.024 | 0.01679 | 0.007 | 61.027
13.5 | 0.995 | 0.01889 | 0.006 | 52.664
14 | 0.962 | 0.02109 | 0.006 | 45.593
14.5 | 0.923 | 0.02409 | 0.005 | 38.314
15 | 0.873 | 0.03116 | 0.004 | 28.026
15.5 | 0.824 | 0.03875 | 0.004 | 21.26

## 130. Re 16M Mach 0.00 (2)
BIGFOIL.COM POLAR EXPORT
AZcombat1
AZcombat1 |  |  |  | Cl Max: | 1.762 | at alpha= | 19 | deg
XFOIL ncrit=9 |  |  |  | L/D Max: | 140.144 | at alpha= | 6.5 | deg
Re: | 16000000 |  |  | Cd Min: | 0.05846 | at alpha= | 20 | deg
Mach: | 0 |  |  | Cl=0 at alpha= | -0.36306 | deg
|  |  |  | @ Cl=0.1, Cd= | 0.0048562
|  |  |  | @ Cl=0.4, Cd= | 0.0050098
|  |  |  | @ Cl=0.6, Cd= | 0.005041
alpha (deg) | Cl | Cd | Cm | Cl/Cd
-19.5 | -1.665 | 0.03812 | -0.042 | -43.6779
-19 | -1.6908 | 0.0317 | -0.042 | -53.3375
-18.5 | -1.7064 | 0.02802 | -0.0372 | -60.8994
-18 | -1.7214 | 0.02531 | -0.0293 | -68.0126
-17.5 | -1.7138 | 0.02363 | -0.0227 | -72.5264
-17 | -1.6889 | 0.02189 | -0.019 | -77.154
-16.5 | -1.6563 | 0.02046 | -0.0161 | -80.9531
-16 | -1.6222 | 0.01893 | -0.0133 | -85.6947
-15.5 | -1.5833 | 0.01767 | -0.0111 | -89.6038
-14.5 | -1.5004 | 0.01566 | -0.0069 | -95.811
-14 | -1.4563 | 0.0148 | -0.0051 | -98.3986
-13.5 | -1.4106 | 0.01388 | -0.0036 | -101.6282
-13 | -1.3629 | 0.01311 | -0.0023 | -103.9588
-12.5 | -1.3147 | 0.01231 | -0.001 | -106.7994
-12 | -1.265 | 0.01165 | 0.0001 | -108.5837
-11.5 | -1.2148 | 0.01099 | 0.0012 | -110.5369
-11 | -1.164 | 0.01038 | 0.0021 | -112.1387
-10 | -1.0616 | 0.00912 | 0.0041 | -116.4035
-9.5 | -1.0089 | 0.00864 | 0.0048 | -116.7708
-9 | -0.9554 | 0.00825 | 0.0054 | -115.8061
-8.5 | -0.9015 | 0.00791 | 0.006 | -113.9697
-8 | -0.8472 | 0.0076 | 0.0064 | -111.4737
-7.5 | -0.7926 | 0.00733 | 0.0069 | -108.131
-7 | -0.7379 | 0.00705 | 0.0073 | -104.6667
-6.5 | -0.6829 | 0.00681 | 0.0077 | -100.279
-6 | -0.6276 | 0.00659 | 0.008 | -95.2352
-5.5 | -0.5729 | 0.00628 | 0.0085 | -91.2261
-5 | -0.5171 | 0.00613 | 0.0087 | -84.3556
-3.5 | -0.3495 | 0.00574 | 0.0094 | -60.8885
-3 | -0.2934 | 0.00564 | 0.0095 | -52.0213
-2.5 | -0.237 | 0.00558 | 0.0096 | -42.4731
-2 | -0.1807 | 0.00552 | 0.0097 | -32.7355
-1.5 | -0.1245 | 0.00546 | 0.0099 | -22.8022
-1 | -0.0697 | 0.00521 | 0.0103 | -13.3781
-0.5 | -0.0152 | 0.00499 | 0.0107 | -3.0461
0 | 0.0403 | 0.00492 | 0.0108 | 8.1911
0.5 | 0.0958 | 0.00486 | 0.011 | 19.7119
1 | 0.1511 | 0.00481 | 0.0112 | 31.4137
1.5 | 0.2071 | 0.00484 | 0.0113 | 42.7893
2 | 0.2626 | 0.00492 | 0.0114 | 53.374
2.5 | 0.3182 | 0.00497 | 0.0115 | 64.0241
3 | 0.3732 | 0.005 | 0.0116 | 74.64
3.5 | 0.4281 | 0.00502 | 0.0118 | 85.2789
4 | 0.4822 | 0.0051 | 0.0121 | 94.549
4.5 | 0.5356 | 0.00512 | 0.0126 | 104.6094
5 | 0.5876 | 0.00509 | 0.0133 | 115.442
5.5 | 0.6306 | 0.00492 | 0.016 | 128.1707
6.5 | 0.7778 | 0.00555 | 0.0074 | 140.1441
7.5 | 0.8918 | 0.00651 | 0.0062 | 136.9892
8 | 0.9621 | 0.00705 | 0.0025 | 136.4681
8.5 | 1.0334 | 0.00776 | -0.0016 | 133.1701
9.5 | 1.1524 | 0.00861 | -0.0042 | 133.8444
10 | 1.2082 | 0.00921 | -0.0049 | 131.1835
10.5 | 1.2642 | 0.00975 | -0.0056 | 129.6615
11 | 1.3192 | 0.01039 | -0.0062 | 126.9682
11.5 | 1.3726 | 0.011 | -0.0066 | 124.7818
12 | 1.4248 | 0.0117 | -0.0068 | 121.7778
12.5 | 1.4763 | 0.0125 | -0.007 | 118.104
13 | 1.5211 | 0.01323 | -0.0058 | 114.9735
13.5 | 1.5628 | 0.01409 | -0.0042 | 110.9155
14 | 1.5987 | 0.01502 | -0.0016 | 106.4381
14.5 | 1.6341 | 0.016 | 0.0009 | 102.1312
15 | 1.6699 | 0.01703 | 0.003 | 98.0564
15.5 | 1.6993 | 0.01835 | 0.0058 | 92.6049
16 | 1.7066 | 0.0198 | 0.0115 | 86.1919
16.5 | 1.7291 | 0.0213 | 0.0139 | 81.1784
17 | 1.7399 | 0.02397 | 0.0163 | 72.5866
17.5 | 1.7419 | 0.02775 | 0.0182 | 62.7712
18 | 1.7539 | 0.03089 | 0.0191 | 56.7789
18.5 | 1.7541 | 0.03505 | 0.0203 | 50.0456
19 | 1.762 | 0.03855 | 0.0211 | 45.7069
19.5 | 1.729 | 0.04793 | 0.0189 | 36.0734
20 | 1.6954 | 0.05846 | 0.015 | 29.001

## 131. Re 16M Mach 0.10 (1)
BIGFOIL.COM POLAR EXPORT
AZcombat1
AZcombat1 |  |  |  | Cl Max: | 1.083 | at alpha= | 10.5 | deg
JavaFoil+Calcfoil stall+Eppler ext transition |  |  |  | L/D Max: | 200.244 | at alpha= | 5 | deg
Re: | 16000000 |  |  | Cd Min: | 0.00271 | at alpha= | 0.5 | deg
Mach: | 0.1 |  |  | Cl=0 at alpha= | 0.0083333 | deg
|  |  |  | @ Cl=0.1, Cd= | 0.0027378
|  |  |  | @ Cl=0.4, Cd= | 0.0028691
|  |  |  | @ Cl=0.6, Cd= | 0.0032934
alpha (deg) | Cl | Cd | Cm | Cl/Cd
-13.5 | -0.461 | 0.06532 | 0.018 | -7.062
-13 | -0.484 | 0.06542 | 0.018 | -7.405
-12.5 | -0.532 | 0.04296 | 0.02 | -12.376
-12 | -0.544 | 0.05137 | 0.019 | -10.585
-11.5 | -0.595 | 0.0311 | 0.021 | -19.148
-11 | -0.684 | 0.01201 | 0.024 | -56.916
-10.5 | -0.713 | 0.01047 | 0.025 | -68.15
-10 | -0.731 | 0.00974 | 0.024 | -75.047
-9.5 | -0.744 | 0.00436 | 0.024 | -170.579
-9 | -0.751 | 0.00423 | 0.024 | -177.554
-8.5 | -0.752 | 0.00406 | 0.024 | -185.138
-8 | -0.745 | 0.00396 | 0.024 | -188.153
-7.5 | -0.732 | 0.00387 | 0.024 | -189.27
-7 | -0.711 | 0.00367 | 0.023 | -193.909
-6.5 | -0.684 | 0.00357 | 0.023 | -191.385
-6 | -0.649 | 0.00348 | 0.023 | -186.594
-5.5 | -0.607 | 0.00342 | 0.023 | -177.611
-5 | -0.561 | 0.00334 | 0.022 | -168.037
-4.5 | -0.512 | 0.00325 | 0.022 | -157.864
-4 | -0.461 | 0.0032 | 0.022 | -144.076
-3.5 | -0.408 | 0.00313 | 0.022 | -130.217
-3 | -0.352 | 0.00308 | 0.021 | -114.307
-2.5 | -0.295 | 0.00305 | 0.021 | -96.728
-2 | -0.238 | 0.00301 | 0.021 | -78.973
-1.5 | -0.179 | 0.003 | 0.02 | -59.778
-1 | -0.12 | 0.00272 | 0.02 | -44.185
-0.5 | -0.061 | 0.00273 | 0.02 | -22.217
0 | -0.001 | 0.00273 | 0.019 | -0.358
0.5 | 0.059 | 0.00271 | 0.019 | 21.704
1 | 0.118 | 0.00275 | 0.019 | 43.085
1.5 | 0.178 | 0.00275 | 0.018 | 64.83
2 | 0.238 | 0.00277 | 0.018 | 85.969
2.5 | 0.297 | 0.0028 | 0.017 | 106.067
3 | 0.357 | 0.00284 | 0.017 | 125.632
3.5 | 0.416 | 0.00288 | 0.017 | 144.646
4 | 0.475 | 0.00291 | 0.016 | 163.562
4.5 | 0.534 | 0.00292 | 0.016 | 182.813
5 | 0.593 | 0.00296 | 0.015 | 200.244
5.5 | 0.652 | 0.00577 | 0.015 | 112.845
6 | 0.709 | 0.00596 | 0.014 | 119.071
6.5 | 0.767 | 0.00588 | 0.014 | 130.325
7 | 0.822 | 0.00614 | 0.013 | 133.933
7.5 | 0.877 | 0.00646 | 0.013 | 135.788
8 | 0.926 | 0.00692 | 0.012 | 133.748
8.5 | 0.97 | 0.00754 | 0.012 | 128.613
9 | 1.008 | 0.00808 | 0.011 | 124.864
9.5 | 1.041 | 0.00897 | 0.011 | 116.023
10 | 1.066 | 0.00968 | 0.01 | 110.132
10.5 | 1.083 | 0.01032 | 0.01 | 104.986
11 | 1.076 | 0.01129 | 0.009 | 95.266
11.5 | 1.07 | 0.01223 | 0.009 | 87.538
12 | 1.052 | 0.01418 | 0.008 | 74.188
12.5 | 1.032 | 0.01546 | 0.007 | 66.724
13 | 1.003 | 0.01742 | 0.007 | 57.545
13.5 | 0.968 | 0.0197 | 0.006 | 49.14
14 | 0.929 | 0.02208 | 0.006 | 42.069
14.5 | 0.885 | 0.02545 | 0.005 | 34.756
15 | 0.828 | 0.0339 | 0.004 | 24.431
15.5 | 0.773 | 0.04291 | 0.004 | 18.017

## 132. Re 16M Mach 0.10 (2)
BIGFOIL.COM POLAR EXPORT
AZcombat1
AZcombat1 |  |  |  | Cl Max: | 1.7354 | at alpha= | 19 | deg
XFOIL ncrit=9 |  |  |  | L/D Max: | 140.358 | at alpha= | 6.5 | deg
Re: | 16000000 |  |  | Cd Min: | 0.07061 | at alpha= | 20 | deg
Mach: | 0.1 |  |  | Cl=0 at alpha= | -0.36583 | deg
|  |  |  | @ Cl=0.1, Cd= | 0.004857
|  |  |  | @ Cl=0.4, Cd= | 0.0050188
|  |  |  | @ Cl=0.6, Cd= | 0.0050577
alpha (deg) | Cl | Cd | Cm | Cl/Cd
-18 | -1.5469 | 0.03868 | -0.0427 | -39.9922
-17.5 | -1.5812 | 0.03172 | -0.0425 | -49.8487
-17 | -1.6122 | 0.02761 | -0.0351 | -58.3919
-16.5 | -1.6155 | 0.02562 | -0.027 | -63.0562
-16 | -1.605 | 0.02269 | -0.0216 | -70.736
-15.5 | -1.5759 | 0.0207 | -0.018 | -76.1304
-14.5 | -1.502 | 0.01768 | -0.0122 | -84.9548
-14 | -1.4616 | 0.01646 | -0.0095 | -88.7971
-13.5 | -1.4186 | 0.01513 | -0.0073 | -93.7607
-13 | -1.3717 | 0.01415 | -0.0055 | -96.9399
-12.5 | -1.3244 | 0.0131 | -0.0038 | -101.0992
-12 | -1.2748 | 0.01229 | -0.0023 | -103.7266
-11.5 | -1.2246 | 0.01149 | -0.0009 | -106.5796
-11 | -1.1736 | 0.01077 | 0.0003 | -108.9694
-10.5 | -1.1215 | 0.01014 | 0.0014 | -110.6016
-9.5 | -1.017 | 0.00884 | 0.0037 | -115.0452
-9 | -0.9632 | 0.00837 | 0.0045 | -115.0777
-8.5 | -0.9087 | 0.00799 | 0.0052 | -113.7297
-8 | -0.8537 | 0.00767 | 0.0058 | -111.3038
-7.5 | -0.7985 | 0.00739 | 0.0063 | -108.0514
-7 | -0.7432 | 0.0071 | 0.0068 | -104.6761
-6.5 | -0.6876 | 0.00685 | 0.0073 | -100.3796
-6 | -0.6318 | 0.00662 | 0.0077 | -95.4381
-5.5 | -0.5766 | 0.0063 | 0.0082 | -91.5238
-5 | -0.5204 | 0.00615 | 0.0085 | -84.6179
-3.5 | -0.3514 | 0.00576 | 0.0093 | -61.0069
-3 | -0.2949 | 0.00565 | 0.0094 | -52.1947
-2 | -0.1815 | 0.00552 | 0.0097 | -32.8804
-1.5 | -0.125 | 0.00546 | 0.0098 | -22.8938
-1 | -0.0698 | 0.00522 | 0.0102 | -13.3716
-0.5 | -0.015 | 0.005 | 0.0106 | -3
0 | 0.0409 | 0.00492 | 0.0108 | 8.313
0.5 | 0.0967 | 0.00486 | 0.011 | 19.8971
1 | 0.1523 | 0.00481 | 0.0112 | 31.6632
1.5 | 0.2086 | 0.00484 | 0.0113 | 43.0992
2 | 0.2645 | 0.00493 | 0.0114 | 53.6511
2.5 | 0.3204 | 0.00497 | 0.0115 | 64.4668
3 | 0.3757 | 0.00501 | 0.0117 | 74.99
3.5 | 0.4309 | 0.00503 | 0.0119 | 85.666
4 | 0.4854 | 0.0051 | 0.0122 | 95.1765
4.5 | 0.539 | 0.00513 | 0.0127 | 105.0682
5 | 0.5913 | 0.00509 | 0.0135 | 116.169
5.5 | 0.6344 | 0.00493 | 0.0162 | 128.6815
6 | 0.7238 | 0.00521 | 0.0084 | 138.9251
6.5 | 0.7832 | 0.00558 | 0.0075 | 140.3584
7.5 | 0.8984 | 0.00657 | 0.0063 | 136.7428
8 | 0.9696 | 0.00713 | 0.0026 | 135.9888
8.5 | 1.0414 | 0.00783 | -0.0014 | 133.0013
9 | 1.1041 | 0.00826 | -0.0032 | 133.6683
9.5 | 1.1613 | 0.0087 | -0.0038 | 133.4828
10 | 1.2177 | 0.00932 | -0.0044 | 130.6545
10.5 | 1.2743 | 0.00989 | -0.005 | 128.8473
11.5 | 1.3837 | 0.01122 | -0.0058 | 123.3244
12 | 1.4365 | 0.01197 | -0.0059 | 120.0084
12.5 | 1.4869 | 0.01283 | -0.0056 | 115.8924
13 | 1.5316 | 0.01361 | -0.0042 | 112.5349
13.5 | 1.5722 | 0.01455 | -0.0022 | 108.055
14 | 1.6057 | 0.01557 | 0.001 | 103.1278
14.5 | 1.6413 | 0.01668 | 0.0035 | 98.3993
15 | 1.6754 | 0.01787 | 0.0059 | 93.7549
15.5 | 1.6851 | 0.01937 | 0.0119 | 86.9954
16 | 1.6992 | 0.02137 | 0.0153 | 79.5133
16.5 | 1.7227 | 0.02317 | 0.0171 | 74.3505
17 | 1.7294 | 0.02654 | 0.0191 | 65.162
17.5 | 1.7245 | 0.03137 | 0.0203 | 54.9729
18 | 1.7336 | 0.03521 | 0.0207 | 49.236
18.5 | 1.7244 | 0.04024 | 0.0221 | 42.8529
19 | 1.7354 | 0.04433 | 0.0215 | 39.1473
19.5 | 1.6838 | 0.05696 | 0.0171 | 29.5611
20 | 1.6332 | 0.07061 | 0.0112 | 23.1299

## 133. Re 16M Mach 0.25 (1)
BIGFOIL.COM POLAR EXPORT
AZcombat1
AZcombat1 |  |  |  | Cl Max: | 1.063 | at alpha= | 10 | deg
JavaFoil+Calcfoil stall+Eppler ext transition |  |  |  | L/D Max: | 140.641 | at alpha= | 3 | deg
Re: | 16000000 |  |  | Cd Min: | 0.0025 | at alpha= | -0.5 | deg
Mach: | 0.25 |  |  | Cl=0 at alpha= | 0.0081967 | deg
|  |  |  | @ Cl=0.1, Cd= | 0.00251
|  |  |  | @ Cl=0.4, Cd= | 0.0038975
|  |  |  | @ Cl=0.6, Cd= | 0.05326
alpha (deg) | Cl | Cd | Cm | Cl/Cd
-12.5 | -0.073 | 0.07139 | 0.017 | -1.028
-12 | -0.217 | 0.05242 | 0.019 | -4.143
-11.5 | -0.29 | 0.05169 | 0.019 | -5.613
-11 | -0.363 | 0.04009 | 0.02 | -9.05
-10.5 | -0.441 | 0.02515 | 0.022 | -17.532
-10 | -0.547 | 0.01118 | 0.025 | -48.936
-9.5 | -0.599 | 0.01017 | 0.025 | -58.915
-9 | -0.641 | 0.00926 | 0.025 | -69.24
-8.5 | -0.672 | 0.00395 | 0.025 | -169.943
-8 | -0.691 | 0.00382 | 0.024 | -180.745
-7.5 | -0.698 | 0.00369 | 0.024 | -189.235
-7 | -0.694 | 0.00346 | 0.024 | -200.523
-6.5 | -0.678 | 0.00337 | 0.024 | -201.227
-6 | -0.65 | 0.00327 | 0.024 | -198.961
-5.5 | -0.612 | 0.00319 | 0.023 | -191.757
-5 | -0.569 | 0.00313 | 0.023 | -181.781
-4.5 | -0.522 | 0.00304 | 0.023 | -171.978
-4 | -0.471 | 0.00298 | 0.022 | -158.105
-3.5 | -0.417 | 0.00291 | 0.022 | -143.533
-3 | -0.361 | 0.00286 | 0.022 | -126.457
-2.5 | -0.303 | 0.00283 | 0.022 | -107.123
-2 | -0.244 | 0.00278 | 0.021 | -87.707
-1.5 | -0.184 | 0.00277 | 0.021 | -66.454
-1 | -0.123 | 0.00251 | 0.021 | -49.061
-0.5 | -0.062 | 0.0025 | 0.02 | -24.847
0 | -0.001 | 0.0025 | 0.02 | -0.401
0.5 | 0.06 | 0.00251 | 0.019 | 24.087
1 | 0.122 | 0.00251 | 0.019 | 48.572
1.5 | 0.183 | 0.00252 | 0.019 | 72.654
2 | 0.244 | 0.00257 | 0.018 | 95.217
2.5 | 0.306 | 0.00258 | 0.018 | 118.415
3 | 0.367 | 0.00261 | 0.017 | 140.641
3.5 | 0.428 | 0.00499 | 0.017 | 85.691
4 | 0.488 | 0.00516 | 0.017 | 94.572
4.5 | 0.549 | 0.00535 | 0.016 | 102.616
5 | 0.609 | 0.00564 | 0.016 | 107.98
5.5 | 0.669 | 0.0058 | 0.015 | 115.445
6 | 0.728 | 0.00606 | 0.015 | 120.221
6.5 | 0.787 | 0.00605 | 0.014 | 130.036
7 | 0.843 | 0.00635 | 0.014 | 132.797
7.5 | 0.899 | 0.00673 | 0.013 | 133.461
8 | 0.947 | 0.00735 | 0.013 | 128.864
8.5 | 0.989 | 0.00791 | 0.012 | 124.971
9 | 1.023 | 0.00852 | 0.012 | 120.058
9.5 | 1.048 | 0.0096 | 0.011 | 109.219
10 | 1.063 | 0.01043 | 0.011 | 101.853
10.5 | 1.045 | 0.01164 | 0.01 | 89.756
11 | 1.025 | 0.01313 | 0.009 | 78.06
11.5 | 0.994 | 0.01444 | 0.009 | 68.824
12 | 0.947 | 0.01659 | 0.008 | 57.053
12.5 | 0.888 | 0.01914 | 0.007 | 46.371
13 | 0.817 | 0.02212 | 0.007 | 36.934
13.5 | 0.733 | 0.02695 | 0.006 | 27.208
14 | 0.64 | 0.0341 | 0.005 | 18.767
14.5 | 0.544 | 0.04133 | 0.005 | 13.169
15 | 0.442 | 0.05326 | 0.004 | 8.296

## 134. Re 16M Mach 0.25 (2)
BIGFOIL.COM POLAR EXPORT
AZcombat1
AZcombat1 |  |  |  | Cl Max: | 1.5951 | at alpha= | 15 | deg
XFOIL ncrit=9 |  |  |  | L/D Max: | 141.466 | at alpha= | 6 | deg
Re: | 16000000 |  |  | Cd Min: | 0.18576 | at alpha= | -15.5 | deg
Mach: | 0.25 |  |  | Cl=0 at alpha= | -0.37955 | deg
|  |  |  | @ Cl=0.1, Cd= | 0.0048812
|  |  |  | @ Cl=0.4, Cd= | 0.0050355
|  |  |  | @ Cl=0.6, Cd= | 0.0050492
alpha (deg) | Cl | Cd | Cm | Cl/Cd
-15.5 | -0.6866 | 0.18576 | 0.0537 | -3.6962
-13.5 | -0.9219 | 0.08469 | -0.0041 | -10.8856
-13 | -0.9019 | 0.08015 | -0.0062 | -11.2527
-12 | -0.9534 | 0.05468 | -0.02 | -17.436
-11.5 | -0.9616 | 0.04152 | -0.0335 | -23.1599
-11 | -1.0392 | 0.03363 | -0.0253 | -30.901
-10.5 | -1.0978 | 0.02151 | -0.0164 | -51.0367
-10 | -1.0905 | 0.01473 | -0.0097 | -74.0326
-9.5 | -1.0499 | 0.01188 | -0.0057 | -88.3754
-9 | -1.0019 | 0.00994 | -0.0025 | -100.7948
-8.5 | -0.9471 | 0.00892 | -0.0003 | -106.1771
-8 | -0.8903 | 0.0082 | 0.0014 | -108.5732
-7.5 | -0.8317 | 0.00779 | 0.0027 | -106.7651
-7 | -0.773 | 0.00742 | 0.0038 | -104.1779
-6.5 | -0.7141 | 0.00712 | 0.0048 | -100.2949
-6 | -0.6553 | 0.00685 | 0.0056 | -95.6642
-5.5 | -0.597 | 0.00651 | 0.0065 | -91.7051
-5 | -0.5386 | 0.00624 | 0.0072 | -86.3141
-4.5 | -0.4797 | 0.00608 | 0.0077 | -78.898
-4 | -0.4208 | 0.00596 | 0.0082 | -70.604
-3.5 | -0.3621 | 0.00582 | 0.0086 | -62.2165
-3 | -0.3036 | 0.00568 | 0.009 | -53.4507
-2.5 | -0.2448 | 0.0056 | 0.0092 | -43.7143
-2 | -0.186 | 0.00554 | 0.0094 | -33.574
-1.5 | -0.1275 | 0.00548 | 0.0096 | -23.2664
-1 | -0.0702 | 0.00526 | 0.0101 | -13.346
-0.5 | -0.0139 | 0.005 | 0.0106 | -2.78
0 | 0.0438 | 0.00493 | 0.0108 | 8.8844
0.5 | 0.1014 | 0.00488 | 0.011 | 20.7787
1 | 0.1588 | 0.00483 | 0.0113 | 32.8778
1.5 | 0.217 | 0.00487 | 0.0114 | 44.5585
2 | 0.2747 | 0.00494 | 0.0115 | 55.6073
2.5 | 0.3324 | 0.005 | 0.0117 | 66.48
3 | 0.3895 | 0.00503 | 0.0119 | 77.4354
3.5 | 0.4466 | 0.00506 | 0.0122 | 88.2609
4 | 0.5029 | 0.00514 | 0.0127 | 97.8405
4.5 | 0.5586 | 0.00517 | 0.0132 | 108.0464
5 | 0.61 | 0.00502 | 0.0147 | 121.5139
5.5 | 0.6545 | 0.00494 | 0.0178 | 132.4899
6 | 0.7526 | 0.00532 | 0.0088 | 141.4662
6.5 | 0.8136 | 0.00576 | 0.0083 | 141.25
7 | 0.8625 | 0.00619 | 0.0106 | 139.3376
7.5 | 0.9356 | 0.00683 | 0.0073 | 136.9839
8 | 1.0117 | 0.00765 | 0.0034 | 132.2484
8.5 | 1.0865 | 0.00818 | 0 | 132.824
9 | 1.1508 | 0.00866 | -0.001 | 132.8868
9.5 | 1.211 | 0.00926 | -0.0012 | 130.7775
10 | 1.2712 | 0.00998 | -0.0013 | 127.3747
10.5 | 1.3311 | 0.01074 | -0.0015 | 123.9385
11 | 1.3882 | 0.01177 | -0.0011 | 117.9439
11.5 | 1.444 | 0.01277 | -0.0006 | 113.0775
12 | 1.4946 | 0.01398 | 0.0008 | 106.9099
12.5 | 1.534 | 0.01543 | 0.0041 | 99.4167
13 | 1.5677 | 0.01667 | 0.0084 | 94.0432
13.5 | 1.592 | 0.01861 | 0.0133 | 85.5454
14 | 1.5861 | 0.02121 | 0.0205 | 74.7808
14.5 | 1.5938 | 0.02462 | 0.0234 | 64.736
15 | 1.5951 | 0.02919 | 0.025 | 54.6454
15.5 | 1.5778 | 0.03629 | 0.0246 | 43.4775
16 | 1.5578 | 0.04462 | 0.0224 | 34.9126
16.5 | 1.5634 | 0.05044 | 0.0209 | 30.9952
17 | 1.5066 | 0.06477 | 0.0144 | 23.2608
17.5 | 1.4317 | 0.08252 | 0.0057 | 17.3497
18 | 1.4045 | 0.09359 | 0.0013 | 15.0069
18.5 | 1.3578 | 0.10667 | -0.0033 | 12.729
19 | 1.359 | 0.11413 | -0.0064 | 11.9075
19.5 | 1.2233 | 0.14575 | -0.0248 | 8.3931
20 | 1.1565 | 0.16767 | -0.0379 | 6.8975

## 135. Re 16M Mach 0.50 (1)
BIGFOIL.COM POLAR EXPORT
AZcombat1
AZcombat1 |  |  |  | Cl Max: | 1.102 | at alpha= | 20 | deg
JavaFoil+Calcfoil stall+Eppler ext transition |  |  |  | L/D Max: | 123.31 | at alpha= | 6 | deg
Re: | 16000000 |  |  | Cd Min: | 0.00259 | at alpha= | -0.5 | deg
Mach: | 0.5 |  |  | Cl=0 at alpha= | 0.0073529 | deg
|  |  |  | @ Cl=0.1, Cd= | 0.0026096
|  |  |  | @ Cl=0.4, Cd= | 0.0051562
|  |  |  | @ Cl=0.6, Cd= | 0.0058499
alpha (deg) | Cl | Cd | Cm | Cl/Cd
-20 | -1.091 | 0.15967 | 0.019 | -6.835
-19.5 | -1.064 | 0.15593 | 0.019 | -6.822
-19 | -1.036 | 0.15181 | 0.019 | -6.826
-18.5 | -1.009 | 0.15119 | 0.019 | -6.673
-18 | -0.981 | 0.14579 | 0.018 | -6.731
-17.5 | -0.954 | 0.14099 | 0.018 | -6.764
-17 | -0.926 | 0.13784 | 0.018 | -6.716
-16.5 | -0.899 | 0.13407 | 0.018 | -6.707
-16 | -0.873 | 0.1298 | 0.018 | -6.725
-15.5 | -0.852 | 0.11171 | 0.019 | -7.626
-15 | -0.827 | 0.10365 | 0.019 | -7.982
-14.5 | -0.801 | 0.09708 | 0.019 | -8.25
-14 | -0.773 | 0.09232 | 0.019 | -8.375
-13.5 | -0.745 | 0.08768 | 0.018 | -8.501
-13 | -0.715 | 0.08545 | 0.018 | -8.367
-12.5 | -0.686 | 0.08263 | 0.017 | -8.305
-12 | -0.657 | 0.08081 | 0.016 | -8.129
-11.5 | -0.629 | 0.07755 | 0.015 | -8.11
-11 | -0.602 | 0.07946 | 0.015 | -7.577
-10.5 | -0.578 | 0.06975 | 0.016 | -8.284
-10 | -0.552 | 0.06347 | 0.017 | -8.699
-9.5 | -0.535 | 0.05139 | 0.019 | -10.404
-9 | -0.545 | 0.02623 | 0.024 | -20.794
-8.5 | -0.576 | 0.01082 | 0.028 | -53.245
-8 | -0.543 | 0.00963 | 0.027 | -56.356
-7.5 | -0.415 | 0.04631 | 0.016 | -8.969
-7 | -0.475 | 0.00954 | 0.027 | -49.846
-6.5 | -0.442 | 0.00395 | 0.027 | -111.969
-6 | -0.408 | 0.00372 | 0.026 | -109.717
-5.5 | -0.375 | 0.00361 | 0.026 | -103.682
-5 | -0.478 | 0.00341 | 0.026 | -140.336
-4.5 | -0.523 | 0.00331 | 0.025 | -157.75
-4 | -0.498 | 0.00325 | 0.025 | -152.939
-3.5 | -0.452 | 0.0031 | 0.025 | -145.852
-3 | -0.397 | 0.00303 | 0.024 | -131.06
-2.5 | -0.336 | 0.00299 | 0.024 | -112.262
-2 | -0.272 | 0.00292 | 0.024 | -92.969
-1.5 | -0.205 | 0.00287 | 0.023 | -71.561
-1 | -0.138 | 0.00261 | 0.023 | -52.808
-0.5 | -0.07 | 0.00259 | 0.023 | -26.821
0 | -0.001 | 0.00259 | 0.022 | -0.433
0.5 | 0.067 | 0.0026 | 0.022 | 25.926
1 | 0.136 | 0.00262 | 0.021 | 52.02
1.5 | 0.205 | 0.00265 | 0.021 | 77.311
2 | 0.273 | 0.00268 | 0.02 | 101.804
2.5 | 0.341 | 0.005 | 0.02 | 68.256
3 | 0.409 | 0.00518 | 0.019 | 79.011
3.5 | 0.477 | 0.00547 | 0.019 | 87.356
4 | 0.545 | 0.00562 | 0.019 | 96.993
4.5 | 0.612 | 0.0059 | 0.018 | 103.801
5 | 0.679 | 0.00623 | 0.018 | 108.983
5.5 | 0.745 | 0.00655 | 0.017 | 113.762
6 | 0.81 | 0.00657 | 0.016 | 123.31
6.5 | 0.873 | 0.00713 | 0.016 | 122.471
7 | 0.932 | 0.0076 | 0.015 | 122.561
7.5 | 0.986 | 0.00844 | 0.015 | 116.81
8 | 1.017 | 0.00954 | 0.014 | 106.629
8.5 | 0.984 | 0.0119 | 0.013 | 82.697
9 | 0.818 | 0.01427 | 0.013 | 57.358
9.5 | 0.613 | 0.01841 | 0.012 | 33.289
10 | 0.635 | 0.02268 | 0.011 | 27.99
10.5 | 0.665 | 0.02359 | 0.01 | 28.204
11 | 0.663 | 0.03965 | 0.009 | 16.714
11.5 | 0.65 | 0.06938 | 0.007 | 9.364
12 | 0.683 | 0.06649 | 0.007 | 10.275
12.5 | 0.714 | 0.06872 | 0.006 | 10.395
13 | 0.738 | 0.07651 | 0.006 | 9.646
13.5 | 0.754 | 0.09286 | 0.005 | 8.114
14 | 0.773 | 0.10042 | 0.004 | 7.696
14.5 | 0.802 | 0.10473 | 0.004 | 7.658
15 | 0.834 | 0.10538 | 0.004 | 7.915
15.5 | 0.865 | 0.10677 | 0.003 | 8.105
16 | 0.895 | 0.1094 | 0.003 | 8.185
16.5 | 0.923 | 0.11541 | 0.002 | 7.999
17 | 0.945 | 0.1278 | 0.002 | 7.397
17.5 | 0.962 | 0.15616 | 0.001 | 6.157
18 | 0.988 | 0.16205 | 0.001 | 6.098
18.5 | 1.017 | 0.16577 | 0 | 6.135
19 | 1.045 | 0.17327 | 0 | 6.034
19.5 | 1.074 | 0.17366 | 0 | 6.184
20 | 1.102 | 0.17826 | -0.001 | 6.18

## 136. Re 16M Mach 0.50 (2)
BIGFOIL.COM POLAR EXPORT
AZcombat1
AZcombat1 |  |  |  | Cl Max: | 1.3942 | at alpha= | 9.5 | deg
XFOIL ncrit=9 |  |  |  | L/D Max: | 149.74 | at alpha= | 5.5 | deg
Re: | 16000000 |  |  | Cd Min: | 0.12956 | at alpha= | 14.5 | deg
Mach: | 0.5 |  |  | Cl=0 at alpha= | -0.44283 | deg
|  |  |  | @ Cl=0.1, Cd= | 0.0049554
|  |  |  | @ Cl=0.4, Cd= | 0.0051472
|  |  |  | @ Cl=0.6, Cd= | 0.0053833
alpha (deg) | Cl | Cd | Cm | Cl/Cd
-11 | -0.5685 | 0.12544 | 0.0242 | -4.532
-10.5 | -0.5571 | 0.11603 | 0.0189 | -4.8013
-10 | -0.5538 | 0.10521 | 0.0129 | -5.2638
-9.5 | -0.5517 | 0.09506 | 0.0071 | -5.8037
-9 | -0.5552 | 0.0847 | 0.001 | -6.5549
-8.5 | -0.5616 | 0.0748 | -0.0048 | -7.508
-8 | -0.5764 | 0.06455 | -0.0111 | -8.9295
-7.5 | -0.6002 | 0.0549 | -0.0187 | -10.9326
-7 | -0.6211 | 0.04404 | -0.0235 | -14.1031
-6.5 | -0.639 | 0.03361 | -0.0236 | -19.0122
-6 | -0.6446 | 0.02418 | -0.0196 | -26.6584
-5.5 | -0.6337 | 0.01572 | -0.0127 | -40.3117
-5 | -0.6039 | 0.00946 | -0.0048 | -63.8372
-4.5 | -0.5488 | 0.00707 | 0.0004 | -77.6238
-4 | -0.481 | 0.00637 | 0.0031 | -75.5102
-3.5 | -0.4112 | 0.00611 | 0.0048 | -67.2995
-3 | -0.3423 | 0.00589 | 0.0061 | -58.1154
-2.5 | -0.2738 | 0.00574 | 0.0071 | -47.7003
-2 | -0.2055 | 0.00565 | 0.0079 | -36.3717
-1.5 | -0.1378 | 0.00556 | 0.0085 | -24.7842
-1 | -0.0713 | 0.00543 | 0.0091 | -13.1308
-0.5 | -0.0075 | 0.0051 | 0.0101 | -1.4706
0 | 0.0581 | 0.005 | 0.0106 | 11.62
0.5 | 0.1238 | 0.00493 | 0.011 | 25.1116
1 | 0.1894 | 0.00494 | 0.0114 | 38.3401
2 | 0.3218 | 0.00504 | 0.012 | 63.8492
2.5 | 0.3875 | 0.00513 | 0.0125 | 75.5361
3 | 0.4528 | 0.00522 | 0.0131 | 86.7433
3.5 | 0.5185 | 0.00527 | 0.0139 | 98.3871
4 | 0.5835 | 0.00536 | 0.0149 | 108.8619
4.5 | 0.6472 | 0.00545 | 0.0163 | 118.7523
5 | 0.701 | 0.0052 | 0.02 | 134.8077
5.5 | 0.8071 | 0.00539 | 0.013 | 149.7403
6 | 0.8838 | 0.00593 | 0.0126 | 149.0388
6.5 | 0.9558 | 0.00653 | 0.0135 | 146.3706
7 | 1.0233 | 0.00732 | 0.0155 | 139.7951
7.5 | 1.1185 | 0.00837 | 0.0126 | 133.632
8 | 1.2154 | 0.00909 | 0.0105 | 133.7074
8.5 | 1.2983 | 0.0101 | 0.0117 | 128.5446
9 | 1.373 | 0.01204 | 0.0152 | 114.0365
9.5 | 1.3942 | 0.01761 | 0.0214 | 79.1709
10 | 1.3526 | 0.0222 | 0.0317 | 60.9279
10.5 | 1.317 | 0.03073 | 0.0322 | 42.8571
11 | 1.2816 | 0.04116 | 0.0284 | 31.137
11.5 | 1.2382 | 0.05339 | 0.0222 | 23.1916
12 | 1.2007 | 0.06551 | 0.016 | 18.3285
12.5 | 1.1627 | 0.07807 | 0.0096 | 14.893
13 | 1.126 | 0.09086 | 0.003 | 12.3927
13.5 | 1.0925 | 0.10366 | -0.0037 | 10.5393
14 | 1.0622 | 0.1166 | -0.0105 | 9.1098
14.5 | 1.0357 | 0.12956 | -0.0174 | 7.994

## 137. Re 18M Mach 0.00 (1)
BIGFOIL.COM POLAR EXPORT
AZcombat1
AZcombat1 |  |  |  | Cl Max: | 1.085 | at alpha= | 10.5 | deg
JavaFoil+Calcfoil stall+Eppler ext transition |  |  |  | L/D Max: | 211.998 | at alpha= | 5.5 | deg
Re: | 18000000 |  |  | Cd Min: | 0.00273 | at alpha= | -0.5 | deg
Mach: | 0 |  |  | Cl=0 at alpha= | 0.0084746 | deg
|  |  |  | @ Cl=0.1, Cd= | 0.002743
|  |  |  | @ Cl=0.4, Cd= | 0.0029005
|  |  |  | @ Cl=0.6, Cd= | 0.0030269
alpha (deg) | Cl | Cd | Cm | Cl/Cd
-14 | -0.483 | 0.06638 | 0.019 | -7.273
-13.5 | -0.518 | 0.05081 | 0.02 | -10.198
-13 | -0.529 | 0.06053 | 0.018 | -8.733
-12.5 | -0.581 | 0.03488 | 0.021 | -16.659
-12 | -0.588 | 0.04279 | 0.02 | -13.75
-11.5 | -0.675 | 0.01441 | 0.024 | -46.877
-11 | -0.721 | 0.0111 | 0.025 | -64.946
-10.5 | -0.739 | 0.01004 | 0.024 | -73.574
-10 | -0.752 | 0.00941 | 0.024 | -79.938
-9.5 | -0.76 | 0.00431 | 0.024 | -176.54
-9 | -0.764 | 0.00419 | 0.024 | -182.073
-8.5 | -0.761 | 0.0041 | 0.024 | -185.394
-8 | -0.751 | 0.00395 | 0.024 | -190.373
-7.5 | -0.735 | 0.00384 | 0.023 | -191.524
-7 | -0.713 | 0.00364 | 0.023 | -195.678
-6.5 | -0.684 | 0.00354 | 0.023 | -193.219
-6 | -0.648 | 0.00344 | 0.023 | -188.12
-5.5 | -0.605 | 0.00338 | 0.023 | -178.976
-5 | -0.559 | 0.00332 | 0.022 | -168.603
-4.5 | -0.511 | 0.00323 | 0.022 | -158.086
-4 | -0.459 | 0.00321 | 0.022 | -143.164
-3.5 | -0.406 | 0.00313 | 0.021 | -129.606
-3 | -0.351 | 0.00306 | 0.021 | -114.447
-2.5 | -0.294 | 0.00304 | 0.021 | -96.799
-2 | -0.237 | 0.003 | 0.021 | -78.959
-1.5 | -0.178 | 0.00298 | 0.02 | -59.898
-1 | -0.119 | 0.00276 | 0.02 | -43.248
-0.5 | -0.06 | 0.00273 | 0.02 | -22.092
0 | -0.001 | 0.00273 | 0.019 | -0.356
0.5 | 0.058 | 0.00275 | 0.019 | 21.232
1 | 0.118 | 0.00274 | 0.018 | 43.088
1.5 | 0.177 | 0.00277 | 0.018 | 63.982
2 | 0.237 | 0.00279 | 0.018 | 84.669
2.5 | 0.296 | 0.00283 | 0.017 | 104.684
3 | 0.355 | 0.00287 | 0.017 | 123.663
3.5 | 0.414 | 0.00291 | 0.016 | 142.301
4 | 0.473 | 0.00294 | 0.016 | 160.673
4.5 | 0.532 | 0.00298 | 0.016 | 178.565
5 | 0.59 | 0.00302 | 0.015 | 195.523
5.5 | 0.648 | 0.00306 | 0.015 | 211.998
6 | 0.706 | 0.00596 | 0.014 | 118.544
6.5 | 0.763 | 0.00615 | 0.014 | 124.032
7 | 0.818 | 0.00609 | 0.013 | 134.378
7.5 | 0.873 | 0.00647 | 0.013 | 134.948
8 | 0.922 | 0.0068 | 0.012 | 135.563
8.5 | 0.966 | 0.00618 | 0.012 | 156.293
9 | 1.005 | 0.00781 | 0.011 | 128.681
9.5 | 1.039 | 0.00867 | 0.011 | 119.742
10 | 1.065 | 0.00936 | 0.01 | 113.82
10.5 | 1.085 | 0.00996 | 0.01 | 108.87
11 | 1.084 | 0.01075 | 0.009 | 100.913
11.5 | 1.082 | 0.01157 | 0.009 | 93.521
12 | 1.067 | 0.01327 | 0.008 | 80.439
12.5 | 1.05 | 0.01457 | 0.007 | 72.084
13 | 1.026 | 0.01626 | 0.007 | 63.136
13.5 | 0.997 | 0.01833 | 0.006 | 54.374
14 | 0.963 | 0.02039 | 0.006 | 47.252
14.5 | 0.925 | 0.02318 | 0.005 | 39.915
15 | 0.876 | 0.02976 | 0.004 | 29.435
15.5 | 0.827 | 0.03689 | 0.004 | 22.422

## 138. Re 18M Mach 0.00 (2)
BIGFOIL.COM POLAR EXPORT
AZcombat1
AZcombat1 |  |  |  | Cl Max: | 1.7936 | at alpha= | 19 | deg
XFOIL ncrit=9 |  |  |  | L/D Max: | 141.451 | at alpha= | 7 | deg
Re: | 18000000 |  |  | Cd Min: | 0.05269 | at alpha= | 20 | deg
Mach: | 0 |  |  | Cl=0 at alpha= | -0.35971 | deg
|  |  |  | @ Cl=0.1, Cd= | 0.0048367
|  |  |  | @ Cl=0.4, Cd= | 0.0050041
|  |  |  | @ Cl=0.6, Cd= | 0.0051437
alpha (deg) | Cl | Cd | Cm | Cl/Cd
-20 | -1.6697 | 0.04355 | -0.0392 | -38.3398
-19.5 | -1.7335 | 0.03185 | -0.0431 | -54.427
-19 | -1.7487 | 0.02804 | -0.0389 | -62.3645
-18.5 | -1.7553 | 0.02559 | -0.0324 | -68.5932
-18 | -1.7596 | 0.02371 | -0.0242 | -74.2134
-17.5 | -1.7355 | 0.02209 | -0.0203 | -78.565
-17 | -1.7056 | 0.02057 | -0.0171 | -82.9169
-16.5 | -1.6702 | 0.01926 | -0.0145 | -86.7186
-16 | -1.633 | 0.01793 | -0.012 | -91.0764
-15.5 | -1.5923 | 0.01678 | -0.01 | -94.8927
-15 | -1.5497 | 0.01572 | -0.0081 | -98.5814
-14.5 | -1.5079 | 0.01502 | -0.0058 | -100.3928
-14 | -1.4622 | 0.01418 | -0.0043 | -103.1171
-13.5 | -1.4155 | 0.01334 | -0.0029 | -106.1094
-13 | -1.3672 | 0.01262 | -0.0016 | -108.336
-12.5 | -1.3184 | 0.01189 | -0.0004 | -110.8831
-12 | -1.2683 | 0.01127 | 0.0006 | -112.5377
-11.5 | -1.2178 | 0.01066 | 0.0016 | -114.2402
-11 | -1.1666 | 0.01009 | 0.0026 | -115.6194
-10 | -1.0631 | 0.00896 | 0.0043 | -118.6496
-9.5 | -1.0105 | 0.00848 | 0.0051 | -119.1627
-9 | -0.9571 | 0.00808 | 0.0057 | -118.453
-8.5 | -0.9031 | 0.00774 | 0.0062 | -116.6796
-8 | -0.8488 | 0.00744 | 0.0067 | -114.086
-7.5 | -0.7941 | 0.00717 | 0.0071 | -110.7531
-7 | -0.7393 | 0.00691 | 0.0076 | -106.9899
-6.5 | -0.6842 | 0.00668 | 0.0079 | -102.4251
-6 | -0.6289 | 0.00647 | 0.0083 | -97.2025
-5.5 | -0.574 | 0.00619 | 0.0087 | -92.7302
-5 | -0.5183 | 0.00604 | 0.0089 | -85.8113
-4.5 | -0.4624 | 0.00591 | 0.0091 | -78.2403
-3.5 | -0.3504 | 0.00568 | 0.0095 | -61.6901
-3 | -0.2943 | 0.00557 | 0.0097 | -52.8366
-2 | -0.1816 | 0.00546 | 0.0099 | -33.2601
-1.5 | -0.1253 | 0.0054 | 0.01 | -23.2037
-1 | -0.0702 | 0.00519 | 0.0103 | -13.526
-0.5 | -0.0156 | 0.00499 | 0.0107 | -3.1263
0 | 0.04 | 0.00489 | 0.0109 | 8.18
0.5 | 0.0954 | 0.00484 | 0.0111 | 19.7107
1 | 0.1508 | 0.0048 | 0.0113 | 31.4167
1.5 | 0.2068 | 0.00481 | 0.0113 | 42.9938
2 | 0.2626 | 0.0049 | 0.0114 | 53.5918
2.5 | 0.3181 | 0.00495 | 0.0115 | 64.2626
3 | 0.3735 | 0.00498 | 0.0116 | 75
3.5 | 0.4284 | 0.00503 | 0.0118 | 85.169
4 | 0.483 | 0.0051 | 0.012 | 94.7059
4.5 | 0.5369 | 0.00513 | 0.0123 | 104.6589
5 | 0.5904 | 0.00516 | 0.0128 | 114.4186
5.5 | 0.6376 | 0.00508 | 0.0145 | 125.5118
6 | 0.682 | 0.0051 | 0.0169 | 133.7255
6.5 | 0.7747 | 0.00548 | 0.0081 | 141.3686
7 | 0.8289 | 0.00586 | 0.0082 | 141.4505
7.5 | 0.8816 | 0.00637 | 0.0086 | 138.3987
8 | 0.95 | 0.0069 | 0.0053 | 137.6812
8.5 | 1.0185 | 0.00757 | 0.0019 | 134.5443
9.5 | 1.1452 | 0.00842 | -0.0025 | 136.0095
10 | 1.2008 | 0.00902 | -0.0031 | 133.1264
10.5 | 1.257 | 0.00952 | -0.0038 | 132.0378
11 | 1.3119 | 0.01009 | -0.0044 | 130.0198
11.5 | 1.3652 | 0.01067 | -0.0047 | 127.9475
12 | 1.4185 | 0.01132 | -0.0051 | 125.3092
12.5 | 1.4701 | 0.01206 | -0.0053 | 121.8988
13 | 1.5187 | 0.01276 | -0.0049 | 119.0204
13.5 | 1.5658 | 0.01359 | -0.0044 | 115.2171
14 | 1.6092 | 0.01448 | -0.0033 | 111.1326
14.5 | 1.6428 | 0.01537 | -0.0003 | 106.8835
15 | 1.6798 | 0.01633 | 0.0017 | 102.8659
15.5 | 1.7129 | 0.01751 | 0.0041 | 97.8241
16 | 1.7282 | 0.01876 | 0.0092 | 92.1215
16.5 | 1.7473 | 0.02018 | 0.0125 | 86.5857
17 | 1.7605 | 0.0225 | 0.0151 | 78.2444
17.5 | 1.7672 | 0.02572 | 0.0172 | 68.7092
18 | 1.7799 | 0.02871 | 0.0183 | 61.9958
18.5 | 1.7855 | 0.03258 | 0.0191 | 54.8036
19 | 1.7936 | 0.03624 | 0.0196 | 49.4923
19.5 | 1.7617 | 0.04388 | 0.0202 | 40.1481
20 | 1.7377 | 0.05269 | 0.0174 | 32.9797

## 139. Re 18M Mach 0.10 (1)
BIGFOIL.COM POLAR EXPORT
AZcombat1
AZcombat1 |  |  |  | Cl Max: | 1.083 | at alpha= | 10.5 | deg
JavaFoil+Calcfoil stall+Eppler ext transition |  |  |  | L/D Max: | 213.628 | at alpha= | 5.5 | deg
Re: | 18000000 |  |  | Cd Min: | 0.00269 | at alpha= | -0.5 | deg
Mach: | 0.1 |  |  | Cl=0 at alpha= | 0.0083333 | deg
|  |  |  | @ Cl=0.1, Cd= | 0.002727
|  |  |  | @ Cl=0.4, Cd= | 0.0028391
|  |  |  | @ Cl=0.6, Cd= | 0.0030059
alpha (deg) | Cl | Cd | Cm | Cl/Cd
-13.5 | -0.463 | 0.06266 | 0.019 | -7.394
-13 | -0.486 | 0.06312 | 0.018 | -7.706
-12.5 | -0.535 | 0.04027 | 0.021 | -13.288
-12 | -0.548 | 0.04803 | 0.019 | -11.406
-11.5 | -0.608 | 0.02482 | 0.022 | -24.511
-11 | -0.691 | 0.01139 | 0.025 | -60.662
-10.5 | -0.713 | 0.01026 | 0.025 | -69.562
-10 | -0.731 | 0.00957 | 0.024 | -76.42
-9.5 | -0.744 | 0.00429 | 0.024 | -173.463
-9 | -0.751 | 0.00417 | 0.024 | -180.11
-8.5 | -0.752 | 0.00403 | 0.024 | -186.722
-8 | -0.745 | 0.00394 | 0.024 | -189.011
-7.5 | -0.732 | 0.00382 | 0.024 | -191.437
-7 | -0.711 | 0.0036 | 0.023 | -197.706
-6.5 | -0.684 | 0.00351 | 0.023 | -194.751
-6 | -0.649 | 0.00344 | 0.023 | -188.49
-5.5 | -0.607 | 0.00337 | 0.023 | -179.937
-5 | -0.561 | 0.0033 | 0.022 | -170.242
-4.5 | -0.512 | 0.00323 | 0.022 | -158.768
-4 | -0.461 | 0.00316 | 0.022 | -145.981
-3.5 | -0.408 | 0.00309 | 0.022 | -131.939
-3 | -0.352 | 0.00306 | 0.021 | -114.999
-2.5 | -0.295 | 0.00301 | 0.021 | -98.038
-2 | -0.238 | 0.003 | 0.021 | -79.276
-1.5 | -0.179 | 0.00295 | 0.02 | -60.717
-1 | -0.12 | 0.00272 | 0.02 | -44.043
-0.5 | -0.061 | 0.00269 | 0.02 | -22.496
0 | -0.001 | 0.00269 | 0.019 | -0.362
0.5 | 0.059 | 0.00272 | 0.019 | 21.614
1 | 0.118 | 0.00273 | 0.019 | 43.413
1.5 | 0.178 | 0.00275 | 0.018 | 64.881
2 | 0.238 | 0.00278 | 0.018 | 85.67
2.5 | 0.297 | 0.00279 | 0.017 | 106.614
3 | 0.357 | 0.00281 | 0.017 | 126.901
3.5 | 0.416 | 0.00285 | 0.017 | 145.928
4 | 0.475 | 0.00289 | 0.016 | 164.758
4.5 | 0.534 | 0.00296 | 0.016 | 180.396
5 | 0.593 | 0.003 | 0.015 | 197.514
5.5 | 0.652 | 0.00305 | 0.015 | 213.628
6 | 0.709 | 0.00601 | 0.014 | 118.133
6.5 | 0.767 | 0.0062 | 0.014 | 123.67
7 | 0.822 | 0.00615 | 0.013 | 133.644
7.5 | 0.877 | 0.00653 | 0.013 | 134.336
8 | 0.926 | 0.00689 | 0.012 | 134.362
8.5 | 0.97 | 0.00624 | 0.012 | 155.434
9 | 1.008 | 0.0079 | 0.011 | 127.637
9.5 | 1.041 | 0.00878 | 0.011 | 118.467
10 | 1.066 | 0.00948 | 0.01 | 112.389
10.5 | 1.083 | 0.01011 | 0.01 | 107.166
11 | 1.078 | 0.01099 | 0.009 | 98.074
11.5 | 1.072 | 0.01186 | 0.009 | 90.427
12 | 1.054 | 0.01375 | 0.008 | 76.653
12.5 | 1.033 | 0.01507 | 0.007 | 68.536
13 | 1.004 | 0.01689 | 0.007 | 59.446
13.5 | 0.969 | 0.01912 | 0.006 | 50.714
14 | 0.931 | 0.02134 | 0.006 | 43.617
14.5 | 0.887 | 0.02445 | 0.005 | 36.267
15 | 0.831 | 0.03233 | 0.004 | 25.697
15.5 | 0.776 | 0.04078 | 0.004 | 19.034

## 140. Re 18M Mach 0.10 (2)
BIGFOIL.COM POLAR EXPORT
AZcombat1
AZcombat1 |  |  |  | Cl Max: | 1.7692 | at alpha= | 19 | deg
XFOIL ncrit=9 |  |  |  | L/D Max: | 141.836 | at alpha= | 6.5 | deg
Re: | 18000000 |  |  | Cd Min: | 0.07614 | at alpha= | -19 | deg
Mach: | 0.1 |  |  | Cl=0 at alpha= | -0.36225 | deg
|  |  |  | @ Cl=0.1, Cd= | 0.0048373
|  |  |  | @ Cl=0.4, Cd= | 0.0050117
|  |  |  | @ Cl=0.6, Cd= | 0.005159
alpha (deg) | Cl | Cd | Cm | Cl/Cd
-19 | -1.4157 | 0.07614 | -0.0157 | -18.5934
-18.5 | -1.5599 | 0.04345 | -0.0401 | -35.901
-18 | -1.6392 | 0.03096 | -0.0436 | -52.9457
-17.5 | -1.6571 | 0.02752 | -0.0373 | -60.2144
-17 | -1.6721 | 0.0251 | -0.028 | -66.6175
-16.5 | -1.6512 | 0.02311 | -0.0235 | -71.4496
-16 | -1.6273 | 0.02086 | -0.0193 | -78.0105
-15.5 | -1.5929 | 0.01916 | -0.0162 | -83.1367
-15 | -1.5547 | 0.01762 | -0.0134 | -88.235
-14.5 | -1.5148 | 0.01664 | -0.0105 | -91.0337
-14 | -1.4708 | 0.01551 | -0.0084 | -94.8291
-13.5 | -1.4256 | 0.01437 | -0.0064 | -99.2067
-13 | -1.3777 | 0.01347 | -0.0047 | -102.2791
-12.5 | -1.3292 | 0.01255 | -0.0031 | -105.9124
-12 | -1.279 | 0.01181 | -0.0017 | -108.2981
-11.5 | -1.2281 | 0.01109 | -0.0004 | -110.7394
-11 | -1.1766 | 0.01043 | 0.0008 | -112.8092
-10.5 | -1.1241 | 0.00984 | 0.0019 | -114.2378
-10 | -1.0712 | 0.00929 | 0.0029 | -115.3068
-9.5 | -1.0185 | 0.00869 | 0.0039 | -117.2037
-9 | -0.9649 | 0.0082 | 0.0048 | -117.6707
-8.5 | -0.9103 | 0.00783 | 0.0054 | -116.258
-8 | -0.8553 | 0.00751 | 0.006 | -113.8881
-7.5 | -0.8 | 0.00723 | 0.0066 | -110.6501
-7 | -0.7446 | 0.00696 | 0.0071 | -106.9828
-6.5 | -0.689 | 0.00672 | 0.0075 | -102.5298
-6 | -0.6332 | 0.0065 | 0.0079 | -97.4154
-5.5 | -0.5777 | 0.00621 | 0.0084 | -93.0274
-5 | -0.5215 | 0.00605 | 0.0087 | -86.1983
-4.5 | -0.4652 | 0.00592 | 0.009 | -78.5811
-3.5 | -0.3523 | 0.0057 | 0.0094 | -61.807
-3 | -0.2959 | 0.00558 | 0.0096 | -53.0287
-2 | -0.1824 | 0.00546 | 0.0098 | -33.4066
-1.5 | -0.1258 | 0.0054 | 0.01 | -23.2963
-1 | -0.0703 | 0.00519 | 0.0103 | -13.5453
-0.5 | -0.0154 | 0.00499 | 0.0107 | -3.0862
0 | 0.0405 | 0.00489 | 0.0109 | 8.2822
0.5 | 0.0963 | 0.00484 | 0.0111 | 19.8967
1 | 0.1519 | 0.0048 | 0.0113 | 31.6458
1.5 | 0.2083 | 0.00481 | 0.0113 | 43.3056
2 | 0.2644 | 0.00491 | 0.0114 | 53.8493
2.5 | 0.3203 | 0.00496 | 0.0115 | 64.5766
3 | 0.376 | 0.00499 | 0.0117 | 75.3507
3.5 | 0.4312 | 0.00504 | 0.0118 | 85.5556
4 | 0.4862 | 0.00511 | 0.0121 | 95.1468
4.5 | 0.5404 | 0.00514 | 0.0124 | 105.1362
5 | 0.5942 | 0.00517 | 0.0129 | 114.9323
5.5 | 0.6416 | 0.00508 | 0.0147 | 126.2992
6 | 0.686 | 0.00511 | 0.0172 | 134.2466
6.5 | 0.7801 | 0.0055 | 0.0082 | 141.8364
7 | 0.8346 | 0.00589 | 0.0084 | 141.6978
7.5 | 0.8883 | 0.00642 | 0.0087 | 138.3645
8 | 0.9571 | 0.00696 | 0.0055 | 137.5144
8.5 | 1.0266 | 0.00764 | 0.002 | 134.3717
9 | 1.0953 | 0.00807 | -0.0011 | 135.7249
9.5 | 1.154 | 0.00851 | -0.0021 | 135.6052
10 | 1.2103 | 0.00913 | -0.0026 | 132.563
10.5 | 1.2671 | 0.00964 | -0.0032 | 131.4419
11 | 1.3225 | 0.01025 | -0.0037 | 129.0244
11.5 | 1.3764 | 0.01086 | -0.0039 | 126.7403
12 | 1.4302 | 0.01156 | -0.0042 | 123.7197
12.5 | 1.4819 | 0.01236 | -0.0042 | 119.8948
13 | 1.5307 | 0.01312 | -0.0036 | 116.6692
13.5 | 1.578 | 0.01402 | -0.0029 | 112.5535
14 | 1.6176 | 0.01499 | -0.0008 | 107.9119
14.5 | 1.6512 | 0.01599 | 0.0023 | 103.2645
15 | 1.6868 | 0.01707 | 0.0046 | 98.8166
15.5 | 1.7098 | 0.01844 | 0.0088 | 92.7223
16 | 1.7201 | 0.02009 | 0.0137 | 85.6197
16.5 | 1.7422 | 0.02182 | 0.016 | 79.8442
17 | 1.7522 | 0.02477 | 0.0182 | 70.7388
17.5 | 1.7532 | 0.02887 | 0.0197 | 60.7274
18 | 1.7635 | 0.03247 | 0.0204 | 54.3117
18.5 | 1.7637 | 0.03733 | 0.0204 | 47.2462
19 | 1.7692 | 0.04171 | 0.0203 | 42.4167
19.5 | 1.7227 | 0.05182 | 0.0192 | 33.2439
20 | 1.6831 | 0.06348 | 0.0146 | 26.5139

## 141. Re 18M Mach 0.25 (1)
BIGFOIL.COM POLAR EXPORT
AZcombat1
AZcombat1 |  |  |  | Cl Max: | 1.063 | at alpha= | 10 | deg
JavaFoil+Calcfoil stall+Eppler ext transition |  |  |  | L/D Max: | 141.048 | at alpha= | 3 | deg
Re: | 18000000 |  |  | Cd Min: | 0.00249 | at alpha= | -0.5 | deg
Mach: | 0.25 |  |  | Cl=0 at alpha= | 0.0081967 | deg
|  |  |  | @ Cl=0.1, Cd= | 0.0024971
|  |  |  | @ Cl=0.4, Cd= | 0.0038767
|  |  |  | @ Cl=0.6, Cd= | 0.05085
alpha (deg) | Cl | Cd | Cm | Cl/Cd
-12.5 | -0.074 | 0.06966 | 0.017 | -1.056
-12 | -0.218 | 0.0497 | 0.02 | -4.396
-11.5 | -0.292 | 0.04895 | 0.019 | -5.964
-11 | -0.367 | 0.03591 | 0.021 | -10.223
-10.5 | -0.456 | 0.01793 | 0.023 | -25.418
-10 | -0.547 | 0.0109 | 0.025 | -50.201
-9.5 | -0.599 | 0.01013 | 0.025 | -59.122
-9 | -0.641 | 0.00907 | 0.025 | -70.668
-8.5 | -0.672 | 0.00392 | 0.025 | -171.362
-8 | -0.691 | 0.0038 | 0.024 | -181.886
-7.5 | -0.698 | 0.00365 | 0.024 | -191.483
-7 | -0.694 | 0.00345 | 0.024 | -201.122
-6.5 | -0.678 | 0.00333 | 0.024 | -203.657
-6 | -0.65 | 0.00324 | 0.024 | -200.675
-5.5 | -0.612 | 0.00317 | 0.023 | -192.967
-5 | -0.569 | 0.00309 | 0.023 | -184.378
-4.5 | -0.522 | 0.00299 | 0.023 | -174.487
-4 | -0.471 | 0.00294 | 0.022 | -159.961
-3.5 | -0.417 | 0.00286 | 0.022 | -145.891
-3 | -0.361 | 0.00284 | 0.022 | -127.268
-2.5 | -0.303 | 0.00279 | 0.022 | -108.825
-2 | -0.244 | 0.00277 | 0.021 | -88.056
-1.5 | -0.184 | 0.00272 | 0.021 | -67.601
-1 | -0.123 | 0.00252 | 0.021 | -48.96
-0.5 | -0.062 | 0.00249 | 0.02 | -25.022
0 | -0.001 | 0.00249 | 0.02 | -0.403
0.5 | 0.06 | 0.00251 | 0.019 | 24.008
1 | 0.122 | 0.00249 | 0.019 | 48.894
1.5 | 0.183 | 0.00253 | 0.019 | 72.301
2 | 0.244 | 0.00254 | 0.018 | 96.007
2.5 | 0.306 | 0.00255 | 0.018 | 119.8
3 | 0.367 | 0.0026 | 0.017 | 141.048
3.5 | 0.428 | 0.00496 | 0.017 | 86.281
4 | 0.488 | 0.00512 | 0.017 | 95.36
4.5 | 0.549 | 0.00532 | 0.016 | 103.124
5 | 0.609 | 0.00557 | 0.016 | 109.429
5.5 | 0.669 | 0.00577 | 0.015 | 115.906
6 | 0.728 | 0.00608 | 0.015 | 119.731
6.5 | 0.787 | 0.00633 | 0.014 | 124.305
7 | 0.843 | 0.00634 | 0.014 | 133.044
7.5 | 0.899 | 0.00677 | 0.013 | 132.724
8 | 0.947 | 0.00727 | 0.013 | 130.309
8.5 | 0.989 | 0.00783 | 0.012 | 126.298
9 | 1.023 | 0.00836 | 0.012 | 122.412
9.5 | 1.048 | 0.0094 | 0.011 | 111.485
10 | 1.063 | 0.01022 | 0.011 | 103.948
10.5 | 1.047 | 0.01131 | 0.01 | 92.587
11 | 1.027 | 0.01275 | 0.009 | 80.529
11.5 | 0.995 | 0.01412 | 0.009 | 70.467
12 | 0.948 | 0.01618 | 0.008 | 58.604
12.5 | 0.889 | 0.01852 | 0.007 | 48.013
13 | 0.819 | 0.02138 | 0.007 | 38.294
13.5 | 0.735 | 0.02581 | 0.006 | 28.495
14 | 0.642 | 0.03252 | 0.006 | 19.751
14.5 | 0.546 | 0.03933 | 0.005 | 13.895
15 | 0.444 | 0.05085 | 0.004 | 8.724

## 142. Re 18M Mach 0.25 (2)
BIGFOIL.COM POLAR EXPORT
AZcombat1
AZcombat1 |  |  |  | Cl Max: | 1.6185 | at alpha= | 15 | deg
XFOIL ncrit=9 |  |  |  | L/D Max: | 143.723 | at alpha= | 6.5 | deg
Re: | 18000000 |  |  | Cd Min: | 0.22295 | at alpha= | -18 | deg
Mach: | 0.25 |  |  | Cl=0 at alpha= | -0.37608 | deg
|  |  |  | @ Cl=0.1, Cd= | 0.004841
|  |  |  | @ Cl=0.4, Cd= | 0.0050389
|  |  |  | @ Cl=0.6, Cd= | 0.0052388
alpha (deg) | Cl | Cd | Cm | Cl/Cd
-18 | -0.7731 | 0.22295 | 0.0757 | -3.4676
-17.5 | -0.7556 | 0.21565 | 0.0712 | -3.5038
-17 | -0.7391 | 0.20777 | 0.0667 | -3.5573
-16.5 | -0.7206 | 0.2009 | 0.0624 | -3.5869
-15 | -0.8284 | 0.13044 | 0.0246 | -6.3508
-14 | -0.8412 | 0.10794 | 0.0108 | -7.7932
-13.5 | -0.9619 | 0.08001 | -0.0054 | -12.0222
-13 | -0.9415 | 0.07389 | -0.01 | -12.7419
-12.5 | -1.0118 | 0.05262 | -0.0233 | -19.2284
-12 | -0.9744 | 0.04737 | -0.0275 | -20.57
-11.5 | -1.0086 | 0.03822 | -0.0332 | -26.3893
-11 | -1.0897 | 0.02883 | -0.0227 | -37.7974
-10.5 | -1.1226 | 0.01852 | -0.0142 | -60.6156
-10 | -1.1002 | 0.01352 | -0.0086 | -81.3757
-9.5 | -1.0551 | 0.01125 | -0.005 | -93.7867
-9 | -1.002 | 0.01 | -0.0025 | -100.2
-8.5 | -0.948 | 0.00887 | -0.0002 | -106.8771
-8 | -0.8921 | 0.00803 | 0.0017 | -111.0959
-7.5 | -0.8335 | 0.00761 | 0.003 | -109.5269
-7 | -0.7747 | 0.00726 | 0.0041 | -106.708
-6.5 | -0.7157 | 0.00696 | 0.005 | -102.8305
-6 | -0.6568 | 0.0067 | 0.0059 | -98.0299
-5 | -0.5398 | 0.00615 | 0.0074 | -87.7724
-4.5 | -0.4809 | 0.00599 | 0.0079 | -80.2838
-3 | -0.3046 | 0.00561 | 0.0092 | -54.2959
-1.5 | -0.1283 | 0.00542 | 0.0098 | -23.6716
-1 | -0.0709 | 0.00522 | 0.0102 | -13.5824
-0.5 | -0.0143 | 0.005 | 0.0107 | -2.86
0 | 0.0434 | 0.0049 | 0.0109 | 8.8571
0.5 | 0.101 | 0.00484 | 0.0111 | 20.8678
1 | 0.1585 | 0.00481 | 0.0114 | 32.9522
1.5 | 0.2167 | 0.00483 | 0.0114 | 44.8654
2 | 0.2745 | 0.00494 | 0.0116 | 55.5668
2.5 | 0.3323 | 0.00498 | 0.0117 | 66.7269
3 | 0.3898 | 0.00503 | 0.0119 | 77.495
3.5 | 0.447 | 0.00508 | 0.0122 | 87.9921
4 | 0.5038 | 0.00514 | 0.0125 | 98.0156
4.5 | 0.5599 | 0.00521 | 0.013 | 107.4664
5 | 0.6156 | 0.00525 | 0.0136 | 117.2571
5.5 | 0.6635 | 0.0051 | 0.0159 | 130.098
6 | 0.7164 | 0.00513 | 0.0171 | 139.6491
6.5 | 0.8106 | 0.00564 | 0.009 | 143.7234
7 | 0.8664 | 0.00607 | 0.0097 | 142.7348
7.5 | 0.9255 | 0.00669 | 0.0096 | 138.3408
8 | 0.9969 | 0.00745 | 0.0067 | 133.8121
9 | 1.1428 | 0.00847 | 0.0008 | 134.9233
9.5 | 1.2036 | 0.00907 | 0.0006 | 132.7012
10 | 1.2636 | 0.00979 | 0.0005 | 129.0705
10.5 | 1.3236 | 0.01048 | 0.0004 | 126.2977
11 | 1.3809 | 0.01135 | 0.0007 | 121.6652
11.5 | 1.4379 | 0.01228 | 0.0011 | 117.0928
12 | 1.4926 | 0.01342 | 0.0018 | 111.2221
12.5 | 1.5409 | 0.01483 | 0.0034 | 103.9042
13 | 1.5819 | 0.01607 | 0.0064 | 98.4381
13.5 | 1.606 | 0.01779 | 0.0118 | 90.2754
14 | 1.6063 | 0.02005 | 0.0192 | 80.1147
14.5 | 1.6149 | 0.0231 | 0.0227 | 69.9091
15 | 1.6185 | 0.02726 | 0.0248 | 59.3727
15.5 | 1.6051 | 0.03364 | 0.0252 | 47.714
16 | 1.5881 | 0.04133 | 0.0237 | 38.4249
16.5 | 1.5935 | 0.04703 | 0.0224 | 33.8826
17 | 1.5417 | 0.06033 | 0.0166 | 25.5545
17.5 | 1.4728 | 0.07702 | 0.0085 | 19.1223
18 | 1.4462 | 0.08811 | 0.0037 | 16.4136
18.5 | 1.4013 | 0.10174 | -0.0022 | 13.7733
19 | 1.3973 | 0.10806 | -0.0028 | 12.9308
19.5 | 1.2661 | 0.13792 | -0.0199 | 9.18
20 | 1.1955 | 0.1597 | -0.0328 | 7.4859

## 143. Re 18M Mach 0.50 (1)
BIGFOIL.COM POLAR EXPORT
AZcombat1
AZcombat1 |  |  |  | Cl Max: | 1.101 | at alpha= | 20 | deg
JavaFoil+Calcfoil stall+Eppler ext transition |  |  |  | L/D Max: | 126.298 | at alpha= | 2.5 | deg
Re: | 18000000 |  |  | Cd Min: | 0.00259 | at alpha= | 0 | deg
Mach: | 0.5 |  |  | Cl=0 at alpha= | 0.0073529 | deg
|  |  |  | @ Cl=0.1, Cd= | 0.0026
|  |  |  | @ Cl=0.4, Cd= | 0.0048171
|  |  |  | @ Cl=0.6, Cd= | 0.0058116
alpha (deg) | Cl | Cd | Cm | Cl/Cd
-20 | -1.09 | 0.16537 | 0.019 | -6.59
-19.5 | -1.063 | 0.16457 | 0.019 | -6.457
-19 | -1.036 | 0.15606 | 0.019 | -6.638
-18.5 | -1.008 | 0.15098 | 0.019 | -6.679
-18 | -0.981 | 0.15059 | 0.018 | -6.511
-17.5 | -0.952 | 0.14748 | 0.018 | -6.455
-17 | -0.926 | 0.14317 | 0.018 | -6.464
-16.5 | -0.899 | 0.1384 | 0.018 | -6.496
-16 | -0.873 | 0.13572 | 0.018 | -6.431
-15.5 | -0.853 | 0.11103 | 0.019 | -7.678
-15 | -0.828 | 0.10253 | 0.019 | -8.075
-14.5 | -0.801 | 0.0954 | 0.019 | -8.401
-14 | -0.774 | 0.09135 | 0.019 | -8.473
-13.5 | -0.746 | 0.08625 | 0.019 | -8.653
-13 | -0.716 | 0.08453 | 0.018 | -8.474
-12.5 | -0.687 | 0.08165 | 0.017 | -8.412
-12 | -0.658 | 0.07979 | 0.016 | -8.241
-11.5 | -0.629 | 0.07721 | 0.015 | -8.146
-11 | -0.602 | 0.07987 | 0.015 | -7.539
-10.5 | -0.578 | 0.06856 | 0.016 | -8.434
-10 | -0.553 | 0.06264 | 0.017 | -8.825
-9.5 | -0.536 | 0.05062 | 0.019 | -10.581
-9 | -0.558 | 0.02114 | 0.025 | -26.402
-8.5 | -0.576 | 0.01056 | 0.028 | -54.569
-8 | -0.543 | 0.00943 | 0.027 | -57.552
-7.5 | -0.413 | 0.04788 | 0.015 | -8.628
-7 | -0.476 | 0.00937 | 0.027 | -50.771
-6.5 | -0.442 | 0.0039 | 0.027 | -113.203
-6 | -0.408 | 0.00368 | 0.026 | -110.926
-5.5 | -0.375 | 0.00353 | 0.026 | -106.059
-5 | -0.478 | 0.00337 | 0.026 | -141.77
-4.5 | -0.523 | 0.00327 | 0.025 | -159.727
-4 | -0.498 | 0.00322 | 0.025 | -154.344
-3.5 | -0.452 | 0.00308 | 0.025 | -146.931
-3 | -0.397 | 0.00301 | 0.024 | -131.969
-2.5 | -0.336 | 0.00294 | 0.024 | -114.105
-2 | -0.272 | 0.00289 | 0.024 | -94.1
-1.5 | -0.205 | 0.00285 | 0.023 | -71.987
-1 | -0.138 | 0.0026 | 0.023 | -52.978
-0.5 | -0.07 | 0.0026 | 0.023 | -26.78
0 | -0.001 | 0.00259 | 0.022 | -0.433
0.5 | 0.067 | 0.0026 | 0.022 | 25.955
1 | 0.136 | 0.0026 | 0.021 | 52.324
1.5 | 0.205 | 0.00262 | 0.021 | 78.119
2 | 0.273 | 0.00266 | 0.02 | 102.727
2.5 | 0.341 | 0.0027 | 0.02 | 126.298
3 | 0.409 | 0.00514 | 0.019 | 79.74
3.5 | 0.477 | 0.00538 | 0.019 | 88.745
4 | 0.545 | 0.00559 | 0.019 | 97.551
4.5 | 0.612 | 0.00586 | 0.018 | 104.508
5 | 0.679 | 0.00622 | 0.018 | 109.092
5.5 | 0.745 | 0.0065 | 0.017 | 114.707
6 | 0.81 | 0.00698 | 0.016 | 116.043
6.5 | 0.873 | 0.00702 | 0.016 | 124.398
7 | 0.932 | 0.00764 | 0.015 | 122.003
7.5 | 0.986 | 0.00829 | 0.015 | 118.875
8 | 1.017 | 0.00933 | 0.014 | 108.944
8.5 | 0.986 | 0.01154 | 0.013 | 85.425
9 | 0.82 | 0.01387 | 0.013 | 59.109
9.5 | 0.614 | 0.01794 | 0.012 | 34.21
10 | 0.636 | 0.02208 | 0.011 | 28.809
10.5 | 0.667 | 0.0226 | 0.01 | 29.522
11 | 0.667 | 0.03738 | 0.009 | 17.838
11.5 | 0.652 | 0.06716 | 0.007 | 9.71
12 | 0.688 | 0.06272 | 0.007 | 10.973
12.5 | 0.718 | 0.06586 | 0.007 | 10.903
13 | 0.74 | 0.07436 | 0.006 | 9.955
13.5 | 0.755 | 0.09166 | 0.005 | 8.231
14 | 0.77 | 0.10805 | 0.004 | 7.125
14.5 | 0.8 | 0.11038 | 0.004 | 7.245
15 | 0.828 | 0.11447 | 0.003 | 7.237
15.5 | 0.861 | 0.11503 | 0.003 | 7.482
16 | 0.89 | 0.11889 | 0.003 | 7.485
16.5 | 0.918 | 0.12374 | 0.002 | 7.416
17 | 0.943 | 0.13334 | 0.002 | 7.074
17.5 | 0.962 | 0.1635 | 0.001 | 5.881
18 | 0.988 | 0.16207 | 0.001 | 6.098
18.5 | 1.017 | 0.17038 | 0 | 5.97
19 | 1.045 | 0.17277 | 0 | 6.05
19.5 | 1.073 | 0.17971 | 0 | 5.973
20 | 1.101 | 0.18494 | -0.001 | 5.956

## 144. Re 18M Mach 0.50 (2)
BIGFOIL.COM POLAR EXPORT
AZcombat1
AZcombat1 |  |  |  | Cl Max: | 1.2897 | at alpha= | 8.5 | deg
XFOIL ncrit=9 |  |  |  | L/D Max: | 149.155 | at alpha= | 6.5 | deg
Re: | 18000000 |  |  | Cd Min: | 0.00978 | at alpha= | 8.5 | deg
Mach: | 0.5 |  |  | Cl=0 at alpha= | -99 | deg
|  |  |  | @ Cl=0.1, Cd= | 0.0049277
|  |  |  | @ Cl=0.4, Cd= | 0.0051334
|  |  |  | @ Cl=0.6, Cd= | 0.0053915
alpha (deg) | Cl | Cd | Cm | Cl/Cd
0 | 0.0575 | 0.00496 | 0.0107 | 11.5927
0.5 | 0.1233 | 0.00491 | 0.0111 | 25.112
1 | 0.1888 | 0.00489 | 0.0115 | 38.6094
1.5 | 0.2554 | 0.00495 | 0.0118 | 51.596
2 | 0.3214 | 0.00503 | 0.0121 | 63.8966
2.5 | 0.3874 | 0.00512 | 0.0126 | 75.6641
3 | 0.4533 | 0.00519 | 0.0131 | 87.341
3.5 | 0.5192 | 0.00526 | 0.0138 | 98.7072
4 | 0.5845 | 0.00537 | 0.0147 | 108.8454
4.5 | 0.6494 | 0.00546 | 0.016 | 118.9377
5 | 0.7136 | 0.00555 | 0.0175 | 128.5766
5.5 | 0.7597 | 0.00528 | 0.0231 | 143.8826
6.5 | 0.9531 | 0.00639 | 0.0141 | 149.1549
7.5 | 1.1009 | 0.00812 | 0.0161 | 135.5788
8 | 1.199 | 0.00882 | 0.0137 | 135.941
8.5 | 1.2897 | 0.00978 | 0.0135 | 131.8712

## 145. Re 20M Mach 0.00 (1)
BIGFOIL.COM POLAR EXPORT
AZcombat1
AZcombat1 |  |  |  | Cl Max: | 1.097 | at alpha= | 11 | deg
JavaFoil+Calcfoil stall+Eppler ext transition |  |  |  | L/D Max: | 224.861 | at alpha= | 6 | deg
Re: | 20000000 |  |  | Cd Min: | 0.00271 | at alpha= | 1 | deg
Mach: | 0 |  |  | Cl=0 at alpha= | 0.0084746 | deg
|  |  |  | @ Cl=0.1, Cd= | 0.002713
|  |  |  | @ Cl=0.4, Cd= | 0.0028705
|  |  |  | @ Cl=0.6, Cd= | 0.0030155
alpha (deg) | Cl | Cd | Cm | Cl/Cd
-14 | -0.484 | 0.06415 | 0.019 | -7.552
-13.5 | -0.522 | 0.04747 | 0.02 | -10.992
-13 | -0.531 | 0.05814 | 0.019 | -9.131
-12.5 | -0.589 | 0.03027 | 0.022 | -19.455
-12 | -0.594 | 0.03865 | 0.021 | -15.382
-11.5 | -0.688 | 0.01245 | 0.024 | -55.236
-11 | -0.721 | 0.01084 | 0.025 | -66.517
-10.5 | -0.739 | 0.00983 | 0.024 | -75.162
-10 | -0.752 | 0.00924 | 0.024 | -81.346
-9.5 | -0.76 | 0.00425 | 0.024 | -179.01
-9 | -0.764 | 0.00412 | 0.024 | -185.236
-8.5 | -0.761 | 0.00403 | 0.024 | -188.6
-8 | -0.751 | 0.00391 | 0.024 | -192.38
-7.5 | -0.735 | 0.0038 | 0.023 | -193.481
-7 | -0.713 | 0.00361 | 0.023 | -197.54
-6.5 | -0.684 | 0.0035 | 0.023 | -195.545
-6 | -0.648 | 0.00342 | 0.023 | -189.609
-5.5 | -0.605 | 0.00336 | 0.023 | -180.273
-5 | -0.559 | 0.00329 | 0.022 | -170.126
-4.5 | -0.511 | 0.00321 | 0.022 | -158.845
-4 | -0.459 | 0.00316 | 0.022 | -145.117
-3.5 | -0.406 | 0.00307 | 0.021 | -132.174
-3 | -0.351 | 0.00304 | 0.021 | -115.222
-2.5 | -0.294 | 0.003 | 0.021 | -98.084
-2 | -0.237 | 0.00298 | 0.021 | -79.336
-1.5 | -0.178 | 0.00296 | 0.02 | -60.167
-1 | -0.119 | 0.00273 | 0.02 | -43.696
-0.5 | -0.06 | 0.00273 | 0.02 | -22.078
0 | -0.001 | 0.00273 | 0.019 | -0.355
0.5 | 0.058 | 0.00272 | 0.019 | 21.479
1 | 0.118 | 0.00271 | 0.018 | 43.434
1.5 | 0.177 | 0.00276 | 0.018 | 64.175
2 | 0.237 | 0.00278 | 0.018 | 85.218
2.5 | 0.296 | 0.00282 | 0.017 | 104.974
3 | 0.355 | 0.00284 | 0.017 | 124.954
3.5 | 0.414 | 0.00288 | 0.016 | 143.92
4 | 0.473 | 0.00292 | 0.016 | 162.152
4.5 | 0.532 | 0.00296 | 0.016 | 179.831
5 | 0.59 | 0.003 | 0.015 | 196.585
5.5 | 0.648 | 0.00309 | 0.015 | 209.682
6 | 0.706 | 0.00314 | 0.014 | 224.861
6.5 | 0.763 | 0.00618 | 0.014 | 123.38
7 | 0.818 | 0.00639 | 0.013 | 128.102
7.5 | 0.873 | 0.00636 | 0.013 | 137.128
8 | 0.922 | 0.00691 | 0.012 | 133.433
8.5 | 0.966 | 0.00725 | 0.012 | 133.276
9 | 1.005 | 0.00767 | 0.011 | 131.126
9.5 | 1.039 | 0.0085 | 0.011 | 122.121
10 | 1.065 | 0.00919 | 0.01 | 115.957
10.5 | 1.085 | 0.00978 | 0.01 | 110.897
11 | 1.097 | 0.01043 | 0.009 | 105.165
11.5 | 1.084 | 0.01126 | 0.009 | 96.283
12 | 1.069 | 0.01291 | 0.008 | 82.785
12.5 | 1.052 | 0.01413 | 0.007 | 74.482
13 | 1.028 | 0.01578 | 0.007 | 65.124
13.5 | 0.998 | 0.0178 | 0.006 | 56.086
14 | 0.965 | 0.01985 | 0.006 | 48.596
14.5 | 0.927 | 0.02255 | 0.005 | 41.091
15 | 0.878 | 0.02897 | 0.004 | 30.295
15.5 | 0.829 | 0.03593 | 0.004 | 23.058
16 | 0.792 | 0.03685 | 0.003 | 21.486

## 146. Re 20M Mach 0.00 (2)
BIGFOIL.COM POLAR EXPORT
AZcombat1
AZcombat1 |  |  |  | Cl Max: | 1.8154 | at alpha= | 19 | deg
XFOIL ncrit=9 |  |  |  | L/D Max: | 144.122 | at alpha= | 7 | deg
Re: | 20000000 |  |  | Cd Min: | 0.04869 | at alpha= | 20 | deg
Mach: | 0 |  |  | Cl=0 at alpha= | -0.3565 | deg
|  |  |  | @ Cl=0.1, Cd= | 0.0048146
|  |  |  | @ Cl=0.4, Cd= | 0.0049992
|  |  |  | @ Cl=0.6, Cd= | 0.0052455
alpha (deg) | Cl | Cd | Cm | Cl/Cd
-20 | -1.7412 | 0.03498 | -0.0442 | -49.777
-19.5 | -1.7762 | 0.02896 | -0.0414 | -61.3329
-19 | -1.7852 | 0.02612 | -0.0357 | -68.3461
-18.5 | -1.788 | 0.02421 | -0.0283 | -73.8538
-18 | -1.7777 | 0.02253 | -0.0221 | -78.9037
-17.5 | -1.7496 | 0.02104 | -0.0187 | -83.1559
-17 | -1.7168 | 0.01965 | -0.0158 | -87.369
-16.5 | -1.6796 | 0.01842 | -0.0133 | -91.1835
-16 | -1.6407 | 0.01721 | -0.0111 | -95.3341
-15.5 | -1.5988 | 0.01615 | -0.0091 | -98.9969
-15 | -1.558 | 0.01532 | -0.0068 | -101.6971
-14.5 | -1.5129 | 0.01453 | -0.0051 | -104.1225
-14 | -1.4665 | 0.01373 | -0.0037 | -106.8099
-13.5 | -1.4192 | 0.01295 | -0.0023 | -109.5907
-13 | -1.3705 | 0.01225 | -0.0011 | -111.8776
-12.5 | -1.3212 | 0.01158 | 0 | -114.0933
-12 | -1.2709 | 0.01098 | 0.0011 | -115.7468
-11.5 | -1.2201 | 0.0104 | 0.002 | -117.3173
-11 | -1.1686 | 0.00986 | 0.0029 | -118.5193
-10.5 | -1.1165 | 0.00937 | 0.0037 | -119.1569
-9.5 | -1.0118 | 0.00835 | 0.0053 | -121.1737
-9 | -0.9585 | 0.00793 | 0.006 | -120.8701
-8.5 | -0.9045 | 0.0076 | 0.0065 | -119.0132
-8 | -0.8501 | 0.00731 | 0.007 | -116.2927
-7.5 | -0.7954 | 0.00705 | 0.0074 | -112.8227
-7 | -0.7406 | 0.0068 | 0.0078 | -108.9118
-6.5 | -0.6854 | 0.00657 | 0.0081 | -104.3227
-5.5 | -0.575 | 0.00611 | 0.0089 | -94.108
-5 | -0.5193 | 0.00596 | 0.0091 | -87.1309
-4.5 | -0.4633 | 0.00584 | 0.0093 | -79.3322
-4 | -0.4073 | 0.00573 | 0.0095 | -71.082
-3.5 | -0.3512 | 0.00564 | 0.0097 | -62.2695
-3 | -0.2951 | 0.00551 | 0.0099 | -53.5572
-2.5 | -0.2388 | 0.00545 | 0.0099 | -43.8165
-1.5 | -0.126 | 0.00534 | 0.0101 | -23.5955
-1 | -0.0708 | 0.00516 | 0.0105 | -13.7209
-0.5 | -0.0159 | 0.00499 | 0.0108 | -3.1864
0 | 0.0395 | 0.00486 | 0.011 | 8.1276
0.5 | 0.095 | 0.00482 | 0.0112 | 19.7095
1 | 0.1504 | 0.00476 | 0.0114 | 31.5966
1.5 | 0.2065 | 0.00479 | 0.0114 | 43.1106
2 | 0.2624 | 0.00488 | 0.0114 | 53.7705
2.5 | 0.318 | 0.00495 | 0.0115 | 64.2424
3 | 0.3735 | 0.00498 | 0.0116 | 75
3.5 | 0.4287 | 0.00502 | 0.0118 | 85.3984
4.5 | 0.5378 | 0.00517 | 0.0122 | 104.0232
5 | 0.5916 | 0.00522 | 0.0125 | 113.3333
5.5 | 0.6443 | 0.00538 | 0.013 | 119.7584
6 | 0.6898 | 0.00526 | 0.0151 | 131.1407
6.5 | 0.7476 | 0.00532 | 0.0144 | 140.5263
7 | 0.8287 | 0.00575 | 0.0083 | 144.1217
7.5 | 0.8698 | 0.00623 | 0.0114 | 139.6148
8 | 0.9413 | 0.00676 | 0.0073 | 139.2456
8.5 | 1.0077 | 0.0074 | 0.0044 | 136.1757
9 | 1.075 | 0.00783 | 0.0014 | 137.2925
9.5 | 1.1374 | 0.00825 | -0.0006 | 137.8667
11 | 1.3052 | 0.00984 | -0.0027 | 132.6423
11.5 | 1.3596 | 0.0104 | -0.0032 | 130.7308
12 | 1.4126 | 0.01102 | -0.0035 | 128.1851
12.5 | 1.4629 | 0.0117 | -0.0034 | 125.0342
13 | 1.512 | 0.01238 | -0.0031 | 122.1325
13.5 | 1.5604 | 0.01315 | -0.0028 | 118.6616
14 | 1.6084 | 0.01401 | -0.0026 | 114.8037
14.5 | 1.6512 | 0.0149 | -0.0015 | 110.8188
15 | 1.6874 | 0.0158 | 0.0008 | 106.7975
15.5 | 1.722 | 0.01688 | 0.003 | 102.0142
16 | 1.7498 | 0.01807 | 0.0062 | 96.8345
16.5 | 1.7622 | 0.01934 | 0.0111 | 91.1169
17 | 1.7764 | 0.02143 | 0.014 | 82.8931
17.5 | 1.7863 | 0.02425 | 0.0163 | 73.6619
18 | 1.7995 | 0.0271 | 0.0176 | 66.4022
18.5 | 1.8069 | 0.03069 | 0.0186 | 58.8759
19 | 1.8154 | 0.03441 | 0.019 | 52.7579
19.5 | 1.7974 | 0.04114 | 0.0187 | 43.6898
20 | 1.7687 | 0.04869 | 0.0189 | 36.3257

## 147. Re 20M Mach 0.10 (1)
BIGFOIL.COM POLAR EXPORT
AZcombat1
AZcombat1 |  |  |  | Cl Max: | 1.083 | at alpha= | 10.5 | deg
JavaFoil+Calcfoil stall+Eppler ext transition |  |  |  | L/D Max: | 214.99 | at alpha= | 5.5 | deg
Re: | 20000000 |  |  | Cd Min: | 0.00269 | at alpha= | 0.5 | deg
Mach: | 0.1 |  |  | Cl=0 at alpha= | 0.0083333 | deg
|  |  |  | @ Cl=0.1, Cd= | 0.0027039
|  |  |  | @ Cl=0.4, Cd= | 0.0028464
|  |  |  | @ Cl=0.6, Cd= | 0.0029771
alpha (deg) | Cl | Cd | Cm | Cl/Cd
-13.5 | -0.465 | 0.0603 | 0.019 | -7.715
-13 | -0.489 | 0.06064 | 0.019 | -8.056
-12.5 | -0.541 | 0.03622 | 0.021 | -14.925
-12 | -0.55 | 0.0461 | 0.02 | -11.933
-11.5 | -0.616 | 0.02146 | 0.023 | -28.726
-11 | -0.691 | 0.01119 | 0.025 | -61.765
-10.5 | -0.713 | 0.01006 | 0.025 | -70.902
-10 | -0.731 | 0.00942 | 0.024 | -77.654
-9.5 | -0.744 | 0.00428 | 0.024 | -173.963
-9 | -0.751 | 0.00415 | 0.024 | -180.784
-8.5 | -0.752 | 0.00398 | 0.024 | -188.818
-8 | -0.745 | 0.00386 | 0.024 | -193.051
-7.5 | -0.732 | 0.00376 | 0.024 | -194.822
-7 | -0.711 | 0.00361 | 0.023 | -197.246
-6.5 | -0.684 | 0.00348 | 0.023 | -196.844
-6 | -0.649 | 0.0034 | 0.023 | -190.979
-5.5 | -0.607 | 0.00334 | 0.023 | -181.919
-5 | -0.561 | 0.00327 | 0.022 | -171.724
-4.5 | -0.512 | 0.00319 | 0.022 | -160.626
-4 | -0.461 | 0.00312 | 0.022 | -147.896
-3.5 | -0.408 | 0.00307 | 0.022 | -132.727
-3 | -0.352 | 0.00302 | 0.021 | -116.51
-2.5 | -0.295 | 0.00297 | 0.021 | -99.366
-2 | -0.238 | 0.00296 | 0.021 | -80.323
-1.5 | -0.179 | 0.00294 | 0.02 | -60.994
-1 | -0.12 | 0.0027 | 0.02 | -44.496
-0.5 | -0.061 | 0.0027 | 0.02 | -22.462
0 | -0.001 | 0.0027 | 0.019 | -0.362
0.5 | 0.059 | 0.00269 | 0.019 | 21.872
1 | 0.118 | 0.00271 | 0.019 | 43.766
1.5 | 0.178 | 0.00271 | 0.018 | 65.645
2 | 0.238 | 0.00276 | 0.018 | 86.287
2.5 | 0.297 | 0.00277 | 0.017 | 107.288
3 | 0.357 | 0.00281 | 0.017 | 126.937
3.5 | 0.416 | 0.00286 | 0.017 | 145.441
4 | 0.475 | 0.00289 | 0.016 | 164.558
4.5 | 0.534 | 0.00294 | 0.016 | 181.579
5 | 0.593 | 0.00297 | 0.015 | 199.491
5.5 | 0.652 | 0.00303 | 0.015 | 214.99
6 | 0.709 | 0.00593 | 0.014 | 119.566
6.5 | 0.767 | 0.00624 | 0.014 | 122.905
7 | 0.822 | 0.00644 | 0.013 | 127.729
7.5 | 0.877 | 0.00643 | 0.013 | 136.302
8 | 0.926 | 0.00701 | 0.012 | 132.025
8.5 | 0.97 | 0.00733 | 0.012 | 132.297
9 | 1.008 | 0.00776 | 0.011 | 129.987
9.5 | 1.041 | 0.00862 | 0.011 | 120.797
10 | 1.066 | 0.00931 | 0.01 | 114.56
10.5 | 1.083 | 0.00993 | 0.01 | 109.161
11 | 1.08 | 0.01072 | 0.009 | 100.771
11.5 | 1.074 | 0.01163 | 0.009 | 92.36
12 | 1.056 | 0.01334 | 0.008 | 79.124
12.5 | 1.035 | 0.01464 | 0.007 | 70.688
13 | 1.006 | 0.01639 | 0.007 | 61.388
13.5 | 0.971 | 0.01855 | 0.006 | 52.36
14 | 0.932 | 0.02077 | 0.006 | 44.878
14.5 | 0.888 | 0.02384 | 0.005 | 37.249
15 | 0.832 | 0.03149 | 0.004 | 26.433
15.5 | 0.778 | 0.03972 | 0.004 | 19.582

## 148. Re 20M Mach 0.10 (2)
BIGFOIL.COM POLAR EXPORT
AZcombat1
AZcombat1 |  |  |  | Cl Max: | 1.7938 | at alpha= | 19 | deg
XFOIL ncrit=9 |  |  |  | L/D Max: | 142.398 | at alpha= | 6.5 | deg
Re: | 20000000 |  |  | Cd Min: | 0.06878 | at alpha= | -19.5 | deg
Mach: | 0.1 |  |  | Cl=0 at alpha= | -0.35907 | deg
|  |  |  | @ Cl=0.1, Cd= | 0.0048155
|  |  |  | @ Cl=0.4, Cd= | 0.0050016
|  |  |  | @ Cl=0.6, Cd= | 0.0052436
alpha (deg) | Cl | Cd | Cm | Cl/Cd
-19.5 | -1.505 | 0.06878 | -0.0223 | -21.8814
-19 | -1.6106 | 0.04316 | -0.0416 | -37.317
-18.5 | -1.6554 | 0.03309 | -0.0458 | -50.0272
-18 | -1.6951 | 0.0278 | -0.0401 | -60.9748
-17.5 | -1.7051 | 0.02543 | -0.0321 | -67.0507
-17 | -1.6991 | 0.02333 | -0.0252 | -72.829
-16.5 | -1.6718 | 0.02153 | -0.0213 | -77.6498
-16 | -1.6415 | 0.01964 | -0.0177 | -83.5794
-15.5 | -1.6041 | 0.01813 | -0.0149 | -88.4777
-15 | -1.5662 | 0.01691 | -0.0118 | -92.6198
-14.5 | -1.5225 | 0.0159 | -0.0096 | -95.7547
-14 | -1.4772 | 0.01485 | -0.0076 | -99.4747
-13.5 | -1.4307 | 0.01383 | -0.0057 | -103.449
-13 | -1.3821 | 0.01299 | -0.0041 | -106.3972
-12.5 | -1.3328 | 0.01215 | -0.0025 | -109.6955
-12 | -1.2821 | 0.01145 | -0.0012 | -111.9738
-11.5 | -1.2309 | 0.01077 | 0 | -114.2897
-11 | -1.1789 | 0.01015 | 0.0012 | -116.1478
-10.5 | -1.1262 | 0.00961 | 0.0022 | -117.1904
-10 | -1.0731 | 0.00909 | 0.0032 | -118.0528
-9 | -0.9662 | 0.00806 | 0.005 | -119.8759
-8.5 | -0.9117 | 0.00769 | 0.0057 | -118.5566
-8 | -0.8567 | 0.00738 | 0.0063 | -116.084
-7.5 | -0.8014 | 0.00711 | 0.0068 | -112.7145
-7 | -0.7459 | 0.00685 | 0.0073 | -108.8905
-6.5 | -0.6902 | 0.00661 | 0.0077 | -104.4175
-6 | -0.6343 | 0.0064 | 0.0081 | -99.1094
-5.5 | -0.5787 | 0.00614 | 0.0086 | -94.2508
-5 | -0.5225 | 0.00598 | 0.0089 | -87.3746
-4.5 | -0.4662 | 0.00585 | 0.0091 | -79.6923
-4 | -0.4097 | 0.00574 | 0.0094 | -71.3763
-3.5 | -0.3532 | 0.00565 | 0.0095 | -62.5133
-3 | -0.2967 | 0.00551 | 0.0098 | -53.8475
-2.5 | -0.24 | 0.00545 | 0.0099 | -44.0367
-1.5 | -0.1265 | 0.00534 | 0.0101 | -23.6891
-1 | -0.0709 | 0.00517 | 0.0104 | -13.7137
-0.5 | -0.0157 | 0.00499 | 0.0108 | -3.1463
0 | 0.04 | 0.00486 | 0.011 | 8.2305
0.5 | 0.0958 | 0.00482 | 0.0112 | 19.8755
1 | 0.1516 | 0.00476 | 0.0114 | 31.8487
1.5 | 0.208 | 0.0048 | 0.0114 | 43.3333
2 | 0.2643 | 0.00489 | 0.0115 | 54.0491
2.5 | 0.3201 | 0.00495 | 0.0116 | 64.6667
3 | 0.376 | 0.00498 | 0.0117 | 75.502
3.5 | 0.4316 | 0.00503 | 0.0118 | 85.8052
4 | 0.4866 | 0.00513 | 0.012 | 94.8538
4.5 | 0.5413 | 0.00518 | 0.0123 | 104.4981
5 | 0.5955 | 0.00523 | 0.0127 | 113.8623
5.5 | 0.6485 | 0.00539 | 0.0132 | 120.3154
6 | 0.6941 | 0.00526 | 0.0154 | 131.9582
6.5 | 0.7661 | 0.00538 | 0.0115 | 142.3978
8 | 0.9485 | 0.00681 | 0.0075 | 139.2805
8.5 | 1.0154 | 0.00746 | 0.0047 | 136.1126
9 | 1.0837 | 0.0079 | 0.0016 | 137.1772
9.5 | 1.1463 | 0.00834 | -0.0002 | 137.446
10 | 1.2032 | 0.00892 | -0.0009 | 134.8879
10.5 | 1.26 | 0.00942 | -0.0015 | 133.758
11 | 1.3159 | 0.00999 | -0.002 | 131.7217
11.5 | 1.3708 | 0.01058 | -0.0024 | 129.5652
12 | 1.4243 | 0.01124 | -0.0026 | 126.7171
12.5 | 1.4747 | 0.01198 | -0.0023 | 123.0968
13 | 1.5242 | 0.0127 | -0.0018 | 120.0157
13.5 | 1.5729 | 0.01355 | -0.0014 | 116.0812
14.5 | 1.659 | 0.01545 | 0.0013 | 107.3786
15 | 1.6957 | 0.01648 | 0.0035 | 102.8944
15.5 | 1.7285 | 0.01776 | 0.0061 | 97.3255
16 | 1.7374 | 0.01916 | 0.0121 | 90.6785
16.5 | 1.7578 | 0.02081 | 0.0149 | 84.469
17 | 1.7701 | 0.02344 | 0.0173 | 75.5162
17.5 | 1.7749 | 0.02706 | 0.0191 | 65.5913
18 | 1.7857 | 0.03049 | 0.0201 | 58.5667
18.5 | 1.7883 | 0.03498 | 0.0204 | 51.1235
19 | 1.7938 | 0.03944 | 0.0201 | 45.4817
19.5 | 1.7626 | 0.0484 | 0.0183 | 36.4174
20 | 1.7204 | 0.05836 | 0.0169 | 29.4791

## 149. Re 20M Mach 0.25 (1)
BIGFOIL.COM POLAR EXPORT
AZcombat1
AZcombat1 |  |  |  | Cl Max: | 1.063 | at alpha= | 10 | deg
JavaFoil+Calcfoil stall+Eppler ext transition |  |  |  | L/D Max: | 163.444 | at alpha= | 3.5 | deg
Re: | 20000000 |  |  | Cd Min: | 0.00246 | at alpha= | 0 | deg
Mach: | 0.25 |  |  | Cl=0 at alpha= | 0.0081967 | deg
|  |  |  | @ Cl=0.1, Cd= | 0.0024929
|  |  |  | @ Cl=0.4, Cd= | 0.0025971
|  |  |  | @ Cl=0.6, Cd= | 0.04871
alpha (deg) | Cl | Cd | Cm | Cl/Cd
-12.5 | -0.074 | 0.06803 | 0.017 | -1.084
-12 | -0.22 | 0.04694 | 0.02 | -4.682
-11.5 | -0.291 | 0.05027 | 0.019 | -5.786
-11 | -0.367 | 0.03545 | 0.021 | -10.366
-10.5 | -0.47 | 0.01369 | 0.024 | -34.316
-10 | -0.547 | 0.01067 | 0.025 | -51.255
-9.5 | -0.599 | 0.00988 | 0.025 | -60.63
-9 | -0.641 | 0.00899 | 0.025 | -71.279
-8.5 | -0.672 | 0.00387 | 0.025 | -173.673
-8 | -0.691 | 0.00376 | 0.024 | -183.963
-7.5 | -0.698 | 0.00357 | 0.024 | -195.684
-7 | -0.694 | 0.00338 | 0.024 | -205.373
-6.5 | -0.678 | 0.0033 | 0.024 | -205.641
-6 | -0.65 | 0.00319 | 0.024 | -203.546
-5.5 | -0.612 | 0.00312 | 0.023 | -196.047
-5 | -0.569 | 0.00306 | 0.023 | -185.767
-4.5 | -0.522 | 0.00298 | 0.023 | -175.444
-4 | -0.471 | 0.0029 | 0.022 | -162.556
-3.5 | -0.417 | 0.00284 | 0.022 | -146.661
-3 | -0.361 | 0.00279 | 0.022 | -129.264
-2.5 | -0.303 | 0.00277 | 0.022 | -109.352
-2 | -0.244 | 0.00273 | 0.021 | -89.417
-1.5 | -0.184 | 0.00271 | 0.021 | -67.936
-1 | -0.123 | 0.00249 | 0.021 | -49.438
-0.5 | -0.062 | 0.00249 | 0.02 | -25.005
0 | -0.001 | 0.00246 | 0.02 | -0.407
0.5 | 0.06 | 0.00248 | 0.019 | 24.363
1 | 0.122 | 0.0025 | 0.019 | 48.651
1.5 | 0.183 | 0.00251 | 0.019 | 72.815
2 | 0.244 | 0.00252 | 0.018 | 96.834
2.5 | 0.306 | 0.00257 | 0.018 | 118.854
3 | 0.367 | 0.00257 | 0.017 | 142.454
3.5 | 0.428 | 0.00262 | 0.017 | 163.444
4 | 0.488 | 0.00509 | 0.017 | 96.02
4.5 | 0.549 | 0.00529 | 0.016 | 103.766
5 | 0.609 | 0.00557 | 0.016 | 109.298
5.5 | 0.669 | 0.00574 | 0.015 | 116.604
6 | 0.728 | 0.00602 | 0.015 | 120.92
6.5 | 0.787 | 0.00634 | 0.014 | 124.046
7 | 0.843 | 0.00659 | 0.014 | 127.961
7.5 | 0.899 | 0.00668 | 0.013 | 134.529
8 | 0.947 | 0.0073 | 0.013 | 129.677
8.5 | 0.989 | 0.00767 | 0.012 | 128.802
9 | 1.023 | 0.0067 | 0.012 | 152.623
9.5 | 1.048 | 0.00922 | 0.011 | 113.702
10 | 1.063 | 0.01003 | 0.011 | 105.965
10.5 | 1.049 | 0.01104 | 0.01 | 95.046
11 | 1.028 | 0.01239 | 0.009 | 82.987
11.5 | 0.997 | 0.01372 | 0.009 | 72.658
12 | 0.95 | 0.01572 | 0.008 | 60.41
12.5 | 0.891 | 0.01807 | 0.007 | 49.288
13 | 0.82 | 0.0209 | 0.007 | 39.206
13.5 | 0.737 | 0.02483 | 0.006 | 29.692
14 | 0.644 | 0.03117 | 0.006 | 20.669
14.5 | 0.548 | 0.03762 | 0.005 | 14.579
15 | 0.445 | 0.04871 | 0.004 | 9.141

## 150. Re 20M Mach 0.25 (2)
BIGFOIL.COM POLAR EXPORT
AZcombat1
AZcombat1 |  |  |  | Cl Max: | 1.6381 | at alpha= | 15 | deg
XFOIL ncrit=9 |  |  |  | L/D Max: | 146.105 | at alpha= | 6.5 | deg
Re: | 20000000 |  |  | Cd Min: | 0.26109 | at alpha= | -20 | deg
Mach: | 0.25 |  |  | Cl=0 at alpha= | -0.37304 | deg
|  |  |  | @ Cl=0.1, Cd= | 0.0048204
|  |  |  | @ Cl=0.4, Cd= | 0.005017
|  |  |  | @ Cl=0.6, Cd= | 0.0052687
alpha (deg) | Cl | Cd | Cm | Cl/Cd
-20 | -0.8325 | 0.26109 | 0.095 | -3.1886
-18.5 | -0.7866 | 0.23282 | 0.0808 | -3.3786
-18 | -0.7745 | 0.22207 | 0.0755 | -3.4876
-17.5 | -0.7566 | 0.21507 | 0.0711 | -3.5179
-17 | -0.7396 | 0.20744 | 0.0665 | -3.5654
-15 | -0.8868 | 0.11755 | 0.0157 | -7.544
-14.5 | -0.8548 | 0.11456 | 0.0145 | -7.4616
-14 | -0.8903 | 0.09847 | 0.0041 | -9.0413
-13.5 | -0.9914 | 0.07353 | -0.0117 | -13.4829
-13 | -0.9736 | 0.06874 | -0.0134 | -14.1635
-12.5 | -1.029 | 0.04703 | -0.0293 | -21.8797
-12 | -1.0017 | 0.04201 | -0.0347 | -23.8443
-11.5 | -1.052 | 0.03582 | -0.0304 | -29.3691
-11 | -1.1324 | 0.02439 | -0.02 | -46.4289
-10.5 | -1.1384 | 0.0166 | -0.0127 | -68.5783
-10 | -1.1075 | 0.01264 | -0.0076 | -87.6187
-9.5 | -1.0594 | 0.01074 | -0.0044 | -98.6406
-9 | -1.0052 | 0.00962 | -0.002 | -104.4906
-8.5 | -0.9495 | 0.00873 | 0 | -108.7629
-8 | -0.8934 | 0.00792 | 0.0019 | -112.803
-7.5 | -0.835 | 0.00747 | 0.0032 | -111.7805
-7 | -0.7762 | 0.00713 | 0.0043 | -108.864
-6.5 | -0.7171 | 0.00684 | 0.0053 | -104.8392
-6 | -0.6581 | 0.00659 | 0.0061 | -99.8634
-5.5 | -0.5993 | 0.00633 | 0.0069 | -94.6761
-5 | -0.5408 | 0.00608 | 0.0076 | -88.9474
-4.5 | -0.4819 | 0.00592 | 0.0081 | -81.402
-4 | -0.423 | 0.0058 | 0.0086 | -72.931
-3 | -0.3055 | 0.00554 | 0.0093 | -55.1444
-2.5 | -0.2466 | 0.00547 | 0.0095 | -45.0823
-1.5 | -0.1291 | 0.00535 | 0.0099 | -24.1308
-1 | -0.0714 | 0.00519 | 0.0103 | -13.7572
-0.5 | -0.0146 | 0.005 | 0.0107 | -2.92
0 | 0.0429 | 0.00487 | 0.011 | 8.809
0.5 | 0.1005 | 0.00482 | 0.0112 | 20.8506
1 | 0.1581 | 0.00478 | 0.0114 | 33.0753
1.5 | 0.2164 | 0.00481 | 0.0115 | 44.9896
2 | 0.2745 | 0.0049 | 0.0116 | 56.0204
2.5 | 0.3321 | 0.00498 | 0.0118 | 66.6867
3 | 0.3899 | 0.00501 | 0.0119 | 77.8244
3.5 | 0.4474 | 0.00505 | 0.0121 | 88.5941
4 | 0.5042 | 0.00517 | 0.0125 | 97.5242
4.5 | 0.5608 | 0.00522 | 0.0129 | 107.433
5 | 0.6171 | 0.00529 | 0.0134 | 116.6541
5.5 | 0.6716 | 0.00544 | 0.0142 | 123.4559
6 | 0.7179 | 0.0053 | 0.0168 | 135.4528
6.5 | 0.8065 | 0.00552 | 0.01 | 146.1051
7 | 0.8667 | 0.00602 | 0.0097 | 143.9701
7.5 | 0.9138 | 0.00654 | 0.0123 | 139.7248
8 | 0.9882 | 0.00728 | 0.0087 | 135.7418
9 | 1.132 | 0.00829 | 0.0033 | 136.5501
9.5 | 1.1961 | 0.0089 | 0.0023 | 134.3933
10 | 1.2565 | 0.00953 | 0.0021 | 131.8468
10.5 | 1.3167 | 0.01018 | 0.002 | 129.3418
11 | 1.3752 | 0.01101 | 0.0022 | 124.9046
11.5 | 1.4325 | 0.01187 | 0.0026 | 120.6824
12 | 1.4857 | 0.01292 | 0.0037 | 114.9923
12.5 | 1.5348 | 0.01422 | 0.0053 | 107.9325
13 | 1.5845 | 0.01545 | 0.0067 | 102.5566
13.5 | 1.6169 | 0.01711 | 0.0107 | 94.5003
14 | 1.6254 | 0.01914 | 0.0176 | 84.9216
14.5 | 1.6331 | 0.02187 | 0.0219 | 74.6731
15 | 1.6381 | 0.02571 | 0.0245 | 63.7145
15.5 | 1.6282 | 0.03152 | 0.0255 | 51.6561
16 | 1.6132 | 0.0387 | 0.0246 | 41.6848
16.5 | 1.6189 | 0.04427 | 0.0235 | 36.5688
17 | 1.5705 | 0.05678 | 0.0184 | 27.6594
17.5 | 1.5063 | 0.07255 | 0.0108 | 20.7622
18 | 1.481 | 0.08338 | 0.0061 | 17.7621
18.5 | 1.4367 | 0.09719 | -0.0003 | 14.7824
19 | 1.4302 | 0.10497 | -0.0028 | 13.6248
19.5 | 1.305 | 0.13114 | -0.0157 | 9.9512
20 | 1.2318 | 0.15257 | -0.0282 | 8.0737

## 151. Re 20M Mach 0.50 (1)
BIGFOIL.COM POLAR EXPORT
AZcombat1
AZcombat1 |  |  |  | Cl Max: | 1.101 | at alpha= | 20 | deg
JavaFoil+Calcfoil stall+Eppler ext transition |  |  |  | L/D Max: | 127.605 | at alpha= | 2.5 | deg
Re: | 20000000 |  |  | Cd Min: | 0.00255 | at alpha= | 0 | deg
Mach: | 0.5 |  |  | Cl=0 at alpha= | 0.0073529 | deg
|  |  |  | @ Cl=0.1, Cd= | 0.00257
|  |  |  | @ Cl=0.4, Cd= | 0.0047697
|  |  |  | @ Cl=0.6, Cd= | 0.0057616
alpha (deg) | Cl | Cd | Cm | Cl/Cd
-20 | -1.089 | 0.17084 | 0.019 | -6.374
-19.5 | -1.062 | 0.16632 | 0.019 | -6.386
-19 | -1.035 | 0.15928 | 0.019 | -6.5
-18.5 | -1.008 | 0.15821 | 0.018 | -6.371
-18 | -0.98 | 0.15499 | 0.018 | -6.32
-17.5 | -0.952 | 0.14978 | 0.018 | -6.354
-17 | -0.925 | 0.14446 | 0.018 | -6.406
-16.5 | -0.899 | 0.14156 | 0.018 | -6.351
-16 | -0.873 | 0.13677 | 0.018 | -6.38
-15.5 | -0.853 | 0.10963 | 0.019 | -7.78
-15 | -0.828 | 0.10088 | 0.019 | -8.21
-14.5 | -0.802 | 0.09444 | 0.019 | -8.493
-14 | -0.775 | 0.09033 | 0.019 | -8.577
-13.5 | -0.747 | 0.085 | 0.019 | -8.791
-13 | -0.717 | 0.08315 | 0.018 | -8.628
-12.5 | -0.687 | 0.08144 | 0.017 | -8.442
-12 | -0.658 | 0.07868 | 0.016 | -8.366
-11.5 | -0.629 | 0.07645 | 0.015 | -8.227
-11 | -0.602 | 0.07905 | 0.015 | -7.618
-10.5 | -0.578 | 0.06865 | 0.016 | -8.425
-10 | -0.553 | 0.06186 | 0.017 | -8.944
-9.5 | -0.538 | 0.04887 | 0.02 | -11.007
-9 | -0.586 | 0.01401 | 0.027 | -41.839
-8.5 | -0.576 | 0.01032 | 0.028 | -55.824
-8 | -0.543 | 0.00924 | 0.027 | -58.746
-7.5 | -0.414 | 0.04755 | 0.015 | -8.697
-7 | -0.476 | 0.00917 | 0.027 | -51.866
-6.5 | -0.442 | 0.00383 | 0.027 | -115.522
-6 | -0.408 | 0.00363 | 0.026 | -112.399
-5.5 | -0.375 | 0.0035 | 0.026 | -106.995
-5 | -0.478 | 0.00333 | 0.026 | -143.572
-4.5 | -0.523 | 0.00323 | 0.025 | -161.672
-4 | -0.498 | 0.00318 | 0.025 | -156.441
-3.5 | -0.452 | 0.00303 | 0.025 | -149.287
-3 | -0.397 | 0.00296 | 0.024 | -134.047
-2.5 | -0.336 | 0.00293 | 0.024 | -114.845
-2 | -0.272 | 0.00286 | 0.024 | -94.963
-1.5 | -0.205 | 0.0028 | 0.023 | -73.228
-1 | -0.138 | 0.0026 | 0.023 | -52.967
-0.5 | -0.07 | 0.00256 | 0.023 | -27.167
0 | -0.001 | 0.00255 | 0.022 | -0.44
0.5 | 0.067 | 0.00257 | 0.022 | 26.29
1 | 0.136 | 0.00257 | 0.021 | 52.876
1.5 | 0.205 | 0.0026 | 0.021 | 78.642
2 | 0.273 | 0.00263 | 0.02 | 103.958
2.5 | 0.341 | 0.00267 | 0.02 | 127.605
3 | 0.409 | 0.00509 | 0.019 | 80.427
3.5 | 0.477 | 0.00537 | 0.019 | 88.968
4 | 0.545 | 0.00554 | 0.019 | 98.382
4.5 | 0.612 | 0.00581 | 0.018 | 105.337
5 | 0.679 | 0.00615 | 0.018 | 110.487
5.5 | 0.745 | 0.0065 | 0.017 | 114.672
6 | 0.81 | 0.00689 | 0.016 | 117.611
6.5 | 0.873 | 0.00729 | 0.016 | 119.698
7 | 0.932 | 0.00753 | 0.015 | 123.719
7.5 | 0.986 | 0.00835 | 0.015 | 118.052
8 | 1.017 | 0.00918 | 0.014 | 110.765
8.5 | 0.988 | 0.01126 | 0.013 | 87.704
9 | 0.82 | 0.01361 | 0.013 | 60.269
9.5 | 0.615 | 0.01746 | 0.012 | 35.206
10 | 0.638 | 0.02133 | 0.011 | 29.897
10.5 | 0.669 | 0.02182 | 0.01 | 30.673
11 | 0.67 | 0.03547 | 0.009 | 18.891
11.5 | 0.654 | 0.06504 | 0.007 | 10.062
12 | 0.693 | 0.05932 | 0.007 | 11.682
12.5 | 0.721 | 0.06316 | 0.007 | 11.421
13 | 0.743 | 0.07216 | 0.006 | 10.294
13.5 | 0.756 | 0.0901 | 0.005 | 8.389
14 | 0.769 | 0.11225 | 0.004 | 6.85
14.5 | 0.798 | 0.11503 | 0.004 | 6.94
15 | 0.827 | 0.11917 | 0.003 | 6.941
15.5 | 0.856 | 0.1223 | 0.003 | 7.001
16 | 0.887 | 0.1251 | 0.003 | 7.087
16.5 | 0.915 | 0.12927 | 0.002 | 7.08
17 | 0.942 | 0.1388 | 0.002 | 6.786
17.5 | 0.962 | 0.16723 | 0.001 | 5.75
18 | 0.988 | 0.16521 | 0.001 | 5.982
18.5 | 1.017 | 0.17145 | 0 | 5.931
19 | 1.045 | 0.1783 | 0 | 5.863
19.5 | 1.073 | 0.17764 | 0 | 6.043
20 | 1.101 | 0.18445 | -0.001 | 5.972

## 152. Re 20M Mach 0.50 (2)
BIGFOIL.COM POLAR EXPORT
AZcombat1
AZcombat1 |  |  |  | Cl Max: | 1.3961 | at alpha= | 9.5 | deg
XFOIL ncrit=9 |  |  |  | L/D Max: | 152.086 | at alpha= | 6 | deg
Re: | 20000000 |  |  | Cd Min: | 0.12999 | at alpha= | 14.5 | deg
Mach: | 0.5 |  |  | Cl=0 at alpha= | -0.43501 | deg
|  |  |  | @ Cl=0.1, Cd= | 0.0048875
|  |  |  | @ Cl=0.4, Cd= | 0.0051052
|  |  |  | @ Cl=0.6, Cd= | 0.0053811
alpha (deg) | Cl | Cd | Cm | Cl/Cd
-11 | -0.5739 | 0.12383 | 0.0234 | -4.6346
-10.5 | -0.5633 | 0.11436 | 0.018 | -4.9257
-10 | -0.5608 | 0.10357 | 0.0118 | -5.4147
-9.5 | -0.5619 | 0.09299 | 0.0057 | -6.0426
-9 | -0.5658 | 0.08279 | -0.0003 | -6.8342
-8.5 | -0.5722 | 0.07307 | -0.0061 | -7.8308
-8 | -0.5871 | 0.06301 | -0.0123 | -9.3176
-7.5 | -0.6118 | 0.05349 | -0.02 | -11.4377
-7 | -0.6304 | 0.04246 | -0.0242 | -14.8469
-6.5 | -0.6472 | 0.03254 | -0.0236 | -19.8894
-6 | -0.651 | 0.02334 | -0.0192 | -27.892
-5.5 | -0.6389 | 0.01508 | -0.0121 | -42.3674
-5 | -0.6091 | 0.00894 | -0.0041 | -68.132
-4.5 | -0.5533 | 0.00668 | 0.0011 | -82.8293
-4 | -0.4842 | 0.00614 | 0.0036 | -78.8599
-3.5 | -0.414 | 0.00593 | 0.0052 | -69.8145
-3 | -0.3445 | 0.00576 | 0.0065 | -59.809
-2.5 | -0.276 | 0.00559 | 0.0075 | -49.3739
-2 | -0.2077 | 0.00551 | 0.0082 | -37.6951
-1.5 | -0.1398 | 0.00545 | 0.0088 | -25.6514
-1 | -0.0724 | 0.00537 | 0.0093 | -13.4823
-0.5 | -0.0085 | 0.00506 | 0.0103 | -1.6798
0 | 0.0569 | 0.00494 | 0.0108 | 11.5182
0.5 | 0.1226 | 0.00486 | 0.0112 | 25.2263
1 | 0.1884 | 0.00486 | 0.0116 | 38.7654
1.5 | 0.2549 | 0.00491 | 0.0119 | 51.9145
2 | 0.3212 | 0.005 | 0.0122 | 64.24
2.5 | 0.3875 | 0.00509 | 0.0126 | 76.1297
3 | 0.4533 | 0.00517 | 0.0131 | 87.6789
3.5 | 0.5195 | 0.00525 | 0.0138 | 98.9524
4 | 0.5855 | 0.00535 | 0.0146 | 109.4393
4.5 | 0.6507 | 0.00549 | 0.0158 | 118.5246
5 | 0.7158 | 0.0056 | 0.0172 | 127.8214
5.5 | 0.7701 | 0.00543 | 0.0209 | 141.8232
6 | 0.8532 | 0.00561 | 0.0191 | 152.0856
6.5 | 0.9501 | 0.00625 | 0.0148 | 152.016
7 | 1.0153 | 0.00704 | 0.0173 | 144.2188
7.5 | 1.0904 | 0.00792 | 0.0183 | 137.6768
8 | 1.1833 | 0.00857 | 0.0168 | 138.0747
8.5 | 1.2771 | 0.00949 | 0.0159 | 134.5732
9.5 | 1.3961 | 0.01659 | 0.0229 | 84.1531
10 | 1.3615 | 0.02167 | 0.0317 | 62.8288
10.5 | 1.3252 | 0.03011 | 0.0324 | 44.012
11 | 1.2893 | 0.04051 | 0.0287 | 31.8267
11.5 | 1.2453 | 0.05282 | 0.0224 | 23.5763
12 | 1.2079 | 0.06492 | 0.0162 | 18.606
12.5 | 1.17 | 0.07746 | 0.0097 | 15.1046
13.5 | 1.0958 | 0.10358 | -0.004 | 10.5793
14 | 1.0629 | 0.11691 | -0.0111 | 9.0916
14.5 | 1.0361 | 0.12999 | -0.0182 | 7.9706