## index
index | Re | Mach | Datasource
1 | 50000 | 0 | JavaFoil+Calcfoil stall+Eppler ext transition
2 | 50000 | 0 | XFOIL ncrit=9
3 | 50000 | 0.1 | JavaFoil+Calcfoil stall+Eppler ext transition
4 | 50000 | 0.1 | XFOIL ncrit=9
5 | 50000 | 0.25 | JavaFoil+Calcfoil stall+Eppler ext transition
6 | 50000 | 0.25 | XFOIL ncrit=9
7 | 50000 | 0.5 | JavaFoil+Calcfoil stall+Eppler ext transition
8 | 100000 | 0 | JavaFoil+Calcfoil stall+Eppler ext transition
9 | 100000 | 0 | XFOIL ncrit=9
10 | 100000 | 0.1 | JavaFoil+Calcfoil stall+Eppler ext transition
11 | 100000 | 0.1 | XFOIL ncrit=9
12 | 100000 | 0.25 | JavaFoil+Calcfoil stall+Eppler ext transition
13 | 100000 | 0.25 | XFOIL ncrit=9
14 | 100000 | 0.5 | JavaFoil+Calcfoil stall+Eppler ext transition
15 | 100000 | 0.5 | XFOIL ncrit=9
16 | 250000 | 0 | JavaFoil+Calcfoil stall+Eppler ext transition
17 | 250000 | 0 | XFOIL ncrit=9
18 | 250000 | 0.1 | JavaFoil+Calcfoil stall+Eppler ext transition
19 | 250000 | 0.1 | XFOIL ncrit=9
20 | 250000 | 0.25 | JavaFoil+Calcfoil stall+Eppler ext transition
21 | 250000 | 0.25 | XFOIL ncrit=9
22 | 250000 | 0.5 | JavaFoil+Calcfoil stall+Eppler ext transition
23 | 250000 | 0.5 | XFOIL ncrit=9
24 | 500000 | 0 | JavaFoil+Calcfoil stall+Eppler ext transition
25 | 500000 | 0 | XFOIL ncrit=9
26 | 500000 | 0.1 | JavaFoil+Calcfoil stall+Eppler ext transition
27 | 500000 | 0.1 | XFOIL ncrit=9
28 | 500000 | 0.25 | JavaFoil+Calcfoil stall+Eppler ext transition
29 | 500000 | 0.25 | XFOIL ncrit=9
30 | 500000 | 0.5 | JavaFoil+Calcfoil stall+Eppler ext transition
31 | 500000 | 0.5 | XFOIL ncrit=9
32 | 750000 | 0 | JavaFoil+Calcfoil stall+Eppler ext transition
33 | 750000 | 0 | XFOIL ncrit=9
34 | 750000 | 0.1 | JavaFoil+Calcfoil stall+Eppler ext transition
35 | 750000 | 0.1 | XFOIL ncrit=9
36 | 750000 | 0.25 | JavaFoil+Calcfoil stall+Eppler ext transition
37 | 750000 | 0.25 | XFOIL ncrit=9
38 | 750000 | 0.5 | JavaFoil+Calcfoil stall+Eppler ext transition
39 | 750000 | 0.5 | XFOIL ncrit=9
40 | 1000000 | 0 | JavaFoil+Calcfoil stall+Eppler ext transition
41 | 1000000 | 0 | XFOIL ncrit=9
42 | 1000000 | 0.1 | JavaFoil+Calcfoil stall+Eppler ext transition
43 | 1000000 | 0.1 | XFOIL ncrit=9
44 | 1000000 | 0.25 | JavaFoil+Calcfoil stall+Eppler ext transition
45 | 1000000 | 0.25 | XFOIL ncrit=9
46 | 1000000 | 0.5 | JavaFoil+Calcfoil stall+Eppler ext transition
47 | 1000000 | 0.5 | XFOIL ncrit=9
48 | 2000000 | 0 | JavaFoil+Calcfoil stall+Eppler ext transition
49 | 2000000 | 0 | XFOIL ncrit=9
50 | 2000000 | 0.1 | JavaFoil+Calcfoil stall+Eppler ext transition
51 | 2000000 | 0.1 | XFOIL ncrit=9
52 | 2000000 | 0.25 | JavaFoil+Calcfoil stall+Eppler ext transition
53 | 2000000 | 0.25 | XFOIL ncrit=9
54 | 2000000 | 0.5 | JavaFoil+Calcfoil stall+Eppler ext transition
55 | 2000000 | 0.5 | XFOIL ncrit=9
56 | 3000000 | 0 | JavaFoil+Calcfoil stall+Eppler ext transition
57 | 3000000 | 0 | XFOIL ncrit=9
58 | 3000000 | 0.1 | JavaFoil+Calcfoil stall+Eppler ext transition
59 | 3000000 | 0.1 | XFOIL ncrit=9
60 | 3000000 | 0.25 | JavaFoil+Calcfoil stall+Eppler ext transition
61 | 3000000 | 0.25 | XFOIL ncrit=9
62 | 3000000 | 0.5 | JavaFoil+Calcfoil stall+Eppler ext transition
63 | 3000000 | 0.5 | XFOIL ncrit=9
64 | 4000000 | 0 | JavaFoil+Calcfoil stall+Eppler ext transition
65 | 4000000 | 0 | XFOIL ncrit=9
66 | 4000000 | 0.1 | JavaFoil+Calcfoil stall+Eppler ext transition
67 | 4000000 | 0.1 | XFOIL ncrit=9
68 | 4000000 | 0.25 | JavaFoil+Calcfoil stall+Eppler ext transition
69 | 4000000 | 0.25 | XFOIL ncrit=9
70 | 4000000 | 0.5 | JavaFoil+Calcfoil stall+Eppler ext transition
71 | 4000000 | 0.5 | XFOIL ncrit=9
72 | 5000000 | 0 | JavaFoil+Calcfoil stall+Eppler ext transition
73 | 5000000 | 0 | XFOIL ncrit=9
74 | 5000000 | 0.1 | JavaFoil+Calcfoil stall+Eppler ext transition
75 | 5000000 | 0.1 | XFOIL ncrit=9
76 | 5000000 | 0.25 | JavaFoil+Calcfoil stall+Eppler ext transition
77 | 5000000 | 0.25 | XFOIL ncrit=9
78 | 5000000 | 0.5 | JavaFoil+Calcfoil stall+Eppler ext transition
79 | 5000000 | 0.5 | XFOIL ncrit=9
80 | 6000000 | 0 | JavaFoil+Calcfoil stall+Eppler ext transition
81 | 6000000 | 0 | XFOIL ncrit=9
82 | 6000000 | 0.1 | JavaFoil+Calcfoil stall+Eppler ext transition
83 | 6000000 | 0.1 | XFOIL ncrit=9
84 | 6000000 | 0.25 | JavaFoil+Calcfoil stall+Eppler ext transition
85 | 6000000 | 0.25 | XFOIL ncrit=9
86 | 6000000 | 0.5 | JavaFoil+Calcfoil stall+Eppler ext transition
87 | 6000000 | 0.5 | XFOIL ncrit=9
88 | 7000000 | 0 | JavaFoil+Calcfoil stall+Eppler ext transition
89 | 7000000 | 0 | XFOIL ncrit=9
90 | 7000000 | 0.1 | JavaFoil+Calcfoil stall+Eppler ext transition
91 | 7000000 | 0.1 | XFOIL ncrit=9
92 | 7000000 | 0.25 | JavaFoil+Calcfoil stall+Eppler ext transition
93 | 7000000 | 0.25 | XFOIL ncrit=9
94 | 7000000 | 0.5 | JavaFoil+Calcfoil stall+Eppler ext transition
95 | 7000000 | 0.5 | XFOIL ncrit=9
96 | 8000000 | 0 | JavaFoil+Calcfoil stall+Eppler ext transition
97 | 8000000 | 0 | XFOIL ncrit=9
98 | 8000000 | 0.1 | JavaFoil+Calcfoil stall+Eppler ext transition
99 | 8000000 | 0.1 | XFOIL ncrit=9
100 | 8000000 | 0.25 | JavaFoil+Calcfoil stall+Eppler ext transition
101 | 8000000 | 0.25 | XFOIL ncrit=9
102 | 8000000 | 0.5 | JavaFoil+Calcfoil stall+Eppler ext transition
103 | 8000000 | 0.5 | XFOIL ncrit=9
104 | 10000000 | 0 | JavaFoil+Calcfoil stall+Eppler ext transition
105 | 10000000 | 0 | XFOIL ncrit=9
106 | 10000000 | 0.1 | JavaFoil+Calcfoil stall+Eppler ext transition
107 | 10000000 | 0.1 | XFOIL ncrit=9
108 | 10000000 | 0.25 | JavaFoil+Calcfoil stall+Eppler ext transition
109 | 10000000 | 0.25 | XFOIL ncrit=9
110 | 10000000 | 0.5 | JavaFoil+Calcfoil stall+Eppler ext transition
111 | 10000000 | 0.5 | XFOIL ncrit=9
112 | 12000000 | 0 | JavaFoil+Calcfoil stall+Eppler ext transition
113 | 12000000 | 0 | XFOIL ncrit=9
114 | 12000000 | 0.1 | JavaFoil+Calcfoil stall+Eppler ext transition
115 | 12000000 | 0.1 | XFOIL ncrit=9
116 | 12000000 | 0.25 | JavaFoil+Calcfoil stall+Eppler ext transition
117 | 12000000 | 0.25 | XFOIL ncrit=9
118 | 12000000 | 0.5 | JavaFoil+Calcfoil stall+Eppler ext transition
119 | 12000000 | 0.5 | XFOIL ncrit=9
120 | 14000000 | 0 | JavaFoil+Calcfoil stall+Eppler ext transition
121 | 14000000 | 0 | XFOIL ncrit=9
122 | 14000000 | 0.1 | JavaFoil+Calcfoil stall+Eppler ext transition
123 | 14000000 | 0.1 | XFOIL ncrit=9
124 | 14000000 | 0.25 | JavaFoil+Calcfoil stall+Eppler ext transition
125 | 14000000 | 0.25 | XFOIL ncrit=9
126 | 14000000 | 0.5 | JavaFoil+Calcfoil stall+Eppler ext transition
127 | 14000000 | 0.5 | XFOIL ncrit=9
128 | 16000000 | 0 | JavaFoil+Calcfoil stall+Eppler ext transition
129 | 16000000 | 0 | XFOIL ncrit=9
130 | 16000000 | 0.1 | JavaFoil+Calcfoil stall+Eppler ext transition
131 | 16000000 | 0.1 | XFOIL ncrit=9
132 | 16000000 | 0.25 | JavaFoil+Calcfoil stall+Eppler ext transition
133 | 16000000 | 0.25 | XFOIL ncrit=9
134 | 16000000 | 0.5 | JavaFoil+Calcfoil stall+Eppler ext transition
135 | 16000000 | 0.5 | XFOIL ncrit=9
136 | 18000000 | 0 | JavaFoil+Calcfoil stall+Eppler ext transition
137 | 18000000 | 0 | XFOIL ncrit=9
138 | 18000000 | 0.1 | JavaFoil+Calcfoil stall+Eppler ext transition
139 | 18000000 | 0.1 | XFOIL ncrit=9
140 | 18000000 | 0.25 | JavaFoil+Calcfoil stall+Eppler ext transition
141 | 18000000 | 0.25 | XFOIL ncrit=9
142 | 18000000 | 0.5 | JavaFoil+Calcfoil stall+Eppler ext transition
143 | 18000000 | 0.5 | XFOIL ncrit=9
144 | 20000000 | 0 | JavaFoil+Calcfoil stall+Eppler ext transition
145 | 20000000 | 0 | XFOIL ncrit=9
146 | 20000000 | 0.1 | JavaFoil+Calcfoil stall+Eppler ext transition
147 | 20000000 | 0.1 | XFOIL ncrit=9
148 | 20000000 | 0.25 | JavaFoil+Calcfoil stall+Eppler ext transition
149 | 20000000 | 0.25 | XFOIL ncrit=9
150 | 20000000 | 0.5 | JavaFoil+Calcfoil stall+Eppler ext transition
151 | 20000000 | 0.5 | XFOIL ncrit=9

## 1. Re 50k Mach 0.00 (1)
BIGFOIL.COM POLAR EXPORT
Horten 19.00% thick 10.00% camber
Horten 19.00% thick 10.00% camber |  |  |  | Cl Max: | 2.332 | at alpha= | 20 | deg
JavaFoil+Calcfoil stall+Eppler ext transition |  |  |  | L/D Max: | 23.721 | at alpha= | 5.5 | deg
Re: | 50000 |  |  | Cd Min: | 0.03123 | at alpha= | 0 | deg
Mach: | 0 |  |  | Cl=0 at alpha= | -4.0204 | deg
|  |  |  | @ Cl=0.1, Cd= | 0.050479
|  |  |  | @ Cl=0.4, Cd= | 0.040287
|  |  |  | @ Cl=0.6, Cd= | 0.032681
alpha (deg) | Cl | Cd | Cm | Cl/Cd
-20 | -0.773 | 0.32715 | 0 | -2.362
-19.5 | -0.776 | 0.30926 | 0 | -2.509
-19 | -0.778 | 0.29487 | 0 | -2.639
-18.5 | -0.779 | 0.27801 | 0.001 | -2.802
-18 | -0.779 | 0.26463 | 0.001 | -2.942
-17.5 | -0.777 | 0.25192 | 0.001 | -3.083
-17 | -0.773 | 0.23951 | 0.001 | -3.228
-16.5 | -0.768 | 0.22322 | 0.002 | -3.441
-16 | -0.761 | 0.21426 | 0.002 | -3.553
-15.5 | -0.753 | 0.20041 | 0.002 | -3.755
-15 | -0.742 | 0.19012 | 0.002 | -3.901
-14.5 | -0.728 | 0.17969 | 0.002 | -4.052
-14 | -0.712 | 0.16938 | 0.003 | -4.206
-13.5 | -0.695 | 0.15934 | 0.003 | -4.361
-13 | -0.675 | 0.1494 | 0.003 | -4.519
-12.5 | -0.653 | 0.14203 | 0.003 | -4.601
-12 | -0.629 | 0.13331 | 0.003 | -4.722
-11.5 | -0.603 | 0.12545 | 0.004 | -4.811
-11 | -0.575 | 0.11791 | 0.004 | -4.879
-10.5 | -0.545 | 0.11112 | 0.004 | -4.906
-10 | -0.513 | 0.10376 | 0.004 | -4.943
-9.5 | -0.479 | 0.09753 | 0.004 | -4.908
-9 | -0.443 | 0.09215 | 0.004 | -4.803
-8.5 | -0.405 | 0.08633 | 0.005 | -4.687
-8 | -0.365 | 0.08145 | 0.005 | -4.48
-7.5 | -0.324 | 0.07682 | 0.005 | -4.212
-7 | -0.281 | 0.07272 | 0.005 | -3.86
-6.5 | -0.236 | 0.06844 | 0.005 | -3.454
-6 | -0.191 | 0.06504 | 0.005 | -2.934
-5.5 | -0.144 | 0.06164 | 0.005 | -2.335
-5 | -0.096 | 0.05878 | 0.006 | -1.635
-4.5 | -0.047 | 0.05623 | 0.006 | -0.841
-4 | 0.002 | 0.05396 | 0.006 | 0.041
-3.5 | 0.052 | 0.05206 | 0.006 | 1.008
-3 | 0.103 | 0.05038 | 0.006 | 2.05
-2.5 | 0.155 | 0.04902 | 0.006 | 3.155
-2 | 0.206 | 0.04793 | 0.006 | 4.306
-1.5 | 0.259 | 0.04719 | 0.006 | 5.479
-1 | 0.311 | 0.04666 | 0.007 | 6.662
-0.5 | 0.363 | 0.04638 | 0.007 | 7.823
0 | 0.455 | 0.03123 | 0.007 | 14.557
0.5 | 0.51 | 0.03163 | 0.007 | 16.125
1 | 0.565 | 0.03221 | 0.007 | 17.552
1.5 | 0.62 | 0.03295 | 0.007 | 18.822
2 | 0.675 | 0.03383 | 0.007 | 19.948
2.5 | 0.729 | 0.03485 | 0.007 | 20.929
3 | 0.783 | 0.03602 | 0.007 | 21.752
3.5 | 0.837 | 0.03736 | 0.008 | 22.411
4 | 0.891 | 0.03883 | 0.008 | 22.937
4.5 | 0.944 | 0.04042 | 0.008 | 23.351
5 | 0.997 | 0.04205 | 0.008 | 23.7
5.5 | 1.049 | 0.04423 | 0.008 | 23.721
6 | 1.101 | 0.05007 | 0.013 | 21.99
6.5 | 1.153 | 0.05212 | 0.013 | 22.113
7 | 1.204 | 0.05431 | 0.012 | 22.167
7.5 | 1.255 | 0.05692 | 0.012 | 22.046
8 | 1.305 | 0.05947 | 0.012 | 21.946
8.5 | 1.355 | 0.06214 | 0.012 | 21.804
9 | 1.404 | 0.06495 | 0.012 | 21.623
9.5 | 1.454 | 0.06792 | 0.011 | 21.402
10 | 1.502 | 0.07105 | 0.011 | 21.139
10.5 | 1.55 | 0.0743 | 0.011 | 20.857
11 | 1.597 | 0.07776 | 0.011 | 20.54
11.5 | 1.644 | 0.08138 | 0.01 | 20.203
12 | 1.691 | 0.08512 | 0.01 | 19.861
12.5 | 1.736 | 0.08914 | 0.01 | 19.476
13 | 1.781 | 0.09332 | 0.01 | 19.084
13.5 | 1.825 | 0.09757 | 0.009 | 18.706
14 | 1.869 | 0.10214 | 0.009 | 18.302
14.5 | 1.912 | 0.10675 | 0.009 | 17.914
15 | 1.954 | 0.11171 | 0.008 | 17.495
15.5 | 1.996 | 0.11687 | 0.008 | 17.077
16 | 2.037 | 0.12203 | 0.008 | 16.692
16.5 | 2.077 | 0.1275 | 0.007 | 16.29
17 | 2.116 | 0.13335 | 0.007 | 15.868
17.5 | 2.154 | 0.1393 | 0.006 | 15.464
18 | 2.192 | 0.14551 | 0.006 | 15.063
18.5 | 2.228 | 0.15187 | 0.006 | 14.672
19 | 2.264 | 0.15847 | 0.005 | 14.286
19.5 | 2.298 | 0.16545 | 0.005 | 13.89
20 | 2.332 | 0.1724 | 0.004 | 13.525

## 2. Re 50k Mach 0.00 (2)
BIGFOIL.COM POLAR EXPORT
Horten 19.00% thick 10.00% camber
Horten 19.00% thick 10.00% camber |  |  |  | Cl Max: | 0.759 | at alpha= | 20 | deg
XFOIL ncrit=9 |  |  |  | L/D Max: | 3.0814 | at alpha= | 20 | deg
Re: | 50000 |  |  | Cd Min: | 0.24632 | at alpha= | 20 | deg
Mach: | 0 |  |  | Cl=0 at alpha= | 5.0213 | deg
|  |  |  | @ Cl=0.1, Cd= | 0.1353
|  |  |  | @ Cl=0.4, Cd= | 0.17202
|  |  |  | @ Cl=0.6, Cd= | 0.21148
alpha (deg) | Cl | Cd | Cm | Cl/Cd
-19.5 | -0.142 | 0.19435 | -0.0283 | -0.73064
-19 | -0.1181 | 0.18961 | -0.0324 | -0.62286
-18.5 | -0.0992 | 0.18647 | -0.037 | -0.53199
-18 | -0.0804 | 0.1824 | -0.0405 | -0.44079
-17.5 | -0.0542 | 0.17638 | -0.0434 | -0.30729
-17 | -0.0369 | 0.17309 | -0.047 | -0.21318
-16.5 | -0.0266 | 0.17131 | -0.0511 | -0.15527
-16 | 0.001 | 0.16434 | -0.0525 | 0.0060849
-15.5 | 0.0192 | 0.16045 | -0.0557 | 0.11966
-15 | 0.0233 | 0.15947 | -0.0586 | 0.14611
-14.5 | 0.0521 | 0.15288 | -0.0618 | 0.34079
-14 | 0.0693 | 0.14908 | -0.0642 | 0.46485
-13.5 | 0.0639 | 0.14932 | -0.0668 | 0.42794
-13 | 0.0998 | 0.14217 | -0.0704 | 0.70198
-12.5 | 0.1137 | 0.13906 | -0.073 | 0.81763
-12 | -0.3361 | 0.18829 | -0.0128 | -1.785
-11.5 | -0.3368 | 0.18382 | -0.0113 | -1.8322
-11 | -0.3413 | 0.1807 | -0.0099 | -1.8888
-10.5 | -0.3531 | 0.1784 | -0.0092 | -1.9793
-9.5 | -0.2636 | 0.16867 | -0.0337 | -1.5628
-9 | -0.2621 | 0.1662 | -0.0408 | -1.577
-8 | -0.2362 | 0.1572 | -0.0442 | -1.5025
-7.5 | -0.2698 | 0.15444 | -0.0423 | -1.747
-7 | -0.3249 | 0.15335 | -0.0359 | -2.1187
-6.5 | -0.327 | 0.1484 | -0.0332 | -2.2035
-6 | -0.3201 | 0.14519 | -0.0324 | -2.2047
-5.5 | -0.3625 | 0.1435 | -0.0252 | -2.5261
-5 | -0.3755 | 0.13846 | -0.02 | -2.712
-4.5 | -0.3515 | 0.13588 | -0.0196 | -2.5868
-4 | -0.3692 | 0.13344 | -0.0137 | -2.7668
-3.5 | -0.3775 | 0.12848 | -0.0085 | -2.9382
-2.5 | -0.3634 | 0.12318 | -0.0013 | -2.9502
-2 | -0.3321 | 0.12193 | 0.0002 | -2.7237
-1 | -0.3124 | 0.11779 | 0.0078 | -2.6522
-0.5 | -0.3096 | 0.11606 | 0.0121 | -2.6676
0 | -0.2967 | 0.11358 | 0.0161 | -2.6123
0.5 | -0.2664 | 0.11299 | 0.0198 | -2.3577
1 | -0.2866 | 0.10834 | 0.0263 | -2.6454
1.5 | -0.2545 | 0.10811 | 0.0293 | -2.3541
2 | -0.2264 | 0.10921 | 0.031 | -2.0731
2.5 | -0.2091 | 0.10723 | 0.0328 | -1.95
3 | -0.1272 | 0.11339 | 0.0275 | -1.1218
3.5 | -0.1259 | 0.1121 | 0.0288 | -1.1231
4 | -0.0596 | 0.11838 | 0.0255 | -0.50346
4.5 | -0.0343 | 0.12248 | 0.0264 | -0.28005
5 | -0.0037 | 0.12494 | 0.0267 | -0.029614
5.5 | 0.0833 | 0.13511 | 0.0212 | 0.61653
6 | 0.0718 | 0.13268 | 0.0237 | 0.54115
6.5 | 0.1414 | 0.13914 | 0.0177 | 1.0162
7 | 0.1753 | 0.14341 | 0.0148 | 1.2224
7.5 | 0.2021 | 0.1457 | 0.0138 | 1.3871
8 | 0.2541 | 0.15292 | 0.0128 | 1.6617
8.5 | 0.2488 | 0.15238 | 0.0147 | 1.6328
9 | 0.2738 | 0.15563 | 0.0157 | 1.7593
10 | 0.3107 | 0.16182 | 0.0165 | 1.92
10.5 | 0.4484 | 0.17755 | -0.0101 | 2.5255
11 | 0.4516 | 0.17945 | -0.0092 | 2.5166
11.5 | 0.4679 | 0.18225 | -0.0085 | 2.5674
12 | 0.5053 | 0.1899 | -0.0084 | 2.6609
12.5 | 0.5003 | 0.18954 | -0.0082 | 2.6395
13 | 0.5208 | 0.19319 | -0.0082 | 2.6958
13.5 | 0.5624 | 0.20337 | -0.0088 | 2.7654
14 | 0.5506 | 0.20015 | -0.0091 | 2.7509
14.5 | 0.5747 | 0.20459 | -0.0095 | 2.809
15 | 0.601 | 0.21175 | -0.0104 | 2.8383
15.5 | 0.6023 | 0.21113 | -0.0115 | 2.8527
16 | 0.6297 | 0.21669 | -0.0123 | 2.906
16.5 | 0.6418 | 0.22026 | -0.0138 | 2.9138
17 | 0.6544 | 0.22239 | -0.0152 | 2.9426
17.5 | 0.6856 | 0.22984 | -0.0163 | 2.9829
18 | 0.6883 | 0.23047 | -0.0184 | 2.9865
18.5 | 0.7068 | 0.23406 | -0.0201 | 3.0197
19 | 0.7422 | 0.2449 | -0.0215 | 3.0306
19.5 | 0.7363 | 0.24144 | -0.0242 | 3.0496
20 | 0.759 | 0.24632 | -0.026 | 3.0814

## 3. Re 50k Mach 0.10 (1)
BIGFOIL.COM POLAR EXPORT
Horten 19.00% thick 10.00% camber
Horten 19.00% thick 10.00% camber |  |  |  | Cl Max: | 2.333 | at alpha= | 20 | deg
JavaFoil+Calcfoil stall+Eppler ext transition |  |  |  | L/D Max: | 23.58 | at alpha= | 5 | deg
Re: | 50000 |  |  | Cd Min: | 0.03145 | at alpha= | 0 | deg
Mach: | 0.1 |  |  | Cl=0 at alpha= | -4.0204 | deg
|  |  |  | @ Cl=0.1, Cd= | 0.050743
|  |  |  | @ Cl=0.4, Cd= | 0.040818
|  |  |  | @ Cl=0.6, Cd= | 0.032886
alpha (deg) | Cl | Cd | Cm | Cl/Cd
-20 | -0.73 | 0.33858 | 0 | -2.156
-19.5 | -0.736 | 0.32323 | 0 | -2.277
-19 | -0.741 | 0.30779 | 0 | -2.407
-18.5 | -0.745 | 0.29086 | 0.001 | -2.56
-18 | -0.747 | 0.27512 | 0.001 | -2.715
-17.5 | -0.748 | 0.26268 | 0.001 | -2.846
-17 | -0.747 | 0.24599 | 0.001 | -3.036
-16.5 | -0.744 | 0.23038 | 0.002 | -3.231
-16 | -0.74 | 0.219 | 0.002 | -3.379
-15.5 | -0.734 | 0.20768 | 0.002 | -3.533
-15 | -0.725 | 0.19517 | 0.002 | -3.715
-14.5 | -0.714 | 0.18422 | 0.002 | -3.873
-14 | -0.7 | 0.17341 | 0.003 | -4.036
-13.5 | -0.684 | 0.1629 | 0.003 | -4.2
-13 | -0.666 | 0.15248 | 0.003 | -4.369
-12.5 | -0.646 | 0.14419 | 0.003 | -4.48
-12 | -0.623 | 0.13556 | 0.003 | -4.599
-11.5 | -0.599 | 0.12766 | 0.004 | -4.689
-11 | -0.572 | 0.11969 | 0.004 | -4.776
-10.5 | -0.542 | 0.11265 | 0.004 | -4.815
-10 | -0.511 | 0.10507 | 0.004 | -4.863
-9.5 | -0.477 | 0.09882 | 0.004 | -4.831
-9 | -0.442 | 0.09293 | 0.004 | -4.754
-8.5 | -0.404 | 0.08755 | 0.005 | -4.618
-8 | -0.365 | 0.08261 | 0.005 | -4.418
-7.5 | -0.324 | 0.07764 | 0.005 | -4.172
-7 | -0.281 | 0.07304 | 0.005 | -3.849
-6.5 | -0.237 | 0.06906 | 0.005 | -3.431
-6 | -0.191 | 0.06561 | 0.005 | -2.916
-5.5 | -0.144 | 0.06212 | 0.005 | -2.324
-5 | -0.096 | 0.0592 | 0.006 | -1.628
-4.5 | -0.047 | 0.0566 | 0.006 | -0.839
-4 | 0.002 | 0.05426 | 0.006 | 0.041
-3.5 | 0.053 | 0.0523 | 0.006 | 1.007
-3 | 0.104 | 0.05061 | 0.006 | 2.05
-2.5 | 0.155 | 0.04923 | 0.006 | 3.155
-2 | 0.207 | 0.04813 | 0.006 | 4.308
-1.5 | 0.26 | 0.04739 | 0.006 | 5.48
-1 | 0.312 | 0.04685 | 0.007 | 6.667
-0.5 | 0.365 | 0.04657 | 0.007 | 7.828
0 | 0.457 | 0.03145 | 0.007 | 14.517
0.5 | 0.512 | 0.03188 | 0.007 | 16.07
1 | 0.568 | 0.03245 | 0.007 | 17.498
1.5 | 0.623 | 0.0332 | 0.007 | 18.766
2 | 0.678 | 0.03409 | 0.007 | 19.883
2.5 | 0.733 | 0.03512 | 0.007 | 20.855
3 | 0.787 | 0.03634 | 0.007 | 21.651
3.5 | 0.841 | 0.03767 | 0.008 | 22.317
4 | 0.894 | 0.03919 | 0.008 | 22.821
4.5 | 0.948 | 0.04078 | 0.008 | 23.241
5 | 1.001 | 0.04244 | 0.008 | 23.58
5.5 | 1.053 | 0.04468 | 0.008 | 23.576
6 | 1.105 | 0.04717 | 0.009 | 23.436
6.5 | 1.157 | 0.05262 | 0.013 | 21.995
7 | 1.209 | 0.05489 | 0.013 | 22.022
7.5 | 1.26 | 0.05749 | 0.012 | 21.914
8 | 1.31 | 0.06008 | 0.012 | 21.806
8.5 | 1.36 | 0.06282 | 0.012 | 21.65
9 | 1.41 | 0.06567 | 0.012 | 21.466
9.5 | 1.459 | 0.0687 | 0.011 | 21.236
10 | 1.507 | 0.07189 | 0.011 | 20.968
10.5 | 1.555 | 0.07528 | 0.011 | 20.659
11 | 1.603 | 0.07875 | 0.011 | 20.351
11.5 | 1.65 | 0.08238 | 0.011 | 20.026
12 | 1.696 | 0.08626 | 0.01 | 19.66
12.5 | 1.741 | 0.09037 | 0.01 | 19.269
13 | 1.786 | 0.09454 | 0.01 | 18.891
13.5 | 1.831 | 0.099 | 0.009 | 18.492
14 | 1.874 | 0.10355 | 0.009 | 18.102
14.5 | 1.917 | 0.10835 | 0.009 | 17.694
15 | 1.959 | 0.11344 | 0.008 | 17.268
15.5 | 2 | 0.11872 | 0.008 | 16.849
16 | 2.041 | 0.12412 | 0.008 | 16.445
16.5 | 2.081 | 0.12971 | 0.007 | 16.044
17 | 2.12 | 0.13561 | 0.007 | 15.63
17.5 | 2.157 | 0.14173 | 0.006 | 15.223
18 | 2.195 | 0.14793 | 0.006 | 14.835
18.5 | 2.231 | 0.15462 | 0.006 | 14.428
19 | 2.266 | 0.16132 | 0.005 | 14.045
19.5 | 2.299 | 0.16859 | 0.005 | 13.639
20 | 2.333 | 0.17571 | 0.004 | 13.275

## 4. Re 50k Mach 0.10 (2)
BIGFOIL.COM POLAR EXPORT
Horten 19.00% thick 10.00% camber
Horten 19.00% thick 10.00% camber |  |  |  | Cl Max: | 0.7615 | at alpha= | 20 | deg
XFOIL ncrit=9 |  |  |  | L/D Max: | 3.0783 | at alpha= | 20 | deg
Re: | 50000 |  |  | Cd Min: | 0.24738 | at alpha= | 20 | deg
Mach: | 0.1 |  |  | Cl=0 at alpha= | 5.0334 | deg
|  |  |  | @ Cl=0.1, Cd= | 0.13595
|  |  |  | @ Cl=0.4, Cd= | 0.17264
|  |  |  | @ Cl=0.6, Cd= | 0.21192
alpha (deg) | Cl | Cd | Cm | Cl/Cd
-20 | -0.1713 | 0.20211 | -0.0246 | -0.84756
-19.5 | -0.1399 | 0.19473 | -0.0286 | -0.71843
-19 | -0.1166 | 0.1902 | -0.0326 | -0.61304
-18.5 | -0.0981 | 0.18722 | -0.0373 | -0.52398
-18 | -0.077 | 0.18246 | -0.0408 | -0.42201
-17.5 | -0.0523 | 0.1769 | -0.0435 | -0.29565
-17 | -0.0348 | 0.17372 | -0.0475 | -0.20032
-16.5 | -0.0224 | 0.17116 | -0.051 | -0.13087
-16 | 0.0046 | 0.1647 | -0.0531 | 0.02793
-15.5 | 0.0216 | 0.16104 | -0.056 | 0.13413
-15 | 0.0241 | 0.16046 | -0.0587 | 0.15019
-14.5 | 0.0562 | 0.15326 | -0.0623 | 0.3667
-14 | 0.0718 | 0.14974 | -0.0644 | 0.4795
-13.5 | 0.0659 | 0.15028 | -0.0676 | 0.43851
-13 | 0.1043 | 0.14267 | -0.0711 | 0.73106
-12.5 | 0.1164 | 0.13978 | -0.0734 | 0.83274
-12 | -0.3374 | 0.1895 | -0.013 | -1.7805
-11.5 | -0.3342 | 0.18442 | -0.0112 | -1.8122
-11 | -0.3399 | 0.18149 | -0.01 | -1.8728
-10.5 | -0.3523 | 0.1793 | -0.0093 | -1.9649
-9 | -0.2624 | 0.16739 | -0.0415 | -1.5676
-8 | -0.234 | 0.15807 | -0.044 | -1.4804
-7.5 | -0.2693 | 0.15559 | -0.0426 | -1.7308
-7 | -0.3265 | 0.1547 | -0.036 | -2.1105
-6.5 | -0.3219 | 0.14909 | -0.0333 | -2.1591
-6 | -0.3158 | 0.14667 | -0.0333 | -2.1531
-5.5 | -0.363 | 0.14538 | -0.0256 | -2.4969
-5 | -0.3719 | 0.13914 | -0.0205 | -2.6728
-4.5 | -0.3698 | 0.13583 | -0.0172 | -2.7225
-4 | -0.3678 | 0.13398 | -0.0141 | -2.7452
-3.5 | -0.379 | 0.12927 | -0.0086 | -2.9318
-2.5 | -0.3652 | 0.12393 | -0.0014 | -2.9468
-2 | -0.3324 | 0.12288 | -0.0001 | -2.7051
-1.5 | -0.3437 | 0.12002 | 0.0055 | -2.8637
-1 | -0.3136 | 0.11853 | 0.0076 | -2.6457
-0.5 | -0.3142 | 0.11646 | 0.0122 | -2.6979
1.5 | -0.257 | 0.10853 | 0.0294 | -2.368
2 | -0.2363 | 0.10923 | 0.0317 | -2.1633
2.5 | -0.2119 | 0.10763 | 0.033 | -1.9688
3 | -0.1287 | 0.11409 | 0.0276 | -1.1281
3.5 | -0.1302 | 0.11237 | 0.0293 | -1.1587
4 | -0.0612 | 0.11892 | 0.0256 | -0.51463
4.5 | -0.0419 | 0.12251 | 0.0274 | -0.34201
5 | -0.006 | 0.12536 | 0.027 | -0.047862
5.5 | 0.0839 | 0.13603 | 0.0211 | 0.61678
6 | 0.0681 | 0.13298 | 0.0243 | 0.51211
6.5 | 0.1412 | 0.13978 | 0.0177 | 1.0102
7 | 0.172 | 0.14353 | 0.015 | 1.1984
7.5 | 0.2019 | 0.14621 | 0.0138 | 1.3809
8 | 0.2557 | 0.15388 | 0.0126 | 1.6617
8.5 | 0.2485 | 0.15285 | 0.0146 | 1.6258
9 | 0.2745 | 0.15627 | 0.0156 | 1.7566
10 | 0.3108 | 0.16233 | 0.0165 | 1.9146
10.5 | 0.4496 | 0.17838 | -0.0102 | 2.5205
11 | 0.4513 | 0.17991 | -0.0093 | 2.5085
11.5 | 0.4686 | 0.18287 | -0.0086 | 2.5625
12.5 | 0.5007 | 0.19011 | -0.0082 | 2.6337
13 | 0.5219 | 0.19388 | -0.0082 | 2.6919
13.5 | 0.5645 | 0.20459 | -0.0088 | 2.7592
14 | 0.5515 | 0.2008 | -0.0091 | 2.7465
14.5 | 0.5761 | 0.20537 | -0.0096 | 2.8052
15 | 0.6003 | 0.212 | -0.0105 | 2.8316
15.5 | 0.6036 | 0.21185 | -0.0115 | 2.8492
16 | 0.6316 | 0.21761 | -0.0124 | 2.9024
16.5 | 0.6428 | 0.2209 | -0.0138 | 2.9099
17 | 0.6561 | 0.22319 | -0.0153 | 2.9396
17.5 | 0.688 | 0.23098 | -0.0164 | 2.9786
18 | 0.6899 | 0.23126 | -0.0186 | 2.9832
18.5 | 0.7089 | 0.23497 | -0.0202 | 3.017
19.5 | 0.7385 | 0.24236 | -0.0244 | 3.0471
20 | 0.7615 | 0.24738 | -0.0262 | 3.0783

## 5. Re 50k Mach 0.25 (1)
BIGFOIL.COM POLAR EXPORT
Horten 19.00% thick 10.00% camber
Horten 19.00% thick 10.00% camber |  |  |  | Cl Max: | 2.322 | at alpha= | 20 | deg
JavaFoil+Calcfoil stall+Eppler ext transition |  |  |  | L/D Max: | 22.835 | at alpha= | 5.5 | deg
Re: | 50000 |  |  | Cd Min: | 0.03273 | at alpha= | 0 | deg
Mach: | 0.25 |  |  | Cl=0 at alpha= | -4.02 | deg
|  |  |  | @ Cl=0.1, Cd= | 0.052198
|  |  |  | @ Cl=0.4, Cd= | 0.043559
|  |  |  | @ Cl=0.6, Cd= | 0.034117
alpha (deg) | Cl | Cd | Cm | Cl/Cd
-19 | -0.394 | 0.49072 | 0 | -0.804
-18.5 | -0.428 | 0.44441 | 0.001 | -0.963
-18 | -0.459 | 0.40325 | 0.001 | -1.137
-17.5 | -0.486 | 0.37514 | 0.001 | -1.297
-17 | -0.511 | 0.33599 | 0.001 | -1.522
-16.5 | -0.533 | 0.31046 | 0.002 | -1.718
-16 | -0.552 | 0.29031 | 0.002 | -1.902
-15.5 | -0.568 | 0.26545 | 0.002 | -2.14
-15 | -0.58 | 0.25095 | 0.002 | -2.311
-14.5 | -0.587 | 0.23168 | 0.002 | -2.534
-14 | -0.591 | 0.2104 | 0.003 | -2.808
-13.5 | -0.591 | 0.19461 | 0.003 | -3.037
-13 | -0.588 | 0.17974 | 0.003 | -3.27
-12.5 | -0.581 | 0.16684 | 0.003 | -3.481
-12 | -0.57 | 0.15487 | 0.003 | -3.681
-11.5 | -0.556 | 0.14518 | 0.004 | -3.829
-11 | -0.538 | 0.13584 | 0.004 | -3.961
-10.5 | -0.517 | 0.12476 | 0.004 | -4.142
-10 | -0.492 | 0.11742 | 0.004 | -4.191
-9.5 | -0.464 | 0.10889 | 0.004 | -4.263
-9 | -0.433 | 0.10089 | 0.005 | -4.294
-8.5 | -0.399 | 0.09498 | 0.005 | -4.205
-8 | -0.363 | 0.08802 | 0.005 | -4.121
-7.5 | -0.324 | 0.08229 | 0.005 | -3.933
-7 | -0.282 | 0.07734 | 0.005 | -3.65
-6.5 | -0.239 | 0.0726 | 0.005 | -3.29
-6 | -0.194 | 0.06865 | 0.005 | -2.819
-5.5 | -0.146 | 0.06485 | 0.006 | -2.259
-5 | -0.098 | 0.06153 | 0.006 | -1.593
-4.5 | -0.048 | 0.05851 | 0.006 | -0.827
-4 | 0.002 | 0.05601 | 0.006 | 0.041
-3.5 | 0.054 | 0.05379 | 0.006 | 1.001
-3 | 0.106 | 0.05199 | 0.006 | 2.042
-2.5 | 0.159 | 0.05045 | 0.006 | 3.153
-2 | 0.213 | 0.04935 | 0.006 | 4.306
-1.5 | 0.266 | 0.0485 | 0.007 | 5.492
-1 | 0.32 | 0.04797 | 0.007 | 6.679
-0.5 | 0.374 | 0.0477 | 0.007 | 7.842
0 | 0.468 | 0.03273 | 0.007 | 14.295
0.5 | 0.525 | 0.03319 | 0.007 | 15.816
1 | 0.582 | 0.03385 | 0.007 | 17.185
1.5 | 0.638 | 0.03468 | 0.007 | 18.397
2 | 0.694 | 0.03566 | 0.007 | 19.47
2.5 | 0.75 | 0.0368 | 0.007 | 20.382
3 | 0.805 | 0.03814 | 0.008 | 21.119
3.5 | 0.86 | 0.0396 | 0.008 | 21.724
4 | 0.915 | 0.04123 | 0.008 | 22.196
4.5 | 0.97 | 0.04304 | 0.008 | 22.527
5 | 1.023 | 0.04485 | 0.008 | 22.82
5.5 | 1.077 | 0.04716 | 0.008 | 22.835
6 | 1.13 | 0.04978 | 0.009 | 22.699
6.5 | 1.183 | 0.05531 | 0.013 | 21.379
7 | 1.235 | 0.05814 | 0.013 | 21.236
7.5 | 1.286 | 0.061 | 0.013 | 21.082
8 | 1.337 | 0.06391 | 0.012 | 20.919
8.5 | 1.388 | 0.06687 | 0.012 | 20.749
9 | 1.437 | 0.07006 | 0.012 | 20.518
9.5 | 1.487 | 0.07345 | 0.012 | 20.243
10 | 1.535 | 0.07703 | 0.011 | 19.931
10.5 | 1.583 | 0.08078 | 0.011 | 19.598
11 | 1.631 | 0.08466 | 0.011 | 19.261
11.5 | 1.677 | 0.08874 | 0.011 | 18.899
12 | 1.723 | 0.0931 | 0.01 | 18.507
12.5 | 1.768 | 0.09781 | 0.01 | 18.073
13 | 1.812 | 0.10253 | 0.01 | 17.675
13.5 | 1.856 | 0.10754 | 0.01 | 17.254
14 | 1.898 | 0.11275 | 0.009 | 16.834
14.5 | 1.939 | 0.11839 | 0.009 | 16.38
15 | 1.98 | 0.12408 | 0.009 | 15.958
15.5 | 2.02 | 0.13012 | 0.008 | 15.523
16 | 2.058 | 0.13641 | 0.008 | 15.088
16.5 | 2.095 | 0.14296 | 0.007 | 14.657
17 | 2.132 | 0.14976 | 0.007 | 14.233
17.5 | 2.167 | 0.15696 | 0.007 | 13.808
18 | 2.201 | 0.16463 | 0.006 | 13.368
18.5 | 2.233 | 0.17238 | 0.006 | 12.953
19 | 2.264 | 0.18039 | 0.005 | 12.553
19.5 | 2.294 | 0.18908 | 0.005 | 12.132
20 | 2.322 | 0.19796 | 0.004 | 11.729

## 6. Re 50k Mach 0.25 (2)
BIGFOIL.COM POLAR EXPORT
Horten 19.00% thick 10.00% camber
Horten 19.00% thick 10.00% camber |  |  |  | Cl Max: | 0.7753 | at alpha= | 20 | deg
XFOIL ncrit=9 |  |  |  | L/D Max: | 3.0584 | at alpha= | 20 | deg
Re: | 50000 |  |  | Cd Min: | 0.2535 | at alpha= | 20 | deg
Mach: | 0.25 |  |  | Cl=0 at alpha= | 5.0995 | deg
|  |  |  | @ Cl=0.1, Cd= | 0.13924
|  |  |  | @ Cl=0.4, Cd= | 0.17675
|  |  |  | @ Cl=0.6, Cd= | 0.21419
alpha (deg) | Cl | Cd | Cm | Cl/Cd
-8.5 | -0.2044 | 0.16609 | -0.0457 | -1.2307
-8 | -0.2216 | 0.16402 | -0.0473 | -1.3511
-7.5 | -0.2749 | 0.16309 | -0.0447 | -1.6856
-7 | -0.2359 | 0.15657 | -0.0448 | -1.5067
-5 | -0.3454 | 0.14418 | -0.024 | -2.3956
-4.5 | -0.3752 | 0.1415 | -0.0176 | -2.6516
-3.5 | -0.3804 | 0.13399 | -0.0097 | -2.839
-3 | -0.3433 | 0.13318 | -0.0102 | -2.5777
-2.5 | -0.3715 | 0.12861 | -0.0023 | -2.8886
-2 | -0.3286 | 0.13058 | -0.0023 | -2.5165
-1.5 | -0.3572 | 0.12333 | 0.0053 | -2.8963
-0.5 | -0.3343 | 0.11923 | 0.0127 | -2.8038
0 | -0.3112 | 0.11757 | 0.0161 | -2.6469
0.5 | -0.2939 | 0.1171 | 0.0207 | -2.5098
2 | -0.2669 | 0.10983 | 0.0336 | -2.4301
2.5 | -0.2271 | 0.10993 | 0.034 | -2.0659
3 | -0.1351 | 0.11833 | 0.0278 | -1.1417
3.5 | -0.1486 | 0.11403 | 0.031 | -1.3032
4 | -0.0698 | 0.12212 | 0.0264 | -0.57157
4.5 | -0.0578 | 0.12315 | 0.0273 | -0.46935
5 | -0.0161 | 0.12781 | 0.028 | -0.12597
5.5 | 0.0648 | 0.13817 | 0.023 | 0.46899
6 | 0.0604 | 0.13509 | 0.0246 | 0.44711
6.5 | 0.1408 | 0.14352 | 0.0178 | 0.98105
7 | 0.1589 | 0.14495 | 0.0159 | 1.0962
7.5 | 0.2018 | 0.14914 | 0.0133 | 1.3531
8.5 | 0.2482 | 0.1556 | 0.0139 | 1.5951
9 | 0.2782 | 0.15969 | 0.015 | 1.7421
9.5 | 0.3146 | 0.16707 | 0.0152 | 1.883
10 | 0.3119 | 0.16527 | 0.0163 | 1.8872
10.5 | 0.3478 | 0.17059 | 0.0159 | 2.0388
11 | 0.4514 | 0.18281 | -0.0096 | 2.4692
11.5 | 0.4728 | 0.18642 | -0.0089 | 2.5362
12.5 | 0.5042 | 0.19345 | -0.0084 | 2.6064
13 | 0.5282 | 0.19781 | -0.0084 | 2.6702
13.5 | 0.5585 | 0.20578 | -0.0089 | 2.7141
14 | 0.5573 | 0.2045 | -0.0094 | 2.7252
14.5 | 0.5846 | 0.20987 | -0.0099 | 2.7855
15 | 0.6014 | 0.21458 | -0.0108 | 2.8027
15.5 | 0.6114 | 0.21597 | -0.0119 | 2.8309
16 | 0.6423 | 0.22295 | -0.0128 | 2.8809
16.5 | 0.6494 | 0.22481 | -0.0144 | 2.8887
17 | 0.6659 | 0.22782 | -0.0159 | 2.9229
17.5 | 0.7008 | 0.23743 | -0.0171 | 2.9516
18 | 0.6997 | 0.23593 | -0.0193 | 2.9657
18.5 | 0.7209 | 0.24029 | -0.021 | 3.0001
19 | 0.7491 | 0.24917 | -0.0227 | 3.0064
19.5 | 0.7508 | 0.24771 | -0.0254 | 3.031
20 | 0.7753 | 0.2535 | -0.0273 | 3.0584

## 7. Re 50k Mach 0.50 (1)
BIGFOIL.COM POLAR EXPORT
Horten 19.00% thick 10.00% camber
Horten 19.00% thick 10.00% camber |  |  |  | Cl Max: | 1.73 | at alpha= | 13 | deg
JavaFoil+Calcfoil stall+Eppler ext transition |  |  |  | L/D Max: | 18.693 | at alpha= | 4.5 | deg
Re: | 50000 |  |  | Cd Min: | 0.03947 | at alpha= | 0 | deg
Mach: | 0.5 |  |  | Cl=0 at alpha= | -4.0192 | deg
|  |  |  | @ Cl=0.1, Cd= | 0.060988
|  |  |  | @ Cl=0.4, Cd= | 0.05373
|  |  |  | @ Cl=0.6, Cd= | 0.040595
alpha (deg) | Cl | Cd | Cm | Cl/Cd
-20 | -0.914 | 0.4783 | 0 | -1.91
-19.5 | -0.885 | 0.46559 | 0 | -1.9
-19 | -0.857 | 0.46186 | 0.001 | -1.855
-18.5 | -0.829 | 0.45194 | 0.001 | -1.835
-18 | -0.801 | 0.43259 | 0.001 | -1.852
-17.5 | -0.773 | 0.42766 | 0.002 | -1.808
-17 | -0.744 | 0.42678 | 0.002 | -1.743
-16.5 | -0.716 | 0.42389 | 0.002 | -1.689
-16 | -0.688 | 0.4203 | 0.003 | -1.637
-15.5 | -0.66 | 0.40269 | 0.003 | -1.639
-15 | -0.631 | 0.38899 | 0.003 | -1.622
-14.5 | -0.602 | 0.37341 | 0.004 | -1.613
-14 | -0.574 | 0.37045 | 0.004 | -1.55
-13.5 | -0.546 | 0.34954 | 0.004 | -1.562
-13 | -0.517 | 0.34577 | 0.004 | -1.496
-12.5 | -0.488 | 0.33714 | 0.004 | -1.448
-12 | -0.46 | 0.3383 | 0.005 | -1.359
-11.5 | -0.431 | 0.32056 | 0.005 | -1.345
-11 | -0.402 | 0.31361 | 0.005 | -1.282
-10.5 | -0.374 | 0.31194 | 0.005 | -1.197
-10 | -0.345 | 0.30965 | 0.005 | -1.114
-9.5 | -0.316 | 0.28979 | 0.005 | -1.09
-9 | -0.287 | 0.27393 | 0.005 | -1.048
-8.5 | -0.258 | 0.27127 | 0.006 | -0.953
-8 | -0.229 | 0.24436 | 0.005 | -0.939
-7.5 | -0.201 | 0.24305 | 0.006 | -0.826
-7 | -0.172 | 0.2247 | 0.005 | -0.764
-6.5 | -0.143 | 0.22348 | 0.006 | -0.64
-6 | -0.135 | 0.14415 | 0.005 | -0.939
-5.5 | -0.135 | 0.09471 | 0.006 | -1.423
-5 | -0.097 | 0.08228 | 0.006 | -1.176
-4.5 | -0.05 | 0.07399 | 0.006 | -0.671
-4 | 0.002 | 0.06786 | 0.006 | 0.035
-3.5 | 0.058 | 0.06342 | 0.006 | 0.909
-3 | 0.115 | 0.06012 | 0.007 | 1.912
-2.5 | 0.174 | 0.05757 | 0.007 | 3.019
-2 | 0.234 | 0.05581 | 0.007 | 4.186
-1.5 | 0.294 | 0.05458 | 0.007 | 5.389
-1 | 0.355 | 0.05391 | 0.007 | 6.584
-0.5 | 0.415 | 0.05367 | 0.007 | 7.731
0 | 0.516 | 0.03947 | 0.007 | 13.068
0.5 | 0.578 | 0.04023 | 0.008 | 14.371
1 | 0.64 | 0.04126 | 0.008 | 15.51
1.5 | 0.701 | 0.04267 | 0.008 | 16.432
2 | 0.762 | 0.04427 | 0.008 | 17.205
2.5 | 0.822 | 0.04615 | 0.008 | 17.808
3 | 0.881 | 0.04829 | 0.008 | 18.251
3.5 | 0.94 | 0.05071 | 0.008 | 18.532
4 | 0.998 | 0.05344 | 0.008 | 18.668
4.5 | 1.055 | 0.05641 | 0.009 | 18.693
5 | 1.111 | 0.05971 | 0.009 | 18.598
5.5 | 1.165 | 0.06333 | 0.009 | 18.404
6 | 1.219 | 0.06748 | 0.009 | 18.069
6.5 | 1.272 | 0.07193 | 0.009 | 17.684
7 | 1.323 | 0.07916 | 0.014 | 16.713
7.5 | 1.372 | 0.08442 | 0.014 | 16.258
8 | 1.421 | 0.0904 | 0.013 | 15.717
8.5 | 1.467 | 0.09618 | 0.013 | 15.25
9 | 1.51 | 0.1026 | 0.013 | 14.72
9.5 | 1.552 | 0.10968 | 0.013 | 14.148
10 | 1.591 | 0.11722 | 0.012 | 13.572
10.5 | 1.626 | 0.12587 | 0.012 | 12.921
11 | 1.657 | 0.13501 | 0.012 | 12.277
11.5 | 1.685 | 0.1454 | 0.012 | 11.591
12 | 1.708 | 0.15724 | 0.011 | 10.862
12.5 | 1.723 | 0.1703 | 0.011 | 10.118
13 | 1.73 | 0.18546 | 0.01 | 9.329
13.5 | 1.726 | 0.20378 | 0.01 | 8.47
14 | 1.707 | 0.22575 | 0.01 | 7.561
14.5 | 1.658 | 0.2541 | 0.009 | 6.526
15 | 1.546 | 0.29637 | 0.009 | 5.217
15.5 | 1.154 | 0.4207 | 0.008 | 2.743
16 | 1.189 | 0.48651 | 0.008 | 2.444
16.5 | 1.222 | 0.55162 | 0.007 | 2.216
17 | 1.255 | 0.57096 | 0.007 | 2.199
17.5 | 1.285 | 0.60692 | 0.007 | 2.117
18 | 1.318 | 0.6601 | 0.006 | 1.996

## 8. Re 100k Mach 0.00 (1)
BIGFOIL.COM POLAR EXPORT
Horten 19.00% thick 10.00% camber
Horten 19.00% thick 10.00% camber |  |  |  | Cl Max: | 2.361 | at alpha= | 20 | deg
JavaFoil+Calcfoil stall+Eppler ext transition |  |  |  | L/D Max: | 30.936 | at alpha= | 5 | deg
Re: | 100000 |  |  | Cd Min: | 0.02368 | at alpha= | 0 | deg
Mach: | 0 |  |  | Cl=0 at alpha= | -4.0204 | deg
|  |  |  | @ Cl=0.1, Cd= | 0.044115
|  |  |  | @ Cl=0.4, Cd= | 0.034119
|  |  |  | @ Cl=0.6, Cd= | 0.024814
alpha (deg) | Cl | Cd | Cm | Cl/Cd
-20 | -0.773 | 0.27468 | 0 | -2.814
-19.5 | -0.776 | 0.25804 | 0 | -3.008
-19 | -0.778 | 0.24556 | 0 | -3.169
-18.5 | -0.779 | 0.23535 | 0.001 | -3.311
-18 | -0.779 | 0.22207 | 0.001 | -3.507
-17.5 | -0.777 | 0.21156 | 0.001 | -3.672
-17 | -0.773 | 0.20268 | 0.002 | -3.816
-16.5 | -0.768 | 0.19079 | 0.002 | -4.027
-16 | -0.762 | 0.18073 | 0.002 | -4.214
-15.5 | -0.753 | 0.17203 | 0.002 | -4.376
-15 | -0.742 | 0.16136 | 0.003 | -4.598
-14.5 | -0.728 | 0.15247 | 0.003 | -4.777
-14 | -0.713 | 0.14391 | 0.003 | -4.952
-13.5 | -0.695 | 0.13551 | 0.003 | -5.13
-13 | -0.675 | 0.12883 | 0.003 | -5.243
-12.5 | -0.654 | 0.12077 | 0.004 | -5.412
-12 | -0.63 | 0.11447 | 0.004 | -5.501
-11.5 | -0.604 | 0.10719 | 0.004 | -5.632
-11 | -0.576 | 0.10149 | 0.004 | -5.671
-10.5 | -0.545 | 0.09568 | 0.004 | -5.7
-10 | -0.513 | 0.08973 | 0.004 | -5.718
-9.5 | -0.479 | 0.08458 | 0.005 | -5.662
-9 | -0.443 | 0.0795 | 0.005 | -5.569
-8.5 | -0.405 | 0.07515 | 0.005 | -5.386
-8 | -0.365 | 0.07069 | 0.005 | -5.164
-7.5 | -0.324 | 0.06672 | 0.005 | -4.852
-7 | -0.281 | 0.0631 | 0.005 | -4.45
-6.5 | -0.237 | 0.05968 | 0.005 | -3.963
-6 | -0.191 | 0.05677 | 0.006 | -3.363
-5.5 | -0.144 | 0.05388 | 0.006 | -2.673
-5 | -0.096 | 0.05134 | 0.006 | -1.872
-4.5 | -0.047 | 0.04909 | 0.006 | -0.964
-4 | 0.002 | 0.04722 | 0.006 | 0.047
-3.5 | 0.052 | 0.04547 | 0.006 | 1.154
-3 | 0.103 | 0.04403 | 0.006 | 2.348
-2.5 | 0.155 | 0.04282 | 0.006 | 3.614
-2 | 0.207 | 0.04191 | 0.007 | 4.929
-1.5 | 0.259 | 0.04119 | 0.007 | 6.281
-1 | 0.311 | 0.04071 | 0.007 | 7.641
-0.5 | 0.363 | 0.04045 | 0.007 | 8.979
0 | 0.461 | 0.02368 | 0.007 | 19.478
0.5 | 0.518 | 0.02403 | 0.007 | 21.537
1 | 0.573 | 0.02452 | 0.007 | 23.393
1.5 | 0.629 | 0.02513 | 0.007 | 25.032
2 | 0.684 | 0.02585 | 0.008 | 26.481
2.5 | 0.74 | 0.02665 | 0.008 | 27.75
3 | 0.794 | 0.0276 | 0.008 | 28.783
3.5 | 0.849 | 0.02865 | 0.008 | 29.626
4 | 0.903 | 0.02983 | 0.008 | 30.273
4.5 | 0.957 | 0.03095 | 0.008 | 30.913
5 | 1.01 | 0.03266 | 0.009 | 30.936
5.5 | 1.063 | 0.03765 | 0.013 | 28.245
6 | 1.116 | 0.03919 | 0.013 | 28.473
6.5 | 1.168 | 0.0408 | 0.013 | 28.631
7 | 1.22 | 0.04281 | 0.013 | 28.5
7.5 | 1.272 | 0.0439 | 0.013 | 28.965
8 | 1.322 | 0.0459 | 0.012 | 28.807
8.5 | 1.373 | 0.04808 | 0.012 | 28.554
9 | 1.423 | 0.05031 | 0.012 | 28.286
9.5 | 1.473 | 0.05265 | 0.012 | 27.968
10 | 1.522 | 0.05515 | 0.012 | 27.591
10.5 | 1.57 | 0.05779 | 0.011 | 27.167
11 | 1.618 | 0.06059 | 0.011 | 26.7
11.5 | 1.665 | 0.06347 | 0.011 | 26.239
12 | 1.712 | 0.0665 | 0.011 | 25.748
12.5 | 1.758 | 0.06969 | 0.01 | 25.231
13 | 1.804 | 0.073 | 0.01 | 24.708
13.5 | 1.849 | 0.07652 | 0.01 | 24.159
14 | 1.893 | 0.08014 | 0.009 | 23.622
14.5 | 1.937 | 0.08389 | 0.009 | 23.083
15 | 1.979 | 0.08789 | 0.009 | 22.518
15.5 | 2.021 | 0.09203 | 0.008 | 21.96
16 | 2.062 | 0.09622 | 0.008 | 21.435
16.5 | 2.103 | 0.10067 | 0.007 | 20.889
17 | 2.142 | 0.10526 | 0.007 | 20.353
17.5 | 2.181 | 0.11016 | 0.007 | 19.799
18 | 2.219 | 0.11504 | 0.006 | 19.289
18.5 | 2.256 | 0.12031 | 0.006 | 18.752
19 | 2.292 | 0.12559 | 0.005 | 18.248
19.5 | 2.326 | 0.13121 | 0.005 | 17.731
20 | 2.361 | 0.13687 | 0.004 | 17.247

## 9. Re 100k Mach 0.00 (2)
BIGFOIL.COM POLAR EXPORT
Horten 19.00% thick 10.00% camber
Horten 19.00% thick 10.00% camber |  |  |  | Cl Max: | 0.5375 | at alpha= | 19.5 | deg
XFOIL ncrit=9 |  |  |  | L/D Max: | 2.6195 | at alpha= | 19.5 | deg
Re: | 100000 |  |  | Cd Min: | 0.20552 | at alpha= | 20 | deg
Mach: | 0 |  |  | Cl=0 at alpha= | 4.7556 | deg
|  |  |  | @ Cl=0.1, Cd= | 0.09593
|  |  |  | @ Cl=0.4, Cd= | 0.17208
|  |  |  | @ Cl=0.6, Cd= | 0.20552
alpha (deg) | Cl | Cd | Cm | Cl/Cd
-8.5 | 0.0801 | 0.10059 | -0.0595 | 0.7963
-8 | 0.1003 | 0.09586 | -0.0594 | 1.0463
-7.5 | 0.0911 | 0.09562 | -0.0593 | 0.95273
-7 | 0.0721 | 0.09436 | -0.0552 | 0.76409
-6.5 | 0.0375 | 0.09577 | -0.0489 | 0.39156
-6 | -0.1632 | 0.12097 | -0.0387 | -1.3491
-5.5 | -0.1667 | 0.11786 | -0.0338 | -1.4144
-5 | -0.2696 | 0.12487 | -0.0232 | -2.159
-4.5 | -0.2706 | 0.12094 | -0.0186 | -2.2375
-4 | -0.2372 | 0.12073 | -0.0165 | -1.9647
-3.5 | -0.2821 | 0.12014 | -0.0089 | -2.3481
-3 | -0.2727 | 0.11517 | -0.0052 | -2.3678
-2.5 | -0.2218 | 0.11607 | -0.0036 | -1.9109
-2 | -0.2603 | 0.1144 | 0.0029 | -2.2753
-1.5 | -0.24 | 0.11088 | 0.006 | -2.1645
-1 | -0.1872 | 0.11134 | 0.0075 | -1.6813
-0.5 | -0.2214 | 0.11006 | 0.0132 | -2.0116
0 | -0.1821 | 0.11067 | 0.0156 | -1.6454
1 | -0.1598 | 0.11114 | 0.0218 | -1.4378
1.5 | -0.125 | 0.1098 | 0.0239 | -1.1384
2 | -0.0624 | 0.11332 | 0.0246 | -0.55065
2.5 | -0.1003 | 0.11135 | 0.029 | -0.90076
3 | -0.0565 | 0.11232 | 0.0305 | -0.50303
3.5 | 0.0055 | 0.11631 | 0.0307 | 0.047287
4 | -0.034 | 0.11431 | 0.0346 | -0.29744
5.5 | 0.0335 | 0.11818 | 0.0386 | 0.28347
6 | 0.0986 | 0.12216 | 0.0367 | 0.80714
6.5 | 0.0873 | 0.124 | 0.0377 | 0.70403
7 | 0.1441 | 0.12946 | 0.0378 | 1.1131
7.5 | 0.2125 | 0.13566 | 0.0359 | 1.5664
8 | 0.1583 | 0.13676 | 0.0322 | 1.1575
8.5 | 0.1465 | 0.13685 | 0.0316 | 1.0705
9 | 0.183 | 0.14012 | 0.031 | 1.306
9.5 | 0.2432 | 0.14861 | 0.0292 | 1.6365
10 | 0.2157 | 0.14475 | 0.0286 | 1.4902
10.5 | 0.254 | 0.14957 | 0.0289 | 1.6982
11 | 0.2461 | 0.14964 | 0.0283 | 1.6446
11.5 | 0.2693 | 0.15218 | 0.0285 | 1.7696
12.5 | 0.2948 | 0.15699 | 0.027 | 1.8778
13 | 0.4091 | 0.17148 | 0.0052 | 2.3857
13.5 | 0.3917 | 0.17108 | 0.0052 | 2.2896
14 | 0.4112 | 0.17344 | 0.0061 | 2.3708
15 | 0.4226 | 0.17762 | 0.006 | 2.3792
15.5 | 0.4482 | 0.1812 | 0.0064 | 2.4735
16 | 0.4414 | 0.18268 | 0.0055 | 2.4162
16.5 | 0.4574 | 0.18505 | 0.0053 | 2.4718
17 | 0.4884 | 0.19091 | 0.0052 | 2.5583
17.5 | 0.4727 | 0.19038 | 0.0035 | 2.4829
18 | 0.4949 | 0.1938 | 0.003 | 2.5537
18.5 | 0.4932 | 0.19638 | 0.0012 | 2.5115
19 | 0.5079 | 0.19913 | 0.0001 | 2.5506
19.5 | 0.5375 | 0.20519 | -0.0007 | 2.6195
20 | 0.5245 | 0.20552 | -0.0033 | 2.5521

## 10. Re 100k Mach 0.10 (1)
BIGFOIL.COM POLAR EXPORT
Horten 19.00% thick 10.00% camber
Horten 19.00% thick 10.00% camber |  |  |  | Cl Max: | 2.361 | at alpha= | 20 | deg
JavaFoil+Calcfoil stall+Eppler ext transition |  |  |  | L/D Max: | 30.76 | at alpha= | 5 | deg
Re: | 100000 |  |  | Cd Min: | 0.02385 | at alpha= | 0 | deg
Mach: | 0.1 |  |  | Cl=0 at alpha= | -4.02 | deg
|  |  |  | @ Cl=0.1, Cd= | 0.04429
|  |  |  | @ Cl=0.4, Cd= | 0.034618
|  |  |  | @ Cl=0.6, Cd= | 0.024976
alpha (deg) | Cl | Cd | Cm | Cl/Cd
-20 | -0.73 | 0.28107 | 0 | -2.598
-19.5 | -0.736 | 0.26963 | 0 | -2.731
-19 | -0.741 | 0.25545 | 0 | -2.901
-18.5 | -0.745 | 0.24281 | 0.001 | -3.067
-18 | -0.747 | 0.22937 | 0.001 | -3.257
-17.5 | -0.748 | 0.21972 | 0.001 | -3.404
-17 | -0.747 | 0.20717 | 0.002 | -3.606
-16.5 | -0.745 | 0.19644 | 0.002 | -3.79
-16 | -0.74 | 0.18642 | 0.002 | -3.971
-15.5 | -0.734 | 0.17697 | 0.002 | -4.147
-15 | -0.725 | 0.16523 | 0.003 | -4.39
-14.5 | -0.714 | 0.1559 | 0.003 | -4.579
-14 | -0.7 | 0.14695 | 0.003 | -4.765
-13.5 | -0.684 | 0.13803 | 0.003 | -4.958
-13 | -0.666 | 0.13125 | 0.003 | -5.078
-12.5 | -0.646 | 0.12356 | 0.004 | -5.23
-12 | -0.624 | 0.11578 | 0.004 | -5.387
-11.5 | -0.599 | 0.10942 | 0.004 | -5.473
-11 | -0.572 | 0.10275 | 0.004 | -5.565
-10.5 | -0.543 | 0.09673 | 0.004 | -5.61
-10 | -0.511 | 0.09063 | 0.004 | -5.64
-9.5 | -0.478 | 0.08548 | 0.005 | -5.587
-9 | -0.442 | 0.08034 | 0.005 | -5.501
-8.5 | -0.405 | 0.07596 | 0.005 | -5.325
-8 | -0.365 | 0.07131 | 0.005 | -5.12
-7.5 | -0.324 | 0.06723 | 0.005 | -4.82
-7 | -0.281 | 0.0636 | 0.005 | -4.422
-6.5 | -0.237 | 0.06007 | 0.005 | -3.946
-6 | -0.191 | 0.05708 | 0.006 | -3.353
-5.5 | -0.144 | 0.05419 | 0.006 | -2.665
-5 | -0.096 | 0.05161 | 0.006 | -1.869
-4.5 | -0.048 | 0.0494 | 0.006 | -0.962
-4 | 0.002 | 0.04739 | 0.006 | 0.047
-3.5 | 0.053 | 0.0457 | 0.006 | 1.153
-3 | 0.104 | 0.04417 | 0.006 | 2.35
-2.5 | 0.155 | 0.043 | 0.007 | 3.615
-2 | 0.208 | 0.04204 | 0.007 | 4.936
-1.5 | 0.26 | 0.04135 | 0.007 | 6.285
-1 | 0.313 | 0.04085 | 0.007 | 7.651
-0.5 | 0.365 | 0.0406 | 0.007 | 8.988
0 | 0.463 | 0.02385 | 0.007 | 19.421
0.5 | 0.52 | 0.02423 | 0.007 | 21.45
1 | 0.576 | 0.02471 | 0.007 | 23.307
1.5 | 0.632 | 0.02533 | 0.007 | 24.94
2 | 0.687 | 0.02606 | 0.008 | 26.38
2.5 | 0.743 | 0.0269 | 0.008 | 27.615
3 | 0.798 | 0.02785 | 0.008 | 28.648
3.5 | 0.852 | 0.02894 | 0.008 | 29.46
4 | 0.907 | 0.03012 | 0.008 | 30.102
4.5 | 0.961 | 0.03127 | 0.008 | 30.726
5 | 1.014 | 0.03298 | 0.009 | 30.76
5.5 | 1.068 | 0.03802 | 0.013 | 28.082
6 | 1.12 | 0.03959 | 0.013 | 28.299
6.5 | 1.173 | 0.0412 | 0.013 | 28.468
7 | 1.225 | 0.04328 | 0.013 | 28.301
7.5 | 1.276 | 0.04436 | 0.013 | 28.773
8 | 1.327 | 0.04644 | 0.012 | 28.585
8.5 | 1.378 | 0.04862 | 0.012 | 28.338
9 | 1.428 | 0.05088 | 0.012 | 28.069
9.5 | 1.478 | 0.05329 | 0.012 | 27.735
10 | 1.527 | 0.05587 | 0.012 | 27.328
10.5 | 1.575 | 0.05857 | 0.011 | 26.897
11 | 1.623 | 0.06133 | 0.011 | 26.469
11.5 | 1.671 | 0.06427 | 0.011 | 25.996
12 | 1.718 | 0.06741 | 0.011 | 25.478
12.5 | 1.763 | 0.07066 | 0.01 | 24.957
13 | 1.809 | 0.07405 | 0.01 | 24.424
13.5 | 1.854 | 0.07759 | 0.01 | 23.894
14 | 1.898 | 0.08127 | 0.009 | 23.354
14.5 | 1.941 | 0.08514 | 0.009 | 22.799
15 | 1.983 | 0.08924 | 0.009 | 22.227
15.5 | 2.025 | 0.0934 | 0.008 | 21.685
16 | 2.067 | 0.09776 | 0.008 | 21.14
16.5 | 2.107 | 0.10232 | 0.007 | 20.591
17 | 2.146 | 0.10705 | 0.007 | 20.044
17.5 | 2.184 | 0.11209 | 0.007 | 19.487
18 | 2.222 | 0.11708 | 0.006 | 18.975
18.5 | 2.258 | 0.1225 | 0.006 | 18.435
19 | 2.294 | 0.12788 | 0.005 | 17.935
19.5 | 2.327 | 0.13368 | 0.005 | 17.411
20 | 2.361 | 0.13968 | 0.004 | 16.904

## 11. Re 100k Mach 0.10 (2)
BIGFOIL.COM POLAR EXPORT
Horten 19.00% thick 10.00% camber
Horten 19.00% thick 10.00% camber |  |  |  | Cl Max: | 0.2146 | at alpha= | 7.5 | deg
XFOIL ncrit=9 |  |  |  | L/D Max: | 1.5707 | at alpha= | 7.5 | deg
Re: | 100000 |  |  | Cd Min: | 0.13663 | at alpha= | 7.5 | deg
Mach: | 0.1 |  |  | Cl=0 at alpha= | 5.038 | deg
|  |  |  | @ Cl=0.1, Cd= | 0.12584
|  |  |  | @ Cl=0.4, Cd= | 0.13663
|  |  |  | @ Cl=0.6, Cd= | 0.13663
alpha (deg) | Cl | Cd | Cm | Cl/Cd
0 | -0.1829 | 0.11136 | 0.0155 | -1.6424
0.5 | -0.1223 | 0.11401 | 0.0165 | -1.0727
1 | -0.1617 | 0.1118 | 0.0218 | -1.4463
1.5 | -0.1259 | 0.11036 | 0.0238 | -1.1408
2 | -0.0612 | 0.11419 | 0.0244 | -0.53595
2.5 | -0.1019 | 0.11189 | 0.0291 | -0.91072
3 | -0.0569 | 0.11293 | 0.0306 | -0.50385
3.5 | -0.0603 | 0.1145 | 0.0329 | -0.52664
4 | -0.0352 | 0.11471 | 0.0347 | -0.30686
4.5 | 0.0081 | 0.11622 | 0.0361 | 0.069695
5 | -0.0027 | 0.11699 | 0.0379 | -0.023079
5.5 | 0.0328 | 0.1186 | 0.0387 | 0.27656
6 | 0.0996 | 0.12291 | 0.0367 | 0.81035
6.5 | 0.0847 | 0.12438 | 0.038 | 0.68098
7 | 0.1441 | 0.13004 | 0.038 | 1.1081
7.5 | 0.2146 | 0.13663 | 0.0359 | 1.5707

## 12. Re 100k Mach 0.25 (1)
BIGFOIL.COM POLAR EXPORT
Horten 19.00% thick 10.00% camber
Horten 19.00% thick 10.00% camber |  |  |  | Cl Max: | 2.349 | at alpha= | 20 | deg
JavaFoil+Calcfoil stall+Eppler ext transition |  |  |  | L/D Max: | 29.818 | at alpha= | 5 | deg
Re: | 100000 |  |  | Cd Min: | 0.02489 | at alpha= | 0 | deg
Mach: | 0.25 |  |  | Cl=0 at alpha= | -4.02 | deg
|  |  |  | @ Cl=0.1, Cd= | 0.045377
|  |  |  | @ Cl=0.4, Cd= | 0.037187
|  |  |  | @ Cl=0.6, Cd= | 0.025958
alpha (deg) | Cl | Cd | Cm | Cl/Cd
-19 | -0.394 | 0.38871 | 0 | -1.015
-18.5 | -0.428 | 0.35447 | 0.001 | -1.207
-18 | -0.459 | 0.32671 | 0.001 | -1.404
-17.5 | -0.487 | 0.304 | 0.001 | -1.6
-17 | -0.511 | 0.27391 | 0.001 | -1.867
-16.5 | -0.534 | 0.25572 | 0.002 | -2.086
-16 | -0.552 | 0.23359 | 0.002 | -2.365
-15.5 | -0.568 | 0.22016 | 0.002 | -2.581
-15 | -0.58 | 0.20252 | 0.002 | -2.864
-14.5 | -0.587 | 0.18995 | 0.003 | -3.091
-14 | -0.591 | 0.17641 | 0.003 | -3.35
-13.5 | -0.591 | 0.16135 | 0.003 | -3.664
-13 | -0.588 | 0.15188 | 0.003 | -3.871
-12.5 | -0.581 | 0.14047 | 0.003 | -4.135
-12 | -0.57 | 0.13189 | 0.004 | -4.324
-11.5 | -0.556 | 0.12281 | 0.004 | -4.528
-11 | -0.538 | 0.11347 | 0.004 | -4.743
-10.5 | -0.517 | 0.10571 | 0.004 | -4.89
-10 | -0.492 | 0.09857 | 0.004 | -4.994
-9.5 | -0.464 | 0.09249 | 0.005 | -5.02
-9 | -0.433 | 0.08673 | 0.005 | -4.997
-8.5 | -0.399 | 0.0806 | 0.005 | -4.956
-8 | -0.363 | 0.07559 | 0.005 | -4.8
-7.5 | -0.324 | 0.07081 | 0.005 | -4.573
-7 | -0.282 | 0.06652 | 0.005 | -4.246
-6.5 | -0.239 | 0.06275 | 0.006 | -3.808
-6 | -0.194 | 0.05921 | 0.006 | -3.27
-5.5 | -0.147 | 0.05622 | 0.006 | -2.606
-5 | -0.098 | 0.0533 | 0.006 | -1.84
-4.5 | -0.048 | 0.05079 | 0.006 | -0.953
-4 | 0.002 | 0.04863 | 0.006 | 0.047
-3.5 | 0.054 | 0.04673 | 0.006 | 1.153
-3 | 0.106 | 0.0452 | 0.006 | 2.35
-2.5 | 0.159 | 0.04393 | 0.007 | 3.624
-2 | 0.213 | 0.04291 | 0.007 | 4.955
-1.5 | 0.267 | 0.0422 | 0.007 | 6.315
-1 | 0.321 | 0.04171 | 0.007 | 7.687
-0.5 | 0.374 | 0.04145 | 0.007 | 9.033
0 | 0.475 | 0.02489 | 0.007 | 19.067
0.5 | 0.532 | 0.0253 | 0.007 | 21.043
1 | 0.59 | 0.02584 | 0.007 | 22.818
1.5 | 0.647 | 0.02651 | 0.008 | 24.394
2 | 0.704 | 0.02731 | 0.008 | 25.769
2.5 | 0.76 | 0.02823 | 0.008 | 26.933
3 | 0.816 | 0.02929 | 0.008 | 27.864
3.5 | 0.872 | 0.03046 | 0.008 | 28.619
4 | 0.927 | 0.03176 | 0.008 | 29.201
4.5 | 0.982 | 0.03318 | 0.008 | 29.609
5 | 1.037 | 0.03477 | 0.009 | 29.818
5.5 | 1.091 | 0.04008 | 0.014 | 27.218
6 | 1.145 | 0.0418 | 0.014 | 27.382
6.5 | 1.198 | 0.04361 | 0.013 | 27.466
7 | 1.25 | 0.04553 | 0.013 | 27.466
7.5 | 1.303 | 0.04719 | 0.013 | 27.604
8 | 1.354 | 0.04946 | 0.013 | 27.374
8.5 | 1.405 | 0.05186 | 0.013 | 27.097
9 | 1.456 | 0.05437 | 0.012 | 26.772
9.5 | 1.505 | 0.05706 | 0.012 | 26.382
10 | 1.554 | 0.05992 | 0.012 | 25.944
10.5 | 1.603 | 0.06288 | 0.012 | 25.491
11 | 1.651 | 0.06608 | 0.011 | 24.981
11.5 | 1.698 | 0.0694 | 0.011 | 24.467
12 | 1.744 | 0.07286 | 0.011 | 23.939
12.5 | 1.789 | 0.07659 | 0.011 | 23.364
13 | 1.834 | 0.08032 | 0.01 | 22.84
13.5 | 1.878 | 0.08433 | 0.01 | 22.272
14 | 1.921 | 0.08855 | 0.01 | 21.695
14.5 | 1.963 | 0.09311 | 0.009 | 21.082
15 | 2.004 | 0.09773 | 0.009 | 20.505
15.5 | 2.044 | 0.10246 | 0.008 | 19.95
16 | 2.083 | 0.10761 | 0.008 | 19.356
16.5 | 2.121 | 0.11292 | 0.008 | 18.779
17 | 2.157 | 0.1184 | 0.007 | 18.219
17.5 | 2.193 | 0.12427 | 0.007 | 17.648
18 | 2.227 | 0.13016 | 0.006 | 17.109
18.5 | 2.259 | 0.13657 | 0.006 | 16.544
19 | 2.291 | 0.14309 | 0.005 | 16.012
19.5 | 2.321 | 0.14988 | 0.005 | 15.485
20 | 2.349 | 0.15701 | 0.005 | 14.962

## 13. Re 100k Mach 0.25 (2)
BIGFOIL.COM POLAR EXPORT
Horten 19.00% thick 10.00% camber
Horten 19.00% thick 10.00% camber |  |  |  | Cl Max: | 0.7803 | at alpha= | 20 | deg
XFOIL ncrit=9 |  |  |  | L/D Max: | 3.1795 | at alpha= | 20 | deg
Re: | 100000 |  |  | Cd Min: | 0.24542 | at alpha= | 20 | deg
Mach: | 0.25 |  |  | Cl=0 at alpha= | 4.8559 | deg
|  |  |  | @ Cl=0.1, Cd= | 0.12867
|  |  |  | @ Cl=0.4, Cd= | 0.17073
|  |  |  | @ Cl=0.6, Cd= | 0.20213
alpha (deg) | Cl | Cd | Cm | Cl/Cd
-7 | 0.0999 | 0.09797 | -0.0568 | 1.0197
-6.5 | -0.1524 | 0.13333 | -0.0449 | -1.143
-6 | -0.1139 | 0.12894 | -0.0471 | -0.88336
-5.5 | -0.249 | 0.13452 | -0.0307 | -1.851
-4.5 | -0.2409 | 0.12596 | -0.0227 | -1.9125
-4 | -0.2015 | 0.12476 | -0.0222 | -1.6151
-3 | -0.2658 | 0.12002 | -0.0076 | -2.2146
-2 | -0.2719 | 0.11911 | 0.0019 | -2.2828
-1.5 | -0.2417 | 0.11541 | 0.0045 | -2.0943
-1 | -0.2567 | 0.11513 | 0.0093 | -2.2297
-0.5 | -0.2343 | 0.11415 | 0.0127 | -2.0526
0 | -0.1852 | 0.11522 | 0.0147 | -1.6074
0.5 | -0.2067 | 0.11358 | 0.0192 | -1.8199
1.5 | -0.1285 | 0.11385 | 0.0236 | -1.1287
2 | -0.143 | 0.11506 | 0.0273 | -1.2428
2.5 | -0.1087 | 0.11506 | 0.0294 | -0.94472
3 | -0.0568 | 0.11666 | 0.0305 | -0.48688
3.5 | -0.0789 | 0.11637 | 0.0336 | -0.67801
4 | -0.0404 | 0.11736 | 0.0352 | -0.34424
5.5 | 0.0304 | 0.12117 | 0.0392 | 0.25089
6 | 0.1076 | 0.12762 | 0.0366 | 0.84313
6.5 | 0.0768 | 0.12643 | 0.0388 | 0.60745
7 | 0.1456 | 0.13306 | 0.038 | 1.0942
7.5 | 0.1512 | 0.13594 | 0.0385 | 1.1123
8 | 0.1858 | 0.13861 | 0.0374 | 1.3405
8.5 | 0.2443 | 0.14433 | 0.0359 | 1.6926
9 | 0.2359 | 0.14602 | 0.0357 | 1.6155
9.5 | 0.2854 | 0.15074 | 0.0317 | 1.8933
10 | 0.3407 | 0.15785 | 0.0308 | 2.1584
10.5 | 0.3217 | 0.15812 | 0.0307 | 2.0345
11 | 0.3565 | 0.16204 | 0.0309 | 2.2001
12 | 0.3885 | 0.16945 | 0.0291 | 2.2927
12.5 | 0.5522 | 0.18764 | -0.0043 | 2.9429
13 | 0.5398 | 0.1895 | -0.0053 | 2.8485
13.5 | 0.5654 | 0.1931 | -0.005 | 2.928
14.5 | 0.5912 | 0.20086 | -0.0066 | 2.9433
15 | 0.6191 | 0.20488 | -0.0069 | 3.0218
15.5 | 0.6573 | 0.21281 | -0.0072 | 3.0887
16 | 0.6444 | 0.21259 | -0.0097 | 3.0312
16.5 | 0.6742 | 0.2172 | -0.0103 | 3.1041
17 | 0.6803 | 0.22114 | -0.0125 | 3.0763
17.5 | 0.698 | 0.22461 | -0.0141 | 3.1076
18 | 0.7306 | 0.23023 | -0.0149 | 3.1733
18.5 | 0.7292 | 0.23308 | -0.0182 | 3.1285
19 | 0.7522 | 0.23698 | -0.0198 | 3.1741
20 | 0.7803 | 0.24542 | -0.0249 | 3.1794

## 14. Re 100k Mach 0.50 (1)
BIGFOIL.COM POLAR EXPORT
Horten 19.00% thick 10.00% camber
Horten 19.00% thick 10.00% camber |  |  |  | Cl Max: | 1.747 | at alpha= | 13 | deg
JavaFoil+Calcfoil stall+Eppler ext transition |  |  |  | L/D Max: | 24.389 | at alpha= | 4.5 | deg
Re: | 100000 |  |  | Cd Min: | 0.03023 | at alpha= | 0 | deg
Mach: | 0.5 |  |  | Cl=0 at alpha= | -4.0192 | deg
|  |  |  | @ Cl=0.1, Cd= | 0.051928
|  |  |  | @ Cl=0.4, Cd= | 0.045953
|  |  |  | @ Cl=0.6, Cd= | 0.031085
alpha (deg) | Cl | Cd | Cm | Cl/Cd
-20 | -0.914 | 0.37032 | 0 | -2.467
-19.5 | -0.885 | 0.36075 | 0 | -2.452
-19 | -0.857 | 0.35648 | 0.001 | -2.404
-18.5 | -0.829 | 0.34814 | 0.001 | -2.382
-18 | -0.801 | 0.33316 | 0.002 | -2.405
-17.5 | -0.773 | 0.32841 | 0.002 | -2.355
-17 | -0.744 | 0.32638 | 0.002 | -2.28
-16.5 | -0.716 | 0.32307 | 0.003 | -2.216
-16 | -0.688 | 0.31919 | 0.003 | -2.155
-15.5 | -0.66 | 0.30578 | 0.003 | -2.158
-15 | -0.631 | 0.293 | 0.003 | -2.153
-14.5 | -0.602 | 0.30101 | 0.004 | -2.001
-14 | -0.574 | 0.29786 | 0.004 | -1.928
-13.5 | -0.546 | 0.28127 | 0.004 | -1.941
-13 | -0.517 | 0.2776 | 0.004 | -1.864
-12.5 | -0.488 | 0.27032 | 0.005 | -1.806
-12 | -0.46 | 0.26998 | 0.005 | -1.703
-11.5 | -0.431 | 0.25507 | 0.005 | -1.691
-11 | -0.402 | 0.24791 | 0.005 | -1.622
-10.5 | -0.374 | 0.24595 | 0.005 | -1.519
-10 | -0.345 | 0.24353 | 0.005 | -1.416
-9.5 | -0.316 | 0.21127 | 0.005 | -1.495
-9 | -0.287 | 0.21483 | 0.006 | -1.337
-8.5 | -0.258 | 0.19954 | 0.006 | -1.295
-8 | -0.229 | 0.18997 | 0.006 | -1.208
-7.5 | -0.201 | 0.18844 | 0.006 | -1.065
-7 | -0.172 | 0.17052 | 0.006 | -1.007
-6.5 | -0.143 | 0.16912 | 0.006 | -0.845
-6 | -0.135 | 0.11223 | 0.005 | -1.206
-5.5 | -0.135 | 0.07719 | 0.006 | -1.746
-5 | -0.097 | 0.06804 | 0.006 | -1.422
-4.5 | -0.05 | 0.06217 | 0.006 | -0.799
-4 | 0.002 | 0.05741 | 0.007 | 0.042
-3.5 | 0.058 | 0.05394 | 0.007 | 1.069
-3 | 0.115 | 0.05121 | 0.007 | 2.246
-2.5 | 0.174 | 0.04915 | 0.007 | 3.537
-2 | 0.234 | 0.04775 | 0.007 | 4.895
-1.5 | 0.294 | 0.0467 | 0.007 | 6.3
-1 | 0.355 | 0.04614 | 0.008 | 7.696
-0.5 | 0.415 | 0.04589 | 0.008 | 9.044
0 | 0.522 | 0.03023 | 0.008 | 17.266
0.5 | 0.585 | 0.03088 | 0.008 | 18.947
1 | 0.648 | 0.03174 | 0.008 | 20.405
1.5 | 0.709 | 0.03285 | 0.008 | 21.598
2 | 0.771 | 0.03415 | 0.008 | 22.565
2.5 | 0.831 | 0.03563 | 0.008 | 23.337
3 | 0.892 | 0.03734 | 0.009 | 23.878
3.5 | 0.951 | 0.03922 | 0.009 | 24.238
4 | 1.009 | 0.0414 | 0.009 | 24.372
4.5 | 1.067 | 0.04373 | 0.009 | 24.389
5 | 1.123 | 0.04621 | 0.009 | 24.304
5.5 | 1.179 | 0.04923 | 0.009 | 23.937
6 | 1.233 | 0.05265 | 0.01 | 23.415
6.5 | 1.286 | 0.05868 | 0.015 | 21.915
7 | 1.338 | 0.06225 | 0.014 | 21.486
7.5 | 1.387 | 0.0661 | 0.014 | 20.989
8 | 1.436 | 0.07022 | 0.014 | 20.452
8.5 | 1.483 | 0.07494 | 0.014 | 19.782
9 | 1.526 | 0.07988 | 0.013 | 19.109
9.5 | 1.568 | 0.08545 | 0.013 | 18.35
10 | 1.608 | 0.09153 | 0.013 | 17.566
10.5 | 1.643 | 0.09822 | 0.013 | 16.73
11 | 1.675 | 0.10552 | 0.012 | 15.87
11.5 | 1.703 | 0.11369 | 0.012 | 14.976
12 | 1.725 | 0.123 | 0.012 | 14.027
12.5 | 1.74 | 0.13337 | 0.011 | 13.049
13 | 1.747 | 0.14544 | 0.011 | 12.014
13.5 | 1.743 | 0.1597 | 0.01 | 10.913
14 | 1.723 | 0.17672 | 0.01 | 9.752
14.5 | 1.674 | 0.19908 | 0.01 | 8.409
15 | 1.56 | 0.23288 | 0.009 | 6.701
15.5 | 1.155 | 0.32303 | 0.008 | 3.575
16 | 1.189 | 0.37077 | 0.008 | 3.208
16.5 | 1.222 | 0.41098 | 0.007 | 2.974
17 | 1.255 | 0.43321 | 0.007 | 2.898
17.5 | 1.285 | 0.45071 | 0.007 | 2.85
18 | 1.318 | 0.47967 | 0.006 | 2.747

## 15. Re 100k Mach 0.50 (2)
BIGFOIL.COM POLAR EXPORT
Horten 19.00% thick 10.00% camber
Horten 19.00% thick 10.00% camber |  |  |  | Cl Max: | 0.8442 | at alpha= | 20 | deg
XFOIL ncrit=9 |  |  |  | L/D Max: | 3.0634 | at alpha= | 20 | deg
Re: | 100000 |  |  | Cd Min: | 0.27558 | at alpha= | 20 | deg
Mach: | 0.5 |  |  | Cl=0 at alpha= | 5.977 | deg
|  |  |  | @ Cl=0.1, Cd= | 0.14309
|  |  |  | @ Cl=0.4, Cd= | 0.18325
|  |  |  | @ Cl=0.6, Cd= | 0.21573
alpha (deg) | Cl | Cd | Cm | Cl/Cd
-6.5 | -0.0094 | 0.14577 | -0.0521 | -0.064485
-6 | -0.1173 | 0.15688 | -0.0456 | -0.74771
-5.5 | -0.1633 | 0.15514 | -0.0405 | -1.0526
-5 | -0.2104 | 0.153 | -0.0332 | -1.3752
-4.5 | -0.2474 | 0.15112 | -0.0276 | -1.6371
-3.5 | -0.3094 | 0.14507 | -0.0154 | -2.1328
-3 | -0.3126 | 0.14079 | -0.0107 | -2.2203
-2.5 | -0.2916 | 0.14055 | -0.0078 | -2.0747
-2 | -0.3245 | 0.13676 | -0.0016 | -2.3728
-1.5 | -0.3264 | 0.13254 | 0.0033 | -2.4627
-1 | -0.2846 | 0.13435 | 0.0062 | -2.1183
-0.5 | -0.2612 | 0.13092 | 0.0091 | -1.9951
0 | -0.296 | 0.12697 | 0.0155 | -2.3313
0.5 | -0.2506 | 0.12764 | 0.0183 | -1.9633
1 | -0.208 | 0.13056 | 0.0206 | -1.5931
1.5 | -0.2331 | 0.12634 | 0.0257 | -1.845
2 | -0.1907 | 0.12595 | 0.0283 | -1.5141
2.5 | -0.1538 | 0.12794 | 0.0304 | -1.2021
3 | -0.1601 | 0.12698 | 0.0341 | -1.2608
3.5 | -0.1128 | 0.12778 | 0.0359 | -0.88277
4 | -0.0944 | 0.12953 | 0.0377 | -0.72879
4.5 | -0.0821 | 0.12882 | 0.0399 | -0.63732
5 | -0.0327 | 0.13245 | 0.0416 | -0.24689
5.5 | -0.027 | 0.1318 | 0.0424 | -0.20486
6 | 0.0013 | 0.13339 | 0.0431 | 0.0097459
6.5 | 0.0726 | 0.13889 | 0.0406 | 0.52272
7 | 0.0743 | 0.14032 | 0.0408 | 0.5295
7.5 | 0.1261 | 0.14591 | 0.0412 | 0.86423
8 | 0.2004 | 0.15439 | 0.0391 | 1.298
8.5 | 0.1901 | 0.15353 | 0.0389 | 1.2382
9 | 0.2382 | 0.15827 | 0.0372 | 1.505
9.5 | 0.303 | 0.16756 | 0.032 | 1.8083
10 | 0.3073 | 0.16825 | 0.0295 | 1.8264
10.5 | 0.3497 | 0.1736 | 0.0292 | 2.0144
11 | 0.3727 | 0.17882 | 0.0295 | 2.0842
11.5 | 0.3807 | 0.18051 | 0.0292 | 2.109
12 | 0.4203 | 0.18613 | 0.0289 | 2.2581
12.5 | 0.4377 | 0.19067 | 0.0275 | 2.2956
13 | 0.4567 | 0.1938 | 0.0259 | 2.3566
14 | 0.6006 | 0.21582 | -0.0076 | 2.7829
14.5 | 0.6279 | 0.22047 | -0.0078 | 2.848
15 | 0.6611 | 0.22837 | -0.0083 | 2.8949
15.5 | 0.6599 | 0.22951 | -0.0105 | 2.8753
16 | 0.6889 | 0.23479 | -0.0113 | 2.9341
16.5 | 0.7085 | 0.24062 | -0.013 | 2.9445
17 | 0.7204 | 0.24403 | -0.0154 | 2.9521
17.5 | 0.7526 | 0.25038 | -0.0165 | 3.0058
18 | 0.7619 | 0.25473 | -0.0195 | 2.991
18.5 | 0.7817 | 0.25935 | -0.0219 | 3.0141
19 | 0.8198 | 0.26848 | -0.023 | 3.0535
19.5 | 0.819 | 0.27022 | -0.0273 | 3.0309
20 | 0.8442 | 0.27558 | -0.0296 | 3.0634

## 16. Re 250k Mach 0.00 (1)
BIGFOIL.COM POLAR EXPORT
Horten 19.00% thick 10.00% camber
Horten 19.00% thick 10.00% camber |  |  |  | Cl Max: | 2.396 | at alpha= | 20 | deg
JavaFoil+Calcfoil stall+Eppler ext transition |  |  |  | L/D Max: | 41.751 | at alpha= | 3 | deg
Re: | 250000 |  |  | Cd Min: | 0.01628 | at alpha= | 0 | deg
Mach: | 0 |  |  | Cl=0 at alpha= | -4.0204 | deg
|  |  |  | @ Cl=0.1, Cd= | 0.038295
|  |  |  | @ Cl=0.4, Cd= | 0.028607
|  |  |  | @ Cl=0.6, Cd= | 0.01712
alpha (deg) | Cl | Cd | Cm | Cl/Cd
-20 | -0.774 | 0.22702 | 0 | -3.408
-19.5 | -0.777 | 0.21448 | 0 | -3.622
-19 | -0.779 | 0.20415 | 0 | -3.816
-18.5 | -0.78 | 0.19723 | 0.001 | -3.955
-18 | -0.78 | 0.18629 | 0.001 | -4.185
-17.5 | -0.778 | 0.17701 | 0.001 | -4.393
-17 | -0.774 | 0.16913 | 0.002 | -4.578
-16.5 | -0.769 | 0.16082 | 0.002 | -4.783
-16 | -0.762 | 0.15323 | 0.002 | -4.975
-15.5 | -0.754 | 0.14445 | 0.002 | -5.217
-15 | -0.743 | 0.13722 | 0.003 | -5.413
-14.5 | -0.729 | 0.12992 | 0.003 | -5.612
-14 | -0.714 | 0.12265 | 0.003 | -5.818
-13.5 | -0.696 | 0.11604 | 0.003 | -5.997
-13 | -0.676 | 0.1098 | 0.004 | -6.159
-12.5 | -0.654 | 0.10406 | 0.004 | -6.289
-12 | -0.63 | 0.09784 | 0.004 | -6.444
-11.5 | -0.605 | 0.0925 | 0.004 | -6.536
-11 | -0.576 | 0.08727 | 0.005 | -6.603
-10.5 | -0.546 | 0.08241 | 0.005 | -6.626
-10 | -0.514 | 0.07725 | 0.005 | -6.651
-9.5 | -0.48 | 0.07264 | 0.005 | -6.601
-9 | -0.443 | 0.06875 | 0.005 | -6.448
-8.5 | -0.405 | 0.06503 | 0.006 | -6.232
-8 | -0.366 | 0.06156 | 0.006 | -5.939
-7.5 | -0.324 | 0.05806 | 0.006 | -5.583
-7 | -0.281 | 0.05482 | 0.006 | -5.13
-6.5 | -0.237 | 0.05193 | 0.006 | -4.562
-6 | -0.191 | 0.0493 | 0.006 | -3.879
-5.5 | -0.144 | 0.04683 | 0.006 | -3.08
-5 | -0.096 | 0.04467 | 0.007 | -2.156
-4.5 | -0.047 | 0.04274 | 0.007 | -1.11
-4 | 0.002 | 0.04102 | 0.007 | 0.054
-3.5 | 0.053 | 0.03953 | 0.007 | 1.33
-3 | 0.104 | 0.03819 | 0.007 | 2.713
-2.5 | 0.155 | 0.03713 | 0.007 | 4.177
-2 | 0.207 | 0.03627 | 0.007 | 5.709
-1.5 | 0.259 | 0.0356 | 0.007 | 7.286
-1 | 0.312 | 0.03513 | 0.008 | 8.881
-0.5 | 0.364 | 0.03477 | 0.008 | 10.478
0 | 0.472 | 0.01628 | 0.008 | 28.992
0.5 | 0.529 | 0.01659 | 0.008 | 31.893
1 | 0.586 | 0.017 | 0.008 | 34.476
1.5 | 0.643 | 0.01749 | 0.008 | 36.756
2 | 0.699 | 0.01805 | 0.009 | 38.731
2.5 | 0.755 | 0.01869 | 0.009 | 40.404
3 | 0.811 | 0.01942 | 0.009 | 41.751
3.5 | 0.866 | 0.02375 | 0.014 | 36.474
4 | 0.921 | 0.02453 | 0.014 | 37.549
4.5 | 0.976 | 0.02541 | 0.014 | 38.401
5 | 1.03 | 0.02668 | 0.014 | 38.612
5.5 | 1.084 | 0.02767 | 0.014 | 39.166
6 | 1.137 | 0.02876 | 0.014 | 39.538
6.5 | 1.19 | 0.02994 | 0.013 | 39.757
7 | 1.243 | 0.03118 | 0.013 | 39.856
7.5 | 1.295 | 0.0313 | 0.013 | 41.381
8 | 1.347 | 0.0328 | 0.013 | 41.054
8.5 | 1.398 | 0.03442 | 0.013 | 40.609
9 | 1.448 | 0.0361 | 0.013 | 40.126
9.5 | 1.499 | 0.03791 | 0.012 | 39.53
10 | 1.548 | 0.03979 | 0.012 | 38.915
10.5 | 1.597 | 0.04178 | 0.012 | 38.236
11 | 1.646 | 0.04366 | 0.012 | 37.695
11.5 | 1.694 | 0.04591 | 0.011 | 36.895
12 | 1.741 | 0.04832 | 0.011 | 36.035
12.5 | 1.788 | 0.05075 | 0.011 | 35.234
13 | 1.834 | 0.05327 | 0.01 | 34.425
13.5 | 1.879 | 0.05598 | 0.01 | 33.571
14 | 1.924 | 0.05875 | 0.01 | 32.753
14.5 | 1.968 | 0.06165 | 0.009 | 31.923
15 | 2.011 | 0.06469 | 0.009 | 31.087
15.5 | 2.054 | 0.06795 | 0.009 | 30.223
16 | 2.095 | 0.07129 | 0.008 | 29.392
16.5 | 2.136 | 0.07471 | 0.008 | 28.594
17 | 2.176 | 0.07836 | 0.007 | 27.77
17.5 | 2.215 | 0.08202 | 0.007 | 27.008
18 | 2.253 | 0.086 | 0.006 | 26.203
18.5 | 2.29 | 0.08995 | 0.006 | 25.463
19 | 2.327 | 0.09423 | 0.006 | 24.693
19.5 | 2.362 | 0.09857 | 0.005 | 23.96
20 | 2.396 | 0.10317 | 0.005 | 23.223

## 17. Re 250k Mach 0.00 (2)
BIGFOIL.COM POLAR EXPORT
Horten 19.00% thick 10.00% camber
Horten 19.00% thick 10.00% camber |  |  |  | Cl Max: | 0.9549 | at alpha= | 6 | deg
XFOIL ncrit=9 |  |  |  | L/D Max: | 35.4545 | at alpha= | 4 | deg
Re: | 250000 |  |  | Cd Min: | 0.19417 | at alpha= | -20 | deg
Mach: | 0 |  |  | Cl=0 at alpha= | -14.1519 | deg
|  |  |  | @ Cl=0.1, Cd= | 0.062277
|  |  |  | @ Cl=0.4, Cd= | 0.036176
|  |  |  | @ Cl=0.6, Cd= | 0.02982
alpha (deg) | Cl | Cd | Cm | Cl/Cd
-20 | -0.203 | 0.19417 | -0.0084 | -1.0455
-19.5 | -0.184 | 0.18949 | -0.0109 | -0.97103
-19 | -0.1661 | 0.18468 | -0.0134 | -0.89939
-18.5 | -0.1515 | 0.18014 | -0.0165 | -0.84101
-18 | -0.1354 | 0.17492 | -0.0192 | -0.77407
-17.5 | -0.1137 | 0.16952 | -0.021 | -0.67072
-17 | -0.095 | 0.16474 | -0.0231 | -0.57667
-16.5 | -0.0772 | 0.15982 | -0.0254 | -0.48304
-16 | -0.062 | 0.15485 | -0.0281 | -0.40039
-15.5 | -0.0494 | 0.1496 | -0.0307 | -0.33021
-15 | -0.0285 | 0.14435 | -0.0322 | -0.19744
-14.5 | -0.011 | 0.13953 | -0.0341 | -0.078836
-14 | 0.0048 | 0.13441 | -0.0362 | 0.035712
-13.5 | 0.0025 | 0.13024 | -0.0402 | 0.019195
-13 | 0.0291 | 0.12392 | -0.0408 | 0.23483
-12.5 | 0.0483 | 0.11894 | -0.0419 | 0.40609
-12 | 0.063 | 0.11427 | -0.0435 | 0.55133
-11.5 | 0.0574 | 0.11008 | -0.0472 | 0.52144
-11 | 0.0799 | 0.104 | -0.0475 | 0.76827
-10.5 | 0.0962 | 0.09925 | -0.0483 | 0.96927
-10 | 0.1071 | 0.09463 | -0.0494 | 1.1318
-9.5 | 0.0967 | 0.09023 | -0.0525 | 1.0717
-9 | 0.0879 | 0.08476 | -0.0547 | 1.037
-8.5 | 0.1041 | 0.07993 | -0.0538 | 1.3024
-8 | 0.1003 | 0.0758 | -0.0523 | 1.3232
-7.5 | 0.0842 | 0.07261 | -0.0479 | 1.1596
-7 | 0.0676 | 0.06933 | -0.0438 | 0.97505
-6.5 | 0.0871 | 0.06498 | -0.0414 | 1.3404
-6 | 0.1039 | 0.06146 | -0.0385 | 1.6905
-5.5 | 0.1186 | 0.05819 | -0.0343 | 2.0382
-5 | 0.1452 | 0.05417 | -0.0317 | 2.6805
-4 | 0.2014 | 0.04821 | -0.0248 | 4.1776
-3.5 | 0.2363 | 0.04599 | -0.0213 | 5.1381
-3 | 0.269 | 0.04266 | -0.0179 | 6.3057
-2 | 0.3456 | 0.03828 | -0.012 | 9.0282
0 | 0.5188 | 0.03158 | -0.0018 | 16.4281
0.5 | 0.556 | 0.03075 | 0.0013 | 18.0813
1 | 0.6 | 0.02982 | 0.0034 | 20.1207
1.5 | 0.6516 | 0.02867 | 0.0044 | 22.7276
2 | 0.7073 | 0.02799 | 0.0046 | 25.2697
2.5 | 0.7328 | 0.02811 | 0.0087 | 26.069
3 | 0.8103 | 0.02622 | 0.0062 | 30.9039
3.5 | 0.8593 | 0.0259 | 0.0072 | 33.1776
4 | 0.9126 | 0.02574 | 0.0078 | 35.4545
4.5 | 0.8958 | 0.02734 | 0.0177 | 32.7652
5 | 0.8501 | 0.02959 | 0.0307 | 28.7293
5.5 | 0.8831 | 0.0297 | 0.0338 | 29.734
6 | 0.9549 | 0.02844 | 0.0334 | 33.5759

## 18. Re 250k Mach 0.10 (1)
BIGFOIL.COM POLAR EXPORT
Horten 19.00% thick 10.00% camber
Horten 19.00% thick 10.00% camber |  |  |  | Cl Max: | 2.396 | at alpha= | 20 | deg
JavaFoil+Calcfoil stall+Eppler ext transition |  |  |  | L/D Max: | 41.513 | at alpha= | 3 | deg
Re: | 250000 |  |  | Cd Min: | 0.01642 | at alpha= | 0 | deg
Mach: | 0.1 |  |  | Cl=0 at alpha= | -4.02 | deg
|  |  |  | @ Cl=0.1, Cd= | 0.038443
|  |  |  | @ Cl=0.4, Cd= | 0.029075
|  |  |  | @ Cl=0.6, Cd= | 0.017256
alpha (deg) | Cl | Cd | Cm | Cl/Cd
-20 | -0.731 | 0.23521 | 0 | -3.108
-19.5 | -0.737 | 0.22275 | 0 | -3.308
-19 | -0.742 | 0.21263 | 0 | -3.489
-18.5 | -0.745 | 0.20071 | 0.001 | -3.714
-18 | -0.748 | 0.19202 | 0.001 | -3.894
-17.5 | -0.749 | 0.18191 | 0.001 | -4.115
-17 | -0.748 | 0.17245 | 0.002 | -4.336
-16.5 | -0.745 | 0.16415 | 0.002 | -4.541
-16 | -0.741 | 0.15534 | 0.002 | -4.77
-15.5 | -0.735 | 0.14761 | 0.002 | -4.977
-15 | -0.726 | 0.13919 | 0.003 | -5.217
-14.5 | -0.715 | 0.1329 | 0.003 | -5.377
-14 | -0.701 | 0.12522 | 0.003 | -5.598
-13.5 | -0.685 | 0.11824 | 0.003 | -5.795
-13 | -0.667 | 0.11176 | 0.004 | -5.97
-12.5 | -0.647 | 0.1052 | 0.004 | -6.15
-12 | -0.624 | 0.09974 | 0.004 | -6.261
-11.5 | -0.6 | 0.09374 | 0.004 | -6.396
-11 | -0.573 | 0.08832 | 0.005 | -6.483
-10.5 | -0.543 | 0.08327 | 0.005 | -6.525
-10 | -0.512 | 0.07796 | 0.005 | -6.565
-9.5 | -0.478 | 0.07337 | 0.005 | -6.518
-9 | -0.443 | 0.06905 | 0.005 | -6.409
-8.5 | -0.405 | 0.06554 | 0.006 | -6.179
-8 | -0.366 | 0.06189 | 0.006 | -5.907
-7.5 | -0.324 | 0.05856 | 0.006 | -5.541
-7 | -0.282 | 0.05511 | 0.006 | -5.111
-6.5 | -0.237 | 0.05215 | 0.006 | -4.552
-6 | -0.192 | 0.04948 | 0.006 | -3.874
-5.5 | -0.145 | 0.047 | 0.006 | -3.078
-5 | -0.097 | 0.04482 | 0.007 | -2.156
-4.5 | -0.048 | 0.04292 | 0.007 | -1.109
-4 | 0.002 | 0.04117 | 0.007 | 0.054
-3.5 | 0.053 | 0.03965 | 0.007 | 1.332
-3 | 0.104 | 0.03834 | 0.007 | 2.713
-2.5 | 0.156 | 0.03723 | 0.007 | 4.185
-2 | 0.208 | 0.03636 | 0.007 | 5.721
-1.5 | 0.261 | 0.03572 | 0.007 | 7.294
-1 | 0.313 | 0.03521 | 0.008 | 8.903
-0.5 | 0.366 | 0.03489 | 0.008 | 10.492
0 | 0.474 | 0.01642 | 0.008 | 28.866
0.5 | 0.531 | 0.01675 | 0.008 | 31.724
1 | 0.589 | 0.01716 | 0.008 | 34.301
1.5 | 0.645 | 0.01765 | 0.008 | 36.572
2 | 0.702 | 0.01822 | 0.009 | 38.526
2.5 | 0.758 | 0.01887 | 0.009 | 40.182
3 | 0.814 | 0.01961 | 0.009 | 41.513
3.5 | 0.87 | 0.02396 | 0.014 | 36.305
4 | 0.925 | 0.02476 | 0.014 | 37.353
4.5 | 0.98 | 0.02565 | 0.014 | 38.201
5 | 1.034 | 0.02694 | 0.014 | 38.388
5.5 | 1.088 | 0.02795 | 0.014 | 38.93
6 | 1.142 | 0.02904 | 0.014 | 39.312
6.5 | 1.195 | 0.03024 | 0.014 | 39.514
7 | 1.248 | 0.03154 | 0.013 | 39.554
7.5 | 1.3 | 0.03166 | 0.013 | 41.058
8 | 1.352 | 0.0332 | 0.013 | 40.713
8.5 | 1.403 | 0.03484 | 0.013 | 40.266
9 | 1.454 | 0.03656 | 0.013 | 39.76
9.5 | 1.504 | 0.03839 | 0.012 | 39.177
10 | 1.554 | 0.04032 | 0.012 | 38.537
10.5 | 1.603 | 0.04235 | 0.012 | 37.845
11 | 1.651 | 0.0443 | 0.012 | 37.277
11.5 | 1.699 | 0.04653 | 0.011 | 36.518
12 | 1.747 | 0.04892 | 0.011 | 35.699
12.5 | 1.793 | 0.05149 | 0.011 | 34.827
13 | 1.839 | 0.05408 | 0.01 | 34.005
13.5 | 1.884 | 0.05684 | 0.01 | 33.152
14 | 1.929 | 0.05966 | 0.01 | 32.334
14.5 | 1.973 | 0.06262 | 0.009 | 31.502
15 | 2.016 | 0.06576 | 0.009 | 30.653
15.5 | 2.058 | 0.06908 | 0.009 | 29.791
16 | 2.099 | 0.07247 | 0.008 | 28.969
16.5 | 2.14 | 0.07598 | 0.008 | 28.162
17 | 2.179 | 0.07967 | 0.007 | 27.357
17.5 | 2.218 | 0.08351 | 0.007 | 26.562
18 | 2.256 | 0.0875 | 0.006 | 25.781
18.5 | 2.293 | 0.09168 | 0.006 | 25.007
19 | 2.328 | 0.09598 | 0.006 | 24.259
19.5 | 2.363 | 0.10052 | 0.005 | 23.504
20 | 2.396 | 0.10521 | 0.005 | 22.777

## 19. Re 250k Mach 0.10 (2)
BIGFOIL.COM POLAR EXPORT
Horten 19.00% thick 10.00% camber
Horten 19.00% thick 10.00% camber |  |  |  | Cl Max: | 0.8959 | at alpha= | 4 | deg
XFOIL ncrit=9 |  |  |  | L/D Max: | 33.6299 | at alpha= | 4 | deg
Re: | 250000 |  |  | Cd Min: | 0.19468 | at alpha= | -20 | deg
Mach: | 0.1 |  |  | Cl=0 at alpha= | -14.2437 | deg
|  |  |  | @ Cl=0.1, Cd= | 0.06379
|  |  |  | @ Cl=0.4, Cd= | 0.036582
|  |  |  | @ Cl=0.6, Cd= | 0.030196
alpha (deg) | Cl | Cd | Cm | Cl/Cd
-20 | -0.2025 | 0.19468 | -0.0082 | -1.0402
-19.5 | -0.1833 | 0.18997 | -0.0107 | -0.96489
-19 | -0.1652 | 0.18517 | -0.0133 | -0.89215
-18.5 | -0.1505 | 0.18061 | -0.0165 | -0.83329
-18 | -0.1339 | 0.17534 | -0.0191 | -0.76366
-17.5 | -0.1122 | 0.16994 | -0.0209 | -0.66023
-17 | -0.0933 | 0.16518 | -0.0231 | -0.56484
-16.5 | -0.0752 | 0.16019 | -0.0254 | -0.46944
-16 | -0.06 | 0.15524 | -0.0281 | -0.3865
-15.5 | -0.0469 | 0.14997 | -0.0307 | -0.31273
-15 | -0.0259 | 0.14474 | -0.0322 | -0.17894
-14.5 | -0.0081 | 0.13987 | -0.0341 | -0.057911
-14 | 0.0077 | 0.13476 | -0.0363 | 0.057139
-13.5 | 0.0063 | 0.13057 | -0.0402 | 0.04825
-13 | 0.0328 | 0.12427 | -0.0408 | 0.26394
-12.5 | 0.0519 | 0.11934 | -0.0419 | 0.43489
-12 | 0.0669 | 0.11459 | -0.0436 | 0.58382
-11.5 | 0.061 | 0.11048 | -0.0474 | 0.55214
-11 | 0.0849 | 0.10433 | -0.0476 | 0.81376
-10.5 | 0.1012 | 0.09958 | -0.0484 | 1.0163
-10 | 0.1122 | 0.09501 | -0.0495 | 1.1809
-9.5 | 0.101 | 0.09062 | -0.0528 | 1.1145
-9 | 0.0981 | 0.0851 | -0.0547 | 1.1528
-8.5 | 0.1128 | 0.08029 | -0.054 | 1.4049
-8 | 0.1092 | 0.07609 | -0.0529 | 1.4351
-7.5 | 0.0911 | 0.0729 | -0.0486 | 1.2497
-7 | 0.074 | 0.06977 | -0.0444 | 1.0606
-6.5 | 0.093 | 0.06532 | -0.042 | 1.4238
-6 | 0.1092 | 0.06178 | -0.0391 | 1.7676
-5.5 | 0.1231 | 0.05855 | -0.0348 | 2.1025
-5 | 0.1495 | 0.05448 | -0.0323 | 2.7441
-4 | 0.2043 | 0.04858 | -0.0251 | 4.2054
-3.5 | 0.2367 | 0.04588 | -0.0219 | 5.1591
-3 | 0.2722 | 0.04295 | -0.0182 | 6.3376
-2 | 0.3468 | 0.03865 | -0.012 | 8.9728
0 | 0.5176 | 0.03201 | -0.0012 | 16.1699
0.5 | 0.5551 | 0.0312 | 0.0019 | 17.7917
1 | 0.6007 | 0.03018 | 0.004 | 19.9039
1.5 | 0.6542 | 0.02896 | 0.0047 | 22.5898
2 | 0.7004 | 0.02854 | 0.0062 | 24.541
2.5 | 0.7266 | 0.02866 | 0.0102 | 25.3524
3 | 0.8065 | 0.02671 | 0.0075 | 30.1947
3.5 | 0.8607 | 0.02626 | 0.0079 | 32.7761
4 | 0.8959 | 0.02664 | 0.011 | 33.6299
4.5 | 0.8392 | 0.02908 | 0.026 | 28.8583
5 | 0.8084 | 0.03186 | 0.0346 | 25.3735
5.5 | 0.8738 | 0.03053 | 0.0353 | 28.621

## 20. Re 250k Mach 0.25 (1)
BIGFOIL.COM POLAR EXPORT
Horten 19.00% thick 10.00% camber
Horten 19.00% thick 10.00% camber |  |  |  | Cl Max: | 2.383 | at alpha= | 20 | deg
JavaFoil+Calcfoil stall+Eppler ext transition |  |  |  | L/D Max: | 41.077 | at alpha= | 3.5 | deg
Re: | 250000 |  |  | Cd Min: | 0.01725 | at alpha= | 0 | deg
Mach: | 0.25 |  |  | Cl=0 at alpha= | -4.02 | deg
|  |  |  | @ Cl=0.1, Cd= | 0.039225
|  |  |  | @ Cl=0.4, Cd= | 0.031391
|  |  |  | @ Cl=0.6, Cd= | 0.018034
alpha (deg) | Cl | Cd | Cm | Cl/Cd
-18.5 | -0.428 | 0.27515 | 0.001 | -1.556
-18 | -0.459 | 0.25592 | 0.001 | -1.794
-17.5 | -0.487 | 0.23698 | 0.001 | -2.054
-17 | -0.512 | 0.21963 | 0.002 | -2.331
-16.5 | -0.534 | 0.20516 | 0.002 | -2.603
-16 | -0.553 | 0.18925 | 0.002 | -2.921
-15.5 | -0.569 | 0.1769 | 0.002 | -3.214
-15 | -0.58 | 0.16523 | 0.003 | -3.513
-14.5 | -0.588 | 0.15395 | 0.003 | -3.817
-14 | -0.591 | 0.1424 | 0.003 | -4.153
-13.5 | -0.592 | 0.13366 | 0.003 | -4.427
-13 | -0.588 | 0.12464 | 0.004 | -4.72
-12.5 | -0.581 | 0.11696 | 0.004 | -4.971
-12 | -0.571 | 0.10862 | 0.004 | -5.255
-11.5 | -0.557 | 0.10253 | 0.004 | -5.429
-11 | -0.539 | 0.09555 | 0.005 | -5.639
-10.5 | -0.517 | 0.08893 | 0.005 | -5.819
-10 | -0.493 | 0.0831 | 0.005 | -5.93
-9.5 | -0.465 | 0.07837 | 0.005 | -5.931
-9 | -0.434 | 0.07348 | 0.005 | -5.904
-8.5 | -0.4 | 0.06887 | 0.006 | -5.807
-8 | -0.363 | 0.06466 | 0.006 | -5.618
-7.5 | -0.324 | 0.06067 | 0.006 | -5.343
-7 | -0.283 | 0.05724 | 0.006 | -4.94
-6.5 | -0.239 | 0.05391 | 0.006 | -4.438
-6 | -0.194 | 0.05098 | 0.006 | -3.803
-5.5 | -0.147 | 0.04841 | 0.006 | -3.031
-5 | -0.098 | 0.04598 | 0.007 | -2.136
-4.5 | -0.048 | 0.04387 | 0.007 | -1.105
-4 | 0.002 | 0.04199 | 0.007 | 0.054
-3.5 | 0.054 | 0.04041 | 0.007 | 1.335
-3 | 0.106 | 0.03907 | 0.007 | 2.723
-2.5 | 0.16 | 0.03792 | 0.007 | 4.207
-2 | 0.213 | 0.037 | 0.007 | 5.761
-1.5 | 0.267 | 0.03635 | 0.008 | 7.349
-1 | 0.321 | 0.03586 | 0.008 | 8.965
-0.5 | 0.375 | 0.03555 | 0.008 | 10.561
0 | 0.485 | 0.01725 | 0.008 | 28.112
0.5 | 0.544 | 0.0176 | 0.008 | 30.89
1 | 0.602 | 0.01805 | 0.008 | 33.369
1.5 | 0.66 | 0.01857 | 0.009 | 35.55
2 | 0.718 | 0.0192 | 0.009 | 37.399
2.5 | 0.775 | 0.01992 | 0.009 | 38.938
3 | 0.832 | 0.02071 | 0.009 | 40.189
3.5 | 0.889 | 0.02164 | 0.01 | 41.077
4 | 0.945 | 0.02604 | 0.014 | 36.305
4.5 | 1.001 | 0.02703 | 0.014 | 37.034
5 | 1.056 | 0.0281 | 0.014 | 37.594
5.5 | 1.111 | 0.02954 | 0.014 | 37.623
6 | 1.166 | 0.03078 | 0.014 | 37.872
6.5 | 1.22 | 0.03209 | 0.014 | 38.001
7 | 1.273 | 0.03354 | 0.014 | 37.954
7.5 | 1.326 | 0.03382 | 0.013 | 39.203
8 | 1.378 | 0.03553 | 0.013 | 38.783
8.5 | 1.43 | 0.03735 | 0.013 | 38.281
9 | 1.481 | 0.03926 | 0.013 | 37.718
9.5 | 1.531 | 0.0413 | 0.013 | 37.073
10 | 1.581 | 0.04345 | 0.012 | 36.388
10.5 | 1.63 | 0.0457 | 0.012 | 35.668
11 | 1.678 | 0.04809 | 0.012 | 34.9
11.5 | 1.726 | 0.05043 | 0.012 | 34.222
12 | 1.773 | 0.0531 | 0.011 | 33.385
12.5 | 1.819 | 0.05592 | 0.011 | 32.525
13 | 1.864 | 0.05895 | 0.011 | 31.621
13.5 | 1.908 | 0.06201 | 0.01 | 30.773
14 | 1.952 | 0.0653 | 0.01 | 29.891
14.5 | 1.994 | 0.06868 | 0.01 | 29.034
15 | 2.035 | 0.07227 | 0.009 | 28.164
15.5 | 2.076 | 0.07597 | 0.009 | 27.323
16 | 2.115 | 0.07986 | 0.008 | 26.486
16.5 | 2.153 | 0.084 | 0.008 | 25.632
17 | 2.19 | 0.08826 | 0.008 | 24.811
17.5 | 2.226 | 0.09285 | 0.007 | 23.973
18 | 2.26 | 0.09749 | 0.007 | 23.181
18.5 | 2.293 | 0.10239 | 0.006 | 22.395
19 | 2.325 | 0.10758 | 0.006 | 21.61
19.5 | 2.355 | 0.11292 | 0.005 | 20.853
20 | 2.383 | 0.11841 | 0.005 | 20.125

## 21. Re 250k Mach 0.25 (2)
BIGFOIL.COM POLAR EXPORT
Horten 19.00% thick 10.00% camber
Horten 19.00% thick 10.00% camber |  |  |  | Cl Max: | 0.7902 | at alpha= | 3 | deg
XFOIL ncrit=9 |  |  |  | L/D Max: | 26.8684 | at alpha= | 3 | deg
Re: | 250000 |  |  | Cd Min: | 0.19758 | at alpha= | -20 | deg
Mach: | 0.25 |  |  | Cl=0 at alpha= | -14.6915 | deg
|  |  |  | @ Cl=0.1, Cd= | 0.11105
|  |  |  | @ Cl=0.4, Cd= | 0.025979
|  |  |  | @ Cl=0.6, Cd= | 0.04528
alpha (deg) | Cl | Cd | Cm | Cl/Cd
-20 | -0.1996 | 0.19758 | -0.0073 | -1.0102
-19.5 | -0.1797 | 0.19279 | -0.0099 | -0.9321
-19 | -0.1603 | 0.18773 | -0.0127 | -0.85389
-18.5 | -0.1451 | 0.18325 | -0.016 | -0.79181
-18 | -0.126 | 0.17767 | -0.0185 | -0.70918
-17.5 | -0.1039 | 0.17239 | -0.0204 | -0.6027
-17 | -0.0837 | 0.16736 | -0.0228 | -0.50012
-16.5 | -0.0649 | 0.16229 | -0.0253 | -0.3999
-16 | -0.0494 | 0.15742 | -0.0281 | -0.31381
-15.5 | -0.0336 | 0.15207 | -0.0305 | -0.22095
-15 | -0.0116 | 0.1468 | -0.0322 | -0.079019
-14.5 | 0.0072 | 0.14176 | -0.0343 | 0.05079
-14 | 0.0235 | 0.13664 | -0.0365 | 0.17198
-13.5 | 0.0272 | 0.13227 | -0.0401 | 0.20564
-13 | 0.0525 | 0.12633 | -0.0409 | 0.41558
-12.5 | 0.0723 | 0.12124 | -0.0423 | 0.59634
-12 | 0.0881 | 0.11634 | -0.0441 | 0.75726
-11 | 0.1111 | 0.10612 | -0.048 | 1.0469
-10.5 | 0.1274 | 0.10161 | -0.0489 | 1.2538
-10 | 0.1393 | 0.09691 | -0.0503 | 1.4374
-9.5 | 0.1245 | 0.09286 | -0.0543 | 1.3407
-9 | 0.1441 | 0.08709 | -0.0542 | 1.6546
-8.5 | 0.1565 | 0.08236 | -0.0545 | 1.9002
-8 | 0.153 | 0.078 | -0.0553 | 1.9615
-7.5 | 0.1166 | 0.07544 | -0.0514 | 1.5456
-7 | 0.1123 | 0.0714 | -0.0481 | 1.5728
-6.5 | 0.1276 | 0.06703 | -0.0454 | 1.9036
-6 | 0.1396 | 0.06341 | -0.0422 | 2.2015
-5.5 | 0.1489 | 0.06047 | -0.0379 | 2.4624
-5 | 0.1715 | 0.05658 | -0.0349 | 3.0311
-4.5 | 0.196 | 0.05379 | -0.0313 | 3.6438
-4 | 0.2221 | 0.05049 | -0.0271 | 4.3989
-3.5 | 0.2491 | 0.03691 | -0.0222 | 6.7488
-3 | 0.2743 | 0.03327 | -0.0193 | 8.2447
-2.5 | 0.3041 | 0.03125 | -0.0158 | 9.7312
-2 | 0.3394 | 0.02874 | -0.0121 | 11.8093
-1.5 | 0.3832 | 0.02669 | -0.0087 | 14.3574
-1 | 0.4177 | 0.02523 | -0.0058 | 16.5557
0 | 0.5059 | 0.03508 | 0.0028 | 14.4213
1 | 0.6078 | 0.03252 | 0.0066 | 18.69
1.5 | 0.6114 | 0.03288 | 0.0131 | 18.5949
2 | 0.6126 | 0.03362 | 0.0206 | 18.2213
2.5 | 0.6591 | 0.03253 | 0.0226 | 20.2613
3 | 0.7902 | 0.02941 | 0.0141 | 26.8684
3.5 | 0.5118 | 0.04528 | 0.0409 | 11.303

## 22. Re 250k Mach 0.50 (1)
BIGFOIL.COM POLAR EXPORT
Horten 19.00% thick 10.00% camber
Horten 19.00% thick 10.00% camber |  |  |  | Cl Max: | 1.772 | at alpha= | 13 | deg
JavaFoil+Calcfoil stall+Eppler ext transition |  |  |  | L/D Max: | 34.561 | at alpha= | 4 | deg
Re: | 250000 |  |  | Cd Min: | 0.02134 | at alpha= | 0 | deg
Mach: | 0.5 |  |  | Cl=0 at alpha= | -4.0192 | deg
|  |  |  | @ Cl=0.1, Cd= | 0.043794
|  |  |  | @ Cl=0.4, Cd= | 0.038891
|  |  |  | @ Cl=0.6, Cd= | 0.021924
alpha (deg) | Cl | Cd | Cm | Cl/Cd
-20 | -0.914 | 0.275 | 0 | -3.323
-19.5 | -0.885 | 0.27979 | 0 | -3.162
-19 | -0.857 | 0.27552 | 0.001 | -3.11
-18.5 | -0.829 | 0.26876 | 0.001 | -3.085
-18 | -0.801 | 0.25682 | 0.002 | -3.12
-17.5 | -0.773 | 0.25218 | 0.002 | -3.067
-17 | -0.744 | 0.24968 | 0.002 | -2.98
-16.5 | -0.716 | 0.2461 | 0.003 | -2.91
-16 | -0.688 | 0.24221 | 0.003 | -2.841
-15.5 | -0.66 | 0.23134 | 0.003 | -2.852
-15 | -0.631 | 0.21635 | 0.004 | -2.916
-14.5 | -0.602 | 0.21329 | 0.004 | -2.825
-14 | -0.574 | 0.20991 | 0.004 | -2.735
-13.5 | -0.546 | 0.19818 | 0.005 | -2.754
-13 | -0.517 | 0.19435 | 0.005 | -2.662
-12.5 | -0.488 | 0.18849 | 0.005 | -2.59
-12 | -0.46 | 0.1869 | 0.005 | -2.46
-11.5 | -0.431 | 0.18584 | 0.006 | -2.321
-11 | -0.402 | 0.17833 | 0.006 | -2.255
-10.5 | -0.374 | 0.17607 | 0.006 | -2.122
-10 | -0.345 | 0.17335 | 0.006 | -1.99
-9.5 | -0.316 | 0.15652 | 0.006 | -2.019
-9 | -0.287 | 0.15211 | 0.006 | -1.888
-8.5 | -0.258 | 0.14971 | 0.006 | -1.727
-8 | -0.229 | 0.13918 | 0.006 | -1.649
-7.5 | -0.201 | 0.13746 | 0.006 | -1.46
-7 | -0.172 | 0.12454 | 0.006 | -1.379
-6.5 | -0.143 | 0.12298 | 0.006 | -1.163
-6 | -0.135 | 0.0843 | 0.006 | -1.606
-5.5 | -0.135 | 0.06235 | 0.006 | -2.163
-5 | -0.097 | 0.05594 | 0.007 | -1.731
-4.5 | -0.05 | 0.05141 | 0.007 | -0.967
-4 | 0.002 | 0.04795 | 0.007 | 0.05
-3.5 | 0.058 | 0.0454 | 0.007 | 1.271
-3 | 0.115 | 0.04322 | 0.007 | 2.664
-2.5 | 0.174 | 0.04167 | 0.008 | 4.177
-2 | 0.234 | 0.04048 | 0.008 | 5.782
-1.5 | 0.295 | 0.0396 | 0.008 | 7.443
-1 | 0.356 | 0.03906 | 0.008 | 9.108
-0.5 | 0.416 | 0.03883 | 0.008 | 10.71
0 | 0.532 | 0.02134 | 0.008 | 24.924
0.5 | 0.596 | 0.02188 | 0.009 | 27.237
1 | 0.659 | 0.02257 | 0.009 | 29.222
1.5 | 0.722 | 0.02342 | 0.009 | 30.848
2 | 0.784 | 0.02439 | 0.009 | 32.161
2.5 | 0.846 | 0.02552 | 0.009 | 33.15
3 | 0.907 | 0.02683 | 0.01 | 33.806
3.5 | 0.967 | 0.02825 | 0.01 | 34.235
4 | 1.026 | 0.02969 | 0.01 | 34.561
4.5 | 1.084 | 0.03466 | 0.016 | 31.29
5 | 1.142 | 0.03653 | 0.016 | 31.256
5.5 | 1.198 | 0.03854 | 0.015 | 31.082
6 | 1.253 | 0.04074 | 0.015 | 30.757
6.5 | 1.307 | 0.04343 | 0.015 | 30.084
7 | 1.359 | 0.04605 | 0.015 | 29.51
7.5 | 1.409 | 0.04886 | 0.015 | 28.842
8 | 1.459 | 0.05116 | 0.014 | 28.511
8.5 | 1.505 | 0.05465 | 0.014 | 27.547
9 | 1.55 | 0.05839 | 0.014 | 26.545
9.5 | 1.592 | 0.06251 | 0.014 | 25.466
10 | 1.632 | 0.06712 | 0.013 | 24.31
10.5 | 1.668 | 0.07208 | 0.013 | 23.138
11 | 1.7 | 0.07759 | 0.013 | 21.905
11.5 | 1.728 | 0.0839 | 0.012 | 20.591
12 | 1.75 | 0.09074 | 0.012 | 19.288
12.5 | 1.766 | 0.0985 | 0.012 | 17.926
13 | 1.772 | 0.10767 | 0.011 | 16.463
13.5 | 1.768 | 0.11807 | 0.011 | 14.973
14 | 1.748 | 0.13132 | 0.01 | 13.312
14.5 | 1.699 | 0.14784 | 0.01 | 11.49
15 | 1.584 | 0.17292 | 0.009 | 9.162
15.5 | 1.158 | 0.23671 | 0.008 | 4.891
16 | 1.19 | 0.26315 | 0.008 | 4.52
16.5 | 1.222 | 0.28385 | 0.007 | 4.307
17 | 1.255 | 0.29854 | 0.007 | 4.205
17.5 | 1.285 | 0.3181 | 0.007 | 4.039
18 | 1.318 | 0.33262 | 0.006 | 3.962

## 23. Re 250k Mach 0.50 (2)
BIGFOIL.COM POLAR EXPORT
Horten 19.00% thick 10.00% camber
Horten 19.00% thick 10.00% camber |  |  |  | Cl Max: | 0.8825 | at alpha= | 19.5 | deg
XFOIL ncrit=9 |  |  |  | L/D Max: | 4.2696 | at alpha= | -4 | deg
Re: | 250000 |  |  | Cd Min: | 0.25993 | at alpha= | 20 | deg
Mach: | 0.5 |  |  | Cl=0 at alpha= | 3.3528 | deg
|  |  |  | @ Cl=0.1, Cd= | 0.10773
|  |  |  | @ Cl=0.4, Cd= | 0.15417
|  |  |  | @ Cl=0.6, Cd= | 0.1932
alpha (deg) | Cl | Cd | Cm | Cl/Cd
-20 | -0.1898 | 0.21255 | -0.0039 | -0.89297
-19.5 | -0.1653 | 0.20682 | -0.0072 | -0.79925
-19 | -0.142 | 0.20109 | -0.0108 | -0.70615
-18 | -0.0942 | 0.18932 | -0.0168 | -0.49757
-17.5 | -0.0692 | 0.1837 | -0.0197 | -0.3767
-17 | -0.0448 | 0.17809 | -0.0227 | -0.25156
-16.5 | -0.0225 | 0.17264 | -0.0258 | -0.13033
-15.5 | 0.0231 | 0.16133 | -0.031 | 0.14318
-15 | 0.0483 | 0.15589 | -0.0335 | 0.30983
-14.5 | 0.071 | 0.15055 | -0.036 | 0.4716
-14 | 0.0876 | 0.14586 | -0.0392 | 0.60058
-13.5 | 0.1104 | 0.1399 | -0.0411 | 0.78914
-13 | 0.1351 | 0.13456 | -0.043 | 1.004
-12.5 | 0.157 | 0.12945 | -0.0451 | 1.2128
-12 | 0.1745 | 0.12462 | -0.0476 | 1.4003
-11.5 | 0.1915 | 0.11941 | -0.0498 | 1.6037
-11 | 0.2147 | 0.11426 | -0.0509 | 1.879
-10.5 | 0.2339 | 0.10968 | -0.0526 | 2.1326
-10 | 0.2436 | 0.10552 | -0.0552 | 2.3086
-9.5 | 0.2573 | 0.10057 | -0.0569 | 2.5584
-9 | 0.2798 | 0.09548 | -0.0572 | 2.9305
-8.5 | 0.2936 | 0.09132 | -0.0582 | 3.2151
-8 | 0.2778 | 0.0883 | -0.0628 | 3.1461
-7.5 | 0.3004 | 0.08304 | -0.062 | 3.6175
-7 | 0.3067 | 0.07864 | -0.0621 | 3.9001
-6.5 | 0.3011 | 0.07472 | -0.0606 | 4.0297
-6 | 0.2694 | 0.07345 | -0.0546 | 3.6678
-5.5 | 0.2564 | 0.07185 | -0.05 | 3.5685
-5 | 0.2604 | 0.0687 | -0.0455 | 3.7904
-4.5 | 0.2653 | 0.06582 | -0.04 | 4.0307
-4 | 0.2727 | 0.06387 | -0.0334 | 4.2696
-3.5 | -0.0252 | 0.09036 | -0.0127 | -0.27888
-3 | -0.0197 | 0.08579 | -0.0061 | -0.22963
-2.5 | -0.1047 | 0.0942 | 0.0012 | -1.1115
-2 | -0.0895 | 0.0906 | 0.0069 | -0.98786
-1.5 | -0.1279 | 0.09527 | 0.012 | -1.3425
-1 | -0.1182 | 0.09432 | 0.0171 | -1.2532
-0.5 | -0.0899 | 0.09032 | 0.0223 | -0.99535
0 | -0.0472 | 0.08845 | 0.0274 | -0.53363
0.5 | -0.0917 | 0.09489 | 0.0305 | -0.96638
1 | -0.0548 | 0.09123 | 0.035 | -0.60068
2 | -0.052 | 0.09698 | 0.0411 | -0.53619
2.5 | 0.0063 | 0.09564 | 0.045 | 0.065872
3 | -0.0254 | 0.10189 | 0.0463 | -0.24929
3.5 | 0.0106 | 0.10085 | 0.049 | 0.10511
4 | 0.0653 | 0.09986 | 0.0518 | 0.65392
4.5 | 0.0378 | 0.10709 | 0.0522 | 0.35297
5 | 0.0821 | 0.10776 | 0.0541 | 0.76188
5.5 | 0.1386 | 0.10768 | 0.0558 | 1.2871
6 | 0.1127 | 0.11534 | 0.0553 | 0.97711
6.5 | 0.1567 | 0.11666 | 0.0561 | 1.3432
7 | 0.218 | 0.11707 | 0.0567 | 1.8621
7.5 | 0.2103 | 0.12493 | 0.0544 | 1.6833
8 | 0.2515 | 0.12755 | 0.0539 | 1.9718
8.5 | 0.3112 | 0.12844 | 0.0545 | 2.4229
9 | 0.2874 | 0.13712 | 0.053 | 2.096
9.5 | 0.3163 | 0.14041 | 0.0532 | 2.2527
10 | 0.3668 | 0.14129 | 0.0549 | 2.5961
10.5 | 0.3491 | 0.14964 | 0.0532 | 2.3329
11 | 0.3711 | 0.15365 | 0.0534 | 2.4152
11.5 | 0.4193 | 0.15452 | 0.0549 | 2.7136
12 | 0.4084 | 0.16252 | 0.053 | 2.5129
12.5 | 0.4271 | 0.16693 | 0.0529 | 2.5586
13 | 0.4787 | 0.16749 | 0.0539 | 2.8581
13.5 | 0.4705 | 0.176 | 0.0509 | 2.6733
14 | 0.4909 | 0.18108 | 0.0492 | 2.711
15.5 | 0.7372 | 0.20844 | -0.002 | 3.5367
16 | 0.7261 | 0.21796 | -0.006 | 3.3313
16.5 | 0.7439 | 0.22322 | -0.0077 | 3.3326
17 | 0.7946 | 0.22285 | -0.0064 | 3.5656
17.5 | 0.7807 | 0.23338 | -0.0116 | 3.3452
18 | 0.8007 | 0.23848 | -0.0138 | 3.3575
19 | 0.8365 | 0.2495 | -0.019 | 3.3527
19.5 | 0.8825 | 0.24927 | -0.0187 | 3.5403
20 | 0.8759 | 0.25993 | -0.0246 | 3.3698

## 24. Re 500k Mach 0.00 (1)
BIGFOIL.COM POLAR EXPORT
Horten 19.00% thick 10.00% camber
Horten 19.00% thick 10.00% camber |  |  |  | Cl Max: | 2.416 | at alpha= | 20 | deg
JavaFoil+Calcfoil stall+Eppler ext transition |  |  |  | L/D Max: | 52.713 | at alpha= | 7.5 | deg
Re: | 500000 |  |  | Cd Min: | 0.01245 | at alpha= | 0 | deg
Mach: | 0 |  |  | Cl=0 at alpha= | -4.02 | deg
|  |  |  | @ Cl=0.1, Cd= | 0.034844
|  |  |  | @ Cl=0.4, Cd= | 0.025583
|  |  |  | @ Cl=0.6, Cd= | 0.013199
alpha (deg) | Cl | Cd | Cm | Cl/Cd
-20 | -0.775 | 0.20148 | 0 | -3.846
-19.5 | -0.778 | 0.19318 | 0 | -4.028
-19 | -0.78 | 0.18432 | 0.001 | -4.234
-18.5 | -0.781 | 0.17581 | 0.001 | -4.444
-18 | -0.781 | 0.16826 | 0.001 | -4.641
-17.5 | -0.779 | 0.16065 | 0.001 | -4.849
-17 | -0.776 | 0.15215 | 0.002 | -5.098
-16.5 | -0.77 | 0.14418 | 0.002 | -5.344
-16 | -0.764 | 0.13738 | 0.002 | -5.559
-15.5 | -0.755 | 0.13062 | 0.003 | -5.78
-15 | -0.744 | 0.12484 | 0.003 | -5.961
-14.5 | -0.73 | 0.11781 | 0.003 | -6.201
-14 | -0.715 | 0.11161 | 0.003 | -6.405
-13.5 | -0.697 | 0.10567 | 0.004 | -6.598
-13 | -0.678 | 0.09974 | 0.004 | -6.793
-12.5 | -0.656 | 0.09413 | 0.004 | -6.966
-12 | -0.632 | 0.08926 | 0.004 | -7.078
-11.5 | -0.606 | 0.08432 | 0.005 | -7.184
-11 | -0.578 | 0.07975 | 0.005 | -7.242
-10.5 | -0.547 | 0.07519 | 0.005 | -7.278
-10 | -0.515 | 0.07102 | 0.005 | -7.25
-9.5 | -0.481 | 0.06717 | 0.006 | -7.155
-9 | -0.444 | 0.06316 | 0.006 | -7.035
-8.5 | -0.406 | 0.05961 | 0.006 | -6.815
-8 | -0.366 | 0.05626 | 0.006 | -6.515
-7.5 | -0.325 | 0.05301 | 0.006 | -6.131
-7 | -0.282 | 0.05019 | 0.007 | -5.619
-6.5 | -0.238 | 0.04725 | 0.007 | -5.027
-6 | -0.192 | 0.04516 | 0.007 | -4.247
-5.5 | -0.145 | 0.04298 | 0.007 | -3.366
-5 | -0.097 | 0.04099 | 0.007 | -2.357
-4.5 | -0.048 | 0.03916 | 0.008 | -1.215
-4 | 0.002 | 0.03753 | 0.008 | 0.06
-3.5 | 0.053 | 0.03607 | 0.008 | 1.464
-3 | 0.104 | 0.03474 | 0.008 | 2.994
-2.5 | 0.156 | 0.03369 | 0.008 | 4.625
-2 | 0.208 | 0.0328 | 0.008 | 6.344
-1.5 | 0.261 | 0.03209 | 0.008 | 8.128
-1 | 0.314 | 0.0315 | 0.009 | 9.964
-0.5 | 0.367 | 0.031 | 0.009 | 11.837
0 | 0.48 | 0.01245 | 0.009 | 38.504
0.5 | 0.537 | 0.01277 | 0.009 | 42.076
1 | 0.595 | 0.01316 | 0.009 | 45.216
1.5 | 0.652 | 0.01361 | 0.01 | 47.905
2 | 0.709 | 0.01746 | 0.015 | 40.606
2.5 | 0.765 | 0.01796 | 0.015 | 42.629
3 | 0.822 | 0.01883 | 0.014 | 43.643
3.5 | 0.877 | 0.0194 | 0.014 | 45.231
4 | 0.933 | 0.02003 | 0.014 | 46.577
4.5 | 0.988 | 0.02073 | 0.014 | 47.652
5 | 1.043 | 0.0215 | 0.014 | 48.499
5.5 | 1.097 | 0.02231 | 0.014 | 49.159
6 | 1.151 | 0.02347 | 0.014 | 49.03
6.5 | 1.204 | 0.02444 | 0.014 | 49.26
7 | 1.257 | 0.02544 | 0.014 | 49.399
7.5 | 1.309 | 0.02484 | 0.013 | 52.713
8 | 1.361 | 0.02609 | 0.013 | 52.186
8.5 | 1.413 | 0.02743 | 0.013 | 51.509
9 | 1.464 | 0.02886 | 0.013 | 50.729
9.5 | 1.514 | 0.03046 | 0.013 | 49.726
10 | 1.564 | 0.03204 | 0.012 | 48.828
10.5 | 1.614 | 0.03371 | 0.012 | 47.877
11 | 1.663 | 0.03545 | 0.012 | 46.895
11.5 | 1.711 | 0.03734 | 0.011 | 45.814
12 | 1.759 | 0.03931 | 0.011 | 44.738
12.5 | 1.805 | 0.04133 | 0.011 | 43.688
13 | 1.852 | 0.04347 | 0.011 | 42.6
13.5 | 1.897 | 0.04582 | 0.01 | 41.405
14 | 1.942 | 0.04819 | 0.01 | 40.302
14.5 | 1.986 | 0.05067 | 0.009 | 39.2
15 | 2.03 | 0.05325 | 0.009 | 38.121
15.5 | 2.072 | 0.05589 | 0.009 | 37.081
16 | 2.114 | 0.05878 | 0.008 | 35.971
16.5 | 2.155 | 0.06181 | 0.008 | 34.869
17 | 2.195 | 0.06486 | 0.007 | 33.849
17.5 | 2.235 | 0.06801 | 0.007 | 32.861
18 | 2.273 | 0.07138 | 0.007 | 31.845
18.5 | 2.31 | 0.07485 | 0.006 | 30.866
19 | 2.347 | 0.0784 | 0.006 | 29.929
19.5 | 2.382 | 0.08217 | 0.005 | 28.985
20 | 2.416 | 0.08603 | 0.005 | 28.08

## 25. Re 500k Mach 0.00 (2)
BIGFOIL.COM POLAR EXPORT
Horten 19.00% thick 10.00% camber
Horten 19.00% thick 10.00% camber |  |  |  | Cl Max: | 1.4919 | at alpha= | 10 | deg
XFOIL ncrit=9 |  |  |  | L/D Max: | 58.3207 | at alpha= | 5 | deg
Re: | 500000 |  |  | Cd Min: | 0.19094 | at alpha= | -20 | deg
Mach: | 0 |  |  | Cl=0 at alpha= | -14.066 | deg
|  |  |  | @ Cl=0.1, Cd= | 0.094251
|  |  |  | @ Cl=0.4, Cd= | 0.024609
|  |  |  | @ Cl=0.6, Cd= | 0.016788
alpha (deg) | Cl | Cd | Cm | Cl/Cd
-20 | -0.2044 | 0.19094 | -0.0117 | -1.0705
-19.5 | -0.1824 | 0.18588 | -0.0138 | -0.98128
-19 | -0.1624 | 0.1813 | -0.0161 | -0.89575
-18.5 | -0.1436 | 0.17656 | -0.0185 | -0.81332
-18 | -0.1252 | 0.17159 | -0.021 | -0.72965
-17.5 | -0.1169 | 0.16616 | -0.0248 | -0.70354
-17 | -0.0978 | 0.16026 | -0.0269 | -0.61026
-16.5 | -0.0759 | 0.15527 | -0.0286 | -0.48883
-16 | -0.0571 | 0.1505 | -0.0307 | -0.3794
-15.5 | -0.0387 | 0.14556 | -0.0328 | -0.26587
-15 | -0.0223 | 0.14029 | -0.0351 | -0.15896
-14.5 | -0.0217 | 0.13433 | -0.0391 | -0.16154
-14 | 0.0033 | 0.12881 | -0.04 | 0.025619
-13.5 | 0.0228 | 0.1242 | -0.0414 | 0.18357
-13 | 0.0394 | 0.11925 | -0.0433 | 0.3304
-12.5 | 0.053 | 0.11399 | -0.0453 | 0.46495
-12 | 0.0461 | 0.10788 | -0.0491 | 0.42733
-11.5 | 0.0706 | 0.10282 | -0.0494 | 0.68664
-11 | 0.0876 | 0.09848 | -0.0502 | 0.88952
-10.5 | 0.101 | 0.09391 | -0.0514 | 1.0755
-10 | 0.0797 | 0.08795 | -0.0557 | 0.9062
-9.5 | 0.0859 | 0.08218 | -0.0567 | 1.0453
-9 | 0.0961 | 0.0776 | -0.0568 | 1.2384
-8.5 | 0.0944 | 0.07351 | -0.0561 | 1.2842
-8 | 0.084 | 0.06979 | -0.0529 | 1.2036
-7.5 | 0.0731 | 0.06643 | -0.0482 | 1.1004
-6.5 | 0.0775 | 0.05766 | -0.0407 | 1.3441
-6 | 0.0991 | 0.05442 | -0.0378 | 1.821
-5.5 | 0.1124 | 0.04966 | -0.0325 | 2.2634
-5 | 0.1424 | 0.04649 | -0.03 | 3.063
-4.5 | 0.1748 | 0.04374 | -0.0273 | 3.9963
-3.5 | 0.2416 | 0.03754 | -0.0202 | 6.4358
-3 | 0.278 | 0.03402 | -0.0157 | 8.1717
-2.5 | 0.3183 | 0.03214 | -0.0136 | 9.9035
-2 | 0.3543 | 0.02599 | -0.0072 | 13.6322
-1.5 | 0.4003 | 0.0246 | -0.0055 | 16.2724
-1 | 0.4488 | 0.02434 | -0.0043 | 18.4388
-0.5 | 0.5263 | 0.01747 | -0.0065 | 30.1259
0 | 0.5861 | 0.01686 | -0.0071 | 34.7628
0.5 | 0.6404 | 0.01658 | -0.0069 | 38.6248
1 | 0.6942 | 0.01642 | -0.0066 | 42.2777
1.5 | 0.741 | 0.01635 | -0.0049 | 45.3211
2 | 0.7853 | 0.01623 | -0.0029 | 48.3857
2.5 | 0.8268 | 0.01621 | -0.0002 | 51.0056
3 | 0.867 | 0.01642 | 0.0025 | 52.8015
3.5 | 0.9019 | 0.01653 | 0.006 | 54.5614
4 | 0.9352 | 0.01666 | 0.0099 | 56.1345
4.5 | 0.9691 | 0.01688 | 0.0134 | 57.4111
5 | 1.0002 | 0.01715 | 0.0174 | 58.3207
5.5 | 1.0218 | 0.01754 | 0.0229 | 58.2554
6 | 1.0295 | 0.01813 | 0.0302 | 56.7843
6.5 | 1.0433 | 0.01899 | 0.0355 | 54.9394
7 | 1.0622 | 0.01998 | 0.0393 | 53.1632
7.5 | 1.0695 | 0.02005 | 0.046 | 53.3416
8 | 1.2355 | 0.02215 | 0.0203 | 55.7788
8.5 | 1.3234 | 0.02411 | 0.0098 | 54.8901
9 | 1.3961 | 0.02521 | 0.0042 | 55.3788
9.5 | 1.4416 | 0.02852 | -0.0024 | 50.547
10 | 1.4919 | 0.03128 | -0.0085 | 47.695
10.5 | 1.4896 | 0.03336 | -0.0038 | 44.6523
11 | 1.4853 | 0.03575 | 0.0008 | 41.5469
11.5 | 1.4529 | 0.04041 | 0.0058 | 35.954
12 | 1.449 | 0.04355 | 0.009 | 33.2721
12.5 | 1.4761 | 0.04433 | 0.0112 | 33.298
13 | 1.4359 | 0.05146 | 0.0137 | 27.9032
13.5 | 1.4324 | 0.05567 | 0.0151 | 25.7302
14 | 1.4613 | 0.05678 | 0.0161 | 25.7362
14.5 | 1.404 | 0.067 | 0.017 | 20.9552
15 | 1.4141 | 0.07043 | 0.0173 | 20.0781

## 26. Re 500k Mach 0.10 (1)
BIGFOIL.COM POLAR EXPORT
Horten 19.00% thick 10.00% camber
Horten 19.00% thick 10.00% camber |  |  |  | Cl Max: | 2.416 | at alpha= | 20 | deg
JavaFoil+Calcfoil stall+Eppler ext transition |  |  |  | L/D Max: | 52.25 | at alpha= | 7.5 | deg
Re: | 500000 |  |  | Cd Min: | 0.01259 | at alpha= | 0 | deg
Mach: | 0.1 |  |  | Cl=0 at alpha= | -4.02 | deg
|  |  |  | @ Cl=0.1, Cd= | 0.03497
|  |  |  | @ Cl=0.4, Cd= | 0.025991
|  |  |  | @ Cl=0.6, Cd= | 0.013314
alpha (deg) | Cl | Cd | Cm | Cl/Cd
-20 | -0.732 | 0.20784 | 0 | -3.522
-19.5 | -0.738 | 0.19945 | 0 | -3.701
-19 | -0.743 | 0.18991 | 0.001 | -3.912
-18.5 | -0.747 | 0.17966 | 0.001 | -4.155
-18 | -0.749 | 0.17158 | 0.001 | -4.365
-17.5 | -0.75 | 0.16367 | 0.001 | -4.581
-17 | -0.749 | 0.155 | 0.002 | -4.832
-16.5 | -0.747 | 0.1481 | 0.002 | -5.041
-16 | -0.742 | 0.14013 | 0.002 | -5.297
-15.5 | -0.736 | 0.13286 | 0.003 | -5.539
-15 | -0.727 | 0.12648 | 0.003 | -5.751
-14.5 | -0.716 | 0.12026 | 0.003 | -5.953
-14 | -0.702 | 0.1131 | 0.003 | -6.209
-13.5 | -0.686 | 0.10698 | 0.004 | -6.417
-13 | -0.668 | 0.10079 | 0.004 | -6.632
-12.5 | -0.648 | 0.09552 | 0.004 | -6.786
-12 | -0.626 | 0.09045 | 0.004 | -6.918
-11.5 | -0.601 | 0.08528 | 0.005 | -7.045
-11 | -0.574 | 0.0805 | 0.005 | -7.127
-10.5 | -0.544 | 0.07585 | 0.005 | -7.178
-10 | -0.513 | 0.07155 | 0.005 | -7.168
-9.5 | -0.479 | 0.06775 | 0.006 | -7.074
-9 | -0.444 | 0.06369 | 0.006 | -6.964
-8.5 | -0.406 | 0.05999 | 0.006 | -6.767
-8 | -0.366 | 0.05676 | 0.006 | -6.457
-7.5 | -0.325 | 0.05323 | 0.007 | -6.111
-7 | -0.282 | 0.05016 | 0.007 | -5.631
-6.5 | -0.238 | 0.04751 | 0.007 | -5.01
-6 | -0.192 | 0.04541 | 0.007 | -4.233
-5.5 | -0.145 | 0.04312 | 0.007 | -3.366
-5 | -0.097 | 0.04111 | 0.008 | -2.358
-4.5 | -0.048 | 0.03933 | 0.008 | -1.214
-4 | 0.002 | 0.03764 | 0.008 | 0.06
-3.5 | 0.053 | 0.03615 | 0.008 | 1.467
-3 | 0.104 | 0.03487 | 0.008 | 2.996
-2.5 | 0.157 | 0.03376 | 0.008 | 4.635
-2 | 0.209 | 0.03288 | 0.008 | 6.359
-1.5 | 0.262 | 0.03221 | 0.008 | 8.133
-1 | 0.315 | 0.03158 | 0.009 | 9.986
-0.5 | 0.369 | 0.03112 | 0.009 | 11.848
0 | 0.481 | 0.01259 | 0.009 | 38.251
0.5 | 0.54 | 0.01291 | 0.009 | 41.793
1 | 0.597 | 0.01329 | 0.009 | 44.938
1.5 | 0.655 | 0.01375 | 0.01 | 47.603
2 | 0.712 | 0.01761 | 0.015 | 40.411
2.5 | 0.769 | 0.01812 | 0.015 | 42.419
3 | 0.825 | 0.01865 | 0.015 | 44.224
3.5 | 0.881 | 0.01959 | 0.014 | 44.968
4 | 0.937 | 0.0202 | 0.014 | 46.354
4.5 | 0.992 | 0.02095 | 0.014 | 47.336
5 | 1.047 | 0.02173 | 0.014 | 48.164
5.5 | 1.101 | 0.02253 | 0.014 | 48.864
6 | 1.155 | 0.02373 | 0.014 | 48.662
6.5 | 1.208 | 0.02473 | 0.014 | 48.872
7 | 1.262 | 0.02576 | 0.014 | 48.982
7.5 | 1.314 | 0.02515 | 0.013 | 52.25
8 | 1.366 | 0.02643 | 0.013 | 51.697
8.5 | 1.418 | 0.02779 | 0.013 | 51.029
9 | 1.469 | 0.02925 | 0.013 | 50.23
9.5 | 1.52 | 0.03089 | 0.013 | 49.2
10 | 1.57 | 0.03248 | 0.012 | 48.326
10.5 | 1.619 | 0.03418 | 0.012 | 47.366
11 | 1.668 | 0.03598 | 0.012 | 46.354
11.5 | 1.716 | 0.0379 | 0.012 | 45.281
12 | 1.764 | 0.03987 | 0.011 | 44.231
12.5 | 1.811 | 0.04196 | 0.011 | 43.149
13 | 1.857 | 0.04415 | 0.011 | 42.053
13.5 | 1.902 | 0.04654 | 0.01 | 40.869
14 | 1.947 | 0.04897 | 0.01 | 39.759
14.5 | 1.991 | 0.0515 | 0.01 | 38.664
15 | 2.034 | 0.05411 | 0.009 | 37.592
15.5 | 2.077 | 0.05689 | 0.009 | 36.506
16 | 2.118 | 0.05977 | 0.008 | 35.444
16.5 | 2.159 | 0.06282 | 0.008 | 34.369
17 | 2.199 | 0.06602 | 0.008 | 33.304
17.5 | 2.238 | 0.06923 | 0.007 | 32.321
18 | 2.275 | 0.07272 | 0.007 | 31.291
18.5 | 2.312 | 0.07629 | 0.006 | 30.309
19 | 2.348 | 0.07993 | 0.006 | 29.375
19.5 | 2.383 | 0.0837 | 0.005 | 28.465
20 | 2.416 | 0.08785 | 0.005 | 27.504

## 27. Re 500k Mach 0.10 (2)
BIGFOIL.COM POLAR EXPORT
Horten 19.00% thick 10.00% camber
Horten 19.00% thick 10.00% camber |  |  |  | Cl Max: | 1.486 | at alpha= | 10.5 | deg
XFOIL ncrit=9 |  |  |  | L/D Max: | 57.3983 | at alpha= | 5 | deg
Re: | 500000 |  |  | Cd Min: | 0.19149 | at alpha= | -20 | deg
Mach: | 0.1 |  |  | Cl=0 at alpha= | -14.124 | deg
|  |  |  | @ Cl=0.1, Cd= | 0.096288
|  |  |  | @ Cl=0.4, Cd= | 0.022385
|  |  |  | @ Cl=0.6, Cd= | 0.017006
alpha (deg) | Cl | Cd | Cm | Cl/Cd
-20 | -0.2039 | 0.19149 | -0.0116 | -1.0648
-19.5 | -0.1816 | 0.18638 | -0.0136 | -0.97435
-19 | -0.1615 | 0.18177 | -0.016 | -0.88849
-18.5 | -0.1424 | 0.17702 | -0.0184 | -0.80443
-18 | -0.1238 | 0.17201 | -0.0209 | -0.71973
-17.5 | -0.1148 | 0.16658 | -0.0246 | -0.68916
-17 | -0.0961 | 0.16071 | -0.0269 | -0.59797
-16.5 | -0.0739 | 0.15569 | -0.0285 | -0.47466
-16 | -0.0549 | 0.15086 | -0.0307 | -0.36391
-15.5 | -0.0363 | 0.14592 | -0.0328 | -0.24877
-15 | -0.0197 | 0.14064 | -0.0351 | -0.14007
-14.5 | -0.0191 | 0.1348 | -0.0391 | -0.14169
-14 | 0.0063 | 0.1292 | -0.04 | 0.048762
-13.5 | 0.0263 | 0.12453 | -0.0415 | 0.21119
-13 | 0.0431 | 0.11958 | -0.0433 | 0.36043
-12.5 | 0.0568 | 0.11431 | -0.0453 | 0.49689
-12 | 0.0502 | 0.10831 | -0.0492 | 0.46348
-11.5 | 0.0751 | 0.1032 | -0.0495 | 0.72771
-11 | 0.0925 | 0.09879 | -0.0503 | 0.93633
-10.5 | 0.1062 | 0.09422 | -0.0516 | 1.1271
-10 | 0.0877 | 0.08839 | -0.0557 | 0.99219
-9.5 | 0.0941 | 0.08264 | -0.0567 | 1.1387
-9 | 0.1052 | 0.07806 | -0.0569 | 1.3477
-8.5 | 0.1039 | 0.07394 | -0.0565 | 1.4052
-8 | 0.0944 | 0.07002 | -0.0539 | 1.3482
-7.5 | 0.0812 | 0.06668 | -0.0489 | 1.2178
-6.5 | 0.0835 | 0.05796 | -0.0414 | 1.4406
-6 | 0.1044 | 0.05475 | -0.0385 | 1.9068
-5.5 | 0.1173 | 0.05002 | -0.0332 | 2.3451
-5 | 0.1468 | 0.04678 | -0.0306 | 3.1381
-4.5 | 0.1789 | 0.04399 | -0.0279 | 4.0668
-3.5 | 0.245 | 0.03784 | -0.0206 | 6.4746
-2.5 | 0.3218 | 0.03234 | -0.0138 | 9.9505
-1.5 | 0.4035 | 0.02194 | -0.0045 | 18.3911
-1 | 0.4579 | 0.02004 | -0.0038 | 22.8493
0 | 0.5881 | 0.01708 | -0.0067 | 34.4321
0.5 | 0.6444 | 0.01673 | -0.0068 | 38.5176
1 | 0.6984 | 0.01656 | -0.0064 | 42.1739
1.5 | 0.7455 | 0.01649 | -0.0048 | 45.2092
2 | 0.79 | 0.01637 | -0.0026 | 48.259
2.5 | 0.8319 | 0.01641 | 0 | 50.6947
3 | 0.8711 | 0.01665 | 0.0029 | 52.3183
3.5 | 0.9046 | 0.01672 | 0.0068 | 54.1029
4 | 0.9374 | 0.01687 | 0.0108 | 55.5661
4.5 | 0.9699 | 0.01711 | 0.0146 | 56.6861
5 | 1.0016 | 0.01745 | 0.0186 | 57.3983
5.5 | 1.0115 | 0.01787 | 0.026 | 56.6032
6 | 1.0203 | 0.01864 | 0.0327 | 54.7371
6.5 | 1.0349 | 0.01963 | 0.0375 | 52.7203
7 | 1.0579 | 0.02059 | 0.0408 | 51.3793
7.5 | 1.0743 | 0.02195 | 0.0444 | 48.9431
8.5 | 1.3152 | 0.0252 | 0.0112 | 52.1905
9 | 1.3761 | 0.02704 | 0.0061 | 50.8913
9.5 | 1.423 | 0.03048 | -0.0007 | 46.6864
10 | 1.4733 | 0.03317 | -0.0065 | 44.4166
10.5 | 1.486 | 0.03438 | -0.0024 | 43.2228
11 | 1.4488 | 0.03911 | 0.0033 | 37.0442
11.5 | 1.4302 | 0.04313 | 0.0073 | 33.1602
12 | 1.4398 | 0.04529 | 0.01 | 31.7907
12.5 | 1.4363 | 0.04887 | 0.0126 | 29.3902
13 | 1.4047 | 0.05556 | 0.0146 | 25.2826
13.5 | 1.4192 | 0.0581 | 0.0159 | 24.4269
14 | 1.4199 | 0.0621 | 0.017 | 22.8647
14.5 | 1.3723 | 0.07164 | 0.0175 | 19.1555
15 | 1.4054 | 0.07256 | 0.018 | 19.3688
16 | 1.3491 | 0.08857 | 0.0175 | 15.232
16.5 | 1.4005 | 0.08736 | 0.0179 | 16.0314
17.5 | 1.345 | 0.10425 | 0.0158 | 12.9017

## 28. Re 500k Mach 0.25 (1)
BIGFOIL.COM POLAR EXPORT
Horten 19.00% thick 10.00% camber
Horten 19.00% thick 10.00% camber |  |  |  | Cl Max: | 2.402 | at alpha= | 20 | deg
JavaFoil+Calcfoil stall+Eppler ext transition |  |  |  | L/D Max: | 49.637 | at alpha= | 7.5 | deg
Re: | 500000 |  |  | Cd Min: | 0.01333 | at alpha= | 0 | deg
Mach: | 0.25 |  |  | Cl=0 at alpha= | -4.0196 | deg
|  |  |  | @ Cl=0.1, Cd= | 0.035703
|  |  |  | @ Cl=0.4, Cd= | 0.02822
|  |  |  | @ Cl=0.6, Cd= | 0.013997
alpha (deg) | Cl | Cd | Cm | Cl/Cd
-19 | -0.395 | 0.25356 | 0 | -1.558
-18.5 | -0.429 | 0.23984 | 0.001 | -1.787
-18 | -0.459 | 0.21659 | 0.001 | -2.121
-17.5 | -0.487 | 0.20352 | 0.001 | -2.395
-17 | -0.512 | 0.19072 | 0.002 | -2.687
-16.5 | -0.535 | 0.17716 | 0.002 | -3.017
-16 | -0.554 | 0.16632 | 0.002 | -3.328
-15.5 | -0.569 | 0.15543 | 0.003 | -3.662
-15 | -0.581 | 0.14522 | 0.003 | -4.001
-14.5 | -0.588 | 0.13544 | 0.003 | -4.344
-14 | -0.592 | 0.12731 | 0.003 | -4.651
-13.5 | -0.592 | 0.11873 | 0.004 | -4.99
-13 | -0.589 | 0.11148 | 0.004 | -5.285
-12.5 | -0.582 | 0.10449 | 0.004 | -5.573
-12 | -0.572 | 0.09786 | 0.004 | -5.842
-11.5 | -0.558 | 0.09213 | 0.005 | -6.052
-11 | -0.54 | 0.08652 | 0.005 | -6.237
-10.5 | -0.518 | 0.08081 | 0.005 | -6.415
-10 | -0.494 | 0.07548 | 0.005 | -6.54
-9.5 | -0.466 | 0.07108 | 0.006 | -6.552
-9 | -0.435 | 0.06686 | 0.006 | -6.502
-8.5 | -0.401 | 0.06233 | 0.006 | -6.428
-8 | -0.364 | 0.05872 | 0.006 | -6.2
-7.5 | -0.325 | 0.05515 | 0.007 | -5.891
-7 | -0.283 | 0.05171 | 0.007 | -5.48
-6.5 | -0.24 | 0.04936 | 0.007 | -4.859
-6 | -0.194 | 0.04668 | 0.007 | -4.164
-5.5 | -0.147 | 0.04435 | 0.007 | -3.318
-5 | -0.099 | 0.0421 | 0.007 | -2.34
-4.5 | -0.049 | 0.04007 | 0.007 | -1.214
-4 | 0.002 | 0.03834 | 0.008 | 0.06
-3.5 | 0.054 | 0.03684 | 0.008 | 1.47
-3 | 0.107 | 0.03553 | 0.008 | 3.006
-2.5 | 0.16 | 0.03439 | 0.008 | 4.658
-2 | 0.214 | 0.03347 | 0.008 | 6.396
-1.5 | 0.268 | 0.0328 | 0.008 | 8.183
-1 | 0.323 | 0.03223 | 0.009 | 10.027
-0.5 | 0.378 | 0.03178 | 0.009 | 11.888
0 | 0.492 | 0.01333 | 0.009 | 36.929
0.5 | 0.551 | 0.01367 | 0.009 | 40.351
1 | 0.611 | 0.01407 | 0.009 | 43.399
1.5 | 0.669 | 0.01454 | 0.01 | 46.031
2 | 0.728 | 0.01847 | 0.015 | 39.381
2.5 | 0.785 | 0.01903 | 0.015 | 41.278
3 | 0.843 | 0.01962 | 0.015 | 42.97
3.5 | 0.9 | 0.02027 | 0.015 | 44.398
4 | 0.957 | 0.02134 | 0.015 | 44.83
4.5 | 1.013 | 0.02215 | 0.015 | 45.726
5 | 1.069 | 0.02298 | 0.015 | 46.502
5.5 | 1.124 | 0.0239 | 0.014 | 47.033
6 | 1.179 | 0.0249 | 0.014 | 47.345
6.5 | 1.233 | 0.02599 | 0.014 | 47.431
7 | 1.287 | 0.02745 | 0.014 | 46.88
7.5 | 1.34 | 0.02699 | 0.014 | 49.637
8 | 1.393 | 0.02839 | 0.014 | 49.048
8.5 | 1.444 | 0.02993 | 0.013 | 48.261
9 | 1.496 | 0.03153 | 0.013 | 47.435
9.5 | 1.547 | 0.03325 | 0.013 | 46.513
10 | 1.597 | 0.03513 | 0.013 | 45.451
10.5 | 1.646 | 0.03703 | 0.012 | 44.45
11 | 1.695 | 0.03907 | 0.012 | 43.378
11.5 | 1.742 | 0.04119 | 0.012 | 42.305
12 | 1.79 | 0.04342 | 0.011 | 41.215
12.5 | 1.836 | 0.04577 | 0.011 | 40.116
13 | 1.881 | 0.04829 | 0.011 | 38.954
13.5 | 1.926 | 0.05091 | 0.01 | 37.824
14 | 1.969 | 0.05361 | 0.01 | 36.733
14.5 | 2.012 | 0.05655 | 0.01 | 35.578
15 | 2.053 | 0.05962 | 0.009 | 34.444
15.5 | 2.094 | 0.06277 | 0.009 | 33.358
16 | 2.134 | 0.0661 | 0.009 | 32.278
16.5 | 2.172 | 0.06959 | 0.008 | 31.205
17 | 2.209 | 0.07324 | 0.008 | 30.157
17.5 | 2.245 | 0.07711 | 0.007 | 29.113
18 | 2.279 | 0.08118 | 0.007 | 28.073
18.5 | 2.312 | 0.08528 | 0.006 | 27.11
19 | 2.344 | 0.08971 | 0.006 | 26.128
19.5 | 2.374 | 0.09424 | 0.005 | 25.187
20 | 2.402 | 0.09899 | 0.005 | 24.267

## 29. Re 500k Mach 0.25 (2)
BIGFOIL.COM POLAR EXPORT
Horten 19.00% thick 10.00% camber
Horten 19.00% thick 10.00% camber |  |  |  | Cl Max: | 1.0276 | at alpha= | 8 | deg
XFOIL ncrit=9 |  |  |  | L/D Max: | 51.2651 | at alpha= | 4 | deg
Re: | 500000 |  |  | Cd Min: | 0.1946 | at alpha= | -20 | deg
Mach: | 0.25 |  |  | Cl=0 at alpha= | -14.809 | deg
|  |  |  | @ Cl=0.1, Cd= | 0.10509
|  |  |  | @ Cl=0.4, Cd= | 0.028125
|  |  |  | @ Cl=0.6, Cd= | 0.018458
alpha (deg) | Cl | Cd | Cm | Cl/Cd
-20 | -0.201 | 0.1946 | -0.0107 | -1.0329
-19.5 | -0.1777 | 0.18917 | -0.0128 | -0.93937
-19 | -0.1566 | 0.18445 | -0.0152 | -0.84901
-18.5 | -0.1362 | 0.1795 | -0.0178 | -0.75877
-18 | -0.1165 | 0.17436 | -0.0205 | -0.66816
-17.5 | -0.1043 | 0.16893 | -0.024 | -0.61742
-17 | -0.0868 | 0.16322 | -0.0265 | -0.5318
-16.5 | -0.063 | 0.15792 | -0.0283 | -0.39894
-16 | -0.0427 | 0.15292 | -0.0306 | -0.27923
-15.5 | -0.0231 | 0.14789 | -0.0328 | -0.1562
-15 | -0.0055 | 0.1426 | -0.0351 | -0.038569
-14 | 0.0233 | 0.13123 | -0.0402 | 0.17755
-13.5 | 0.0448 | 0.12637 | -0.0418 | 0.35451
-13 | 0.0626 | 0.12138 | -0.0437 | 0.51574
-12.5 | 0.0774 | 0.1161 | -0.0457 | 0.66667
-12 | 0.0721 | 0.11065 | -0.0497 | 0.6516
-11.5 | 0.0999 | 0.10512 | -0.05 | 0.95034
-11 | 0.1187 | 0.10047 | -0.051 | 1.1814
-10.5 | 0.1337 | 0.09586 | -0.0523 | 1.3947
-10 | 0.1249 | 0.09047 | -0.0558 | 1.3806
-9.5 | 0.1323 | 0.08493 | -0.0569 | 1.5578
-9 | 0.1484 | 0.08042 | -0.057 | 1.8453
-8.5 | 0.1528 | 0.07586 | -0.058 | 2.0142
-8 | 0.1461 | 0.07144 | -0.0577 | 2.0451
-7.5 | 0.1302 | 0.06758 | -0.0539 | 1.9266
-7 | 0.0968 | 0.06354 | -0.0477 | 1.5234
-6.5 | 0.1173 | 0.05977 | -0.045 | 1.9625
-6 | 0.1357 | 0.05636 | -0.0419 | 2.4077
-5 | 0.1721 | 0.04833 | -0.0337 | 3.5609
-4.5 | 0.2023 | 0.04539 | -0.0306 | 4.4569
-3.5 | 0.2658 | 0.03912 | -0.0227 | 6.7945
-3 | 0.304 | 0.03665 | -0.0194 | 8.2947
-2.5 | 0.3415 | 0.03347 | -0.0151 | 10.2032
-1.5 | 0.4214 | 0.02617 | -0.006 | 16.1024
-1 | 0.47 | 0.02579 | -0.0045 | 18.2241
-0.5 | 0.5243 | 0.02093 | -0.002 | 25.0502
0 | 0.5973 | 0.01849 | -0.0042 | 32.3039
0.5 | 0.6647 | 0.01768 | -0.0059 | 37.5962
1 | 0.7162 | 0.01762 | -0.0046 | 40.647
1.5 | 0.7677 | 0.01738 | -0.0034 | 44.1715
2 | 0.8129 | 0.01739 | -0.0009 | 46.7453
2.5 | 0.8511 | 0.01763 | 0.0025 | 48.2757
3 | 0.8828 | 0.01779 | 0.0071 | 49.6234
3.5 | 0.9126 | 0.01801 | 0.012 | 50.6718
4 | 0.9361 | 0.01826 | 0.0178 | 51.2651
4.5 | 0.9483 | 0.01878 | 0.0253 | 50.4952
5 | 0.9466 | 0.01989 | 0.0333 | 47.5918
5.5 | 0.954 | 0.02126 | 0.0387 | 44.873
6 | 0.973 | 0.02252 | 0.0424 | 43.206
6.5 | 0.9949 | 0.02383 | 0.0458 | 41.7499
7 | 0.9872 | 0.02672 | 0.0503 | 36.9461
7.5 | 0.9976 | 0.02887 | 0.0534 | 34.5549
8 | 1.0276 | 0.02995 | 0.0555 | 34.3105
8.5 | 1.0155 | 0.03374 | 0.0589 | 30.0978

## 30. Re 500k Mach 0.50 (1)
BIGFOIL.COM POLAR EXPORT
Horten 19.00% thick 10.00% camber
Horten 19.00% thick 10.00% camber |  |  |  | Cl Max: | 1.787 | at alpha= | 13 | deg
JavaFoil+Calcfoil stall+Eppler ext transition |  |  |  | L/D Max: | 41.889 | at alpha= | 2.5 | deg
Re: | 500000 |  |  | Cd Min: | 0.01682 | at alpha= | 0 | deg
Mach: | 0.5 |  |  | Cl=0 at alpha= | -4.0192 | deg
|  |  |  | @ Cl=0.1, Cd= | 0.039512
|  |  |  | @ Cl=0.4, Cd= | 0.034864
|  |  |  | @ Cl=0.6, Cd= | 0.017297
alpha (deg) | Cl | Cd | Cm | Cl/Cd
-20 | -0.914 | 0.23512 | 0 | -3.886
-19.5 | -0.885 | 0.23683 | 0 | -3.735
-19 | -0.857 | 0.23248 | 0.001 | -3.686
-18.5 | -0.829 | 0.21794 | 0.001 | -3.804
-18 | -0.801 | 0.2083 | 0.002 | -3.847
-17.5 | -0.773 | 0.20367 | 0.002 | -3.797
-17 | -0.744 | 0.20069 | 0.002 | -3.708
-16.5 | -0.716 | 0.1969 | 0.003 | -3.637
-16 | -0.688 | 0.19295 | 0.003 | -3.566
-15.5 | -0.66 | 0.1914 | 0.003 | -3.448
-15 | -0.631 | 0.18074 | 0.004 | -3.49
-14.5 | -0.602 | 0.17599 | 0.004 | -3.423
-14 | -0.574 | 0.17253 | 0.004 | -3.328
-13.5 | -0.546 | 0.16285 | 0.005 | -3.352
-13 | -0.517 | 0.15907 | 0.005 | -3.253
-12.5 | -0.488 | 0.15373 | 0.005 | -3.176
-12 | -0.46 | 0.15169 | 0.005 | -3.031
-11.5 | -0.431 | 0.14843 | 0.006 | -2.906
-11 | -0.402 | 0.14062 | 0.006 | -2.86
-10.5 | -0.374 | 0.1382 | 0.006 | -2.703
-10 | -0.345 | 0.13541 | 0.006 | -2.548
-9.5 | -0.316 | 0.12561 | 0.006 | -2.516
-9 | -0.287 | 0.12315 | 0.006 | -2.332
-8.5 | -0.259 | 0.11632 | 0.007 | -2.222
-8 | -0.23 | 0.1134 | 0.006 | -2.024
-7.5 | -0.201 | 0.10752 | 0.006 | -1.867
-7 | -0.172 | 0.09815 | 0.006 | -1.75
-6.5 | -0.143 | 0.0965 | 0.006 | -1.482
-6 | -0.135 | 0.06504 | 0.006 | -2.082
-5.5 | -0.135 | 0.0555 | 0.007 | -2.432
-5 | -0.097 | 0.04983 | 0.007 | -1.945
-4.5 | -0.05 | 0.04616 | 0.007 | -1.078
-4 | 0.002 | 0.04317 | 0.008 | 0.056
-3.5 | 0.058 | 0.04086 | 0.008 | 1.415
-3 | 0.115 | 0.03903 | 0.008 | 2.957
-2.5 | 0.174 | 0.03762 | 0.008 | 4.638
-2 | 0.235 | 0.0365 | 0.008 | 6.429
-1.5 | 0.296 | 0.03566 | 0.009 | 8.292
-1 | 0.357 | 0.03509 | 0.009 | 10.174
-0.5 | 0.418 | 0.03477 | 0.009 | 12.011
0 | 0.538 | 0.01682 | 0.009 | 31.999
0.5 | 0.603 | 0.01732 | 0.01 | 34.814
1 | 0.667 | 0.01793 | 0.01 | 37.208
1.5 | 0.73 | 0.01863 | 0.01 | 39.2
2 | 0.793 | 0.01945 | 0.01 | 40.773
2.5 | 0.855 | 0.02042 | 0.011 | 41.889
3 | 0.917 | 0.02446 | 0.016 | 37.478
3.5 | 0.977 | 0.02557 | 0.016 | 38.209
4 | 1.037 | 0.0268 | 0.016 | 38.687
4.5 | 1.095 | 0.02821 | 0.016 | 38.828
5 | 1.153 | 0.02998 | 0.016 | 38.466
5.5 | 1.21 | 0.03161 | 0.016 | 38.267
6 | 1.265 | 0.0334 | 0.016 | 37.881
6.5 | 1.319 | 0.03543 | 0.015 | 37.234
7 | 1.372 | 0.03758 | 0.015 | 36.498
7.5 | 1.423 | 0.04014 | 0.015 | 35.436
8 | 1.472 | 0.0413 | 0.015 | 35.64
8.5 | 1.519 | 0.04426 | 0.014 | 34.32
9 | 1.564 | 0.04735 | 0.014 | 33.026
9.5 | 1.606 | 0.05077 | 0.014 | 31.638
10 | 1.646 | 0.05467 | 0.014 | 30.107
10.5 | 1.682 | 0.05893 | 0.013 | 28.545
11 | 1.714 | 0.06344 | 0.013 | 27.02
11.5 | 1.742 | 0.06871 | 0.013 | 25.354
12 | 1.765 | 0.07437 | 0.012 | 23.731
12.5 | 1.781 | 0.0808 | 0.012 | 22.035
13 | 1.787 | 0.08847 | 0.012 | 20.2
13.5 | 1.783 | 0.09713 | 0.011 | 18.352
14 | 1.762 | 0.10796 | 0.011 | 16.324
14.5 | 1.713 | 0.12177 | 0.01 | 14.068
15 | 1.598 | 0.14255 | 0.01 | 11.209
15.5 | 1.179 | 0.19809 | 0.009 | 5.954
16 | 1.19 | 0.20889 | 0.008 | 5.696
16.5 | 1.223 | 0.22097 | 0.007 | 5.533
17 | 1.256 | 0.23546 | 0.007 | 5.332
17.5 | 1.285 | 0.24529 | 0.007 | 5.239
18 | 1.318 | 0.26345 | 0.006 | 5.003

## 31. Re 500k Mach 0.50 (2)
BIGFOIL.COM POLAR EXPORT
Horten 19.00% thick 10.00% camber
Horten 19.00% thick 10.00% camber |  |  |  | Cl Max: | 0.9543 | at alpha= | 20 | deg
XFOIL ncrit=9 |  |  |  | L/D Max: | 16.9331 | at alpha= | 0 | deg
Re: | 500000 |  |  | Cd Min: | 0.23798 | at alpha= | 20 | deg
Mach: | 0.5 |  |  | Cl=0 at alpha= | -99 | deg
|  |  |  | @ Cl=0.1, Cd= | 0.10254
|  |  |  | @ Cl=0.4, Cd= | 0.042409
|  |  |  | @ Cl=0.6, Cd= | 0.15371
alpha (deg) | Cl | Cd | Cm | Cl/Cd
-10.5 | 0.2454 | 0.10254 | -0.0559 | 2.3932
-10 | 0.2487 | 0.09775 | -0.0592 | 2.5442
-9.5 | 0.2694 | 0.0923 | -0.06 | 2.9187
-9 | 0.2907 | 0.08758 | -0.0606 | 3.3193
-8.5 | 0.3066 | 0.08305 | -0.0616 | 3.6918
-8 | 0.3143 | 0.0783 | -0.0632 | 4.014
-7.5 | 0.2868 | 0.07371 | -0.0667 | 3.8909
-7 | 0.3036 | 0.06883 | -0.0648 | 4.4109
-6.5 | 0.3059 | 0.06508 | -0.0617 | 4.7004
-6 | 0.2967 | 0.06219 | -0.0563 | 4.7709
-5.5 | 0.2854 | 0.05933 | -0.0509 | 4.8104
-5 | 0.2993 | 0.0551 | -0.0466 | 5.4319
-4.5 | 0.319 | 0.05173 | -0.0421 | 6.1666
-4 | 0.3404 | 0.04889 | -0.0372 | 6.9626
-3.5 | 0.3621 | 0.04587 | -0.0308 | 7.894
-3 | 0.3902 | 0.04304 | -0.026 | 9.066
-2.5 | 0.4247 | 0.04082 | -0.0193 | 10.4042
-2 | 0.4488 | 0.03824 | -0.0135 | 11.7364
-1.5 | 0.4727 | 0.03672 | -0.0072 | 12.8731
-0.5 | 0.5192 | 0.03355 | 0.0074 | 15.4754
0 | 0.5212 | 0.03078 | 0.0192 | 16.9331
0.5 | 0.4699 | 0.03381 | 0.0294 | 13.8983
1 | 0.4722 | 0.03583 | 0.0346 | 13.1789
1.5 | 0.5114 | 0.03464 | 0.0389 | 14.7633
2 | 0.3908 | 0.04486 | 0.0478 | 8.7115
2.5 | 0.4532 | 0.04253 | 0.05 | 10.656
3.5 | 0.3955 | 0.05353 | 0.0564 | 7.3884
5.5 | 0.326 | 0.07965 | 0.0613 | 4.0929
6 | 0.3727 | 0.08013 | 0.0628 | 4.6512
8 | 0.3971 | 0.09993 | 0.0668 | 3.9738
9.5 | 0.4534 | 0.11139 | 0.0688 | 4.0704
10.5 | 0.4734 | 0.12224 | 0.068 | 3.8727
11.5 | 0.4954 | 0.1335 | 0.0663 | 3.7109
12 | 0.536 | 0.13493 | 0.0663 | 3.9724
13 | 0.5607 | 0.14646 | 0.0633 | 3.8283
14.5 | 0.7621 | 0.18361 | 0.0034 | 4.1506
15 | 0.7925 | 0.18546 | 0.0038 | 4.2732
15.5 | 0.8251 | 0.187 | 0.0041 | 4.4123
16 | 0.8136 | 0.1972 | 0.0007 | 4.1258
16.5 | 0.8459 | 0.19904 | 0.0005 | 4.2499
17 | 0.8399 | 0.20863 | -0.0031 | 4.0258
17.5 | 0.8688 | 0.21125 | -0.0041 | 4.1127
18 | 0.9015 | 0.2131 | -0.0048 | 4.2304
18.5 | 0.8956 | 0.22326 | -0.0092 | 4.0115
19 | 0.9275 | 0.22539 | -0.0104 | 4.1151
19.5 | 0.9249 | 0.23526 | -0.015 | 3.9314
20 | 0.9543 | 0.23798 | -0.0168 | 4.01

## 32. Re 750k Mach 0.00 (1)
BIGFOIL.COM POLAR EXPORT
Horten 19.00% thick 10.00% camber
Horten 19.00% thick 10.00% camber |  |  |  | Cl Max: | 2.425 | at alpha= | 20 | deg
JavaFoil+Calcfoil stall+Eppler ext transition |  |  |  | L/D Max: | 59.686 | at alpha= | 7.5 | deg
Re: | 750000 |  |  | Cd Min: | 0.01069 | at alpha= | 0 | deg
Mach: | 0 |  |  | Cl=0 at alpha= | -4.02 | deg
|  |  |  | @ Cl=0.1, Cd= | 0.033041
|  |  |  | @ Cl=0.4, Cd= | 0.023845
|  |  |  | @ Cl=0.6, Cd= | 0.01469
alpha (deg) | Cl | Cd | Cm | Cl/Cd
-20 | -0.776 | 0.19226 | 0 | -4.036
-19.5 | -0.779 | 0.18299 | 0 | -4.258
-19 | -0.781 | 0.17452 | 0.001 | -4.478
-18.5 | -0.782 | 0.16634 | 0.001 | -4.703
-18 | -0.782 | 0.15929 | 0.001 | -4.909
-17.5 | -0.78 | 0.1519 | 0.001 | -5.135
-17 | -0.777 | 0.14397 | 0.002 | -5.395
-16.5 | -0.772 | 0.13771 | 0.002 | -5.603
-16 | -0.765 | 0.13058 | 0.002 | -5.857
-15.5 | -0.756 | 0.12466 | 0.003 | -6.066
-15 | -0.745 | 0.11815 | 0.003 | -6.308
-14.5 | -0.732 | 0.11186 | 0.003 | -6.54
-14 | -0.716 | 0.10623 | 0.004 | -6.741
-13.5 | -0.698 | 0.10032 | 0.004 | -6.961
-13 | -0.679 | 0.09524 | 0.004 | -7.126
-12.5 | -0.657 | 0.09023 | 0.004 | -7.28
-12 | -0.633 | 0.08549 | 0.005 | -7.403
-11.5 | -0.607 | 0.08084 | 0.005 | -7.507
-11 | -0.579 | 0.07598 | 0.005 | -7.614
-10.5 | -0.548 | 0.07171 | 0.005 | -7.645
-10 | -0.516 | 0.06764 | 0.006 | -7.627
-9.5 | -0.482 | 0.06386 | 0.006 | -7.54
-9 | -0.445 | 0.06042 | 0.006 | -7.37
-8.5 | -0.407 | 0.05713 | 0.006 | -7.127
-8 | -0.367 | 0.05401 | 0.007 | -6.8
-7.5 | -0.326 | 0.05068 | 0.007 | -6.428
-7 | -0.283 | 0.04798 | 0.007 | -5.891
-6.5 | -0.238 | 0.04545 | 0.007 | -5.24
-6 | -0.192 | 0.04285 | 0.007 | -4.487
-5.5 | -0.145 | 0.04051 | 0.008 | -3.581
-5 | -0.097 | 0.03836 | 0.008 | -2.525
-4.5 | -0.048 | 0.03712 | 0.008 | -1.286
-4 | 0.002 | 0.0356 | 0.008 | 0.063
-3.5 | 0.053 | 0.03423 | 0.008 | 1.548
-3 | 0.104 | 0.03294 | 0.009 | 3.17
-2.5 | 0.156 | 0.03183 | 0.009 | 4.915
-2 | 0.209 | 0.03087 | 0.009 | 6.771
-1.5 | 0.262 | 0.03007 | 0.009 | 8.717
-1 | 0.316 | 0.02938 | 0.009 | 10.744
-0.5 | 0.369 | 0.0287 | 0.009 | 12.869
0 | 0.484 | 0.01069 | 0.01 | 45.301
0.5 | 0.542 | 0.01105 | 0.01 | 49.059
1 | 0.6 | 0.01469 | 0.015 | 40.852
1.5 | 0.657 | 0.01506 | 0.015 | 43.657
2 | 0.714 | 0.01581 | 0.015 | 45.199
2.5 | 0.771 | 0.01625 | 0.015 | 47.465
3 | 0.827 | 0.01672 | 0.015 | 49.491
3.5 | 0.883 | 0.01721 | 0.015 | 51.329
4 | 0.939 | 0.01778 | 0.014 | 52.801
4.5 | 0.994 | 0.01842 | 0.014 | 53.958
5 | 1.049 | 0.01943 | 0.014 | 53.974
5.5 | 1.103 | 0.02015 | 0.014 | 54.754
6 | 1.157 | 0.02092 | 0.014 | 55.327
6.5 | 1.211 | 0.0218 | 0.014 | 55.54
7 | 1.264 | 0.02272 | 0.014 | 55.631
7.5 | 1.317 | 0.02206 | 0.014 | 59.686
8 | 1.369 | 0.02331 | 0.013 | 58.71
8.5 | 1.42 | 0.02451 | 0.013 | 57.955
9 | 1.471 | 0.02581 | 0.013 | 57.01
9.5 | 1.522 | 0.02718 | 0.013 | 56.007
10 | 1.572 | 0.02862 | 0.012 | 54.936
10.5 | 1.622 | 0.03013 | 0.012 | 53.823
11 | 1.671 | 0.03176 | 0.012 | 52.595
11.5 | 1.719 | 0.0335 | 0.012 | 51.309
12 | 1.767 | 0.03539 | 0.011 | 49.925
12.5 | 1.814 | 0.03727 | 0.011 | 48.664
13 | 1.86 | 0.03925 | 0.011 | 47.399
13.5 | 1.906 | 0.04139 | 0.01 | 46.051
14 | 1.951 | 0.04358 | 0.01 | 44.767
14.5 | 1.995 | 0.04587 | 0.01 | 43.498
15 | 2.039 | 0.04834 | 0.009 | 42.171
15.5 | 2.081 | 0.05092 | 0.009 | 40.874
16 | 2.123 | 0.05359 | 0.008 | 39.619
16.5 | 2.164 | 0.05628 | 0.008 | 38.451
17 | 2.204 | 0.05913 | 0.008 | 37.277
17.5 | 2.244 | 0.06214 | 0.007 | 36.111
18 | 2.282 | 0.06532 | 0.007 | 34.937
18.5 | 2.319 | 0.06852 | 0.006 | 33.847
19 | 2.356 | 0.07187 | 0.006 | 32.779
19.5 | 2.391 | 0.0755 | 0.005 | 31.665
20 | 2.425 | 0.07926 | 0.005 | 30.596

## 33. Re 750k Mach 0.00 (2)
BIGFOIL.COM POLAR EXPORT
Horten 19.00% thick 10.00% camber
Horten 19.00% thick 10.00% camber |  |  |  | Cl Max: | 1.5197 | at alpha= | 19 | deg
XFOIL ncrit=9 |  |  |  | L/D Max: | 69.3196 | at alpha= | 5 | deg
Re: | 750000 |  |  | Cd Min: | 0.18863 | at alpha= | -20 | deg
Mach: | 0 |  |  | Cl=0 at alpha= | -13.9935 | deg
|  |  |  | @ Cl=0.1, Cd= | 0.017694
|  |  |  | @ Cl=0.4, Cd= | 0.014249
|  |  |  | @ Cl=0.6, Cd= | 0.013612
alpha (deg) | Cl | Cd | Cm | Cl/Cd
-20 | -0.2017 | 0.18863 | -0.014 | -1.0693
-19.5 | -0.1793 | 0.18374 | -0.016 | -0.97584
-19 | -0.1589 | 0.17926 | -0.0184 | -0.88642
-18.5 | -0.1396 | 0.17459 | -0.0208 | -0.79959
-18 | -0.1209 | 0.1698 | -0.0232 | -0.71201
-17.5 | -0.1076 | 0.16379 | -0.0263 | -0.65694
-17 | -0.0982 | 0.1577 | -0.0296 | -0.6227
-16.5 | -0.0743 | 0.15255 | -0.0312 | -0.48705
-16 | -0.0554 | 0.14771 | -0.0333 | -0.37506
-15.5 | -0.0357 | 0.14322 | -0.0352 | -0.24927
-15 | -0.018 | 0.13816 | -0.0374 | -0.13028
-14.5 | -0.0082 | 0.132 | -0.0405 | -0.062121
-14 | -0.0003 | 0.12546 | -0.0432 | -0.0023912
-13.5 | 0.0229 | 0.12098 | -0.0443 | 0.18929
-13 | 0.0395 | 0.11621 | -0.0459 | 0.3399
-12.5 | 0.0569 | 0.11158 | -0.0476 | 0.50995
-12 | 0.0629 | 0.10565 | -0.0503 | 0.59536
-11.5 | 0.0569 | 0.09898 | -0.0535 | 0.57486
-11 | 0.0814 | 0.09451 | -0.0535 | 0.86128
-10.5 | 0.0949 | 0.09023 | -0.0544 | 1.0518
-10 | 0.1085 | 0.08603 | -0.0553 | 1.2612
-9.5 | 0.0858 | 0.07942 | -0.0592 | 1.0803
-9 | 0.0401 | 0.07345 | -0.0583 | 0.54595
-8.5 | 0.0497 | 0.06917 | -0.0555 | 0.71852
-8 | 0.0482 | 0.06612 | -0.051 | 0.72898
-7.5 | 0.0542 | 0.06285 | -0.0477 | 0.86237
-7 | 0.0657 | 0.05938 | -0.0447 | 1.1064
-6.5 | 0.0577 | 0.05291 | -0.0388 | 1.0905
-6 | 0.0856 | 0.05001 | -0.0363 | 1.7117
-5.5 | 0.1146 | 0.04727 | -0.0336 | 2.4244
-4.5 | 0.0942 | 0.01773 | -0.0107 | 5.313
-4 | 0.1478 | 0.0174 | -0.0099 | 8.4943
-3.5 | 0.2102 | 0.01601 | -0.0108 | 13.1293
-3 | 0.2723 | 0.01511 | -0.0118 | 18.0212
-2.5 | 0.3177 | 0.0286 | -0.0122 | 11.1084
-2 | 0.3902 | 0.01429 | -0.0124 | 27.3058
-1.5 | 0.4456 | 0.01406 | -0.0121 | 31.6927
-1 | 0.5006 | 0.01388 | -0.0117 | 36.0663
-0.5 | 0.5525 | 0.01375 | -0.0109 | 40.1818
0 | 0.6041 | 0.0136 | -0.0099 | 44.4191
0.5 | 0.6519 | 0.01346 | -0.0082 | 48.4324
1 | 0.6963 | 0.01339 | -0.0059 | 52.0015
1.5 | 0.7385 | 0.01356 | -0.0034 | 54.4617
2 | 0.7814 | 0.01353 | -0.0009 | 57.7531
2.5 | 0.8247 | 0.01361 | 0.0015 | 60.5952
3 | 0.8644 | 0.01369 | 0.0044 | 63.141
3.5 | 0.9005 | 0.01396 | 0.0078 | 64.5057
4 | 0.9397 | 0.0141 | 0.0106 | 66.6454
4.5 | 0.9774 | 0.01431 | 0.0136 | 68.3019
5 | 1.0086 | 0.01455 | 0.0176 | 69.3196
5.5 | 1.023 | 0.01495 | 0.0245 | 68.4281
6 | 1.0404 | 0.0156 | 0.0303 | 66.6923
6.5 | 1.057 | 0.01651 | 0.035 | 64.0218
7 | 1.0739 | 0.01776 | 0.0388 | 60.4673
7.5 | 1.0888 | 0.0193 | 0.0423 | 56.4145
8.5 | 1.2578 | 0.02125 | 0.0233 | 59.1906
9 | 1.3223 | 0.02351 | 0.0164 | 56.2442
9.5 | 1.3735 | 0.0256 | 0.0122 | 53.6523
10 | 1.4145 | 0.02857 | 0.0079 | 49.51
10.5 | 1.4649 | 0.0315 | 0.0018 | 46.5048
11 | 1.4996 | 0.03417 | -0.0011 | 43.8865
11.5 | 1.5059 | 0.03728 | 0.0003 | 40.3943
12 | 1.4946 | 0.04082 | 0.0041 | 36.6144
12.5 | 1.4901 | 0.04417 | 0.0072 | 33.7356
13 | 1.5033 | 0.04613 | 0.0096 | 32.5883
13.5 | 1.4895 | 0.05116 | 0.0115 | 29.1145
14 | 1.4871 | 0.05532 | 0.0129 | 26.8818
14.5 | 1.5069 | 0.05725 | 0.014 | 26.3214
15 | 1.4922 | 0.06307 | 0.0148 | 23.6594
15.5 | 1.488 | 0.06799 | 0.0152 | 21.8856
16 | 1.509 | 0.07014 | 0.0155 | 21.5141
16.5 | 1.4906 | 0.07683 | 0.0154 | 19.4013
17 | 1.4876 | 0.08196 | 0.0151 | 18.1503
17.5 | 1.5135 | 0.08368 | 0.015 | 18.0868
18 | 1.4794 | 0.09262 | 0.0141 | 15.9728
18.5 | 1.4857 | 0.09688 | 0.0133 | 15.3355
19 | 1.5197 | 0.09766 | 0.0129 | 15.5611
19.5 | 1.466 | 0.10953 | 0.0108 | 13.3845
20 | 1.487 | 0.11205 | 0.0098 | 13.2709

## 34. Re 750k Mach 0.10 (1)
BIGFOIL.COM POLAR EXPORT
Horten 19.00% thick 10.00% camber
Horten 19.00% thick 10.00% camber |  |  |  | Cl Max: | 2.425 | at alpha= | 20 | deg
JavaFoil+Calcfoil stall+Eppler ext transition |  |  |  | L/D Max: | 59.106 | at alpha= | 7.5 | deg
Re: | 750000 |  |  | Cd Min: | 0.01082 | at alpha= | 0 | deg
Mach: | 0.1 |  |  | Cl=0 at alpha= | -4.02 | deg
|  |  |  | @ Cl=0.1, Cd= | 0.033182
|  |  |  | @ Cl=0.4, Cd= | 0.024311
|  |  |  | @ Cl=0.6, Cd= | 0.014694
alpha (deg) | Cl | Cd | Cm | Cl/Cd
-20 | -0.733 | 0.19752 | 0 | -3.711
-19.5 | -0.739 | 0.18666 | 0 | -3.959
-19 | -0.744 | 0.17858 | 0.001 | -4.165
-18.5 | -0.748 | 0.16998 | 0.001 | -4.397
-18 | -0.75 | 0.16205 | 0.001 | -4.628
-17.5 | -0.751 | 0.15515 | 0.001 | -4.839
-17 | -0.75 | 0.14767 | 0.002 | -5.079
-16.5 | -0.748 | 0.13923 | 0.002 | -5.37
-16 | -0.743 | 0.13284 | 0.002 | -5.595
-15.5 | -0.737 | 0.12644 | 0.003 | -5.829
-15 | -0.728 | 0.12001 | 0.003 | -6.07
-14.5 | -0.717 | 0.11368 | 0.003 | -6.307
-14 | -0.703 | 0.10788 | 0.004 | -6.52
-13.5 | -0.688 | 0.10159 | 0.004 | -6.767
-13 | -0.67 | 0.09634 | 0.004 | -6.949
-12.5 | -0.649 | 0.09106 | 0.004 | -7.13
-12 | -0.627 | 0.0863 | 0.005 | -7.262
-11.5 | -0.602 | 0.0814 | 0.005 | -7.393
-11 | -0.575 | 0.07665 | 0.005 | -7.498
-10.5 | -0.545 | 0.07231 | 0.005 | -7.542
-10 | -0.514 | 0.06821 | 0.006 | -7.534
-9.5 | -0.48 | 0.0645 | 0.006 | -7.445
-9 | -0.444 | 0.0608 | 0.006 | -7.309
-8.5 | -0.407 | 0.05736 | 0.006 | -7.092
-8 | -0.367 | 0.05404 | 0.007 | -6.796
-7.5 | -0.326 | 0.051 | 0.007 | -6.392
-7 | -0.283 | 0.04823 | 0.007 | -5.87
-6.5 | -0.239 | 0.04536 | 0.007 | -5.26
-6 | -0.193 | 0.04308 | 0.007 | -4.473
-5.5 | -0.146 | 0.04067 | 0.008 | -3.578
-5 | -0.097 | 0.0385 | 0.008 | -2.524
-4.5 | -0.048 | 0.03729 | 0.008 | -1.284
-4 | 0.002 | 0.03574 | 0.008 | 0.063
-3.5 | 0.053 | 0.03433 | 0.008 | 1.55
-3 | 0.105 | 0.03306 | 0.009 | 3.171
-2.5 | 0.157 | 0.0319 | 0.009 | 4.925
-2 | 0.21 | 0.03095 | 0.009 | 6.784
-1.5 | 0.263 | 0.03019 | 0.009 | 8.72
-1 | 0.317 | 0.02947 | 0.009 | 10.762
-0.5 | 0.371 | 0.02886 | 0.009 | 12.856
0 | 0.486 | 0.01082 | 0.01 | 44.923
0.5 | 0.544 | 0.01118 | 0.01 | 48.697
1 | 0.602 | 0.01482 | 0.015 | 40.639
1.5 | 0.66 | 0.0152 | 0.015 | 43.411
2 | 0.717 | 0.0156 | 0.015 | 45.972
2.5 | 0.774 | 0.01641 | 0.015 | 47.171
3 | 0.831 | 0.01686 | 0.015 | 49.266
3.5 | 0.887 | 0.01739 | 0.015 | 50.996
4 | 0.943 | 0.01797 | 0.015 | 52.457
4.5 | 0.998 | 0.01863 | 0.014 | 53.565
5 | 1.053 | 0.01934 | 0.014 | 54.449
5.5 | 1.108 | 0.02035 | 0.014 | 54.413
6 | 1.162 | 0.02116 | 0.014 | 54.891
6.5 | 1.215 | 0.02204 | 0.014 | 55.13
7 | 1.269 | 0.02297 | 0.014 | 55.216
7.5 | 1.321 | 0.02235 | 0.014 | 59.106
8 | 1.374 | 0.02351 | 0.013 | 58.435
8.5 | 1.425 | 0.02484 | 0.013 | 57.391
9 | 1.477 | 0.02617 | 0.013 | 56.416
9.5 | 1.527 | 0.02758 | 0.013 | 55.376
10 | 1.577 | 0.02903 | 0.012 | 54.333
10.5 | 1.627 | 0.03057 | 0.012 | 53.217
11 | 1.676 | 0.03223 | 0.012 | 51.996
11.5 | 1.724 | 0.03401 | 0.012 | 50.699
12 | 1.772 | 0.03585 | 0.011 | 49.429
12.5 | 1.819 | 0.03788 | 0.011 | 48.022
13 | 1.865 | 0.03989 | 0.011 | 46.761
13.5 | 1.911 | 0.04206 | 0.01 | 45.428
14 | 1.956 | 0.0443 | 0.01 | 44.148
14.5 | 2 | 0.04663 | 0.01 | 42.886
15 | 2.043 | 0.04914 | 0.009 | 41.573
15.5 | 2.085 | 0.05183 | 0.009 | 40.238
16 | 2.127 | 0.05453 | 0.008 | 39.008
16.5 | 2.168 | 0.05732 | 0.008 | 37.817
17 | 2.208 | 0.06021 | 0.008 | 36.668
17.5 | 2.247 | 0.06331 | 0.007 | 35.484
18 | 2.284 | 0.06656 | 0.007 | 34.321
18.5 | 2.321 | 0.06988 | 0.006 | 33.22
19 | 2.357 | 0.07332 | 0.006 | 32.148
19.5 | 2.392 | 0.07699 | 0.005 | 31.063
20 | 2.425 | 0.08082 | 0.005 | 30.008

## 35. Re 750k Mach 0.10 (2)
BIGFOIL.COM POLAR EXPORT
Horten 19.00% thick 10.00% camber
Horten 19.00% thick 10.00% camber |  |  |  | Cl Max: | 1.0825 | at alpha= | 7.5 | deg
XFOIL ncrit=9 |  |  |  | L/D Max: | 68.0814 | at alpha= | 5 | deg
Re: | 750000 |  |  | Cd Min: | 0.18925 | at alpha= | -20 | deg
Mach: | 0.1 |  |  | Cl=0 at alpha= | -14.1812 | deg
|  |  |  | @ Cl=0.1, Cd= | 0.049429
|  |  |  | @ Cl=0.4, Cd= | 0.014466
|  |  |  | @ Cl=0.6, Cd= | 0.013707
alpha (deg) | Cl | Cd | Cm | Cl/Cd
-20 | -0.2013 | 0.18925 | -0.0138 | -1.0637
-19.5 | -0.1785 | 0.18423 | -0.0159 | -0.9689
-19 | -0.158 | 0.17973 | -0.0182 | -0.8791
-18.5 | -0.1385 | 0.17504 | -0.0207 | -0.79125
-18 | -0.1195 | 0.17023 | -0.0231 | -0.70199
-17.5 | -0.1051 | 0.16429 | -0.0262 | -0.63972
-17 | -0.0967 | 0.15824 | -0.0297 | -0.6111
-16.5 | -0.0723 | 0.15296 | -0.0311 | -0.47267
-16 | -0.0532 | 0.14811 | -0.0332 | -0.35919
-15.5 | -0.0332 | 0.14358 | -0.0352 | -0.23123
-15 | -0.0153 | 0.13852 | -0.0374 | -0.11045
-14.5 | -0.0044 | 0.13244 | -0.0404 | -0.033223
-14 | 0.0025 | 0.12588 | -0.0433 | 0.01986
-13.5 | 0.0262 | 0.12135 | -0.0443 | 0.2159
-13 | 0.0433 | 0.11654 | -0.046 | 0.37155
-12.5 | 0.0609 | 0.11191 | -0.0477 | 0.54419
-12 | 0.0691 | 0.10613 | -0.0502 | 0.65109
-11.5 | 0.0611 | 0.09945 | -0.0537 | 0.61438
-11 | 0.0863 | 0.09488 | -0.0536 | 0.90957
-10.5 | 0.1005 | 0.09055 | -0.0545 | 1.1099
-10 | 0.1144 | 0.08635 | -0.0554 | 1.3248
-9.5 | 0.0964 | 0.07999 | -0.059 | 1.2052
-9 | 0.0515 | 0.07385 | -0.0592 | 0.69736
-8.5 | 0.0615 | 0.06947 | -0.0567 | 0.88527
-8 | 0.0577 | 0.06643 | -0.0519 | 0.86858
-7.5 | 0.0625 | 0.06314 | -0.0486 | 0.98986
-7 | 0.073 | 0.05967 | -0.0455 | 1.2234
-6.5 | 0.0635 | 0.05329 | -0.0395 | 1.1916
-6 | 0.0908 | 0.05032 | -0.037 | 1.8045
-5.5 | 0.1192 | 0.04757 | -0.0342 | 2.5058
-5 | 0.1479 | 0.04458 | -0.031 | 3.3176
-4.5 | 0.0946 | 0.01817 | -0.0109 | 5.2064
-4 | 0.1471 | 0.01802 | -0.0097 | 8.1632
-3.5 | 0.2063 | 0.01675 | -0.0099 | 12.3164
-3 | 0.2736 | 0.01527 | -0.0118 | 17.9175
-2.5 | 0.3271 | 0.0152 | -0.011 | 21.5197
-2 | 0.3911 | 0.01452 | -0.0121 | 26.9353
-1.5 | 0.4487 | 0.01417 | -0.0122 | 31.6655
-1 | 0.5043 | 0.01399 | -0.0118 | 36.0472
-0.5 | 0.5574 | 0.01383 | -0.0111 | 40.3037
0 | 0.6093 | 0.01368 | -0.0101 | 44.5395
0.5 | 0.6574 | 0.01355 | -0.0084 | 48.5166
1 | 0.7017 | 0.01354 | -0.006 | 51.8242
1.5 | 0.7443 | 0.01365 | -0.0034 | 54.5275
2 | 0.7869 | 0.01363 | -0.0008 | 57.7329
2.5 | 0.8297 | 0.01372 | 0.0018 | 60.4738
3 | 0.8685 | 0.01384 | 0.0049 | 62.7529
3.5 | 0.9045 | 0.0141 | 0.0084 | 64.1489
4 | 0.9432 | 0.01426 | 0.0114 | 66.1431
4.5 | 0.9788 | 0.01447 | 0.0148 | 67.6434
5 | 1.0042 | 0.01475 | 0.0199 | 68.0814
5.5 | 1.0165 | 0.01531 | 0.0271 | 66.3945
6 | 1.0337 | 0.01604 | 0.0325 | 64.4451
6.5 | 1.0502 | 0.01715 | 0.0368 | 61.2362
7 | 1.0669 | 0.01855 | 0.0404 | 57.5148
7.5 | 1.0825 | 0.0201 | 0.0439 | 53.8557
8 | 1.0687 | 0.02051 | 0.0527 | 52.1063

## 36. Re 750k Mach 0.25 (1)
BIGFOIL.COM POLAR EXPORT
Horten 19.00% thick 10.00% camber
Horten 19.00% thick 10.00% camber |  |  |  | Cl Max: | 2.411 | at alpha= | 20 | deg
JavaFoil+Calcfoil stall+Eppler ext transition |  |  |  | L/D Max: | 55.995 | at alpha= | 7.5 | deg
Re: | 750000 |  |  | Cd Min: | 0.01154 | at alpha= | 0 | deg
Mach: | 0.25 |  |  | Cl=0 at alpha= | -4.0196 | deg
|  |  |  | @ Cl=0.1, Cd= | 0.033834
|  |  |  | @ Cl=0.4, Cd= | 0.026478
|  |  |  | @ Cl=0.6, Cd= | 0.014634
alpha (deg) | Cl | Cd | Cm | Cl/Cd
-19 | -0.395 | 0.23708 | 0 | -1.667
-18.5 | -0.429 | 0.2201 | 0.001 | -1.949
-18 | -0.46 | 0.20552 | 0.001 | -2.238
-17.5 | -0.488 | 0.19034 | 0.001 | -2.563
-17 | -0.513 | 0.17756 | 0.002 | -2.888
-16.5 | -0.535 | 0.16545 | 0.002 | -3.234
-16 | -0.554 | 0.15572 | 0.002 | -3.558
-15.5 | -0.57 | 0.1448 | 0.003 | -3.935
-15 | -0.582 | 0.13625 | 0.003 | -4.269
-14.5 | -0.589 | 0.12722 | 0.003 | -4.63
-14 | -0.593 | 0.12014 | 0.003 | -4.935
-13.5 | -0.593 | 0.11214 | 0.004 | -5.29
-13 | -0.59 | 0.10578 | 0.004 | -5.577
-12.5 | -0.583 | 0.0989 | 0.004 | -5.895
-12 | -0.573 | 0.09301 | 0.005 | -6.156
-11.5 | -0.558 | 0.08682 | 0.005 | -6.431
-11 | -0.54 | 0.08177 | 0.005 | -6.609
-10.5 | -0.519 | 0.07661 | 0.005 | -6.776
-10 | -0.494 | 0.07192 | 0.006 | -6.874
-9.5 | -0.466 | 0.06769 | 0.006 | -6.892
-9 | -0.435 | 0.06372 | 0.006 | -6.834
-8.5 | -0.401 | 0.05966 | 0.006 | -6.728
-8 | -0.365 | 0.05605 | 0.007 | -6.507
-7.5 | -0.325 | 0.05288 | 0.007 | -6.156
-7 | -0.284 | 0.04956 | 0.007 | -5.73
-6.5 | -0.24 | 0.0468 | 0.007 | -5.136
-6 | -0.195 | 0.04406 | 0.008 | -4.422
-5.5 | -0.147 | 0.04209 | 0.008 | -3.504
-5 | -0.099 | 0.04002 | 0.008 | -2.468
-4.5 | -0.049 | 0.03815 | 0.008 | -1.278
-4 | 0.002 | 0.0365 | 0.008 | 0.063
-3.5 | 0.054 | 0.03498 | 0.008 | 1.552
-3 | 0.107 | 0.03366 | 0.009 | 3.184
-2.5 | 0.161 | 0.0325 | 0.009 | 4.946
-2 | 0.215 | 0.03155 | 0.009 | 6.812
-1.5 | 0.27 | 0.03081 | 0.009 | 8.752
-1 | 0.325 | 0.03015 | 0.009 | 10.773
-0.5 | 0.38 | 0.02959 | 0.009 | 12.841
0 | 0.496 | 0.01154 | 0.01 | 43.004
0.5 | 0.556 | 0.01189 | 0.01 | 46.756
1 | 0.615 | 0.01557 | 0.015 | 39.519
1.5 | 0.674 | 0.01595 | 0.015 | 42.252
2 | 0.732 | 0.01643 | 0.015 | 44.57
2.5 | 0.791 | 0.01691 | 0.015 | 46.737
3 | 0.848 | 0.01779 | 0.015 | 47.684
3.5 | 0.906 | 0.01836 | 0.015 | 49.317
4 | 0.962 | 0.01901 | 0.015 | 50.638
4.5 | 1.019 | 0.01974 | 0.015 | 51.604
5 | 1.075 | 0.0205 | 0.015 | 52.435
5.5 | 1.13 | 0.02133 | 0.015 | 52.997
6 | 1.185 | 0.02252 | 0.014 | 52.626
6.5 | 1.24 | 0.02352 | 0.014 | 52.699
7 | 1.293 | 0.02456 | 0.014 | 52.659
7.5 | 1.347 | 0.02405 | 0.014 | 55.995
8 | 1.4 | 0.02532 | 0.014 | 55.286
8.5 | 1.452 | 0.02672 | 0.013 | 54.337
9 | 1.503 | 0.0283 | 0.013 | 53.118
9.5 | 1.554 | 0.02984 | 0.013 | 52.072
10 | 1.604 | 0.03146 | 0.013 | 50.99
10.5 | 1.654 | 0.03321 | 0.012 | 49.796
11 | 1.702 | 0.03511 | 0.012 | 48.493
11.5 | 1.75 | 0.03706 | 0.012 | 47.228
12 | 1.798 | 0.0391 | 0.012 | 45.971
12.5 | 1.844 | 0.0413 | 0.011 | 44.652
13 | 1.889 | 0.04371 | 0.011 | 43.221
13.5 | 1.934 | 0.04614 | 0.011 | 41.914
14 | 1.978 | 0.04866 | 0.01 | 40.642
14.5 | 2.02 | 0.05132 | 0.01 | 39.365
15 | 2.062 | 0.0542 | 0.009 | 38.04
15.5 | 2.103 | 0.05715 | 0.009 | 36.787
16 | 2.142 | 0.06035 | 0.009 | 35.493
16.5 | 2.18 | 0.0636 | 0.008 | 34.283
17 | 2.217 | 0.06701 | 0.008 | 33.09
17.5 | 2.253 | 0.07061 | 0.007 | 31.914
18 | 2.288 | 0.07429 | 0.007 | 30.793
18.5 | 2.321 | 0.07828 | 0.006 | 29.646
19 | 2.353 | 0.08242 | 0.006 | 28.543
19.5 | 2.382 | 0.0868 | 0.005 | 27.449
20 | 2.411 | 0.0912 | 0.005 | 26.435

## 37. Re 750k Mach 0.25 (2)
BIGFOIL.COM POLAR EXPORT
Horten 19.00% thick 10.00% camber
Horten 19.00% thick 10.00% camber |  |  |  | Cl Max: | 1.0655 | at alpha= | 8.5 | deg
XFOIL ncrit=9 |  |  |  | L/D Max: | 61.7974 | at alpha= | 4 | deg
Re: | 750000 |  |  | Cd Min: | 0.18702 | at alpha= | -19.5 | deg
Mach: | 0.25 |  |  | Cl=0 at alpha= | -14.9792 | deg
|  |  |  | @ Cl=0.1, Cd= | 0.099415
|  |  |  | @ Cl=0.4, Cd= | 0.015757
|  |  |  | @ Cl=0.6, Cd= | 0.014331
alpha (deg) | Cl | Cd | Cm | Cl/Cd
-19.5 | -0.1746 | 0.18702 | -0.0151 | -0.93359
-19 | -0.153 | 0.18237 | -0.0175 | -0.83895
-18.5 | -0.1324 | 0.17759 | -0.0201 | -0.74554
-18 | -0.112 | 0.17261 | -0.0226 | -0.64886
-17.5 | -0.0946 | 0.16685 | -0.0255 | -0.56698
-17 | -0.0854 | 0.16105 | -0.0292 | -0.53027
-16.5 | -0.0618 | 0.15527 | -0.0309 | -0.39802
-16 | -0.0411 | 0.15024 | -0.0331 | -0.27356
-15.5 | -0.0197 | 0.14557 | -0.0352 | -0.13533
-15 | -0.0006 | 0.14048 | -0.0375 | -0.0042711
-14.5 | 0.0138 | 0.13468 | -0.0402 | 0.10247
-14 | 0.017 | 0.12843 | -0.0438 | 0.13237
-13.5 | 0.0446 | 0.12325 | -0.0446 | 0.36187
-13 | 0.0635 | 0.11836 | -0.0464 | 0.5365
-12.5 | 0.0822 | 0.11367 | -0.0481 | 0.72315
-12 | 0.0967 | 0.10844 | -0.0501 | 0.89174
-11.5 | 0.0869 | 0.10205 | -0.0542 | 0.85154
-11 | 0.1129 | 0.09682 | -0.0543 | 1.1661
-10.5 | 0.1297 | 0.09229 | -0.0554 | 1.4054
-10 | 0.1454 | 0.08804 | -0.0563 | 1.6515
-9.5 | 0.1459 | 0.0827 | -0.0585 | 1.7642
-9 | 0.1069 | 0.07608 | -0.0625 | 1.4051
-8.5 | 0.1192 | 0.07145 | -0.0609 | 1.6683
-8 | 0.1197 | 0.06767 | -0.0583 | 1.7689
-7.5 | 0.11 | 0.06458 | -0.0531 | 1.7033
-7 | 0.1138 | 0.06118 | -0.0496 | 1.8601
-6.5 | 0.099 | 0.05574 | -0.0437 | 1.7761
-6 | 0.12 | 0.05207 | -0.0406 | 2.3046
-5.5 | 0.1466 | 0.04914 | -0.0376 | 2.9833
-5 | 0.1747 | 0.04604 | -0.0344 | 3.7945
-4 | 0.2296 | 0.03837 | -0.0255 | 5.9838
-3.5 | 0.2489 | 0.03191 | -0.0175 | 7.8001
-3 | 0.2871 | 0.02912 | -0.0138 | 9.8592
-2.5 | 0.3354 | 0.01611 | -0.0107 | 20.8194
-2 | 0.3931 | 0.01585 | -0.01 | 24.8013
-1.5 | 0.4644 | 0.01489 | -0.0122 | 31.1887
-1 | 0.5217 | 0.01475 | -0.0116 | 35.3695
-0.5 | 0.5829 | 0.01436 | -0.0119 | 40.5919
0 | 0.6361 | 0.01427 | -0.0106 | 44.576
0.5 | 0.6847 | 0.01423 | -0.0086 | 48.1167
1 | 0.7313 | 0.0143 | -0.0062 | 51.1399
1.5 | 0.7743 | 0.01426 | -0.0031 | 54.2987
2 | 0.8154 | 0.01435 | 0.0002 | 56.8223
2.5 | 0.8518 | 0.01457 | 0.0042 | 58.4626
3 | 0.8863 | 0.01478 | 0.0085 | 59.9662
3.5 | 0.9212 | 0.01503 | 0.0126 | 61.2908
4 | 0.9455 | 0.0153 | 0.0185 | 61.7974
4.5 | 0.9532 | 0.01582 | 0.0268 | 60.2528
5 | 0.9634 | 0.01686 | 0.0333 | 57.1412
5.5 | 0.9773 | 0.01823 | 0.0378 | 53.6094
6 | 0.9935 | 0.01981 | 0.0416 | 50.1514
6.5 | 1.0082 | 0.02154 | 0.0453 | 46.8059
7 | 1.0243 | 0.02325 | 0.0487 | 44.0559
7.5 | 1.0341 | 0.02553 | 0.0519 | 40.5053
8 | 1.0464 | 0.02774 | 0.0547 | 37.7217
8.5 | 1.0655 | 0.02944 | 0.0572 | 36.1923

## 38. Re 750k Mach 0.50 (1)
BIGFOIL.COM POLAR EXPORT
Horten 19.00% thick 10.00% camber
Horten 19.00% thick 10.00% camber |  |  |  | Cl Max: | 1.794 | at alpha= | 13 | deg
JavaFoil+Calcfoil stall+Eppler ext transition |  |  |  | L/D Max: | 46.449 | at alpha= | 2 | deg
Re: | 750000 |  |  | Cd Min: | 0.01481 | at alpha= | 0 | deg
Mach: | 0.5 |  |  | Cl=0 at alpha= | -4.0192 | deg
|  |  |  | @ Cl=0.1, Cd= | 0.03747
|  |  |  | @ Cl=0.4, Cd= | 0.032735
|  |  |  | @ Cl=0.6, Cd= | 0.015245
alpha (deg) | Cl | Cd | Cm | Cl/Cd
-20 | -0.914 | 0.21856 | 0 | -4.181
-19.5 | -0.885 | 0.21185 | 0 | -4.176
-19 | -0.857 | 0.20741 | 0.001 | -4.131
-18.5 | -0.829 | 0.20168 | 0.001 | -4.111
-18 | -0.801 | 0.19245 | 0.002 | -4.164
-17.5 | -0.773 | 0.18792 | 0.002 | -4.116
-17 | -0.744 | 0.1847 | 0.002 | -4.029
-16.5 | -0.716 | 0.18082 | 0.003 | -3.961
-16 | -0.688 | 0.17685 | 0.003 | -3.891
-15.5 | -0.66 | 0.16849 | 0.003 | -3.917
-15 | -0.631 | 0.16523 | 0.004 | -3.819
-14.5 | -0.603 | 0.15975 | 0.004 | -3.772
-14 | -0.574 | 0.15627 | 0.004 | -3.674
-13.5 | -0.546 | 0.14745 | 0.005 | -3.702
-13 | -0.517 | 0.14393 | 0.005 | -3.595
-12.5 | -0.488 | 0.13878 | 0.005 | -3.519
-12 | -0.46 | 0.13638 | 0.005 | -3.371
-11.5 | -0.431 | 0.13206 | 0.006 | -3.266
-11 | -0.402 | 0.12853 | 0.006 | -3.129
-10.5 | -0.374 | 0.12609 | 0.006 | -2.963
-10 | -0.345 | 0.12347 | 0.006 | -2.794
-9.5 | -0.316 | 0.1132 | 0.006 | -2.792
-9 | -0.287 | 0.10643 | 0.006 | -2.699
-8.5 | -0.259 | 0.10413 | 0.007 | -2.483
-8 | -0.23 | 0.09838 | 0.006 | -2.333
-7.5 | -0.201 | 0.09655 | 0.007 | -2.08
-7 | -0.172 | 0.07863 | 0.007 | -2.186
-6.5 | -0.143 | 0.06337 | 0.007 | -2.258
-6 | -0.135 | 0.06069 | 0.006 | -2.232
-5.5 | -0.135 | 0.05223 | 0.007 | -2.587
-5 | -0.097 | 0.04715 | 0.007 | -2.058
-4.5 | -0.05 | 0.04362 | 0.008 | -1.143
-4 | 0.002 | 0.04088 | 0.008 | 0.059
-3.5 | 0.058 | 0.03873 | 0.008 | 1.496
-3 | 0.116 | 0.03699 | 0.009 | 3.126
-2.5 | 0.175 | 0.03562 | 0.009 | 4.91
-2 | 0.235 | 0.0345 | 0.009 | 6.821
-1.5 | 0.297 | 0.03363 | 0.009 | 8.817
-1 | 0.358 | 0.03301 | 0.009 | 10.851
-0.5 | 0.419 | 0.03261 | 0.01 | 12.852
0 | 0.542 | 0.01481 | 0.01 | 36.555
0.5 | 0.606 | 0.01529 | 0.01 | 39.665
1 | 0.671 | 0.01586 | 0.01 | 42.296
1.5 | 0.734 | 0.01651 | 0.011 | 44.486
2 | 0.797 | 0.01717 | 0.011 | 46.449
2.5 | 0.86 | 0.02099 | 0.016 | 40.967
3 | 0.921 | 0.02192 | 0.016 | 42.033
3.5 | 0.982 | 0.02291 | 0.016 | 42.867
4 | 1.042 | 0.02432 | 0.016 | 42.833
4.5 | 1.101 | 0.02555 | 0.016 | 43.073
5 | 1.159 | 0.02692 | 0.016 | 43.033
5.5 | 1.215 | 0.02838 | 0.016 | 42.821
6 | 1.271 | 0.03001 | 0.016 | 42.346
6.5 | 1.325 | 0.03209 | 0.016 | 41.288
7 | 1.378 | 0.03401 | 0.015 | 40.509
7.5 | 1.429 | 0.03612 | 0.015 | 39.555
8 | 1.478 | 0.0371 | 0.015 | 39.843
8.5 | 1.525 | 0.03975 | 0.015 | 38.371
9 | 1.57 | 0.04271 | 0.014 | 36.769
9.5 | 1.613 | 0.04575 | 0.014 | 35.251
10 | 1.653 | 0.04928 | 0.014 | 33.534
10.5 | 1.689 | 0.05312 | 0.013 | 31.795
11 | 1.721 | 0.0572 | 0.013 | 30.091
11.5 | 1.749 | 0.06195 | 0.013 | 28.231
12 | 1.772 | 0.06732 | 0.012 | 26.32
12.5 | 1.787 | 0.07308 | 0.012 | 24.46
13 | 1.794 | 0.08008 | 0.012 | 22.4
13.5 | 1.789 | 0.08799 | 0.011 | 20.336
14 | 1.769 | 0.098 | 0.011 | 18.052
14.5 | 1.719 | 0.11009 | 0.01 | 15.619
15 | 1.604 | 0.12912 | 0.01 | 12.423
15.5 | 1.194 | 0.174 | 0.009 | 6.864
16 | 1.19 | 0.18448 | 0.008 | 6.452
16.5 | 1.223 | 0.19691 | 0.007 | 6.211
17 | 1.256 | 0.20545 | 0.007 | 6.112
17.5 | 1.286 | 0.21417 | 0.007 | 6.003
18 | 1.318 | 0.22685 | 0.006 | 5.811

## 39. Re 750k Mach 0.50 (2)
BIGFOIL.COM POLAR EXPORT
Horten 19.00% thick 10.00% camber
Horten 19.00% thick 10.00% camber |  |  |  | Cl Max: | 0.6965 | at alpha= | 2 | deg
XFOIL ncrit=9 |  |  |  | L/D Max: | 32.7772 | at alpha= | 0.5 | deg
Re: | 750000 |  |  | Cd Min: | 0.20765 | at alpha= | -20 | deg
Mach: | 0.5 |  |  | Cl=0 at alpha= | -16.2082 | deg
|  |  |  | @ Cl=0.1, Cd= | 0.13679
|  |  |  | @ Cl=0.4, Cd= | 0.039542
|  |  |  | @ Cl=0.6, Cd= | 0.023148
alpha (deg) | Cl | Cd | Cm | Cl/Cd
-20 | -0.1847 | 0.20765 | -0.0089 | -0.88948
-19.5 | -0.16 | 0.20118 | -0.0121 | -0.79531
-19 | -0.1333 | 0.19542 | -0.0149 | -0.68212
-18.5 | -0.1077 | 0.18986 | -0.018 | -0.56726
-18 | -0.0825 | 0.18416 | -0.0211 | -0.44798
-17.5 | -0.059 | 0.178 | -0.0243 | -0.33146
-17 | -0.0384 | 0.17189 | -0.0279 | -0.2234
-16 | 0.0101 | 0.15988 | -0.0333 | 0.063172
-15.5 | 0.0364 | 0.15458 | -0.0358 | 0.23548
-15 | 0.0606 | 0.14905 | -0.0384 | 0.40657
-14.5 | 0.0821 | 0.14313 | -0.0412 | 0.5736
-14 | 0.0977 | 0.13737 | -0.0446 | 0.71122
-13.5 | 0.1223 | 0.13118 | -0.0467 | 0.93231
-13 | 0.1476 | 0.126 | -0.0486 | 1.1714
-12.5 | 0.1715 | 0.12094 | -0.0506 | 1.4181
-12 | 0.1921 | 0.1156 | -0.0528 | 1.6618
-11.5 | 0.2001 | 0.10992 | -0.0563 | 1.8204
-11 | 0.2231 | 0.10408 | -0.0577 | 2.1435
-10.5 | 0.2466 | 0.0992 | -0.059 | 2.4859
-10 | 0.2677 | 0.09458 | -0.0602 | 2.8304
-9.5 | 0.2816 | 0.08963 | -0.0621 | 3.1418
-9 | 0.2793 | 0.08445 | -0.0651 | 3.3073
-8.5 | 0.3007 | 0.0792 | -0.0653 | 3.7967
-8 | 0.3169 | 0.07485 | -0.0657 | 4.2338
-7.5 | 0.3228 | 0.07031 | -0.0669 | 4.5911
-7 | 0.3188 | 0.06597 | -0.0667 | 4.8325
-6.5 | 0.2793 | 0.06255 | -0.0607 | 4.4652
-6 | 0.276 | 0.05848 | -0.0561 | 4.7196
-5.5 | 0.2931 | 0.05494 | -0.0522 | 5.3349
-5 | 0.309 | 0.0517 | -0.0479 | 5.9768
-4 | 0.3424 | 0.04432 | -0.0364 | 7.7256
-3.5 | 0.3718 | 0.04156 | -0.0318 | 8.9461
-3 | 0.4059 | 0.03912 | -0.027 | 10.3758
-2.5 | 0.4369 | 0.03536 | -0.0195 | 12.3558
-2 | 0.4714 | 0.03351 | -0.0149 | 14.0674
-1.5 | 0.4994 | 0.03031 | -0.0073 | 16.4764
-1 | 0.5359 | 0.02808 | -0.0012 | 19.0848
0 | 0.6439 | 0.01977 | 0.0054 | 32.5695
0.5 | 0.6621 | 0.0202 | 0.0133 | 32.7772
1 | 0.6826 | 0.021 | 0.0177 | 32.5048
1.5 | 0.6855 | 0.02306 | 0.0239 | 29.7268
2 | 0.6965 | 0.02479 | 0.0294 | 28.096
2.5 | 0.6933 | 0.02715 | 0.0359 | 25.5359
3 | 0.6817 | 0.03027 | 0.0421 | 22.5206
3.5 | 0.6872 | 0.03253 | 0.0474 | 21.1251
4 | 0.6837 | 0.03535 | 0.0528 | 19.3409
4.5 | 0.662 | 0.04003 | 0.0575 | 16.5376
5 | 0.6803 | 0.04229 | 0.0609 | 16.0865
5.5 | 0.633 | 0.0493 | 0.0651 | 12.8398
6 | 0.6455 | 0.05245 | 0.0676 | 12.307
6.5 | 0.6856 | 0.05346 | 0.0698 | 12.8245
7 | 0.6133 | 0.06387 | 0.0719 | 9.6023

## 40. Re 1M Mach 0.00 (1)
BIGFOIL.COM POLAR EXPORT
Horten 19.00% thick 10.00% camber
Horten 19.00% thick 10.00% camber |  |  |  | Cl Max: | 2.43 | at alpha= | 20 | deg
JavaFoil+Calcfoil stall+Eppler ext transition |  |  |  | L/D Max: | 64.184 | at alpha= | 7.5 | deg
Re: | 1000000 |  |  | Cd Min: | 0.01275 | at alpha= | 0 | deg
Mach: | 0 |  |  | Cl=0 at alpha= | -4.02 | deg
|  |  |  | @ Cl=0.1, Cd= | 0.03176
|  |  |  | @ Cl=0.4, Cd= | 0.023447
|  |  |  | @ Cl=0.6, Cd= | 0.013435
alpha (deg) | Cl | Cd | Cm | Cl/Cd
-20 | -0.777 | 0.18429 | 0 | -4.215
-19.5 | -0.78 | 0.17667 | 0 | -4.415
-19 | -0.782 | 0.16874 | 0.001 | -4.636
-18.5 | -0.783 | 0.16113 | 0.001 | -4.861
-18 | -0.783 | 0.1529 | 0.001 | -5.119
-17.5 | -0.781 | 0.14664 | 0.002 | -5.325
-17 | -0.778 | 0.13925 | 0.002 | -5.584
-16.5 | -0.772 | 0.13234 | 0.002 | -5.837
-16 | -0.766 | 0.12621 | 0.002 | -6.067
-15.5 | -0.757 | 0.12004 | 0.003 | -6.306
-15 | -0.746 | 0.11409 | 0.003 | -6.54
-14.5 | -0.732 | 0.10805 | 0.003 | -6.779
-14 | -0.717 | 0.10259 | 0.004 | -6.988
-13.5 | -0.699 | 0.09692 | 0.004 | -7.215
-13 | -0.68 | 0.09219 | 0.004 | -7.371
-12.5 | -0.658 | 0.08719 | 0.005 | -7.543
-12 | -0.634 | 0.08242 | 0.005 | -7.688
-11.5 | -0.608 | 0.07811 | 0.005 | -7.78
-11 | -0.579 | 0.07373 | 0.005 | -7.857
-10.5 | -0.549 | 0.06973 | 0.006 | -7.874
-10 | -0.517 | 0.06544 | 0.006 | -7.895
-9.5 | -0.482 | 0.06183 | 0.006 | -7.8
-9 | -0.446 | 0.05844 | 0.006 | -7.63
-8.5 | -0.408 | 0.05516 | 0.007 | -7.392
-8 | -0.368 | 0.05214 | 0.007 | -7.056
-7.5 | -0.326 | 0.04935 | 0.007 | -6.613
-7 | -0.283 | 0.04641 | 0.007 | -6.102
-6.5 | -0.239 | 0.04394 | 0.007 | -5.43
-6 | -0.193 | 0.04168 | 0.008 | -4.622
-5.5 | -0.145 | 0.03931 | 0.008 | -3.699
-5 | -0.097 | 0.03741 | 0.008 | -2.595
-4.5 | -0.048 | 0.03547 | 0.008 | -1.349
-4 | 0.002 | 0.03376 | 0.009 | 0.067
-3.5 | 0.053 | 0.03289 | 0.009 | 1.615
-3 | 0.105 | 0.03164 | 0.009 | 3.31
-2.5 | 0.157 | 0.03055 | 0.009 | 5.137
-2 | 0.21 | 0.0296 | 0.009 | 7.087
-1.5 | 0.263 | 0.02869 | 0.009 | 9.172
-1 | 0.317 | 0.02785 | 0.01 | 11.389
-0.5 | 0.372 | 0.02685 | 0.01 | 13.853
0 | 0.488 | 0.01275 | 0.015 | 38.263
0.5 | 0.546 | 0.0131 | 0.015 | 41.666
1 | 0.604 | 0.01346 | 0.015 | 44.852
1.5 | 0.661 | 0.01419 | 0.015 | 46.587
2 | 0.718 | 0.01456 | 0.015 | 49.328
2.5 | 0.775 | 0.01499 | 0.015 | 51.691
3 | 0.831 | 0.01541 | 0.015 | 53.927
3.5 | 0.887 | 0.01592 | 0.015 | 55.749
4 | 0.943 | 0.01648 | 0.015 | 57.213
4.5 | 0.998 | 0.01743 | 0.014 | 57.276
5 | 1.053 | 0.01805 | 0.014 | 58.327
5.5 | 1.108 | 0.01873 | 0.014 | 59.129
6 | 1.162 | 0.01947 | 0.014 | 59.647
6.5 | 1.215 | 0.02031 | 0.014 | 59.825
7 | 1.268 | 0.02148 | 0.014 | 59.036
7.5 | 1.321 | 0.02058 | 0.014 | 64.184
8 | 1.373 | 0.02167 | 0.013 | 63.374
8.5 | 1.425 | 0.02284 | 0.013 | 62.378
9 | 1.476 | 0.02421 | 0.013 | 60.956
9.5 | 1.527 | 0.02549 | 0.013 | 59.889
10 | 1.577 | 0.02687 | 0.012 | 58.68
10.5 | 1.626 | 0.02836 | 0.012 | 57.35
11 | 1.675 | 0.02993 | 0.012 | 55.968
11.5 | 1.724 | 0.03156 | 0.012 | 54.612
12 | 1.771 | 0.03325 | 0.011 | 53.272
12.5 | 1.819 | 0.03509 | 0.011 | 51.824
13 | 1.865 | 0.0371 | 0.011 | 50.266
13.5 | 1.911 | 0.03913 | 0.01 | 48.834
14 | 1.956 | 0.04133 | 0.01 | 47.319
14.5 | 2 | 0.04352 | 0.01 | 45.958
15 | 2.043 | 0.04584 | 0.009 | 44.579
15.5 | 2.086 | 0.04823 | 0.009 | 43.259
16 | 2.128 | 0.05078 | 0.008 | 41.908
16.5 | 2.169 | 0.05335 | 0.008 | 40.659
17 | 2.209 | 0.0562 | 0.008 | 39.311
17.5 | 2.249 | 0.0591 | 0.007 | 38.05
18 | 2.287 | 0.06207 | 0.007 | 36.844
18.5 | 2.324 | 0.06524 | 0.006 | 35.626
19 | 2.361 | 0.06854 | 0.006 | 34.441
19.5 | 2.396 | 0.072 | 0.005 | 33.273
20 | 2.43 | 0.0756 | 0.005 | 32.143

## 41. Re 1M Mach 0.00 (2)
BIGFOIL.COM POLAR EXPORT
Horten 19.00% thick 10.00% camber
Horten 19.00% thick 10.00% camber |  |  |  | Cl Max: | 1.5274 | at alpha= | 12 | deg
XFOIL ncrit=9 |  |  |  | L/D Max: | 78.4747 | at alpha= | 5.5 | deg
Re: | 1000000 |  |  | Cd Min: | 0.10742 | at alpha= | -12.5 | deg
Mach: | 0 |  |  | Cl=0 at alpha= | -5.4703 | deg
|  |  |  | @ Cl=0.1, Cd= | 0.014297
|  |  |  | @ Cl=0.4, Cd= | 0.012454
|  |  |  | @ Cl=0.6, Cd= | 0.011983
alpha (deg) | Cl | Cd | Cm | Cl/Cd
-12.5 | 0.0366 | 0.10742 | -0.0518 | 0.34072
-12 | 0.0559 | 0.10217 | -0.0526 | 0.54713
-11.5 | 0.074 | 0.09792 | -0.0536 | 0.75572
-11 | 0.0903 | 0.09367 | -0.0547 | 0.96402
-10.5 | 0.1022 | 0.08908 | -0.056 | 1.1473
-10 | 0.0717 | 0.08102 | -0.0605 | 0.88497
-9.5 | 0.067 | 0.0752 | -0.0615 | 0.89096
-9 | 0.0654 | 0.07119 | -0.0603 | 0.91867
-8.5 | 0.0608 | 0.0678 | -0.0572 | 0.89676
-8 | 0.0493 | 0.06477 | -0.0517 | 0.76115
-7.5 | -0.2317 | 0.02101 | -0.0147 | -11.0281
-6.5 | -0.1215 | 0.0174 | -0.014 | -6.9828
-6 | -0.0622 | 0.01604 | -0.0143 | -3.8778
-5.5 | -0.0033 | 0.015 | -0.0146 | -0.22
-5 | 0.0522 | 0.0147 | -0.014 | 3.551
-4.5 | 0.1115 | 0.0142 | -0.0142 | 7.8521
-4 | 0.1747 | 0.01349 | -0.0153 | 12.9503
-3.5 | 0.2302 | 0.0133 | -0.0148 | 17.3083
-3 | 0.2891 | 0.01296 | -0.015 | 22.3071
-2.5 | 0.3485 | 0.01256 | -0.0154 | 27.7468
-2 | 0.4018 | 0.01245 | -0.0146 | 32.2731
-1.5 | 0.4544 | 0.01237 | -0.0137 | 36.734
-1 | 0.5064 | 0.01212 | -0.0127 | 41.7822
-0.5 | 0.5563 | 0.01207 | -0.0112 | 46.0895
0 | 0.6017 | 0.01198 | -0.009 | 50.2254
0.5 | 0.6468 | 0.0121 | -0.0068 | 53.4545
1 | 0.6921 | 0.01201 | -0.0046 | 57.627
1.5 | 0.7375 | 0.01203 | -0.0024 | 61.3051
2 | 0.781 | 0.01211 | -0.0001 | 64.4922
2.5 | 0.8208 | 0.01231 | 0.0029 | 66.6775
3 | 0.8668 | 0.01237 | 0.0047 | 70.0728
3.5 | 0.9104 | 0.01247 | 0.0068 | 73.0072
4 | 0.9511 | 0.01265 | 0.0094 | 75.1858
4.5 | 0.9852 | 0.01301 | 0.013 | 75.7264
5 | 1.0236 | 0.0132 | 0.0158 | 77.5455
5.5 | 1.0547 | 0.01344 | 0.0199 | 78.4747
6 | 1.0726 | 0.01386 | 0.0261 | 77.3882
6.5 | 1.0814 | 0.01481 | 0.0327 | 73.0182
7 | 1.094 | 0.01617 | 0.0372 | 67.6562
7.5 | 1.1153 | 0.01748 | 0.0401 | 63.8043
8 | 1.0933 | 0.01786 | 0.0505 | 61.215
8.5 | 1.2584 | 0.01945 | 0.0251 | 64.6992
9 | 1.3048 | 0.02145 | 0.0222 | 60.8298
9.5 | 1.3604 | 0.02366 | 0.0169 | 57.4979
10 | 1.3951 | 0.02662 | 0.0139 | 52.408
10.5 | 1.4315 | 0.02952 | 0.0106 | 48.4925
11 | 1.4757 | 0.03247 | 0.0056 | 45.4481
11.5 | 1.5003 | 0.03596 | 0.0031 | 41.7214
12 | 1.5274 | 0.03913 | 0.0008 | 39.034
12.5 | 1.5201 | 0.04268 | 0.0041 | 35.6162
13 | 1.5142 | 0.04637 | 0.0069 | 32.6547
13.5 | 1.5116 | 0.04997 | 0.0093 | 30.2502
14 | 1.5123 | 0.05367 | 0.0109 | 28.1778
14.5 | 1.5097 | 0.05798 | 0.0121 | 26.0383
15 | 1.5127 | 0.06181 | 0.013 | 24.4734
15.5 | 1.5166 | 0.06563 | 0.0137 | 23.1083
16 | 1.5157 | 0.07026 | 0.014 | 21.5727
16.5 | 1.5138 | 0.07502 | 0.0141 | 20.1786
17 | 1.5253 | 0.07833 | 0.0141 | 19.4727

## 42. Re 1M Mach 0.10 (1)
BIGFOIL.COM POLAR EXPORT
Horten 19.00% thick 10.00% camber
Horten 19.00% thick 10.00% camber |  |  |  | Cl Max: | 2.43 | at alpha= | 20 | deg
JavaFoil+Calcfoil stall+Eppler ext transition |  |  |  | L/D Max: | 63.584 | at alpha= | 7.5 | deg
Re: | 1000000 |  |  | Cd Min: | 0.01289 | at alpha= | 0 | deg
Mach: | 0.1 |  |  | Cl=0 at alpha= | -4.02 | deg
|  |  |  | @ Cl=0.1, Cd= | 0.03188
|  |  |  | @ Cl=0.4, Cd= | 0.023821
|  |  |  | @ Cl=0.6, Cd= | 0.013555
alpha (deg) | Cl | Cd | Cm | Cl/Cd
-20 | -0.734 | 0.18865 | 0 | -3.889
-19.5 | -0.74 | 0.17983 | 0 | -4.114
-19 | -0.745 | 0.17173 | 0.001 | -4.336
-18.5 | -0.748 | 0.16429 | 0.001 | -4.555
-18 | -0.751 | 0.15652 | 0.001 | -4.796
-17.5 | -0.752 | 0.14876 | 0.002 | -5.052
-17 | -0.751 | 0.14207 | 0.002 | -5.285
-16.5 | -0.748 | 0.13488 | 0.002 | -5.549
-16 | -0.744 | 0.12869 | 0.002 | -5.782
-15.5 | -0.738 | 0.12203 | 0.003 | -6.046
-15 | -0.729 | 0.11571 | 0.003 | -6.303
-14.5 | -0.718 | 0.10997 | 0.003 | -6.527
-14 | -0.704 | 0.10427 | 0.004 | -6.753
-13.5 | -0.688 | 0.09821 | 0.004 | -7.009
-13 | -0.67 | 0.09328 | 0.004 | -7.186
-12.5 | -0.65 | 0.08802 | 0.005 | -7.385
-12 | -0.627 | 0.08328 | 0.005 | -7.534
-11.5 | -0.603 | 0.07882 | 0.005 | -7.645
-11 | -0.575 | 0.07439 | 0.005 | -7.736
-10.5 | -0.546 | 0.07025 | 0.006 | -7.774
-10 | -0.515 | 0.06594 | 0.006 | -7.804
-9.5 | -0.481 | 0.06243 | 0.006 | -7.703
-9 | -0.445 | 0.05883 | 0.006 | -7.565
-8.5 | -0.407 | 0.0556 | 0.007 | -7.329
-8 | -0.368 | 0.05249 | 0.007 | -7.008
-7.5 | -0.327 | 0.04965 | 0.007 | -6.577
-7 | -0.284 | 0.04662 | 0.007 | -6.083
-6.5 | -0.239 | 0.04414 | 0.007 | -5.416
-6 | -0.193 | 0.04187 | 0.008 | -4.612
-5.5 | -0.146 | 0.03948 | 0.008 | -3.693
-5 | -0.097 | 0.03757 | 0.008 | -2.592
-4.5 | -0.048 | 0.03564 | 0.008 | -1.347
-4 | 0.002 | 0.03441 | 0.009 | 0.066
-3.5 | 0.053 | 0.03301 | 0.009 | 1.616
-3 | 0.105 | 0.03176 | 0.009 | 3.31
-2.5 | 0.158 | 0.03066 | 0.009 | 5.141
-2 | 0.211 | 0.02969 | 0.009 | 7.096
-1.5 | 0.264 | 0.02882 | 0.009 | 9.17
-1 | 0.319 | 0.02797 | 0.01 | 11.389
-0.5 | 0.373 | 0.0271 | 0.01 | 13.773
0 | 0.49 | 0.01289 | 0.015 | 37.978
0.5 | 0.548 | 0.01325 | 0.015 | 41.369
1 | 0.606 | 0.01359 | 0.015 | 44.582
1.5 | 0.664 | 0.01434 | 0.015 | 46.27
2 | 0.721 | 0.01472 | 0.015 | 48.979
2.5 | 0.778 | 0.01515 | 0.015 | 51.342
3 | 0.834 | 0.01558 | 0.015 | 53.556
3.5 | 0.891 | 0.01609 | 0.015 | 55.371
4 | 0.947 | 0.01664 | 0.015 | 56.888
4.5 | 1.002 | 0.01761 | 0.015 | 56.911
5 | 1.057 | 0.01823 | 0.014 | 57.965
5.5 | 1.112 | 0.01892 | 0.014 | 58.742
6 | 1.166 | 0.01969 | 0.014 | 59.216
6.5 | 1.22 | 0.02057 | 0.014 | 59.277
7 | 1.273 | 0.02146 | 0.014 | 59.319
7.5 | 1.326 | 0.02085 | 0.014 | 63.584
8 | 1.378 | 0.02197 | 0.013 | 62.733
8.5 | 1.43 | 0.02317 | 0.013 | 61.703
9 | 1.481 | 0.02454 | 0.013 | 60.339
9.5 | 1.532 | 0.02587 | 0.013 | 59.203
10 | 1.582 | 0.02727 | 0.013 | 58.02
10.5 | 1.632 | 0.02878 | 0.012 | 56.698
11 | 1.68 | 0.03038 | 0.012 | 55.309
11.5 | 1.729 | 0.03205 | 0.012 | 53.944
12 | 1.777 | 0.03378 | 0.011 | 52.588
12.5 | 1.824 | 0.03566 | 0.011 | 51.137
13 | 1.87 | 0.03773 | 0.011 | 49.558
13.5 | 1.916 | 0.03978 | 0.01 | 48.151
14 | 1.961 | 0.04201 | 0.01 | 46.665
14.5 | 2.005 | 0.04429 | 0.01 | 45.263
15 | 2.048 | 0.04666 | 0.009 | 43.891
15.5 | 2.09 | 0.04911 | 0.009 | 42.567
16 | 2.132 | 0.05165 | 0.008 | 41.283
16.5 | 2.173 | 0.05439 | 0.008 | 39.95
17 | 2.213 | 0.05721 | 0.008 | 38.674
17.5 | 2.252 | 0.0602 | 0.007 | 37.404
18 | 2.289 | 0.06326 | 0.007 | 36.189
18.5 | 2.326 | 0.06648 | 0.006 | 34.993
19 | 2.362 | 0.06994 | 0.006 | 33.774
19.5 | 2.396 | 0.07344 | 0.005 | 32.631
20 | 2.43 | 0.07705 | 0.005 | 31.539

## 43. Re 1M Mach 0.10 (2)
BIGFOIL.COM POLAR EXPORT
Horten 19.00% thick 10.00% camber
Horten 19.00% thick 10.00% camber |  |  |  | Cl Max: | 1.1091 | at alpha= | 7.5 | deg
XFOIL ncrit=9 |  |  |  | L/D Max: | 76.9993 | at alpha= | 5.5 | deg
Re: | 1000000 |  |  | Cd Min: | 0.18883 | at alpha= | -20 | deg
Mach: | 0.1 |  |  | Cl=0 at alpha= | -5.4571 | deg
|  |  |  | @ Cl=0.1, Cd= | 0.014531
|  |  |  | @ Cl=0.4, Cd= | 0.012571
|  |  |  | @ Cl=0.6, Cd= | 0.012089
alpha (deg) | Cl | Cd | Cm | Cl/Cd
-20 | -0.1908 | 0.18883 | -0.0145 | -1.0104
-19.5 | -0.171 | 0.18429 | -0.0171 | -0.92789
-19 | -0.1524 | 0.17924 | -0.0197 | -0.85026
-18.5 | -0.139 | 0.17298 | -0.0229 | -0.80356
-18 | -0.1283 | 0.16686 | -0.0263 | -0.76891
-17.5 | -0.1047 | 0.16183 | -0.0279 | -0.64698
-17 | -0.0845 | 0.15728 | -0.0301 | -0.53726
-16.5 | -0.0641 | 0.15274 | -0.0323 | -0.41967
-16 | -0.046 | 0.14762 | -0.0347 | -0.31161
-15.5 | -0.0374 | 0.14102 | -0.038 | -0.26521
-15 | -0.0294 | 0.13483 | -0.0411 | -0.21805
-14.5 | -0.0067 | 0.12952 | -0.0423 | -0.051729
-14 | 0.0136 | 0.12491 | -0.044 | 0.10888
-13.5 | 0.0334 | 0.12053 | -0.0458 | 0.27711
-13 | 0.0497 | 0.11555 | -0.0477 | 0.43012
-12.5 | 0.0418 | 0.10795 | -0.0518 | 0.38722
-12 | 0.06 | 0.10258 | -0.0527 | 0.58491
-11.5 | 0.0789 | 0.09827 | -0.0537 | 0.80289
-11 | 0.0954 | 0.09401 | -0.0548 | 1.0148
-10.5 | 0.1077 | 0.08943 | -0.0561 | 1.2043
-9.5 | 0.0761 | 0.07571 | -0.0617 | 1.0052
-9 | 0.0758 | 0.07162 | -0.0609 | 1.0584
-8.5 | 0.0727 | 0.0681 | -0.0583 | 1.0675
-8 | 0.0592 | 0.06503 | -0.0528 | 0.91035
-7.5 | 0.0609 | 0.06155 | -0.0491 | 0.98944
-7 | 0.0686 | 0.05787 | -0.0456 | 1.1854
-6 | -0.0663 | 0.0167 | -0.014 | -3.9701
-5.5 | -0.0048 | 0.01528 | -0.0147 | -0.31414
-5 | 0.0511 | 0.01493 | -0.014 | 3.4226
-4.5 | 0.11 | 0.01445 | -0.014 | 7.6125
-4 | 0.171 | 0.01394 | -0.0145 | 12.2669
-3.5 | 0.2316 | 0.01341 | -0.015 | 17.2707
-3 | 0.2909 | 0.01307 | -0.0151 | 22.2571
-2.5 | 0.3514 | 0.01267 | -0.0156 | 27.7348
-2 | 0.4052 | 0.01256 | -0.0148 | 32.2611
-1.5 | 0.4592 | 0.01243 | -0.014 | 36.9429
-1 | 0.5118 | 0.01218 | -0.013 | 42.0197
-0.5 | 0.5617 | 0.01214 | -0.0115 | 46.2685
0 | 0.607 | 0.01208 | -0.0092 | 50.2483
0.5 | 0.6529 | 0.01215 | -0.007 | 53.7366
1 | 0.6982 | 0.01208 | -0.0047 | 57.798
1.5 | 0.7442 | 0.01215 | -0.0026 | 61.251
2 | 0.786 | 0.01223 | 0.0001 | 64.2682
2.5 | 0.8268 | 0.01239 | 0.003 | 66.7312
3 | 0.873 | 0.01249 | 0.0049 | 69.8959
3.5 | 0.9151 | 0.01259 | 0.0074 | 72.6847
4 | 0.9542 | 0.01281 | 0.0103 | 74.4887
4.5 | 0.9878 | 0.01317 | 0.014 | 75.0038
5 | 1.0254 | 0.01337 | 0.0171 | 76.6941
5.5 | 1.0495 | 0.01363 | 0.0225 | 76.9993
6 | 1.0651 | 0.01422 | 0.0289 | 74.9015
6.5 | 1.0695 | 0.01554 | 0.0353 | 68.8224
7 | 1.0886 | 0.01688 | 0.0387 | 64.4905
7.5 | 1.1091 | 0.01832 | 0.0416 | 60.5404
8 | 1.1056 | 0.0195 | 0.048 | 56.6974

## 44. Re 1M Mach 0.25 (1)
BIGFOIL.COM POLAR EXPORT
Horten 19.00% thick 10.00% camber
Horten 19.00% thick 10.00% camber |  |  |  | Cl Max: | 2.416 | at alpha= | 20 | deg
JavaFoil+Calcfoil stall+Eppler ext transition |  |  |  | L/D Max: | 60.121 | at alpha= | 7.5 | deg
Re: | 1000000 |  |  | Cd Min: | 0.01043 | at alpha= | 0 | deg
Mach: | 0.25 |  |  | Cl=0 at alpha= | -4.0196 | deg
|  |  |  | @ Cl=0.1, Cd= | 0.032626
|  |  |  | @ Cl=0.4, Cd= | 0.025305
|  |  |  | @ Cl=0.6, Cd= | 0.014224
alpha (deg) | Cl | Cd | Cm | Cl/Cd
-18.5 | -0.429 | 0.20617 | 0.001 | -2.082
-18 | -0.46 | 0.19578 | 0.001 | -2.351
-17.5 | -0.488 | 0.18102 | 0.001 | -2.697
-17 | -0.513 | 0.16885 | 0.002 | -3.04
-16.5 | -0.535 | 0.15842 | 0.002 | -3.38
-16 | -0.555 | 0.14846 | 0.002 | -3.735
-15.5 | -0.57 | 0.13938 | 0.003 | -4.091
-15 | -0.582 | 0.13023 | 0.003 | -4.471
-14.5 | -0.59 | 0.1232 | 0.003 | -4.786
-14 | -0.593 | 0.11529 | 0.004 | -5.147
-13.5 | -0.594 | 0.10764 | 0.004 | -5.516
-13 | -0.591 | 0.10155 | 0.004 | -5.815
-12.5 | -0.584 | 0.09549 | 0.004 | -6.112
-12 | -0.573 | 0.08951 | 0.005 | -6.403
-11.5 | -0.559 | 0.0841 | 0.005 | -6.646
-11 | -0.541 | 0.07897 | 0.005 | -6.851
-10.5 | -0.52 | 0.07407 | 0.006 | -7.017
-10 | -0.495 | 0.06972 | 0.006 | -7.101
-9.5 | -0.467 | 0.06532 | 0.006 | -7.151
-9 | -0.436 | 0.06143 | 0.006 | -7.097
-8.5 | -0.402 | 0.05788 | 0.007 | -6.944
-8 | -0.365 | 0.05452 | 0.007 | -6.7
-7.5 | -0.326 | 0.05112 | 0.007 | -6.377
-7 | -0.284 | 0.04818 | 0.007 | -5.904
-6.5 | -0.241 | 0.04546 | 0.008 | -5.296
-6 | -0.195 | 0.04278 | 0.008 | -4.562
-5.5 | -0.148 | 0.04033 | 0.008 | -3.664
-5 | -0.099 | 0.03812 | 0.008 | -2.595
-4.5 | -0.049 | 0.03678 | 0.008 | -1.328
-4 | 0.002 | 0.03517 | 0.009 | 0.066
-3.5 | 0.054 | 0.03372 | 0.009 | 1.614
-3 | 0.107 | 0.03246 | 0.009 | 3.309
-2.5 | 0.161 | 0.03128 | 0.009 | 5.153
-2 | 0.216 | 0.03028 | 0.009 | 7.12
-1.5 | 0.271 | 0.02946 | 0.009 | 9.183
-1 | 0.326 | 0.02872 | 0.01 | 11.356
-0.5 | 0.382 | 0.02801 | 0.01 | 13.632
0 | 0.499 | 0.01043 | 0.01 | 47.868
0.5 | 0.559 | 0.01396 | 0.015 | 40.028
1 | 0.618 | 0.01434 | 0.015 | 43.135
1.5 | 0.677 | 0.01473 | 0.015 | 45.984
2 | 0.736 | 0.01517 | 0.015 | 48.499
2.5 | 0.794 | 0.01599 | 0.015 | 49.66
3 | 0.852 | 0.01648 | 0.015 | 51.698
3.5 | 0.909 | 0.01702 | 0.015 | 53.433
4 | 0.966 | 0.01765 | 0.015 | 54.728
4.5 | 1.023 | 0.01836 | 0.015 | 55.693
5 | 1.079 | 0.01939 | 0.015 | 55.614
5.5 | 1.134 | 0.02016 | 0.015 | 56.259
6 | 1.189 | 0.02102 | 0.014 | 56.574
6.5 | 1.244 | 0.02197 | 0.014 | 56.608
7 | 1.298 | 0.02295 | 0.014 | 56.534
7.5 | 1.351 | 0.02247 | 0.014 | 60.121
8 | 1.404 | 0.02374 | 0.014 | 59.137
8.5 | 1.456 | 0.02506 | 0.014 | 58.102
9 | 1.507 | 0.02647 | 0.013 | 56.958
9.5 | 1.558 | 0.02792 | 0.013 | 55.815
10 | 1.609 | 0.02963 | 0.013 | 54.301
10.5 | 1.658 | 0.03131 | 0.013 | 52.962
11 | 1.707 | 0.0331 | 0.012 | 51.572
11.5 | 1.755 | 0.03495 | 0.012 | 50.214
12 | 1.802 | 0.03694 | 0.012 | 48.791
12.5 | 1.849 | 0.03906 | 0.011 | 47.328
13 | 1.894 | 0.04125 | 0.011 | 45.911
13.5 | 1.939 | 0.04364 | 0.011 | 44.422
14 | 1.982 | 0.04609 | 0.01 | 43.01
14.5 | 2.025 | 0.04882 | 0.01 | 41.478
15 | 2.067 | 0.05151 | 0.009 | 40.119
15.5 | 2.107 | 0.05431 | 0.009 | 38.802
16 | 2.147 | 0.0573 | 0.009 | 37.47
16.5 | 2.185 | 0.06045 | 0.008 | 36.146
17 | 2.222 | 0.06374 | 0.008 | 34.864
17.5 | 2.258 | 0.06714 | 0.007 | 33.636
18 | 2.292 | 0.07082 | 0.007 | 32.37
18.5 | 2.326 | 0.07464 | 0.006 | 31.156
19 | 2.357 | 0.07861 | 0.006 | 29.987
19.5 | 2.387 | 0.08276 | 0.005 | 28.843
20 | 2.416 | 0.08724 | 0.005 | 27.689

## 45. Re 1M Mach 0.25 (2)
BIGFOIL.COM POLAR EXPORT
Horten 19.00% thick 10.00% camber
Horten 19.00% thick 10.00% camber |  |  |  | Cl Max: | 1.0793 | at alpha= | 8.5 | deg
XFOIL ncrit=9 |  |  |  | L/D Max: | 69.6669 | at alpha= | 4.5 | deg
Re: | 1000000 |  |  | Cd Min: | 0.19171 | at alpha= | -20 | deg
Mach: | 0.25 |  |  | Cl=0 at alpha= | -14.7327 | deg
|  |  |  | @ Cl=0.1, Cd= | 0.10109
|  |  |  | @ Cl=0.4, Cd= | 0.013259
|  |  |  | @ Cl=0.6, Cd= | 0.012684
alpha (deg) | Cl | Cd | Cm | Cl/Cd
-20 | -0.188 | 0.19171 | -0.0136 | -0.98065
-19.5 | -0.1672 | 0.18701 | -0.0163 | -0.89407
-19 | -0.1472 | 0.18194 | -0.019 | -0.80906
-18.5 | -0.1306 | 0.17588 | -0.0221 | -0.74255
-18 | -0.118 | 0.16991 | -0.0255 | -0.69449
-17.5 | -0.0966 | 0.16423 | -0.0276 | -0.5882
-17 | -0.0749 | 0.15944 | -0.0299 | -0.46977
-16.5 | -0.0533 | 0.15485 | -0.0321 | -0.3442
-16 | -0.0338 | 0.14974 | -0.0345 | -0.22572
-15.5 | -0.0207 | 0.14356 | -0.0376 | -0.14419
-15 | -0.0108 | 0.13753 | -0.0407 | -0.078528
-14.5 | 0.0094 | 0.13162 | -0.0426 | 0.071418
-14 | 0.0311 | 0.12684 | -0.0443 | 0.24519
-13.5 | 0.0519 | 0.12239 | -0.0461 | 0.42405
-13 | 0.0693 | 0.11745 | -0.048 | 0.59004
-12.5 | 0.069 | 0.11059 | -0.0517 | 0.62393
-12 | 0.0832 | 0.1046 | -0.0534 | 0.79541
-11.5 | 0.1046 | 0.10013 | -0.0544 | 1.0446
-11 | 0.1225 | 0.0958 | -0.0556 | 1.2787
-10.5 | 0.1366 | 0.09128 | -0.0568 | 1.4965
-10 | 0.1332 | 0.0853 | -0.0594 | 1.5615
-9.5 | 0.1206 | 0.07844 | -0.0621 | 1.5375
-9 | 0.1291 | 0.07385 | -0.0628 | 1.7481
-8.5 | 0.131 | 0.06991 | -0.0623 | 1.8738
-8 | 0.1219 | 0.06619 | -0.0594 | 1.8417
-7.5 | 0.1071 | 0.06315 | -0.0536 | 1.696
-7 | 0.1092 | 0.05963 | -0.0498 | 1.8313
-6 | 0.1149 | 0.04971 | -0.0404 | 2.3114
-5.5 | 0.1442 | 0.04711 | -0.0375 | 3.0609
-5 | 0.1719 | 0.044 | -0.034 | 3.9068
-4.5 | 0.16 | 0.03381 | -0.0223 | 4.7323
-4 | 0.2123 | 0.03367 | -0.0218 | 6.3053
-3.5 | 0.2337 | 0.01439 | -0.0146 | 16.2404
-3 | 0.2971 | 0.01384 | -0.015 | 21.4668
-2.5 | 0.3594 | 0.01353 | -0.0152 | 26.5632
-2 | 0.4239 | 0.0131 | -0.0159 | 32.3588
-1.5 | 0.4826 | 0.01289 | -0.0154 | 37.4399
-1 | 0.5405 | 0.01262 | -0.0149 | 42.8288
-0.5 | 0.5894 | 0.01271 | -0.0128 | 46.3729
0 | 0.6387 | 0.01259 | -0.0106 | 50.7307
0.5 | 0.6863 | 0.01257 | -0.0082 | 54.5982
1 | 0.7301 | 0.01258 | -0.0052 | 58.0366
1.5 | 0.7719 | 0.0128 | -0.0019 | 60.3047
2 | 0.8136 | 0.01288 | 0.0014 | 63.1677
2.5 | 0.8576 | 0.013 | 0.0042 | 65.9692
3 | 0.8971 | 0.01316 | 0.0077 | 68.1687
3.5 | 0.9304 | 0.01348 | 0.0121 | 69.0208
4 | 0.9627 | 0.01383 | 0.0165 | 69.6095
4.5 | 0.983 | 0.01411 | 0.0231 | 69.6669
5 | 0.9965 | 0.01478 | 0.0301 | 67.4222
5.5 | 1.0028 | 0.01633 | 0.0359 | 61.4085
6 | 1.0143 | 0.0181 | 0.0403 | 56.0387
6.5 | 1.0332 | 0.01975 | 0.0436 | 52.3139
7 | 1.0472 | 0.02169 | 0.047 | 48.2803
7.5 | 1.0542 | 0.02401 | 0.0508 | 43.9067
8 | 1.067 | 0.02613 | 0.0538 | 40.8343
8.5 | 1.0793 | 0.02848 | 0.0564 | 37.8968

## 46. Re 1M Mach 0.50 (1)
BIGFOIL.COM POLAR EXPORT
Horten 19.00% thick 10.00% camber
Horten 19.00% thick 10.00% camber |  |  |  | Cl Max: | 1.798 | at alpha= | 13 | deg
JavaFoil+Calcfoil stall+Eppler ext transition |  |  |  | L/D Max: | 46.235 | at alpha= | 4.5 | deg
Re: | 1000000 |  |  | Cd Min: | 0.01359 | at alpha= | 0 | deg
Mach: | 0.5 |  |  | Cl=0 at alpha= | -4.0192 | deg
|  |  |  | @ Cl=0.1, Cd= | 0.036132
|  |  |  | @ Cl=0.4, Cd= | 0.031348
|  |  |  | @ Cl=0.6, Cd= | 0.013995
alpha (deg) | Cl | Cd | Cm | Cl/Cd
-20 | -0.914 | 0.20353 | 0 | -4.49
-19.5 | -0.885 | 0.20262 | 0 | -4.366
-19 | -0.857 | 0.19816 | 0.001 | -4.325
-18.5 | -0.829 | 0.1874 | 0.001 | -4.425
-18 | -0.801 | 0.18367 | 0.002 | -4.363
-17.5 | -0.773 | 0.17895 | 0.002 | -4.322
-17 | -0.744 | 0.17543 | 0.002 | -4.242
-16.5 | -0.716 | 0.17158 | 0.003 | -4.174
-16 | -0.688 | 0.16784 | 0.003 | -4.1
-15.5 | -0.66 | 0.15938 | 0.003 | -4.141
-15 | -0.631 | 0.15262 | 0.004 | -4.134
-14.5 | -0.603 | 0.15024 | 0.004 | -4.01
-14 | -0.574 | 0.14669 | 0.004 | -3.915
-13.5 | -0.546 | 0.13833 | 0.005 | -3.947
-13 | -0.518 | 0.13484 | 0.005 | -3.838
-12.5 | -0.488 | 0.12962 | 0.005 | -3.767
-12 | -0.46 | 0.1271 | 0.005 | -3.618
-11.5 | -0.431 | 0.1225 | 0.006 | -3.521
-11 | -0.402 | 0.11793 | 0.006 | -3.411
-10.5 | -0.374 | 0.11515 | 0.006 | -3.245
-10 | -0.345 | 0.11252 | 0.006 | -3.066
-9.5 | -0.316 | 0.10522 | 0.006 | -3.005
-9 | -0.287 | 0.09931 | 0.006 | -2.893
-8.5 | -0.259 | 0.09708 | 0.007 | -2.663
-8 | -0.23 | 0.09361 | 0.007 | -2.452
-7.5 | -0.201 | 0.09213 | 0.007 | -2.18
-7 | -0.172 | 0.07466 | 0.007 | -2.302
-6.5 | -0.143 | 0.06007 | 0.007 | -2.382
-6 | -0.136 | 0.05862 | 0.007 | -2.312
-5.5 | -0.135 | 0.04996 | 0.007 | -2.707
-5 | -0.097 | 0.0454 | 0.008 | -2.14
-4.5 | -0.05 | 0.04204 | 0.008 | -1.187
-4 | 0.002 | 0.03948 | 0.008 | 0.061
-3.5 | 0.058 | 0.03737 | 0.009 | 1.553
-3 | 0.116 | 0.03566 | 0.009 | 3.249
-2.5 | 0.175 | 0.03429 | 0.009 | 5.11
-2 | 0.236 | 0.03318 | 0.009 | 7.106
-1.5 | 0.297 | 0.03231 | 0.01 | 9.2
-1 | 0.359 | 0.03165 | 0.01 | 11.347
-0.5 | 0.42 | 0.0312 | 0.01 | 13.476
0 | 0.544 | 0.01359 | 0.01 | 40.002
0.5 | 0.609 | 0.01406 | 0.011 | 43.292
1 | 0.673 | 0.01461 | 0.011 | 46.078
1.5 | 0.737 | 0.01804 | 0.017 | 40.857
2 | 0.8 | 0.01874 | 0.017 | 42.702
2.5 | 0.863 | 0.01954 | 0.017 | 44.134
3 | 0.924 | 0.02072 | 0.016 | 44.611
3.5 | 0.985 | 0.02164 | 0.016 | 45.52
4 | 1.045 | 0.02269 | 0.016 | 46.057
4.5 | 1.104 | 0.02388 | 0.016 | 46.235
5 | 1.162 | 0.02516 | 0.016 | 46.182
5.5 | 1.219 | 0.02654 | 0.016 | 45.927
6 | 1.274 | 0.02835 | 0.016 | 44.948
6.5 | 1.329 | 0.03009 | 0.016 | 44.158
7 | 1.381 | 0.03191 | 0.015 | 43.292
7.5 | 1.433 | 0.03392 | 0.015 | 42.235
8 | 1.482 | 0.0349 | 0.015 | 42.46
8.5 | 1.529 | 0.03743 | 0.015 | 40.85
9 | 1.574 | 0.04006 | 0.014 | 39.293
9.5 | 1.617 | 0.04315 | 0.014 | 37.464
10 | 1.657 | 0.04651 | 0.014 | 35.615
10.5 | 1.693 | 0.05013 | 0.014 | 33.768
11 | 1.725 | 0.05417 | 0.013 | 31.843
11.5 | 1.753 | 0.0587 | 0.013 | 29.864
12 | 1.776 | 0.06357 | 0.012 | 27.935
12.5 | 1.791 | 0.06935 | 0.012 | 25.83
13 | 1.798 | 0.0759 | 0.012 | 23.687
13.5 | 1.793 | 0.0833 | 0.011 | 21.527
14 | 1.773 | 0.09256 | 0.011 | 19.153
14.5 | 1.723 | 0.10417 | 0.01 | 16.541
15 | 1.608 | 0.12151 | 0.01 | 13.229
15.5 | 1.201 | 0.1607 | 0.009 | 7.472
16 | 1.191 | 0.16998 | 0.008 | 7.006
16.5 | 1.223 | 0.18022 | 0.007 | 6.788
17 | 1.256 | 0.19101 | 0.007 | 6.576
17.5 | 1.286 | 0.19834 | 0.007 | 6.484
18 | 1.318 | 0.20901 | 0.006 | 6.308

## 47. Re 1M Mach 0.50 (2)
BIGFOIL.COM POLAR EXPORT
Horten 19.00% thick 10.00% camber
Horten 19.00% thick 10.00% camber |  |  |  | Cl Max: | 0.793 | at alpha= | 10 | deg
XFOIL ncrit=9 |  |  |  | L/D Max: | 46.4355 | at alpha= | 0.5 | deg
Re: | 1000000 |  |  | Cd Min: | 0.20642 | at alpha= | -20 | deg
Mach: | 0.5 |  |  | Cl=0 at alpha= | -16.3419 | deg
|  |  |  | @ Cl=0.1, Cd= | 0.13605
|  |  |  | @ Cl=0.4, Cd= | 0.03602
|  |  |  | @ Cl=0.6, Cd= | 0.019731
alpha (deg) | Cl | Cd | Cm | Cl/Cd
-20 | -0.1784 | 0.20642 | -0.0098 | -0.86426
-19.5 | -0.153 | 0.20067 | -0.0131 | -0.76245
-19 | -0.1276 | 0.19495 | -0.0164 | -0.65453
-18.5 | -0.1031 | 0.18888 | -0.0196 | -0.54585
-18 | -0.0833 | 0.18218 | -0.0235 | -0.45724
-17.5 | -0.0623 | 0.17599 | -0.0269 | -0.354
-17 | -0.0345 | 0.16994 | -0.0293 | -0.20301
-16.5 | -0.008 | 0.16463 | -0.0319 | -0.048594
-16 | 0.0173 | 0.15922 | -0.0347 | 0.10865
-15.5 | 0.0408 | 0.15345 | -0.0374 | 0.26588
-15 | 0.0592 | 0.14704 | -0.0409 | 0.40261
-14.5 | 0.0766 | 0.14101 | -0.0442 | 0.54322
-14 | 0.1046 | 0.13507 | -0.046 | 0.77441
-13.5 | 0.1305 | 0.13011 | -0.048 | 1.003
-13 | 0.1533 | 0.12493 | -0.0502 | 1.2271
-12.5 | 0.1725 | 0.11906 | -0.053 | 1.4488
-12 | 0.1845 | 0.11311 | -0.0563 | 1.6312
-11.5 | 0.2091 | 0.10742 | -0.0577 | 1.9466
-11 | 0.2325 | 0.10264 | -0.0591 | 2.2652
-10.5 | 0.2531 | 0.098 | -0.0605 | 2.5827
-10 | 0.2724 | 0.09309 | -0.0622 | 2.9262
-9.5 | 0.2711 | 0.08709 | -0.0657 | 3.1129
-9 | 0.2879 | 0.08172 | -0.0666 | 3.523
-8.5 | 0.3087 | 0.07748 | -0.0668 | 3.9843
-8 | 0.3207 | 0.07324 | -0.0674 | 4.3788
-7.5 | 0.3234 | 0.06856 | -0.0688 | 4.717
-7 | 0.299 | 0.06372 | -0.0679 | 4.6924
-6.5 | 0.2712 | 0.06018 | -0.0612 | 4.5065
-6 | 0.2692 | 0.05591 | -0.0564 | 4.8149
-5.5 | 0.2896 | 0.05267 | -0.0526 | 5.4984
-5 | 0.3072 | 0.04974 | -0.0481 | 6.1761
-4.5 | 0.3218 | 0.04572 | -0.0422 | 7.0385
-4 | 0.33 | 0.04008 | -0.0347 | 8.2335
-3.5 | 0.3752 | 0.03906 | -0.032 | 9.6057
-3 | 0.4031 | 0.03564 | -0.0257 | 11.3103
-2.5 | 0.4331 | 0.03238 | -0.019 | 13.3755
-2 | 0.4642 | 0.02839 | -0.0117 | 16.3508
-1.5 | 0.5066 | 0.02606 | -0.0064 | 19.4398
-1 | 0.5483 | 0.02289 | -0.0006 | 23.9537
-0.5 | 0.6506 | 0.01664 | -0.0065 | 39.0986
0 | 0.7283 | 0.01627 | -0.0077 | 44.7634
0.5 | 0.7699 | 0.01658 | -0.0029 | 46.4355
1 | 0.7799 | 0.01716 | 0.0067 | 45.4487
1.5 | 0.7488 | 0.01923 | 0.019 | 38.9392
2 | 0.7461 | 0.02135 | 0.0266 | 34.9461
2.5 | 0.7443 | 0.02358 | 0.0338 | 31.5649
3 | 0.7412 | 0.02577 | 0.0409 | 28.7621
3.5 | 0.7391 | 0.02833 | 0.0471 | 26.089
4 | 0.738 | 0.0311 | 0.0525 | 23.7299
4.5 | 0.7438 | 0.03368 | 0.0572 | 22.0843
5 | 0.7476 | 0.03673 | 0.0612 | 20.3539
5.5 | 0.746 | 0.0404 | 0.0649 | 18.4653
6 | 0.7609 | 0.04325 | 0.0676 | 17.5931
6.5 | 0.7624 | 0.04707 | 0.0703 | 16.1972
7 | 0.758 | 0.05168 | 0.0725 | 14.6672
7.5 | 0.7811 | 0.05438 | 0.0741 | 14.3637
8 | 0.7541 | 0.06109 | 0.0757 | 12.3441
8.5 | 0.7686 | 0.06481 | 0.0766 | 11.8593
9 | 0.7676 | 0.0699 | 0.0774 | 10.9814
9.5 | 0.7563 | 0.07613 | 0.0777 | 9.9343
10 | 0.793 | 0.07829 | 0.078 | 10.129
11 | 0.7806 | 0.09066 | 0.0774 | 8.6102

## 48. Re 2M Mach 0.00 (1)
BIGFOIL.COM POLAR EXPORT
Horten 19.00% thick 10.00% camber
Horten 19.00% thick 10.00% camber |  |  |  | Cl Max: | 2.439 | at alpha= | 20 | deg
JavaFoil+Calcfoil stall+Eppler ext transition |  |  |  | L/D Max: | 73.016 | at alpha= | 7.5 | deg
Re: | 2000000 |  |  | Cd Min: | 0.00981 | at alpha= | -1.5 | deg
Mach: | 0 |  |  | Cl=0 at alpha= | -4.02 | deg
|  |  |  | @ Cl=0.1, Cd= | 0.028802
|  |  |  | @ Cl=0.4, Cd= | 0.0099902
|  |  |  | @ Cl=0.6, Cd= | 0.011554
alpha (deg) | Cl | Cd | Cm | Cl/Cd
-20 | -0.779 | 0.17126 | 0 | -4.546
-19.5 | -0.782 | 0.16293 | 0 | -4.799
-19 | -0.784 | 0.15597 | 0.001 | -5.027
-18.5 | -0.785 | 0.1492 | 0.001 | -5.262
-18 | -0.785 | 0.14225 | 0.001 | -5.517
-17.5 | -0.783 | 0.13622 | 0.002 | -5.747
-17 | -0.78 | 0.1295 | 0.002 | -6.019
-16.5 | -0.775 | 0.1234 | 0.002 | -6.276
-16 | -0.768 | 0.11756 | 0.003 | -6.53
-15.5 | -0.759 | 0.11209 | 0.003 | -6.772
-15 | -0.748 | 0.10631 | 0.003 | -7.037
-14.5 | -0.735 | 0.10106 | 0.004 | -7.268
-14 | -0.719 | 0.09593 | 0.004 | -7.495
-13.5 | -0.701 | 0.09074 | 0.004 | -7.728
-13 | -0.682 | 0.08587 | 0.004 | -7.936
-12.5 | -0.66 | 0.08138 | 0.005 | -8.106
-12 | -0.636 | 0.07705 | 0.005 | -8.249
-11.5 | -0.609 | 0.0729 | 0.005 | -8.361
-11 | -0.581 | 0.06895 | 0.006 | -8.43
-10.5 | -0.551 | 0.06518 | 0.006 | -8.452
-10 | -0.518 | 0.06151 | 0.006 | -8.428
-9.5 | -0.484 | 0.05809 | 0.006 | -8.331
-9 | -0.448 | 0.05486 | 0.007 | -8.158
-8.5 | -0.409 | 0.05189 | 0.007 | -7.889
-8 | -0.369 | 0.0487 | 0.007 | -7.583
-7.5 | -0.328 | 0.04604 | 0.007 | -7.117
-7 | -0.284 | 0.04355 | 0.008 | -6.529
-6.5 | -0.24 | 0.04122 | 0.008 | -5.813
-6 | -0.194 | 0.03906 | 0.008 | -4.954
-5.5 | -0.146 | 0.03677 | 0.008 | -3.973
-5 | -0.098 | 0.03496 | 0.009 | -2.792
-4.5 | -0.048 | 0.03329 | 0.009 | -1.445
-4 | 0.002 | 0.03151 | 0.009 | 0.072
-3.5 | 0.053 | 0.03014 | 0.009 | 1.774
-3 | 0.105 | 0.02866 | 0.01 | 3.681
-2.5 | 0.158 | 0.02771 | 0.01 | 5.71
-2 | 0.212 | 0.02646 | 0.01 | 8.01
-1.5 | 0.32 | 0.00981 | 0.015 | 32.655
-1 | 0.385 | 0.00988 | 0.015 | 38.974
-0.5 | 0.449 | 0.01035 | 0.015 | 43.412
0 | 0.499 | 0.01084 | 0.015 | 46.063
0.5 | 0.555 | 0.01127 | 0.015 | 49.295
1 | 0.612 | 0.01163 | 0.015 | 52.622
1.5 | 0.669 | 0.01201 | 0.015 | 55.719
2 | 0.726 | 0.01238 | 0.015 | 58.669
2.5 | 0.783 | 0.01316 | 0.015 | 59.477
3 | 0.839 | 0.01359 | 0.015 | 61.741
3.5 | 0.895 | 0.01403 | 0.015 | 63.802
4 | 0.951 | 0.01452 | 0.015 | 65.446
4.5 | 1.006 | 0.01509 | 0.015 | 66.652
5 | 1.061 | 0.01568 | 0.015 | 67.645
5.5 | 1.115 | 0.01631 | 0.014 | 68.383
6 | 1.169 | 0.01728 | 0.014 | 67.687
6.5 | 1.223 | 0.01804 | 0.014 | 67.792
7 | 1.276 | 0.01884 | 0.014 | 67.725
7.5 | 1.329 | 0.0182 | 0.014 | 73.016
8 | 1.381 | 0.01915 | 0.014 | 72.119
8.5 | 1.433 | 0.02022 | 0.013 | 70.861
9 | 1.484 | 0.02139 | 0.013 | 69.385
9.5 | 1.535 | 0.02256 | 0.013 | 68.027
10 | 1.585 | 0.02383 | 0.013 | 66.528
10.5 | 1.635 | 0.02516 | 0.012 | 64.981
11 | 1.684 | 0.02674 | 0.012 | 62.975
11.5 | 1.732 | 0.02851 | 0.012 | 60.756
12 | 1.78 | 0.03 | 0.011 | 59.339
12.5 | 1.827 | 0.03161 | 0.011 | 57.798
13 | 1.874 | 0.03335 | 0.011 | 56.173
13.5 | 1.919 | 0.0352 | 0.01 | 54.525
14 | 1.964 | 0.03712 | 0.01 | 52.915
14.5 | 2.009 | 0.03915 | 0.01 | 51.31
15 | 2.052 | 0.04133 | 0.009 | 49.649
15.5 | 2.095 | 0.04358 | 0.009 | 48.075
16 | 2.137 | 0.04592 | 0.008 | 46.538
16.5 | 2.178 | 0.04835 | 0.008 | 45.043
17 | 2.218 | 0.05105 | 0.008 | 43.454
17.5 | 2.258 | 0.05375 | 0.007 | 41.999
18 | 2.296 | 0.05656 | 0.007 | 40.595
18.5 | 2.333 | 0.05957 | 0.006 | 39.168
19 | 2.369 | 0.06274 | 0.006 | 37.767
19.5 | 2.405 | 0.06601 | 0.005 | 36.429
20 | 2.439 | 0.06936 | 0.005 | 35.16

## 49. Re 2M Mach 0.00 (2)
BIGFOIL.COM POLAR EXPORT
Horten 19.00% thick 10.00% camber
Horten 19.00% thick 10.00% camber |  |  |  | Cl Max: | 1.6009 | at alpha= | 14.5 | deg
XFOIL ncrit=9 |  |  |  | L/D Max: | 103.408 | at alpha= | 7 | deg
Re: | 2000000 |  |  | Cd Min: | 0.14186 | at alpha= | -16 | deg
Mach: | 0 |  |  | Cl=0 at alpha= | -5.6462 | deg
|  |  |  | @ Cl=0.1, Cd= | 0.010569
|  |  |  | @ Cl=0.4, Cd= | 0.009748
|  |  |  | @ Cl=0.6, Cd= | 0.0096851
alpha (deg) | Cl | Cd | Cm | Cl/Cd
-16 | -0.0492 | 0.14186 | -0.0394 | -0.34682
-15.5 | -0.027 | 0.13801 | -0.0414 | -0.19564
-15 | -0.0094 | 0.13306 | -0.0436 | -0.070645
-14.5 | -0.0033 | 0.12543 | -0.0467 | -0.026309
-14 | -0.0004 | 0.11738 | -0.0495 | -0.0034077
-13.5 | 0.0243 | 0.11418 | -0.0508 | 0.21282
-13 | 0.0372 | 0.10872 | -0.0528 | 0.34216
-12.5 | 0.0589 | 0.10524 | -0.0542 | 0.55967
-12 | 0.0743 | 0.10064 | -0.0558 | 0.73828
-11.5 | -0.6128 | 0.03146 | -0.0273 | -19.4787
-11 | -0.6279 | 0.02096 | -0.0183 | -29.9571
-10.5 | -0.5744 | 0.01744 | -0.0184 | -32.9358
-10 | -0.5163 | 0.01598 | -0.0185 | -32.3091
-9.5 | -0.4591 | 0.01508 | -0.0183 | -30.4443
-9 | -0.4007 | 0.01435 | -0.0181 | -27.9233
-8.5 | -0.3423 | 0.01382 | -0.0179 | -24.7685
-8 | -0.2817 | 0.01289 | -0.0183 | -21.8542
-7.5 | -0.2229 | 0.01245 | -0.0182 | -17.9036
-7 | -0.1633 | 0.01205 | -0.0183 | -13.5519
-6.5 | -0.1036 | 0.01167 | -0.0184 | -8.8775
-6 | -0.045 | 0.0114 | -0.0183 | -3.9474
-5.5 | 0.0186 | 0.0109 | -0.0193 | 1.7064
-5 | 0.0786 | 0.01064 | -0.0196 | 7.3872
-4.5 | 0.1362 | 0.01045 | -0.0194 | 13.0335
-4 | 0.1926 | 0.01028 | -0.019 | 18.7354
-3.5 | 0.2486 | 0.01002 | -0.0185 | 24.8104
-3 | 0.3011 | 0.00988 | -0.0174 | 30.4757
-2.5 | 0.3513 | 0.00984 | -0.0157 | 35.7012
-2 | 0.3976 | 0.00975 | -0.0135 | 40.7795
-1.5 | 0.445 | 0.00971 | -0.0113 | 45.829
-1 | 0.4929 | 0.00962 | -0.0093 | 51.237
-0.5 | 0.5409 | 0.00961 | -0.0075 | 56.2851
0 | 0.5882 | 0.00969 | -0.0055 | 60.7018
0.5 | 0.636 | 0.00967 | -0.0037 | 65.7704
1 | 0.6853 | 0.00966 | -0.0022 | 70.942
1.5 | 0.7339 | 0.00972 | -0.0007 | 75.5041
2 | 0.7806 | 0.00985 | 0.0011 | 79.2487
2.5 | 0.8299 | 0.00995 | 0.0024 | 83.407
3 | 0.8791 | 0.00999 | 0.0037 | 87.998
3.5 | 0.927 | 0.01011 | 0.005 | 91.6914
4 | 0.9725 | 0.01033 | 0.0068 | 94.1433
4.5 | 1.0185 | 0.01051 | 0.0083 | 96.9077
5 | 1.0659 | 0.01063 | 0.0096 | 100.2728
5.5 | 1.1099 | 0.01083 | 0.0114 | 102.4838
6 | 1.1483 | 0.01114 | 0.0142 | 103.079
6.5 | 1.1815 | 0.01148 | 0.0177 | 102.9181
7 | 1.2078 | 0.01168 | 0.0227 | 103.4075
7.5 | 1.2285 | 0.01216 | 0.0282 | 101.028
8 | 1.189 | 0.01239 | 0.0431 | 95.9645
8.5 | 1.2671 | 0.0135 | 0.0344 | 93.8593
9 | 1.3434 | 0.01439 | 0.0276 | 93.3565
9.5 | 1.3969 | 0.01609 | 0.0235 | 86.8179
10 | 1.429 | 0.01897 | 0.0211 | 75.3295
10.5 | 1.4663 | 0.02165 | 0.0181 | 67.7275
11 | 1.5033 | 0.02397 | 0.016 | 62.7159
11.5 | 1.5218 | 0.02758 | 0.0145 | 55.1777
12 | 1.5313 | 0.03233 | 0.0122 | 47.3647
12.5 | 1.5672 | 0.03473 | 0.0097 | 45.1253
13 | 1.585 | 0.03876 | 0.0075 | 40.8927
13.5 | 1.5846 | 0.0444 | 0.0058 | 35.6892
14 | 1.599 | 0.04785 | 0.0054 | 33.4169
14.5 | 1.6009 | 0.0512 | 0.0073 | 31.2676
15 | 1.5774 | 0.05714 | 0.0093 | 27.6059
15.5 | 1.577 | 0.06126 | 0.0103 | 25.7427
16 | 1.5843 | 0.06471 | 0.0109 | 24.4831
16.5 | 1.5652 | 0.07094 | 0.0116 | 22.0637
17 | 1.5646 | 0.0755 | 0.0117 | 20.7232
17.5 | 1.5729 | 0.07921 | 0.0116 | 19.8573
18 | 1.5532 | 0.08599 | 0.0114 | 18.0626
18.5 | 1.5632 | 0.08964 | 0.0109 | 17.4386
19 | 1.5588 | 0.09498 | 0.0102 | 16.4119
19.5 | 1.544 | 0.1015 | 0.0093 | 15.2118

## 50. Re 2M Mach 0.10 (1)
BIGFOIL.COM POLAR EXPORT
Horten 19.00% thick 10.00% camber
Horten 19.00% thick 10.00% camber |  |  |  | Cl Max: | 2.439 | at alpha= | 20 | deg
JavaFoil+Calcfoil stall+Eppler ext transition |  |  |  | L/D Max: | 72.253 | at alpha= | 7.5 | deg
Re: | 2000000 |  |  | Cd Min: | 0.00993 | at alpha= | -1 | deg
Mach: | 0.1 |  |  | Cl=0 at alpha= | -4.02 | deg
|  |  |  | @ Cl=0.1, Cd= | 0.028937
|  |  |  | @ Cl=0.4, Cd= | 0.010027
|  |  |  | @ Cl=0.6, Cd= | 0.011704
alpha (deg) | Cl | Cd | Cm | Cl/Cd
-20 | -0.735 | 0.17505 | 0 | -4.2
-19.5 | -0.741 | 0.16684 | 0 | -4.444
-19 | -0.746 | 0.15992 | 0.001 | -4.667
-18.5 | -0.75 | 0.15238 | 0.001 | -4.923
-18 | -0.753 | 0.14556 | 0.001 | -5.17
-17.5 | -0.753 | 0.13835 | 0.002 | -5.446
-17 | -0.753 | 0.13205 | 0.002 | -5.701
-16.5 | -0.75 | 0.1252 | 0.002 | -5.993
-16 | -0.746 | 0.11939 | 0.003 | -6.248
-15.5 | -0.74 | 0.11363 | 0.003 | -6.51
-15 | -0.731 | 0.10799 | 0.003 | -6.771
-14.5 | -0.72 | 0.10244 | 0.004 | -7.026
-14 | -0.706 | 0.09708 | 0.004 | -7.273
-13.5 | -0.69 | 0.09165 | 0.004 | -7.531
-13 | -0.672 | 0.08693 | 0.004 | -7.732
-12.5 | -0.652 | 0.08206 | 0.005 | -7.944
-12 | -0.629 | 0.0779 | 0.005 | -8.078
-11.5 | -0.604 | 0.0736 | 0.005 | -8.212
-11 | -0.577 | 0.06946 | 0.006 | -8.311
-10.5 | -0.548 | 0.06571 | 0.006 | -8.338
-10 | -0.516 | 0.06197 | 0.006 | -8.332
-9.5 | -0.483 | 0.05858 | 0.006 | -8.236
-9 | -0.447 | 0.05528 | 0.007 | -8.082
-8.5 | -0.409 | 0.05221 | 0.007 | -7.833
-8 | -0.369 | 0.04903 | 0.007 | -7.532
-7.5 | -0.328 | 0.04629 | 0.007 | -7.083
-7 | -0.285 | 0.04375 | 0.008 | -6.507
-6.5 | -0.24 | 0.04143 | 0.008 | -5.795
-6 | -0.194 | 0.03927 | 0.008 | -4.939
-5.5 | -0.146 | 0.03695 | 0.008 | -3.965
-5 | -0.098 | 0.03512 | 0.009 | -2.788
-4.5 | -0.048 | 0.03344 | 0.009 | -1.444
-4 | 0.002 | 0.03165 | 0.009 | 0.072
-3.5 | 0.054 | 0.03006 | 0.009 | 1.786
-3 | 0.106 | 0.02879 | 0.01 | 3.677
-2.5 | 0.159 | 0.02788 | 0.01 | 5.699
-2 | 0.213 | 0.02667 | 0.01 | 7.977
-1.5 | 0.269 | 0.02476 | 0.011 | 10.852
-1 | 0.387 | 0.00993 | 0.015 | 38.979
-0.5 | 0.451 | 0.01041 | 0.015 | 43.382
0 | 0.5 | 0.01102 | 0.015 | 45.375
0.5 | 0.557 | 0.01144 | 0.015 | 48.683
1 | 0.614 | 0.01179 | 0.015 | 52.079
1.5 | 0.671 | 0.01214 | 0.015 | 55.304
2 | 0.729 | 0.01251 | 0.015 | 58.256
2.5 | 0.785 | 0.01333 | 0.015 | 58.904
3 | 0.842 | 0.01373 | 0.015 | 61.32
3.5 | 0.898 | 0.01421 | 0.015 | 63.213
4 | 0.954 | 0.01468 | 0.015 | 64.994
4.5 | 1.009 | 0.01528 | 0.015 | 66.043
5 | 1.064 | 0.01588 | 0.015 | 67.032
5.5 | 1.119 | 0.01649 | 0.014 | 67.869
6 | 1.174 | 0.01747 | 0.014 | 67.164
6.5 | 1.227 | 0.01831 | 0.014 | 67.046
7 | 1.281 | 0.01907 | 0.014 | 67.162
7.5 | 1.334 | 0.01846 | 0.014 | 72.253
8 | 1.386 | 0.01944 | 0.014 | 71.289
8.5 | 1.438 | 0.02053 | 0.013 | 70.038
9 | 1.489 | 0.0217 | 0.013 | 68.615
9.5 | 1.54 | 0.02291 | 0.013 | 67.209
10 | 1.59 | 0.02419 | 0.013 | 65.751
10.5 | 1.64 | 0.02556 | 0.012 | 64.168
11 | 1.689 | 0.02716 | 0.012 | 62.175
11.5 | 1.737 | 0.02895 | 0.012 | 59.999
12 | 1.785 | 0.03049 | 0.011 | 58.539
12.5 | 1.832 | 0.03216 | 0.011 | 56.972
13 | 1.878 | 0.03392 | 0.011 | 55.373
13.5 | 1.924 | 0.03581 | 0.01 | 53.734
14 | 1.969 | 0.03775 | 0.01 | 52.165
14.5 | 2.013 | 0.03984 | 0.01 | 50.543
15 | 2.057 | 0.04207 | 0.009 | 48.878
15.5 | 2.099 | 0.04437 | 0.009 | 47.304
16 | 2.141 | 0.04676 | 0.009 | 45.788
16.5 | 2.182 | 0.0493 | 0.008 | 44.249
17 | 2.221 | 0.05202 | 0.008 | 42.698
17.5 | 2.26 | 0.05481 | 0.007 | 41.242
18 | 2.298 | 0.05768 | 0.007 | 39.843
18.5 | 2.335 | 0.06078 | 0.006 | 38.413
19 | 2.371 | 0.06401 | 0.006 | 37.036
19.5 | 2.405 | 0.06733 | 0.005 | 35.724
20 | 2.439 | 0.07085 | 0.005 | 34.422

## 51. Re 2M Mach 0.10 (2)
BIGFOIL.COM POLAR EXPORT
Horten 19.00% thick 10.00% camber
Horten 19.00% thick 10.00% camber |  |  |  | Cl Max: | 1.5878 | at alpha= | 14 | deg
XFOIL ncrit=9 |  |  |  | L/D Max: | 101.69 | at alpha= | 6.5 | deg
Re: | 2000000 |  |  | Cd Min: | 0.13839 | at alpha= | -15.5 | deg
Mach: | 0.1 |  |  | Cl=0 at alpha= | -5.6326 | deg
|  |  |  | @ Cl=0.1, Cd= | 0.010651
|  |  |  | @ Cl=0.4, Cd= | 0.0098152
|  |  |  | @ Cl=0.6, Cd= | 0.0097714
alpha (deg) | Cl | Cd | Cm | Cl/Cd
-15.5 | -0.0245 | 0.13839 | -0.0414 | -0.17704
-15 | -0.0066 | 0.13346 | -0.0436 | -0.049453
-14 | 0.011 | 0.11947 | -0.0492 | 0.092073
-13.5 | 0.0277 | 0.11449 | -0.0509 | 0.24194
-13 | 0.0407 | 0.10902 | -0.0529 | 0.37333
-12.5 | 0.0628 | 0.10558 | -0.0542 | 0.59481
-12 | 0.0697 | 0.09941 | -0.0567 | 0.70114
-11.5 | 0.0765 | 0.09348 | -0.0587 | 0.81836
-10.5 | -0.5713 | 0.02279 | -0.0191 | -25.068
-10 | -0.5292 | 0.01817 | -0.0173 | -29.1249
-9.5 | -0.4685 | 0.01599 | -0.0181 | -29.2996
-9 | -0.4087 | 0.01492 | -0.0181 | -27.3928
-8.5 | -0.3489 | 0.0142 | -0.018 | -24.5704
-8 | -0.2883 | 0.0133 | -0.0182 | -21.6767
-7.5 | -0.2278 | 0.01269 | -0.0183 | -17.9511
-7 | -0.1673 | 0.01224 | -0.0184 | -13.6683
-6.5 | -0.1067 | 0.01184 | -0.0185 | -9.0118
-6 | -0.0468 | 0.01153 | -0.0185 | -4.059
-5.5 | 0.0169 | 0.01103 | -0.0194 | 1.5322
-5 | 0.0787 | 0.01072 | -0.0198 | 7.3414
-4.5 | 0.1375 | 0.01053 | -0.0197 | 13.0579
-4 | 0.1939 | 0.01041 | -0.0192 | 18.6263
-3.5 | 0.2527 | 0.01006 | -0.0192 | 25.1193
-3 | 0.3059 | 0.00993 | -0.0181 | 30.8056
-2.5 | 0.3566 | 0.00988 | -0.0165 | 36.0931
-2 | 0.4035 | 0.00981 | -0.0142 | 41.1315
-1.5 | 0.4514 | 0.00974 | -0.012 | 46.345
-1 | 0.499 | 0.00967 | -0.0099 | 51.6029
-0.5 | 0.5466 | 0.00967 | -0.0078 | 56.5253
0 | 0.5941 | 0.00978 | -0.0059 | 60.7464
0.5 | 0.6422 | 0.00971 | -0.0039 | 66.138
1 | 0.6917 | 0.00972 | -0.0024 | 71.1626
1.5 | 0.7397 | 0.00979 | -0.0007 | 75.5567
2 | 0.7861 | 0.00994 | 0.0013 | 79.0845
2.5 | 0.8364 | 0.01 | 0.0025 | 83.64
3 | 0.8855 | 0.01006 | 0.0039 | 88.0219
3.5 | 0.9329 | 0.01021 | 0.0054 | 91.3712
4 | 0.9775 | 0.01046 | 0.0074 | 93.4512
4.5 | 1.025 | 0.01059 | 0.0088 | 96.7894
5 | 1.0717 | 0.01074 | 0.0103 | 99.7858
5.5 | 1.1143 | 0.01098 | 0.0125 | 101.4845
6 | 1.1497 | 0.01134 | 0.0158 | 101.3845
6.5 | 1.1796 | 0.0116 | 0.0202 | 101.6897
7 | 1.2041 | 0.01191 | 0.0254 | 101.0999
7.5 | 1.2213 | 0.01257 | 0.0312 | 97.1599
8 | 1.2026 | 0.01375 | 0.041 | 87.4618
8.5 | 1.2752 | 0.01423 | 0.0337 | 89.6135
9 | 1.3459 | 0.01539 | 0.0275 | 87.4529
9.5 | 1.3907 | 0.01755 | 0.0243 | 79.2422
10 | 1.4171 | 0.02106 | 0.0218 | 67.2887
10.5 | 1.4609 | 0.02312 | 0.0189 | 63.1877
11 | 1.488 | 0.02603 | 0.0175 | 57.1648
11.5 | 1.5034 | 0.03015 | 0.0156 | 49.864
12 | 1.5256 | 0.034 | 0.0129 | 44.8706
12.5 | 1.5525 | 0.03732 | 0.0105 | 41.5997
13 | 1.562 | 0.04213 | 0.0086 | 37.0757
13.5 | 1.5718 | 0.0469 | 0.0067 | 33.5139
14 | 1.5878 | 0.05005 | 0.0066 | 31.7243
14.5 | 1.5754 | 0.0548 | 0.0087 | 28.7482
15 | 1.5575 | 0.06035 | 0.0104 | 25.8078
15.5 | 1.5693 | 0.06336 | 0.0112 | 24.768
16 | 1.5599 | 0.06855 | 0.0119 | 22.7557
16.5 | 1.5465 | 0.07428 | 0.0124 | 20.8199
17 | 1.5568 | 0.07777 | 0.0125 | 20.018
17.5 | 1.5486 | 0.08333 | 0.0123 | 18.5839
18 | 1.5459 | 0.0883 | 0.012 | 17.5074
18.5 | 1.5453 | 0.09323 | 0.0115 | 16.5751
19 | 1.5426 | 0.0984 | 0.0107 | 15.6768

## 52. Re 2M Mach 0.25 (1)
BIGFOIL.COM POLAR EXPORT
Horten 19.00% thick 10.00% camber
Horten 19.00% thick 10.00% camber |  |  |  | Cl Max: | 2.424 | at alpha= | 20 | deg
JavaFoil+Calcfoil stall+Eppler ext transition |  |  |  | L/D Max: | 68.532 | at alpha= | 7.5 | deg
Re: | 2000000 |  |  | Cd Min: | 0.01014 | at alpha= | -1 | deg
Mach: | 0.25 |  |  | Cl=0 at alpha= | -4.0196 | deg
|  |  |  | @ Cl=0.1, Cd= | 0.029995
|  |  |  | @ Cl=0.4, Cd= | 0.010142
|  |  |  | @ Cl=0.6, Cd= | 0.012416
alpha (deg) | Cl | Cd | Cm | Cl/Cd
-19 | -0.396 | 0.20037 | 0.001 | -1.977
-18.5 | -0.43 | 0.18855 | 0.001 | -2.28
-18 | -0.461 | 0.17747 | 0.001 | -2.597
-17.5 | -0.489 | 0.16491 | 0.002 | -2.965
-17 | -0.514 | 0.15405 | 0.002 | -3.338
-16.5 | -0.536 | 0.14455 | 0.002 | -3.711
-16 | -0.556 | 0.13626 | 0.003 | -4.077
-15.5 | -0.571 | 0.12787 | 0.003 | -4.469
-15 | -0.584 | 0.12048 | 0.003 | -4.843
-14.5 | -0.591 | 0.11246 | 0.003 | -5.254
-14 | -0.595 | 0.10639 | 0.004 | -5.591
-13.5 | -0.595 | 0.09969 | 0.004 | -5.971
-13 | -0.592 | 0.09386 | 0.004 | -6.307
-12.5 | -0.585 | 0.08845 | 0.005 | -6.615
-12 | -0.575 | 0.08331 | 0.005 | -6.896
-11.5 | -0.56 | 0.07832 | 0.005 | -7.155
-11 | -0.542 | 0.07361 | 0.006 | -7.369
-10.5 | -0.521 | 0.06922 | 0.006 | -7.529
-10 | -0.496 | 0.0651 | 0.006 | -7.626
-9.5 | -0.468 | 0.06127 | 0.006 | -7.645
-9 | -0.437 | 0.05731 | 0.007 | -7.631
-8.5 | -0.403 | 0.05398 | 0.007 | -7.471
-8 | -0.366 | 0.05081 | 0.007 | -7.213
-7.5 | -0.327 | 0.0479 | 0.007 | -6.83
-7 | -0.285 | 0.04517 | 0.008 | -6.32
-6.5 | -0.242 | 0.0427 | 0.008 | -5.66
-6 | -0.196 | 0.04008 | 0.008 | -4.889
-5.5 | -0.148 | 0.03797 | 0.008 | -3.907
-5 | -0.099 | 0.03581 | 0.009 | -2.775
-4.5 | -0.049 | 0.03403 | 0.009 | -1.443
-4 | 0.002 | 0.03223 | 0.009 | 0.072
-3.5 | 0.055 | 0.03064 | 0.009 | 1.787
-3 | 0.108 | 0.02988 | 0.01 | 3.617
-2.5 | 0.162 | 0.02872 | 0.01 | 5.651
-2 | 0.217 | 0.02764 | 0.01 | 7.863
-1.5 | 0.273 | 0.02649 | 0.011 | 10.317
-1 | 0.397 | 0.01014 | 0.016 | 39.156
-0.5 | 0.463 | 0.01019 | 0.016 | 45.441
0 | 0.506 | 0.01147 | 0.016 | 44.146
0.5 | 0.566 | 0.01222 | 0.015 | 46.273
1 | 0.625 | 0.01256 | 0.015 | 49.76
1.5 | 0.684 | 0.01291 | 0.015 | 52.975
2 | 0.743 | 0.01336 | 0.015 | 55.591
2.5 | 0.801 | 0.01379 | 0.015 | 58.062
3 | 0.859 | 0.01426 | 0.015 | 60.212
3.5 | 0.916 | 0.01508 | 0.015 | 60.728
4 | 0.973 | 0.01566 | 0.015 | 62.12
4.5 | 1.03 | 0.01627 | 0.015 | 63.265
5 | 1.086 | 0.01697 | 0.015 | 63.976
5.5 | 1.141 | 0.01763 | 0.015 | 64.725
6 | 1.196 | 0.01842 | 0.015 | 64.951
6.5 | 1.251 | 0.0196 | 0.014 | 63.809
7 | 1.305 | 0.0205 | 0.014 | 63.643
7.5 | 1.359 | 0.01982 | 0.014 | 68.532
8 | 1.411 | 0.02107 | 0.014 | 66.987
8.5 | 1.464 | 0.02231 | 0.014 | 65.615
9 | 1.515 | 0.02359 | 0.013 | 64.23
9.5 | 1.566 | 0.02493 | 0.013 | 62.837
10 | 1.617 | 0.02634 | 0.013 | 61.382
10.5 | 1.666 | 0.02794 | 0.013 | 59.635
11 | 1.715 | 0.02957 | 0.012 | 57.994
11.5 | 1.763 | 0.03165 | 0.012 | 55.714
12 | 1.811 | 0.03334 | 0.012 | 54.307
12.5 | 1.857 | 0.03528 | 0.011 | 52.635
13 | 1.902 | 0.03732 | 0.011 | 50.977
13.5 | 1.947 | 0.03941 | 0.011 | 49.399
14 | 1.991 | 0.04161 | 0.01 | 47.847
14.5 | 2.033 | 0.04407 | 0.01 | 46.146
15 | 2.075 | 0.04658 | 0.01 | 44.543
15.5 | 2.116 | 0.04916 | 0.009 | 43.036
16 | 2.155 | 0.05195 | 0.009 | 41.493
16.5 | 2.193 | 0.05494 | 0.008 | 39.922
17 | 2.231 | 0.05802 | 0.008 | 38.448
17.5 | 2.267 | 0.06118 | 0.007 | 37.049
18 | 2.301 | 0.06463 | 0.007 | 35.6
18.5 | 2.334 | 0.0683 | 0.006 | 34.172
19 | 2.366 | 0.07196 | 0.006 | 32.875
19.5 | 2.395 | 0.07593 | 0.005 | 31.547
20 | 2.424 | 0.08021 | 0.005 | 30.221

## 53. Re 2M Mach 0.25 (2)
BIGFOIL.COM POLAR EXPORT
Horten 19.00% thick 10.00% camber
Horten 19.00% thick 10.00% camber |  |  |  | Cl Max: | 1.4952 | at alpha= | 14.5 | deg
XFOIL ncrit=9 |  |  |  | L/D Max: | 94.7743 | at alpha= | 5 | deg
Re: | 2000000 |  |  | Cd Min: | 0.12038 | at alpha= | 19.5 | deg
Mach: | 0.25 |  |  | Cl=0 at alpha= | -5.528 | deg
|  |  |  | @ Cl=0.1, Cd= | 0.10354
|  |  |  | @ Cl=0.4, Cd= | 0.010146
|  |  |  | @ Cl=0.6, Cd= | 0.010006
alpha (deg) | Cl | Cd | Cm | Cl/Cd
-12.5 | 0.0845 | 0.10728 | -0.0548 | 0.78766
-12 | 0.103 | 0.10282 | -0.0565 | 1.0018
-11.5 | 0.1065 | 0.09602 | -0.0592 | 1.1091
-10.5 | 0.1219 | 0.08488 | -0.062 | 1.4361
-10 | 0.1299 | 0.08001 | -0.0633 | 1.6235
-9.5 | 0.1182 | 0.07327 | -0.0653 | 1.6132
-9 | 0.0827 | 0.06646 | -0.066 | 1.2444
-8.5 | 0.0139 | 0.06015 | -0.0568 | 0.23109
-8 | -0.0156 | 0.05414 | -0.0501 | -0.28814
-7.5 | -0.2622 | 0.01976 | -0.0154 | -13.2692
-7 | -0.1965 | 0.01415 | -0.0176 | -13.8869
-6.5 | -0.1303 | 0.01324 | -0.018 | -9.8414
-6 | -0.0641 | 0.01259 | -0.0184 | -5.0913
-5.5 | 0.0038 | 0.01199 | -0.0191 | 0.31693
-5 | 0.0729 | 0.01141 | -0.0202 | 6.3891
-4.5 | 0.1372 | 0.01112 | -0.0204 | 12.3381
-4 | 0.2049 | 0.01078 | -0.0213 | 19.0074
-3.5 | 0.2698 | 0.01048 | -0.0218 | 25.7443
-3 | 0.3296 | 0.01025 | -0.0214 | 32.1561
-2.5 | 0.3838 | 0.0102 | -0.0199 | 37.6275
-2 | 0.4377 | 0.01002 | -0.0183 | 43.6826
-1.5 | 0.4879 | 0.00995 | -0.016 | 49.0352
-1 | 0.5348 | 0.00999 | -0.0132 | 53.5335
-0.5 | 0.5782 | 0.01001 | -0.0097 | 57.7622
0 | 0.6286 | 0.01 | -0.0077 | 62.86
0.5 | 0.6763 | 0.01 | -0.0051 | 67.63
1 | 0.7247 | 0.01011 | -0.0029 | 71.6815
1.5 | 0.7712 | 0.01024 | -0.0004 | 75.3125
2 | 0.8218 | 0.01029 | 0.0014 | 79.8639
2.5 | 0.8706 | 0.01039 | 0.0034 | 83.7921
3 | 0.9172 | 0.01058 | 0.0057 | 86.6919
3.5 | 0.9616 | 0.01084 | 0.0083 | 88.7085
4 | 1.0101 | 0.01098 | 0.0101 | 91.9945
4.5 | 1.0542 | 0.01119 | 0.0126 | 94.2091
5 | 1.0918 | 0.01152 | 0.0162 | 94.7743
5.5 | 1.1089 | 0.01197 | 0.0233 | 92.6399
6 | 1.1339 | 0.0124 | 0.0288 | 91.4435
6.5 | 1.1482 | 0.01337 | 0.0348 | 85.8788
7 | 1.1548 | 0.01542 | 0.0395 | 74.8898
7.5 | 1.1505 | 0.0183 | 0.0446 | 62.8689
8 | 1.1692 | 0.02008 | 0.0476 | 58.2271
8.5 | 1.1784 | 0.02238 | 0.0511 | 52.6542
10 | 1.3643 | 0.02995 | 0.0272 | 45.5526
10.5 | 1.3783 | 0.03437 | 0.0255 | 40.1018
11 | 1.3873 | 0.03857 | 0.0255 | 35.9684
11.5 | 1.4255 | 0.04163 | 0.0223 | 34.2421
12 | 1.4446 | 0.04643 | 0.0191 | 31.1135
12.5 | 1.457 | 0.05167 | 0.0163 | 28.1982
13 | 1.4882 | 0.05517 | 0.0135 | 26.9748
13.5 | 1.4932 | 0.06067 | 0.0117 | 24.6118
14 | 1.4865 | 0.06583 | 0.0123 | 22.5809
14.5 | 1.4952 | 0.06911 | 0.0137 | 21.6351
15 | 1.4812 | 0.07477 | 0.0147 | 19.8101
15.5 | 1.4774 | 0.07961 | 0.0154 | 18.558
16 | 1.4834 | 0.08366 | 0.0157 | 17.7313
16.5 | 1.4698 | 0.08979 | 0.0158 | 16.3693
17 | 1.4766 | 0.09393 | 0.0157 | 15.7202
17.5 | 1.475 | 0.09914 | 0.0152 | 14.878
18 | 1.4708 | 0.10461 | 0.0146 | 14.0598
18.5 | 1.4712 | 0.10974 | 0.0137 | 13.4062
19 | 1.4769 | 0.11429 | 0.0128 | 12.9224
19.5 | 1.469 | 0.12038 | 0.0115 | 12.203

## 54. Re 2M Mach 0.50 (1)
BIGFOIL.COM POLAR EXPORT
Horten 19.00% thick 10.00% camber
Horten 19.00% thick 10.00% camber |  |  |  | Cl Max: | 1.805 | at alpha= | 13 | deg
JavaFoil+Calcfoil stall+Eppler ext transition |  |  |  | L/D Max: | 52.112 | at alpha= | 4.5 | deg
Re: | 2000000 |  |  | Cd Min: | 0.01164 | at alpha= | 0 | deg
Mach: | 0.5 |  |  | Cl=0 at alpha= | -4.0192 | deg
|  |  |  | @ Cl=0.1, Cd= | 0.033562
|  |  |  | @ Cl=0.4, Cd= | 0.028674
|  |  |  | @ Cl=0.6, Cd= | 0.01404
alpha (deg) | Cl | Cd | Cm | Cl/Cd
-20 | -0.914 | 0.18252 | 0 | -5.009
-19.5 | -0.885 | 0.17844 | 0 | -4.959
-19 | -0.857 | 0.174 | 0.001 | -4.927
-18.5 | -0.829 | 0.16586 | 0.001 | -5.001
-18 | -0.802 | 0.1603 | 0.002 | -5.001
-17.5 | -0.774 | 0.15585 | 0.002 | -4.964
-17 | -0.744 | 0.15431 | 0.002 | -4.824
-16.5 | -0.716 | 0.15049 | 0.003 | -4.761
-16 | -0.688 | 0.14655 | 0.003 | -4.697
-15.5 | -0.66 | 0.14111 | 0.003 | -4.679
-15 | -0.631 | 0.13432 | 0.004 | -4.701
-14.5 | -0.603 | 0.13038 | 0.004 | -4.623
-14 | -0.574 | 0.12691 | 0.004 | -4.527
-13.5 | -0.546 | 0.1208 | 0.005 | -4.521
-13 | -0.518 | 0.11738 | 0.005 | -4.411
-12.5 | -0.489 | 0.11343 | 0.005 | -4.307
-12 | -0.46 | 0.10996 | 0.005 | -4.184
-11.5 | -0.431 | 0.10497 | 0.006 | -4.11
-11 | -0.402 | 0.10221 | 0.006 | -3.937
-10.5 | -0.374 | 0.09979 | 0.006 | -3.745
-10 | -0.345 | 0.09711 | 0.006 | -3.554
-9.5 | -0.316 | 0.09011 | 0.006 | -3.511
-9 | -0.287 | 0.07113 | 0.006 | -4.04
-8.5 | -0.259 | 0.0634 | 0.007 | -4.08
-8 | -0.23 | 0.07143 | 0.007 | -3.216
-7.5 | -0.201 | 0.0597 | 0.007 | -3.366
-7 | -0.172 | 0.06477 | 0.007 | -2.656
-6.5 | -0.143 | 0.0542 | 0.007 | -2.643
-6 | -0.136 | 0.05295 | 0.007 | -2.564
-5.5 | -0.136 | 0.04608 | 0.008 | -2.941
-5 | -0.097 | 0.042 | 0.009 | -2.32
-4.5 | -0.05 | 0.03914 | 0.009 | -1.279
-4 | 0.002 | 0.03676 | 0.009 | 0.066
-3.5 | 0.058 | 0.03475 | 0.009 | 1.675
-3 | 0.116 | 0.03311 | 0.01 | 3.512
-2.5 | 0.176 | 0.03179 | 0.01 | 5.536
-2 | 0.237 | 0.03072 | 0.01 | 7.715
-1.5 | 0.299 | 0.02982 | 0.01 | 10.023
-1 | 0.361 | 0.02907 | 0.011 | 12.433
-0.5 | 0.424 | 0.02843 | 0.011 | 14.897
0 | 0.548 | 0.01164 | 0.011 | 47.047
0.5 | 0.613 | 0.01464 | 0.017 | 41.887
1 | 0.678 | 0.0152 | 0.017 | 44.599
1.5 | 0.742 | 0.01608 | 0.017 | 46.115
2 | 0.805 | 0.01669 | 0.017 | 48.226
2.5 | 0.868 | 0.01737 | 0.017 | 49.961
3 | 0.93 | 0.01818 | 0.017 | 51.118
3.5 | 0.991 | 0.01906 | 0.017 | 51.98
4 | 1.051 | 0.02025 | 0.016 | 51.884
4.5 | 1.11 | 0.0213 | 0.016 | 52.112
5 | 1.168 | 0.02247 | 0.016 | 51.961
5.5 | 1.225 | 0.02375 | 0.016 | 51.565
6 | 1.281 | 0.02512 | 0.016 | 50.991
6.5 | 1.335 | 0.02669 | 0.016 | 50.02
7 | 1.388 | 0.02862 | 0.016 | 48.484
7.5 | 1.439 | 0.03046 | 0.015 | 47.249
8 | 1.489 | 0.0311 | 0.015 | 47.868
8.5 | 1.536 | 0.03347 | 0.015 | 45.89
9 | 1.581 | 0.03596 | 0.015 | 43.963
9.5 | 1.624 | 0.0386 | 0.014 | 42.062
10 | 1.664 | 0.04164 | 0.014 | 39.949
10.5 | 1.7 | 0.04496 | 0.014 | 37.81
11 | 1.732 | 0.04856 | 0.013 | 35.672
11.5 | 1.76 | 0.05261 | 0.013 | 33.453
12 | 1.783 | 0.05731 | 0.013 | 31.107
12.5 | 1.798 | 0.0622 | 0.012 | 28.914
13 | 1.805 | 0.0682 | 0.012 | 26.465
13.5 | 1.8 | 0.07519 | 0.011 | 23.942
14 | 1.78 | 0.08307 | 0.011 | 21.427
14.5 | 1.73 | 0.09375 | 0.01 | 18.452
15 | 1.614 | 0.10882 | 0.01 | 14.832
15.5 | 1.21 | 0.1376 | 0.009 | 8.796
16 | 1.22 | 0.14387 | 0.009 | 8.481
16.5 | 1.225 | 0.14932 | 0.008 | 8.204
17 | 1.257 | 0.15588 | 0.007 | 8.065
17.5 | 1.288 | 0.16458 | 0.007 | 7.828
18 | 1.319 | 0.17108 | 0.006 | 7.712

## 55. Re 2M Mach 0.50 (2)
BIGFOIL.COM POLAR EXPORT
Horten 19.00% thick 10.00% camber
Horten 19.00% thick 10.00% camber |  |  |  | Cl Max: | 1.2571 | at alpha= | 20 | deg
XFOIL ncrit=9 |  |  |  | L/D Max: | 67.982 | at alpha= | 0.5 | deg
Re: | 2000000 |  |  | Cd Min: | 0.20313 | at alpha= | -20 | deg
Mach: | 0.5 |  |  | Cl=0 at alpha= | -16.4286 | deg
|  |  |  | @ Cl=0.1, Cd= | 0.1374
|  |  |  | @ Cl=0.4, Cd= | 0.023828
|  |  |  | @ Cl=0.6, Cd= | 0.011925
alpha (deg) | Cl | Cd | Cm | Cl/Cd
-20 | -0.1718 | 0.20313 | -0.014 | -0.84576
-19.5 | -0.1488 | 0.19654 | -0.0175 | -0.7571
-19 | -0.1241 | 0.1905 | -0.0206 | -0.65144
-18.5 | -0.0981 | 0.18503 | -0.0238 | -0.53018
-18 | -0.0704 | 0.18016 | -0.0268 | -0.39076
-17.5 | -0.047 | 0.17365 | -0.0301 | -0.27066
-17 | -0.0246 | 0.16721 | -0.0334 | -0.14712
-16.5 | -0.0033 | 0.16071 | -0.0366 | -0.020534
-16 | 0.0198 | 0.15471 | -0.0396 | 0.12798
-15.5 | 0.0444 | 0.149 | -0.0421 | 0.29799
-15 | 0.0704 | 0.14382 | -0.0447 | 0.4895
-14.5 | 0.0961 | 0.13868 | -0.0473 | 0.69296
-14 | 0.1158 | 0.1322 | -0.0503 | 0.87595
-13.5 | 0.1334 | 0.12578 | -0.0532 | 1.0606
-13 | 0.1547 | 0.12008 | -0.0557 | 1.2883
-12.5 | 0.174 | 0.114 | -0.058 | 1.5263
-12 | 0.1997 | 0.10945 | -0.0599 | 1.8246
-11.5 | 0.2251 | 0.10506 | -0.0616 | 2.1426
-11 | 0.2372 | 0.09865 | -0.0644 | 2.4045
-10.5 | 0.2541 | 0.09329 | -0.0662 | 2.7238
-10 | 0.2762 | 0.0888 | -0.0673 | 3.1104
-9.5 | 0.2889 | 0.08335 | -0.0689 | 3.4661
-9 | 0.2988 | 0.07798 | -0.0704 | 3.8318
-8.5 | 0.3025 | 0.07239 | -0.0718 | 4.1788
-8 | 0.2977 | 0.06685 | -0.0735 | 4.4533
-7.5 | 0.2812 | 0.06164 | -0.0731 | 4.562
-7 | 0.2497 | 0.05688 | -0.0672 | 4.3899
-6.5 | 0.2301 | 0.05299 | -0.0603 | 4.3423
-6 | 0.2456 | 0.05019 | -0.056 | 4.8934
-5.5 | 0.2628 | 0.04707 | -0.0513 | 5.5832
-5 | 0.2764 | 0.04319 | -0.0456 | 6.3996
-4.5 | 0.2845 | 0.03795 | -0.0382 | 7.4967
-4 | 0.307 | 0.03381 | -0.0316 | 9.0802
-3.5 | 0.3504 | 0.03167 | -0.0274 | 11.0641
-3 | 0.3607 | 0.02544 | -0.0172 | 14.1785
-2.5 | 0.4097 | 0.02343 | -0.013 | 17.4861
-2 | 0.5392 | 0.01209 | -0.0254 | 44.5988
-1.5 | 0.6202 | 0.01187 | -0.0261 | 52.2494
-1 | 0.6869 | 0.01182 | -0.0245 | 58.1134
-0.5 | 0.743 | 0.01188 | -0.021 | 62.5421
0 | 0.7928 | 0.01198 | -0.0164 | 66.177
0.5 | 0.8321 | 0.01224 | -0.0102 | 67.982
1 | 0.857 | 0.01272 | -0.0017 | 67.3742
1.5 | 0.886 | 0.01307 | 0.0058 | 67.7888
2 | 0.9027 | 0.01361 | 0.015 | 66.3262
2.5 | 0.8747 | 0.01588 | 0.0272 | 55.0819
3 | 0.8486 | 0.01922 | 0.0364 | 44.1519
3.5 | 0.8436 | 0.02178 | 0.0437 | 38.7328
4 | 0.8453 | 0.02422 | 0.0498 | 34.9009
4.5 | 0.8391 | 0.0272 | 0.0558 | 30.8493
5 | 0.8346 | 0.03038 | 0.0609 | 27.472
5.5 | 0.848 | 0.033 | 0.0645 | 25.697
6 | 0.857 | 0.0361 | 0.0676 | 23.7396
6.5 | 0.8589 | 0.03967 | 0.0707 | 21.6511
7 | 0.8774 | 0.04256 | 0.0727 | 20.6156
7.5 | 0.8869 | 0.04613 | 0.0747 | 19.2261
8 | 0.8956 | 0.04982 | 0.0763 | 17.9767
8.5 | 0.9115 | 0.0533 | 0.0774 | 17.1013
9 | 0.9207 | 0.05732 | 0.0784 | 16.0625
9.5 | 0.9332 | 0.06119 | 0.0791 | 15.2509
10 | 0.9429 | 0.06544 | 0.0795 | 14.4086
10.5 | 0.9559 | 0.06955 | 0.0797 | 13.7441
11 | 0.9641 | 0.07408 | 0.0797 | 13.0143
11.5 | 0.9705 | 0.07896 | 0.0795 | 12.291
13 | 1.133 | 0.10217 | 0.0392 | 11.0894
13.5 | 1.1536 | 0.109 | 0.034 | 10.5835
14 | 1.1683 | 0.11616 | 0.0291 | 10.0577
14.5 | 1.1953 | 0.12197 | 0.0247 | 9.8
15 | 1.1998 | 0.13013 | 0.0197 | 9.22
15.5 | 1.216 | 0.13476 | 0.0187 | 9.0234
16 | 1.2087 | 0.14131 | 0.0178 | 8.5535
16.5 | 1.2125 | 0.14689 | 0.0169 | 8.2545
17 | 1.2257 | 0.15149 | 0.016 | 8.091
17.5 | 1.2172 | 0.15882 | 0.0139 | 7.664
18 | 1.2372 | 0.16286 | 0.0128 | 7.5967
18.5 | 1.2281 | 0.1706 | 0.01 | 7.1987
19 | 1.2455 | 0.17518 | 0.0083 | 7.1098
19.5 | 1.2468 | 0.18191 | 0.0055 | 6.8539
20 | 1.2571 | 0.18755 | 0.003 | 6.7027

## 56. Re 3M Mach 0.00 (1)
BIGFOIL.COM POLAR EXPORT
Horten 19.00% thick 10.00% camber
Horten 19.00% thick 10.00% camber |  |  |  | Cl Max: | 2.442 | at alpha= | 20 | deg
JavaFoil+Calcfoil stall+Eppler ext transition |  |  |  | L/D Max: | 78.064 | at alpha= | 7.5 | deg
Re: | 3000000 |  |  | Cd Min: | 0.00961 | at alpha= | -2 | deg
Mach: | 0 |  |  | Cl=0 at alpha= | -4.02 | deg
|  |  |  | @ Cl=0.1, Cd= | 0.027498
|  |  |  | @ Cl=0.4, Cd= | 0.0096694
|  |  |  | @ Cl=0.6, Cd= | 0.010698
alpha (deg) | Cl | Cd | Cm | Cl/Cd
-20 | -0.779 | 0.16455 | 0 | -4.737
-19.5 | -0.783 | 0.15729 | 0 | -4.977
-19 | -0.785 | 0.15075 | 0.001 | -5.208
-18.5 | -0.786 | 0.14415 | 0.001 | -5.453
-18 | -0.786 | 0.13749 | 0.001 | -5.715
-17.5 | -0.784 | 0.13147 | 0.002 | -5.963
-17 | -0.781 | 0.12544 | 0.002 | -6.223
-16.5 | -0.776 | 0.11925 | 0.002 | -6.503
-16 | -0.769 | 0.11395 | 0.003 | -6.746
-15.5 | -0.76 | 0.10829 | 0.003 | -7.018
-15 | -0.749 | 0.10278 | 0.003 | -7.289
-14.5 | -0.736 | 0.09775 | 0.004 | -7.525
-14 | -0.72 | 0.09258 | 0.004 | -7.776
-13.5 | -0.702 | 0.08761 | 0.004 | -8.016
-13 | -0.683 | 0.08303 | 0.005 | -8.22
-12.5 | -0.661 | 0.07882 | 0.005 | -8.382
-12 | -0.637 | 0.07458 | 0.005 | -8.536
-11.5 | -0.61 | 0.07066 | 0.005 | -8.64
-11 | -0.582 | 0.06667 | 0.006 | -8.732
-10.5 | -0.552 | 0.06306 | 0.006 | -8.75
-10 | -0.519 | 0.05946 | 0.006 | -8.734
-9.5 | -0.485 | 0.05621 | 0.007 | -8.626
-9 | -0.448 | 0.05305 | 0.007 | -8.453
-8.5 | -0.41 | 0.05011 | 0.007 | -8.185
-8 | -0.37 | 0.04745 | 0.007 | -7.8
-7.5 | -0.328 | 0.04481 | 0.008 | -7.327
-7 | -0.285 | 0.04206 | 0.008 | -6.775
-6.5 | -0.24 | 0.03978 | 0.008 | -6.038
-6 | -0.194 | 0.03769 | 0.008 | -5.147
-5.5 | -0.146 | 0.03568 | 0.009 | -4.105
-5 | -0.098 | 0.03393 | 0.009 | -2.885
-4.5 | -0.048 | 0.03194 | 0.009 | -1.511
-4 | 0.002 | 0.03043 | 0.009 | 0.075
-3.5 | 0.054 | 0.02871 | 0.01 | 1.87
-3 | 0.106 | 0.02734 | 0.01 | 3.877
-2.5 | 0.159 | 0.02551 | 0.01 | 6.251
-2 | 0.256 | 0.00961 | 0.015 | 26.634
-1.5 | 0.32 | 0.00963 | 0.015 | 33.283
-1 | 0.385 | 0.00966 | 0.015 | 39.875
-0.5 | 0.449 | 0.0097 | 0.016 | 46.354
0 | 0.506 | 0.0099 | 0.016 | 51.099
0.5 | 0.563 | 0.01016 | 0.015 | 55.349
1 | 0.618 | 0.01096 | 0.015 | 56.399
1.5 | 0.674 | 0.01136 | 0.015 | 59.311
2 | 0.73 | 0.01177 | 0.015 | 62.069
2.5 | 0.787 | 0.01214 | 0.015 | 64.786
3 | 0.843 | 0.01254 | 0.015 | 67.231
3.5 | 0.899 | 0.01304 | 0.015 | 68.928
4 | 0.954 | 0.01352 | 0.015 | 70.569
4.5 | 1.009 | 0.01406 | 0.015 | 71.805
5 | 1.064 | 0.01495 | 0.015 | 71.175
5.5 | 1.119 | 0.01553 | 0.014 | 72.03
6 | 1.173 | 0.0162 | 0.014 | 72.392
6.5 | 1.227 | 0.0169 | 0.014 | 72.573
7 | 1.28 | 0.01766 | 0.014 | 72.478
7.5 | 1.333 | 0.01707 | 0.014 | 78.064
8 | 1.385 | 0.01804 | 0.014 | 76.777
8.5 | 1.437 | 0.01905 | 0.013 | 75.434
9 | 1.488 | 0.02009 | 0.013 | 74.066
9.5 | 1.539 | 0.02144 | 0.013 | 71.776
10 | 1.589 | 0.02266 | 0.013 | 70.107
10.5 | 1.638 | 0.02393 | 0.012 | 68.478
11 | 1.688 | 0.02558 | 0.012 | 65.965
11.5 | 1.736 | 0.02702 | 0.012 | 64.239
12 | 1.784 | 0.02853 | 0.011 | 62.527
12.5 | 1.831 | 0.0301 | 0.011 | 60.833
13 | 1.878 | 0.03168 | 0.011 | 59.267
13.5 | 1.923 | 0.03352 | 0.01 | 57.366
14 | 1.968 | 0.03542 | 0.01 | 55.57
14.5 | 2.013 | 0.03741 | 0.01 | 53.802
15 | 2.056 | 0.03941 | 0.009 | 52.17
15.5 | 2.099 | 0.04167 | 0.009 | 50.374
16 | 2.141 | 0.04403 | 0.009 | 48.63
16.5 | 2.182 | 0.04637 | 0.008 | 47.054
17 | 2.222 | 0.04887 | 0.008 | 45.473
17.5 | 2.261 | 0.05163 | 0.007 | 43.798
18 | 2.3 | 0.05443 | 0.007 | 42.251
18.5 | 2.337 | 0.05724 | 0.006 | 40.828
19 | 2.373 | 0.06044 | 0.006 | 39.267
19.5 | 2.408 | 0.0637 | 0.005 | 37.808
20 | 2.442 | 0.06694 | 0.005 | 36.486

## 57. Re 3M Mach 0.00 (2)
BIGFOIL.COM POLAR EXPORT
Horten 19.00% thick 10.00% camber
Horten 19.00% thick 10.00% camber |  |  |  | Cl Max: | 1.2815 | at alpha= | 7.5 | deg
XFOIL ncrit=9 |  |  |  | L/D Max: | 123.287 | at alpha= | 8 | deg
Re: | 3000000 |  |  | Cd Min: | 0.04331 | at alpha= | -13.5 | deg
Mach: | 0 |  |  | Cl=0 at alpha= | -5.7114 | deg
|  |  |  | @ Cl=0.1, Cd= | 0.0094036
|  |  |  | @ Cl=0.4, Cd= | 0.0087544
|  |  |  | @ Cl=0.6, Cd= | 0.0087014
alpha (deg) | Cl | Cd | Cm | Cl/Cd
-13.5 | -0.7067 | 0.04331 | -0.0443 | -16.3172
-13 | -0.7447 | 0.03474 | -0.0336 | -21.4364
-12.5 | -0.772 | 0.02525 | -0.0231 | -30.5743
-12 | -0.7482 | 0.01926 | -0.0191 | -38.8474
-11.5 | -0.6912 | 0.01604 | -0.0198 | -43.0923
-11 | -0.634 | 0.01493 | -0.0196 | -42.4648
-10.5 | -0.5771 | 0.01422 | -0.0191 | -40.5837
-10 | -0.5183 | 0.01335 | -0.019 | -38.824
-9.5 | -0.4572 | 0.01251 | -0.0194 | -36.5468
-9 | -0.3978 | 0.01202 | -0.0193 | -33.0948
-8.5 | -0.3391 | 0.01164 | -0.0191 | -29.1323
-8 | -0.2793 | 0.01123 | -0.0191 | -24.8709
-7.5 | -0.2204 | 0.01092 | -0.019 | -20.1832
-7 | -0.16 | 0.01056 | -0.0192 | -15.1515
-6.5 | -0.094 | 0.01011 | -0.0206 | -9.2977
-6 | -0.0333 | 0.00983 | -0.0209 | -3.3876
-5.5 | 0.0244 | 0.00963 | -0.0206 | 2.5337
-5 | 0.0795 | 0.00951 | -0.0199 | 8.3596
-4.5 | 0.1373 | 0.00921 | -0.0197 | 14.9077
-4 | 0.1908 | 0.00906 | -0.0187 | 21.0596
-3.5 | 0.2421 | 0.00899 | -0.0172 | 26.9299
-3 | 0.2914 | 0.00892 | -0.0153 | 32.6682
-2.5 | 0.3397 | 0.00879 | -0.0133 | 38.6462
-2 | 0.3866 | 0.00876 | -0.011 | 44.1324
-1.5 | 0.4344 | 0.00874 | -0.0089 | 49.7025
-1 | 0.4823 | 0.00875 | -0.007 | 55.12
-0.5 | 0.5331 | 0.00871 | -0.0056 | 61.2055
0 | 0.5822 | 0.00868 | -0.004 | 67.0737
0.5 | 0.6321 | 0.00874 | -0.0026 | 72.3227
1 | 0.6805 | 0.00881 | -0.0009 | 77.2418
1.5 | 0.7323 | 0.00882 | 0.0001 | 83.0272
2 | 0.7829 | 0.00886 | 0.0012 | 88.3634
2.5 | 0.8324 | 0.00896 | 0.0024 | 92.9018
3 | 0.8813 | 0.00913 | 0.0037 | 96.5279
3.5 | 0.9327 | 0.00918 | 0.0044 | 101.6013
4 | 0.9828 | 0.00927 | 0.0054 | 106.0194
4.5 | 1.0308 | 0.00945 | 0.0066 | 109.0794
5 | 1.0764 | 0.0097 | 0.0082 | 110.9691
5.5 | 1.1254 | 0.0098 | 0.0092 | 114.8367
6 | 1.172 | 0.00996 | 0.0105 | 117.6707
6.5 | 1.2139 | 0.01022 | 0.0125 | 118.7769
7 | 1.25 | 0.01056 | 0.0155 | 118.3712
7.5 | 1.2815 | 0.01074 | 0.0196 | 119.3203
8 | 1.2526 | 0.01016 | 0.0351 | 123.2874
8.5 | 1.2467 | 0.0106 | 0.045 | 117.6132

## 58. Re 3M Mach 0.10 (1)
BIGFOIL.COM POLAR EXPORT
Horten 19.00% thick 10.00% camber
Horten 19.00% thick 10.00% camber |  |  |  | Cl Max: | 2.443 | at alpha= | 20 | deg
JavaFoil+Calcfoil stall+Eppler ext transition |  |  |  | L/D Max: | 77.189 | at alpha= | 7.5 | deg
Re: | 3000000 |  |  | Cd Min: | 0.00922 | at alpha= | -2 | deg
Mach: | 0.1 |  |  | Cl=0 at alpha= | -4.02 | deg
|  |  |  | @ Cl=0.1, Cd= | 0.027486
|  |  |  | @ Cl=0.4, Cd= | 0.009728
|  |  |  | @ Cl=0.6, Cd= | 0.010591
alpha (deg) | Cl | Cd | Cm | Cl/Cd
-20 | -0.736 | 0.16818 | 0 | -4.377
-19.5 | -0.742 | 0.16159 | 0 | -4.594
-19 | -0.747 | 0.15357 | 0.001 | -4.866
-18.5 | -0.751 | 0.14655 | 0.001 | -5.125
-18 | -0.753 | 0.14013 | 0.001 | -5.377
-17.5 | -0.754 | 0.13368 | 0.002 | -5.644
-17 | -0.754 | 0.1271 | 0.002 | -5.93
-16.5 | -0.751 | 0.12104 | 0.002 | -6.207
-16 | -0.747 | 0.11525 | 0.003 | -6.481
-15.5 | -0.741 | 0.10968 | 0.003 | -6.753
-15 | -0.732 | 0.10419 | 0.003 | -7.027
-14.5 | -0.721 | 0.09891 | 0.004 | -7.286
-14 | -0.707 | 0.09383 | 0.004 | -7.535
-13.5 | -0.691 | 0.0886 | 0.004 | -7.802
-13 | -0.673 | 0.08403 | 0.005 | -8.011
-12.5 | -0.653 | 0.07948 | 0.005 | -8.214
-12 | -0.63 | 0.07531 | 0.005 | -8.368
-11.5 | -0.605 | 0.07128 | 0.005 | -8.493
-11 | -0.578 | 0.0672 | 0.006 | -8.604
-10.5 | -0.549 | 0.06349 | 0.006 | -8.643
-10 | -0.517 | 0.05995 | 0.006 | -8.627
-9.5 | -0.483 | 0.0567 | 0.007 | -8.526
-9 | -0.448 | 0.05344 | 0.007 | -8.376
-8.5 | -0.41 | 0.05051 | 0.007 | -8.113
-8 | -0.37 | 0.04767 | 0.007 | -7.762
-7.5 | -0.329 | 0.04477 | 0.008 | -7.338
-7 | -0.285 | 0.04227 | 0.008 | -6.75
-6.5 | -0.241 | 0.03998 | 0.008 | -6.018
-6 | -0.194 | 0.03789 | 0.008 | -5.132
-5.5 | -0.147 | 0.03591 | 0.009 | -4.089
-5 | -0.098 | 0.0338 | 0.009 | -2.904
-4.5 | -0.048 | 0.03211 | 0.009 | -1.508
-4 | 0.002 | 0.0306 | 0.009 | 0.075
-3.5 | 0.054 | 0.02891 | 0.01 | 1.864
-3 | 0.106 | 0.0273 | 0.01 | 3.897
-2.5 | 0.16 | 0.02585 | 0.01 | 6.187
-2 | 0.257 | 0.00922 | 0.015 | 27.893
-1.5 | 0.322 | 0.00968 | 0.015 | 33.253
-1 | 0.387 | 0.00972 | 0.016 | 39.829
-0.5 | 0.452 | 0.00976 | 0.016 | 46.278
0 | 0.507 | 0.01 | 0.016 | 50.691
0.5 | 0.563 | 0.01032 | 0.015 | 54.563
1 | 0.619 | 0.01073 | 0.015 | 57.716
1.5 | 0.676 | 0.0115 | 0.015 | 58.753
2 | 0.733 | 0.0119 | 0.015 | 61.554
2.5 | 0.789 | 0.01228 | 0.015 | 64.3
3 | 0.846 | 0.01271 | 0.015 | 66.509
3.5 | 0.902 | 0.01318 | 0.015 | 68.403
4 | 0.958 | 0.0137 | 0.015 | 69.91
4.5 | 1.013 | 0.01423 | 0.015 | 71.215
5 | 1.068 | 0.01512 | 0.015 | 70.667
5.5 | 1.123 | 0.01577 | 0.015 | 71.19
6 | 1.177 | 0.01645 | 0.014 | 71.546
6.5 | 1.231 | 0.01716 | 0.014 | 71.717
7 | 1.284 | 0.01788 | 0.014 | 71.826
7.5 | 1.337 | 0.01732 | 0.014 | 77.189
8 | 1.39 | 0.0183 | 0.014 | 75.913
8.5 | 1.441 | 0.01933 | 0.013 | 74.553
9 | 1.493 | 0.02041 | 0.013 | 73.15
9.5 | 1.544 | 0.02177 | 0.013 | 70.913
10 | 1.594 | 0.02303 | 0.013 | 69.207
10.5 | 1.644 | 0.02433 | 0.012 | 67.559
11 | 1.693 | 0.02599 | 0.012 | 65.137
11.5 | 1.741 | 0.02748 | 0.012 | 63.359
12 | 1.789 | 0.02899 | 0.012 | 61.701
12.5 | 1.836 | 0.0306 | 0.011 | 60.004
13 | 1.882 | 0.03221 | 0.011 | 58.443
13.5 | 1.928 | 0.03412 | 0.01 | 56.512
14 | 1.973 | 0.03606 | 0.01 | 54.715
14.5 | 2.017 | 0.03805 | 0.01 | 53.008
15 | 2.061 | 0.04015 | 0.009 | 51.32
15.5 | 2.103 | 0.04246 | 0.009 | 49.523
16 | 2.145 | 0.04484 | 0.009 | 47.833
16.5 | 2.185 | 0.04726 | 0.008 | 46.243
17 | 2.225 | 0.04984 | 0.008 | 44.651
17.5 | 2.264 | 0.05262 | 0.007 | 43.031
18 | 2.302 | 0.05549 | 0.007 | 41.487
18.5 | 2.339 | 0.05843 | 0.006 | 40.03
19 | 2.375 | 0.06168 | 0.006 | 38.5
19.5 | 2.409 | 0.06499 | 0.005 | 37.069
20 | 2.443 | 0.06834 | 0.005 | 35.743

## 59. Re 3M Mach 0.10 (2)
BIGFOIL.COM POLAR EXPORT
Horten 19.00% thick 10.00% camber
Horten 19.00% thick 10.00% camber |  |  |  | Cl Max: | 1.644 | at alpha= | 15 | deg
XFOIL ncrit=9 |  |  |  | L/D Max: | 118.144 | at alpha= | 8 | deg
Re: | 3000000 |  |  | Cd Min: | 0.10542 | at alpha= | 20 | deg
Mach: | 0.1 |  |  | Cl=0 at alpha= | -5.7095 | deg
|  |  |  | @ Cl=0.1, Cd= | 0.0094684
|  |  |  | @ Cl=0.4, Cd= | 0.00879
|  |  |  | @ Cl=0.6, Cd= | 0.0087393
alpha (deg) | Cl | Cd | Cm | Cl/Cd
-13 | -0.5281 | 0.0534 | -0.0563 | -9.8895
-12.5 | -0.6603 | 0.03843 | -0.038 | -17.1819
-12 | -0.694 | 0.0291 | -0.0271 | -23.8488
-11.5 | -0.6923 | 0.02158 | -0.0199 | -32.0806
-11 | -0.649 | 0.01685 | -0.0185 | -38.5163
-10.5 | -0.588 | 0.01501 | -0.0191 | -39.1739
-10 | -0.5287 | 0.01408 | -0.0189 | -37.5497
-9.5 | -0.4673 | 0.01301 | -0.0192 | -35.9185
-9 | -0.4059 | 0.01233 | -0.0194 | -32.9197
-8.5 | -0.3457 | 0.01187 | -0.0193 | -29.1238
-8 | -0.2848 | 0.01143 | -0.0193 | -24.9169
-7.5 | -0.2247 | 0.01107 | -0.0192 | -20.2981
-7 | -0.1657 | 0.01081 | -0.019 | -15.3284
-6.5 | -0.0979 | 0.01024 | -0.0205 | -9.5605
-6 | -0.0344 | 0.00992 | -0.0213 | -3.4677
-5.5 | 0.0248 | 0.00971 | -0.0211 | 2.5541
-5 | 0.0815 | 0.00956 | -0.0205 | 8.5251
-4.5 | 0.1401 | 0.00927 | -0.0204 | 15.1133
-4 | 0.1945 | 0.00911 | -0.0194 | 21.3502
-3.5 | 0.2464 | 0.00903 | -0.0179 | 27.2868
-3 | 0.2969 | 0.00897 | -0.0162 | 33.0992
-2.5 | 0.3459 | 0.00882 | -0.0142 | 39.2177
-2 | 0.3928 | 0.00879 | -0.0118 | 44.6871
-1.5 | 0.4399 | 0.00879 | -0.0095 | 50.0455
-1 | 0.4881 | 0.00877 | -0.0075 | 55.6556
-0.5 | 0.5389 | 0.00874 | -0.006 | 61.659
0 | 0.588 | 0.00872 | -0.0042 | 67.4312
0.5 | 0.6378 | 0.0088 | -0.0027 | 72.4773
1 | 0.6868 | 0.00884 | -0.0011 | 77.6923
1.5 | 0.7389 | 0.00887 | -0.0001 | 83.3033
2 | 0.7892 | 0.00891 | 0.0012 | 88.5746
2.5 | 0.8385 | 0.00904 | 0.0026 | 92.7544
3 | 0.8884 | 0.00918 | 0.0038 | 96.7756
3.5 | 0.9397 | 0.00924 | 0.0047 | 101.6991
4 | 0.9895 | 0.00935 | 0.0058 | 105.8289
4.5 | 1.037 | 0.00956 | 0.0072 | 108.4728
5 | 1.0835 | 0.00977 | 0.0087 | 110.9007
5.5 | 1.1323 | 0.00989 | 0.0098 | 114.4894
6 | 1.1779 | 0.01008 | 0.0114 | 116.8552
6.5 | 1.2178 | 0.01038 | 0.0139 | 117.3218
7 | 1.2525 | 0.01072 | 0.0173 | 116.8377
7.5 | 1.2793 | 0.01089 | 0.0223 | 117.4747
8 | 1.2665 | 0.01072 | 0.0344 | 118.1437
8.5 | 1.2487 | 0.01123 | 0.0457 | 111.1932
9 | 1.359 | 0.01226 | 0.0313 | 110.8483
9.5 | 1.4217 | 0.01333 | 0.0268 | 106.6542
10 | 1.4746 | 0.01501 | 0.0228 | 98.2412
10.5 | 1.5031 | 0.01776 | 0.0214 | 84.634
11 | 1.5371 | 0.02062 | 0.0186 | 74.5441
11.5 | 1.5673 | 0.02317 | 0.0173 | 67.6435
12 | 1.5766 | 0.0271 | 0.0169 | 58.1771
12.5 | 1.5803 | 0.0321 | 0.0152 | 49.2305
13 | 1.609 | 0.03506 | 0.013 | 45.8928
13.5 | 1.6285 | 0.03873 | 0.0112 | 42.0475
14 | 1.6234 | 0.04457 | 0.0099 | 36.4236
14.5 | 1.6403 | 0.04856 | 0.008 | 33.7788
15 | 1.644 | 0.05323 | 0.0073 | 30.8848
15.5 | 1.6181 | 0.05944 | 0.0091 | 27.2224
16 | 1.625 | 0.06286 | 0.01 | 25.8511
16.5 | 1.6182 | 0.06772 | 0.0107 | 23.8955
17 | 1.5921 | 0.07466 | 0.0113 | 21.3247
17.5 | 1.6041 | 0.07794 | 0.0113 | 20.5812
18 | 1.5981 | 0.08323 | 0.0111 | 19.201
18.5 | 1.572 | 0.09073 | 0.0107 | 17.3261
19 | 1.5872 | 0.09386 | 0.0101 | 16.9103
19.5 | 1.5739 | 0.10018 | 0.0093 | 15.7107
20 | 1.5705 | 0.10542 | 0.0083 | 14.8976

## 60. Re 3M Mach 0.25 (1)
BIGFOIL.COM POLAR EXPORT
Horten 19.00% thick 10.00% camber
Horten 19.00% thick 10.00% camber |  |  |  | Cl Max: | 2.427 | at alpha= | 20 | deg
JavaFoil+Calcfoil stall+Eppler ext transition |  |  |  | L/D Max: | 72.419 | at alpha= | 7.5 | deg
Re: | 3000000 |  |  | Cd Min: | 0.00948 | at alpha= | -1.5 | deg
Mach: | 0.25 |  |  | Cl=0 at alpha= | -4.0196 | deg
|  |  |  | @ Cl=0.1, Cd= | 0.028309
|  |  |  | @ Cl=0.4, Cd= | 0.0099614
|  |  |  | @ Cl=0.6, Cd= | 0.011353
alpha (deg) | Cl | Cd | Cm | Cl/Cd
-19 | -0.396 | 0.19143 | 0.001 | -2.071
-18.5 | -0.43 | 0.17865 | 0.001 | -2.409
-18 | -0.461 | 0.16683 | 0.001 | -2.765
-17.5 | -0.489 | 0.15671 | 0.002 | -3.123
-17 | -0.515 | 0.14687 | 0.002 | -3.504
-16.5 | -0.537 | 0.13891 | 0.002 | -3.866
-16 | -0.556 | 0.1309 | 0.003 | -4.248
-15.5 | -0.572 | 0.12313 | 0.003 | -4.646
-15 | -0.584 | 0.11536 | 0.003 | -5.064
-14.5 | -0.592 | 0.10846 | 0.004 | -5.454
-14 | -0.596 | 0.10203 | 0.004 | -5.837
-13.5 | -0.596 | 0.09601 | 0.004 | -6.207
-13 | -0.593 | 0.09032 | 0.005 | -6.563
-12.5 | -0.586 | 0.08525 | 0.005 | -6.872
-12 | -0.575 | 0.08006 | 0.005 | -7.185
-11.5 | -0.561 | 0.0754 | 0.005 | -7.441
-11 | -0.543 | 0.07108 | 0.006 | -7.642
-10.5 | -0.522 | 0.06695 | 0.006 | -7.796
-10 | -0.497 | 0.06297 | 0.006 | -7.896
-9.5 | -0.469 | 0.0592 | 0.007 | -7.925
-9 | -0.438 | 0.05575 | 0.007 | -7.858
-8.5 | -0.404 | 0.05246 | 0.007 | -7.7
-8 | -0.367 | 0.04906 | 0.007 | -7.483
-7.5 | -0.328 | 0.04627 | 0.008 | -7.083
-7 | -0.286 | 0.04366 | 0.008 | -6.552
-6.5 | -0.242 | 0.04124 | 0.008 | -5.872
-6 | -0.196 | 0.03904 | 0.008 | -5.03
-5.5 | -0.149 | 0.03664 | 0.009 | -4.058
-5 | -0.1 | 0.03476 | 0.009 | -2.866
-4.5 | -0.049 | 0.03275 | 0.009 | -1.503
-4 | 0.002 | 0.03119 | 0.009 | 0.074
-3.5 | 0.055 | 0.02954 | 0.01 | 1.859
-3 | 0.108 | 0.02809 | 0.01 | 3.862
-2.5 | 0.163 | 0.0273 | 0.01 | 5.972
-2 | 0.219 | 0.02591 | 0.011 | 8.441
-1.5 | 0.33 | 0.00948 | 0.016 | 34.827
-1 | 0.397 | 0.00996 | 0.016 | 39.865
-0.5 | 0.463 | 0.00999 | 0.016 | 46.394
0 | 0.511 | 0.01078 | 0.016 | 47.385
0.5 | 0.57 | 0.01116 | 0.016 | 51.073
1 | 0.629 | 0.01154 | 0.016 | 54.45
1.5 | 0.687 | 0.01194 | 0.016 | 57.572
2 | 0.746 | 0.01237 | 0.015 | 60.291
2.5 | 0.804 | 0.01312 | 0.015 | 61.274
3 | 0.862 | 0.01361 | 0.015 | 63.339
3.5 | 0.919 | 0.01409 | 0.015 | 65.228
4 | 0.976 | 0.01462 | 0.015 | 66.797
4.5 | 1.033 | 0.0152 | 0.015 | 67.934
5 | 1.089 | 0.01587 | 0.015 | 68.609
5.5 | 1.145 | 0.01658 | 0.015 | 69.039
6 | 1.2 | 0.01762 | 0.015 | 68.101
6.5 | 1.254 | 0.01839 | 0.014 | 68.198
7 | 1.308 | 0.01929 | 0.014 | 67.814
7.5 | 1.362 | 0.0188 | 0.014 | 72.419
8 | 1.415 | 0.01989 | 0.014 | 71.144
8.5 | 1.467 | 0.021 | 0.014 | 69.857
9 | 1.519 | 0.02227 | 0.013 | 68.19
9.5 | 1.57 | 0.02361 | 0.013 | 66.488
10 | 1.62 | 0.02512 | 0.013 | 64.507
10.5 | 1.67 | 0.02657 | 0.013 | 62.841
11 | 1.719 | 0.02816 | 0.012 | 61.031
11.5 | 1.767 | 0.03011 | 0.012 | 58.674
12 | 1.814 | 0.03179 | 0.012 | 57.069
12.5 | 1.861 | 0.03355 | 0.011 | 55.457
13 | 1.906 | 0.03552 | 0.011 | 53.656
13.5 | 1.951 | 0.03764 | 0.011 | 51.827
14 | 1.995 | 0.03979 | 0.01 | 50.128
14.5 | 2.037 | 0.04203 | 0.01 | 48.476
15 | 2.079 | 0.04455 | 0.01 | 46.664
15.5 | 2.119 | 0.04717 | 0.009 | 44.928
16 | 2.159 | 0.0498 | 0.009 | 43.355
16.5 | 2.197 | 0.05264 | 0.008 | 41.744
17 | 2.234 | 0.05575 | 0.008 | 40.08
17.5 | 2.27 | 0.05887 | 0.007 | 38.563
18 | 2.305 | 0.06208 | 0.007 | 37.128
18.5 | 2.338 | 0.06572 | 0.006 | 35.569
19 | 2.369 | 0.06945 | 0.006 | 34.115
19.5 | 2.399 | 0.07321 | 0.005 | 32.772
20 | 2.427 | 0.07754 | 0.005 | 31.307

## 61. Re 3M Mach 0.25 (2)
BIGFOIL.COM POLAR EXPORT
Horten 19.00% thick 10.00% camber
Horten 19.00% thick 10.00% camber |  |  |  | Cl Max: | 1.5417 | at alpha= | 15 | deg
XFOIL ncrit=9 |  |  |  | L/D Max: | 110.209 | at alpha= | 5.5 | deg
Re: | 3000000 |  |  | Cd Min: | 0.18713 | at alpha= | -20 | deg
Mach: | 0.25 |  |  | Cl=0 at alpha= | -5.6268 | deg
|  |  |  | @ Cl=0.1, Cd= | 0.0098824
|  |  |  | @ Cl=0.4, Cd= | 0.009021
|  |  |  | @ Cl=0.6, Cd= | 0.0090052
alpha (deg) | Cl | Cd | Cm | Cl/Cd
-20 | -0.1769 | 0.18713 | -0.0198 | -0.94533
-19.5 | -0.1571 | 0.18171 | -0.0227 | -0.86456
-19 | -0.1408 | 0.17547 | -0.0257 | -0.80242
-18.5 | -0.1227 | 0.16981 | -0.0285 | -0.72257
-18 | -0.105 | 0.16407 | -0.0313 | -0.63997
-17.5 | -0.0894 | 0.15806 | -0.034 | -0.56561
-17 | -0.0699 | 0.15293 | -0.0366 | -0.45707
-16.5 | -0.0445 | 0.14937 | -0.0388 | -0.29792
-16 | -0.0361 | 0.14146 | -0.0418 | -0.2552
-15.5 | -0.013 | 0.13711 | -0.0442 | -0.094814
-15 | 0.0075 | 0.13262 | -0.0462 | 0.056553
-14.5 | 0.017 | 0.12549 | -0.0489 | 0.13547
-14 | 0.0293 | 0.11916 | -0.0515 | 0.24589
-13 | 0.035 | 0.10375 | -0.0572 | 0.33735
-12.5 | 0.0562 | 0.09989 | -0.0588 | 0.56262
-12 | 0.072 | 0.09528 | -0.0604 | 0.75567
-11.5 | 0.0832 | 0.09011 | -0.0622 | 0.92332
-10.5 | 0.0292 | 0.07176 | -0.0686 | 0.40691
-10 | 0.0178 | 0.06694 | -0.0697 | 0.26591
-9.5 | -0.2394 | 0.04776 | -0.0475 | -5.0126
-9 | -0.3844 | 0.02794 | -0.0253 | -13.7581
-8.5 | -0.3894 | 0.01862 | -0.0168 | -20.913
-8 | -0.3252 | 0.01348 | -0.0186 | -24.1246
-7.5 | -0.2575 | 0.01254 | -0.0191 | -20.5343
-7 | -0.1898 | 0.01184 | -0.0195 | -16.0304
-6.5 | -0.1224 | 0.01128 | -0.0199 | -10.8511
-6 | -0.0527 | 0.01071 | -0.0209 | -4.9206
-5.5 | 0.0179 | 0.01028 | -0.0222 | 1.7412
-5 | 0.0864 | 0.00993 | -0.0231 | 8.7009
-4.5 | 0.1492 | 0.00971 | -0.0229 | 15.3656
-4 | 0.212 | 0.00943 | -0.0229 | 22.4814
-3.5 | 0.2693 | 0.00929 | -0.0218 | 28.9882
-3 | 0.3249 | 0.00915 | -0.0204 | 35.5082
-2.5 | 0.3777 | 0.00903 | -0.0185 | 41.8272
-2 | 0.4274 | 0.00901 | -0.0161 | 47.4362
-1.5 | 0.4758 | 0.00901 | -0.0134 | 52.808
-1 | 0.5216 | 0.00895 | -0.0103 | 58.2793
-0.5 | 0.5713 | 0.00897 | -0.008 | 63.6901
0 | 0.6202 | 0.00903 | -0.0056 | 68.6822
0.5 | 0.6706 | 0.00907 | -0.0036 | 73.9361
1 | 0.7221 | 0.00908 | -0.0019 | 79.5264
1.5 | 0.7732 | 0.00917 | -0.0002 | 84.3184
2 | 0.8226 | 0.00931 | 0.0018 | 88.3566
2.5 | 0.8741 | 0.00942 | 0.0033 | 92.7919
3 | 0.9259 | 0.00951 | 0.0047 | 97.3607
3.5 | 0.9756 | 0.00966 | 0.0064 | 100.9938
4 | 1.0226 | 0.00991 | 0.0085 | 103.1887
4.5 | 1.0709 | 0.0101 | 0.0104 | 106.0297
5 | 1.1188 | 0.01027 | 0.0122 | 108.9387
5.5 | 1.1616 | 0.01054 | 0.0149 | 110.2087
6 | 1.1945 | 0.01093 | 0.0192 | 109.2864
6.5 | 1.2126 | 0.01129 | 0.0262 | 107.4048
7 | 1.235 | 0.01186 | 0.0318 | 104.1315
7.5 | 1.243 | 0.01322 | 0.0379 | 94.0242
8 | 1.2458 | 0.01566 | 0.0425 | 79.553
8.5 | 1.2503 | 0.01815 | 0.0467 | 68.8871
9 | 1.3698 | 0.0179 | 0.0313 | 76.5251
9.5 | 1.398 | 0.02085 | 0.0299 | 67.0504
10 | 1.4086 | 0.02505 | 0.0291 | 56.2315
10.5 | 1.4487 | 0.02766 | 0.0263 | 52.3753
11 | 1.4628 | 0.03161 | 0.0254 | 46.2765
11.5 | 1.4436 | 0.0374 | 0.0271 | 38.5989
12 | 1.4828 | 0.04026 | 0.024 | 36.8306
12.5 | 1.5031 | 0.0447 | 0.0212 | 33.6264
13 | 1.4981 | 0.051 | 0.0192 | 29.3745
13.5 | 1.5269 | 0.05433 | 0.0171 | 28.1042
14 | 1.5386 | 0.05901 | 0.0154 | 26.0735
14.5 | 1.527 | 0.06594 | 0.0137 | 23.1574
15 | 1.5417 | 0.06976 | 0.013 | 22.1001
15.5 | 1.5402 | 0.07419 | 0.014 | 20.7602
16 | 1.5149 | 0.08111 | 0.0146 | 18.6771
16.5 | 1.529 | 0.08432 | 0.0149 | 18.1333
17 | 1.519 | 0.09002 | 0.0149 | 16.874
17.5 | 1.5024 | 0.09665 | 0.0146 | 15.5447
18 | 1.5164 | 0.10013 | 0.0142 | 15.1443
18.5 | 1.4991 | 0.10706 | 0.0133 | 14.0024
19 | 1.5063 | 0.11139 | 0.0124 | 13.5228
19.5 | 1.5032 | 0.11689 | 0.0113 | 12.86
20 | 1.4953 | 0.12299 | 0.0098 | 12.1579

## 62. Re 3M Mach 0.50 (1)
BIGFOIL.COM POLAR EXPORT
Horten 19.00% thick 10.00% camber
Horten 19.00% thick 10.00% camber |  |  |  | Cl Max: | 1.808 | at alpha= | 13 | deg
JavaFoil+Calcfoil stall+Eppler ext transition |  |  |  | L/D Max: | 55.307 | at alpha= | 4.5 | deg
Re: | 3000000 |  |  | Cd Min: | 0.01323 | at alpha= | 0 | deg
Mach: | 0.5 |  |  | Cl=0 at alpha= | -4.0192 | deg
|  |  |  | @ Cl=0.1, Cd= | 0.032427
|  |  |  | @ Cl=0.4, Cd= | 0.02723
|  |  |  | @ Cl=0.6, Cd= | 0.013838
alpha (deg) | Cl | Cd | Cm | Cl/Cd
-20 | -0.914 | 0.17025 | 0 | -5.371
-19.5 | -0.885 | 0.16765 | 0 | -5.28
-19 | -0.858 | 0.16327 | 0.001 | -5.252
-18.5 | -0.83 | 0.15934 | 0.001 | -5.208
-18 | -0.802 | 0.15229 | 0.002 | -5.266
-17.5 | -0.774 | 0.1479 | 0.002 | -5.233
-17 | -0.745 | 0.14414 | 0.002 | -5.167
-16.5 | -0.717 | 0.14043 | 0.003 | -5.104
-16 | -0.689 | 0.13653 | 0.003 | -5.044
-15.5 | -0.66 | 0.12959 | 0.003 | -5.097
-15 | -0.632 | 0.12782 | 0.004 | -4.942
-14.5 | -0.603 | 0.12266 | 0.004 | -4.917
-14 | -0.575 | 0.11922 | 0.004 | -4.821
-13.5 | -0.546 | 0.11151 | 0.005 | -4.899
-13 | -0.518 | 0.10822 | 0.005 | -4.786
-12.5 | -0.489 | 0.09426 | 0.005 | -5.185
-12 | -0.46 | 0.08486 | 0.005 | -5.423
-11.5 | -0.432 | 0.07738 | 0.006 | -5.58
-11 | -0.403 | 0.09134 | 0.006 | -4.408
-10.5 | -0.374 | 0.07721 | 0.006 | -4.844
-10 | -0.345 | 0.0699 | 0.006 | -4.941
-9.5 | -0.317 | 0.07031 | 0.007 | -4.503
-9 | -0.288 | 0.06812 | 0.007 | -4.221
-8.5 | -0.259 | 0.06052 | 0.007 | -4.277
-8 | -0.23 | 0.06745 | 0.007 | -3.408
-7.5 | -0.201 | 0.05693 | 0.007 | -3.532
-7 | -0.172 | 0.05722 | 0.007 | -3.009
-6.5 | -0.143 | 0.05179 | 0.007 | -2.769
-6 | -0.136 | 0.05041 | 0.008 | -2.697
-5.5 | -0.136 | 0.04437 | 0.008 | -3.059
-5 | -0.098 | 0.04044 | 0.009 | -2.413
-4.5 | -0.05 | 0.0377 | 0.009 | -1.33
-4 | 0.002 | 0.03549 | 0.01 | 0.068
-3.5 | 0.058 | 0.03358 | 0.01 | 1.737
-3 | 0.117 | 0.03196 | 0.01 | 3.647
-2.5 | 0.176 | 0.03063 | 0.01 | 5.761
-2 | 0.238 | 0.02954 | 0.01 | 8.044
-1.5 | 0.3 | 0.02864 | 0.011 | 10.467
-1 | 0.363 | 0.02777 | 0.011 | 13.061
-0.5 | 0.426 | 0.02685 | 0.011 | 15.859
0 | 0.55 | 0.01323 | 0.017 | 41.546
0.5 | 0.615 | 0.01402 | 0.017 | 43.861
1 | 0.68 | 0.01451 | 0.017 | 46.842
1.5 | 0.744 | 0.01502 | 0.017 | 49.533
2 | 0.807 | 0.01566 | 0.017 | 51.545
2.5 | 0.87 | 0.01635 | 0.017 | 53.21
3 | 0.932 | 0.01735 | 0.017 | 53.701
3.5 | 0.993 | 0.01816 | 0.017 | 54.678
4 | 1.053 | 0.01911 | 0.017 | 55.098
4.5 | 1.112 | 0.02011 | 0.016 | 55.307
5 | 1.171 | 0.02117 | 0.016 | 55.282
5.5 | 1.228 | 0.02266 | 0.016 | 54.167
6 | 1.283 | 0.02406 | 0.016 | 53.347
6.5 | 1.338 | 0.02546 | 0.016 | 52.553
7 | 1.391 | 0.02703 | 0.016 | 51.448
7.5 | 1.442 | 0.02884 | 0.015 | 50.002
8 | 1.492 | 0.02955 | 0.015 | 50.474
8.5 | 1.539 | 0.03172 | 0.015 | 48.521
9 | 1.584 | 0.03402 | 0.015 | 46.56
9.5 | 1.627 | 0.03685 | 0.014 | 44.148
10 | 1.667 | 0.03967 | 0.014 | 42.014
10.5 | 1.703 | 0.04275 | 0.014 | 39.841
11 | 1.735 | 0.04623 | 0.013 | 37.536
11.5 | 1.763 | 0.05015 | 0.013 | 35.159
12 | 1.786 | 0.05455 | 0.013 | 32.744
12.5 | 1.802 | 0.05947 | 0.012 | 30.293
13 | 1.808 | 0.06508 | 0.012 | 27.78
13.5 | 1.804 | 0.07117 | 0.011 | 25.341
14 | 1.783 | 0.07919 | 0.011 | 22.515
14.5 | 1.733 | 0.08855 | 0.011 | 19.572
15 | 1.617 | 0.10277 | 0.01 | 15.735
15.5 | 1.214 | 0.1278 | 0.009 | 9.499
16 | 1.24 | 0.12413 | 0.009 | 9.989
16.5 | 1.249 | 0.13658 | 0.008 | 9.142
17 | 1.258 | 0.14056 | 0.007 | 8.95
17.5 | 1.298 | 0.14968 | 0.007 | 8.671
18 | 1.32 | 0.15297 | 0.006 | 8.63

## 63. Re 3M Mach 0.50 (2)
BIGFOIL.COM POLAR EXPORT
Horten 19.00% thick 10.00% camber
Horten 19.00% thick 10.00% camber |  |  |  | Cl Max: | 1.331 | at alpha= | 20 | deg
XFOIL ncrit=9 |  |  |  | L/D Max: | 80.8842 | at alpha= | 1.5 | deg
Re: | 3000000 |  |  | Cd Min: | 0.20148 | at alpha= | -20 | deg
Mach: | 0.5 |  |  | Cl=0 at alpha= | -16.5444 | deg
|  |  |  | @ Cl=0.1, Cd= | 0.13567
|  |  |  | @ Cl=0.4, Cd= | 0.011293
|  |  |  | @ Cl=0.6, Cd= | 0.010404
alpha (deg) | Cl | Cd | Cm | Cl/Cd
-20 | -0.1683 | 0.20148 | -0.0159 | -0.83532
-19.5 | -0.1442 | 0.19516 | -0.0194 | -0.73888
-19 | -0.1178 | 0.18975 | -0.0227 | -0.62082
-18.5 | -0.0921 | 0.18414 | -0.0259 | -0.50016
-18 | -0.0701 | 0.17713 | -0.0294 | -0.39575
-17.5 | -0.0469 | 0.17077 | -0.0326 | -0.27464
-17 | -0.0205 | 0.16562 | -0.0355 | -0.12378
-16.5 | 0.002 | 0.15927 | -0.0385 | 0.012557
-16 | 0.0259 | 0.15348 | -0.0415 | 0.16875
-15.5 | 0.0505 | 0.14781 | -0.0443 | 0.34165
-15 | 0.0736 | 0.14195 | -0.0471 | 0.51849
-14.5 | 0.0977 | 0.13645 | -0.0498 | 0.71601
-14 | 0.117 | 0.12992 | -0.0526 | 0.90055
-13.5 | 0.1388 | 0.12418 | -0.0552 | 1.1177
-13 | 0.1577 | 0.11802 | -0.0579 | 1.3362
-12.5 | 0.1725 | 0.11124 | -0.0606 | 1.5507
-12 | 0.1882 | 0.10506 | -0.0631 | 1.7914
-11.5 | 0.2176 | 0.10136 | -0.0648 | 2.1468
-11 | 0.2316 | 0.09527 | -0.067 | 2.431
-10.5 | 0.2462 | 0.08967 | -0.069 | 2.7456
-10 | 0.2647 | 0.08499 | -0.0705 | 3.1145
-9.5 | 0.2756 | 0.07962 | -0.072 | 3.4614
-9 | 0.2739 | 0.07304 | -0.074 | 3.75
-8.5 | 0.2665 | 0.06686 | -0.0761 | 3.9859
-8 | 0.2569 | 0.06198 | -0.0767 | 4.1449
-7.5 | 0.2421 | 0.05795 | -0.0732 | 4.1777
-7 | 0.2233 | 0.05499 | -0.0658 | 4.0607
-6.5 | 0.2252 | 0.05172 | -0.0607 | 4.3542
-6 | 0.2282 | 0.04767 | -0.0552 | 4.7871
-5.5 | 0.2196 | 0.04193 | -0.0476 | 5.2373
-5 | 0.2376 | 0.038 | -0.0415 | 6.2526
-4.5 | 0.2699 | 0.03505 | -0.0364 | 7.7004
-4 | 0.2679 | 0.02842 | -0.0259 | 9.4265
-3.5 | 0.2526 | 0.01832 | -0.0131 | 13.7882
-3 | 0.3672 | 0.01154 | -0.0225 | 31.8198
-2.5 | 0.4854 | 0.01065 | -0.0296 | 45.5775
-2 | 0.5633 | 0.01049 | -0.0296 | 53.6988
-1.5 | 0.6314 | 0.01033 | -0.0278 | 61.1229
-1 | 0.6911 | 0.01031 | -0.0246 | 67.032
-0.5 | 0.7437 | 0.01042 | -0.0203 | 71.3724
0 | 0.7896 | 0.0106 | -0.0149 | 74.4906
0.5 | 0.8352 | 0.01076 | -0.0094 | 77.6208
1 | 0.8732 | 0.01096 | -0.0027 | 79.6715
1.5 | 0.9148 | 0.01131 | 0.0029 | 80.8842
2 | 0.9476 | 0.01178 | 0.0097 | 80.4414
2.5 | 0.9815 | 0.0122 | 0.0163 | 80.4508
3 | 0.973 | 0.01311 | 0.0288 | 74.2182
3.5 | 0.95 | 0.01667 | 0.037 | 56.9886
4 | 0.9176 | 0.02045 | 0.0462 | 44.8704
4.5 | 0.9199 | 0.02293 | 0.0522 | 40.1177
5 | 0.9176 | 0.0258 | 0.0579 | 35.5659
5.5 | 0.9053 | 0.0294 | 0.0633 | 30.7925
6 | 0.9096 | 0.03254 | 0.0671 | 27.9533
6.5 | 0.9217 | 0.03553 | 0.07 | 25.9415
7 | 0.9217 | 0.03937 | 0.0728 | 23.4112
7.5 | 0.9311 | 0.04284 | 0.0748 | 21.7344
8 | 0.9504 | 0.04589 | 0.0763 | 20.7104
8.5 | 0.9536 | 0.05008 | 0.0777 | 19.0415
9 | 0.9654 | 0.05386 | 0.0787 | 17.9242
9.5 | 0.9824 | 0.05742 | 0.0793 | 17.109
10 | 0.9855 | 0.06208 | 0.0798 | 15.8747
10.5 | 1.0012 | 0.06591 | 0.08 | 15.1904
11 | 1.0134 | 0.07017 | 0.08 | 14.4421
11.5 | 1.0215 | 0.07477 | 0.0798 | 13.6619
12 | 1.0328 | 0.07933 | 0.0793 | 13.019
12.5 | 1.1611 | 0.09039 | 0.0455 | 12.8454
13 | 1.1755 | 0.09583 | 0.0437 | 12.2665
13.5 | 1.1886 | 0.10188 | 0.041 | 11.6667
14 | 1.2084 | 0.10825 | 0.0365 | 11.163
14.5 | 1.2246 | 0.11473 | 0.0324 | 10.6738
15 | 1.2464 | 0.12079 | 0.0281 | 10.3187
15.5 | 1.2569 | 0.12768 | 0.0241 | 9.8441
16 | 1.2777 | 0.13438 | 0.019 | 9.5081
16.5 | 1.2808 | 0.1398 | 0.0183 | 9.1617
17 | 1.2866 | 0.14509 | 0.0175 | 8.8676
17.5 | 1.2922 | 0.15053 | 0.0163 | 8.5843
18 | 1.3 | 0.15587 | 0.0149 | 8.3403
18.5 | 1.3043 | 0.16172 | 0.013 | 8.0652
19 | 1.3146 | 0.16701 | 0.0112 | 7.8714
19.5 | 1.3187 | 0.17315 | 0.0087 | 7.6159
20 | 1.331 | 0.17839 | 0.0065 | 7.4612

## 64. Re 4M Mach 0.00 (1)
BIGFOIL.COM POLAR EXPORT
Horten 19.00% thick 10.00% camber
Horten 19.00% thick 10.00% camber |  |  |  | Cl Max: | 2.445 | at alpha= | 20 | deg
JavaFoil+Calcfoil stall+Eppler ext transition |  |  |  | L/D Max: | 81.345 | at alpha= | 7.5 | deg
Re: | 4000000 |  |  | Cd Min: | 0.00889 | at alpha= | -2 | deg
Mach: | 0 |  |  | Cl=0 at alpha= | -4.02 | deg
|  |  |  | @ Cl=0.1, Cd= | 0.026276
|  |  |  | @ Cl=0.4, Cd= | 0.0092623
|  |  |  | @ Cl=0.6, Cd= | 0.010196
alpha (deg) | Cl | Cd | Cm | Cl/Cd
-20 | -0.78 | 0.16198 | 0 | -4.816
-19.5 | -0.784 | 0.15457 | 0 | -5.069
-19 | -0.786 | 0.14725 | 0.001 | -5.336
-18.5 | -0.787 | 0.14134 | 0.001 | -5.566
-18 | -0.786 | 0.13459 | 0.001 | -5.843
-17.5 | -0.785 | 0.12855 | 0.002 | -6.103
-17 | -0.781 | 0.12262 | 0.002 | -6.371
-16.5 | -0.776 | 0.11682 | 0.002 | -6.645
-16 | -0.769 | 0.11154 | 0.003 | -6.898
-15.5 | -0.761 | 0.10603 | 0.003 | -7.175
-15 | -0.75 | 0.10069 | 0.003 | -7.447
-14.5 | -0.736 | 0.09552 | 0.004 | -7.708
-14 | -0.721 | 0.09073 | 0.004 | -7.942
-13.5 | -0.703 | 0.08584 | 0.004 | -8.19
-13 | -0.683 | 0.08137 | 0.005 | -8.397
-12.5 | -0.661 | 0.07708 | 0.005 | -8.579
-12 | -0.637 | 0.07304 | 0.005 | -8.725
-11.5 | -0.611 | 0.0692 | 0.006 | -8.831
-11 | -0.583 | 0.06523 | 0.006 | -8.935
-10.5 | -0.552 | 0.06167 | 0.006 | -8.957
-10 | -0.52 | 0.05823 | 0.006 | -8.929
-9.5 | -0.485 | 0.05501 | 0.007 | -8.824
-9 | -0.449 | 0.05196 | 0.007 | -8.642
-8.5 | -0.411 | 0.04904 | 0.007 | -8.376
-8 | -0.371 | 0.04637 | 0.007 | -7.992
-7.5 | -0.329 | 0.04385 | 0.008 | -7.499
-7 | -0.285 | 0.04146 | 0.008 | -6.885
-6.5 | -0.241 | 0.03886 | 0.008 | -6.19
-6 | -0.194 | 0.03679 | 0.008 | -5.282
-5.5 | -0.147 | 0.0348 | 0.009 | -4.217
-5 | -0.098 | 0.03304 | 0.009 | -2.968
-4.5 | -0.048 | 0.03107 | 0.009 | -1.557
-4 | 0.002 | 0.02949 | 0.01 | 0.077
-3.5 | 0.054 | 0.02796 | 0.01 | 1.927
-3 | 0.107 | 0.02602 | 0.01 | 4.094
-2.5 | 0.192 | 0.00891 | 0.015 | 21.521
-2 | 0.256 | 0.00889 | 0.015 | 28.773
-1.5 | 0.32 | 0.00923 | 0.015 | 34.708
-1 | 0.385 | 0.00926 | 0.016 | 41.586
-0.5 | 0.449 | 0.00927 | 0.016 | 48.505
0 | 0.508 | 0.0094 | 0.016 | 54.018
0.5 | 0.567 | 0.01001 | 0.016 | 56.63
1 | 0.622 | 0.01032 | 0.015 | 60.304
1.5 | 0.678 | 0.01071 | 0.015 | 63.299
2 | 0.734 | 0.01109 | 0.015 | 66.146
2.5 | 0.789 | 0.01155 | 0.015 | 68.326
3 | 0.845 | 0.01196 | 0.015 | 70.709
3.5 | 0.901 | 0.01239 | 0.015 | 72.743
4 | 0.957 | 0.01324 | 0.015 | 72.26
4.5 | 1.012 | 0.01375 | 0.015 | 73.588
5 | 1.067 | 0.01429 | 0.015 | 74.629
5.5 | 1.121 | 0.01489 | 0.014 | 75.291
6 | 1.175 | 0.01553 | 0.014 | 75.684
6.5 | 1.229 | 0.01628 | 0.014 | 75.501
7 | 1.282 | 0.01704 | 0.014 | 75.246
7.5 | 1.335 | 0.01641 | 0.014 | 81.345
8 | 1.387 | 0.01733 | 0.014 | 80.035
8.5 | 1.439 | 0.01838 | 0.013 | 78.276
9 | 1.49 | 0.01946 | 0.013 | 76.58
9.5 | 1.541 | 0.02071 | 0.013 | 74.419
10 | 1.591 | 0.02184 | 0.013 | 72.867
10.5 | 1.641 | 0.02318 | 0.012 | 70.773
11 | 1.69 | 0.02485 | 0.012 | 68.011
11.5 | 1.738 | 0.02618 | 0.012 | 66.386
12 | 1.786 | 0.02758 | 0.011 | 64.772
12.5 | 1.833 | 0.02921 | 0.011 | 62.766
13 | 1.88 | 0.03084 | 0.011 | 60.952
13.5 | 1.926 | 0.03257 | 0.01 | 59.126
14 | 1.971 | 0.03437 | 0.01 | 57.336
14.5 | 2.015 | 0.03642 | 0.01 | 55.334
15 | 2.058 | 0.03848 | 0.009 | 53.498
15.5 | 2.101 | 0.04057 | 0.009 | 51.791
16 | 2.143 | 0.04288 | 0.009 | 49.985
16.5 | 2.184 | 0.0453 | 0.008 | 48.218
17 | 2.224 | 0.0478 | 0.008 | 46.54
17.5 | 2.264 | 0.05034 | 0.007 | 44.978
18 | 2.302 | 0.05325 | 0.007 | 43.229
18.5 | 2.339 | 0.05614 | 0.006 | 41.668
19 | 2.376 | 0.05909 | 0.006 | 40.204
19.5 | 2.411 | 0.0624 | 0.005 | 38.628
20 | 2.445 | 0.06578 | 0.005 | 37.161

## 65. Re 4M Mach 0.00 (2)
BIGFOIL.COM POLAR EXPORT
Horten 19.00% thick 10.00% camber
Horten 19.00% thick 10.00% camber |  |  |  | Cl Max: | 1.7069 | at alpha= | 14.5 | deg
XFOIL ncrit=9 |  |  |  | L/D Max: | 134.806 | at alpha= | 9.5 | deg
Re: | 4000000 |  |  | Cd Min: | 0.13588 | at alpha= | -16.5 | deg
Mach: | 0 |  |  | Cl=0 at alpha= | -5.711 | deg
|  |  |  | @ Cl=0.1, Cd= | 0.0086903
|  |  |  | @ Cl=0.4, Cd= | 0.0082217
|  |  |  | @ Cl=0.6, Cd= | 0.0082112
alpha (deg) | Cl | Cd | Cm | Cl/Cd
-16.5 | -0.0961 | 0.13588 | -0.043 | -0.70724
-16 | -0.0691 | 0.13303 | -0.0447 | -0.51943
-15.5 | -0.0517 | 0.12809 | -0.047 | -0.40362
-15 | -0.5387 | 0.06149 | -0.0761 | -8.7608
-14.5 | -0.7175 | 0.05025 | -0.0554 | -14.2786
-14 | -0.7803 | 0.04128 | -0.0434 | -18.9026
-13.5 | -0.822 | 0.03216 | -0.032 | -25.5597
-13 | -0.8392 | 0.02353 | -0.0227 | -35.6651
-12.5 | -0.8047 | 0.01563 | -0.0217 | -51.4843
-12 | -0.7471 | 0.01438 | -0.0215 | -51.9541
-11.5 | -0.6901 | 0.0136 | -0.0211 | -50.7426
-11 | -0.6326 | 0.01297 | -0.0206 | -48.7741
-10.5 | -0.5747 | 0.01244 | -0.0202 | -46.1977
-10 | -0.5166 | 0.01197 | -0.0198 | -43.1579
-9.5 | -0.4587 | 0.01158 | -0.0194 | -39.6114
-9 | -0.3984 | 0.01109 | -0.0195 | -35.9243
-8.5 | -0.3355 | 0.01056 | -0.0201 | -31.7708
-8 | -0.2755 | 0.01023 | -0.0202 | -26.9306
-7.5 | -0.2145 | 0.00994 | -0.0204 | -21.5795
-7 | -0.1535 | 0.00965 | -0.0207 | -15.9067
-6.5 | -0.095 | 0.00944 | -0.0205 | -10.0636
-6 | -0.033 | 0.00912 | -0.0211 | -3.6184
-5.5 | 0.0241 | 0.0089 | -0.0207 | 2.7079
-5 | 0.079 | 0.00873 | -0.0199 | 9.0493
-4.5 | 0.1319 | 0.00863 | -0.0186 | 15.2839
-4 | 0.1838 | 0.0085 | -0.0173 | 21.6235
-3.5 | 0.2346 | 0.00837 | -0.0157 | 28.0287
-3 | 0.2836 | 0.0083 | -0.0137 | 34.1687
-2.5 | 0.3305 | 0.00829 | -0.0113 | 39.8673
-2 | 0.3769 | 0.00824 | -0.009 | 45.7403
-1.5 | 0.4273 | 0.0082 | -0.0074 | 52.1098
-1 | 0.4777 | 0.00816 | -0.0059 | 58.5417
-0.5 | 0.5273 | 0.00815 | -0.0043 | 64.6994
0 | 0.5776 | 0.00822 | -0.0029 | 70.2676
0.5 | 0.6282 | 0.0082 | -0.0016 | 76.6098
1 | 0.6804 | 0.00822 | -0.0006 | 82.7737
1.5 | 0.7308 | 0.00827 | 0.0006 | 88.3676
2 | 0.781 | 0.00839 | 0.0017 | 93.087
2.5 | 0.8332 | 0.00844 | 0.0025 | 98.7204
3 | 0.885 | 0.00849 | 0.0033 | 104.2403
3.5 | 0.9357 | 0.0086 | 0.0042 | 108.8023
4 | 0.9847 | 0.00878 | 0.0053 | 112.1526
4.5 | 1.0356 | 0.00889 | 0.006 | 116.4904
5 | 1.0861 | 0.00899 | 0.0068 | 120.812
5.5 | 1.1341 | 0.00917 | 0.0079 | 123.675
6 | 1.179 | 0.00942 | 0.0095 | 125.1592
6.5 | 1.2257 | 0.00959 | 0.0107 | 127.8102
7 | 1.2711 | 0.00975 | 0.0121 | 130.3692
8 | 1.2999 | 0.00967 | 0.0268 | 134.4261
8.5 | 1.2768 | 0.00966 | 0.041 | 132.1739
9 | 1.3097 | 0.0101 | 0.0435 | 129.6733
9.5 | 1.4249 | 0.01057 | 0.0294 | 134.8061
10 | 1.4846 | 0.01182 | 0.0246 | 125.6007
10.5 | 1.534 | 0.01334 | 0.0214 | 114.9925
11.5 | 1.6115 | 0.01769 | 0.0165 | 91.0967
12 | 1.6229 | 0.02135 | 0.0163 | 76.0141
12.5 | 1.6454 | 0.0239 | 0.0161 | 68.8452
13 | 1.6665 | 0.02731 | 0.0142 | 61.0216
13.5 | 1.668 | 0.03231 | 0.0127 | 51.6249
14 | 1.6832 | 0.03619 | 0.0111 | 46.5101
14.5 | 1.7069 | 0.03926 | 0.0094 | 43.4768
15 | 1.7061 | 0.04462 | 0.008 | 38.2362
15.5 | 1.7062 | 0.04998 | 0.0065 | 34.1377
16 | 1.7049 | 0.05446 | 0.0068 | 31.3055
16.5 | 1.6811 | 0.06062 | 0.0082 | 27.7318
17 | 1.667 | 0.06607 | 0.0091 | 25.2308
17.5 | 1.6753 | 0.06951 | 0.0094 | 24.1016
18 | 1.6548 | 0.076 | 0.0096 | 21.7737
18.5 | 1.6405 | 0.08208 | 0.0094 | 19.9866
19 | 1.6495 | 0.08571 | 0.0089 | 19.2451
19.5 | 1.6231 | 0.09329 | 0.0083 | 17.3984

## 66. Re 4M Mach 0.10 (1)
BIGFOIL.COM POLAR EXPORT
Horten 19.00% thick 10.00% camber
Horten 19.00% thick 10.00% camber |  |  |  | Cl Max: | 2.445 | at alpha= | 20 | deg
JavaFoil+Calcfoil stall+Eppler ext transition |  |  |  | L/D Max: | 80.313 | at alpha= | 7.5 | deg
Re: | 4000000 |  |  | Cd Min: | 0.00876 | at alpha= | -2 | deg
Mach: | 0.1 |  |  | Cl=0 at alpha= | -4.0196 | deg
|  |  |  | @ Cl=0.1, Cd= | 0.026517
|  |  |  | @ Cl=0.4, Cd= | 0.009296
|  |  |  | @ Cl=0.6, Cd= | 0.010337
alpha (deg) | Cl | Cd | Cm | Cl/Cd
-20 | -0.737 | 0.16561 | 0 | -4.448
-19.5 | -0.743 | 0.15754 | 0 | -4.715
-19 | -0.748 | 0.15068 | 0.001 | -4.963
-18.5 | -0.752 | 0.14366 | 0.001 | -5.232
-18 | -0.754 | 0.13726 | 0.001 | -5.494
-17.5 | -0.755 | 0.13099 | 0.002 | -5.764
-17 | -0.754 | 0.12473 | 0.002 | -6.047
-16.5 | -0.752 | 0.11813 | 0.002 | -6.365
-16 | -0.748 | 0.11304 | 0.003 | -6.613
-15.5 | -0.741 | 0.10728 | 0.003 | -6.91
-15 | -0.733 | 0.10196 | 0.003 | -7.187
-14.5 | -0.721 | 0.09684 | 0.004 | -7.448
-14 | -0.708 | 0.09167 | 0.004 | -7.719
-13.5 | -0.692 | 0.08688 | 0.004 | -7.963
-13 | -0.674 | 0.08222 | 0.005 | -8.196
-12.5 | -0.654 | 0.07777 | 0.005 | -8.403
-12 | -0.631 | 0.07384 | 0.005 | -8.543
-11.5 | -0.606 | 0.06968 | 0.006 | -8.696
-11 | -0.579 | 0.06585 | 0.006 | -8.789
-10.5 | -0.549 | 0.0622 | 0.006 | -8.832
-10 | -0.518 | 0.05874 | 0.006 | -8.815
-9.5 | -0.484 | 0.0554 | 0.007 | -8.736
-9 | -0.448 | 0.05226 | 0.007 | -8.574
-8.5 | -0.41 | 0.04934 | 0.007 | -8.315
-8 | -0.371 | 0.04665 | 0.007 | -7.942
-7.5 | -0.329 | 0.04411 | 0.008 | -7.458
-7 | -0.286 | 0.04137 | 0.008 | -6.908
-6.5 | -0.241 | 0.03912 | 0.008 | -6.159
-6 | -0.195 | 0.03699 | 0.008 | -5.265
-5.5 | -0.147 | 0.03504 | 0.009 | -4.199
-5 | -0.098 | 0.03326 | 0.009 | -2.957
-4.5 | -0.049 | 0.03122 | 0.009 | -1.555
-4 | 0.002 | 0.02967 | 0.01 | 0.077
-3.5 | 0.054 | 0.02794 | 0.01 | 1.935
-3 | 0.107 | 0.0263 | 0.01 | 4.063
-2.5 | 0.193 | 0.00892 | 0.015 | 21.589
-2 | 0.257 | 0.00876 | 0.015 | 29.333
-1.5 | 0.322 | 0.00925 | 0.015 | 34.808
-1 | 0.387 | 0.00929 | 0.016 | 41.668
-0.5 | 0.452 | 0.00932 | 0.016 | 48.44
0 | 0.51 | 0.00948 | 0.016 | 53.764
0.5 | 0.568 | 0.01011 | 0.016 | 56.154
1 | 0.623 | 0.0105 | 0.015 | 59.377
1.5 | 0.679 | 0.01085 | 0.015 | 62.628
2 | 0.736 | 0.01126 | 0.015 | 65.311
2.5 | 0.792 | 0.0117 | 0.015 | 67.7
3 | 0.848 | 0.0121 | 0.015 | 70.084
3.5 | 0.904 | 0.01256 | 0.015 | 72.001
4 | 0.96 | 0.0134 | 0.015 | 71.673
4.5 | 1.015 | 0.0139 | 0.015 | 73.037
5 | 1.07 | 0.01451 | 0.015 | 73.755
5.5 | 1.125 | 0.01508 | 0.015 | 74.628
6 | 1.179 | 0.01573 | 0.014 | 75.002
6.5 | 1.233 | 0.01649 | 0.014 | 74.8
7 | 1.286 | 0.01725 | 0.014 | 74.562
7.5 | 1.339 | 0.01668 | 0.014 | 80.313
8 | 1.392 | 0.0176 | 0.014 | 79.08
8.5 | 1.444 | 0.01867 | 0.013 | 77.342
9 | 1.495 | 0.01977 | 0.013 | 75.636
9.5 | 1.546 | 0.02103 | 0.013 | 73.501
10 | 1.596 | 0.02221 | 0.013 | 71.886
10.5 | 1.646 | 0.02356 | 0.012 | 69.865
11 | 1.695 | 0.02526 | 0.012 | 67.108
11.5 | 1.743 | 0.02662 | 0.012 | 65.495
12 | 1.791 | 0.02804 | 0.012 | 63.881
12.5 | 1.838 | 0.02973 | 0.011 | 61.835
13 | 1.885 | 0.03136 | 0.011 | 60.088
13.5 | 1.93 | 0.03314 | 0.011 | 58.241
14 | 1.975 | 0.035 | 0.01 | 56.437
14.5 | 2.019 | 0.03708 | 0.01 | 54.467
15 | 2.063 | 0.03916 | 0.009 | 52.669
15.5 | 2.105 | 0.04133 | 0.009 | 50.943
16 | 2.147 | 0.0437 | 0.009 | 49.133
16.5 | 2.188 | 0.04619 | 0.008 | 47.36
17 | 2.228 | 0.0487 | 0.008 | 45.738
17.5 | 2.267 | 0.05135 | 0.007 | 44.146
18 | 2.304 | 0.05429 | 0.007 | 42.442
18.5 | 2.341 | 0.05726 | 0.006 | 40.886
19 | 2.377 | 0.06029 | 0.006 | 39.426
19.5 | 2.411 | 0.06372 | 0.005 | 37.841
20 | 2.445 | 0.06713 | 0.005 | 36.414

## 67. Re 4M Mach 0.10 (2)
BIGFOIL.COM POLAR EXPORT
Horten 19.00% thick 10.00% camber
Horten 19.00% thick 10.00% camber |  |  |  | Cl Max: | 1.6891 | at alpha= | 16 | deg
XFOIL ncrit=9 |  |  |  | L/D Max: | 129.362 | at alpha= | 7 | deg
Re: | 4000000 |  |  | Cd Min: | 0.13634 | at alpha= | -16.5 | deg
Mach: | 0.1 |  |  | Cl=0 at alpha= | -5.7143 | deg
|  |  |  | @ Cl=0.1, Cd= | 0.0087453
|  |  |  | @ Cl=0.4, Cd= | 0.0082623
|  |  |  | @ Cl=0.6, Cd= | 0.0082501
alpha (deg) | Cl | Cd | Cm | Cl/Cd
-16.5 | -0.0937 | 0.13634 | -0.0429 | -0.68725
-16 | -0.0668 | 0.13343 | -0.0447 | -0.50064
-15.5 | -0.0491 | 0.1285 | -0.047 | -0.3821
-15 | -0.032 | 0.12351 | -0.0492 | -0.25909
-14.5 | -0.0171 | 0.11814 | -0.0515 | -0.14474
-14 | -0.6037 | 0.05471 | -0.0613 | -11.0345
-13.5 | -0.6911 | 0.04493 | -0.0481 | -15.3817
-13 | -0.7298 | 0.03672 | -0.0376 | -19.8747
-12.5 | -0.7521 | 0.0287 | -0.0278 | -26.2056
-12 | -0.7651 | 0.0168 | -0.0203 | -45.5417
-11.5 | -0.7035 | 0.01446 | -0.0212 | -48.6515
-11 | -0.6444 | 0.01355 | -0.0209 | -47.5572
-10.5 | -0.5853 | 0.01288 | -0.0205 | -45.4425
-10 | -0.526 | 0.0123 | -0.0201 | -42.7642
-9.5 | -0.4668 | 0.01184 | -0.0197 | -39.4257
-9 | -0.4074 | 0.01143 | -0.0193 | -35.643
-8.5 | -0.3428 | 0.01079 | -0.0201 | -31.7702
-8 | -0.281 | 0.0104 | -0.0204 | -27.0192
-7.5 | -0.2198 | 0.01008 | -0.0205 | -21.8056
-7 | -0.1569 | 0.00976 | -0.021 | -16.0758
-6.5 | -0.0964 | 0.00952 | -0.021 | -10.1261
-6 | -0.034 | 0.00923 | -0.0215 | -3.6836
-5.5 | 0.0255 | 0.00896 | -0.0214 | 2.846
-5 | 0.0814 | 0.00878 | -0.0206 | 9.2711
-4.5 | 0.135 | 0.00868 | -0.0194 | 15.553
-4 | 0.1877 | 0.00856 | -0.018 | 21.9276
-3.5 | 0.2396 | 0.0084 | -0.0165 | 28.5238
-3 | 0.2893 | 0.00832 | -0.0146 | 34.7716
-2.5 | 0.3366 | 0.00832 | -0.0122 | 40.4567
-2 | 0.382 | 0.00828 | -0.0095 | 46.1353
-1.5 | 0.4327 | 0.00823 | -0.0079 | 52.5759
-1 | 0.4834 | 0.0082 | -0.0063 | 58.9512
-0.5 | 0.5327 | 0.0082 | -0.0046 | 64.9634
0 | 0.5831 | 0.00826 | -0.0031 | 70.5932
0.5 | 0.6343 | 0.00823 | -0.0018 | 77.0717
1 | 0.6864 | 0.00826 | -0.0007 | 83.0993
1.5 | 0.7368 | 0.00833 | 0.0006 | 88.4514
2 | 0.7872 | 0.00845 | 0.0018 | 93.1598
2.5 | 0.84 | 0.00848 | 0.0026 | 99.0566
3 | 0.8918 | 0.00854 | 0.0034 | 104.4262
3.5 | 0.9423 | 0.00867 | 0.0045 | 108.6851
4 | 0.9914 | 0.00887 | 0.0057 | 111.77
4.5 | 1.0431 | 0.00895 | 0.0063 | 116.5475
5 | 1.0934 | 0.00907 | 0.0072 | 120.5513
5.5 | 1.1407 | 0.00928 | 0.0086 | 122.9203
6 | 1.1851 | 0.00955 | 0.0103 | 124.0942
6.5 | 1.2327 | 0.00968 | 0.0115 | 127.345
7 | 1.2768 | 0.00987 | 0.0133 | 129.3617
7.5 | 1.3135 | 0.01017 | 0.0163 | 129.1544
8 | 1.3135 | 0.01023 | 0.0264 | 128.3969
8.5 | 1.2804 | 0.00996 | 0.0423 | 128.5542
9 | 1.3244 | 0.0105 | 0.0423 | 126.1333
9.5 | 1.4365 | 0.01116 | 0.0286 | 128.7186
10 | 1.4864 | 0.0129 | 0.0248 | 115.2248
10.5 | 1.5378 | 0.01436 | 0.0215 | 107.0891
11.5 | 1.6019 | 0.0197 | 0.0175 | 81.3147
12 | 1.6059 | 0.02321 | 0.0192 | 69.19
12.5 | 1.6372 | 0.02584 | 0.017 | 63.3591
13 | 1.6518 | 0.02975 | 0.0153 | 55.5227
13.5 | 1.6455 | 0.03558 | 0.0139 | 46.2479
14 | 1.6748 | 0.03827 | 0.0121 | 43.7627
14.5 | 1.6834 | 0.04275 | 0.0107 | 39.3778
15 | 1.6756 | 0.0488 | 0.0094 | 34.3361
16 | 1.6891 | 0.05732 | 0.0081 | 29.4679
16.5 | 1.6483 | 0.0652 | 0.0096 | 25.2807
17 | 1.658 | 0.06846 | 0.0101 | 24.2185
17.5 | 1.6474 | 0.07388 | 0.0104 | 22.2983
18 | 1.62 | 0.08119 | 0.0105 | 19.9532
18.5 | 1.6333 | 0.08445 | 0.0101 | 19.3404
19 | 1.619 | 0.09067 | 0.0096 | 17.856
19.5 | 1.6125 | 0.09614 | 0.0089 | 16.7724
20 | 1.6089 | 0.10134 | 0.0081 | 15.8763

## 68. Re 4M Mach 0.25 (1)
BIGFOIL.COM POLAR EXPORT
Horten 19.00% thick 10.00% camber
Horten 19.00% thick 10.00% camber |  |  |  | Cl Max: | 2.43 | at alpha= | 20 | deg
JavaFoil+Calcfoil stall+Eppler ext transition |  |  |  | L/D Max: | 75.442 | at alpha= | 7.5 | deg
Re: | 4000000 |  |  | Cd Min: | 0.00903 | at alpha= | -2 | deg
Mach: | 0.25 |  |  | Cl=0 at alpha= | -4.0196 | deg
|  |  |  | @ Cl=0.1, Cd= | 0.027598
|  |  |  | @ Cl=0.4, Cd= | 0.0095518
|  |  |  | @ Cl=0.6, Cd= | 0.010727
alpha (deg) | Cl | Cd | Cm | Cl/Cd
-19 | -0.397 | 0.18583 | 0.001 | -2.134
-18.5 | -0.431 | 0.17371 | 0.001 | -2.478
-18 | -0.462 | 0.16374 | 0.001 | -2.819
-17.5 | -0.49 | 0.15232 | 0.002 | -3.215
-17 | -0.515 | 0.14305 | 0.002 | -3.6
-16.5 | -0.537 | 0.13443 | 0.002 | -3.996
-16 | -0.556 | 0.12702 | 0.003 | -4.381
-15.5 | -0.572 | 0.11993 | 0.003 | -4.773
-15 | -0.585 | 0.11194 | 0.003 | -5.222
-14.5 | -0.592 | 0.10571 | 0.004 | -5.601
-14 | -0.596 | 0.09959 | 0.004 | -5.984
-13.5 | -0.596 | 0.09358 | 0.004 | -6.373
-13 | -0.593 | 0.0882 | 0.005 | -6.726
-12.5 | -0.586 | 0.08312 | 0.005 | -7.054
-12 | -0.576 | 0.0785 | 0.005 | -7.334
-11.5 | -0.562 | 0.07383 | 0.005 | -7.606
-11 | -0.544 | 0.06962 | 0.006 | -7.809
-10.5 | -0.522 | 0.0655 | 0.006 | -7.975
-10 | -0.498 | 0.0616 | 0.006 | -8.078
-9.5 | -0.47 | 0.05795 | 0.007 | -8.104
-9 | -0.439 | 0.05456 | 0.007 | -8.037
-8.5 | -0.404 | 0.05135 | 0.007 | -7.876
-8 | -0.368 | 0.04832 | 0.007 | -7.606
-7.5 | -0.328 | 0.04528 | 0.008 | -7.248
-7 | -0.286 | 0.04269 | 0.008 | -6.708
-6.5 | -0.242 | 0.0403 | 0.008 | -6.017
-6 | -0.197 | 0.0381 | 0.009 | -5.161
-5.5 | -0.149 | 0.0361 | 0.009 | -4.125
-5 | -0.1 | 0.03395 | 0.009 | -2.939
-4.5 | -0.049 | 0.03219 | 0.009 | -1.533
-4 | 0.002 | 0.03035 | 0.01 | 0.077
-3.5 | 0.055 | 0.02889 | 0.01 | 1.906
-3 | 0.109 | 0.02734 | 0.01 | 3.981
-2.5 | 0.164 | 0.02617 | 0.011 | 6.256
-2 | 0.263 | 0.00903 | 0.016 | 29.19
-1.5 | 0.33 | 0.00951 | 0.016 | 34.702
-1 | 0.397 | 0.00955 | 0.016 | 41.566
-0.5 | 0.463 | 0.00959 | 0.016 | 48.325
0 | 0.515 | 0.01011 | 0.016 | 50.885
0.5 | 0.573 | 0.01055 | 0.016 | 54.282
1 | 0.631 | 0.01093 | 0.016 | 57.734
1.5 | 0.69 | 0.01131 | 0.016 | 60.988
2 | 0.748 | 0.01211 | 0.016 | 61.787
2.5 | 0.806 | 0.01256 | 0.015 | 64.21
3 | 0.864 | 0.01296 | 0.015 | 66.653
3.5 | 0.921 | 0.01345 | 0.015 | 68.491
4 | 0.978 | 0.014 | 0.015 | 69.879
4.5 | 1.035 | 0.01459 | 0.015 | 70.908
5 | 1.091 | 0.01554 | 0.015 | 70.219
5.5 | 1.147 | 0.01619 | 0.015 | 70.832
6 | 1.202 | 0.01695 | 0.015 | 70.903
6.5 | 1.256 | 0.01776 | 0.015 | 70.743
7 | 1.31 | 0.01862 | 0.014 | 70.379
7.5 | 1.364 | 0.01808 | 0.014 | 75.442
8 | 1.417 | 0.01919 | 0.014 | 73.825
8.5 | 1.469 | 0.02034 | 0.014 | 72.225
9 | 1.521 | 0.02154 | 0.013 | 70.598
9.5 | 1.572 | 0.0228 | 0.013 | 68.96
10 | 1.622 | 0.0243 | 0.013 | 66.755
10.5 | 1.672 | 0.02579 | 0.013 | 64.839
11 | 1.721 | 0.02763 | 0.012 | 62.29
11.5 | 1.769 | 0.02915 | 0.012 | 60.685
12 | 1.816 | 0.03086 | 0.012 | 58.859
12.5 | 1.863 | 0.03266 | 0.011 | 57.036
13 | 1.908 | 0.03454 | 0.011 | 55.245
13.5 | 1.953 | 0.03652 | 0.011 | 53.476
14 | 1.997 | 0.03873 | 0.01 | 51.551
14.5 | 2.039 | 0.04103 | 0.01 | 49.703
15 | 2.081 | 0.04339 | 0.01 | 47.965
15.5 | 2.122 | 0.0459 | 0.009 | 46.225
16 | 2.161 | 0.04865 | 0.009 | 44.421
16.5 | 2.2 | 0.05147 | 0.008 | 42.733
17 | 2.237 | 0.05435 | 0.008 | 41.158
17.5 | 2.273 | 0.0576 | 0.007 | 39.458
18 | 2.307 | 0.06087 | 0.007 | 37.897
18.5 | 2.34 | 0.06426 | 0.006 | 36.415
19 | 2.371 | 0.06806 | 0.006 | 34.846
19.5 | 2.401 | 0.07196 | 0.005 | 33.369
20 | 2.43 | 0.07594 | 0.005 | 31.995

## 69. Re 4M Mach 0.25 (2)
BIGFOIL.COM POLAR EXPORT
Horten 19.00% thick 10.00% camber
Horten 19.00% thick 10.00% camber |  |  |  | Cl Max: | 1.5785 | at alpha= | 16 | deg
XFOIL ncrit=9 |  |  |  | L/D Max: | 121.506 | at alpha= | 6.5 | deg
Re: | 4000000 |  |  | Cd Min: | 0.12101 | at alpha= | -14.5 | deg
Mach: | 0.25 |  |  | Cl=0 at alpha= | -5.6638 | deg
|  |  |  | @ Cl=0.1, Cd= | 0.0090883
|  |  |  | @ Cl=0.4, Cd= | 0.0084448
|  |  |  | @ Cl=0.6, Cd= | 0.0084362
alpha (deg) | Cl | Cd | Cm | Cl/Cd
-14.5 | 0.0034 | 0.12101 | -0.0515 | 0.028097
-14 | 0.023 | 0.11633 | -0.0536 | 0.19771
-13.5 | 0.0375 | 0.11076 | -0.0558 | 0.33857
-11.5 | -0.0418 | 0.07328 | -0.0704 | -0.57041
-11 | -0.0548 | 0.06778 | -0.0727 | -0.8085
-10.5 | -0.4179 | 0.04172 | -0.0442 | -10.0168
-10 | -0.4654 | 0.03183 | -0.0321 | -14.6214
-9.5 | -0.4853 | 0.02286 | -0.0219 | -21.2292
-9 | -0.4598 | 0.01564 | -0.0178 | -29.399
-8.5 | -0.3898 | 0.01292 | -0.0195 | -30.1703
-8 | -0.3234 | 0.01211 | -0.0195 | -26.7052
-7.5 | -0.251 | 0.01113 | -0.0208 | -22.5517
-7 | -0.1818 | 0.01056 | -0.0214 | -17.2159
-6.5 | -0.1153 | 0.01019 | -0.0216 | -11.315
-6 | -0.047 | 0.00983 | -0.0223 | -4.7813
-5.5 | 0.0229 | 0.00947 | -0.0233 | 2.4182
-5 | 0.0908 | 0.00911 | -0.0241 | 9.9671
-4.5 | 0.1501 | 0.00897 | -0.0232 | 16.7336
-4 | 0.2083 | 0.0088 | -0.0222 | 23.6705
-3.5 | 0.2649 | 0.00861 | -0.0209 | 30.7666
-3 | 0.318 | 0.00852 | -0.019 | 37.3239
-2.5 | 0.3692 | 0.0085 | -0.0168 | 43.4353
-2 | 0.4194 | 0.00841 | -0.0144 | 49.8692
-1.5 | 0.4657 | 0.00838 | -0.0112 | 55.5728
-1 | 0.5144 | 0.00843 | -0.0087 | 61.0202
-0.5 | 0.5638 | 0.00845 | -0.0063 | 66.7219
0 | 0.6164 | 0.00843 | -0.0046 | 73.1198
0.5 | 0.6681 | 0.00845 | -0.0028 | 79.0651
1 | 0.7194 | 0.00855 | -0.0011 | 84.1404
1.5 | 0.7708 | 0.00864 | 0.0006 | 89.213
2 | 0.8249 | 0.00869 | 0.0017 | 94.9252
2.5 | 0.877 | 0.00877 | 0.0031 | 100
3 | 0.9278 | 0.00894 | 0.0047 | 103.7808
3.5 | 0.9788 | 0.00911 | 0.0062 | 107.4424
4 | 1.0316 | 0.00921 | 0.0073 | 112.0087
4.5 | 1.0816 | 0.00938 | 0.0089 | 115.3092
5 | 1.1281 | 0.00964 | 0.0109 | 117.0228
5.5 | 1.1736 | 0.00989 | 0.0131 | 118.6653
6 | 1.2199 | 0.01008 | 0.0152 | 121.0218
6.5 | 1.2588 | 0.01036 | 0.0185 | 121.5058
7 | 1.273 | 0.01077 | 0.0263 | 118.1987
7.5 | 1.2842 | 0.01157 | 0.0335 | 110.9939
8 | 1.3009 | 0.01268 | 0.0385 | 102.5946
8.5 | 1.3143 | 0.01453 | 0.0423 | 90.4542
9 | 1.4096 | 0.01504 | 0.03 | 93.7234
9.5 | 1.4434 | 0.01743 | 0.0287 | 82.8112
10 | 1.4771 | 0.01993 | 0.0273 | 74.1144
10.5 | 1.4937 | 0.02343 | 0.0269 | 63.7516
11 | 1.4986 | 0.02822 | 0.0257 | 53.1042
11.5 | 1.5219 | 0.03109 | 0.0254 | 48.9514
12 | 1.5257 | 0.0352 | 0.0263 | 43.3438
12.5 | 1.5264 | 0.04092 | 0.0242 | 37.3021
13 | 1.5501 | 0.04484 | 0.0217 | 34.5696
13.5 | 1.5597 | 0.04966 | 0.02 | 31.4076
14 | 1.5489 | 0.0561 | 0.0188 | 27.6096
14.5 | 1.5742 | 0.05949 | 0.017 | 26.4616
15 | 1.5782 | 0.06488 | 0.0153 | 24.3249
15.5 | 1.562 | 0.0722 | 0.0136 | 21.6343
16 | 1.5785 | 0.07537 | 0.0136 | 20.9433
16.5 | 1.5664 | 0.08103 | 0.0141 | 19.3311
17 | 1.5429 | 0.08796 | 0.0143 | 17.5409
17.5 | 1.5578 | 0.09115 | 0.0143 | 17.0905
18 | 1.5428 | 0.09762 | 0.0139 | 15.8041
18.5 | 1.532 | 0.10373 | 0.0131 | 14.7691
19 | 1.54 | 0.10794 | 0.0124 | 14.2672
19.5 | 1.5154 | 0.1158 | 0.0109 | 13.0864
20 | 1.5312 | 0.11914 | 0.01 | 12.8521

## 70. Re 4M Mach 0.50 (1)
BIGFOIL.COM POLAR EXPORT
Horten 19.00% thick 10.00% camber
Horten 19.00% thick 10.00% camber |  |  |  | Cl Max: | 1.81 | at alpha= | 13 | deg
JavaFoil+Calcfoil stall+Eppler ext transition |  |  |  | L/D Max: | 57.698 | at alpha= | 4.5 | deg
Re: | 4000000 |  |  | Cd Min: | 0.01298 | at alpha= | 0 | deg
Mach: | 0.5 |  |  | Cl=0 at alpha= | -4.0192 | deg
|  |  |  | @ Cl=0.1, Cd= | 0.031707
|  |  |  | @ Cl=0.4, Cd= | 0.026024
|  |  |  | @ Cl=0.6, Cd= | 0.013297
alpha (deg) | Cl | Cd | Cm | Cl/Cd
-20 | -0.915 | 0.16582 | 0 | -5.516
-19.5 | -0.886 | 0.16135 | 0 | -5.489
-19 | -0.858 | 0.157 | 0.001 | -5.464
-18.5 | -0.83 | 0.15078 | 0.001 | -5.505
-18 | -0.802 | 0.12655 | 0.002 | -6.34
-17.5 | -0.774 | 0.11969 | 0.002 | -6.47
-17 | -0.745 | 0.13907 | 0.002 | -5.357
-16.5 | -0.717 | 0.13543 | 0.003 | -5.294
-16 | -0.689 | 0.11189 | 0.003 | -6.158
-15.5 | -0.661 | 0.10488 | 0.003 | -6.3
-15 | -0.632 | 0.12095 | 0.004 | -5.225
-14.5 | -0.603 | 0.10602 | 0.004 | -5.69
-14 | -0.575 | 0.09773 | 0.004 | -5.883
-13.5 | -0.547 | 0.08967 | 0.005 | -6.097
-13 | -0.518 | 0.08396 | 0.005 | -6.174
-12.5 | -0.489 | 0.09105 | 0.005 | -5.37
-12 | -0.461 | 0.08262 | 0.006 | -5.574
-11.5 | -0.432 | 0.07503 | 0.006 | -5.76
-11 | -0.403 | 0.08878 | 0.006 | -4.537
-10.5 | -0.374 | 0.07542 | 0.006 | -4.961
-10 | -0.346 | 0.06787 | 0.006 | -5.092
-9.5 | -0.317 | 0.06786 | 0.007 | -4.67
-9 | -0.288 | 0.06582 | 0.007 | -4.371
-8.5 | -0.259 | 0.0592 | 0.007 | -4.376
-8 | -0.23 | 0.06012 | 0.007 | -3.825
-7.5 | -0.201 | 0.0557 | 0.007 | -3.614
-7 | -0.172 | 0.05534 | 0.007 | -3.114
-6.5 | -0.144 | 0.05022 | 0.008 | -2.859
-6 | -0.136 | 0.04864 | 0.008 | -2.798
-5.5 | -0.136 | 0.04321 | 0.009 | -3.144
-5 | -0.098 | 0.03952 | 0.009 | -2.472
-4.5 | -0.05 | 0.03685 | 0.009 | -1.362
-4 | 0.002 | 0.03472 | 0.01 | 0.07
-3.5 | 0.058 | 0.03286 | 0.01 | 1.777
-3 | 0.117 | 0.03124 | 0.01 | 3.737
-2.5 | 0.177 | 0.02991 | 0.01 | 5.909
-2 | 0.238 | 0.02881 | 0.011 | 8.263
-1.5 | 0.3 | 0.02785 | 0.011 | 10.788
-1 | 0.364 | 0.02686 | 0.011 | 13.545
-0.5 | 0.429 | 0.02535 | 0.012 | 16.909
0 | 0.551 | 0.01298 | 0.017 | 42.43
0.5 | 0.616 | 0.0134 | 0.017 | 45.99
1 | 0.681 | 0.01389 | 0.017 | 49.055
1.5 | 0.745 | 0.01444 | 0.017 | 51.628
2 | 0.809 | 0.01536 | 0.017 | 52.668
2.5 | 0.872 | 0.01595 | 0.017 | 54.641
3 | 0.933 | 0.0167 | 0.017 | 55.887
3.5 | 0.995 | 0.01752 | 0.017 | 56.775
4 | 1.055 | 0.01837 | 0.017 | 57.434
4.5 | 1.114 | 0.01931 | 0.016 | 57.698
5 | 1.172 | 0.02045 | 0.016 | 57.307
5.5 | 1.229 | 0.02192 | 0.016 | 56.086
6 | 1.285 | 0.02316 | 0.016 | 55.481
6.5 | 1.34 | 0.02456 | 0.016 | 54.539
7 | 1.392 | 0.02619 | 0.016 | 53.172
7.5 | 1.444 | 0.02791 | 0.015 | 51.722
8 | 1.494 | 0.02856 | 0.015 | 52.293
8.5 | 1.541 | 0.03082 | 0.015 | 49.992
9 | 1.586 | 0.03319 | 0.015 | 47.776
9.5 | 1.629 | 0.03566 | 0.014 | 45.671
10 | 1.669 | 0.03829 | 0.014 | 43.576
10.5 | 1.705 | 0.04153 | 0.014 | 41.048
11 | 1.737 | 0.0449 | 0.013 | 38.692
11.5 | 1.765 | 0.04846 | 0.013 | 36.425
12 | 1.788 | 0.05301 | 0.013 | 33.726
12.5 | 1.804 | 0.05778 | 0.012 | 31.214
13 | 1.81 | 0.06291 | 0.012 | 28.775
13.5 | 1.805 | 0.06926 | 0.011 | 26.069
14 | 1.785 | 0.07665 | 0.011 | 23.288
14.5 | 1.735 | 0.08558 | 0.011 | 20.277
15 | 1.619 | 0.0991 | 0.01 | 16.34
15.5 | 1.216 | 0.1213 | 0.009 | 10.028
16 | 1.246 | 0.11518 | 0.009 | 10.817
16.5 | 1.268 | 0.1201 | 0.008 | 10.559
17 | 1.259 | 0.13262 | 0.007 | 9.492
17.5 | 1.32 | 0.14564 | 0.007 | 9.065
18 | 1.335 | 0.19453 | 0.007 | 6.862

## 71. Re 4M Mach 0.50 (2)
BIGFOIL.COM POLAR EXPORT
Horten 19.00% thick 10.00% camber
Horten 19.00% thick 10.00% camber |  |  |  | Cl Max: | 1.3582 | at alpha= | 20 | deg
XFOIL ncrit=9 |  |  |  | L/D Max: | 91.786 | at alpha= | 2.5 | deg
Re: | 4000000 |  |  | Cd Min: | 0.20165 | at alpha= | -20 | deg
Mach: | 0.5 |  |  | Cl=0 at alpha= | -16.5192 | deg
|  |  |  | @ Cl=0.1, Cd= | 0.12828
|  |  |  | @ Cl=0.4, Cd= | 0.010148
|  |  |  | @ Cl=0.6, Cd= | 0.0095489
alpha (deg) | Cl | Cd | Cm | Cl/Cd
-20 | -0.1622 | 0.20165 | -0.0172 | -0.80436
-19.5 | -0.1416 | 0.19419 | -0.0208 | -0.72918
-19 | -0.1167 | 0.18823 | -0.0242 | -0.61999
-18.5 | -0.0932 | 0.18192 | -0.0276 | -0.51231
-18 | -0.0743 | 0.17411 | -0.0312 | -0.42674
-17.5 | -0.0516 | 0.16787 | -0.0344 | -0.30738
-17 | -0.0276 | 0.16198 | -0.0375 | -0.17039
-16.5 | 0.0011 | 0.15733 | -0.0403 | 0.0069917
-16 | 0.0205 | 0.15043 | -0.0435 | 0.13628
-15.5 | 0.0494 | 0.14584 | -0.0461 | 0.33873
-15 | 0.0711 | 0.13964 | -0.049 | 0.50917
-14.5 | 0.0903 | 0.13304 | -0.052 | 0.67874
-14 | 0.1051 | 0.12577 | -0.0551 | 0.83565
-13.5 | 0.1311 | 0.12108 | -0.0574 | 1.0828
-13 | 0.149 | 0.11488 | -0.0601 | 1.297
-12.5 | 0.1767 | 0.11054 | -0.0622 | 1.5985
-12 | 0.1967 | 0.10499 | -0.0645 | 1.8735
-11.5 | 0.2128 | 0.09904 | -0.0669 | 2.1486
-11 | 0.2184 | 0.09184 | -0.0695 | 2.378
-10.5 | 0.2291 | 0.08606 | -0.0716 | 2.6621
-10 | 0.2546 | 0.08234 | -0.0728 | 3.0921
-9.5 | 0.27 | 0.07756 | -0.0742 | 3.4812
-9 | 0.2772 | 0.07226 | -0.0757 | 3.8361
-8.5 | 0.2719 | 0.06641 | -0.0776 | 4.0943
-8 | 0.2407 | 0.06016 | -0.0777 | 4.001
-7.5 | 0.2056 | 0.05554 | -0.0715 | 3.7018
-7 | 0.1847 | 0.05204 | -0.0639 | 3.5492
-6.5 | 0.1956 | 0.04887 | -0.0591 | 4.0025
-6 | 0.2083 | 0.04536 | -0.0539 | 4.5922
-5.5 | 0.2104 | 0.04047 | -0.0469 | 5.1989
-5 | 0.2057 | 0.03444 | -0.0378 | 5.9727
-4.5 | 0.2405 | 0.03151 | -0.0326 | 7.6325
-4 | 0.2138 | 0.02186 | -0.0184 | 9.7804
-3.5 | 0.2922 | 0.01093 | -0.0237 | 26.7338
-3 | 0.4093 | 0.01008 | -0.0303 | 40.6052
-2.5 | 0.4943 | 0.0098 | -0.0312 | 50.4388
-2 | 0.5669 | 0.00957 | -0.03 | 59.2372
-1.5 | 0.6296 | 0.00953 | -0.0271 | 66.0651
-1 | 0.6848 | 0.00956 | -0.0231 | 71.6318
-0.5 | 0.7377 | 0.00963 | -0.0188 | 76.6044
0 | 0.7897 | 0.00972 | -0.0143 | 81.2449
0.5 | 0.8317 | 0.0099 | -0.0081 | 84.0101
1 | 0.8755 | 0.01019 | -0.0025 | 85.9176
1.5 | 0.9226 | 0.01041 | 0.0025 | 88.6263
2 | 0.9713 | 0.01066 | 0.007 | 91.1163
2.5 | 1.0124 | 0.01103 | 0.0126 | 91.786
3 | 1.033 | 0.01162 | 0.0211 | 88.8985
3.5 | 1.0195 | 0.01293 | 0.0334 | 78.8476
4 | 1.0156 | 0.01599 | 0.0396 | 63.5147
4.5 | 0.9974 | 0.01927 | 0.0477 | 51.7592
5 | 0.9684 | 0.0231 | 0.0557 | 41.9221
5.5 | 0.9674 | 0.02603 | 0.061 | 37.1648
6 | 0.9708 | 0.02897 | 0.0653 | 33.5105
6.5 | 0.9625 | 0.03287 | 0.0694 | 29.282
7 | 0.9671 | 0.03635 | 0.0722 | 26.6052
7.5 | 0.9803 | 0.03957 | 0.0743 | 24.7738
8 | 0.9811 | 0.04368 | 0.0763 | 22.4611
8.5 | 0.9877 | 0.04762 | 0.0776 | 20.7413
9 | 1.0083 | 0.05081 | 0.0785 | 19.8445
9.5 | 1.0103 | 0.05536 | 0.0793 | 18.2496
10 | 1.023 | 0.0593 | 0.0797 | 17.2513
10.5 | 1.039 | 0.06315 | 0.0798 | 16.4529
11 | 1.0387 | 0.06826 | 0.0799 | 15.2168
11.5 | 1.0553 | 0.07224 | 0.0796 | 14.6083
12 | 1.0684 | 0.07662 | 0.0791 | 13.9441
12.5 | 1.1792 | 0.08718 | 0.0486 | 13.526
13 | 1.2047 | 0.09235 | 0.0454 | 13.0449
13.5 | 1.2004 | 0.09835 | 0.0454 | 12.2054
14 | 1.2259 | 0.10409 | 0.0411 | 11.7773
14.5 | 1.2417 | 0.11037 | 0.0373 | 11.2503
15 | 1.2544 | 0.11703 | 0.0332 | 10.7186
15.5 | 1.272 | 0.12312 | 0.0294 | 10.3314
16 | 1.2938 | 0.12938 | 0.0248 | 10
17 | 1.3233 | 0.14147 | 0.0181 | 9.3539
17.5 | 1.3171 | 0.14811 | 0.0166 | 8.8927
18 | 1.3321 | 0.15254 | 0.0157 | 8.7328
18.5 | 1.3344 | 0.15851 | 0.0139 | 8.4184
19 | 1.3437 | 0.16382 | 0.0121 | 8.2023
19.5 | 1.3498 | 0.16964 | 0.0098 | 7.9568
20 | 1.3582 | 0.17529 | 0.0075 | 7.7483

## 72. Re 5M Mach 0.00 (1)
BIGFOIL.COM POLAR EXPORT
Horten 19.00% thick 10.00% camber
Horten 19.00% thick 10.00% camber |  |  |  | Cl Max: | 2.446 | at alpha= | 20 | deg
JavaFoil+Calcfoil stall+Eppler ext transition |  |  |  | L/D Max: | 83.515 | at alpha= | 7.5 | deg
Re: | 5000000 |  |  | Cd Min: | 0.00847 | at alpha= | -1.5 | deg
Mach: | 0 |  |  | Cl=0 at alpha= | -4.02 | deg
|  |  |  | @ Cl=0.1, Cd= | 0.01569
|  |  |  | @ Cl=0.4, Cd= | 0.0089615
|  |  |  | @ Cl=0.6, Cd= | 0.0097488
alpha (deg) | Cl | Cd | Cm | Cl/Cd
-20 | -0.78 | 0.1599 | 0 | -4.881
-19.5 | -0.784 | 0.15255 | 0 | -5.139
-19 | -0.786 | 0.14557 | 0.001 | -5.4
-18.5 | -0.787 | 0.13961 | 0.001 | -5.638
-18 | -0.787 | 0.13291 | 0.001 | -5.92
-17.5 | -0.785 | 0.12688 | 0.002 | -6.187
-17 | -0.782 | 0.1211 | 0.002 | -6.455
-16.5 | -0.777 | 0.11504 | 0.002 | -6.751
-16 | -0.77 | 0.10983 | 0.003 | -7.009
-15.5 | -0.761 | 0.1046 | 0.003 | -7.276
-15 | -0.75 | 0.09928 | 0.003 | -7.558
-14.5 | -0.737 | 0.09424 | 0.004 | -7.818
-14 | -0.721 | 0.08936 | 0.004 | -8.07
-13.5 | -0.703 | 0.08473 | 0.004 | -8.303
-13 | -0.684 | 0.0802 | 0.005 | -8.525
-12.5 | -0.662 | 0.07605 | 0.005 | -8.703
-12 | -0.638 | 0.07199 | 0.005 | -8.859
-11.5 | -0.612 | 0.0681 | 0.006 | -8.98
-11 | -0.583 | 0.0644 | 0.006 | -9.058
-10.5 | -0.553 | 0.06073 | 0.006 | -9.104
-10 | -0.52 | 0.05733 | 0.006 | -9.077
-9.5 | -0.486 | 0.05418 | 0.007 | -8.969
-9 | -0.449 | 0.05114 | 0.007 | -8.789
-8.5 | -0.411 | 0.04826 | 0.007 | -8.519
-8 | -0.371 | 0.04562 | 0.008 | -8.131
-7.5 | -0.329 | 0.04308 | 0.008 | -7.642
-7 | -0.286 | 0.04076 | 0.008 | -7.01
-6.5 | -0.241 | 0.03851 | 0.008 | -6.255
-6 | -0.195 | 0.03615 | 0.009 | -5.382
-5.5 | -0.147 | 0.03417 | 0.009 | -4.302
-5 | -0.098 | 0.03235 | 0.009 | -3.037
-4.5 | -0.048 | 0.03067 | 0.009 | -1.581
-4 | 0.002 | 0.02874 | 0.01 | 0.08
-3.5 | 0.054 | 0.02701 | 0.01 | 2.002
-3 | 0.128 | 0.0088 | 0.015 | 14.561
-2.5 | 0.192 | 0.00884 | 0.015 | 21.703
-2 | 0.256 | 0.00864 | 0.015 | 29.63
-1.5 | 0.32 | 0.00847 | 0.015 | 37.856
-1 | 0.385 | 0.00895 | 0.016 | 43.04
-0.5 | 0.45 | 0.009 | 0.016 | 49.929
0 | 0.509 | 0.00951 | 0.016 | 53.506
0.5 | 0.569 | 0.00964 | 0.016 | 59.027
1 | 0.626 | 0.00984 | 0.016 | 63.632
1.5 | 0.681 | 0.01026 | 0.015 | 66.362
2 | 0.736 | 0.01066 | 0.015 | 69.011
2.5 | 0.792 | 0.0111 | 0.015 | 71.303
3 | 0.847 | 0.0115 | 0.015 | 73.725
3.5 | 0.903 | 0.01236 | 0.015 | 73.068
4 | 0.958 | 0.01283 | 0.015 | 74.691
4.5 | 1.014 | 0.01331 | 0.015 | 76.175
5 | 1.068 | 0.01382 | 0.015 | 77.306
5.5 | 1.123 | 0.01446 | 0.015 | 77.674
6 | 1.177 | 0.01512 | 0.014 | 77.844
6.5 | 1.231 | 0.01581 | 0.014 | 77.814
7 | 1.284 | 0.01649 | 0.014 | 77.836
7.5 | 1.336 | 0.016 | 0.014 | 83.515
8 | 1.389 | 0.01694 | 0.014 | 81.965
8.5 | 1.441 | 0.01793 | 0.013 | 80.343
9 | 1.492 | 0.01906 | 0.013 | 78.257
9.5 | 1.543 | 0.02023 | 0.013 | 76.252
10 | 1.593 | 0.02142 | 0.013 | 74.355
10.5 | 1.642 | 0.02265 | 0.012 | 72.511
11 | 1.692 | 0.02426 | 0.012 | 69.722
11.5 | 1.74 | 0.02564 | 0.012 | 67.865
12 | 1.788 | 0.02711 | 0.011 | 65.953
12.5 | 1.835 | 0.02862 | 0.011 | 64.115
13 | 1.882 | 0.03015 | 0.011 | 62.396
13.5 | 1.927 | 0.03198 | 0.01 | 60.268
14 | 1.972 | 0.03384 | 0.01 | 58.292
14.5 | 2.017 | 0.03575 | 0.01 | 56.405
15 | 2.06 | 0.03774 | 0.009 | 54.594
15.5 | 2.103 | 0.03993 | 0.009 | 52.663
16 | 2.145 | 0.04221 | 0.009 | 50.817
16.5 | 2.186 | 0.0445 | 0.008 | 49.12
17 | 2.226 | 0.04708 | 0.008 | 47.285
17.5 | 2.265 | 0.04973 | 0.007 | 45.557
18 | 2.304 | 0.05243 | 0.007 | 43.939
18.5 | 2.341 | 0.05535 | 0.006 | 42.288
19 | 2.377 | 0.05845 | 0.006 | 40.667
19.5 | 2.412 | 0.06158 | 0.005 | 39.17
20 | 2.446 | 0.06503 | 0.005 | 37.613

## 73. Re 5M Mach 0.00 (2)
BIGFOIL.COM POLAR EXPORT
Horten 19.00% thick 10.00% camber
Horten 19.00% thick 10.00% camber |  |  |  | Cl Max: | 1.7479 | at alpha= | 15.5 | deg
XFOIL ncrit=9 |  |  |  | L/D Max: | 148.247 | at alpha= | 8.5 | deg
Re: | 5000000 |  |  | Cd Min: | 0.09391 | at alpha= | 20 | deg
Mach: | 0 |  |  | Cl=0 at alpha= | -5.6809 | deg
|  |  |  | @ Cl=0.1, Cd= | 0.008256
|  |  |  | @ Cl=0.4, Cd= | 0.0078313
|  |  |  | @ Cl=0.6, Cd= | 0.0078149
alpha (deg) | Cl | Cd | Cm | Cl/Cd
-15.5 | -0.621 | 0.05941 | -0.0762 | -10.4528
-15 | -0.7713 | 0.04981 | -0.0567 | -15.4848
-14.5 | -0.8483 | 0.03975 | -0.0431 | -21.3409
-14 | -0.9458 | 0.02388 | -0.0254 | -39.6064
-13.5 | -0.9195 | 0.01721 | -0.0225 | -53.4282
-13 | -0.8624 | 0.0154 | -0.0225 | -56
-12.5 | -0.8071 | 0.0145 | -0.0218 | -55.6621
-12 | -0.7492 | 0.01337 | -0.0216 | -56.0359
-11.5 | -0.69 | 0.01254 | -0.0215 | -55.0239
-11 | -0.6308 | 0.01192 | -0.0214 | -52.9195
-10.5 | -0.5726 | 0.01147 | -0.021 | -49.9215
-10 | -0.5143 | 0.01108 | -0.0206 | -46.417
-9.5 | -0.4553 | 0.01069 | -0.0203 | -42.5912
-9 | -0.3971 | 0.01039 | -0.0199 | -38.2194
-8.5 | -0.3395 | 0.01013 | -0.0194 | -33.5143
-8 | -0.272 | 0.00963 | -0.0211 | -28.2451
-7.5 | -0.2083 | 0.00928 | -0.0219 | -22.4461
-7 | -0.1494 | 0.00905 | -0.0217 | -16.5083
-6.5 | -0.0928 | 0.00888 | -0.0211 | -10.4505
-6 | -0.0367 | 0.00871 | -0.0205 | -4.2135
-5.5 | 0.0208 | 0.00845 | -0.0201 | 2.4615
-5 | 0.0746 | 0.0083 | -0.019 | 8.988
-4.5 | 0.1266 | 0.00821 | -0.0176 | 15.4202
-4 | 0.1784 | 0.0081 | -0.0162 | 22.0247
-3.5 | 0.2282 | 0.00798 | -0.0143 | 28.5965
-3 | 0.2748 | 0.00794 | -0.0119 | 34.6096
-2.5 | 0.3215 | 0.00794 | -0.0095 | 40.4912
-2 | 0.3726 | 0.00787 | -0.008 | 47.3443
-1.5 | 0.4222 | 0.0078 | -0.0063 | 54.1282
-1 | 0.4728 | 0.00782 | -0.0048 | 60.4604
-0.5 | 0.5226 | 0.00784 | -0.0033 | 66.6582
0 | 0.5746 | 0.00781 | -0.0021 | 73.5723
0.5 | 0.6264 | 0.00782 | -0.0011 | 80.1023
1 | 0.6776 | 0.00788 | 0.0001 | 85.9898
1.5 | 0.7285 | 0.00796 | 0.0012 | 91.5201
2 | 0.7818 | 0.00798 | 0.0018 | 97.9699
2.5 | 0.8339 | 0.00802 | 0.0026 | 103.9776
3 | 0.8851 | 0.00814 | 0.0034 | 108.7346
3.5 | 0.9356 | 0.00829 | 0.0043 | 112.8589
4 | 0.9883 | 0.00835 | 0.0048 | 118.3593
4.5 | 1.0396 | 0.00845 | 0.0055 | 123.0296
5 | 1.0887 | 0.00863 | 0.0065 | 126.153
5.5 | 1.1365 | 0.00883 | 0.0076 | 128.7089
6 | 1.1869 | 0.00893 | 0.0083 | 132.9115
6.5 | 1.2349 | 0.00909 | 0.0093 | 135.8526
7 | 1.2783 | 0.00934 | 0.011 | 136.863
7.5 | 1.3184 | 0.00962 | 0.0133 | 137.0478
8 | 1.3383 | 0.00933 | 0.0197 | 143.4405
8.5 | 1.3105 | 0.00884 | 0.0357 | 148.2466
9 | 1.3254 | 0.00929 | 0.0421 | 142.6695
9.5 | 1.4232 | 0.00992 | 0.0311 | 143.4677
10 | 1.4952 | 0.01051 | 0.0254 | 142.2645
10.5 | 1.5491 | 0.01144 | 0.0225 | 135.4108
11 | 1.5927 | 0.01328 | 0.0196 | 119.9322
11.5 | 1.6276 | 0.01559 | 0.0175 | 104.4003
12 | 1.6668 | 0.01757 | 0.0154 | 94.8662
12.5 | 1.6816 | 0.02042 | 0.0161 | 82.3506
13 | 1.684 | 0.02482 | 0.0158 | 67.8485
13.5 | 1.7038 | 0.02818 | 0.0141 | 60.4613
14 | 1.7218 | 0.03173 | 0.0124 | 54.2641
14.5 | 1.7238 | 0.03657 | 0.0113 | 47.137
15 | 1.7241 | 0.04163 | 0.0101 | 41.4148
15.5 | 1.7479 | 0.04469 | 0.0084 | 39.1117
16 | 1.7434 | 0.05029 | 0.0072 | 34.6669
16.5 | 1.7312 | 0.05624 | 0.0067 | 30.7824
17 | 1.7239 | 0.06095 | 0.0077 | 28.2838
17.5 | 1.702 | 0.06713 | 0.0086 | 25.3538
18 | 1.6978 | 0.07183 | 0.0088 | 23.6364
18.5 | 1.6923 | 0.07685 | 0.0087 | 22.0208
19 | 1.6687 | 0.08389 | 0.0084 | 19.8915
19.5 | 1.6717 | 0.08816 | 0.0079 | 18.9621
20 | 1.662 | 0.09391 | 0.0072 | 17.6978

## 74. Re 5M Mach 0.10 (1)
BIGFOIL.COM POLAR EXPORT
Horten 19.00% thick 10.00% camber
Horten 19.00% thick 10.00% camber |  |  |  | Cl Max: | 2.446 | at alpha= | 20 | deg
JavaFoil+Calcfoil stall+Eppler ext transition |  |  |  | L/D Max: | 82.501 | at alpha= | 7.5 | deg
Re: | 5000000 |  |  | Cd Min: | 0.00866 | at alpha= | -2 | deg
Mach: | 0.1 |  |  | Cl=0 at alpha= | -4.0196 | deg
|  |  |  | @ Cl=0.1, Cd= | 0.025057
|  |  |  | @ Cl=0.4, Cd= | 0.00899
|  |  |  | @ Cl=0.6, Cd= | 0.0098626
alpha (deg) | Cl | Cd | Cm | Cl/Cd
-20 | -0.737 | 0.16299 | 0 | -4.521
-19.5 | -0.743 | 0.15567 | 0 | -4.774
-19 | -0.748 | 0.14887 | 0.001 | -5.026
-18.5 | -0.752 | 0.14192 | 0.001 | -5.298
-18 | -0.754 | 0.13559 | 0.001 | -5.564
-17.5 | -0.755 | 0.12878 | 0.002 | -5.866
-17 | -0.755 | 0.12259 | 0.002 | -6.156
-16.5 | -0.752 | 0.11656 | 0.002 | -6.454
-16 | -0.748 | 0.11123 | 0.003 | -6.724
-15.5 | -0.742 | 0.10589 | 0.003 | -7.005
-15 | -0.733 | 0.10039 | 0.003 | -7.303
-14.5 | -0.722 | 0.09542 | 0.004 | -7.563
-14 | -0.708 | 0.09038 | 0.004 | -7.834
-13.5 | -0.692 | 0.08555 | 0.004 | -8.093
-13 | -0.674 | 0.08101 | 0.005 | -8.324
-12.5 | -0.654 | 0.0767 | 0.005 | -8.526
-12 | -0.631 | 0.07273 | 0.005 | -8.68
-11.5 | -0.606 | 0.06875 | 0.006 | -8.821
-11 | -0.579 | 0.06486 | 0.006 | -8.931
-10.5 | -0.55 | 0.06123 | 0.006 | -8.98
-10 | -0.518 | 0.05776 | 0.006 | -8.971
-9.5 | -0.484 | 0.05456 | 0.007 | -8.879
-9 | -0.449 | 0.05141 | 0.007 | -8.724
-8.5 | -0.411 | 0.04857 | 0.007 | -8.455
-8 | -0.371 | 0.04591 | 0.008 | -8.079
-7.5 | -0.329 | 0.04339 | 0.008 | -7.59
-7 | -0.286 | 0.04099 | 0.008 | -6.98
-6.5 | -0.241 | 0.03842 | 0.008 | -6.281
-6 | -0.195 | 0.03631 | 0.009 | -5.37
-5.5 | -0.147 | 0.03441 | 0.009 | -4.282
-5 | -0.099 | 0.03257 | 0.009 | -3.025
-4.5 | -0.049 | 0.03085 | 0.009 | -1.576
-4 | 0.002 | 0.02894 | 0.01 | 0.079
-3.5 | 0.054 | 0.02734 | 0.01 | 1.983
-3 | 0.108 | 0.02466 | 0.011 | 4.366
-2.5 | 0.193 | 0.00886 | 0.015 | 21.748
-2 | 0.257 | 0.00866 | 0.015 | 29.706
-1.5 | 0.322 | 0.00894 | 0.016 | 36.002
-1 | 0.387 | 0.00898 | 0.016 | 43.123
-0.5 | 0.452 | 0.00903 | 0.016 | 50.02
0 | 0.511 | 0.0096 | 0.016 | 53.195
0.5 | 0.57 | 0.00971 | 0.016 | 58.751
1 | 0.627 | 0.01 | 0.016 | 62.71
1.5 | 0.682 | 0.0104 | 0.015 | 65.572
2 | 0.738 | 0.01084 | 0.015 | 68.067
2.5 | 0.794 | 0.01125 | 0.015 | 70.588
3 | 0.85 | 0.01163 | 0.015 | 73.084
3.5 | 0.906 | 0.01251 | 0.015 | 72.401
4 | 0.962 | 0.01299 | 0.015 | 74.031
4.5 | 1.017 | 0.01346 | 0.015 | 75.554
5 | 1.072 | 0.01403 | 0.015 | 76.446
5.5 | 1.127 | 0.01464 | 0.015 | 76.974
6 | 1.181 | 0.01532 | 0.014 | 77.098
6.5 | 1.235 | 0.01603 | 0.014 | 77.049
7 | 1.288 | 0.01675 | 0.014 | 76.912
7.5 | 1.341 | 0.01625 | 0.014 | 82.501
8 | 1.393 | 0.01723 | 0.014 | 80.884
8.5 | 1.445 | 0.01822 | 0.013 | 79.337
9 | 1.497 | 0.01926 | 0.013 | 77.725
9.5 | 1.548 | 0.02055 | 0.013 | 75.29
10 | 1.598 | 0.02177 | 0.013 | 73.391
10.5 | 1.647 | 0.02305 | 0.012 | 71.484
11 | 1.697 | 0.02465 | 0.012 | 68.832
11.5 | 1.745 | 0.02608 | 0.012 | 66.915
12 | 1.793 | 0.02755 | 0.012 | 65.069
12.5 | 1.84 | 0.02912 | 0.011 | 63.188
13 | 1.886 | 0.03068 | 0.011 | 61.48
13.5 | 1.932 | 0.03254 | 0.011 | 59.368
14 | 1.977 | 0.03444 | 0.01 | 57.399
14.5 | 2.021 | 0.03636 | 0.01 | 55.581
15 | 2.065 | 0.03846 | 0.009 | 53.677
15.5 | 2.107 | 0.04072 | 0.009 | 51.741
16 | 2.149 | 0.04301 | 0.009 | 49.96
16.5 | 2.19 | 0.04538 | 0.008 | 48.252
17 | 2.229 | 0.04798 | 0.008 | 46.458
17.5 | 2.268 | 0.0507 | 0.007 | 44.739
18 | 2.306 | 0.05345 | 0.007 | 43.14
18.5 | 2.343 | 0.05649 | 0.006 | 41.472
19 | 2.378 | 0.05965 | 0.006 | 39.868
19.5 | 2.413 | 0.06288 | 0.005 | 38.373
20 | 2.446 | 0.06644 | 0.005 | 36.817

## 75. Re 5M Mach 0.10 (2)
BIGFOIL.COM POLAR EXPORT
Horten 19.00% thick 10.00% camber
Horten 19.00% thick 10.00% camber |  |  |  | Cl Max: | 1.723 | at alpha= | 15.5 | deg
XFOIL ncrit=9 |  |  |  | L/D Max: | 144.609 | at alpha= | 8.5 | deg
Re: | 5000000 |  |  | Cd Min: | 0.09942 | at alpha= | 20 | deg
Mach: | 0.1 |  |  | Cl=0 at alpha= | -5.6903 | deg
|  |  |  | @ Cl=0.1, Cd= | 0.0083027
|  |  |  | @ Cl=0.4, Cd= | 0.0078733
|  |  |  | @ Cl=0.6, Cd= | 0.0078476
alpha (deg) | Cl | Cd | Cm | Cl/Cd
-15 | -0.495 | 0.06375 | -0.0797 | -7.7647
-14.5 | -0.6691 | 0.05352 | -0.0619 | -12.5019
-14 | -0.7449 | 0.04463 | -0.0494 | -16.6906
-13.5 | -0.8069 | 0.03441 | -0.0364 | -23.4496
-13 | -0.8508 | 0.0233 | -0.0243 | -36.515
-12.5 | -0.8237 | 0.01657 | -0.0212 | -49.7103
-12 | -0.7649 | 0.01471 | -0.0213 | -51.9986
-11.5 | -0.7041 | 0.01327 | -0.0216 | -53.0595
-11 | -0.6432 | 0.01239 | -0.0216 | -51.9128
-10.5 | -0.5833 | 0.01181 | -0.0213 | -49.3903
-10 | -0.5235 | 0.01133 | -0.021 | -46.2048
-9.5 | -0.4632 | 0.0109 | -0.0207 | -42.4954
-9 | -0.4037 | 0.01056 | -0.0204 | -38.2292
-8.5 | -0.3448 | 0.01027 | -0.0199 | -33.5735
-8 | -0.2813 | 0.00984 | -0.0205 | -28.5874
-7.5 | -0.2129 | 0.0094 | -0.022 | -22.6489
-7 | -0.1515 | 0.00914 | -0.0222 | -16.5755
-6.5 | -0.0933 | 0.00895 | -0.0218 | -10.4246
-6 | -0.0358 | 0.00875 | -0.0212 | -4.0914
-5.5 | 0.022 | 0.00852 | -0.0208 | 2.5822
-5 | 0.0772 | 0.00835 | -0.0198 | 9.2455
-4.5 | 0.1302 | 0.00824 | -0.0185 | 15.801
-4 | 0.1828 | 0.00812 | -0.0171 | 22.5123
-3.5 | 0.2334 | 0.00802 | -0.0153 | 29.1022
-3 | 0.2808 | 0.00796 | -0.0129 | 35.2764
-2.5 | 0.3271 | 0.00796 | -0.0102 | 41.093
-2 | 0.378 | 0.0079 | -0.0086 | 47.8481
-1.5 | 0.4274 | 0.00784 | -0.0067 | 54.5153
-1 | 0.4779 | 0.00786 | -0.0051 | 60.8015
-0.5 | 0.5283 | 0.00787 | -0.0036 | 67.1283
0 | 0.5804 | 0.00784 | -0.0024 | 74.0306
0.5 | 0.6323 | 0.00786 | -0.0012 | 80.4453
1 | 0.6834 | 0.00793 | 0 | 86.1791
1.5 | 0.7351 | 0.00799 | 0.0011 | 92.0025
2 | 0.7884 | 0.00802 | 0.0018 | 98.3042
2.5 | 0.8406 | 0.00808 | 0.0026 | 104.0347
3 | 0.8917 | 0.00821 | 0.0036 | 108.6114
3.5 | 0.9431 | 0.00834 | 0.0045 | 113.0815
4 | 0.9958 | 0.0084 | 0.0051 | 118.5476
4.5 | 1.047 | 0.00852 | 0.0058 | 122.8873
5 | 1.0957 | 0.00872 | 0.007 | 125.6537
5.5 | 1.1445 | 0.0089 | 0.0081 | 128.5955
6 | 1.1946 | 0.00901 | 0.0089 | 132.586
6.5 | 1.2419 | 0.0092 | 0.0101 | 134.9891
7 | 1.284 | 0.00947 | 0.0122 | 135.5861
7.5 | 1.3245 | 0.00973 | 0.0145 | 136.1254
8 | 1.3518 | 0.0097 | 0.0195 | 139.3608
8.5 | 1.3145 | 0.00909 | 0.0372 | 144.6095
9 | 1.3275 | 0.00967 | 0.0436 | 137.2802
9.5 | 1.4445 | 0.01031 | 0.0288 | 140.1067
10 | 1.5052 | 0.01101 | 0.0253 | 136.7121
10.5 | 1.5526 | 0.01237 | 0.0228 | 125.5133
11 | 1.5905 | 0.01469 | 0.0202 | 108.2709
11.5 | 1.629 | 0.0169 | 0.0179 | 96.3905
12 | 1.6607 | 0.01933 | 0.0164 | 85.9131
12.5 | 1.663 | 0.02278 | 0.0184 | 73.0026
13 | 1.6652 | 0.02762 | 0.017 | 60.2896
13.5 | 1.6897 | 0.03069 | 0.0152 | 55.057
14 | 1.7095 | 0.03408 | 0.0137 | 50.1614
14.5 | 1.6977 | 0.04021 | 0.0128 | 42.2208
15 | 1.7162 | 0.04373 | 0.0113 | 39.2454
15.5 | 1.723 | 0.04838 | 0.0098 | 35.6139
16 | 1.7112 | 0.05473 | 0.0087 | 31.2662
16.5 | 1.7075 | 0.05998 | 0.0081 | 28.4678
17 | 1.7107 | 0.0637 | 0.0088 | 26.8556
17.5 | 1.6852 | 0.07032 | 0.0096 | 23.9647
18 | 1.6757 | 0.07568 | 0.0098 | 22.1419
18.5 | 1.6636 | 0.08149 | 0.0096 | 20.4148
19 | 1.6525 | 0.08724 | 0.0092 | 18.942
19.5 | 1.6488 | 0.09238 | 0.0086 | 17.848
20 | 1.6281 | 0.09942 | 0.0077 | 16.376

## 76. Re 5M Mach 0.25 (1)
BIGFOIL.COM POLAR EXPORT
Horten 19.00% thick 10.00% camber
Horten 19.00% thick 10.00% camber |  |  |  | Cl Max: | 2.431 | at alpha= | 20 | deg
JavaFoil+Calcfoil stall+Eppler ext transition |  |  |  | L/D Max: | 77.15 | at alpha= | 7.5 | deg
Re: | 5000000 |  |  | Cd Min: | 0.00917 | at alpha= | -2 | deg
Mach: | 0.25 |  |  | Cl=0 at alpha= | -4.0196 | deg
|  |  |  | @ Cl=0.1, Cd= | 0.026843
|  |  |  | @ Cl=0.4, Cd= | 0.0092427
|  |  |  | @ Cl=0.6, Cd= | 0.010402
alpha (deg) | Cl | Cd | Cm | Cl/Cd
-18.5 | -0.431 | 0.17143 | 0.001 | -2.513
-18 | -0.462 | 0.16001 | 0.001 | -2.886
-17.5 | -0.49 | 0.14965 | 0.002 | -3.274
-17 | -0.515 | 0.14142 | 0.002 | -3.643
-16.5 | -0.538 | 0.13237 | 0.002 | -4.06
-16 | -0.557 | 0.12511 | 0.003 | -4.45
-15.5 | -0.573 | 0.11793 | 0.003 | -4.856
-15 | -0.585 | 0.11085 | 0.003 | -5.276
-14.5 | -0.592 | 0.10406 | 0.004 | -5.693
-14 | -0.596 | 0.09811 | 0.004 | -6.078
-13.5 | -0.597 | 0.0924 | 0.004 | -6.459
-13 | -0.594 | 0.08707 | 0.005 | -6.816
-12.5 | -0.587 | 0.08193 | 0.005 | -7.161
-12 | -0.576 | 0.07722 | 0.005 | -7.461
-11.5 | -0.562 | 0.07254 | 0.006 | -7.746
-11 | -0.544 | 0.06845 | 0.006 | -7.948
-10.5 | -0.523 | 0.06445 | 0.006 | -8.11
-10 | -0.498 | 0.06056 | 0.006 | -8.224
-9.5 | -0.47 | 0.05702 | 0.007 | -8.243
-9 | -0.439 | 0.05368 | 0.007 | -8.175
-8.5 | -0.405 | 0.05052 | 0.007 | -8.012
-8 | -0.368 | 0.04758 | 0.008 | -7.731
-7.5 | -0.328 | 0.04456 | 0.008 | -7.371
-7 | -0.287 | 0.04202 | 0.008 | -6.822
-6.5 | -0.243 | 0.03966 | 0.008 | -6.12
-6 | -0.197 | 0.03749 | 0.009 | -5.251
-5.5 | -0.149 | 0.0355 | 0.009 | -4.2
-5 | -0.1 | 0.03333 | 0.009 | -2.997
-4.5 | -0.049 | 0.03159 | 0.009 | -1.563
-4 | 0.002 | 0.02999 | 0.01 | 0.078
-3.5 | 0.055 | 0.02821 | 0.01 | 1.956
-3 | 0.109 | 0.02657 | 0.01 | 4.106
-2.5 | 0.165 | 0.02446 | 0.011 | 6.729
-2 | 0.264 | 0.00917 | 0.016 | 28.745
-1.5 | 0.33 | 0.00919 | 0.016 | 35.917
-1 | 0.397 | 0.00924 | 0.016 | 42.997
-0.5 | 0.463 | 0.0093 | 0.016 | 49.809
0 | 0.518 | 0.00966 | 0.016 | 53.561
0.5 | 0.575 | 0.01007 | 0.016 | 57.156
1 | 0.633 | 0.01084 | 0.016 | 58.426
1.5 | 0.692 | 0.01128 | 0.016 | 61.331
2 | 0.75 | 0.01167 | 0.016 | 64.24
2.5 | 0.808 | 0.0121 | 0.016 | 66.78
3 | 0.866 | 0.01252 | 0.015 | 69.135
3.5 | 0.923 | 0.01305 | 0.015 | 70.724
4 | 0.98 | 0.01358 | 0.015 | 72.168
4.5 | 1.036 | 0.01446 | 0.015 | 71.691
5 | 1.093 | 0.01507 | 0.015 | 72.483
5.5 | 1.148 | 0.01578 | 0.015 | 72.771
6 | 1.203 | 0.01651 | 0.015 | 72.903
6.5 | 1.258 | 0.01726 | 0.015 | 72.871
7 | 1.312 | 0.01807 | 0.014 | 72.622
7.5 | 1.365 | 0.0177 | 0.014 | 77.15
8 | 1.419 | 0.01874 | 0.014 | 75.693
8.5 | 1.471 | 0.01984 | 0.014 | 74.123
9 | 1.523 | 0.02104 | 0.014 | 72.377
9.5 | 1.574 | 0.02246 | 0.013 | 70.055
10 | 1.624 | 0.02383 | 0.013 | 68.155
10.5 | 1.674 | 0.0252 | 0.013 | 66.405
11 | 1.722 | 0.02704 | 0.012 | 63.711
11.5 | 1.77 | 0.02864 | 0.012 | 61.816
12 | 1.818 | 0.03028 | 0.012 | 60.03
12.5 | 1.864 | 0.03198 | 0.011 | 58.31
13 | 1.91 | 0.03387 | 0.011 | 56.386
13.5 | 1.954 | 0.03597 | 0.011 | 54.338
14 | 1.998 | 0.03807 | 0.01 | 52.488
14.5 | 2.041 | 0.04023 | 0.01 | 50.734
15 | 2.083 | 0.04269 | 0.01 | 48.784
15.5 | 2.123 | 0.04523 | 0.009 | 46.948
16 | 2.163 | 0.04782 | 0.009 | 45.237
16.5 | 2.201 | 0.05065 | 0.008 | 43.457
17 | 2.238 | 0.05365 | 0.008 | 41.719
17.5 | 2.274 | 0.0567 | 0.007 | 40.107
18 | 2.308 | 0.06 | 0.007 | 38.473
18.5 | 2.341 | 0.06356 | 0.006 | 36.838
19 | 2.373 | 0.06716 | 0.006 | 35.333
19.5 | 2.403 | 0.07108 | 0.005 | 33.801
20 | 2.431 | 0.07528 | 0.005 | 32.292

## 77. Re 5M Mach 0.25 (2)
BIGFOIL.COM POLAR EXPORT
Horten 19.00% thick 10.00% camber
Horten 19.00% thick 10.00% camber |  |  |  | Cl Max: | 1.606 | at alpha= | 16 | deg
XFOIL ncrit=9 |  |  |  | L/D Max: | 128.311 | at alpha= | 6 | deg
Re: | 5000000 |  |  | Cd Min: | 0.11774 | at alpha= | -14.5 | deg
Mach: | 0.25 |  |  | Cl=0 at alpha= | -5.7062 | deg
|  |  |  | @ Cl=0.1, Cd= | 0.0086633
|  |  |  | @ Cl=0.4, Cd= | 0.0080248
|  |  |  | @ Cl=0.6, Cd= | 0.00803
alpha (deg) | Cl | Cd | Cm | Cl/Cd
-14.5 | -0.0077 | 0.11774 | -0.0535 | -0.065398
-14 | 0.0086 | 0.11252 | -0.0557 | 0.076431
-13.5 | 0.0007 | 0.10329 | -0.0593 | 0.006777
-13 | -0.0016 | 0.0957 | -0.0624 | -0.016719
-12.5 | -0.1536 | 0.07125 | -0.0748 | -2.1558
-12 | -0.3072 | 0.05857 | -0.0714 | -5.245
-11.5 | -0.4062 | 0.05103 | -0.0575 | -7.96
-11 | -0.474 | 0.04162 | -0.0458 | -11.3888
-10.5 | -0.5002 | 0.034 | -0.0361 | -14.7118
-10 | -0.5081 | 0.02714 | -0.0274 | -18.7214
-9.5 | -0.5226 | 0.01438 | -0.0197 | -36.3421
-9 | -0.4516 | 0.01235 | -0.0211 | -36.5668
-8.5 | -0.3843 | 0.01156 | -0.0211 | -33.2439
-8 | -0.3169 | 0.01095 | -0.0211 | -28.9406
-7.5 | -0.2511 | 0.01051 | -0.0209 | -23.8915
-7 | -0.1793 | 0.00991 | -0.0221 | -18.0928
-6.5 | -0.106 | 0.00945 | -0.0236 | -11.2169
-6 | -0.0372 | 0.00912 | -0.0244 | -4.0789
-5.5 | 0.0261 | 0.0089 | -0.0241 | 2.9326
-5 | 0.0872 | 0.00872 | -0.0234 | 10
-4.5 | 0.1482 | 0.00845 | -0.0229 | 17.5385
-4 | 0.2049 | 0.0083 | -0.0215 | 24.6867
-3.5 | 0.259 | 0.00825 | -0.0197 | 31.3939
-3 | 0.3116 | 0.00814 | -0.0177 | 38.2801
-2.5 | 0.363 | 0.00804 | -0.0155 | 45.1493
-2 | 0.4117 | 0.00802 | -0.0127 | 51.3342
-1.5 | 0.4573 | 0.00805 | -0.0095 | 56.8075
-1 | 0.5082 | 0.00804 | -0.0073 | 63.209
-0.5 | 0.5614 | 0.00803 | -0.0057 | 69.9128
0 | 0.6128 | 0.00803 | -0.0038 | 76.3138
0.5 | 0.6649 | 0.00813 | -0.0021 | 81.7835
1 | 0.7173 | 0.00816 | -0.0005 | 87.9044
1.5 | 0.7717 | 0.0082 | 0.0006 | 94.1098
2 | 0.8245 | 0.00828 | 0.002 | 99.5773
2.5 | 0.8764 | 0.00843 | 0.0034 | 103.962
3 | 0.9298 | 0.00854 | 0.0046 | 108.8759
3.5 | 0.9836 | 0.00862 | 0.0056 | 114.1067
4 | 1.0352 | 0.00878 | 0.0069 | 117.9043
4.5 | 1.0843 | 0.00901 | 0.0086 | 120.3441
5 | 1.1351 | 0.00917 | 0.0099 | 123.7841
5.5 | 1.1852 | 0.00933 | 0.0114 | 127.0311
6 | 1.2305 | 0.00959 | 0.0136 | 128.3107
6.5 | 1.2695 | 0.00992 | 0.0169 | 127.9738
7 | 1.3003 | 0.01015 | 0.0218 | 128.1084
7.5 | 1.3253 | 0.01051 | 0.0275 | 126.099
8 | 1.3406 | 0.01123 | 0.034 | 119.3767
8.5 | 1.3411 | 0.01296 | 0.0406 | 103.4799
9.5 | 1.4841 | 0.01455 | 0.0273 | 102
10 | 1.5107 | 0.01735 | 0.0265 | 87.072
10.5 | 1.5261 | 0.0209 | 0.0262 | 73.0191
11 | 1.555 | 0.02367 | 0.025 | 65.695
11.5 | 1.568 | 0.02741 | 0.0246 | 57.2054
12 | 1.5401 | 0.03301 | 0.028 | 46.6556
12.5 | 1.5658 | 0.03663 | 0.0257 | 42.7464
13 | 1.5886 | 0.04043 | 0.0234 | 39.2926
13.5 | 1.5851 | 0.04623 | 0.022 | 34.2873
14 | 1.5924 | 0.05098 | 0.0207 | 31.2358
14.5 | 1.5987 | 0.05587 | 0.0194 | 28.6146
15 | 1.5884 | 0.06237 | 0.018 | 25.4674
15.5 | 1.6045 | 0.06649 | 0.0164 | 24.1314
16 | 1.606 | 0.07207 | 0.0147 | 22.2839
16.5 | 1.584 | 0.07962 | 0.0135 | 19.8945
17 | 1.5974 | 0.08284 | 0.0138 | 19.283
17.5 | 1.5851 | 0.08864 | 0.0139 | 17.8824
18 | 1.56 | 0.09601 | 0.0136 | 16.2483
18.5 | 1.575 | 0.09936 | 0.0131 | 15.8514
19 | 1.5551 | 0.10649 | 0.0121 | 14.6032
19.5 | 1.5593 | 0.11112 | 0.0112 | 14.0326
20 | 1.5545 | 0.11674 | 0.01 | 13.3159

## 78. Re 5M Mach 0.50 (1)
BIGFOIL.COM POLAR EXPORT
Horten 19.00% thick 10.00% camber
Horten 19.00% thick 10.00% camber |  |  |  | Cl Max: | 1.812 | at alpha= | 13 | deg
JavaFoil+Calcfoil stall+Eppler ext transition |  |  |  | L/D Max: | 59.091 | at alpha= | 4 | deg
Re: | 5000000 |  |  | Cd Min: | 0.0101 | at alpha= | -0.5 | deg
Mach: | 0.5 |  |  | Cl=0 at alpha= | -4.0192 | deg
|  |  |  | @ Cl=0.1, Cd= | 0.031198
|  |  |  | @ Cl=0.4, Cd= | 0.022342
|  |  |  | @ Cl=0.6, Cd= | 0.01286
alpha (deg) | Cl | Cd | Cm | Cl/Cd
-20 | -0.915 | 0.14043 | 0 | -6.515
-19.5 | -0.886 | 0.15351 | 0 | -5.77
-19 | -0.858 | 0.14074 | 0.001 | -6.097
-18.5 | -0.83 | 0.13288 | 0.001 | -6.249
-18 | -0.803 | 0.12471 | 0.002 | -6.436
-17.5 | -0.775 | 0.11771 | 0.002 | -6.581
-17 | -0.745 | 0.13026 | 0.002 | -5.722
-16.5 | -0.717 | 0.11773 | 0.003 | -6.093
-16 | -0.689 | 0.11037 | 0.003 | -6.245
-15.5 | -0.661 | 0.10306 | 0.004 | -6.417
-15 | -0.632 | 0.11648 | 0.004 | -5.427
-14.5 | -0.604 | 0.10394 | 0.004 | -5.807
-14 | -0.575 | 0.09504 | 0.004 | -6.053
-13.5 | -0.547 | 0.08816 | 0.005 | -6.205
-13 | -0.519 | 0.08213 | 0.005 | -6.315
-12.5 | -0.489 | 0.0886 | 0.005 | -5.52
-12 | -0.461 | 0.08109 | 0.006 | -5.681
-11.5 | -0.432 | 0.07407 | 0.006 | -5.837
-11 | -0.403 | 0.08514 | 0.006 | -4.733
-10.5 | -0.374 | 0.07315 | 0.006 | -5.117
-10 | -0.346 | 0.06624 | 0.007 | -5.22
-9.5 | -0.317 | 0.06579 | 0.007 | -4.818
-9 | -0.288 | 0.06356 | 0.007 | -4.528
-8.5 | -0.259 | 0.05817 | 0.007 | -4.457
-8 | -0.23 | 0.05925 | 0.007 | -3.885
-7.5 | -0.201 | 0.05428 | 0.007 | -3.711
-7 | -0.172 | 0.0541 | 0.007 | -3.187
-6.5 | -0.144 | 0.04908 | 0.008 | -2.928
-6 | -0.136 | 0.04776 | 0.008 | -2.851
-5.5 | -0.136 | 0.04224 | 0.009 | -3.217
-5 | -0.098 | 0.03883 | 0.009 | -2.517
-4.5 | -0.05 | 0.03625 | 0.009 | -1.386
-4 | 0.002 | 0.03416 | 0.01 | 0.071
-3.5 | 0.058 | 0.03233 | 0.01 | 1.809
-3 | 0.117 | 0.03074 | 0.01 | 3.801
-2.5 | 0.177 | 0.0294 | 0.011 | 6.019
-2 | 0.238 | 0.02826 | 0.011 | 8.437
-1.5 | 0.301 | 0.02726 | 0.011 | 11.043
-1 | 0.365 | 0.0261 | 0.011 | 13.981
-0.5 | 0.514 | 0.0101 | 0.017 | 50.887
0 | 0.552 | 0.01252 | 0.017 | 44.071
0.5 | 0.617 | 0.01298 | 0.017 | 47.541
1 | 0.682 | 0.01348 | 0.017 | 50.607
1.5 | 0.746 | 0.01431 | 0.017 | 52.15
2 | 0.81 | 0.01485 | 0.017 | 54.525
2.5 | 0.873 | 0.01552 | 0.017 | 56.224
3 | 0.935 | 0.01624 | 0.017 | 57.53
3.5 | 0.996 | 0.017 | 0.017 | 58.558
4 | 1.056 | 0.01787 | 0.017 | 59.091
4.5 | 1.115 | 0.01914 | 0.016 | 58.275
5 | 1.173 | 0.02021 | 0.016 | 58.047
5.5 | 1.231 | 0.02132 | 0.016 | 57.723
6 | 1.286 | 0.02261 | 0.016 | 56.885
6.5 | 1.341 | 0.02404 | 0.016 | 55.76
7 | 1.394 | 0.02558 | 0.016 | 54.494
7.5 | 1.445 | 0.02747 | 0.015 | 52.618
8 | 1.495 | 0.02797 | 0.015 | 53.45
8.5 | 1.542 | 0.03022 | 0.015 | 51.031
9 | 1.587 | 0.03244 | 0.015 | 48.926
9.5 | 1.63 | 0.0348 | 0.014 | 46.85
10 | 1.67 | 0.03768 | 0.014 | 44.315
10.5 | 1.706 | 0.04066 | 0.014 | 41.961
11 | 1.739 | 0.04384 | 0.013 | 39.662
11.5 | 1.767 | 0.04796 | 0.013 | 36.839
12 | 1.789 | 0.05198 | 0.013 | 34.421
12.5 | 1.805 | 0.05644 | 0.012 | 31.985
13 | 1.812 | 0.06161 | 0.012 | 29.404
13.5 | 1.807 | 0.06775 | 0.011 | 26.67
14 | 1.787 | 0.07469 | 0.011 | 23.919
14.5 | 1.737 | 0.08388 | 0.011 | 20.703
15 | 1.621 | 0.09619 | 0.01 | 16.851
15.5 | 1.218 | 0.1167 | 0.01 | 10.438
16 | 1.249 | 0.10953 | 0.009 | 11.406
16.5 | 1.275 | 0.11431 | 0.009 | 11.156
17 | 1.281 | 0.16246 | 0.008 | 7.886
17.5 | 1.309 | 0.19256 | 0.007 | 6.799
18 | 1.333 | 0.2351 | 0.007 | 5.67

## 79. Re 5M Mach 0.50 (2)
BIGFOIL.COM POLAR EXPORT
Horten 19.00% thick 10.00% camber
Horten 19.00% thick 10.00% camber |  |  |  | Cl Max: | 1.3779 | at alpha= | 20 | deg
XFOIL ncrit=9 |  |  |  | L/D Max: | 98.9879 | at alpha= | 3 | deg
Re: | 5000000 |  |  | Cd Min: | 0.19723 | at alpha= | -20 | deg
Mach: | 0.5 |  |  | Cl=0 at alpha= | -16.4468 | deg
|  |  |  | @ Cl=0.1, Cd= | 0.12953
|  |  |  | @ Cl=0.4, Cd= | 0.0094903
|  |  |  | @ Cl=0.6, Cd= | 0.00903
alpha (deg) | Cl | Cd | Cm | Cl/Cd
-20 | -0.1713 | 0.19723 | -0.0188 | -0.86853
-19.5 | -0.1428 | 0.19241 | -0.0221 | -0.74217
-19 | -0.1171 | 0.18669 | -0.0255 | -0.62724
-18.5 | -0.0932 | 0.18053 | -0.0289 | -0.51626
-18 | -0.0671 | 0.175 | -0.032 | -0.38343
-17.5 | -0.0455 | 0.16825 | -0.0353 | -0.27043
-17 | -0.0279 | 0.16059 | -0.0388 | -0.17373
-16.5 | -0.002 | 0.15531 | -0.0418 | -0.012877
-16 | 0.0168 | 0.14833 | -0.045 | 0.11326
-15.5 | 0.0483 | 0.14429 | -0.0475 | 0.33474
-15 | 0.0709 | 0.13838 | -0.0503 | 0.51236
-14.5 | 0.0924 | 0.13236 | -0.0532 | 0.6981
-14 | 0.1101 | 0.12576 | -0.0561 | 0.87548
-13.5 | 0.1255 | 0.11888 | -0.0591 | 1.0557
-13 | 0.1428 | 0.11265 | -0.0619 | 1.2676
-12.5 | 0.1711 | 0.10843 | -0.0639 | 1.578
-12 | 0.1928 | 0.10329 | -0.0661 | 1.8666
-11.5 | 0.2113 | 0.09787 | -0.0683 | 2.159
-11 | 0.2194 | 0.09113 | -0.0708 | 2.4075
-10.5 | 0.2272 | 0.08478 | -0.0731 | 2.6799
-10 | 0.2433 | 0.07996 | -0.0747 | 3.0428
-9.5 | 0.2561 | 0.07508 | -0.0762 | 3.411
-9 | 0.2626 | 0.06999 | -0.0775 | 3.752
-8.5 | 0.2562 | 0.06451 | -0.0796 | 3.9715
-8 | 0.2285 | 0.05898 | -0.0783 | 3.8742
-7.5 | 0.1841 | 0.05434 | -0.0701 | 3.3879
-7 | 0.1572 | 0.04983 | -0.0625 | 3.1547
-6.5 | 0.1687 | 0.04649 | -0.0573 | 3.6287
-6 | 0.182 | 0.04283 | -0.0518 | 4.2494
-5.5 | 0.1809 | 0.03758 | -0.0439 | 4.8137
-5 | 0.179 | 0.0316 | -0.0347 | 5.6646
-4.5 | 0.1566 | 0.02296 | -0.0218 | 6.8206
-4 | 0.1874 | 0.01176 | -0.0194 | 15.9354
-3.5 | 0.3236 | 0.00985 | -0.0297 | 32.8528
-3 | 0.4213 | 0.00939 | -0.0326 | 44.8669
-2.5 | 0.4972 | 0.00917 | -0.0317 | 54.2203
-2 | 0.5642 | 0.00903 | -0.0294 | 62.4806
-1.5 | 0.6239 | 0.00903 | -0.026 | 69.0919
-1 | 0.6807 | 0.00906 | -0.0222 | 75.1325
-0.5 | 0.7342 | 0.00906 | -0.0178 | 81.0375
0 | 0.785 | 0.0092 | -0.0131 | 85.3261
0.5 | 0.8252 | 0.00943 | -0.0065 | 87.508
1 | 0.8769 | 0.00959 | -0.0022 | 91.439
1.5 | 0.9294 | 0.00976 | 0.0019 | 95.2254
2 | 0.9788 | 0.01004 | 0.0063 | 97.49
2.5 | 1.0217 | 0.01044 | 0.0116 | 97.864
3 | 1.0661 | 0.01077 | 0.0166 | 98.9879
3.5 | 1.0846 | 0.01121 | 0.0258 | 96.7529
4 | 1.0694 | 0.01314 | 0.0368 | 81.3851
4.5 | 1.0449 | 0.01697 | 0.0448 | 61.5734
5 | 1.0358 | 0.01996 | 0.0518 | 51.8938
5.5 | 1.0312 | 0.02289 | 0.0578 | 45.0502
6 | 1.0081 | 0.0269 | 0.0641 | 37.4758
6.5 | 0.998 | 0.0307 | 0.0686 | 32.5081
7 | 1.0099 | 0.03373 | 0.0713 | 29.9407
7.5 | 1.0139 | 0.03737 | 0.0739 | 27.1314
8 | 1.0102 | 0.04168 | 0.076 | 24.237
8.5 | 1.031 | 0.04474 | 0.0771 | 23.0443
9 | 1.0351 | 0.04896 | 0.0782 | 21.1417
9.5 | 1.0327 | 0.05378 | 0.0791 | 19.2023
10 | 1.0587 | 0.05683 | 0.0793 | 18.6292
10.5 | 1.0644 | 0.06139 | 0.0795 | 17.3383
11 | 1.0684 | 0.06614 | 0.0795 | 16.1536
11.5 | 1.0867 | 0.07005 | 0.0792 | 15.5132
12 | 1.0937 | 0.07482 | 0.0787 | 14.6177
12.5 | 1.2054 | 0.08367 | 0.0513 | 14.4066
13 | 1.2221 | 0.09008 | 0.0469 | 13.5668
13.5 | 1.2202 | 0.09627 | 0.0459 | 12.6748
14 | 1.2415 | 0.10095 | 0.0444 | 12.2982
14.5 | 1.2501 | 0.10753 | 0.0409 | 11.6256
15 | 1.2685 | 0.11371 | 0.0368 | 11.1556
15.5 | 1.2846 | 0.11981 | 0.0332 | 10.722
16 | 1.295 | 0.12691 | 0.0287 | 10.2041
16.5 | 1.3177 | 0.13316 | 0.0239 | 9.8956
17 | 1.3362 | 0.13904 | 0.0202 | 9.6102
17.5 | 1.3393 | 0.14597 | 0.0169 | 9.1752
18 | 1.3548 | 0.15029 | 0.0161 | 9.0146
18.5 | 1.3472 | 0.15728 | 0.014 | 8.5656
19 | 1.3653 | 0.16153 | 0.0127 | 8.4523
19.5 | 1.3676 | 0.16772 | 0.0103 | 8.1541
20 | 1.3779 | 0.17312 | 0.0081 | 7.9592

## 80. Re 6M Mach 0.00 (1)
BIGFOIL.COM POLAR EXPORT
Horten 19.00% thick 10.00% camber
Horten 19.00% thick 10.00% camber |  |  |  | Cl Max: | 2.447 | at alpha= | 20 | deg
JavaFoil+Calcfoil stall+Eppler ext transition |  |  |  | L/D Max: | 85.155 | at alpha= | 7.5 | deg
Re: | 6000000 |  |  | Cd Min: | 0.00822 | at alpha= | -1.5 | deg
Mach: | 0 |  |  | Cl=0 at alpha= | -4.0196 | deg
|  |  |  | @ Cl=0.1, Cd= | 0.015299
|  |  |  | @ Cl=0.4, Cd= | 0.0088285
|  |  |  | @ Cl=0.6, Cd= | 0.0094741
alpha (deg) | Cl | Cd | Cm | Cl/Cd
-20 | -0.781 | 0.1584 | 0 | -4.929
-19.5 | -0.784 | 0.1511 | 0 | -5.19
-19 | -0.786 | 0.14416 | 0.001 | -5.455
-18.5 | -0.787 | 0.13828 | 0.001 | -5.694
-18 | -0.787 | 0.13165 | 0.001 | -5.979
-17.5 | -0.785 | 0.12563 | 0.002 | -6.251
-17 | -0.782 | 0.11984 | 0.002 | -6.525
-16.5 | -0.777 | 0.11389 | 0.002 | -6.823
-16 | -0.77 | 0.10864 | 0.003 | -7.089
-15.5 | -0.761 | 0.10334 | 0.003 | -7.369
-15 | -0.751 | 0.09825 | 0.003 | -7.64
-14.5 | -0.737 | 0.09326 | 0.004 | -7.903
-14 | -0.721 | 0.08866 | 0.004 | -8.137
-13.5 | -0.704 | 0.08387 | 0.004 | -8.392
-13 | -0.684 | 0.07954 | 0.005 | -8.599
-12.5 | -0.662 | 0.0752 | 0.005 | -8.805
-12 | -0.638 | 0.07129 | 0.005 | -8.951
-11.5 | -0.612 | 0.06737 | 0.006 | -9.083
-11 | -0.584 | 0.06369 | 0.006 | -9.164
-10.5 | -0.553 | 0.06019 | 0.006 | -9.191
-10 | -0.521 | 0.05673 | 0.006 | -9.179
-9.5 | -0.486 | 0.05357 | 0.007 | -9.076
-9 | -0.45 | 0.05055 | 0.007 | -8.898
-8.5 | -0.411 | 0.04769 | 0.007 | -8.628
-8 | -0.371 | 0.04503 | 0.008 | -8.244
-7.5 | -0.329 | 0.04256 | 0.008 | -7.741
-7 | -0.286 | 0.04021 | 0.008 | -7.114
-6.5 | -0.241 | 0.03803 | 0.008 | -6.34
-6 | -0.195 | 0.03565 | 0.009 | -5.465
-5.5 | -0.147 | 0.03364 | 0.009 | -4.375
-5 | -0.098 | 0.0318 | 0.009 | -3.094
-4.5 | -0.049 | 0.03008 | 0.01 | -1.614
-4 | 0.002 | 0.02806 | 0.01 | 0.082
-3.5 | 0.054 | 0.02591 | 0.01 | 2.096
-3 | 0.128 | 0.00884 | 0.015 | 14.497
-2.5 | 0.192 | 0.00858 | 0.015 | 22.355
-2 | 0.256 | 0.00838 | 0.015 | 30.539
-1.5 | 0.321 | 0.00822 | 0.015 | 39
-1 | 0.385 | 0.00872 | 0.016 | 44.161
-0.5 | 0.45 | 0.00919 | 0.016 | 48.928
0 | 0.509 | 0.00928 | 0.016 | 54.893
0.5 | 0.57 | 0.00935 | 0.016 | 60.941
1 | 0.628 | 0.00959 | 0.016 | 65.488
1.5 | 0.683 | 0.0099 | 0.015 | 69.005
2 | 0.738 | 0.01032 | 0.015 | 71.524
2.5 | 0.793 | 0.01075 | 0.015 | 73.819
3 | 0.849 | 0.01159 | 0.015 | 73.235
3.5 | 0.904 | 0.01202 | 0.015 | 75.231
4 | 0.96 | 0.01247 | 0.015 | 76.961
4.5 | 1.015 | 0.01295 | 0.015 | 78.369
5 | 1.07 | 0.01352 | 0.015 | 79.099
5.5 | 1.124 | 0.01414 | 0.015 | 79.514
6 | 1.178 | 0.01476 | 0.014 | 79.847
6.5 | 1.232 | 0.01545 | 0.014 | 79.736
7 | 1.285 | 0.01648 | 0.014 | 77.959
7.5 | 1.338 | 0.01571 | 0.014 | 85.155
8 | 1.39 | 0.01661 | 0.014 | 83.697
8.5 | 1.442 | 0.01757 | 0.013 | 82.075
9 | 1.493 | 0.01879 | 0.013 | 79.467
9.5 | 1.544 | 0.0199 | 0.013 | 77.581
10 | 1.594 | 0.02105 | 0.013 | 75.74
10.5 | 1.644 | 0.02226 | 0.012 | 73.855
11 | 1.693 | 0.02395 | 0.012 | 70.671
11.5 | 1.741 | 0.02528 | 0.012 | 68.873
12 | 1.789 | 0.02666 | 0.012 | 67.094
12.5 | 1.836 | 0.0282 | 0.011 | 65.126
13 | 1.883 | 0.02983 | 0.011 | 63.111
13.5 | 1.928 | 0.03156 | 0.01 | 61.112
14 | 1.974 | 0.03331 | 0.01 | 59.26
14.5 | 2.018 | 0.0353 | 0.01 | 57.166
15 | 2.061 | 0.03737 | 0.009 | 55.166
15.5 | 2.104 | 0.03944 | 0.009 | 53.349
16 | 2.146 | 0.04168 | 0.009 | 51.488
16.5 | 2.187 | 0.04412 | 0.008 | 49.573
17 | 2.227 | 0.0466 | 0.008 | 47.794
17.5 | 2.267 | 0.04915 | 0.007 | 46.121
18 | 2.305 | 0.05201 | 0.007 | 44.311
18.5 | 2.342 | 0.05488 | 0.006 | 42.67
19 | 2.378 | 0.05788 | 0.006 | 41.088
19.5 | 2.413 | 0.06124 | 0.005 | 39.401
20 | 2.447 | 0.06455 | 0.005 | 37.911

## 81. Re 6M Mach 0.00 (2)
BIGFOIL.COM POLAR EXPORT
Horten 19.00% thick 10.00% camber
Horten 19.00% thick 10.00% camber |  |  |  | Cl Max: | 1.7658 | at alpha= | 17 | deg
XFOIL ncrit=9 |  |  |  | L/D Max: | 154.215 | at alpha= | 10 | deg
Re: | 6000000 |  |  | Cd Min: | 0.11646 | at alpha= | -16.5 | deg
Mach: | 0 |  |  | Cl=0 at alpha= | -5.6487 | deg
|  |  |  | @ Cl=0.1, Cd= | 0.0079381
|  |  |  | @ Cl=0.4, Cd= | 0.0075736
|  |  |  | @ Cl=0.6, Cd= | 0.0075621
alpha (deg) | Cl | Cd | Cm | Cl/Cd
-16.5 | -0.1878 | 0.11646 | -0.0524 | -1.6126
-16 | -0.3815 | 0.08182 | -0.0719 | -4.6627
-15.5 | -0.7072 | 0.05571 | -0.0689 | -12.6943
-15 | -0.8898 | 0.04057 | -0.0456 | -21.9325
-14.5 | -1.0247 | 0.01643 | -0.0265 | -62.3676
-14 | -0.9713 | 0.01533 | -0.0254 | -63.3594
-13.5 | -0.9168 | 0.01447 | -0.0245 | -63.3587
-13 | -0.8618 | 0.01379 | -0.0235 | -62.4946
-12.5 | -0.8065 | 0.0132 | -0.0225 | -61.0985
-12 | -0.7505 | 0.01267 | -0.0217 | -59.2344
-11.5 | -0.6923 | 0.01204 | -0.0213 | -57.5
-11 | -0.6318 | 0.01136 | -0.0214 | -55.6162
-10.5 | -0.5722 | 0.01088 | -0.0213 | -52.5919
-10 | -0.5125 | 0.01045 | -0.0212 | -49.0431
-9.5 | -0.4534 | 0.01011 | -0.0209 | -44.8467
-9 | -0.3954 | 0.00985 | -0.0205 | -40.1421
-8.5 | -0.336 | 0.00958 | -0.0203 | -35.0731
-8 | -0.2764 | 0.00932 | -0.0202 | -29.6567
-7.5 | -0.2091 | 0.00891 | -0.0218 | -23.468
-7 | -0.1501 | 0.00867 | -0.0217 | -17.3126
-6.5 | -0.0933 | 0.00847 | -0.0211 | -11.0153
-6 | -0.0378 | 0.0083 | -0.0203 | -4.5542
-5.5 | 0.016 | 0.00819 | -0.0192 | 1.9536
-5 | 0.0698 | 0.00803 | -0.0181 | 8.6924
-4.5 | 0.1224 | 0.00787 | -0.0168 | 15.5527
-4 | 0.1731 | 0.00777 | -0.0151 | 22.278
-3.5 | 0.2216 | 0.00776 | -0.013 | 28.5567
-3 | 0.2671 | 0.0077 | -0.0103 | 34.6883
-2.5 | 0.3168 | 0.00762 | -0.0085 | 41.5748
-2 | 0.368 | 0.00758 | -0.007 | 48.5488
-1.5 | 0.4179 | 0.00757 | -0.0054 | 55.2048
-1 | 0.4683 | 0.00757 | -0.0039 | 61.8626
-0.5 | 0.521 | 0.00755 | -0.0028 | 69.0066
0 | 0.5723 | 0.00753 | -0.0016 | 76.0027
0.5 | 0.6241 | 0.00759 | -0.0005 | 82.2266
1 | 0.6753 | 0.00764 | 0.0006 | 88.3901
1.5 | 0.7289 | 0.00765 | 0.0012 | 95.281
2 | 0.7814 | 0.00769 | 0.002 | 101.6125
2.5 | 0.8331 | 0.00778 | 0.0028 | 107.0823
3 | 0.8847 | 0.00791 | 0.0036 | 111.8458
3.5 | 0.9379 | 0.00795 | 0.0041 | 117.9748
4 | 0.99 | 0.00804 | 0.0046 | 123.1343
4.5 | 1.0402 | 0.0082 | 0.0055 | 126.8537
5 | 1.0901 | 0.00837 | 0.0063 | 130.2389
5.5 | 1.1418 | 0.00845 | 0.0068 | 135.1243
6 | 1.1913 | 0.0086 | 0.0076 | 138.5233
6.5 | 1.2376 | 0.00883 | 0.0089 | 140.1586
7 | 1.2828 | 0.00905 | 0.0103 | 141.7459
7.5 | 1.3296 | 0.00919 | 0.0114 | 144.679
8 | 1.3683 | 0.0093 | 0.014 | 147.129
9 | 1.3393 | 0.00895 | 0.04 | 149.6425
9.5 | 1.3746 | 0.00942 | 0.042 | 145.9236
10 | 1.5036 | 0.00975 | 0.0254 | 154.2154
10.5 | 1.5577 | 0.01069 | 0.0224 | 145.7156
11 | 1.6009 | 0.01216 | 0.0203 | 131.653
11.5 | 1.6416 | 0.01361 | 0.0189 | 120.6172
12 | 1.6857 | 0.01557 | 0.0157 | 108.2659
12.5 | 1.7051 | 0.0187 | 0.0149 | 91.1818
13 | 1.7089 | 0.02206 | 0.0166 | 77.466
13.5 | 1.7339 | 0.02496 | 0.0149 | 69.4671
14 | 1.743 | 0.02904 | 0.0136 | 60.0207
14.5 | 1.7458 | 0.03371 | 0.0125 | 51.7888
15 | 1.7606 | 0.03744 | 0.0112 | 47.0246
15.5 | 1.762 | 0.04234 | 0.0101 | 41.6155
16 | 1.7508 | 0.04839 | 0.0092 | 36.181
16.5 | 1.7588 | 0.05283 | 0.0078 | 33.2917
17 | 1.7658 | 0.05726 | 0.0064 | 30.8383
17.5 | 1.7381 | 0.0638 | 0.0077 | 27.2429
18 | 1.7328 | 0.06855 | 0.0081 | 25.2779
19 | 1.7077 | 0.07992 | 0.008 | 21.3676
19.5 | 1.7007 | 0.08525 | 0.0075 | 19.9496
20 | 1.6757 | 0.09259 | 0.0068 | 18.0981

## 82. Re 6M Mach 0.10 (1)
BIGFOIL.COM POLAR EXPORT
Horten 19.00% thick 10.00% camber
Horten 19.00% thick 10.00% camber |  |  |  | Cl Max: | 2.447 | at alpha= | 20 | deg
JavaFoil+Calcfoil stall+Eppler ext transition |  |  |  | L/D Max: | 84.104 | at alpha= | 7.5 | deg
Re: | 6000000 |  |  | Cd Min: | 0.00827 | at alpha= | -1.5 | deg
Mach: | 0.1 |  |  | Cl=0 at alpha= | -4.0196 | deg
|  |  |  | @ Cl=0.1, Cd= | 0.01551
|  |  |  | @ Cl=0.4, Cd= | 0.008868
|  |  |  | @ Cl=0.6, Cd= | 0.0095679
alpha (deg) | Cl | Cd | Cm | Cl/Cd
-20 | -0.737 | 0.1617 | 0 | -4.559
-19.5 | -0.743 | 0.15439 | 0 | -4.815
-19 | -0.748 | 0.14719 | 0.001 | -5.085
-18.5 | -0.752 | 0.14049 | 0.001 | -5.354
-18 | -0.755 | 0.1342 | 0.001 | -5.624
-17.5 | -0.756 | 0.12745 | 0.002 | -5.929
-17 | -0.755 | 0.12174 | 0.002 | -6.202
-16.5 | -0.753 | 0.11565 | 0.002 | -6.508
-16 | -0.748 | 0.11033 | 0.003 | -6.783
-15.5 | -0.742 | 0.10474 | 0.003 | -7.085
-15 | -0.734 | 0.09946 | 0.003 | -7.375
-14.5 | -0.722 | 0.09427 | 0.004 | -7.659
-14 | -0.708 | 0.08946 | 0.004 | -7.919
-13.5 | -0.693 | 0.0847 | 0.004 | -8.178
-13 | -0.675 | 0.08028 | 0.005 | -8.403
-12.5 | -0.654 | 0.07601 | 0.005 | -8.608
-12 | -0.632 | 0.07191 | 0.005 | -8.784
-11.5 | -0.607 | 0.06805 | 0.006 | -8.916
-11 | -0.58 | 0.06423 | 0.006 | -9.024
-10.5 | -0.55 | 0.0606 | 0.006 | -9.079
-10 | -0.519 | 0.05717 | 0.006 | -9.071
-9.5 | -0.485 | 0.054 | 0.007 | -8.977
-9 | -0.449 | 0.05083 | 0.007 | -8.831
-8.5 | -0.411 | 0.04802 | 0.007 | -8.558
-8 | -0.371 | 0.04537 | 0.008 | -8.182
-7.5 | -0.33 | 0.04283 | 0.008 | -7.696
-7 | -0.286 | 0.04049 | 0.008 | -7.072
-6.5 | -0.242 | 0.03826 | 0.008 | -6.313
-6 | -0.195 | 0.0358 | 0.009 | -5.453
-5.5 | -0.148 | 0.03384 | 0.009 | -4.359
-5 | -0.099 | 0.03204 | 0.009 | -3.079
-4.5 | -0.049 | 0.03029 | 0.01 | -1.608
-4 | 0.002 | 0.0283 | 0.01 | 0.081
-3.5 | 0.054 | 0.02644 | 0.01 | 2.058
-3 | 0.129 | 0.00862 | 0.015 | 14.934
-2.5 | 0.193 | 0.00863 | 0.015 | 22.317
-2 | 0.257 | 0.00843 | 0.015 | 30.507
-1.5 | 0.322 | 0.00827 | 0.016 | 38.958
-1 | 0.387 | 0.00878 | 0.016 | 44.109
-0.5 | 0.452 | 0.00922 | 0.016 | 49.009
0 | 0.511 | 0.00932 | 0.016 | 54.861
0.5 | 0.572 | 0.00945 | 0.016 | 60.491
1 | 0.629 | 0.00969 | 0.016 | 64.916
1.5 | 0.684 | 0.01004 | 0.016 | 68.162
2 | 0.74 | 0.01046 | 0.015 | 70.718
2.5 | 0.796 | 0.01089 | 0.015 | 73.057
3 | 0.851 | 0.01174 | 0.015 | 72.508
3.5 | 0.907 | 0.01218 | 0.015 | 74.495
4 | 0.963 | 0.01262 | 0.015 | 76.293
4.5 | 1.018 | 0.01311 | 0.015 | 77.697
5 | 1.073 | 0.01374 | 0.015 | 78.113
5.5 | 1.128 | 0.01431 | 0.015 | 78.8
6 | 1.182 | 0.01494 | 0.014 | 79.114
6.5 | 1.236 | 0.01566 | 0.014 | 78.941
7 | 1.289 | 0.01646 | 0.014 | 78.337
7.5 | 1.342 | 0.01596 | 0.014 | 84.104
8 | 1.395 | 0.01688 | 0.014 | 82.641
8.5 | 1.447 | 0.01787 | 0.013 | 80.951
9 | 1.498 | 0.01909 | 0.013 | 78.458
9.5 | 1.549 | 0.02023 | 0.013 | 76.54
10 | 1.599 | 0.02138 | 0.013 | 74.797
10.5 | 1.649 | 0.02263 | 0.012 | 72.846
11 | 1.698 | 0.02434 | 0.012 | 69.755
11.5 | 1.746 | 0.0257 | 0.012 | 67.945
12 | 1.794 | 0.02711 | 0.012 | 66.183
12.5 | 1.841 | 0.02869 | 0.011 | 64.171
13 | 1.887 | 0.03036 | 0.011 | 62.175
13.5 | 1.933 | 0.03212 | 0.011 | 60.186
14 | 1.978 | 0.0339 | 0.01 | 58.359
14.5 | 2.022 | 0.03594 | 0.01 | 56.273
15 | 2.066 | 0.03806 | 0.009 | 54.27
15.5 | 2.108 | 0.04019 | 0.009 | 52.457
16 | 2.15 | 0.04247 | 0.009 | 50.63
16.5 | 2.191 | 0.04499 | 0.008 | 48.687
17 | 2.23 | 0.04746 | 0.008 | 46.99
17.5 | 2.269 | 0.05012 | 0.007 | 45.282
18 | 2.307 | 0.05307 | 0.007 | 43.473
18.5 | 2.344 | 0.05597 | 0.006 | 41.876
19 | 2.379 | 0.05913 | 0.006 | 40.241
19.5 | 2.414 | 0.06251 | 0.005 | 38.613
20 | 2.447 | 0.06592 | 0.005 | 37.121

## 83. Re 6M Mach 0.10 (2)
BIGFOIL.COM POLAR EXPORT
Horten 19.00% thick 10.00% camber
Horten 19.00% thick 10.00% camber |  |  |  | Cl Max: | 1.7472 | at alpha= | 16.5 | deg
XFOIL ncrit=9 |  |  |  | L/D Max: | 149.743 | at alpha= | 10 | deg
Re: | 6000000 |  |  | Cd Min: | 0.15756 | at alpha= | -18.5 | deg
Mach: | 0.1 |  |  | Cl=0 at alpha= | -5.6639 | deg
|  |  |  | @ Cl=0.1, Cd= | 0.0079878
|  |  |  | @ Cl=0.4, Cd= | 0.0076046
|  |  |  | @ Cl=0.6, Cd= | 0.0075899
alpha (deg) | Cl | Cd | Cm | Cl/Cd
-18.5 | -0.1514 | 0.15756 | -0.0343 | -0.9609
-18 | -0.138 | 0.15141 | -0.0372 | -0.91143
-17 | -0.1289 | 0.13563 | -0.0441 | -0.95038
-16 | -0.1746 | 0.11135 | -0.0551 | -1.568
-15.5 | -0.3642 | 0.07864 | -0.0738 | -4.6312
-15 | -0.6432 | 0.05648 | -0.0711 | -11.3881
-14.5 | -0.7754 | 0.04619 | -0.0529 | -16.7872
-14 | -0.874 | 0.0331 | -0.0364 | -26.4048
-13.5 | -0.9333 | 0.01603 | -0.0249 | -58.2221
-13 | -0.8769 | 0.01476 | -0.0242 | -59.4106
-12.5 | -0.8206 | 0.0139 | -0.0232 | -59.036
-12 | -0.7634 | 0.0132 | -0.0224 | -57.8333
-11.5 | -0.7056 | 0.01261 | -0.0216 | -55.9556
-11 | -0.6451 | 0.01185 | -0.0214 | -54.4388
-10.5 | -0.5833 | 0.0112 | -0.0215 | -52.0804
-10 | -0.5218 | 0.01069 | -0.0215 | -48.812
-9.5 | -0.4614 | 0.0103 | -0.0213 | -44.7961
-9 | -0.402 | 0.01 | -0.0209 | -40.2
-8.5 | -0.3423 | 0.00971 | -0.0206 | -35.2523
-8 | -0.2815 | 0.00943 | -0.0205 | -29.8515
-7.5 | -0.2141 | 0.00904 | -0.0219 | -23.6836
-7 | -0.1518 | 0.00875 | -0.0223 | -17.3486
-6.5 | -0.0932 | 0.00852 | -0.0219 | -10.939
-6 | -0.0367 | 0.00835 | -0.0211 | -4.3952
-5.5 | 0.0179 | 0.00823 | -0.02 | 2.175
-5 | 0.0725 | 0.00808 | -0.0189 | 8.9728
-4.5 | 0.1262 | 0.0079 | -0.0177 | 15.9747
-4 | 0.1777 | 0.0078 | -0.016 | 22.7821
-3.5 | 0.227 | 0.00778 | -0.014 | 29.1774
-3 | 0.2736 | 0.00772 | -0.0114 | 35.4404
-2.5 | 0.3218 | 0.00764 | -0.0091 | 42.1204
-2 | 0.3729 | 0.00761 | -0.0075 | 49.0013
-1.5 | 0.423 | 0.0076 | -0.0058 | 55.6579
-1 | 0.4737 | 0.00759 | -0.0042 | 62.4111
-0.5 | 0.5265 | 0.00757 | -0.0031 | 69.5509
0 | 0.5779 | 0.00756 | -0.0018 | 76.4418
0.5 | 0.6297 | 0.00763 | -0.0006 | 82.5295
1 | 0.6816 | 0.00767 | 0.0005 | 88.8657
1.5 | 0.7353 | 0.00769 | 0.0012 | 95.6177
2 | 0.7878 | 0.00773 | 0.002 | 101.9146
2.5 | 0.8396 | 0.00784 | 0.0029 | 107.0918
3 | 0.892 | 0.00795 | 0.0037 | 112.2013
3.5 | 0.9453 | 0.008 | 0.0042 | 118.1625
4 | 0.9973 | 0.0081 | 0.0049 | 123.1235
4.5 | 1.0474 | 0.00828 | 0.0059 | 126.4976
5 | 1.0982 | 0.00842 | 0.0067 | 130.4276
5.5 | 1.1498 | 0.00852 | 0.0073 | 134.9531
6 | 1.1989 | 0.00869 | 0.0082 | 137.9632
6.5 | 1.2445 | 0.00894 | 0.0098 | 139.2058
7 | 1.2906 | 0.00913 | 0.0112 | 141.3582
7.5 | 1.3366 | 0.00929 | 0.0125 | 143.8751
8 | 1.376 | 0.00951 | 0.0151 | 144.6898
9 | 1.3408 | 0.00926 | 0.0418 | 144.7948
9.5 | 1.4 | 0.00969 | 0.0392 | 144.4788
10 | 1.5169 | 0.01013 | 0.0249 | 149.7433
10.5 | 1.5637 | 0.01147 | 0.0225 | 136.3296
11 | 1.6075 | 0.01306 | 0.0203 | 123.0858
11.5 | 1.6451 | 0.01484 | 0.019 | 110.8558
12 | 1.6814 | 0.01738 | 0.0163 | 96.7434
12.5 | 1.6867 | 0.02111 | 0.017 | 79.9005
13 | 1.6993 | 0.02417 | 0.0177 | 70.3062
13.5 | 1.7172 | 0.02763 | 0.0162 | 62.1498
14 | 1.7203 | 0.03231 | 0.0151 | 53.2436
14.5 | 1.7283 | 0.03664 | 0.0139 | 47.1698
15 | 1.7385 | 0.04078 | 0.0127 | 42.6312
15.5 | 1.7323 | 0.04641 | 0.0117 | 37.326
16 | 1.7296 | 0.05182 | 0.0105 | 33.3771
16.5 | 1.7472 | 0.05538 | 0.009 | 31.5493
17 | 1.7322 | 0.06195 | 0.008 | 27.9613
17.5 | 1.7146 | 0.06771 | 0.0089 | 25.3227
18 | 1.7228 | 0.07117 | 0.0091 | 24.2068
18.5 | 1.6972 | 0.07813 | 0.0092 | 21.7228
19 | 1.6844 | 0.08408 | 0.0088 | 20.0333
19.5 | 1.6705 | 0.09022 | 0.0083 | 18.5159
20 | 1.6624 | 0.0958 | 0.0075 | 17.3528

## 84. Re 6M Mach 0.25 (1)
BIGFOIL.COM POLAR EXPORT
Horten 19.00% thick 10.00% camber
Horten 19.00% thick 10.00% camber |  |  |  | Cl Max: | 2.432 | at alpha= | 20 | deg
JavaFoil+Calcfoil stall+Eppler ext transition |  |  |  | L/D Max: | 78.674 | at alpha= | 7.5 | deg
Re: | 6000000 |  |  | Cd Min: | 0.00865 | at alpha= | -2.5 | deg
Mach: | 0.25 |  |  | Cl=0 at alpha= | -4.0196 | deg
|  |  |  | @ Cl=0.1, Cd= | 0.02612
|  |  |  | @ Cl=0.4, Cd= | 0.0090327
|  |  |  | @ Cl=0.6, Cd= | 0.010275
alpha (deg) | Cl | Cd | Cm | Cl/Cd
-19 | -0.397 | 0.17737 | 0.001 | -2.238
-18.5 | -0.431 | 0.16888 | 0.001 | -2.551
-18 | -0.462 | 0.15782 | 0.001 | -2.927
-17.5 | -0.49 | 0.14874 | 0.002 | -3.294
-17 | -0.515 | 0.13941 | 0.002 | -3.696
-16.5 | -0.538 | 0.13073 | 0.002 | -4.113
-16 | -0.557 | 0.12354 | 0.003 | -4.508
-15.5 | -0.573 | 0.11645 | 0.003 | -4.919
-15 | -0.585 | 0.10935 | 0.003 | -5.35
-14.5 | -0.593 | 0.10321 | 0.004 | -5.742
-14 | -0.597 | 0.09682 | 0.004 | -6.161
-13.5 | -0.597 | 0.09114 | 0.004 | -6.55
-13 | -0.594 | 0.08584 | 0.005 | -6.917
-12.5 | -0.587 | 0.08112 | 0.005 | -7.235
-12 | -0.576 | 0.07621 | 0.005 | -7.563
-11.5 | -0.562 | 0.07183 | 0.006 | -7.826
-11 | -0.544 | 0.06768 | 0.006 | -8.042
-10.5 | -0.523 | 0.06374 | 0.006 | -8.206
-10 | -0.498 | 0.05991 | 0.006 | -8.317
-9.5 | -0.47 | 0.05641 | 0.007 | -8.336
-9 | -0.439 | 0.05305 | 0.007 | -8.278
-8.5 | -0.405 | 0.04993 | 0.007 | -8.111
-8 | -0.368 | 0.04697 | 0.008 | -7.838
-7.5 | -0.329 | 0.04433 | 0.008 | -7.414
-7 | -0.287 | 0.04149 | 0.008 | -6.916
-6.5 | -0.243 | 0.03916 | 0.008 | -6.204
-6 | -0.197 | 0.037 | 0.009 | -5.325
-5.5 | -0.149 | 0.03503 | 0.009 | -4.261
-5 | -0.1 | 0.03314 | 0.009 | -3.018
-4.5 | -0.049 | 0.0311 | 0.01 | -1.59
-4 | 0.002 | 0.02947 | 0.01 | 0.079
-3.5 | 0.055 | 0.02762 | 0.01 | 2.002
-3 | 0.109 | 0.02582 | 0.011 | 4.238
-2.5 | 0.197 | 0.00865 | 0.016 | 22.817
-2 | 0.264 | 0.00894 | 0.016 | 29.49
-1.5 | 0.33 | 0.00897 | 0.016 | 36.802
-1 | 0.397 | 0.00903 | 0.016 | 43.989
-0.5 | 0.464 | 0.00909 | 0.016 | 51.001
0 | 0.52 | 0.00935 | 0.016 | 55.612
0.5 | 0.577 | 0.0101 | 0.016 | 57.2
1 | 0.635 | 0.01054 | 0.016 | 60.251
1.5 | 0.693 | 0.01091 | 0.016 | 63.52
2 | 0.751 | 0.01134 | 0.016 | 66.275
2.5 | 0.809 | 0.01177 | 0.016 | 68.746
3 | 0.867 | 0.01225 | 0.015 | 70.779
3.5 | 0.924 | 0.01272 | 0.015 | 72.663
4 | 0.981 | 0.01359 | 0.015 | 72.187
4.5 | 1.038 | 0.01412 | 0.015 | 73.469
5 | 1.094 | 0.01476 | 0.015 | 74.082
5.5 | 1.149 | 0.01543 | 0.015 | 74.491
6 | 1.205 | 0.01612 | 0.015 | 74.717
6.5 | 1.259 | 0.01692 | 0.015 | 74.409
7 | 1.313 | 0.01775 | 0.014 | 73.972
7.5 | 1.367 | 0.01737 | 0.014 | 78.674
8 | 1.42 | 0.01837 | 0.014 | 77.28
8.5 | 1.472 | 0.01953 | 0.014 | 75.384
9 | 1.524 | 0.02075 | 0.014 | 73.441
9.5 | 1.575 | 0.02209 | 0.013 | 71.281
10 | 1.625 | 0.02338 | 0.013 | 69.515
10.5 | 1.675 | 0.02484 | 0.013 | 67.421
11 | 1.724 | 0.0267 | 0.012 | 64.56
11.5 | 1.772 | 0.02822 | 0.012 | 62.782
12 | 1.819 | 0.02976 | 0.012 | 61.14
12.5 | 1.866 | 0.03159 | 0.011 | 59.049
13 | 1.911 | 0.03348 | 0.011 | 57.083
13.5 | 1.956 | 0.03544 | 0.011 | 55.186
14 | 2 | 0.03754 | 0.01 | 53.269
14.5 | 2.042 | 0.03984 | 0.01 | 51.263
15 | 2.084 | 0.04221 | 0.01 | 49.366
15.5 | 2.125 | 0.0446 | 0.009 | 47.637
16 | 2.164 | 0.04735 | 0.009 | 45.704
16.5 | 2.202 | 0.05017 | 0.008 | 43.897
17 | 2.24 | 0.053 | 0.008 | 42.253
17.5 | 2.275 | 0.0562 | 0.007 | 40.483
18 | 2.309 | 0.05953 | 0.007 | 38.797
18.5 | 2.343 | 0.06284 | 0.006 | 37.276
19 | 2.374 | 0.06672 | 0.006 | 35.579
19.5 | 2.404 | 0.07058 | 0.005 | 34.057
20 | 2.432 | 0.07474 | 0.005 | 32.541

## 85. Re 6M Mach 0.25 (2)
BIGFOIL.COM POLAR EXPORT
Horten 19.00% thick 10.00% camber
Horten 19.00% thick 10.00% camber |  |  |  | Cl Max: | 1.6297 | at alpha= | 14 | deg
XFOIL ncrit=9 |  |  |  | L/D Max: | 136.385 | at alpha= | 7 | deg
Re: | 6000000 |  |  | Cd Min: | 0.1682 | at alpha= | -19 | deg
Mach: | 0.25 |  |  | Cl=0 at alpha= | -5.7109 | deg
|  |  |  | @ Cl=0.1, Cd= | 0.0082811
|  |  |  | @ Cl=0.4, Cd= | 0.0077687
|  |  |  | @ Cl=0.6, Cd= | 0.0077875
alpha (deg) | Cl | Cd | Cm | Cl/Cd
-19 | -0.1523 | 0.1682 | -0.0301 | -0.90547
-18.5 | -0.1406 | 0.16129 | -0.0334 | -0.87172
-18 | -0.1241 | 0.15548 | -0.0362 | -0.79817
-17.5 | -0.1028 | 0.15082 | -0.0388 | -0.68161
-17 | -0.0881 | 0.14474 | -0.0416 | -0.60868
-16.5 | -0.0726 | 0.13884 | -0.0444 | -0.5229
-16 | -0.0565 | 0.13309 | -0.0471 | -0.42452
-15.5 | -0.0575 | 0.12427 | -0.0508 | -0.4627
-14 | -0.0567 | 0.10089 | -0.0612 | -0.562
-13 | -0.2778 | 0.06502 | -0.0803 | -4.2725
-12.5 | -0.3967 | 0.05666 | -0.0707 | -7.0014
-12 | -0.4601 | 0.05086 | -0.0594 | -9.0464
-11.5 | -0.5022 | 0.04379 | -0.05 | -11.4684
-11 | -0.533 | 0.03626 | -0.0403 | -14.6994
-10.5 | -0.5549 | 0.02844 | -0.0304 | -19.5113
-10 | -0.574 | 0.01873 | -0.0206 | -30.646
-9.5 | -0.5192 | 0.01266 | -0.0213 | -41.0111
-9 | -0.4488 | 0.01144 | -0.022 | -39.2308
-8.5 | -0.3801 | 0.01075 | -0.0222 | -35.3581
-8 | -0.3127 | 0.01025 | -0.0222 | -30.5073
-7.5 | -0.2472 | 0.00989 | -0.0219 | -24.9949
-7 | -0.1818 | 0.00956 | -0.0217 | -19.0167
-6.5 | -0.102 | 0.00899 | -0.0245 | -11.3459
-6 | -0.0355 | 0.00869 | -0.0248 | -4.0852
-5.5 | 0.0259 | 0.00851 | -0.0241 | 3.0435
-5 | 0.0856 | 0.00833 | -0.0232 | 10.2761
-4.5 | 0.1445 | 0.00813 | -0.0222 | 17.7737
-4 | 0.2001 | 0.008 | -0.0206 | 25.0125
-3.5 | 0.2539 | 0.00792 | -0.0188 | 32.0581
-3 | 0.3073 | 0.00784 | -0.0168 | 39.1964
-2.5 | 0.357 | 0.00775 | -0.0142 | 46.0645
-2 | 0.4029 | 0.00777 | -0.0109 | 51.8533
-1.5 | 0.4531 | 0.00779 | -0.0086 | 58.1643
-1 | 0.5048 | 0.00773 | -0.0065 | 65.304
-0.5 | 0.5575 | 0.00773 | -0.0048 | 72.1216
0 | 0.6092 | 0.0078 | -0.003 | 78.1026
0.5 | 0.6625 | 0.00783 | -0.0015 | 84.6105
1 | 0.7168 | 0.00784 | -0.0003 | 91.4286
1.5 | 0.7705 | 0.00791 | 0.001 | 97.4083
2 | 0.8229 | 0.00804 | 0.0024 | 102.3507
2.5 | 0.8774 | 0.00812 | 0.0034 | 108.0542
3 | 0.932 | 0.00818 | 0.0043 | 113.9364
3.5 | 0.9849 | 0.00832 | 0.0055 | 118.3774
4 | 1.0358 | 0.00852 | 0.0069 | 121.5728
4.5 | 1.0887 | 0.00865 | 0.008 | 125.8613
5 | 1.1411 | 0.00879 | 0.0091 | 129.818
5.5 | 1.1898 | 0.00901 | 0.0108 | 132.0533
6 | 1.2349 | 0.00929 | 0.013 | 132.9279
6.5 | 1.2815 | 0.00949 | 0.015 | 135.0369
7 | 1.3243 | 0.00971 | 0.0176 | 136.3852
7.5 | 1.3436 | 0.01003 | 0.0246 | 133.9581
8 | 1.3571 | 0.01069 | 0.0318 | 126.9504
8.5 | 1.3703 | 0.01164 | 0.0379 | 117.7234
9 | 1.4542 | 0.01125 | 0.03 | 129.2622
9.5 | 1.5038 | 0.01316 | 0.0266 | 114.2705
10 | 1.5328 | 0.01582 | 0.0256 | 96.89
10.5 | 1.5635 | 0.01808 | 0.0253 | 86.4768
11 | 1.5826 | 0.02108 | 0.0255 | 75.0759
11.5 | 1.5863 | 0.02581 | 0.0245 | 61.4607
12 | 1.5917 | 0.02963 | 0.0254 | 53.7192
12.5 | 1.5964 | 0.03346 | 0.0266 | 47.7107
13 | 1.6004 | 0.0385 | 0.0251 | 41.5688
13.5 | 1.6053 | 0.04362 | 0.0234 | 36.8019
14 | 1.6297 | 0.04684 | 0.022 | 34.7929
14.5 | 1.6261 | 0.0524 | 0.0211 | 31.0324
15 | 1.6189 | 0.05841 | 0.0199 | 27.7161
15.5 | 1.6254 | 0.06338 | 0.0184 | 25.6453
16.5 | 1.6225 | 0.07476 | 0.0154 | 21.7028
17 | 1.6252 | 0.08039 | 0.0133 | 20.2164
18 | 1.6071 | 0.09132 | 0.0135 | 17.5986
18.5 | 1.5954 | 0.0974 | 0.0129 | 16.3799
19 | 1.5697 | 0.10507 | 0.012 | 14.9396

## 86. Re 6M Mach 0.50 (1)
BIGFOIL.COM POLAR EXPORT
Horten 19.00% thick 10.00% camber
Horten 19.00% thick 10.00% camber |  |  |  | Cl Max: | 1.813 | at alpha= | 13 | deg
JavaFoil+Calcfoil stall+Eppler ext transition |  |  |  | L/D Max: | 59.846 | at alpha= | 3.5 | deg
Re: | 6000000 |  |  | Cd Min: | 0.00986 | at alpha= | -0.5 | deg
Mach: | 0.5 |  |  | Cl=0 at alpha= | -4.0192 | deg
|  |  |  | @ Cl=0.1, Cd= | 0.030816
|  |  |  | @ Cl=0.4, Cd= | 0.021784
|  |  |  | @ Cl=0.6, Cd= | 0.012554
alpha (deg) | Cl | Cd | Cm | Cl/Cd
-20 | -0.916 | 0.13853 | 0 | -6.611
-19.5 | -0.886 | 0.14945 | 0 | -5.929
-19 | -0.859 | 0.13854 | 0.001 | -6.197
-18.5 | -0.831 | 0.13073 | 0.001 | -6.356
-18 | -0.803 | 0.12291 | 0.002 | -6.533
-17.5 | -0.775 | 0.11637 | 0.002 | -6.661
-17 | -0.745 | 0.1273 | 0.002 | -5.856
-16.5 | -0.717 | 0.11668 | 0.003 | -6.149
-16 | -0.689 | 0.10809 | 0.003 | -6.379
-15.5 | -0.662 | 0.10133 | 0.004 | -6.529
-15 | -0.632 | 0.10498 | 0.004 | -6.024
-14.5 | -0.604 | 0.1015 | 0.004 | -5.947
-14 | -0.575 | 0.0938 | 0.004 | -6.135
-13.5 | -0.547 | 0.08673 | 0.005 | -6.311
-13 | -0.519 | 0.08091 | 0.005 | -6.418
-12.5 | -0.489 | 0.08726 | 0.005 | -5.608
-12 | -0.461 | 0.07908 | 0.006 | -5.828
-11.5 | -0.433 | 0.07289 | 0.006 | -5.935
-11 | -0.403 | 0.07592 | 0.006 | -5.31
-10.5 | -0.374 | 0.07121 | 0.006 | -5.257
-10 | -0.346 | 0.06525 | 0.007 | -5.303
-9.5 | -0.317 | 0.06491 | 0.007 | -4.887
-9 | -0.288 | 0.06279 | 0.007 | -4.586
-8.5 | -0.26 | 0.05696 | 0.007 | -4.556
-8 | -0.23 | 0.05803 | 0.007 | -3.969
-7.5 | -0.202 | 0.05301 | 0.007 | -3.802
-7 | -0.173 | 0.053 | 0.008 | -3.255
-6.5 | -0.144 | 0.04813 | 0.008 | -2.987
-6 | -0.136 | 0.04714 | 0.008 | -2.89
-5.5 | -0.136 | 0.04164 | 0.009 | -3.266
-5 | -0.098 | 0.03834 | 0.009 | -2.551
-4.5 | -0.05 | 0.0358 | 0.01 | -1.404
-4 | 0.002 | 0.03373 | 0.01 | 0.072
-3.5 | 0.059 | 0.03194 | 0.01 | 1.832
-3 | 0.117 | 0.03035 | 0.01 | 3.854
-2.5 | 0.177 | 0.02898 | 0.011 | 6.114
-2 | 0.239 | 0.02784 | 0.011 | 8.574
-1.5 | 0.301 | 0.02678 | 0.011 | 11.258
-1 | 0.366 | 0.02534 | 0.012 | 14.45
-0.5 | 0.514 | 0.00986 | 0.017 | 52.147
0 | 0.552 | 0.01222 | 0.017 | 45.196
0.5 | 0.618 | 0.01268 | 0.017 | 48.737
1 | 0.683 | 0.01348 | 0.017 | 50.657
1.5 | 0.747 | 0.01396 | 0.017 | 53.523
2 | 0.811 | 0.01457 | 0.017 | 55.633
2.5 | 0.873 | 0.01519 | 0.017 | 57.481
3 | 0.935 | 0.01588 | 0.017 | 58.89
3.5 | 0.997 | 0.01665 | 0.017 | 59.846
4 | 1.057 | 0.01785 | 0.017 | 59.193
4.5 | 1.116 | 0.01878 | 0.017 | 59.413
5 | 1.174 | 0.01977 | 0.016 | 59.386
5.5 | 1.231 | 0.02095 | 0.016 | 58.788
6 | 1.287 | 0.02225 | 0.016 | 57.855
6.5 | 1.342 | 0.02359 | 0.016 | 56.873
7 | 1.395 | 0.02507 | 0.016 | 55.641
7.5 | 1.446 | 0.02702 | 0.015 | 53.515
8 | 1.496 | 0.02758 | 0.015 | 54.24
8.5 | 1.543 | 0.02969 | 0.015 | 51.971
9 | 1.588 | 0.03183 | 0.015 | 49.91
9.5 | 1.631 | 0.03442 | 0.014 | 47.378
10 | 1.671 | 0.03713 | 0.014 | 45
10.5 | 1.708 | 0.03997 | 0.014 | 42.724
11 | 1.74 | 0.04334 | 0.013 | 40.145
11.5 | 1.768 | 0.04737 | 0.013 | 37.312
12 | 1.791 | 0.0512 | 0.013 | 34.968
12.5 | 1.806 | 0.05543 | 0.012 | 32.587
13 | 1.813 | 0.06082 | 0.012 | 29.804
13.5 | 1.808 | 0.06666 | 0.011 | 27.123
14 | 1.788 | 0.07323 | 0.011 | 24.416
14.5 | 1.738 | 0.08249 | 0.011 | 21.067
15 | 1.622 | 0.09419 | 0.01 | 17.223
15.5 | 1.22 | 0.11334 | 0.01 | 10.76
16 | 1.252 | 0.10547 | 0.009 | 11.867
16.5 | 1.261 | 0.14668 | 0.008 | 8.596
17 | 1.276 | 0.19215 | 0.008 | 6.64
17.5 | 1.307 | 0.21788 | 0.007 | 5.997
18 | 1.333 | 0.25812 | 0.007 | 5.164

## 87. Re 6M Mach 0.50 (2)
BIGFOIL.COM POLAR EXPORT
Horten 19.00% thick 10.00% camber
Horten 19.00% thick 10.00% camber |  |  |  | Cl Max: | 1.3939 | at alpha= | 20 | deg
XFOIL ncrit=9 |  |  |  | L/D Max: | 106.153 | at alpha= | 3 | deg
Re: | 6000000 |  |  | Cd Min: | 0.19656 | at alpha= | -20 | deg
Mach: | 0.5 |  |  | Cl=0 at alpha= | -16.3658 | deg
|  |  |  | @ Cl=0.1, Cd= | 0.12702
|  |  |  | @ Cl=0.4, Cd= | 0.0090198
|  |  |  | @ Cl=0.6, Cd= | 0.0086596
alpha (deg) | Cl | Cd | Cm | Cl/Cd
-20 | -0.1699 | 0.19656 | -0.0196 | -0.86437
-19.5 | -0.1445 | 0.19077 | -0.0232 | -0.75746
-19 | -0.1187 | 0.18513 | -0.0266 | -0.64117
-18.5 | -0.0954 | 0.17889 | -0.0299 | -0.53329
-18 | -0.0677 | 0.1738 | -0.033 | -0.38953
-17.5 | -0.0449 | 0.16738 | -0.0363 | -0.26825
-17 | -0.0233 | 0.1608 | -0.0396 | -0.1449
-16.5 | -0.0051 | 0.15356 | -0.043 | -0.033212
-16 | 0.0139 | 0.14673 | -0.0462 | 0.094732
-15.5 | 0.0437 | 0.14232 | -0.0488 | 0.30705
-15 | 0.0658 | 0.13639 | -0.0517 | 0.48244
-14.5 | 0.0879 | 0.13054 | -0.0545 | 0.67336
-14 | 0.1085 | 0.12455 | -0.0573 | 0.87114
-13.5 | 0.1267 | 0.11812 | -0.0601 | 1.0726
-13 | 0.1382 | 0.11103 | -0.0633 | 1.2447
-12.5 | 0.1633 | 0.10634 | -0.0654 | 1.5356
-12 | 0.1844 | 0.10121 | -0.0676 | 1.822
-11.5 | 0.2031 | 0.09584 | -0.0698 | 2.1192
-11 | 0.2171 | 0.09002 | -0.0721 | 2.4117
-10.5 | 0.2228 | 0.08352 | -0.0745 | 2.6676
-10 | 0.2312 | 0.07786 | -0.0764 | 2.9694
-9.5 | 0.2397 | 0.07272 | -0.0779 | 3.2962
-9 | 0.2448 | 0.06773 | -0.0794 | 3.6144
-8.5 | 0.2329 | 0.06225 | -0.0811 | 3.7414
-8 | 0.2062 | 0.05734 | -0.0781 | 3.5961
-7.5 | 0.164 | 0.05342 | -0.0687 | 3.07
-7 | 0.1458 | 0.04876 | -0.062 | 2.9902
-6.5 | 0.143 | 0.04433 | -0.0555 | 3.2258
-6 | 0.1536 | 0.04034 | -0.0493 | 3.8076
-5.5 | 0.1416 | 0.03394 | -0.0397 | 4.1721
-5 | 0.1391 | 0.02764 | -0.03 | 5.0326
-4.5 | 0.1165 | 0.01799 | -0.0176 | 6.4758
-4 | 0.2168 | 0.01014 | -0.0255 | 21.3807
-3.5 | 0.3329 | 0.00934 | -0.0315 | 35.6424
-3 | 0.4251 | 0.0089 | -0.0333 | 47.764
-2.5 | 0.4961 | 0.00874 | -0.0315 | 56.762
-2 | 0.5601 | 0.0087 | -0.0286 | 64.3793
-1.5 | 0.6194 | 0.00864 | -0.0251 | 71.6898
-1 | 0.6762 | 0.00863 | -0.0212 | 78.3546
-0.5 | 0.7304 | 0.0087 | -0.0169 | 83.954
0 | 0.7784 | 0.00887 | -0.0117 | 87.7565
0.5 | 0.8243 | 0.00903 | -0.006 | 91.2846
1 | 0.8782 | 0.00914 | -0.002 | 96.0832
1.5 | 0.9319 | 0.00936 | 0.0018 | 99.562
2 | 0.9808 | 0.00966 | 0.0064 | 101.5321
2.5 | 1.0334 | 0.00989 | 0.0102 | 104.4894
3 | 1.0817 | 0.01019 | 0.0147 | 106.1531
3.5 | 1.1169 | 0.01065 | 0.021 | 104.8732
4 | 1.1086 | 0.01153 | 0.0338 | 96.1492
4.5 | 1.0989 | 0.01444 | 0.0412 | 76.1011
5 | 1.0947 | 0.01733 | 0.0479 | 63.1679
5.5 | 1.0713 | 0.02094 | 0.0557 | 51.1605
6 | 1.0418 | 0.02505 | 0.0629 | 41.5888
6.5 | 1.048 | 0.02794 | 0.0669 | 37.5089
7 | 1.0481 | 0.03144 | 0.0704 | 33.3365
7.5 | 1.0399 | 0.03568 | 0.0735 | 29.1452
8 | 1.049 | 0.03923 | 0.0753 | 26.7397
8.5 | 1.0597 | 0.04286 | 0.0767 | 24.7247
9 | 1.0531 | 0.04773 | 0.0781 | 22.0637
9.5 | 1.0733 | 0.05107 | 0.0785 | 21.0163
10 | 1.0851 | 0.0551 | 0.0789 | 19.6933
10.5 | 1.0805 | 0.06032 | 0.0792 | 17.9128
12 | 1.1137 | 0.07353 | 0.0782 | 15.1462
13 | 1.2296 | 0.08873 | 0.0482 | 13.8578
13.5 | 1.2488 | 0.09346 | 0.0467 | 13.3619
14 | 1.2524 | 0.09851 | 0.0472 | 12.7134
14.5 | 1.2576 | 0.10522 | 0.0439 | 11.9521
15 | 1.2802 | 0.11113 | 0.0396 | 11.5198
15.5 | 1.3001 | 0.11687 | 0.036 | 11.1243
16 | 1.3059 | 0.12418 | 0.0317 | 10.5162
16.5 | 1.3351 | 0.12965 | 0.0272 | 10.2977
17 | 1.3357 | 0.13728 | 0.0231 | 9.7297
17.5 | 1.352 | 0.14322 | 0.0195 | 9.44
18 | 1.3693 | 0.14897 | 0.0161 | 9.1918
18.5 | 1.3655 | 0.15543 | 0.0144 | 8.7853
19 | 1.3815 | 0.15986 | 0.0131 | 8.6419
19.5 | 1.3753 | 0.16697 | 0.0104 | 8.2368
20 | 1.3939 | 0.17138 | 0.0086 | 8.1334

## 88. Re 7M Mach 0.00 (1)
BIGFOIL.COM POLAR EXPORT
Horten 19.00% thick 10.00% camber
Horten 19.00% thick 10.00% camber |  |  |  | Cl Max: | 2.448 | at alpha= | 20 | deg
JavaFoil+Calcfoil stall+Eppler ext transition |  |  |  | L/D Max: | 86.678 | at alpha= | 7.5 | deg
Re: | 7000000 |  |  | Cd Min: | 0.00821 | at alpha= | -2 | deg
Mach: | 0 |  |  | Cl=0 at alpha= | -4.0196 | deg
|  |  |  | @ Cl=0.1, Cd= | 0.0086411
|  |  |  | @ Cl=0.4, Cd= | 0.009
|  |  |  | @ Cl=0.6, Cd= | 0.00926
alpha (deg) | Cl | Cd | Cm | Cl/Cd
-20 | -0.781 | 0.15736 | 0 | -4.963
-19.5 | -0.784 | 0.15008 | 0 | -5.226
-19 | -0.787 | 0.14322 | 0.001 | -5.493
-18.5 | -0.788 | 0.13737 | 0.001 | -5.733
-18 | -0.787 | 0.13078 | 0.001 | -6.02
-17.5 | -0.786 | 0.12475 | 0.002 | -6.297
-17 | -0.782 | 0.11903 | 0.002 | -6.571
-16.5 | -0.777 | 0.11308 | 0.002 | -6.873
-16 | -0.77 | 0.10792 | 0.003 | -7.139
-15.5 | -0.762 | 0.10265 | 0.003 | -7.421
-15 | -0.751 | 0.09741 | 0.003 | -7.709
-14.5 | -0.737 | 0.09268 | 0.004 | -7.956
-14 | -0.722 | 0.08793 | 0.004 | -8.207
-13.5 | -0.704 | 0.08315 | 0.004 | -8.468
-13 | -0.684 | 0.07886 | 0.005 | -8.677
-12.5 | -0.662 | 0.07466 | 0.005 | -8.872
-12 | -0.638 | 0.07064 | 0.005 | -9.036
-11.5 | -0.612 | 0.06693 | 0.006 | -9.145
-11 | -0.584 | 0.06317 | 0.006 | -9.242
-10.5 | -0.553 | 0.05962 | 0.006 | -9.283
-10 | -0.521 | 0.0563 | 0.007 | -9.254
-9.5 | -0.486 | 0.05314 | 0.007 | -9.154
-9 | -0.45 | 0.05013 | 0.007 | -8.976
-8.5 | -0.412 | 0.04725 | 0.007 | -8.713
-8 | -0.372 | 0.0446 | 0.008 | -8.331
-7.5 | -0.33 | 0.04218 | 0.008 | -7.815
-7 | -0.286 | 0.03979 | 0.008 | -7.194
-6.5 | -0.241 | 0.03762 | 0.008 | -6.414
-6 | -0.195 | 0.03524 | 0.009 | -5.532
-5.5 | -0.147 | 0.03323 | 0.009 | -4.432
-5 | -0.099 | 0.03133 | 0.009 | -3.145
-4.5 | -0.049 | 0.02955 | 0.01 | -1.646
-4 | 0.002 | 0.02769 | 0.01 | 0.083
-3.5 | 0.065 | 0.00863 | 0.015 | 7.541
-3 | 0.128 | 0.00865 | 0.015 | 14.823
-2.5 | 0.192 | 0.00839 | 0.015 | 22.854
-2 | 0.256 | 0.00821 | 0.015 | 31.2
-1.5 | 0.321 | 0.00825 | 0.015 | 38.872
-1 | 0.385 | 0.009 | 0.016 | 42.83
-0.5 | 0.45 | 0.009 | 0.016 | 49.929
0 | 0.51 | 0.00906 | 0.016 | 56.234
0.5 | 0.571 | 0.00918 | 0.016 | 62.129
1 | 0.629 | 0.00934 | 0.016 | 67.357
1.5 | 0.685 | 0.00963 | 0.016 | 71.178
2 | 0.74 | 0.01004 | 0.015 | 73.661
2.5 | 0.795 | 0.0109 | 0.015 | 72.934
3 | 0.85 | 0.01131 | 0.015 | 75.201
3.5 | 0.906 | 0.01172 | 0.015 | 77.292
4 | 0.961 | 0.0122 | 0.015 | 78.778
4.5 | 1.016 | 0.01271 | 0.015 | 79.956
5 | 1.071 | 0.01325 | 0.015 | 80.795
5.5 | 1.125 | 0.01384 | 0.015 | 81.318
6 | 1.179 | 0.0145 | 0.014 | 81.337
6.5 | 1.233 | 0.01523 | 0.014 | 80.952
7 | 1.286 | 0.01625 | 0.014 | 79.119
7.5 | 1.339 | 0.01545 | 0.014 | 86.678
8 | 1.391 | 0.01639 | 0.014 | 84.892
8.5 | 1.443 | 0.01739 | 0.013 | 82.962
9 | 1.494 | 0.01855 | 0.013 | 80.532
9.5 | 1.545 | 0.01961 | 0.013 | 78.8
10 | 1.595 | 0.02079 | 0.013 | 76.728
10.5 | 1.645 | 0.02218 | 0.012 | 74.161
11 | 1.694 | 0.02366 | 0.012 | 71.587
11.5 | 1.742 | 0.02492 | 0.012 | 69.908
12 | 1.79 | 0.02638 | 0.012 | 67.859
12.5 | 1.837 | 0.02795 | 0.011 | 65.717
13 | 1.884 | 0.0295 | 0.011 | 63.86
13.5 | 1.93 | 0.03118 | 0.01 | 61.887
14 | 1.975 | 0.03304 | 0.01 | 59.763
14.5 | 2.019 | 0.035 | 0.01 | 57.68
15 | 2.062 | 0.03696 | 0.009 | 55.797
15.5 | 2.105 | 0.03909 | 0.009 | 53.853
16 | 2.147 | 0.04141 | 0.009 | 51.848
16.5 | 2.188 | 0.04371 | 0.008 | 50.06
17 | 2.228 | 0.04622 | 0.008 | 48.206
17.5 | 2.267 | 0.04891 | 0.007 | 46.358
18 | 2.306 | 0.05161 | 0.007 | 44.676
18.5 | 2.343 | 0.05457 | 0.006 | 42.934
19 | 2.379 | 0.05767 | 0.006 | 41.251
19.5 | 2.414 | 0.0608 | 0.005 | 39.705
20 | 2.448 | 0.06441 | 0.005 | 38.004

## 89. Re 7M Mach 0.00 (2)
BIGFOIL.COM POLAR EXPORT
Horten 19.00% thick 10.00% camber
Horten 19.00% thick 10.00% camber |  |  |  | Cl Max: | 1.7878 | at alpha= | 16.5 | deg
XFOIL ncrit=9 |  |  |  | L/D Max: | 160.382 | at alpha= | 8.5 | deg
Re: | 7000000 |  |  | Cd Min: | 0.16809 | at alpha= | -20 | deg
Mach: | 0 |  |  | Cl=0 at alpha= | -5.6194 | deg
|  |  |  | @ Cl=0.1, Cd= | 0.0076924
|  |  |  | @ Cl=0.4, Cd= | 0.0073871
|  |  |  | @ Cl=0.6, Cd= | 0.0073791
alpha (deg) | Cl | Cd | Cm | Cl/Cd
-20 | -0.2189 | 0.16809 | -0.028 | -1.3023
-19.5 | -0.2013 | 0.16313 | -0.0308 | -1.234
-19 | -0.1827 | 0.15835 | -0.0334 | -1.1538
-18.5 | -0.1621 | 0.154 | -0.0359 | -1.0526
-18 | -0.1532 | 0.147 | -0.0391 | -1.0422
-17.5 | -0.1425 | 0.14055 | -0.0421 | -1.0139
-17 | -0.295 | 0.10572 | -0.059 | -2.7904
-16.5 | -0.3791 | 0.08745 | -0.0697 | -4.335
-16 | -0.6208 | 0.06132 | -0.0811 | -10.1239
-15 | -1.0791 | 0.01605 | -0.0282 | -67.2336
-14.5 | -1.0259 | 0.01491 | -0.0271 | -68.8062
-14 | -0.9718 | 0.01412 | -0.026 | -68.8244
-13.5 | -0.9168 | 0.01344 | -0.025 | -68.2143
-13 | -0.8618 | 0.01289 | -0.0239 | -66.858
-12.5 | -0.806 | 0.01238 | -0.023 | -65.105
-12 | -0.7494 | 0.01191 | -0.0222 | -62.9219
-11.5 | -0.6927 | 0.01149 | -0.0214 | -60.2872
-11 | -0.6346 | 0.01104 | -0.021 | -57.4819
-10.5 | -0.573 | 0.01047 | -0.0213 | -54.7278
-10 | -0.5124 | 0.01004 | -0.0213 | -51.0359
-9.5 | -0.4528 | 0.00972 | -0.0212 | -46.5844
-9 | -0.3914 | 0.00942 | -0.0214 | -41.5499
-8.5 | -0.3305 | 0.00913 | -0.0216 | -36.1993
-8 | -0.2717 | 0.0089 | -0.0213 | -30.5281
-7.5 | -0.2132 | 0.0087 | -0.0211 | -24.5057
-7 | -0.1521 | 0.00838 | -0.0214 | -18.1504
-6.5 | -0.0951 | 0.00817 | -0.0208 | -11.6401
-6 | -0.0405 | 0.00802 | -0.0198 | -5.0499
-5.5 | 0.0127 | 0.00793 | -0.0186 | 1.6015
-5 | 0.0659 | 0.00781 | -0.0173 | 8.4379
-4.5 | 0.1181 | 0.00763 | -0.0159 | 15.4784
-4 | 0.1675 | 0.00756 | -0.014 | 22.1561
-3.5 | 0.2148 | 0.00754 | -0.0116 | 28.4881
-3 | 0.263 | 0.00749 | -0.0094 | 35.1135
-2.5 | 0.3131 | 0.00739 | -0.0077 | 42.3681
-2 | 0.3635 | 0.00738 | -0.0061 | 49.2547
-1.5 | 0.4149 | 0.00739 | -0.0047 | 56.1434
-1 | 0.466 | 0.00733 | -0.0033 | 63.5744
-0.5 | 0.5184 | 0.00732 | -0.0022 | 70.8197
0 | 0.5699 | 0.00735 | -0.001 | 77.5374
0.5 | 0.6216 | 0.0074 | 0 | 84
1 | 0.6749 | 0.00739 | 0.0008 | 91.3261
1.5 | 0.7281 | 0.00743 | 0.0015 | 97.9946
2 | 0.7801 | 0.0075 | 0.0023 | 104.0133
2.5 | 0.8323 | 0.00761 | 0.003 | 109.3693
3 | 0.8858 | 0.00764 | 0.0035 | 115.9424
3.5 | 0.9387 | 0.00771 | 0.004 | 121.751
4 | 0.9899 | 0.00785 | 0.0048 | 126.1019
4.5 | 1.0406 | 0.00801 | 0.0055 | 129.9126
5 | 1.0933 | 0.00808 | 0.0059 | 135.3094
5.5 | 1.1446 | 0.0082 | 0.0064 | 139.5854
6 | 1.1924 | 0.00841 | 0.0075 | 141.7836
6.5 | 1.24 | 0.00861 | 0.0085 | 144.0186
7 | 1.2894 | 0.00873 | 0.0093 | 147.6976
7.5 | 1.3357 | 0.0089 | 0.0105 | 150.0787
8 | 1.3753 | 0.00917 | 0.0128 | 149.9782
8.5 | 1.344 | 0.00838 | 0.0296 | 160.3819
9 | 1.3564 | 0.00853 | 0.0372 | 159.0152
9.5 | 1.3805 | 0.0089 | 0.042 | 155.1124
10 | 1.5021 | 0.00943 | 0.0263 | 159.2895
10.5 | 1.5644 | 0.0102 | 0.0221 | 153.3725
11 | 1.6162 | 0.01095 | 0.0199 | 147.5982
11.5 | 1.6603 | 0.01235 | 0.0178 | 134.4372
12 | 1.69 | 0.01476 | 0.0164 | 114.4986
12.5 | 1.7242 | 0.01704 | 0.0145 | 101.1854
13 | 1.7387 | 0.01969 | 0.0157 | 88.3037
13.5 | 1.7505 | 0.02302 | 0.0156 | 76.0426
14 | 1.7503 | 0.0278 | 0.0147 | 62.9604
14.5 | 1.769 | 0.03114 | 0.0132 | 56.808
15 | 1.7856 | 0.03455 | 0.012 | 51.6816
15.5 | 1.7679 | 0.04097 | 0.0115 | 43.1511
16 | 1.7862 | 0.04435 | 0.0101 | 40.2751
16.5 | 1.7878 | 0.04922 | 0.009 | 36.3226
17 | 1.7722 | 0.05568 | 0.008 | 31.8283
17.5 | 1.7701 | 0.06108 | 0.0067 | 28.98
18 | 1.7719 | 0.06488 | 0.0073 | 27.3104
18.5 | 1.7447 | 0.07181 | 0.0077 | 24.2961
19 | 1.7354 | 0.07721 | 0.0075 | 22.4764
20 | 1.6912 | 0.09104 | 0.0066 | 18.5764

## 90. Re 7M Mach 0.10 (1)
BIGFOIL.COM POLAR EXPORT
Horten 19.00% thick 10.00% camber
Horten 19.00% thick 10.00% camber |  |  |  | Cl Max: | 2.448 | at alpha= | 20 | deg
JavaFoil+Calcfoil stall+Eppler ext transition |  |  |  | L/D Max: | 85.557 | at alpha= | 7.5 | deg
Re: | 7000000 |  |  | Cd Min: | 0.00811 | at alpha= | -1.5 | deg
Mach: | 0.1 |  |  | Cl=0 at alpha= | -4.0196 | deg
|  |  |  | @ Cl=0.1, Cd= | 0.01517
|  |  |  | @ Cl=0.4, Cd= | 0.009024
|  |  |  | @ Cl=0.6, Cd= | 0.0093492
alpha (deg) | Cl | Cd | Cm | Cl/Cd
-20 | -0.737 | 0.16039 | 0 | -4.597
-19.5 | -0.744 | 0.15333 | 0 | -4.849
-19 | -0.749 | 0.14617 | 0.001 | -5.121
-18.5 | -0.752 | 0.13952 | 0.001 | -5.393
-18 | -0.755 | 0.13327 | 0.001 | -5.664
-17.5 | -0.756 | 0.127 | 0.002 | -5.952
-17 | -0.755 | 0.12086 | 0.002 | -6.249
-16.5 | -0.753 | 0.11479 | 0.002 | -6.559
-16 | -0.749 | 0.10925 | 0.003 | -6.851
-15.5 | -0.742 | 0.10399 | 0.003 | -7.138
-15 | -0.734 | 0.09857 | 0.003 | -7.445
-14.5 | -0.722 | 0.09365 | 0.004 | -7.713
-14 | -0.709 | 0.08869 | 0.004 | -7.99
-13.5 | -0.693 | 0.08399 | 0.004 | -8.25
-13 | -0.675 | 0.0796 | 0.005 | -8.479
-12.5 | -0.655 | 0.07531 | 0.005 | -8.691
-12 | -0.632 | 0.07142 | 0.005 | -8.847
-11.5 | -0.607 | 0.06743 | 0.006 | -9.002
-11 | -0.58 | 0.06364 | 0.006 | -9.11
-10.5 | -0.55 | 0.06011 | 0.006 | -9.157
-10 | -0.519 | 0.05675 | 0.007 | -9.142
-9.5 | -0.485 | 0.0536 | 0.007 | -9.048
-9 | -0.449 | 0.05048 | 0.007 | -8.896
-8.5 | -0.411 | 0.04756 | 0.007 | -8.647
-8 | -0.371 | 0.04493 | 0.008 | -8.265
-7.5 | -0.33 | 0.04239 | 0.008 | -7.781
-7 | -0.287 | 0.04009 | 0.008 | -7.148
-6.5 | -0.242 | 0.03784 | 0.008 | -6.387
-6 | -0.195 | 0.03541 | 0.009 | -5.518
-5.5 | -0.148 | 0.03346 | 0.009 | -4.413
-5 | -0.099 | 0.0316 | 0.009 | -3.126
-4.5 | -0.049 | 0.02978 | 0.01 | -1.638
-4 | 0.002 | 0.02768 | 0.01 | 0.083
-3.5 | 0.055 | 0.02521 | 0.011 | 2.17
-3 | 0.129 | 0.0087 | 0.015 | 14.788
-2.5 | 0.193 | 0.00845 | 0.015 | 22.815
-2 | 0.257 | 0.00825 | 0.015 | 31.171
-1.5 | 0.322 | 0.00811 | 0.016 | 39.726
-1 | 0.387 | 0.00902 | 0.016 | 42.899
-0.5 | 0.452 | 0.00904 | 0.016 | 49.989
0 | 0.512 | 0.00914 | 0.016 | 55.976
0.5 | 0.572 | 0.00924 | 0.016 | 61.959
1 | 0.631 | 0.00947 | 0.016 | 66.625
1.5 | 0.686 | 0.00976 | 0.016 | 70.312
2 | 0.741 | 0.01022 | 0.015 | 72.537
2.5 | 0.797 | 0.01104 | 0.015 | 72.163
3 | 0.853 | 0.01147 | 0.015 | 74.362
3.5 | 0.909 | 0.01193 | 0.015 | 76.164
4 | 0.964 | 0.01241 | 0.015 | 77.672
4.5 | 1.019 | 0.01293 | 0.015 | 78.857
5 | 1.074 | 0.01346 | 0.015 | 79.817
5.5 | 1.129 | 0.01401 | 0.015 | 80.582
6 | 1.183 | 0.01468 | 0.014 | 80.582
6.5 | 1.237 | 0.01543 | 0.014 | 80.165
7 | 1.29 | 0.01647 | 0.014 | 78.336
7.5 | 1.343 | 0.0157 | 0.014 | 85.557
8 | 1.396 | 0.01666 | 0.014 | 83.797
8.5 | 1.447 | 0.01768 | 0.013 | 81.887
9 | 1.499 | 0.01884 | 0.013 | 79.547
9.5 | 1.55 | 0.01994 | 0.013 | 77.741
10 | 1.6 | 0.02112 | 0.013 | 75.762
10.5 | 1.65 | 0.02255 | 0.012 | 73.158
11 | 1.699 | 0.02406 | 0.012 | 70.592
11.5 | 1.747 | 0.02534 | 0.012 | 68.963
12 | 1.795 | 0.02685 | 0.012 | 66.865
12.5 | 1.842 | 0.02843 | 0.011 | 64.792
13 | 1.889 | 0.03001 | 0.011 | 62.927
13.5 | 1.934 | 0.03174 | 0.011 | 60.939
14 | 1.979 | 0.03367 | 0.01 | 58.779
14.5 | 2.023 | 0.03563 | 0.01 | 56.791
15 | 2.067 | 0.03763 | 0.009 | 54.926
15.5 | 2.109 | 0.03986 | 0.009 | 52.914
16 | 2.151 | 0.0422 | 0.009 | 50.973
16.5 | 2.192 | 0.04455 | 0.008 | 49.195
17 | 2.231 | 0.04712 | 0.008 | 47.354
17.5 | 2.27 | 0.04987 | 0.007 | 45.521
18 | 2.308 | 0.05264 | 0.007 | 43.842
18.5 | 2.345 | 0.05568 | 0.006 | 42.108
19 | 2.38 | 0.05887 | 0.006 | 40.432
19.5 | 2.415 | 0.06205 | 0.005 | 38.912
20 | 2.448 | 0.06581 | 0.005 | 37.193

## 91. Re 7M Mach 0.10 (2)
BIGFOIL.COM POLAR EXPORT
Horten 19.00% thick 10.00% camber
Horten 19.00% thick 10.00% camber |  |  |  | Cl Max: | 1.7628 | at alpha= | 16 | deg
XFOIL ncrit=9 |  |  |  | L/D Max: | 156.116 | at alpha= | 8.5 | deg
Re: | 7000000 |  |  | Cd Min: | 0.15909 | at alpha= | -19 | deg
Mach: | 0.1 |  |  | Cl=0 at alpha= | -5.6377 | deg
|  |  |  | @ Cl=0.1, Cd= | 0.0077404
|  |  |  | @ Cl=0.4, Cd= | 0.0074162
|  |  |  | @ Cl=0.6, Cd= | 0.0074089
alpha (deg) | Cl | Cd | Cm | Cl/Cd
-19 | -0.1808 | 0.15909 | -0.0332 | -1.1365
-18.5 | -0.1599 | 0.15474 | -0.0357 | -1.0333
-18 | -0.147 | 0.14856 | -0.0386 | -0.9895
-17.5 | -0.1665 | 0.13583 | -0.044 | -1.2258
-17 | -0.1402 | 0.13268 | -0.0458 | -1.0567
-16.5 | -0.2031 | 0.11344 | -0.0548 | -1.7904
-16 | -0.3605 | 0.08426 | -0.0716 | -4.2784
-15 | -0.6883 | 0.05483 | -0.0664 | -12.5533
-14.5 | -0.8338 | 0.04143 | -0.0475 | -20.1255
-14 | -0.9891 | 0.01545 | -0.0268 | -64.0194
-13.5 | -0.9331 | 0.01433 | -0.0259 | -65.1151
-13 | -0.877 | 0.01357 | -0.0248 | -64.6279
-12.5 | -0.82 | 0.01291 | -0.0238 | -63.5167
-12 | -0.7623 | 0.01232 | -0.023 | -61.875
-11.5 | -0.7044 | 0.01183 | -0.0222 | -59.5435
-11 | -0.6466 | 0.01142 | -0.0214 | -56.62
-10.5 | -0.5847 | 0.01081 | -0.0214 | -54.0888
-10 | -0.5222 | 0.01028 | -0.0216 | -50.7977
-9.5 | -0.4614 | 0.00991 | -0.0215 | -46.559
-9 | -0.4003 | 0.00958 | -0.0214 | -41.785
-8.5 | -0.3371 | 0.00925 | -0.0218 | -36.4432
-8 | -0.2759 | 0.009 | -0.0218 | -30.6556
-7.5 | -0.2178 | 0.00882 | -0.0213 | -24.6939
-7 | -0.1536 | 0.00847 | -0.022 | -18.1346
-6.5 | -0.095 | 0.00823 | -0.0216 | -11.5431
-6 | -0.0392 | 0.00807 | -0.0207 | -4.8575
-5.5 | 0.0149 | 0.00796 | -0.0195 | 1.8719
-5 | 0.0689 | 0.00784 | -0.0182 | 8.7883
-4.5 | 0.122 | 0.00767 | -0.0168 | 15.9061
-4 | 0.1722 | 0.00759 | -0.0149 | 22.6877
-3.5 | 0.2208 | 0.00756 | -0.0127 | 29.2063
-3 | 0.2687 | 0.00751 | -0.0103 | 35.779
-2.5 | 0.3179 | 0.00742 | -0.0083 | 42.8437
-2 | 0.3682 | 0.00741 | -0.0065 | 49.6896
-1.5 | 0.4198 | 0.00742 | -0.0051 | 56.5768
-1 | 0.4714 | 0.00735 | -0.0037 | 64.1361
-0.5 | 0.5237 | 0.00735 | -0.0025 | 71.2517
0 | 0.5753 | 0.00739 | -0.0012 | 77.8484
0.5 | 0.6275 | 0.00743 | -0.0001 | 84.4549
1 | 0.6812 | 0.00742 | 0.0007 | 91.8059
1.5 | 0.7343 | 0.00747 | 0.0015 | 98.2999
2 | 0.7864 | 0.00755 | 0.0024 | 104.1589
2.5 | 0.8393 | 0.00765 | 0.0031 | 109.7124
3 | 0.8931 | 0.00768 | 0.0036 | 116.2891
3.5 | 0.9459 | 0.00777 | 0.0042 | 121.7375
4 | 0.9971 | 0.00792 | 0.005 | 125.8965
4.5 | 1.0487 | 0.00805 | 0.0057 | 130.2733
5 | 1.1014 | 0.00814 | 0.0062 | 135.3071
5.5 | 1.1524 | 0.00828 | 0.0069 | 139.1787
6 | 1.1999 | 0.00851 | 0.0081 | 140.9988
6.5 | 1.2484 | 0.00868 | 0.0092 | 143.8249
7 | 1.2974 | 0.00881 | 0.0101 | 147.2645
7.5 | 1.3426 | 0.00902 | 0.0116 | 148.847
8 | 1.3804 | 0.00931 | 0.0143 | 148.2707
8.5 | 1.3504 | 0.00865 | 0.0308 | 156.1156
9 | 1.3595 | 0.00875 | 0.0391 | 155.3714
9.5 | 1.3884 | 0.0092 | 0.0426 | 150.913
10 | 1.5207 | 0.00979 | 0.0249 | 155.332
10.5 | 1.5739 | 0.01066 | 0.0224 | 147.6454
11 | 1.6222 | 0.01172 | 0.0203 | 138.413
11.5 | 1.6612 | 0.01361 | 0.0184 | 122.0573
12 | 1.6898 | 0.01631 | 0.0167 | 103.6052
12.5 | 1.7197 | 0.01866 | 0.0156 | 92.1597
13 | 1.7217 | 0.02185 | 0.0182 | 78.7963
13.5 | 1.7335 | 0.0257 | 0.017 | 67.4514
14 | 1.7372 | 0.03022 | 0.016 | 57.4851
14.5 | 1.7596 | 0.0333 | 0.0145 | 52.8408
15 | 1.7609 | 0.03807 | 0.0137 | 46.2543
15.5 | 1.7546 | 0.04356 | 0.0129 | 40.2801
16 | 1.7628 | 0.04793 | 0.0116 | 36.7786
16.5 | 1.7571 | 0.05352 | 0.0106 | 32.8307
17 | 1.7407 | 0.06021 | 0.0095 | 28.9105
17.5 | 1.7609 | 0.06351 | 0.0079 | 27.7263
18 | 1.7403 | 0.0696 | 0.0086 | 25.0043
18.5 | 1.7158 | 0.07639 | 0.0088 | 22.4611
19 | 1.7079 | 0.08179 | 0.0085 | 20.8815
19.5 | 1.7018 | 0.08698 | 0.008 | 19.5654
20 | 1.6865 | 0.09332 | 0.0073 | 18.0722

## 92. Re 7M Mach 0.25 (1)
BIGFOIL.COM POLAR EXPORT
Horten 19.00% thick 10.00% camber
Horten 19.00% thick 10.00% camber |  |  |  | Cl Max: | 2.433 | at alpha= | 20 | deg
JavaFoil+Calcfoil stall+Eppler ext transition |  |  |  | L/D Max: | 79.97 | at alpha= | 7.5 | deg
Re: | 7000000 |  |  | Cd Min: | 0.00845 | at alpha= | -2.5 | deg
Mach: | 0.25 |  |  | Cl=0 at alpha= | -4.0192 | deg
|  |  |  | @ Cl=0.1, Cd= | 0.025547
|  |  |  | @ Cl=0.4, Cd= | 0.0088427
|  |  |  | @ Cl=0.6, Cd= | 0.00999
alpha (deg) | Cl | Cd | Cm | Cl/Cd
-19 | -0.397 | 0.17565 | 0.001 | -2.26
-18.5 | -0.431 | 0.16531 | 0.001 | -2.607
-18 | -0.462 | 0.15685 | 0.001 | -2.945
-17.5 | -0.49 | 0.14653 | 0.002 | -3.345
-17 | -0.515 | 0.13857 | 0.002 | -3.72
-16.5 | -0.538 | 0.13009 | 0.002 | -4.134
-16 | -0.557 | 0.12205 | 0.003 | -4.564
-15.5 | -0.573 | 0.11534 | 0.003 | -4.967
-15 | -0.585 | 0.10889 | 0.003 | -5.374
-14.5 | -0.593 | 0.10208 | 0.004 | -5.807
-14 | -0.597 | 0.09623 | 0.004 | -6.201
-13.5 | -0.597 | 0.09043 | 0.004 | -6.604
-13 | -0.594 | 0.08523 | 0.005 | -6.969
-12.5 | -0.587 | 0.08016 | 0.005 | -7.324
-12 | -0.577 | 0.07572 | 0.005 | -7.614
-11.5 | -0.562 | 0.07124 | 0.006 | -7.894
-11 | -0.545 | 0.0672 | 0.006 | -8.103
-10.5 | -0.523 | 0.06313 | 0.006 | -8.288
-10 | -0.498 | 0.05946 | 0.007 | -8.383
-9.5 | -0.47 | 0.05595 | 0.007 | -8.408
-9 | -0.439 | 0.05259 | 0.007 | -8.353
-8.5 | -0.405 | 0.04955 | 0.007 | -8.177
-8 | -0.368 | 0.04659 | 0.008 | -7.906
-7.5 | -0.329 | 0.04392 | 0.008 | -7.488
-7 | -0.287 | 0.0411 | 0.008 | -6.985
-6.5 | -0.243 | 0.03879 | 0.008 | -6.267
-6 | -0.197 | 0.03658 | 0.009 | -5.39
-5.5 | -0.149 | 0.03461 | 0.009 | -4.316
-5 | -0.1 | 0.03279 | 0.009 | -3.053
-4.5 | -0.05 | 0.03067 | 0.01 | -1.615
-4 | 0.002 | 0.029 | 0.01 | 0.081
-3.5 | 0.055 | 0.02711 | 0.01 | 2.044
-3 | 0.11 | 0.0252 | 0.011 | 4.359
-2.5 | 0.197 | 0.00845 | 0.016 | 23.344
-2 | 0.264 | 0.00876 | 0.016 | 30.09
-1.5 | 0.33 | 0.00879 | 0.016 | 37.552
-1 | 0.397 | 0.00884 | 0.016 | 44.912
-0.5 | 0.464 | 0.0089 | 0.016 | 52.079
0 | 0.521 | 0.00951 | 0.016 | 54.753
0.5 | 0.579 | 0.00985 | 0.016 | 58.819
1 | 0.636 | 0.01023 | 0.016 | 62.242
1.5 | 0.695 | 0.01063 | 0.016 | 65.32
2 | 0.752 | 0.01108 | 0.016 | 67.895
2.5 | 0.81 | 0.01154 | 0.016 | 70.183
3 | 0.868 | 0.01197 | 0.016 | 72.511
3.5 | 0.925 | 0.0128 | 0.015 | 72.287
4 | 0.982 | 0.01334 | 0.015 | 73.591
4.5 | 1.038 | 0.01393 | 0.015 | 74.553
5 | 1.095 | 0.01447 | 0.015 | 75.622
5.5 | 1.15 | 0.01511 | 0.015 | 76.14
6 | 1.205 | 0.01588 | 0.015 | 75.924
6.5 | 1.26 | 0.01667 | 0.015 | 75.58
7 | 1.314 | 0.0175 | 0.014 | 75.097
7.5 | 1.368 | 0.0171 | 0.014 | 79.97
8 | 1.421 | 0.01818 | 0.014 | 78.122
8.5 | 1.473 | 0.0193 | 0.014 | 76.317
9 | 1.525 | 0.02045 | 0.014 | 74.539
9.5 | 1.576 | 0.02176 | 0.013 | 72.413
10 | 1.626 | 0.02316 | 0.013 | 70.224
10.5 | 1.676 | 0.02459 | 0.013 | 68.138
11 | 1.725 | 0.02636 | 0.012 | 65.434
11.5 | 1.773 | 0.02786 | 0.012 | 63.641
12 | 1.82 | 0.02954 | 0.012 | 61.611
12.5 | 1.866 | 0.03128 | 0.011 | 59.669
13 | 1.912 | 0.03307 | 0.011 | 57.816
13.5 | 1.957 | 0.03511 | 0.011 | 55.729
14 | 2 | 0.03726 | 0.01 | 53.688
14.5 | 2.043 | 0.03946 | 0.01 | 51.781
15 | 2.085 | 0.04176 | 0.01 | 49.927
15.5 | 2.125 | 0.04437 | 0.009 | 47.901
16 | 2.165 | 0.04699 | 0.009 | 46.074
16.5 | 2.203 | 0.04966 | 0.008 | 44.37
17 | 2.24 | 0.05271 | 0.008 | 42.498
17.5 | 2.276 | 0.05582 | 0.007 | 40.779
18 | 2.311 | 0.05901 | 0.007 | 39.153
18.5 | 2.343 | 0.06266 | 0.006 | 37.399
19 | 2.375 | 0.06631 | 0.006 | 35.813
19.5 | 2.404 | 0.07031 | 0.005 | 34.2
20 | 2.433 | 0.0745 | 0.005 | 32.654

## 93. Re 7M Mach 0.25 (2)
BIGFOIL.COM POLAR EXPORT
Horten 19.00% thick 10.00% camber
Horten 19.00% thick 10.00% camber |  |  |  | Cl Max: | 1.655 | at alpha= | 15.5 | deg
XFOIL ncrit=9 |  |  |  | L/D Max: | 141.038 | at alpha= | 7 | deg
Re: | 7000000 |  |  | Cd Min: | 0.1212 | at alpha= | -15.5 | deg
Mach: | 0.25 |  |  | Cl=0 at alpha= | -5.7018 | deg
|  |  |  | @ Cl=0.1, Cd= | 0.0079942
|  |  |  | @ Cl=0.4, Cd= | 0.0075673
|  |  |  | @ Cl=0.6, Cd= | 0.0075832
alpha (deg) | Cl | Cd | Cm | Cl/Cd
-15.5 | -0.0703 | 0.1212 | -0.0526 | -0.58003
-15 | -0.0452 | 0.11755 | -0.0544 | -0.38452
-14.5 | -0.1095 | 0.09957 | -0.0628 | -1.0997
-14 | -0.094 | 0.09489 | -0.0648 | -0.99062
-13.5 | -0.2496 | 0.07068 | -0.0792 | -3.5314
-13 | -0.3724 | 0.05957 | -0.0785 | -6.2515
-12.5 | -0.4472 | 0.05472 | -0.0662 | -8.1725
-12 | -0.5161 | 0.04688 | -0.0553 | -11.009
-11.5 | -0.5569 | 0.03917 | -0.0452 | -14.2175
-11 | -0.5838 | 0.03144 | -0.0352 | -18.5687
-10.5 | -0.634 | 0.01908 | -0.0224 | -33.2285
-10 | -0.5841 | 0.01284 | -0.0223 | -45.4907
-9.5 | -0.5188 | 0.01194 | -0.0218 | -43.4506
-9 | -0.4483 | 0.01092 | -0.0223 | -41.0531
-8.5 | -0.3781 | 0.01023 | -0.0228 | -36.9599
-8 | -0.3104 | 0.00978 | -0.0228 | -31.7382
-7.5 | -0.2445 | 0.00943 | -0.0226 | -25.9279
-7 | -0.1754 | 0.00908 | -0.0231 | -19.3172
-6.5 | -0.1042 | 0.00873 | -0.0242 | -11.9359
-6 | -0.0368 | 0.00841 | -0.0246 | -4.3757
-5.5 | 0.0249 | 0.00819 | -0.024 | 3.0403
-5 | 0.0838 | 0.00802 | -0.0229 | 10.4489
-4.5 | 0.1404 | 0.00793 | -0.0214 | 17.7049
-4 | 0.1957 | 0.00778 | -0.0198 | 25.1542
-3.5 | 0.2499 | 0.00765 | -0.0179 | 32.6667
-3 | 0.3023 | 0.00758 | -0.0158 | 39.8813
-2.5 | 0.3511 | 0.00758 | -0.013 | 46.3193
-2 | 0.3965 | 0.00757 | -0.0096 | 52.3778
-1.5 | 0.4493 | 0.00753 | -0.0077 | 59.668
-1 | 0.5019 | 0.00751 | -0.0059 | 66.8309
-0.5 | 0.5536 | 0.00754 | -0.004 | 73.4218
0 | 0.6073 | 0.00759 | -0.0025 | 80.0132
0.5 | 0.6613 | 0.00757 | -0.0011 | 87.358
1 | 0.7159 | 0.00763 | 0 | 93.827
1.5 | 0.7684 | 0.00773 | 0.0015 | 99.4049
2 | 0.8229 | 0.0078 | 0.0025 | 105.5
2.5 | 0.8784 | 0.00785 | 0.0034 | 111.8981
3 | 0.9325 | 0.00795 | 0.0044 | 117.2956
3.5 | 0.9845 | 0.00813 | 0.0057 | 121.0947
4 | 1.0383 | 0.00825 | 0.0066 | 125.8545
4.5 | 1.0923 | 0.00836 | 0.0075 | 130.6579
5 | 1.1434 | 0.00855 | 0.0088 | 133.731
5.5 | 1.1917 | 0.00879 | 0.0105 | 135.5745
6 | 1.2416 | 0.00897 | 0.012 | 138.4169
6.5 | 1.29 | 0.00915 | 0.0137 | 140.9836
7 | 1.3314 | 0.00944 | 0.0165 | 141.0381
7.5 | 1.3533 | 0.00975 | 0.023 | 138.8
8 | 1.3773 | 0.01017 | 0.0288 | 135.4277
8.5 | 1.3997 | 0.01074 | 0.0343 | 130.3259
9 | 1.4612 | 0.01051 | 0.0305 | 139.0295
9.5 | 1.5162 | 0.01223 | 0.0263 | 123.9738
10 | 1.5598 | 0.01395 | 0.0247 | 111.8136
10.5 | 1.5915 | 0.01624 | 0.024 | 97.9988
11 | 1.6021 | 0.01983 | 0.0245 | 80.7917
11.5 | 1.616 | 0.02341 | 0.0242 | 69.0303
12 | 1.6335 | 0.02666 | 0.024 | 61.2716
12.5 | 1.6218 | 0.03089 | 0.0272 | 52.5024
13 | 1.6208 | 0.03611 | 0.0262 | 44.8851
13.5 | 1.6405 | 0.04004 | 0.0242 | 40.9715
14 | 1.6459 | 0.04479 | 0.0232 | 36.747
14.5 | 1.6348 | 0.05084 | 0.0224 | 32.1558
15 | 1.6399 | 0.05572 | 0.0213 | 29.4311
15.5 | 1.655 | 0.05977 | 0.0198 | 27.6895
16 | 1.6389 | 0.06659 | 0.0186 | 24.6118
16.5 | 1.6408 | 0.07199 | 0.0171 | 22.7921
17 | 1.6338 | 0.0783 | 0.0154 | 20.8659
17.5 | 1.6359 | 0.08399 | 0.0133 | 19.4773
18 | 1.6291 | 0.08927 | 0.0132 | 18.2491
19 | 1.6116 | 0.10073 | 0.0121 | 15.9992
19.5 | 1.602 | 0.10677 | 0.0111 | 15.0042
20 | 1.5767 | 0.11461 | 0.0097 | 13.7571

## 94. Re 7M Mach 0.50 (1)
BIGFOIL.COM POLAR EXPORT
Horten 19.00% thick 10.00% camber
Horten 19.00% thick 10.00% camber |  |  |  | Cl Max: | 1.813 | at alpha= | 13 | deg
JavaFoil+Calcfoil stall+Eppler ext transition |  |  |  | L/D Max: | 60.482 | at alpha= | 4.5 | deg
Re: | 7000000 |  |  | Cd Min: | 0.00969 | at alpha= | -0.5 | deg
Mach: | 0.5 |  |  | Cl=0 at alpha= | -4.0192 | deg
|  |  |  | @ Cl=0.1, Cd= | 0.030483
|  |  |  | @ Cl=0.4, Cd= | 0.020973
|  |  |  | @ Cl=0.6, Cd= | 0.012535
alpha (deg) | Cl | Cd | Cm | Cl/Cd
-20 | -0.916 | 0.1371 | 0 | -6.683
-19.5 | -0.886 | 0.14827 | 0 | -5.977
-19 | -0.859 | 0.1371 | 0.001 | -6.263
-18.5 | -0.831 | 0.12934 | 0.001 | -6.426
-18 | -0.803 | 0.12093 | 0.002 | -6.644
-17.5 | -0.776 | 0.11487 | 0.002 | -6.754
-17 | -0.746 | 0.12512 | 0.002 | -5.96
-16.5 | -0.718 | 0.11539 | 0.003 | -6.221
-16 | -0.69 | 0.10681 | 0.003 | -6.459
-15.5 | -0.662 | 0.09998 | 0.004 | -6.622
-15 | -0.633 | 0.10376 | 0.004 | -6.098
-14.5 | -0.604 | 0.10037 | 0.004 | -6.016
-14 | -0.576 | 0.09262 | 0.004 | -6.215
-13.5 | -0.548 | 0.08566 | 0.005 | -6.395
-13 | -0.52 | 0.07995 | 0.005 | -6.5
-12.5 | -0.489 | 0.08662 | 0.005 | -5.65
-12 | -0.461 | 0.07849 | 0.006 | -5.875
-11.5 | -0.433 | 0.07216 | 0.006 | -6.001
-11 | -0.403 | 0.07534 | 0.006 | -5.355
-10.5 | -0.375 | 0.07051 | 0.006 | -5.313
-10 | -0.346 | 0.06415 | 0.007 | -5.398
-9.5 | -0.317 | 0.06396 | 0.007 | -4.962
-9 | -0.288 | 0.06195 | 0.007 | -4.65
-8.5 | -0.26 | 0.05618 | 0.007 | -4.623
-8 | -0.23 | 0.05711 | 0.007 | -4.035
-7.5 | -0.202 | 0.05243 | 0.008 | -3.847
-7 | -0.173 | 0.05237 | 0.008 | -3.296
-6.5 | -0.144 | 0.04774 | 0.008 | -3.013
-6 | -0.136 | 0.04661 | 0.008 | -2.924
-5.5 | -0.136 | 0.04115 | 0.009 | -3.305
-5 | -0.098 | 0.03793 | 0.009 | -2.579
-4.5 | -0.05 | 0.03543 | 0.01 | -1.42
-4 | 0.002 | 0.03339 | 0.01 | 0.073
-3.5 | 0.059 | 0.0316 | 0.01 | 1.853
-3 | 0.117 | 0.03002 | 0.011 | 3.899
-2.5 | 0.177 | 0.02866 | 0.011 | 6.187
-2 | 0.239 | 0.02748 | 0.011 | 8.697
-1.5 | 0.302 | 0.02634 | 0.011 | 11.463
-1 | 0.368 | 0.02414 | 0.012 | 15.26
-0.5 | 0.514 | 0.00969 | 0.017 | 53.062
0 | 0.553 | 0.01198 | 0.017 | 46.166
0.5 | 0.619 | 0.01276 | 0.017 | 48.484
1 | 0.684 | 0.01319 | 0.017 | 51.84
1.5 | 0.748 | 0.01373 | 0.017 | 54.441
2 | 0.811 | 0.01431 | 0.017 | 56.703
2.5 | 0.874 | 0.0149 | 0.017 | 58.661
3 | 0.936 | 0.0156 | 0.017 | 60.005
3.5 | 0.997 | 0.01675 | 0.017 | 59.523
4 | 1.057 | 0.01757 | 0.017 | 60.173
4.5 | 1.117 | 0.01847 | 0.017 | 60.482
5 | 1.175 | 0.01949 | 0.016 | 60.297
5.5 | 1.232 | 0.02067 | 0.016 | 59.617
6 | 1.288 | 0.02193 | 0.016 | 58.729
6.5 | 1.343 | 0.02322 | 0.016 | 57.832
7 | 1.395 | 0.02502 | 0.016 | 55.775
7.5 | 1.447 | 0.0267 | 0.015 | 54.186
8 | 1.497 | 0.0273 | 0.015 | 54.814
8.5 | 1.544 | 0.02924 | 0.015 | 52.807
9 | 1.589 | 0.03157 | 0.015 | 50.341
9.5 | 1.632 | 0.03402 | 0.014 | 47.965
10 | 1.672 | 0.03661 | 0.014 | 45.664
10.5 | 1.708 | 0.03946 | 0.014 | 43.289
11 | 1.741 | 0.04297 | 0.013 | 40.508
11.5 | 1.769 | 0.04678 | 0.013 | 37.803
12 | 1.792 | 0.05038 | 0.013 | 35.563
12.5 | 1.807 | 0.05502 | 0.012 | 32.845
13 | 1.813 | 0.06006 | 0.012 | 30.194
13.5 | 1.809 | 0.06568 | 0.012 | 27.544
14 | 1.789 | 0.07273 | 0.011 | 24.593
14.5 | 1.739 | 0.08128 | 0.011 | 21.392
15 | 1.623 | 0.09235 | 0.01 | 17.578
15.5 | 1.221 | 0.11069 | 0.01 | 11.027
16 | 1.243 | 0.12273 | 0.009 | 10.131
16.5 | 1.254 | 0.16778 | 0.008 | 7.474
17 | 1.275 | 0.2096 | 0.008 | 6.081
17.5 | 1.306 | 0.23299 | 0.007 | 5.606
18 | 1.333 | 0.27165 | 0.007 | 4.908

## 95. Re 7M Mach 0.50 (2)
BIGFOIL.COM POLAR EXPORT
Horten 19.00% thick 10.00% camber
Horten 19.00% thick 10.00% camber |  |  |  | Cl Max: | 1.4064 | at alpha= | 20 | deg
XFOIL ncrit=9 |  |  |  | L/D Max: | 111.03 | at alpha= | 3 | deg
Re: | 7000000 |  |  | Cd Min: | 0.19657 | at alpha= | -20 | deg
Mach: | 0.5 |  |  | Cl=0 at alpha= | -16.4266 | deg
|  |  |  | @ Cl=0.1, Cd= | 0.12529
|  |  |  | @ Cl=0.4, Cd= | 0.0086599
|  |  |  | @ Cl=0.6, Cd= | 0.0083515
alpha (deg) | Cl | Cd | Cm | Cl/Cd
-20 | -0.1671 | 0.19657 | -0.0204 | -0.85008
-19.5 | -0.1466 | 0.18925 | -0.0242 | -0.77464
-19 | -0.1215 | 0.18353 | -0.0275 | -0.66202
-18.5 | -0.0983 | 0.17727 | -0.0309 | -0.55452
-18 | -0.0717 | 0.17187 | -0.0341 | -0.41718
-17.5 | -0.0461 | 0.16623 | -0.0372 | -0.27733
-17 | -0.0235 | 0.15995 | -0.0404 | -0.14692
-16.5 | -0.0026 | 0.15331 | -0.0436 | -0.016959
-16 | 0.0151 | 0.14618 | -0.047 | 0.1033
-15.5 | 0.038 | 0.14038 | -0.05 | 0.27069
-15 | 0.0603 | 0.13455 | -0.0529 | 0.44816
-14.5 | 0.0846 | 0.12915 | -0.0556 | 0.65505
-14 | 0.107 | 0.12353 | -0.0583 | 0.86619
-13.5 | 0.1255 | 0.11725 | -0.0611 | 1.0704
-13 | 0.1392 | 0.11053 | -0.0641 | 1.2594
-12.5 | 0.156 | 0.10458 | -0.0667 | 1.4917
-12 | 0.1774 | 0.09949 | -0.0689 | 1.7831
-11.5 | 0.1954 | 0.09408 | -0.0712 | 2.077
-11 | 0.2125 | 0.08878 | -0.0732 | 2.3936
-10.5 | 0.2177 | 0.08236 | -0.0756 | 2.6433
-10 | 0.221 | 0.07625 | -0.0777 | 2.8984
-9.5 | 0.2235 | 0.07063 | -0.0795 | 3.1644
-9 | 0.227 | 0.06563 | -0.0814 | 3.4588
-8.5 | 0.213 | 0.06055 | -0.0819 | 3.5178
-8 | 0.1844 | 0.056 | -0.0774 | 3.2929
-7.5 | 0.1472 | 0.05222 | -0.068 | 2.8188
-7 | 0.111 | 0.04629 | -0.0597 | 2.3979
-6.5 | 0.1189 | 0.04239 | -0.0536 | 2.8049
-6 | 0.1266 | 0.03795 | -0.0468 | 3.336
-5.5 | 0.0914 | 0.02947 | -0.0343 | 3.1015
-5 | 0.0934 | 0.02326 | -0.0247 | 4.0155
-4 | 0.2404 | 0.0094 | -0.03 | 25.5745
-3.5 | 0.3427 | 0.00887 | -0.0333 | 38.6359
-3 | 0.4245 | 0.00857 | -0.0332 | 49.5333
-2.5 | 0.4931 | 0.00845 | -0.0309 | 58.355
-2 | 0.556 | 0.00841 | -0.0279 | 66.1118
-1.5 | 0.6162 | 0.00833 | -0.0244 | 73.9736
-1 | 0.6717 | 0.00834 | -0.0202 | 80.5396
-0.5 | 0.7259 | 0.00846 | -0.016 | 85.8038
0 | 0.7739 | 0.00858 | -0.0106 | 90.1981
0.5 | 0.8233 | 0.00868 | -0.0056 | 94.8502
1 | 0.8778 | 0.00883 | -0.0017 | 99.4111
1.5 | 0.9311 | 0.00907 | 0.0022 | 102.6571
2 | 0.9853 | 0.00928 | 0.0059 | 106.1746
2.5 | 1.0409 | 0.00949 | 0.0093 | 109.6839
3 | 1.0892 | 0.00981 | 0.0138 | 111.0296
3.5 | 1.1272 | 0.01028 | 0.0197 | 109.6498
4 | 1.1413 | 0.01075 | 0.0297 | 106.1674
4.5 | 1.1406 | 0.01225 | 0.0391 | 93.1102
5 | 1.1356 | 0.01543 | 0.0453 | 73.5969
5.5 | 1.1007 | 0.0195 | 0.0542 | 56.4462
6 | 1.092 | 0.02264 | 0.0603 | 48.2332
6.5 | 1.0866 | 0.02594 | 0.0653 | 41.889
7 | 1.0691 | 0.03017 | 0.07 | 35.4359
7.5 | 1.0655 | 0.03411 | 0.073 | 31.2372
8 | 1.0827 | 0.03716 | 0.0747 | 29.1362
8.5 | 1.0906 | 0.04091 | 0.0762 | 26.6585
9 | 1.0842 | 0.04572 | 0.0775 | 23.7139
9.5 | 1.1007 | 0.04932 | 0.0781 | 22.3175
10 | 1.1058 | 0.05378 | 0.0784 | 20.5615
10.5 | 1.1099 | 0.05839 | 0.0786 | 19.0084
11 | 1.126 | 0.06238 | 0.0784 | 18.0507
11.5 | 1.1349 | 0.0669 | 0.0781 | 16.9641
12 | 1.1368 | 0.07206 | 0.0776 | 15.7757
13 | 1.2341 | 0.08739 | 0.05 | 14.1218
13.5 | 1.2679 | 0.09152 | 0.0475 | 13.8538
14 | 1.2605 | 0.09647 | 0.0497 | 13.0662
14.5 | 1.2692 | 0.10292 | 0.0463 | 12.3319
15 | 1.2891 | 0.10909 | 0.0419 | 11.8168
15.5 | 1.3025 | 0.11543 | 0.0381 | 11.2839
16 | 1.3155 | 0.12195 | 0.0341 | 10.7872
16.5 | 1.3432 | 0.12743 | 0.0298 | 10.5407
17 | 1.341 | 0.13538 | 0.0254 | 9.9055
17.5 | 1.3678 | 0.14014 | 0.0224 | 9.7602
18 | 1.3693 | 0.14757 | 0.0183 | 9.279
18.5 | 1.389 | 0.15305 | 0.015 | 9.0755
19 | 1.3928 | 0.15875 | 0.0133 | 8.7735
19.5 | 1.396 | 0.16473 | 0.0111 | 8.4745
20 | 1.4064 | 0.17004 | 0.009 | 8.271

## 96. Re 8M Mach 0.00 (1)
BIGFOIL.COM POLAR EXPORT
Horten 19.00% thick 10.00% camber
Horten 19.00% thick 10.00% camber |  |  |  | Cl Max: | 2.448 | at alpha= | 20 | deg
JavaFoil+Calcfoil stall+Eppler ext transition |  |  |  | L/D Max: | 87.497 | at alpha= | 7.5 | deg
Re: | 8000000 |  |  | Cd Min: | 0.00824 | at alpha= | -2.5 | deg
Mach: | 0 |  |  | Cl=0 at alpha= | -4.0196 | deg
|  |  |  | @ Cl=0.1, Cd= | 0.0084956
|  |  |  | @ Cl=0.4, Cd= | 0.0088469
|  |  |  | @ Cl=0.6, Cd= | 0.0090928
alpha (deg) | Cl | Cd | Cm | Cl/Cd
-20 | -0.781 | 0.1559 | 0 | -5.01
-19.5 | -0.785 | 0.14875 | 0 | -5.274
-19 | -0.787 | 0.14244 | 0.001 | -5.524
-18.5 | -0.788 | 0.13662 | 0.001 | -5.766
-18 | -0.788 | 0.13014 | 0.001 | -6.052
-17.5 | -0.786 | 0.12431 | 0.002 | -6.32
-17 | -0.782 | 0.11835 | 0.002 | -6.611
-16.5 | -0.777 | 0.1124 | 0.002 | -6.917
-16 | -0.771 | 0.10725 | 0.003 | -7.185
-15.5 | -0.762 | 0.10182 | 0.003 | -7.484
-15 | -0.751 | 0.09668 | 0.003 | -7.77
-14.5 | -0.738 | 0.09197 | 0.004 | -8.019
-14 | -0.722 | 0.08729 | 0.004 | -8.27
-13.5 | -0.704 | 0.08264 | 0.004 | -8.523
-13 | -0.685 | 0.07837 | 0.005 | -8.735
-12.5 | -0.663 | 0.07422 | 0.005 | -8.928
-12 | -0.639 | 0.07028 | 0.005 | -9.085
-11.5 | -0.612 | 0.06646 | 0.006 | -9.213
-11 | -0.584 | 0.06278 | 0.006 | -9.303
-10.5 | -0.554 | 0.0593 | 0.006 | -9.337
-10 | -0.521 | 0.05595 | 0.007 | -9.314
-9.5 | -0.487 | 0.05285 | 0.007 | -9.207
-9 | -0.45 | 0.0498 | 0.007 | -9.039
-8.5 | -0.412 | 0.04693 | 0.007 | -8.776
-8 | -0.372 | 0.04429 | 0.008 | -8.394
-7.5 | -0.33 | 0.04184 | 0.008 | -7.884
-7 | -0.286 | 0.0395 | 0.008 | -7.252
-6.5 | -0.241 | 0.03727 | 0.008 | -6.479
-6 | -0.195 | 0.03526 | 0.009 | -5.534
-5.5 | -0.147 | 0.03289 | 0.009 | -4.483
-5 | -0.099 | 0.03106 | 0.009 | -3.174
-4.5 | -0.049 | 0.02911 | 0.01 | -1.673
-4 | 0.002 | 0.02711 | 0.01 | 0.085
-3.5 | 0.065 | 0.00849 | 0.015 | 7.669
-3 | 0.128 | 0.0085 | 0.015 | 15.089
-2.5 | 0.192 | 0.00824 | 0.015 | 23.272
-2 | 0.256 | 0.00828 | 0.015 | 30.929
-1.5 | 0.321 | 0.00855 | 0.015 | 37.508
-1 | 0.385 | 0.00884 | 0.016 | 43.574
-0.5 | 0.45 | 0.00887 | 0.016 | 50.708
0 | 0.51 | 0.00893 | 0.016 | 57.131
0.5 | 0.571 | 0.00903 | 0.016 | 63.251
1 | 0.631 | 0.00916 | 0.016 | 68.831
1.5 | 0.687 | 0.00941 | 0.016 | 72.982
2 | 0.741 | 0.01027 | 0.015 | 72.203
2.5 | 0.796 | 0.01064 | 0.015 | 74.786
3 | 0.852 | 0.0111 | 0.015 | 76.721
3.5 | 0.907 | 0.01156 | 0.015 | 78.437
4 | 0.962 | 0.01205 | 0.015 | 79.797
4.5 | 1.017 | 0.01254 | 0.015 | 81.12
5 | 1.072 | 0.01306 | 0.015 | 82.068
5.5 | 1.126 | 0.01364 | 0.015 | 82.574
6 | 1.18 | 0.01431 | 0.014 | 82.481
6.5 | 1.234 | 0.01529 | 0.014 | 80.703
7 | 1.287 | 0.01599 | 0.014 | 80.485
7.5 | 1.34 | 0.01531 | 0.014 | 87.497
8 | 1.392 | 0.01623 | 0.014 | 85.77
8.5 | 1.444 | 0.01732 | 0.013 | 83.334
9 | 1.495 | 0.0183 | 0.013 | 81.679
9.5 | 1.546 | 0.01944 | 0.013 | 79.503
10 | 1.596 | 0.02061 | 0.013 | 77.447
10.5 | 1.646 | 0.02194 | 0.012 | 74.987
11 | 1.695 | 0.02337 | 0.012 | 72.516
11.5 | 1.743 | 0.02476 | 0.012 | 70.402
12 | 1.791 | 0.02618 | 0.012 | 68.394
12.5 | 1.838 | 0.02767 | 0.011 | 66.426
13 | 1.885 | 0.02922 | 0.011 | 64.506
13.5 | 1.93 | 0.03102 | 0.011 | 62.217
14 | 1.975 | 0.03279 | 0.01 | 60.241
14.5 | 2.02 | 0.03465 | 0.01 | 58.292
15 | 2.063 | 0.03676 | 0.009 | 56.12
15.5 | 2.106 | 0.03888 | 0.009 | 54.168
16 | 2.148 | 0.04108 | 0.009 | 52.282
16.5 | 2.189 | 0.04348 | 0.008 | 50.339
17 | 2.229 | 0.046 | 0.008 | 48.457
17.5 | 2.268 | 0.0486 | 0.007 | 46.677
18 | 2.306 | 0.05141 | 0.007 | 44.864
18.5 | 2.344 | 0.05437 | 0.006 | 43.105
19 | 2.38 | 0.05737 | 0.006 | 41.48
19.5 | 2.414 | 0.06075 | 0.005 | 39.741
20 | 2.448 | 0.06416 | 0.005 | 38.159

## 97. Re 8M Mach 0.00 (2)
BIGFOIL.COM POLAR EXPORT
Horten 19.00% thick 10.00% camber
Horten 19.00% thick 10.00% camber |  |  |  | Cl Max: | 1.802 | at alpha= | 17.5 | deg
XFOIL ncrit=9 |  |  |  | L/D Max: | 167.178 | at alpha= | 9 | deg
Re: | 8000000 |  |  | Cd Min: | 0.14276 | at alpha= | -18.5 | deg
Mach: | 0 |  |  | Cl=0 at alpha= | -5.5923 | deg
|  |  |  | @ Cl=0.1, Cd= | 0.0075069
|  |  |  | @ Cl=0.4, Cd= | 0.007197
|  |  |  | @ Cl=0.6, Cd= | 0.0072039
alpha (deg) | Cl | Cd | Cm | Cl/Cd
-18.5 | -0.2116 | 0.14276 | -0.0404 | -1.4822
-18 | -0.2907 | 0.12033 | -0.0517 | -2.4159
-17.5 | -0.3149 | 0.10915 | -0.0579 | -2.885
-17 | -0.3533 | 0.09671 | -0.065 | -3.6532
-16.5 | -0.4025 | 0.08409 | -0.0724 | -4.7865
-16 | -0.7126 | 0.05693 | -0.0753 | -12.5171
-15.5 | -1.1337 | 0.01676 | -0.0292 | -67.6432
-15 | -1.0813 | 0.01519 | -0.0283 | -71.185
-14.5 | -1.0274 | 0.01415 | -0.0273 | -72.6078
-14 | -0.9726 | 0.0134 | -0.0262 | -72.5821
-13.5 | -0.9173 | 0.01278 | -0.0252 | -71.7762
-13 | -0.8619 | 0.01228 | -0.0242 | -70.1873
-12.5 | -0.8055 | 0.0118 | -0.0234 | -68.2627
-12 | -0.7488 | 0.01137 | -0.0226 | -65.8575
-11.5 | -0.6921 | 0.011 | -0.0218 | -62.9182
-11 | -0.6351 | 0.01066 | -0.0211 | -59.5779
-10.5 | -0.5751 | 0.01021 | -0.021 | -56.3271
-10 | -0.5139 | 0.00976 | -0.0211 | -52.6537
-9.5 | -0.4521 | 0.00942 | -0.0215 | -47.9936
-9 | -0.3886 | 0.00908 | -0.0221 | -42.7974
-8.5 | -0.3285 | 0.00881 | -0.0221 | -37.2872
-8 | -0.2706 | 0.00861 | -0.0217 | -31.4286
-7.5 | -0.2143 | 0.00845 | -0.0209 | -25.3609
-7 | -0.1548 | 0.00817 | -0.0209 | -18.9474
-6.5 | -0.0979 | 0.00796 | -0.0203 | -12.299
-6 | -0.0437 | 0.00782 | -0.0192 | -5.5882
-5.5 | 0.0099 | 0.00769 | -0.018 | 1.2874
-5 | 0.0627 | 0.00758 | -0.0167 | 8.2718
-4.5 | 0.1137 | 0.00748 | -0.015 | 15.2005
-4 | 0.1622 | 0.0074 | -0.0129 | 21.9189
-3.5 | 0.2094 | 0.00734 | -0.0104 | 28.5286
-3 | 0.2594 | 0.00729 | -0.0086 | 35.583
-2.5 | 0.3097 | 0.00724 | -0.007 | 42.7762
-2 | 0.3599 | 0.00722 | -0.0053 | 49.8476
-1.5 | 0.4122 | 0.00719 | -0.0041 | 57.3296
-1 | 0.4641 | 0.00715 | -0.0029 | 64.9091
-0.5 | 0.5157 | 0.00717 | -0.0017 | 71.9247
0 | 0.5679 | 0.00721 | -0.0006 | 78.7656
0.5 | 0.6207 | 0.0072 | 0.0003 | 86.2083
1 | 0.6743 | 0.00722 | 0.001 | 93.3934
1.5 | 0.7267 | 0.00727 | 0.0018 | 99.9587
2 | 0.7791 | 0.00736 | 0.0026 | 105.856
2.5 | 0.8328 | 0.0074 | 0.003 | 112.5405
3 | 0.8862 | 0.00745 | 0.0035 | 118.953
3.5 | 0.9383 | 0.00756 | 0.0042 | 124.1138
4 | 0.9897 | 0.00771 | 0.0049 | 128.3658
4.5 | 1.0428 | 0.00778 | 0.0052 | 134.036
5 | 1.0952 | 0.00788 | 0.0056 | 138.9848
5.5 | 1.1452 | 0.00804 | 0.0064 | 142.4378
6 | 1.1936 | 0.00825 | 0.0073 | 144.6788
6.5 | 1.2444 | 0.00835 | 0.0079 | 149.0299
7 | 1.2933 | 0.0085 | 0.0086 | 152.1529
7.5 | 1.3377 | 0.00874 | 0.0102 | 153.0549
8 | 1.379 | 0.00899 | 0.0122 | 153.3927
8.5 | 1.3618 | 0.00816 | 0.0263 | 166.8873
9 | 1.3742 | 0.00822 | 0.0341 | 167.1776
9.5 | 1.3923 | 0.00862 | 0.0401 | 161.5197
10 | 1.5035 | 0.00921 | 0.0264 | 163.2465
10.5 | 1.5744 | 0.00963 | 0.0213 | 163.4891
11 | 1.6247 | 0.01034 | 0.0196 | 157.1277
11.5 | 1.6647 | 0.01179 | 0.0181 | 141.1959
12 | 1.6953 | 0.01387 | 0.0172 | 122.2278
12.5 | 1.7406 | 0.01546 | 0.0145 | 112.5873
13 | 1.7639 | 0.01811 | 0.0139 | 97.3992
13.5 | 1.7543 | 0.02227 | 0.0164 | 78.7741
14 | 1.7752 | 0.02535 | 0.015 | 70.0276
14.5 | 1.7907 | 0.02881 | 0.0137 | 62.1555
15 | 1.7902 | 0.0336 | 0.0129 | 53.2798
15.5 | 1.7931 | 0.03816 | 0.0121 | 46.989
16 | 1.8016 | 0.04237 | 0.0109 | 42.5207
16.5 | 1.7924 | 0.04809 | 0.0101 | 37.2718
17 | 1.7831 | 0.05393 | 0.0092 | 33.0632
17.5 | 1.802 | 0.05731 | 0.0075 | 31.443
18 | 1.7843 | 0.06383 | 0.0068 | 27.9539
18.5 | 1.7655 | 0.06988 | 0.0073 | 25.2647
19 | 1.7535 | 0.07549 | 0.0072 | 23.2282
19.5 | 1.7238 | 0.08307 | 0.0069 | 20.7512
20 | 1.7334 | 0.08661 | 0.0063 | 20.0139

## 98. Re 8M Mach 0.10 (1)
BIGFOIL.COM POLAR EXPORT
Horten 19.00% thick 10.00% camber
Horten 19.00% thick 10.00% camber |  |  |  | Cl Max: | 2.448 | at alpha= | 20 | deg
JavaFoil+Calcfoil stall+Eppler ext transition |  |  |  | L/D Max: | 84.641 | at alpha= | 8 | deg
Re: | 8000000 |  |  | Cd Min: | 0.0081 | at alpha= | -2 | deg
Mach: | 0.1 |  |  | Cl=0 at alpha= | -4.0196 | deg
|  |  |  | @ Cl=0.1, Cd= | 0.0085455
|  |  |  | @ Cl=0.4, Cd= | 0.008868
|  |  |  | @ Cl=0.6, Cd= | 0.009167
alpha (deg) | Cl | Cd | Cm | Cl/Cd
-20 | -0.738 | 0.15947 | 0 | -4.625
-19.5 | -0.744 | 0.15183 | 0 | -4.898
-19 | -0.749 | 0.14533 | 0.001 | -5.152
-18.5 | -0.753 | 0.13871 | 0.001 | -5.426
-18 | -0.755 | 0.13251 | 0.001 | -5.698
-17.5 | -0.756 | 0.12607 | 0.002 | -5.997
-17 | -0.755 | 0.12017 | 0.002 | -6.286
-16.5 | -0.753 | 0.11408 | 0.002 | -6.601
-16 | -0.749 | 0.10882 | 0.003 | -6.88
-15.5 | -0.743 | 0.10311 | 0.003 | -7.201
-15 | -0.734 | 0.09798 | 0.003 | -7.492
-14.5 | -0.723 | 0.09289 | 0.004 | -7.778
-14 | -0.709 | 0.08818 | 0.004 | -8.039
-13.5 | -0.693 | 0.08338 | 0.004 | -8.313
-13 | -0.675 | 0.07896 | 0.005 | -8.549
-12.5 | -0.655 | 0.07486 | 0.005 | -8.747
-12 | -0.632 | 0.07096 | 0.005 | -8.908
-11.5 | -0.607 | 0.06699 | 0.006 | -9.064
-11 | -0.58 | 0.06324 | 0.006 | -9.172
-10.5 | -0.551 | 0.05974 | 0.006 | -9.217
-10 | -0.519 | 0.0563 | 0.007 | -9.218
-9.5 | -0.485 | 0.0532 | 0.007 | -9.12
-9 | -0.449 | 0.05016 | 0.007 | -8.956
-8.5 | -0.411 | 0.04725 | 0.007 | -8.707
-8 | -0.372 | 0.04456 | 0.008 | -8.339
-7.5 | -0.33 | 0.0421 | 0.008 | -7.838
-7 | -0.287 | 0.03973 | 0.008 | -7.216
-6.5 | -0.242 | 0.03756 | 0.008 | -6.438
-6 | -0.196 | 0.03513 | 0.009 | -5.566
-5.5 | -0.148 | 0.03316 | 0.009 | -4.456
-5 | -0.099 | 0.03123 | 0.009 | -3.165
-4.5 | -0.049 | 0.02944 | 0.01 | -1.659
-4 | 0.002 | 0.02746 | 0.01 | 0.084
-3.5 | 0.065 | 0.00854 | 0.015 | 7.653
-3 | 0.129 | 0.00855 | 0.015 | 15.054
-2.5 | 0.193 | 0.00829 | 0.015 | 23.24
-2 | 0.257 | 0.0081 | 0.015 | 31.749
-1.5 | 0.322 | 0.00858 | 0.016 | 37.556
-1 | 0.387 | 0.00886 | 0.016 | 43.678
-0.5 | 0.452 | 0.0089 | 0.016 | 50.783
0 | 0.512 | 0.009 | 0.016 | 56.863
0.5 | 0.573 | 0.00908 | 0.016 | 63.128
1 | 0.632 | 0.00927 | 0.016 | 68.189
1.5 | 0.688 | 0.00957 | 0.016 | 71.873
2 | 0.743 | 0.01041 | 0.015 | 71.329
2.5 | 0.798 | 0.01084 | 0.015 | 73.663
3 | 0.854 | 0.01125 | 0.015 | 75.93
3.5 | 0.91 | 0.01172 | 0.015 | 77.61
4 | 0.965 | 0.01221 | 0.015 | 79.059
4.5 | 1.02 | 0.01269 | 0.015 | 80.378
5 | 1.075 | 0.01325 | 0.015 | 81.141
5.5 | 1.13 | 0.01386 | 0.015 | 81.496
6 | 1.184 | 0.01454 | 0.014 | 81.42
6.5 | 1.238 | 0.01549 | 0.014 | 79.914
7 | 1.291 | 0.01621 | 0.014 | 79.684
7.5 | 1.344 | 0.01702 | 0.014 | 78.99
8 | 1.396 | 0.0165 | 0.014 | 84.641
8.5 | 1.448 | 0.0176 | 0.014 | 82.312
9 | 1.5 | 0.0186 | 0.013 | 80.639
9.5 | 1.551 | 0.01976 | 0.013 | 78.471
10 | 1.601 | 0.02096 | 0.013 | 76.386
10.5 | 1.651 | 0.02232 | 0.012 | 73.962
11 | 1.7 | 0.02376 | 0.012 | 71.524
11.5 | 1.748 | 0.02519 | 0.012 | 69.387
12 | 1.796 | 0.02663 | 0.012 | 67.424
12.5 | 1.843 | 0.02815 | 0.011 | 65.482
13 | 1.889 | 0.02975 | 0.011 | 63.516
13.5 | 1.935 | 0.03157 | 0.011 | 61.285
14 | 1.98 | 0.03341 | 0.01 | 59.257
14.5 | 2.024 | 0.03528 | 0.01 | 57.371
15 | 2.067 | 0.03743 | 0.009 | 55.234
15.5 | 2.11 | 0.03963 | 0.009 | 53.239
16 | 2.152 | 0.04185 | 0.009 | 51.411
16.5 | 2.192 | 0.04434 | 0.008 | 49.44
17 | 2.232 | 0.04692 | 0.008 | 47.572
17.5 | 2.271 | 0.0495 | 0.007 | 45.882
18 | 2.309 | 0.05244 | 0.007 | 44.019
18.5 | 2.345 | 0.05546 | 0.006 | 42.285
19 | 2.381 | 0.05854 | 0.006 | 40.672
19.5 | 2.415 | 0.06202 | 0.005 | 38.938
20 | 2.448 | 0.06555 | 0.005 | 37.355

## 99. Re 8M Mach 0.10 (2)
BIGFOIL.COM POLAR EXPORT
Horten 19.00% thick 10.00% camber
Horten 19.00% thick 10.00% camber |  |  |  | Cl Max: | 1.7772 | at alpha= | 16 | deg
XFOIL ncrit=9 |  |  |  | L/D Max: | 163.409 | at alpha= | 9 | deg
Re: | 8000000 |  |  | Cd Min: | 0.13943 | at alpha= | -18 | deg
Mach: | 0.1 |  |  | Cl=0 at alpha= | -5.6126 | deg
|  |  |  | @ Cl=0.1, Cd= | 0.0075508
|  |  |  | @ Cl=0.4, Cd= | 0.0072231
|  |  |  | @ Cl=0.6, Cd= | 0.00723
alpha (deg) | Cl | Cd | Cm | Cl/Cd
-18 | -0.1876 | 0.13943 | -0.0425 | -1.3455
-17.5 | -0.2688 | 0.11692 | -0.0538 | -2.299
-17 | -0.2952 | 0.10557 | -0.0601 | -2.7962
-16.5 | -0.3335 | 0.09345 | -0.067 | -3.5688
-16 | -0.3853 | 0.08089 | -0.0743 | -4.7633
-15.5 | -0.6454 | 0.05788 | -0.0775 | -11.1507
-15 | -0.7379 | 0.05202 | -0.0623 | -14.1849
-14.5 | -1.0457 | 0.01583 | -0.028 | -66.0581
-14 | -0.9902 | 0.01444 | -0.0272 | -68.5734
-13.5 | -0.9339 | 0.01352 | -0.0262 | -69.0754
-13 | -0.8773 | 0.01284 | -0.0251 | -68.3255
-12.5 | -0.8197 | 0.01224 | -0.0242 | -66.969
-12 | -0.7617 | 0.01173 | -0.0234 | -64.9361
-11.5 | -0.7038 | 0.0113 | -0.0225 | -62.2832
-11 | -0.6454 | 0.0109 | -0.0218 | -59.211
-10.5 | -0.5869 | 0.01054 | -0.0211 | -55.6831
-10 | -0.5241 | 0.01001 | -0.0214 | -52.3576
-9.5 | -0.4628 | 0.00963 | -0.0213 | -48.0582
-9 | -0.3975 | 0.00923 | -0.0221 | -43.0661
-8.5 | -0.3341 | 0.00892 | -0.0225 | -37.4552
-8 | -0.2741 | 0.00869 | -0.0223 | -31.542
-7.5 | -0.2162 | 0.00851 | -0.0217 | -25.4054
-7 | -0.1566 | 0.00827 | -0.0214 | -18.9359
-6.5 | -0.0977 | 0.00802 | -0.0211 | -12.182
-6 | -0.0423 | 0.00787 | -0.0201 | -5.3748
-5.5 | 0.0123 | 0.00772 | -0.019 | 1.5933
-5 | 0.0659 | 0.00761 | -0.0176 | 8.6597
-4.5 | 0.1177 | 0.00752 | -0.016 | 15.6516
-4 | 0.1674 | 0.00742 | -0.014 | 22.5606
-3.5 | 0.2157 | 0.00735 | -0.0116 | 29.3469
-3 | 0.2639 | 0.00731 | -0.0093 | 36.1012
-2.5 | 0.3143 | 0.00728 | -0.0075 | 43.1731
-2 | 0.3646 | 0.00725 | -0.0058 | 50.2897
-1.5 | 0.4172 | 0.00721 | -0.0045 | 57.8641
-1 | 0.4694 | 0.00718 | -0.0032 | 65.376
-0.5 | 0.5209 | 0.0072 | -0.0019 | 72.3472
0 | 0.5735 | 0.00724 | -0.0008 | 79.2127
0.5 | 0.6266 | 0.00722 | 0.0001 | 86.7867
1 | 0.6804 | 0.00725 | 0.0009 | 93.8483
1.5 | 0.7327 | 0.00732 | 0.0018 | 100.0956
2 | 0.7856 | 0.0074 | 0.0026 | 106.1622
2.5 | 0.8399 | 0.00743 | 0.0031 | 113.0417
3 | 0.8933 | 0.00749 | 0.0036 | 119.2657
3.5 | 0.9454 | 0.00762 | 0.0044 | 124.0682
4 | 0.9973 | 0.00776 | 0.0051 | 128.518
4.5 | 1.0509 | 0.00783 | 0.0054 | 134.2146
5 | 1.1031 | 0.00794 | 0.006 | 138.9295
5.5 | 1.1529 | 0.00813 | 0.0069 | 141.8081
6 | 1.202 | 0.00831 | 0.0079 | 144.645
6.5 | 1.2529 | 0.00843 | 0.0085 | 148.624
7 | 1.3012 | 0.00859 | 0.0095 | 151.4785
7.5 | 1.3444 | 0.00886 | 0.0113 | 151.7381
8 | 1.386 | 0.0091 | 0.0134 | 152.3077
8.5 | 1.3754 | 0.00844 | 0.0261 | 162.9621
9 | 1.3759 | 0.00842 | 0.0364 | 163.4086
9.5 | 1.3958 | 0.00892 | 0.0417 | 156.4798
10 | 1.5266 | 0.00947 | 0.0243 | 161.2038
10.5 | 1.5859 | 0.00997 | 0.0215 | 159.0672
11 | 1.6316 | 0.011 | 0.0201 | 148.3273
11.5 | 1.6676 | 0.01297 | 0.0184 | 128.5736
12 | 1.7008 | 0.01499 | 0.0173 | 113.4623
12.5 | 1.7402 | 0.01698 | 0.0151 | 102.4853
13 | 1.734 | 0.02041 | 0.0188 | 84.9584
13.5 | 1.7402 | 0.02473 | 0.0177 | 70.368
14 | 1.7602 | 0.02787 | 0.0164 | 63.1575
14.5 | 1.7709 | 0.03187 | 0.0153 | 55.5664
15 | 1.7655 | 0.03712 | 0.0146 | 47.562
15.5 | 1.7721 | 0.04146 | 0.0136 | 42.7424
16 | 1.7772 | 0.046 | 0.0125 | 38.6348
16.5 | 1.7621 | 0.05235 | 0.0117 | 33.66
17 | 1.7756 | 0.05615 | 0.0104 | 31.6224
17.5 | 1.7734 | 0.06164 | 0.0089 | 28.7703
18 | 1.7504 | 0.06876 | 0.0082 | 25.4567
18.5 | 1.739 | 0.0742 | 0.0084 | 23.4367
19 | 1.7432 | 0.07825 | 0.0082 | 22.2773
19.5 | 1.7142 | 0.08579 | 0.0078 | 19.9813
20 | 1.7051 | 0.09145 | 0.0071 | 18.6452

## 100. Re 8M Mach 0.25 (1)
BIGFOIL.COM POLAR EXPORT
Horten 19.00% thick 10.00% camber
Horten 19.00% thick 10.00% camber |  |  |  | Cl Max: | 2.433 | at alpha= | 20 | deg
JavaFoil+Calcfoil stall+Eppler ext transition |  |  |  | L/D Max: | 78.933 | at alpha= | 8 | deg
Re: | 8000000 |  |  | Cd Min: | 0.00816 | at alpha= | -2 | deg
Mach: | 0.25 |  |  | Cl=0 at alpha= | -4.0192 | deg
|  |  |  | @ Cl=0.1, Cd= | 0.016035
|  |  |  | @ Cl=0.4, Cd= | 0.0087015
|  |  |  | @ Cl=0.6, Cd= | 0.0097433
alpha (deg) | Cl | Cd | Cm | Cl/Cd
-19 | -0.397 | 0.17421 | 0.001 | -2.279
-18.5 | -0.431 | 0.16415 | 0.001 | -2.625
-18 | -0.462 | 0.15535 | 0.001 | -2.974
-17.5 | -0.49 | 0.14559 | 0.002 | -3.367
-17 | -0.516 | 0.13696 | 0.002 | -3.764
-16.5 | -0.538 | 0.12848 | 0.002 | -4.186
-16 | -0.557 | 0.12149 | 0.003 | -4.586
-15.5 | -0.573 | 0.11441 | 0.003 | -5.009
-15 | -0.585 | 0.10802 | 0.003 | -5.419
-14.5 | -0.593 | 0.10149 | 0.004 | -5.841
-14 | -0.597 | 0.09555 | 0.004 | -6.246
-13.5 | -0.597 | 0.08969 | 0.004 | -6.66
-13 | -0.594 | 0.08462 | 0.005 | -7.022
-12.5 | -0.587 | 0.07963 | 0.005 | -7.375
-12 | -0.577 | 0.07503 | 0.005 | -7.686
-11.5 | -0.563 | 0.07075 | 0.006 | -7.951
-11 | -0.545 | 0.06673 | 0.006 | -8.162
-10.5 | -0.523 | 0.06276 | 0.006 | -8.339
-10 | -0.499 | 0.05909 | 0.007 | -8.438
-9.5 | -0.471 | 0.05561 | 0.007 | -8.462
-9 | -0.439 | 0.05231 | 0.007 | -8.4
-8.5 | -0.405 | 0.04923 | 0.007 | -8.233
-8 | -0.368 | 0.0463 | 0.008 | -7.958
-7.5 | -0.329 | 0.04364 | 0.008 | -7.54
-7 | -0.287 | 0.04112 | 0.008 | -6.985
-6.5 | -0.243 | 0.03847 | 0.009 | -6.323
-6 | -0.197 | 0.03634 | 0.009 | -5.429
-5.5 | -0.149 | 0.03435 | 0.009 | -4.351
-5 | -0.1 | 0.03247 | 0.009 | -3.085
-4.5 | -0.05 | 0.03041 | 0.01 | -1.629
-4 | 0.002 | 0.02867 | 0.01 | 0.082
-3.5 | 0.055 | 0.02666 | 0.01 | 2.081
-3 | 0.132 | 0.00848 | 0.015 | 15.536
-2.5 | 0.197 | 0.0083 | 0.016 | 23.784
-2 | 0.264 | 0.00816 | 0.016 | 32.32
-1.5 | 0.33 | 0.00864 | 0.016 | 38.242
-1 | 0.397 | 0.00868 | 0.016 | 45.785
-0.5 | 0.464 | 0.00916 | 0.016 | 50.584
0 | 0.522 | 0.00935 | 0.016 | 55.826
0.5 | 0.581 | 0.00963 | 0.016 | 60.314
1 | 0.638 | 0.00997 | 0.016 | 64.034
1.5 | 0.695 | 0.01045 | 0.016 | 66.556
2 | 0.753 | 0.01089 | 0.016 | 69.176
2.5 | 0.811 | 0.01129 | 0.016 | 71.814
3 | 0.869 | 0.01211 | 0.016 | 71.722
3.5 | 0.926 | 0.01262 | 0.015 | 73.389
4 | 0.983 | 0.01313 | 0.015 | 74.831
4.5 | 1.039 | 0.01368 | 0.015 | 75.982
5 | 1.096 | 0.01426 | 0.015 | 76.815
5.5 | 1.151 | 0.01493 | 0.015 | 77.078
6 | 1.206 | 0.01567 | 0.015 | 76.975
6.5 | 1.261 | 0.01643 | 0.015 | 76.742
7 | 1.315 | 0.01723 | 0.014 | 76.303
7.5 | 1.368 | 0.01843 | 0.014 | 74.238
8 | 1.421 | 0.01801 | 0.014 | 78.933
8.5 | 1.474 | 0.01908 | 0.014 | 77.249
9 | 1.526 | 0.02033 | 0.014 | 75.027
9.5 | 1.576 | 0.02162 | 0.013 | 72.919
10 | 1.627 | 0.02295 | 0.013 | 70.886
10.5 | 1.677 | 0.02432 | 0.013 | 68.931
11 | 1.725 | 0.0261 | 0.012 | 66.105
11.5 | 1.773 | 0.02769 | 0.012 | 64.057
12 | 1.821 | 0.0293 | 0.012 | 62.14
12.5 | 1.867 | 0.03095 | 0.011 | 60.344
13 | 1.913 | 0.03287 | 0.011 | 58.194
13.5 | 1.957 | 0.03491 | 0.011 | 56.069
14 | 2.001 | 0.03694 | 0.01 | 54.181
14.5 | 2.044 | 0.03912 | 0.01 | 52.259
15 | 2.086 | 0.0416 | 0.01 | 50.139
15.5 | 2.126 | 0.04405 | 0.009 | 48.272
16 | 2.166 | 0.04655 | 0.009 | 46.53
16.5 | 2.204 | 0.04947 | 0.008 | 44.548
17 | 2.241 | 0.05241 | 0.008 | 42.758
17.5 | 2.277 | 0.05548 | 0.007 | 41.043
18 | 2.311 | 0.05889 | 0.007 | 39.243
18.5 | 2.344 | 0.06234 | 0.006 | 37.6
19 | 2.376 | 0.0661 | 0.006 | 35.936
19.5 | 2.405 | 0.0701 | 0.005 | 34.311
20 | 2.433 | 0.07433 | 0.005 | 32.738

## 101. Re 8M Mach 0.25 (2)
BIGFOIL.COM POLAR EXPORT
Horten 19.00% thick 10.00% camber
Horten 19.00% thick 10.00% camber |  |  |  | Cl Max: | 1.6725 | at alpha= | 16.5 | deg
XFOIL ncrit=9 |  |  |  | L/D Max: | 144.916 | at alpha= | 6.5 | deg
Re: | 8000000 |  |  | Cd Min: | 0.12444 | at alpha= | -16 | deg
Mach: | 0.25 |  |  | Cl=0 at alpha= | -5.6861 | deg
|  |  |  | @ Cl=0.1, Cd= | 0.0077729
|  |  |  | @ Cl=0.4, Cd= | 0.0073649
|  |  |  | @ Cl=0.6, Cd= | 0.007371
alpha (deg) | Cl | Cd | Cm | Cl/Cd
-16 | -0.0948 | 0.12444 | -0.0515 | -0.76181
-15.5 | -0.0795 | 0.11899 | -0.0541 | -0.66812
-15 | -0.1407 | 0.10159 | -0.0627 | -1.385
-14.5 | -0.1627 | 0.09174 | -0.0678 | -1.7735
-14 | -0.2317 | 0.07737 | -0.0759 | -2.9947
-13.5 | -0.3413 | 0.06367 | -0.0831 | -5.3605
-13 | -0.4075 | 0.05783 | -0.0767 | -7.0465
-12.5 | -0.4775 | 0.0529 | -0.0642 | -9.0265
-12 | -0.5359 | 0.04525 | -0.0538 | -11.8431
-11.5 | -0.5985 | 0.03548 | -0.0414 | -16.8687
-11 | -0.6572 | 0.02395 | -0.0277 | -27.4405
-10.5 | -0.648 | 0.01294 | -0.0237 | -50.0773
-10 | -0.582 | 0.01188 | -0.0233 | -48.9899
-9.5 | -0.5161 | 0.0112 | -0.0226 | -46.0804
-9 | -0.4498 | 0.01063 | -0.0222 | -42.3142
-8.5 | -0.3782 | 0.0099 | -0.0229 | -38.202
-8 | -0.3096 | 0.00944 | -0.0231 | -32.7966
-7.5 | -0.2398 | 0.00905 | -0.0237 | -26.4972
-7 | -0.1698 | 0.00872 | -0.0243 | -19.4725
-6.5 | -0.1052 | 0.0085 | -0.0241 | -12.3765
-6 | -0.0388 | 0.00819 | -0.0243 | -4.7375
-5.5 | 0.023 | 0.00794 | -0.0237 | 2.8967
-5 | 0.0811 | 0.0078 | -0.0224 | 10.3974
-4.5 | 0.137 | 0.00772 | -0.0208 | 17.7461
-4 | 0.1926 | 0.00758 | -0.0192 | 25.409
-3.5 | 0.2461 | 0.00744 | -0.0172 | 33.078
-3 | 0.2971 | 0.00741 | -0.0148 | 40.0945
-2.5 | 0.345 | 0.00743 | -0.0118 | 46.4334
-2 | 0.3933 | 0.00737 | -0.0089 | 53.365
-1.5 | 0.446 | 0.00733 | -0.007 | 60.8458
-1 | 0.4991 | 0.00736 | -0.0053 | 67.8125
-0.5 | 0.5508 | 0.00738 | -0.0034 | 74.6341
0 | 0.6057 | 0.00737 | -0.0021 | 82.1845
0.5 | 0.66 | 0.00738 | -0.0008 | 89.4309
1 | 0.7137 | 0.00748 | 0.0005 | 95.4144
1.5 | 0.7675 | 0.00755 | 0.0017 | 101.6556
2 | 0.8236 | 0.00759 | 0.0025 | 108.5112
2.5 | 0.8785 | 0.00765 | 0.0035 | 114.8366
3 | 0.9317 | 0.0078 | 0.0046 | 119.4487
3.5 | 0.9854 | 0.00794 | 0.0056 | 124.1058
4 | 1.0407 | 0.00802 | 0.0063 | 129.7631
4.5 | 1.0938 | 0.00816 | 0.0073 | 134.0441
5 | 1.1439 | 0.00839 | 0.0088 | 136.3409
5.5 | 1.1953 | 0.00856 | 0.01 | 139.6379
6 | 1.2468 | 0.0087 | 0.0112 | 143.3103
6.5 | 1.2941 | 0.00893 | 0.0131 | 144.916
7 | 1.3348 | 0.00925 | 0.016 | 144.3027
7.5 | 1.3701 | 0.00948 | 0.0201 | 144.5253
8 | 1.3954 | 0.00975 | 0.0259 | 143.1179
8.5 | 1.4153 | 0.0103 | 0.0321 | 137.4078
9 | 1.3947 | 0.0113 | 0.0434 | 123.4248
9.5 | 1.5312 | 0.01113 | 0.026 | 137.5741
10 | 1.5785 | 0.01263 | 0.024 | 124.9802
10.5 | 1.6072 | 0.01524 | 0.0233 | 105.4593
11 | 1.6197 | 0.01854 | 0.024 | 87.3625
11.5 | 1.643 | 0.02115 | 0.0241 | 77.6832
12 | 1.6629 | 0.02451 | 0.0232 | 67.8458
12.5 | 1.6289 | 0.02985 | 0.0281 | 54.5695
13 | 1.6405 | 0.03411 | 0.0267 | 48.0944
13.5 | 1.6573 | 0.0382 | 0.025 | 43.3848
14 | 1.6536 | 0.04356 | 0.0242 | 37.9614
14.5 | 1.6499 | 0.04898 | 0.0233 | 33.6852
15 | 1.6713 | 0.05238 | 0.0221 | 31.9072
15.5 | 1.6625 | 0.05839 | 0.021 | 28.4723
16 | 1.6534 | 0.06456 | 0.0198 | 25.6103
16.5 | 1.6725 | 0.06827 | 0.0183 | 24.4983
17 | 1.6562 | 0.07527 | 0.0168 | 22.0035
17.5 | 1.6515 | 0.08149 | 0.0149 | 20.2663
18.5 | 1.6367 | 0.09335 | 0.0127 | 17.5329
19 | 1.6302 | 0.09891 | 0.0121 | 16.4816
19.5 | 1.6115 | 0.10586 | 0.011 | 15.2229
20 | 1.6132 | 0.11073 | 0.01 | 14.5688

## 102. Re 8M Mach 0.50 (1)
BIGFOIL.COM POLAR EXPORT
Horten 19.00% thick 10.00% camber
Horten 19.00% thick 10.00% camber |  |  |  | Cl Max: | 1.814 | at alpha= | 13 | deg
JavaFoil+Calcfoil stall+Eppler ext transition |  |  |  | L/D Max: | 61.403 | at alpha= | 4.5 | deg
Re: | 8000000 |  |  | Cd Min: | 0.00939 | at alpha= | -1 | deg
Mach: | 0.5 |  |  | Cl=0 at alpha= | -4.0192 | deg
|  |  |  | @ Cl=0.1, Cd= | 0.030217
|  |  |  | @ Cl=0.4, Cd= | 0.014184
|  |  |  | @ Cl=0.6, Cd= | 0.012406
alpha (deg) | Cl | Cd | Cm | Cl/Cd
-20 | -0.917 | 0.1359 | 0 | -6.745
-19.5 | -0.886 | 0.14595 | 0 | -6.073
-19 | -0.859 | 0.13666 | 0.001 | -6.285
-18.5 | -0.831 | 0.12783 | 0.001 | -6.503
-18 | -0.804 | 0.11992 | 0.002 | -6.704
-17.5 | -0.776 | 0.11353 | 0.002 | -6.838
-17 | -0.746 | 0.12309 | 0.002 | -6.059
-16.5 | -0.718 | 0.11406 | 0.003 | -6.295
-16 | -0.69 | 0.10606 | 0.003 | -6.506
-15.5 | -0.663 | 0.09903 | 0.004 | -6.691
-15 | -0.633 | 0.102 | 0.004 | -6.205
-14.5 | -0.604 | 0.09937 | 0.004 | -6.078
-14 | -0.576 | 0.09151 | 0.005 | -6.294
-13.5 | -0.548 | 0.08441 | 0.005 | -6.492
-13 | -0.52 | 0.07902 | 0.005 | -6.581
-12.5 | -0.489 | 0.08428 | 0.005 | -5.808
-12 | -0.461 | 0.07777 | 0.006 | -5.932
-11.5 | -0.433 | 0.07111 | 0.006 | -6.094
-11 | -0.404 | 0.07429 | 0.006 | -5.432
-10.5 | -0.375 | 0.06953 | 0.006 | -5.39
-10 | -0.347 | 0.06351 | 0.007 | -5.456
-9.5 | -0.317 | 0.06333 | 0.007 | -5.014
-9 | -0.288 | 0.06099 | 0.007 | -4.725
-8.5 | -0.26 | 0.05553 | 0.007 | -4.679
-8 | -0.231 | 0.05659 | 0.007 | -4.073
-7.5 | -0.202 | 0.05174 | 0.008 | -3.9
-7 | -0.173 | 0.05179 | 0.008 | -3.334
-6.5 | -0.144 | 0.04733 | 0.008 | -3.041
-6 | -0.136 | 0.04608 | 0.008 | -2.958
-5.5 | -0.136 | 0.0408 | 0.009 | -3.335
-5 | -0.098 | 0.03719 | 0.009 | -2.632
-4.5 | -0.05 | 0.03513 | 0.01 | -1.432
-4 | 0.002 | 0.0331 | 0.01 | 0.074
-3.5 | 0.059 | 0.03132 | 0.01 | 1.87
-3 | 0.117 | 0.02976 | 0.011 | 3.936
-2.5 | 0.177 | 0.02838 | 0.011 | 6.253
-2 | 0.239 | 0.02718 | 0.011 | 8.803
-1.5 | 0.302 | 0.02593 | 0.011 | 11.662
-1 | 0.44 | 0.00939 | 0.017 | 46.876
-0.5 | 0.514 | 0.00955 | 0.017 | 53.814
0 | 0.553 | 0.0121 | 0.017 | 45.73
0.5 | 0.619 | 0.01253 | 0.017 | 49.433
1 | 0.684 | 0.01303 | 0.017 | 52.495
1.5 | 0.748 | 0.01354 | 0.017 | 55.251
2 | 0.812 | 0.0141 | 0.017 | 57.591
2.5 | 0.875 | 0.01466 | 0.017 | 59.647
3 | 0.937 | 0.01542 | 0.017 | 60.751
3.5 | 0.998 | 0.01653 | 0.017 | 60.376
4 | 1.058 | 0.01732 | 0.017 | 61.088
4.5 | 1.117 | 0.0182 | 0.017 | 61.403
5 | 1.176 | 0.01931 | 0.016 | 60.89
5.5 | 1.233 | 0.02043 | 0.016 | 60.351
6 | 1.289 | 0.0216 | 0.016 | 59.655
6.5 | 1.343 | 0.023 | 0.016 | 58.406
7 | 1.396 | 0.02482 | 0.016 | 56.239
7.5 | 1.448 | 0.02645 | 0.015 | 54.735
8 | 1.497 | 0.02699 | 0.015 | 55.486
8.5 | 1.545 | 0.02906 | 0.015 | 53.164
9 | 1.59 | 0.03129 | 0.015 | 50.802
9.5 | 1.633 | 0.03363 | 0.014 | 48.545
10 | 1.673 | 0.03616 | 0.014 | 46.267
10.5 | 1.709 | 0.03924 | 0.014 | 43.551
11 | 1.741 | 0.04251 | 0.013 | 40.959
11.5 | 1.769 | 0.0462 | 0.013 | 38.301
12 | 1.792 | 0.05006 | 0.013 | 35.799
12.5 | 1.808 | 0.05455 | 0.012 | 33.14
13 | 1.814 | 0.05944 | 0.012 | 30.522
13.5 | 1.81 | 0.0648 | 0.012 | 27.931
14 | 1.789 | 0.07206 | 0.011 | 24.829
14.5 | 1.74 | 0.08027 | 0.011 | 21.672
15 | 1.624 | 0.09138 | 0.01 | 17.771
15.5 | 1.222 | 0.10829 | 0.01 | 11.28
16 | 1.236 | 0.13821 | 0.009 | 8.944
16.5 | 1.251 | 0.18143 | 0.008 | 6.896
17 | 1.274 | 0.22157 | 0.008 | 5.751
17.5 | 1.306 | 0.24354 | 0.007 | 5.363
18 | 1.334 | 0.28178 | 0.007 | 4.733

## 103. Re 8M Mach 0.50 (2)
BIGFOIL.COM POLAR EXPORT
Horten 19.00% thick 10.00% camber
Horten 19.00% thick 10.00% camber |  |  |  | Cl Max: | 1.4159 | at alpha= | 20 | deg
XFOIL ncrit=9 |  |  |  | L/D Max: | 114.738 | at alpha= | 3.5 | deg
Re: | 8000000 |  |  | Cd Min: | 0.19619 | at alpha= | -20 | deg
Mach: | 0.5 |  |  | Cl=0 at alpha= | -16.4238 | deg
|  |  |  | @ Cl=0.1, Cd= | 0.12375
|  |  |  | @ Cl=0.4, Cd= | 0.0084031
|  |  |  | @ Cl=0.6, Cd= | 0.0081066
alpha (deg) | Cl | Cd | Cm | Cl/Cd
-20 | -0.1658 | 0.19619 | -0.021 | -0.8451
-19.5 | -0.1444 | 0.18913 | -0.0247 | -0.7635
-19 | -0.124 | 0.18215 | -0.0283 | -0.68076
-18.5 | -0.1003 | 0.17605 | -0.0317 | -0.56972
-18 | -0.0741 | 0.17052 | -0.035 | -0.43455
-17.5 | -0.0465 | 0.16542 | -0.038 | -0.2811
-17 | -0.0239 | 0.15916 | -0.0412 | -0.15016
-16.5 | -0.0025 | 0.15269 | -0.0444 | -0.016373
-16 | 0.0139 | 0.14531 | -0.0478 | 0.095658
-15.5 | 0.0343 | 0.13903 | -0.051 | 0.24671
-15 | 0.058 | 0.13347 | -0.0538 | 0.43455
-14.5 | 0.0818 | 0.12799 | -0.0565 | 0.63911
-14 | 0.105 | 0.12258 | -0.0592 | 0.85658
-13.5 | 0.1245 | 0.11654 | -0.0619 | 1.0683
-13 | 0.1359 | 0.10949 | -0.065 | 1.2412
-12.5 | 0.151 | 0.10328 | -0.0678 | 1.462
-12 | 0.1739 | 0.09841 | -0.07 | 1.7671
-11.5 | 0.1899 | 0.09279 | -0.0723 | 2.0466
-11 | 0.2076 | 0.08765 | -0.0743 | 2.3685
-10.5 | 0.2117 | 0.08123 | -0.0767 | 2.6062
-10 | 0.2238 | 0.07614 | -0.0783 | 2.9393
-9.5 | 0.2092 | 0.06882 | -0.0811 | 3.0398
-9 | 0.2084 | 0.06378 | -0.0832 | 3.2675
-8.5 | 0.1921 | 0.05901 | -0.0822 | 3.2554
-8 | 0.1639 | 0.05487 | -0.0763 | 2.9871
-7.5 | 0.1285 | 0.05099 | -0.067 | 2.5201
-7 | 0.0855 | 0.04439 | -0.058 | 1.9261
-6.5 | 0.0958 | 0.04051 | -0.0518 | 2.3648
-6 | 0.0921 | 0.03497 | -0.0435 | 2.6337
-5.5 | 0.061 | 0.02669 | -0.0311 | 2.2855
-5 | 0.065 | 0.02024 | -0.0218 | 3.2115
-4.5 | 0.1182 | 0.01043 | -0.0232 | 11.3327
-4 | 0.2556 | 0.00892 | -0.0329 | 28.6547
-3.5 | 0.3469 | 0.00853 | -0.0341 | 40.6682
-3 | 0.4222 | 0.00835 | -0.0327 | 50.5629
-2.5 | 0.4898 | 0.00822 | -0.0303 | 59.5864
-2 | 0.5532 | 0.00813 | -0.0273 | 68.0443
-1.5 | 0.6131 | 0.0081 | -0.0238 | 75.6914
-1 | 0.6673 | 0.00813 | -0.0194 | 82.0787
-0.5 | 0.7211 | 0.00825 | -0.015 | 87.4061
0 | 0.771 | 0.00832 | -0.0099 | 92.6683
0.5 | 0.8217 | 0.00843 | -0.0051 | 97.4733
1 | 0.8765 | 0.00862 | -0.0013 | 101.6821
1.5 | 0.931 | 0.00883 | 0.0025 | 105.436
2 | 0.9892 | 0.00897 | 0.0055 | 110.2787
2.5 | 1.0445 | 0.0092 | 0.009 | 113.5326
3 | 1.0928 | 0.00955 | 0.0135 | 114.4293
3.5 | 1.1382 | 0.00992 | 0.0183 | 114.7379
4 | 1.1704 | 0.01023 | 0.0254 | 114.4086
4.5 | 1.1785 | 0.011 | 0.0357 | 107.1364
5 | 1.1581 | 0.01427 | 0.044 | 81.1563
5.5 | 1.1358 | 0.01788 | 0.052 | 63.5235
6 | 1.1302 | 0.02087 | 0.0582 | 54.1543
6.5 | 1.1172 | 0.02437 | 0.0641 | 45.8432
7 | 1.095 | 0.02864 | 0.0692 | 38.2332
7.5 | 1.1033 | 0.03191 | 0.072 | 34.5754
8 | 1.1119 | 0.0354 | 0.074 | 31.4096
8.5 | 1.1062 | 0.03991 | 0.076 | 27.7174
9 | 1.1104 | 0.04409 | 0.0771 | 25.1848
9.5 | 1.1255 | 0.04776 | 0.0776 | 23.5657
10 | 1.1297 | 0.05225 | 0.0779 | 21.6211
10.5 | 1.1354 | 0.05679 | 0.078 | 19.993
11 | 1.1478 | 0.06105 | 0.0778 | 18.801
11.5 | 1.156 | 0.06561 | 0.0775 | 17.6193
12 | 1.1599 | 0.07064 | 0.0769 | 16.4199
12.5 | 1.1723 | 0.07529 | 0.0758 | 15.5705
13 | 1.2614 | 0.08461 | 0.0512 | 14.9084
13.5 | 1.2829 | 0.08998 | 0.0481 | 14.2576
14 | 1.288 | 0.09515 | 0.0478 | 13.5365
14.5 | 1.2807 | 0.1009 | 0.0483 | 12.6928
15 | 1.2964 | 0.1074 | 0.0438 | 12.0708
15.5 | 1.3047 | 0.11418 | 0.0399 | 11.4267
16 | 1.3241 | 0.12006 | 0.0361 | 11.0287
16.5 | 1.3471 | 0.12588 | 0.0319 | 10.7015
17 | 1.3493 | 0.13348 | 0.0274 | 10.1086
17.5 | 1.3757 | 0.13823 | 0.0245 | 9.9523
18.5 | 1.3983 | 0.15098 | 0.0171 | 9.2615
19 | 1.3997 | 0.15812 | 0.0133 | 8.8521
19.5 | 1.4105 | 0.1632 | 0.0116 | 8.6428
20 | 1.4159 | 0.16906 | 0.0093 | 8.3751

## 104. Re 10M Mach 0.00 (1)
BIGFOIL.COM POLAR EXPORT
Horten 19.00% thick 10.00% camber
Horten 19.00% thick 10.00% camber |  |  |  | Cl Max: | 2.449 | at alpha= | 20 | deg
JavaFoil+Calcfoil stall+Eppler ext transition |  |  |  | L/D Max: | 87.582 | at alpha= | 8 | deg
Re: | 10000000 |  |  | Cd Min: | 0.00815 | at alpha= | -1 | deg
Mach: | 0 |  |  | Cl=0 at alpha= | -4.0289 | deg
|  |  |  | @ Cl=0.1, Cd= | 0.0082656
|  |  |  | @ Cl=0.4, Cd= | 0.0082631
|  |  |  | @ Cl=0.6, Cd= | 0.0088553
alpha (deg) | Cl | Cd | Cm | Cl/Cd
-20 | -0.781 | 0.15444 | 0 | -5.059
-19.5 | -0.785 | 0.14735 | 0 | -5.326
-19 | -0.787 | 0.1411 | 0.001 | -5.578
-18.5 | -0.788 | 0.13516 | 0.001 | -5.83
-18 | -0.788 | 0.12902 | 0.001 | -6.106
-17.5 | -0.786 | 0.12298 | 0.002 | -6.392
-17 | -0.783 | 0.11735 | 0.002 | -6.67
-16.5 | -0.778 | 0.11157 | 0.002 | -6.971
-16 | -0.771 | 0.10634 | 0.003 | -7.249
-15.5 | -0.762 | 0.10095 | 0.003 | -7.55
-15 | -0.752 | 0.09579 | 0.003 | -7.845
-14.5 | -0.738 | 0.09093 | 0.004 | -8.115
-14 | -0.722 | 0.08633 | 0.004 | -8.367
-13.5 | -0.705 | 0.08175 | 0.004 | -8.62
-13 | -0.685 | 0.07742 | 0.005 | -8.846
-12.5 | -0.663 | 0.07335 | 0.005 | -9.039
-12 | -0.639 | 0.06946 | 0.005 | -9.2
-11.5 | -0.613 | 0.0658 | 0.006 | -9.312
-11 | -0.584 | 0.06211 | 0.006 | -9.409
-10.5 | -0.554 | 0.05867 | 0.006 | -9.442
-10 | -0.521 | 0.05536 | 0.007 | -9.42
-9.5 | -0.487 | 0.05228 | 0.007 | -9.313
-9 | -0.45 | 0.04932 | 0.007 | -9.132
-8.5 | -0.412 | 0.04644 | 0.007 | -8.875
-8 | -0.372 | 0.04377 | 0.008 | -8.5
-7.5 | -0.33 | 0.04126 | 0.008 | -8.003
-7 | -0.287 | 0.03899 | 0.008 | -7.352
-6.5 | -0.242 | 0.03676 | 0.009 | -6.576
-6 | -0.195 | 0.03474 | 0.009 | -5.622
-5.5 | -0.148 | 0.03241 | 0.009 | -4.554
-5 | -0.099 | 0.03043 | 0.009 | -3.245
-4.5 | -0.049 | 0.02846 | 0.01 | -1.716
-4 | 0.003 | 0.00857 | 0.015 | 0.323
-3.5 | 0.065 | 0.00826 | 0.015 | 7.886
-3 | 0.128 | 0.00827 | 0.015 | 15.511
-2.5 | 0.192 | 0.00875 | 0.015 | 21.939
-2 | 0.256 | 0.00849 | 0.015 | 30.172
-1.5 | 0.321 | 0.00829 | 0.015 | 38.67
-1 | 0.385 | 0.00815 | 0.016 | 47.258
-0.5 | 0.45 | 0.00864 | 0.016 | 52.065
0 | 0.51 | 0.00868 | 0.016 | 58.82
0.5 | 0.572 | 0.00879 | 0.016 | 65.054
1 | 0.632 | 0.00893 | 0.016 | 70.722
1.5 | 0.689 | 0.00955 | 0.016 | 72.121
2 | 0.744 | 0.00989 | 0.016 | 75.206
2.5 | 0.798 | 0.0103 | 0.015 | 77.535
3 | 0.853 | 0.01076 | 0.015 | 79.273
3.5 | 0.908 | 0.01125 | 0.015 | 80.724
4 | 0.964 | 0.01171 | 0.015 | 82.322
4.5 | 1.018 | 0.01222 | 0.015 | 83.371
5 | 1.073 | 0.0128 | 0.015 | 83.844
5.5 | 1.127 | 0.01334 | 0.015 | 84.541
6 | 1.182 | 0.01429 | 0.014 | 82.673
6.5 | 1.235 | 0.01497 | 0.014 | 82.503
7 | 1.288 | 0.01573 | 0.014 | 81.896
7.5 | 1.341 | 0.01648 | 0.014 | 81.342
8 | 1.393 | 0.01591 | 0.014 | 87.582
8.5 | 1.445 | 0.01704 | 0.013 | 84.778
9 | 1.496 | 0.01806 | 0.013 | 82.822
9.5 | 1.547 | 0.01914 | 0.013 | 80.826
10 | 1.597 | 0.02023 | 0.013 | 78.972
10.5 | 1.647 | 0.02166 | 0.012 | 76.023
11 | 1.696 | 0.02315 | 0.012 | 73.262
11.5 | 1.744 | 0.02441 | 0.012 | 71.458
12 | 1.792 | 0.0258 | 0.012 | 69.462
12.5 | 1.839 | 0.02738 | 0.011 | 67.165
13 | 1.886 | 0.02892 | 0.011 | 65.212
13.5 | 1.932 | 0.03058 | 0.011 | 63.177
14 | 1.977 | 0.03246 | 0.01 | 60.885
14.5 | 2.021 | 0.03439 | 0.01 | 58.761
15 | 2.065 | 0.03633 | 0.009 | 56.828
15.5 | 2.107 | 0.0385 | 0.009 | 54.736
16 | 2.149 | 0.04081 | 0.009 | 52.663
16.5 | 2.19 | 0.04308 | 0.008 | 50.84
17 | 2.23 | 0.04566 | 0.008 | 48.845
17.5 | 2.269 | 0.04834 | 0.007 | 46.949
18 | 2.308 | 0.05102 | 0.007 | 45.229
18.5 | 2.345 | 0.05414 | 0.006 | 43.301
19 | 2.381 | 0.05717 | 0.006 | 41.64
19.5 | 2.415 | 0.06068 | 0.005 | 39.805
20 | 2.449 | 0.06412 | 0.005 | 38.196

## 105. Re 10M Mach 0.00 (2)
BIGFOIL.COM POLAR EXPORT
Horten 19.00% thick 10.00% camber
Horten 19.00% thick 10.00% camber |  |  |  | Cl Max: | 1.4359 | at alpha= | 10 | deg
XFOIL ncrit=9 |  |  |  | L/D Max: | 174.736 | at alpha= | 9 | deg
Re: | 10000000 |  |  | Cd Min: | 0.16413 | at alpha= | -20 | deg
Mach: | 0 |  |  | Cl=0 at alpha= | -5.5412 | deg
|  |  |  | @ Cl=0.1, Cd= | 0.0072344
|  |  |  | @ Cl=0.4, Cd= | 0.006906
|  |  |  | @ Cl=0.6, Cd= | 0.0069165
alpha (deg) | Cl | Cd | Cm | Cl/Cd
-20 | -0.2284 | 0.16413 | -0.0308 | -1.3916
-19.5 | -0.2603 | 0.14865 | -0.0376 | -1.7511
-19 | -0.2914 | 0.13464 | -0.0448 | -2.1643
-18.5 | -0.3136 | 0.12311 | -0.0511 | -2.5473
-17.5 | -0.3718 | 0.0999 | -0.0644 | -3.7217
-16.5 | -1.2399 | 0.01703 | -0.0326 | -72.8068
-16 | -1.1894 | 0.01597 | -0.031 | -74.4771
-15.5 | -1.1382 | 0.01513 | -0.0294 | -75.228
-15 | -1.0856 | 0.01427 | -0.028 | -76.0757
-14.5 | -1.0309 | 0.01332 | -0.027 | -77.3949
-14 | -0.9757 | 0.01262 | -0.026 | -77.3138
-13.5 | -0.9198 | 0.01202 | -0.0252 | -76.5225
-13 | -0.8628 | 0.01147 | -0.0244 | -75.2223
-12.5 | -0.8059 | 0.01103 | -0.0237 | -73.0644
-12 | -0.749 | 0.01065 | -0.0229 | -70.3286
-11.5 | -0.6916 | 0.0103 | -0.0222 | -67.1456
-11 | -0.6341 | 0.00998 | -0.0215 | -63.5371
-10.5 | -0.5771 | 0.00971 | -0.0208 | -59.4336
-10 | -0.5185 | 0.00941 | -0.0204 | -55.101
-9.5 | -0.4546 | 0.00902 | -0.0211 | -50.3991
-9 | -0.3895 | 0.00865 | -0.0221 | -45.0289
-8.5 | -0.3298 | 0.0084 | -0.022 | -39.2619
-8 | -0.2716 | 0.00818 | -0.0216 | -33.2029
-7.5 | -0.215 | 0.00799 | -0.0209 | -26.9086
-7 | -0.1596 | 0.00785 | -0.02 | -20.3312
-6.5 | -0.1042 | 0.00769 | -0.0191 | -13.5501
-6 | -0.049 | 0.00749 | -0.0182 | -6.5421
-5.5 | 0.0044 | 0.00735 | -0.017 | 0.59864
-5 | 0.0557 | 0.00727 | -0.0153 | 7.6616
-4.5 | 0.1055 | 0.00723 | -0.0134 | 14.592
-4 | 0.1537 | 0.00713 | -0.0111 | 21.5568
-3.5 | 0.2015 | 0.00705 | -0.0088 | 28.5816
-3 | 0.2524 | 0.00703 | -0.0072 | 35.9033
-2.5 | 0.304 | 0.00701 | -0.0058 | 43.3666
-2 | 0.3557 | 0.00694 | -0.0044 | 51.2536
-1.5 | 0.4078 | 0.0069 | -0.0031 | 59.1014
-1 | 0.46 | 0.00693 | -0.002 | 66.3781
-0.5 | 0.5118 | 0.00693 | -0.0008 | 73.8528
0 | 0.5656 | 0.00691 | 0 | 81.8524
0.5 | 0.6188 | 0.00692 | 0.0008 | 89.422
1 | 0.6715 | 0.00699 | 0.0016 | 96.0658
1.5 | 0.7245 | 0.00704 | 0.0023 | 102.9119
2 | 0.7791 | 0.00706 | 0.0027 | 110.3541
2.5 | 0.8326 | 0.00711 | 0.0032 | 117.1027
3 | 0.885 | 0.00722 | 0.0038 | 122.5762
3.5 | 0.9378 | 0.00732 | 0.0044 | 128.1148
4 | 0.9918 | 0.00738 | 0.0046 | 134.3902
4.5 | 1.0444 | 0.00748 | 0.005 | 139.6257
5 | 1.0952 | 0.00764 | 0.0057 | 143.3508
5.5 | 1.1464 | 0.00778 | 0.0063 | 147.3522
6 | 1.1986 | 0.00787 | 0.0066 | 152.2999
6.5 | 1.2485 | 0.00803 | 0.0072 | 155.4795
7 | 1.295 | 0.00826 | 0.0084 | 156.7797
7.5 | 1.3424 | 0.00843 | 0.0095 | 159.2408
8 | 1.3898 | 0.00857 | 0.0104 | 162.1704
9 | 1.3909 | 0.00796 | 0.0311 | 174.7362
9.5 | 1.4055 | 0.00833 | 0.038 | 168.7275
10 | 1.4359 | 0.00868 | 0.0413 | 165.4263

## 106. Re 10M Mach 0.10 (1)
BIGFOIL.COM POLAR EXPORT
Horten 19.00% thick 10.00% camber
Horten 19.00% thick 10.00% camber |  |  |  | Cl Max: | 2.449 | at alpha= | 20 | deg
JavaFoil+Calcfoil stall+Eppler ext transition |  |  |  | L/D Max: | 86.479 | at alpha= | 8 | deg
Re: | 10000000 |  |  | Cd Min: | 0.00807 | at alpha= | -2.5 | deg
Mach: | 0.1 |  |  | Cl=0 at alpha= | -4.0196 | deg
|  |  |  | @ Cl=0.1, Cd= | 0.0083019
|  |  |  | @ Cl=0.4, Cd= | 0.008644
|  |  |  | @ Cl=0.6, Cd= | 0.0089005
alpha (deg) | Cl | Cd | Cm | Cl/Cd
-20 | -0.738 | 0.15722 | 0 | -4.692
-19.5 | -0.744 | 0.15034 | 0 | -4.948
-19 | -0.749 | 0.14388 | 0.001 | -5.206
-18.5 | -0.753 | 0.13734 | 0.001 | -5.482
-18 | -0.755 | 0.13123 | 0.001 | -5.756
-17.5 | -0.756 | 0.12482 | 0.002 | -6.059
-17 | -0.756 | 0.11888 | 0.002 | -6.356
-16.5 | -0.753 | 0.113 | 0.002 | -6.667
-16 | -0.749 | 0.10765 | 0.003 | -6.958
-15.5 | -0.743 | 0.10224 | 0.003 | -7.265
-15 | -0.734 | 0.09693 | 0.003 | -7.576
-14.5 | -0.723 | 0.09196 | 0.004 | -7.861
-14 | -0.709 | 0.08731 | 0.004 | -8.123
-13.5 | -0.693 | 0.08264 | 0.004 | -8.391
-13 | -0.675 | 0.07831 | 0.005 | -8.625
-12.5 | -0.655 | 0.07409 | 0.005 | -8.842
-12 | -0.632 | 0.07012 | 0.005 | -9.019
-11.5 | -0.608 | 0.06632 | 0.006 | -9.16
-11 | -0.58 | 0.06255 | 0.006 | -9.28
-10.5 | -0.551 | 0.05913 | 0.006 | -9.317
-10 | -0.519 | 0.05577 | 0.007 | -9.311
-9.5 | -0.485 | 0.05268 | 0.007 | -9.214
-9 | -0.45 | 0.04959 | 0.007 | -9.064
-8.5 | -0.412 | 0.04677 | 0.007 | -8.801
-8 | -0.372 | 0.0441 | 0.008 | -8.432
-7.5 | -0.33 | 0.0416 | 0.008 | -7.94
-7 | -0.287 | 0.03923 | 0.008 | -7.316
-6.5 | -0.242 | 0.03706 | 0.009 | -6.532
-6 | -0.196 | 0.03499 | 0.009 | -5.594
-5.5 | -0.148 | 0.03267 | 0.009 | -4.529
-5 | -0.099 | 0.03075 | 0.009 | -3.22
-4.5 | -0.049 | 0.02885 | 0.01 | -1.696
-4 | 0.002 | 0.02643 | 0.01 | 0.088
-3.5 | 0.065 | 0.00828 | 0.015 | 7.894
-3 | 0.129 | 0.00832 | 0.015 | 15.475
-2.5 | 0.193 | 0.00807 | 0.015 | 23.874
-2 | 0.257 | 0.00856 | 0.015 | 30.062
-1.5 | 0.322 | 0.00832 | 0.016 | 38.725
-1 | 0.387 | 0.00864 | 0.016 | 44.833
-0.5 | 0.452 | 0.00866 | 0.016 | 52.161
0 | 0.513 | 0.00875 | 0.016 | 58.564
0.5 | 0.574 | 0.00883 | 0.016 | 64.973
1 | 0.633 | 0.00899 | 0.016 | 70.443
1.5 | 0.69 | 0.0097 | 0.016 | 71.12
2 | 0.745 | 0.01003 | 0.016 | 74.329
2.5 | 0.8 | 0.0105 | 0.015 | 76.237
3 | 0.856 | 0.01096 | 0.015 | 78.048
3.5 | 0.911 | 0.01141 | 0.015 | 79.883
4 | 0.967 | 0.01185 | 0.015 | 81.558
4.5 | 1.022 | 0.01238 | 0.015 | 82.526
5 | 1.077 | 0.01294 | 0.015 | 83.193
5.5 | 1.131 | 0.01352 | 0.015 | 83.684
6 | 1.186 | 0.01447 | 0.015 | 81.915
6.5 | 1.239 | 0.01517 | 0.014 | 81.667
7 | 1.292 | 0.01594 | 0.014 | 81.058
7.5 | 1.345 | 0.01671 | 0.014 | 80.517
8 | 1.398 | 0.01617 | 0.014 | 86.479
8.5 | 1.45 | 0.01733 | 0.014 | 83.641
9 | 1.501 | 0.01837 | 0.013 | 81.689
9.5 | 1.552 | 0.01946 | 0.013 | 79.73
10 | 1.602 | 0.02058 | 0.013 | 77.858
10.5 | 1.652 | 0.02202 | 0.012 | 75.012
11 | 1.701 | 0.02354 | 0.012 | 72.246
11.5 | 1.749 | 0.02483 | 0.012 | 70.462
12 | 1.797 | 0.02626 | 0.012 | 68.452
12.5 | 1.844 | 0.02787 | 0.011 | 66.179
13 | 1.891 | 0.02944 | 0.011 | 64.231
13.5 | 1.936 | 0.03113 | 0.011 | 62.206
14 | 1.981 | 0.03306 | 0.01 | 59.92
14.5 | 2.025 | 0.03502 | 0.01 | 57.829
15 | 2.069 | 0.03701 | 0.009 | 55.905
15.5 | 2.111 | 0.03924 | 0.009 | 53.798
16 | 2.153 | 0.04159 | 0.009 | 51.768
16.5 | 2.194 | 0.04393 | 0.008 | 49.937
17 | 2.233 | 0.04656 | 0.008 | 47.96
17.5 | 2.272 | 0.04929 | 0.007 | 46.093
18 | 2.31 | 0.05207 | 0.007 | 44.363
18.5 | 2.346 | 0.05524 | 0.006 | 42.473
19 | 2.382 | 0.05834 | 0.006 | 40.832
19.5 | 2.416 | 0.06193 | 0.005 | 39.014
20 | 2.449 | 0.06548 | 0.005 | 37.402

## 107. Re 10M Mach 0.10 (2)
BIGFOIL.COM POLAR EXPORT
Horten 19.00% thick 10.00% camber
Horten 19.00% thick 10.00% camber |  |  |  | Cl Max: | 1.8096 | at alpha= | 15.5 | deg
XFOIL ncrit=9 |  |  |  | L/D Max: | 170.785 | at alpha= | 9 | deg
Re: | 10000000 |  |  | Cd Min: | 0.13156 | at alpha= | -18.5 | deg
Mach: | 0.1 |  |  | Cl=0 at alpha= | -5.5635 | deg
|  |  |  | @ Cl=0.1, Cd= | 0.0072598
|  |  |  | @ Cl=0.4, Cd= | 0.0069297
|  |  |  | @ Cl=0.6, Cd= | 0.0069408
alpha (deg) | Cl | Cd | Cm | Cl/Cd
-18.5 | -0.2676 | 0.13156 | -0.0468 | -2.0341
-18 | -0.292 | 0.11969 | -0.0533 | -2.4396
-17.5 | -0.322 | 0.10769 | -0.0601 | -2.9901
-17 | -0.3526 | 0.09654 | -0.0665 | -3.6524
-16.5 | -0.3971 | 0.08457 | -0.0736 | -4.6955
-16 | -0.693 | 0.05756 | -0.0798 | -12.0396
-15.5 | -1.143 | 0.0215 | -0.0304 | -53.1628
-15 | -1.1036 | 0.01572 | -0.0294 | -70.2036
-14.5 | -1.0494 | 0.01459 | -0.0281 | -71.926
-14 | -0.9937 | 0.01351 | -0.027 | -73.5529
-13.5 | -0.9369 | 0.01268 | -0.0261 | -73.888
-13 | -0.8787 | 0.01197 | -0.0253 | -73.4085
-12.5 | -0.8205 | 0.01142 | -0.0245 | -71.8476
-12 | -0.7621 | 0.01096 | -0.0237 | -69.5347
-11.5 | -0.7033 | 0.01055 | -0.023 | -66.6635
-11 | -0.6443 | 0.01018 | -0.0223 | -63.2908
-10.5 | -0.5861 | 0.00988 | -0.0216 | -59.3219
-10 | -0.527 | 0.00958 | -0.021 | -55.0104
-9.5 | -0.4664 | 0.00924 | -0.0207 | -50.4762
-9 | -0.3984 | 0.00881 | -0.0221 | -45.2213
-8.5 | -0.335 | 0.00851 | -0.0225 | -39.3655
-8 | -0.2745 | 0.00826 | -0.0224 | -33.2324
-7.5 | -0.2164 | 0.00805 | -0.0218 | -26.882
-7 | -0.16 | 0.0079 | -0.0209 | -20.2532
-6.5 | -0.104 | 0.00776 | -0.0199 | -13.4021
-6 | -0.0474 | 0.00754 | -0.0191 | -6.2865
-5.5 | 0.0069 | 0.00738 | -0.0179 | 0.93496
-5 | 0.059 | 0.0073 | -0.0163 | 8.0822
-4.5 | 0.11 | 0.00725 | -0.0145 | 15.1724
-4 | 0.1598 | 0.00715 | -0.0124 | 22.3497
-3.5 | 0.2063 | 0.00707 | -0.0097 | 29.1796
-3 | 0.2565 | 0.00705 | -0.0078 | 36.383
-2.5 | 0.3084 | 0.00703 | -0.0063 | 43.8691
-2 | 0.3605 | 0.00696 | -0.0049 | 51.796
-1.5 | 0.4126 | 0.00692 | -0.0035 | 59.6243
-1 | 0.4649 | 0.00696 | -0.0023 | 66.796
-0.5 | 0.5172 | 0.00695 | -0.0011 | 74.4173
0 | 0.5712 | 0.00693 | -0.0002 | 82.4242
0.5 | 0.6245 | 0.00695 | 0.0006 | 89.8561
1 | 0.6774 | 0.00702 | 0.0015 | 96.4957
1.5 | 0.731 | 0.00707 | 0.0023 | 103.3946
2 | 0.7858 | 0.00709 | 0.0027 | 110.8322
2.5 | 0.8394 | 0.00715 | 0.0033 | 117.3986
3 | 0.892 | 0.00727 | 0.004 | 122.696
3.5 | 0.9455 | 0.00736 | 0.0045 | 128.4647
4 | 0.9996 | 0.00742 | 0.0048 | 134.717
4.5 | 1.0522 | 0.00754 | 0.0053 | 139.5491
5 | 1.1031 | 0.00771 | 0.0061 | 143.0739
5.5 | 1.1551 | 0.00783 | 0.0066 | 147.5223
6 | 1.2073 | 0.00794 | 0.0071 | 152.0529
6.5 | 1.2566 | 0.00811 | 0.0079 | 154.9445
7 | 1.303 | 0.00835 | 0.0093 | 156.0479
7.5 | 1.351 | 0.00851 | 0.0103 | 158.7544
8 | 1.3977 | 0.00866 | 0.0115 | 161.3972
8.5 | 1.4167 | 0.00845 | 0.0181 | 167.6568
9 | 1.3919 | 0.00815 | 0.0336 | 170.7853
9.5 | 1.4091 | 0.00855 | 0.0398 | 164.807
10 | 1.4634 | 0.00891 | 0.0383 | 164.2424
10.5 | 1.5974 | 0.00942 | 0.0204 | 169.5754
11 | 1.6437 | 0.01035 | 0.0191 | 158.8116
11.5 | 1.6877 | 0.0114 | 0.0178 | 148.0439
12 | 1.726 | 0.01301 | 0.0166 | 132.6672
12.5 | 1.7498 | 0.01571 | 0.0158 | 111.3813
13 | 1.774 | 0.01841 | 0.0149 | 96.3607
13.5 | 1.773 | 0.02153 | 0.0182 | 82.3502
14 | 1.7897 | 0.02488 | 0.017 | 71.9333
14.5 | 1.7885 | 0.02953 | 0.0165 | 60.5655
15 | 1.8026 | 0.03319 | 0.0153 | 54.3115
15.5 | 1.8096 | 0.03741 | 0.0144 | 48.3721
16 | 1.7998 | 0.04301 | 0.0139 | 41.8461
16.5 | 1.7996 | 0.04795 | 0.013 | 37.5308
17.5 | 1.7776 | 0.05998 | 0.011 | 29.6365
18 | 1.7947 | 0.06358 | 0.0093 | 28.2274
18.5 | 1.7882 | 0.06957 | 0.0076 | 25.7036
19 | 1.758 | 0.07689 | 0.0077 | 22.8638
19.5 | 1.7471 | 0.08261 | 0.0073 | 21.1488
20 | 1.7485 | 0.08701 | 0.0067 | 20.0954

## 108. Re 10M Mach 0.25 (1)
BIGFOIL.COM POLAR EXPORT
Horten 19.00% thick 10.00% camber
Horten 19.00% thick 10.00% camber |  |  |  | Cl Max: | 2.434 | at alpha= | 20 | deg
JavaFoil+Calcfoil stall+Eppler ext transition |  |  |  | L/D Max: | 80.572 | at alpha= | 8 | deg
Re: | 10000000 |  |  | Cd Min: | 0.00791 | at alpha= | -2 | deg
Mach: | 0.25 |  |  | Cl=0 at alpha= | -4.0192 | deg
|  |  |  | @ Cl=0.1, Cd= | 0.015751
|  |  |  | @ Cl=0.4, Cd= | 0.0089105
|  |  |  | @ Cl=0.6, Cd= | 0.0094174
alpha (deg) | Cl | Cd | Cm | Cl/Cd
-18.5 | -0.431 | 0.16187 | 0.001 | -2.663
-18 | -0.462 | 0.1534 | 0.001 | -3.013
-17.5 | -0.49 | 0.14341 | 0.002 | -3.419
-17 | -0.516 | 0.13511 | 0.002 | -3.817
-16.5 | -0.538 | 0.12723 | 0.002 | -4.229
-16 | -0.557 | 0.12023 | 0.003 | -4.635
-15.5 | -0.573 | 0.11348 | 0.003 | -5.052
-15 | -0.586 | 0.10691 | 0.003 | -5.477
-14.5 | -0.593 | 0.10049 | 0.004 | -5.901
-14 | -0.597 | 0.09473 | 0.004 | -6.302
-13.5 | -0.598 | 0.08887 | 0.004 | -6.724
-13 | -0.594 | 0.08343 | 0.005 | -7.124
-12.5 | -0.588 | 0.07874 | 0.005 | -7.462
-12 | -0.577 | 0.07426 | 0.005 | -7.77
-11.5 | -0.563 | 0.06992 | 0.006 | -8.049
-11 | -0.545 | 0.06599 | 0.006 | -8.258
-10.5 | -0.524 | 0.06202 | 0.006 | -8.444
-10 | -0.499 | 0.05842 | 0.007 | -8.54
-9.5 | -0.471 | 0.05504 | 0.007 | -8.554
-9 | -0.44 | 0.05175 | 0.007 | -8.496
-8.5 | -0.406 | 0.04871 | 0.007 | -8.327
-8 | -0.369 | 0.04585 | 0.008 | -8.041
-7.5 | -0.329 | 0.04314 | 0.008 | -7.633
-7 | -0.287 | 0.04063 | 0.008 | -7.074
-6.5 | -0.243 | 0.03797 | 0.009 | -6.411
-6 | -0.197 | 0.03583 | 0.009 | -5.511
-5.5 | -0.15 | 0.0339 | 0.009 | -4.413
-5 | -0.1 | 0.03207 | 0.009 | -3.127
-4.5 | -0.05 | 0.02992 | 0.01 | -1.659
-4 | 0.002 | 0.02816 | 0.01 | 0.083
-3.5 | 0.056 | 0.02605 | 0.011 | 2.137
-3 | 0.132 | 0.00826 | 0.015 | 15.957
-2.5 | 0.197 | 0.00808 | 0.016 | 24.439
-2 | 0.264 | 0.00791 | 0.016 | 33.312
-1.5 | 0.33 | 0.0084 | 0.016 | 39.306
-1 | 0.397 | 0.00891 | 0.016 | 44.591
-0.5 | 0.464 | 0.00892 | 0.016 | 51.976
0 | 0.523 | 0.00905 | 0.016 | 57.757
0.5 | 0.583 | 0.00931 | 0.016 | 62.608
1 | 0.64 | 0.00967 | 0.016 | 66.17
1.5 | 0.697 | 0.01011 | 0.016 | 68.948
2 | 0.755 | 0.01051 | 0.016 | 71.86
2.5 | 0.812 | 0.01137 | 0.016 | 71.431
3 | 0.87 | 0.01185 | 0.016 | 73.411
3.5 | 0.927 | 0.01229 | 0.015 | 75.466
4 | 0.984 | 0.01276 | 0.015 | 77.137
4.5 | 1.041 | 0.01337 | 0.015 | 77.824
5 | 1.097 | 0.01396 | 0.015 | 78.548
5.5 | 1.152 | 0.01461 | 0.015 | 78.851
6 | 1.208 | 0.01529 | 0.015 | 78.979
6.5 | 1.262 | 0.01613 | 0.015 | 78.257
7 | 1.316 | 0.01727 | 0.014 | 76.207
7.5 | 1.37 | 0.01809 | 0.014 | 75.724
8 | 1.423 | 0.01766 | 0.014 | 80.572
8.5 | 1.475 | 0.0188 | 0.014 | 78.436
9 | 1.527 | 0.0201 | 0.014 | 75.95
9.5 | 1.578 | 0.0213 | 0.013 | 74.065
10 | 1.628 | 0.02258 | 0.013 | 72.099
10.5 | 1.678 | 0.02417 | 0.013 | 69.424
11 | 1.726 | 0.02584 | 0.012 | 66.817
11.5 | 1.775 | 0.02728 | 0.012 | 65.071
12 | 1.822 | 0.02892 | 0.012 | 63.002
12.5 | 1.869 | 0.03067 | 0.011 | 60.92
13 | 1.914 | 0.03249 | 0.011 | 58.92
13.5 | 1.959 | 0.03442 | 0.011 | 56.903
14 | 2.003 | 0.03662 | 0.01 | 54.686
14.5 | 2.045 | 0.03881 | 0.01 | 52.698
15 | 2.087 | 0.04107 | 0.01 | 50.818
15.5 | 2.127 | 0.04369 | 0.009 | 48.692
16 | 2.167 | 0.0463 | 0.009 | 46.801
16.5 | 2.205 | 0.04895 | 0.008 | 45.054
17 | 2.242 | 0.05209 | 0.008 | 43.039
17.5 | 2.278 | 0.05518 | 0.007 | 41.283
18 | 2.312 | 0.05849 | 0.007 | 39.533
18.5 | 2.345 | 0.06217 | 0.006 | 37.719
19 | 2.377 | 0.06583 | 0.006 | 36.1
19.5 | 2.406 | 0.07004 | 0.005 | 34.351
20 | 2.434 | 0.07437 | 0.005 | 32.726

## 109. Re 10M Mach 0.25 (2)
BIGFOIL.COM POLAR EXPORT
Horten 19.00% thick 10.00% camber
Horten 19.00% thick 10.00% camber |  |  |  | Cl Max: | 1.6992 | at alpha= | 16 | deg
XFOIL ncrit=9 |  |  |  | L/D Max: | 156.633 | at alpha= | 9.5 | deg
Re: | 10000000 |  |  | Cd Min: | 0.1116 | at alpha= | -16 | deg
Mach: | 0.25 |  |  | Cl=0 at alpha= | -5.6464 | deg
|  |  |  | @ Cl=0.1, Cd= | 0.0074284
|  |  |  | @ Cl=0.4, Cd= | 0.0070878
|  |  |  | @ Cl=0.6, Cd= | 0.0070795
alpha (deg) | Cl | Cd | Cm | Cl/Cd
-16 | -0.1659 | 0.1116 | -0.0587 | -1.4866
-15.5 | -0.1959 | 0.09991 | -0.0651 | -1.9608
-15 | -0.2223 | 0.08975 | -0.0707 | -2.4769
-14.5 | -0.2596 | 0.07929 | -0.0767 | -3.2741
-14 | -0.3347 | 0.06709 | -0.0848 | -4.9888
-13.5 | -0.4239 | 0.05902 | -0.0814 | -7.1823
-13 | -0.4885 | 0.05482 | -0.0696 | -8.911
-12.5 | -0.5491 | 0.04814 | -0.0592 | -11.4063
-12 | -0.5838 | 0.04138 | -0.05 | -14.1083
-11 | -0.7121 | 0.01253 | -0.0256 | -56.8316
-10.5 | -0.646 | 0.01154 | -0.0249 | -55.9792
-10 | -0.5793 | 0.01083 | -0.0243 | -53.4903
-9.5 | -0.5128 | 0.01029 | -0.0237 | -49.8348
-9 | -0.4471 | 0.00987 | -0.023 | -45.2989
-8.5 | -0.3813 | 0.00949 | -0.0225 | -40.1791
-8 | -0.3104 | 0.00897 | -0.0231 | -34.6042
-7.5 | -0.234 | 0.00852 | -0.025 | -27.4648
-7 | -0.1675 | 0.00826 | -0.025 | -20.2785
-6.5 | -0.1043 | 0.00804 | -0.0244 | -12.9726
-6 | -0.043 | 0.00785 | -0.0235 | -5.4777
-5.5 | 0.0178 | 0.00763 | -0.0227 | 2.3329
-5 | 0.0752 | 0.00749 | -0.0213 | 10.0401
-4.5 | 0.1316 | 0.00735 | -0.0198 | 17.9048
-4 | 0.1865 | 0.00726 | -0.0179 | 25.6887
-3.5 | 0.2385 | 0.00719 | -0.0157 | 33.1711
-3 | 0.2876 | 0.00715 | -0.0129 | 40.2238
-2.5 | 0.3355 | 0.00712 | -0.0098 | 47.1208
-2 | 0.3886 | 0.00709 | -0.0079 | 54.8096
-1.5 | 0.4401 | 0.00708 | -0.0058 | 62.161
-1 | 0.4934 | 0.0071 | -0.0041 | 69.493
-0.5 | 0.5483 | 0.00707 | -0.0028 | 77.553
0 | 0.6026 | 0.00708 | -0.0014 | 85.113
0.5 | 0.6566 | 0.00716 | -0.0001 | 91.7039
1 | 0.7113 | 0.0072 | 0.0011 | 98.7917
1.5 | 0.7676 | 0.00722 | 0.0019 | 106.3158
2 | 0.8229 | 0.00729 | 0.0028 | 112.8807
2.5 | 0.8767 | 0.00742 | 0.0039 | 118.1536
3 | 0.9321 | 0.00751 | 0.0047 | 124.1145
3.5 | 0.988 | 0.00758 | 0.0053 | 130.343
4 | 1.0419 | 0.00772 | 0.0062 | 134.9611
4.5 | 1.0938 | 0.00792 | 0.0075 | 138.1061
5 | 1.148 | 0.00804 | 0.0083 | 142.7861
5.5 | 1.2016 | 0.00816 | 0.0091 | 147.2549
6 | 1.2506 | 0.0084 | 0.0107 | 148.881
6.5 | 1.2974 | 0.00865 | 0.0126 | 149.9884
7 | 1.346 | 0.00883 | 0.0143 | 152.4349
7.5 | 1.391 | 0.00903 | 0.0165 | 154.0421
8 | 1.4119 | 0.00932 | 0.0232 | 151.4914
8.5 | 1.4283 | 0.00987 | 0.0303 | 144.7112
9 | 1.4376 | 0.01039 | 0.0378 | 138.3638
9.5 | 1.5491 | 0.00989 | 0.0256 | 156.633
10 | 1.5957 | 0.01141 | 0.0235 | 139.851
10.5 | 1.6305 | 0.01372 | 0.0221 | 118.8411
11 | 1.6649 | 0.01565 | 0.0218 | 106.3834
11.5 | 1.6813 | 0.0186 | 0.0225 | 90.3925
12.5 | 1.6881 | 0.02656 | 0.024 | 63.558
13 | 1.6805 | 0.03033 | 0.0274 | 55.4072
13.5 | 1.6849 | 0.03515 | 0.0261 | 47.9346
14 | 1.6851 | 0.04012 | 0.0253 | 42.0015
14.5 | 1.6955 | 0.04439 | 0.0243 | 38.1955
15 | 1.6845 | 0.0503 | 0.0237 | 33.4891
15.5 | 1.6767 | 0.05608 | 0.0228 | 29.8984
16 | 1.6992 | 0.05943 | 0.0214 | 28.5916
16.5 | 1.6899 | 0.06554 | 0.0202 | 25.7843
17 | 1.6737 | 0.07241 | 0.0189 | 23.1142
17.5 | 1.6905 | 0.07638 | 0.0172 | 22.1328
18 | 1.6719 | 0.08384 | 0.0152 | 19.9416
18.5 | 1.6683 | 0.09006 | 0.013 | 18.5243
19 | 1.652 | 0.09686 | 0.0119 | 17.0555
19.5 | 1.6492 | 0.10201 | 0.0111 | 16.167
20 | 1.6424 | 0.10778 | 0.01 | 15.2384

## 110. Re 10M Mach 0.50 (1)
BIGFOIL.COM POLAR EXPORT
Horten 19.00% thick 10.00% camber
Horten 19.00% thick 10.00% camber |  |  |  | Cl Max: | 1.816 | at alpha= | 13 | deg
JavaFoil+Calcfoil stall+Eppler ext transition |  |  |  | L/D Max: | 62.46 | at alpha= | 4.5 | deg
Re: | 10000000 |  |  | Cd Min: | 0.00917 | at alpha= | -1 | deg
Mach: | 0.5 |  |  | Cl=0 at alpha= | -4.0192 | deg
|  |  |  | @ Cl=0.1, Cd= | 0.029856
|  |  |  | @ Cl=0.4, Cd= | 0.013862
|  |  |  | @ Cl=0.6, Cd= | 0.012111
alpha (deg) | Cl | Cd | Cm | Cl/Cd
-20 | -0.919 | 0.14026 | 0 | -6.553
-19.5 | -0.887 | 0.15257 | 0 | -5.816
-19 | -0.86 | 0.14021 | 0.001 | -6.136
-18.5 | -0.833 | 0.13096 | 0.001 | -6.361
-18 | -0.806 | 0.1183 | 0.002 | -6.816
-17.5 | -0.779 | 0.1116 | 0.002 | -6.979
-17 | -0.746 | 0.1199 | 0.002 | -6.222
-16.5 | -0.718 | 0.11149 | 0.003 | -6.442
-16 | -0.691 | 0.10425 | 0.003 | -6.625
-15.5 | -0.663 | 0.09703 | 0.004 | -6.836
-15 | -0.633 | 0.10007 | 0.004 | -6.329
-14.5 | -0.604 | 0.0978 | 0.004 | -6.177
-14 | -0.576 | 0.08988 | 0.005 | -6.413
-13.5 | -0.549 | 0.08284 | 0.005 | -6.625
-13 | -0.521 | 0.07723 | 0.005 | -6.745
-12.5 | -0.49 | 0.08276 | 0.005 | -5.92
-12 | -0.462 | 0.07601 | 0.006 | -6.075
-11.5 | -0.434 | 0.06983 | 0.006 | -6.214
-11 | -0.404 | 0.07287 | 0.006 | -5.541
-10.5 | -0.375 | 0.06809 | 0.006 | -5.507
-10 | -0.347 | 0.06236 | 0.007 | -5.561
-9.5 | -0.318 | 0.06197 | 0.007 | -5.127
-9 | -0.288 | 0.05978 | 0.007 | -4.825
-8.5 | -0.26 | 0.05433 | 0.008 | -4.788
-8 | -0.231 | 0.05534 | 0.007 | -4.168
-7.5 | -0.202 | 0.05081 | 0.008 | -3.975
-7 | -0.173 | 0.05102 | 0.008 | -3.386
-6.5 | -0.144 | 0.04668 | 0.008 | -3.085
-6 | -0.136 | 0.04541 | 0.008 | -3.004
-5.5 | -0.136 | 0.04029 | 0.009 | -3.379
-5 | -0.098 | 0.03695 | 0.009 | -2.65
-4.5 | -0.05 | 0.0347 | 0.01 | -1.451
-4 | 0.002 | 0.03267 | 0.01 | 0.075
-3.5 | 0.059 | 0.03098 | 0.01 | 1.893
-3 | 0.117 | 0.02939 | 0.011 | 3.989
-2.5 | 0.178 | 0.028 | 0.011 | 6.346
-2 | 0.24 | 0.02673 | 0.011 | 8.965
-1.5 | 0.303 | 0.02524 | 0.012 | 12.017
-1 | 0.44 | 0.00917 | 0.017 | 47.977
-0.5 | 0.514 | 0.00969 | 0.017 | 53.082
0 | 0.554 | 0.01179 | 0.017 | 47.004
0.5 | 0.62 | 0.01225 | 0.017 | 50.611
1 | 0.685 | 0.01269 | 0.017 | 53.946
1.5 | 0.749 | 0.01316 | 0.017 | 56.905
2 | 0.813 | 0.01378 | 0.017 | 58.97
2.5 | 0.875 | 0.01441 | 0.017 | 60.728
3 | 0.937 | 0.01539 | 0.017 | 60.935
3.5 | 0.999 | 0.01612 | 0.017 | 61.981
4 | 1.059 | 0.01699 | 0.017 | 62.32
4.5 | 1.118 | 0.0179 | 0.017 | 62.46
5 | 1.177 | 0.01891 | 0.016 | 62.214
5.5 | 1.234 | 0.01997 | 0.016 | 61.798
6 | 1.29 | 0.02158 | 0.016 | 59.769
6.5 | 1.344 | 0.02293 | 0.016 | 58.605
7 | 1.397 | 0.02434 | 0.016 | 57.392
7.5 | 1.449 | 0.02591 | 0.015 | 55.903
8 | 1.498 | 0.02773 | 0.015 | 54.023
8.5 | 1.546 | 0.02868 | 0.015 | 53.9
9 | 1.591 | 0.03076 | 0.015 | 51.717
9.5 | 1.634 | 0.03314 | 0.014 | 49.3
10 | 1.674 | 0.03583 | 0.014 | 46.71
10.5 | 1.71 | 0.03877 | 0.014 | 44.109
11 | 1.743 | 0.04175 | 0.013 | 41.741
11.5 | 1.77 | 0.04568 | 0.013 | 38.759
12 | 1.793 | 0.04953 | 0.013 | 36.205
12.5 | 1.809 | 0.05365 | 0.012 | 33.72
13 | 1.816 | 0.05826 | 0.012 | 31.165
13.5 | 1.811 | 0.06427 | 0.012 | 28.178
14 | 1.791 | 0.07088 | 0.011 | 25.263
14.5 | 1.741 | 0.07839 | 0.011 | 22.211
15 | 1.625 | 0.08994 | 0.01 | 18.069
15.5 | 1.222 | 0.10741 | 0.01 | 11.377
16 | 1.229 | 0.15757 | 0.009 | 7.8
16.5 | 1.249 | 0.19771 | 0.008 | 6.318
17 | 1.275 | 0.23412 | 0.008 | 5.444
17.5 | 1.306 | 0.25605 | 0.007 | 5.102
18 | 1.335 | 0.29204 | 0.007 | 4.57

## 111. Re 10M Mach 0.50 (2)
BIGFOIL.COM POLAR EXPORT
Horten 19.00% thick 10.00% camber
Horten 19.00% thick 10.00% camber |  |  |  | Cl Max: | 1.4327 | at alpha= | 19.5 | deg
XFOIL ncrit=9 |  |  |  | L/D Max: | 124.168 | at alpha= | 4 | deg
Re: | 10000000 |  |  | Cd Min: | 0.19519 | at alpha= | -20 | deg
Mach: | 0.5 |  |  | Cl=0 at alpha= | -16.4366 | deg
|  |  |  | @ Cl=0.1, Cd= | 0.12132
|  |  |  | @ Cl=0.4, Cd= | 0.008001
|  |  |  | @ Cl=0.6, Cd= | 0.0077492
alpha (deg) | Cl | Cd | Cm | Cl/Cd
-20 | -0.1655 | 0.19519 | -0.022 | -0.84789
-19.5 | -0.1454 | 0.18782 | -0.0258 | -0.77415
-18.5 | -0.1018 | 0.17452 | -0.0331 | -0.58331
-18 | -0.0762 | 0.1689 | -0.0363 | -0.45115
-17.5 | -0.0475 | 0.16407 | -0.0392 | -0.28951
-17 | -0.0247 | 0.15791 | -0.0424 | -0.15642
-16.5 | -0.0017 | 0.15184 | -0.0456 | -0.011196
-16 | 0.0117 | 0.14385 | -0.0492 | 0.081335
-15.5 | 0.0311 | 0.13743 | -0.0524 | 0.2263
-15 | 0.0544 | 0.13179 | -0.0553 | 0.41278
-14.5 | 0.0786 | 0.12643 | -0.058 | 0.62169
-14 | 0.1014 | 0.12098 | -0.0606 | 0.83816
-13.5 | 0.121 | 0.11506 | -0.0634 | 1.0516
-13 | 0.1292 | 0.10756 | -0.0668 | 1.2012
-12.5 | 0.1453 | 0.10156 | -0.0695 | 1.4307
-12 | 0.1665 | 0.09649 | -0.0717 | 1.7256
-11.5 | 0.1803 | 0.09069 | -0.0741 | 1.9881
-11 | 0.1956 | 0.08544 | -0.0761 | 2.2893
-10.5 | 0.1989 | 0.07907 | -0.0786 | 2.5155
-10 | 0.1875 | 0.0717 | -0.0815 | 2.6151
-9.5 | 0.186 | 0.06606 | -0.0838 | 2.8156
-9 | 0.1782 | 0.06117 | -0.085 | 2.9132
-8.5 | 0.1507 | 0.05649 | -0.0817 | 2.6677
-8 | 0.1201 | 0.05315 | -0.0729 | 2.2596
-7.5 | 0.0851 | 0.04816 | -0.0646 | 1.767
-7 | 0.0437 | 0.04128 | -0.0551 | 1.0586
-6.5 | 0.0488 | 0.03666 | -0.0479 | 1.3312
-6 | 0.04 | 0.03054 | -0.0385 | 1.3098
-5.5 | 0.0226 | 0.02308 | -0.0272 | 0.9792
-5 | 0.0238 | 0.01482 | -0.0187 | 1.6059
-4.5 | 0.1417 | 0.00922 | -0.028 | 15.3688
-4 | 0.2657 | 0.00834 | -0.0348 | 31.8585
-3.5 | 0.3475 | 0.00809 | -0.0343 | 42.9543
-3 | 0.4183 | 0.00797 | -0.0321 | 52.4843
-2.5 | 0.4852 | 0.00784 | -0.0295 | 61.8878
-2 | 0.5474 | 0.00774 | -0.0262 | 70.7235
-1.5 | 0.6043 | 0.00775 | -0.0221 | 77.9742
-1 | 0.6605 | 0.00782 | -0.018 | 84.4629
-0.5 | 0.7155 | 0.00784 | -0.0138 | 91.2628
0 | 0.7641 | 0.00795 | -0.0084 | 96.1132
0.5 | 0.8172 | 0.0081 | -0.0041 | 100.8889
1 | 0.8743 | 0.00827 | -0.0007 | 105.7195
1.5 | 0.934 | 0.00837 | 0.0023 | 111.589
2 | 0.9926 | 0.00856 | 0.0053 | 115.9579
2.5 | 1.0464 | 0.00883 | 0.009 | 118.5051
3 | 1.1011 | 0.00909 | 0.0125 | 121.1331
3.5 | 1.1555 | 0.00932 | 0.0161 | 123.9807
4 | 1.2007 | 0.00967 | 0.021 | 124.1675
4.5 | 1.2059 | 0.01026 | 0.0323 | 117.5341
5 | 1.1945 | 0.01225 | 0.0424 | 97.5102
5.5 | 1.2041 | 0.01487 | 0.0474 | 80.9751
6 | 1.1941 | 0.01796 | 0.0544 | 66.4866
6.5 | 1.1577 | 0.02227 | 0.0624 | 51.9847
7 | 1.1463 | 0.02594 | 0.0674 | 44.1904
7.5 | 1.1553 | 0.02898 | 0.0705 | 39.8654
8 | 1.1446 | 0.03341 | 0.0734 | 34.2592
8.5 | 1.1393 | 0.03787 | 0.0753 | 30.0845
9 | 1.1639 | 0.04084 | 0.0759 | 28.499
9.5 | 1.1689 | 0.04512 | 0.0766 | 25.9065
10 | 1.161 | 0.05038 | 0.0771 | 23.0449
10.5 | 1.1775 | 0.05428 | 0.0769 | 21.6931
11 | 1.1913 | 0.05842 | 0.0765 | 20.392
11.5 | 1.185 | 0.06401 | 0.0762 | 18.5127
12 | 1.1986 | 0.0684 | 0.0755 | 17.5234
12.5 | 1.2123 | 0.07303 | 0.0743 | 16.6
13 | 1.2931 | 0.08153 | 0.0524 | 15.8604
13.5 | 1.3053 | 0.08768 | 0.0491 | 14.8871
14 | 1.3055 | 0.09348 | 0.0481 | 13.9656
14.5 | 1.3097 | 0.09851 | 0.0482 | 13.2951
15 | 1.3181 | 0.10385 | 0.047 | 12.6923
15.5 | 1.3222 | 0.1109 | 0.0432 | 11.9225
16 | 1.351 | 0.11593 | 0.0395 | 11.6536
16.5 | 1.348 | 0.12378 | 0.0353 | 10.8903
17 | 1.3652 | 0.13024 | 0.0307 | 10.4822
17.5 | 1.3846 | 0.13563 | 0.0276 | 10.2087
18 | 1.382 | 0.14326 | 0.0236 | 9.6468
18.5 | 1.4093 | 0.14795 | 0.0205 | 9.5255
19.5 | 1.4327 | 0.16093 | 0.0122 | 8.9026
20 | 1.4271 | 0.16796 | 0.0094 | 8.4967

## 112. Re 12M Mach 0.00 (1)
BIGFOIL.COM POLAR EXPORT
Horten 19.00% thick 10.00% camber
Horten 19.00% thick 10.00% camber |  |  |  | Cl Max: | 2.45 | at alpha= | 20 | deg
JavaFoil+Calcfoil stall+Eppler ext transition |  |  |  | L/D Max: | 87.59 | at alpha= | 8 | deg
Re: | 12000000 |  |  | Cd Min: | 0.00795 | at alpha= | -1 | deg
Mach: | 0 |  |  | Cl=0 at alpha= | -4.0289 | deg
|  |  |  | @ Cl=0.1, Cd= | 0.0084789
|  |  |  | @ Cl=0.4, Cd= | 0.0080631
|  |  |  | @ Cl=0.6, Cd= | 0.0088495
alpha (deg) | Cl | Cd | Cm | Cl/Cd
-20 | -0.782 | 0.15312 | 0 | -5.104
-19.5 | -0.785 | 0.14677 | 0 | -5.349
-19 | -0.787 | 0.14019 | 0.001 | -5.616
-18.5 | -0.788 | 0.13427 | 0.001 | -5.871
-18 | -0.788 | 0.12812 | 0.001 | -6.15
-17.5 | -0.786 | 0.1222 | 0.002 | -6.434
-17 | -0.783 | 0.11632 | 0.002 | -6.731
-16.5 | -0.778 | 0.11099 | 0.002 | -7.009
-16 | -0.771 | 0.10567 | 0.003 | -7.297
-15.5 | -0.762 | 0.10043 | 0.003 | -7.592
-15 | -0.752 | 0.09561 | 0.003 | -7.862
-14.5 | -0.738 | 0.0903 | 0.004 | -8.174
-14 | -0.723 | 0.08559 | 0.004 | -8.443
-13.5 | -0.705 | 0.0812 | 0.004 | -8.681
-13 | -0.685 | 0.0769 | 0.005 | -8.91
-12.5 | -0.663 | 0.07281 | 0.005 | -9.109
-12 | -0.639 | 0.06891 | 0.005 | -9.276
-11.5 | -0.613 | 0.06516 | 0.006 | -9.407
-11 | -0.585 | 0.06156 | 0.006 | -9.498
-10.5 | -0.554 | 0.05819 | 0.006 | -9.526
-10 | -0.522 | 0.05492 | 0.007 | -9.5
-9.5 | -0.487 | 0.05185 | 0.007 | -9.396
-9 | -0.451 | 0.0489 | 0.007 | -9.218
-8.5 | -0.412 | 0.0461 | 0.007 | -8.944
-8 | -0.372 | 0.04342 | 0.008 | -8.572
-7.5 | -0.33 | 0.04091 | 0.008 | -8.075
-7 | -0.287 | 0.03859 | 0.008 | -7.434
-6.5 | -0.242 | 0.03643 | 0.009 | -6.64
-6 | -0.196 | 0.03435 | 0.009 | -5.692
-5.5 | -0.148 | 0.03236 | 0.009 | -4.566
-5 | -0.099 | 0.03008 | 0.01 | -3.288
-4.5 | -0.049 | 0.02788 | 0.01 | -1.755
-4 | 0.003 | 0.00837 | 0.015 | 0.33
-3.5 | 0.065 | 0.00839 | 0.015 | 7.764
-3 | 0.128 | 0.00855 | 0.015 | 14.987
-2.5 | 0.192 | 0.00857 | 0.015 | 22.401
-2 | 0.256 | 0.00832 | 0.015 | 30.76
-1.5 | 0.321 | 0.0081 | 0.015 | 39.56
-1 | 0.385 | 0.00795 | 0.016 | 48.449
-0.5 | 0.45 | 0.00844 | 0.016 | 53.298
0 | 0.511 | 0.00851 | 0.016 | 60.019
0.5 | 0.572 | 0.00862 | 0.016 | 66.394
1 | 0.633 | 0.00912 | 0.016 | 69.344
1.5 | 0.691 | 0.00934 | 0.016 | 73.916
2 | 0.746 | 0.00967 | 0.016 | 77.143
2.5 | 0.8 | 0.01005 | 0.015 | 79.582
3 | 0.855 | 0.01053 | 0.015 | 81.195
3.5 | 0.91 | 0.01099 | 0.015 | 82.825
4 | 0.965 | 0.0115 | 0.015 | 83.85
4.5 | 1.02 | 0.012 | 0.015 | 84.969
5 | 1.074 | 0.01253 | 0.015 | 85.753
5.5 | 1.129 | 0.01346 | 0.015 | 83.865
6 | 1.182 | 0.01409 | 0.014 | 83.902
6.5 | 1.236 | 0.01474 | 0.014 | 83.824
7 | 1.289 | 0.01543 | 0.014 | 83.537
7.5 | 1.342 | 0.01623 | 0.014 | 82.696
8 | 1.394 | 0.01592 | 0.014 | 87.59
8.5 | 1.446 | 0.01685 | 0.013 | 85.827
9 | 1.497 | 0.01781 | 0.013 | 84.083
9.5 | 1.548 | 0.01894 | 0.013 | 81.733
10 | 1.598 | 0.0201 | 0.013 | 79.509
10.5 | 1.648 | 0.02143 | 0.012 | 76.89
11 | 1.697 | 0.02286 | 0.012 | 74.232
11.5 | 1.745 | 0.02424 | 0.012 | 72.01
12 | 1.793 | 0.02563 | 0.012 | 69.972
12.5 | 1.84 | 0.02707 | 0.011 | 67.982
13 | 1.887 | 0.02869 | 0.011 | 65.77
13.5 | 1.932 | 0.03044 | 0.011 | 63.492
14 | 1.978 | 0.03219 | 0.01 | 61.444
14.5 | 2.022 | 0.03414 | 0.01 | 59.228
15 | 2.065 | 0.0362 | 0.009 | 57.054
15.5 | 2.108 | 0.03824 | 0.009 | 55.133
16 | 2.15 | 0.04058 | 0.009 | 52.981
16.5 | 2.191 | 0.04298 | 0.008 | 50.972
17 | 2.231 | 0.0454 | 0.008 | 49.147
17.5 | 2.27 | 0.04819 | 0.007 | 47.113
18 | 2.308 | 0.051 | 0.007 | 45.258
18.5 | 2.345 | 0.05405 | 0.006 | 43.39
19 | 2.381 | 0.05726 | 0.006 | 41.589
19.5 | 2.416 | 0.06078 | 0.005 | 39.748
20 | 2.45 | 0.06443 | 0.005 | 38.017

## 113. Re 12M Mach 0.00 (2)
BIGFOIL.COM POLAR EXPORT
Horten 19.00% thick 10.00% camber
Horten 19.00% thick 10.00% camber |  |  |  | Cl Max: | 1.8383 | at alpha= | 18 | deg
XFOIL ncrit=9 |  |  |  | L/D Max: | 180.643 | at alpha= | 9 | deg
Re: | 12000000 |  |  | Cd Min: | 0.14314 | at alpha= | -20 | deg
Mach: | 0 |  |  | Cl=0 at alpha= | -5.4852 | deg
|  |  |  | @ Cl=0.1, Cd= | 0.0069789
|  |  |  | @ Cl=0.4, Cd= | 0.00673
|  |  |  | @ Cl=0.6, Cd= | 0.0067516
alpha (deg) | Cl | Cd | Cm | Cl/Cd
-20 | -0.3271 | 0.14314 | -0.0406 | -2.2852
-19.5 | -0.3166 | 0.13718 | -0.044 | -2.3079
-19 | -0.3334 | 0.12659 | -0.0499 | -2.6337
-18 | -1.3911 | 0.01835 | -0.0386 | -75.8093
-17.5 | -1.3435 | 0.01698 | -0.0368 | -79.1225
-17 | -1.2943 | 0.016 | -0.0348 | -80.8937
-16.5 | -1.244 | 0.01522 | -0.033 | -81.7346
-16 | -1.193 | 0.01453 | -0.0312 | -82.106
-15.5 | -1.1411 | 0.01391 | -0.0296 | -82.0345
-15 | -1.0881 | 0.01333 | -0.028 | -81.6279
-14.5 | -1.0345 | 0.01279 | -0.0266 | -80.8835
-14 | -0.9794 | 0.01217 | -0.0256 | -80.4766
-13.5 | -0.9229 | 0.01157 | -0.0248 | -79.7666
-13 | -0.8654 | 0.01102 | -0.0242 | -78.5299
-12.5 | -0.8081 | 0.01059 | -0.0235 | -76.3078
-12 | -0.7501 | 0.01018 | -0.0229 | -73.6837
-11.5 | -0.6921 | 0.00982 | -0.0223 | -70.4786
-11 | -0.6346 | 0.00953 | -0.0216 | -66.5897
-10.5 | -0.5776 | 0.00929 | -0.0209 | -62.1744
-10 | -0.5181 | 0.009 | -0.0206 | -57.5667
-9.5 | -0.4587 | 0.00874 | -0.0204 | -52.4828
-9 | -0.3941 | 0.00841 | -0.0213 | -46.8609
-8.5 | -0.3333 | 0.00813 | -0.0214 | -40.9963
-8 | -0.2742 | 0.00788 | -0.0212 | -34.797
-7.5 | -0.2179 | 0.0077 | -0.0204 | -28.2987
-7 | -0.1632 | 0.00758 | -0.0194 | -21.5303
-6.5 | -0.1087 | 0.00745 | -0.0182 | -14.5906
-6 | -0.054 | 0.00727 | -0.0172 | -7.4278
-5.5 | -0.0015 | 0.00714 | -0.0158 | -0.21008
-5 | 0.0491 | 0.00706 | -0.014 | 6.9547
-4.5 | 0.0987 | 0.00698 | -0.012 | 14.1404
-4 | 0.1464 | 0.00694 | -0.0096 | 21.0951
-3.5 | 0.1962 | 0.00688 | -0.0077 | 28.5174
-3 | 0.2472 | 0.00683 | -0.0061 | 36.1933
-2.5 | 0.2999 | 0.00677 | -0.0049 | 44.2984
-2 | 0.3526 | 0.00673 | -0.0037 | 52.3923
-1.5 | 0.4036 | 0.00673 | -0.0023 | 59.9703
-1 | 0.4564 | 0.00674 | -0.0012 | 67.7151
-0.5 | 0.5101 | 0.00671 | -0.0004 | 76.0209
0 | 0.5633 | 0.00671 | 0.0005 | 83.9493
0.5 | 0.6163 | 0.00677 | 0.0013 | 91.034
1 | 0.6696 | 0.0068 | 0.0021 | 98.4706
1.5 | 0.7244 | 0.00681 | 0.0025 | 106.373
2 | 0.7782 | 0.00685 | 0.003 | 113.6058
2.5 | 0.8309 | 0.00695 | 0.0036 | 119.554
3 | 0.8846 | 0.00703 | 0.004 | 125.8321
3.5 | 0.9389 | 0.00708 | 0.0043 | 132.613
4 | 0.9921 | 0.00717 | 0.0046 | 138.3682
4.5 | 1.0435 | 0.00732 | 0.0053 | 142.5546
5 | 1.0963 | 0.00743 | 0.0056 | 147.5505
5.5 | 1.1494 | 0.00751 | 0.0058 | 153.0493
6 | 1.2004 | 0.00765 | 0.0063 | 156.915
6.5 | 1.2486 | 0.00787 | 0.0073 | 158.6531
7 | 1.2987 | 0.00801 | 0.0079 | 162.1348
7.5 | 1.3484 | 0.00813 | 0.0085 | 165.8549
8 | 1.3937 | 0.00834 | 0.0098 | 167.1103
8.5 | 1.4325 | 0.00858 | 0.0123 | 166.958
9 | 1.4054 | 0.00778 | 0.0284 | 180.6427
9.5 | 1.4252 | 0.00792 | 0.0346 | 179.9495
10 | 1.4488 | 0.0083 | 0.0395 | 174.5542
10.5 | 1.5921 | 0.00886 | 0.0192 | 179.6953
11 | 1.6472 | 0.0093 | 0.0172 | 177.1183
11.5 | 1.6956 | 0.00989 | 0.0162 | 171.4459
12 | 1.7314 | 0.01123 | 0.0157 | 154.1763
12.5 | 1.7608 | 0.01328 | 0.0149 | 132.5904
13 | 1.7974 | 0.01496 | 0.0137 | 120.1471
13.5 | 1.8227 | 0.01749 | 0.0128 | 104.2138
14 | 1.8069 | 0.02161 | 0.0165 | 83.6141
14.5 | 1.8229 | 0.02491 | 0.0155 | 73.1794
15 | 1.837 | 0.02831 | 0.0146 | 64.8887
15.5 | 1.8364 | 0.03297 | 0.014 | 55.6991
16 | 1.835 | 0.03773 | 0.0134 | 48.635
17 | 1.8289 | 0.04782 | 0.0118 | 38.2455
17.5 | 1.8195 | 0.05351 | 0.0111 | 34.003
18 | 1.8383 | 0.05674 | 0.0095 | 32.3987
18.5 | 1.8207 | 0.0635 | 0.0082 | 28.6724
19 | 1.8099 | 0.06989 | 0.0065 | 25.8964
19.5 | 1.7945 | 0.07608 | 0.0059 | 23.587
20 | 1.7645 | 0.08368 | 0.0055 | 21.0863

## 114. Re 12M Mach 0.10 (1)
BIGFOIL.COM POLAR EXPORT
Horten 19.00% thick 10.00% camber
Horten 19.00% thick 10.00% camber |  |  |  | Cl Max: | 2.45 | at alpha= | 20 | deg
JavaFoil+Calcfoil stall+Eppler ext transition |  |  |  | L/D Max: | 86.485 | at alpha= | 8 | deg
Re: | 12000000 |  |  | Cd Min: | 0.00798 | at alpha= | -1 | deg
Mach: | 0.1 |  |  | Cl=0 at alpha= | -4.0289 | deg
|  |  |  | @ Cl=0.1, Cd= | 0.00814
|  |  |  | @ Cl=0.4, Cd= | 0.008076
|  |  |  | @ Cl=0.6, Cd= | 0.0087454
alpha (deg) | Cl | Cd | Cm | Cl/Cd
-20 | -0.738 | 0.15644 | 0 | -4.717
-19.5 | -0.744 | 0.14899 | 0 | -4.995
-19 | -0.749 | 0.14297 | 0.001 | -5.24
-18.5 | -0.753 | 0.13647 | 0.001 | -5.518
-18 | -0.756 | 0.12994 | 0.001 | -5.814
-17.5 | -0.757 | 0.12402 | 0.002 | -6.1
-17 | -0.756 | 0.11809 | 0.002 | -6.401
-16.5 | -0.754 | 0.1123 | 0.002 | -6.71
-16 | -0.749 | 0.10718 | 0.003 | -6.99
-15.5 | -0.743 | 0.10156 | 0.003 | -7.316
-15 | -0.735 | 0.0965 | 0.003 | -7.611
-14.5 | -0.723 | 0.09149 | 0.004 | -7.903
-14 | -0.71 | 0.08663 | 0.004 | -8.19
-13.5 | -0.694 | 0.08189 | 0.004 | -8.472
-13 | -0.676 | 0.07758 | 0.005 | -8.71
-12.5 | -0.655 | 0.07349 | 0.005 | -8.918
-12 | -0.633 | 0.06957 | 0.005 | -9.094
-11.5 | -0.608 | 0.06581 | 0.006 | -9.236
-11 | -0.581 | 0.06206 | 0.006 | -9.356
-10.5 | -0.551 | 0.05868 | 0.006 | -9.392
-10 | -0.52 | 0.05533 | 0.007 | -9.39
-9.5 | -0.486 | 0.0523 | 0.007 | -9.286
-9 | -0.45 | 0.04932 | 0.007 | -9.118
-8.5 | -0.412 | 0.04642 | 0.007 | -8.873
-8 | -0.372 | 0.04377 | 0.008 | -8.5
-7.5 | -0.331 | 0.04113 | 0.008 | -8.037
-7 | -0.287 | 0.03883 | 0.008 | -7.397
-6.5 | -0.242 | 0.03662 | 0.009 | -6.617
-6 | -0.196 | 0.03459 | 0.009 | -5.664
-5.5 | -0.148 | 0.03226 | 0.009 | -4.592
-5 | -0.099 | 0.0303 | 0.01 | -3.271
-4.5 | -0.049 | 0.02828 | 0.01 | -1.734
-4 | 0.003 | 0.00841 | 0.015 | 0.33
-3.5 | 0.065 | 0.00814 | 0.015 | 8.037
-3 | 0.129 | 0.00814 | 0.015 | 15.813
-2.5 | 0.193 | 0.0086 | 0.015 | 22.424
-2 | 0.257 | 0.00834 | 0.015 | 30.828
-1.5 | 0.322 | 0.00818 | 0.016 | 39.395
-1 | 0.387 | 0.00798 | 0.016 | 48.521
-0.5 | 0.452 | 0.00846 | 0.016 | 53.395
0 | 0.513 | 0.00857 | 0.016 | 59.796
0.5 | 0.574 | 0.00869 | 0.016 | 66.069
1 | 0.635 | 0.00882 | 0.016 | 71.95
1.5 | 0.692 | 0.00944 | 0.016 | 73.332
2 | 0.747 | 0.00986 | 0.016 | 75.737
2.5 | 0.802 | 0.01025 | 0.015 | 78.177
3 | 0.857 | 0.01067 | 0.015 | 80.312
3.5 | 0.913 | 0.01114 | 0.015 | 81.901
4 | 0.968 | 0.01166 | 0.015 | 82.984
4.5 | 1.023 | 0.01215 | 0.015 | 84.163
5 | 1.078 | 0.01267 | 0.015 | 85.058
5.5 | 1.132 | 0.01332 | 0.015 | 84.989
6 | 1.186 | 0.01428 | 0.015 | 83.057
6.5 | 1.24 | 0.01494 | 0.014 | 83.019
7 | 1.294 | 0.01566 | 0.014 | 82.62
7.5 | 1.346 | 0.01646 | 0.014 | 81.791
8 | 1.399 | 0.01617 | 0.014 | 86.485
8.5 | 1.451 | 0.01713 | 0.014 | 84.698
9 | 1.502 | 0.01811 | 0.013 | 82.952
9.5 | 1.553 | 0.01928 | 0.013 | 80.559
10 | 1.603 | 0.02044 | 0.013 | 78.429
10.5 | 1.653 | 0.02178 | 0.013 | 75.889
11 | 1.702 | 0.02326 | 0.012 | 73.185
11.5 | 1.75 | 0.02466 | 0.012 | 70.964
12 | 1.798 | 0.02606 | 0.012 | 68.991
12.5 | 1.845 | 0.02756 | 0.011 | 66.952
13 | 1.892 | 0.0292 | 0.011 | 64.78
13.5 | 1.937 | 0.031 | 0.011 | 62.488
14 | 1.982 | 0.03279 | 0.01 | 60.456
14.5 | 2.026 | 0.03477 | 0.01 | 58.275
15 | 2.07 | 0.03689 | 0.009 | 56.108
15.5 | 2.112 | 0.039 | 0.009 | 54.157
16 | 2.154 | 0.04134 | 0.009 | 52.106
16.5 | 2.194 | 0.04384 | 0.008 | 50.053
17 | 2.234 | 0.04628 | 0.008 | 48.28
17.5 | 2.273 | 0.04918 | 0.007 | 46.214
18 | 2.31 | 0.05203 | 0.007 | 44.41
18.5 | 2.347 | 0.05516 | 0.006 | 42.547
19 | 2.383 | 0.05845 | 0.006 | 40.758
19.5 | 2.417 | 0.06206 | 0.005 | 38.941
20 | 2.45 | 0.06579 | 0.005 | 37.235

## 115. Re 12M Mach 0.10 (2)
BIGFOIL.COM POLAR EXPORT
Horten 19.00% thick 10.00% camber
Horten 19.00% thick 10.00% camber |  |  |  | Cl Max: | 1.8347 | at alpha= | 16.5 | deg
XFOIL ncrit=9 |  |  |  | L/D Max: | 177.632 | at alpha= | 9 | deg
Re: | 12000000 |  |  | Cd Min: | 0.16141 | at alpha= | -20 | deg
Mach: | 0.1 |  |  | Cl=0 at alpha= | -5.5103 | deg
|  |  |  | @ Cl=0.1, Cd= | 0.0069969
|  |  |  | @ Cl=0.4, Cd= | 0.00676
|  |  |  | @ Cl=0.6, Cd= | 0.0067752
alpha (deg) | Cl | Cd | Cm | Cl/Cd
-20 | -0.2389 | 0.16141 | -0.0325 | -1.4801
-19.5 | -0.3094 | 0.13903 | -0.0433 | -2.2254
-18.5 | -0.3144 | 0.12278 | -0.0523 | -2.5607
-18 | -0.3316 | 0.11268 | -0.0581 | -2.9428
-17.5 | -0.3639 | 0.10096 | -0.065 | -3.6044
-16.5 | -1.2639 | 0.01725 | -0.035 | -73.2696
-16 | -1.2128 | 0.01587 | -0.0333 | -76.4209
-15.5 | -1.1601 | 0.01491 | -0.0315 | -77.8068
-15 | -1.1064 | 0.01413 | -0.0299 | -78.3015
-14.5 | -1.052 | 0.01347 | -0.0283 | -78.0995
-14 | -0.9971 | 0.01291 | -0.0268 | -77.2347
-13.5 | -0.9399 | 0.01217 | -0.0258 | -77.2309
-13 | -0.8815 | 0.0115 | -0.025 | -76.6522
-12.5 | -0.8231 | 0.01098 | -0.0242 | -74.9636
-12 | -0.7635 | 0.01048 | -0.0237 | -72.8531
-11.5 | -0.7039 | 0.01006 | -0.0231 | -69.9702
-11 | -0.6448 | 0.00971 | -0.0225 | -66.4058
-10.5 | -0.5863 | 0.00943 | -0.0217 | -62.1739
-10 | -0.5267 | 0.00913 | -0.0212 | -57.6889
-9.5 | -0.4669 | 0.00887 | -0.0208 | -52.6381
-9 | -0.403 | 0.00857 | -0.0213 | -47.0245
-8.5 | -0.3385 | 0.00824 | -0.0219 | -41.0801
-8 | -0.277 | 0.00796 | -0.022 | -34.799
-7.5 | -0.2191 | 0.00776 | -0.0213 | -28.2345
-7 | -0.1633 | 0.00762 | -0.0203 | -21.4304
-6.5 | -0.1077 | 0.00748 | -0.0192 | -14.3984
-6 | -0.0523 | 0.00731 | -0.0182 | -7.1546
-5.5 | 0.0011 | 0.00718 | -0.0168 | 0.1532
-5 | 0.0529 | 0.00708 | -0.0151 | 7.4718
-4.5 | 0.1039 | 0.00699 | -0.0132 | 14.8641
-4 | 0.1519 | 0.00695 | -0.0107 | 21.8561
-3.5 | 0.2002 | 0.00691 | -0.0084 | 28.9725
-3 | 0.2514 | 0.00685 | -0.0067 | 36.7007
-2.5 | 0.3043 | 0.00679 | -0.0054 | 44.8159
-2 | 0.3572 | 0.00676 | -0.0042 | 52.8402
-1.5 | 0.4083 | 0.00676 | -0.0026 | 60.3994
-1 | 0.4614 | 0.00675 | -0.0015 | 68.3556
-0.5 | 0.5155 | 0.00673 | -0.0007 | 76.5973
0 | 0.5687 | 0.00674 | 0.0003 | 84.3769
0.5 | 0.622 | 0.0068 | 0.0012 | 91.4706
1 | 0.6758 | 0.00682 | 0.0019 | 99.0909
1.5 | 0.7308 | 0.00683 | 0.0024 | 106.9985
2 | 0.7847 | 0.00689 | 0.003 | 113.8897
2.5 | 0.8377 | 0.007 | 0.0037 | 119.6714
3 | 0.8921 | 0.00706 | 0.0041 | 126.3598
3.5 | 0.9465 | 0.00711 | 0.0044 | 133.1224
4 | 0.9996 | 0.00722 | 0.0049 | 138.4488
4.5 | 1.0514 | 0.00738 | 0.0056 | 142.4661
5 | 1.1049 | 0.00747 | 0.0059 | 147.9116
5.5 | 1.158 | 0.00757 | 0.0062 | 152.9723
6 | 1.2087 | 0.00773 | 0.0069 | 156.3648
6.5 | 1.2571 | 0.00795 | 0.0079 | 158.1258
7 | 1.3078 | 0.00807 | 0.0085 | 162.057
7.5 | 1.3571 | 0.00821 | 0.0093 | 165.2984
8 | 1.4011 | 0.00845 | 0.011 | 165.8107
8.5 | 1.4404 | 0.00872 | 0.0135 | 165.1835
9 | 1.4104 | 0.00794 | 0.0302 | 177.6322
9.5 | 1.4287 | 0.00811 | 0.0367 | 176.1652
10 | 1.4561 | 0.00858 | 0.0405 | 169.7086
10.5 | 1.6064 | 0.00912 | 0.0191 | 176.1404
11 | 1.6585 | 0.00961 | 0.0178 | 172.5806
11.5 | 1.7033 | 0.01044 | 0.017 | 163.1513
12 | 1.7338 | 0.01233 | 0.0164 | 140.6164
12.5 | 1.7621 | 0.01449 | 0.0159 | 121.608
13.5 | 1.8093 | 0.01955 | 0.0151 | 92.5473
14 | 1.7932 | 0.02404 | 0.018 | 74.5923
14.5 | 1.8079 | 0.02742 | 0.0172 | 65.9336
15 | 1.8178 | 0.03132 | 0.0162 | 58.0396
15.5 | 1.8118 | 0.03649 | 0.0158 | 49.652
16.5 | 1.8347 | 0.04405 | 0.0138 | 41.6504
17 | 1.817 | 0.05041 | 0.0133 | 36.0444
17.5 | 1.8127 | 0.0557 | 0.0123 | 32.544
18 | 1.8078 | 0.06125 | 0.0111 | 29.5151
18.5 | 1.7878 | 0.06837 | 0.0097 | 26.1489
19 | 1.8023 | 0.07233 | 0.0077 | 24.9177
19.5 | 1.7855 | 0.07877 | 0.0069 | 22.6673
20 | 1.7596 | 0.08599 | 0.0064 | 20.4628

## 116. Re 12M Mach 0.25 (1)
BIGFOIL.COM POLAR EXPORT
Horten 19.00% thick 10.00% camber
Horten 19.00% thick 10.00% camber |  |  |  | Cl Max: | 2.434 | at alpha= | 20 | deg
JavaFoil+Calcfoil stall+Eppler ext transition |  |  |  | L/D Max: | 81.219 | at alpha= | 8 | deg
Re: | 12000000 |  |  | Cd Min: | 0.0079 | at alpha= | -2.5 | deg
Mach: | 0.25 |  |  | Cl=0 at alpha= | -4.0192 | deg
|  |  |  | @ Cl=0.1, Cd= | 0.015196
|  |  |  | @ Cl=0.4, Cd= | 0.0086931
|  |  |  | @ Cl=0.6, Cd= | 0.00916
alpha (deg) | Cl | Cd | Cm | Cl/Cd
-18.5 | -0.431 | 0.16052 | 0.001 | -2.686
-18 | -0.462 | 0.15042 | 0.001 | -3.073
-17.5 | -0.49 | 0.14147 | 0.002 | -3.467
-17 | -0.516 | 0.13343 | 0.002 | -3.865
-16.5 | -0.538 | 0.12593 | 0.002 | -4.274
-16 | -0.557 | 0.11893 | 0.003 | -4.687
-15.5 | -0.573 | 0.11266 | 0.003 | -5.09
-15 | -0.586 | 0.10616 | 0.003 | -5.516
-14.5 | -0.593 | 0.09985 | 0.004 | -5.94
-14 | -0.597 | 0.09406 | 0.004 | -6.349
-13.5 | -0.598 | 0.08826 | 0.004 | -6.772
-13 | -0.595 | 0.08303 | 0.005 | -7.16
-12.5 | -0.588 | 0.0781 | 0.005 | -7.526
-12 | -0.577 | 0.07351 | 0.005 | -7.852
-11.5 | -0.563 | 0.0693 | 0.006 | -8.124
-11 | -0.545 | 0.06546 | 0.006 | -8.328
-10.5 | -0.524 | 0.06153 | 0.006 | -8.514
-10 | -0.499 | 0.05798 | 0.007 | -8.608
-9.5 | -0.471 | 0.05453 | 0.007 | -8.638
-9 | -0.44 | 0.05127 | 0.007 | -8.58
-8.5 | -0.406 | 0.04831 | 0.007 | -8.398
-8 | -0.369 | 0.04551 | 0.008 | -8.105
-7.5 | -0.329 | 0.04283 | 0.008 | -7.691
-7 | -0.288 | 0.04027 | 0.008 | -7.143
-6.5 | -0.244 | 0.03796 | 0.009 | -6.418
-6 | -0.198 | 0.03555 | 0.009 | -5.558
-5.5 | -0.15 | 0.0335 | 0.009 | -4.47
-5 | -0.1 | 0.03166 | 0.01 | -3.171
-4.5 | -0.05 | 0.02985 | 0.01 | -1.664
-4 | 0.002 | 0.02771 | 0.01 | 0.085
-3.5 | 0.056 | 0.02498 | 0.011 | 2.24
-3 | 0.132 | 0.00808 | 0.015 | 16.297
-2.5 | 0.197 | 0.0079 | 0.016 | 24.994
-2 | 0.264 | 0.00795 | 0.016 | 33.168
-1.5 | 0.33 | 0.00865 | 0.016 | 38.175
-1 | 0.397 | 0.00869 | 0.016 | 45.693
-0.5 | 0.464 | 0.00876 | 0.016 | 52.921
0 | 0.523 | 0.00891 | 0.016 | 58.72
0.5 | 0.584 | 0.00908 | 0.016 | 64.319
1 | 0.642 | 0.00937 | 0.016 | 68.492
1.5 | 0.699 | 0.00983 | 0.016 | 71.072
2 | 0.756 | 0.01068 | 0.016 | 70.822
2.5 | 0.814 | 0.01116 | 0.016 | 72.903
3 | 0.871 | 0.01155 | 0.016 | 75.428
3.5 | 0.928 | 0.01204 | 0.015 | 77.116
4 | 0.985 | 0.01258 | 0.015 | 78.318
4.5 | 1.042 | 0.01313 | 0.015 | 79.297
5 | 1.098 | 0.01368 | 0.015 | 80.256
5.5 | 1.153 | 0.01438 | 0.015 | 80.207
6 | 1.208 | 0.01512 | 0.015 | 79.911
6.5 | 1.263 | 0.01619 | 0.015 | 78.028
7 | 1.317 | 0.01696 | 0.014 | 77.667
7.5 | 1.371 | 0.01785 | 0.014 | 76.774
8 | 1.424 | 0.01753 | 0.014 | 81.219
8.5 | 1.476 | 0.01873 | 0.014 | 78.812
9 | 1.528 | 0.0198 | 0.014 | 77.158
9.5 | 1.579 | 0.02112 | 0.013 | 74.756
10 | 1.629 | 0.02242 | 0.013 | 72.663
10.5 | 1.679 | 0.0239 | 0.013 | 70.237
11 | 1.728 | 0.02557 | 0.012 | 67.565
11.5 | 1.776 | 0.02712 | 0.012 | 65.483
12 | 1.823 | 0.0287 | 0.012 | 63.521
12.5 | 1.87 | 0.03032 | 0.012 | 61.671
13 | 1.915 | 0.03226 | 0.011 | 59.368
13.5 | 1.96 | 0.03428 | 0.011 | 57.168
14 | 2.004 | 0.03628 | 0.01 | 55.231
14.5 | 2.046 | 0.03857 | 0.01 | 53.045
15 | 2.088 | 0.04097 | 0.01 | 50.959
15.5 | 2.128 | 0.04335 | 0.009 | 49.1
16 | 2.168 | 0.04609 | 0.009 | 47.037
16.5 | 2.206 | 0.04889 | 0.008 | 45.118
17 | 2.243 | 0.05175 | 0.008 | 43.347
17.5 | 2.279 | 0.0551 | 0.007 | 41.358
18 | 2.313 | 0.05838 | 0.007 | 39.616
18.5 | 2.346 | 0.06206 | 0.006 | 37.794
19 | 2.377 | 0.06592 | 0.006 | 36.06
19.5 | 2.406 | 0.07019 | 0.005 | 34.281
20 | 2.434 | 0.07468 | 0.005 | 32.596

## 117. Re 12M Mach 0.25 (2)
BIGFOIL.COM POLAR EXPORT
Horten 19.00% thick 10.00% camber
Horten 19.00% thick 10.00% camber |  |  |  | Cl Max: | 1.7316 | at alpha= | 12.5 | deg
XFOIL ncrit=9 |  |  |  | L/D Max: | 163.701 | at alpha= | 9.5 | deg
Re: | 12000000 |  |  | Cd Min: | 0.11462 | at alpha= | -16.5 | deg
Mach: | 0.25 |  |  | Cl=0 at alpha= | -5.6072 | deg
|  |  |  | @ Cl=0.1, Cd= | 0.0071667
|  |  |  | @ Cl=0.4, Cd= | 0.0069
|  |  |  | @ Cl=0.6, Cd= | 0.0069106
alpha (deg) | Cl | Cd | Cm | Cl/Cd
-16.5 | -0.1906 | 0.11462 | -0.058 | -1.6629
-16 | -0.2117 | 0.1041 | -0.0638 | -2.0336
-15.5 | -0.2387 | 0.09355 | -0.0698 | -2.5516
-15 | -0.2647 | 0.08403 | -0.0752 | -3.1501
-14 | -0.4099 | 0.06199 | -0.0862 | -6.6124
-13.5 | -0.4858 | 0.05625 | -0.0776 | -8.6364
-13 | -0.5726 | 0.05004 | -0.0637 | -11.4428
-12.5 | -0.6168 | 0.04318 | -0.054 | -14.2844
-12 | -0.6527 | 0.03567 | -0.0438 | -18.2983
-11.5 | -0.7792 | 0.01317 | -0.0264 | -59.1648
-11 | -0.7131 | 0.01172 | -0.0259 | -60.8447
-10.5 | -0.6456 | 0.01083 | -0.0254 | -59.6122
-10 | -0.5783 | 0.01022 | -0.0248 | -56.5851
-9.5 | -0.5118 | 0.00975 | -0.0242 | -52.4923
-9 | -0.4458 | 0.00937 | -0.0235 | -47.5774
-8.5 | -0.38 | 0.00902 | -0.0229 | -42.1286
-8 | -0.3133 | 0.00868 | -0.0227 | -36.0945
-7.5 | -0.2357 | 0.00823 | -0.0248 | -28.6391
-7 | -0.1684 | 0.00793 | -0.0249 | -21.2358
-6.5 | -0.1057 | 0.00771 | -0.0242 | -13.7095
-6 | -0.0458 | 0.00756 | -0.0231 | -6.0582
-5.5 | 0.0125 | 0.00743 | -0.0217 | 1.6824
-5 | 0.0708 | 0.00724 | -0.0205 | 9.779
-4.5 | 0.1266 | 0.0071 | -0.0188 | 17.831
-4 | 0.1801 | 0.00704 | -0.0167 | 25.5824
-3.5 | 0.232 | 0.00701 | -0.0144 | 33.0956
-3 | 0.2802 | 0.00693 | -0.0113 | 40.4329
-2.5 | 0.3298 | 0.00689 | -0.0086 | 47.8665
-2 | 0.3829 | 0.0069 | -0.0068 | 55.4928
-1.5 | 0.436 | 0.0069 | -0.0049 | 63.1884
-1 | 0.4905 | 0.00685 | -0.0034 | 71.6058
-0.5 | 0.5457 | 0.00686 | -0.0022 | 79.5481
0 | 0.5991 | 0.00691 | -0.0007 | 86.7004
0.5 | 0.6545 | 0.00695 | 0.0004 | 94.1727
1 | 0.7106 | 0.00695 | 0.0013 | 102.2446
1.5 | 0.7666 | 0.00701 | 0.0022 | 109.3581
2 | 0.8208 | 0.00712 | 0.0033 | 115.2809
2.5 | 0.8767 | 0.0072 | 0.004 | 121.7639
3 | 0.9332 | 0.00725 | 0.0046 | 128.7172
3.5 | 0.9878 | 0.00737 | 0.0055 | 134.0299
4 | 1.0412 | 0.00755 | 0.0065 | 137.9073
4.5 | 1.0965 | 0.00765 | 0.0071 | 143.3333
5 | 1.1515 | 0.00776 | 0.0078 | 148.3892
5.5 | 1.2031 | 0.00795 | 0.009 | 151.3333
6 | 1.2524 | 0.00819 | 0.0105 | 152.9182
6.5 | 1.3043 | 0.00833 | 0.0116 | 156.5786
7 | 1.3536 | 0.00851 | 0.0131 | 159.0599
7.5 | 1.3955 | 0.0088 | 0.0158 | 158.5795
8 | 1.4214 | 0.00907 | 0.0216 | 156.7144
8.5 | 1.4495 | 0.00938 | 0.0269 | 154.5309
9 | 1.472 | 0.00979 | 0.0327 | 150.3575
9.5 | 1.5568 | 0.00951 | 0.0249 | 163.7014
10 | 1.6085 | 0.01063 | 0.0229 | 151.317
10.5 | 1.6551 | 0.012 | 0.0213 | 137.925
11 | 1.6879 | 0.01423 | 0.0206 | 118.6156
11.5 | 1.7001 | 0.01743 | 0.0215 | 97.5387
12 | 1.7092 | 0.02063 | 0.023 | 82.8502
12.5 | 1.7316 | 0.02365 | 0.0223 | 73.2178
13 | 1.6904 | 0.0289 | 0.0285 | 58.4913
13.5 | 1.6948 | 0.03379 | 0.0271 | 50.1569
14 | 1.7225 | 0.03653 | 0.0259 | 47.153
14.5 | 1.7256 | 0.04122 | 0.0252 | 41.8632
15 | 1.7099 | 0.04739 | 0.0248 | 36.0815
15.5 | 1.7176 | 0.05184 | 0.0238 | 33.1327
16 | 1.7128 | 0.05734 | 0.0229 | 29.8709
16.5 | 1.6944 | 0.06414 | 0.0219 | 26.4172
17 | 1.7125 | 0.06784 | 0.0205 | 25.2432
17.5 | 1.6978 | 0.07453 | 0.0191 | 22.7801

## 118. Re 12M Mach 0.50 (1)
BIGFOIL.COM POLAR EXPORT
Horten 19.00% thick 10.00% camber
Horten 19.00% thick 10.00% camber |  |  |  | Cl Max: | 1.816 | at alpha= | 13 | deg
JavaFoil+Calcfoil stall+Eppler ext transition |  |  |  | L/D Max: | 63.528 | at alpha= | 4.5 | deg
Re: | 12000000 |  |  | Cd Min: | 0.00934 | at alpha= | -1 | deg
Mach: | 0.5 |  |  | Cl=0 at alpha= | -4.0192 | deg
|  |  |  | @ Cl=0.1, Cd= | 0.029563
|  |  |  | @ Cl=0.4, Cd= | 0.013825
|  |  |  | @ Cl=0.6, Cd= | 0.011845
alpha (deg) | Cl | Cd | Cm | Cl/Cd
-20 | -0.918 | 0.14666 | 0 | -6.262
-19.5 | -0.887 | 0.16563 | 0 | -5.357
-19 | -0.86 | 0.1505 | 0.001 | -5.714
-18.5 | -0.833 | 0.13891 | 0.001 | -5.994
-18 | -0.805 | 0.12609 | 0.002 | -6.388
-17.5 | -0.778 | 0.11844 | 0.002 | -6.567
-17 | -0.747 | 0.12921 | 0.002 | -5.779
-16.5 | -0.719 | 0.11831 | 0.003 | -6.077
-16 | -0.691 | 0.10998 | 0.003 | -6.286
-15.5 | -0.664 | 0.09857 | 0.004 | -6.737
-15 | -0.634 | 0.09899 | 0.004 | -6.402
-14.5 | -0.604 | 0.09661 | 0.004 | -6.257
-14 | -0.577 | 0.08873 | 0.005 | -6.502
-13.5 | -0.549 | 0.08151 | 0.005 | -6.74
-13 | -0.522 | 0.07612 | 0.006 | -6.851
-12.5 | -0.49 | 0.08152 | 0.005 | -6.012
-12 | -0.462 | 0.07484 | 0.006 | -6.174
-11.5 | -0.434 | 0.06861 | 0.006 | -6.329
-11 | -0.404 | 0.07171 | 0.006 | -5.634
-10.5 | -0.375 | 0.06753 | 0.007 | -5.557
-10 | -0.347 | 0.06144 | 0.007 | -5.65
-9.5 | -0.318 | 0.06122 | 0.007 | -5.193
-9 | -0.289 | 0.05894 | 0.007 | -4.896
-8.5 | -0.26 | 0.05349 | 0.008 | -4.866
-8 | -0.231 | 0.05466 | 0.008 | -4.222
-7.5 | -0.202 | 0.05048 | 0.008 | -4.003
-7 | -0.173 | 0.05028 | 0.008 | -3.437
-6.5 | -0.144 | 0.04604 | 0.008 | -3.129
-6 | -0.136 | 0.04491 | 0.008 | -3.038
-5.5 | -0.136 | 0.04011 | 0.009 | -3.395
-5 | -0.098 | 0.0367 | 0.009 | -2.669
-4.5 | -0.05 | 0.03439 | 0.01 | -1.465
-4 | 0.002 | 0.03243 | 0.01 | 0.075
-3.5 | 0.059 | 0.03068 | 0.011 | 1.912
-3 | 0.117 | 0.0291 | 0.011 | 4.031
-2.5 | 0.178 | 0.02767 | 0.011 | 6.428
-2 | 0.24 | 0.0264 | 0.011 | 9.087
-1.5 | 0.304 | 0.02459 | 0.012 | 12.373
-1 | 0.44 | 0.00934 | 0.017 | 47.11
-0.5 | 0.514 | 0.00949 | 0.017 | 54.175
0 | 0.555 | 0.01154 | 0.017 | 48.072
0.5 | 0.62 | 0.01198 | 0.017 | 51.776
1 | 0.686 | 0.01242 | 0.017 | 55.206
1.5 | 0.75 | 0.01296 | 0.017 | 57.855
2 | 0.813 | 0.0139 | 0.017 | 58.518
2.5 | 0.876 | 0.01444 | 0.017 | 60.663
3 | 0.938 | 0.01511 | 0.017 | 62.088
3.5 | 0.999 | 0.01591 | 0.017 | 62.804
4 | 1.06 | 0.01673 | 0.017 | 63.339
4.5 | 1.119 | 0.01762 | 0.017 | 63.528
5 | 1.177 | 0.01862 | 0.016 | 63.242
5.5 | 1.234 | 0.02007 | 0.016 | 61.509
6 | 1.29 | 0.02129 | 0.016 | 60.61
6.5 | 1.345 | 0.02257 | 0.016 | 59.601
7 | 1.398 | 0.02404 | 0.016 | 58.162
7.5 | 1.449 | 0.02573 | 0.015 | 56.339
8 | 1.499 | 0.0274 | 0.015 | 54.715
8.5 | 1.547 | 0.02826 | 0.015 | 54.734
9 | 1.592 | 0.03047 | 0.015 | 52.238
9.5 | 1.634 | 0.03291 | 0.014 | 49.664
10 | 1.675 | 0.03544 | 0.014 | 47.258
10.5 | 1.711 | 0.03823 | 0.014 | 44.758
11 | 1.743 | 0.04171 | 0.013 | 41.8
11.5 | 1.771 | 0.04526 | 0.013 | 39.134
12 | 1.794 | 0.04888 | 0.013 | 36.712
12.5 | 1.81 | 0.053 | 0.012 | 34.151
13 | 1.816 | 0.05802 | 0.012 | 31.304
13.5 | 1.812 | 0.0636 | 0.012 | 28.488
14 | 1.792 | 0.06969 | 0.011 | 25.71
14.5 | 1.742 | 0.07775 | 0.011 | 22.404
15 | 1.626 | 0.08874 | 0.01 | 18.325
15.5 | 1.219 | 0.11458 | 0.01 | 10.638
16 | 1.227 | 0.16659 | 0.009 | 7.364
16.5 | 1.249 | 0.20487 | 0.008 | 6.096
17 | 1.275 | 0.24099 | 0.008 | 5.291
17.5 | 1.307 | 0.26289 | 0.007 | 4.971
18 | 1.335 | 0.29712 | 0.007 | 4.494

## 119. Re 12M Mach 0.50 (2)
BIGFOIL.COM POLAR EXPORT
Horten 19.00% thick 10.00% camber
Horten 19.00% thick 10.00% camber |  |  |  | Cl Max: | 1.4383 | at alpha= | 19.5 | deg
XFOIL ncrit=9 |  |  |  | L/D Max: | 130.19 | at alpha= | 3.5 | deg
Re: | 12000000 |  |  | Cd Min: | 0.19423 | at alpha= | -20 | deg
Mach: | 0.5 |  |  | Cl=0 at alpha= | -16.3902 | deg
|  |  |  | @ Cl=0.1, Cd= | 0.11765
|  |  |  | @ Cl=0.4, Cd= | 0.0076917
|  |  |  | @ Cl=0.6, Cd= | 0.0075204
alpha (deg) | Cl | Cd | Cm | Cl/Cd
-20 | -0.1657 | 0.19423 | -0.0229 | -0.85311
-19.5 | -0.147 | 0.1865 | -0.0269 | -0.7882
-19 | -0.1233 | 0.18028 | -0.0305 | -0.68394
-18.5 | -0.1019 | 0.17361 | -0.034 | -0.58695
-18 | -0.0769 | 0.16788 | -0.0373 | -0.45807
-17.5 | -0.048 | 0.16309 | -0.0402 | -0.29432
-17 | -0.0259 | 0.15678 | -0.0435 | -0.1652
-16.5 | -0.0029 | 0.15074 | -0.0466 | -0.019238
-16 | 0.0103 | 0.14279 | -0.0503 | 0.072134
-15.5 | 0.0292 | 0.13629 | -0.0535 | 0.21425
-15 | 0.0523 | 0.13063 | -0.0564 | 0.40037
-14.5 | 0.0757 | 0.12518 | -0.0592 | 0.60473
-14 | 0.0958 | 0.11928 | -0.062 | 0.80315
-13.5 | 0.1122 | 0.11291 | -0.065 | 0.99371
-12.5 | 0.1394 | 0.10004 | -0.0709 | 1.3934
-12 | 0.1591 | 0.09485 | -0.0732 | 1.6774
-11.5 | 0.1675 | 0.08849 | -0.0759 | 1.8929
-11 | 0.1835 | 0.08338 | -0.0779 | 2.2008
-10.5 | 0.1848 | 0.07692 | -0.0805 | 2.4025
-10 | 0.1697 | 0.06945 | -0.0836 | 2.4435
-9.5 | 0.1587 | 0.06347 | -0.0866 | 2.5004
-9 | 0.1459 | 0.05894 | -0.0858 | 2.4754
-8.5 | 0.1062 | 0.05433 | -0.0796 | 1.9547
-8 | 0.0757 | 0.051 | -0.0702 | 1.4843
-7.5 | 0.0385 | 0.04507 | -0.0618 | 0.85423
-7 | 0.0064 | 0.03841 | -0.0524 | 0.16662
-6.5 | 0.0091 | 0.03346 | -0.0445 | 0.27197
-6 | 0.0046 | 0.02751 | -0.035 | 0.16721
-5.5 | 0.0005 | 0.0209 | -0.025 | 0.023923
-5 | 0.0414 | 0.00968 | -0.0261 | 4.2769
-4.5 | 0.1702 | 0.00845 | -0.0333 | 20.142
-4 | 0.2652 | 0.00804 | -0.0348 | 32.9851
-3.5 | 0.3447 | 0.00781 | -0.0339 | 44.1357
-3 | 0.4148 | 0.00766 | -0.0315 | 54.1514
-2.5 | 0.4812 | 0.00755 | -0.0287 | 63.7351
-2 | 0.5412 | 0.00749 | -0.025 | 72.2563
-1.5 | 0.5974 | 0.00752 | -0.0208 | 79.4415
-1 | 0.6567 | 0.00753 | -0.0172 | 87.2112
-0.5 | 0.7102 | 0.00756 | -0.0126 | 93.9418
0 | 0.7575 | 0.00771 | -0.007 | 98.249
0.5 | 0.814 | 0.00786 | -0.0034 | 103.5623
1 | 0.8745 | 0.00794 | -0.0004 | 110.1385
1.5 | 0.935 | 0.00806 | 0.0024 | 116.005
2 | 0.9917 | 0.0083 | 0.0057 | 119.4819
2.5 | 1.0492 | 0.00852 | 0.0088 | 123.1455
3 | 1.1091 | 0.00869 | 0.0116 | 127.6295
3.5 | 1.1639 | 0.00894 | 0.015 | 130.1902
4 | 1.2081 | 0.00935 | 0.0201 | 129.2086
4.5 | 1.2281 | 0.00975 | 0.0292 | 125.959
5 | 1.2471 | 0.01043 | 0.0378 | 119.5686
5.5 | 1.2429 | 0.01295 | 0.0452 | 95.9768
6 | 1.2265 | 0.01642 | 0.0525 | 74.6955
6.5 | 1.2019 | 0.02016 | 0.0601 | 59.6181
7 | 1.1959 | 0.02349 | 0.0652 | 50.911
7.5 | 1.188 | 0.02717 | 0.0695 | 43.7247
8 | 1.175 | 0.03159 | 0.0727 | 37.1953
8.5 | 1.1863 | 0.03512 | 0.0742 | 33.7785
9 | 1.1938 | 0.03908 | 0.0752 | 30.5476
9.5 | 1.1894 | 0.04394 | 0.076 | 27.0687
10 | 1.199 | 0.04816 | 0.0761 | 24.8962
10.5 | 1.2203 | 0.05176 | 0.0757 | 23.5761
11 | 1.2113 | 0.05742 | 0.0755 | 21.0954
11.5 | 1.2197 | 0.0621 | 0.0749 | 19.6409
12 | 1.2467 | 0.06605 | 0.0729 | 18.8751
12.5 | 1.2405 | 0.07261 | 0.0706 | 17.0844
13 | 1.3219 | 0.07969 | 0.0517 | 16.588
13.5 | 1.3339 | 0.08502 | 0.05 | 15.6892
14 | 1.3298 | 0.09118 | 0.0489 | 14.5843
14.5 | 1.3334 | 0.09655 | 0.0483 | 13.8105
15 | 1.3241 | 0.10202 | 0.0495 | 12.9788
15.5 | 1.3361 | 0.10828 | 0.0459 | 12.3393
16 | 1.362 | 0.11353 | 0.0422 | 11.9968
16.5 | 1.3568 | 0.12141 | 0.0381 | 11.1754
17 | 1.3909 | 0.12644 | 0.0336 | 11.0005
17.5 | 1.3869 | 0.13393 | 0.0301 | 10.3554
18 | 1.4055 | 0.13942 | 0.0268 | 10.0811
18.5 | 1.4143 | 0.1459 | 0.0232 | 9.6936
19 | 1.412 | 0.15364 | 0.019 | 9.1903
19.5 | 1.4383 | 0.15851 | 0.0155 | 9.0739
20 | 1.4331 | 0.16696 | 0.0102 | 8.5835

## 120. Re 14M Mach 0.00 (1)
BIGFOIL.COM POLAR EXPORT
Horten 19.00% thick 10.00% camber
Horten 19.00% thick 10.00% camber |  |  |  | Cl Max: | 2.45 | at alpha= | 20 | deg
JavaFoil+Calcfoil stall+Eppler ext transition |  |  |  | L/D Max: | 88.621 | at alpha= | 8 | deg
Re: | 14000000 |  |  | Cd Min: | 0.00797 | at alpha= | -1 | deg
Mach: | 0 |  |  | Cl=0 at alpha= | -4.0289 | deg
|  |  |  | @ Cl=0.1, Cd= | 0.0085889
|  |  |  | @ Cl=0.4, Cd= | 0.0080438
|  |  |  | @ Cl=0.6, Cd= | 0.008714
alpha (deg) | Cl | Cd | Cm | Cl/Cd
-20 | -0.782 | 0.15253 | 0 | -5.125
-19.5 | -0.785 | 0.14551 | 0 | -5.396
-19 | -0.788 | 0.13903 | 0.001 | -5.664
-18.5 | -0.788 | 0.13353 | 0.001 | -5.905
-18 | -0.788 | 0.12709 | 0.001 | -6.202
-17.5 | -0.786 | 0.12181 | 0.002 | -6.456
-17 | -0.783 | 0.11597 | 0.002 | -6.752
-16.5 | -0.778 | 0.11057 | 0.002 | -7.037
-16 | -0.771 | 0.10528 | 0.003 | -7.325
-15.5 | -0.763 | 0.10016 | 0.003 | -7.614
-15 | -0.752 | 0.09511 | 0.004 | -7.906
-14.5 | -0.738 | 0.09001 | 0.004 | -8.203
-14 | -0.723 | 0.08531 | 0.004 | -8.472
-13.5 | -0.705 | 0.08064 | 0.005 | -8.745
-13 | -0.685 | 0.07676 | 0.005 | -8.93
-12.5 | -0.664 | 0.07235 | 0.005 | -9.171
-12 | -0.639 | 0.06844 | 0.005 | -9.344
-11.5 | -0.613 | 0.06485 | 0.006 | -9.455
-11 | -0.585 | 0.06118 | 0.006 | -9.561
-10.5 | -0.554 | 0.05783 | 0.006 | -9.589
-10 | -0.522 | 0.05457 | 0.007 | -9.566
-9.5 | -0.487 | 0.05158 | 0.007 | -9.448
-9 | -0.451 | 0.04863 | 0.007 | -9.272
-8.5 | -0.413 | 0.04579 | 0.008 | -9.009
-8 | -0.372 | 0.04317 | 0.008 | -8.627
-7.5 | -0.331 | 0.04062 | 0.008 | -8.138
-7 | -0.287 | 0.0382 | 0.008 | -7.517
-6.5 | -0.242 | 0.03605 | 0.009 | -6.717
-6 | -0.196 | 0.03402 | 0.009 | -5.752
-5.5 | -0.148 | 0.03197 | 0.009 | -4.628
-5 | -0.099 | 0.02956 | 0.01 | -3.351
-4.5 | -0.049 | 0.02736 | 0.01 | -1.792
-4 | 0.003 | 0.00827 | 0.015 | 0.334
-3.5 | 0.065 | 0.0088 | 0.015 | 7.405
-3 | 0.128 | 0.00842 | 0.015 | 15.222
-2.5 | 0.192 | 0.00839 | 0.015 | 22.872
-2 | 0.256 | 0.00815 | 0.015 | 31.424
-1.5 | 0.321 | 0.00819 | 0.015 | 39.131
-1 | 0.385 | 0.00797 | 0.016 | 48.347
-0.5 | 0.45 | 0.00829 | 0.016 | 54.237
0 | 0.511 | 0.00839 | 0.016 | 60.883
0.5 | 0.573 | 0.00848 | 0.016 | 67.492
1 | 0.633 | 0.009 | 0.016 | 70.35
1.5 | 0.692 | 0.00918 | 0.016 | 75.309
2 | 0.747 | 0.0095 | 0.016 | 78.649
2.5 | 0.802 | 0.00984 | 0.015 | 81.46
3 | 0.856 | 0.01033 | 0.015 | 82.842
3.5 | 0.911 | 0.01081 | 0.015 | 84.244
4 | 0.966 | 0.01129 | 0.015 | 85.562
4.5 | 1.021 | 0.01175 | 0.015 | 86.915
5 | 1.075 | 0.01268 | 0.015 | 84.759
5.5 | 1.129 | 0.01328 | 0.015 | 85.027
6 | 1.183 | 0.01387 | 0.014 | 85.309
6.5 | 1.237 | 0.01449 | 0.014 | 85.37
7 | 1.29 | 0.01529 | 0.014 | 84.381
7.5 | 1.343 | 0.01607 | 0.014 | 83.533
8 | 1.395 | 0.01574 | 0.014 | 88.621
8.5 | 1.447 | 0.01668 | 0.013 | 86.755
9 | 1.498 | 0.01774 | 0.013 | 84.421
9.5 | 1.549 | 0.01881 | 0.013 | 82.333
10 | 1.599 | 0.01989 | 0.013 | 80.396
10.5 | 1.649 | 0.02129 | 0.012 | 77.435
11 | 1.698 | 0.02279 | 0.012 | 74.488
11.5 | 1.746 | 0.02405 | 0.012 | 72.607
12 | 1.794 | 0.02541 | 0.012 | 70.592
12.5 | 1.841 | 0.027 | 0.011 | 68.189
13 | 1.888 | 0.02854 | 0.011 | 66.133
13.5 | 1.934 | 0.03019 | 0.011 | 64.048
14 | 1.978 | 0.0321 | 0.01 | 61.636
14.5 | 2.023 | 0.03402 | 0.01 | 59.45
15 | 2.066 | 0.03595 | 0.009 | 57.485
15.5 | 2.109 | 0.03819 | 0.009 | 55.214
16 | 2.151 | 0.04045 | 0.009 | 53.173
16.5 | 2.192 | 0.04285 | 0.008 | 51.152
17 | 2.232 | 0.04545 | 0.008 | 49.104
17.5 | 2.271 | 0.04803 | 0.007 | 47.281
18 | 2.309 | 0.05106 | 0.007 | 45.212
18.5 | 2.346 | 0.05401 | 0.006 | 43.434
19 | 2.382 | 0.05744 | 0.006 | 41.464
19.5 | 2.416 | 0.06103 | 0.005 | 39.588
20 | 2.45 | 0.06488 | 0.005 | 37.756

## 121. Re 14M Mach 0.00 (2)
BIGFOIL.COM POLAR EXPORT
Horten 19.00% thick 10.00% camber
Horten 19.00% thick 10.00% camber |  |  |  | Cl Max: | 1.8639 | at alpha= | 16 | deg
XFOIL ncrit=9 |  |  |  | L/D Max: | 186.917 | at alpha= | 10.5 | deg
Re: | 14000000 |  |  | Cd Min: | 0.14094 | at alpha= | -20 | deg
Mach: | 0 |  |  | Cl=0 at alpha= | -5.4312 | deg
|  |  |  | @ Cl=0.1, Cd= | 0.0067966
|  |  |  | @ Cl=0.4, Cd= | 0.0065902
|  |  |  | @ Cl=0.6, Cd= | 0.0066119
alpha (deg) | Cl | Cd | Cm | Cl/Cd
-20 | -0.3358 | 0.14094 | -0.0423 | -2.3826
-19.5 | -0.3395 | 0.1325 | -0.0471 | -2.5623
-18.5 | -1.443 | 0.01804 | -0.0409 | -79.9889
-18 | -1.3963 | 0.01671 | -0.0388 | -83.5607
-17.5 | -1.3479 | 0.0157 | -0.0368 | -85.8535
-17 | -1.298 | 0.01492 | -0.0349 | -86.9973
-16.5 | -1.2474 | 0.01427 | -0.033 | -87.4142
-16 | -1.1959 | 0.01368 | -0.0312 | -87.4196
-15.5 | -1.1432 | 0.01313 | -0.0296 | -87.0678
-15 | -1.0901 | 0.01263 | -0.0281 | -86.3104
-14.5 | -1.0364 | 0.01217 | -0.0267 | -85.1602
-14 | -0.9819 | 0.01174 | -0.0253 | -83.6371
-13.5 | -0.9257 | 0.01123 | -0.0244 | -82.431
-13 | -0.8686 | 0.01074 | -0.0237 | -80.8752
-12.5 | -0.8111 | 0.0103 | -0.023 | -78.7476
-12 | -0.752 | 0.00985 | -0.0227 | -76.3452
-11.5 | -0.6937 | 0.0095 | -0.0222 | -73.0211
-11 | -0.6354 | 0.0092 | -0.0216 | -69.0652
-10.5 | -0.5762 | 0.00893 | -0.0213 | -64.5241
-10 | -0.5154 | 0.00864 | -0.0213 | -59.6528
-9.5 | -0.4569 | 0.00843 | -0.0209 | -54.1993
-9 | -0.398 | 0.00821 | -0.0206 | -48.4775
-8.5 | -0.337 | 0.00793 | -0.0207 | -42.4968
-8 | -0.2779 | 0.00768 | -0.0205 | -36.1849
-7.5 | -0.2216 | 0.0075 | -0.0198 | -29.5467
-7 | -0.1663 | 0.00735 | -0.0188 | -22.6259
-6.5 | -0.112 | 0.00721 | -0.0176 | -15.534
-6 | -0.0591 | 0.00712 | -0.0162 | -8.3006
-5.5 | -0.007 | 0.007 | -0.0147 | -1
-5 | 0.0439 | 0.00688 | -0.0129 | 6.3808
-4.5 | 0.0918 | 0.0068 | -0.0106 | 13.5
-4 | 0.1406 | 0.00678 | -0.0084 | 20.7375
-3.5 | 0.1922 | 0.00674 | -0.0069 | 28.5163
-3 | 0.244 | 0.00665 | -0.0054 | 36.6917
-2.5 | 0.2964 | 0.00659 | -0.0042 | 44.9772
-2 | 0.3488 | 0.0066 | -0.0029 | 52.8485
-1.5 | 0.4008 | 0.00659 | -0.0017 | 60.8194
-1 | 0.4543 | 0.00655 | -0.0007 | 69.3588
-0.5 | 0.5083 | 0.00655 | 0 | 77.6031
0 | 0.5606 | 0.00659 | 0.001 | 85.0683
0.5 | 0.6146 | 0.00662 | 0.0017 | 92.8399
1 | 0.669 | 0.00661 | 0.0022 | 101.2103
1.5 | 0.7235 | 0.00664 | 0.0027 | 108.9608
2 | 0.7763 | 0.00673 | 0.0034 | 115.3492
2.5 | 0.8303 | 0.0068 | 0.0038 | 122.1029
3 | 0.8851 | 0.00683 | 0.004 | 129.59
3.5 | 0.9387 | 0.00692 | 0.0044 | 135.6503
4 | 0.991 | 0.00705 | 0.0049 | 140.5674
4.5 | 1.0443 | 0.00715 | 0.0052 | 146.0559
5 | 1.0982 | 0.00722 | 0.0053 | 152.1053
5.5 | 1.15 | 0.00736 | 0.0058 | 156.25
6 | 1.2001 | 0.00754 | 0.0065 | 159.1645
6.5 | 1.2512 | 0.00767 | 0.0069 | 163.1291
7 | 1.3024 | 0.00778 | 0.0073 | 167.4036
7.5 | 1.35 | 0.00797 | 0.0083 | 169.3852
8 | 1.3944 | 0.00822 | 0.0097 | 169.635
8.5 | 1.4401 | 0.00837 | 0.011 | 172.055
9.5 | 1.4373 | 0.00773 | 0.0325 | 185.9379
10 | 1.4525 | 0.00817 | 0.039 | 177.7846
10.5 | 1.5944 | 0.00853 | 0.0193 | 186.9168
11 | 1.6569 | 0.00893 | 0.016 | 185.5431
11.5 | 1.702 | 0.00966 | 0.0153 | 176.1905
12 | 1.7393 | 0.01077 | 0.0151 | 161.4949
12.5 | 1.7781 | 0.01203 | 0.0142 | 147.8055
13 | 1.8071 | 0.01395 | 0.0139 | 129.5412
13.5 | 1.7948 | 0.01739 | 0.0186 | 103.2087
14 | 1.8214 | 0.02002 | 0.017 | 90.979
14.5 | 1.846 | 0.02268 | 0.0157 | 81.3933
15 | 1.8383 | 0.02763 | 0.0156 | 66.5328
15.5 | 1.8406 | 0.03201 | 0.015 | 57.5008
16 | 1.8639 | 0.03469 | 0.0138 | 53.7302
16.5 | 1.8612 | 0.03947 | 0.0134 | 47.1548
17 | 1.8319 | 0.04671 | 0.0133 | 39.2186
17.5 | 1.853 | 0.04963 | 0.012 | 37.3363
18 | 1.8386 | 0.0557 | 0.0113 | 33.009
18.5 | 1.8227 | 0.06217 | 0.0102 | 29.318
19 | 1.8162 | 0.06798 | 0.0087 | 26.7167
19.5 | 1.8157 | 0.0733 | 0.0068 | 24.7708
20 | 1.8052 | 0.07949 | 0.0052 | 22.7098

## 122. Re 14M Mach 0.10 (1)
BIGFOIL.COM POLAR EXPORT
Horten 19.00% thick 10.00% camber
Horten 19.00% thick 10.00% camber |  |  |  | Cl Max: | 2.45 | at alpha= | 20 | deg
JavaFoil+Calcfoil stall+Eppler ext transition |  |  |  | L/D Max: | 87.529 | at alpha= | 8 | deg
Re: | 14000000 |  |  | Cd Min: | 0.00785 | at alpha= | -1 | deg
Mach: | 0.1 |  |  | Cl=0 at alpha= | -4.0289 | deg
|  |  |  | @ Cl=0.1, Cd= | 0.0084681
|  |  |  | @ Cl=0.4, Cd= | 0.007952
|  |  |  | @ Cl=0.6, Cd= | 0.0087408
alpha (deg) | Cl | Cd | Cm | Cl/Cd
-20 | -0.738 | 0.15494 | 0 | -4.764
-19.5 | -0.744 | 0.14854 | 0 | -5.011
-19 | -0.749 | 0.14218 | 0.001 | -5.271
-18.5 | -0.753 | 0.13568 | 0.001 | -5.552
-18 | -0.756 | 0.12925 | 0.001 | -5.847
-17.5 | -0.757 | 0.12329 | 0.002 | -6.138
-17 | -0.756 | 0.11745 | 0.002 | -6.437
-16.5 | -0.754 | 0.11181 | 0.002 | -6.741
-16 | -0.749 | 0.1066 | 0.003 | -7.03
-15.5 | -0.743 | 0.10123 | 0.003 | -7.341
-15 | -0.735 | 0.0959 | 0.003 | -7.661
-14.5 | -0.723 | 0.09099 | 0.004 | -7.949
-14 | -0.71 | 0.08623 | 0.004 | -8.23
-13.5 | -0.694 | 0.08183 | 0.004 | -8.481
-13 | -0.676 | 0.07707 | 0.005 | -8.77
-12.5 | -0.656 | 0.07301 | 0.005 | -8.981
-12 | -0.633 | 0.06914 | 0.005 | -9.155
-11.5 | -0.608 | 0.06535 | 0.006 | -9.304
-11 | -0.581 | 0.06168 | 0.006 | -9.417
-10.5 | -0.551 | 0.05828 | 0.006 | -9.461
-10 | -0.52 | 0.05498 | 0.007 | -9.452
-9.5 | -0.486 | 0.0519 | 0.007 | -9.36
-9 | -0.45 | 0.04893 | 0.007 | -9.196
-8.5 | -0.412 | 0.04611 | 0.008 | -8.936
-8 | -0.372 | 0.04347 | 0.008 | -8.563
-7.5 | -0.331 | 0.04096 | 0.008 | -8.073
-7 | -0.287 | 0.03847 | 0.008 | -7.472
-6.5 | -0.242 | 0.03638 | 0.009 | -6.665
-6 | -0.196 | 0.03423 | 0.009 | -5.729
-5.5 | -0.148 | 0.03186 | 0.009 | -4.654
-5 | -0.099 | 0.02989 | 0.01 | -3.321
-4.5 | -0.049 | 0.02784 | 0.01 | -1.764
-4 | 0.003 | 0.00831 | 0.015 | 0.334
-3.5 | 0.065 | 0.00849 | 0.015 | 7.702
-3 | 0.129 | 0.00845 | 0.015 | 15.244
-2.5 | 0.193 | 0.00847 | 0.015 | 22.758
-2 | 0.257 | 0.00821 | 0.015 | 31.318
-1.5 | 0.322 | 0.00799 | 0.016 | 40.303
-1 | 0.387 | 0.00785 | 0.016 | 49.306
-0.5 | 0.452 | 0.00836 | 0.016 | 54.056
0 | 0.513 | 0.00846 | 0.016 | 60.666
0.5 | 0.575 | 0.00852 | 0.016 | 67.474
1 | 0.635 | 0.00905 | 0.016 | 70.201
1.5 | 0.693 | 0.0093 | 0.016 | 74.506
2 | 0.749 | 0.00961 | 0.016 | 77.899
2.5 | 0.804 | 0.00997 | 0.015 | 80.594
3 | 0.858 | 0.0105 | 0.015 | 81.721
3.5 | 0.913 | 0.01097 | 0.015 | 83.285
4 | 0.969 | 0.01144 | 0.015 | 84.669
4.5 | 1.024 | 0.01191 | 0.015 | 85.972
5 | 1.079 | 0.01257 | 0.015 | 85.806
5.5 | 1.133 | 0.01351 | 0.015 | 83.873
6 | 1.187 | 0.01411 | 0.015 | 84.147
6.5 | 1.241 | 0.0147 | 0.014 | 84.442
7 | 1.294 | 0.0155 | 0.014 | 83.505
7.5 | 1.347 | 0.0163 | 0.014 | 82.659
8 | 1.4 | 0.01599 | 0.014 | 87.529
8.5 | 1.452 | 0.01696 | 0.014 | 85.602
9 | 1.503 | 0.01803 | 0.013 | 83.359
9.5 | 1.554 | 0.01913 | 0.013 | 81.233
10 | 1.604 | 0.02023 | 0.013 | 79.28
10.5 | 1.654 | 0.02165 | 0.013 | 76.365
11 | 1.703 | 0.02317 | 0.012 | 73.477
11.5 | 1.751 | 0.02446 | 0.012 | 71.579
12 | 1.799 | 0.02585 | 0.012 | 69.587
12.5 | 1.846 | 0.02749 | 0.011 | 67.144
13 | 1.892 | 0.02904 | 0.011 | 65.16
13.5 | 1.938 | 0.03073 | 0.011 | 63.071
14 | 1.983 | 0.03269 | 0.01 | 60.662
14.5 | 2.027 | 0.03465 | 0.01 | 58.51
15 | 2.071 | 0.03664 | 0.009 | 56.516
15.5 | 2.113 | 0.03892 | 0.009 | 54.281
16 | 2.155 | 0.04121 | 0.009 | 52.282
16.5 | 2.195 | 0.04368 | 0.008 | 50.255
17 | 2.235 | 0.04631 | 0.008 | 48.26
17.5 | 2.274 | 0.04897 | 0.007 | 46.434
18 | 2.311 | 0.0521 | 0.007 | 44.353
18.5 | 2.348 | 0.0551 | 0.006 | 42.61
19 | 2.383 | 0.05863 | 0.006 | 40.642
19.5 | 2.417 | 0.06233 | 0.005 | 38.774
20 | 2.45 | 0.06631 | 0.005 | 36.94

## 123. Re 14M Mach 0.10 (2)
BIGFOIL.COM POLAR EXPORT
Horten 19.00% thick 10.00% camber
Horten 19.00% thick 10.00% camber |  |  |  | Cl Max: | 1.4578 | at alpha= | 10 | deg
XFOIL ncrit=9 |  |  |  | L/D Max: | 184.825 | at alpha= | 9 | deg
Re: | 14000000 |  |  | Cd Min: | 0.14251 | at alpha= | -20 | deg
Mach: | 0.1 |  |  | Cl=0 at alpha= | -5.4617 | deg
|  |  |  | @ Cl=0.1, Cd= | 0.0068095
|  |  |  | @ Cl=0.4, Cd= | 0.0066121
|  |  |  | @ Cl=0.6, Cd= | 0.0066325
alpha (deg) | Cl | Cd | Cm | Cl/Cd
-20 | -0.3304 | 0.14251 | -0.0418 | -2.3184
-19.5 | -0.317 | 0.13707 | -0.0449 | -2.3127
-19 | -0.3319 | 0.12682 | -0.0507 | -2.6171
-18.5 | -0.3453 | 0.11719 | -0.0562 | -2.9465
-18 | -0.3379 | 0.11121 | -0.0595 | -3.0384
-17 | -1.3192 | 0.01676 | -0.0373 | -78.7112
-16.5 | -1.2685 | 0.01552 | -0.0354 | -81.7332
-16 | -1.2164 | 0.01464 | -0.0334 | -83.0874
-15.5 | -1.1629 | 0.0139 | -0.0317 | -83.6619
-15 | -1.1087 | 0.01327 | -0.03 | -83.5494
-14.5 | -1.054 | 0.0127 | -0.0284 | -82.9921
-14 | -0.9984 | 0.0122 | -0.0269 | -81.8361
-13.5 | -0.9421 | 0.01171 | -0.0256 | -80.4526
-13 | -0.8846 | 0.01118 | -0.0246 | -79.1234
-12.5 | -0.8259 | 0.01067 | -0.0238 | -77.4039
-12 | -0.7658 | 0.01016 | -0.0234 | -75.374
-11.5 | -0.7059 | 0.00974 | -0.0229 | -72.4743
-11 | -0.6461 | 0.00938 | -0.0224 | -68.8806
-10.5 | -0.5867 | 0.00908 | -0.0218 | -64.6145
-10 | -0.5253 | 0.00878 | -0.0216 | -59.8292
-9.5 | -0.4646 | 0.00854 | -0.0214 | -54.4028
-9 | -0.405 | 0.00833 | -0.021 | -48.6194
-8.5 | -0.342 | 0.00803 | -0.0213 | -42.5903
-8 | -0.2809 | 0.00777 | -0.0213 | -36.1519
-7.5 | -0.2228 | 0.00757 | -0.0207 | -29.432
-7 | -0.1662 | 0.00739 | -0.0198 | -22.4899
-6.5 | -0.1109 | 0.00725 | -0.0187 | -15.2966
-6 | -0.0573 | 0.00716 | -0.0172 | -8.0028
-5.5 | -0.004 | 0.00703 | -0.0158 | -0.56899
-5 | 0.0482 | 0.0069 | -0.0141 | 6.9855
-4.5 | 0.0977 | 0.00681 | -0.0119 | 14.3465
-4 | 0.1444 | 0.0068 | -0.0092 | 21.2353
-3.5 | 0.1961 | 0.00677 | -0.0076 | 28.966
-3 | 0.2482 | 0.00667 | -0.0061 | 37.2114
-2.5 | 0.3007 | 0.00661 | -0.0047 | 45.4917
-2 | 0.3531 | 0.00663 | -0.0033 | 53.2579
-1.5 | 0.4056 | 0.00661 | -0.0021 | 61.3616
-1 | 0.4593 | 0.00657 | -0.0011 | 69.9087
-0.5 | 0.5135 | 0.00657 | -0.0002 | 78.1583
0 | 0.566 | 0.00662 | 0.0009 | 85.4985
0.5 | 0.6204 | 0.00664 | 0.0016 | 93.4337
1 | 0.6752 | 0.00663 | 0.0021 | 101.8401
1.5 | 0.7298 | 0.00667 | 0.0027 | 109.4153
2 | 0.7828 | 0.00677 | 0.0034 | 115.6278
2.5 | 0.8375 | 0.00683 | 0.0038 | 122.6208
3 | 0.8925 | 0.00687 | 0.0041 | 129.9127
3.5 | 0.946 | 0.00697 | 0.0046 | 135.7245
4 | 0.9987 | 0.0071 | 0.0051 | 140.662
4.5 | 1.0527 | 0.00719 | 0.0054 | 146.4117
5 | 1.1067 | 0.00727 | 0.0056 | 152.2283
5.5 | 1.1583 | 0.00742 | 0.0062 | 156.1051
6 | 1.2087 | 0.0076 | 0.007 | 159.0395
6.5 | 1.2604 | 0.00772 | 0.0074 | 163.2642
7 | 1.3114 | 0.00785 | 0.008 | 167.0573
7.5 | 1.3582 | 0.00807 | 0.0092 | 168.3024
8 | 1.4026 | 0.00831 | 0.0108 | 168.7846
8.5 | 1.4485 | 0.00846 | 0.0121 | 171.2175
9 | 1.4287 | 0.00773 | 0.0268 | 184.8254
9.5 | 1.4392 | 0.00792 | 0.0349 | 181.7172
10 | 1.4578 | 0.00843 | 0.0405 | 172.93

## 124. Re 14M Mach 0.25 (1)
BIGFOIL.COM POLAR EXPORT
Horten 19.00% thick 10.00% camber
Horten 19.00% thick 10.00% camber |  |  |  | Cl Max: | 2.434 | at alpha= | 20 | deg
JavaFoil+Calcfoil stall+Eppler ext transition |  |  |  | L/D Max: | 81.217 | at alpha= | 5.5 | deg
Re: | 14000000 |  |  | Cd Min: | 0.00791 | at alpha= | -3 | deg
Mach: | 0.25 |  |  | Cl=0 at alpha= | -4.0192 | deg
|  |  |  | @ Cl=0.1, Cd= | 0.0080429
|  |  |  | @ Cl=0.4, Cd= | 0.0085718
|  |  |  | @ Cl=0.6, Cd= | 0.0089828
alpha (deg) | Cl | Cd | Cm | Cl/Cd
-18.5 | -0.431 | 0.15846 | 0.001 | -2.722
-18 | -0.462 | 0.15 | 0.001 | -3.082
-17.5 | -0.491 | 0.14115 | 0.002 | -3.476
-17 | -0.516 | 0.13304 | 0.002 | -3.878
-16.5 | -0.538 | 0.12498 | 0.002 | -4.307
-16 | -0.558 | 0.11808 | 0.003 | -4.722
-15.5 | -0.574 | 0.11187 | 0.003 | -5.127
-15 | -0.586 | 0.10543 | 0.003 | -5.556
-14.5 | -0.593 | 0.09918 | 0.004 | -5.982
-14 | -0.597 | 0.09343 | 0.004 | -6.393
-13.5 | -0.598 | 0.08774 | 0.004 | -6.813
-13 | -0.595 | 0.08267 | 0.005 | -7.193
-12.5 | -0.588 | 0.07768 | 0.005 | -7.567
-12 | -0.577 | 0.07307 | 0.005 | -7.902
-11.5 | -0.563 | 0.06888 | 0.006 | -8.176
-11 | -0.545 | 0.06496 | 0.006 | -8.394
-10.5 | -0.524 | 0.06109 | 0.006 | -8.578
-10 | -0.499 | 0.05757 | 0.007 | -8.672
-9.5 | -0.471 | 0.05422 | 0.007 | -8.69
-9 | -0.44 | 0.05102 | 0.007 | -8.625
-8.5 | -0.406 | 0.04807 | 0.008 | -8.443
-8 | -0.369 | 0.04523 | 0.008 | -8.157
-7.5 | -0.33 | 0.04253 | 0.008 | -7.747
-7 | -0.288 | 0.04005 | 0.008 | -7.184
-6.5 | -0.244 | 0.03767 | 0.009 | -6.472
-6 | -0.198 | 0.03523 | 0.009 | -5.612
-5.5 | -0.15 | 0.03325 | 0.009 | -4.506
-5 | -0.1 | 0.03137 | 0.01 | -3.203
-4.5 | -0.05 | 0.0295 | 0.01 | -1.686
-4 | 0.002 | 0.02734 | 0.01 | 0.086
-3.5 | 0.067 | 0.00818 | 0.015 | 8.175
-3 | 0.132 | 0.00791 | 0.015 | 16.65
-2.5 | 0.197 | 0.0084 | 0.016 | 23.492
-2 | 0.264 | 0.00823 | 0.016 | 32.051
-1.5 | 0.33 | 0.00851 | 0.016 | 38.834
-1 | 0.397 | 0.00857 | 0.016 | 46.351
-0.5 | 0.464 | 0.00861 | 0.016 | 53.883
0 | 0.524 | 0.00873 | 0.016 | 60.006
0.5 | 0.585 | 0.0089 | 0.016 | 65.776
1 | 0.643 | 0.00922 | 0.016 | 69.743
1.5 | 0.7 | 0.01011 | 0.016 | 69.227
2 | 0.757 | 0.01047 | 0.016 | 72.33
2.5 | 0.815 | 0.01089 | 0.016 | 74.853
3 | 0.872 | 0.01142 | 0.016 | 76.327
3.5 | 0.929 | 0.0119 | 0.016 | 78.066
4 | 0.986 | 0.0124 | 0.015 | 79.517
4.5 | 1.043 | 0.01289 | 0.015 | 80.868
5 | 1.098 | 0.01358 | 0.015 | 80.892
5.5 | 1.154 | 0.01421 | 0.015 | 81.217
6 | 1.209 | 0.01523 | 0.015 | 79.378
6.5 | 1.264 | 0.01595 | 0.015 | 79.255
7 | 1.318 | 0.01683 | 0.014 | 78.315
7.5 | 1.371 | 0.01768 | 0.014 | 77.581
8 | 1.425 | 0.01858 | 0.014 | 76.683
8.5 | 1.477 | 0.01857 | 0.014 | 79.528
9 | 1.528 | 0.01975 | 0.014 | 77.366
9.5 | 1.579 | 0.02096 | 0.013 | 75.366
10 | 1.63 | 0.02219 | 0.013 | 73.473
10.5 | 1.68 | 0.02378 | 0.013 | 70.642
11 | 1.728 | 0.02546 | 0.012 | 67.891
11.5 | 1.777 | 0.02692 | 0.012 | 66.003
12 | 1.824 | 0.0285 | 0.012 | 64.005
12.5 | 1.87 | 0.03029 | 0.012 | 61.748
13 | 1.916 | 0.03209 | 0.011 | 59.712
13.5 | 1.961 | 0.03402 | 0.011 | 57.623
14 | 2.004 | 0.0362 | 0.01 | 55.369
14.5 | 2.047 | 0.03841 | 0.01 | 53.295
15 | 2.089 | 0.04069 | 0.01 | 51.334
15.5 | 2.129 | 0.04334 | 0.009 | 49.128
16 | 2.169 | 0.04594 | 0.009 | 47.208
16.5 | 2.207 | 0.04876 | 0.008 | 45.254
17 | 2.244 | 0.05181 | 0.008 | 43.301
17.5 | 2.28 | 0.05491 | 0.007 | 41.519
18 | 2.313 | 0.05847 | 0.007 | 39.567
18.5 | 2.346 | 0.06203 | 0.006 | 37.825
19 | 2.377 | 0.06617 | 0.006 | 35.929
19.5 | 2.407 | 0.07057 | 0.005 | 34.103
20 | 2.434 | 0.07534 | 0.005 | 32.309

## 125. Re 14M Mach 0.25 (2)
BIGFOIL.COM POLAR EXPORT
Horten 19.00% thick 10.00% camber
Horten 19.00% thick 10.00% camber |  |  |  | Cl Max: | 1.7427 | at alpha= | 12 | deg
XFOIL ncrit=9 |  |  |  | L/D Max: | 163.571 | at alpha= | 8 | deg
Re: | 14000000 |  |  | Cd Min: | 0.11824 | at alpha= | -17 | deg
Mach: | 0.25 |  |  | Cl=0 at alpha= | -5.5788 | deg
|  |  |  | @ Cl=0.1, Cd= | 0.0069812
|  |  |  | @ Cl=0.4, Cd= | 0.0067283
|  |  |  | @ Cl=0.6, Cd= | 0.0067595
alpha (deg) | Cl | Cd | Cm | Cl/Cd
-17 | -0.2122 | 0.11824 | -0.0568 | -1.7947
-16.5 | -0.2268 | 0.10856 | -0.0622 | -2.0892
-16 | -0.2206 | 0.10233 | -0.0655 | -2.1558
-15.5 | -0.246 | 0.09213 | -0.0713 | -2.6701
-15 | -0.2882 | 0.08086 | -0.078 | -3.5642
-14.5 | -0.3833 | 0.06661 | -0.0879 | -5.7544
-14 | -0.4625 | 0.05911 | -0.0851 | -7.8244
-13.5 | -0.5817 | 0.05255 | -0.0693 | -11.0695
-13 | -0.6198 | 0.04684 | -0.0604 | -13.2323
-12.5 | -0.6711 | 0.0389 | -0.0494 | -17.2519
-12 | -0.8441 | 0.01358 | -0.028 | -62.1576
-11.5 | -0.7809 | 0.01235 | -0.0267 | -63.2308
-11 | -0.7146 | 0.01125 | -0.0259 | -63.52
-10.5 | -0.6462 | 0.0104 | -0.0255 | -62.1346
-10 | -0.579 | 0.00984 | -0.0249 | -58.8415
-9.5 | -0.512 | 0.00938 | -0.0243 | -54.5842
-9 | -0.4451 | 0.00899 | -0.0238 | -49.5106
-8.5 | -0.3794 | 0.00867 | -0.0232 | -43.7601
-8 | -0.3114 | 0.00838 | -0.0232 | -37.1599
-7.5 | -0.2389 | 0.00803 | -0.0242 | -29.7509
-7 | -0.1708 | 0.0077 | -0.0245 | -22.1818
-6.5 | -0.1084 | 0.00749 | -0.0238 | -14.4726
-6 | -0.0492 | 0.00735 | -0.0225 | -6.6939
-5.5 | 0.0092 | 0.00721 | -0.0211 | 1.276
-5 | 0.0667 | 0.00706 | -0.0197 | 9.4476
-4.5 | 0.1216 | 0.00693 | -0.0178 | 17.5469
-4 | 0.1745 | 0.00687 | -0.0156 | 25.4003
-3.5 | 0.2261 | 0.00682 | -0.0132 | 33.1525
-3 | 0.2738 | 0.00678 | -0.01 | 40.3835
-2.5 | 0.3252 | 0.00675 | -0.0077 | 48.1778
-2 | 0.3785 | 0.00674 | -0.0059 | 56.1573
-1.5 | 0.4337 | 0.00671 | -0.0044 | 64.6349
-1 | 0.4878 | 0.00668 | -0.0029 | 73.024
-0.5 | 0.5422 | 0.00673 | -0.0015 | 80.5646
0 | 0.5971 | 0.00676 | -0.0002 | 88.3284
0.5 | 0.6533 | 0.00675 | 0.0007 | 96.7852
1 | 0.7095 | 0.00679 | 0.0016 | 104.4919
1.5 | 0.7644 | 0.00688 | 0.0027 | 111.1047
2 | 0.8201 | 0.00695 | 0.0035 | 118
2.5 | 0.8772 | 0.007 | 0.004 | 125.3143
3 | 0.9329 | 0.00708 | 0.0048 | 131.7655
3.5 | 0.9867 | 0.00725 | 0.0057 | 136.0966
4 | 1.0426 | 0.00734 | 0.0063 | 142.0436
4.5 | 1.0986 | 0.00743 | 0.0068 | 147.86
5 | 1.1521 | 0.0076 | 0.0077 | 151.5921
5.5 | 1.2032 | 0.00781 | 0.009 | 154.0589
6 | 1.2567 | 0.00794 | 0.0099 | 158.2746
6.5 | 1.3089 | 0.00809 | 0.0109 | 161.7923
7 | 1.3552 | 0.00836 | 0.0129 | 162.1053
7.5 | 1.3986 | 0.00863 | 0.0154 | 162.0626
8 | 1.4427 | 0.00882 | 0.0178 | 163.5714
8.5 | 1.4661 | 0.00902 | 0.0241 | 162.5388
9 | 1.4842 | 0.00954 | 0.0308 | 155.5765
9.5 | 1.4648 | 0.00972 | 0.0427 | 150.6996
10.5 | 1.6685 | 0.01107 | 0.0209 | 150.7227
11 | 1.6985 | 0.0136 | 0.0199 | 124.8897
11.5 | 1.7235 | 0.0161 | 0.0201 | 107.0497
12 | 1.7427 | 0.01861 | 0.0212 | 93.6432
13 | 1.7058 | 0.02722 | 0.0293 | 62.6672
13.5 | 1.7276 | 0.03083 | 0.0273 | 56.0363
14 | 1.7368 | 0.03492 | 0.0267 | 49.7365
14.5 | 1.7277 | 0.0404 | 0.0264 | 42.7649
15 | 1.7294 | 0.04521 | 0.0257 | 38.2526
15.5 | 1.7305 | 0.05008 | 0.025 | 34.5547
16 | 1.7143 | 0.05637 | 0.0245 | 30.4116
16.5 | 1.7285 | 0.06032 | 0.0232 | 28.6555
17 | 1.7228 | 0.066 | 0.0221 | 26.103

## 126. Re 14M Mach 0.50 (1)
BIGFOIL.COM POLAR EXPORT
Horten 19.00% thick 10.00% camber
Horten 19.00% thick 10.00% camber |  |  |  | Cl Max: | 1.817 | at alpha= | 13 | deg
JavaFoil+Calcfoil stall+Eppler ext transition |  |  |  | L/D Max: | 64.309 | at alpha= | 4 | deg
Re: | 14000000 |  |  | Cd Min: | 0.00922 | at alpha= | -1 | deg
Mach: | 0.5 |  |  | Cl=0 at alpha= | -4.0192 | deg
|  |  |  | @ Cl=0.1, Cd= | 0.02935
|  |  |  | @ Cl=0.4, Cd= | 0.013533
|  |  |  | @ Cl=0.6, Cd= | 0.011624
alpha (deg) | Cl | Cd | Cm | Cl/Cd
-20 | -0.918 | 0.1502 | 0 | -6.114
-19.5 | -0.887 | 0.16975 | 0 | -5.226
-19 | -0.86 | 0.15586 | 0.001 | -5.517
-18.5 | -0.833 | 0.14398 | 0.001 | -5.783
-18 | -0.805 | 0.13103 | 0.002 | -6.144
-17.5 | -0.777 | 0.1229 | 0.002 | -6.325
-17 | -0.746 | 0.13701 | 0.002 | -5.448
-16.5 | -0.719 | 0.1248 | 0.003 | -5.759
-16 | -0.691 | 0.11496 | 0.003 | -6.011
-15.5 | -0.663 | 0.10364 | 0.004 | -6.401
-15 | -0.634 | 0.10632 | 0.004 | -5.959
-14.5 | -0.605 | 0.10309 | 0.004 | -5.866
-14 | -0.577 | 0.09392 | 0.005 | -6.142
-13.5 | -0.55 | 0.08333 | 0.005 | -6.595
-13 | -0.521 | 0.07764 | 0.006 | -6.716
-12.5 | -0.49 | 0.08042 | 0.005 | -6.096
-12 | -0.462 | 0.07405 | 0.006 | -6.244
-11.5 | -0.435 | 0.0679 | 0.006 | -6.401
-11 | -0.404 | 0.07066 | 0.006 | -5.72
-10.5 | -0.375 | 0.06688 | 0.007 | -5.614
-10 | -0.347 | 0.06051 | 0.007 | -5.74
-9.5 | -0.318 | 0.06049 | 0.007 | -5.257
-9 | -0.289 | 0.05826 | 0.007 | -4.956
-8.5 | -0.26 | 0.05298 | 0.008 | -4.916
-8 | -0.231 | 0.05416 | 0.008 | -4.263
-7.5 | -0.202 | 0.0498 | 0.008 | -4.059
-7 | -0.173 | 0.04983 | 0.008 | -3.469
-6.5 | -0.144 | 0.04563 | 0.008 | -3.159
-6 | -0.136 | 0.04446 | 0.008 | -3.07
-5.5 | -0.136 | 0.03987 | 0.009 | -3.417
-5 | -0.098 | 0.03643 | 0.009 | -2.69
-4.5 | -0.05 | 0.03415 | 0.01 | -1.476
-4 | 0.002 | 0.0322 | 0.01 | 0.076
-3.5 | 0.059 | 0.03041 | 0.011 | 1.93
-3 | 0.117 | 0.02891 | 0.011 | 4.059
-2.5 | 0.178 | 0.02745 | 0.011 | 6.483
-2 | 0.24 | 0.02607 | 0.012 | 9.212
-1.5 | 0.306 | 0.02367 | 0.012 | 12.92
-1 | 0.44 | 0.00922 | 0.017 | 47.736
-0.5 | 0.514 | 0.00935 | 0.017 | 54.984
0 | 0.555 | 0.01131 | 0.017 | 49.094
0.5 | 0.621 | 0.01177 | 0.017 | 52.773
1 | 0.686 | 0.01229 | 0.017 | 55.825
1.5 | 0.75 | 0.01314 | 0.017 | 57.098
2 | 0.814 | 0.01363 | 0.017 | 59.712
2.5 | 0.877 | 0.01425 | 0.017 | 61.523
3 | 0.939 | 0.01496 | 0.017 | 62.768
3.5 | 1 | 0.01572 | 0.017 | 63.62
4 | 1.06 | 0.01649 | 0.017 | 64.309
4.5 | 1.12 | 0.01741 | 0.017 | 64.304
5 | 1.178 | 0.01882 | 0.016 | 62.593
5.5 | 1.235 | 0.01985 | 0.016 | 62.224
6 | 1.291 | 0.021 | 0.016 | 61.499
6.5 | 1.346 | 0.02237 | 0.016 | 60.14
7 | 1.399 | 0.02387 | 0.016 | 58.601
7.5 | 1.45 | 0.02544 | 0.016 | 56.994
8 | 1.5 | 0.02709 | 0.015 | 55.382
8.5 | 1.547 | 0.02817 | 0.015 | 54.918
9 | 1.592 | 0.03032 | 0.015 | 52.524
9.5 | 1.635 | 0.03261 | 0.014 | 50.154
10 | 1.676 | 0.03501 | 0.014 | 47.862
10.5 | 1.712 | 0.03816 | 0.014 | 44.856
11 | 1.744 | 0.0414 | 0.013 | 42.125
11.5 | 1.772 | 0.04484 | 0.013 | 39.524
12 | 1.795 | 0.04842 | 0.013 | 37.075
12.5 | 1.811 | 0.05288 | 0.012 | 34.239
13 | 1.817 | 0.05761 | 0.012 | 31.541
13.5 | 1.813 | 0.06275 | 0.012 | 28.89
14 | 1.792 | 0.06921 | 0.011 | 25.899
14.5 | 1.742 | 0.07735 | 0.011 | 22.528
15 | 1.627 | 0.08755 | 0.01 | 18.584
15.5 | 1.218 | 0.11772 | 0.009 | 10.343
16 | 1.226 | 0.17031 | 0.009 | 7.2
16.5 | 1.249 | 0.20841 | 0.008 | 5.994
17 | 1.276 | 0.24432 | 0.008 | 5.221
17.5 | 1.307 | 0.26425 | 0.007 | 4.948
18 | 1.336 | 0.29795 | 0.007 | 4.484

## 127. Re 14M Mach 0.50 (2)
BIGFOIL.COM POLAR EXPORT
Horten 19.00% thick 10.00% camber
Horten 19.00% thick 10.00% camber |  |  |  | Cl Max: | 1.4496 | at alpha= | 20 | deg
XFOIL ncrit=9 |  |  |  | L/D Max: | 134.637 | at alpha= | 4.5 | deg
Re: | 14000000 |  |  | Cd Min: | 0.17287 | at alpha= | -18.5 | deg
Mach: | 0.5 |  |  | Cl=0 at alpha= | -5.3632 | deg
|  |  |  | @ Cl=0.1, Cd= | 0.11333
|  |  |  | @ Cl=0.4, Cd= | 0.0074299
|  |  |  | @ Cl=0.6, Cd= | 0.0072911
alpha (deg) | Cl | Cd | Cm | Cl/Cd
-18.5 | -0.1022 | 0.17287 | -0.0348 | -0.5912
-18 | -0.0775 | 0.16704 | -0.0381 | -0.46396
-17.5 | -0.0487 | 0.16221 | -0.041 | -0.30023
-17 | -0.0283 | 0.15555 | -0.0445 | -0.18194
-16 | 0.0096 | 0.14202 | -0.0511 | 0.067596
-15.5 | 0.0277 | 0.13539 | -0.0545 | 0.20459
-15 | 0.05 | 0.1296 | -0.0574 | 0.3858
-14 | 0.0877 | 0.11733 | -0.0634 | 0.74746
-13.5 | 0.106 | 0.11138 | -0.0663 | 0.9517
-13 | 0.1203 | 0.10496 | -0.0693 | 1.1462
-12.5 | 0.1314 | 0.09841 | -0.0723 | 1.3352
-12 | 0.148 | 0.09293 | -0.0748 | 1.5926
-11.5 | 0.157 | 0.08672 | -0.0774 | 1.8104
-11 | 0.1735 | 0.08171 | -0.0794 | 2.1234
-10.5 | 0.1427 | 0.07221 | -0.0839 | 1.9762
-10 | 0.1519 | 0.06743 | -0.0856 | 2.2527
-9.5 | 0.1283 | 0.06112 | -0.0882 | 2.0991
-9 | 0.1077 | 0.05674 | -0.0855 | 1.8981
-8.5 | 0.0652 | 0.05271 | -0.0766 | 1.237
-8 | 0.036 | 0.04859 | -0.0682 | 0.74089
-7.5 | 0.011 | 0.04312 | -0.0601 | 0.2551
-7 | -0.0186 | 0.03641 | -0.0505 | -0.51085
-6.5 | -0.0177 | 0.03126 | -0.0422 | -0.56622
-6 | -0.0206 | 0.02538 | -0.0326 | -0.81166
-5.5 | -0.0214 | 0.01868 | -0.0231 | -1.1456
-5 | 0.0568 | 0.00889 | -0.0292 | 6.3892
-4.5 | 0.1786 | 0.00805 | -0.035 | 22.1863
-4 | 0.2655 | 0.00779 | -0.0349 | 34.0822
-3.5 | 0.3417 | 0.00758 | -0.0334 | 45.0792
-3 | 0.4116 | 0.0074 | -0.0309 | 55.6216
-2.5 | 0.4765 | 0.00732 | -0.0278 | 65.0956
-2 | 0.5353 | 0.00732 | -0.0239 | 73.1284
-1.5 | 0.5932 | 0.00729 | -0.0199 | 81.3717
-1 | 0.6522 | 0.0073 | -0.0162 | 89.3425
-0.5 | 0.704 | 0.00739 | -0.0114 | 95.2639
0 | 0.7528 | 0.00754 | -0.0061 | 99.8408
0.5 | 0.8133 | 0.00762 | -0.0031 | 106.7323
1 | 0.8742 | 0.00769 | -0.0002 | 113.6801
1.5 | 0.934 | 0.00787 | 0.0027 | 118.6785
2 | 0.9915 | 0.00809 | 0.0059 | 122.5587
2.5 | 1.0535 | 0.00822 | 0.0083 | 128.163
3 | 1.1134 | 0.00841 | 0.0111 | 132.39
3.5 | 1.167 | 0.00871 | 0.0147 | 133.9839
4 | 1.2142 | 0.00908 | 0.0193 | 133.7225
4.5 | 1.2602 | 0.00936 | 0.0242 | 134.6368
5 | 1.2738 | 0.00982 | 0.0344 | 129.7149
5.5 | 1.2623 | 0.01182 | 0.0445 | 106.7936
6 | 1.2491 | 0.01532 | 0.0512 | 81.5339
6.5 | 1.2487 | 0.0181 | 0.0573 | 68.989
7 | 1.2365 | 0.02155 | 0.0633 | 57.3782
7.5 | 1.2167 | 0.0256 | 0.0685 | 47.5273
8 | 1.2025 | 0.03005 | 0.072 | 40.0166
8.5 | 1.2265 | 0.0328 | 0.0732 | 37.3933
9 | 1.2261 | 0.03718 | 0.0745 | 32.9774
9.5 | 1.2219 | 0.04203 | 0.0751 | 29.0721
10 | 1.2396 | 0.04582 | 0.075 | 27.0537
10.5 | 1.2418 | 0.05064 | 0.0748 | 24.5221
11 | 1.2349 | 0.05622 | 0.0744 | 21.9655
11.5 | 1.272 | 0.05981 | 0.0716 | 21.2673
12 | 1.2751 | 0.06554 | 0.0695 | 19.4553
12.5 | 1.2712 | 0.0715 | 0.0682 | 17.779
13 | 1.3611 | 0.07696 | 0.0514 | 17.6858
13.5 | 1.3429 | 0.08371 | 0.0512 | 16.0423
14 | 1.3489 | 0.0894 | 0.0495 | 15.0884
14.5 | 1.3632 | 0.09393 | 0.0489 | 14.5129
15 | 1.3327 | 0.10037 | 0.0513 | 13.2779
15.5 | 1.3633 | 0.10495 | 0.0481 | 12.99
16 | 1.3664 | 0.11199 | 0.0443 | 12.2011
16.5 | 1.3674 | 0.1192 | 0.0405 | 11.4715
17 | 1.4007 | 0.12432 | 0.036 | 11.2669
17.5 | 1.3884 | 0.13242 | 0.0325 | 10.4848
18 | 1.4168 | 0.13703 | 0.0294 | 10.3393
18.5 | 1.4149 | 0.14449 | 0.0255 | 9.7924
19 | 1.4326 | 0.15004 | 0.0222 | 9.5481
19.5 | 1.4409 | 0.15667 | 0.0182 | 9.197
20 | 1.4496 | 0.16334 | 0.0139 | 8.8747

## 128. Re 16M Mach 0.00 (1)
BIGFOIL.COM POLAR EXPORT
Horten 19.00% thick 10.00% camber
Horten 19.00% thick 10.00% camber |  |  |  | Cl Max: | 2.449 | at alpha= | 20 | deg
JavaFoil+Calcfoil stall+Eppler ext transition |  |  |  | L/D Max: | 87.085 | at alpha= | 8.5 | deg
Re: | 16000000 |  |  | Cd Min: | 0.00788 | at alpha= | -1 | deg
Mach: | 0 |  |  | Cl=0 at alpha= | -4.0289 | deg
|  |  |  | @ Cl=0.1, Cd= | 0.0084611
|  |  |  | @ Cl=0.4, Cd= | 0.0079515
|  |  |  | @ Cl=0.6, Cd= | 0.0088185
alpha (deg) | Cl | Cd | Cm | Cl/Cd
-20 | -0.782 | 0.15171 | 0 | -5.154
-19.5 | -0.785 | 0.14494 | 0 | -5.419
-19 | -0.788 | 0.1387 | 0.001 | -5.679
-18.5 | -0.789 | 0.13286 | 0.001 | -5.935
-18 | -0.788 | 0.12655 | 0.001 | -6.23
-17.5 | -0.787 | 0.12103 | 0.002 | -6.499
-17 | -0.783 | 0.11549 | 0.002 | -6.782
-16.5 | -0.778 | 0.11013 | 0.002 | -7.067
-16 | -0.771 | 0.10496 | 0.003 | -7.35
-15.5 | -0.763 | 0.09976 | 0.003 | -7.647
-15 | -0.752 | 0.09478 | 0.004 | -7.935
-14.5 | -0.738 | 0.09 | 0.004 | -8.205
-14 | -0.723 | 0.0852 | 0.004 | -8.484
-13.5 | -0.705 | 0.08062 | 0.005 | -8.748
-13 | -0.686 | 0.07631 | 0.005 | -8.985
-12.5 | -0.664 | 0.07228 | 0.005 | -9.182
-12 | -0.64 | 0.06808 | 0.005 | -9.396
-11.5 | -0.613 | 0.06446 | 0.006 | -9.516
-11 | -0.585 | 0.06087 | 0.006 | -9.613
-10.5 | -0.555 | 0.05751 | 0.006 | -9.644
-10 | -0.522 | 0.0543 | 0.007 | -9.616
-9.5 | -0.488 | 0.05124 | 0.007 | -9.516
-9 | -0.451 | 0.04837 | 0.007 | -9.325
-8.5 | -0.413 | 0.04552 | 0.008 | -9.067
-8 | -0.373 | 0.04291 | 0.008 | -8.681
-7.5 | -0.331 | 0.04042 | 0.008 | -8.181
-7 | -0.287 | 0.038 | 0.008 | -7.558
-6.5 | -0.242 | 0.03573 | 0.009 | -6.78
-6 | -0.196 | 0.03368 | 0.009 | -5.815
-5.5 | -0.148 | 0.03168 | 0.009 | -4.675
-5 | -0.099 | 0.0292 | 0.01 | -3.396
-4.5 | -0.049 | 0.02639 | 0.01 | -1.866
-4 | 0.003 | 0.00865 | 0.015 | 0.32
-3.5 | 0.065 | 0.00865 | 0.015 | 7.526
-3 | 0.128 | 0.00831 | 0.015 | 15.434
-2.5 | 0.192 | 0.00828 | 0.015 | 23.191
-2 | 0.256 | 0.00803 | 0.015 | 31.884
-1.5 | 0.321 | 0.0081 | 0.015 | 39.593
-1 | 0.385 | 0.00788 | 0.016 | 48.924
-0.5 | 0.45 | 0.00819 | 0.016 | 54.935
0 | 0.511 | 0.00827 | 0.016 | 61.811
0.5 | 0.573 | 0.00876 | 0.016 | 65.353
1 | 0.633 | 0.00889 | 0.016 | 71.23
1.5 | 0.692 | 0.00905 | 0.016 | 76.533
2 | 0.749 | 0.00928 | 0.016 | 80.691
2.5 | 0.803 | 0.00971 | 0.015 | 82.635
3 | 0.857 | 0.01018 | 0.015 | 84.189
3.5 | 0.912 | 0.01063 | 0.015 | 85.799
4 | 0.967 | 0.01111 | 0.015 | 87.035
4.5 | 1.021 | 0.01202 | 0.015 | 84.996
5 | 1.076 | 0.01254 | 0.015 | 85.763
5.5 | 1.13 | 0.01311 | 0.015 | 86.205
6 | 1.184 | 0.01375 | 0.014 | 86.113
6.5 | 1.238 | 0.01439 | 0.014 | 85.989
7 | 1.291 | 0.01512 | 0.014 | 85.355
7.5 | 1.344 | 0.01585 | 0.014 | 84.749
8 | 1.396 | 0.01672 | 0.014 | 83.47
8.5 | 1.447 | 0.01662 | 0.014 | 87.085
9 | 1.499 | 0.0176 | 0.013 | 85.175
9.5 | 1.55 | 0.01863 | 0.013 | 83.175
10 | 1.6 | 0.01986 | 0.013 | 80.559
10.5 | 1.649 | 0.02119 | 0.012 | 77.821
11 | 1.698 | 0.02261 | 0.012 | 75.109
11.5 | 1.747 | 0.02395 | 0.012 | 72.948
12 | 1.795 | 0.02537 | 0.012 | 70.727
12.5 | 1.842 | 0.02683 | 0.011 | 68.659
13 | 1.888 | 0.02842 | 0.011 | 66.443
13.5 | 1.934 | 0.03019 | 0.011 | 64.062
14 | 1.979 | 0.03195 | 0.01 | 61.955
14.5 | 2.023 | 0.03389 | 0.01 | 59.699
15 | 2.067 | 0.03598 | 0.009 | 57.434
15.5 | 2.11 | 0.03801 | 0.009 | 55.494
16 | 2.151 | 0.04042 | 0.009 | 53.226
16.5 | 2.192 | 0.04282 | 0.008 | 51.196
17 | 2.232 | 0.04537 | 0.008 | 49.2
17.5 | 2.271 | 0.04818 | 0.007 | 47.137
18 | 2.309 | 0.0511 | 0.007 | 45.191
18.5 | 2.346 | 0.05424 | 0.006 | 43.257
19 | 2.382 | 0.05771 | 0.006 | 41.27
19.5 | 2.416 | 0.0614 | 0.005 | 39.349
20 | 2.449 | 0.06571 | 0.005 | 37.273

## 129. Re 16M Mach 0.00 (2)
BIGFOIL.COM POLAR EXPORT
Horten 19.00% thick 10.00% camber
Horten 19.00% thick 10.00% camber |  |  |  | Cl Max: | 1.8673 | at alpha= | 16 | deg
XFOIL ncrit=9 |  |  |  | L/D Max: | 191.077 | at alpha= | 9 | deg
Re: | 16000000 |  |  | Cd Min: | 0.13445 | at alpha= | -20 | deg
Mach: | 0 |  |  | Cl=0 at alpha= | -5.386 | deg
|  |  |  | @ Cl=0.1, Cd= | 0.0066785
|  |  |  | @ Cl=0.4, Cd= | 0.0064494
|  |  |  | @ Cl=0.6, Cd= | 0.0064625
alpha (deg) | Cl | Cd | Cm | Cl/Cd
-20 | -0.3692 | 0.13445 | -0.0464 | -2.746
-19.5 | -0.3573 | 0.12897 | -0.0496 | -2.7704
-19 | -1.4921 | 0.01907 | -0.0427 | -78.2433
-18.5 | -1.4473 | 0.0171 | -0.0407 | -84.6374
-18 | -1.4003 | 0.01596 | -0.0386 | -87.7381
-17.5 | -1.3513 | 0.01496 | -0.0367 | -90.3275
-17 | -1.3012 | 0.01423 | -0.0347 | -91.4406
-16.5 | -1.2502 | 0.01363 | -0.0329 | -91.7241
-16 | -1.1981 | 0.01308 | -0.0312 | -91.5979
-15.5 | -1.1452 | 0.01257 | -0.0296 | -91.1058
-15 | -1.092 | 0.01212 | -0.028 | -90.099
-14.5 | -1.0379 | 0.01169 | -0.0266 | -88.7853
-14 | -0.983 | 0.01128 | -0.0254 | -87.1454
-13.5 | -0.9279 | 0.01091 | -0.0242 | -85.0504
-13 | -0.8715 | 0.01049 | -0.0233 | -83.0791
-12.5 | -0.8137 | 0.01007 | -0.0226 | -80.8044
-12 | -0.7549 | 0.00964 | -0.0222 | -78.3091
-11.5 | -0.6963 | 0.00928 | -0.0218 | -75.0323
-11 | -0.6353 | 0.00893 | -0.0218 | -71.1422
-10.5 | -0.5743 | 0.00864 | -0.0218 | -66.4699
-10 | -0.5146 | 0.00839 | -0.0216 | -61.3349
-9.5 | -0.4567 | 0.00819 | -0.021 | -55.7631
-9 | -0.3991 | 0.00799 | -0.0204 | -49.9499
-8.5 | -0.3405 | 0.00777 | -0.0201 | -43.8224
-8 | -0.2821 | 0.00755 | -0.0197 | -37.3642
-7.5 | -0.225 | 0.00734 | -0.0191 | -30.654
-7 | -0.1694 | 0.00716 | -0.0182 | -23.6592
-6.5 | -0.1156 | 0.00704 | -0.0169 | -16.4205
-6 | -0.0635 | 0.00698 | -0.0154 | -9.0974
-5.5 | -0.0114 | 0.00686 | -0.0138 | -1.6618
-5 | 0.0386 | 0.00674 | -0.0119 | 5.727
-4.5 | 0.0854 | 0.00669 | -0.0092 | 12.7653
-4 | 0.1363 | 0.00665 | -0.0075 | 20.4962
-3.5 | 0.1892 | 0.00659 | -0.0063 | 28.7102
-3 | 0.2415 | 0.00651 | -0.0049 | 37.0968
-2.5 | 0.293 | 0.00648 | -0.0035 | 45.216
-2 | 0.3456 | 0.00648 | -0.0023 | 53.3333
-1.5 | 0.3992 | 0.00645 | -0.0013 | 61.8915
-1 | 0.4524 | 0.00641 | -0.0003 | 70.5772
-0.5 | 0.5056 | 0.00645 | 0.0006 | 78.3876
0 | 0.559 | 0.00647 | 0.0014 | 86.3988
0.5 | 0.6137 | 0.00646 | 0.002 | 95
1 | 0.6683 | 0.00647 | 0.0024 | 103.2921
1.5 | 0.7216 | 0.00655 | 0.0031 | 110.1679
2 | 0.7754 | 0.00662 | 0.0036 | 117.1299
2.5 | 0.8306 | 0.00664 | 0.0038 | 125.0904
3 | 0.8848 | 0.0067 | 0.0041 | 132.0597
3.5 | 0.9375 | 0.00682 | 0.0046 | 137.4633
4 | 0.9911 | 0.00692 | 0.0049 | 143.2225
4.5 | 1.0456 | 0.00698 | 0.005 | 149.7994
5 | 1.0984 | 0.00709 | 0.0054 | 154.9224
5.5 | 1.1492 | 0.00727 | 0.006 | 158.0743
6 | 1.2014 | 0.00739 | 0.0063 | 162.571
6.5 | 1.2538 | 0.00748 | 0.0065 | 167.6203
7 | 1.3034 | 0.00765 | 0.0072 | 170.3791
7.5 | 1.3499 | 0.00788 | 0.0083 | 171.3071
8 | 1.3982 | 0.00803 | 0.0091 | 174.122
8.5 | 1.4455 | 0.00817 | 0.01 | 176.9278
9 | 1.4369 | 0.00752 | 0.0223 | 191.0771
9.5 | 1.4427 | 0.00769 | 0.0314 | 187.6073
10 | 1.4629 | 0.00799 | 0.0372 | 183.0914
10.5 | 1.4964 | 0.00833 | 0.0399 | 179.6399
11 | 1.6615 | 0.00882 | 0.0153 | 188.3787
11.5 | 1.7078 | 0.00945 | 0.0146 | 180.7196
12 | 1.7532 | 0.01009 | 0.0139 | 173.7562
12.5 | 1.7886 | 0.01134 | 0.0136 | 157.7249
13 | 1.8108 | 0.01373 | 0.0135 | 131.8864
13.5 | 1.8384 | 0.016 | 0.0127 | 114.9
14 | 1.8353 | 0.01861 | 0.0173 | 98.619
14.5 | 1.8478 | 0.02216 | 0.0164 | 83.3845
15 | 1.8508 | 0.02617 | 0.0162 | 70.7222
15.5 | 1.8669 | 0.02939 | 0.0153 | 63.5216
16 | 1.8673 | 0.03384 | 0.0148 | 55.1803
16.5 | 1.8583 | 0.03905 | 0.0147 | 47.5877
17 | 1.8609 | 0.04349 | 0.014 | 42.7891
17.5 | 1.8567 | 0.04853 | 0.0133 | 38.2588
18 | 1.8343 | 0.05517 | 0.013 | 33.2481
18.5 | 1.8297 | 0.06053 | 0.0119 | 30.228
19 | 1.8084 | 0.0675 | 0.0109 | 26.7911
19.5 | 1.8197 | 0.07157 | 0.009 | 25.4255
20 | 1.7945 | 0.07941 | 0.0072 | 22.5979

## 130. Re 16M Mach 0.10 (1)
BIGFOIL.COM POLAR EXPORT
Horten 19.00% thick 10.00% camber
Horten 19.00% thick 10.00% camber |  |  |  | Cl Max: | 2.449 | at alpha= | 20 | deg
JavaFoil+Calcfoil stall+Eppler ext transition |  |  |  | L/D Max: | 86.025 | at alpha= | 4 | deg
Re: | 16000000 |  |  | Cd Min: | 0.00775 | at alpha= | -1 | deg
Mach: | 0.1 |  |  | Cl=0 at alpha= | -4.0289 | deg
|  |  |  | @ Cl=0.1, Cd= | 0.0084841
|  |  |  | @ Cl=0.4, Cd= | 0.00785
|  |  |  | @ Cl=0.6, Cd= | 0.008891
alpha (deg) | Cl | Cd | Cm | Cl/Cd
-20 | -0.738 | 0.15423 | 0 | -4.787
-19.5 | -0.744 | 0.14811 | 0 | -5.026
-19 | -0.75 | 0.14103 | 0.001 | -5.315
-18.5 | -0.753 | 0.13495 | 0.001 | -5.583
-18 | -0.756 | 0.12898 | 0.001 | -5.86
-17.5 | -0.757 | 0.12305 | 0.002 | -6.151
-17 | -0.756 | 0.11722 | 0.002 | -6.451
-16.5 | -0.754 | 0.11148 | 0.002 | -6.762
-16 | -0.75 | 0.10619 | 0.003 | -7.059
-15.5 | -0.743 | 0.10109 | 0.003 | -7.353
-15 | -0.735 | 0.09587 | 0.003 | -7.665
-14.5 | -0.723 | 0.09083 | 0.004 | -7.964
-14 | -0.71 | 0.08592 | 0.004 | -8.261
-13.5 | -0.694 | 0.08152 | 0.005 | -8.513
-13 | -0.676 | 0.07675 | 0.005 | -8.809
-12.5 | -0.656 | 0.07291 | 0.005 | -8.995
-12 | -0.633 | 0.06871 | 0.005 | -9.214
-11.5 | -0.608 | 0.065 | 0.006 | -9.356
-11 | -0.581 | 0.0613 | 0.006 | -9.479
-10.5 | -0.552 | 0.05791 | 0.006 | -9.525
-10 | -0.52 | 0.05469 | 0.007 | -9.507
-9.5 | -0.486 | 0.0517 | 0.007 | -9.4
-9 | -0.45 | 0.04866 | 0.007 | -9.249
-8.5 | -0.412 | 0.04592 | 0.008 | -8.976
-8 | -0.372 | 0.04327 | 0.008 | -8.605
-7.5 | -0.331 | 0.04072 | 0.008 | -8.124
-7 | -0.287 | 0.03829 | 0.008 | -7.508
-6.5 | -0.243 | 0.03605 | 0.009 | -6.731
-6 | -0.196 | 0.03402 | 0.009 | -5.768
-5.5 | -0.148 | 0.03192 | 0.009 | -4.65
-5 | -0.099 | 0.02955 | 0.01 | -3.364
-4.5 | -0.049 | 0.02737 | 0.01 | -1.798
-4 | 0.003 | 0.00817 | 0.015 | 0.34
-3.5 | 0.065 | 0.00867 | 0.015 | 7.541
-3 | 0.129 | 0.00833 | 0.015 | 15.458
-2.5 | 0.193 | 0.00835 | 0.015 | 23.088
-2 | 0.257 | 0.00805 | 0.015 | 31.967
-1.5 | 0.322 | 0.00789 | 0.016 | 40.816
-1 | 0.387 | 0.00775 | 0.016 | 49.939
-0.5 | 0.452 | 0.00825 | 0.016 | 54.782
0 | 0.513 | 0.0083 | 0.016 | 61.828
0.5 | 0.575 | 0.00885 | 0.016 | 64.974
1 | 0.636 | 0.00895 | 0.016 | 71.056
1.5 | 0.694 | 0.00912 | 0.016 | 76.114
2 | 0.75 | 0.00943 | 0.016 | 79.531
2.5 | 0.804 | 0.00987 | 0.016 | 81.521
3 | 0.859 | 0.01034 | 0.015 | 83.119
3.5 | 0.915 | 0.01078 | 0.015 | 84.843
4 | 0.97 | 0.01127 | 0.015 | 86.025
4.5 | 1.025 | 0.01218 | 0.015 | 84.147
5 | 1.079 | 0.01275 | 0.015 | 84.68
5.5 | 1.134 | 0.01331 | 0.015 | 85.237
6 | 1.188 | 0.01395 | 0.015 | 85.163
6.5 | 1.242 | 0.01464 | 0.014 | 84.796
7 | 1.295 | 0.01533 | 0.014 | 84.462
7.5 | 1.348 | 0.01608 | 0.014 | 83.848
8 | 1.4 | 0.01702 | 0.014 | 82.288
8.5 | 1.452 | 0.0169 | 0.014 | 85.905
9 | 1.504 | 0.01788 | 0.013 | 84.07
9.5 | 1.555 | 0.01897 | 0.013 | 81.944
10 | 1.605 | 0.02019 | 0.013 | 79.497
10.5 | 1.654 | 0.02155 | 0.013 | 76.764
11 | 1.704 | 0.023 | 0.012 | 74.078
11.5 | 1.752 | 0.02436 | 0.012 | 71.906
12 | 1.8 | 0.02581 | 0.012 | 69.718
12.5 | 1.847 | 0.02731 | 0.011 | 67.618
13 | 1.893 | 0.02894 | 0.011 | 65.406
13.5 | 1.939 | 0.03074 | 0.011 | 63.071
14 | 1.984 | 0.03254 | 0.01 | 60.96
14.5 | 2.028 | 0.03452 | 0.01 | 58.744
15 | 2.071 | 0.03666 | 0.009 | 56.494
15.5 | 2.114 | 0.03876 | 0.009 | 54.528
16 | 2.155 | 0.04119 | 0.009 | 52.322
16.5 | 2.196 | 0.04369 | 0.008 | 50.255
17 | 2.235 | 0.04626 | 0.008 | 48.323
17.5 | 2.274 | 0.04912 | 0.007 | 46.293
18 | 2.311 | 0.05212 | 0.007 | 44.348
18.5 | 2.348 | 0.05534 | 0.006 | 42.423
19 | 2.383 | 0.05893 | 0.006 | 40.437
19.5 | 2.417 | 0.06273 | 0.005 | 38.53
20 | 2.449 | 0.06714 | 0.005 | 36.479

## 131. Re 16M Mach 0.10 (2)
BIGFOIL.COM POLAR EXPORT
Horten 19.00% thick 10.00% camber
Horten 19.00% thick 10.00% camber |  |  |  | Cl Max: | 1.849 | at alpha= | 15.5 | deg
XFOIL ncrit=9 |  |  |  | L/D Max: | 191.063 | at alpha= | 10.5 | deg
Re: | 16000000 |  |  | Cd Min: | 0.14139 | at alpha= | -20 | deg
Mach: | 0.1 |  |  | Cl=0 at alpha= | -5.4215 | deg
|  |  |  | @ Cl=0.1, Cd= | 0.0066943
|  |  |  | @ Cl=0.4, Cd= | 0.006463
|  |  |  | @ Cl=0.6, Cd= | 0.0064836
alpha (deg) | Cl | Cd | Cm | Cl/Cd
-20 | -0.3339 | 0.14139 | -0.0428 | -2.3616
-19.5 | -0.3504 | 0.13075 | -0.0489 | -2.6799
-17.5 | -1.3725 | 0.01734 | -0.0392 | -79.1522
-17 | -1.3232 | 0.01577 | -0.0372 | -83.9062
-16.5 | -1.272 | 0.01468 | -0.0353 | -86.6485
-16 | -1.2191 | 0.01389 | -0.0334 | -87.7682
-15.5 | -1.1652 | 0.01323 | -0.0317 | -88.0726
-15 | -1.1109 | 0.01268 | -0.0299 | -87.6104
-14.5 | -1.0557 | 0.01216 | -0.0284 | -86.8174
-14 | -0.9997 | 0.01168 | -0.027 | -85.5908
-13.5 | -0.9434 | 0.01125 | -0.0256 | -83.8578
-13 | -0.8867 | 0.01086 | -0.0244 | -81.6483
-12.5 | -0.8282 | 0.0104 | -0.0235 | -79.6346
-12 | -0.7685 | 0.00993 | -0.023 | -77.3917
-11.5 | -0.7088 | 0.00953 | -0.0224 | -74.3757
-11 | -0.6477 | 0.00913 | -0.0222 | -70.9419
-10.5 | -0.5862 | 0.0088 | -0.022 | -66.6136
-10 | -0.524 | 0.00852 | -0.022 | -61.5023
-9.5 | -0.4636 | 0.00829 | -0.0217 | -55.9228
-9 | -0.404 | 0.00806 | -0.0213 | -50.1241
-8.5 | -0.3453 | 0.00786 | -0.0207 | -43.9313
-8 | -0.285 | 0.00763 | -0.0205 | -37.3526
-7.5 | -0.2262 | 0.00741 | -0.02 | -30.5263
-7 | -0.1692 | 0.00721 | -0.0192 | -23.4674
-6.5 | -0.1144 | 0.00708 | -0.018 | -16.1582
-6 | -0.0613 | 0.007 | -0.0165 | -8.7571
-5.5 | -0.0081 | 0.00689 | -0.015 | -1.1756
-5 | 0.0435 | 0.00676 | -0.0132 | 6.4349
-4.5 | 0.0907 | 0.0067 | -0.0105 | 13.5373
-4 | 0.1397 | 0.00667 | -0.0083 | 20.9445
-3.5 | 0.1929 | 0.00661 | -0.0069 | 29.1831
-3 | 0.2455 | 0.00653 | -0.0055 | 37.5957
-2.5 | 0.2971 | 0.00651 | -0.004 | 45.6375
-2 | 0.3499 | 0.0065 | -0.0027 | 53.8308
-1.5 | 0.404 | 0.00646 | -0.0017 | 62.5387
-1 | 0.4573 | 0.00643 | -0.0006 | 71.1198
-0.5 | 0.5107 | 0.00647 | 0.0004 | 78.9335
0 | 0.5645 | 0.00649 | 0.0012 | 86.98
0.5 | 0.6195 | 0.00648 | 0.0018 | 95.6019
1 | 0.6743 | 0.0065 | 0.0024 | 103.7385
1.5 | 0.7278 | 0.00658 | 0.0031 | 110.6079
2 | 0.7822 | 0.00664 | 0.0036 | 117.8012
2.5 | 0.8377 | 0.00667 | 0.0038 | 125.5922
3 | 0.8919 | 0.00674 | 0.0043 | 132.3294
3.5 | 0.945 | 0.00687 | 0.0048 | 137.5546
4 | 0.9992 | 0.00696 | 0.0051 | 143.5632
4.5 | 1.0539 | 0.00702 | 0.0053 | 150.1282
5 | 1.1066 | 0.00715 | 0.0057 | 154.7692
5.5 | 1.1577 | 0.00733 | 0.0064 | 157.94
6 | 1.2105 | 0.00743 | 0.0067 | 162.9206
6.5 | 1.2629 | 0.00754 | 0.007 | 167.4934
7 | 1.312 | 0.00774 | 0.0079 | 169.509
7.5 | 1.3587 | 0.00796 | 0.0092 | 170.691
8 | 1.4073 | 0.00811 | 0.01 | 173.5265
8.5 | 1.4541 | 0.00826 | 0.0112 | 176.0412
9.5 | 1.4448 | 0.00787 | 0.0338 | 183.5832
10 | 1.4671 | 0.00819 | 0.0391 | 179.1331
10.5 | 1.6183 | 0.00847 | 0.018 | 191.0626
11 | 1.6729 | 0.00911 | 0.0159 | 183.6334
11.5 | 1.7173 | 0.00984 | 0.0155 | 174.5224
12 | 1.7605 | 0.0107 | 0.0148 | 164.5327
12.5 | 1.7923 | 0.01243 | 0.0144 | 144.1915
13 | 1.8102 | 0.01508 | 0.0147 | 120.0398
13.5 | 1.8017 | 0.01794 | 0.0201 | 100.4292
14 | 1.8319 | 0.0203 | 0.0185 | 90.2414
14.5 | 1.8319 | 0.02473 | 0.0182 | 74.076
15 | 1.8348 | 0.02884 | 0.0179 | 63.62
15.5 | 1.849 | 0.03231 | 0.0171 | 57.2269
16 | 1.8428 | 0.03735 | 0.0168 | 49.3387
16.5 | 1.8343 | 0.04262 | 0.0166 | 43.0385
17 | 1.8349 | 0.0473 | 0.0158 | 38.7928
17.5 | 1.8252 | 0.0529 | 0.0152 | 34.5028
18.5 | 1.8246 | 0.06265 | 0.0131 | 29.1237
19 | 1.8017 | 0.06987 | 0.012 | 25.7865
19.5 | 1.7907 | 0.0762 | 0.0103 | 23.5
20 | 1.768 | 0.08394 | 0.0083 | 21.0627

## 132. Re 16M Mach 0.25 (1)
BIGFOIL.COM POLAR EXPORT
Horten 19.00% thick 10.00% camber
Horten 19.00% thick 10.00% camber |  |  |  | Cl Max: | 2.434 | at alpha= | 20 | deg
JavaFoil+Calcfoil stall+Eppler ext transition |  |  |  | L/D Max: | 82.201 | at alpha= | 5.5 | deg
Re: | 16000000 |  |  | Cd Min: | 0.00784 | at alpha= | -3 | deg
Mach: | 0.25 |  |  | Cl=0 at alpha= | -4.0192 | deg
|  |  |  | @ Cl=0.1, Cd= | 0.0079483
|  |  |  | @ Cl=0.4, Cd= | 0.0084327
|  |  |  | @ Cl=0.6, Cd= | 0.0089814
alpha (deg) | Cl | Cd | Cm | Cl/Cd
-18.5 | -0.431 | 0.15789 | 0.001 | -2.732
-18 | -0.462 | 0.14823 | 0.001 | -3.12
-17.5 | -0.491 | 0.13959 | 0.002 | -3.515
-17 | -0.516 | 0.13207 | 0.002 | -3.907
-16.5 | -0.538 | 0.12414 | 0.002 | -4.337
-16 | -0.558 | 0.11731 | 0.003 | -4.753
-15.5 | -0.574 | 0.11115 | 0.003 | -5.161
-15 | -0.586 | 0.10465 | 0.003 | -5.598
-14.5 | -0.593 | 0.09867 | 0.004 | -6.013
-14 | -0.597 | 0.09295 | 0.004 | -6.427
-13.5 | -0.598 | 0.0876 | 0.004 | -6.825
-13 | -0.595 | 0.08239 | 0.005 | -7.218
-12.5 | -0.588 | 0.07748 | 0.005 | -7.588
-12 | -0.577 | 0.0728 | 0.005 | -7.933
-11.5 | -0.563 | 0.06846 | 0.006 | -8.228
-11 | -0.545 | 0.06462 | 0.006 | -8.441
-10.5 | -0.524 | 0.06077 | 0.006 | -8.625
-10 | -0.499 | 0.05724 | 0.007 | -8.724
-9.5 | -0.471 | 0.05391 | 0.007 | -8.742
-9 | -0.44 | 0.05073 | 0.007 | -8.678
-8.5 | -0.406 | 0.04775 | 0.008 | -8.504
-8 | -0.369 | 0.04499 | 0.008 | -8.204
-7.5 | -0.33 | 0.04236 | 0.008 | -7.781
-7 | -0.288 | 0.03989 | 0.008 | -7.215
-6.5 | -0.244 | 0.03744 | 0.009 | -6.514
-6 | -0.198 | 0.03495 | 0.009 | -5.661
-5.5 | -0.15 | 0.03301 | 0.009 | -4.542
-5 | -0.101 | 0.03111 | 0.01 | -3.232
-4.5 | -0.05 | 0.02923 | 0.01 | -1.702
-4 | 0.002 | 0.0269 | 0.01 | 0.088
-3.5 | 0.067 | 0.00806 | 0.015 | 8.298
-3 | 0.132 | 0.00784 | 0.015 | 16.813
-2.5 | 0.197 | 0.00828 | 0.016 | 23.857
-2 | 0.264 | 0.00809 | 0.016 | 32.609
-1.5 | 0.33 | 0.0084 | 0.016 | 39.324
-1 | 0.397 | 0.00843 | 0.016 | 47.149
-0.5 | 0.464 | 0.00849 | 0.016 | 54.623
0 | 0.524 | 0.00861 | 0.016 | 60.939
0.5 | 0.586 | 0.00881 | 0.016 | 66.457
1 | 0.644 | 0.00952 | 0.016 | 67.66
1.5 | 0.701 | 0.00988 | 0.016 | 70.986
2 | 0.758 | 0.01029 | 0.016 | 73.72
2.5 | 0.815 | 0.01079 | 0.016 | 75.562
3 | 0.873 | 0.01123 | 0.016 | 77.721
3.5 | 0.93 | 0.01168 | 0.016 | 79.606
4 | 0.987 | 0.01223 | 0.015 | 80.706
4.5 | 1.043 | 0.01285 | 0.015 | 81.18
5 | 1.099 | 0.01342 | 0.015 | 81.922
5.5 | 1.155 | 0.01405 | 0.015 | 82.201
6 | 1.21 | 0.01508 | 0.015 | 80.23
6.5 | 1.264 | 0.01584 | 0.015 | 79.823
7 | 1.318 | 0.01664 | 0.014 | 79.213
7.5 | 1.372 | 0.01749 | 0.014 | 78.448
8 | 1.425 | 0.0185 | 0.014 | 77.021
8.5 | 1.477 | 0.01849 | 0.014 | 79.888
9 | 1.529 | 0.01959 | 0.014 | 78.039
9.5 | 1.58 | 0.02079 | 0.013 | 76.008
10 | 1.63 | 0.02216 | 0.013 | 73.592
10.5 | 1.68 | 0.02367 | 0.013 | 70.984
11 | 1.729 | 0.02525 | 0.012 | 68.475
11.5 | 1.777 | 0.02682 | 0.012 | 66.261
12 | 1.824 | 0.02845 | 0.012 | 64.127
12.5 | 1.871 | 0.03011 | 0.012 | 62.142
13 | 1.917 | 0.03197 | 0.011 | 59.949
13.5 | 1.961 | 0.03403 | 0.011 | 57.628
14 | 2.005 | 0.03603 | 0.01 | 55.647
14.5 | 2.048 | 0.03831 | 0.01 | 53.45
15 | 2.089 | 0.04074 | 0.01 | 51.282
15.5 | 2.13 | 0.04312 | 0.009 | 49.388
16 | 2.169 | 0.0459 | 0.009 | 47.255
16.5 | 2.207 | 0.04872 | 0.008 | 45.305
17 | 2.244 | 0.05177 | 0.008 | 43.346
17.5 | 2.28 | 0.05506 | 0.007 | 41.404
18 | 2.314 | 0.0585 | 0.007 | 39.55
18.5 | 2.346 | 0.0623 | 0.006 | 37.667
19 | 2.378 | 0.0665 | 0.006 | 35.755
19.5 | 2.407 | 0.07106 | 0.005 | 33.87
20 | 2.434 | 0.07647 | 0.005 | 31.831

## 133. Re 16M Mach 0.25 (2)
BIGFOIL.COM POLAR EXPORT
Horten 19.00% thick 10.00% camber
Horten 19.00% thick 10.00% camber |  |  |  | Cl Max: | 1.7626 | at alpha= | 12 | deg
XFOIL ncrit=9 |  |  |  | L/D Max: | 173.294 | at alpha= | 10 | deg
Re: | 16000000 |  |  | Cd Min: | 0.12217 | at alpha= | -17.5 | deg
Mach: | 0.25 |  |  | Cl=0 at alpha= | -5.5532 | deg
|  |  |  | @ Cl=0.1, Cd= | 0.0068445
|  |  |  | @ Cl=0.4, Cd= | 0.0065768
|  |  |  | @ Cl=0.6, Cd= | 0.0066
alpha (deg) | Cl | Cd | Cm | Cl/Cd
-17.5 | -0.2329 | 0.12217 | -0.0552 | -1.9064
-17 | -0.2449 | 0.11274 | -0.0606 | -2.1723
-16.5 | -0.234 | 0.10705 | -0.0636 | -2.1859
-16 | -0.2511 | 0.09768 | -0.069 | -2.5706
-15.5 | -0.2494 | 0.09129 | -0.0723 | -2.732
-15 | -0.2989 | 0.07932 | -0.0795 | -3.7683
-14.5 | -0.4249 | 0.06363 | -0.0893 | -6.6777
-14 | -0.5506 | 0.05536 | -0.0796 | -9.9458
-13.5 | -0.6235 | 0.0501 | -0.0664 | -12.4451
-13 | -0.692 | 0.04172 | -0.0547 | -16.5868
-12.5 | -0.9083 | 0.01373 | -0.0301 | -66.1544
-12 | -0.8453 | 0.01241 | -0.0286 | -68.1144
-11.5 | -0.7813 | 0.01159 | -0.0271 | -67.4116
-11 | -0.7159 | 0.01089 | -0.0259 | -65.7392
-10.5 | -0.6477 | 0.0101 | -0.0254 | -64.1287
-10 | -0.5808 | 0.00959 | -0.0247 | -60.5631
-9.5 | -0.5127 | 0.0091 | -0.0243 | -56.3407
-9 | -0.4452 | 0.0087 | -0.0239 | -51.1724
-8.5 | -0.3788 | 0.00841 | -0.0235 | -45.0416
-8 | -0.3084 | 0.00811 | -0.0239 | -38.0271
-7.5 | -0.2414 | 0.00784 | -0.0238 | -30.7908
-7 | -0.1741 | 0.00754 | -0.0239 | -23.0902
-6.5 | -0.1116 | 0.00733 | -0.0232 | -15.2251
-6 | -0.0521 | 0.00716 | -0.022 | -7.2765
-5.5 | 0.0062 | 0.00702 | -0.0206 | 0.88319
-5 | 0.0626 | 0.00692 | -0.0189 | 9.0462
-4.5 | 0.1171 | 0.00681 | -0.0169 | 17.1953
-4 | 0.17 | 0.00672 | -0.0147 | 25.2976
-3.5 | 0.2201 | 0.00667 | -0.0119 | 32.9985
-3 | 0.2689 | 0.00667 | -0.009 | 40.3148
-2.5 | 0.3216 | 0.00664 | -0.007 | 48.4337
-2 | 0.3757 | 0.00659 | -0.0052 | 57.0106
-1.5 | 0.431 | 0.00656 | -0.0039 | 65.7012
-1 | 0.4851 | 0.00658 | -0.0023 | 73.7234
-0.5 | 0.5395 | 0.0066 | -0.0009 | 81.7424
0 | 0.5961 | 0.0066 | 0 | 90.3182
0.5 | 0.652 | 0.0066 | 0.0011 | 98.7879
1 | 0.7077 | 0.00668 | 0.002 | 105.9431
1.5 | 0.763 | 0.00675 | 0.003 | 113.037
2 | 0.8204 | 0.00679 | 0.0035 | 120.8247
2.5 | 0.8768 | 0.00685 | 0.0042 | 128
3 | 0.9315 | 0.00699 | 0.0051 | 133.2618
3.5 | 0.9872 | 0.0071 | 0.0057 | 139.0423
4 | 1.0441 | 0.00716 | 0.0061 | 145.824
4.5 | 1.0989 | 0.0073 | 0.0069 | 150.5342
5 | 1.1514 | 0.00749 | 0.0079 | 153.725
5.5 | 1.2056 | 0.00763 | 0.0087 | 158.0079
6 | 1.26 | 0.00774 | 0.0094 | 162.7907
6.5 | 1.3097 | 0.00797 | 0.0108 | 164.3287
7 | 1.3564 | 0.00823 | 0.0128 | 164.8117
7.5 | 1.4051 | 0.0084 | 0.0143 | 167.2738
8 | 1.451 | 0.00859 | 0.0164 | 168.9173
8.5 | 1.4712 | 0.00886 | 0.0233 | 166.0497
9 | 1.4868 | 0.0094 | 0.0305 | 158.1702
10 | 1.6307 | 0.00941 | 0.0216 | 173.2944
10.5 | 1.6748 | 0.01072 | 0.0205 | 156.2313
11 | 1.7109 | 0.01279 | 0.0193 | 133.7686
11.5 | 1.7471 | 0.0146 | 0.0189 | 119.6644
12 | 1.7626 | 0.01747 | 0.02 | 100.893
12.5 | 1.7532 | 0.02168 | 0.0225 | 80.8672
13 | 1.7193 | 0.02594 | 0.0296 | 66.2799
14 | 1.7392 | 0.03428 | 0.0275 | 50.7351
14.5 | 1.7349 | 0.03931 | 0.0273 | 44.1338
15 | 1.7441 | 0.04349 | 0.0266 | 40.1035
15.5 | 1.7321 | 0.04929 | 0.0262 | 35.141
16 | 1.7384 | 0.05364 | 0.0254 | 32.4087
16.5 | 1.7402 | 0.05854 | 0.0245 | 29.7267
17 | 1.7211 | 0.06529 | 0.0236 | 26.3609

## 134. Re 16M Mach 0.50 (1)
BIGFOIL.COM POLAR EXPORT
Horten 19.00% thick 10.00% camber
Horten 19.00% thick 10.00% camber |  |  |  | Cl Max: | 1.818 | at alpha= | 13 | deg
JavaFoil+Calcfoil stall+Eppler ext transition |  |  |  | L/D Max: | 64.765 | at alpha= | 4 | deg
Re: | 16000000 |  |  | Cd Min: | 0.00902 | at alpha= | -1.5 | deg
Mach: | 0.5 |  |  | Cl=0 at alpha= | -4.0192 | deg
|  |  |  | @ Cl=0.1, Cd= | 0.029173
|  |  |  | @ Cl=0.4, Cd= | 0.0090713
|  |  |  | @ Cl=0.6, Cd= | 0.011492
alpha (deg) | Cl | Cd | Cm | Cl/Cd
-20 | -0.918 | 0.15309 | 0 | -5.999
-19.5 | -0.887 | 0.17956 | 0 | -4.941
-19 | -0.86 | 0.16064 | 0.001 | -5.353
-18.5 | -0.833 | 0.14745 | 0.001 | -5.646
-18 | -0.805 | 0.13376 | 0.002 | -6.018
-17.5 | -0.777 | 0.12573 | 0.002 | -6.183
-17 | -0.746 | 0.14066 | 0.002 | -5.307
-16.5 | -0.719 | 0.13019 | 0.003 | -5.521
-16 | -0.691 | 0.11855 | 0.003 | -5.828
-15.5 | -0.663 | 0.10693 | 0.004 | -6.202
-15 | -0.633 | 0.11073 | 0.004 | -5.72
-14.5 | -0.605 | 0.10864 | 0.004 | -5.565
-14 | -0.577 | 0.09853 | 0.005 | -5.852
-13.5 | -0.549 | 0.08732 | 0.005 | -6.286
-13 | -0.521 | 0.08134 | 0.005 | -6.401
-12.5 | -0.49 | 0.08532 | 0.005 | -5.746
-12 | -0.462 | 0.0776 | 0.006 | -5.957
-11.5 | -0.435 | 0.06816 | 0.006 | -6.378
-11 | -0.404 | 0.07009 | 0.006 | -5.769
-10.5 | -0.376 | 0.06605 | 0.007 | -5.686
-10 | -0.348 | 0.05994 | 0.007 | -5.798
-9.5 | -0.318 | 0.05998 | 0.007 | -5.303
-9 | -0.289 | 0.05772 | 0.007 | -5.005
-8.5 | -0.261 | 0.05252 | 0.008 | -4.962
-8 | -0.231 | 0.05365 | 0.008 | -4.304
-7.5 | -0.202 | 0.04936 | 0.008 | -4.098
-7 | -0.173 | 0.04936 | 0.008 | -3.504
-6.5 | -0.144 | 0.04534 | 0.008 | -3.18
-6 | -0.137 | 0.0442 | 0.008 | -3.088
-5.5 | -0.136 | 0.03966 | 0.009 | -3.435
-5 | -0.098 | 0.03624 | 0.009 | -2.705
-4.5 | -0.05 | 0.03394 | 0.01 | -1.485
-4 | 0.002 | 0.03195 | 0.01 | 0.076
-3.5 | 0.059 | 0.03029 | 0.011 | 1.938
-3 | 0.117 | 0.02871 | 0.011 | 4.09
-2.5 | 0.178 | 0.02727 | 0.011 | 6.53
-2 | 0.24 | 0.02576 | 0.012 | 9.335
-1.5 | 0.365 | 0.00902 | 0.017 | 40.434
-1 | 0.44 | 0.00913 | 0.017 | 48.213
-0.5 | 0.514 | 0.00925 | 0.017 | 55.63
0 | 0.556 | 0.01116 | 0.017 | 49.791
0.5 | 0.621 | 0.01165 | 0.017 | 53.348
1 | 0.686 | 0.01212 | 0.017 | 56.644
1.5 | 0.751 | 0.01295 | 0.017 | 57.976
2 | 0.814 | 0.01349 | 0.017 | 60.363
2.5 | 0.877 | 0.0141 | 0.017 | 62.207
3 | 0.939 | 0.01479 | 0.017 | 63.514
3.5 | 1.001 | 0.01548 | 0.017 | 64.644
4 | 1.061 | 0.01638 | 0.017 | 64.765
4.5 | 1.12 | 0.01763 | 0.017 | 63.517
5 | 1.178 | 0.01859 | 0.016 | 63.398
5.5 | 1.236 | 0.01963 | 0.016 | 62.953
6 | 1.292 | 0.02091 | 0.016 | 61.755
6.5 | 1.346 | 0.02222 | 0.016 | 60.563
7 | 1.399 | 0.02364 | 0.016 | 59.185
7.5 | 1.451 | 0.02513 | 0.016 | 57.724
8 | 1.5 | 0.02701 | 0.015 | 55.556
8.5 | 1.548 | 0.02804 | 0.015 | 55.201
9 | 1.593 | 0.03011 | 0.015 | 52.915
9.5 | 1.636 | 0.03228 | 0.014 | 50.678
10 | 1.676 | 0.03504 | 0.014 | 47.829
10.5 | 1.712 | 0.03799 | 0.014 | 45.069
11 | 1.745 | 0.04106 | 0.013 | 42.492
11.5 | 1.773 | 0.04454 | 0.013 | 39.805
12 | 1.795 | 0.04844 | 0.013 | 37.066
12.5 | 1.811 | 0.05254 | 0.012 | 34.474
13 | 1.818 | 0.057 | 0.012 | 31.891
13.5 | 1.813 | 0.06234 | 0.012 | 29.091
14 | 1.793 | 0.06907 | 0.011 | 25.958
14.5 | 1.743 | 0.07659 | 0.011 | 22.76
15 | 1.628 | 0.08641 | 0.01 | 18.839
15.5 | 1.217 | 0.11865 | 0.009 | 10.259
16 | 1.226 | 0.17161 | 0.009 | 7.145
16.5 | 1.25 | 0.20944 | 0.008 | 5.966
17 | 1.276 | 0.24548 | 0.008 | 5.199
17.5 | 1.308 | 0.26691 | 0.007 | 4.901
18 | 1.337 | 0.30011 | 0.007 | 4.453

## 135. Re 16M Mach 0.50 (2)
BIGFOIL.COM POLAR EXPORT
Horten 19.00% thick 10.00% camber
Horten 19.00% thick 10.00% camber |  |  |  | Cl Max: | 1.4572 | at alpha= | 20 | deg
XFOIL ncrit=9 |  |  |  | L/D Max: | 140.629 | at alpha= | 4.5 | deg
Re: | 16000000 |  |  | Cd Min: | 0.1919 | at alpha= | -20 | deg
Mach: | 0.5 |  |  | Cl=0 at alpha= | -5.3053 | deg
|  |  |  | @ Cl=0.1, Cd= | 0.0082086
|  |  |  | @ Cl=0.4, Cd= | 0.0072305
|  |  |  | @ Cl=0.6, Cd= | 0.0071117
alpha (deg) | Cl | Cd | Cm | Cl/Cd
-20 | -0.1687 | 0.1919 | -0.0246 | -0.8791
-19.5 | -0.1506 | 0.18418 | -0.0287 | -0.81768
-19 | -0.1236 | 0.17894 | -0.0319 | -0.69073
-18.5 | -0.1026 | 0.17219 | -0.0355 | -0.59585
-18 | -0.0784 | 0.16622 | -0.0389 | -0.47166
-17.5 | -0.05 | 0.1613 | -0.0418 | -0.30998
-17 | -0.035 | 0.15355 | -0.0456 | -0.22794
-16.5 | -0.0179 | 0.14642 | -0.0491 | -0.12225
-16 | 0.0094 | 0.14143 | -0.0519 | 0.066464
-15.5 | 0.0262 | 0.13457 | -0.0553 | 0.19469
-15 | 0.0465 | 0.12847 | -0.0584 | 0.36195
-14.5 | 0.0643 | 0.12216 | -0.0615 | 0.52636
-14 | 0.0832 | 0.11611 | -0.0645 | 0.71656
-13.5 | 0.1018 | 0.11024 | -0.0673 | 0.92344
-13 | 0.1019 | 0.10191 | -0.0714 | 0.9999
-12.5 | 0.1216 | 0.09667 | -0.0738 | 1.2579
-12 | 0.1382 | 0.09126 | -0.0762 | 1.5144
-11.5 | 0.1471 | 0.08513 | -0.0789 | 1.7279
-11 | 0.1559 | 0.07938 | -0.0812 | 1.964
-10.5 | 0.1228 | 0.06998 | -0.0859 | 1.7548
-10 | 0.127 | 0.06502 | -0.0881 | 1.9532
-9.5 | 0.1011 | 0.0593 | -0.089 | 1.7049
-9 | 0.0755 | 0.05508 | -0.0846 | 1.3707
-8.5 | 0.0299 | 0.05152 | -0.074 | 0.58036
-8 | 0.0056 | 0.04671 | -0.0666 | 0.11989
-7.5 | -0.0163 | 0.04116 | -0.0584 | -0.39602
-7 | -0.0435 | 0.03454 | -0.0486 | -1.2594
-6.5 | -0.0418 | 0.02936 | -0.04 | -1.4237
-6 | -0.0422 | 0.02359 | -0.0306 | -1.7889
-5.5 | -0.0488 | 0.01553 | -0.0212 | -3.1423
-5 | 0.0765 | 0.00833 | -0.0329 | 9.1837
-4.5 | 0.183 | 0.00778 | -0.0358 | 23.5219
-4 | 0.2647 | 0.00758 | -0.0349 | 34.9208
-3.5 | 0.3394 | 0.00738 | -0.033 | 45.9892
-3 | 0.4083 | 0.00721 | -0.0303 | 56.6297
-2.5 | 0.4714 | 0.00717 | -0.0269 | 65.7462
-2 | 0.5305 | 0.00716 | -0.023 | 74.0922
-1.5 | 0.5901 | 0.00711 | -0.0193 | 82.9958
-1 | 0.6478 | 0.00712 | -0.0154 | 90.9831
-0.5 | 0.6965 | 0.00727 | -0.0099 | 95.8047
0 | 0.7501 | 0.00737 | -0.0055 | 101.7775
0.5 | 0.8122 | 0.00742 | -0.0027 | 109.4609
1 | 0.8732 | 0.00751 | 0.0001 | 116.2716
1.5 | 0.9321 | 0.00772 | 0.0032 | 120.7383
2 | 0.9933 | 0.00786 | 0.0058 | 126.374
2.5 | 1.0564 | 0.008 | 0.008 | 132.05
3 | 1.1152 | 0.00821 | 0.0109 | 135.8343
3.5 | 1.1687 | 0.00853 | 0.0146 | 137.0106
4 | 1.2236 | 0.00878 | 0.0181 | 139.3622
4.5 | 1.2741 | 0.00906 | 0.0223 | 140.6291
5 | 1.2881 | 0.00949 | 0.0325 | 135.7323
5.5 | 1.2767 | 0.01102 | 0.0439 | 115.853
6 | 1.2821 | 0.01383 | 0.0491 | 92.7043
6.5 | 1.2833 | 0.01658 | 0.0551 | 77.4005
7 | 1.2671 | 0.02006 | 0.0618 | 63.1655
7.5 | 1.2346 | 0.02464 | 0.068 | 50.1055
8 | 1.2407 | 0.02795 | 0.0708 | 44.39
8.5 | 1.2501 | 0.03147 | 0.0726 | 39.7235
9 | 1.2414 | 0.0363 | 0.074 | 34.1983
9.5 | 1.2502 | 0.04045 | 0.0743 | 30.9073
10 | 1.2627 | 0.04457 | 0.0742 | 28.3307
10.5 | 1.2569 | 0.04992 | 0.074 | 25.1783
11 | 1.2832 | 0.05404 | 0.0716 | 23.7454
11.5 | 1.3033 | 0.05888 | 0.0687 | 22.1349
12 | 1.2924 | 0.06508 | 0.0677 | 19.8586
13 | 1.38 | 0.0757 | 0.0512 | 18.2299
13.5 | 1.3547 | 0.08232 | 0.0521 | 16.4565
14 | 1.3658 | 0.08775 | 0.0502 | 15.5647
14.5 | 1.3735 | 0.09295 | 0.0492 | 14.7768
15 | 1.3598 | 0.09938 | 0.049 | 13.6828
15.5 | 1.3771 | 0.10302 | 0.0497 | 13.3673
16 | 1.3694 | 0.11082 | 0.046 | 12.357
16.5 | 1.3919 | 0.11609 | 0.0426 | 11.9898
17 | 1.4062 | 0.1227 | 0.038 | 11.4605
17.5 | 1.3944 | 0.13065 | 0.0347 | 10.6728
18 | 1.4238 | 0.13524 | 0.0315 | 10.528
18.5 | 1.4149 | 0.14329 | 0.0275 | 9.8744
19 | 1.4405 | 0.14797 | 0.0246 | 9.7351
19.5 | 1.4412 | 0.15529 | 0.0204 | 9.2807
20 | 1.4572 | 0.16105 | 0.0167 | 9.0481

## 136. Re 18M Mach 0.00 (1)
BIGFOIL.COM POLAR EXPORT
Horten 19.00% thick 10.00% camber
Horten 19.00% thick 10.00% camber |  |  |  | Cl Max: | 2.449 | at alpha= | 20 | deg
JavaFoil+Calcfoil stall+Eppler ext transition |  |  |  | L/D Max: | 87.826 | at alpha= | 8.5 | deg
Re: | 18000000 |  |  | Cd Min: | 0.00764 | at alpha= | -0.5 | deg
Mach: | 0 |  |  | Cl=0 at alpha= | -4.0242 | deg
|  |  |  | @ Cl=0.1, Cd= | 0.0083367
|  |  |  | @ Cl=0.4, Cd= | 0.0077554
|  |  |  | @ Cl=0.6, Cd= | 0.008701
alpha (deg) | Cl | Cd | Cm | Cl/Cd
-20 | -0.782 | 0.15116 | 0 | -5.174
-19.5 | -0.786 | 0.14423 | 0 | -5.446
-19 | -0.788 | 0.13824 | 0.001 | -5.699
-18.5 | -0.789 | 0.13238 | 0.001 | -5.958
-18 | -0.789 | 0.12649 | 0.001 | -6.234
-17.5 | -0.787 | 0.12059 | 0.002 | -6.524
-17 | -0.783 | 0.11509 | 0.002 | -6.806
-16.5 | -0.778 | 0.10944 | 0.002 | -7.113
-16 | -0.772 | 0.1046 | 0.003 | -7.377
-15.5 | -0.763 | 0.09935 | 0.003 | -7.68
-15 | -0.752 | 0.09438 | 0.004 | -7.969
-14.5 | -0.739 | 0.08956 | 0.004 | -8.247
-14 | -0.723 | 0.08497 | 0.004 | -8.509
-13.5 | -0.705 | 0.08035 | 0.005 | -8.779
-13 | -0.686 | 0.07604 | 0.005 | -9.018
-12.5 | -0.664 | 0.07193 | 0.005 | -9.23
-12 | -0.64 | 0.06809 | 0.005 | -9.397
-11.5 | -0.614 | 0.06417 | 0.006 | -9.561
-11 | -0.585 | 0.06055 | 0.006 | -9.667
-10.5 | -0.555 | 0.05721 | 0.006 | -9.698
-10 | -0.522 | 0.05405 | 0.007 | -9.664
-9.5 | -0.488 | 0.051 | 0.007 | -9.564
-9 | -0.451 | 0.04815 | 0.007 | -9.371
-8.5 | -0.413 | 0.04536 | 0.008 | -9.101
-8 | -0.373 | 0.04271 | 0.008 | -8.726
-7.5 | -0.331 | 0.0402 | 0.008 | -8.229
-7 | -0.287 | 0.03782 | 0.008 | -7.598
-6.5 | -0.242 | 0.03549 | 0.009 | -6.832
-6 | -0.196 | 0.03351 | 0.009 | -5.847
-5.5 | -0.148 | 0.03139 | 0.009 | -4.722
-5 | -0.099 | 0.0288 | 0.01 | -3.449
-4.5 | -0.059 | 0.008 | 0.014 | -7.345
-4 | 0.003 | 0.00852 | 0.015 | 0.325
-3.5 | 0.065 | 0.00857 | 0.015 | 7.6
-3 | 0.128 | 0.00815 | 0.015 | 15.742
-2.5 | 0.192 | 0.00817 | 0.015 | 23.504
-2 | 0.256 | 0.00794 | 0.015 | 32.244
-1.5 | 0.321 | 0.00798 | 0.015 | 40.181
-1 | 0.385 | 0.00779 | 0.016 | 49.506
-0.5 | 0.45 | 0.00764 | 0.016 | 58.882
0 | 0.511 | 0.00863 | 0.016 | 59.217
0.5 | 0.573 | 0.00867 | 0.016 | 66.05
1 | 0.634 | 0.00874 | 0.016 | 72.52
1.5 | 0.693 | 0.00894 | 0.016 | 77.525
2 | 0.749 | 0.0092 | 0.016 | 81.473
2.5 | 0.804 | 0.00955 | 0.016 | 84.133
3 | 0.858 | 0.00999 | 0.015 | 85.94
3.5 | 0.913 | 0.01053 | 0.015 | 86.722
4 | 0.967 | 0.01105 | 0.015 | 87.531
4.5 | 1.022 | 0.01187 | 0.015 | 86.091
5 | 1.077 | 0.01238 | 0.015 | 86.961
5.5 | 1.131 | 0.01301 | 0.015 | 86.951
6 | 1.185 | 0.01364 | 0.015 | 86.828
6.5 | 1.238 | 0.01428 | 0.014 | 86.724
7 | 1.292 | 0.01493 | 0.014 | 86.494
7.5 | 1.344 | 0.01578 | 0.014 | 85.185
8 | 1.396 | 0.01662 | 0.014 | 84.025
8.5 | 1.448 | 0.01649 | 0.014 | 87.826
9 | 1.499 | 0.0175 | 0.013 | 85.683
9.5 | 1.55 | 0.01863 | 0.013 | 83.212
10 | 1.6 | 0.01989 | 0.013 | 80.476
10.5 | 1.65 | 0.02101 | 0.012 | 78.552
11 | 1.699 | 0.02259 | 0.012 | 75.194
11.5 | 1.747 | 0.02388 | 0.012 | 73.172
12 | 1.795 | 0.0252 | 0.012 | 71.236
12.5 | 1.842 | 0.0268 | 0.011 | 68.75
13 | 1.889 | 0.02839 | 0.011 | 66.535
13.5 | 1.935 | 0.03003 | 0.011 | 64.429
14 | 1.98 | 0.03192 | 0.01 | 62.02
14.5 | 2.024 | 0.03386 | 0.01 | 59.764
15 | 2.068 | 0.03579 | 0.009 | 57.765
15.5 | 2.11 | 0.03807 | 0.009 | 55.418
16 | 2.152 | 0.04034 | 0.009 | 53.342
16.5 | 2.193 | 0.04282 | 0.008 | 51.201
17 | 2.233 | 0.04541 | 0.008 | 49.162
17.5 | 2.272 | 0.04824 | 0.007 | 47.09
18 | 2.31 | 0.05118 | 0.007 | 45.125
18.5 | 2.346 | 0.05452 | 0.006 | 43.037
19 | 2.382 | 0.05804 | 0.006 | 41.041
19.5 | 2.416 | 0.06205 | 0.005 | 38.936
20 | 2.449 | 0.06682 | 0.005 | 36.645

## 137. Re 18M Mach 0.00 (2)
BIGFOIL.COM POLAR EXPORT
Horten 19.00% thick 10.00% camber
Horten 19.00% thick 10.00% camber |  |  |  | Cl Max: | 1.5017 | at alpha= | 10.5 | deg
XFOIL ncrit=9 |  |  |  | L/D Max: | 191.517 | at alpha= | 9.5 | deg
Re: | 18000000 |  |  | Cd Min: | 0.13338 | at alpha= | -20 | deg
Mach: | 0 |  |  | Cl=0 at alpha= | -5.3392 | deg
|  |  |  | @ Cl=0.1, Cd= | 0.0065681
|  |  |  | @ Cl=0.4, Cd= | 0.0063205
|  |  |  | @ Cl=0.6, Cd= | 0.0063347
alpha (deg) | Cl | Cd | Cm | Cl/Cd
-20 | -0.373 | 0.13338 | -0.0474 | -2.7965
-19 | -1.4962 | 0.01796 | -0.0427 | -83.3073
-18.5 | -1.451 | 0.01653 | -0.0405 | -87.7798
-18 | -1.4036 | 0.0155 | -0.0383 | -90.5548
-17.5 | -1.3544 | 0.01448 | -0.0364 | -93.5359
-17 | -1.3042 | 0.01377 | -0.0345 | -94.7131
-16.5 | -1.2526 | 0.01314 | -0.0327 | -95.3272
-16 | -1.2001 | 0.01262 | -0.0311 | -95.0951
-15.5 | -1.1472 | 0.01215 | -0.0295 | -94.4198
-15 | -1.0937 | 0.01173 | -0.0279 | -93.2396
-14.5 | -1.0392 | 0.01131 | -0.0266 | -91.8833
-14 | -0.9843 | 0.01093 | -0.0253 | -90.0549
-13.5 | -0.9292 | 0.01058 | -0.0241 | -87.8261
-13 | -0.8733 | 0.01024 | -0.023 | -85.2832
-12.5 | -0.8161 | 0.00987 | -0.0222 | -82.6849
-12 | -0.7577 | 0.00947 | -0.0217 | -80.0106
-11.5 | -0.6992 | 0.00912 | -0.0213 | -76.6667
-11 | -0.6359 | 0.00872 | -0.0218 | -72.9243
-10.5 | -0.5739 | 0.00842 | -0.022 | -68.1591
-10 | -0.5151 | 0.00819 | -0.0216 | -62.8938
-9.5 | -0.4571 | 0.00798 | -0.0211 | -57.2807
-9 | -0.3998 | 0.00779 | -0.0204 | -51.3222
-8.5 | -0.3436 | 0.00763 | -0.0195 | -45.0328
-8 | -0.2856 | 0.00743 | -0.019 | -38.4388
-7.5 | -0.2282 | 0.00721 | -0.0185 | -31.6505
-7 | -0.1725 | 0.00702 | -0.0176 | -24.5726
-6.5 | -0.1193 | 0.00692 | -0.0162 | -17.2399
-6 | -0.0671 | 0.00683 | -0.0147 | -9.8243
-5.5 | -0.0156 | 0.00674 | -0.013 | -2.3145
-5 | 0.0329 | 0.00665 | -0.0107 | 4.9474
-4.5 | 0.0809 | 0.00659 | -0.0083 | 12.2762
-4 | 0.1332 | 0.00653 | -0.0069 | 20.3982
-3.5 | 0.1863 | 0.00646 | -0.0057 | 28.839
-3 | 0.2388 | 0.00641 | -0.0044 | 37.2543
-2.5 | 0.2902 | 0.0064 | -0.0029 | 45.3438
-2 | 0.3434 | 0.00636 | -0.0018 | 53.9937
-1.5 | 0.3976 | 0.00632 | -0.001 | 62.9114
-1 | 0.4502 | 0.00633 | 0.0001 | 71.1216
-0.5 | 0.5036 | 0.00635 | 0.001 | 79.3071
0 | 0.5582 | 0.00635 | 0.0016 | 87.9055
0.5 | 0.6128 | 0.00633 | 0.0022 | 96.8088
1 | 0.6668 | 0.00639 | 0.0028 | 104.3505
1.5 | 0.7203 | 0.00646 | 0.0034 | 111.5015
2 | 0.7754 | 0.00648 | 0.0037 | 119.6605
2.5 | 0.8303 | 0.00652 | 0.0039 | 127.3466
3 | 0.8835 | 0.00663 | 0.0044 | 133.2579
3.5 | 0.9372 | 0.00673 | 0.0048 | 139.2571
4 | 0.992 | 0.00678 | 0.0048 | 146.3127
4.5 | 1.0458 | 0.00686 | 0.005 | 152.449
5 | 1.0974 | 0.00703 | 0.0056 | 156.1024
5.5 | 1.1497 | 0.00715 | 0.0059 | 160.7972
6 | 1.2032 | 0.00723 | 0.006 | 166.4177
6.5 | 1.2547 | 0.00736 | 0.0064 | 170.4755
7 | 1.3028 | 0.00758 | 0.0073 | 171.8734
7.5 | 1.3521 | 0.00774 | 0.008 | 174.6899
8 | 1.4018 | 0.00786 | 0.0085 | 178.3461
8.5 | 1.4472 | 0.00806 | 0.0098 | 179.5533
9.5 | 1.4517 | 0.00758 | 0.0298 | 191.5172
10 | 1.4745 | 0.00775 | 0.0353 | 190.2581
10.5 | 1.5017 | 0.00813 | 0.0393 | 184.7109

## 138. Re 18M Mach 0.10 (1)
BIGFOIL.COM POLAR EXPORT
Horten 19.00% thick 10.00% camber
Horten 19.00% thick 10.00% camber |  |  |  | Cl Max: | 2.448 | at alpha= | 20 | deg
JavaFoil+Calcfoil stall+Eppler ext transition |  |  |  | L/D Max: | 86.627 | at alpha= | 8.5 | deg
Re: | 18000000 |  |  | Cd Min: | 0.00781 | at alpha= | -1.5 | deg
Mach: | 0.1 |  |  | Cl=0 at alpha= | -4.0289 | deg
|  |  |  | @ Cl=0.1, Cd= | 0.0083877
|  |  |  | @ Cl=0.4, Cd= | 0.00791
|  |  |  | @ Cl=0.6, Cd= | 0.0087828
alpha (deg) | Cl | Cd | Cm | Cl/Cd
-20 | -0.738 | 0.15372 | 0 | -4.803
-19.5 | -0.745 | 0.14744 | 0 | -5.05
-19 | -0.75 | 0.1408 | 0.001 | -5.325
-18.5 | -0.754 | 0.13448 | 0.001 | -5.603
-18 | -0.756 | 0.1285 | 0.001 | -5.883
-17.5 | -0.757 | 0.12232 | 0.002 | -6.189
-17 | -0.756 | 0.1165 | 0.002 | -6.492
-16.5 | -0.754 | 0.11089 | 0.002 | -6.799
-16 | -0.75 | 0.10579 | 0.003 | -7.086
-15.5 | -0.743 | 0.10055 | 0.003 | -7.394
-15 | -0.735 | 0.09537 | 0.004 | -7.706
-14.5 | -0.724 | 0.09063 | 0.004 | -7.983
-14 | -0.71 | 0.0858 | 0.004 | -8.274
-13.5 | -0.694 | 0.08134 | 0.005 | -8.534
-13 | -0.676 | 0.07691 | 0.005 | -8.792
-12.5 | -0.656 | 0.07234 | 0.005 | -9.067
-12 | -0.633 | 0.06842 | 0.005 | -9.256
-11.5 | -0.608 | 0.06467 | 0.006 | -9.407
-11 | -0.581 | 0.06103 | 0.006 | -9.524
-10.5 | -0.552 | 0.05765 | 0.006 | -9.57
-10 | -0.52 | 0.05439 | 0.007 | -9.561
-9.5 | -0.486 | 0.05142 | 0.007 | -9.455
-9 | -0.45 | 0.04844 | 0.007 | -9.295
-8.5 | -0.412 | 0.04565 | 0.008 | -9.032
-8 | -0.373 | 0.043 | 0.008 | -8.664
-7.5 | -0.331 | 0.04057 | 0.008 | -8.157
-7 | -0.288 | 0.03815 | 0.008 | -7.539
-6.5 | -0.243 | 0.03578 | 0.009 | -6.784
-6 | -0.196 | 0.03373 | 0.009 | -5.822
-5.5 | -0.149 | 0.03167 | 0.009 | -4.69
-5 | -0.1 | 0.0292 | 0.01 | -3.408
-4.5 | -0.049 | 0.02665 | 0.01 | -1.851
-4 | 0.003 | 0.00859 | 0.015 | 0.323
-3.5 | 0.065 | 0.00859 | 0.015 | 7.615
-3 | 0.129 | 0.00822 | 0.015 | 15.669
-2.5 | 0.193 | 0.00821 | 0.015 | 23.476
-2 | 0.257 | 0.00796 | 0.015 | 32.329
-1.5 | 0.322 | 0.00781 | 0.016 | 41.232
-1 | 0.387 | 0.00785 | 0.016 | 49.312
-0.5 | 0.452 | 0.00815 | 0.016 | 55.464
0 | 0.513 | 0.00866 | 0.016 | 59.248
0.5 | 0.575 | 0.00875 | 0.016 | 65.696
1 | 0.636 | 0.00883 | 0.016 | 72.06
1.5 | 0.695 | 0.00901 | 0.016 | 77.17
2 | 0.751 | 0.00936 | 0.016 | 80.247
2.5 | 0.805 | 0.00974 | 0.016 | 82.695
3 | 0.86 | 0.01018 | 0.015 | 84.489
3.5 | 0.915 | 0.01068 | 0.015 | 85.716
4 | 0.97 | 0.01121 | 0.015 | 86.571
4.5 | 1.025 | 0.01203 | 0.015 | 85.202
5 | 1.08 | 0.01257 | 0.015 | 85.937
5.5 | 1.135 | 0.01318 | 0.015 | 86.059
6 | 1.189 | 0.01384 | 0.015 | 85.912
6.5 | 1.242 | 0.01448 | 0.014 | 85.803
7 | 1.296 | 0.01519 | 0.014 | 85.327
7.5 | 1.349 | 0.01606 | 0.014 | 83.974
8 | 1.401 | 0.0169 | 0.014 | 82.88
8.5 | 1.453 | 0.01677 | 0.014 | 86.627
9 | 1.504 | 0.01781 | 0.013 | 84.46
9.5 | 1.555 | 0.01895 | 0.013 | 82.053
10 | 1.605 | 0.02009 | 0.013 | 79.904
10.5 | 1.655 | 0.02138 | 0.013 | 77.431
11 | 1.704 | 0.02298 | 0.012 | 74.15
11.5 | 1.752 | 0.0243 | 0.012 | 72.116
12 | 1.8 | 0.02565 | 0.012 | 70.189
12.5 | 1.847 | 0.02728 | 0.011 | 67.72
13 | 1.894 | 0.0289 | 0.011 | 65.518
13.5 | 1.939 | 0.03058 | 0.011 | 63.424
14 | 1.984 | 0.03252 | 0.01 | 61.022
14.5 | 2.028 | 0.03449 | 0.01 | 58.811
15 | 2.072 | 0.03647 | 0.009 | 56.811
15.5 | 2.114 | 0.03884 | 0.009 | 54.432
16 | 2.156 | 0.04112 | 0.009 | 52.427
16.5 | 2.196 | 0.04369 | 0.008 | 50.264
17 | 2.236 | 0.04631 | 0.008 | 48.275
17.5 | 2.274 | 0.0492 | 0.007 | 46.225
18 | 2.312 | 0.05222 | 0.007 | 44.268
18.5 | 2.348 | 0.05565 | 0.006 | 42.19
19 | 2.383 | 0.05929 | 0.006 | 40.198
19.5 | 2.417 | 0.06337 | 0.005 | 38.138
20 | 2.448 | 0.06829 | 0.005 | 35.853

## 139. Re 18M Mach 0.10 (2)
BIGFOIL.COM POLAR EXPORT
Horten 19.00% thick 10.00% camber
Horten 19.00% thick 10.00% camber |  |  |  | Cl Max: | 1.5248 | at alpha= | 10.5 | deg
XFOIL ncrit=9 |  |  |  | L/D Max: | 188.254 | at alpha= | 9.5 | deg
Re: | 18000000 |  |  | Cd Min: | 0.14097 | at alpha= | -20 | deg
Mach: | 0.1 |  |  | Cl=0 at alpha= | -5.3812 | deg
|  |  |  | @ Cl=0.1, Cd= | 0.0065964
|  |  |  | @ Cl=0.4, Cd= | 0.0063413
|  |  |  | @ Cl=0.6, Cd= | 0.0063534
alpha (deg) | Cl | Cd | Cm | Cl/Cd
-20 | -0.3339 | 0.14097 | -0.0435 | -2.3686
-19.5 | -0.3545 | 0.12964 | -0.05 | -2.7345
-19 | -0.3389 | 0.12478 | -0.0527 | -2.716
-18.5 | -0.3577 | 0.11442 | -0.0588 | -3.1262
-17.5 | -1.3761 | 0.01653 | -0.0391 | -83.2486
-17 | -1.3266 | 0.01524 | -0.037 | -87.0472
-16.5 | -1.2749 | 0.01414 | -0.0351 | -90.1627
-16 | -1.2215 | 0.01337 | -0.0333 | -91.3613
-15.5 | -1.1675 | 0.01276 | -0.0315 | -91.4969
-15 | -1.1128 | 0.01223 | -0.0299 | -90.9894
-14.5 | -1.0571 | 0.01173 | -0.0284 | -90.1194
-14 | -1.0011 | 0.01129 | -0.0269 | -88.6714
-13.5 | -0.9447 | 0.0109 | -0.0256 | -86.6697
-13 | -0.8876 | 0.01051 | -0.0244 | -84.4529
-12.5 | -0.8301 | 0.01016 | -0.0233 | -81.7028
-12 | -0.7711 | 0.00975 | -0.0226 | -79.0872
-11.5 | -0.7114 | 0.00936 | -0.022 | -76.0043
-11 | -0.6499 | 0.00894 | -0.0218 | -72.6957
-10.5 | -0.586 | 0.00858 | -0.0222 | -68.2984
-10 | -0.5239 | 0.00831 | -0.0222 | -63.0445
-9.5 | -0.4635 | 0.00807 | -0.0218 | -57.4349
-9 | -0.4044 | 0.00786 | -0.0213 | -51.4504
-8.5 | -0.3468 | 0.00769 | -0.0205 | -45.0975
-8 | -0.2883 | 0.0075 | -0.0199 | -38.44
-7.5 | -0.2294 | 0.00727 | -0.0194 | -31.5543
-7 | -0.1724 | 0.00707 | -0.0186 | -24.3847
-6.5 | -0.118 | 0.00695 | -0.0173 | -16.9784
-6 | -0.0646 | 0.00685 | -0.0158 | -9.4307
-5.5 | -0.0119 | 0.00675 | -0.0142 | -1.763
-5 | 0.0382 | 0.00667 | -0.0121 | 5.7271
-4.5 | 0.0847 | 0.00662 | -0.0093 | 12.7946
-4 | 0.1366 | 0.00654 | -0.0076 | 20.8869
-3.5 | 0.1899 | 0.00647 | -0.0063 | 29.3509
-3 | 0.2427 | 0.00644 | -0.0049 | 37.6863
-2.5 | 0.2944 | 0.00642 | -0.0034 | 45.8567
-2 | 0.3478 | 0.00637 | -0.0022 | 54.5997
-1.5 | 0.4023 | 0.00634 | -0.0013 | 63.4543
-1 | 0.455 | 0.00635 | -0.0001 | 71.6535
-0.5 | 0.5086 | 0.00637 | 0.0008 | 79.843
0 | 0.5638 | 0.00636 | 0.0014 | 88.6478
0.5 | 0.6185 | 0.00635 | 0.0021 | 97.4016
1 | 0.6727 | 0.00643 | 0.0027 | 104.619
1.5 | 0.7266 | 0.00649 | 0.0034 | 111.9569
2 | 0.7822 | 0.00651 | 0.0036 | 120.1536
2.5 | 0.8372 | 0.00656 | 0.004 | 127.622
3 | 0.8906 | 0.00667 | 0.0045 | 133.5232
3.5 | 0.9448 | 0.00676 | 0.0049 | 139.7633
4 | 1.0001 | 0.00681 | 0.005 | 146.8576
4.5 | 1.0539 | 0.00691 | 0.0053 | 152.5181
5 | 1.1057 | 0.00708 | 0.0059 | 156.1723
5.5 | 1.1587 | 0.00719 | 0.0063 | 161.1544
6 | 1.2124 | 0.00728 | 0.0064 | 166.5385
6.5 | 1.2635 | 0.00744 | 0.007 | 169.8253
7 | 1.3117 | 0.00766 | 0.008 | 171.2402
7.5 | 1.3616 | 0.0078 | 0.0087 | 174.5641
8 | 1.411 | 0.00794 | 0.0094 | 177.7078
8.5 | 1.4553 | 0.00816 | 0.011 | 178.3456
9.5 | 1.4552 | 0.00773 | 0.032 | 188.2536
10 | 1.4787 | 0.00793 | 0.0373 | 186.4691
10.5 | 1.5248 | 0.00838 | 0.0373 | 181.957

## 140. Re 18M Mach 0.25 (1)
BIGFOIL.COM POLAR EXPORT
Horten 19.00% thick 10.00% camber
Horten 19.00% thick 10.00% camber |  |  |  | Cl Max: | 2.433 | at alpha= | 20 | deg
JavaFoil+Calcfoil stall+Eppler ext transition |  |  |  | L/D Max: | 82.241 | at alpha= | 4.5 | deg
Re: | 18000000 |  |  | Cd Min: | 0.00786 | at alpha= | -1.5 | deg
Mach: | 0.25 |  |  | Cl=0 at alpha= | -4.0192 | deg
|  |  |  | @ Cl=0.1, Cd= | 0.0080669
|  |  |  | @ Cl=0.4, Cd= | 0.0083231
|  |  |  | @ Cl=0.6, Cd= | 0.0088387
alpha (deg) | Cl | Cd | Cm | Cl/Cd
-18.5 | -0.431 | 0.15601 | 0.001 | -2.765
-18 | -0.463 | 0.14791 | 0.001 | -3.127
-17.5 | -0.491 | 0.13939 | 0.002 | -3.521
-17 | -0.516 | 0.13181 | 0.002 | -3.915
-16.5 | -0.538 | 0.1239 | 0.002 | -4.346
-16 | -0.558 | 0.11708 | 0.003 | -4.763
-15.5 | -0.574 | 0.11035 | 0.003 | -5.199
-15 | -0.586 | 0.10413 | 0.003 | -5.627
-14.5 | -0.593 | 0.09818 | 0.004 | -6.045
-14 | -0.597 | 0.0925 | 0.004 | -6.459
-13.5 | -0.598 | 0.08715 | 0.004 | -6.861
-13 | -0.595 | 0.08187 | 0.005 | -7.266
-12.5 | -0.588 | 0.07717 | 0.005 | -7.62
-12 | -0.578 | 0.07257 | 0.005 | -7.958
-11.5 | -0.563 | 0.06809 | 0.006 | -8.275
-11 | -0.546 | 0.06432 | 0.006 | -8.482
-10.5 | -0.524 | 0.0605 | 0.006 | -8.666
-10 | -0.5 | 0.05699 | 0.007 | -8.765
-9.5 | -0.471 | 0.05362 | 0.007 | -8.793
-9 | -0.44 | 0.05049 | 0.007 | -8.721
-8.5 | -0.406 | 0.04754 | 0.008 | -8.544
-8 | -0.369 | 0.04473 | 0.008 | -8.254
-7.5 | -0.33 | 0.04211 | 0.008 | -7.831
-7 | -0.288 | 0.03964 | 0.008 | -7.263
-6.5 | -0.244 | 0.03734 | 0.009 | -6.533
-6 | -0.198 | 0.03475 | 0.009 | -5.697
-5.5 | -0.15 | 0.03276 | 0.009 | -4.579
-5 | -0.101 | 0.03093 | 0.01 | -3.253
-4.5 | -0.05 | 0.02897 | 0.01 | -1.72
-4 | 0.002 | 0.02659 | 0.01 | 0.089
-3.5 | 0.067 | 0.00794 | 0.015 | 8.417
-3 | 0.132 | 0.00819 | 0.015 | 16.089
-2.5 | 0.197 | 0.00816 | 0.016 | 24.199
-2 | 0.264 | 0.008 | 0.016 | 32.959
-1.5 | 0.33 | 0.00786 | 0.016 | 42.023
-1 | 0.397 | 0.00832 | 0.016 | 47.762
-0.5 | 0.464 | 0.00839 | 0.016 | 55.282
0 | 0.525 | 0.00854 | 0.016 | 61.447
0.5 | 0.586 | 0.00868 | 0.016 | 67.582
1 | 0.646 | 0.00936 | 0.016 | 68.934
1.5 | 0.702 | 0.00973 | 0.016 | 72.162
2 | 0.759 | 0.0102 | 0.016 | 74.406
2.5 | 0.816 | 0.01065 | 0.016 | 76.648
3 | 0.874 | 0.01107 | 0.016 | 78.921
3.5 | 0.931 | 0.01157 | 0.016 | 80.409
4 | 0.987 | 0.01213 | 0.015 | 81.378
4.5 | 1.044 | 0.01269 | 0.015 | 82.241
5 | 1.1 | 0.01358 | 0.015 | 80.982
5.5 | 1.155 | 0.01428 | 0.015 | 80.911
6 | 1.21 | 0.01501 | 0.015 | 80.662
6.5 | 1.265 | 0.01571 | 0.015 | 80.506
7 | 1.319 | 0.01646 | 0.014 | 80.152
7.5 | 1.373 | 0.01743 | 0.014 | 78.746
8 | 1.426 | 0.01839 | 0.014 | 77.539
8.5 | 1.478 | 0.01837 | 0.014 | 80.466
9 | 1.53 | 0.01951 | 0.014 | 78.386
9.5 | 1.581 | 0.02078 | 0.013 | 76.06
10 | 1.631 | 0.02206 | 0.013 | 73.951
10.5 | 1.681 | 0.02347 | 0.013 | 71.607
11 | 1.729 | 0.02526 | 0.012 | 68.469
11.5 | 1.778 | 0.02676 | 0.012 | 66.423
12 | 1.825 | 0.02828 | 0.012 | 64.546
12.5 | 1.871 | 0.03008 | 0.012 | 62.219
13 | 1.917 | 0.03193 | 0.011 | 60.044
13.5 | 1.962 | 0.03385 | 0.011 | 57.95
14 | 2.005 | 0.03602 | 0.01 | 55.669
14.5 | 2.048 | 0.03826 | 0.01 | 53.528
15 | 2.09 | 0.04053 | 0.01 | 51.563
15.5 | 2.13 | 0.04321 | 0.009 | 49.298
16 | 2.17 | 0.04584 | 0.009 | 47.329
16.5 | 2.208 | 0.04875 | 0.008 | 45.286
17 | 2.245 | 0.05184 | 0.008 | 43.3
17.5 | 2.28 | 0.05516 | 0.007 | 41.337
18 | 2.314 | 0.05867 | 0.007 | 39.443
18.5 | 2.347 | 0.06262 | 0.006 | 37.473
19 | 2.378 | 0.06687 | 0.006 | 35.554
19.5 | 2.406 | 0.07183 | 0.005 | 33.502
20 | 2.433 | 0.07794 | 0.005 | 31.218

## 141. Re 18M Mach 0.25 (2)
BIGFOIL.COM POLAR EXPORT
Horten 19.00% thick 10.00% camber
Horten 19.00% thick 10.00% camber |  |  |  | Cl Max: | 1.7716 | at alpha= | 15 | deg
XFOIL ncrit=9 |  |  |  | L/D Max: | 177.161 | at alpha= | 10 | deg
Re: | 18000000 |  |  | Cd Min: | 0.12666 | at alpha= | -18 | deg
Mach: | 0.25 |  |  | Cl=0 at alpha= | -5.526 | deg
|  |  |  | @ Cl=0.1, Cd= | 0.0067268
|  |  |  | @ Cl=0.4, Cd= | 0.0064551
|  |  |  | @ Cl=0.6, Cd= | 0.0064827
alpha (deg) | Cl | Cd | Cm | Cl/Cd
-18 | -0.2507 | 0.12666 | -0.0533 | -1.9793
-17.5 | -0.2367 | 0.12115 | -0.0562 | -1.9538
-17 | -0.2513 | 0.11139 | -0.0618 | -2.256
-16 | -0.258 | 0.0964 | -0.0702 | -2.6763
-15.5 | -0.2531 | 0.0905 | -0.0732 | -2.7967
-15 | -0.3036 | 0.07852 | -0.0804 | -3.8665
-14.5 | -0.4486 | 0.06208 | -0.0896 | -7.2262
-14 | -0.5919 | 0.05402 | -0.0756 | -10.9571
-13.5 | -0.6615 | 0.04764 | -0.0638 | -13.8854
-13 | -0.9723 | 0.01433 | -0.0321 | -67.8507
-12.5 | -0.91 | 0.01268 | -0.0306 | -71.7666
-12 | -0.8464 | 0.01177 | -0.0289 | -71.9116
-11.5 | -0.7816 | 0.01107 | -0.0274 | -70.6052
-11 | -0.7159 | 0.01045 | -0.0262 | -68.5072
-10.5 | -0.6494 | 0.00987 | -0.0252 | -65.7953
-10 | -0.5825 | 0.00938 | -0.0245 | -62.1002
-9.5 | -0.5141 | 0.00889 | -0.0241 | -57.829
-9 | -0.4461 | 0.00849 | -0.0239 | -52.5442
-8.5 | -0.3768 | 0.00818 | -0.024 | -46.0636
-8 | -0.3071 | 0.00788 | -0.0243 | -38.9721
-7.5 | -0.2418 | 0.00764 | -0.0238 | -31.6492
-7 | -0.1774 | 0.00742 | -0.0233 | -23.9084
-6.5 | -0.1146 | 0.00719 | -0.0227 | -15.9388
-6 | -0.0547 | 0.00701 | -0.0215 | -7.8031
-5.5 | 0.003 | 0.00688 | -0.02 | 0.43605
-5 | 0.0587 | 0.00681 | -0.0182 | 8.6197
-4.5 | 0.1133 | 0.0067 | -0.0162 | 16.9104
-4 | 0.166 | 0.00659 | -0.0139 | 25.1897
-3.5 | 0.2135 | 0.00656 | -0.0106 | 32.5457
-3 | 0.2649 | 0.00656 | -0.0082 | 40.3811
-2.5 | 0.3191 | 0.00653 | -0.0064 | 48.8668
-2 | 0.3733 | 0.00646 | -0.0048 | 57.7864
-1.5 | 0.4282 | 0.00645 | -0.0033 | 66.3876
-1 | 0.4827 | 0.00649 | -0.0018 | 74.376
-0.5 | 0.5381 | 0.00647 | -0.0006 | 83.1685
0 | 0.595 | 0.00648 | 0.0003 | 91.821
0.5 | 0.6503 | 0.00651 | 0.0014 | 99.8925
1 | 0.7061 | 0.00659 | 0.0024 | 107.1472
1.5 | 0.7628 | 0.00662 | 0.0031 | 115.2266
2 | 0.8201 | 0.00666 | 0.0036 | 123.1381
2.5 | 0.8754 | 0.00677 | 0.0045 | 129.3058
3 | 0.9309 | 0.00688 | 0.0052 | 135.3052
3.5 | 0.9882 | 0.00695 | 0.0056 | 142.1871
4 | 1.0446 | 0.00703 | 0.0061 | 148.5917
4.5 | 1.0979 | 0.00722 | 0.0071 | 152.0637
5 | 1.1522 | 0.00736 | 0.0078 | 156.5489
5.5 | 1.2079 | 0.00746 | 0.0083 | 161.9169
6 | 1.2615 | 0.00761 | 0.0092 | 165.7687
6.5 | 1.3096 | 0.00788 | 0.0109 | 166.1929
7 | 1.3601 | 0.00806 | 0.0122 | 168.7469
7.5 | 1.4103 | 0.00821 | 0.0135 | 171.7783
8 | 1.4539 | 0.00846 | 0.016 | 171.8558
8.5 | 1.473 | 0.00875 | 0.0231 | 168.3429
9 | 1.4968 | 0.00916 | 0.029 | 163.4061
10 | 1.6352 | 0.00923 | 0.0211 | 177.1614
10.5 | 1.6811 | 0.01036 | 0.0201 | 162.2683
11 | 1.7249 | 0.01182 | 0.0189 | 145.9306
11.5 | 1.7607 | 0.01376 | 0.0182 | 127.9578
12 | 1.7704 | 0.01708 | 0.0193 | 103.6534
12.5 | 1.769 | 0.02071 | 0.0217 | 85.4177
13 | 1.744 | 0.02395 | 0.0295 | 72.8184
13.5 | 1.76 | 0.0277 | 0.0281 | 63.5379
14.5 | 1.7646 | 0.03665 | 0.0275 | 48.1473
15 | 1.7716 | 0.04084 | 0.027 | 43.379
15.5 | 1.7498 | 0.04726 | 0.027 | 37.025
16 | 1.7513 | 0.05205 | 0.0263 | 33.6465
16.5 | 1.7443 | 0.05753 | 0.0257 | 30.3198
17 | 1.7209 | 0.06455 | 0.025 | 26.66
17.5 | 1.7404 | 0.06799 | 0.0237 | 25.5979
18 | 1.7273 | 0.07434 | 0.0225 | 23.2351
18.5 | 1.7096 | 0.08136 | 0.021 | 21.0128
19 | 1.702 | 0.08752 | 0.0193 | 19.447
19.5 | 1.7046 | 0.09284 | 0.0172 | 18.3606
20 | 1.694 | 0.09959 | 0.0149 | 17.0097

## 142. Re 18M Mach 0.50 (1)
BIGFOIL.COM POLAR EXPORT
Horten 19.00% thick 10.00% camber
Horten 19.00% thick 10.00% camber |  |  |  | Cl Max: | 1.819 | at alpha= | 13 | deg
JavaFoil+Calcfoil stall+Eppler ext transition |  |  |  | L/D Max: | 65.143 | at alpha= | 4 | deg
Re: | 18000000 |  |  | Cd Min: | 0.00891 | at alpha= | -1.5 | deg
Mach: | 0.5 |  |  | Cl=0 at alpha= | -4.0192 | deg
|  |  |  | @ Cl=0.1, Cd= | 0.02904
|  |  |  | @ Cl=0.4, Cd= | 0.008952
|  |  |  | @ Cl=0.6, Cd= | 0.011353
alpha (deg) | Cl | Cd | Cm | Cl/Cd
-20 | -0.918 | 0.15537 | 0 | -5.91
-19.5 | -0.887 | 0.18024 | 0 | -4.922
-19 | -0.86 | 0.16268 | 0.001 | -5.286
-18.5 | -0.833 | 0.15024 | 0.001 | -5.542
-18 | -0.805 | 0.13609 | 0.002 | -5.915
-17.5 | -0.777 | 0.12776 | 0.002 | -6.084
-17 | -0.746 | 0.14644 | 0.002 | -5.097
-16.5 | -0.719 | 0.13166 | 0.003 | -5.459
-16 | -0.691 | 0.12173 | 0.003 | -5.676
-15.5 | -0.663 | 0.10921 | 0.004 | -6.071
-15 | -0.633 | 0.11385 | 0.004 | -5.562
-14.5 | -0.605 | 0.11239 | 0.004 | -5.379
-14 | -0.577 | 0.10087 | 0.005 | -5.715
-13.5 | -0.549 | 0.09007 | 0.005 | -6.091
-13 | -0.52 | 0.08348 | 0.005 | -6.235
-12.5 | -0.49 | 0.08848 | 0.005 | -5.539
-12 | -0.462 | 0.08121 | 0.006 | -5.688
-11.5 | -0.434 | 0.07127 | 0.006 | -6.09
-11 | -0.404 | 0.07103 | 0.006 | -5.693
-10.5 | -0.376 | 0.06722 | 0.007 | -5.587
-10 | -0.347 | 0.06155 | 0.007 | -5.645
-9.5 | -0.318 | 0.0596 | 0.007 | -5.339
-9 | -0.289 | 0.05722 | 0.007 | -5.05
-8.5 | -0.261 | 0.05203 | 0.008 | -5.01
-8 | -0.231 | 0.05323 | 0.008 | -4.34
-7.5 | -0.202 | 0.04912 | 0.008 | -4.118
-7 | -0.173 | 0.04898 | 0.008 | -3.531
-6.5 | -0.144 | 0.04491 | 0.008 | -3.211
-6 | -0.137 | 0.04417 | 0.008 | -3.092
-5.5 | -0.136 | 0.03942 | 0.009 | -3.458
-5 | -0.098 | 0.03613 | 0.009 | -2.714
-4.5 | -0.05 | 0.03327 | 0.01 | -1.516
-4 | 0.002 | 0.03181 | 0.01 | 0.077
-3.5 | 0.059 | 0.03015 | 0.011 | 1.948
-3 | 0.117 | 0.02858 | 0.011 | 4.111
-2.5 | 0.178 | 0.02711 | 0.011 | 6.572
-2 | 0.241 | 0.02553 | 0.012 | 9.431
-1.5 | 0.365 | 0.00891 | 0.017 | 40.949
-1 | 0.44 | 0.009 | 0.017 | 48.916
-0.5 | 0.514 | 0.00914 | 0.017 | 56.299
0 | 0.556 | 0.01106 | 0.017 | 50.297
0.5 | 0.622 | 0.0115 | 0.017 | 54.087
1 | 0.687 | 0.01232 | 0.017 | 55.762
1.5 | 0.751 | 0.01284 | 0.017 | 58.518
2 | 0.815 | 0.0134 | 0.017 | 60.807
2.5 | 0.878 | 0.01396 | 0.017 | 62.843
3 | 0.94 | 0.01461 | 0.017 | 64.327
3.5 | 1.001 | 0.0154 | 0.017 | 65.001
4 | 1.061 | 0.01629 | 0.017 | 65.143
4.5 | 1.121 | 0.01748 | 0.017 | 64.093
5 | 1.179 | 0.0184 | 0.016 | 64.086
5.5 | 1.236 | 0.01954 | 0.016 | 63.264
6 | 1.292 | 0.02078 | 0.016 | 62.177
6.5 | 1.347 | 0.02207 | 0.016 | 61.027
7 | 1.4 | 0.02343 | 0.016 | 59.759
7.5 | 1.451 | 0.02511 | 0.016 | 57.793
8 | 1.501 | 0.02688 | 0.015 | 55.826
8.5 | 1.548 | 0.02785 | 0.015 | 55.591
9 | 1.594 | 0.02984 | 0.015 | 53.415
9.5 | 1.636 | 0.03236 | 0.014 | 50.557
10 | 1.676 | 0.03503 | 0.014 | 47.854
10.5 | 1.713 | 0.03771 | 0.014 | 45.422
11 | 1.745 | 0.04085 | 0.014 | 42.729
11.5 | 1.773 | 0.04459 | 0.013 | 39.761
12 | 1.796 | 0.04821 | 0.013 | 37.257
12.5 | 1.812 | 0.0522 | 0.012 | 34.709
13 | 1.819 | 0.05675 | 0.012 | 32.043
13.5 | 1.814 | 0.06244 | 0.012 | 29.046
14 | 1.793 | 0.06868 | 0.011 | 26.111
14.5 | 1.744 | 0.07598 | 0.011 | 22.952
15 | 1.629 | 0.08519 | 0.01 | 19.118
15.5 | 1.217 | 0.11879 | 0.009 | 10.246
16 | 1.227 | 0.17118 | 0.009 | 7.165
16.5 | 1.25 | 0.20909 | 0.008 | 5.979
17 | 1.277 | 0.24429 | 0.008 | 5.227
17.5 | 1.308 | 0.26901 | 0.007 | 4.863
18 | 1.337 | 0.29974 | 0.007 | 4.461

## 143. Re 18M Mach 0.50 (2)
BIGFOIL.COM POLAR EXPORT
Horten 19.00% thick 10.00% camber
Horten 19.00% thick 10.00% camber |  |  |  | Cl Max: | 1.4628 | at alpha= | 20 | deg
XFOIL ncrit=9 |  |  |  | L/D Max: | 144.932 | at alpha= | 4.5 | deg
Re: | 18000000 |  |  | Cd Min: | 0.18934 | at alpha= | -20 | deg
Mach: | 0.5 |  |  | Cl=0 at alpha= | -5.3229 | deg
|  |  |  | @ Cl=0.1, Cd= | 0.0079273
|  |  |  | @ Cl=0.4, Cd= | 0.007081
|  |  |  | @ Cl=0.6, Cd= | 0.0069691
alpha (deg) | Cl | Cd | Cm | Cl/Cd
-20 | -0.1762 | 0.18934 | -0.0258 | -0.9306
-19.5 | -0.1511 | 0.1836 | -0.0292 | -0.82298
-19 | -0.1234 | 0.17849 | -0.0324 | -0.69136
-18.5 | -0.1031 | 0.17154 | -0.0362 | -0.60103
-18 | -0.0798 | 0.16537 | -0.0396 | -0.48255
-17.5 | -0.0527 | 0.16018 | -0.0426 | -0.329
-17 | -0.0427 | 0.1515 | -0.0467 | -0.28185
-16.5 | -0.02 | 0.14554 | -0.0499 | -0.13742
-16 | 0.0093 | 0.14095 | -0.0525 | 0.065981
-15.5 | 0.0243 | 0.13378 | -0.0561 | 0.18164
-15 | 0.0409 | 0.12706 | -0.0594 | 0.3219
-14.5 | 0.059 | 0.12086 | -0.0625 | 0.48817
-14 | 0.081 | 0.11534 | -0.0652 | 0.70227
-13.5 | 0.0987 | 0.10936 | -0.0682 | 0.90252
-13 | 0.0961 | 0.10078 | -0.0724 | 0.95356
-12.5 | 0.1139 | 0.09531 | -0.075 | 1.195
-12 | 0.1296 | 0.08981 | -0.0774 | 1.443
-11.5 | 0.1304 | 0.08287 | -0.0807 | 1.5735
-11 | 0.141 | 0.07746 | -0.0828 | 1.8203
-10.5 | 0.1108 | 0.06863 | -0.0873 | 1.6145
-10 | 0.1048 | 0.06315 | -0.0901 | 1.6595
-9.5 | 0.077 | 0.05781 | -0.0894 | 1.3319
-9 | 0.0454 | 0.05373 | -0.0832 | 0.84497
-8.5 | -0.0004 | 0.0498 | -0.0727 | -0.0080321
-8 | -0.0137 | 0.04539 | -0.0656 | -0.30183
-7.5 | -0.0349 | 0.03981 | -0.0572 | -0.87666
-7 | -0.0595 | 0.03329 | -0.0474 | -1.7873
-6.5 | -0.0587 | 0.02803 | -0.0386 | -2.0942
-6 | -0.0618 | 0.02187 | -0.0288 | -2.8258
-5.5 | -0.0488 | 0.00949 | -0.027 | -5.1423
-5 | 0.089 | 0.00797 | -0.0352 | 11.1669
-4.5 | 0.1842 | 0.0076 | -0.0361 | 24.2368
-4 | 0.2636 | 0.0074 | -0.0347 | 35.6216
-3.5 | 0.3369 | 0.00722 | -0.0325 | 46.662
-3 | 0.405 | 0.00707 | -0.0297 | 57.2843
-2.5 | 0.4667 | 0.00703 | -0.0261 | 66.3869
-2 | 0.5267 | 0.007 | -0.0223 | 75.2429
-1.5 | 0.5873 | 0.00696 | -0.0187 | 84.3822
-1 | 0.643 | 0.007 | -0.0144 | 91.8571
-0.5 | 0.6897 | 0.00716 | -0.0086 | 96.3268
0 | 0.7488 | 0.0072 | -0.0051 | 104
0.5 | 0.8109 | 0.00725 | -0.0024 | 111.8483
1 | 0.8714 | 0.0074 | 0.0005 | 117.7568
1.5 | 0.9312 | 0.00758 | 0.0034 | 122.8496
2 | 0.9948 | 0.00767 | 0.0057 | 129.7001
2.5 | 1.0579 | 0.00782 | 0.0079 | 135.2813
3 | 1.1153 | 0.00807 | 0.011 | 138.2032
3.5 | 1.1718 | 0.00835 | 0.0143 | 140.3353
4 | 1.2302 | 0.00855 | 0.0172 | 143.883
4.5 | 1.2812 | 0.00884 | 0.0213 | 144.9321
5 | 1.2958 | 0.00928 | 0.0314 | 139.6336
5.5 | 1.299 | 0.01029 | 0.0419 | 126.2391
6 | 1.3072 | 0.01261 | 0.0476 | 103.6638
6.5 | 1.3083 | 0.01548 | 0.0535 | 84.5155
7 | 1.28 | 0.01941 | 0.0612 | 65.9454
7.5 | 1.2561 | 0.02356 | 0.0672 | 53.3149
8 | 1.2637 | 0.02673 | 0.0701 | 47.2765
8.5 | 1.266 | 0.03058 | 0.0722 | 41.3996
9.5 | 1.2723 | 0.03925 | 0.0737 | 32.4153
10 | 1.2823 | 0.04354 | 0.0734 | 29.4511
10.5 | 1.2743 | 0.04909 | 0.0731 | 25.9584
11 | 1.3169 | 0.05303 | 0.0685 | 24.8331
11.5 | 1.3225 | 0.05822 | 0.0671 | 22.7156
12.5 | 1.3386 | 0.06784 | 0.0655 | 19.7317
13 | 1.3914 | 0.07493 | 0.0512 | 18.5693
13.5 | 1.3738 | 0.08117 | 0.0515 | 16.925
14 | 1.3953 | 0.08514 | 0.051 | 16.3883
14.5 | 1.3813 | 0.0922 | 0.0495 | 14.9816
15 | 1.3762 | 0.09807 | 0.0491 | 14.0328
15.5 | 1.3862 | 0.10167 | 0.0509 | 13.6343
16 | 1.3738 | 0.10974 | 0.0473 | 12.5187
16.5 | 1.4034 | 0.11433 | 0.0442 | 12.275
17 | 1.409 | 0.12147 | 0.0398 | 11.5996
17.5 | 1.4172 | 0.12761 | 0.0369 | 11.1057
18 | 1.4282 | 0.13385 | 0.0333 | 10.6702
18.5 | 1.4171 | 0.14203 | 0.0293 | 9.9775
19 | 1.4458 | 0.14634 | 0.0266 | 9.8797
20 | 1.4628 | 0.15923 | 0.019 | 9.1867

## 144. Re 20M Mach 0.00 (1)
BIGFOIL.COM POLAR EXPORT
Horten 19.00% thick 10.00% camber
Horten 19.00% thick 10.00% camber |  |  |  | Cl Max: | 2.447 | at alpha= | 20 | deg
JavaFoil+Calcfoil stall+Eppler ext transition |  |  |  | L/D Max: | 88.751 | at alpha= | 4 | deg
Re: | 20000000 |  |  | Cd Min: | 0.0077 | at alpha= | -1 | deg
Mach: | 0 |  |  | Cl=0 at alpha= | -4.0242 | deg
|  |  |  | @ Cl=0.1, Cd= | 0.0082178
|  |  |  | @ Cl=0.4, Cd= | 0.0077715
|  |  |  | @ Cl=0.6, Cd= | 0.0086098
alpha (deg) | Cl | Cd | Cm | Cl/Cd
-20 | -0.782 | 0.15059 | 0 | -5.194
-19.5 | -0.786 | 0.1437 | 0 | -5.467
-19 | -0.788 | 0.13771 | 0.001 | -5.722
-18.5 | -0.789 | 0.1319 | 0.001 | -5.981
-18 | -0.789 | 0.12567 | 0.001 | -6.276
-17.5 | -0.787 | 0.12014 | 0.002 | -6.549
-17 | -0.784 | 0.11483 | 0.002 | -6.823
-16.5 | -0.779 | 0.10917 | 0.002 | -7.132
-16 | -0.772 | 0.10408 | 0.003 | -7.415
-15.5 | -0.763 | 0.09902 | 0.003 | -7.706
-15 | -0.752 | 0.09412 | 0.004 | -7.994
-14.5 | -0.739 | 0.08934 | 0.004 | -8.268
-14 | -0.723 | 0.08469 | 0.004 | -8.539
-13.5 | -0.706 | 0.08014 | 0.005 | -8.803
-13 | -0.686 | 0.07595 | 0.005 | -9.031
-12.5 | -0.664 | 0.07177 | 0.005 | -9.251
-12 | -0.64 | 0.06779 | 0.006 | -9.44
-11.5 | -0.614 | 0.06415 | 0.006 | -9.568
-11 | -0.585 | 0.06033 | 0.006 | -9.704
-10.5 | -0.555 | 0.057 | 0.006 | -9.736
-10 | -0.522 | 0.05378 | 0.007 | -9.715
-9.5 | -0.488 | 0.05075 | 0.007 | -9.613
-9 | -0.451 | 0.04791 | 0.007 | -9.42
-8.5 | -0.413 | 0.04512 | 0.008 | -9.154
-8 | -0.373 | 0.04253 | 0.008 | -8.765
-7.5 | -0.331 | 0.04009 | 0.008 | -8.255
-7 | -0.287 | 0.03769 | 0.008 | -7.625
-6.5 | -0.242 | 0.03539 | 0.009 | -6.852
-6 | -0.196 | 0.03322 | 0.009 | -5.903
-5.5 | -0.148 | 0.03109 | 0.009 | -4.772
-5 | -0.099 | 0.02873 | 0.01 | -3.463
-4.5 | -0.059 | 0.0085 | 0.014 | -6.917
-4 | 0.003 | 0.00844 | 0.015 | 0.327
-3.5 | 0.065 | 0.00844 | 0.015 | 7.714
-3 | 0.128 | 0.00804 | 0.015 | 15.941
-2.5 | 0.192 | 0.00807 | 0.015 | 23.779
-2 | 0.256 | 0.00811 | 0.015 | 31.58
-1.5 | 0.321 | 0.00788 | 0.015 | 40.688
-1 | 0.385 | 0.0077 | 0.016 | 50.051
-0.5 | 0.45 | 0.00801 | 0.016 | 56.179
0 | 0.511 | 0.00854 | 0.016 | 59.84
0.5 | 0.573 | 0.00857 | 0.016 | 66.842
1 | 0.634 | 0.00866 | 0.016 | 73.218
1.5 | 0.693 | 0.00888 | 0.016 | 78.112
2 | 0.75 | 0.0091 | 0.016 | 82.453
2.5 | 0.805 | 0.00941 | 0.016 | 85.551
3 | 0.859 | 0.00991 | 0.015 | 86.69
3.5 | 0.913 | 0.01042 | 0.015 | 87.639
4 | 0.968 | 0.01091 | 0.015 | 88.751
4.5 | 1.023 | 0.01171 | 0.015 | 87.332
5 | 1.077 | 0.01231 | 0.015 | 87.533
5.5 | 1.131 | 0.01293 | 0.015 | 87.483
6 | 1.185 | 0.0135 | 0.015 | 87.819
6.5 | 1.239 | 0.01412 | 0.014 | 87.722
7 | 1.292 | 0.01493 | 0.014 | 86.518
7.5 | 1.345 | 0.0157 | 0.014 | 85.631
8 | 1.397 | 0.01649 | 0.014 | 84.724
8.5 | 1.449 | 0.01645 | 0.014 | 88.036
9 | 1.5 | 0.01749 | 0.013 | 85.761
9.5 | 1.551 | 0.01854 | 0.013 | 83.618
10 | 1.601 | 0.01978 | 0.013 | 80.963
10.5 | 1.65 | 0.02104 | 0.012 | 78.435
11 | 1.699 | 0.02252 | 0.012 | 75.466
11.5 | 1.748 | 0.02373 | 0.012 | 73.674
12 | 1.796 | 0.02523 | 0.012 | 71.179
12.5 | 1.843 | 0.02674 | 0.011 | 68.907
13 | 1.889 | 0.02822 | 0.011 | 66.958
13.5 | 1.935 | 0.03006 | 0.011 | 64.366
14 | 1.98 | 0.03185 | 0.01 | 62.163
14.5 | 2.024 | 0.03376 | 0.01 | 59.965
15 | 2.068 | 0.03589 | 0.009 | 57.614
15.5 | 2.11 | 0.03797 | 0.009 | 55.586
16 | 2.152 | 0.0404 | 0.009 | 53.271
16.5 | 2.193 | 0.04281 | 0.008 | 51.232
17 | 2.233 | 0.04553 | 0.008 | 49.046
17.5 | 2.272 | 0.04829 | 0.007 | 47.05
18 | 2.31 | 0.05144 | 0.007 | 44.9
18.5 | 2.346 | 0.05478 | 0.006 | 42.83
19 | 2.382 | 0.05846 | 0.006 | 40.744
19.5 | 2.416 | 0.06283 | 0.005 | 38.446
20 | 2.447 | 0.06849 | 0.005 | 35.734

## 145. Re 20M Mach 0.00 (2)
BIGFOIL.COM POLAR EXPORT
Horten 19.00% thick 10.00% camber
Horten 19.00% thick 10.00% camber |  |  |  | Cl Max: | 1.5024 | at alpha= | 10.5 | deg
XFOIL ncrit=9 |  |  |  | L/D Max: | 197.17 | at alpha= | 9.5 | deg
Re: | 20000000 |  |  | Cd Min: | 0.01855 | at alpha= | -19.5 | deg
Mach: | 0 |  |  | Cl=0 at alpha= | -5.2898 | deg
|  |  |  | @ Cl=0.1, Cd= | 0.0064624
|  |  |  | @ Cl=0.4, Cd= | 0.0062324
|  |  |  | @ Cl=0.6, Cd= | 0.0062479
alpha (deg) | Cl | Cd | Cm | Cl/Cd
-19.5 | -1.5445 | 0.01855 | -0.045 | -83.2615
-19 | -1.5001 | 0.01726 | -0.0426 | -86.9119
-18.5 | -1.4544 | 0.01606 | -0.0402 | -90.5604
-18 | -1.4065 | 0.01513 | -0.038 | -92.961
-17.5 | -1.3574 | 0.01417 | -0.0361 | -95.7939
-17 | -1.3069 | 0.01345 | -0.0342 | -97.1673
-16.5 | -1.2548 | 0.01278 | -0.0325 | -98.1847
-16 | -1.2021 | 0.01226 | -0.0309 | -98.0506
-15.5 | -1.1491 | 0.01182 | -0.0293 | -97.2166
-15 | -1.0952 | 0.0114 | -0.0279 | -96.0702
-14.5 | -1.0405 | 0.011 | -0.0265 | -94.5909
-14 | -0.9858 | 0.01065 | -0.0252 | -92.5634
-13.5 | -0.9304 | 0.01031 | -0.024 | -90.2425
-13 | -0.8742 | 0.00998 | -0.023 | -87.5952
-12.5 | -0.818 | 0.00968 | -0.022 | -84.5041
-12 | -0.7603 | 0.00933 | -0.0213 | -81.4898
-11.5 | -0.7017 | 0.00898 | -0.0208 | -78.1403
-11 | -0.6382 | 0.00857 | -0.0214 | -74.4691
-10.5 | -0.5748 | 0.00825 | -0.0219 | -69.6727
-10 | -0.516 | 0.00802 | -0.0215 | -64.3392
-9.5 | -0.458 | 0.00781 | -0.021 | -58.6428
-9 | -0.4011 | 0.00763 | -0.0202 | -52.5688
-8.5 | -0.3453 | 0.00749 | -0.0192 | -46.1015
-8 | -0.2884 | 0.0073 | -0.0185 | -39.5068
-7.5 | -0.2313 | 0.0071 | -0.0179 | -32.5775
-7 | -0.176 | 0.00693 | -0.0169 | -25.3968
-6.5 | -0.1227 | 0.00681 | -0.0156 | -18.0176
-6 | -0.0703 | 0.00671 | -0.014 | -10.4769
-5.5 | -0.0198 | 0.00663 | -0.0121 | -2.9864
-5 | 0.0273 | 0.00659 | -0.0095 | 4.1426
-4.5 | 0.078 | 0.0065 | -0.0077 | 12
-4 | 0.1307 | 0.00641 | -0.0064 | 20.39
-3.5 | 0.1836 | 0.00635 | -0.0051 | 28.9134
-3 | 0.2361 | 0.00635 | -0.0038 | 37.1811
-2.5 | 0.2883 | 0.00631 | -0.0025 | 45.6894
-2 | 0.3417 | 0.00624 | -0.0014 | 54.7596
-1.5 | 0.3957 | 0.00623 | -0.0005 | 63.5152
-1 | 0.4483 | 0.00626 | 0.0005 | 71.6134
-0.5 | 0.5023 | 0.00625 | 0.0013 | 80.368
0 | 0.5575 | 0.00624 | 0.0018 | 89.3429
0.5 | 0.6115 | 0.00625 | 0.0025 | 97.84
1 | 0.6653 | 0.00633 | 0.0031 | 105.1027
1.5 | 0.7198 | 0.00635 | 0.0035 | 113.3543
2 | 0.7753 | 0.00638 | 0.0037 | 121.5204
2.5 | 0.8291 | 0.00646 | 0.0042 | 128.3437
3 | 0.8827 | 0.00655 | 0.0046 | 134.7634
3.5 | 0.9376 | 0.00661 | 0.0047 | 141.8457
4 | 0.9923 | 0.00667 | 0.0048 | 148.7706
4.5 | 1.0449 | 0.0068 | 0.0052 | 153.6618
5 | 1.0972 | 0.00694 | 0.0057 | 158.098
5.5 | 1.1511 | 0.00702 | 0.0057 | 163.9744
6 | 1.2042 | 0.00711 | 0.0059 | 169.3671
6.5 | 1.2539 | 0.00731 | 0.0066 | 171.5321
7 | 1.3035 | 0.00748 | 0.0072 | 174.2647
7.5 | 1.3548 | 0.00759 | 0.0076 | 178.498
8 | 1.4031 | 0.00776 | 0.0083 | 180.8119
8.5 | 1.4465 | 0.00801 | 0.0099 | 180.5868
9 | 1.4792 | 0.00799 | 0.0137 | 185.1314
9.5 | 1.463 | 0.00742 | 0.0277 | 197.1698
10 | 1.4857 | 0.0076 | 0.0332 | 195.4868
10.5 | 1.5024 | 0.00809 | 0.0392 | 185.7108

## 146. Re 20M Mach 0.10 (1)
BIGFOIL.COM POLAR EXPORT
Horten 19.00% thick 10.00% camber
Horten 19.00% thick 10.00% camber |  |  |  | Cl Max: | 2.447 | at alpha= | 20 | deg
JavaFoil+Calcfoil stall+Eppler ext transition |  |  |  | L/D Max: | 87.766 | at alpha= | 4 | deg
Re: | 20000000 |  |  | Cd Min: | 0.00777 | at alpha= | -1 | deg
Mach: | 0.1 |  |  | Cl=0 at alpha= | -4.0283 | deg
|  |  |  | @ Cl=0.1, Cd= | 0.0082741
|  |  |  | @ Cl=0.4, Cd= | 0.007832
|  |  |  | @ Cl=0.6, Cd= | 0.0086869
alpha (deg) | Cl | Cd | Cm | Cl/Cd
-20 | -0.739 | 0.15341 | 0 | -4.814
-19.5 | -0.745 | 0.14643 | 0 | -5.086
-19 | -0.75 | 0.14023 | 0.001 | -5.347
-18.5 | -0.754 | 0.13395 | 0.001 | -5.627
-18 | -0.756 | 0.12803 | 0.001 | -5.906
-17.5 | -0.757 | 0.12184 | 0.002 | -6.214
-17 | -0.756 | 0.11638 | 0.002 | -6.5
-16.5 | -0.754 | 0.11064 | 0.002 | -6.815
-16 | -0.75 | 0.10533 | 0.003 | -7.119
-15.5 | -0.744 | 0.10034 | 0.003 | -7.41
-15 | -0.735 | 0.0951 | 0.004 | -7.73
-14.5 | -0.724 | 0.09034 | 0.004 | -8.01
-14 | -0.71 | 0.08561 | 0.004 | -8.293
-13.5 | -0.694 | 0.08093 | 0.005 | -8.579
-13 | -0.676 | 0.0767 | 0.005 | -8.817
-12.5 | -0.656 | 0.0725 | 0.005 | -9.049
-12 | -0.633 | 0.06853 | 0.005 | -9.244
-11.5 | -0.609 | 0.06444 | 0.006 | -9.444
-11 | -0.581 | 0.06075 | 0.006 | -9.57
-10.5 | -0.552 | 0.05739 | 0.006 | -9.617
-10 | -0.52 | 0.05421 | 0.007 | -9.595
-9.5 | -0.486 | 0.05122 | 0.007 | -9.494
-9 | -0.45 | 0.04826 | 0.007 | -9.333
-8.5 | -0.412 | 0.04553 | 0.008 | -9.058
-8 | -0.373 | 0.04289 | 0.008 | -8.688
-7.5 | -0.331 | 0.04032 | 0.008 | -8.209
-7 | -0.288 | 0.03797 | 0.008 | -7.577
-6.5 | -0.243 | 0.03567 | 0.009 | -6.808
-6 | -0.196 | 0.03352 | 0.009 | -5.861
-5.5 | -0.149 | 0.03143 | 0.009 | -4.729
-5 | -0.1 | 0.02896 | 0.01 | -3.439
-4.5 | -0.05 | 0.02597 | 0.01 | -1.906
-4 | 0.003 | 0.00851 | 0.015 | 0.326
-3.5 | 0.065 | 0.00846 | 0.015 | 7.73
-3 | 0.129 | 0.00812 | 0.015 | 15.865
-2.5 | 0.193 | 0.00814 | 0.015 | 23.676
-2 | 0.257 | 0.00788 | 0.015 | 32.665
-1.5 | 0.322 | 0.00794 | 0.016 | 40.557
-1 | 0.387 | 0.00777 | 0.016 | 49.856
-0.5 | 0.452 | 0.00808 | 0.016 | 55.9
0 | 0.513 | 0.00857 | 0.016 | 59.883
0.5 | 0.575 | 0.00865 | 0.016 | 66.52
1 | 0.636 | 0.00874 | 0.016 | 72.785
1.5 | 0.695 | 0.00894 | 0.016 | 77.756
2 | 0.752 | 0.00924 | 0.016 | 81.342
2.5 | 0.807 | 0.00958 | 0.016 | 84.176
3 | 0.861 | 0.01009 | 0.015 | 85.346
3.5 | 0.916 | 0.01059 | 0.015 | 86.517
4 | 0.971 | 0.01106 | 0.015 | 87.766
4.5 | 1.026 | 0.01187 | 0.015 | 86.43
5 | 1.081 | 0.01251 | 0.015 | 86.391
5.5 | 1.135 | 0.01311 | 0.015 | 86.567
6 | 1.189 | 0.01373 | 0.015 | 86.628
6.5 | 1.243 | 0.01432 | 0.014 | 86.789
7 | 1.296 | 0.01515 | 0.014 | 85.574
7.5 | 1.349 | 0.01594 | 0.014 | 84.648
8 | 1.402 | 0.01674 | 0.014 | 83.745
8.5 | 1.453 | 0.01673 | 0.014 | 86.894
9 | 1.505 | 0.01778 | 0.013 | 84.609
9.5 | 1.556 | 0.01884 | 0.013 | 82.579
10 | 1.606 | 0.02011 | 0.013 | 79.845
10.5 | 1.655 | 0.02141 | 0.013 | 77.305
11 | 1.704 | 0.02291 | 0.012 | 74.393
11.5 | 1.753 | 0.02414 | 0.012 | 72.608
12 | 1.801 | 0.02568 | 0.012 | 70.114
12.5 | 1.848 | 0.02722 | 0.011 | 67.877
13 | 1.894 | 0.02874 | 0.011 | 65.912
13.5 | 1.94 | 0.03061 | 0.011 | 63.365
14 | 1.985 | 0.03246 | 0.01 | 61.138
14.5 | 2.029 | 0.03437 | 0.01 | 59.026
15 | 2.072 | 0.03657 | 0.009 | 56.652
15.5 | 2.114 | 0.03873 | 0.009 | 54.594
16 | 2.156 | 0.04119 | 0.009 | 52.347
16.5 | 2.196 | 0.04368 | 0.008 | 50.285
17 | 2.236 | 0.04641 | 0.008 | 48.183
17.5 | 2.275 | 0.04926 | 0.007 | 46.176
18 | 2.312 | 0.05247 | 0.007 | 44.064
18.5 | 2.348 | 0.05593 | 0.006 | 41.982
19 | 2.383 | 0.05973 | 0.006 | 39.899
19.5 | 2.416 | 0.06418 | 0.005 | 37.646
20 | 2.447 | 0.07006 | 0.005 | 34.933

## 147. Re 20M Mach 0.10 (2)
BIGFOIL.COM POLAR EXPORT
Horten 19.00% thick 10.00% camber
Horten 19.00% thick 10.00% camber |  |  |  | Cl Max: | 1.8684 | at alpha= | 15 | deg
XFOIL ncrit=9 |  |  |  | L/D Max: | 193.91 | at alpha= | 9.5 | deg
Re: | 20000000 |  |  | Cd Min: | 0.13494 | at alpha= | -20 | deg
Mach: | 0.1 |  |  | Cl=0 at alpha= | -5.3368 | deg
|  |  |  | @ Cl=0.1, Cd= | 0.0064944
|  |  |  | @ Cl=0.4, Cd= | 0.00625
|  |  |  | @ Cl=0.6, Cd= | 0.0062737
alpha (deg) | Cl | Cd | Cm | Cl/Cd
-20 | -0.3657 | 0.13494 | -0.0473 | -2.7101
-19.5 | -0.3572 | 0.12884 | -0.0508 | -2.7724
-19 | -0.3718 | 0.11904 | -0.0566 | -3.1233
-18.5 | -0.3614 | 0.11351 | -0.0597 | -3.1839
-18 | -1.4269 | 0.01778 | -0.041 | -80.2531
-17.5 | -1.3795 | 0.01596 | -0.0389 | -86.4348
-17 | -1.3295 | 0.01485 | -0.0367 | -89.5286
-16.5 | -1.2774 | 0.01377 | -0.0349 | -92.7669
-16 | -1.2239 | 0.013 | -0.0331 | -94.1462
-15.5 | -1.1697 | 0.0124 | -0.0314 | -94.3306
-15 | -1.1144 | 0.01187 | -0.0298 | -93.8837
-14.5 | -1.0585 | 0.01139 | -0.0283 | -92.9324
-14 | -1.0025 | 0.01099 | -0.0269 | -91.2193
-13.5 | -0.9459 | 0.0106 | -0.0255 | -89.2358
-13 | -0.8885 | 0.01023 | -0.0244 | -86.8524
-12.5 | -0.8311 | 0.0099 | -0.0232 | -83.9495
-12 | -0.7732 | 0.00958 | -0.0222 | -80.7098
-11.5 | -0.7135 | 0.0092 | -0.0216 | -77.5543
-11 | -0.6524 | 0.0088 | -0.0214 | -74.1364
-10.5 | -0.5871 | 0.00842 | -0.022 | -69.7268
-10 | -0.5247 | 0.00814 | -0.0221 | -64.4595
-9.5 | -0.464 | 0.00789 | -0.0218 | -58.8086
-9 | -0.4055 | 0.0077 | -0.0211 | -52.6623
-8.5 | -0.3483 | 0.00754 | -0.0202 | -46.1936
-8 | -0.2907 | 0.00737 | -0.0194 | -39.4437
-7.5 | -0.2324 | 0.00716 | -0.0188 | -32.4581
-7 | -0.1759 | 0.00698 | -0.0179 | -25.2006
-6.5 | -0.1212 | 0.00684 | -0.0167 | -17.7193
-6 | -0.0676 | 0.00672 | -0.0152 | -10.0595
-5.5 | -0.0157 | 0.00664 | -0.0134 | -2.3645
-5 | 0.0324 | 0.00661 | -0.0109 | 4.9017
-4.5 | 0.0812 | 0.00653 | -0.0086 | 12.4349
-4 | 0.134 | 0.00643 | -0.0071 | 20.8398
-3.5 | 0.1871 | 0.00637 | -0.0057 | 29.3721
-3 | 0.2398 | 0.00637 | -0.0043 | 37.6452
-2.5 | 0.2925 | 0.00632 | -0.003 | 46.2816
-2 | 0.346 | 0.00626 | -0.0018 | 55.2716
-1.5 | 0.4001 | 0.00625 | -0.0009 | 64.016
-1 | 0.4532 | 0.00628 | 0.0002 | 72.1656
-0.5 | 0.5075 | 0.00627 | 0.0011 | 80.941
0 | 0.563 | 0.00626 | 0.0016 | 89.9361
0.5 | 0.6171 | 0.00628 | 0.0024 | 98.2643
1 | 0.6713 | 0.00636 | 0.003 | 105.5503
1.5 | 0.7263 | 0.00637 | 0.0035 | 114.0188
2 | 0.782 | 0.0064 | 0.0037 | 122.1875
2.5 | 0.8359 | 0.0065 | 0.0043 | 128.6
3 | 0.89 | 0.00659 | 0.0047 | 135.0531
3.5 | 0.9454 | 0.00664 | 0.0048 | 142.3795
4 | 1.0003 | 0.00671 | 0.005 | 149.076
4.5 | 1.0529 | 0.00685 | 0.0055 | 153.708
5 | 1.1058 | 0.00699 | 0.0059 | 158.1974
5.5 | 1.1601 | 0.00706 | 0.0061 | 164.3201
6 | 1.2132 | 0.00717 | 0.0063 | 169.205
6.5 | 1.2628 | 0.00738 | 0.0072 | 171.1111
7 | 1.313 | 0.00754 | 0.0078 | 174.1379
7.5 | 1.3643 | 0.00766 | 0.0082 | 178.107
8 | 1.412 | 0.00785 | 0.0093 | 179.8726
8.5 | 1.4549 | 0.0081 | 0.0111 | 179.6173
9.5 | 1.4679 | 0.00757 | 0.0296 | 193.9102
10 | 1.4879 | 0.00777 | 0.0357 | 191.4929
10.5 | 1.5179 | 0.00835 | 0.0388 | 181.7844
11.5 | 1.7346 | 0.00915 | 0.0136 | 189.5738
12 | 1.7708 | 0.0102 | 0.0138 | 173.6078
12.5 | 1.8027 | 0.01184 | 0.0135 | 152.2551
13 | 1.836 | 0.01348 | 0.0131 | 136.2018
13.5 | 1.8565 | 0.01584 | 0.0136 | 117.2033
14 | 1.8597 | 0.01953 | 0.0145 | 95.2227
14.5 | 1.8518 | 0.02265 | 0.0187 | 81.7572
15 | 1.8684 | 0.0257 | 0.0181 | 72.7004
15.5 | 1.8504 | 0.0314 | 0.0186 | 58.9299
16 | 1.8476 | 0.03607 | 0.0184 | 51.2226
16.5 | 1.8676 | 0.03889 | 0.0176 | 48.0226
17 | 1.8298 | 0.04654 | 0.0181 | 39.3167
17.5 | 1.8459 | 0.04978 | 0.0172 | 37.0812
18 | 1.839 | 0.05505 | 0.0165 | 33.406
18.5 | 1.8131 | 0.06213 | 0.016 | 29.1824
19 | 1.8065 | 0.06771 | 0.0149 | 26.68
19.5 | 1.7859 | 0.07471 | 0.0137 | 23.9044
20 | 1.7868 | 0.07979 | 0.0119 | 22.3938

## 148. Re 20M Mach 0.25 (1)
BIGFOIL.COM POLAR EXPORT
Horten 19.00% thick 10.00% camber
Horten 19.00% thick 10.00% camber |  |  |  | Cl Max: | 2.431 | at alpha= | 20 | deg
JavaFoil+Calcfoil stall+Eppler ext transition |  |  |  | L/D Max: | 83.392 | at alpha= | 4.5 | deg
Re: | 20000000 |  |  | Cd Min: | 0.00776 | at alpha= | -1.5 | deg
Mach: | 0.25 |  |  | Cl=0 at alpha= | -4.0192 | deg
|  |  |  | @ Cl=0.1, Cd= | 0.0083549
|  |  |  | @ Cl=0.4, Cd= | 0.0082349
|  |  |  | @ Cl=0.6, Cd= | 0.0090395
alpha (deg) | Cl | Cd | Cm | Cl/Cd
-19 | -0.397 | 0.16429 | 0.001 | -2.419
-18.5 | -0.432 | 0.15533 | 0.001 | -2.778
-18 | -0.463 | 0.14649 | 0.001 | -3.158
-17.5 | -0.491 | 0.13846 | 0.002 | -3.545
-17 | -0.516 | 0.13067 | 0.002 | -3.95
-16.5 | -0.539 | 0.12284 | 0.002 | -4.384
-16 | -0.558 | 0.11615 | 0.003 | -4.802
-15.5 | -0.574 | 0.11022 | 0.003 | -5.206
-15 | -0.586 | 0.10389 | 0.003 | -5.641
-14.5 | -0.594 | 0.09796 | 0.004 | -6.059
-14 | -0.598 | 0.09229 | 0.004 | -6.475
-13.5 | -0.598 | 0.08686 | 0.004 | -6.885
-13 | -0.595 | 0.08176 | 0.005 | -7.276
-12.5 | -0.588 | 0.077 | 0.005 | -7.637
-12 | -0.578 | 0.07228 | 0.005 | -7.992
-11.5 | -0.564 | 0.06798 | 0.006 | -8.289
-11 | -0.546 | 0.06405 | 0.006 | -8.521
-10.5 | -0.524 | 0.06011 | 0.006 | -8.724
-10 | -0.5 | 0.05671 | 0.007 | -8.809
-9.5 | -0.472 | 0.05335 | 0.007 | -8.84
-9 | -0.44 | 0.05024 | 0.007 | -8.766
-8.5 | -0.406 | 0.0473 | 0.008 | -8.588
-8 | -0.369 | 0.04464 | 0.008 | -8.273
-7.5 | -0.33 | 0.04195 | 0.008 | -7.863
-7 | -0.288 | 0.03954 | 0.008 | -7.283
-6.5 | -0.244 | 0.03712 | 0.009 | -6.574
-6 | -0.198 | 0.0349 | 0.009 | -5.673
-5.5 | -0.15 | 0.0326 | 0.009 | -4.603
-5 | -0.101 | 0.0307 | 0.01 | -3.278
-4.5 | -0.05 | 0.02869 | 0.01 | -1.738
-4 | 0.002 | 0.02617 | 0.011 | 0.09
-3.5 | 0.067 | 0.00836 | 0.015 | 8.001
-3 | 0.132 | 0.00835 | 0.015 | 15.778
-2.5 | 0.197 | 0.00809 | 0.016 | 24.416
-2 | 0.264 | 0.00791 | 0.016 | 33.358
-1.5 | 0.33 | 0.00776 | 0.016 | 42.592
-1 | 0.397 | 0.00823 | 0.016 | 48.306
-0.5 | 0.464 | 0.00834 | 0.016 | 55.635
0 | 0.525 | 0.00845 | 0.016 | 62.11
0.5 | 0.587 | 0.00898 | 0.016 | 65.361
1 | 0.646 | 0.00925 | 0.016 | 69.84
1.5 | 0.703 | 0.00964 | 0.016 | 72.916
2 | 0.76 | 0.01007 | 0.016 | 75.443
2.5 | 0.817 | 0.0105 | 0.016 | 77.842
3 | 0.874 | 0.01099 | 0.016 | 79.539
3.5 | 0.931 | 0.01151 | 0.016 | 80.881
4 | 0.988 | 0.01203 | 0.015 | 82.134
4.5 | 1.044 | 0.01252 | 0.015 | 83.392
5 | 1.1 | 0.01352 | 0.015 | 81.383
5.5 | 1.156 | 0.01419 | 0.015 | 81.457
6 | 1.211 | 0.01486 | 0.015 | 81.48
6.5 | 1.266 | 0.01556 | 0.015 | 81.325
7 | 1.319 | 0.01646 | 0.014 | 80.136
7.5 | 1.373 | 0.01731 | 0.014 | 79.307
8 | 1.426 | 0.01823 | 0.014 | 78.255
8.5 | 1.478 | 0.01832 | 0.014 | 80.703
9 | 1.53 | 0.01949 | 0.014 | 78.485
9.5 | 1.581 | 0.02069 | 0.013 | 76.431
10 | 1.632 | 0.02193 | 0.013 | 74.419
10.5 | 1.681 | 0.02354 | 0.013 | 71.424
11 | 1.73 | 0.02519 | 0.013 | 68.676
11.5 | 1.778 | 0.0266 | 0.012 | 66.865
12 | 1.826 | 0.0283 | 0.012 | 64.502
12.5 | 1.872 | 0.03003 | 0.012 | 62.345
13 | 1.918 | 0.03178 | 0.011 | 60.334
13.5 | 1.962 | 0.03389 | 0.011 | 57.897
14 | 2.006 | 0.03598 | 0.01 | 55.753
14.5 | 2.049 | 0.0381 | 0.01 | 53.777
15 | 2.09 | 0.04066 | 0.01 | 51.398
15.5 | 2.131 | 0.04315 | 0.009 | 49.384
16 | 2.17 | 0.0459 | 0.009 | 47.281
16.5 | 2.208 | 0.04879 | 0.008 | 45.256
17 | 2.245 | 0.0519 | 0.008 | 43.25
17.5 | 2.281 | 0.05526 | 0.007 | 41.27
18 | 2.314 | 0.05896 | 0.007 | 39.254
18.5 | 2.347 | 0.06297 | 0.006 | 37.27
19 | 2.378 | 0.06741 | 0.006 | 35.273
19.5 | 2.406 | 0.07288 | 0.005 | 33.01
20 | 2.431 | 0.08073 | 0.005 | 30.116

## 149. Re 20M Mach 0.25 (2)
BIGFOIL.COM POLAR EXPORT
Horten 19.00% thick 10.00% camber
Horten 19.00% thick 10.00% camber |  |  |  | Cl Max: | 1.7966 | at alpha= | 12.5 | deg
XFOIL ncrit=9 |  |  |  | L/D Max: | 179.189 | at alpha= | 10 | deg
Re: | 20000000 |  |  | Cd Min: | 0.12588 | at alpha= | -18 | deg
Mach: | 0.25 |  |  | Cl=0 at alpha= | -5.4973 | deg
|  |  |  | @ Cl=0.1, Cd= | 0.0066084
|  |  |  | @ Cl=0.4, Cd= | 0.0063706
|  |  |  | @ Cl=0.6, Cd= | 0.0063872
alpha (deg) | Cl | Cd | Cm | Cl/Cd
-18 | -0.2533 | 0.12588 | -0.0541 | -2.0122
-17.5 | -0.2681 | 0.11589 | -0.0599 | -2.3134
-17 | -0.2551 | 0.11048 | -0.0628 | -2.309
-16.5 | -0.2668 | 0.10172 | -0.0678 | -2.6229
-16 | -0.2632 | 0.09541 | -0.0712 | -2.7586
-15.5 | -0.2566 | 0.08978 | -0.074 | -2.8581
-14.5 | -0.4615 | 0.06128 | -0.0897 | -7.531
-14 | -0.6126 | 0.05346 | -0.0736 | -11.459
-13.5 | -0.7166 | 0.04398 | -0.0596 | -16.2938
-13 | -0.9746 | 0.01318 | -0.0326 | -73.9454
-12.5 | -0.9115 | 0.01208 | -0.0308 | -75.4553
-12 | -0.8471 | 0.0113 | -0.0291 | -74.9646
-11.5 | -0.7818 | 0.01067 | -0.0276 | -73.2709
-11 | -0.7162 | 0.01012 | -0.0263 | -70.7708
-10.5 | -0.651 | 0.00968 | -0.0251 | -67.2521
-10 | -0.5839 | 0.00919 | -0.0243 | -63.5365
-9.5 | -0.5158 | 0.00873 | -0.0239 | -59.0836
-9 | -0.4476 | 0.00833 | -0.0237 | -53.7335
-8.5 | -0.3752 | 0.00798 | -0.0244 | -47.0175
-8 | -0.3068 | 0.0077 | -0.0244 | -39.8442
-7.5 | -0.2426 | 0.00748 | -0.0237 | -32.4332
-7 | -0.1803 | 0.00731 | -0.0228 | -24.6648
-6.5 | -0.1174 | 0.00708 | -0.0221 | -16.5819
-6 | -0.0573 | 0.00688 | -0.021 | -8.3285
-5.5 | -0.0003 | 0.00677 | -0.0194 | -0.044313
-5 | 0.0553 | 0.00669 | -0.0175 | 8.2661
-4.5 | 0.1101 | 0.00659 | -0.0155 | 16.7071
-4 | 0.1618 | 0.0065 | -0.013 | 24.8923
-3.5 | 0.208 | 0.00649 | -0.0095 | 32.0493
-3 | 0.2618 | 0.00646 | -0.0076 | 40.5263
-2.5 | 0.317 | 0.00641 | -0.006 | 49.454
-2 | 0.3712 | 0.00636 | -0.0043 | 58.3648
-1.5 | 0.4254 | 0.00638 | -0.0027 | 66.6771
-1 | 0.481 | 0.0064 | -0.0015 | 75.1562
-0.5 | 0.537 | 0.00636 | -0.0003 | 84.434
0 | 0.5934 | 0.00638 | 0.0007 | 93.0094
0.5 | 0.6486 | 0.00644 | 0.0018 | 100.7143
1 | 0.7052 | 0.00648 | 0.0026 | 108.8272
1.5 | 0.7625 | 0.0065 | 0.0032 | 117.3077
2 | 0.8192 | 0.00657 | 0.0039 | 124.688
2.5 | 0.8744 | 0.00669 | 0.0047 | 130.7025
3 | 0.9314 | 0.00676 | 0.0052 | 137.7811
3.5 | 0.9888 | 0.00682 | 0.0056 | 144.9853
4 | 1.0438 | 0.00696 | 0.0063 | 149.9713
4.5 | 1.0978 | 0.00713 | 0.0072 | 153.9691
5 | 1.154 | 0.00722 | 0.0076 | 159.8338
5.5 | 1.2093 | 0.00734 | 0.0082 | 164.7548
6 | 1.261 | 0.00754 | 0.0093 | 167.2414
6.5 | 1.3111 | 0.00777 | 0.0107 | 168.7387
7 | 1.364 | 0.00789 | 0.0116 | 172.8771
7.5 | 1.4128 | 0.00808 | 0.0131 | 174.8515
8 | 1.4537 | 0.00839 | 0.0161 | 173.2658
8.5 | 1.4792 | 0.00861 | 0.022 | 171.8002
9 | 1.5084 | 0.00891 | 0.0271 | 169.2929
10 | 1.636 | 0.00913 | 0.0212 | 179.1895
10.5 | 1.6891 | 0.0099 | 0.0198 | 170.6162
11 | 1.7351 | 0.01111 | 0.0186 | 156.1746
11.5 | 1.7662 | 0.01346 | 0.0179 | 131.2184
12 | 1.7798 | 0.01663 | 0.0186 | 107.0235
12.5 | 1.7966 | 0.01913 | 0.0201 | 93.9153
13 | 1.7942 | 0.02301 | 0.022 | 77.9748
13.5 | 1.7768 | 0.02742 | 0.0254 | 64.7994
14 | 1.7646 | 0.0317 | 0.0283 | 55.6656
14.5 | 1.776 | 0.03547 | 0.0279 | 50.0705
15 | 1.7731 | 0.04033 | 0.0277 | 43.9648
15.5 | 1.7574 | 0.04622 | 0.0277 | 38.0225
16 | 1.7597 | 0.0509 | 0.0271 | 34.5717
16.5 | 1.7414 | 0.05722 | 0.0268 | 30.4334
17 | 1.7284 | 0.06333 | 0.026 | 27.292
17.5 | 1.7481 | 0.06669 | 0.0248 | 26.2123

## 150. Re 20M Mach 0.50 (1)
BIGFOIL.COM POLAR EXPORT
Horten 19.00% thick 10.00% camber
Horten 19.00% thick 10.00% camber |  |  |  | Cl Max: | 1.819 | at alpha= | 13 | deg
JavaFoil+Calcfoil stall+Eppler ext transition |  |  |  | L/D Max: | 65.705 | at alpha= | 4 | deg
Re: | 20000000 |  |  | Cd Min: | 0.00883 | at alpha= | -1.5 | deg
Mach: | 0.5 |  |  | Cl=0 at alpha= | -4.0192 | deg
|  |  |  | @ Cl=0.1, Cd= | 0.028887
|  |  |  | @ Cl=0.4, Cd= | 0.0088767
|  |  |  | @ Cl=0.6, Cd= | 0.011463
alpha (deg) | Cl | Cd | Cm | Cl/Cd
-20 | -0.918 | 0.15618 | 0 | -5.881
-19.5 | -0.887 | 0.18567 | 0 | -4.779
-19 | -0.86 | 0.16621 | 0.001 | -5.174
-18.5 | -0.833 | 0.15342 | 0.001 | -5.426
-18 | -0.805 | 0.13711 | 0.002 | -5.871
-17.5 | -0.777 | 0.12881 | 0.002 | -6.035
-17 | -0.746 | 0.14794 | 0.002 | -5.045
-16.5 | -0.719 | 0.13499 | 0.003 | -5.324
-16 | -0.691 | 0.12336 | 0.003 | -5.601
-15.5 | -0.663 | 0.11087 | 0.004 | -5.981
-15 | -0.633 | 0.11729 | 0.004 | -5.399
-14.5 | -0.604 | 0.11474 | 0.004 | -5.268
-14 | -0.576 | 0.10368 | 0.005 | -5.56
-13.5 | -0.549 | 0.09189 | 0.005 | -5.97
-13 | -0.52 | 0.08505 | 0.005 | -6.118
-12.5 | -0.49 | 0.09159 | 0.005 | -5.35
-12 | -0.462 | 0.08332 | 0.006 | -5.542
-11.5 | -0.434 | 0.0735 | 0.006 | -5.901
-11 | -0.404 | 0.07484 | 0.006 | -5.399
-10.5 | -0.375 | 0.06993 | 0.007 | -5.367
-10 | -0.347 | 0.06364 | 0.007 | -5.454
-9.5 | -0.318 | 0.05928 | 0.007 | -5.368
-9 | -0.289 | 0.05678 | 0.007 | -5.091
-8.5 | -0.261 | 0.05164 | 0.008 | -5.05
-8 | -0.231 | 0.05297 | 0.008 | -4.362
-7.5 | -0.202 | 0.04884 | 0.008 | -4.143
-7 | -0.173 | 0.04863 | 0.008 | -3.558
-6.5 | -0.144 | 0.04467 | 0.008 | -3.229
-6 | -0.137 | 0.04381 | 0.008 | -3.117
-5.5 | -0.136 | 0.03925 | 0.009 | -3.473
-5 | -0.098 | 0.03591 | 0.01 | -2.73
-4.5 | -0.05 | 0.03322 | 0.01 | -1.518
-4 | 0.002 | 0.03169 | 0.01 | 0.077
-3.5 | 0.059 | 0.02995 | 0.011 | 1.962
-3 | 0.118 | 0.02842 | 0.011 | 4.135
-2.5 | 0.178 | 0.02697 | 0.011 | 6.611
-2 | 0.241 | 0.02528 | 0.012 | 9.536
-1.5 | 0.365 | 0.00883 | 0.017 | 41.334
-1 | 0.44 | 0.00893 | 0.017 | 49.3
-0.5 | 0.514 | 0.00909 | 0.017 | 56.59
0 | 0.557 | 0.01094 | 0.017 | 50.881
0.5 | 0.622 | 0.01173 | 0.017 | 53.035
1 | 0.687 | 0.01221 | 0.017 | 56.281
1.5 | 0.751 | 0.01275 | 0.017 | 58.943
2 | 0.815 | 0.01327 | 0.017 | 61.421
2.5 | 0.878 | 0.01381 | 0.017 | 63.581
3 | 0.94 | 0.01455 | 0.017 | 64.623
3.5 | 1.001 | 0.01532 | 0.017 | 65.364
4 | 1.062 | 0.01616 | 0.017 | 65.705
4.5 | 1.121 | 0.0173 | 0.017 | 64.785
5 | 1.179 | 0.01836 | 0.016 | 64.234
5.5 | 1.236 | 0.01945 | 0.016 | 63.556
6 | 1.293 | 0.02062 | 0.016 | 62.684
6.5 | 1.347 | 0.02185 | 0.016 | 61.667
7 | 1.4 | 0.02342 | 0.016 | 59.78
7.5 | 1.451 | 0.02504 | 0.016 | 57.959
8 | 1.501 | 0.02692 | 0.015 | 55.763
8.5 | 1.549 | 0.02873 | 0.015 | 53.922
9 | 1.594 | 0.02994 | 0.015 | 53.242
9.5 | 1.637 | 0.03226 | 0.014 | 50.729
10 | 1.677 | 0.03485 | 0.014 | 48.118
10.5 | 1.713 | 0.03748 | 0.014 | 45.715
11 | 1.745 | 0.0409 | 0.014 | 42.677
11.5 | 1.774 | 0.04445 | 0.013 | 39.901
12 | 1.797 | 0.04792 | 0.013 | 37.494
12.5 | 1.812 | 0.05186 | 0.012 | 34.951
13 | 1.819 | 0.05689 | 0.012 | 31.97
13.5 | 1.814 | 0.06228 | 0.012 | 29.129
14 | 1.794 | 0.06832 | 0.011 | 26.258
14.5 | 1.745 | 0.0754 | 0.011 | 23.137
15 | 1.629 | 0.08449 | 0.01 | 19.285
15.5 | 1.217 | 0.11873 | 0.009 | 10.252
16 | 1.227 | 0.16988 | 0.009 | 7.222
16.5 | 1.251 | 0.20741 | 0.008 | 6.03
17 | 1.277 | 0.24317 | 0.008 | 5.253
17.5 | 1.309 | 0.26479 | 0.007 | 4.944
18 | 1.338 | 0.29912 | 0.007 | 4.472

## 151. Re 20M Mach 0.50 (2)
BIGFOIL.COM POLAR EXPORT
Horten 19.00% thick 10.00% camber
Horten 19.00% thick 10.00% camber |  |  |  | Cl Max: | 1.4675 | at alpha= | 20 | deg
XFOIL ncrit=9 |  |  |  | L/D Max: | 148.018 | at alpha= | 4.5 | deg
Re: | 20000000 |  |  | Cd Min: | 0.18815 | at alpha= | -20 | deg
Mach: | 0.5 |  |  | Cl=0 at alpha= | -5.3451 | deg
|  |  |  | @ Cl=0.1, Cd= | 0.0077252
|  |  |  | @ Cl=0.4, Cd= | 0.0069623
|  |  |  | @ Cl=0.6, Cd= | 0.0068632
alpha (deg) | Cl | Cd | Cm | Cl/Cd
-20 | -0.1792 | 0.18815 | -0.0265 | -0.95243
-19.5 | -0.1512 | 0.18316 | -0.0297 | -0.82551
-19 | -0.1231 | 0.17812 | -0.0329 | -0.69111
-18.5 | -0.1038 | 0.17089 | -0.0368 | -0.60741
-18 | -0.0822 | 0.1644 | -0.0403 | -0.5
-17.5 | -0.0629 | 0.15761 | -0.0438 | -0.39909
-17 | -0.0447 | 0.15069 | -0.0474 | -0.29664
-16.5 | -0.0211 | 0.14492 | -0.0505 | -0.1456
-16 | 0.0092 | 0.14054 | -0.053 | 0.065462
-15.5 | 0.0215 | 0.13288 | -0.0568 | 0.1618
-15 | 0.0359 | 0.12585 | -0.0603 | 0.28526
-14.5 | 0.0565 | 0.12007 | -0.0633 | 0.47056
-14 | 0.0794 | 0.11474 | -0.0659 | 0.692
-13.5 | 0.096 | 0.10861 | -0.0689 | 0.8839
-13 | 0.0918 | 0.09988 | -0.0733 | 0.9191
-12.5 | 0.1074 | 0.09415 | -0.076 | 1.1407
-12 | 0.1203 | 0.08835 | -0.0787 | 1.3616
-11.5 | 0.1199 | 0.0814 | -0.082 | 1.473
-11 | 0.1303 | 0.07609 | -0.0841 | 1.7124
-10.5 | 0.1005 | 0.0675 | -0.0885 | 1.4889
-10 | 0.0872 | 0.06177 | -0.0913 | 1.4117
-9.5 | 0.0516 | 0.05641 | -0.0893 | 0.91473
-9 | 0.0123 | 0.05242 | -0.0811 | 0.23464
-8.5 | -0.0194 | 0.04869 | -0.0718 | -0.39844
-8 | -0.031 | 0.04426 | -0.0647 | -0.70041
-7.5 | -0.0493 | 0.03878 | -0.0563 | -1.2713
-7 | -0.0712 | 0.03238 | -0.0465 | -2.1989
-6.5 | -0.0736 | 0.02686 | -0.0372 | -2.7401
-6 | -0.0802 | 0.02019 | -0.0273 | -3.9723
-5.5 | -0.0416 | 0.00896 | -0.0286 | -4.6429
-5 | 0.0927 | 0.00775 | -0.0359 | 11.9613
-4.5 | 0.1841 | 0.00744 | -0.0362 | 24.7446
-4 | 0.2625 | 0.00723 | -0.0345 | 36.3071
-3.5 | 0.3347 | 0.00707 | -0.0322 | 47.3409
-3 | 0.4014 | 0.00696 | -0.0291 | 57.6724
-2.5 | 0.4628 | 0.00691 | -0.0254 | 66.9754
-2 | 0.5237 | 0.00685 | -0.0217 | 76.4526
-1.5 | 0.5845 | 0.00684 | -0.0182 | 85.4532
-1 | 0.6379 | 0.00692 | -0.0135 | 92.1821
-0.5 | 0.6861 | 0.00704 | -0.0078 | 97.4574
0 | 0.7477 | 0.00706 | -0.0048 | 105.9065
0.5 | 0.8093 | 0.00713 | -0.002 | 113.5063
1 | 0.8695 | 0.0073 | 0.0009 | 119.1096
1.5 | 0.9317 | 0.00742 | 0.0035 | 125.566
2 | 0.996 | 0.00752 | 0.0056 | 132.4468
2.5 | 1.0582 | 0.00768 | 0.008 | 137.7865
3 | 1.1156 | 0.00795 | 0.0111 | 140.327
3.5 | 1.1761 | 0.00815 | 0.0137 | 144.3067
4 | 1.2349 | 0.00836 | 0.0166 | 147.7153
4.5 | 1.2848 | 0.00868 | 0.0209 | 148.0184
5 | 1.3026 | 0.0091 | 0.0305 | 143.1429
5.5 | 1.3223 | 0.00975 | 0.0391 | 135.6205
6 | 1.326 | 0.01164 | 0.0467 | 113.9175
6.5 | 1.3263 | 0.01463 | 0.0525 | 90.6562
7 | 1.2922 | 0.01879 | 0.0607 | 68.7706
7.5 | 1.29 | 0.02193 | 0.0656 | 58.8235
8 | 1.2948 | 0.02511 | 0.069 | 51.5651
8.5 | 1.278 | 0.0299 | 0.0719 | 42.7425
9 | 1.2744 | 0.0345 | 0.0731 | 36.9391
9.5 | 1.3053 | 0.03735 | 0.0729 | 34.9478
10 | 1.3092 | 0.04204 | 0.0726 | 31.1418
10.5 | 1.3096 | 0.04746 | 0.0712 | 27.5938
11 | 1.3402 | 0.05217 | 0.0668 | 25.6891
11.5 | 1.3347 | 0.05783 | 0.0661 | 23.0797
12 | 1.3303 | 0.06336 | 0.0656 | 20.9959
12.5 | 1.3576 | 0.06684 | 0.0648 | 20.3112
13 | 1.3983 | 0.07443 | 0.0512 | 18.7868
13.5 | 1.3912 | 0.08019 | 0.0509 | 17.3488
14 | 1.4048 | 0.08405 | 0.0517 | 16.7139
14.5 | 1.389 | 0.09141 | 0.0498 | 15.1953
15 | 1.4075 | 0.09547 | 0.0495 | 14.7429
15.5 | 1.4008 | 0.10127 | 0.0494 | 13.8323
16 | 1.3814 | 0.10856 | 0.0484 | 12.7248
16.5 | 1.4114 | 0.11307 | 0.0454 | 12.4825
17 | 1.4106 | 0.12054 | 0.0412 | 11.7023
17.5 | 1.4272 | 0.12588 | 0.0385 | 11.3378
18 | 1.4306 | 0.13272 | 0.0349 | 10.7791
18.5 | 1.4383 | 0.1391 | 0.0315 | 10.34
19 | 1.4502 | 0.14502 | 0.0282 | 10
19.5 | 1.4417 | 0.15313 | 0.024 | 9.4149
20 | 1.4675 | 0.15777 | 0.0209 | 9.3015