## index
index | Re | Mach | Datasource
1 | 50000 | 0 | JavaFoil+Calcfoil stall+Eppler ext transition
2 | 50000 | 0 | XFOIL ncrit=9
3 | 50000 | 0.1 | JavaFoil+Calcfoil stall+Eppler ext transition
4 | 50000 | 0.1 | XFOIL ncrit=9
5 | 50000 | 0.25 | JavaFoil+Calcfoil stall+Eppler ext transition
6 | 50000 | 0.25 | XFOIL ncrit=9
7 | 50000 | 0.5 | JavaFoil+Calcfoil stall+Eppler ext transition
8 | 50000 | 0.5 | XFOIL ncrit=9
9 | 100000 | 0 | JavaFoil+Calcfoil stall+Eppler ext transition
10 | 100000 | 0 | XFOIL ncrit=9
11 | 100000 | 0.1 | JavaFoil+Calcfoil stall+Eppler ext transition
12 | 100000 | 0.1 | XFOIL ncrit=9
13 | 100000 | 0.25 | JavaFoil+Calcfoil stall+Eppler ext transition
14 | 100000 | 0.25 | XFOIL ncrit=9
15 | 100000 | 0.5 | JavaFoil+Calcfoil stall+Eppler ext transition
16 | 100000 | 0.5 | XFOIL ncrit=9
17 | 250000 | 0 | JavaFoil+Calcfoil stall+Eppler ext transition
18 | 250000 | 0 | XFOIL ncrit=9
19 | 250000 | 0.1 | JavaFoil+Calcfoil stall+Eppler ext transition
20 | 250000 | 0.1 | XFOIL ncrit=9
21 | 250000 | 0.25 | JavaFoil+Calcfoil stall+Eppler ext transition
22 | 250000 | 0.25 | XFOIL ncrit=9
23 | 250000 | 0.5 | JavaFoil+Calcfoil stall+Eppler ext transition
24 | 250000 | 0.5 | XFOIL ncrit=9
25 | 500000 | 0 | JavaFoil+Calcfoil stall+Eppler ext transition
26 | 500000 | 0 | XFOIL ncrit=9
27 | 500000 | 0.1 | JavaFoil+Calcfoil stall+Eppler ext transition
28 | 500000 | 0.1 | XFOIL ncrit=9
29 | 500000 | 0.25 | JavaFoil+Calcfoil stall+Eppler ext transition
30 | 500000 | 0.25 | XFOIL ncrit=9
31 | 500000 | 0.5 | JavaFoil+Calcfoil stall+Eppler ext transition
32 | 500000 | 0.5 | XFOIL ncrit=9
33 | 750000 | 0 | JavaFoil+Calcfoil stall+Eppler ext transition
34 | 750000 | 0 | XFOIL ncrit=9
35 | 750000 | 0.1 | JavaFoil+Calcfoil stall+Eppler ext transition
36 | 750000 | 0.1 | XFOIL ncrit=9
37 | 750000 | 0.25 | JavaFoil+Calcfoil stall+Eppler ext transition
38 | 750000 | 0.25 | XFOIL ncrit=9
39 | 750000 | 0.5 | JavaFoil+Calcfoil stall+Eppler ext transition
40 | 750000 | 0.5 | XFOIL ncrit=9
41 | 1000000 | 0 | JavaFoil+Calcfoil stall+Eppler ext transition
42 | 1000000 | 0 | XFOIL ncrit=9
43 | 1000000 | 0.1 | JavaFoil+Calcfoil stall+Eppler ext transition
44 | 1000000 | 0.1 | XFOIL ncrit=9
45 | 1000000 | 0.25 | JavaFoil+Calcfoil stall+Eppler ext transition
46 | 1000000 | 0.25 | XFOIL ncrit=9
47 | 1000000 | 0.5 | JavaFoil+Calcfoil stall+Eppler ext transition
48 | 1000000 | 0.5 | XFOIL ncrit=9
49 | 2000000 | 0 | JavaFoil+Calcfoil stall+Eppler ext transition
50 | 2000000 | 0 | XFOIL ncrit=9
51 | 2000000 | 0.1 | JavaFoil+Calcfoil stall+Eppler ext transition
52 | 2000000 | 0.1 | XFOIL ncrit=9
53 | 2000000 | 0.25 | JavaFoil+Calcfoil stall+Eppler ext transition
54 | 2000000 | 0.25 | XFOIL ncrit=9
55 | 2000000 | 0.5 | JavaFoil+Calcfoil stall+Eppler ext transition
56 | 2000000 | 0.5 | XFOIL ncrit=9
57 | 3000000 | 0 | JavaFoil+Calcfoil stall+Eppler ext transition
58 | 3000000 | 0 | XFOIL ncrit=9
59 | 3000000 | 0.1 | JavaFoil+Calcfoil stall+Eppler ext transition
60 | 3000000 | 0.1 | XFOIL ncrit=9
61 | 3000000 | 0.25 | JavaFoil+Calcfoil stall+Eppler ext transition
62 | 3000000 | 0.25 | XFOIL ncrit=9
63 | 3000000 | 0.5 | JavaFoil+Calcfoil stall+Eppler ext transition
64 | 3000000 | 0.5 | XFOIL ncrit=9
65 | 4000000 | 0 | JavaFoil+Calcfoil stall+Eppler ext transition
66 | 4000000 | 0 | XFOIL ncrit=9
67 | 4000000 | 0.1 | JavaFoil+Calcfoil stall+Eppler ext transition
68 | 4000000 | 0.1 | XFOIL ncrit=9
69 | 4000000 | 0.25 | JavaFoil+Calcfoil stall+Eppler ext transition
70 | 4000000 | 0.25 | XFOIL ncrit=9
71 | 4000000 | 0.5 | JavaFoil+Calcfoil stall+Eppler ext transition
72 | 4000000 | 0.5 | XFOIL ncrit=9
73 | 5000000 | 0 | JavaFoil+Calcfoil stall+Eppler ext transition
74 | 5000000 | 0 | XFOIL ncrit=9
75 | 5000000 | 0.1 | JavaFoil+Calcfoil stall+Eppler ext transition
76 | 5000000 | 0.1 | XFOIL ncrit=9
77 | 5000000 | 0.25 | JavaFoil+Calcfoil stall+Eppler ext transition
78 | 5000000 | 0.25 | XFOIL ncrit=9
79 | 5000000 | 0.5 | JavaFoil+Calcfoil stall+Eppler ext transition
80 | 5000000 | 0.5 | XFOIL ncrit=9
81 | 6000000 | 0 | JavaFoil+Calcfoil stall+Eppler ext transition
82 | 6000000 | 0 | XFOIL ncrit=9
83 | 6000000 | 0.1 | JavaFoil+Calcfoil stall+Eppler ext transition
84 | 6000000 | 0.1 | XFOIL ncrit=9
85 | 6000000 | 0.25 | JavaFoil+Calcfoil stall+Eppler ext transition
86 | 6000000 | 0.25 | XFOIL ncrit=9
87 | 6000000 | 0.5 | JavaFoil+Calcfoil stall+Eppler ext transition
88 | 6000000 | 0.5 | XFOIL ncrit=9
89 | 7000000 | 0 | JavaFoil+Calcfoil stall+Eppler ext transition
90 | 7000000 | 0 | XFOIL ncrit=9
91 | 7000000 | 0.1 | JavaFoil+Calcfoil stall+Eppler ext transition
92 | 7000000 | 0.1 | XFOIL ncrit=9
93 | 7000000 | 0.25 | JavaFoil+Calcfoil stall+Eppler ext transition
94 | 7000000 | 0.25 | XFOIL ncrit=9
95 | 7000000 | 0.5 | JavaFoil+Calcfoil stall+Eppler ext transition
96 | 7000000 | 0.5 | XFOIL ncrit=9
97 | 8000000 | 0 | JavaFoil+Calcfoil stall+Eppler ext transition
98 | 8000000 | 0 | XFOIL ncrit=9
99 | 8000000 | 0.1 | JavaFoil+Calcfoil stall+Eppler ext transition
100 | 8000000 | 0.1 | XFOIL ncrit=9
101 | 8000000 | 0.25 | JavaFoil+Calcfoil stall+Eppler ext transition
102 | 8000000 | 0.25 | XFOIL ncrit=9
103 | 8000000 | 0.5 | JavaFoil+Calcfoil stall+Eppler ext transition
104 | 8000000 | 0.5 | XFOIL ncrit=9
105 | 10000000 | 0 | JavaFoil+Calcfoil stall+Eppler ext transition
106 | 10000000 | 0 | XFOIL ncrit=9
107 | 10000000 | 0.1 | JavaFoil+Calcfoil stall+Eppler ext transition
108 | 10000000 | 0.1 | XFOIL ncrit=9
109 | 10000000 | 0.25 | JavaFoil+Calcfoil stall+Eppler ext transition
110 | 10000000 | 0.25 | XFOIL ncrit=9
111 | 10000000 | 0.5 | JavaFoil+Calcfoil stall+Eppler ext transition
112 | 10000000 | 0.5 | XFOIL ncrit=9
113 | 12000000 | 0 | JavaFoil+Calcfoil stall+Eppler ext transition
114 | 12000000 | 0 | XFOIL ncrit=9
115 | 12000000 | 0.1 | JavaFoil+Calcfoil stall+Eppler ext transition
116 | 12000000 | 0.1 | XFOIL ncrit=9
117 | 12000000 | 0.25 | JavaFoil+Calcfoil stall+Eppler ext transition
118 | 12000000 | 0.25 | XFOIL ncrit=9
119 | 12000000 | 0.5 | JavaFoil+Calcfoil stall+Eppler ext transition
120 | 12000000 | 0.5 | XFOIL ncrit=9
121 | 14000000 | 0 | JavaFoil+Calcfoil stall+Eppler ext transition
122 | 14000000 | 0 | XFOIL ncrit=9
123 | 14000000 | 0.1 | JavaFoil+Calcfoil stall+Eppler ext transition
124 | 14000000 | 0.1 | XFOIL ncrit=9
125 | 14000000 | 0.25 | JavaFoil+Calcfoil stall+Eppler ext transition
126 | 14000000 | 0.25 | XFOIL ncrit=9
127 | 14000000 | 0.5 | JavaFoil+Calcfoil stall+Eppler ext transition
128 | 14000000 | 0.5 | XFOIL ncrit=9
129 | 16000000 | 0 | JavaFoil+Calcfoil stall+Eppler ext transition
130 | 16000000 | 0 | XFOIL ncrit=9
131 | 16000000 | 0.1 | JavaFoil+Calcfoil stall+Eppler ext transition
132 | 16000000 | 0.1 | XFOIL ncrit=9
133 | 16000000 | 0.25 | JavaFoil+Calcfoil stall+Eppler ext transition
134 | 16000000 | 0.25 | XFOIL ncrit=9
135 | 16000000 | 0.5 | JavaFoil+Calcfoil stall+Eppler ext transition
136 | 16000000 | 0.5 | XFOIL ncrit=9
137 | 18000000 | 0 | JavaFoil+Calcfoil stall+Eppler ext transition
138 | 18000000 | 0 | XFOIL ncrit=9
139 | 18000000 | 0.1 | JavaFoil+Calcfoil stall+Eppler ext transition
140 | 18000000 | 0.1 | XFOIL ncrit=9
141 | 18000000 | 0.25 | JavaFoil+Calcfoil stall+Eppler ext transition
142 | 18000000 | 0.25 | XFOIL ncrit=9
143 | 18000000 | 0.5 | JavaFoil+Calcfoil stall+Eppler ext transition
144 | 18000000 | 0.5 | XFOIL ncrit=9
145 | 20000000 | 0 | JavaFoil+Calcfoil stall+Eppler ext transition
146 | 20000000 | 0 | XFOIL ncrit=9
147 | 20000000 | 0.1 | JavaFoil+Calcfoil stall+Eppler ext transition
148 | 20000000 | 0.1 | XFOIL ncrit=9
149 | 20000000 | 0.25 | JavaFoil+Calcfoil stall+Eppler ext transition
150 | 20000000 | 0.25 | XFOIL ncrit=9
151 | 20000000 | 0.5 | JavaFoil+Calcfoil stall+Eppler ext transition
152 | 20000000 | 0.5 | XFOIL ncrit=9

## 1. Re 50k Mach 0.00 (1)
BIGFOIL.COM POLAR EXPORT
goe382
GOE 382 |  |  |  | Cl Max: | 2.286 | at alpha= | 18 | deg
JavaFoil+Calcfoil stall+Eppler ext transition |  |  |  | L/D Max: | 33.003 | at alpha= | 5.5 | deg
Re: | 50000 |  |  | Cd Min: | 0.02347 | at alpha= | 0 | deg
Mach: | 0 |  |  | Cl=0 at alpha= | -5.56 | deg
|  |  |  | @ Cl=0.1, Cd= | 0.05005
|  |  |  | @ Cl=0.4, Cd= | 0.04421
|  |  |  | @ Cl=0.6, Cd= | 0.02504
alpha (deg) | Cl | Cd | Cm | Cl/Cd
-20 | -0.857 | 0.27758 | -0.029 | -3.086
-19.5 | -0.851 | 0.26046 | -0.029 | -3.269
-19 | -0.845 | 0.25284 | -0.029 | -3.341
-18.5 | -0.836 | 0.24067 | -0.03 | -3.476
-18 | -0.827 | 0.21264 | -0.031 | -3.888
-17.5 | -0.815 | 0.20196 | -0.031 | -4.035
-17 | -0.801 | 0.19435 | -0.031 | -4.123
-16.5 | -0.786 | 0.18257 | -0.032 | -4.303
-16 | -0.768 | 0.1712 | -0.032 | -4.487
-15.5 | -0.748 | 0.17013 | -0.032 | -4.399
-15 | -0.727 | 0.1561 | -0.033 | -4.659
-14.5 | -0.704 | 0.14585 | -0.034 | -4.825
-14 | -0.678 | 0.1374 | -0.034 | -4.936
-13.5 | -0.651 | 0.13084 | -0.035 | -4.974
-13 | -0.621 | 0.12231 | -0.035 | -5.081
-12.5 | -0.59 | 0.11564 | -0.036 | -5.104
-12 | -0.557 | 0.1096 | -0.036 | -5.082
-11.5 | -0.522 | 0.1029 | -0.037 | -5.073
-11 | -0.485 | 0.09987 | -0.037 | -4.857
-10.5 | -0.447 | 0.09434 | -0.037 | -4.735
-10 | -0.407 | 0.08589 | -0.038 | -4.738
-9.5 | -0.366 | 0.08113 | -0.039 | -4.506
-9 | -0.323 | 0.07687 | -0.039 | -4.199
-8.5 | -0.279 | 0.07248 | -0.04 | -3.846
-8 | -0.234 | 0.06848 | -0.04 | -3.411
-7.5 | -0.187 | 0.06628 | -0.04 | -2.826
-7 | -0.14 | 0.06264 | -0.04 | -2.238
-6.5 | -0.092 | 0.05873 | -0.041 | -1.571
-6 | -0.044 | 0.05601 | -0.042 | -0.778
-5.5 | 0.006 | 0.05359 | -0.042 | 0.107
-5 | 0.056 | 0.05174 | -0.042 | 1.074
-4.5 | 0.106 | 0.04982 | -0.043 | 2.125
-4 | 0.157 | 0.04812 | -0.043 | 3.253
-3.5 | 0.207 | 0.04678 | -0.044 | 4.435
-3 | 0.259 | 0.04577 | -0.045 | 5.651
-2.5 | 0.31 | 0.04504 | -0.046 | 6.883
-2 | 0.361 | 0.04448 | -0.046 | 8.128
-1.5 | 0.413 | 0.04412 | -0.048 | 9.351
-1 | 0.57 | 0.02484 | -0.098 | 22.958
-0.5 | 0.633 | 0.02526 | -0.099 | 25.049
0 | 0.663 | 0.02347 | -0.06 | 28.251
0.5 | 0.721 | 0.02398 | -0.06 | 30.081
1 | 0.778 | 0.02472 | -0.062 | 31.46
1.5 | 0.836 | 0.02847 | -0.103 | 29.36
2 | 0.89 | 0.02971 | -0.103 | 29.949
2.5 | 0.946 | 0.03142 | -0.103 | 30.094
3 | 1.001 | 0.03142 | -0.104 | 31.852
3.5 | 1.053 | 0.03275 | -0.104 | 32.144
4 | 1.108 | 0.03454 | -0.105 | 32.074
4.5 | 1.159 | 0.03517 | -0.105 | 32.942
5 | 1.213 | 0.03683 | -0.106 | 32.927
5.5 | 1.265 | 0.03834 | -0.106 | 33.003
6 | 1.317 | 0.04004 | -0.107 | 32.903
6.5 | 1.369 | 0.04179 | -0.107 | 32.761
7 | 1.421 | 0.04415 | -0.108 | 32.196
7.5 | 1.475 | 0.04578 | -0.109 | 32.213
8 | 1.525 | 0.04803 | -0.109 | 31.747
8.5 | 1.58 | 0.05007 | -0.11 | 31.556
9 | 1.631 | 0.05288 | -0.111 | 30.843
9.5 | 1.682 | 0.05516 | -0.112 | 30.488
10 | 1.732 | 0.05754 | -0.113 | 30.092
10.5 | 1.779 | 0.06053 | -0.113 | 29.386
11 | 1.823 | 0.064 | -0.113 | 28.485
11.5 | 1.868 | 0.06696 | -0.114 | 27.889
12 | 1.911 | 0.07068 | -0.114 | 27.035
12.5 | 1.948 | 0.07471 | -0.114 | 26.068
13 | 1.986 | 0.07844 | -0.114 | 25.317
13.5 | 2.027 | 0.08293 | -0.115 | 24.444
14 | 2.06 | 0.08813 | -0.115 | 23.376
14.5 | 2.154 | 0.08771 | -0.121 | 24.557
15 | 2.19 | 0.09208 | -0.121 | 23.784
15.5 | 2.22 | 0.09782 | -0.122 | 22.698
16 | 2.245 | 0.10395 | -0.122 | 21.597
16.5 | 2.262 | 0.11057 | -0.123 | 20.454
17 | 2.274 | 0.11812 | -0.123 | 19.254
17.5 | 2.283 | 0.12356 | -0.124 | 18.475
18 | 2.286 | 0.12893 | -0.124 | 17.729
18.5 | 2.286 | 0.13717 | -0.124 | 16.669
19 | 2.28 | 0.14494 | -0.124 | 15.73
19.5 | 2.271 | 0.15196 | -0.124 | 14.945
20 | 2.261 | 0.16087 | -0.124 | 14.056

## 2. Re 50k Mach 0.00 (2)
BIGFOIL.COM POLAR EXPORT
goe382
GOE 382 |  |  |  | Cl Max: | 0.9105 | at alpha= | 19.5 | deg
XFOIL ncrit=9 |  |  |  | L/D Max: | 3.8341 | at alpha= | 15 | deg
Re: | 50000 |  |  | Cd Min: | 0.23968 | at alpha= | 19.5 | deg
Mach: | 0 |  |  | Cl=0 at alpha= | 0.9319 | deg
|  |  |  | @ Cl=0.1, Cd= | 0.086094
|  |  |  | @ Cl=0.4, Cd= | 0.12575
|  |  |  | @ Cl=0.6, Cd= | 0.16342
alpha (deg) | Cl | Cd | Cm | Cl/Cd
-8.5 | -0.1265 | 0.12926 | -0.0591 | -0.97865
-8 | -0.1228 | 0.12521 | -0.0594 | -0.98075
-7.5 | -0.1098 | 0.12089 | -0.0603 | -0.90826
-7 | -0.1022 | 0.11716 | -0.0597 | -0.87231
-6.5 | -0.1208 | 0.11536 | -0.0541 | -1.0472
-6 | -0.1387 | 0.11349 | -0.0486 | -1.2221
-5.5 | -0.1596 | 0.11101 | -0.044 | -1.4377
-5 | -0.1668 | 0.10872 | -0.0377 | -1.5342
-4.5 | -0.3422 | 0.08258 | -0.0655 | -4.1439
-4 | -0.3148 | 0.07585 | -0.0675 | -4.1503
-3.5 | -0.4282 | 0.07892 | -0.0503 | -5.4257
-3 | -0.3717 | 0.07535 | -0.055 | -4.933
-2.5 | -0.3059 | 0.07327 | -0.0603 | -4.175
-1.5 | -0.2171 | 0.07194 | -0.0622 | -3.0178
-1 | -0.1736 | 0.07243 | -0.0628 | -2.3968
-0.5 | -0.1278 | 0.07377 | -0.0636 | -1.7324
0 | -0.0707 | 0.07606 | -0.0656 | -0.92953
1.5 | 0.0431 | 0.08027 | -0.062 | 0.53694
2 | 0.0763 | 0.0835 | -0.062 | 0.91377
2.5 | 0.107 | 0.08686 | -0.0618 | 1.2319
3 | 0.1402 | 0.09061 | -0.062 | 1.5473
3.5 | 0.1884 | 0.09577 | -0.0641 | 1.9672
4 | 0.2248 | 0.09962 | -0.0646 | 2.2566
4.5 | 0.2432 | 0.10236 | -0.0631 | 2.3759
5 | 0.2634 | 0.1058 | -0.0622 | 2.4896
5.5 | 0.3127 | 0.11206 | -0.0646 | 2.7905
6.5 | 0.3467 | 0.11806 | -0.0624 | 2.9366
7 | 0.3931 | 0.12465 | -0.0646 | 3.1536
7.5 | 0.4102 | 0.12738 | -0.0637 | 3.2203
8 | 0.4222 | 0.13083 | -0.063 | 3.2271
9 | 0.4748 | 0.13964 | -0.064 | 3.4002
9.5 | 0.502 | 0.14491 | -0.0648 | 3.4642
10 | 0.5326 | 0.14955 | -0.0657 | 3.5614
10.5 | 0.5425 | 0.15275 | -0.0657 | 3.5516
11.5 | 0.5967 | 0.1625 | -0.0679 | 3.672
12 | 0.6105 | 0.16635 | -0.0686 | 3.67
12.5 | 0.6551 | 0.17468 | -0.0708 | 3.7503
13.5 | 0.6793 | 0.18042 | -0.0727 | 3.7651
14 | 0.6973 | 0.18507 | -0.0743 | 3.7678
14.5 | 0.7265 | 0.19152 | -0.0761 | 3.7933
15 | 0.7618 | 0.19869 | -0.0779 | 3.8341
15.5 | 0.7679 | 0.2007 | -0.0797 | 3.8261
16 | 0.7793 | 0.20467 | -0.082 | 3.8076
16.5 | 0.799 | 0.21022 | -0.0844 | 3.8008
17 | 0.8346 | 0.21804 | -0.0862 | 3.8277
17.5 | 0.836 | 0.21977 | -0.0894 | 3.804
18 | 0.8643 | 0.22741 | -0.0917 | 3.8006
18.5 | 0.8751 | 0.23001 | -0.0948 | 3.8046
19 | 0.9019 | 0.23794 | -0.0974 | 3.7905
19.5 | 0.9105 | 0.23968 | -0.1009 | 3.7988

## 3. Re 50k Mach 0.10 (1)
BIGFOIL.COM POLAR EXPORT
goe382
GOE 382 |  |  |  | Cl Max: | 2.279 | at alpha= | 17.5 | deg
JavaFoil+Calcfoil stall+Eppler ext transition |  |  |  | L/D Max: | 32.837 | at alpha= | 6.5 | deg
Re: | 50000 |  |  | Cd Min: | 0.02362 | at alpha= | 0 | deg
Mach: | 0.1 |  |  | Cl=0 at alpha= | -5.56 | deg
|  |  |  | @ Cl=0.1, Cd= | 0.050184
|  |  |  | @ Cl=0.4, Cd= | 0.044325
|  |  |  | @ Cl=0.6, Cd= | 0.025226
alpha (deg) | Cl | Cd | Cm | Cl/Cd
-20 | -0.828 | 0.28544 | -0.029 | -2.9
-19.5 | -0.825 | 0.27583 | -0.029 | -2.992
-19 | -0.821 | 0.2574 | -0.029 | -3.189
-18.5 | -0.815 | 0.24068 | -0.03 | -3.386
-18 | -0.807 | 0.23277 | -0.03 | -3.469
-17.5 | -0.798 | 0.20778 | -0.031 | -3.84
-17 | -0.786 | 0.19984 | -0.032 | -3.935
-16.5 | -0.773 | 0.18447 | -0.032 | -4.189
-16 | -0.757 | 0.1769 | -0.032 | -4.28
-15.5 | -0.739 | 0.17168 | -0.032 | -4.305
-15 | -0.719 | 0.1576 | -0.033 | -4.565
-14.5 | -0.697 | 0.14696 | -0.034 | -4.746
-14 | -0.673 | 0.13989 | -0.034 | -4.813
-13.5 | -0.647 | 0.13149 | -0.035 | -4.92
-13 | -0.619 | 0.12473 | -0.035 | -4.959
-12.5 | -0.588 | 0.11644 | -0.036 | -5.05
-12 | -0.556 | 0.11007 | -0.037 | -5.048
-11.5 | -0.521 | 0.10419 | -0.037 | -5.002
-11 | -0.485 | 0.10155 | -0.037 | -4.774
-10.5 | -0.447 | 0.09457 | -0.037 | -4.725
-10 | -0.407 | 0.08708 | -0.038 | -4.678
-9.5 | -0.366 | 0.08132 | -0.039 | -4.502
-9 | -0.323 | 0.07695 | -0.039 | -4.204
-8.5 | -0.279 | 0.0726 | -0.04 | -3.85
-8 | -0.234 | 0.06856 | -0.04 | -3.417
-7.5 | -0.188 | 0.06632 | -0.04 | -2.834
-7 | -0.141 | 0.06309 | -0.041 | -2.23
-6.5 | -0.093 | 0.05876 | -0.041 | -1.577
-6 | -0.044 | 0.05604 | -0.042 | -0.781
-5.5 | 0.006 | 0.05364 | -0.042 | 0.108
-5 | 0.056 | 0.0519 | -0.043 | 1.076
-4.5 | 0.106 | 0.04995 | -0.043 | 2.13
-4 | 0.157 | 0.04821 | -0.043 | 3.262
-3.5 | 0.208 | 0.04694 | -0.044 | 4.441
-3 | 0.26 | 0.04592 | -0.045 | 5.661
-2.5 | 0.312 | 0.04516 | -0.046 | 6.899
-2 | 0.363 | 0.04461 | -0.047 | 8.143
-1.5 | 0.415 | 0.04421 | -0.048 | 9.378
-1 | 0.573 | 0.02511 | -0.099 | 22.823
-0.5 | 0.636 | 0.02538 | -0.1 | 25.058
0 | 0.665 | 0.02362 | -0.06 | 28.164
0.5 | 0.724 | 0.02421 | -0.061 | 29.912
1 | 0.783 | 0.02487 | -0.062 | 31.473
1.5 | 0.839 | 0.029 | -0.103 | 28.936
2 | 0.895 | 0.02984 | -0.103 | 29.996
2.5 | 0.948 | 0.0316 | -0.104 | 30.014
3 | 1.005 | 0.03177 | -0.104 | 31.626
3.5 | 1.057 | 0.03314 | -0.105 | 31.895
4 | 1.112 | 0.03496 | -0.105 | 31.817
4.5 | 1.163 | 0.03544 | -0.105 | 32.817
5 | 1.217 | 0.03719 | -0.106 | 32.734
5.5 | 1.27 | 0.0387 | -0.107 | 32.822
6 | 1.323 | 0.04046 | -0.107 | 32.69
6.5 | 1.378 | 0.04196 | -0.108 | 32.837
7 | 1.431 | 0.04425 | -0.109 | 32.33
7.5 | 1.48 | 0.04642 | -0.109 | 31.886
8 | 1.533 | 0.04815 | -0.11 | 31.838
8.5 | 1.589 | 0.05035 | -0.111 | 31.553
9 | 1.638 | 0.05304 | -0.112 | 30.891
9.5 | 1.689 | 0.05536 | -0.112 | 30.509
10 | 1.737 | 0.05815 | -0.113 | 29.866
10.5 | 1.785 | 0.061 | -0.114 | 29.263
11 | 1.831 | 0.06412 | -0.114 | 28.552
11.5 | 1.873 | 0.06826 | -0.114 | 27.432
12 | 1.914 | 0.07161 | -0.115 | 26.734
12.5 | 1.956 | 0.07491 | -0.115 | 26.117
13 | 1.99 | 0.08024 | -0.115 | 24.804
13.5 | 2.03 | 0.08435 | -0.115 | 24.066
14 | 2.063 | 0.08977 | -0.115 | 22.976
14.5 | 2.159 | 0.08944 | -0.121 | 24.141
15 | 2.195 | 0.09428 | -0.122 | 23.279
15.5 | 2.223 | 0.09895 | -0.122 | 22.465
16 | 2.248 | 0.10736 | -0.123 | 20.937
16.5 | 2.261 | 0.1124 | -0.123 | 20.12
17 | 2.272 | 0.11959 | -0.124 | 18.999
17.5 | 2.279 | 0.12695 | -0.124 | 17.95
18 | 2.279 | 0.13224 | -0.124 | 17.236
18.5 | 2.276 | 0.14011 | -0.124 | 16.242
19 | 2.268 | 0.14782 | -0.124 | 15.342
19.5 | 2.256 | 0.15617 | -0.124 | 14.443
20 | 2.242 | 0.16571 | -0.125 | 13.532

## 4. Re 50k Mach 0.10 (2)
BIGFOIL.COM POLAR EXPORT
goe382
GOE 382 |  |  |  | Cl Max: | 0.9515 | at alpha= | 20 | deg
XFOIL ncrit=9 |  |  |  | L/D Max: | 3.8032 | at alpha= | 16 | deg
Re: | 50000 |  |  | Cd Min: | 0.25232 | at alpha= | 20 | deg
Mach: | 0.1 |  |  | Cl=0 at alpha= | 0.82727 | deg
|  |  |  | @ Cl=0.1, Cd= | 0.086586
|  |  |  | @ Cl=0.4, Cd= | 0.12649
|  |  |  | @ Cl=0.6, Cd= | 0.16372
alpha (deg) | Cl | Cd | Cm | Cl/Cd
-8.5 | -0.1204 | 0.12966 | -0.0604 | -0.92858
-8 | -0.116 | 0.12562 | -0.0603 | -0.92342
-7.5 | -0.1133 | 0.12203 | -0.0596 | -0.92846
-7 | -0.0956 | 0.11757 | -0.0615 | -0.81313
-6.5 | -0.1118 | 0.11562 | -0.0556 | -0.96696
-6 | -0.1339 | 0.11406 | -0.0493 | -1.1739
-5 | -0.1454 | 0.10831 | -0.0407 | -1.3424
-4.5 | -0.3477 | 0.087 | -0.0618 | -3.9966
-4 | -0.2881 | 0.07558 | -0.0714 | -3.8119
-3.5 | -0.4316 | 0.07996 | -0.0503 | -5.3977
-3 | -0.3816 | 0.07631 | -0.054 | -5.0007
-2.5 | -0.3161 | 0.07382 | -0.0595 | -4.282
-2 | -0.2638 | 0.073 | -0.0619 | -3.6137
-1 | -0.176 | 0.07293 | -0.0631 | -2.4133
-0.5 | -0.1315 | 0.07413 | -0.0637 | -1.7739
0 | -0.0822 | 0.07596 | -0.0646 | -1.0821
0.5 | -0.0252 | 0.07511 | -0.0627 | -0.33551
1 | 0.0133 | 0.07805 | -0.063 | 0.1704
2 | 0.0757 | 0.08391 | -0.0622 | 0.90216
2.5 | 0.1053 | 0.08717 | -0.0619 | 1.208
3 | 0.1373 | 0.09081 | -0.0619 | 1.5119
3.5 | 0.1772 | 0.09528 | -0.0629 | 1.8598
4.5 | 0.2433 | 0.10286 | -0.0633 | 2.3654
5 | 0.262 | 0.10614 | -0.0622 | 2.4684
5.5 | 0.3005 | 0.11142 | -0.0634 | 2.697
6 | 0.3379 | 0.11585 | -0.0642 | 2.9167
6.5 | 0.3458 | 0.11846 | -0.0624 | 2.9191
7 | 0.3824 | 0.12407 | -0.0637 | 3.0821
7.5 | 0.4106 | 0.12795 | -0.0638 | 3.2091
8 | 0.4212 | 0.1312 | -0.0629 | 3.2104
8.5 | 0.4788 | 0.13923 | -0.066 | 3.4389
9 | 0.4749 | 0.14013 | -0.064 | 3.389
9.5 | 0.4986 | 0.14499 | -0.0647 | 3.4389
10 | 0.5337 | 0.15024 | -0.0659 | 3.5523
10.5 | 0.5425 | 0.15321 | -0.0658 | 3.5409
11 | 0.5944 | 0.1622 | -0.0685 | 3.6646
11.5 | 0.5982 | 0.1632 | -0.068 | 3.6654
12 | 0.6108 | 0.16684 | -0.0688 | 3.661
12.5 | 0.6475 | 0.17397 | -0.0706 | 3.7219
13.5 | 0.681 | 0.18112 | -0.0729 | 3.7599
14 | 0.6982 | 0.18562 | -0.0745 | 3.7614
14.5 | 0.7235 | 0.19145 | -0.0763 | 3.7791
16 | 0.7814 | 0.20546 | -0.0823 | 3.8032
16.5 | 0.7995 | 0.21074 | -0.0848 | 3.7938
17.5 | 0.8384 | 0.22063 | -0.0898 | 3.8
18 | 0.864 | 0.22773 | -0.0923 | 3.794
18.5 | 0.8777 | 0.23096 | -0.0953 | 3.8002
19 | 0.9026 | 0.23845 | -0.098 | 3.7853
19.5 | 0.9133 | 0.24066 | -0.1014 | 3.795
20 | 0.9515 | 0.25232 | -0.1034 | 3.771

## 5. Re 50k Mach 0.25 (1)
BIGFOIL.COM POLAR EXPORT
goe382
GOE 382 |  |  |  | Cl Max: | 2.252 | at alpha= | 16.5 | deg
JavaFoil+Calcfoil stall+Eppler ext transition |  |  |  | L/D Max: | 32.082 | at alpha= | 5 | deg
Re: | 50000 |  |  | Cd Min: | 0.02444 | at alpha= | 0 | deg
Mach: | 0.25 |  |  | Cl=0 at alpha= | -5.5588 | deg
|  |  |  | @ Cl=0.1, Cd= | 0.050834
|  |  |  | @ Cl=0.4, Cd= | 0.044941
|  |  |  | @ Cl=0.6, Cd= | 0.025664
alpha (deg) | Cl | Cd | Cm | Cl/Cd
-20 | -0.567 | 0.40078 | -0.029 | -1.414
-19.5 | -0.589 | 0.36818 | -0.03 | -1.599
-19 | -0.608 | 0.3359 | -0.03 | -1.81
-18.5 | -0.625 | 0.28434 | -0.031 | -2.197
-18 | -0.638 | 0.27439 | -0.031 | -2.326
-17.5 | -0.649 | 0.25122 | -0.032 | -2.581
-17 | -0.656 | 0.23994 | -0.032 | -2.733
-16.5 | -0.66 | 0.21823 | -0.033 | -3.022
-16 | -0.66 | 0.20259 | -0.033 | -3.258
-15.5 | -0.657 | 0.19993 | -0.033 | -3.285
-15 | -0.651 | 0.17643 | -0.034 | -3.688
-14.5 | -0.641 | 0.16591 | -0.035 | -3.862
-14 | -0.627 | 0.15604 | -0.035 | -4.02
-13.5 | -0.611 | 0.14469 | -0.035 | -4.22
-13 | -0.59 | 0.13666 | -0.036 | -4.32
-12.5 | -0.567 | 0.12554 | -0.037 | -4.517
-12 | -0.541 | 0.1179 | -0.037 | -4.586
-11.5 | -0.511 | 0.11084 | -0.038 | -4.613
-11 | -0.479 | 0.1075 | -0.038 | -4.455
-10.5 | -0.444 | 0.10076 | -0.038 | -4.407
-10 | -0.407 | 0.0908 | -0.039 | -4.482
-9.5 | -0.368 | 0.08524 | -0.04 | -4.312
-9 | -0.326 | 0.08025 | -0.04 | -4.063
-8.5 | -0.283 | 0.07525 | -0.041 | -3.756
-8 | -0.238 | 0.07258 | -0.04 | -3.273
-7.5 | -0.191 | 0.06827 | -0.041 | -2.799
-7 | -0.143 | 0.06473 | -0.041 | -2.215
-6.5 | -0.095 | 0.06004 | -0.042 | -1.575
-6 | -0.045 | 0.05756 | -0.043 | -0.777
-5.5 | 0.006 | 0.05459 | -0.043 | 0.108
-5 | 0.057 | 0.05224 | -0.044 | 1.095
-4.5 | 0.109 | 0.05054 | -0.043 | 2.158
-4 | 0.161 | 0.04886 | -0.044 | 3.302
-3.5 | 0.214 | 0.04755 | -0.045 | 4.5
-3 | 0.267 | 0.04642 | -0.046 | 5.749
-2.5 | 0.32 | 0.04579 | -0.047 | 6.985
-2 | 0.373 | 0.04516 | -0.048 | 8.262
-1.5 | 0.426 | 0.04473 | -0.049 | 9.52
-1 | 0.589 | 0.02558 | -0.101 | 23.011
-0.5 | 0.653 | 0.02607 | -0.102 | 25.051
0 | 0.682 | 0.02444 | -0.061 | 27.909
0.5 | 0.741 | 0.02523 | -0.062 | 29.358
1 | 0.801 | 0.02596 | -0.063 | 30.835
1.5 | 0.858 | 0.02988 | -0.105 | 28.718
2 | 0.915 | 0.031 | -0.106 | 29.513
2.5 | 0.969 | 0.03302 | -0.106 | 29.364
3 | 1.027 | 0.03323 | -0.107 | 30.899
3.5 | 1.08 | 0.03468 | -0.107 | 31.141
4 | 1.136 | 0.03575 | -0.108 | 31.788
4.5 | 1.191 | 0.0373 | -0.108 | 31.938
5 | 1.246 | 0.03883 | -0.109 | 32.082
5.5 | 1.3 | 0.04058 | -0.109 | 32.028
6 | 1.353 | 0.04246 | -0.11 | 31.863
6.5 | 1.406 | 0.04448 | -0.11 | 31.597
7 | 1.456 | 0.04685 | -0.11 | 31.085
7.5 | 1.513 | 0.04912 | -0.112 | 30.808
8 | 1.568 | 0.0508 | -0.113 | 30.876
8.5 | 1.622 | 0.05391 | -0.113 | 30.087
9 | 1.674 | 0.05651 | -0.114 | 29.616
9.5 | 1.725 | 0.05935 | -0.115 | 29.062
10 | 1.771 | 0.06216 | -0.115 | 28.497
10.5 | 1.816 | 0.06612 | -0.116 | 27.464
11 | 1.86 | 0.06984 | -0.116 | 26.632
11.5 | 1.903 | 0.07343 | -0.116 | 25.921
12 | 1.946 | 0.07772 | -0.117 | 25.031
12.5 | 1.981 | 0.0824 | -0.117 | 24.04
13 | 2.02 | 0.08684 | -0.117 | 23.263
13.5 | 2.049 | 0.09308 | -0.116 | 22.018
14 | 2.145 | 0.09296 | -0.123 | 23.074
14.5 | 2.179 | 0.10041 | -0.124 | 21.703
15 | 2.213 | 0.10308 | -0.124 | 21.472
15.5 | 2.242 | 0.11234 | -0.125 | 19.957
16 | 2.25 | 0.11962 | -0.125 | 18.811
16.5 | 2.252 | 0.12777 | -0.125 | 17.627
17 | 2.248 | 0.13578 | -0.125 | 16.557
17.5 | 2.237 | 0.14468 | -0.126 | 15.464
18 | 2.218 | 0.15351 | -0.126 | 14.451
18.5 | 2.194 | 0.16174 | -0.126 | 13.566
19 | 2.163 | 0.17063 | -0.126 | 12.676
19.5 | 2.123 | 0.18639 | -0.125 | 11.392
20 | 1.912 | 0.222 | -0.072 | 8.612

## 6. Re 50k Mach 0.25 (2)
BIGFOIL.COM POLAR EXPORT
goe382
GOE 382 |  |  |  | Cl Max: | 0.9623 | at alpha= | 20 | deg
XFOIL ncrit=9 |  |  |  | L/D Max: | 3.7795 | at alpha= | 15.5 | deg
Re: | 50000 |  |  | Cd Min: | 0.2569 | at alpha= | 20 | deg
Mach: | 0.25 |  |  | Cl=0 at alpha= | 1.1512 | deg
|  |  |  | @ Cl=0.1, Cd= | 0.089362
|  |  |  | @ Cl=0.4, Cd= | 0.12961
|  |  |  | @ Cl=0.6, Cd= | 0.1663
alpha (deg) | Cl | Cd | Cm | Cl/Cd
-8 | -0.0831 | 0.12802 | -0.066 | -0.64912
-7.5 | -0.0769 | 0.12422 | -0.0654 | -0.61906
-7 | -0.0853 | 0.12175 | -0.0611 | -0.70062
-6.5 | -0.0966 | 0.11949 | -0.0568 | -0.80844
-6 | -0.1325 | 0.11866 | -0.0516 | -1.1166
-4.5 | -0.3392 | 0.09233 | -0.0634 | -3.6738
-4 | -0.333 | 0.08583 | -0.0636 | -3.8798
-3.5 | -0.2775 | 0.07769 | -0.071 | -3.5719
-3 | -0.3979 | 0.08213 | -0.0541 | -4.8448
-2.5 | -0.3548 | 0.07799 | -0.0569 | -4.5493
-2 | -0.3044 | 0.0762 | -0.0597 | -3.9948
-1.5 | -0.2413 | 0.07614 | -0.0635 | -3.1692
-1 | -0.1796 | 0.07673 | -0.0664 | -2.3407
0 | -0.1028 | 0.07806 | -0.0651 | -1.3169
0.5 | -0.0599 | 0.07957 | -0.0651 | -0.7528
1 | -0.0137 | 0.07903 | -0.0618 | -0.17335
2 | 0.0769 | 0.08683 | -0.0642 | 0.88564
3 | 0.1289 | 0.09253 | -0.0622 | 1.3931
3.5 | 0.1574 | 0.09609 | -0.0617 | 1.638
4 | 0.199 | 0.10106 | -0.063 | 1.9691
4.5 | 0.2466 | 0.10617 | -0.0647 | 2.3227
5 | 0.2571 | 0.10829 | -0.0625 | 2.3742
5.5 | 0.2796 | 0.11204 | -0.0619 | 2.4955
6.5 | 0.3433 | 0.12084 | -0.0628 | 2.8409
7 | 0.3632 | 0.12473 | -0.0624 | 2.9119
7.5 | 0.414 | 0.13147 | -0.0647 | 3.149
8 | 0.418 | 0.13342 | -0.0631 | 3.133
8.5 | 0.4553 | 0.13972 | -0.0646 | 3.2587
9 | 0.477 | 0.14308 | -0.0647 | 3.3338
9.5 | 0.4917 | 0.14672 | -0.0646 | 3.3513
10 | 0.5418 | 0.15458 | -0.0671 | 3.505
10.5 | 0.5448 | 0.156 | -0.0664 | 3.4923
11 | 0.5685 | 0.16111 | -0.0676 | 3.5286
11.5 | 0.6086 | 0.16772 | -0.0693 | 3.6287
12 | 0.6152 | 0.16987 | -0.0697 | 3.6216
12.5 | 0.6362 | 0.17466 | -0.0711 | 3.6425
13 | 0.6844 | 0.18405 | -0.0734 | 3.7186
13.5 | 0.6936 | 0.18578 | -0.0743 | 3.7334
14 | 0.707 | 0.18931 | -0.0759 | 3.7346
14.5 | 0.7251 | 0.19402 | -0.0779 | 3.7372
15 | 0.7496 | 0.19998 | -0.08 | 3.7484
15.5 | 0.7923 | 0.20963 | -0.082 | 3.7795
16.5 | 0.8083 | 0.21463 | -0.087 | 3.766
17 | 0.8439 | 0.22389 | -0.0893 | 3.7693
17.5 | 0.8527 | 0.22574 | -0.0922 | 3.7774
18 | 0.8696 | 0.23113 | -0.0954 | 3.7624
18.5 | 0.8926 | 0.23642 | -0.0981 | 3.7755
19 | 0.9111 | 0.24235 | -0.1014 | 3.7594
19.5 | 0.929 | 0.24626 | -0.1046 | 3.7724
20 | 0.9623 | 0.2569 | -0.1071 | 3.7458

## 7. Re 50k Mach 0.50 (1)
BIGFOIL.COM POLAR EXPORT
goe382
GOE 382 |  |  |  | Cl Max: | 2.022 | at alpha= | 12.5 | deg
JavaFoil+Calcfoil stall+Eppler ext transition |  |  |  | L/D Max: | 28.74 | at alpha= | 1.5 | deg
Re: | 50000 |  |  | Cd Min: | 0.02895 | at alpha= | -0.5 | deg
Mach: | 0.5 |  |  | Cl=0 at alpha= | -5.5556 | deg
|  |  |  | @ Cl=0.1, Cd= | 0.055338
|  |  |  | @ Cl=0.4, Cd= | 0.048003
|  |  |  | @ Cl=0.6, Cd= | 0.041094
alpha (deg) | Cl | Cd | Cm | Cl/Cd
-20 | -0.827 | 0.43444 | -0.041 | -1.904
-19.5 | -0.8 | 0.37887 | -0.042 | -2.112
-19 | -0.772 | 0.36507 | -0.043 | -2.115
-18.5 | -0.744 | 0.41784 | -0.043 | -1.78
-18 | -0.716 | 0.42736 | -0.044 | -1.675
-17.5 | -0.689 | 0.33547 | -0.045 | -2.053
-17 | -0.657 | 0.34059 | -0.042 | -1.93
-16.5 | -0.629 | 0.32516 | -0.042 | -1.935
-16 | -0.6 | 0.34874 | -0.042 | -1.722
-15.5 | -0.573 | 0.30603 | -0.043 | -1.871
-15 | -0.544 | 0.29622 | -0.043 | -1.837
-14.5 | -0.516 | 0.29063 | -0.044 | -1.775
-14 | -0.488 | 0.28618 | -0.044 | -1.704
-13.5 | -0.457 | 0.28718 | -0.04 | -1.592
-13 | -0.429 | 0.28296 | -0.04 | -1.515
-12.5 | -0.4 | 0.27495 | -0.04 | -1.456
-12 | -0.372 | 0.22229 | -0.041 | -1.672
-11.5 | -0.343 | 0.20796 | -0.041 | -1.65
-11 | -0.315 | 0.18146 | -0.042 | -1.734
-10.5 | -0.286 | 0.19166 | -0.042 | -1.492
-10 | -0.257 | 0.18175 | -0.043 | -1.415
-9.5 | -0.228 | 0.1681 | -0.043 | -1.359
-9 | -0.2 | 0.17714 | -0.043 | -1.126
-8.5 | -0.171 | 0.17308 | -0.044 | -0.986
-8 | -0.201 | 0.10829 | -0.044 | -1.856
-7.5 | -0.183 | 0.08931 | -0.045 | -2.054
-7 | -0.145 | 0.07825 | -0.045 | -1.856
-6.5 | -0.099 | 0.0706 | -0.045 | -1.399
-6 | -0.048 | 0.06563 | -0.046 | -0.727
-5.5 | 0.006 | 0.06065 | -0.046 | 0.105
-5 | 0.062 | 0.05712 | -0.046 | 1.094
-4.5 | 0.12 | 0.0544 | -0.047 | 2.204
-4 | 0.178 | 0.0522 | -0.048 | 3.415
-3.5 | 0.237 | 0.05039 | -0.049 | 4.708
-3 | 0.297 | 0.04913 | -0.05 | 6.038
-2.5 | 0.356 | 0.04848 | -0.051 | 7.349
-2 | 0.416 | 0.04783 | -0.052 | 8.699
-1.5 | 0.475 | 0.04753 | -0.053 | 9.99
-1 | 0.533 | 0.04745 | -0.054 | 11.239
-0.5 | 0.728 | 0.02895 | -0.112 | 25.14
0 | 0.749 | 0.03284 | -0.113 | 22.799
0.5 | 0.812 | 0.03014 | -0.067 | 26.949
1 | 0.875 | 0.0314 | -0.068 | 27.872
1.5 | 0.938 | 0.03265 | -0.069 | 28.74
2 | 1.002 | 0.03699 | -0.115 | 27.077
2.5 | 1.063 | 0.03942 | -0.116 | 26.954
3 | 1.124 | 0.04 | -0.116 | 28.088
3.5 | 1.186 | 0.04186 | -0.117 | 28.334
4 | 1.245 | 0.04402 | -0.118 | 28.277
4.5 | 1.302 | 0.04632 | -0.118 | 28.116
5 | 1.362 | 0.04932 | -0.119 | 27.605
5.5 | 1.416 | 0.05226 | -0.119 | 27.096
6 | 1.468 | 0.05548 | -0.119 | 26.464
6.5 | 1.53 | 0.0583 | -0.12 | 26.247
7 | 1.59 | 0.06162 | -0.122 | 25.803
7.5 | 1.642 | 0.06574 | -0.122 | 24.978
8 | 1.697 | 0.0689 | -0.123 | 24.633
8.5 | 1.744 | 0.07499 | -0.123 | 23.249
9 | 1.79 | 0.07994 | -0.123 | 22.393
9.5 | 1.829 | 0.08611 | -0.123 | 21.24
10 | 1.867 | 0.09155 | -0.123 | 20.396
10.5 | 1.9 | 0.0984 | -0.122 | 19.304
11 | 1.93 | 0.10592 | -0.122 | 18.223
11.5 | 2.006 | 0.11447 | -0.13 | 17.528
12 | 2.02 | 0.12561 | -0.13 | 16.08
12.5 | 2.022 | 0.13606 | -0.13 | 14.863
13 | 2.011 | 0.15103 | -0.129 | 13.315
13.5 | 1.989 | 0.16836 | -0.13 | 11.812
14 | 1.935 | 0.18567 | -0.13 | 10.424
14.5 | 1.819 | 0.21331 | -0.129 | 8.529
15 | 1.188 | 0.18609 | -0.072 | 6.383
15.5 | 1.213 | 0.2564 | -0.065 | 4.732
16 | 1.242 | 0.32093 | -0.068 | 3.869
16.5 | 1.27 | 0.34576 | -0.069 | 3.672
17 | 1.319 | 0.47315 | -0.099 | 2.787
17.5 | 1.355 | 0.52986 | -0.105 | 2.557

## 8. Re 50k Mach 0.50 (2)
BIGFOIL.COM POLAR EXPORT
goe382
GOE 382 |  |  |  | Cl Max: | 1.003 | at alpha= | 19.5 | deg
XFOIL ncrit=9 |  |  |  | L/D Max: | 3.6469 | at alpha= | 19.5 | deg
Re: | 50000 |  |  | Cd Min: | 0.27503 | at alpha= | 19.5 | deg
Mach: | 0.5 |  |  | Cl=0 at alpha= | 1.9731 | deg
|  |  |  | @ Cl=0.1, Cd= | 0.10247
|  |  |  | @ Cl=0.4, Cd= | 0.14279
|  |  |  | @ Cl=0.6, Cd= | 0.17745
alpha (deg) | Cl | Cd | Cm | Cl/Cd
-7 | -0.0332 | 0.13836 | -0.0677 | -0.23995
-6.5 | -0.0274 | 0.13473 | -0.0665 | -0.20337
-6 | -0.0511 | 0.13346 | -0.0593 | -0.38289
-5.5 | -0.0721 | 0.13186 | -0.0538 | -0.54679
-5 | -0.0776 | 0.12875 | -0.0507 | -0.60272
-4.5 | -0.1278 | 0.12892 | -0.0409 | -0.99131
-4 | -0.2862 | 0.1139 | -0.0579 | -2.5127
-3.5 | -0.3232 | 0.10765 | -0.0583 | -3.0023
-3 | -0.3327 | 0.10273 | -0.0577 | -3.2386
-2.5 | -0.344 | 0.09796 | -0.061 | -3.5116
-2 | -0.3863 | 0.09848 | -0.0558 | -3.9226
-1.5 | -0.3571 | 0.09342 | -0.0579 | -3.8225
-1 | -0.3127 | 0.09019 | -0.0611 | -3.4671
-0.5 | -0.2422 | 0.08953 | -0.0665 | -2.7052
0 | -0.183 | 0.08963 | -0.0687 | -2.0417
1 | -0.1041 | 0.09062 | -0.0665 | -1.1488
1.5 | -0.0492 | 0.09319 | -0.0672 | -0.52795
2 | 0.0028 | 0.09372 | -0.0661 | 0.029876
3 | 0.0652 | 0.09862 | -0.061 | 0.66112
3.5 | 0.1117 | 0.10377 | -0.0622 | 1.0764
4.5 | 0.1782 | 0.11121 | -0.0615 | 1.6024
5 | 0.209 | 0.11544 | -0.0614 | 1.8105
6 | 0.2767 | 0.1242 | -0.062 | 2.2279
6.5 | 0.3107 | 0.12933 | -0.0627 | 2.4024
7 | 0.3511 | 0.13466 | -0.0638 | 2.6073
7.5 | 0.3678 | 0.13781 | -0.0633 | 2.6689
8 | 0.4297 | 0.14739 | -0.0667 | 2.9154
8.5 | 0.4308 | 0.14748 | -0.065 | 2.9211
9 | 0.465 | 0.15349 | -0.0665 | 3.0295
9.5 | 0.4981 | 0.15851 | -0.0677 | 3.1424
10 | 0.5164 | 0.16211 | -0.0683 | 3.1855
10.5 | 0.5674 | 0.1717 | -0.0711 | 3.3046
11 | 0.5805 | 0.17332 | -0.0715 | 3.3493
11.5 | 0.6012 | 0.1777 | -0.073 | 3.3832
12 | 0.6396 | 0.18555 | -0.0753 | 3.447
12.5 | 0.6727 | 0.19186 | -0.0772 | 3.5062
13.5 | 0.7094 | 0.19976 | -0.0813 | 3.5513
14 | 0.7359 | 0.20599 | -0.0838 | 3.5725
14.5 | 0.7726 | 0.21485 | -0.0864 | 3.596
15 | 0.8007 | 0.22114 | -0.0889 | 3.6208
15.5 | 0.8113 | 0.22383 | -0.0921 | 3.6246
16 | 0.8369 | 0.23078 | -0.0953 | 3.6264
16.5 | 0.8705 | 0.23916 | -0.0981 | 3.6398
17 | 0.8828 | 0.24271 | -0.1021 | 3.6373
18 | 0.9306 | 0.25556 | -0.1093 | 3.6414
18.5 | 0.962 | 0.26398 | -0.1125 | 3.6442
19 | 0.9807 | 0.2696 | -0.1168 | 3.6376
19.5 | 1.003 | 0.27503 | -0.1208 | 3.6469

## 9. Re 100k Mach 0.00 (1)
BIGFOIL.COM POLAR EXPORT
goe382
GOE 382 |  |  |  | Cl Max: | 2.303 | at alpha= | 18 | deg
JavaFoil+Calcfoil stall+Eppler ext transition |  |  |  | L/D Max: | 46.803 | at alpha= | 5 | deg
Re: | 100000 |  |  | Cd Min: | 0.01752 | at alpha= | 0 | deg
Mach: | 0 |  |  | Cl=0 at alpha= | -5.56 | deg
|  |  |  | @ Cl=0.1, Cd= | 0.045312
|  |  |  | @ Cl=0.4, Cd= | 0.039802
|  |  |  | @ Cl=0.6, Cd= | 0.020366
alpha (deg) | Cl | Cd | Cm | Cl/Cd
-20 | -0.857 | 0.23784 | -0.029 | -3.602
-19.5 | -0.852 | 0.22385 | -0.029 | -3.804
-19 | -0.845 | 0.21634 | -0.03 | -3.905
-18.5 | -0.836 | 0.20254 | -0.03 | -4.13
-18 | -0.827 | 0.18484 | -0.031 | -4.473
-17.5 | -0.815 | 0.17674 | -0.031 | -4.611
-17 | -0.801 | 0.1696 | -0.032 | -4.724
-16.5 | -0.786 | 0.15976 | -0.032 | -4.918
-16 | -0.768 | 0.15024 | -0.033 | -5.113
-15.5 | -0.748 | 0.14782 | -0.033 | -5.063
-15 | -0.727 | 0.13645 | -0.034 | -5.33
-14.5 | -0.704 | 0.12803 | -0.034 | -5.497
-14 | -0.678 | 0.12142 | -0.034 | -5.587
-13.5 | -0.651 | 0.11545 | -0.035 | -5.638
-13 | -0.621 | 0.10826 | -0.035 | -5.741
-12.5 | -0.59 | 0.10194 | -0.037 | -5.789
-12 | -0.557 | 0.09648 | -0.037 | -5.773
-11.5 | -0.522 | 0.09108 | -0.037 | -5.731
-11 | -0.485 | 0.08794 | -0.037 | -5.517
-10.5 | -0.447 | 0.08368 | -0.038 | -5.339
-10 | -0.407 | 0.0774 | -0.039 | -5.258
-9.5 | -0.366 | 0.07305 | -0.039 | -5.005
-9 | -0.323 | 0.06896 | -0.04 | -4.681
-8.5 | -0.279 | 0.06546 | -0.04 | -4.259
-8 | -0.234 | 0.06189 | -0.041 | -3.775
-7.5 | -0.187 | 0.05977 | -0.041 | -3.135
-7 | -0.14 | 0.05654 | -0.041 | -2.48
-6.5 | -0.092 | 0.05314 | -0.042 | -1.737
-6 | -0.044 | 0.0507 | -0.043 | -0.86
-5.5 | 0.006 | 0.04855 | -0.043 | 0.118
-5 | 0.056 | 0.04679 | -0.044 | 1.188
-4.5 | 0.106 | 0.04511 | -0.044 | 2.348
-4 | 0.157 | 0.04363 | -0.045 | 3.588
-3.5 | 0.208 | 0.04236 | -0.046 | 4.899
-3 | 0.259 | 0.04137 | -0.047 | 6.255
-2.5 | 0.31 | 0.04064 | -0.047 | 7.632
-2 | 0.362 | 0.0401 | -0.048 | 9.018
-1.5 | 0.413 | 0.0397 | -0.049 | 10.397
-1 | 0.57 | 0.02028 | -0.101 | 28.125
-0.5 | 0.633 | 0.02046 | -0.102 | 30.93
0 | 0.68 | 0.01752 | -0.062 | 38.787
0.5 | 0.739 | 0.01793 | -0.063 | 41.234
1 | 0.798 | 0.02137 | -0.105 | 37.361
1.5 | 0.858 | 0.02193 | -0.106 | 39.129
2 | 0.916 | 0.02265 | -0.107 | 40.452
2.5 | 0.974 | 0.02393 | -0.108 | 40.711
3 | 1.032 | 0.02327 | -0.108 | 44.357
3.5 | 1.087 | 0.02406 | -0.109 | 45.187
4 | 1.143 | 0.02538 | -0.109 | 45.043
4.5 | 1.198 | 0.02582 | -0.11 | 46.404
5 | 1.252 | 0.02675 | -0.111 | 46.803
5.5 | 1.306 | 0.02794 | -0.111 | 46.72
6 | 1.358 | 0.02927 | -0.112 | 46.403
6.5 | 1.409 | 0.03051 | -0.112 | 46.202
7 | 1.461 | 0.03206 | -0.113 | 45.564
7.5 | 1.513 | 0.03364 | -0.113 | 44.978
8 | 1.562 | 0.03527 | -0.113 | 44.273
8.5 | 1.617 | 0.03688 | -0.114 | 43.84
9 | 1.669 | 0.039 | -0.115 | 42.791
9.5 | 1.719 | 0.04096 | -0.116 | 41.98
10 | 1.768 | 0.04268 | -0.116 | 41.428
10.5 | 1.815 | 0.04508 | -0.117 | 40.26
11 | 1.859 | 0.04758 | -0.117 | 39.076
11.5 | 1.906 | 0.05002 | -0.118 | 38.101
12 | 1.95 | 0.0523 | -0.119 | 37.29
12.5 | 1.992 | 0.05529 | -0.119 | 36.032
13 | 2.034 | 0.05794 | -0.12 | 35.114
13.5 | 2.077 | 0.06124 | -0.12 | 33.914
14 | 2.114 | 0.06434 | -0.12 | 32.855
14.5 | 2.172 | 0.07138 | -0.123 | 30.434
15 | 2.21 | 0.07549 | -0.123 | 29.277
15.5 | 2.241 | 0.0792 | -0.124 | 28.294
16 | 2.258 | 0.08975 | -0.124 | 25.163
16.5 | 2.275 | 0.09485 | -0.124 | 23.987
17 | 2.288 | 0.10025 | -0.124 | 22.822
17.5 | 2.298 | 0.10574 | -0.125 | 21.734
18 | 2.303 | 0.11143 | -0.126 | 20.668
18.5 | 2.302 | 0.11642 | -0.125 | 19.775
19 | 2.297 | 0.12405 | -0.126 | 18.517
19.5 | 2.29 | 0.13136 | -0.126 | 17.431
20 | 2.278 | 0.13738 | -0.126 | 16.586

## 10. Re 100k Mach 0.00 (2)
BIGFOIL.COM POLAR EXPORT
goe382
GOE 382 |  |  |  | Cl Max: | 0.8351 | at alpha= | 4 | deg
XFOIL ncrit=9 |  |  |  | L/D Max: | 25.4623 | at alpha= | 1.5 | deg
Re: | 100000 |  |  | Cd Min: | 0.21592 | at alpha= | -20 | deg
Mach: | 0 |  |  | Cl=0 at alpha= | -5.2085 | deg
|  |  |  | @ Cl=0.1, Cd= | 0.032361
|  |  |  | @ Cl=0.4, Cd= | 0.026944
|  |  |  | @ Cl=0.6, Cd= | 0.028186
alpha (deg) | Cl | Cd | Cm | Cl/Cd
-20 | -0.3168 | 0.21592 | -0.0244 | -1.4672
-19.5 | -0.2968 | 0.2105 | -0.028 | -1.41
-18.5 | -0.2616 | 0.19948 | -0.0356 | -1.3114
-18 | -0.2428 | 0.19413 | -0.0389 | -1.2507
-17 | -0.2116 | 0.1833 | -0.0454 | -1.1544
-16.5 | -0.1965 | 0.17843 | -0.0479 | -1.1013
-16 | -0.2007 | 0.17532 | -0.0517 | -1.1448
-15.5 | -0.1814 | 0.16967 | -0.05 | -1.0691
-15 | -0.1846 | 0.16726 | -0.0478 | -1.1037
-14.5 | -0.2239 | 0.16872 | -0.0454 | -1.3271
-14 | -0.2206 | 0.16493 | -0.0415 | -1.3375
-13.5 | -0.1781 | 0.15653 | -0.0529 | -1.1378
-13 | -0.1311 | 0.14696 | -0.0633 | -0.89208
-12.5 | -0.1251 | 0.14024 | -0.0779 | -0.89204
-12 | -0.0467 | 0.12972 | -0.0838 | -0.36001
-11.5 | -0.0145 | 0.1214 | -0.0933 | -0.11944
-11 | -0.0289 | 0.11617 | -0.105 | -0.24877
-10.5 | 0.0375 | 0.10802 | -0.1029 | 0.34716
-10 | 0.0147 | 0.10285 | -0.1083 | 0.14293
-9.5 | 0.0573 | 0.09742 | -0.1046 | 0.58817
-9 | 0.0463 | 0.092 | -0.1071 | 0.50326
-8.5 | -0.0143 | 0.08757 | -0.1155 | -0.1633
-8 | 0.0706 | 0.08227 | -0.1067 | 0.85815
-7.5 | 0.0394 | 0.0764 | -0.111 | 0.51571
-7 | 0.0663 | 0.07176 | -0.1089 | 0.92391
-6.5 | -0.0653 | 0.0471 | -0.1188 | -1.3864
-6 | -0.0613 | 0.04156 | -0.1133 | -1.475
-5.5 | -0.0334 | 0.03865 | -0.1097 | -0.86417
-5 | 0.0239 | 0.03501 | -0.1093 | 0.68266
-4.5 | 0.0597 | 0.03366 | -0.1061 | 1.7736
-4 | 0.1087 | 0.03208 | -0.1046 | 3.3884
-3.5 | 0.1686 | 0.03046 | -0.1045 | 5.5351
-3 | 0.2049 | 0.03029 | -0.1015 | 6.7646
-2.5 | 0.2739 | 0.02825 | -0.1022 | 9.6956
-2 | 0.2953 | 0.02754 | -0.0974 | 10.7226
-1.5 | 0.3181 | 0.02749 | -0.0917 | 11.5715
-1 | 0.3822 | 0.02666 | -0.0881 | 14.3361
-0.5 | 0.4642 | 0.02797 | -0.0918 | 16.5964
0 | 0.6152 | 0.02821 | -0.1091 | 21.8079
0.5 | 0.7002 | 0.02786 | -0.1154 | 25.1328
1 | 0.6789 | 0.02977 | -0.1048 | 22.8048
1.5 | 0.7435 | 0.0292 | -0.1057 | 25.4623
2 | 0.7187 | 0.0318 | -0.0944 | 22.6006
4 | 0.8351 | 0.03757 | -0.081 | 22.2278

## 11. Re 100k Mach 0.10 (1)
BIGFOIL.COM POLAR EXPORT
goe382
GOE 382 |  |  |  | Cl Max: | 2.296 | at alpha= | 18 | deg
JavaFoil+Calcfoil stall+Eppler ext transition |  |  |  | L/D Max: | 46.371 | at alpha= | 5 | deg
Re: | 100000 |  |  | Cd Min: | 0.01761 | at alpha= | 0 | deg
Mach: | 0.1 |  |  | Cl=0 at alpha= | -5.56 | deg
|  |  |  | @ Cl=0.1, Cd= | 0.045361
|  |  |  | @ Cl=0.4, Cd= | 0.039894
|  |  |  | @ Cl=0.6, Cd= | 0.020451
alpha (deg) | Cl | Cd | Cm | Cl/Cd
-20 | -0.828 | 0.24451 | -0.029 | -3.385
-19.5 | -0.825 | 0.23526 | -0.029 | -3.508
-19 | -0.821 | 0.22039 | -0.03 | -3.725
-18.5 | -0.815 | 0.2068 | -0.03 | -3.941
-18 | -0.807 | 0.19914 | -0.031 | -4.054
-17.5 | -0.798 | 0.18005 | -0.031 | -4.432
-17 | -0.786 | 0.1726 | -0.032 | -4.557
-16.5 | -0.773 | 0.1615 | -0.032 | -4.785
-16 | -0.757 | 0.15448 | -0.033 | -4.901
-15.5 | -0.739 | 0.14933 | -0.033 | -4.95
-15 | -0.72 | 0.13782 | -0.034 | -5.22
-14.5 | -0.697 | 0.13114 | -0.034 | -5.319
-14 | -0.673 | 0.12269 | -0.035 | -5.488
-13.5 | -0.647 | 0.1161 | -0.035 | -5.572
-13 | -0.619 | 0.11 | -0.036 | -5.623
-12.5 | -0.588 | 0.10264 | -0.037 | -5.729
-12 | -0.556 | 0.09697 | -0.037 | -5.73
-11.5 | -0.521 | 0.09235 | -0.038 | -5.645
-11 | -0.485 | 0.08982 | -0.038 | -5.398
-10.5 | -0.447 | 0.084 | -0.038 | -5.32
-10 | -0.407 | 0.07765 | -0.039 | -5.246
-9.5 | -0.366 | 0.07332 | -0.039 | -4.994
-9 | -0.323 | 0.0695 | -0.04 | -4.655
-8.5 | -0.28 | 0.0656 | -0.04 | -4.261
-8 | -0.234 | 0.06198 | -0.041 | -3.781
-7.5 | -0.188 | 0.05985 | -0.041 | -3.141
-7 | -0.141 | 0.05685 | -0.041 | -2.476
-6.5 | -0.093 | 0.05336 | -0.042 | -1.736
-6 | -0.044 | 0.05082 | -0.043 | -0.861
-5.5 | 0.006 | 0.0486 | -0.043 | 0.119
-5 | 0.056 | 0.04691 | -0.044 | 1.19
-4.5 | 0.106 | 0.04515 | -0.044 | 2.356
-4 | 0.157 | 0.04368 | -0.045 | 3.601
-3.5 | 0.209 | 0.04239 | -0.046 | 4.919
-3 | 0.26 | 0.04144 | -0.047 | 6.275
-2.5 | 0.312 | 0.04069 | -0.048 | 7.66
-2 | 0.363 | 0.04015 | -0.048 | 9.05
-1.5 | 0.415 | 0.03979 | -0.05 | 10.424
-1 | 0.573 | 0.02034 | -0.102 | 28.185
-0.5 | 0.636 | 0.0206 | -0.103 | 30.882
0 | 0.682 | 0.01761 | -0.062 | 38.752
0.5 | 0.743 | 0.0181 | -0.063 | 41.047
1 | 0.802 | 0.02146 | -0.106 | 37.386
1.5 | 0.862 | 0.02217 | -0.106 | 38.863
2 | 0.921 | 0.02276 | -0.107 | 40.445
2.5 | 0.978 | 0.02404 | -0.108 | 40.701
3 | 1.036 | 0.02337 | -0.109 | 44.305
3.5 | 1.092 | 0.02429 | -0.109 | 44.942
4 | 1.148 | 0.02564 | -0.11 | 44.778
4.5 | 1.202 | 0.02602 | -0.11 | 46.187
5 | 1.257 | 0.02711 | -0.111 | 46.371
5.5 | 1.311 | 0.02831 | -0.112 | 46.291
6 | 1.363 | 0.02954 | -0.112 | 46.131
6.5 | 1.417 | 0.0307 | -0.113 | 46.169
7 | 1.469 | 0.03217 | -0.113 | 45.661
7.5 | 1.517 | 0.03405 | -0.113 | 44.567
8 | 1.57 | 0.03559 | -0.114 | 44.124
8.5 | 1.626 | 0.03735 | -0.115 | 43.529
9 | 1.676 | 0.03947 | -0.116 | 42.467
9.5 | 1.726 | 0.04131 | -0.116 | 41.78
10 | 1.774 | 0.04338 | -0.117 | 40.88
10.5 | 1.82 | 0.04573 | -0.117 | 39.806
11 | 1.867 | 0.04823 | -0.118 | 38.715
11.5 | 1.911 | 0.05048 | -0.118 | 37.857
12 | 1.957 | 0.0534 | -0.119 | 36.642
12.5 | 2 | 0.05584 | -0.12 | 35.814
13 | 2.039 | 0.05874 | -0.12 | 34.713
13.5 | 2.081 | 0.06218 | -0.121 | 33.469
14 | 2.118 | 0.06551 | -0.121 | 32.331
14.5 | 2.178 | 0.07305 | -0.123 | 29.81
15 | 2.215 | 0.07707 | -0.124 | 28.741
15.5 | 2.245 | 0.081 | -0.124 | 27.717
16 | 2.261 | 0.09237 | -0.124 | 24.48
16.5 | 2.276 | 0.09784 | -0.125 | 23.268
17 | 2.287 | 0.10273 | -0.125 | 22.265
17.5 | 2.294 | 0.10814 | -0.125 | 21.214
18 | 2.296 | 0.11387 | -0.126 | 20.167
18.5 | 2.293 | 0.11986 | -0.126 | 19.129
19 | 2.286 | 0.12849 | -0.126 | 17.795
19.5 | 2.274 | 0.13494 | -0.126 | 16.854
20 | 2.259 | 0.14136 | -0.127 | 15.983

## 12. Re 100k Mach 0.10 (2)
BIGFOIL.COM POLAR EXPORT
goe382
GOE 382 |  |  |  | Cl Max: | 0.7617 | at alpha= | 3 | deg
XFOIL ncrit=9 |  |  |  | L/D Max: | 25.295 | at alpha= | 0.5 | deg
Re: | 100000 |  |  | Cd Min: | 0.21647 | at alpha= | -20 | deg
Mach: | 0.1 |  |  | Cl=0 at alpha= | -5.2185 | deg
|  |  |  | @ Cl=0.1, Cd= | 0.032813
|  |  |  | @ Cl=0.4, Cd= | 0.026963
|  |  |  | @ Cl=0.6, Cd= | 0.028828
alpha (deg) | Cl | Cd | Cm | Cl/Cd
-20 | -0.3158 | 0.21647 | -0.0246 | -1.4589
-19.5 | -0.2958 | 0.21103 | -0.0283 | -1.4017
-18.5 | -0.26 | 0.19996 | -0.0359 | -1.3003
-18 | -0.2414 | 0.19462 | -0.0392 | -1.2404
-17 | -0.2096 | 0.18375 | -0.0458 | -1.1407
-16.5 | -0.195 | 0.17895 | -0.0483 | -1.0897
-16 | -0.1974 | 0.17562 | -0.0517 | -1.124
-15.5 | -0.1805 | 0.17036 | -0.0499 | -1.0595
-15 | -0.1848 | 0.16812 | -0.0476 | -1.0992
-14.5 | -0.2249 | 0.16981 | -0.0448 | -1.3244
-14 | -0.2117 | 0.16482 | -0.0429 | -1.2844
-13.5 | -0.1769 | 0.15703 | -0.0552 | -1.1265
-13 | -0.1228 | 0.14695 | -0.0647 | -0.83566
-12.5 | -0.1097 | 0.13963 | -0.0788 | -0.78565
-12 | -0.0391 | 0.12974 | -0.0856 | -0.30137
-11.5 | -0.0057 | 0.1215 | -0.0945 | -0.046914
-11 | -0.0168 | 0.11606 | -0.1053 | -0.14475
-10.5 | 0.0437 | 0.10832 | -0.1035 | 0.40343
-10 | 0.0224 | 0.10321 | -0.1084 | 0.21703
-9.5 | 0.0624 | 0.09785 | -0.1048 | 0.63771
-9 | 0.0529 | 0.09246 | -0.1071 | 0.57214
-8.5 | -0.0094 | 0.08839 | -0.1158 | -0.10635
-8 | 0.0767 | 0.08273 | -0.1069 | 0.92711
-7.5 | 0.0472 | 0.07694 | -0.1113 | 0.61347
-7 | 0.074 | 0.07238 | -0.1093 | 1.0224
-6 | -0.058 | 0.04212 | -0.1144 | -1.377
-5.5 | -0.0335 | 0.03925 | -0.1103 | -0.8535
-5 | 0.026 | 0.03531 | -0.1102 | 0.73634
-4.5 | 0.06 | 0.03396 | -0.1068 | 1.7668
-4 | 0.1022 | 0.03275 | -0.1043 | 3.1206
-3.5 | 0.1706 | 0.03061 | -0.1052 | 5.5733
-3 | 0.2055 | 0.03048 | -0.102 | 6.7421
-2.5 | 0.2468 | 0.03014 | -0.0994 | 8.1885
-2 | 0.2988 | 0.02772 | -0.0981 | 10.7792
-1.5 | 0.3191 | 0.02772 | -0.0922 | 11.5115
-1 | 0.3859 | 0.02671 | -0.0888 | 14.4478
-0.5 | 0.4633 | 0.0281 | -0.0917 | 16.4875
0 | 0.6022 | 0.02884 | -0.1072 | 20.8807
0.5 | 0.7075 | 0.02797 | -0.1162 | 25.295
1 | 0.6797 | 0.03003 | -0.1047 | 22.634
1.5 | 0.6471 | 0.03285 | -0.0925 | 19.6986
2 | 0.7234 | 0.03194 | -0.0947 | 22.6487
3 | 0.7617 | 0.03546 | -0.0851 | 21.4805

## 13. Re 100k Mach 0.25 (1)
BIGFOIL.COM POLAR EXPORT
goe382
GOE 382 |  |  |  | Cl Max: | 2.268 | at alpha= | 16.5 | deg
JavaFoil+Calcfoil stall+Eppler ext transition |  |  |  | L/D Max: | 44.971 | at alpha= | 5 | deg
Re: | 100000 |  |  | Cd Min: | 0.01825 | at alpha= | 0 | deg
Mach: | 0.25 |  |  | Cl=0 at alpha= | -5.5588 | deg
|  |  |  | @ Cl=0.1, Cd= | 0.045988
|  |  |  | @ Cl=0.4, Cd= | 0.040396
|  |  |  | @ Cl=0.6, Cd= | 0.020849
alpha (deg) | Cl | Cd | Cm | Cl/Cd
-20 | -0.567 | 0.32465 | -0.03 | -1.746
-19.5 | -0.589 | 0.30267 | -0.03 | -1.946
-19 | -0.608 | 0.27995 | -0.03 | -2.172
-18.5 | -0.625 | 0.23975 | -0.031 | -2.606
-18 | -0.638 | 0.22308 | -0.031 | -2.861
-17.5 | -0.649 | 0.21353 | -0.032 | -3.037
-17 | -0.656 | 0.1961 | -0.032 | -3.344
-16.5 | -0.66 | 0.18585 | -0.033 | -3.549
-16 | -0.66 | 0.1745 | -0.033 | -3.782
-15.5 | -0.657 | 0.17059 | -0.033 | -3.851
-15 | -0.651 | 0.15236 | -0.034 | -4.27
-14.5 | -0.641 | 0.14311 | -0.035 | -4.477
-14 | -0.627 | 0.13457 | -0.035 | -4.662
-13.5 | -0.611 | 0.12604 | -0.036 | -4.844
-13 | -0.59 | 0.11903 | -0.037 | -4.961
-12.5 | -0.567 | 0.10999 | -0.038 | -5.156
-12 | -0.541 | 0.10331 | -0.038 | -5.233
-11.5 | -0.511 | 0.09715 | -0.039 | -5.263
-11 | -0.479 | 0.09423 | -0.038 | -5.082
-10.5 | -0.444 | 0.08833 | -0.039 | -5.028
-10 | -0.407 | 0.08034 | -0.04 | -5.066
-9.5 | -0.368 | 0.07552 | -0.04 | -4.867
-9 | -0.326 | 0.07139 | -0.041 | -4.567
-8.5 | -0.283 | 0.06711 | -0.041 | -4.212
-8 | -0.238 | 0.06515 | -0.041 | -3.647
-7.5 | -0.191 | 0.06131 | -0.042 | -3.118
-7 | -0.143 | 0.05804 | -0.042 | -2.471
-6.5 | -0.095 | 0.05413 | -0.043 | -1.747
-6 | -0.045 | 0.05185 | -0.044 | -0.863
-5.5 | 0.006 | 0.0493 | -0.045 | 0.12
-5 | 0.057 | 0.04727 | -0.045 | 1.21
-4.5 | 0.109 | 0.04572 | -0.045 | 2.385
-4 | 0.161 | 0.04414 | -0.046 | 3.656
-3.5 | 0.214 | 0.04286 | -0.047 | 4.993
-3 | 0.267 | 0.0419 | -0.048 | 6.37
-2.5 | 0.32 | 0.04124 | -0.048 | 7.759
-2 | 0.373 | 0.0406 | -0.049 | 9.194
-1.5 | 0.426 | 0.0402 | -0.051 | 10.596
-1 | 0.589 | 0.02081 | -0.104 | 28.294
-0.5 | 0.653 | 0.02104 | -0.105 | 31.054
0 | 0.7 | 0.01825 | -0.064 | 38.344
0.5 | 0.761 | 0.01877 | -0.065 | 40.545
1 | 0.822 | 0.02219 | -0.108 | 37.039
1.5 | 0.883 | 0.02279 | -0.109 | 38.722
2 | 0.943 | 0.02368 | -0.11 | 39.815
2.5 | 1 | 0.02511 | -0.11 | 39.827
3 | 1.059 | 0.02447 | -0.111 | 43.26
3.5 | 1.115 | 0.02542 | -0.112 | 43.861
4 | 1.173 | 0.0265 | -0.112 | 44.265
4.5 | 1.228 | 0.02746 | -0.113 | 44.727
5 | 1.283 | 0.02853 | -0.113 | 44.971
5.5 | 1.338 | 0.02995 | -0.114 | 44.671
6 | 1.39 | 0.03129 | -0.114 | 44.426
6.5 | 1.443 | 0.03295 | -0.115 | 43.807
7 | 1.492 | 0.03484 | -0.115 | 42.814
7.5 | 1.547 | 0.03637 | -0.116 | 42.544
8 | 1.604 | 0.03818 | -0.117 | 42.005
8.5 | 1.655 | 0.04019 | -0.117 | 41.186
9 | 1.708 | 0.04238 | -0.118 | 40.3
9.5 | 1.758 | 0.04435 | -0.119 | 39.634
10 | 1.807 | 0.04698 | -0.119 | 38.455
10.5 | 1.853 | 0.04941 | -0.12 | 37.51
11 | 1.9 | 0.05196 | -0.12 | 36.564
11.5 | 1.946 | 0.05491 | -0.121 | 35.43
12 | 1.989 | 0.05769 | -0.122 | 34.477
12.5 | 2.029 | 0.06142 | -0.122 | 33.044
13 | 2.07 | 0.06453 | -0.123 | 32.075
13.5 | 2.105 | 0.06823 | -0.123 | 30.846
14 | 2.163 | 0.07644 | -0.125 | 28.3
14.5 | 2.199 | 0.08226 | -0.126 | 26.738
15 | 2.234 | 0.08446 | -0.126 | 26.447
15.5 | 2.255 | 0.09608 | -0.126 | 23.475
16 | 2.264 | 0.10228 | -0.127 | 22.132
16.5 | 2.268 | 0.10983 | -0.127 | 20.647
17 | 2.263 | 0.11623 | -0.127 | 19.474
17.5 | 2.253 | 0.12326 | -0.127 | 18.277
18 | 2.235 | 0.13236 | -0.127 | 16.888
18.5 | 2.211 | 0.13894 | -0.128 | 15.913
19 | 2.181 | 0.1493 | -0.128 | 14.608
19.5 | 2.14 | 0.15842 | -0.128 | 13.505
20 | 2.094 | 0.17014 | -0.127 | 12.309

## 14. Re 100k Mach 0.25 (2)
BIGFOIL.COM POLAR EXPORT
goe382
GOE 382 |  |  |  | Cl Max: | 0.6424 | at alpha= | 0.5 | deg
XFOIL ncrit=9 |  |  |  | L/D Max: | 20.2076 | at alpha= | 0.5 | deg
Re: | 100000 |  |  | Cd Min: | 0.21962 | at alpha= | -20 | deg
Mach: | 0.25 |  |  | Cl=0 at alpha= | -5.0198 | deg
|  |  |  | @ Cl=0.1, Cd= | 0.034444
|  |  |  | @ Cl=0.4, Cd= | 0.031455
|  |  |  | @ Cl=0.6, Cd= | 0.030694
alpha (deg) | Cl | Cd | Cm | Cl/Cd
-20 | -0.3106 | 0.21962 | -0.026 | -1.4143
-19.5 | -0.2909 | 0.21417 | -0.0301 | -1.3583
-19 | -0.2788 | 0.21 | -0.0356 | -1.3276
-18.5 | -0.2519 | 0.20271 | -0.0376 | -1.2427
-18 | -0.2344 | 0.19752 | -0.0415 | -1.1867
-17.5 | -0.2248 | 0.19315 | -0.0462 | -1.1639
-17 | -0.1993 | 0.18636 | -0.0476 | -1.0694
-16.5 | -0.1892 | 0.18226 | -0.0505 | -1.0381
-16 | -0.1846 | 0.17805 | -0.0518 | -1.0368
-15.5 | -0.1775 | 0.17444 | -0.0495 | -1.0175
-15 | -0.189 | 0.17327 | -0.0459 | -1.0908
-14.5 | -0.2336 | 0.17622 | -0.0418 | -1.3256
-14 | -0.1681 | 0.1646 | -0.0514 | -1.0213
-13.5 | -0.1406 | 0.15682 | -0.0651 | -0.89657
-13 | -0.0785 | 0.14667 | -0.0741 | -0.53522
-12.5 | -0.0433 | 0.13791 | -0.0856 | -0.31397
-12 | -0.0288 | 0.13209 | -0.0972 | -0.21803
-11.5 | 0.035 | 0.12231 | -0.1006 | 0.28616
-11 | 0.0298 | 0.11695 | -0.1071 | 0.25481
-10.5 | 0.0697 | 0.11051 | -0.1059 | 0.63071
-10 | 0.0555 | 0.10564 | -0.1092 | 0.52537
-9.5 | 0.0876 | 0.10034 | -0.107 | 0.87303
-9 | 0.0858 | 0.09516 | -0.1087 | 0.90164
-8.5 | 0.0488 | 0.09138 | -0.1143 | 0.53403
-8 | 0.1076 | 0.08539 | -0.1092 | 1.2601
-7.5 | 0.0823 | 0.07985 | -0.1131 | 1.0307
-7 | 0.1117 | 0.07498 | -0.1112 | 1.4897
-6.5 | -0.0231 | 0.05594 | -0.1234 | -0.41294
-6 | -0.0586 | 0.04708 | -0.1173 | -1.2447
-5.5 | -0.0194 | 0.04192 | -0.1156 | -0.46279
-5 | 0.0008 | 0.03966 | -0.1107 | 0.020171
-4.5 | 0.0331 | 0.03762 | -0.1069 | 0.87985
-4 | 0.1022 | 0.03434 | -0.1073 | 2.9761
-3.5 | 0.1352 | 0.0338 | -0.1036 | 4
-3 | 0.1767 | 0.03335 | -0.1008 | 5.2984
-2.5 | 0.2465 | 0.03152 | -0.1013 | 7.8204
-2 | 0.2723 | 0.032 | -0.0966 | 8.5094
-1.5 | 0.2944 | 0.03172 | -0.092 | 9.2812
-1 | 0.3501 | 0.02963 | -0.0883 | 11.8157
-0.5 | 0.3719 | 0.03167 | -0.081 | 11.743
0 | 0.577 | 0.0301 | -0.1022 | 19.1694
0.5 | 0.6424 | 0.03179 | -0.1071 | 20.2076

## 15. Re 100k Mach 0.50 (1)
BIGFOIL.COM POLAR EXPORT
goe382
GOE 382 |  |  |  | Cl Max: | 2.042 | at alpha= | 12.5 | deg
JavaFoil+Calcfoil stall+Eppler ext transition |  |  |  | L/D Max: | 38.714 | at alpha= | 3.5 | deg
Re: | 100000 |  |  | Cd Min: | 0.02237 | at alpha= | 0.5 | deg
Mach: | 0.5 |  |  | Cl=0 at alpha= | -5.5556 | deg
|  |  |  | @ Cl=0.1, Cd= | 0.049418
|  |  |  | @ Cl=0.4, Cd= | 0.042981
|  |  |  | @ Cl=0.6, Cd= | 0.036054
alpha (deg) | Cl | Cd | Cm | Cl/Cd
-20 | -0.827 | 0.34904 | -0.042 | -2.37
-19.5 | -0.8 | 0.29835 | -0.043 | -2.682
-19 | -0.772 | 0.30025 | -0.043 | -2.572
-18.5 | -0.744 | 0.33672 | -0.043 | -2.209
-18 | -0.716 | 0.32691 | -0.044 | -2.19
-17.5 | -0.689 | 0.27469 | -0.045 | -2.507
-17 | -0.658 | 0.27713 | -0.043 | -2.373
-16.5 | -0.629 | 0.26399 | -0.042 | -2.384
-16 | -0.6 | 0.28259 | -0.042 | -2.125
-15.5 | -0.573 | 0.24838 | -0.043 | -2.305
-15 | -0.544 | 0.24224 | -0.044 | -2.247
-14.5 | -0.516 | 0.23209 | -0.044 | -2.223
-14 | -0.488 | 0.22752 | -0.045 | -2.143
-13.5 | -0.457 | 0.2324 | -0.041 | -1.968
-13 | -0.429 | 0.22152 | -0.04 | -1.936
-12.5 | -0.4 | 0.21964 | -0.04 | -1.822
-12 | -0.372 | 0.18035 | -0.041 | -2.061
-11.5 | -0.343 | 0.1669 | -0.042 | -2.056
-11 | -0.315 | 0.14689 | -0.043 | -2.142
-10.5 | -0.286 | 0.15108 | -0.043 | -1.892
-10 | -0.257 | 0.14917 | -0.043 | -1.724
-9.5 | -0.228 | 0.13379 | -0.044 | -1.707
-9 | -0.2 | 0.13889 | -0.044 | -1.437
-8.5 | -0.171 | 0.13524 | -0.045 | -1.262
-8 | -0.201 | 0.0882 | -0.045 | -2.279
-7.5 | -0.183 | 0.07647 | -0.046 | -2.399
-7 | -0.145 | 0.06778 | -0.046 | -2.143
-6.5 | -0.099 | 0.06175 | -0.047 | -1.6
-6 | -0.048 | 0.05743 | -0.048 | -0.831
-5.5 | 0.006 | 0.05403 | -0.048 | 0.118
-5 | 0.062 | 0.05101 | -0.049 | 1.225
-4.5 | 0.12 | 0.04858 | -0.05 | 2.468
-4 | 0.178 | 0.04676 | -0.05 | 3.813
-3.5 | 0.237 | 0.04521 | -0.051 | 5.249
-3 | 0.297 | 0.04407 | -0.052 | 6.733
-2.5 | 0.356 | 0.04337 | -0.053 | 8.216
-2 | 0.416 | 0.04284 | -0.054 | 9.714
-1.5 | 0.475 | 0.04248 | -0.055 | 11.181
-1 | 0.534 | 0.04245 | -0.057 | 12.57
-0.5 | 0.728 | 0.02365 | -0.116 | 30.781
0 | 0.771 | 0.02525 | -0.117 | 30.534
0.5 | 0.837 | 0.02237 | -0.071 | 37.414
1 | 0.902 | 0.0233 | -0.072 | 38.705
1.5 | 0.966 | 0.02679 | -0.119 | 36.066
2 | 1.03 | 0.02829 | -0.12 | 36.405
2.5 | 1.091 | 0.03033 | -0.12 | 35.967
3 | 1.152 | 0.0299 | -0.121 | 38.519
3.5 | 1.214 | 0.03135 | -0.122 | 38.714
4 | 1.273 | 0.03349 | -0.122 | 38
4.5 | 1.329 | 0.03515 | -0.122 | 37.813
5 | 1.388 | 0.03705 | -0.123 | 37.477
5.5 | 1.444 | 0.0393 | -0.123 | 36.751
6 | 1.501 | 0.04193 | -0.124 | 35.81
6.5 | 1.562 | 0.04403 | -0.125 | 35.471
7 | 1.622 | 0.04672 | -0.126 | 34.712
7.5 | 1.676 | 0.04931 | -0.126 | 33.991
8 | 1.733 | 0.05262 | -0.127 | 32.928
8.5 | 1.783 | 0.05631 | -0.128 | 31.666
9 | 1.831 | 0.05953 | -0.128 | 30.759
9.5 | 1.874 | 0.06524 | -0.129 | 28.732
10 | 1.914 | 0.06934 | -0.129 | 27.602
10.5 | 1.946 | 0.07566 | -0.129 | 25.721
11 | 1.975 | 0.08144 | -0.129 | 24.248
11.5 | 2.023 | 0.09413 | -0.132 | 21.49
12 | 2.038 | 0.10356 | -0.132 | 19.678
12.5 | 2.042 | 0.11189 | -0.132 | 18.25
13 | 2.032 | 0.12238 | -0.132 | 16.602
13.5 | 2.001 | 0.1481 | -0.131 | 13.512
14 | 1.943 | 0.15993 | -0.131 | 12.152
14.5 | 1.828 | 0.18411 | -0.13 | 9.929
15 | 1.21 | 0.24664 | -0.099 | 4.906
15.5 | 1.215 | 0.21261 | -0.07 | 5.714
16 | 1.242 | 0.27088 | -0.068 | 4.585
16.5 | 1.27 | 0.2665 | -0.069 | 4.764
17 | 1.319 | 0.36165 | -0.1 | 3.648
17.5 | 1.356 | 0.41773 | -0.106 | 3.245

## 16. Re 100k Mach 0.50 (2)
BIGFOIL.COM POLAR EXPORT
goe382
GOE 382 |  |  |  | Cl Max: | 1.0425 | at alpha= | 20 | deg
XFOIL ncrit=9 |  |  |  | L/D Max: | 4.3735 | at alpha= | 15.5 | deg
Re: | 100000 |  |  | Cd Min: | 0.27305 | at alpha= | 20 | deg
Mach: | 0.5 |  |  | Cl=0 at alpha= | -2.6224 | deg
|  |  |  | @ Cl=0.1, Cd= | 0.13383
|  |  |  | @ Cl=0.4, Cd= | 0.12159
|  |  |  | @ Cl=0.6, Cd= | 0.1575
alpha (deg) | Cl | Cd | Cm | Cl/Cd
-20 | -0.2985 | 0.23738 | -0.0333 | -1.2575
-19.5 | -0.2773 | 0.23131 | -0.0386 | -1.1988
-19 | -0.2493 | 0.22344 | -0.0419 | -1.1157
-18.5 | -0.2292 | 0.21808 | -0.0467 | -1.051
-18 | -0.21 | 0.21208 | -0.0507 | -0.99019
-17.5 | -0.1872 | 0.20564 | -0.0527 | -0.91033
-17 | -0.1775 | 0.20184 | -0.0542 | -0.87941
-16.5 | -0.1826 | 0.20008 | -0.0533 | -0.91263
-16 | -0.186 | 0.19786 | -0.0481 | -0.94006
-15.5 | -0.179 | 0.19474 | -0.0501 | -0.91917
-15 | -0.1242 | 0.18436 | -0.0652 | -0.67368
-14.5 | -0.0647 | 0.17413 | -0.0787 | -0.37156
-14 | -0.0106 | 0.16403 | -0.0913 | -0.064622
-13.5 | 0.0223 | 0.1574 | -0.103 | 0.14168
-13 | 0.0744 | 0.14727 | -0.1093 | 0.50519
-12.5 | 0.0752 | 0.14434 | -0.1145 | 0.52099
-12 | 0.1188 | 0.13534 | -0.1149 | 0.87779
-11.5 | 0.0944 | 0.13485 | -0.1194 | 0.70004
-11 | 0.1504 | 0.12464 | -0.1176 | 1.2067
-10.5 | 0.1276 | 0.12335 | -0.1213 | 1.0345
-10 | 0.1776 | 0.11427 | -0.1193 | 1.5542
-9.5 | 0.1427 | 0.11376 | -0.1238 | 1.2544
-9 | 0.2055 | 0.10483 | -0.1207 | 1.9603
-8.5 | 0.1914 | 0.10102 | -0.1231 | 1.8947
-8 | 0.2269 | 0.09511 | -0.1218 | 2.3857
-7.5 | 0.191 | 0.09258 | -0.1247 | 2.0631
-7 | 0.2289 | 0.08643 | -0.1227 | 2.6484
-6.5 | 0.1805 | 0.07693 | -0.1308 | 2.3463
-6 | 0.0941 | 0.06829 | -0.1315 | 1.3779
-5.5 | 0.0662 | 0.06546 | -0.125 | 1.0113
-5 | 0.047 | 0.05894 | -0.1221 | 0.79742
-4.5 | -0.0067 | 0.05701 | -0.1115 | -0.11752
-4 | -0.0467 | 0.05614 | -0.1006 | -0.83185
-3.5 | -0.0652 | 0.05596 | -0.0924 | -1.1651
-3 | -0.0614 | 0.05521 | -0.0871 | -1.1121
-2.5 | 0.0199 | 0.0502 | -0.0878 | 0.39641
-2 | 0.0322 | 0.05165 | -0.0834 | 0.62343
-1.5 | 0.0418 | 0.05416 | -0.0793 | 0.77179
-1 | 0.1372 | 0.05131 | -0.0797 | 2.6739
1 | 0.2121 | 0.06146 | -0.0684 | 3.451
1.5 | 0.2107 | 0.06548 | -0.0625 | 3.2178
2 | 0.2737 | 0.06724 | -0.0623 | 4.0705
2.5 | 0.2606 | 0.07353 | -0.0602 | 3.5441
3 | 0.3265 | 0.07548 | -0.0602 | 4.3256
3.5 | 0.3011 | 0.08286 | -0.0585 | 3.6338
4 | 0.3511 | 0.08608 | -0.0585 | 4.0788
4.5 | 0.345 | 0.0926 | -0.0576 | 3.7257
5 | 0.3537 | 0.09845 | -0.0573 | 3.5927
5.5 | 0.3666 | 0.10448 | -0.0576 | 3.5088
6 | 0.3951 | 0.11077 | -0.0586 | 3.5669
6.5 | 0.3764 | 0.11937 | -0.0601 | 3.1532
7 | 0.4449 | 0.12582 | -0.062 | 3.536
7.5 | 0.4277 | 0.12887 | -0.0608 | 3.3188
8 | 0.5017 | 0.13572 | -0.0626 | 3.6966
8.5 | 0.4829 | 0.13838 | -0.062 | 3.4897
9 | 0.548 | 0.14541 | -0.0636 | 3.7687
9.5 | 0.5408 | 0.14807 | -0.0637 | 3.6523
10 | 0.5772 | 0.15415 | -0.065 | 3.7444
10.5 | 0.6058 | 0.15835 | -0.0659 | 3.8257
11 | 0.6169 | 0.16312 | -0.0674 | 3.7819
11.5 | 0.6701 | 0.17007 | -0.0686 | 3.9401
12.5 | 0.7057 | 0.17829 | -0.0718 | 3.9582
13 | 0.7291 | 0.1833 | -0.0737 | 3.9776
13.5 | 0.7615 | 0.18795 | -0.075 | 4.0516
14 | 0.7985 | 0.18865 | -0.0747 | 4.2327
14.5 | 0.8252 | 0.19342 | -0.0767 | 4.2664
15 | 0.8513 | 0.19846 | -0.0789 | 4.2895
15.5 | 0.8879 | 0.20302 | -0.0802 | 4.3735
16 | 0.8974 | 0.21048 | -0.0848 | 4.2636
16.5 | 0.9215 | 0.21705 | -0.0879 | 4.2456
17 | 0.9343 | 0.22563 | -0.0929 | 4.1409
17.5 | 0.9581 | 0.23378 | -0.0967 | 4.0983
18 | 0.9558 | 0.24581 | -0.1051 | 3.8884
18.5 | 0.9836 | 0.25271 | -0.1083 | 3.8922
19 | 1.0206 | 0.26238 | -0.1105 | 3.8898
19.5 | 1.0245 | 0.26708 | -0.1171 | 3.8359
20 | 1.0425 | 0.27305 | -0.122 | 3.818

## 17. Re 250k Mach 0.00 (1)
BIGFOIL.COM POLAR EXPORT
goe382
GOE 382 |  |  |  | Cl Max: | 2.321 | at alpha= | 18.5 | deg
JavaFoil+Calcfoil stall+Eppler ext transition |  |  |  | L/D Max: | 68.616 | at alpha= | 6.5 | deg
Re: | 250000 |  |  | Cd Min: | 0.01496 | at alpha= | -2 | deg
Mach: | 0 |  |  | Cl=0 at alpha= | -5.56 | deg
|  |  |  | @ Cl=0.1, Cd= | 0.041057
|  |  |  | @ Cl=0.4, Cd= | 0.015499
|  |  |  | @ Cl=0.6, Cd= | 0.015312
alpha (deg) | Cl | Cd | Cm | Cl/Cd
-20 | -0.857 | 0.20043 | -0.029 | -4.275
-19.5 | -0.852 | 0.19277 | -0.03 | -4.418
-19 | -0.845 | 0.18209 | -0.03 | -4.64
-18.5 | -0.837 | 0.1739 | -0.03 | -4.811
-18 | -0.827 | 0.16091 | -0.031 | -5.139
-17.5 | -0.815 | 0.15327 | -0.031 | -5.317
-17 | -0.801 | 0.1465 | -0.032 | -5.47
-16.5 | -0.786 | 0.13855 | -0.033 | -5.671
-16 | -0.768 | 0.13193 | -0.033 | -5.823
-15.5 | -0.749 | 0.12829 | -0.033 | -5.836
-15 | -0.727 | 0.11895 | -0.034 | -6.115
-14.5 | -0.704 | 0.11355 | -0.035 | -6.199
-14 | -0.678 | 0.10747 | -0.035 | -6.313
-13.5 | -0.651 | 0.10197 | -0.036 | -6.384
-13 | -0.622 | 0.09532 | -0.036 | -6.521
-12.5 | -0.59 | 0.09085 | -0.037 | -6.498
-12 | -0.557 | 0.08586 | -0.037 | -6.489
-11.5 | -0.522 | 0.081 | -0.038 | -6.445
-11 | -0.485 | 0.07826 | -0.038 | -6.2
-10.5 | -0.447 | 0.07379 | -0.038 | -6.056
-10 | -0.407 | 0.06842 | -0.039 | -5.95
-9.5 | -0.366 | 0.06576 | -0.04 | -5.561
-9 | -0.323 | 0.06129 | -0.041 | -5.269
-8.5 | -0.279 | 0.05907 | -0.041 | -4.721
-8 | -0.234 | 0.05598 | -0.042 | -4.175
-7.5 | -0.187 | 0.05382 | -0.042 | -3.482
-7 | -0.14 | 0.05119 | -0.043 | -2.74
-6.5 | -0.092 | 0.04732 | -0.044 | -1.951
-6 | -0.044 | 0.04607 | -0.044 | -0.946
-5.5 | 0.006 | 0.04406 | -0.045 | 0.13
-5 | 0.056 | 0.04243 | -0.046 | 1.311
-4.5 | 0.106 | 0.04087 | -0.046 | 2.593
-4 | 0.157 | 0.03947 | -0.047 | 3.969
-3.5 | 0.208 | 0.03832 | -0.048 | 5.42
-3 | 0.259 | 0.03738 | -0.049 | 6.927
-2.5 | 0.382 | 0.01571 | -0.101 | 24.319
-2 | 0.446 | 0.01496 | -0.102 | 29.79
-1.5 | 0.508 | 0.01516 | -0.102 | 33.53
-1 | 0.571 | 0.0152 | -0.103 | 37.554
-0.5 | 0.633 | 0.01544 | -0.104 | 41.017
0 | 0.691 | 0.01577 | -0.105 | 43.783
0.5 | 0.751 | 0.01612 | -0.106 | 46.618
1 | 0.812 | 0.01644 | -0.107 | 49.376
1.5 | 0.871 | 0.0168 | -0.108 | 51.867
2 | 0.931 | 0.01724 | -0.109 | 53.991
2.5 | 0.99 | 0.01822 | -0.11 | 54.344
3 | 1.049 | 0.01693 | -0.11 | 61.987
3.5 | 1.108 | 0.01743 | -0.111 | 63.566
4 | 1.166 | 0.01832 | -0.112 | 63.641
4.5 | 1.224 | 0.01848 | -0.113 | 66.208
5 | 1.282 | 0.01915 | -0.114 | 66.944
5.5 | 1.339 | 0.01979 | -0.115 | 67.675
6 | 1.396 | 0.02051 | -0.116 | 68.044
6.5 | 1.451 | 0.02114 | -0.116 | 68.616
7 | 1.507 | 0.02197 | -0.117 | 68.57
7.5 | 1.561 | 0.02293 | -0.118 | 68.07
8 | 1.615 | 0.02397 | -0.119 | 67.391
8.5 | 1.668 | 0.02523 | -0.119 | 66.122
9 | 1.72 | 0.02679 | -0.12 | 64.197
9.5 | 1.77 | 0.02814 | -0.12 | 62.893
10 | 1.819 | 0.02933 | -0.121 | 62.016
10.5 | 1.868 | 0.03086 | -0.122 | 60.518
11 | 1.914 | 0.03255 | -0.122 | 58.79
11.5 | 1.958 | 0.03442 | -0.123 | 56.89
12 | 2.003 | 0.03633 | -0.123 | 55.123
12.5 | 2.044 | 0.03839 | -0.124 | 53.253
13 | 2.086 | 0.04019 | -0.124 | 51.918
13.5 | 2.127 | 0.0425 | -0.125 | 50.051
14 | 2.167 | 0.045 | -0.125 | 48.15
14.5 | 2.194 | 0.05654 | -0.125 | 38.797
15 | 2.232 | 0.06042 | -0.125 | 36.94
15.5 | 2.263 | 0.06341 | -0.126 | 35.687
16 | 2.275 | 0.07501 | -0.125 | 30.326
16.5 | 2.292 | 0.07907 | -0.126 | 28.981
17 | 2.305 | 0.08327 | -0.126 | 27.675
17.5 | 2.313 | 0.08734 | -0.127 | 26.488
18 | 2.32 | 0.09327 | -0.127 | 24.87
18.5 | 2.321 | 0.09754 | -0.127 | 23.79
19 | 2.319 | 0.10241 | -0.128 | 22.641
19.5 | 2.311 | 0.10831 | -0.128 | 21.341
20 | 2.299 | 0.1148 | -0.128 | 20.024

## 18. Re 250k Mach 0.00 (2)
BIGFOIL.COM POLAR EXPORT
goe382
GOE 382 |  |  |  | Cl Max: | 1.7067 | at alpha= | 16 | deg
XFOIL ncrit=9 |  |  |  | L/D Max: | 68.1124 | at alpha= | 6 | deg
Re: | 250000 |  |  | Cd Min: | 0.20672 | at alpha= | -19.5 | deg
Mach: | 0 |  |  | Cl=0 at alpha= | -5.7263 | deg
|  |  |  | @ Cl=0.1, Cd= | 0.019732
|  |  |  | @ Cl=0.4, Cd= | 0.015109
|  |  |  | @ Cl=0.6, Cd= | 0.013669
alpha (deg) | Cl | Cd | Cm | Cl/Cd
-19.5 | -0.3048 | 0.20672 | -0.0272 | -1.4745
-19 | -0.2832 | 0.20153 | -0.0305 | -1.4052
-18.5 | -0.2661 | 0.19551 | -0.0351 | -1.3611
-18 | -0.2509 | 0.18901 | -0.0395 | -1.3274
-17.5 | -0.2288 | 0.18383 | -0.0421 | -1.2446
-17 | -0.2118 | 0.17823 | -0.0457 | -1.1884
-16.5 | -0.2024 | 0.17184 | -0.0499 | -1.1778
-16 | -0.1874 | 0.16771 | -0.0504 | -1.1174
-15.5 | -0.1895 | 0.16504 | -0.0486 | -1.1482
-15 | -0.165 | 0.15559 | -0.059 | -1.0605
-14.5 | -0.1243 | 0.14848 | -0.0656 | -0.83715
-14 | -0.1184 | 0.13907 | -0.0767 | -0.85137
-13.5 | -0.0768 | 0.13287 | -0.0791 | -0.57801
-13 | -0.0637 | 0.12764 | -0.0797 | -0.49906
-12.5 | -0.0802 | 0.11989 | -0.0831 | -0.66895
-12 | -0.0613 | 0.1159 | -0.0801 | -0.5289
-11.5 | -0.0525 | 0.11056 | -0.0804 | -0.47486
-10.5 | -0.0478 | 0.09678 | -0.0855 | -0.4939
-10 | -0.096 | 0.08124 | -0.1014 | -1.1817
-9.5 | -0.0599 | 0.07939 | -0.0967 | -0.7545
-9 | -0.0402 | 0.07509 | -0.0972 | -0.53536
-8 | -0.1902 | 0.03692 | -0.1144 | -5.1517
-7 | -0.1266 | 0.0273 | -0.1096 | -4.6374
-6.5 | -0.0795 | 0.02464 | -0.1088 | -3.2265
-6 | -0.0283 | 0.02272 | -0.1082 | -1.2456
-5.5 | 0.0234 | 0.02127 | -0.1076 | 1.1001
-5 | 0.0774 | 0.02014 | -0.1072 | 3.8431
-4.5 | 0.1295 | 0.0192 | -0.1065 | 6.7448
-4 | 0.183 | 0.01838 | -0.1061 | 9.9565
-3.5 | 0.234 | 0.0177 | -0.1052 | 13.2203
-3 | 0.2858 | 0.01705 | -0.1046 | 16.7625
-2.5 | 0.3344 | 0.01634 | -0.1033 | 20.4651
-2 | 0.3824 | 0.01533 | -0.1023 | 24.9446
-1.5 | 0.4303 | 0.01473 | -0.1013 | 29.2125
-1 | 0.4756 | 0.01402 | -0.0997 | 33.923
-0.5 | 0.5224 | 0.01372 | -0.0977 | 38.0758
0 | 0.5701 | 0.01364 | -0.0956 | 41.7962
0.5 | 0.6226 | 0.01369 | -0.094 | 45.4785
1 | 0.6903 | 0.01401 | -0.096 | 49.2719
1.5 | 0.7774 | 0.01434 | -0.1024 | 54.212
2 | 0.8749 | 0.01461 | -0.1114 | 59.8836
2.5 | 0.9355 | 0.01486 | -0.1134 | 62.9542
3 | 0.9725 | 0.01509 | -0.1104 | 64.4467
3.5 | 1.0049 | 0.01543 | -0.1066 | 65.1264
4 | 1.0475 | 0.01579 | -0.1046 | 66.3395
4.5 | 1.0805 | 0.0162 | -0.1008 | 66.6975
5 | 1.1269 | 0.0167 | -0.0996 | 67.479
5.5 | 1.1634 | 0.01721 | -0.0968 | 67.6002
6 | 1.2124 | 0.0178 | -0.0962 | 68.1124
6.5 | 1.2479 | 0.01843 | -0.0934 | 67.7103
7 | 1.2994 | 0.01908 | -0.0935 | 68.1027
7.5 | 1.3298 | 0.01986 | -0.0899 | 66.9587
8 | 1.3715 | 0.02054 | -0.0884 | 66.7722
8.5 | 1.4128 | 0.02148 | -0.0871 | 65.7728
9 | 1.4438 | 0.02243 | -0.0842 | 64.3691
9.5 | 1.4995 | 0.02319 | -0.0852 | 64.6615
10 | 1.5167 | 0.02458 | -0.0807 | 61.7046
10.5 | 1.5505 | 0.02565 | -0.0787 | 60.4483
11 | 1.5952 | 0.02667 | -0.0784 | 59.8125
11.5 | 1.6003 | 0.02854 | -0.0731 | 56.0722
12 | 1.646 | 0.02924 | -0.0729 | 56.2927
12.5 | 1.6352 | 0.03212 | -0.0669 | 50.9091
13 | 1.6709 | 0.03325 | -0.0659 | 50.2526
13.5 | 1.6697 | 0.03654 | -0.0621 | 45.6951
14 | 1.6863 | 0.03875 | -0.06 | 43.5174
14.5 | 1.6827 | 0.04274 | -0.0571 | 39.3706
15 | 1.6967 | 0.04555 | -0.0556 | 37.2492
15.5 | 1.6834 | 0.05113 | -0.0534 | 32.9239
16 | 1.7067 | 0.05341 | -0.0528 | 31.9547
16.5 | 1.6713 | 0.06196 | -0.0512 | 26.9739
17 | 1.6693 | 0.06728 | -0.0507 | 24.8112
17.5 | 1.6686 | 0.07255 | -0.0505 | 22.9993
18 | 1.6317 | 0.08254 | -0.0506 | 19.7686
18.5 | 1.603 | 0.09183 | -0.0512 | 17.4562
19 | 1.579 | 0.10077 | -0.0522 | 15.6693
19.5 | 1.5579 | 0.10948 | -0.0536 | 14.23
20 | 1.5417 | 0.1176 | -0.0553 | 13.1097

## 19. Re 250k Mach 0.10 (1)
BIGFOIL.COM POLAR EXPORT
goe382
GOE 382 |  |  |  | Cl Max: | 2.313 | at alpha= | 18 | deg
JavaFoil+Calcfoil stall+Eppler ext transition |  |  |  | L/D Max: | 67.828 | at alpha= | 6 | deg
Re: | 250000 |  |  | Cd Min: | 0.01495 | at alpha= | -2 | deg
Mach: | 0.1 |  |  | Cl=0 at alpha= | -5.56 | deg
|  |  |  | @ Cl=0.1, Cd= | 0.041103
|  |  |  | @ Cl=0.4, Cd= | 0.015603
|  |  |  | @ Cl=0.6, Cd= | 0.015401
alpha (deg) | Cl | Cd | Cm | Cl/Cd
-20 | -0.828 | 0.20588 | -0.029 | -4.021
-19.5 | -0.825 | 0.19705 | -0.03 | -4.188
-19 | -0.821 | 0.18556 | -0.03 | -4.425
-18.5 | -0.815 | 0.17792 | -0.03 | -4.582
-18 | -0.808 | 0.1705 | -0.031 | -4.736
-17.5 | -0.798 | 0.15631 | -0.032 | -5.106
-17 | -0.787 | 0.14735 | -0.032 | -5.338
-16.5 | -0.773 | 0.14014 | -0.033 | -5.515
-16 | -0.757 | 0.13361 | -0.033 | -5.667
-15.5 | -0.739 | 0.12977 | -0.034 | -5.697
-15 | -0.72 | 0.12026 | -0.035 | -5.984
-14.5 | -0.698 | 0.11463 | -0.035 | -6.085
-14 | -0.673 | 0.1077 | -0.035 | -6.253
-13.5 | -0.647 | 0.10271 | -0.036 | -6.3
-13 | -0.619 | 0.09655 | -0.036 | -6.407
-12.5 | -0.588 | 0.09153 | -0.037 | -6.426
-12 | -0.556 | 0.08633 | -0.037 | -6.438
-11.5 | -0.521 | 0.08156 | -0.038 | -6.392
-11 | -0.485 | 0.07861 | -0.038 | -6.168
-10.5 | -0.447 | 0.07411 | -0.038 | -6.031
-10 | -0.407 | 0.0687 | -0.04 | -5.93
-9.5 | -0.366 | 0.065 | -0.04 | -5.635
-9 | -0.324 | 0.06142 | -0.041 | -5.268
-8.5 | -0.28 | 0.05923 | -0.041 | -4.721
-8 | -0.234 | 0.05613 | -0.042 | -4.176
-7.5 | -0.188 | 0.0541 | -0.042 | -3.475
-7 | -0.141 | 0.05127 | -0.043 | -2.746
-6.5 | -0.093 | 0.04745 | -0.044 | -1.953
-6 | -0.044 | 0.04613 | -0.045 | -0.949
-5.5 | 0.006 | 0.04416 | -0.045 | 0.131
-5 | 0.056 | 0.04252 | -0.046 | 1.314
-4.5 | 0.106 | 0.04091 | -0.047 | 2.602
-4 | 0.157 | 0.03952 | -0.047 | 3.983
-3.5 | 0.209 | 0.03835 | -0.048 | 5.442
-3 | 0.26 | 0.03745 | -0.049 | 6.947
-2.5 | 0.384 | 0.01582 | -0.102 | 24.269
-2 | 0.448 | 0.01495 | -0.103 | 29.946
-1.5 | 0.511 | 0.01521 | -0.103 | 33.584
-1 | 0.574 | 0.01536 | -0.104 | 37.345
-0.5 | 0.637 | 0.01546 | -0.105 | 41.179
0 | 0.694 | 0.0158 | -0.106 | 43.924
0.5 | 0.755 | 0.01615 | -0.107 | 46.741
1 | 0.815 | 0.01655 | -0.107 | 49.287
1.5 | 0.875 | 0.01697 | -0.108 | 51.565
2 | 0.935 | 0.01735 | -0.109 | 53.882
2.5 | 0.994 | 0.01827 | -0.11 | 54.423
3 | 1.054 | 0.0171 | -0.111 | 61.672
3.5 | 1.113 | 0.01758 | -0.112 | 63.324
4 | 1.172 | 0.01849 | -0.113 | 63.349
4.5 | 1.23 | 0.01871 | -0.114 | 65.734
5 | 1.287 | 0.01927 | -0.114 | 66.812
5.5 | 1.344 | 0.01992 | -0.115 | 67.503
6 | 1.401 | 0.02066 | -0.116 | 67.828
6.5 | 1.458 | 0.02151 | -0.117 | 67.75
7 | 1.514 | 0.02237 | -0.118 | 67.656
7.5 | 1.566 | 0.02314 | -0.118 | 67.695
8 | 1.621 | 0.02433 | -0.119 | 66.64
8.5 | 1.674 | 0.02565 | -0.12 | 65.289
9 | 1.725 | 0.02715 | -0.12 | 63.549
9.5 | 1.776 | 0.02855 | -0.121 | 62.192
10 | 1.826 | 0.02983 | -0.122 | 61.211
10.5 | 1.873 | 0.03152 | -0.122 | 59.441
11 | 1.92 | 0.03324 | -0.123 | 57.778
11.5 | 1.964 | 0.03494 | -0.123 | 56.205
12 | 2.008 | 0.03689 | -0.124 | 54.427
12.5 | 2.05 | 0.03899 | -0.124 | 52.568
13 | 2.091 | 0.04089 | -0.125 | 51.147
13.5 | 2.132 | 0.04328 | -0.125 | 49.253
14 | 2.171 | 0.04589 | -0.126 | 47.31
14.5 | 2.199 | 0.05815 | -0.125 | 37.816
15 | 2.235 | 0.06115 | -0.125 | 36.552
15.5 | 2.266 | 0.0639 | -0.126 | 35.455
16 | 2.276 | 0.07611 | -0.126 | 29.905
16.5 | 2.291 | 0.08056 | -0.126 | 28.445
17 | 2.304 | 0.0853 | -0.127 | 27.012
17.5 | 2.311 | 0.08905 | -0.127 | 25.951
18 | 2.313 | 0.09502 | -0.127 | 24.344
18.5 | 2.311 | 0.09886 | -0.128 | 23.379
19 | 2.307 | 0.10423 | -0.128 | 22.13
19.5 | 2.296 | 0.11081 | -0.129 | 20.72
20 | 2.28 | 0.11815 | -0.129 | 19.295

## 20. Re 250k Mach 0.10 (2)
BIGFOIL.COM POLAR EXPORT
goe382
GOE 382 |  |  |  | Cl Max: | 1.702 | at alpha= | 15 | deg
XFOIL ncrit=9 |  |  |  | L/D Max: | 67.2324 | at alpha= | 6 | deg
Re: | 250000 |  |  | Cd Min: | 0.20728 | at alpha= | -19.5 | deg
Mach: | 0.1 |  |  | Cl=0 at alpha= | -5.7282 | deg
|  |  |  | @ Cl=0.1, Cd= | 0.019921
|  |  |  | @ Cl=0.4, Cd= | 0.015243
|  |  |  | @ Cl=0.6, Cd= | 0.013751
alpha (deg) | Cl | Cd | Cm | Cl/Cd
-19.5 | -0.3035 | 0.20728 | -0.0275 | -1.4642
-19 | -0.2817 | 0.20205 | -0.0308 | -1.3942
-18.5 | -0.2647 | 0.19599 | -0.0355 | -1.3506
-18 | -0.2488 | 0.18952 | -0.0398 | -1.3128
-17.5 | -0.2267 | 0.18431 | -0.0425 | -1.23
-17 | -0.2097 | 0.17869 | -0.0461 | -1.1735
-16.5 | -0.2001 | 0.17238 | -0.0502 | -1.1608
-16 | -0.1863 | 0.16842 | -0.0504 | -1.1062
-15.5 | -0.1843 | 0.16514 | -0.0498 | -1.116
-15 | -0.1584 | 0.15577 | -0.0601 | -1.0169
-14.5 | -0.1184 | 0.14864 | -0.0668 | -0.79656
-14 | -0.1119 | 0.13944 | -0.0776 | -0.8025
-13.5 | -0.072 | 0.13329 | -0.0796 | -0.54018
-13 | -0.0605 | 0.12818 | -0.0798 | -0.47199
-12.5 | -0.0771 | 0.12059 | -0.083 | -0.63936
-12 | -0.0567 | 0.11647 | -0.0803 | -0.48682
-11.5 | -0.0485 | 0.11115 | -0.0805 | -0.43635
-11 | -0.0645 | 0.10172 | -0.0866 | -0.63409
-10.5 | -0.0418 | 0.09748 | -0.0857 | -0.42881
-10 | -0.0879 | 0.08262 | -0.1011 | -1.0639
-9.5 | -0.0516 | 0.08053 | -0.0964 | -0.64075
-9 | -0.0313 | 0.07622 | -0.0969 | -0.41065
-8.5 | -0.1303 | 0.05538 | -0.1176 | -2.3528
-8 | -0.1882 | 0.03789 | -0.1153 | -4.967
-7.5 | -0.1674 | 0.03066 | -0.1124 | -5.4599
-7 | -0.1252 | 0.02782 | -0.1108 | -4.5004
-6.5 | -0.079 | 0.02507 | -0.1098 | -3.1512
-6 | -0.0281 | 0.02306 | -0.109 | -1.2186
-5.5 | 0.0236 | 0.02152 | -0.1083 | 1.0967
-5 | 0.0774 | 0.02034 | -0.1079 | 3.8053
-4.5 | 0.1302 | 0.01936 | -0.1072 | 6.7252
-4 | 0.1836 | 0.01852 | -0.1067 | 9.9136
-3.5 | 0.2354 | 0.01782 | -0.1058 | 13.2099
-3 | 0.2869 | 0.01716 | -0.1051 | 16.7191
-2.5 | 0.3363 | 0.01644 | -0.1039 | 20.4562
-2 | 0.3839 | 0.01544 | -0.1027 | 24.864
-1.5 | 0.4329 | 0.01484 | -0.1018 | 29.1712
-1 | 0.478 | 0.01415 | -0.1002 | 33.7809
-0.5 | 0.5255 | 0.01381 | -0.0982 | 38.0521
0 | 0.5726 | 0.01372 | -0.096 | 41.7347
0.5 | 0.626 | 0.01378 | -0.0944 | 45.4282
1 | 0.6924 | 0.01408 | -0.096 | 49.1761
1.5 | 0.7788 | 0.01443 | -0.1022 | 53.9709
2 | 0.8775 | 0.01472 | -0.1113 | 59.6128
2.5 | 0.9385 | 0.01497 | -0.1133 | 62.6921
3 | 0.9762 | 0.01524 | -0.1104 | 64.0551
3.5 | 1.0077 | 0.01556 | -0.1063 | 64.7622
4 | 1.0477 | 0.01595 | -0.1038 | 65.6865
4.5 | 1.0835 | 0.01635 | -0.1005 | 66.2691
5 | 1.1273 | 0.01689 | -0.0988 | 66.7436
5.5 | 1.1666 | 0.0174 | -0.0963 | 67.046
6 | 1.2122 | 0.01803 | -0.0951 | 67.2324
6.5 | 1.2506 | 0.01866 | -0.0927 | 67.0204
7 | 1.3025 | 0.01938 | -0.0928 | 67.2085
7.5 | 1.3299 | 0.02016 | -0.0887 | 65.9673
8 | 1.3783 | 0.02086 | -0.0882 | 66.0738
8.5 | 1.4099 | 0.02191 | -0.0853 | 64.3496
9 | 1.4458 | 0.02283 | -0.0831 | 63.329
9.5 | 1.4962 | 0.02374 | -0.0833 | 63.0244
10 | 1.5138 | 0.02518 | -0.0789 | 60.1191
10.5 | 1.5536 | 0.02616 | -0.0777 | 59.3884
11 | 1.5857 | 0.02757 | -0.0757 | 57.5154
11.5 | 1.5984 | 0.02933 | -0.0716 | 54.4971
12 | 1.6333 | 0.03047 | -0.0701 | 53.6035
12.5 | 1.6305 | 0.03322 | -0.0652 | 49.0819
13 | 1.6779 | 0.03393 | -0.0653 | 49.4518
13.5 | 1.6587 | 0.03825 | -0.0601 | 43.3647
14 | 1.6893 | 0.03965 | -0.059 | 42.6053
14.5 | 1.6694 | 0.04499 | -0.0554 | 37.106
15 | 1.702 | 0.04635 | -0.0547 | 36.7206
15.5 | 1.668 | 0.05393 | -0.0521 | 30.929
16 | 1.6825 | 0.0572 | -0.0513 | 29.4143
16.5 | 1.6595 | 0.06466 | -0.0503 | 25.665
17 | 1.6404 | 0.07206 | -0.0497 | 22.7644
17.5 | 1.6391 | 0.07759 | -0.0496 | 21.1251
18 | 1.6305 | 0.08416 | -0.0499 | 19.3738
18.5 | 1.5962 | 0.09424 | -0.0507 | 16.9376
19 | 1.5708 | 0.10343 | -0.0519 | 15.1871
19.5 | 1.5474 | 0.11251 | -0.0535 | 13.7534
20 | 1.5198 | 0.1224 | -0.0557 | 12.4167

## 21. Re 250k Mach 0.25 (1)
BIGFOIL.COM POLAR EXPORT
goe382
GOE 382 |  |  |  | Cl Max: | 2.283 | at alpha= | 16.5 | deg
JavaFoil+Calcfoil stall+Eppler ext transition |  |  |  | L/D Max: | 65.977 | at alpha= | 6.5 | deg
Re: | 250000 |  |  | Cd Min: | 0.01527 | at alpha= | -2 | deg
Mach: | 0.25 |  |  | Cl=0 at alpha= | -5.5588 | deg
|  |  |  | @ Cl=0.1, Cd= | 0.041516
|  |  |  | @ Cl=0.4, Cd= | 0.024643
|  |  |  | @ Cl=0.6, Cd= | 0.01633
alpha (deg) | Cl | Cd | Cm | Cl/Cd
-20 | -0.567 | 0.25996 | -0.03 | -2.181
-19.5 | -0.589 | 0.2397 | -0.03 | -2.457
-19 | -0.608 | 0.22643 | -0.031 | -2.686
-18.5 | -0.625 | 0.19765 | -0.032 | -3.161
-18 | -0.638 | 0.18678 | -0.032 | -3.417
-17.5 | -0.649 | 0.17373 | -0.032 | -3.733
-17 | -0.656 | 0.16454 | -0.033 | -3.986
-16.5 | -0.66 | 0.15543 | -0.033 | -4.244
-16 | -0.66 | 0.14542 | -0.034 | -4.539
-15.5 | -0.657 | 0.14293 | -0.034 | -4.596
-15 | -0.651 | 0.12982 | -0.035 | -5.012
-14.5 | -0.641 | 0.1213 | -0.036 | -5.283
-14 | -0.627 | 0.11458 | -0.036 | -5.476
-13.5 | -0.611 | 0.10864 | -0.037 | -5.621
-13 | -0.591 | 0.10265 | -0.037 | -5.753
-12.5 | -0.567 | 0.09569 | -0.038 | -5.927
-12 | -0.541 | 0.08975 | -0.038 | -6.025
-11.5 | -0.511 | 0.08504 | -0.039 | -6.013
-11 | -0.479 | 0.0817 | -0.039 | -5.863
-10.5 | -0.444 | 0.07713 | -0.039 | -5.76
-10 | -0.407 | 0.07055 | -0.041 | -5.771
-9.5 | -0.368 | 0.06772 | -0.041 | -5.43
-9 | -0.326 | 0.06385 | -0.042 | -5.108
-8.5 | -0.283 | 0.06032 | -0.042 | -4.688
-8 | -0.238 | 0.05812 | -0.042 | -4.089
-7.5 | -0.191 | 0.05494 | -0.043 | -3.48
-7 | -0.143 | 0.05207 | -0.044 | -2.755
-6.5 | -0.095 | 0.04795 | -0.045 | -1.973
-6 | -0.045 | 0.04694 | -0.045 | -0.953
-5.5 | 0.006 | 0.04459 | -0.046 | 0.132
-5 | 0.057 | 0.04274 | -0.047 | 1.339
-4.5 | 0.109 | 0.04126 | -0.048 | 2.645
-4 | 0.161 | 0.03986 | -0.048 | 4.05
-3.5 | 0.214 | 0.03873 | -0.049 | 5.529
-3 | 0.267 | 0.0378 | -0.05 | 7.067
-2.5 | 0.32 | 0.03714 | -0.051 | 8.623
-2 | 0.46 | 0.01527 | -0.104 | 30.116
-1.5 | 0.525 | 0.01551 | -0.105 | 33.838
-1 | 0.589 | 0.01643 | -0.106 | 35.838
-0.5 | 0.654 | 0.01584 | -0.107 | 41.277
0 | 0.711 | 0.01627 | -0.108 | 43.663
0.5 | 0.773 | 0.01656 | -0.109 | 46.666
1 | 0.835 | 0.01697 | -0.11 | 49.181
1.5 | 0.897 | 0.01739 | -0.111 | 51.57
2 | 0.957 | 0.01794 | -0.112 | 53.374
2.5 | 1.018 | 0.01893 | -0.113 | 53.791
3 | 1.079 | 0.01774 | -0.114 | 60.802
3.5 | 1.139 | 0.01827 | -0.115 | 62.328
4 | 1.198 | 0.01896 | -0.115 | 63.202
4.5 | 1.258 | 0.01955 | -0.116 | 64.332
5 | 1.316 | 0.02019 | -0.117 | 65.185
5.5 | 1.375 | 0.02095 | -0.118 | 65.609
6 | 1.433 | 0.02181 | -0.119 | 65.685
6.5 | 1.489 | 0.02256 | -0.12 | 65.977
7 | 1.544 | 0.02368 | -0.12 | 65.212
7.5 | 1.599 | 0.02482 | -0.121 | 64.432
8 | 1.653 | 0.02621 | -0.122 | 63.075
8.5 | 1.707 | 0.02768 | -0.122 | 61.682
9 | 1.759 | 0.02938 | -0.123 | 59.853
9.5 | 1.809 | 0.03074 | -0.123 | 58.852
10 | 1.858 | 0.03249 | -0.124 | 57.202
10.5 | 1.905 | 0.03441 | -0.125 | 55.372
11 | 1.951 | 0.03624 | -0.125 | 53.83
11.5 | 1.994 | 0.03848 | -0.125 | 51.827
12 | 2.037 | 0.0408 | -0.126 | 49.935
12.5 | 2.076 | 0.04307 | -0.126 | 48.205
13 | 2.116 | 0.04575 | -0.127 | 46.258
13.5 | 2.153 | 0.04812 | -0.127 | 44.751
14 | 2.183 | 0.06147 | -0.127 | 35.516
14.5 | 2.22 | 0.06534 | -0.127 | 33.972
15 | 2.254 | 0.06729 | -0.128 | 33.501
15.5 | 2.27 | 0.08005 | -0.128 | 28.362
16 | 2.282 | 0.08524 | -0.128 | 26.768
16.5 | 2.283 | 0.09144 | -0.128 | 24.962
17 | 2.28 | 0.09733 | -0.129 | 23.426
17.5 | 2.271 | 0.10389 | -0.129 | 21.86
18 | 2.255 | 0.1094 | -0.13 | 20.613
18.5 | 2.232 | 0.11574 | -0.13 | 19.286
19 | 2.199 | 0.12348 | -0.13 | 17.809
19.5 | 2.16 | 0.13223 | -0.13 | 16.338
20 | 2.115 | 0.14082 | -0.13 | 15.016

## 22. Re 250k Mach 0.25 (2)
BIGFOIL.COM POLAR EXPORT
goe382
GOE 382 |  |  |  | Cl Max: | 1.6279 | at alpha= | 13.5 | deg
XFOIL ncrit=9 |  |  |  | L/D Max: | 63.2795 | at alpha= | 5 | deg
Re: | 250000 |  |  | Cd Min: | 0.21043 | at alpha= | -19.5 | deg
Mach: | 0.25 |  |  | Cl=0 at alpha= | -5.7563 | deg
|  |  |  | @ Cl=0.1, Cd= | 0.021105
|  |  |  | @ Cl=0.4, Cd= | 0.016146
|  |  |  | @ Cl=0.6, Cd= | 0.014231
alpha (deg) | Cl | Cd | Cm | Cl/Cd
-19.5 | -0.2966 | 0.21043 | -0.0291 | -1.4095
-19 | -0.2742 | 0.20495 | -0.0326 | -1.3379
-18.5 | -0.2586 | 0.19875 | -0.0382 | -1.3011
-18 | -0.2382 | 0.19234 | -0.0417 | -1.2384
-17.5 | -0.2158 | 0.18697 | -0.0446 | -1.1542
-17 | -0.1996 | 0.18122 | -0.0486 | -1.1014
-16.5 | -0.1892 | 0.17555 | -0.0515 | -1.0778
-16 | -0.1842 | 0.1728 | -0.0497 | -1.066
-15.5 | -0.1576 | 0.16558 | -0.057 | -0.95181
-15 | -0.1253 | 0.15676 | -0.0661 | -0.79931
-14.5 | -0.0876 | 0.14949 | -0.0732 | -0.58599
-14 | -0.0773 | 0.14121 | -0.0815 | -0.54741
-13.5 | -0.0528 | 0.13599 | -0.0807 | -0.38826
-13 | -0.0453 | 0.13105 | -0.0799 | -0.34567
-12.5 | -0.0571 | 0.124 | -0.0832 | -0.46048
-12 | -0.0345 | 0.11943 | -0.0809 | -0.28887
-11.5 | -0.0249 | 0.11377 | -0.0823 | -0.21886
-11 | -0.0339 | 0.10545 | -0.0876 | -0.32148
-10.5 | -0.01 | 0.10084 | -0.0872 | -0.099167
-10 | -0.0004 | 0.09472 | -0.09 | -0.004223
-9.5 | -0.0099 | 0.08556 | -0.0966 | -0.11571
-9 | 0.0115 | 0.08105 | -0.0971 | 0.14189
-8.5 | -0.0336 | 0.06496 | -0.1148 | -0.51724
-8 | -0.018 | 0.05989 | -0.1166 | -0.30055
-7.5 | -0.118 | 0.03849 | -0.1215 | -3.0657
-7 | -0.1141 | 0.03072 | -0.1172 | -3.7142
-6.5 | -0.0703 | 0.02775 | -0.1158 | -2.5333
-6 | -0.0252 | 0.02513 | -0.1141 | -1.0028
-5.5 | 0.0265 | 0.02308 | -0.1129 | 1.1482
-5 | 0.079 | 0.02155 | -0.1119 | 3.6659
-4.5 | 0.1352 | 0.02036 | -0.1112 | 6.6405
-4 | 0.1883 | 0.0194 | -0.1101 | 9.7062
-3.5 | 0.2438 | 0.0186 | -0.1095 | 13.1075
-3 | 0.2951 | 0.01786 | -0.1081 | 16.523
-2.5 | 0.3479 | 0.01723 | -0.1071 | 20.1915
-2 | 0.3952 | 0.01621 | -0.1053 | 24.38
-1.5 | 0.4454 | 0.01554 | -0.1042 | 28.6615
-1 | 0.4947 | 0.01492 | -0.1029 | 33.1568
-0.5 | 0.539 | 0.0144 | -0.1003 | 37.4306
0 | 0.5899 | 0.01422 | -0.0983 | 41.4838
0.5 | 0.6369 | 0.01427 | -0.0953 | 44.6321
1 | 0.7027 | 0.01456 | -0.096 | 48.2624
1.5 | 0.789 | 0.01493 | -0.1016 | 52.8466
2 | 0.8881 | 0.01539 | -0.1103 | 57.7063
2.5 | 0.9565 | 0.01569 | -0.1133 | 60.9624
3 | 0.985 | 0.016 | -0.1083 | 61.5625
3.5 | 1.0217 | 0.01641 | -0.1048 | 62.2608
4 | 1.0561 | 0.01682 | -0.1008 | 62.7883
4.5 | 1.096 | 0.0174 | -0.0979 | 62.9885
5 | 1.1365 | 0.01796 | -0.0952 | 63.2795
5.5 | 1.1791 | 0.01867 | -0.0931 | 63.1548
6 | 1.2154 | 0.01934 | -0.0898 | 62.8438
6.5 | 1.2616 | 0.02018 | -0.0885 | 62.5173
7 | 1.2922 | 0.02115 | -0.0848 | 61.0969
7.5 | 1.3506 | 0.0219 | -0.0855 | 61.6712
8 | 1.3667 | 0.02332 | -0.0801 | 58.6063
8.5 | 1.4087 | 0.02434 | -0.0786 | 57.8759
9 | 1.4458 | 0.0257 | -0.0766 | 56.2568
9.5 | 1.4646 | 0.02751 | -0.0726 | 53.2388
10 | 1.5152 | 0.02844 | -0.0723 | 53.2771
10.5 | 1.5222 | 0.03108 | -0.0677 | 48.9768
11 | 1.5411 | 0.03334 | -0.0646 | 46.2238
11.5 | 1.5855 | 0.03444 | -0.0639 | 46.0366
12 | 1.5614 | 0.03905 | -0.0582 | 39.9846
12.5 | 1.601 | 0.04012 | -0.0572 | 39.9053
13 | 1.5704 | 0.04627 | -0.0529 | 33.9399
13.5 | 1.6279 | 0.04621 | -0.0529 | 35.2283
14 | 1.5544 | 0.05718 | -0.0488 | 27.1843
14.5 | 1.6261 | 0.05533 | -0.0489 | 29.3891
15 | 1.5314 | 0.06993 | -0.0466 | 21.899
15.5 | 1.4232 | 0.08802 | -0.0463 | 16.1691
16 | 1.5611 | 0.07758 | -0.0461 | 20.1225
16.5 | 1.4873 | 0.09208 | -0.0467 | 16.1523
17 | 1.4386 | 0.10435 | -0.0482 | 13.7863
17.5 | 1.4167 | 0.11354 | -0.0499 | 12.4775
18 | 1.4171 | 0.11995 | -0.0515 | 11.8141
18.5 | 1.4231 | 0.12565 | -0.0531 | 11.3259

## 23. Re 250k Mach 0.50 (1)
BIGFOIL.COM POLAR EXPORT
goe382
GOE 382 |  |  |  | Cl Max: | 2.061 | at alpha= | 12.5 | deg
JavaFoil+Calcfoil stall+Eppler ext transition |  |  |  | L/D Max: | 56.247 | at alpha= | 3.5 | deg
Re: | 250000 |  |  | Cd Min: | 0.01661 | at alpha= | -1.5 | deg
Mach: | 0.5 |  |  | Cl=0 at alpha= | -5.5556 | deg
|  |  |  | @ Cl=0.1, Cd= | 0.043923
|  |  |  | @ Cl=0.4, Cd= | 0.038279
|  |  |  | @ Cl=0.6, Cd= | 0.016914
alpha (deg) | Cl | Cd | Cm | Cl/Cd
-20 | -0.827 | 0.27099 | -0.042 | -3.053
-19.5 | -0.8 | 0.23381 | -0.043 | -3.422
-19 | -0.772 | 0.23371 | -0.044 | -3.305
-18.5 | -0.744 | 0.2535 | -0.044 | -2.935
-18 | -0.716 | 0.24711 | -0.044 | -2.898
-17.5 | -0.689 | 0.21201 | -0.045 | -3.248
-17 | -0.659 | 0.21641 | -0.044 | -3.043
-16.5 | -0.63 | 0.20496 | -0.043 | -3.072
-16 | -0.601 | 0.21287 | -0.043 | -2.822
-15.5 | -0.573 | 0.19249 | -0.044 | -2.975
-15 | -0.544 | 0.18549 | -0.044 | -2.935
-14.5 | -0.516 | 0.17786 | -0.045 | -2.901
-14 | -0.488 | 0.1732 | -0.045 | -2.815
-13.5 | -0.458 | 0.17661 | -0.042 | -2.591
-13 | -0.429 | 0.16849 | -0.041 | -2.545
-12.5 | -0.4 | 0.16721 | -0.041 | -2.394
-12 | -0.372 | 0.13997 | -0.042 | -2.656
-11.5 | -0.343 | 0.13131 | -0.043 | -2.614
-11 | -0.315 | 0.11611 | -0.044 | -2.71
-10.5 | -0.286 | 0.1178 | -0.044 | -2.428
-10 | -0.257 | 0.11333 | -0.044 | -2.27
-9.5 | -0.228 | 0.10495 | -0.045 | -2.177
-9 | -0.2 | 0.10657 | -0.045 | -1.873
-8.5 | -0.171 | 0.10383 | -0.046 | -1.644
-8 | -0.201 | 0.07364 | -0.046 | -2.73
-7.5 | -0.183 | 0.06449 | -0.047 | -2.845
-7 | -0.145 | 0.05817 | -0.047 | -2.497
-6.5 | -0.099 | 0.05396 | -0.048 | -1.832
-6 | -0.048 | 0.05046 | -0.049 | -0.946
-5.5 | 0.006 | 0.04753 | -0.05 | 0.134
-5 | 0.062 | 0.04524 | -0.051 | 1.381
-4.5 | 0.12 | 0.04323 | -0.051 | 2.775
-4 | 0.178 | 0.04169 | -0.052 | 4.278
-3.5 | 0.237 | 0.04036 | -0.053 | 5.882
-3 | 0.297 | 0.03934 | -0.054 | 7.548
-2.5 | 0.357 | 0.03868 | -0.055 | 9.219
-2 | 0.417 | 0.03812 | -0.057 | 10.927
-1.5 | 0.585 | 0.01661 | -0.116 | 35.224
-1 | 0.656 | 0.01805 | -0.117 | 36.363
-0.5 | 0.728 | 0.0184 | -0.118 | 39.57
0 | 0.784 | 0.01915 | -0.119 | 40.953
0.5 | 0.853 | 0.01862 | -0.121 | 45.798
1 | 0.921 | 0.01929 | -0.122 | 47.734
1.5 | 0.988 | 0.01995 | -0.123 | 49.519
2 | 1.054 | 0.02087 | -0.124 | 50.497
2.5 | 1.119 | 0.02227 | -0.124 | 50.256
3 | 1.185 | 0.02111 | -0.125 | 56.122
3.5 | 1.249 | 0.0222 | -0.126 | 56.247
4 | 1.311 | 0.02364 | -0.127 | 55.454
4.5 | 1.372 | 0.02447 | -0.128 | 56.067
5 | 1.433 | 0.02581 | -0.128 | 55.523
5.5 | 1.491 | 0.02718 | -0.129 | 54.855
6 | 1.549 | 0.0288 | -0.129 | 53.786
6.5 | 1.608 | 0.03082 | -0.13 | 52.164
7 | 1.663 | 0.0332 | -0.131 | 50.103
7.5 | 1.716 | 0.03517 | -0.131 | 48.802
8 | 1.771 | 0.0382 | -0.132 | 46.37
8.5 | 1.821 | 0.04056 | -0.132 | 44.913
9 | 1.869 | 0.04371 | -0.133 | 42.752
9.5 | 1.912 | 0.04724 | -0.133 | 40.465
10 | 1.952 | 0.05021 | -0.133 | 38.882
10.5 | 1.99 | 0.0539 | -0.134 | 36.923
11 | 2.023 | 0.05773 | -0.134 | 35.037
11.5 | 2.04 | 0.07564 | -0.134 | 26.975
12 | 2.056 | 0.08147 | -0.134 | 25.23
12.5 | 2.061 | 0.08887 | -0.135 | 23.194
13 | 2.054 | 0.09913 | -0.135 | 20.722
13.5 | 2.015 | 0.12215 | -0.133 | 16.496
14 | 1.958 | 0.13463 | -0.133 | 14.546
14.5 | 1.84 | 0.15659 | -0.132 | 11.748
15 | 1.265 | 0.20926 | -0.124 | 6.043
15.5 | 1.277 | 0.26346 | -0.119 | 4.847
16 | 1.242 | 0.2079 | -0.069 | 5.974
16.5 | 1.27 | 0.21276 | -0.071 | 5.97
17 | 1.321 | 0.27012 | -0.101 | 4.89
17.5 | 1.358 | 0.30558 | -0.107 | 4.444

## 24. Re 250k Mach 0.50 (2)
BIGFOIL.COM POLAR EXPORT
goe382
GOE 382 |  |  |  | Cl Max: | 1.1332 | at alpha= | 19 | deg
XFOIL ncrit=9 |  |  |  | L/D Max: | 45.2048 | at alpha= | 2.5 | deg
Re: | 250000 |  |  | Cd Min: | 0.24385 | at alpha= | 20 | deg
Mach: | 0.5 |  |  | Cl=0 at alpha= | -13.7541 | deg
|  |  |  | @ Cl=0.1, Cd= | 0.11346
|  |  |  | @ Cl=0.4, Cd= | 0.020317
|  |  |  | @ Cl=0.6, Cd= | 0.017758
alpha (deg) | Cl | Cd | Cm | Cl/Cd
-20 | -0.3012 | 0.23334 | -0.0321 | -1.2908
-19.5 | -0.2735 | 0.22644 | -0.0363 | -1.2078
-19 | -0.2481 | 0.21965 | -0.0412 | -1.1295
-18.5 | -0.2293 | 0.21285 | -0.0475 | -1.0773
-18 | -0.2017 | 0.20625 | -0.0503 | -0.97794
-17.5 | -0.1825 | 0.20076 | -0.0532 | -0.90905
-16.5 | -0.1291 | 0.18724 | -0.0648 | -0.68949
-16 | -0.086 | 0.17827 | -0.0756 | -0.48241
-15.5 | -0.0532 | 0.16988 | -0.0834 | -0.31316
-15 | -0.0309 | 0.16399 | -0.0842 | -0.18843
-14.5 | -0.0344 | 0.15904 | -0.0873 | -0.2163
-14 | -0.0091 | 0.15232 | -0.0849 | -0.059743
-13.5 | 0.0094 | 0.14676 | -0.0851 | 0.06405
-13 | 0.0013 | 0.14152 | -0.091 | 0.009186
-12.5 | 0.0393 | 0.13422 | -0.0902 | 0.2928
-12 | 0.0616 | 0.12856 | -0.0919 | 0.47915
-11.5 | 0.0539 | 0.1222 | -0.0984 | 0.44108
-11 | 0.0909 | 0.11601 | -0.0979 | 0.78355
-10.5 | 0.1112 | 0.11033 | -0.1 | 1.0079
-10 | 0.1007 | 0.10297 | -0.1075 | 0.97795
-9.5 | 0.1372 | 0.09788 | -0.1062 | 1.4017
-9 | 0.1339 | 0.091 | -0.1129 | 1.4714
-8.5 | 0.1514 | 0.08463 | -0.1145 | 1.789
-8 | 0.1753 | 0.07954 | -0.1155 | 2.2039
-7.5 | 0.1598 | 0.0707 | -0.124 | 2.2603
-7 | 0.1061 | 0.05 | -0.1423 | 2.122
-6.5 | 0.0954 | 0.04466 | -0.1418 | 2.1361
-6 | 0.0866 | 0.03887 | -0.14 | 2.2279
-5.5 | 0.0931 | 0.03376 | -0.1365 | 2.7577
-5 | 0.1185 | 0.02948 | -0.1327 | 4.0197
-4.5 | 0.1558 | 0.02644 | -0.1286 | 5.8926
-4 | 0.2075 | 0.02424 | -0.1257 | 8.5602
-3.5 | 0.2626 | 0.02278 | -0.1227 | 11.5277
-3 | 0.3183 | 0.02156 | -0.1201 | 14.7635
-2.5 | 0.38 | 0.02061 | -0.1182 | 18.4377
-2 | 0.4285 | 0.0199 | -0.1145 | 21.5327
-1.5 | 0.483 | 0.01926 | -0.1119 | 25.0779
-1 | 0.5329 | 0.01839 | -0.1088 | 28.9777
-0.5 | 0.5798 | 0.01804 | -0.1055 | 32.1397
0 | 0.6335 | 0.01729 | -0.1031 | 36.6397
0.5 | 0.6719 | 0.01745 | -0.0978 | 38.5043
1.5 | 0.7847 | 0.01829 | -0.0919 | 42.9032
2 | 0.8752 | 0.01954 | -0.0977 | 44.7902
2.5 | 0.905 | 0.02002 | -0.0916 | 45.2048
3 | 0.9146 | 0.02143 | -0.0836 | 42.6785
3.5 | 0.9612 | 0.02239 | -0.0809 | 42.9299
4 | 0.9746 | 0.02455 | -0.0749 | 39.6986
4.5 | 1.022 | 0.02587 | -0.0729 | 39.5052
5 | 1.0149 | 0.02968 | -0.0665 | 34.1947
5.5 | 1.0688 | 0.03084 | -0.0653 | 34.6563
6 | 1.0164 | 0.03837 | -0.0583 | 26.4894
6.5 | 1.0892 | 0.03837 | -0.058 | 28.3868
7 | 0.9438 | 0.0551 | -0.0512 | 17.1289
9 | 0.7556 | 0.1035 | -0.0506 | 7.3005
9.5 | 0.8036 | 0.10502 | -0.0498 | 7.6519
10 | 0.7794 | 0.11587 | -0.0518 | 6.7265
10.5 | 0.8291 | 0.1171 | -0.051 | 7.0803
11 | 0.8133 | 0.12711 | -0.0535 | 6.3984
11.5 | 0.8701 | 0.12715 | -0.0524 | 6.8431
12 | 0.8639 | 0.13597 | -0.055 | 6.3536
13 | 0.9297 | 0.14228 | -0.0559 | 6.5343
13.5 | 0.9368 | 0.14943 | -0.0585 | 6.2692
14.5 | 0.9723 | 0.16089 | -0.0628 | 6.0433
15 | 1.019 | 0.16176 | -0.0626 | 6.2995
16.5 | 1.0567 | 0.18264 | -0.0723 | 5.7857
17 | 1.0957 | 0.18478 | -0.0732 | 5.9298
18 | 1.0896 | 0.20639 | -0.0849 | 5.2793
18.5 | 1.1014 | 0.21464 | -0.0896 | 5.1314
19 | 1.1332 | 0.21816 | -0.0915 | 5.1944
19.5 | 1.1109 | 0.23556 | -0.1019 | 4.716
20 | 1.1253 | 0.24385 | -0.1071 | 4.6147

## 25. Re 500k Mach 0.00 (1)
BIGFOIL.COM POLAR EXPORT
goe382
GOE 382 |  |  |  | Cl Max: | 2.333 | at alpha= | 18 | deg
JavaFoil+Calcfoil stall+Eppler ext transition |  |  |  | L/D Max: | 85.835 | at alpha= | 7 | deg
Re: | 500000 |  |  | Cd Min: | 0.01165 | at alpha= | -1 | deg
Mach: | 0 |  |  | Cl=0 at alpha= | -5.56 | deg
|  |  |  | @ Cl=0.1, Cd= | 0.02425
|  |  |  | @ Cl=0.4, Cd= | 0.012787
|  |  |  | @ Cl=0.6, Cd= | 0.011714
alpha (deg) | Cl | Cd | Cm | Cl/Cd
-20 | -0.857 | 0.18271 | -0.03 | -4.69
-19.5 | -0.852 | 0.17495 | -0.03 | -4.869
-19 | -0.845 | 0.16747 | -0.031 | -5.047
-18.5 | -0.837 | 0.16022 | -0.031 | -5.222
-18 | -0.827 | 0.1487 | -0.032 | -5.562
-17.5 | -0.815 | 0.14202 | -0.032 | -5.74
-17 | -0.801 | 0.13515 | -0.033 | -5.93
-16.5 | -0.786 | 0.12824 | -0.033 | -6.128
-16 | -0.768 | 0.12174 | -0.034 | -6.312
-15.5 | -0.749 | 0.11823 | -0.034 | -6.333
-15 | -0.728 | 0.11041 | -0.035 | -6.59
-14.5 | -0.704 | 0.10513 | -0.035 | -6.698
-14 | -0.679 | 0.09977 | -0.036 | -6.801
-13.5 | -0.651 | 0.09504 | -0.036 | -6.851
-13 | -0.622 | 0.08954 | -0.037 | -6.944
-12.5 | -0.59 | 0.0851 | -0.037 | -6.939
-12 | -0.557 | 0.08073 | -0.038 | -6.904
-11.5 | -0.522 | 0.07628 | -0.038 | -6.846
-11 | -0.485 | 0.07362 | -0.038 | -6.593
-10.5 | -0.447 | 0.06958 | -0.039 | -6.425
-10 | -0.407 | 0.06483 | -0.04 | -6.282
-9.5 | -0.366 | 0.06207 | -0.041 | -5.895
-9 | -0.323 | 0.05811 | -0.041 | -5.559
-8.5 | -0.279 | 0.05586 | -0.042 | -4.995
-8 | -0.234 | 0.05305 | -0.043 | -4.408
-7.5 | -0.188 | 0.05089 | -0.043 | -3.685
-7 | -0.14 | 0.0484 | -0.044 | -2.9
-6.5 | -0.092 | 0.04494 | -0.045 | -2.056
-6 | -0.044 | 0.04363 | -0.045 | -1
-5.5 | 0.006 | 0.04174 | -0.046 | 0.138
-5 | 0.056 | 0.04012 | -0.047 | 1.388
-4.5 | 0.13 | 0.01343 | -0.097 | 9.718
-4 | 0.193 | 0.0126 | -0.098 | 15.325
-3.5 | 0.256 | 0.01256 | -0.099 | 20.375
-3 | 0.319 | 0.01347 | -0.1 | 23.659
-2.5 | 0.382 | 0.01277 | -0.101 | 29.936
-2 | 0.446 | 0.01283 | -0.102 | 34.731
-1.5 | 0.508 | 0.01297 | -0.103 | 39.203
-1 | 0.571 | 0.01165 | -0.105 | 49.024
-0.5 | 0.634 | 0.01179 | -0.106 | 53.731
0 | 0.701 | 0.01186 | -0.107 | 59.113
0.5 | 0.764 | 0.01205 | -0.108 | 63.387
1 | 0.826 | 0.01221 | -0.109 | 67.678
1.5 | 0.889 | 0.0124 | -0.11 | 71.7
2 | 0.941 | 0.01464 | -0.11 | 64.272
2.5 | 1.001 | 0.0154 | -0.111 | 64.993
3 | 1.059 | 0.01399 | -0.112 | 75.698
3.5 | 1.118 | 0.01439 | -0.113 | 77.718
4 | 1.176 | 0.01512 | -0.113 | 77.798
4.5 | 1.235 | 0.01515 | -0.114 | 81.47
5 | 1.294 | 0.01566 | -0.115 | 82.583
5.5 | 1.351 | 0.01612 | -0.116 | 83.837
6 | 1.408 | 0.01663 | -0.117 | 84.695
6.5 | 1.465 | 0.01715 | -0.118 | 85.401
7 | 1.521 | 0.01772 | -0.118 | 85.835
7.5 | 1.577 | 0.01852 | -0.119 | 85.176
8 | 1.632 | 0.0192 | -0.12 | 85.018
8.5 | 1.687 | 0.02008 | -0.121 | 84.028
9 | 1.74 | 0.02145 | -0.122 | 81.121
9.5 | 1.792 | 0.02251 | -0.122 | 79.573
10 | 1.843 | 0.02342 | -0.123 | 78.671
10.5 | 1.893 | 0.02452 | -0.124 | 77.193
11 | 1.941 | 0.02576 | -0.124 | 75.35
11.5 | 1.986 | 0.02718 | -0.125 | 73.06
12 | 2.031 | 0.02863 | -0.125 | 70.939
12.5 | 2.074 | 0.0301 | -0.126 | 68.902
13 | 2.118 | 0.03154 | -0.127 | 67.15
13.5 | 2.16 | 0.03337 | -0.127 | 64.72
14 | 2.2 | 0.03508 | -0.128 | 62.71
14.5 | 2.215 | 0.04776 | -0.126 | 46.376
15 | 2.252 | 0.05067 | -0.127 | 44.445
15.5 | 2.282 | 0.05315 | -0.127 | 42.936
16 | 2.285 | 0.06555 | -0.126 | 34.863
16.5 | 2.304 | 0.06987 | -0.127 | 32.972
17 | 2.317 | 0.07345 | -0.127 | 31.538
17.5 | 2.326 | 0.077 | -0.128 | 30.201
18 | 2.333 | 0.08081 | -0.128 | 28.878
18.5 | 2.333 | 0.08593 | -0.128 | 27.148
19 | 2.329 | 0.08973 | -0.129 | 25.96
19.5 | 2.324 | 0.09555 | -0.129 | 24.32
20 | 2.311 | 0.1009 | -0.13 | 22.904

## 26. Re 500k Mach 0.00 (2)
BIGFOIL.COM POLAR EXPORT
goe382
GOE 382 |  |  |  | Cl Max: | 1.7173 | at alpha= | 16 | deg
XFOIL ncrit=9 |  |  |  | L/D Max: | 86.8479 | at alpha= | 5 | deg
Re: | 500000 |  |  | Cd Min: | 0.14184 | at alpha= | -14.5 | deg
Mach: | 0 |  |  | Cl=0 at alpha= | -5.6173 | deg
|  |  |  | @ Cl=0.1, Cd= | 0.01437
|  |  |  | @ Cl=0.4, Cd= | 0.012243
|  |  |  | @ Cl=0.6, Cd= | 0.010844
alpha (deg) | Cl | Cd | Cm | Cl/Cd
-14.5 | -0.1434 | 0.14184 | -0.0641 | -1.011
-14 | -0.1292 | 0.13733 | -0.0642 | -0.9408
-13.5 | -0.1468 | 0.12611 | -0.0709 | -1.1641
-13 | -0.1266 | 0.12219 | -0.07 | -1.0361
-12.5 | -0.1079 | 0.11774 | -0.0705 | -0.91643
-12 | -0.1291 | 0.10505 | -0.0786 | -1.2289
-11.5 | -0.1062 | 0.10158 | -0.0783 | -1.0455
-11 | -0.1367 | 0.08634 | -0.0899 | -1.5833
-10.5 | -0.1136 | 0.08334 | -0.0891 | -1.3631
-10 | -0.0948 | 0.07926 | -0.0903 | -1.1961
-9.5 | -0.3603 | 0.03058 | -0.1117 | -11.7822
-9 | -0.3246 | 0.02714 | -0.1102 | -11.9602
-8.5 | -0.2857 | 0.0241 | -0.1087 | -11.8548
-8 | -0.241 | 0.02189 | -0.1075 | -11.0096
-7.5 | -0.1927 | 0.02027 | -0.1065 | -9.5067
-7 | -0.1428 | 0.01844 | -0.1059 | -7.744
-6.5 | -0.0917 | 0.01712 | -0.1054 | -5.3563
-6 | -0.0398 | 0.0162 | -0.1048 | -2.4568
-5.5 | 0.0122 | 0.01544 | -0.1042 | 0.79016
-5 | 0.0643 | 0.01471 | -0.1036 | 4.3712
-4.5 | 0.1168 | 0.01421 | -0.103 | 8.2196
-4 | 0.1683 | 0.01353 | -0.1023 | 12.439
-3.5 | 0.2216 | 0.01315 | -0.1018 | 16.8517
-3 | 0.2754 | 0.01283 | -0.1015 | 21.4653
-2.5 | 0.3295 | 0.01256 | -0.1012 | 26.2341
-2 | 0.3841 | 0.01241 | -0.1009 | 30.9508
-1.5 | 0.4356 | 0.01187 | -0.1004 | 36.6976
-1 | 0.4891 | 0.01172 | -0.1001 | 41.7321
-0.5 | 0.5407 | 0.01133 | -0.0997 | 47.7229
0 | 0.5912 | 0.01093 | -0.0991 | 54.0897
0.5 | 0.6383 | 0.01047 | -0.0978 | 60.9647
1.5 | 0.7329 | 0.01022 | -0.0942 | 71.7123
2 | 0.7849 | 0.01042 | -0.0932 | 75.3263
2.5 | 0.8583 | 0.01079 | -0.0971 | 79.5459
3 | 0.9451 | 0.01127 | -0.1042 | 83.8598
3.5 | 1.0039 | 0.01164 | -0.1057 | 86.2457
4 | 1.0355 | 0.01193 | -0.1015 | 86.798
4.5 | 1.0675 | 0.01231 | -0.0974 | 86.7181
5 | 1.1021 | 0.01269 | -0.0939 | 86.8479
5.5 | 1.1398 | 0.01319 | -0.0912 | 86.4139
6 | 1.181 | 0.01374 | -0.0894 | 85.9534
6.5 | 1.2222 | 0.0143 | -0.0877 | 85.4685
7 | 1.2631 | 0.01503 | -0.0861 | 84.0386
7.5 | 1.3037 | 0.01568 | -0.0845 | 83.1441
8 | 1.3433 | 0.01648 | -0.083 | 81.5109
8.5 | 1.3831 | 0.01732 | -0.0816 | 79.8557
9 | 1.4204 | 0.01822 | -0.0801 | 77.9583
9.5 | 1.4581 | 0.01924 | -0.0786 | 75.7848
10 | 1.4927 | 0.02036 | -0.077 | 73.3153
10.5 | 1.523 | 0.0217 | -0.0751 | 70.1843
11 | 1.5537 | 0.02315 | -0.0734 | 67.1145
11.5 | 1.5804 | 0.02486 | -0.0715 | 63.572
12 | 1.6046 | 0.0268 | -0.0696 | 59.8731
12.5 | 1.6269 | 0.02905 | -0.0679 | 56.0034
13 | 1.6476 | 0.03146 | -0.0662 | 52.3713
13.5 | 1.6673 | 0.03422 | -0.0649 | 48.723
14 | 1.6827 | 0.03728 | -0.0633 | 45.1368
14.5 | 1.6981 | 0.04066 | -0.0623 | 41.7634
15 | 1.7062 | 0.04465 | -0.0609 | 38.2128
15.5 | 1.7142 | 0.0489 | -0.06 | 35.0552
16 | 1.7173 | 0.05363 | -0.0589 | 32.0213
16.5 | 1.713 | 0.0592 | -0.0579 | 28.9358
17 | 1.7075 | 0.06509 | -0.0571 | 26.2329
17.5 | 1.6942 | 0.07198 | -0.0564 | 23.5371
18 | 1.6728 | 0.07991 | -0.0559 | 20.9336
18.5 | 1.6427 | 0.08911 | -0.0558 | 18.4345
19 | 1.6096 | 0.09888 | -0.0562 | 16.2783
19.5 | 1.5724 | 0.1095 | -0.0572 | 14.3598
20 | 1.5416 | 0.1195 | -0.0588 | 12.9004

## 27. Re 500k Mach 0.10 (1)
BIGFOIL.COM POLAR EXPORT
goe382
GOE 382 |  |  |  | Cl Max: | 2.327 | at alpha= | 18 | deg
JavaFoil+Calcfoil stall+Eppler ext transition |  |  |  | L/D Max: | 84.836 | at alpha= | 7.5 | deg
Re: | 500000 |  |  | Cd Min: | 0.01182 | at alpha= | -1 | deg
Mach: | 0.1 |  |  | Cl=0 at alpha= | -5.56 | deg
|  |  |  | @ Cl=0.1, Cd= | 0.0245
|  |  |  | @ Cl=0.4, Cd= | 0.012815
|  |  |  | @ Cl=0.6, Cd= | 0.011836
alpha (deg) | Cl | Cd | Cm | Cl/Cd
-20 | -0.828 | 0.18539 | -0.03 | -4.466
-19.5 | -0.825 | 0.1767 | -0.03 | -4.671
-19 | -0.821 | 0.16902 | -0.031 | -4.859
-18.5 | -0.815 | 0.16148 | -0.031 | -5.05
-18 | -0.808 | 0.15404 | -0.032 | -5.243
-17.5 | -0.798 | 0.14313 | -0.033 | -5.578
-17 | -0.787 | 0.13637 | -0.033 | -5.769
-16.5 | -0.773 | 0.12979 | -0.033 | -5.956
-16 | -0.757 | 0.12353 | -0.034 | -6.131
-15.5 | -0.739 | 0.11976 | -0.034 | -6.175
-15 | -0.72 | 0.1109 | -0.035 | -6.49
-14.5 | -0.698 | 0.1062 | -0.035 | -6.57
-14 | -0.674 | 0.10058 | -0.036 | -6.697
-13.5 | -0.647 | 0.09529 | -0.036 | -6.791
-13 | -0.619 | 0.09008 | -0.037 | -6.869
-12.5 | -0.588 | 0.08538 | -0.037 | -6.891
-12 | -0.556 | 0.08086 | -0.038 | -6.875
-11.5 | -0.522 | 0.07667 | -0.039 | -6.803
-11 | -0.485 | 0.07365 | -0.038 | -6.586
-10.5 | -0.447 | 0.06966 | -0.039 | -6.418
-10 | -0.408 | 0.06489 | -0.04 | -6.281
-9.5 | -0.366 | 0.0615 | -0.041 | -5.957
-9 | -0.324 | 0.05828 | -0.041 | -5.555
-8.5 | -0.28 | 0.05604 | -0.042 | -4.992
-8 | -0.235 | 0.05323 | -0.043 | -4.406
-7.5 | -0.188 | 0.051 | -0.043 | -3.689
-7 | -0.141 | 0.04846 | -0.044 | -2.907
-6.5 | -0.093 | 0.04501 | -0.045 | -2.06
-6 | -0.044 | 0.04363 | -0.046 | -1.004
-5.5 | 0.006 | 0.04179 | -0.047 | 0.138
-5 | 0.056 | 0.04017 | -0.047 | 1.392
-4.5 | 0.131 | 0.01346 | -0.097 | 9.736
-4 | 0.194 | 0.01257 | -0.098 | 15.434
-3.5 | 0.257 | 0.01258 | -0.099 | 20.434
-3 | 0.32 | 0.01346 | -0.1 | 23.807
-2.5 | 0.384 | 0.01278 | -0.102 | 30.061
-2 | 0.448 | 0.01292 | -0.103 | 34.666
-1.5 | 0.511 | 0.013 | -0.104 | 39.312
-1 | 0.574 | 0.01182 | -0.105 | 48.567
-0.5 | 0.637 | 0.01186 | -0.106 | 53.663
0 | 0.705 | 0.01193 | -0.107 | 59.063
0.5 | 0.768 | 0.01212 | -0.108 | 63.318
1 | 0.831 | 0.01234 | -0.11 | 67.311
1.5 | 0.893 | 0.01438 | -0.111 | 62.135
2 | 0.945 | 0.01475 | -0.11 | 64.044
2.5 | 1.005 | 0.01544 | -0.111 | 65.088
3 | 1.064 | 0.0141 | -0.112 | 75.447
3.5 | 1.123 | 0.01447 | -0.113 | 77.586
4 | 1.181 | 0.01513 | -0.114 | 78.059
4.5 | 1.24 | 0.01526 | -0.115 | 81.234
5 | 1.299 | 0.01575 | -0.116 | 82.448
5.5 | 1.356 | 0.01621 | -0.116 | 83.667
6 | 1.414 | 0.01673 | -0.117 | 84.486
6.5 | 1.471 | 0.01741 | -0.118 | 84.468
7 | 1.528 | 0.01809 | -0.119 | 84.476
7.5 | 1.583 | 0.01866 | -0.12 | 84.836
8 | 1.64 | 0.01945 | -0.121 | 84.309
8.5 | 1.694 | 0.02044 | -0.121 | 82.859
9 | 1.746 | 0.02184 | -0.122 | 79.976
9.5 | 1.798 | 0.02295 | -0.123 | 78.357
10 | 1.85 | 0.02373 | -0.124 | 77.951
10.5 | 1.899 | 0.02499 | -0.124 | 75.964
11 | 1.946 | 0.02627 | -0.125 | 74.087
11.5 | 1.993 | 0.02766 | -0.125 | 72.051
12 | 2.038 | 0.02916 | -0.126 | 69.88
12.5 | 2.079 | 0.03075 | -0.127 | 67.617
13 | 2.123 | 0.03204 | -0.127 | 66.263
13.5 | 2.164 | 0.03393 | -0.128 | 63.788
14 | 2.204 | 0.0357 | -0.128 | 61.742
14.5 | 2.219 | 0.04888 | -0.127 | 45.396
15 | 2.256 | 0.05162 | -0.127 | 43.699
15.5 | 2.285 | 0.05419 | -0.128 | 42.165
16 | 2.288 | 0.06733 | -0.127 | 33.982
16.5 | 2.303 | 0.0713 | -0.127 | 32.308
17 | 2.316 | 0.07527 | -0.128 | 30.772
17.5 | 2.323 | 0.07863 | -0.128 | 29.542
18 | 2.327 | 0.08222 | -0.129 | 28.303
18.5 | 2.324 | 0.08713 | -0.129 | 26.666
19 | 2.319 | 0.0927 | -0.13 | 25.013
19.5 | 2.308 | 0.09775 | -0.13 | 23.613
20 | 2.292 | 0.10353 | -0.13 | 22.136

## 28. Re 500k Mach 0.10 (2)
BIGFOIL.COM POLAR EXPORT
goe382
GOE 382 |  |  |  | Cl Max: | 1.7113 | at alpha= | 16 | deg
XFOIL ncrit=9 |  |  |  | L/D Max: | 86.1679 | at alpha= | 4 | deg
Re: | 500000 |  |  | Cd Min: | 0.14243 | at alpha= | -14.5 | deg
Mach: | 0.1 |  |  | Cl=0 at alpha= | -5.6205 | deg
|  |  |  | @ Cl=0.1, Cd= | 0.014499
|  |  |  | @ Cl=0.4, Cd= | 0.012324
|  |  |  | @ Cl=0.6, Cd= | 0.010967
alpha (deg) | Cl | Cd | Cm | Cl/Cd
-14.5 | -0.1404 | 0.14243 | -0.0642 | -0.98575
-14 | -0.1261 | 0.13791 | -0.0644 | -0.91436
-13.5 | -0.1431 | 0.12684 | -0.0711 | -1.1282
-13 | -0.1219 | 0.12284 | -0.0703 | -0.99235
-12.5 | -0.1032 | 0.11841 | -0.0707 | -0.87155
-12 | -0.1234 | 0.10589 | -0.079 | -1.1654
-11.5 | -0.1003 | 0.1024 | -0.0785 | -0.97949
-11 | -0.1291 | 0.08756 | -0.0903 | -1.4744
-10.5 | -0.1051 | 0.0846 | -0.0891 | -1.2423
-10 | -0.0854 | 0.0806 | -0.0901 | -1.0596
-9.5 | -0.3532 | 0.03158 | -0.1136 | -11.1843
-9 | -0.3202 | 0.02838 | -0.1117 | -11.2826
-8.5 | -0.2835 | 0.02489 | -0.1101 | -11.3901
-8 | -0.2404 | 0.02244 | -0.1087 | -10.713
-7.5 | -0.1927 | 0.02064 | -0.1077 | -9.3362
-7 | -0.143 | 0.01884 | -0.1068 | -7.5902
-6.5 | -0.0918 | 0.01734 | -0.1063 | -5.2941
-6 | -0.0397 | 0.01639 | -0.1057 | -2.4222
-5.5 | 0.0126 | 0.01558 | -0.105 | 0.80873
-5 | 0.065 | 0.01483 | -0.1043 | 4.383
-4.5 | 0.1178 | 0.01433 | -0.1037 | 8.2205
-4 | 0.1694 | 0.01361 | -0.1029 | 12.4467
-3.5 | 0.2229 | 0.01323 | -0.1024 | 16.8481
-3 | 0.2769 | 0.01289 | -0.102 | 21.4818
-2.5 | 0.3313 | 0.01263 | -0.1017 | 26.2312
-2 | 0.386 | 0.01245 | -0.1014 | 31.004
-1.5 | 0.4382 | 0.01198 | -0.1008 | 36.5776
-1 | 0.4915 | 0.01176 | -0.1005 | 41.7942
-0.5 | 0.5435 | 0.01141 | -0.1001 | 47.6337
0 | 0.5944 | 0.01102 | -0.0995 | 53.9383
0.5 | 0.6415 | 0.01057 | -0.0981 | 60.6906
1 | 0.6911 | 0.01038 | -0.0969 | 66.58
1.5 | 0.7366 | 0.01028 | -0.0945 | 71.6537
2 | 0.7872 | 0.01051 | -0.0931 | 74.9001
2.5 | 0.8613 | 0.01088 | -0.0971 | 79.1636
3 | 0.949 | 0.01136 | -0.1042 | 83.5387
3.5 | 1.0048 | 0.01178 | -0.1051 | 85.2971
4 | 1.0366 | 0.01203 | -0.1008 | 86.1679
4.5 | 1.0673 | 0.01247 | -0.0964 | 85.5894
5 | 1.1031 | 0.01283 | -0.0931 | 85.9782
5.5 | 1.1414 | 0.01339 | -0.0905 | 85.2427
6 | 1.1833 | 0.01392 | -0.0887 | 85.0072
6.5 | 1.2244 | 0.01454 | -0.087 | 84.2091
7 | 1.2656 | 0.01526 | -0.0854 | 82.9358
7.5 | 1.3063 | 0.01595 | -0.0838 | 81.8997
8 | 1.3462 | 0.01682 | -0.0823 | 80.0357
8.5 | 1.3854 | 0.01767 | -0.0808 | 78.4041
9 | 1.4226 | 0.01863 | -0.0792 | 76.3607
9.5 | 1.4619 | 0.01967 | -0.0779 | 74.3213
10 | 1.4946 | 0.02087 | -0.0761 | 71.6148
10.5 | 1.5248 | 0.02228 | -0.0741 | 68.4381
11 | 1.5547 | 0.02382 | -0.0723 | 65.2687
11.5 | 1.5812 | 0.02561 | -0.0705 | 61.7415
12 | 1.605 | 0.02766 | -0.0685 | 58.026
12.5 | 1.6266 | 0.03005 | -0.0668 | 54.1298
13 | 1.6469 | 0.0326 | -0.0651 | 50.5184
13.5 | 1.6655 | 0.03552 | -0.0638 | 46.8891
14 | 1.681 | 0.03868 | -0.0623 | 43.4592
14.5 | 1.6948 | 0.04224 | -0.0612 | 40.1231
15 | 1.7026 | 0.04638 | -0.0599 | 36.7098
15.5 | 1.7079 | 0.05091 | -0.0588 | 33.5474
16 | 1.7113 | 0.05573 | -0.0579 | 30.707
16.5 | 1.7069 | 0.0614 | -0.0569 | 27.7997
17 | 1.6952 | 0.06799 | -0.0561 | 24.9331
17.5 | 1.6808 | 0.07509 | -0.0555 | 22.3838
18 | 1.6574 | 0.08336 | -0.0552 | 19.8824
18.5 | 1.6297 | 0.09237 | -0.0552 | 17.6432
19 | 1.592 | 0.10282 | -0.0558 | 15.4834
20 | 1.5266 | 0.12326 | -0.059 | 12.3852

## 29. Re 500k Mach 0.25 (1)
BIGFOIL.COM POLAR EXPORT
goe382
GOE 382 |  |  |  | Cl Max: | 2.296 | at alpha= | 16.5 | deg
JavaFoil+Calcfoil stall+Eppler ext transition |  |  |  | L/D Max: | 82.442 | at alpha= | 7 | deg
Re: | 500000 |  |  | Cd Min: | 0.01193 | at alpha= | -1 | deg
Mach: | 0.25 |  |  | Cl=0 at alpha= | -5.5588 | deg
|  |  |  | @ Cl=0.1, Cd= | 0.03916
|  |  |  | @ Cl=0.4, Cd= | 0.013036
|  |  |  | @ Cl=0.6, Cd= | 0.011938
alpha (deg) | Cl | Cd | Cm | Cl/Cd
-20 | -0.567 | 0.22117 | -0.031 | -2.564
-19.5 | -0.589 | 0.21015 | -0.031 | -2.803
-19 | -0.608 | 0.19761 | -0.031 | -3.078
-18.5 | -0.625 | 0.17545 | -0.032 | -3.562
-18 | -0.638 | 0.16791 | -0.033 | -3.802
-17.5 | -0.649 | 0.15688 | -0.033 | -4.135
-17 | -0.656 | 0.14807 | -0.034 | -4.429
-16.5 | -0.66 | 0.14163 | -0.034 | -4.659
-16 | -0.66 | 0.13268 | -0.034 | -4.976
-15.5 | -0.657 | 0.13008 | -0.035 | -5.051
-15 | -0.651 | 0.11801 | -0.035 | -5.515
-14.5 | -0.641 | 0.11135 | -0.036 | -5.756
-14 | -0.628 | 0.10597 | -0.037 | -5.922
-13.5 | -0.611 | 0.0995 | -0.037 | -6.138
-13 | -0.591 | 0.09472 | -0.037 | -6.235
-12.5 | -0.567 | 0.08895 | -0.038 | -6.378
-12 | -0.541 | 0.08392 | -0.039 | -6.445
-11.5 | -0.512 | 0.07878 | -0.039 | -6.493
-11 | -0.479 | 0.07581 | -0.039 | -6.32
-10.5 | -0.444 | 0.07175 | -0.04 | -6.193
-10 | -0.407 | 0.06629 | -0.041 | -6.143
-9.5 | -0.368 | 0.06356 | -0.042 | -5.786
-9 | -0.326 | 0.05999 | -0.042 | -5.438
-8.5 | -0.283 | 0.05685 | -0.043 | -4.976
-8 | -0.238 | 0.05459 | -0.043 | -4.356
-7.5 | -0.191 | 0.05176 | -0.044 | -3.696
-7 | -0.144 | 0.04904 | -0.045 | -2.927
-6.5 | -0.095 | 0.04545 | -0.046 | -2.083
-6 | -0.045 | 0.04427 | -0.046 | -1.011
-5.5 | 0.006 | 0.04209 | -0.048 | 0.14
-5 | 0.057 | 0.0404 | -0.048 | 1.418
-4.5 | 0.109 | 0.0389 | -0.049 | 2.808
-4 | 0.199 | 0.01277 | -0.101 | 15.573
-3.5 | 0.264 | 0.01278 | -0.102 | 20.647
-3 | 0.329 | 0.01284 | -0.103 | 25.622
-2.5 | 0.394 | 0.01303 | -0.104 | 30.268
-2 | 0.46 | 0.01309 | -0.106 | 35.142
-1.5 | 0.525 | 0.01325 | -0.107 | 39.608
-1 | 0.589 | 0.01193 | -0.108 | 49.399
-0.5 | 0.654 | 0.01198 | -0.109 | 54.597
0 | 0.724 | 0.01206 | -0.11 | 59.996
0.5 | 0.788 | 0.01393 | -0.111 | 56.574
1 | 0.843 | 0.01434 | -0.111 | 58.827
1.5 | 0.905 | 0.01465 | -0.112 | 61.787
2 | 0.966 | 0.01521 | -0.113 | 63.497
2.5 | 1.027 | 0.01596 | -0.114 | 64.352
3 | 1.087 | 0.0146 | -0.115 | 74.494
3.5 | 1.149 | 0.01505 | -0.116 | 76.348
4 | 1.209 | 0.0156 | -0.117 | 77.523
4.5 | 1.269 | 0.01598 | -0.118 | 79.403
5 | 1.328 | 0.01649 | -0.118 | 80.542
5.5 | 1.388 | 0.0171 | -0.119 | 81.201
6 | 1.447 | 0.0177 | -0.12 | 81.739
6.5 | 1.504 | 0.01833 | -0.121 | 82.08
7 | 1.561 | 0.01893 | -0.122 | 82.442
7.5 | 1.618 | 0.01985 | -0.123 | 81.497
8 | 1.674 | 0.02082 | -0.123 | 80.399
8.5 | 1.73 | 0.02193 | -0.124 | 78.88
9 | 1.781 | 0.02341 | -0.125 | 76.083
9.5 | 1.833 | 0.02446 | -0.126 | 74.943
10 | 1.883 | 0.02574 | -0.126 | 73.16
10.5 | 1.932 | 0.02725 | -0.127 | 70.922
11 | 1.979 | 0.02864 | -0.127 | 69.089
11.5 | 2.023 | 0.03042 | -0.128 | 66.499
12 | 2.067 | 0.03224 | -0.128 | 64.103
12.5 | 2.108 | 0.03407 | -0.129 | 61.864
13 | 2.148 | 0.03604 | -0.13 | 59.589
13.5 | 2.188 | 0.0378 | -0.13 | 57.886
14 | 2.2 | 0.05178 | -0.129 | 42.494
14.5 | 2.235 | 0.05522 | -0.129 | 40.483
15 | 2.269 | 0.05807 | -0.129 | 39.074
15.5 | 2.282 | 0.0713 | -0.129 | 32.011
16 | 2.292 | 0.07462 | -0.129 | 30.72
16.5 | 2.296 | 0.07983 | -0.13 | 28.763
17 | 2.294 | 0.08467 | -0.13 | 27.089
17.5 | 2.285 | 0.09001 | -0.131 | 25.381
18 | 2.267 | 0.09509 | -0.131 | 23.841
18.5 | 2.246 | 0.10132 | -0.131 | 22.164
19 | 2.212 | 0.10948 | -0.131 | 20.209
19.5 | 2.174 | 0.11645 | -0.132 | 18.666
20 | 2.128 | 0.12372 | -0.131 | 17.198

## 30. Re 500k Mach 0.25 (2)
BIGFOIL.COM POLAR EXPORT
goe382
GOE 382 |  |  |  | Cl Max: | 1.6732 | at alpha= | 15 | deg
XFOIL ncrit=9 |  |  |  | L/D Max: | 81.875 | at alpha= | 3.5 | deg
Re: | 500000 |  |  | Cd Min: | 0.21505 | at alpha= | -20 | deg
Mach: | 0.25 |  |  | Cl=0 at alpha= | -5.6403 | deg
|  |  |  | @ Cl=0.1, Cd= | 0.015176
|  |  |  | @ Cl=0.4, Cd= | 0.012724
|  |  |  | @ Cl=0.6, Cd= | 0.011591
alpha (deg) | Cl | Cd | Cm | Cl/Cd
-20 | -0.3221 | 0.21505 | -0.0231 | -1.4978
-19.5 | -0.2996 | 0.20971 | -0.0271 | -1.4286
-19 | -0.2788 | 0.20348 | -0.0316 | -1.3702
-18.5 | -0.2664 | 0.19511 | -0.038 | -1.3654
-18 | -0.2407 | 0.18996 | -0.0408 | -1.2671
-17.5 | -0.2185 | 0.18463 | -0.0444 | -1.1834
-17 | -0.2008 | 0.17844 | -0.0485 | -1.1253
-16.5 | -0.1808 | 0.16944 | -0.0567 | -1.067
-16 | -0.151 | 0.16392 | -0.0607 | -0.92118
-15.5 | -0.1365 | 0.15884 | -0.0618 | -0.85936
-15 | -0.1463 | 0.14985 | -0.0667 | -0.97631
-14.5 | -0.124 | 0.14548 | -0.0654 | -0.85235
-14 | -0.1079 | 0.14077 | -0.0657 | -0.7665
-13.5 | -0.1223 | 0.13066 | -0.0729 | -0.93602
-13 | -0.0981 | 0.1262 | -0.0719 | -0.77734
-12.5 | -0.0771 | 0.12162 | -0.0725 | -0.63394
-12 | -0.0945 | 0.11023 | -0.0811 | -0.8573
-11.5 | -0.0687 | 0.10632 | -0.0804 | -0.64616
-11 | -0.0468 | 0.10208 | -0.0814 | -0.45846
-10.5 | -0.064 | 0.0902 | -0.0899 | -0.70953
-10 | -0.0413 | 0.08627 | -0.0904 | -0.47873
-9.5 | -0.0797 | 0.06912 | -0.1054 | -1.1531
-9 | -0.0593 | 0.06552 | -0.1059 | -0.90507
-8.5 | -0.2595 | 0.03002 | -0.1184 | -8.6442
-8 | -0.227 | 0.02637 | -0.1162 | -8.6083
-7.5 | -0.1876 | 0.02334 | -0.1142 | -8.0377
-7 | -0.1414 | 0.02116 | -0.1126 | -6.6824
-6.5 | -0.0915 | 0.01886 | -0.1115 | -4.8515
-6 | -0.0387 | 0.01762 | -0.1105 | -2.1964
-5.5 | 0.0151 | 0.01649 | -0.1096 | 0.91571
-5 | 0.0688 | 0.01561 | -0.1086 | 4.4074
-4.5 | 0.1227 | 0.01486 | -0.1077 | 8.2571
-4 | 0.1761 | 0.01417 | -0.1066 | 12.4277
-3.5 | 0.2302 | 0.01366 | -0.1058 | 16.8521
-3 | 0.2855 | 0.01327 | -0.1051 | 21.5147
-2.5 | 0.3409 | 0.01299 | -0.1045 | 26.2433
-2 | 0.3968 | 0.01274 | -0.1039 | 31.146
-1.5 | 0.4516 | 0.01247 | -0.1033 | 36.2149
-1 | 0.5048 | 0.01208 | -0.1025 | 41.7881
-0.5 | 0.5586 | 0.01184 | -0.1019 | 47.1791
0 | 0.6101 | 0.01153 | -0.101 | 52.9141
0.5 | 0.6583 | 0.01093 | -0.0996 | 60.2287
1 | 0.7085 | 0.01084 | -0.0981 | 65.3598
1.5 | 0.7541 | 0.01076 | -0.0955 | 70.0836
2 | 0.8027 | 0.01091 | -0.0932 | 73.5747
2.5 | 0.8764 | 0.01139 | -0.0965 | 76.9447
3.5 | 1.0087 | 0.01232 | -0.1013 | 81.875
4 | 1.0327 | 0.01276 | -0.0952 | 80.9326
4.5 | 1.0699 | 0.01317 | -0.0918 | 81.2377
5 | 1.1095 | 0.01381 | -0.0891 | 80.3403
5.5 | 1.1521 | 0.0144 | -0.0871 | 80.0069
6 | 1.194 | 0.01513 | -0.0851 | 78.9161
6.5 | 1.2367 | 0.01592 | -0.0834 | 77.6822
7 | 1.2773 | 0.01677 | -0.0815 | 76.1658
7.5 | 1.3189 | 0.01775 | -0.0799 | 74.3042
8 | 1.3576 | 0.01876 | -0.0781 | 72.3667
8.5 | 1.3953 | 0.0199 | -0.0762 | 70.1156
9 | 1.4335 | 0.02113 | -0.0746 | 67.8419
9.5 | 1.468 | 0.02254 | -0.0727 | 65.1287
10 | 1.5017 | 0.02403 | -0.0709 | 62.4927
10.5 | 1.5309 | 0.02585 | -0.0688 | 59.2224
11 | 1.5559 | 0.02799 | -0.0667 | 55.5877
11.5 | 1.5827 | 0.03014 | -0.0649 | 52.5116
12 | 1.601 | 0.03307 | -0.063 | 48.4125
12.5 | 1.6231 | 0.03576 | -0.0612 | 45.3887
13 | 1.6369 | 0.03942 | -0.0597 | 41.5246
13.5 | 1.6528 | 0.04282 | -0.0582 | 38.5988
14 | 1.6619 | 0.04717 | -0.057 | 35.2321
14.5 | 1.6706 | 0.05145 | -0.0557 | 32.4704
15 | 1.6732 | 0.05658 | -0.0547 | 29.5723
15.5 | 1.6717 | 0.06216 | -0.0537 | 26.8935
16 | 1.6655 | 0.06831 | -0.0528 | 24.3815
16.5 | 1.6535 | 0.07524 | -0.0522 | 21.9763
17 | 1.6346 | 0.0831 | -0.0519 | 19.6703
17.5 | 1.6088 | 0.09191 | -0.052 | 17.5041
18 | 1.5791 | 0.10138 | -0.0526 | 15.5761
18.5 | 1.5442 | 0.11172 | -0.0538 | 13.8221
19 | 1.511 | 0.12206 | -0.0557 | 12.3792
19.5 | 1.486 | 0.13166 | -0.058 | 11.2866

## 31. Re 500k Mach 0.50 (1)
BIGFOIL.COM POLAR EXPORT
goe382
GOE 382 |  |  |  | Cl Max: | 2.074 | at alpha= | 12.5 | deg
JavaFoil+Calcfoil stall+Eppler ext transition |  |  |  | L/D Max: | 70.262 | at alpha= | 4.5 | deg
Re: | 500000 |  |  | Cd Min: | 0.0137 | at alpha= | -3 | deg
Mach: | 0.5 |  |  | Cl=0 at alpha= | -5.5556 | deg
|  |  |  | @ Cl=0.1, Cd= | 0.041124
|  |  |  | @ Cl=0.4, Cd= | 0.01432
|  |  |  | @ Cl=0.6, Cd= | 0.014486
alpha (deg) | Cl | Cd | Cm | Cl/Cd
-20 | -0.827 | 0.22728 | -0.042 | -3.64
-19.5 | -0.8 | 0.20384 | -0.043 | -3.925
-19 | -0.772 | 0.19842 | -0.044 | -3.893
-18.5 | -0.744 | 0.20954 | -0.044 | -3.551
-18 | -0.716 | 0.20467 | -0.045 | -3.499
-17.5 | -0.689 | 0.17887 | -0.046 | -3.85
-17 | -0.66 | 0.18758 | -0.046 | -3.518
-16.5 | -0.63 | 0.17382 | -0.045 | -3.625
-16 | -0.601 | 0.18037 | -0.044 | -3.333
-15.5 | -0.573 | 0.16204 | -0.045 | -3.536
-15 | -0.545 | 0.15692 | -0.045 | -3.47
-14.5 | -0.516 | 0.15254 | -0.045 | -3.383
-14 | -0.488 | 0.14853 | -0.046 | -3.284
-13.5 | -0.458 | 0.15283 | -0.044 | -2.998
-13 | -0.429 | 0.1439 | -0.042 | -2.981
-12.5 | -0.4 | 0.1402 | -0.041 | -2.856
-12 | -0.372 | 0.121 | -0.042 | -3.073
-11.5 | -0.343 | 0.11223 | -0.043 | -3.059
-11 | -0.315 | 0.09947 | -0.044 | -3.165
-10.5 | -0.286 | 0.10274 | -0.045 | -2.785
-10 | -0.257 | 0.09909 | -0.045 | -2.597
-9.5 | -0.229 | 0.09086 | -0.046 | -2.516
-9 | -0.2 | 0.09262 | -0.046 | -2.156
-8.5 | -0.171 | 0.08847 | -0.047 | -1.931
-8 | -0.201 | 0.06451 | -0.047 | -3.117
-7.5 | -0.184 | 0.05818 | -0.047 | -3.154
-7 | -0.145 | 0.05378 | -0.048 | -2.701
-6.5 | -0.099 | 0.05016 | -0.049 | -1.971
-6 | -0.048 | 0.04705 | -0.05 | -1.015
-5.5 | 0.006 | 0.04439 | -0.051 | 0.144
-5 | 0.063 | 0.04224 | -0.052 | 1.48
-4.5 | 0.12 | 0.04052 | -0.053 | 2.963
-4 | 0.178 | 0.03911 | -0.054 | 4.564
-3.5 | 0.238 | 0.03788 | -0.056 | 6.274
-3 | 0.366 | 0.0137 | -0.114 | 26.696
-2.5 | 0.439 | 0.01503 | -0.115 | 29.205
-2 | 0.513 | 0.01499 | -0.116 | 34.182
-1.5 | 0.585 | 0.01422 | -0.117 | 41.144
-1 | 0.656 | 0.01548 | -0.118 | 42.398
-0.5 | 0.728 | 0.01578 | -0.12 | 46.141
0 | 0.79 | 0.01619 | -0.12 | 48.802
0.5 | 0.86 | 0.01572 | -0.122 | 54.699
1 | 0.928 | 0.01617 | -0.123 | 57.402
1.5 | 0.996 | 0.01674 | -0.124 | 59.499
2 | 1.063 | 0.01737 | -0.125 | 61.178
2.5 | 1.129 | 0.01868 | -0.126 | 60.442
3 | 1.195 | 0.01725 | -0.127 | 69.293
3.5 | 1.261 | 0.0181 | -0.128 | 69.678
4 | 1.325 | 0.01907 | -0.129 | 69.454
4.5 | 1.389 | 0.01977 | -0.13 | 70.262
5 | 1.452 | 0.02068 | -0.13 | 70.219
5.5 | 1.513 | 0.02162 | -0.131 | 70.015
6 | 1.574 | 0.02286 | -0.132 | 68.84
6.5 | 1.632 | 0.02451 | -0.133 | 66.583
7 | 1.687 | 0.02614 | -0.133 | 64.538
7.5 | 1.743 | 0.02794 | -0.134 | 62.372
8 | 1.797 | 0.03036 | -0.134 | 59.187
8.5 | 1.85 | 0.03229 | -0.135 | 57.303
9 | 1.897 | 0.0345 | -0.135 | 54.984
9.5 | 1.94 | 0.03778 | -0.136 | 51.352
10 | 1.98 | 0.04044 | -0.136 | 48.957
10.5 | 2.016 | 0.04311 | -0.136 | 46.769
11 | 2.048 | 0.04616 | -0.137 | 44.366
11.5 | 2.051 | 0.06473 | -0.135 | 31.687
12 | 2.068 | 0.0713 | -0.136 | 29.002
12.5 | 2.074 | 0.07736 | -0.136 | 26.803
13 | 2.066 | 0.08492 | -0.136 | 24.334
13.5 | 2.026 | 0.1081 | -0.135 | 18.742
14 | 1.969 | 0.11927 | -0.134 | 16.51
14.5 | 1.85 | 0.13663 | -0.134 | 13.539
15 | 1.274 | 0.18647 | -0.127 | 6.834
15.5 | 1.285 | 0.23121 | -0.122 | 5.558
16 | 1.242 | 0.17401 | -0.07 | 7.14
16.5 | 1.271 | 0.18448 | -0.074 | 6.891
17 | 1.337 | 0.23086 | -0.11 | 5.789
17.5 | 1.363 | 0.24644 | -0.11 | 5.529

## 32. Re 500k Mach 0.50 (2)
BIGFOIL.COM POLAR EXPORT
goe382
GOE 382 |  |  |  | Cl Max: | 1.3892 | at alpha= | 9.5 | deg
XFOIL ncrit=9 |  |  |  | L/D Max: | 61.2492 | at alpha= | 3 | deg
Re: | 500000 |  |  | Cd Min: | 0.23199 | at alpha= | -20 | deg
Mach: | 0.5 |  |  | Cl=0 at alpha= | -12.9755 | deg
|  |  |  | @ Cl=0.1, Cd= | 0.021231
|  |  |  | @ Cl=0.4, Cd= | 0.014583
|  |  |  | @ Cl=0.6, Cd= | 0.013661
alpha (deg) | Cl | Cd | Cm | Cl/Cd
-20 | -0.3034 | 0.23199 | -0.03 | -1.3078
-19.5 | -0.2761 | 0.22527 | -0.035 | -1.2256
-19 | -0.2507 | 0.21777 | -0.0407 | -1.1512
-18.5 | -0.2308 | 0.20975 | -0.0474 | -1.1004
-18 | -0.1999 | 0.20344 | -0.0514 | -0.9826
-17.5 | -0.1619 | 0.19595 | -0.0593 | -0.82623
-17 | -0.1445 | 0.18817 | -0.0649 | -0.76792
-16.5 | -0.1287 | 0.18188 | -0.0655 | -0.70761
-16 | -0.1093 | 0.17659 | -0.0656 | -0.61895
-15.5 | -0.0906 | 0.17075 | -0.0672 | -0.5306
-15 | -0.0874 | 0.16293 | -0.0725 | -0.53643
-14.5 | -0.0584 | 0.15703 | -0.0725 | -0.3719
-14 | -0.0353 | 0.15133 | -0.0747 | -0.23327
-13.5 | -0.032 | 0.14355 | -0.0813 | -0.22292
-13 | -0.0012 | 0.13743 | -0.0822 | -0.0087317
-12.5 | 0.0233 | 0.13185 | -0.0845 | 0.17672
-12 | 0.0194 | 0.12351 | -0.092 | 0.15707
-11.5 | 0.0526 | 0.11806 | -0.0921 | 0.44554
-11 | 0.0769 | 0.1128 | -0.094 | 0.68174
-10.5 | 0.0759 | 0.10441 | -0.1003 | 0.72694
-10 | 0.1038 | 0.09953 | -0.1011 | 1.0429
-9.5 | 0.0957 | 0.09046 | -0.1094 | 1.0579
-9 | 0.1215 | 0.08534 | -0.1096 | 1.4237
-8.5 | 0.1433 | 0.08041 | -0.1111 | 1.7821
-7.5 | 0.0924 | 0.05255 | -0.1313 | 1.7583
-7 | 0.0697 | 0.04168 | -0.1422 | 1.6723
-6.5 | 0.0375 | 0.03482 | -0.141 | 1.077
-6 | 0.0343 | 0.02887 | -0.1375 | 1.1881
-5.5 | 0.0565 | 0.02444 | -0.1332 | 2.3118
-5 | 0.0973 | 0.02136 | -0.1295 | 4.5552
-4.5 | 0.1481 | 0.01894 | -0.1262 | 7.8194
-4 | 0.2047 | 0.01734 | -0.1235 | 11.8051
-3.5 | 0.262 | 0.01618 | -0.1208 | 16.1928
-3 | 0.3184 | 0.01532 | -0.1181 | 20.7833
-2.5 | 0.3758 | 0.01476 | -0.1156 | 25.4607
-2 | 0.4332 | 0.01434 | -0.1131 | 30.2092
-1.5 | 0.4905 | 0.01412 | -0.1107 | 34.738
-1 | 0.5465 | 0.01398 | -0.1081 | 39.0916
-0.5 | 0.5991 | 0.01366 | -0.1054 | 43.858
0 | 0.6495 | 0.01371 | -0.1022 | 47.3742
0.5 | 0.6956 | 0.01368 | -0.0986 | 50.848
1 | 0.7461 | 0.01364 | -0.0961 | 54.6994
1.5 | 0.7946 | 0.01371 | -0.0933 | 57.9577
2 | 0.8412 | 0.01401 | -0.0898 | 60.0428
2.5 | 0.888 | 0.01459 | -0.0857 | 60.8636
3 | 0.9512 | 0.01553 | -0.0863 | 61.2492
3.5 | 0.9942 | 0.01656 | -0.0832 | 60.0362
4 | 1.0373 | 0.01773 | -0.0803 | 58.5054
4.5 | 1.0811 | 0.01904 | -0.0777 | 56.7805
5 | 1.1202 | 0.02061 | -0.075 | 54.3523
5.5 | 1.1634 | 0.02212 | -0.0726 | 52.5949
6 | 1.1965 | 0.02426 | -0.0698 | 49.3199
6.5 | 1.2322 | 0.02634 | -0.0674 | 46.7806
7 | 1.2646 | 0.02871 | -0.0648 | 44.0474
7.5 | 1.2901 | 0.0317 | -0.0623 | 40.6972
8 | 1.3238 | 0.03418 | -0.0601 | 38.7303
8.5 | 1.3366 | 0.0383 | -0.0575 | 34.8982
9 | 1.3543 | 0.04219 | -0.0553 | 32.1
9.5 | 1.3892 | 0.04476 | -0.0535 | 31.0366
10 | 1.3617 | 0.05252 | -0.0509 | 25.9273
10.5 | 1.3829 | 0.05642 | -0.0493 | 24.5108
11 | 1.337 | 0.06625 | -0.0474 | 20.1811
11.5 | 1.3601 | 0.07025 | -0.0464 | 19.3609
12 | 1.2961 | 0.08262 | -0.0459 | 15.6875
12.5 | 1.3782 | 0.08109 | -0.045 | 16.9959
13 | 1.3054 | 0.09494 | -0.0457 | 13.7497
14 | 1.3235 | 0.10674 | -0.0463 | 12.3993
14.5 | 1.3001 | 0.11644 | -0.0481 | 11.1654

## 33. Re 750k Mach 0.00 (1)
BIGFOIL.COM POLAR EXPORT
goe382
GOE 382 |  |  |  | Cl Max: | 2.34 | at alpha= | 18 | deg
JavaFoil+Calcfoil stall+Eppler ext transition |  |  |  | L/D Max: | 95.993 | at alpha= | 7.5 | deg
Re: | 750000 |  |  | Cd Min: | 0.01088 | at alpha= | -1 | deg
Mach: | 0 |  |  | Cl=0 at alpha= | -5.5574 | deg
|  |  |  | @ Cl=0.1, Cd= | 0.01221
|  |  |  | @ Cl=0.4, Cd= | 0.011821
|  |  |  | @ Cl=0.6, Cd= | 0.011497
alpha (deg) | Cl | Cd | Cm | Cl/Cd
-20 | -0.857 | 0.17414 | -0.03 | -4.922
-19.5 | -0.852 | 0.16655 | -0.031 | -5.116
-19 | -0.845 | 0.16078 | -0.031 | -5.258
-18.5 | -0.837 | 0.15223 | -0.031 | -5.497
-18 | -0.827 | 0.14313 | -0.032 | -5.78
-17.5 | -0.815 | 0.13663 | -0.032 | -5.967
-17 | -0.802 | 0.12987 | -0.033 | -6.173
-16.5 | -0.786 | 0.12393 | -0.033 | -6.343
-16 | -0.769 | 0.11759 | -0.034 | -6.537
-15.5 | -0.749 | 0.11423 | -0.034 | -6.557
-15 | -0.728 | 0.10684 | -0.035 | -6.812
-14.5 | -0.704 | 0.1016 | -0.036 | -6.932
-14 | -0.679 | 0.0968 | -0.036 | -7.012
-13.5 | -0.651 | 0.09206 | -0.037 | -7.075
-13 | -0.622 | 0.08714 | -0.037 | -7.138
-12.5 | -0.591 | 0.08316 | -0.038 | -7.103
-12 | -0.558 | 0.07886 | -0.038 | -7.07
-11.5 | -0.522 | 0.0742 | -0.039 | -7.04
-11 | -0.486 | 0.07128 | -0.039 | -6.812
-10.5 | -0.447 | 0.06751 | -0.04 | -6.625
-10 | -0.407 | 0.06383 | -0.041 | -6.383
-9.5 | -0.366 | 0.06041 | -0.041 | -6.059
-9 | -0.323 | 0.05741 | -0.042 | -5.63
-8.5 | -0.279 | 0.05357 | -0.043 | -5.211
-8 | -0.234 | 0.05159 | -0.043 | -4.536
-7.5 | -0.188 | 0.04951 | -0.044 | -3.79
-7 | -0.14 | 0.04611 | -0.045 | -3.046
-6.5 | -0.092 | 0.04384 | -0.046 | -2.109
-6 | -0.054 | 0.01292 | -0.093 | -4.156
-5.5 | 0.007 | 0.01195 | -0.094 | 0.592
-5 | 0.069 | 0.01185 | -0.096 | 5.787
-4.5 | 0.131 | 0.01257 | -0.097 | 10.386
-4 | 0.193 | 0.0124 | -0.098 | 15.564
-3.5 | 0.256 | 0.01231 | -0.099 | 20.776
-3 | 0.319 | 0.01243 | -0.1 | 25.655
-2.5 | 0.382 | 0.01179 | -0.101 | 32.433
-2 | 0.446 | 0.0119 | -0.102 | 37.452
-1.5 | 0.509 | 0.01192 | -0.103 | 42.656
-1 | 0.571 | 0.01088 | -0.105 | 52.474
-0.5 | 0.634 | 0.01222 | -0.106 | 51.862
0 | 0.701 | 0.01232 | -0.107 | 56.908
0.5 | 0.764 | 0.01256 | -0.108 | 60.822
1 | 0.826 | 0.01277 | -0.109 | 64.734
1.5 | 0.889 | 0.01308 | -0.11 | 67.963
2 | 0.951 | 0.01334 | -0.111 | 71.302
2.5 | 1.013 | 0.0123 | -0.112 | 82.392
3 | 1.075 | 0.01259 | -0.113 | 85.404
3.5 | 1.137 | 0.01286 | -0.115 | 88.417
4 | 1.184 | 0.01356 | -0.114 | 87.281
4.5 | 1.244 | 0.01364 | -0.115 | 91.137
5 | 1.3 | 0.01414 | -0.116 | 91.901
5.5 | 1.357 | 0.01458 | -0.117 | 93.059
6 | 1.414 | 0.01494 | -0.117 | 94.669
6.5 | 1.471 | 0.01561 | -0.118 | 94.234
7 | 1.527 | 0.0161 | -0.119 | 94.855
7.5 | 1.585 | 0.01651 | -0.12 | 95.993
8 | 1.64 | 0.01719 | -0.121 | 95.431
8.5 | 1.696 | 0.01816 | -0.122 | 93.345
9 | 1.747 | 0.01925 | -0.122 | 90.75
9.5 | 1.799 | 0.0202 | -0.123 | 89.066
10 | 1.852 | 0.02111 | -0.124 | 87.731
10.5 | 1.902 | 0.02206 | -0.124 | 86.221
11 | 1.95 | 0.02303 | -0.125 | 84.687
11.5 | 1.998 | 0.02433 | -0.126 | 82.132
12 | 2.044 | 0.02548 | -0.126 | 80.212
12.5 | 2.088 | 0.02684 | -0.127 | 77.798
13 | 2.132 | 0.02806 | -0.128 | 75.994
13.5 | 2.173 | 0.02953 | -0.128 | 73.592
14 | 2.215 | 0.03107 | -0.129 | 71.277
14.5 | 2.225 | 0.04313 | -0.127 | 51.59
15 | 2.262 | 0.04578 | -0.127 | 49.42
15.5 | 2.294 | 0.04833 | -0.128 | 47.464
16 | 2.294 | 0.06105 | -0.127 | 37.577
16.5 | 2.31 | 0.06444 | -0.127 | 35.843
17 | 2.323 | 0.06771 | -0.128 | 34.301
17.5 | 2.335 | 0.07139 | -0.128 | 32.703
18 | 2.34 | 0.07476 | -0.129 | 31.294
18.5 | 2.34 | 0.08053 | -0.129 | 29.061
19 | 2.337 | 0.08416 | -0.129 | 27.769
19.5 | 2.33 | 0.08833 | -0.13 | 26.376
20 | 2.319 | 0.09447 | -0.13 | 24.543

## 34. Re 750k Mach 0.00 (2)
BIGFOIL.COM POLAR EXPORT
goe382
GOE 382 |  |  |  | Cl Max: | 1.7414 | at alpha= | 15.5 | deg
XFOIL ncrit=9 |  |  |  | L/D Max: | 99.6486 | at alpha= | 4 | deg
Re: | 750000 |  |  | Cd Min: | 0.15426 | at alpha= | -15.5 | deg
Mach: | 0 |  |  | Cl=0 at alpha= | -5.5602 | deg
|  |  |  | @ Cl=0.1, Cd= | 0.012657
|  |  |  | @ Cl=0.4, Cd= | 0.010883
|  |  |  | @ Cl=0.6, Cd= | 0.010191
alpha (deg) | Cl | Cd | Cm | Cl/Cd
-15.5 | -0.1822 | 0.15426 | -0.0538 | -1.1811
-15 | -0.1674 | 0.14921 | -0.0553 | -1.1219
-14.5 | -0.1825 | 0.13652 | -0.0623 | -1.3368
-14 | -0.1634 | 0.13227 | -0.0626 | -1.2354
-13.5 | -0.1441 | 0.12801 | -0.0635 | -1.1257
-13 | -0.1289 | 0.12281 | -0.0653 | -1.0496
-12.5 | -0.1509 | 0.10861 | -0.0731 | -1.3894
-12 | -0.133 | 0.10423 | -0.0745 | -1.276
-11.5 | -0.1169 | 0.09936 | -0.0766 | -1.1765
-11 | -0.4207 | 0.03803 | -0.1175 | -11.0623
-10.5 | -0.4649 | 0.02731 | -0.1122 | -17.0231
-10 | -0.4273 | 0.02537 | -0.1108 | -16.8427
-9.5 | -0.3886 | 0.02317 | -0.1092 | -16.7717
-9 | -0.3461 | 0.0212 | -0.1079 | -16.3255
-8.5 | -0.2995 | 0.01958 | -0.1069 | -15.2962
-8 | -0.2506 | 0.01825 | -0.1061 | -13.7315
-7.5 | -0.1999 | 0.01711 | -0.1054 | -11.6832
-7 | -0.1484 | 0.01622 | -0.1047 | -9.1492
-6.5 | -0.0952 | 0.01551 | -0.1043 | -6.138
-6 | -0.046 | 0.01428 | -0.1034 | -3.2213
-5.5 | 0.0063 | 0.01355 | -0.1029 | 0.46494
-5 | 0.0592 | 0.01298 | -0.1024 | 4.5609
-4.5 | 0.1122 | 0.01256 | -0.1019 | 8.9331
-4 | 0.1666 | 0.01211 | -0.1017 | 13.7572
-3.5 | 0.2198 | 0.0117 | -0.1012 | 18.7863
-3 | 0.2744 | 0.01137 | -0.101 | 24.1337
-2.5 | 0.3294 | 0.01111 | -0.1009 | 29.649
-2 | 0.3839 | 0.01093 | -0.1007 | 35.1235
-1.5 | 0.4392 | 0.01077 | -0.1006 | 40.7799
-1 | 0.4932 | 0.0106 | -0.1004 | 46.5283
-0.5 | 0.5466 | 0.01039 | -0.1002 | 52.6083
0.5 | 0.6511 | 0.01 | -0.0995 | 65.11
1 | 0.6995 | 0.00944 | -0.0987 | 74.0996
1.5 | 0.75 | 0.00935 | -0.098 | 80.2139
2 | 0.7967 | 0.00928 | -0.0963 | 85.8513
2.5 | 0.8424 | 0.00936 | -0.0942 | 90
3 | 0.904 | 0.00969 | -0.0955 | 93.2921
3.5 | 0.9808 | 0.0102 | -0.1007 | 96.1569
4 | 1.0493 | 0.01053 | -0.1041 | 99.6486
4.5 | 1.0728 | 0.0109 | -0.0982 | 98.422
5 | 1.11 | 0.01118 | -0.0951 | 99.2844
5.5 | 1.1475 | 0.0117 | -0.0924 | 98.0769
6 | 1.1914 | 0.01215 | -0.091 | 98.0576
6.5 | 1.2336 | 0.0127 | -0.0895 | 97.1339
7 | 1.2739 | 0.0134 | -0.0878 | 95.0672
7.5 | 1.3183 | 0.01396 | -0.0869 | 94.4341
8 | 1.357 | 0.01478 | -0.0852 | 91.8133
8.5 | 1.3972 | 0.0156 | -0.0839 | 89.5641
9 | 1.4378 | 0.01641 | -0.0828 | 87.6173
9.5 | 1.4703 | 0.01766 | -0.0808 | 83.2559
10 | 1.5096 | 0.01861 | -0.0798 | 81.1177
10.5 | 1.5412 | 0.02001 | -0.0781 | 77.0215
11 | 1.5736 | 0.02144 | -0.0767 | 73.3955
11.5 | 1.6014 | 0.02321 | -0.075 | 68.9961
12 | 1.6293 | 0.02507 | -0.0735 | 64.99
12.5 | 1.6549 | 0.02718 | -0.072 | 60.8867
13 | 1.6765 | 0.02968 | -0.0704 | 56.4858
13.5 | 1.6984 | 0.03226 | -0.0691 | 52.6472
14 | 1.7142 | 0.03542 | -0.0676 | 48.3964
14.5 | 1.7268 | 0.03898 | -0.0662 | 44.2996
15 | 1.74 | 0.04255 | -0.065 | 40.8931
15.5 | 1.7414 | 0.04729 | -0.0635 | 36.8239
16 | 1.7401 | 0.0524 | -0.0621 | 33.208
16.5 | 1.7331 | 0.05818 | -0.0607 | 29.7886
17 | 1.7157 | 0.0652 | -0.0594 | 26.3144
17.5 | 1.6944 | 0.07283 | -0.0583 | 23.2651
18 | 1.6592 | 0.0823 | -0.0574 | 20.1604
18.5 | 1.6199 | 0.09263 | -0.0572 | 17.4879
19 | 1.5869 | 0.10244 | -0.0576 | 15.491
19.5 | 1.557 | 0.1122 | -0.0587 | 13.877
20 | 1.5342 | 0.12118 | -0.0602 | 12.6605

## 35. Re 750k Mach 0.10 (1)
BIGFOIL.COM POLAR EXPORT
goe382
GOE 382 |  |  |  | Cl Max: | 2.335 | at alpha= | 18 | deg
JavaFoil+Calcfoil stall+Eppler ext transition |  |  |  | L/D Max: | 95.632 | at alpha= | 7.5 | deg
Re: | 750000 |  |  | Cd Min: | 0.01176 | at alpha= | -2.5 | deg
Mach: | 0.1 |  |  | Cl=0 at alpha= | -5.5574 | deg
|  |  |  | @ Cl=0.1, Cd= | 0.01223
|  |  |  | @ Cl=0.4, Cd= | 0.011803
|  |  |  | @ Cl=0.6, Cd= | 0.012148
alpha (deg) | Cl | Cd | Cm | Cl/Cd
-20 | -0.828 | 0.17733 | -0.03 | -4.67
-19.5 | -0.826 | 0.17069 | -0.031 | -4.837
-19 | -0.822 | 0.16275 | -0.031 | -5.048
-18.5 | -0.816 | 0.15516 | -0.032 | -5.257
-18 | -0.808 | 0.14781 | -0.032 | -5.466
-17.5 | -0.799 | 0.1379 | -0.033 | -5.791
-17 | -0.787 | 0.1312 | -0.033 | -5.998
-16.5 | -0.773 | 0.12482 | -0.034 | -6.195
-16 | -0.758 | 0.11938 | -0.034 | -6.346
-15.5 | -0.74 | 0.11499 | -0.034 | -6.433
-15 | -0.72 | 0.10757 | -0.035 | -6.693
-14.5 | -0.698 | 0.10271 | -0.036 | -6.796
-14 | -0.674 | 0.09717 | -0.036 | -6.934
-13.5 | -0.647 | 0.09245 | -0.037 | -7.002
-13 | -0.619 | 0.08779 | -0.037 | -7.051
-12.5 | -0.589 | 0.0836 | -0.038 | -7.04
-12 | -0.556 | 0.0791 | -0.038 | -7.03
-11.5 | -0.522 | 0.07456 | -0.039 | -6.998
-11 | -0.485 | 0.07169 | -0.039 | -6.769
-10.5 | -0.447 | 0.06772 | -0.04 | -6.605
-10 | -0.408 | 0.06396 | -0.041 | -6.376
-9.5 | -0.367 | 0.06054 | -0.041 | -6.055
-9 | -0.324 | 0.05753 | -0.042 | -5.629
-8.5 | -0.28 | 0.05365 | -0.043 | -5.217
-8 | -0.235 | 0.05172 | -0.044 | -4.537
-7.5 | -0.188 | 0.04959 | -0.044 | -3.796
-7 | -0.141 | 0.04626 | -0.045 | -3.047
-6.5 | -0.093 | 0.04391 | -0.046 | -2.114
-6 | -0.054 | 0.01301 | -0.094 | -4.145
-5.5 | 0.007 | 0.01192 | -0.095 | 0.597
-5 | 0.069 | 0.01182 | -0.096 | 5.828
-4.5 | 0.131 | 0.01264 | -0.097 | 10.37
-4 | 0.194 | 0.01247 | -0.098 | 15.541
-3.5 | 0.257 | 0.01248 | -0.099 | 20.587
-3 | 0.32 | 0.01244 | -0.1 | 25.752
-2.5 | 0.384 | 0.01176 | -0.102 | 32.677
-2 | 0.448 | 0.01193 | -0.103 | 37.558
-1.5 | 0.511 | 0.01193 | -0.104 | 42.822
-1 | 0.574 | 0.01209 | -0.105 | 47.486
-0.5 | 0.637 | 0.01223 | -0.106 | 52.059
0 | 0.705 | 0.01235 | -0.107 | 57.076
0.5 | 0.768 | 0.01255 | -0.108 | 61.145
1 | 0.831 | 0.01283 | -0.11 | 64.726
1.5 | 0.893 | 0.01315 | -0.111 | 67.955
2 | 0.956 | 0.01343 | -0.112 | 71.168
2.5 | 1.018 | 0.01229 | -0.113 | 82.879
3 | 1.081 | 0.01267 | -0.114 | 85.3
3.5 | 1.13 | 0.01303 | -0.114 | 86.715
4 | 1.189 | 0.01364 | -0.115 | 87.137
4.5 | 1.249 | 0.01376 | -0.116 | 90.765
5 | 1.305 | 0.01426 | -0.116 | 91.507
5.5 | 1.362 | 0.01459 | -0.117 | 93.347
6 | 1.42 | 0.01516 | -0.118 | 93.63
6.5 | 1.477 | 0.01572 | -0.119 | 93.958
7 | 1.535 | 0.01629 | -0.12 | 94.218
7.5 | 1.591 | 0.01663 | -0.12 | 95.632
8 | 1.647 | 0.0175 | -0.121 | 94.1
8.5 | 1.702 | 0.01832 | -0.122 | 92.901
9 | 1.754 | 0.01961 | -0.123 | 89.448
9.5 | 1.806 | 0.02043 | -0.123 | 88.398
10 | 1.857 | 0.02126 | -0.124 | 87.362
10.5 | 1.908 | 0.02229 | -0.125 | 85.614
11 | 1.957 | 0.02335 | -0.126 | 83.823
11.5 | 2.005 | 0.02469 | -0.126 | 81.199
12 | 2.05 | 0.02592 | -0.127 | 79.09
12.5 | 2.093 | 0.02746 | -0.128 | 76.226
13 | 2.137 | 0.02848 | -0.128 | 75.048
13.5 | 2.179 | 0.03013 | -0.129 | 72.32
14 | 2.219 | 0.03192 | -0.129 | 69.541
14.5 | 2.229 | 0.04419 | -0.128 | 50.441
15 | 2.267 | 0.04693 | -0.128 | 48.313
15.5 | 2.297 | 0.04928 | -0.129 | 46.601
16 | 2.296 | 0.06241 | -0.127 | 36.781
16.5 | 2.309 | 0.06582 | -0.128 | 35.09
17 | 2.322 | 0.06934 | -0.128 | 33.491
17.5 | 2.331 | 0.07378 | -0.129 | 31.588
18 | 2.335 | 0.07712 | -0.129 | 30.271
18.5 | 2.331 | 0.08166 | -0.13 | 28.548
19 | 2.325 | 0.08576 | -0.13 | 27.109
19.5 | 2.314 | 0.09038 | -0.13 | 25.605
20 | 2.299 | 0.09692 | -0.131 | 23.722

## 36. Re 750k Mach 0.10 (2)
BIGFOIL.COM POLAR EXPORT
goe382
GOE 382 |  |  |  | Cl Max: | 1.738 | at alpha= | 15.5 | deg
XFOIL ncrit=9 |  |  |  | L/D Max: | 98.6278 | at alpha= | 4 | deg
Re: | 750000 |  |  | Cd Min: | 0.15481 | at alpha= | -15.5 | deg
Mach: | 0.1 |  |  | Cl=0 at alpha= | -5.5638 | deg
|  |  |  | @ Cl=0.1, Cd= | 0.01274
|  |  |  | @ Cl=0.4, Cd= | 0.010927
|  |  |  | @ Cl=0.6, Cd= | 0.010347
alpha (deg) | Cl | Cd | Cm | Cl/Cd
-15.5 | -0.1795 | 0.15481 | -0.054 | -1.1595
-15 | -0.1644 | 0.14977 | -0.0555 | -1.0977
-14.5 | -0.179 | 0.13721 | -0.0629 | -1.3046
-14 | -0.1598 | 0.13287 | -0.0629 | -1.2027
-13.5 | -0.1396 | 0.1286 | -0.0638 | -1.0855
-13 | -0.124 | 0.12348 | -0.0656 | -1.0042
-12.5 | -0.145 | 0.10945 | -0.0735 | -1.3248
-12 | -0.1267 | 0.1051 | -0.0748 | -1.2055
-11.5 | -0.11 | 0.1003 | -0.0768 | -1.0967
-11 | -0.3813 | 0.04096 | -0.1201 | -9.3091
-10.5 | -0.4449 | 0.02995 | -0.1151 | -14.8548
-10 | -0.4213 | 0.02648 | -0.1127 | -15.9101
-9.5 | -0.3848 | 0.02417 | -0.111 | -15.9206
-9 | -0.3446 | 0.02188 | -0.1094 | -15.7495
-8.5 | -0.2994 | 0.02008 | -0.1082 | -14.9104
-8 | -0.2509 | 0.01861 | -0.1072 | -13.482
-7.5 | -0.2005 | 0.0174 | -0.1064 | -11.523
-7 | -0.1489 | 0.01642 | -0.1057 | -9.0682
-6.5 | -0.0957 | 0.01564 | -0.1052 | -6.1189
-6 | -0.0458 | 0.01446 | -0.1043 | -3.1674
-5.5 | 0.0067 | 0.01367 | -0.1037 | 0.49012
-5 | 0.0597 | 0.01308 | -0.1032 | 4.5642
-4.5 | 0.113 | 0.01263 | -0.1027 | 8.947
-4 | 0.1676 | 0.01217 | -0.1023 | 13.7716
-3.5 | 0.2211 | 0.01178 | -0.1018 | 18.7691
-3 | 0.276 | 0.01141 | -0.1016 | 24.1893
-2.5 | 0.3311 | 0.01117 | -0.1014 | 29.6419
-2 | 0.3861 | 0.01096 | -0.1012 | 35.2281
-1.5 | 0.4415 | 0.01083 | -0.101 | 40.7664
-1 | 0.4961 | 0.01065 | -0.1008 | 46.5822
-0.5 | 0.549 | 0.01045 | -0.1005 | 52.5359
0 | 0.6035 | 0.01034 | -0.1004 | 58.3656
0.5 | 0.6547 | 0.01006 | -0.0999 | 65.0795
1 | 0.7025 | 0.00954 | -0.0989 | 73.6373
1.5 | 0.7534 | 0.00943 | -0.0981 | 79.894
2 | 0.8008 | 0.00935 | -0.0966 | 85.6471
2.5 | 0.8454 | 0.00946 | -0.0942 | 89.3658
3 | 0.9071 | 0.00977 | -0.0954 | 92.8454
3.5 | 0.9854 | 0.01027 | -0.1007 | 95.9494
4 | 1.0494 | 0.01064 | -0.1032 | 98.6278
4.5 | 1.073 | 0.01098 | -0.0972 | 97.7231
5 | 1.1111 | 0.01132 | -0.0943 | 98.1537
5.5 | 1.1484 | 0.01192 | -0.0916 | 96.3423
6 | 1.1943 | 0.01232 | -0.0905 | 96.9399
6.5 | 1.2355 | 0.01294 | -0.0887 | 95.4791
7 | 1.2777 | 0.0136 | -0.0873 | 93.9485
7.5 | 1.3211 | 0.01423 | -0.0862 | 92.8391
8 | 1.3584 | 0.01517 | -0.0843 | 89.5452
8.5 | 1.4007 | 0.01592 | -0.0833 | 87.9837
9 | 1.44 | 0.01684 | -0.0819 | 85.5107
9.5 | 1.4732 | 0.01811 | -0.08 | 81.3473
10 | 1.5117 | 0.01914 | -0.0789 | 78.9812
10.5 | 1.5412 | 0.02072 | -0.0769 | 74.3822
11 | 1.5755 | 0.02211 | -0.0757 | 71.2573
11.5 | 1.6006 | 0.02412 | -0.0738 | 66.3599
12 | 1.63 | 0.02597 | -0.0725 | 62.7647
12.5 | 1.6531 | 0.02833 | -0.0708 | 58.3516
13 | 1.6766 | 0.03079 | -0.0694 | 54.4527
13.5 | 1.6957 | 0.03367 | -0.068 | 50.3623
14 | 1.7127 | 0.03684 | -0.0666 | 46.4902
14.5 | 1.7207 | 0.04087 | -0.065 | 42.1018
15 | 1.7351 | 0.04441 | -0.0639 | 39.07
15.5 | 1.738 | 0.04908 | -0.0624 | 35.4116
16 | 1.7321 | 0.0547 | -0.0609 | 31.6654
16.5 | 1.7227 | 0.06082 | -0.0596 | 28.3246
17 | 1.7074 | 0.06768 | -0.0584 | 25.2275
17.5 | 1.6801 | 0.0761 | -0.0573 | 22.0775
18 | 1.6413 | 0.08606 | -0.0567 | 19.0716
18.5 | 1.6061 | 0.09597 | -0.0567 | 16.7354
19 | 1.5717 | 0.10609 | -0.0573 | 14.8148
19.5 | 1.5443 | 0.11557 | -0.0586 | 13.3625
20 | 1.522 | 0.12459 | -0.0603 | 12.2161

## 37. Re 750k Mach 0.25 (1)
BIGFOIL.COM POLAR EXPORT
goe382
GOE 382 |  |  |  | Cl Max: | 2.302 | at alpha= | 16.5 | deg
JavaFoil+Calcfoil stall+Eppler ext transition |  |  |  | L/D Max: | 92.102 | at alpha= | 7 | deg
Re: | 750000 |  |  | Cd Min: | 0.01096 | at alpha= | -1.5 | deg
Mach: | 0.25 |  |  | Cl=0 at alpha= | -5.5673 | deg
|  |  |  | @ Cl=0.1, Cd= | 0.011901
|  |  |  | @ Cl=0.4, Cd= | 0.01203
|  |  |  | @ Cl=0.6, Cd= | 0.012356
alpha (deg) | Cl | Cd | Cm | Cl/Cd
-20 | -0.567 | 0.21015 | -0.031 | -2.7
-19.5 | -0.589 | 0.19535 | -0.031 | -3.016
-19 | -0.608 | 0.18347 | -0.032 | -3.316
-18.5 | -0.625 | 0.16739 | -0.032 | -3.734
-18 | -0.638 | 0.15679 | -0.033 | -4.072
-17.5 | -0.649 | 0.14903 | -0.033 | -4.353
-17 | -0.656 | 0.14213 | -0.034 | -4.616
-16.5 | -0.66 | 0.13359 | -0.034 | -4.94
-16 | -0.66 | 0.12663 | -0.035 | -5.214
-15.5 | -0.657 | 0.12401 | -0.035 | -5.3
-15 | -0.651 | 0.11331 | -0.036 | -5.745
-14.5 | -0.641 | 0.10661 | -0.036 | -6.013
-14 | -0.628 | 0.10199 | -0.037 | -6.155
-13.5 | -0.611 | 0.09633 | -0.037 | -6.341
-13 | -0.591 | 0.09147 | -0.038 | -6.459
-12.5 | -0.567 | 0.08633 | -0.038 | -6.573
-12 | -0.541 | 0.08134 | -0.039 | -6.651
-11.5 | -0.512 | 0.07647 | -0.04 | -6.691
-11 | -0.479 | 0.07363 | -0.04 | -6.51
-10.5 | -0.445 | 0.06951 | -0.041 | -6.395
-10 | -0.407 | 0.06524 | -0.042 | -6.245
-9.5 | -0.368 | 0.06084 | -0.042 | -6.048
-9 | -0.326 | 0.05834 | -0.043 | -5.595
-8.5 | -0.283 | 0.05431 | -0.044 | -5.211
-8 | -0.238 | 0.05292 | -0.044 | -4.495
-7.5 | -0.191 | 0.04928 | -0.045 | -3.884
-7 | -0.144 | 0.04658 | -0.046 | -3.084
-6.5 | -0.095 | 0.04426 | -0.047 | -2.14
-6 | -0.045 | 0.04299 | -0.047 | -1.042
-5.5 | 0.007 | 0.01209 | -0.098 | 0.602
-5 | 0.071 | 0.01197 | -0.099 | 5.893
-4.5 | 0.134 | 0.01182 | -0.1 | 11.372
-4 | 0.199 | 0.01178 | -0.101 | 16.892
-3.5 | 0.264 | 0.01265 | -0.102 | 20.841
-3 | 0.329 | 0.01267 | -0.103 | 25.965
-2.5 | 0.394 | 0.01202 | -0.104 | 32.818
-2 | 0.46 | 0.01213 | -0.106 | 37.933
-1.5 | 0.525 | 0.01096 | -0.107 | 47.91
-1 | 0.589 | 0.01232 | -0.108 | 47.848
-0.5 | 0.654 | 0.01253 | -0.109 | 52.198
0 | 0.724 | 0.01265 | -0.11 | 57.222
0.5 | 0.788 | 0.01283 | -0.111 | 61.434
1 | 0.853 | 0.0115 | -0.113 | 74.187
1.5 | 0.917 | 0.01342 | -0.114 | 68.346
2 | 0.981 | 0.01371 | -0.115 | 71.561
2.5 | 1.034 | 0.01459 | -0.115 | 70.871
3 | 1.094 | 0.01322 | -0.116 | 82.8
3.5 | 1.155 | 0.01357 | -0.116 | 85.147
4 | 1.215 | 0.01409 | -0.117 | 86.233
4.5 | 1.274 | 0.01431 | -0.118 | 89.052
5 | 1.334 | 0.01486 | -0.119 | 89.734
5.5 | 1.394 | 0.01536 | -0.12 | 90.747
6 | 1.452 | 0.01586 | -0.121 | 91.597
6.5 | 1.511 | 0.0165 | -0.122 | 91.527
7 | 1.568 | 0.01703 | -0.122 | 92.102
7.5 | 1.625 | 0.01777 | -0.123 | 91.473
8 | 1.682 | 0.01865 | -0.124 | 90.195
8.5 | 1.737 | 0.0197 | -0.125 | 88.161
9 | 1.79 | 0.02112 | -0.126 | 84.738
9.5 | 1.842 | 0.02185 | -0.126 | 84.305
10 | 1.894 | 0.02313 | -0.127 | 81.886
10.5 | 1.943 | 0.02424 | -0.128 | 80.176
11 | 1.991 | 0.02553 | -0.128 | 77.992
11.5 | 2.035 | 0.02708 | -0.129 | 75.164
12 | 2.081 | 0.02851 | -0.13 | 72.975
12.5 | 2.121 | 0.03022 | -0.13 | 70.176
13 | 2.162 | 0.0321 | -0.131 | 67.352
13.5 | 2.203 | 0.03351 | -0.131 | 65.74
14 | 2.212 | 0.04724 | -0.129 | 46.818
14.5 | 2.247 | 0.05032 | -0.13 | 44.659
15 | 2.281 | 0.05297 | -0.13 | 43.062
15.5 | 2.288 | 0.06619 | -0.129 | 34.571
16 | 2.298 | 0.07074 | -0.13 | 32.486
16.5 | 2.302 | 0.07403 | -0.13 | 31.099
17 | 2.3 | 0.07844 | -0.131 | 29.319
17.5 | 2.291 | 0.08329 | -0.131 | 27.502
18 | 2.275 | 0.08765 | -0.131 | 25.952
18.5 | 2.251 | 0.09366 | -0.132 | 24.038
19 | 2.218 | 0.10092 | -0.132 | 21.981
19.5 | 2.181 | 0.10867 | -0.132 | 20.069
20 | 2.135 | 0.11489 | -0.132 | 18.582

## 38. Re 750k Mach 0.25 (2)
BIGFOIL.COM POLAR EXPORT
goe382
GOE 382 |  |  |  | Cl Max: | 1.6999 | at alpha= | 14.5 | deg
XFOIL ncrit=9 |  |  |  | L/D Max: | 92.4979 | at alpha= | 4.5 | deg
Re: | 750000 |  |  | Cd Min: | 0.21332 | at alpha= | -20 | deg
Mach: | 0.25 |  |  | Cl=0 at alpha= | -5.587 | deg
|  |  |  | @ Cl=0.1, Cd= | 0.013274
|  |  |  | @ Cl=0.4, Cd= | 0.011194
|  |  |  | @ Cl=0.6, Cd= | 0.010697
alpha (deg) | Cl | Cd | Cm | Cl/Cd
-20 | -0.3283 | 0.21332 | -0.023 | -1.539
-19.5 | -0.3046 | 0.20834 | -0.0267 | -1.462
-19 | -0.2819 | 0.20286 | -0.0309 | -1.3896
-18.5 | -0.2711 | 0.19365 | -0.0381 | -1.3999
-18 | -0.2484 | 0.18726 | -0.0416 | -1.3265
-17.5 | -0.2179 | 0.18209 | -0.0465 | -1.1967
-17 | -0.1981 | 0.17696 | -0.0492 | -1.1195
-16.5 | -0.1983 | 0.16828 | -0.0538 | -1.1784
-16 | -0.1851 | 0.16194 | -0.0551 | -1.143
-15.5 | -0.1648 | 0.1576 | -0.0557 | -1.0457
-15 | -0.1478 | 0.15261 | -0.0572 | -0.96848
-14.5 | -0.1334 | 0.14676 | -0.0593 | -0.90897
-14 | -0.1397 | 0.13596 | -0.0651 | -1.0275
-13.5 | -0.1171 | 0.13166 | -0.0658 | -0.88941
-13 | -0.0985 | 0.12668 | -0.0677 | -0.77755
-12.5 | -0.1151 | 0.11365 | -0.0761 | -1.0128
-12 | -0.0949 | 0.10926 | -0.0768 | -0.86857
-11.5 | -0.0753 | 0.10465 | -0.0786 | -0.71954
-11 | -0.0603 | 0.09909 | -0.0812 | -0.60854
-10.5 | -0.2301 | 0.05267 | -0.1144 | -4.3687
-10 | -0.2613 | 0.0423 | -0.1242 | -6.1773
-9.5 | -0.3062 | 0.03421 | -0.1228 | -8.9506
-9 | -0.3102 | 0.02801 | -0.1194 | -11.0746
-8.5 | -0.2859 | 0.02399 | -0.1165 | -11.9175
-8 | -0.2466 | 0.02126 | -0.1144 | -11.5992
-7.5 | -0.2007 | 0.01933 | -0.1127 | -10.3828
-7 | -0.1497 | 0.01777 | -0.1114 | -8.4243
-6.5 | -0.0971 | 0.01663 | -0.1103 | -5.8388
-6 | -0.0432 | 0.01561 | -0.1094 | -2.7675
-5.5 | 0.0091 | 0.01438 | -0.1083 | 0.63282
-5 | 0.0626 | 0.01372 | -0.1073 | 4.5627
-4.5 | 0.1179 | 0.01306 | -0.1066 | 9.0276
-4 | 0.173 | 0.01257 | -0.1058 | 13.7629
-3.5 | 0.2291 | 0.01219 | -0.1052 | 18.7941
-3 | 0.2842 | 0.0117 | -0.1046 | 24.2906
-2.5 | 0.3405 | 0.01147 | -0.1041 | 29.6861
-2 | 0.3972 | 0.0112 | -0.1037 | 35.4643
-1.5 | 0.4536 | 0.01108 | -0.1033 | 40.9386
-1 | 0.5095 | 0.01094 | -0.1028 | 46.5722
-0.5 | 0.5642 | 0.01071 | -0.1024 | 52.6797
0 | 0.6185 | 0.01069 | -0.1018 | 57.8578
0.5 | 0.6708 | 0.01048 | -0.101 | 64.0076
1 | 0.7213 | 0.01006 | -0.1001 | 71.6998
1.5 | 0.7708 | 0.0099 | -0.0988 | 77.8586
2 | 0.8185 | 0.00989 | -0.097 | 82.7604
2.5 | 0.8644 | 0.00991 | -0.0945 | 87.225
3 | 0.9177 | 0.01031 | -0.0935 | 89.0107
4 | 1.0377 | 0.01123 | -0.0958 | 92.4043
4.5 | 1.0776 | 0.01165 | -0.0929 | 92.4979
5 | 1.1172 | 0.01229 | -0.0902 | 90.9032
5.5 | 1.1639 | 0.01279 | -0.0889 | 91.0008
6 | 1.2054 | 0.01355 | -0.0869 | 88.9594
6.5 | 1.2495 | 0.01426 | -0.0854 | 87.6227
7 | 1.2926 | 0.01506 | -0.0839 | 85.83
7.5 | 1.3306 | 0.01616 | -0.0818 | 82.3391
8 | 1.3743 | 0.01702 | -0.0807 | 80.7462
8.5 | 1.4125 | 0.0182 | -0.079 | 77.6099
9 | 1.4479 | 0.01958 | -0.077 | 73.9479
9.5 | 1.4864 | 0.02087 | -0.0757 | 71.2218
10 | 1.5152 | 0.02273 | -0.0735 | 66.6608
10.5 | 1.5489 | 0.02443 | -0.072 | 63.4016
11 | 1.5772 | 0.02656 | -0.0703 | 59.3825
11.5 | 1.6022 | 0.02902 | -0.0685 | 55.2102
12 | 1.6258 | 0.03174 | -0.067 | 51.2224
12.5 | 1.6458 | 0.03476 | -0.0653 | 47.3475
13 | 1.666 | 0.03792 | -0.0639 | 43.9346
13.5 | 1.6796 | 0.04167 | -0.0623 | 40.3072
14 | 1.6917 | 0.04564 | -0.0609 | 37.0662
14.5 | 1.6999 | 0.05005 | -0.0595 | 33.964
15 | 1.6982 | 0.05539 | -0.058 | 30.659
15.5 | 1.6991 | 0.06066 | -0.0568 | 28.0102
16 | 1.6922 | 0.06677 | -0.0557 | 25.3437
16.5 | 1.6726 | 0.07435 | -0.0546 | 22.4963
17 | 1.6394 | 0.08357 | -0.0539 | 19.6171
17.5 | 1.6039 | 0.09335 | -0.0537 | 17.1816
18 | 1.5603 | 0.10438 | -0.0542 | 14.9483
18.5 | 1.5243 | 0.11489 | -0.0555 | 13.2675
19 | 1.4988 | 0.12435 | -0.0573 | 12.0531
19.5 | 1.4797 | 0.13323 | -0.0595 | 11.1064

## 39. Re 750k Mach 0.50 (1)
BIGFOIL.COM POLAR EXPORT
goe382
GOE 382 |  |  |  | Cl Max: | 2.08 | at alpha= | 12.5 | deg
JavaFoil+Calcfoil stall+Eppler ext transition |  |  |  | L/D Max: | 79.299 | at alpha= | 4.5 | deg
Re: | 750000 |  |  | Cd Min: | 0.0122 | at alpha= | -2.5 | deg
Mach: | 0.5 |  |  | Cl=0 at alpha= | -5.5556 | deg
|  |  |  | @ Cl=0.1, Cd= | 0.039803
|  |  |  | @ Cl=0.4, Cd= | 0.012408
|  |  |  | @ Cl=0.6, Cd= | 0.013383
alpha (deg) | Cl | Cd | Cm | Cl/Cd
-20 | -0.827 | 0.20798 | -0.043 | -3.978
-19.5 | -0.8 | 0.18755 | -0.044 | -4.267
-19 | -0.772 | 0.18283 | -0.044 | -4.225
-18.5 | -0.744 | 0.19397 | -0.045 | -3.836
-18 | -0.716 | 0.19008 | -0.045 | -3.768
-17.5 | -0.689 | 0.16813 | -0.046 | -4.096
-17 | -0.66 | 0.17259 | -0.047 | -3.827
-16.5 | -0.631 | 0.16286 | -0.046 | -3.874
-16 | -0.602 | 0.16874 | -0.045 | -3.566
-15.5 | -0.573 | 0.15083 | -0.045 | -3.8
-15 | -0.545 | 0.14541 | -0.045 | -3.746
-14.5 | -0.516 | 0.13855 | -0.046 | -3.726
-14 | -0.488 | 0.13483 | -0.046 | -3.618
-13.5 | -0.459 | 0.14161 | -0.046 | -3.24
-13 | -0.429 | 0.13175 | -0.042 | -3.257
-12.5 | -0.4 | 0.12795 | -0.042 | -3.129
-12 | -0.372 | 0.11052 | -0.043 | -3.365
-11.5 | -0.343 | 0.10483 | -0.044 | -3.276
-11 | -0.315 | 0.09554 | -0.045 | -3.296
-10.5 | -0.286 | 0.09783 | -0.045 | -2.926
-10 | -0.257 | 0.09284 | -0.046 | -2.773
-9.5 | -0.229 | 0.08542 | -0.047 | -2.677
-9 | -0.2 | 0.08553 | -0.047 | -2.336
-8.5 | -0.171 | 0.08365 | -0.048 | -2.043
-8 | -0.201 | 0.06317 | -0.047 | -3.184
-7.5 | -0.184 | 0.0548 | -0.048 | -3.35
-7 | -0.145 | 0.05027 | -0.049 | -2.891
-6.5 | -0.099 | 0.04694 | -0.05 | -2.107
-6 | -0.048 | 0.04393 | -0.051 | -1.087
-5.5 | 0.006 | 0.04139 | -0.052 | 0.154
-5 | 0.063 | 0.0409 | -0.053 | 1.529
-4.5 | 0.12 | 0.03921 | -0.055 | 3.063
-4 | 0.179 | 0.03791 | -0.056 | 4.712
-3.5 | 0.292 | 0.0125 | -0.114 | 23.397
-3 | 0.366 | 0.01259 | -0.115 | 29.046
-2.5 | 0.439 | 0.0122 | -0.117 | 35.993
-2 | 0.513 | 0.0138 | -0.118 | 37.145
-1.5 | 0.585 | 0.01316 | -0.118 | 44.447
-1 | 0.657 | 0.01423 | -0.119 | 46.151
-0.5 | 0.728 | 0.01447 | -0.12 | 50.339
0 | 0.794 | 0.01477 | -0.121 | 53.739
0.5 | 0.862 | 0.01441 | -0.122 | 59.83
1 | 0.931 | 0.01472 | -0.123 | 63.257
1.5 | 0.999 | 0.01514 | -0.124 | 65.987
2 | 1.067 | 0.01585 | -0.125 | 67.311
2.5 | 1.134 | 0.01693 | -0.126 | 66.958
3 | 1.201 | 0.01559 | -0.127 | 77.07
3.5 | 1.266 | 0.01619 | -0.128 | 78.181
4 | 1.33 | 0.01713 | -0.129 | 77.639
4.5 | 1.396 | 0.0176 | -0.13 | 79.299
5 | 1.459 | 0.01859 | -0.131 | 78.485
5.5 | 1.521 | 0.01962 | -0.132 | 77.505
6 | 1.583 | 0.0203 | -0.133 | 77.971
6.5 | 1.642 | 0.02177 | -0.134 | 75.448
7 | 1.698 | 0.02331 | -0.134 | 72.844
7.5 | 1.754 | 0.02525 | -0.135 | 69.491
8 | 1.809 | 0.02707 | -0.136 | 66.828
8.5 | 1.861 | 0.02884 | -0.136 | 64.518
9 | 1.909 | 0.03068 | -0.137 | 62.248
9.5 | 1.951 | 0.03384 | -0.137 | 57.666
10 | 1.994 | 0.03538 | -0.137 | 56.369
10.5 | 2.031 | 0.03817 | -0.138 | 53.204
11 | 2.061 | 0.04121 | -0.138 | 50.012
11.5 | 2.058 | 0.06061 | -0.136 | 33.952
12 | 2.073 | 0.06474 | -0.136 | 32.026
12.5 | 2.08 | 0.07154 | -0.137 | 29.079
13 | 2.073 | 0.07828 | -0.137 | 26.483
13.5 | 2.033 | 0.10214 | -0.136 | 19.903
14 | 1.976 | 0.1124 | -0.135 | 17.579
14.5 | 1.856 | 0.12788 | -0.134 | 14.516
15 | 1.282 | 0.1762 | -0.129 | 7.273
15.5 | 1.291 | 0.21386 | -0.124 | 6.039
16 | 1.243 | 0.16604 | -0.072 | 7.486
16.5 | 1.272 | 0.17051 | -0.076 | 7.461
17 | 1.382 | 0.19782 | -0.127 | 6.988
17.5 | 1.366 | 0.2238 | -0.112 | 6.105

## 40. Re 750k Mach 0.50 (2)
BIGFOIL.COM POLAR EXPORT
goe382
GOE 382 |  |  |  | Cl Max: | 1.5101 | at alpha= | 12 | deg
XFOIL ncrit=9 |  |  |  | L/D Max: | 67.7675 | at alpha= | 3 | deg
Re: | 750000 |  |  | Cd Min: | 0.22387 | at alpha= | -19.5 | deg
Mach: | 0.5 |  |  | Cl=0 at alpha= | -5.9553 | deg
|  |  |  | @ Cl=0.1, Cd= | 0.09427
|  |  |  | @ Cl=0.4, Cd= | 0.012708
|  |  |  | @ Cl=0.6, Cd= | 0.01234
alpha (deg) | Cl | Cd | Cm | Cl/Cd
-19.5 | -0.2798 | 0.22387 | -0.0348 | -1.2498
-19 | -0.2519 | 0.21731 | -0.04 | -1.1592
-18.5 | -0.2207 | 0.2091 | -0.0479 | -1.0555
-17.5 | -0.1859 | 0.19591 | -0.0524 | -0.94891
-17 | -0.1646 | 0.19032 | -0.0543 | -0.86486
-16.5 | -0.1445 | 0.18398 | -0.0569 | -0.78541
-16 | -0.1377 | 0.17508 | -0.0628 | -0.7865
-15.5 | -0.11 | 0.16923 | -0.0636 | -0.65
-15 | -0.0855 | 0.16366 | -0.066 | -0.52242
-14.5 | -0.0632 | 0.15734 | -0.0693 | -0.40168
-14 | -0.0589 | 0.14799 | -0.0763 | -0.398
-13.5 | -0.028 | 0.1425 | -0.0776 | -0.19649
-13 | -0.0033 | 0.13693 | -0.0802 | -0.0241
-12.5 | 0.0031 | 0.12859 | -0.0863 | 0.024108
-12 | 0.0216 | 0.12166 | -0.0892 | 0.17754
-11.5 | 0.0479 | 0.11653 | -0.0909 | 0.41105
-11 | 0.0685 | 0.11078 | -0.0936 | 0.61834
-10.5 | 0.0678 | 0.10157 | -0.0995 | 0.66752
-10 | 0.0922 | 0.09673 | -0.101 | 0.95317
-9.5 | 0.1104 | 0.09099 | -0.1038 | 1.2133
-9 | 0.1059 | 0.08144 | -0.1102 | 1.3003
-8.5 | 0.1257 | 0.07651 | -0.1121 | 1.6429
-8 | 0.1363 | 0.06992 | -0.116 | 1.9494
-7.5 | 0.0139 | 0.03909 | -0.1432 | 0.35559
-7 | -0.0202 | 0.0321 | -0.1432 | -0.62928
-6.5 | -0.0233 | 0.02702 | -0.1393 | -0.86232
-6 | -0.0034 | 0.02279 | -0.135 | -0.14919
-5.5 | 0.0346 | 0.01968 | -0.1311 | 1.7581
-5 | 0.085 | 0.01766 | -0.1278 | 4.8131
-4.5 | 0.1411 | 0.01601 | -0.125 | 8.8132
-4 | 0.1987 | 0.01489 | -0.1223 | 13.3445
-3.5 | 0.2578 | 0.014 | -0.1198 | 18.4143
-3 | 0.3165 | 0.01341 | -0.1173 | 23.6018
-2.5 | 0.3746 | 0.01285 | -0.1149 | 29.1518
-2 | 0.4338 | 0.01252 | -0.1127 | 34.6486
-1.5 | 0.4915 | 0.01234 | -0.1103 | 39.8298
-0.5 | 0.6002 | 0.01234 | -0.1047 | 48.6386
0 | 0.6489 | 0.01235 | -0.1011 | 52.5425
0.5 | 0.6986 | 0.01257 | -0.0981 | 55.5768
1 | 0.7533 | 0.01292 | -0.0961 | 58.305
1.5 | 0.8069 | 0.01309 | -0.0943 | 61.6425
2 | 0.858 | 0.01309 | -0.0925 | 65.5462
2.5 | 0.9098 | 0.0135 | -0.0904 | 67.3926
3 | 0.9501 | 0.01402 | -0.0858 | 67.7675
3.5 | 1.0088 | 0.01491 | -0.0852 | 67.6593
4 | 1.0546 | 0.01605 | -0.0827 | 65.7072
4.5 | 1.0983 | 0.0174 | -0.0802 | 63.1207
5 | 1.1435 | 0.0188 | -0.0781 | 60.8245
5.5 | 1.1821 | 0.02057 | -0.0754 | 57.4672
6 | 1.225 | 0.0223 | -0.0735 | 54.9327
6.5 | 1.2627 | 0.02436 | -0.0712 | 51.835
7 | 1.2975 | 0.02667 | -0.0688 | 48.6502
7.5 | 1.3323 | 0.02915 | -0.0668 | 45.705
8 | 1.364 | 0.03187 | -0.0646 | 42.7989
8.5 | 1.3921 | 0.03487 | -0.0623 | 39.9226
9 | 1.4185 | 0.03817 | -0.0603 | 37.1627
9.5 | 1.4445 | 0.04147 | -0.0582 | 34.8324
10 | 1.463 | 0.04542 | -0.0561 | 32.2105
10.5 | 1.4793 | 0.0497 | -0.0542 | 29.7646
11 | 1.4952 | 0.05399 | -0.0523 | 27.694
11.5 | 1.4977 | 0.05966 | -0.0507 | 25.1039
12 | 1.5101 | 0.06444 | -0.0492 | 23.4342
12.5 | 1.5036 | 0.07113 | -0.048 | 21.1388
13 | 1.5088 | 0.07679 | -0.047 | 19.6484
13.5 | 1.4997 | 0.08396 | -0.0464 | 17.8621
14 | 1.4893 | 0.09138 | -0.0461 | 16.2979
14.5 | 1.483 | 0.09857 | -0.0462 | 15.0451
15 | 1.4706 | 0.10656 | -0.0468 | 13.8007
15.5 | 1.4523 | 0.11531 | -0.048 | 12.5947
16 | 1.4307 | 0.12467 | -0.0499 | 11.4759
16.5 | 1.4102 | 0.13419 | -0.0525 | 10.509
17 | 1.3939 | 0.14348 | -0.0555 | 9.7149

## 41. Re 1M Mach 0.00 (1)
BIGFOIL.COM POLAR EXPORT
goe382
GOE 382 |  |  |  | Cl Max: | 2.345 | at alpha= | 18.5 | deg
JavaFoil+Calcfoil stall+Eppler ext transition |  |  |  | L/D Max: | 102.015 | at alpha= | 7.5 | deg
Re: | 1000000 |  |  | Cd Min: | 0.01079 | at alpha= | 1 | deg
Mach: | 0 |  |  | Cl=0 at alpha= | -5.5574 | deg
|  |  |  | @ Cl=0.1, Cd= | 0.01207
|  |  |  | @ Cl=0.4, Cd= | 0.011337
|  |  |  | @ Cl=0.6, Cd= | 0.011601
alpha (deg) | Cl | Cd | Cm | Cl/Cd
-20 | -0.857 | 0.17006 | -0.03 | -5.042
-19.5 | -0.852 | 0.16241 | -0.031 | -5.248
-19 | -0.846 | 0.15648 | -0.031 | -5.404
-18.5 | -0.837 | 0.14897 | -0.032 | -5.619
-18 | -0.827 | 0.13936 | -0.033 | -5.938
-17.5 | -0.815 | 0.13283 | -0.033 | -6.139
-17 | -0.802 | 0.1271 | -0.033 | -6.309
-16.5 | -0.786 | 0.1211 | -0.034 | -6.493
-16 | -0.769 | 0.11541 | -0.034 | -6.662
-15.5 | -0.749 | 0.11201 | -0.035 | -6.69
-15 | -0.728 | 0.10489 | -0.035 | -6.94
-14.5 | -0.705 | 0.09951 | -0.036 | -7.081
-14 | -0.679 | 0.09455 | -0.036 | -7.181
-13.5 | -0.652 | 0.08976 | -0.037 | -7.259
-13 | -0.622 | 0.08527 | -0.037 | -7.297
-12.5 | -0.591 | 0.08152 | -0.038 | -7.249
-12 | -0.558 | 0.0775 | -0.039 | -7.196
-11.5 | -0.523 | 0.07301 | -0.039 | -7.158
-11 | -0.486 | 0.07001 | -0.04 | -6.939
-10.5 | -0.447 | 0.06622 | -0.04 | -6.757
-10 | -0.408 | 0.06271 | -0.041 | -6.501
-9.5 | -0.366 | 0.05925 | -0.042 | -6.181
-9 | -0.323 | 0.05633 | -0.042 | -5.74
-8.5 | -0.279 | 0.05266 | -0.043 | -5.304
-8 | -0.287 | 0.0135 | -0.089 | -21.281
-7.5 | -0.188 | 0.04781 | -0.044 | -3.927
-7 | -0.173 | 0.01204 | -0.091 | -14.346
-6.5 | -0.114 | 0.01107 | -0.092 | -10.275
-6 | -0.054 | 0.01158 | -0.093 | -4.64
-5.5 | 0.007 | 0.01134 | -0.094 | 0.624
-5 | 0.069 | 0.01215 | -0.096 | 5.642
-4.5 | 0.131 | 0.01199 | -0.097 | 10.882
-4 | 0.193 | 0.01118 | -0.098 | 17.261
-3.5 | 0.256 | 0.01107 | -0.099 | 23.109
-3 | 0.319 | 0.011 | -0.1 | 29
-2.5 | 0.382 | 0.01132 | -0.101 | 33.773
-2 | 0.446 | 0.01138 | -0.102 | 39.187
-1.5 | 0.509 | 0.01148 | -0.103 | 44.285
-1 | 0.571 | 0.01156 | -0.105 | 49.389
-0.5 | 0.634 | 0.01165 | -0.106 | 54.407
0 | 0.701 | 0.0117 | -0.107 | 59.949
0.5 | 0.764 | 0.01193 | -0.108 | 64.024
1 | 0.826 | 0.01079 | -0.109 | 76.626
1.5 | 0.889 | 0.01243 | -0.11 | 71.509
2 | 0.951 | 0.01115 | -0.111 | 85.312
2.5 | 1.013 | 0.01337 | -0.112 | 75.811
3 | 1.075 | 0.01192 | -0.113 | 90.191
3.5 | 1.137 | 0.01228 | -0.115 | 92.646
4 | 1.199 | 0.01272 | -0.116 | 94.252
4.5 | 1.26 | 0.01285 | -0.117 | 98.109
5 | 1.306 | 0.0133 | -0.116 | 98.211
5.5 | 1.362 | 0.0138 | -0.117 | 98.696
6 | 1.419 | 0.0143 | -0.118 | 99.198
6.5 | 1.474 | 0.01467 | -0.119 | 100.531
7 | 1.532 | 0.01505 | -0.119 | 101.804
7.5 | 1.589 | 0.01557 | -0.12 | 102.015
8 | 1.643 | 0.01636 | -0.121 | 100.454
8.5 | 1.698 | 0.01728 | -0.122 | 98.284
9 | 1.75 | 0.01847 | -0.122 | 94.745
9.5 | 1.802 | 0.01924 | -0.123 | 93.695
10 | 1.855 | 0.01986 | -0.124 | 93.386
10.5 | 1.907 | 0.02078 | -0.125 | 91.754
11 | 1.956 | 0.02173 | -0.126 | 90.023
11.5 | 2.004 | 0.02274 | -0.126 | 88.128
12 | 2.051 | 0.02387 | -0.127 | 85.927
12.5 | 2.095 | 0.02507 | -0.128 | 83.586
13 | 2.14 | 0.02602 | -0.128 | 82.24
13.5 | 2.182 | 0.02719 | -0.129 | 80.244
14 | 2.223 | 0.02901 | -0.13 | 76.638
14.5 | 2.234 | 0.04048 | -0.128 | 55.183
15 | 2.271 | 0.04297 | -0.128 | 52.854
15.5 | 2.301 | 0.0451 | -0.129 | 51.026
16 | 2.302 | 0.057 | -0.127 | 40.38
16.5 | 2.317 | 0.06119 | -0.128 | 37.87
17 | 2.329 | 0.06492 | -0.128 | 35.87
17.5 | 2.339 | 0.06781 | -0.129 | 34.495
18 | 2.344 | 0.07101 | -0.129 | 33.01
18.5 | 2.345 | 0.0764 | -0.13 | 30.692
19 | 2.342 | 0.07992 | -0.13 | 29.299
19.5 | 2.334 | 0.08388 | -0.13 | 27.83
20 | 2.323 | 0.08958 | -0.131 | 25.933

## 42. Re 1M Mach 0.00 (2)
BIGFOIL.COM POLAR EXPORT
goe382
GOE 382 |  |  |  | Cl Max: | 1.7679 | at alpha= | 15 | deg
XFOIL ncrit=9 |  |  |  | L/D Max: | 109.311 | at alpha= | 4.5 | deg
Re: | 1000000 |  |  | Cd Min: | 0.18489 | at alpha= | -18 | deg
Mach: | 0 |  |  | Cl=0 at alpha= | -5.5351 | deg
|  |  |  | @ Cl=0.1, Cd= | 0.011779
|  |  |  | @ Cl=0.4, Cd= | 0.010121
|  |  |  | @ Cl=0.6, Cd= | 0.0096926
alpha (deg) | Cl | Cd | Cm | Cl/Cd
-18 | -0.2557 | 0.18489 | -0.0384 | -1.383
-17.5 | -0.2388 | 0.17984 | -0.0409 | -1.3278
-17 | -0.2442 | 0.16852 | -0.0461 | -1.4491
-16.5 | -0.2252 | 0.16443 | -0.0467 | -1.3696
-16 | -0.2074 | 0.15997 | -0.0482 | -1.2965
-15.5 | -0.1907 | 0.15499 | -0.0502 | -1.2304
-13.5 | -0.5985 | 0.04035 | -0.1195 | -14.8327
-13 | -0.6147 | 0.03473 | -0.1203 | -17.6994
-12.5 | -0.6122 | 0.03138 | -0.1175 | -19.5092
-12 | -0.5926 | 0.02893 | -0.115 | -20.4839
-11.5 | -0.5617 | 0.02691 | -0.1132 | -20.8733
-11 | -0.5273 | 0.02495 | -0.1115 | -21.1343
-10.5 | -0.488 | 0.02336 | -0.1101 | -20.8904
-10 | -0.4465 | 0.02172 | -0.1088 | -20.5571
-9.5 | -0.4021 | 0.02016 | -0.1076 | -19.9454
-9 | -0.3551 | 0.01885 | -0.1066 | -18.8382
-8.5 | -0.3057 | 0.01772 | -0.1059 | -17.2517
-8 | -0.255 | 0.01684 | -0.1052 | -15.1425
-7.5 | -0.2026 | 0.01606 | -0.1047 | -12.6152
-7 | -0.1542 | 0.01452 | -0.1038 | -10.6198
-6.5 | -0.1022 | 0.01369 | -0.1033 | -7.4653
-6 | -0.049 | 0.0131 | -0.1029 | -3.7405
-5.5 | 0.0037 | 0.01261 | -0.1024 | 0.29342
-5 | 0.0581 | 0.01208 | -0.1022 | 4.8096
-4.5 | 0.1124 | 0.01169 | -0.1019 | 9.6151
-4 | 0.1661 | 0.01127 | -0.1015 | 14.7382
-3.5 | 0.2207 | 0.01081 | -0.1013 | 20.4163
-3 | 0.2753 | 0.01059 | -0.1011 | 25.9962
-2.5 | 0.3315 | 0.01035 | -0.1012 | 32.029
-2 | 0.3863 | 0.01017 | -0.101 | 37.9843
-1.5 | 0.442 | 0.00997 | -0.1011 | 44.333
-1 | 0.4966 | 0.00993 | -0.1009 | 50.0101
-0.5 | 0.5521 | 0.0098 | -0.101 | 56.3367
0 | 0.6056 | 0.00968 | -0.1008 | 62.562
0.5 | 0.6586 | 0.00971 | -0.1006 | 67.827
1 | 0.7106 | 0.00942 | -0.1003 | 75.4352
1.5 | 0.7591 | 0.00892 | -0.0996 | 85.1009
2 | 0.809 | 0.00893 | -0.0988 | 90.5935
2.5 | 0.8583 | 0.00884 | -0.0978 | 97.0928
3 | 0.9035 | 0.00891 | -0.0957 | 101.4029
3.5 | 0.9621 | 0.00922 | -0.0965 | 104.3492
4 | 1.0382 | 0.00963 | -0.1014 | 107.8089
4.5 | 1.0953 | 0.01002 | -0.1026 | 109.3114
5 | 1.124 | 0.01031 | -0.0977 | 109.0204
5.5 | 1.1647 | 0.01066 | -0.0954 | 109.2589
6 | 1.2038 | 0.01123 | -0.0931 | 107.195
6.5 | 1.2507 | 0.01161 | -0.0923 | 107.7261
7 | 1.2931 | 0.01219 | -0.0909 | 106.0788
7.5 | 1.3346 | 0.01286 | -0.0895 | 103.7792
8 | 1.3791 | 0.01343 | -0.0886 | 102.688
8.5 | 1.4176 | 0.01429 | -0.087 | 99.2022
9 | 1.4587 | 0.01507 | -0.0859 | 96.795
9.5 | 1.4969 | 0.01602 | -0.0846 | 93.4395
10 | 1.5315 | 0.0172 | -0.083 | 89.0407
10.5 | 1.5696 | 0.01824 | -0.0819 | 86.0526
11 | 1.5983 | 0.01986 | -0.08 | 80.4783
11.5 | 1.6323 | 0.02124 | -0.0788 | 76.8503
12 | 1.6562 | 0.02331 | -0.0768 | 71.0511
12.5 | 1.6871 | 0.02502 | -0.0756 | 67.4301
13 | 1.7058 | 0.02767 | -0.0737 | 61.648
13.5 | 1.7309 | 0.02996 | -0.0725 | 57.7737
14 | 1.7456 | 0.03316 | -0.0708 | 52.6417
14.5 | 1.7577 | 0.03669 | -0.0691 | 47.9068
15 | 1.7679 | 0.04047 | -0.0676 | 43.6842
15.5 | 1.7673 | 0.04531 | -0.0658 | 39.0046
16 | 1.7588 | 0.05103 | -0.0639 | 34.466
16.5 | 1.7389 | 0.05799 | -0.0619 | 29.9862
17 | 1.7117 | 0.06596 | -0.0601 | 25.9506
17.5 | 1.6763 | 0.07517 | -0.0587 | 22.3001
18 | 1.6404 | 0.08478 | -0.0579 | 19.3489
18.5 | 1.6103 | 0.09408 | -0.0578 | 17.1163
19 | 1.5804 | 0.10358 | -0.0583 | 15.2578
19.5 | 1.5568 | 0.11255 | -0.0593 | 13.8321

## 43. Re 1M Mach 0.10 (1)
BIGFOIL.COM POLAR EXPORT
goe382
GOE 382 |  |  |  | Cl Max: | 2.339 | at alpha= | 18 | deg
JavaFoil+Calcfoil stall+Eppler ext transition |  |  |  | L/D Max: | 101.465 | at alpha= | 7 | deg
Re: | 1000000 |  |  | Cd Min: | 0.01052 | at alpha= | -2 | deg
Mach: | 0.1 |  |  | Cl=0 at alpha= | -5.5574 | deg
|  |  |  | @ Cl=0.1, Cd= | 0.012045
|  |  |  | @ Cl=0.4, Cd= | 0.011135
|  |  |  | @ Cl=0.6, Cd= | 0.011648
alpha (deg) | Cl | Cd | Cm | Cl/Cd
-20 | -0.828 | 0.17204 | -0.03 | -4.815
-19.5 | -0.826 | 0.1651 | -0.031 | -5.002
-19 | -0.822 | 0.15724 | -0.031 | -5.226
-18.5 | -0.816 | 0.15105 | -0.032 | -5.401
-18 | -0.808 | 0.14367 | -0.032 | -5.625
-17.5 | -0.799 | 0.13435 | -0.033 | -5.945
-17 | -0.787 | 0.12765 | -0.034 | -6.166
-16.5 | -0.773 | 0.12216 | -0.034 | -6.331
-16 | -0.758 | 0.11663 | -0.034 | -6.497
-15.5 | -0.74 | 0.11295 | -0.035 | -6.551
-15 | -0.72 | 0.10578 | -0.036 | -6.808
-14.5 | -0.698 | 0.10021 | -0.036 | -6.967
-14 | -0.674 | 0.09512 | -0.037 | -7.086
-13.5 | -0.648 | 0.09025 | -0.037 | -7.175
-13 | -0.619 | 0.08561 | -0.038 | -7.232
-12.5 | -0.589 | 0.08203 | -0.038 | -7.177
-12 | -0.556 | 0.0778 | -0.039 | -7.15
-11.5 | -0.522 | 0.07301 | -0.04 | -7.148
-11 | -0.485 | 0.07024 | -0.04 | -6.912
-10.5 | -0.448 | 0.06647 | -0.04 | -6.733
-10 | -0.408 | 0.06286 | -0.041 | -6.49
-9.5 | -0.367 | 0.05958 | -0.042 | -6.155
-9 | -0.324 | 0.05647 | -0.043 | -5.737
-8.5 | -0.28 | 0.05275 | -0.043 | -5.308
-8 | -0.235 | 0.05078 | -0.044 | -4.624
-7.5 | -0.188 | 0.04793 | -0.045 | -3.93
-7 | -0.173 | 0.01214 | -0.092 | -14.28
-6.5 | -0.114 | 0.01102 | -0.093 | -10.36
-6 | -0.054 | 0.01155 | -0.094 | -4.673
-5.5 | 0.007 | 0.01224 | -0.095 | 0.581
-5 | 0.069 | 0.01212 | -0.096 | 5.681
-4.5 | 0.131 | 0.01197 | -0.097 | 10.957
-4 | 0.194 | 0.01111 | -0.098 | 17.447
-3.5 | 0.257 | 0.01103 | -0.099 | 23.311
-3 | 0.32 | 0.01107 | -0.1 | 28.942
-2.5 | 0.384 | 0.01134 | -0.102 | 33.873
-2 | 0.448 | 0.01052 | -0.103 | 42.588
-1.5 | 0.511 | 0.01146 | -0.104 | 44.611
-1 | 0.574 | 0.01159 | -0.105 | 49.532
-0.5 | 0.637 | 0.01173 | -0.106 | 54.288
0 | 0.705 | 0.01055 | -0.107 | 66.81
0.5 | 0.768 | 0.01202 | -0.108 | 63.868
1 | 0.831 | 0.0123 | -0.11 | 67.543
1.5 | 0.893 | 0.01253 | -0.111 | 71.298
2 | 0.956 | 0.01113 | -0.112 | 85.887
2.5 | 1.018 | 0.0135 | -0.113 | 75.407
3 | 1.081 | 0.01202 | -0.114 | 89.912
3.5 | 1.143 | 0.01234 | -0.115 | 92.619
4 | 1.205 | 0.01282 | -0.116 | 93.956
4.5 | 1.253 | 0.01303 | -0.116 | 96.117
5 | 1.31 | 0.0135 | -0.117 | 97.021
5.5 | 1.367 | 0.0139 | -0.118 | 98.351
6 | 1.423 | 0.01441 | -0.118 | 98.741
6.5 | 1.48 | 0.01477 | -0.119 | 100.236
7 | 1.538 | 0.01516 | -0.12 | 101.465
7.5 | 1.595 | 0.01585 | -0.121 | 100.628
8 | 1.651 | 0.01656 | -0.122 | 99.685
8.5 | 1.705 | 0.01743 | -0.122 | 97.782
9 | 1.757 | 0.01867 | -0.123 | 94.102
9.5 | 1.809 | 0.01946 | -0.124 | 92.992
10 | 1.862 | 0.02028 | -0.125 | 91.808
10.5 | 1.913 | 0.02118 | -0.125 | 90.311
11 | 1.962 | 0.02212 | -0.126 | 88.691
11.5 | 2.011 | 0.02307 | -0.127 | 87.167
12 | 2.057 | 0.0241 | -0.127 | 85.33
12.5 | 2.101 | 0.0254 | -0.128 | 82.694
13 | 2.145 | 0.02641 | -0.129 | 81.233
13.5 | 2.187 | 0.02791 | -0.129 | 78.355
14 | 2.228 | 0.02949 | -0.13 | 75.543
14.5 | 2.238 | 0.04151 | -0.128 | 53.9
15 | 2.275 | 0.04379 | -0.129 | 51.946
15.5 | 2.304 | 0.046 | -0.129 | 50.09
16 | 2.301 | 0.05871 | -0.128 | 39.203
16.5 | 2.315 | 0.06281 | -0.128 | 36.867
17 | 2.327 | 0.06587 | -0.129 | 35.324
17.5 | 2.335 | 0.07005 | -0.129 | 33.333
18 | 2.339 | 0.07322 | -0.13 | 31.949
18.5 | 2.336 | 0.07751 | -0.13 | 30.136
19 | 2.329 | 0.08147 | -0.131 | 28.592
19.5 | 2.32 | 0.08702 | -0.131 | 26.662
20 | 2.304 | 0.0919 | -0.131 | 25.067

## 44. Re 1M Mach 0.10 (2)
BIGFOIL.COM POLAR EXPORT
goe382
GOE 382 |  |  |  | Cl Max: | 1.762 | at alpha= | 15 | deg
XFOIL ncrit=9 |  |  |  | L/D Max: | 108.127 | at alpha= | 5 | deg
Re: | 1000000 |  |  | Cd Min: | 0.18041 | at alpha= | -17.5 | deg
Mach: | 0.1 |  |  | Cl=0 at alpha= | -5.5377 | deg
|  |  |  | @ Cl=0.1, Cd= | 0.011856
|  |  |  | @ Cl=0.4, Cd= | 0.010174
|  |  |  | @ Cl=0.6, Cd= | 0.0097426
alpha (deg) | Cl | Cd | Cm | Cl/Cd
-17.5 | -0.2371 | 0.18041 | -0.0411 | -1.3142
-17 | -0.2423 | 0.16911 | -0.0465 | -1.4328
-16.5 | -0.2227 | 0.16492 | -0.0471 | -1.3504
-16 | -0.2046 | 0.16046 | -0.0485 | -1.2751
-15.5 | -0.1877 | 0.1555 | -0.0505 | -1.2071
-15 | -0.1732 | 0.14959 | -0.0531 | -1.1578
-14.5 | -0.182 | 0.13752 | -0.0588 | -1.3234
-14 | -0.1628 | 0.133 | -0.0603 | -1.2241
-13 | -0.5529 | 0.04028 | -0.1199 | -13.7264
-12.5 | -0.5732 | 0.03422 | -0.1211 | -16.7504
-12 | -0.5705 | 0.031 | -0.1181 | -18.4032
-11.5 | -0.5483 | 0.02852 | -0.1158 | -19.2251
-11 | -0.5194 | 0.02622 | -0.1138 | -19.8093
-10 | -0.4441 | 0.02254 | -0.1106 | -19.7028
-9.5 | -0.4014 | 0.02077 | -0.1092 | -19.326
-9 | -0.3552 | 0.0193 | -0.108 | -18.4041
-8.5 | -0.3064 | 0.01807 | -0.1071 | -16.9563
-8 | -0.2558 | 0.01708 | -0.1064 | -14.9766
-7.5 | -0.2032 | 0.01631 | -0.1058 | -12.4586
-6.5 | -0.1023 | 0.01383 | -0.1043 | -7.397
-6 | -0.0491 | 0.01322 | -0.1038 | -3.7141
-5.5 | 0.004 | 0.0127 | -0.1032 | 0.31496
-5 | 0.0587 | 0.01216 | -0.1029 | 4.8273
-4.5 | 0.113 | 0.01176 | -0.1025 | 9.6088
-4 | 0.1674 | 0.01135 | -0.1022 | 14.7489
-3.5 | 0.222 | 0.01087 | -0.1019 | 20.4232
-3 | 0.2767 | 0.01065 | -0.1016 | 25.9812
-2.5 | 0.3335 | 0.01039 | -0.1017 | 32.0982
-2 | 0.3881 | 0.01022 | -0.1014 | 37.9746
-1.5 | 0.4444 | 0.01 | -0.1015 | 44.44
-1 | 0.4993 | 0.00996 | -0.1014 | 50.1305
-0.5 | 0.5549 | 0.00986 | -0.1014 | 56.2779
0 | 0.6087 | 0.00972 | -0.1012 | 62.6235
0.5 | 0.6623 | 0.00976 | -0.1009 | 67.8586
1 | 0.7137 | 0.00951 | -0.1005 | 75.0473
1.5 | 0.7628 | 0.00899 | -0.0998 | 84.8498
2 | 0.8131 | 0.00899 | -0.099 | 90.4449
2.5 | 0.8619 | 0.00895 | -0.0979 | 96.3017
3 | 0.9078 | 0.00898 | -0.0958 | 101.0913
3.5 | 0.9652 | 0.00933 | -0.0963 | 103.4512
4 | 1.043 | 0.00972 | -0.1015 | 107.3045
4.5 | 1.0911 | 0.01013 | -0.1007 | 107.7098
5 | 1.1256 | 0.01041 | -0.0969 | 108.1268
5.5 | 1.1666 | 0.01081 | -0.0947 | 107.9186
6 | 1.2078 | 0.01136 | -0.0927 | 106.3204
6.5 | 1.254 | 0.01179 | -0.0917 | 106.3613
7 | 1.2951 | 0.01246 | -0.0901 | 103.9406
7.5 | 1.339 | 0.01307 | -0.089 | 102.4484
8 | 1.3823 | 0.01372 | -0.0879 | 100.7507
8.5 | 1.4188 | 0.01472 | -0.086 | 96.3859
9 | 1.4625 | 0.01543 | -0.0852 | 94.7829
9.5 | 1.4989 | 0.01651 | -0.0836 | 90.7874
10 | 1.5355 | 0.01765 | -0.0822 | 86.9972
10.5 | 1.5716 | 0.01884 | -0.0809 | 83.4183
11 | 1.6014 | 0.02047 | -0.0791 | 78.2316
11.5 | 1.633 | 0.02206 | -0.0777 | 74.0254
12 | 1.6586 | 0.0241 | -0.0758 | 68.8216
12.5 | 1.6872 | 0.02605 | -0.0745 | 64.7678
13 | 1.7065 | 0.02876 | -0.0727 | 59.3359
13.5 | 1.7287 | 0.03137 | -0.0713 | 55.1068
14 | 1.7439 | 0.03461 | -0.0696 | 50.3872
14.5 | 1.7523 | 0.03853 | -0.0679 | 45.4788
15 | 1.762 | 0.04245 | -0.0664 | 41.5077
15.5 | 1.7612 | 0.04737 | -0.0646 | 37.1796
16 | 1.7489 | 0.05352 | -0.0626 | 32.6775
16.5 | 1.7271 | 0.06077 | -0.0607 | 28.4203
17 | 1.6983 | 0.06902 | -0.0591 | 24.6059
17.5 | 1.6606 | 0.07859 | -0.0578 | 21.1299
18 | 1.6272 | 0.08802 | -0.0573 | 18.4867
18.5 | 1.5951 | 0.09763 | -0.0574 | 16.3382
19 | 1.5679 | 0.10687 | -0.058 | 14.6711
19.5 | 1.544 | 0.11594 | -0.0592 | 13.3172
20 | 1.5232 | 0.12476 | -0.0609 | 12.209

## 45. Re 1M Mach 0.25 (1)
BIGFOIL.COM POLAR EXPORT
goe382
GOE 382 |  |  |  | Cl Max: | 2.307 | at alpha= | 16.5 | deg
JavaFoil+Calcfoil stall+Eppler ext transition |  |  |  | L/D Max: | 97.766 | at alpha= | 7 | deg
Re: | 1000000 |  |  | Cd Min: | 0.01053 | at alpha= | -2.5 | deg
Mach: | 0.25 |  |  | Cl=0 at alpha= | -5.5564 | deg
|  |  |  | @ Cl=0.1, Cd= | 0.012257
|  |  |  | @ Cl=0.4, Cd= | 0.010535
|  |  |  | @ Cl=0.6, Cd= | 0.011794
alpha (deg) | Cl | Cd | Cm | Cl/Cd
-20 | -0.567 | 0.19927 | -0.032 | -2.848
-19.5 | -0.589 | 0.18873 | -0.032 | -3.123
-19 | -0.608 | 0.17669 | -0.032 | -3.444
-18.5 | -0.625 | 0.16238 | -0.033 | -3.85
-18 | -0.638 | 0.15351 | -0.033 | -4.159
-17.5 | -0.649 | 0.14552 | -0.033 | -4.459
-17 | -0.656 | 0.13651 | -0.034 | -4.806
-16.5 | -0.66 | 0.1298 | -0.035 | -5.085
-16 | -0.66 | 0.12347 | -0.035 | -5.349
-15.5 | -0.657 | 0.11973 | -0.035 | -5.49
-15 | -0.651 | 0.10992 | -0.036 | -5.923
-14.5 | -0.641 | 0.10435 | -0.037 | -6.145
-14 | -0.628 | 0.09917 | -0.037 | -6.332
-13.5 | -0.611 | 0.09379 | -0.038 | -6.514
-13 | -0.591 | 0.08933 | -0.038 | -6.615
-12.5 | -0.568 | 0.08416 | -0.039 | -6.744
-12 | -0.541 | 0.07904 | -0.04 | -6.847
-11.5 | -0.512 | 0.07471 | -0.04 | -6.851
-11 | -0.479 | 0.07194 | -0.04 | -6.665
-10.5 | -0.445 | 0.06844 | -0.041 | -6.497
-10 | -0.408 | 0.06386 | -0.042 | -6.382
-9.5 | -0.368 | 0.05971 | -0.043 | -6.165
-9 | -0.326 | 0.05722 | -0.043 | -5.706
-8.5 | -0.283 | 0.05422 | -0.044 | -5.222
-8 | -0.238 | 0.05192 | -0.044 | -4.584
-7.5 | -0.192 | 0.04845 | -0.045 | -3.953
-7 | -0.144 | 0.04585 | -0.046 | -3.135
-6.5 | -0.116 | 0.01212 | -0.095 | -9.613
-6 | -0.055 | 0.01255 | -0.096 | -4.39
-5.5 | 0.007 | 0.01156 | -0.098 | 0.629
-5 | 0.071 | 0.01228 | -0.099 | 5.742
-4.5 | 0.134 | 0.01223 | -0.1 | 10.994
-4 | 0.199 | 0.01124 | -0.101 | 17.698
-3.5 | 0.264 | 0.01118 | -0.102 | 23.585
-3 | 0.329 | 0.01122 | -0.103 | 29.317
-2.5 | 0.395 | 0.01053 | -0.104 | 37.479
-2 | 0.46 | 0.01059 | -0.106 | 43.451
-1.5 | 0.525 | 0.01166 | -0.107 | 45.017
-1 | 0.589 | 0.01176 | -0.108 | 50.134
-0.5 | 0.654 | 0.01196 | -0.109 | 54.683
0 | 0.724 | 0.01206 | -0.11 | 59.99
0.5 | 0.788 | 0.01228 | -0.111 | 64.182
1 | 0.853 | 0.01259 | -0.113 | 67.737
1.5 | 0.917 | 0.01281 | -0.114 | 71.585
2 | 0.981 | 0.01309 | -0.115 | 74.987
2.5 | 1.045 | 0.01387 | -0.116 | 75.351
3 | 1.109 | 0.01242 | -0.117 | 89.313
3.5 | 1.159 | 0.01287 | -0.117 | 90.031
4 | 1.219 | 0.01326 | -0.118 | 91.941
4.5 | 1.28 | 0.01353 | -0.119 | 94.644
5 | 1.338 | 0.01407 | -0.119 | 95.107
5.5 | 1.397 | 0.01445 | -0.12 | 96.716
6 | 1.456 | 0.01499 | -0.121 | 97.159
6.5 | 1.514 | 0.0155 | -0.122 | 97.668
7 | 1.572 | 0.01608 | -0.123 | 97.766
7.5 | 1.629 | 0.01682 | -0.124 | 96.859
8 | 1.685 | 0.01774 | -0.124 | 94.961
8.5 | 1.741 | 0.01866 | -0.125 | 93.317
9 | 1.793 | 0.02014 | -0.126 | 89.037
9.5 | 1.847 | 0.02087 | -0.127 | 88.481
10 | 1.898 | 0.0218 | -0.127 | 87.063
10.5 | 1.949 | 0.0229 | -0.128 | 85.124
11 | 1.997 | 0.02396 | -0.129 | 83.34
11.5 | 2.044 | 0.02528 | -0.13 | 80.842
12 | 2.088 | 0.0265 | -0.13 | 78.821
12.5 | 2.129 | 0.02825 | -0.131 | 75.349
13 | 2.172 | 0.02981 | -0.131 | 72.855
13.5 | 2.211 | 0.0313 | -0.132 | 70.643
14 | 2.219 | 0.04416 | -0.13 | 50.243
14.5 | 2.254 | 0.04699 | -0.13 | 47.972
15 | 2.288 | 0.0495 | -0.131 | 46.23
15.5 | 2.293 | 0.06309 | -0.13 | 36.34
16 | 2.303 | 0.06728 | -0.13 | 34.227
16.5 | 2.307 | 0.07044 | -0.131 | 32.747
17 | 2.304 | 0.07459 | -0.131 | 30.89
17.5 | 2.294 | 0.08009 | -0.131 | 28.637
18 | 2.281 | 0.08464 | -0.132 | 26.944
18.5 | 2.256 | 0.08898 | -0.132 | 25.354
19 | 2.224 | 0.09728 | -0.133 | 22.864
19.5 | 2.185 | 0.10285 | -0.133 | 21.247
20 | 2.141 | 0.11038 | -0.133 | 19.393

## 46. Re 1M Mach 0.25 (2)
BIGFOIL.COM POLAR EXPORT
goe382
GOE 382 |  |  |  | Cl Max: | 1.7279 | at alpha= | 14.5 | deg
XFOIL ncrit=9 |  |  |  | L/D Max: | 102.103 | at alpha= | 4.5 | deg
Re: | 1000000 |  |  | Cd Min: | 0.15262 | at alpha= | -15 | deg
Mach: | 0.25 |  |  | Cl=0 at alpha= | -5.5559 | deg
|  |  |  | @ Cl=0.1, Cd= | 0.012314
|  |  |  | @ Cl=0.4, Cd= | 0.010401
|  |  |  | @ Cl=0.6, Cd= | 0.01008
alpha (deg) | Cl | Cd | Cm | Cl/Cd
-15 | -0.1553 | 0.15262 | -0.0548 | -1.0176
-14.5 | -0.1623 | 0.14059 | -0.0612 | -1.1544
-14 | -0.1412 | 0.13606 | -0.0625 | -1.0378
-13.5 | -0.1213 | 0.13122 | -0.0645 | -0.9244
-13 | -0.1041 | 0.12578 | -0.0671 | -0.82764
-12.5 | -0.1214 | 0.11199 | -0.0746 | -1.084
-12 | -0.1032 | 0.10731 | -0.0764 | -0.9617
-11.5 | -0.086 | 0.10224 | -0.0788 | -0.84116
-11 | -0.2015 | 0.06968 | -0.0962 | -2.8918
-10.5 | -0.3658 | 0.03543 | -0.1259 | -10.3246
-10 | -0.391 | 0.02952 | -0.1223 | -13.2453
-9.5 | -0.3747 | 0.02583 | -0.1193 | -14.5064
-9 | -0.3439 | 0.02284 | -0.1168 | -15.0569
-8.5 | -0.3036 | 0.02063 | -0.1147 | -14.7164
-8 | -0.2564 | 0.01888 | -0.1132 | -13.5805
-7.5 | -0.206 | 0.01761 | -0.1118 | -11.6979
-7 | -0.1532 | 0.01653 | -0.1107 | -9.268
-6.5 | -0.1023 | 0.01483 | -0.1096 | -6.8982
-6 | -0.0493 | 0.01398 | -0.1085 | -3.5265
-5.5 | 0.0062 | 0.01327 | -0.1078 | 0.46722
-5 | 0.0616 | 0.01264 | -0.1071 | 4.8734
-4.5 | 0.1169 | 0.01217 | -0.1063 | 9.6056
-4 | 0.1741 | 0.01172 | -0.1059 | 14.8549
-3.5 | 0.2286 | 0.01122 | -0.1051 | 20.3743
-3 | 0.2859 | 0.01085 | -0.1048 | 26.3502
-2.5 | 0.3428 | 0.01064 | -0.1044 | 32.218
-2 | 0.4002 | 0.0104 | -0.1041 | 38.4808
-1.5 | 0.4564 | 0.01028 | -0.1037 | 44.3969
-1 | 0.5141 | 0.01019 | -0.1036 | 50.4514
-0.5 | 0.5699 | 0.01013 | -0.1032 | 56.2586
0 | 0.6236 | 0.01004 | -0.1026 | 62.1116
0.5 | 0.6789 | 0.01007 | -0.1022 | 67.4181
1 | 0.7318 | 0.00992 | -0.1015 | 73.7702
1.5 | 0.7811 | 0.00953 | -0.1005 | 81.9622
2.5 | 0.882 | 0.00943 | -0.0982 | 93.5313
3 | 0.9242 | 0.00952 | -0.0951 | 97.0798
3.5 | 0.9807 | 0.0098 | -0.0948 | 100.0714
4 | 1.053 | 0.01036 | -0.0986 | 101.6409
4.5 | 1.0925 | 0.0107 | -0.0955 | 102.1028
5 | 1.1349 | 0.0112 | -0.0931 | 101.3304
5.5 | 1.1785 | 0.01179 | -0.0912 | 99.9576
6 | 1.2254 | 0.01233 | -0.09 | 99.3836
6.5 | 1.2658 | 0.01318 | -0.0879 | 96.0395
7 | 1.3129 | 0.01381 | -0.0869 | 95.0688
7.5 | 1.3561 | 0.01465 | -0.0855 | 92.5666
8 | 1.3931 | 0.01581 | -0.0834 | 88.1151
8.5 | 1.4375 | 0.01669 | -0.0824 | 86.1294
9 | 1.4752 | 0.01795 | -0.0807 | 82.1838
9.5 | 1.5097 | 0.01944 | -0.0788 | 77.6595
10 | 1.5467 | 0.02087 | -0.0774 | 74.1112
10.5 | 1.5728 | 0.02299 | -0.0751 | 68.4124
11 | 1.6084 | 0.02467 | -0.0739 | 65.1966
11.5 | 1.6288 | 0.02744 | -0.0717 | 59.3586
12 | 1.6596 | 0.0296 | -0.0704 | 56.0676
12.5 | 1.6734 | 0.0331 | -0.0683 | 50.5559
13 | 1.6991 | 0.03578 | -0.0671 | 47.4874
13.5 | 1.7082 | 0.03985 | -0.0651 | 42.8657
14 | 1.723 | 0.04354 | -0.0637 | 39.5728
14.5 | 1.7279 | 0.04815 | -0.0619 | 35.8858
15 | 1.7251 | 0.05352 | -0.0602 | 32.2328
15.5 | 1.7168 | 0.05953 | -0.0585 | 28.8392
16 | 1.6996 | 0.06657 | -0.0569 | 25.531
16.5 | 1.6687 | 0.07521 | -0.0556 | 22.1872
17 | 1.6258 | 0.08544 | -0.0546 | 19.0286
17.5 | 1.5855 | 0.09582 | -0.0545 | 16.5466
18 | 1.5488 | 0.1061 | -0.0551 | 14.5975
18.5 | 1.521 | 0.11564 | -0.0563 | 13.1529
19 | 1.5022 | 0.12427 | -0.0579 | 12.0882
19.5 | 1.4871 | 0.13261 | -0.0599 | 11.2141

## 47. Re 1M Mach 0.50 (1)
BIGFOIL.COM POLAR EXPORT
goe382
GOE 382 |  |  |  | Cl Max: | 2.084 | at alpha= | 12.5 | deg
JavaFoil+Calcfoil stall+Eppler ext transition |  |  |  | L/D Max: | 84.592 | at alpha= | 4.5 | deg
Re: | 1000000 |  |  | Cd Min: | 0.01067 | at alpha= | -4.5 | deg
Mach: | 0.5 |  |  | Cl=0 at alpha= | -5.5556 | deg
|  |  |  | @ Cl=0.1, Cd= | 0.027385
|  |  |  | @ Cl=0.4, Cd= | 0.01258
|  |  |  | @ Cl=0.6, Cd= | 0.012745
alpha (deg) | Cl | Cd | Cm | Cl/Cd
-20 | -0.828 | 0.1996 | -0.043 | -4.146
-19.5 | -0.8 | 0.18044 | -0.044 | -4.435
-19 | -0.772 | 0.17349 | -0.044 | -4.452
-18.5 | -0.744 | 0.18478 | -0.045 | -4.027
-18 | -0.716 | 0.17808 | -0.045 | -4.022
-17.5 | -0.689 | 0.15854 | -0.046 | -4.344
-17 | -0.661 | 0.16161 | -0.047 | -4.089
-16.5 | -0.631 | 0.15375 | -0.046 | -4.106
-16 | -0.602 | 0.15564 | -0.045 | -3.868
-15.5 | -0.573 | 0.14293 | -0.045 | -4.012
-15 | -0.545 | 0.13742 | -0.046 | -3.965
-14.5 | -0.516 | 0.13309 | -0.046 | -3.88
-14 | -0.488 | 0.12823 | -0.046 | -3.805
-13.5 | -0.459 | 0.1303 | -0.047 | -3.526
-13 | -0.429 | 0.12547 | -0.043 | -3.421
-12.5 | -0.4 | 0.11998 | -0.042 | -3.338
-12 | -0.372 | 0.10643 | -0.043 | -3.496
-11.5 | -0.344 | 0.10054 | -0.044 | -3.417
-11 | -0.315 | 0.09092 | -0.045 | -3.465
-10.5 | -0.286 | 0.0914 | -0.046 | -3.133
-10 | -0.258 | 0.08881 | -0.047 | -2.9
-9.5 | -0.229 | 0.08288 | -0.047 | -2.76
-9 | -0.2 | 0.08265 | -0.048 | -2.418
-8.5 | -0.171 | 0.08093 | -0.049 | -2.113
-8 | -0.201 | 0.06054 | -0.047 | -3.323
-7.5 | -0.184 | 0.05314 | -0.048 | -3.455
-7 | -0.145 | 0.04904 | -0.049 | -2.964
-6.5 | -0.099 | 0.04591 | -0.05 | -2.155
-6 | -0.048 | 0.04302 | -0.052 | -1.111
-5.5 | 0.006 | 0.04074 | -0.053 | 0.157
-5 | 0.063 | 0.04027 | -0.054 | 1.554
-4.5 | 0.148 | 0.01067 | -0.112 | 13.853
-4 | 0.22 | 0.01069 | -0.113 | 20.555
-3.5 | 0.293 | 0.01192 | -0.114 | 24.537
-3 | 0.366 | 0.01204 | -0.115 | 30.372
-2.5 | 0.439 | 0.0132 | -0.117 | 33.251
-2 | 0.513 | 0.01315 | -0.118 | 38.976
-1.5 | 0.585 | 0.01252 | -0.119 | 46.722
-1 | 0.657 | 0.0136 | -0.121 | 48.269
-0.5 | 0.729 | 0.013 | -0.12 | 56.063
0 | 0.796 | 0.01407 | -0.121 | 56.575
0.5 | 0.865 | 0.01367 | -0.123 | 63.279
1 | 0.934 | 0.01396 | -0.124 | 66.928
1.5 | 1.002 | 0.01443 | -0.125 | 69.39
2 | 1.069 | 0.01494 | -0.126 | 71.503
2.5 | 1.137 | 0.01601 | -0.127 | 70.979
3 | 1.203 | 0.01465 | -0.128 | 82.149
3.5 | 1.269 | 0.01525 | -0.129 | 83.208
4 | 1.333 | 0.01612 | -0.13 | 82.721
4.5 | 1.399 | 0.01654 | -0.131 | 84.592
5 | 1.463 | 0.01746 | -0.132 | 83.791
5.5 | 1.525 | 0.01811 | -0.133 | 84.201
6 | 1.585 | 0.01933 | -0.133 | 82
6.5 | 1.645 | 0.0208 | -0.134 | 79.085
7 | 1.704 | 0.02206 | -0.135 | 77.23
7.5 | 1.76 | 0.02357 | -0.135 | 74.666
8 | 1.815 | 0.02525 | -0.136 | 71.877
8.5 | 1.869 | 0.02715 | -0.137 | 68.812
9 | 1.917 | 0.02882 | -0.137 | 66.519
9.5 | 1.959 | 0.03186 | -0.137 | 61.465
10 | 2.002 | 0.03351 | -0.138 | 59.727
10.5 | 2.04 | 0.03579 | -0.139 | 56.984
11 | 2.07 | 0.03859 | -0.139 | 53.645
11.5 | 2.062 | 0.05709 | -0.136 | 36.111
12 | 2.079 | 0.06212 | -0.137 | 33.461
12.5 | 2.084 | 0.06708 | -0.137 | 31.075
13 | 2.077 | 0.07345 | -0.137 | 28.28
13.5 | 2.037 | 0.09697 | -0.136 | 21.007
14 | 1.98 | 0.10654 | -0.136 | 18.585
14.5 | 1.861 | 0.12361 | -0.135 | 15.058
15 | 1.285 | 0.16411 | -0.129 | 7.831
15.5 | 1.296 | 0.20742 | -0.125 | 6.248
16 | 1.243 | 0.15405 | -0.073 | 8.071
16.5 | 1.341 | 0.24534 | -0.122 | 5.465
17 | 1.399 | 0.18163 | -0.131 | 7.702
17.5 | 1.407 | 0.198 | -0.126 | 7.104

## 48. Re 1M Mach 0.50 (2)
BIGFOIL.COM POLAR EXPORT
goe382
GOE 382 |  |  |  | Cl Max: | 1.5639 | at alpha= | 13 | deg
XFOIL ncrit=9 |  |  |  | L/D Max: | 73.4183 | at alpha= | 3 | deg
Re: | 1000000 |  |  | Cd Min: | 0.23089 | at alpha= | -20 | deg
Mach: | 0.5 |  |  | Cl=0 at alpha= | -5.8295 | deg
|  |  |  | @ Cl=0.1, Cd= | 0.01553
|  |  |  | @ Cl=0.4, Cd= | 0.01177
|  |  |  | @ Cl=0.6, Cd= | 0.011449
alpha (deg) | Cl | Cd | Cm | Cl/Cd
-20 | -0.3084 | 0.23089 | -0.0287 | -1.3357
-19.5 | -0.2774 | 0.22433 | -0.035 | -1.2366
-19 | -0.2534 | 0.2171 | -0.0396 | -1.1672
-18.5 | -0.2423 | 0.20853 | -0.0439 | -1.1619
-18 | -0.2192 | 0.20289 | -0.0452 | -1.0804
-17.5 | -0.1965 | 0.19721 | -0.0477 | -0.9964
-17 | -0.1746 | 0.19094 | -0.0507 | -0.91442
-16.5 | -0.1624 | 0.18168 | -0.0564 | -0.89388
-16 | -0.139 | 0.17511 | -0.0588 | -0.79379
-15.5 | -0.1135 | 0.16958 | -0.0614 | -0.6693
-14.5 | -0.0784 | 0.15443 | -0.0711 | -0.50767
-14 | -0.0577 | 0.1473 | -0.0745 | -0.39172
-13.5 | -0.0305 | 0.14195 | -0.0768 | -0.21486
-13 | -0.0071 | 0.13615 | -0.0798 | -0.052148
-12 | 0.0153 | 0.11995 | -0.0891 | 0.12755
-11.5 | 0.0407 | 0.11487 | -0.0909 | 0.35431
-11 | 0.0617 | 0.10923 | -0.0936 | 0.56486
-10.5 | 0.0565 | 0.09852 | -0.1009 | 0.57349
-10 | 0.0771 | 0.09342 | -0.1023 | 0.82531
-9.5 | 0.0973 | 0.08819 | -0.1046 | 1.1033
-9 | 0.1114 | 0.08193 | -0.1079 | 1.3597
-8.5 | 0.0918 | 0.06959 | -0.1153 | 1.3192
-8 | 0.09 | 0.06164 | -0.1202 | 1.4601
-7.5 | -0.0067 | 0.03646 | -0.1442 | -0.18376
-7 | -0.0411 | 0.02955 | -0.1429 | -1.3909
-6.5 | -0.0394 | 0.02444 | -0.1388 | -1.6121
-6 | -0.0147 | 0.02065 | -0.1343 | -0.71186
-5.5 | 0.0284 | 0.01783 | -0.1306 | 1.5928
-5 | 0.0814 | 0.01596 | -0.1274 | 5.1003
-4.5 | 0.139 | 0.01463 | -0.1246 | 9.501
-4 | 0.1988 | 0.01365 | -0.1222 | 14.5641
-3.5 | 0.2591 | 0.01296 | -0.1198 | 19.9923
-3 | 0.3181 | 0.01235 | -0.1174 | 25.7571
-2.5 | 0.3784 | 0.01186 | -0.1153 | 31.9056
-2 | 0.4381 | 0.01161 | -0.1132 | 37.7347
-1.5 | 0.496 | 0.01149 | -0.1109 | 43.168
-1 | 0.553 | 0.01144 | -0.1085 | 48.3392
-0.5 | 0.606 | 0.01145 | -0.1055 | 52.9258
0 | 0.656 | 0.01161 | -0.1021 | 56.503
0.5 | 0.7071 | 0.01185 | -0.0992 | 59.6709
1 | 0.7645 | 0.01211 | -0.0976 | 63.1296
1.5 | 0.8174 | 0.01263 | -0.0954 | 64.7189
2 | 0.8739 | 0.01276 | -0.0942 | 68.4875
2.5 | 0.9249 | 0.01291 | -0.0925 | 71.6421
3 | 0.9794 | 0.01334 | -0.0909 | 73.4183
3.5 | 1.0188 | 0.01404 | -0.0867 | 72.5641
4 | 1.0765 | 0.01482 | -0.0857 | 72.6383
4.5 | 1.1206 | 0.01617 | -0.0832 | 69.3012
5 | 1.1666 | 0.01755 | -0.0811 | 66.4729
5.5 | 1.2118 | 0.01907 | -0.0791 | 63.5448
6 | 1.2473 | 0.02114 | -0.0763 | 59.0019
6.5 | 1.2914 | 0.02293 | -0.0746 | 56.3192
7 | 1.3281 | 0.0252 | -0.0724 | 52.7024
7.5 | 1.3593 | 0.02784 | -0.0699 | 48.8254
8 | 1.3953 | 0.03036 | -0.0679 | 45.9585
8.5 | 1.4247 | 0.03336 | -0.0658 | 42.7068
9 | 1.4508 | 0.03653 | -0.0634 | 39.7153
9.5 | 1.4787 | 0.03979 | -0.0614 | 37.1626
10 | 1.5008 | 0.04348 | -0.0593 | 34.517
10.5 | 1.5181 | 0.04758 | -0.0572 | 31.9063
11 | 1.5345 | 0.05192 | -0.0553 | 29.5551
11.5 | 1.5461 | 0.05658 | -0.0533 | 27.3259
12 | 1.5541 | 0.06183 | -0.0517 | 25.135
12.5 | 1.5607 | 0.06711 | -0.0501 | 23.2558
13 | 1.5639 | 0.07291 | -0.0489 | 21.4497
13.5 | 1.5606 | 0.07933 | -0.0478 | 19.6723
14 | 1.5517 | 0.08639 | -0.0471 | 17.9616
14.5 | 1.5391 | 0.09396 | -0.0468 | 16.3804
15 | 1.5159 | 0.10269 | -0.0471 | 14.7619
15.5 | 1.4886 | 0.1121 | -0.0481 | 13.2792
16 | 1.4514 | 0.12283 | -0.0501 | 11.8163
16.5 | 1.4207 | 0.13335 | -0.0528 | 10.6539
17 | 1.4007 | 0.14303 | -0.0558 | 9.7931
17.5 | 1.3901 | 0.15194 | -0.0591 | 9.149
18 | 1.3879 | 0.16008 | -0.0624 | 8.67

## 49. Re 2M Mach 0.00 (1)
BIGFOIL.COM POLAR EXPORT
goe382
GOE 382 |  |  |  | Cl Max: | 2.359 | at alpha= | 18.5 | deg
JavaFoil+Calcfoil stall+Eppler ext transition |  |  |  | L/D Max: | 130.965 | at alpha= | 5 | deg
Re: | 2000000 |  |  | Cd Min: | 0.00956 | at alpha= | 3 | deg
Mach: | 0 |  |  | Cl=0 at alpha= | -5.5574 | deg
|  |  |  | @ Cl=0.1, Cd= | 0.010575
|  |  |  | @ Cl=0.4, Cd= | 0.010757
|  |  |  | @ Cl=0.6, Cd= | 0.010963
alpha (deg) | Cl | Cd | Cm | Cl/Cd
-20 | -0.858 | 0.1605 | -0.032 | -5.347
-19.5 | -0.853 | 0.15467 | -0.032 | -5.516
-19 | -0.847 | 0.14737 | -0.033 | -5.744
-18.5 | -0.838 | 0.14083 | -0.033 | -5.95
-18 | -0.828 | 0.13302 | -0.034 | -6.227
-17.5 | -0.816 | 0.12731 | -0.034 | -6.412
-17 | -0.803 | 0.12154 | -0.034 | -6.604
-16.5 | -0.787 | 0.11564 | -0.035 | -6.807
-16 | -0.77 | 0.1102 | -0.036 | -6.984
-15.5 | -0.75 | 0.10668 | -0.036 | -7.032
-15 | -0.729 | 0.10011 | -0.037 | -7.28
-14.5 | -0.705 | 0.09525 | -0.037 | -7.405
-14 | -0.68 | 0.0913 | -0.038 | -7.445
-13.5 | -0.652 | 0.08653 | -0.038 | -7.539
-13 | -0.63 | 0.07763 | -0.047 | -8.116
-12.5 | -0.599 | 0.07288 | -0.048 | -8.214
-12 | -0.636 | 0.02596 | -0.073 | -24.496
-11.5 | -0.623 | 0.01686 | -0.079 | -36.973
-11 | -0.581 | 0.01568 | -0.08 | -37.054
-10.5 | -0.54 | 0.0144 | -0.082 | -37.483
-10 | -0.498 | 0.01292 | -0.084 | -38.521
-9.5 | -0.449 | 0.0123 | -0.085 | -36.47
-9 | -0.397 | 0.01217 | -0.087 | -32.592
-8.5 | -0.343 | 0.01172 | -0.088 | -29.287
-8 | -0.288 | 0.01136 | -0.089 | -25.328
-7.5 | -0.231 | 0.01117 | -0.09 | -20.663
-7 | -0.173 | 0.01167 | -0.091 | -14.806
-6.5 | -0.114 | 0.01057 | -0.092 | -10.759
-6 | -0.054 | 0.00984 | -0.093 | -5.464
-5.5 | 0.007 | 0.01032 | -0.094 | 0.686
-5 | 0.069 | 0.01086 | -0.096 | 6.312
-4.5 | 0.131 | 0.01029 | -0.097 | 12.684
-4 | 0.193 | 0.01092 | -0.098 | 17.671
-3.5 | 0.256 | 0.01007 | -0.099 | 25.401
-3 | 0.319 | 0.01092 | -0.1 | 29.196
-2.5 | 0.382 | 0.01087 | -0.101 | 35.174
-2 | 0.446 | 0.01047 | -0.102 | 42.609
-1.5 | 0.509 | 0.01058 | -0.103 | 48.08
-1 | 0.571 | 0.01071 | -0.105 | 53.354
-0.5 | 0.634 | 0.01126 | -0.106 | 56.29
0 | 0.701 | 0.01074 | -0.107 | 65.265
0.5 | 0.764 | 0.01092 | -0.108 | 69.971
1 | 0.826 | 0.01115 | -0.109 | 74.11
1.5 | 0.889 | 0.01131 | -0.11 | 78.622
2 | 0.951 | 0.01153 | -0.111 | 82.519
2.5 | 1.013 | 0.01034 | -0.112 | 97.986
3 | 1.075 | 0.00956 | -0.114 | 112.459
3.5 | 1.137 | 0.01134 | -0.115 | 100.328
4 | 1.199 | 0.01155 | -0.116 | 103.787
4.5 | 1.26 | 0.01146 | -0.117 | 109.945
5 | 1.322 | 0.01009 | -0.118 | 130.965
5.5 | 1.383 | 0.01221 | -0.119 | 113.278
6 | 1.444 | 0.01253 | -0.12 | 115.168
6.5 | 1.486 | 0.01322 | -0.12 | 112.442
7 | 1.54 | 0.01388 | -0.12 | 110.959
7.5 | 1.594 | 0.01452 | -0.121 | 109.793
8 | 1.65 | 0.0149 | -0.122 | 110.732
8.5 | 1.705 | 0.01559 | -0.122 | 109.401
9 | 1.758 | 0.01659 | -0.123 | 105.939
9.5 | 1.811 | 0.01719 | -0.124 | 105.374
10 | 1.864 | 0.01765 | -0.125 | 105.603
10.5 | 1.916 | 0.01831 | -0.126 | 104.646
11 | 1.966 | 0.01916 | -0.126 | 102.564
11.5 | 2.014 | 0.01988 | -0.127 | 101.278
12 | 2.061 | 0.02084 | -0.128 | 98.881
12.5 | 2.107 | 0.0219 | -0.129 | 96.218
13 | 2.153 | 0.02262 | -0.129 | 95.181
13.5 | 2.169 | 0.03168 | -0.128 | 68.471
14 | 2.209 | 0.03354 | -0.129 | 65.876
14.5 | 2.249 | 0.03531 | -0.129 | 63.679
15 | 2.287 | 0.03738 | -0.129 | 61.178
15.5 | 2.317 | 0.03908 | -0.13 | 59.296
16 | 2.319 | 0.04998 | -0.129 | 46.411
16.5 | 2.335 | 0.05277 | -0.129 | 44.249
17 | 2.347 | 0.05597 | -0.13 | 41.932
17.5 | 2.353 | 0.05975 | -0.13 | 39.382
18 | 2.358 | 0.06284 | -0.131 | 37.521
18.5 | 2.359 | 0.06656 | -0.131 | 35.436
19 | 2.354 | 0.07146 | -0.131 | 32.943
19.5 | 2.347 | 0.07497 | -0.132 | 31.301
20 | 2.335 | 0.0799 | -0.132 | 29.229

## 50. Re 2M Mach 0.00 (2)
BIGFOIL.COM POLAR EXPORT
goe382
GOE 382 |  |  |  | Cl Max: | 1.8057 | at alpha= | 14 | deg
XFOIL ncrit=9 |  |  |  | L/D Max: | 137.855 | at alpha= | 6 | deg
Re: | 2000000 |  |  | Cd Min: | 0.10222 | at alpha= | 19 | deg
Mach: | 0 |  |  | Cl=0 at alpha= | -5.4857 | deg
|  |  |  | @ Cl=0.1, Cd= | 0.0096849
|  |  |  | @ Cl=0.4, Cd= | 0.0087027
|  |  |  | @ Cl=0.6, Cd= | 0.0085844
alpha (deg) | Cl | Cd | Cm | Cl/Cd
-16.5 | -0.7879 | 0.05568 | -0.101 | -14.1505
-16 | -0.8215 | 0.04345 | -0.1109 | -18.9068
-15.5 | -0.8305 | 0.03605 | -0.1162 | -23.0374
-15 | -0.826 | 0.03121 | -0.1187 | -26.4659
-14.5 | -0.8139 | 0.02792 | -0.1187 | -29.1511
-14 | -0.7946 | 0.02565 | -0.1173 | -30.9786
-13.5 | -0.7698 | 0.02399 | -0.1149 | -32.0884
-13 | -0.7388 | 0.02278 | -0.1125 | -32.432
-12.5 | -0.6993 | 0.02179 | -0.111 | -32.0927
-12 | -0.671 | 0.01909 | -0.1086 | -35.1493
-11.5 | -0.6287 | 0.0178 | -0.1072 | -35.3202
-11 | -0.5822 | 0.01684 | -0.1062 | -34.5724
-10.5 | -0.5334 | 0.01601 | -0.1054 | -33.3167
-10 | -0.4834 | 0.01527 | -0.1047 | -31.6568
-9.5 | -0.4321 | 0.01455 | -0.1041 | -29.6976
-9 | -0.3804 | 0.0139 | -0.1036 | -27.3669
-8.5 | -0.3274 | 0.01325 | -0.1032 | -24.7094
-8 | -0.2742 | 0.01269 | -0.1027 | -21.6076
-7.5 | -0.22 | 0.01218 | -0.1025 | -18.0624
-7 | -0.1648 | 0.01173 | -0.1024 | -14.0494
-6.5 | -0.1093 | 0.01141 | -0.1023 | -9.5793
-6 | -0.0571 | 0.01066 | -0.1017 | -5.3565
-5.5 | -0.0016 | 0.01022 | -0.1017 | -0.15656
-5 | 0.0542 | 0.00992 | -0.1016 | 5.4637
-4.5 | 0.1107 | 0.00963 | -0.1017 | 11.4953
-4 | 0.1675 | 0.00938 | -0.1019 | 17.8571
-3.5 | 0.2239 | 0.00922 | -0.1019 | 24.2842
-3 | 0.2811 | 0.009 | -0.1022 | 31.2333
-2.5 | 0.3369 | 0.00883 | -0.1022 | 38.154
-2 | 0.3941 | 0.00871 | -0.1025 | 45.2468
-1.5 | 0.4505 | 0.00864 | -0.1026 | 52.1412
-0.5 | 0.5616 | 0.00855 | -0.1028 | 65.6842
0 | 0.6174 | 0.0086 | -0.103 | 71.7907
0.5 | 0.6725 | 0.00867 | -0.103 | 77.5663
1 | 0.726 | 0.00864 | -0.1029 | 84.0278
1.5 | 0.7814 | 0.00871 | -0.1031 | 89.713
2 | 0.8336 | 0.00858 | -0.1029 | 97.1562
2.5 | 0.8848 | 0.0081 | -0.1027 | 109.2346
3.5 | 0.9899 | 0.00807 | -0.1024 | 122.6642
4 | 1.0382 | 0.00809 | -0.1013 | 128.3313
4.5 | 1.0852 | 0.00816 | -0.0996 | 132.9902
5 | 1.15 | 0.0085 | -0.1022 | 135.2941
5.5 | 1.2163 | 0.00885 | -0.1052 | 137.435
6 | 1.2531 | 0.00909 | -0.102 | 137.8548
6.5 | 1.2943 | 0.00951 | -0.0999 | 136.0988
7 | 1.3407 | 0.00987 | -0.0989 | 135.8359
7.5 | 1.3866 | 0.01029 | -0.098 | 134.7522
8 | 1.4284 | 0.0109 | -0.0966 | 131.0459
8.5 | 1.474 | 0.01139 | -0.0958 | 129.4118
9 | 1.5136 | 0.01216 | -0.0943 | 124.4737
9.5 | 1.5578 | 0.01275 | -0.0935 | 122.1804
10 | 1.5928 | 0.0138 | -0.0916 | 115.4203
10.5 | 1.6332 | 0.01462 | -0.0906 | 111.71
11 | 1.666 | 0.01586 | -0.0887 | 105.0441
11.5 | 1.7022 | 0.01698 | -0.0874 | 100.2473
12 | 1.7307 | 0.01856 | -0.0854 | 93.2489
12.5 | 1.7589 | 0.02026 | -0.0836 | 86.8164
13 | 1.7817 | 0.02236 | -0.0815 | 79.6825
13.5 | 1.7977 | 0.02509 | -0.0791 | 71.6501
14 | 1.8057 | 0.02856 | -0.0763 | 63.2248
14.5 | 1.8009 | 0.03328 | -0.0732 | 54.1136
15 | 1.7824 | 0.0394 | -0.0697 | 45.2386
15.5 | 1.7547 | 0.04667 | -0.0664 | 37.598
16 | 1.7263 | 0.05437 | -0.0637 | 31.751
16.5 | 1.7015 | 0.06202 | -0.0617 | 27.4347
17 | 1.6812 | 0.06949 | -0.0604 | 24.1934
17.5 | 1.663 | 0.07698 | -0.0595 | 21.603
18 | 1.6431 | 0.08486 | -0.0591 | 19.3625
18.5 | 1.6215 | 0.09316 | -0.0591 | 17.4055
19 | 1.5948 | 0.10222 | -0.0594 | 15.6016

## 51. Re 2M Mach 0.10 (1)
BIGFOIL.COM POLAR EXPORT
goe382
GOE 382 |  |  |  | Cl Max: | 2.351 | at alpha= | 18 | deg
JavaFoil+Calcfoil stall+Eppler ext transition |  |  |  | L/D Max: | 130.745 | at alpha= | 5 | deg
Re: | 2000000 |  |  | Cd Min: | 0.00962 | at alpha= | 3 | deg
Mach: | 0.1 |  |  | Cl=0 at alpha= | -5.5574 | deg
|  |  |  | @ Cl=0.1, Cd= | 0.010585
|  |  |  | @ Cl=0.4, Cd= | 0.010852
|  |  |  | @ Cl=0.6, Cd= | 0.010928
alpha (deg) | Cl | Cd | Cm | Cl/Cd
-20 | -0.829 | 0.16198 | -0.031 | -5.119
-19.5 | -0.827 | 0.15523 | -0.032 | -5.325
-19 | -0.823 | 0.14868 | -0.033 | -5.532
-18.5 | -0.817 | 0.14267 | -0.033 | -5.724
-18 | -0.809 | 0.13554 | -0.034 | -5.968
-17.5 | -0.799 | 0.12786 | -0.034 | -6.253
-17 | -0.788 | 0.12192 | -0.035 | -6.463
-16.5 | -0.774 | 0.11646 | -0.035 | -6.647
-16 | -0.759 | 0.11089 | -0.036 | -6.84
-15.5 | -0.741 | 0.10711 | -0.036 | -6.916
-15 | -0.721 | 0.10066 | -0.037 | -7.162
-14.5 | -0.699 | 0.09591 | -0.037 | -7.287
-14 | -0.675 | 0.09163 | -0.038 | -7.364
-13.5 | -0.648 | 0.08681 | -0.038 | -7.467
-13 | -0.62 | 0.0829 | -0.039 | -7.477
-12.5 | -0.596 | 0.07356 | -0.048 | -8.101
-12 | -0.603 | 0.0418 | -0.067 | -14.43
-11.5 | -0.619 | 0.01783 | -0.079 | -34.725
-11 | -0.575 | 0.01705 | -0.079 | -33.722
-10.5 | -0.541 | 0.01418 | -0.082 | -38.163
-10 | -0.498 | 0.01305 | -0.084 | -38.151
-9.5 | -0.449 | 0.01239 | -0.086 | -36.249
-9 | -0.397 | 0.01223 | -0.087 | -32.48
-8.5 | -0.344 | 0.0117 | -0.088 | -29.416
-8 | -0.289 | 0.01147 | -0.089 | -25.168
-7.5 | -0.232 | 0.0112 | -0.09 | -20.69
-7 | -0.173 | 0.01165 | -0.092 | -14.895
-6.5 | -0.114 | 0.01007 | -0.093 | -11.349
-6 | -0.054 | 0.01036 | -0.094 | -5.209
-5.5 | 0.007 | 0.01047 | -0.095 | 0.679
-5 | 0.069 | 0.01095 | -0.096 | 6.287
-4.5 | 0.131 | 0.01022 | -0.097 | 12.83
-4 | 0.194 | 0.01089 | -0.098 | 17.803
-3.5 | 0.257 | 0.01017 | -0.099 | 25.274
-3 | 0.321 | 0.0109 | -0.101 | 29.416
-2.5 | 0.384 | 0.01094 | -0.102 | 35.122
-2 | 0.448 | 0.01059 | -0.103 | 42.331
-1.5 | 0.511 | 0.01055 | -0.104 | 48.454
-1 | 0.574 | 0.01068 | -0.105 | 53.748
-0.5 | 0.637 | 0.01128 | -0.106 | 56.436
0 | 0.705 | 0.01081 | -0.107 | 65.155
0.5 | 0.768 | 0.01099 | -0.108 | 69.823
1 | 0.831 | 0.01119 | -0.11 | 74.247
1.5 | 0.893 | 0.0114 | -0.111 | 78.373
2 | 0.956 | 0.0102 | -0.112 | 93.755
2.5 | 1.018 | 0.0104 | -0.113 | 97.904
3 | 1.081 | 0.00962 | -0.114 | 112.35
3.5 | 1.143 | 0.01142 | -0.115 | 100.065
4 | 1.205 | 0.0116 | -0.116 | 103.822
4.5 | 1.266 | 0.01156 | -0.117 | 109.57
5 | 1.328 | 0.01016 | -0.119 | 130.745
5.5 | 1.389 | 0.01231 | -0.12 | 112.817
6 | 1.45 | 0.01265 | -0.121 | 114.629
6.5 | 1.492 | 0.01334 | -0.12 | 111.852
7 | 1.546 | 0.01401 | -0.121 | 110.335
7.5 | 1.6 | 0.01454 | -0.121 | 110
8 | 1.656 | 0.01519 | -0.122 | 109.042
8.5 | 1.712 | 0.01573 | -0.123 | 108.821
9 | 1.764 | 0.01677 | -0.123 | 105.181
9.5 | 1.817 | 0.01748 | -0.124 | 103.97
10 | 1.871 | 0.01786 | -0.125 | 104.748
10.5 | 1.922 | 0.01867 | -0.126 | 102.956
11 | 1.973 | 0.01942 | -0.127 | 101.564
11.5 | 2.021 | 0.02016 | -0.128 | 100.217
12 | 2.068 | 0.02116 | -0.128 | 97.728
12.5 | 2.114 | 0.02229 | -0.129 | 94.83
13 | 2.16 | 0.02301 | -0.13 | 93.856
13.5 | 2.174 | 0.03249 | -0.128 | 66.906
14 | 2.214 | 0.03418 | -0.129 | 64.78
14.5 | 2.252 | 0.03634 | -0.129 | 61.951
15 | 2.29 | 0.03829 | -0.13 | 59.82
15.5 | 2.32 | 0.04039 | -0.13 | 57.454
16 | 2.318 | 0.05158 | -0.129 | 44.942
16.5 | 2.334 | 0.05425 | -0.13 | 43.016
17 | 2.345 | 0.05729 | -0.13 | 40.927
17.5 | 2.349 | 0.0614 | -0.13 | 38.253
18 | 2.351 | 0.06468 | -0.131 | 36.355
18.5 | 2.349 | 0.06815 | -0.131 | 34.473
19 | 2.342 | 0.07288 | -0.132 | 32.129
19.5 | 2.331 | 0.07673 | -0.132 | 30.379
20 | 2.316 | 0.08197 | -0.132 | 28.253

## 52. Re 2M Mach 0.10 (2)
BIGFOIL.COM POLAR EXPORT
goe382
GOE 382 |  |  |  | Cl Max: | 1.8045 | at alpha= | 14 | deg
XFOIL ncrit=9 |  |  |  | L/D Max: | 136.489 | at alpha= | 6 | deg
Re: | 2000000 |  |  | Cd Min: | 0.20525 | at alpha= | -20 | deg
Mach: | 0.1 |  |  | Cl=0 at alpha= | -5.4866 | deg
|  |  |  | @ Cl=0.1, Cd= | 0.0097405
|  |  |  | @ Cl=0.4, Cd= | 0.0087361
|  |  |  | @ Cl=0.6, Cd= | 0.0086253
alpha (deg) | Cl | Cd | Cm | Cl/Cd
-20 | -0.3507 | 0.20525 | -0.0207 | -1.7086
-19.5 | -0.3315 | 0.2019 | -0.0226 | -1.6419
-19 | -0.3122 | 0.19762 | -0.0252 | -1.5798
-18 | -0.2924 | 0.18087 | -0.0332 | -1.6166
-17.5 | -0.2712 | 0.17669 | -0.0358 | -1.5349
-17 | -0.2516 | 0.17194 | -0.0385 | -1.4633
-16 | -0.7195 | 0.06054 | -0.0975 | -11.8847
-15.5 | -0.7707 | 0.04482 | -0.1107 | -17.1954
-15 | -0.785 | 0.0364 | -0.1173 | -21.5659
-14.5 | -0.7841 | 0.03108 | -0.1202 | -25.2284
-14 | -0.7734 | 0.02769 | -0.1202 | -27.9307
-13.5 | -0.7548 | 0.02538 | -0.1184 | -29.74
-13 | -0.7314 | 0.02379 | -0.1154 | -30.744
-12.5 | -0.6961 | 0.02255 | -0.1135 | -30.8692
-12 | -0.6619 | 0.02077 | -0.1115 | -31.8681
-11.5 | -0.628 | 0.01853 | -0.1094 | -33.891
-10.5 | -0.5347 | 0.01646 | -0.1071 | -32.4848
-10 | -0.4848 | 0.01563 | -0.1063 | -31.0173
-9.5 | -0.4337 | 0.01487 | -0.1056 | -29.1661
-9 | -0.3818 | 0.01416 | -0.1049 | -26.9633
-8.5 | -0.3287 | 0.01347 | -0.1044 | -24.4024
-8 | -0.2755 | 0.01287 | -0.1039 | -21.4064
-7.5 | -0.221 | 0.01232 | -0.1035 | -17.9383
-7 | -0.1657 | 0.01184 | -0.1033 | -13.9949
-6.5 | -0.1101 | 0.01148 | -0.1031 | -9.5906
-6 | -0.057 | 0.01077 | -0.1026 | -5.2925
-5.5 | -0.0015 | 0.01029 | -0.1024 | -0.14577
-5 | 0.0545 | 0.00998 | -0.1023 | 5.4609
-4.5 | 0.1115 | 0.00968 | -0.1024 | 11.5186
-4 | 0.1685 | 0.00942 | -0.1025 | 17.8875
-3.5 | 0.2253 | 0.00924 | -0.1025 | 24.3831
-3 | 0.2829 | 0.00905 | -0.1028 | 31.2597
-2.5 | 0.3391 | 0.00885 | -0.1028 | 38.3164
-2 | 0.3963 | 0.00874 | -0.103 | 45.3432
-1.5 | 0.4531 | 0.00868 | -0.1031 | 52.2005
-1 | 0.509 | 0.00863 | -0.1031 | 58.9803
-0.5 | 0.5644 | 0.0086 | -0.1032 | 65.6279
0 | 0.6206 | 0.00864 | -0.1033 | 71.8287
0.5 | 0.6762 | 0.00871 | -0.1034 | 77.6349
1 | 0.7298 | 0.00869 | -0.1032 | 83.9816
1.5 | 0.7853 | 0.00876 | -0.1033 | 89.6461
2 | 0.8382 | 0.00863 | -0.1032 | 97.1263
2.5 | 0.8893 | 0.00818 | -0.1029 | 108.7164
3 | 0.9419 | 0.00818 | -0.1027 | 115.1467
3.5 | 0.9948 | 0.00816 | -0.1025 | 121.9118
4 | 1.0431 | 0.00818 | -0.1013 | 127.5183
4.5 | 1.0904 | 0.00823 | -0.0996 | 132.4909
5 | 1.1554 | 0.00861 | -0.1022 | 134.1928
5.5 | 1.2158 | 0.00892 | -0.1038 | 136.3004
6 | 1.2557 | 0.0092 | -0.1012 | 136.4891
6.5 | 1.2975 | 0.00967 | -0.0992 | 134.1779
7 | 1.3455 | 0.01001 | -0.0984 | 134.4156
7.5 | 1.3908 | 0.01048 | -0.0974 | 132.7099
8 | 1.4341 | 0.01108 | -0.0961 | 129.4314
8.5 | 1.4788 | 0.01164 | -0.0951 | 127.0447
9 | 1.5185 | 0.01244 | -0.0936 | 122.0659
9.5 | 1.5631 | 0.01306 | -0.0928 | 119.6861
10 | 1.5986 | 0.01413 | -0.0909 | 113.1352
10.5 | 1.6376 | 0.01506 | -0.0897 | 108.7384
11 | 1.6709 | 0.01634 | -0.0878 | 102.2583
11.5 | 1.7053 | 0.01761 | -0.0863 | 96.837
12 | 1.7343 | 0.01925 | -0.0844 | 90.0935
12.5 | 1.7606 | 0.02113 | -0.0824 | 83.3223
13 | 1.7838 | 0.02331 | -0.0803 | 76.5251
13.5 | 1.798 | 0.02627 | -0.0778 | 68.4431
14 | 1.8045 | 0.02996 | -0.0751 | 60.2303
14.5 | 1.7963 | 0.03505 | -0.0718 | 51.2496
15 | 1.7767 | 0.04141 | -0.0685 | 42.9051
15.5 | 1.7465 | 0.04899 | -0.0652 | 35.6501
16 | 1.7165 | 0.05691 | -0.0626 | 30.1617
16.5 | 1.6917 | 0.06466 | -0.0607 | 26.163
17 | 1.67 | 0.07236 | -0.0595 | 23.079
17.5 | 1.649 | 0.08026 | -0.0588 | 20.5457
18 | 1.6314 | 0.08793 | -0.0585 | 18.5534
18.5 | 1.6081 | 0.09653 | -0.0586 | 16.6591
19 | 1.5815 | 0.10565 | -0.0591 | 14.9692

## 53. Re 2M Mach 0.25 (1)
BIGFOIL.COM POLAR EXPORT
goe382
GOE 382 |  |  |  | Cl Max: | 2.317 | at alpha= | 16.5 | deg
JavaFoil+Calcfoil stall+Eppler ext transition |  |  |  | L/D Max: | 113.425 | at alpha= | 3 | deg
Re: | 2000000 |  |  | Cd Min: | 0.00972 | at alpha= | -1 | deg
Mach: | 0.25 |  |  | Cl=0 at alpha= | -5.5564 | deg
|  |  |  | @ Cl=0.1, Cd= | 0.010809
|  |  |  | @ Cl=0.4, Cd= | 0.010589
|  |  |  | @ Cl=0.6, Cd= | 0.0099981
alpha (deg) | Cl | Cd | Cm | Cl/Cd
-20 | -0.568 | 0.1825 | -0.033 | -3.113
-19.5 | -0.59 | 0.17474 | -0.033 | -3.376
-19 | -0.609 | 0.16549 | -0.033 | -3.68
-18.5 | -0.626 | 0.15107 | -0.034 | -4.141
-18 | -0.639 | 0.14294 | -0.034 | -4.47
-17.5 | -0.649 | 0.1352 | -0.034 | -4.803
-17 | -0.657 | 0.12882 | -0.035 | -5.097
-16.5 | -0.661 | 0.12283 | -0.036 | -5.378
-16 | -0.661 | 0.11652 | -0.036 | -5.672
-15.5 | -0.658 | 0.11276 | -0.036 | -5.835
-15 | -0.652 | 0.10545 | -0.037 | -6.179
-14.5 | -0.642 | 0.09948 | -0.038 | -6.451
-14 | -0.628 | 0.09463 | -0.038 | -6.641
-13.5 | -0.612 | 0.08975 | -0.039 | -6.814
-13 | -0.591 | 0.08445 | -0.039 | -7.004
-12.5 | -0.568 | 0.08015 | -0.04 | -7.089
-12 | -0.542 | 0.07602 | -0.041 | -7.127
-11.5 | -0.512 | 0.07222 | -0.042 | -7.095
-11 | -0.48 | 0.06892 | -0.042 | -6.966
-10.5 | -0.445 | 0.06492 | -0.043 | -6.859
-10 | -0.491 | 0.01444 | -0.085 | -34.009
-9.5 | -0.448 | 0.01319 | -0.088 | -33.99
-9 | -0.4 | 0.01246 | -0.089 | -32.059
-8.5 | -0.347 | 0.01218 | -0.09 | -28.485
-8 | -0.293 | 0.01176 | -0.092 | -24.894
-7.5 | -0.236 | 0.01215 | -0.093 | -19.381
-7 | -0.177 | 0.01193 | -0.094 | -14.812
-6.5 | -0.117 | 0.01011 | -0.095 | -11.527
-6 | -0.055 | 0.01058 | -0.096 | -5.213
-5.5 | 0.007 | 0.01072 | -0.098 | 0.678
-5 | 0.071 | 0.01062 | -0.099 | 6.641
-4.5 | 0.134 | 0.01103 | -0.1 | 12.192
-4 | 0.199 | 0.01118 | -0.101 | 17.798
-3.5 | 0.264 | 0.01108 | -0.102 | 23.807
-3 | 0.329 | 0.01108 | -0.103 | 29.708
-2.5 | 0.395 | 0.01058 | -0.104 | 37.296
-2 | 0.46 | 0.0107 | -0.106 | 43.006
-1.5 | 0.525 | 0.01073 | -0.107 | 48.942
-1 | 0.59 | 0.00972 | -0.108 | 60.681
-0.5 | 0.654 | 0.0115 | -0.109 | 56.846
0 | 0.724 | 0.01103 | -0.11 | 65.606
0.5 | 0.788 | 0.01123 | -0.111 | 70.211
1 | 0.853 | 0.01144 | -0.113 | 74.56
1.5 | 0.917 | 0.01157 | -0.114 | 79.287
2 | 0.981 | 0.01035 | -0.115 | 94.816
2.5 | 1.045 | 0.01055 | -0.116 | 99.076
3 | 1.109 | 0.00978 | -0.117 | 113.425
3.5 | 1.173 | 0.01182 | -0.118 | 99.201
4 | 1.236 | 0.01193 | -0.12 | 103.631
4.5 | 1.3 | 0.01204 | -0.121 | 107.972
5 | 1.347 | 0.01258 | -0.12 | 107.115
5.5 | 1.407 | 0.01285 | -0.121 | 109.523
6 | 1.464 | 0.01351 | -0.122 | 108.354
6.5 | 1.519 | 0.01417 | -0.123 | 107.242
7 | 1.577 | 0.01479 | -0.123 | 106.664
7.5 | 1.635 | 0.01547 | -0.124 | 105.648
8 | 1.692 | 0.01604 | -0.125 | 105.473
8.5 | 1.748 | 0.01685 | -0.126 | 103.715
9 | 1.801 | 0.01796 | -0.126 | 100.285
9.5 | 1.855 | 0.01849 | -0.127 | 100.324
10 | 1.908 | 0.01925 | -0.128 | 99.117
10.5 | 1.958 | 0.02023 | -0.129 | 96.821
11 | 2.008 | 0.02104 | -0.13 | 95.431
11.5 | 2.055 | 0.02194 | -0.13 | 93.684
12 | 2.102 | 0.02301 | -0.131 | 91.39
12.5 | 2.144 | 0.02446 | -0.132 | 87.656
13 | 2.157 | 0.0342 | -0.13 | 63.072
13.5 | 2.196 | 0.03646 | -0.131 | 60.249
14 | 2.234 | 0.03861 | -0.131 | 57.873
14.5 | 2.27 | 0.04105 | -0.132 | 55.305
15 | 2.304 | 0.04304 | -0.132 | 53.548
15.5 | 2.308 | 0.05551 | -0.131 | 41.568
16 | 2.316 | 0.05911 | -0.131 | 39.186
16.5 | 2.317 | 0.06293 | -0.132 | 36.822
17 | 2.315 | 0.0666 | -0.132 | 34.757
17.5 | 2.307 | 0.07051 | -0.133 | 32.718
18 | 2.291 | 0.07477 | -0.133 | 30.643
18.5 | 2.268 | 0.07977 | -0.133 | 28.428
19 | 2.234 | 0.08551 | -0.134 | 26.131
19.5 | 2.197 | 0.09159 | -0.134 | 23.985
20 | 2.152 | 0.09803 | -0.134 | 21.951

## 54. Re 2M Mach 0.25 (2)
BIGFOIL.COM POLAR EXPORT
goe382
GOE 382 |  |  |  | Cl Max: | 1.7918 | at alpha= | 13.5 | deg
XFOIL ncrit=9 |  |  |  | L/D Max: | 129.442 | at alpha= | 5 | deg
Re: | 2000000 |  |  | Cd Min: | 0.17459 | at alpha= | -17 | deg
Mach: | 0.25 |  |  | Cl=0 at alpha= | -5.4965 | deg
|  |  |  | @ Cl=0.1, Cd= | 0.010048
|  |  |  | @ Cl=0.4, Cd= | 0.0089359
|  |  |  | @ Cl=0.6, Cd= | 0.0088263
alpha (deg) | Cl | Cd | Cm | Cl/Cd
-17 | -0.2404 | 0.17459 | -0.0402 | -1.3769
-16.5 | -0.2198 | 0.16959 | -0.0431 | -1.2961
-15.5 | -0.2076 | 0.15048 | -0.0523 | -1.3796
-15 | -0.1861 | 0.14591 | -0.0548 | -1.2754
-14.5 | -0.1649 | 0.14118 | -0.0575 | -1.168
-13.5 | -0.4416 | 0.0713 | -0.0921 | -6.1935
-13 | -0.5478 | 0.04476 | -0.1149 | -12.2386
-12.5 | -0.5751 | 0.03391 | -0.1254 | -16.9596
-12 | -0.5812 | 0.02852 | -0.1272 | -20.3787
-11.5 | -0.5719 | 0.02552 | -0.1244 | -22.4099
-11 | -0.5529 | 0.02304 | -0.1209 | -23.9974
-10.5 | -0.5285 | 0.01996 | -0.1178 | -26.478
-10 | -0.4849 | 0.01837 | -0.1159 | -26.3963
-9 | -0.3862 | 0.01598 | -0.1129 | -24.1677
-8.5 | -0.3338 | 0.01497 | -0.1117 | -22.2979
-8 | -0.2804 | 0.01409 | -0.1106 | -19.9006
-7.5 | -0.2252 | 0.01325 | -0.1097 | -16.9962
-7 | -0.1696 | 0.01257 | -0.1088 | -13.4924
-6.5 | -0.1131 | 0.01201 | -0.1081 | -9.4172
-6 | -0.0544 | 0.01157 | -0.1078 | -4.7018
-5.5 | -0.0004 | 0.01077 | -0.1069 | -0.03714
-5 | 0.0568 | 0.01032 | -0.1064 | 5.5039
-4.5 | 0.1156 | 0.00995 | -0.1062 | 11.6181
-4 | 0.1736 | 0.00969 | -0.106 | 17.9154
-3.5 | 0.233 | 0.00942 | -0.1059 | 24.7346
-3 | 0.2915 | 0.00927 | -0.1058 | 31.4455
-2.5 | 0.3503 | 0.00903 | -0.1058 | 38.7929
-2 | 0.4084 | 0.00892 | -0.1057 | 45.7848
-1.5 | 0.4663 | 0.0089 | -0.1056 | 52.3933
-1 | 0.5243 | 0.00884 | -0.1055 | 59.31
-0.5 | 0.5812 | 0.0088 | -0.1053 | 66.0455
0 | 0.6383 | 0.00888 | -0.1052 | 71.8806
1 | 0.7508 | 0.00893 | -0.1048 | 84.0761
1.5 | 0.8062 | 0.00905 | -0.1045 | 89.0829
2 | 0.8619 | 0.00912 | -0.1043 | 94.5066
2.5 | 0.9142 | 0.00884 | -0.1037 | 103.4163
3 | 0.9669 | 0.00855 | -0.1033 | 113.0877
3.5 | 1.0185 | 0.00867 | -0.1024 | 117.474
4 | 1.0679 | 0.00858 | -0.101 | 124.4639
4.5 | 1.1107 | 0.00876 | -0.098 | 126.7922
5 | 1.1831 | 0.00914 | -0.1015 | 129.442
5.5 | 1.2278 | 0.00952 | -0.0995 | 128.9706
6 | 1.2723 | 0.01005 | -0.0976 | 126.597
6.5 | 1.3225 | 0.01045 | -0.0967 | 126.555
7 | 1.3685 | 0.01105 | -0.0954 | 123.8462
7.5 | 1.4135 | 0.01174 | -0.0939 | 120.4003
8 | 1.4612 | 0.01235 | -0.093 | 118.3158
8.5 | 1.5001 | 0.01337 | -0.091 | 112.199
9 | 1.546 | 0.01414 | -0.09 | 109.3352
9.5 | 1.5847 | 0.01528 | -0.0882 | 103.7107
10 | 1.6237 | 0.01647 | -0.0866 | 98.5853
10.5 | 1.6553 | 0.01811 | -0.0844 | 91.4025
11 | 1.6909 | 0.01961 | -0.0827 | 86.2264
11.5 | 1.7169 | 0.02176 | -0.0804 | 78.9017
12 | 1.7467 | 0.0238 | -0.0786 | 73.3908
12.5 | 1.7653 | 0.0267 | -0.0762 | 66.1161
13 | 1.7827 | 0.02982 | -0.074 | 59.782
13.5 | 1.7918 | 0.03369 | -0.0715 | 53.1849
14 | 1.787 | 0.03877 | -0.0686 | 46.0923
14.5 | 1.769 | 0.04512 | -0.0654 | 39.2066
15 | 1.7377 | 0.05288 | -0.0622 | 32.8612
15.5 | 1.7018 | 0.06141 | -0.0595 | 27.7121
16 | 1.6635 | 0.07057 | -0.0575 | 23.5723
16.5 | 1.6331 | 0.07935 | -0.0563 | 20.581
17 | 1.6052 | 0.08817 | -0.0558 | 18.2057
17.5 | 1.5841 | 0.09647 | -0.0558 | 16.4206
18 | 1.5666 | 0.10451 | -0.0562 | 14.99
18.5 | 1.5451 | 0.11327 | -0.0572 | 13.6409

## 55. Re 2M Mach 0.50 (1)
BIGFOIL.COM POLAR EXPORT
goe382
GOE 382 |  |  |  | Cl Max: | 2.094 | at alpha= | 12.5 | deg
JavaFoil+Calcfoil stall+Eppler ext transition |  |  |  | L/D Max: | 95.417 | at alpha= | 4.5 | deg
Re: | 2000000 |  |  | Cd Min: | 0.00992 | at alpha= | -4.5 | deg
Mach: | 0.5 |  |  | Cl=0 at alpha= | -5.5597 | deg
|  |  |  | @ Cl=0.1, Cd= | 0.0099876
|  |  |  | @ Cl=0.4, Cd= | 0.010831
|  |  |  | @ Cl=0.6, Cd= | 0.011565
alpha (deg) | Cl | Cd | Cm | Cl/Cd
-20 | -0.828 | 0.17813 | -0.043 | -4.649
-19.5 | -0.801 | 0.16405 | -0.044 | -4.881
-19 | -0.773 | 0.15765 | -0.045 | -4.902
-18.5 | -0.745 | 0.16363 | -0.045 | -4.55
-18 | -0.717 | 0.15928 | -0.045 | -4.499
-17.5 | -0.689 | 0.14246 | -0.046 | -4.836
-17 | -0.662 | 0.14502 | -0.048 | -4.562
-16.5 | -0.633 | 0.13734 | -0.048 | -4.607
-16 | -0.603 | 0.14156 | -0.047 | -4.262
-15.5 | -0.574 | 0.12905 | -0.047 | -4.45
-15 | -0.546 | 0.12354 | -0.047 | -4.417
-14.5 | -0.517 | 0.11953 | -0.047 | -4.326
-14 | -0.488 | 0.11601 | -0.047 | -4.21
-13.5 | -0.46 | 0.12017 | -0.049 | -3.832
-13 | -0.43 | 0.11287 | -0.045 | -3.808
-12.5 | -0.401 | 0.1065 | -0.043 | -3.763
-12 | -0.372 | 0.09671 | -0.045 | -3.851
-11.5 | -0.344 | 0.09142 | -0.046 | -3.762
-11 | -0.315 | 0.08364 | -0.047 | -3.77
-10.5 | -0.287 | 0.08244 | -0.047 | -3.476
-10 | -0.258 | 0.0791 | -0.048 | -3.259
-9.5 | -0.229 | 0.07433 | -0.049 | -3.08
-9 | -0.2 | 0.07404 | -0.049 | -2.702
-8.5 | -0.171 | 0.07283 | -0.05 | -2.35
-8 | -0.201 | 0.0573 | -0.049 | -3.514
-7.5 | -0.184 | 0.05164 | -0.05 | -3.558
-7 | -0.146 | 0.0471 | -0.051 | -3.09
-6.5 | -0.099 | 0.04398 | -0.052 | -2.251
-6 | -0.059 | 0.01131 | -0.108 | -5.196
-5.5 | 0.008 | 0.01096 | -0.109 | 0.717
-5 | 0.077 | 0.01002 | -0.11 | 7.687
-4.5 | 0.148 | 0.00992 | -0.112 | 14.898
-4 | 0.22 | 0.011 | -0.113 | 19.975
-3.5 | 0.292 | 0.01058 | -0.114 | 27.64
-3 | 0.366 | 0.01051 | -0.115 | 34.772
-2.5 | 0.439 | 0.0112 | -0.117 | 39.212
-2 | 0.513 | 0.01133 | -0.118 | 45.285
-1.5 | 0.585 | 0.01154 | -0.119 | 50.71
-1 | 0.657 | 0.01166 | -0.121 | 56.339
-0.5 | 0.728 | 0.01257 | -0.122 | 57.932
0 | 0.807 | 0.01273 | -0.123 | 63.357
0.5 | 0.878 | 0.01229 | -0.124 | 71.455
1 | 0.939 | 0.0126 | -0.124 | 74.478
1.5 | 1.008 | 0.01287 | -0.125 | 78.298
2 | 1.075 | 0.0135 | -0.126 | 79.618
2.5 | 1.141 | 0.01437 | -0.127 | 79.394
3 | 1.209 | 0.01334 | -0.128 | 90.628
3.5 | 1.275 | 0.01377 | -0.129 | 92.605
4 | 1.34 | 0.0144 | -0.13 | 93.072
4.5 | 1.406 | 0.01473 | -0.131 | 95.417
5 | 1.469 | 0.0155 | -0.132 | 94.73
5.5 | 1.531 | 0.01675 | -0.133 | 91.381
6 | 1.591 | 0.01777 | -0.134 | 89.487
6.5 | 1.652 | 0.01895 | -0.135 | 87.178
7 | 1.711 | 0.01987 | -0.136 | 86.116
7.5 | 1.769 | 0.02116 | -0.136 | 83.571
8 | 1.825 | 0.02259 | -0.137 | 80.8
8.5 | 1.881 | 0.02364 | -0.138 | 79.566
9 | 1.93 | 0.02501 | -0.138 | 77.18
9.5 | 1.974 | 0.02747 | -0.139 | 71.873
10 | 2.018 | 0.02894 | -0.14 | 69.726
10.5 | 2.056 | 0.03082 | -0.14 | 66.725
11 | 2.086 | 0.03304 | -0.141 | 63.13
11.5 | 2.075 | 0.05009 | -0.138 | 41.425
12 | 2.088 | 0.05467 | -0.138 | 38.197
12.5 | 2.094 | 0.05922 | -0.138 | 35.361
13 | 2.088 | 0.0646 | -0.139 | 32.323
13.5 | 2.048 | 0.08552 | -0.137 | 23.946
14 | 1.991 | 0.09559 | -0.137 | 20.826
14.5 | 1.87 | 0.10986 | -0.137 | 17.025
15 | 1.293 | 0.14432 | -0.131 | 8.96
15.5 | 1.293 | 0.20171 | -0.124 | 6.411
16 | 1.324 | 0.19717 | -0.125 | 6.713
16.5 | 1.342 | 0.23244 | -0.123 | 5.772
17 | 1.415 | 0.15285 | -0.135 | 9.255
17.5 | 1.437 | 0.15574 | -0.134 | 9.23

## 56. Re 2M Mach 0.50 (2)
BIGFOIL.COM POLAR EXPORT
goe382
GOE 382 |  |  |  | Cl Max: | 1.6639 | at alpha= | 12.5 | deg
XFOIL ncrit=9 |  |  |  | L/D Max: | 91.9409 | at alpha= | 3.5 | deg
Re: | 2000000 |  |  | Cd Min: | 0.17803 | at alpha= | -20 | deg
Mach: | 0.5 |  |  | Cl=0 at alpha= | -5.654 | deg
|  |  |  | @ Cl=0.1, Cd= | 0.012439
|  |  |  | @ Cl=0.4, Cd= | 0.010074
|  |  |  | @ Cl=0.6, Cd= | 0.0099224
alpha (deg) | Cl | Cd | Cm | Cl/Cd
-20 | -0.1048 | 0.17803 | -0.0521 | -0.58866
-19.5 | -0.0936 | 0.17251 | -0.0554 | -0.54258
-19 | -0.0734 | 0.16909 | -0.058 | -0.43409
-18.5 | -0.0537 | 0.16554 | -0.0609 | -0.32439
-18 | -0.0439 | 0.15975 | -0.0646 | -0.2748
-17.5 | -0.0332 | 0.1545 | -0.0681 | -0.21489
-17 | -0.0113 | 0.15135 | -0.0704 | -0.074661
-16.5 | 0.0083 | 0.14792 | -0.0732 | 0.056111
-16 | 0.0168 | 0.14266 | -0.0768 | 0.11776
-15.5 | 0.0246 | 0.13782 | -0.08 | 0.17849
-14.5 | 0.0563 | 0.13218 | -0.084 | 0.42593
-14 | 0.0736 | 0.12839 | -0.0864 | 0.57325
-13.5 | 0.0763 | 0.12154 | -0.0904 | 0.62778
-13 | 0.0843 | 0.11553 | -0.0932 | 0.72968
-12.5 | 0.0932 | 0.10983 | -0.0954 | 0.84858
-12 | 0.1106 | 0.10522 | -0.0973 | 1.0511
-11.5 | 0.1257 | 0.10002 | -0.0994 | 1.2567
-11 | 0.0221 | 0.10078 | -0.0959 | 0.21929
-10.5 | 0.0282 | 0.0929 | -0.0999 | 0.30355
-10 | 0.0333 | 0.08518 | -0.1039 | 0.39094
-9.5 | 0.0367 | 0.07743 | -0.1083 | 0.47398
-9 | 0.0323 | 0.06875 | -0.1136 | 0.46982
-8.5 | 0.0152 | 0.05833 | -0.1209 | 0.26059
-8 | -0.0356 | 0.03928 | -0.1393 | -0.90631
-7.5 | -0.0793 | 0.02948 | -0.1457 | -2.69
-7 | -0.0988 | 0.02303 | -0.1415 | -4.2901
-6.5 | -0.0819 | 0.01851 | -0.1367 | -4.4246
-6 | -0.0384 | 0.01575 | -0.1328 | -2.4381
-5.5 | 0.0171 | 0.01408 | -0.1297 | 1.2145
-5 | 0.0765 | 0.01287 | -0.127 | 5.9441
-4.5 | 0.1365 | 0.01177 | -0.1246 | 11.5973
-4 | 0.1993 | 0.01112 | -0.1225 | 17.9227
-3.5 | 0.2629 | 0.01066 | -0.1207 | 24.6623
-3 | 0.3271 | 0.01031 | -0.119 | 31.7265
-2.5 | 0.3908 | 0.01009 | -0.1175 | 38.7314
-2 | 0.4535 | 0.00998 | -0.1159 | 45.4409
-1.5 | 0.5142 | 0.00988 | -0.1141 | 52.0445
-0.5 | 0.6357 | 0.00994 | -0.1107 | 63.9537
0 | 0.6884 | 0.00998 | -0.1076 | 68.978
0.5 | 0.7426 | 0.01016 | -0.105 | 73.0906
1 | 0.7995 | 0.01042 | -0.103 | 76.7274
1.5 | 0.8586 | 0.01075 | -0.1015 | 79.8698
2 | 0.9163 | 0.01107 | -0.1001 | 82.7733
2.5 | 0.9746 | 0.01151 | -0.0987 | 84.6742
3 | 1.0291 | 0.01188 | -0.0971 | 86.6246
3.5 | 1.0895 | 0.01185 | -0.0968 | 91.9409
4 | 1.142 | 0.01259 | -0.095 | 90.7069
4.5 | 1.1956 | 0.01306 | -0.0932 | 91.5467
5 | 1.2441 | 0.01387 | -0.0904 | 89.6972
5.5 | 1.2878 | 0.01537 | -0.0878 | 83.7866
6 | 1.3394 | 0.01662 | -0.0863 | 80.5897
6.5 | 1.3833 | 0.01832 | -0.0841 | 75.5076
7 | 1.4191 | 0.02056 | -0.0813 | 69.0224
7.5 | 1.4631 | 0.02247 | -0.0795 | 65.1135
8 | 1.4976 | 0.025 | -0.077 | 59.904
8.5 | 1.5224 | 0.02823 | -0.0741 | 53.9284
9 | 1.5583 | 0.03084 | -0.072 | 50.5285
9.5 | 1.579 | 0.0345 | -0.0693 | 45.7681
10 | 1.5997 | 0.03818 | -0.0666 | 41.8989
10.5 | 1.6221 | 0.04183 | -0.0642 | 38.7784
11 | 1.6289 | 0.04656 | -0.0613 | 34.985
11.5 | 1.6501 | 0.05045 | -0.0592 | 32.7076
12 | 1.6512 | 0.05582 | -0.0567 | 29.5808
12.5 | 1.6639 | 0.06048 | -0.0547 | 27.5116
13 | 1.6622 | 0.06632 | -0.0526 | 25.0633
13.5 | 1.6484 | 0.07325 | -0.0508 | 22.5038
14 | 1.6284 | 0.08088 | -0.0494 | 20.1335
14.5 | 1.5957 | 0.08982 | -0.0485 | 17.7655
15 | 1.5395 | 0.10121 | -0.0485 | 15.2109
15.5 | 1.4874 | 0.11287 | -0.0497 | 13.178
16 | 1.4422 | 0.1244 | -0.0518 | 11.5932
16.5 | 1.4197 | 0.13408 | -0.0542 | 10.5885
17 | 1.4063 | 0.143 | -0.0569 | 9.8343
17.5 | 1.4073 | 0.15049 | -0.0594 | 9.3515

## 57. Re 3M Mach 0.00 (1)
BIGFOIL.COM POLAR EXPORT
goe382
GOE 382 |  |  |  | Cl Max: | 2.368 | at alpha= | 18.5 | deg
JavaFoil+Calcfoil stall+Eppler ext transition |  |  |  | L/D Max: | 117.405 | at alpha= | 6.5 | deg
Re: | 3000000 |  |  | Cd Min: | 0.00947 | at alpha= | 1.5 | deg
Mach: | 0 |  |  | Cl=0 at alpha= | -5.5574 | deg
|  |  |  | @ Cl=0.1, Cd= | 0.010425
|  |  |  | @ Cl=0.4, Cd= | 0.010302
|  |  |  | @ Cl=0.6, Cd= | 0.010498
alpha (deg) | Cl | Cd | Cm | Cl/Cd
-20 | -0.859 | 0.15702 | -0.032 | -5.47
-19.5 | -0.854 | 0.14992 | -0.033 | -5.695
-19 | -0.847 | 0.1431 | -0.033 | -5.92
-18.5 | -0.839 | 0.13796 | -0.034 | -6.079
-18 | -0.837 | 0.12334 | -0.041 | -6.784
-17.5 | -0.824 | 0.11948 | -0.04 | -6.894
-17 | -0.811 | 0.11256 | -0.042 | -7.204
-16.5 | -0.796 | 0.10656 | -0.043 | -7.473
-16 | -0.779 | 0.10151 | -0.044 | -7.676
-15.5 | -0.759 | 0.09846 | -0.044 | -7.707
-15 | -0.787 | 0.05518 | -0.061 | -14.258
-14.5 | -0.767 | 0.04964 | -0.063 | -15.456
-14 | -0.775 | 0.02896 | -0.07 | -26.767
-13.5 | -0.761 | 0.02188 | -0.073 | -34.769
-13 | -0.739 | 0.0179 | -0.075 | -41.26
-12.5 | -0.708 | 0.01627 | -0.077 | -43.543
-12 | -0.674 | 0.01446 | -0.079 | -46.598
-11.5 | -0.635 | 0.01356 | -0.08 | -46.829
-11 | -0.592 | 0.01308 | -0.082 | -45.251
-10.5 | -0.546 | 0.01278 | -0.083 | -42.703
-10 | -0.499 | 0.01279 | -0.084 | -38.99
-9.5 | -0.449 | 0.0117 | -0.086 | -38.405
-9 | -0.398 | 0.01192 | -0.087 | -33.349
-8.5 | -0.343 | 0.01162 | -0.088 | -29.554
-8 | -0.288 | 0.01134 | -0.089 | -25.376
-7.5 | -0.231 | 0.01055 | -0.09 | -21.888
-7 | -0.173 | 0.0103 | -0.091 | -16.779
-6.5 | -0.114 | 0.01063 | -0.092 | -10.704
-6 | -0.054 | 0.01041 | -0.093 | -5.16
-5.5 | 0.007 | 0.01053 | -0.094 | 0.673
-5 | 0.069 | 0.01041 | -0.096 | 6.586
-4.5 | 0.131 | 0.01044 | -0.097 | 12.51
-4 | 0.193 | 0.01048 | -0.098 | 18.416
-3.5 | 0.256 | 0.00963 | -0.099 | 26.576
-3 | 0.319 | 0.00963 | -0.1 | 33.125
-2.5 | 0.382 | 0.0104 | -0.101 | 36.75
-2 | 0.446 | 0.01005 | -0.102 | 44.368
-1.5 | 0.509 | 0.0102 | -0.103 | 49.892
-1 | 0.571 | 0.01024 | -0.105 | 55.825
-0.5 | 0.634 | 0.0108 | -0.106 | 58.689
0 | 0.701 | 0.01041 | -0.107 | 67.371
0.5 | 0.764 | 0.01048 | -0.108 | 72.856
1 | 0.826 | 0.01062 | -0.109 | 77.82
1.5 | 0.889 | 0.00947 | -0.11 | 93.843
2 | 0.951 | 0.00965 | -0.111 | 98.524
2.5 | 1.013 | 0.0112 | -0.112 | 90.491
3 | 1.075 | 0.01051 | -0.114 | 102.34
3.5 | 1.137 | 0.01077 | -0.115 | 105.638
4 | 1.199 | 0.01119 | -0.116 | 107.146
4.5 | 1.26 | 0.01128 | -0.117 | 111.713
5 | 1.322 | 0.0114 | -0.118 | 115.931
5.5 | 1.383 | 0.01187 | -0.119 | 116.509
6 | 1.444 | 0.01236 | -0.12 | 116.809
6.5 | 1.504 | 0.01281 | -0.121 | 117.405
7 | 1.545 | 0.01338 | -0.121 | 115.409
7.5 | 1.6 | 0.01384 | -0.121 | 115.612
8 | 1.654 | 0.01432 | -0.122 | 115.459
8.5 | 1.708 | 0.01481 | -0.123 | 115.334
9 | 1.762 | 0.01556 | -0.123 | 113.225
9.5 | 1.815 | 0.01611 | -0.124 | 112.711
10 | 1.868 | 0.01657 | -0.125 | 112.78
10.5 | 1.919 | 0.01729 | -0.126 | 111.016
11 | 1.969 | 0.018 | -0.127 | 109.411
11.5 | 2.02 | 0.01863 | -0.127 | 108.424
12 | 2.067 | 0.01932 | -0.128 | 107.008
12.5 | 2.113 | 0.02028 | -0.129 | 104.218
13 | 2.134 | 0.02809 | -0.128 | 75.949
13.5 | 2.176 | 0.02951 | -0.129 | 73.729
14 | 2.218 | 0.03125 | -0.129 | 70.974
14.5 | 2.257 | 0.03262 | -0.13 | 69.185
15 | 2.295 | 0.03455 | -0.13 | 66.424
15.5 | 2.309 | 0.04377 | -0.129 | 52.747
16 | 2.327 | 0.04671 | -0.13 | 49.814
16.5 | 2.344 | 0.04904 | -0.13 | 47.807
17 | 2.354 | 0.05248 | -0.13 | 44.861
17.5 | 2.364 | 0.05481 | -0.131 | 43.122
18 | 2.366 | 0.05898 | -0.131 | 40.106
18.5 | 2.368 | 0.06123 | -0.132 | 38.673
19 | 2.362 | 0.06632 | -0.132 | 35.61
19.5 | 2.354 | 0.07051 | -0.132 | 33.388
20 | 2.341 | 0.07412 | -0.133 | 31.59

## 58. Re 3M Mach 0.00 (2)
BIGFOIL.COM POLAR EXPORT
goe382
GOE 382 |  |  |  | Cl Max: | 1.8008 | at alpha= | 13.5 | deg
XFOIL ncrit=9 |  |  |  | L/D Max: | 155.157 | at alpha= | 6 | deg
Re: | 3000000 |  |  | Cd Min: | 0.10073 | at alpha= | -19.5 | deg
Mach: | 0 |  |  | Cl=0 at alpha= | -5.4677 | deg
|  |  |  | @ Cl=0.1, Cd= | 0.008854
|  |  |  | @ Cl=0.4, Cd= | 0.0080963
|  |  |  | @ Cl=0.6, Cd= | 0.0080272
alpha (deg) | Cl | Cd | Cm | Cl/Cd
-19.5 | -0.8014 | 0.10073 | -0.0699 | -7.9559
-19 | -0.9115 | 0.07658 | -0.0851 | -11.9026
-18.5 | -0.993 | 0.05805 | -0.0973 | -17.1059
-18 | -1.0356 | 0.0447 | -0.107 | -23.1678
-17.5 | -1.0489 | 0.03633 | -0.113 | -28.8715
-17 | -1.0452 | 0.03078 | -0.1164 | -33.9571
-16.5 | -1.0306 | 0.02709 | -0.1177 | -38.0436
-16 | -1.0099 | 0.0245 | -0.1174 | -41.2204
-15.5 | -0.985 | 0.02257 | -0.1161 | -43.642
-15 | -0.9558 | 0.0211 | -0.1141 | -45.2986
-14.5 | -0.9251 | 0.01995 | -0.1115 | -46.3709
-14 | -0.8866 | 0.01896 | -0.1097 | -46.7616
-13.5 | -0.8438 | 0.01807 | -0.1083 | -46.6962
-13 | -0.7981 | 0.01735 | -0.1072 | -46
-12.5 | -0.7513 | 0.01659 | -0.1062 | -45.2863
-12 | -0.7037 | 0.01581 | -0.1052 | -44.5098
-11.5 | -0.6544 | 0.01508 | -0.1044 | -43.3952
-11 | -0.6041 | 0.01441 | -0.1037 | -41.9223
-10.5 | -0.5524 | 0.0138 | -0.1031 | -40.029
-10 | -0.4995 | 0.01323 | -0.1027 | -37.7551
-9.5 | -0.4456 | 0.01273 | -0.1024 | -35.0039
-9 | -0.3913 | 0.0123 | -0.1021 | -31.813
-8.5 | -0.3404 | 0.01139 | -0.1014 | -29.8859
-8 | -0.287 | 0.01076 | -0.101 | -26.6729
-7.5 | -0.2315 | 0.0104 | -0.1009 | -22.2596
-7 | -0.1747 | 0.01005 | -0.101 | -17.3831
-6.5 | -0.1177 | 0.00976 | -0.1011 | -12.0594
-6 | -0.061 | 0.00952 | -0.1012 | -6.4076
-5.5 | -0.0037 | 0.00923 | -0.1014 | -0.40087
-5 | 0.0536 | 0.009 | -0.1016 | 5.9556
-4.5 | 0.1108 | 0.00882 | -0.1018 | 12.5624
-4 | 0.1684 | 0.00858 | -0.1021 | 19.627
-3.5 | 0.2246 | 0.00836 | -0.1021 | 26.866
-3 | 0.2824 | 0.0082 | -0.1025 | 34.439
-2.5 | 0.3395 | 0.00814 | -0.1027 | 41.7076
-2 | 0.3965 | 0.0081 | -0.103 | 48.9506
-1.5 | 0.4533 | 0.00804 | -0.1033 | 56.3806
-1 | 0.5098 | 0.00805 | -0.1035 | 63.3292
-0.5 | 0.5652 | 0.00799 | -0.1036 | 70.7384
0 | 0.6214 | 0.00805 | -0.1038 | 77.1925
0.5 | 0.6779 | 0.00812 | -0.1041 | 83.4852
1.5 | 0.7889 | 0.00815 | -0.1045 | 96.7975
2 | 0.8439 | 0.00825 | -0.1047 | 102.2909
2.5 | 0.8984 | 0.00811 | -0.1049 | 110.7768
3 | 0.9502 | 0.0079 | -0.1048 | 120.2785
3.5 | 1.0041 | 0.00768 | -0.105 | 130.7422
4 | 1.0571 | 0.00776 | -0.105 | 136.2242
4.5 | 1.1091 | 0.0077 | -0.1047 | 144.039
5 | 1.1576 | 0.0077 | -0.1036 | 150.3377
5.5 | 1.2095 | 0.00798 | -0.1033 | 151.5664
6 | 1.2816 | 0.00826 | -0.1075 | 155.1574
6.5 | 1.3215 | 0.00854 | -0.105 | 154.7424
7 | 1.364 | 0.00892 | -0.1031 | 152.9148
7.5 | 1.4104 | 0.00927 | -0.1022 | 152.1467
8 | 1.4531 | 0.0098 | -0.1008 | 148.2755
8.5 | 1.4999 | 0.01021 | -0.1001 | 146.905
9 | 1.5411 | 0.01087 | -0.0987 | 141.7755
9.5 | 1.5832 | 0.01152 | -0.0975 | 137.4306
10 | 1.6218 | 0.01234 | -0.096 | 131.4263
10.5 | 1.6608 | 0.01317 | -0.0946 | 126.1048
11 | 1.6973 | 0.01416 | -0.0931 | 119.8658
11.5 | 1.7285 | 0.01546 | -0.091 | 111.8047
12 | 1.7618 | 0.01672 | -0.0894 | 105.3708
12.5 | 1.7841 | 0.01864 | -0.0867 | 95.7135
13 | 1.7982 | 0.0212 | -0.0835 | 84.8208
13.5 | 1.8008 | 0.02477 | -0.0796 | 72.7008
14 | 1.79 | 0.02967 | -0.0754 | 60.3303
14.5 | 1.7727 | 0.03553 | -0.0716 | 49.893
15 | 1.7526 | 0.04203 | -0.0684 | 41.6988
15.5 | 1.7335 | 0.04868 | -0.0657 | 35.6101
16 | 1.7197 | 0.05507 | -0.0638 | 31.2275
16.5 | 1.7097 | 0.06127 | -0.0624 | 27.9044
17 | 1.6951 | 0.06815 | -0.0613 | 24.8731
17.5 | 1.6776 | 0.07553 | -0.0604 | 22.211
18 | 1.6473 | 0.08455 | -0.0596 | 19.4831
18.5 | 1.5859 | 0.09773 | -0.0593 | 16.2274

## 59. Re 3M Mach 0.10 (1)
BIGFOIL.COM POLAR EXPORT
goe382
GOE 382 |  |  |  | Cl Max: | 2.359 | at alpha= | 17.5 | deg
JavaFoil+Calcfoil stall+Eppler ext transition |  |  |  | L/D Max: | 117.255 | at alpha= | 6.5 | deg
Re: | 3000000 |  |  | Cd Min: | 0.00957 | at alpha= | 1.5 | deg
Mach: | 0.1 |  |  | Cl=0 at alpha= | -5.5574 | deg
|  |  |  | @ Cl=0.1, Cd= | 0.010495
|  |  |  | @ Cl=0.4, Cd= | 0.010427
|  |  |  | @ Cl=0.6, Cd= | 0.010471
alpha (deg) | Cl | Cd | Cm | Cl/Cd
-20 | -0.83 | 0.1583 | -0.032 | -5.242
-19.5 | -0.827 | 0.15194 | -0.033 | -5.445
-19 | -0.823 | 0.14485 | -0.033 | -5.682
-18.5 | -0.817 | 0.13927 | -0.034 | -5.868
-18 | -0.81 | 0.13254 | -0.034 | -6.108
-17.5 | -0.807 | 0.12017 | -0.041 | -6.715
-17 | -0.796 | 0.11351 | -0.042 | -7.013
-16.5 | -0.782 | 0.10864 | -0.043 | -7.202
-16 | -0.767 | 0.10285 | -0.044 | -7.46
-15.5 | -0.749 | 0.0993 | -0.044 | -7.538
-15 | -0.753 | 0.07382 | -0.055 | -10.207
-14.5 | -0.759 | 0.05017 | -0.063 | -15.135
-14 | -0.742 | 0.04296 | -0.065 | -17.262
-13.5 | -0.747 | 0.02505 | -0.072 | -29.822
-13 | -0.708 | 0.02684 | -0.072 | -26.364
-12.5 | -0.692 | 0.01975 | -0.076 | -35.056
-12 | -0.67 | 0.01485 | -0.079 | -45.145
-11.5 | -0.633 | 0.01382 | -0.081 | -45.793
-11 | -0.591 | 0.01322 | -0.082 | -44.692
-10.5 | -0.547 | 0.01258 | -0.083 | -43.468
-10 | -0.499 | 0.01287 | -0.085 | -38.752
-9.5 | -0.45 | 0.0124 | -0.086 | -36.26
-9 | -0.398 | 0.01196 | -0.087 | -33.323
-8.5 | -0.344 | 0.01168 | -0.088 | -29.475
-8 | -0.289 | 0.0114 | -0.089 | -25.32
-7.5 | -0.232 | 0.01057 | -0.09 | -21.921
-7 | -0.173 | 0.01026 | -0.092 | -16.904
-6.5 | -0.114 | 0.0106 | -0.093 | -10.77
-6 | -0.054 | 0.01056 | -0.094 | -5.108
-5.5 | 0.007 | 0.01011 | -0.095 | 0.703
-5 | 0.069 | 0.01043 | -0.096 | 6.604
-4.5 | 0.131 | 0.01056 | -0.097 | 12.421
-4 | 0.194 | 0.01048 | -0.098 | 18.506
-3.5 | 0.257 | 0.00972 | -0.099 | 26.45
-3 | 0.321 | 0.00962 | -0.101 | 33.316
-2.5 | 0.384 | 0.01053 | -0.102 | 36.5
-2 | 0.448 | 0.01012 | -0.103 | 44.296
-1.5 | 0.511 | 0.01016 | -0.104 | 50.317
-1 | 0.574 | 0.01026 | -0.105 | 55.99
-0.5 | 0.637 | 0.01077 | -0.106 | 59.116
0 | 0.705 | 0.01039 | -0.107 | 67.833
0.5 | 0.768 | 0.01047 | -0.108 | 73.352
1 | 0.831 | 0.0106 | -0.11 | 78.322
1.5 | 0.893 | 0.00957 | -0.111 | 93.312
2 | 0.956 | 0.00977 | -0.112 | 97.883
2.5 | 1.018 | 0.0113 | -0.113 | 90.147
3 | 1.081 | 0.01058 | -0.114 | 102.183
3.5 | 1.143 | 0.0108 | -0.115 | 105.839
4 | 1.205 | 0.01124 | -0.116 | 107.174
4.5 | 1.266 | 0.01133 | -0.117 | 111.799
5 | 1.328 | 0.01147 | -0.119 | 115.754
5.5 | 1.389 | 0.01193 | -0.12 | 116.438
6 | 1.45 | 0.01245 | -0.121 | 116.464
6.5 | 1.511 | 0.01289 | -0.122 | 117.255
7 | 1.551 | 0.01351 | -0.121 | 114.795
7.5 | 1.606 | 0.01398 | -0.122 | 114.875
8 | 1.66 | 0.01448 | -0.123 | 114.597
8.5 | 1.714 | 0.01495 | -0.123 | 114.687
9 | 1.769 | 0.01573 | -0.124 | 112.448
9.5 | 1.822 | 0.01629 | -0.125 | 111.862
10 | 1.875 | 0.01692 | -0.126 | 110.831
10.5 | 1.926 | 0.01753 | -0.126 | 109.896
11 | 1.976 | 0.01824 | -0.127 | 108.349
11.5 | 2.027 | 0.01889 | -0.128 | 107.275
12 | 2.074 | 0.0196 | -0.129 | 105.795
12.5 | 2.097 | 0.02715 | -0.128 | 77.239
13 | 2.139 | 0.02858 | -0.128 | 74.819
13.5 | 2.182 | 0.0302 | -0.129 | 72.251
14 | 2.222 | 0.03197 | -0.13 | 69.515
14.5 | 2.261 | 0.0338 | -0.13 | 66.9
15 | 2.28 | 0.04286 | -0.129 | 53.201
15.5 | 2.312 | 0.04475 | -0.13 | 51.65
16 | 2.33 | 0.04739 | -0.13 | 49.162
16.5 | 2.344 | 0.05023 | -0.131 | 46.665
17 | 2.352 | 0.05377 | -0.131 | 43.752
17.5 | 2.359 | 0.05691 | -0.131 | 41.459
18 | 2.359 | 0.06072 | -0.131 | 38.851
18.5 | 2.357 | 0.06435 | -0.132 | 36.63
19 | 2.349 | 0.06836 | -0.132 | 34.364
19.5 | 2.339 | 0.07217 | -0.133 | 32.402
20 | 2.323 | 0.07703 | -0.133 | 30.162

## 60. Re 3M Mach 0.10 (2)
BIGFOIL.COM POLAR EXPORT
goe382
GOE 382 |  |  |  | Cl Max: | 1.8014 | at alpha= | 13.5 | deg
XFOIL ncrit=9 |  |  |  | L/D Max: | 154.305 | at alpha= | 6 | deg
Re: | 3000000 |  |  | Cd Min: | 0.10064 | at alpha= | 18.5 | deg
Mach: | 0.1 |  |  | Cl=0 at alpha= | -5.4679 | deg
|  |  |  | @ Cl=0.1, Cd= | 0.0088879
|  |  |  | @ Cl=0.4, Cd= | 0.0081386
|  |  |  | @ Cl=0.6, Cd= | 0.008059
alpha (deg) | Cl | Cd | Cm | Cl/Cd
-18.5 | -0.8362 | 0.08239 | -0.0823 | -10.1493
-18 | -0.9279 | 0.06225 | -0.0956 | -14.906
-17.5 | -0.9808 | 0.04709 | -0.1067 | -20.8282
-17 | -1.0015 | 0.03737 | -0.1141 | -26.7996
-16.5 | -1.0003 | 0.0313 | -0.118 | -31.9585
-16 | -0.9874 | 0.0273 | -0.1196 | -36.1685
-15.5 | -0.9681 | 0.02452 | -0.1194 | -39.4821
-15 | -0.9432 | 0.02257 | -0.1179 | -41.79
-14.5 | -0.914 | 0.02106 | -0.1158 | -43.3998
-14 | -0.8828 | 0.01994 | -0.1129 | -44.2728
-13.5 | -0.8425 | 0.01889 | -0.1112 | -44.6003
-13 | -0.7983 | 0.01804 | -0.1098 | -44.2517
-12.5 | -0.752 | 0.01724 | -0.1086 | -43.6195
-12 | -0.7051 | 0.01637 | -0.1074 | -43.0727
-11.5 | -0.6564 | 0.01555 | -0.1064 | -42.2122
-11 | -0.6064 | 0.0148 | -0.1055 | -40.973
-10.5 | -0.5549 | 0.01412 | -0.1048 | -39.2989
-10 | -0.502 | 0.01349 | -0.1042 | -37.2128
-9.5 | -0.4482 | 0.01294 | -0.1037 | -34.6368
-9 | -0.3937 | 0.01247 | -0.1034 | -31.5718
-8.5 | -0.3387 | 0.01192 | -0.1031 | -28.4144
-8 | -0.2885 | 0.01091 | -0.1021 | -26.4436
-7.5 | -0.233 | 0.01051 | -0.1019 | -22.1694
-7 | -0.1758 | 0.01013 | -0.1019 | -17.3544
-6.5 | -0.1185 | 0.00983 | -0.102 | -12.0549
-6 | -0.0615 | 0.00959 | -0.102 | -6.4129
-5.5 | -0.0037 | 0.00928 | -0.1022 | -0.39871
-5 | 0.0539 | 0.00904 | -0.1023 | 5.9624
-4.5 | 0.1115 | 0.00885 | -0.1025 | 12.5989
-4 | 0.1697 | 0.00865 | -0.1028 | 19.6185
-3.5 | 0.226 | 0.00839 | -0.1028 | 26.9368
-3 | 0.2841 | 0.00823 | -0.1031 | 34.52
-2.5 | 0.3416 | 0.00816 | -0.1033 | 41.8627
-2 | 0.3987 | 0.00814 | -0.1035 | 48.9803
-1.5 | 0.4559 | 0.00808 | -0.1037 | 56.4233
-1 | 0.5127 | 0.00808 | -0.1039 | 63.453
-0.5 | 0.5685 | 0.00802 | -0.104 | 70.8853
0.5 | 0.6817 | 0.00816 | -0.1045 | 83.5417
1.5 | 0.7932 | 0.0082 | -0.1048 | 96.7317
2 | 0.8488 | 0.00828 | -0.105 | 102.5121
2.5 | 0.9033 | 0.00819 | -0.1052 | 110.293
3 | 0.956 | 0.00799 | -0.1051 | 119.6496
3.5 | 1.0096 | 0.00773 | -0.1052 | 130.608
4 | 1.0626 | 0.00785 | -0.1051 | 135.3631
4.5 | 1.1153 | 0.00777 | -0.1049 | 143.5393
5 | 1.1634 | 0.00778 | -0.1036 | 149.5373
5.5 | 1.2151 | 0.00806 | -0.1032 | 150.7568
6 | 1.2869 | 0.00834 | -0.1072 | 154.3046
6.5 | 1.3244 | 0.00866 | -0.1041 | 152.933
7 | 1.3693 | 0.00902 | -0.1027 | 151.8071
7.5 | 1.4156 | 0.00942 | -0.1016 | 150.276
8 | 1.4594 | 0.00995 | -0.1003 | 146.6734
8.5 | 1.5059 | 0.01041 | -0.0995 | 144.659
9 | 1.5466 | 0.01112 | -0.098 | 139.0827
9.5 | 1.5892 | 0.01178 | -0.0968 | 134.9066
10 | 1.6285 | 0.01261 | -0.0953 | 129.1435
10.5 | 1.6663 | 0.01355 | -0.0937 | 122.9742
11 | 1.7029 | 0.01458 | -0.0921 | 116.797
11.5 | 1.733 | 0.016 | -0.0899 | 108.3125
12 | 1.7655 | 0.01736 | -0.0882 | 101.6993
12.5 | 1.7882 | 0.01934 | -0.0856 | 92.4612
13 | 1.7998 | 0.02216 | -0.0822 | 81.2184
13.5 | 1.8014 | 0.02594 | -0.0784 | 69.4449
14 | 1.7872 | 0.03124 | -0.0741 | 57.2087
14.5 | 1.7676 | 0.03739 | -0.0703 | 47.2747
15 | 1.7478 | 0.04393 | -0.0673 | 39.786
15.5 | 1.7269 | 0.05085 | -0.0647 | 33.9607
16 | 1.7103 | 0.0576 | -0.0628 | 29.6927
16.5 | 1.6986 | 0.06408 | -0.0614 | 26.5075
17 | 1.6858 | 0.07079 | -0.0604 | 23.8141
17.5 | 1.6654 | 0.07861 | -0.0596 | 21.1856
18 | 1.6367 | 0.0875 | -0.059 | 18.7051
18.5 | 1.5758 | 0.10064 | -0.0589 | 15.6578

## 61. Re 3M Mach 0.25 (1)
BIGFOIL.COM POLAR EXPORT
goe382
GOE 382 |  |  |  | Cl Max: | 2.328 | at alpha= | 16.5 | deg
JavaFoil+Calcfoil stall+Eppler ext transition |  |  |  | L/D Max: | 114.252 | at alpha= | 5.5 | deg
Re: | 3000000 |  |  | Cd Min: | 0.00951 | at alpha= | 1 | deg
Mach: | 0.25 |  |  | Cl=0 at alpha= | -5.5564 | deg
|  |  |  | @ Cl=0.1, Cd= | 0.010357
|  |  |  | @ Cl=0.4, Cd= | 0.010131
|  |  |  | @ Cl=0.6, Cd= | 0.010474
alpha (deg) | Cl | Cd | Cm | Cl/Cd
-20 | -0.57 | 0.16107 | -0.035 | -3.537
-19.5 | -0.59 | 0.16667 | -0.034 | -3.542
-19 | -0.609 | 0.15843 | -0.034 | -3.847
-18.5 | -0.626 | 0.14624 | -0.034 | -4.28
-18 | -0.639 | 0.13857 | -0.034 | -4.613
-17.5 | -0.65 | 0.13151 | -0.035 | -4.94
-17 | -0.657 | 0.12523 | -0.036 | -5.246
-16.5 | -0.661 | 0.11974 | -0.036 | -5.52
-16 | -0.661 | 0.1135 | -0.037 | -5.827
-15.5 | -0.658 | 0.10992 | -0.037 | -5.99
-15 | -0.652 | 0.10278 | -0.038 | -6.344
-14.5 | -0.642 | 0.09702 | -0.038 | -6.619
-14 | -0.634 | 0.08824 | -0.046 | -7.185
-13.5 | -0.612 | 0.0871 | -0.04 | -7.026
-13 | -0.598 | 0.0787 | -0.048 | -7.599
-12.5 | -0.575 | 0.07345 | -0.05 | -7.831
-12 | -0.588 | 0.04115 | -0.069 | -14.293
-11.5 | -0.594 | 0.02098 | -0.079 | -28.32
-11 | -0.564 | 0.01801 | -0.081 | -31.321
-10.5 | -0.528 | 0.01615 | -0.083 | -32.721
-10 | -0.497 | 0.0133 | -0.087 | -37.395
-9.5 | -0.451 | 0.01207 | -0.088 | -37.333
-9 | -0.401 | 0.01215 | -0.089 | -33.008
-8.5 | -0.348 | 0.01204 | -0.091 | -28.905
-8 | -0.293 | 0.01167 | -0.092 | -25.085
-7.5 | -0.236 | 0.01085 | -0.093 | -21.7
-7 | -0.177 | 0.01056 | -0.094 | -16.733
-6.5 | -0.117 | 0.01084 | -0.095 | -10.758
-6 | -0.055 | 0.01077 | -0.096 | -5.121
-5.5 | 0.007 | 0.01084 | -0.098 | 0.671
-5 | 0.071 | 0.01079 | -0.099 | 6.538
-4.5 | 0.134 | 0.00985 | -0.1 | 13.654
-4 | 0.199 | 0.01058 | -0.101 | 18.81
-3.5 | 0.264 | 0.00977 | -0.102 | 26.993
-3 | 0.329 | 0.01059 | -0.103 | 31.063
-2.5 | 0.395 | 0.01012 | -0.104 | 39.019
-2 | 0.46 | 0.01027 | -0.106 | 44.796
-1.5 | 0.525 | 0.0103 | -0.107 | 50.984
-1 | 0.59 | 0.01038 | -0.108 | 56.832
-0.5 | 0.654 | 0.01098 | -0.109 | 59.554
0 | 0.724 | 0.01054 | -0.11 | 68.655
0.5 | 0.788 | 0.01068 | -0.111 | 73.791
1 | 0.853 | 0.00951 | -0.113 | 89.635
1.5 | 0.917 | 0.00966 | -0.114 | 94.917
2 | 0.981 | 0.01136 | -0.115 | 86.398
2.5 | 1.045 | 0.01154 | -0.116 | 90.63
3 | 1.109 | 0.01093 | -0.117 | 101.537
3.5 | 1.173 | 0.01117 | -0.118 | 104.963
4 | 1.236 | 0.01148 | -0.12 | 107.654
4.5 | 1.3 | 0.01164 | -0.121 | 111.675
5 | 1.362 | 0.012 | -0.122 | 113.561
5.5 | 1.425 | 0.01247 | -0.123 | 114.252
6 | 1.468 | 0.01319 | -0.122 | 111.293
6.5 | 1.524 | 0.01378 | -0.123 | 110.616
7 | 1.58 | 0.01418 | -0.124 | 111.427
7.5 | 1.637 | 0.0148 | -0.125 | 110.611
8 | 1.694 | 0.01546 | -0.125 | 109.613
8.5 | 1.752 | 0.01594 | -0.126 | 109.942
9 | 1.805 | 0.01684 | -0.127 | 107.181
9.5 | 1.859 | 0.01738 | -0.128 | 106.983
10 | 1.912 | 0.0181 | -0.129 | 105.666
10.5 | 1.963 | 0.01881 | -0.129 | 104.362
11 | 2.013 | 0.01981 | -0.13 | 101.607
11.5 | 2.061 | 0.02058 | -0.131 | 100.181
12 | 2.108 | 0.02144 | -0.132 | 98.298
12.5 | 2.125 | 0.03023 | -0.13 | 70.296
13 | 2.165 | 0.03208 | -0.131 | 67.489
13.5 | 2.205 | 0.03405 | -0.131 | 64.742
14 | 2.243 | 0.0357 | -0.132 | 62.811
14.5 | 2.279 | 0.03816 | -0.132 | 59.713
15 | 2.293 | 0.04854 | -0.131 | 47.232
15.5 | 2.317 | 0.05166 | -0.132 | 44.845
16 | 2.324 | 0.05529 | -0.132 | 42.028
16.5 | 2.328 | 0.05882 | -0.133 | 39.576
17 | 2.325 | 0.06191 | -0.133 | 37.562
17.5 | 2.313 | 0.06558 | -0.133 | 35.271
18 | 2.297 | 0.06963 | -0.134 | 32.989
18.5 | 2.274 | 0.0741 | -0.134 | 30.686
19 | 2.242 | 0.08047 | -0.134 | 27.856
19.5 | 2.204 | 0.0861 | -0.135 | 25.597
20 | 2.159 | 0.09207 | -0.135 | 23.45

## 62. Re 3M Mach 0.25 (2)
BIGFOIL.COM POLAR EXPORT
goe382
GOE 382 |  |  |  | Cl Max: | 1.8065 | at alpha= | 13 | deg
XFOIL ncrit=9 |  |  |  | L/D Max: | 146.174 | at alpha= | 5.5 | deg
Re: | 3000000 |  |  | Cd Min: | 0.17971 | at alpha= | -18 | deg
Mach: | 0.25 |  |  | Cl=0 at alpha= | -5.4687 | deg
|  |  |  | @ Cl=0.1, Cd= | 0.0091196
|  |  |  | @ Cl=0.4, Cd= | 0.0082799
|  |  |  | @ Cl=0.6, Cd= | 0.0082829
alpha (deg) | Cl | Cd | Cm | Cl/Cd
-18.5 | -0.1155 | 0.15965 | -0.0514 | -0.72346
-18 | -0.3021 | 0.17971 | -0.0339 | -1.681
-17.5 | -0.2817 | 0.17464 | -0.0372 | -1.613
-17 | -0.2605 | 0.16962 | -0.0404 | -1.5358
-16.5 | -0.2403 | 0.16423 | -0.0437 | -1.4632
-16 | -0.2231 | 0.158 | -0.0473 | -1.412
-15 | -0.6407 | 0.06648 | -0.0964 | -9.6375
-14.5 | -0.7194 | 0.04652 | -0.1125 | -15.4643
-14 | -0.7435 | 0.03499 | -0.1235 | -21.2489
-13.5 | -0.7454 | 0.02869 | -0.128 | -25.9812
-13 | -0.7357 | 0.02503 | -0.1278 | -29.3927
-12.5 | -0.7166 | 0.0226 | -0.125 | -31.708
-12 | -0.6895 | 0.0209 | -0.1214 | -32.9904
-11.5 | -0.6492 | 0.01946 | -0.1191 | -33.3607
-11 | -0.6064 | 0.01795 | -0.117 | -33.7827
-10.5 | -0.5596 | 0.01667 | -0.1151 | -33.5693
-10 | -0.5096 | 0.01552 | -0.1135 | -32.8351
-9.5 | -0.4575 | 0.01455 | -0.1121 | -31.4433
-9 | -0.4032 | 0.0137 | -0.111 | -29.4307
-8.5 | -0.3473 | 0.01299 | -0.1101 | -26.736
-8 | -0.2906 | 0.0124 | -0.1093 | -23.4355
-7.5 | -0.239 | 0.01125 | -0.1079 | -21.2444
-7 | -0.1815 | 0.01066 | -0.1073 | -17.0263
-6.5 | -0.1229 | 0.01027 | -0.1069 | -11.9669
-6 | -0.0633 | 0.00994 | -0.1067 | -6.3682
-5.5 | -0.0037 | 0.00959 | -0.1065 | -0.38582
-5 | 0.0554 | 0.00932 | -0.1063 | 5.9442
-4.5 | 0.1155 | 0.00905 | -0.1063 | 12.7624
-4 | 0.1751 | 0.00886 | -0.1063 | 19.763
-3.5 | 0.2342 | 0.00858 | -0.1062 | 27.296
-3 | 0.2929 | 0.00842 | -0.1062 | 34.7862
-2.5 | 0.3525 | 0.00832 | -0.1063 | 42.3678
-2 | 0.4117 | 0.00827 | -0.1063 | 49.7823
-1.5 | 0.4702 | 0.00826 | -0.1064 | 56.9249
-1 | 0.5282 | 0.00828 | -0.1063 | 63.7923
-0.5 | 0.5862 | 0.00829 | -0.1063 | 70.7117
0 | 0.6443 | 0.00826 | -0.1064 | 78.0024
0.5 | 0.7019 | 0.00838 | -0.1064 | 83.7589
1 | 0.7599 | 0.00844 | -0.1065 | 90.0355
1.5 | 0.8169 | 0.00852 | -0.1064 | 95.8803
2 | 0.8738 | 0.00852 | -0.1065 | 102.5587
2.5 | 0.9295 | 0.00865 | -0.1062 | 107.4566
3.5 | 1.037 | 0.00814 | -0.1057 | 127.3956
4 | 1.0926 | 0.0082 | -0.1056 | 133.2439
4.5 | 1.143 | 0.00822 | -0.1044 | 139.0511
5 | 1.1888 | 0.00829 | -0.1023 | 143.4017
5.5 | 1.2454 | 0.00852 | -0.1023 | 146.1737
6 | 1.3004 | 0.00894 | -0.1024 | 145.4586
6.5 | 1.3484 | 0.00937 | -0.101 | 143.9061
7 | 1.3981 | 0.00978 | -0.1001 | 142.955
7.5 | 1.4429 | 0.01043 | -0.0985 | 138.3413
8 | 1.4912 | 0.01097 | -0.0975 | 135.9344
8.5 | 1.5344 | 0.01176 | -0.0959 | 130.4762
9 | 1.5798 | 0.01249 | -0.0947 | 126.4852
9.5 | 1.6199 | 0.01349 | -0.0929 | 120.0815
10 | 1.6596 | 0.01456 | -0.0912 | 113.9835
10.5 | 1.6921 | 0.01605 | -0.0888 | 105.4268
11 | 1.7304 | 0.01731 | -0.0872 | 99.9653
11.5 | 1.7574 | 0.01927 | -0.0846 | 91.1988
12 | 1.7816 | 0.02152 | -0.0821 | 82.7881
12.5 | 1.8036 | 0.02406 | -0.0796 | 74.9626
13 | 1.8065 | 0.02806 | -0.0761 | 64.3799
13.5 | 1.7971 | 0.03325 | -0.0722 | 54.0481
14 | 1.7693 | 0.04022 | -0.0681 | 43.9906
14.5 | 1.7361 | 0.04795 | -0.0644 | 36.2065
15 | 1.708 | 0.05562 | -0.0616 | 30.7084
15.5 | 1.685 | 0.0631 | -0.0595 | 26.7036
16 | 1.6624 | 0.07084 | -0.058 | 23.467
16.5 | 1.6449 | 0.0783 | -0.057 | 21.0077
17 | 1.6252 | 0.08616 | -0.0565 | 18.8626
17.5 | 1.6008 | 0.09483 | -0.0563 | 16.8807
18 | 1.5774 | 0.10348 | -0.0567 | 15.2435

## 63. Re 3M Mach 0.50 (1)
BIGFOIL.COM POLAR EXPORT
goe382
GOE 382 |  |  |  | Cl Max: | 2.099 | at alpha= | 12.5 | deg
JavaFoil+Calcfoil stall+Eppler ext transition |  |  |  | L/D Max: | 99.042 | at alpha= | 3.5 | deg
Re: | 3000000 |  |  | Cd Min: | 0.00967 | at alpha= | 0.5 | deg
Mach: | 0.5 |  |  | Cl=0 at alpha= | -5.5597 | deg
|  |  |  | @ Cl=0.1, Cd= | 0.011468
|  |  |  | @ Cl=0.4, Cd= | 0.011075
|  |  |  | @ Cl=0.6, Cd= | 0.011615
alpha (deg) | Cl | Cd | Cm | Cl/Cd
-20 | -0.829 | 0.17069 | -0.044 | -4.856
-19.5 | -0.801 | 0.15561 | -0.045 | -5.149
-19 | -0.773 | 0.15092 | -0.045 | -5.124
-18.5 | -0.745 | 0.15623 | -0.045 | -4.769
-18 | -0.717 | 0.15111 | -0.046 | -4.746
-17.5 | -0.689 | 0.13627 | -0.047 | -5.058
-17 | -0.662 | 0.1374 | -0.048 | -4.818
-16.5 | -0.633 | 0.13224 | -0.048 | -4.79
-16 | -0.604 | 0.13276 | -0.048 | -4.551
-15.5 | -0.575 | 0.1246 | -0.048 | -4.617
-15 | -0.546 | 0.11799 | -0.048 | -4.63
-14.5 | -0.518 | 0.11409 | -0.048 | -4.537
-14 | -0.489 | 0.1091 | -0.048 | -4.481
-13.5 | -0.461 | 0.11121 | -0.05 | -4.144
-13 | -0.431 | 0.10656 | -0.048 | -4.045
-12.5 | -0.401 | 0.10205 | -0.044 | -3.93
-12 | -0.373 | 0.09189 | -0.045 | -4.055
-11.5 | -0.344 | 0.08589 | -0.046 | -4.006
-11 | -0.317 | 0.07323 | -0.053 | -4.33
-10.5 | -0.289 | 0.06933 | -0.054 | -4.162
-10 | -0.26 | 0.06385 | -0.057 | -4.073
-9.5 | -0.231 | 0.05927 | -0.059 | -3.904
-9 | -0.202 | 0.05553 | -0.06 | -3.643
-8.5 | -0.173 | 0.05193 | -0.061 | -3.335
-8 | -0.201 | 0.05478 | -0.049 | -3.677
-7.5 | -0.184 | 0.04937 | -0.051 | -3.723
-7 | -0.146 | 0.04588 | -0.052 | -3.173
-6.5 | -0.122 | 0.01227 | -0.106 | -9.915
-6 | -0.059 | 0.01089 | -0.108 | -5.397
-5.5 | 0.008 | 0.01181 | -0.109 | 0.666
-5 | 0.077 | 0.01151 | -0.11 | 6.689
-4.5 | 0.148 | 0.01138 | -0.112 | 12.987
-4 | 0.22 | 0.01019 | -0.113 | 21.559
-3.5 | 0.292 | 0.0113 | -0.114 | 25.889
-3 | 0.366 | 0.01135 | -0.115 | 32.217
-2.5 | 0.439 | 0.01076 | -0.117 | 40.814
-2 | 0.513 | 0.01093 | -0.118 | 46.952
-1.5 | 0.585 | 0.01174 | -0.119 | 49.846
-1 | 0.657 | 0.01114 | -0.121 | 59.009
-0.5 | 0.728 | 0.01199 | -0.122 | 60.771
0 | 0.807 | 0.01209 | -0.123 | 66.713
0.5 | 0.878 | 0.00967 | -0.125 | 90.855
1 | 0.95 | 0.00984 | -0.126 | 96.562
1.5 | 1.021 | 0.01207 | -0.127 | 84.561
2 | 1.078 | 0.01268 | -0.127 | 85.043
2.5 | 1.145 | 0.0135 | -0.128 | 84.829
3 | 1.214 | 0.01245 | -0.129 | 97.503
3.5 | 1.279 | 0.01292 | -0.13 | 99.042
4 | 1.343 | 0.01373 | -0.131 | 97.81
4.5 | 1.407 | 0.01455 | -0.132 | 96.705
5 | 1.47 | 0.01526 | -0.132 | 96.306
5.5 | 1.532 | 0.01621 | -0.133 | 94.514
6 | 1.593 | 0.01712 | -0.134 | 93.078
6.5 | 1.655 | 0.01826 | -0.135 | 90.609
7 | 1.714 | 0.01905 | -0.136 | 89.961
7.5 | 1.773 | 0.01979 | -0.137 | 89.592
8 | 1.831 | 0.02097 | -0.138 | 87.342
8.5 | 1.887 | 0.02207 | -0.138 | 85.501
9 | 1.938 | 0.02355 | -0.139 | 82.293
9.5 | 1.982 | 0.02545 | -0.14 | 77.867
10 | 2.025 | 0.02678 | -0.14 | 75.623
10.5 | 2.064 | 0.02848 | -0.141 | 72.462
11 | 2.061 | 0.04309 | -0.138 | 47.829
11.5 | 2.082 | 0.04739 | -0.138 | 43.934
12 | 2.095 | 0.0515 | -0.139 | 40.681
12.5 | 2.099 | 0.05535 | -0.139 | 37.933
13 | 2.094 | 0.06065 | -0.139 | 34.521
13.5 | 2.053 | 0.07957 | -0.138 | 25.803
14 | 1.997 | 0.09074 | -0.138 | 22.011
14.5 | 1.877 | 0.1032 | -0.137 | 18.184
15 | 1.298 | 0.13766 | -0.132 | 9.427
15.5 | 1.3 | 0.19413 | -0.126 | 6.695
16 | 1.33 | 0.18859 | -0.127 | 7.053
16.5 | 1.347 | 0.21934 | -0.125 | 6.143
17 | 1.422 | 0.14295 | -0.137 | 9.944
17.5 | 1.446 | 0.14618 | -0.136 | 9.895

## 64. Re 3M Mach 0.50 (2)
BIGFOIL.COM POLAR EXPORT
goe382
GOE 382 |  |  |  | Cl Max: | 1.7251 | at alpha= | 12.5 | deg
XFOIL ncrit=9 |  |  |  | L/D Max: | 104.924 | at alpha= | 4 | deg
Re: | 3000000 |  |  | Cd Min: | 0.22802 | at alpha= | -20 | deg
Mach: | 0.5 |  |  | Cl=0 at alpha= | -5.5543 | deg
|  |  |  | @ Cl=0.1, Cd= | 0.010894
|  |  |  | @ Cl=0.4, Cd= | 0.0092332
|  |  |  | @ Cl=0.6, Cd= | 0.0091821
alpha (deg) | Cl | Cd | Cm | Cl/Cd
-20 | -0.3454 | 0.22802 | -0.0208 | -1.5148
-19.5 | -0.3195 | 0.22205 | -0.0251 | -1.4389
-19 | -0.2945 | 0.21565 | -0.0294 | -1.3656
-18.5 | -0.2716 | 0.20825 | -0.0339 | -1.3042
-18 | -0.2521 | 0.19948 | -0.0389 | -1.2638
-17 | -0.1995 | 0.18709 | -0.0477 | -1.0663
-16.5 | -0.1772 | 0.17961 | -0.0523 | -0.98658
-16 | -0.1603 | 0.17084 | -0.0571 | -0.9383
-15.5 | -0.1341 | 0.16507 | -0.0609 | -0.81238
-15 | -0.1095 | 0.1589 | -0.0648 | -0.68911
-14.5 | -0.089 | 0.15177 | -0.0687 | -0.58641
-13.5 | -0.0585 | 0.13579 | -0.077 | -0.43081
-13 | -0.0343 | 0.13028 | -0.0801 | -0.26328
-12 | -0.0021 | 0.11617 | -0.0873 | -0.018077
-11.5 | 0.0028 | 0.10726 | -0.0916 | 0.026105
-11 | 0.0013 | 0.09768 | -0.0964 | 0.013309
-10.5 | 0.0145 | 0.09109 | -0.1 | 0.15918
-10 | 0.0217 | 0.08369 | -0.1041 | 0.25929
-9.5 | 0.0202 | 0.07517 | -0.1091 | 0.26872
-9 | 0.0011 | 0.06443 | -0.116 | 0.017073
-8.5 | -0.0647 | 0.04688 | -0.1295 | -1.3801
-8 | -0.1276 | 0.02928 | -0.1481 | -4.3579
-7.5 | -0.1608 | 0.02265 | -0.1438 | -7.0993
-7 | -0.1491 | 0.01792 | -0.1391 | -8.3203
-6.5 | -0.1077 | 0.01517 | -0.135 | -7.0995
-6 | -0.0542 | 0.01337 | -0.1316 | -4.0539
-5.5 | 0.0066 | 0.01207 | -0.1289 | 0.54681
-5 | 0.0695 | 0.01122 | -0.1265 | 6.1943
-4.5 | 0.1349 | 0.01052 | -0.1246 | 12.8232
-4 | 0.2001 | 0.01004 | -0.1228 | 19.9303
-3.5 | 0.2654 | 0.00973 | -0.1212 | 27.2765
-3 | 0.3311 | 0.00951 | -0.1199 | 34.816
-2.5 | 0.3951 | 0.00924 | -0.1184 | 42.7597
-2 | 0.4596 | 0.00915 | -0.1171 | 50.2295
-1.5 | 0.5239 | 0.00914 | -0.1159 | 57.3195
-0.5 | 0.6503 | 0.00921 | -0.1133 | 70.608
0 | 0.7113 | 0.00931 | -0.1118 | 76.4017
0.5 | 0.7675 | 0.00933 | -0.1094 | 82.2615
1 | 0.8214 | 0.00954 | -0.1067 | 86.1006
1.5 | 0.8819 | 0.00976 | -0.1053 | 90.3586
2.5 | 1.0021 | 0.01038 | -0.1028 | 96.5414
3 | 1.0592 | 0.01088 | -0.1012 | 97.3529
3.5 | 1.1186 | 0.01115 | -0.1002 | 100.3229
4 | 1.1783 | 0.01123 | -0.0997 | 104.9243
4.5 | 1.2312 | 0.01199 | -0.0978 | 102.6856
5 | 1.2903 | 0.01245 | -0.0968 | 103.6386
5.5 | 1.3373 | 0.01312 | -0.0937 | 101.9284
6 | 1.3855 | 0.01444 | -0.0914 | 95.9488
6.5 | 1.4375 | 0.01567 | -0.0897 | 91.7358
7 | 1.4823 | 0.01734 | -0.0874 | 85.4844
7.5 | 1.5216 | 0.01938 | -0.0847 | 78.5139
8 | 1.5659 | 0.02128 | -0.0827 | 73.5855
8.5 | 1.5999 | 0.02386 | -0.08 | 67.0536
9 | 1.6281 | 0.02687 | -0.0771 | 60.5917
9.5 | 1.6593 | 0.02982 | -0.0746 | 55.6439
10 | 1.6739 | 0.03382 | -0.0713 | 49.4944
10.5 | 1.6993 | 0.03722 | -0.0687 | 45.6556
11 | 1.7077 | 0.04173 | -0.0655 | 40.9226
11.5 | 1.7219 | 0.04596 | -0.0627 | 37.4652
12.5 | 1.7251 | 0.05643 | -0.0571 | 30.5706
13 | 1.7166 | 0.06261 | -0.0546 | 27.4173
13.5 | 1.6927 | 0.07009 | -0.0522 | 24.1504
14 | 1.6423 | 0.08001 | -0.0502 | 20.5262
14.5 | 1.5812 | 0.09131 | -0.0492 | 17.3168
15 | 1.5191 | 0.10334 | -0.0494 | 14.7
15.5 | 1.4761 | 0.11424 | -0.0506 | 12.921
16 | 1.4497 | 0.12386 | -0.0522 | 11.7043
16.5 | 1.438 | 0.13231 | -0.0541 | 10.8684
17 | 1.4318 | 0.14035 | -0.0563 | 10.2016
17.5 | 1.43 | 0.14806 | -0.0588 | 9.6582

## 65. Re 4M Mach 0.00 (1)
BIGFOIL.COM POLAR EXPORT
goe382
GOE 382 |  |  |  | Cl Max: | 2.374 | at alpha= | 18.5 | deg
JavaFoil+Calcfoil stall+Eppler ext transition |  |  |  | L/D Max: | 120.528 | at alpha= | 8 | deg
Re: | 4000000 |  |  | Cd Min: | 0.00895 | at alpha= | 0.5 | deg
Mach: | 0 |  |  | Cl=0 at alpha= | -5.5574 | deg
|  |  |  | @ Cl=0.1, Cd= | 0.009505
|  |  |  | @ Cl=0.4, Cd= | 0.010097
|  |  |  | @ Cl=0.6, Cd= | 0.010196
alpha (deg) | Cl | Cd | Cm | Cl/Cd
-20 | -0.867 | 0.14679 | -0.038 | -5.905
-19.5 | -0.862 | 0.13987 | -0.039 | -6.163
-19 | -0.856 | 0.1338 | -0.04 | -6.395
-18.5 | -0.848 | 0.12822 | -0.041 | -6.611
-18 | -0.859 | 0.09971 | -0.049 | -8.619
-17.5 | -0.853 | 0.09076 | -0.051 | -9.396
-17 | -0.845 | 0.08159 | -0.054 | -10.352
-16.5 | -0.842 | 0.0677 | -0.057 | -12.434
-16 | -0.839 | 0.05451 | -0.061 | -15.383
-15.5 | -0.794 | 0.06878 | -0.057 | -11.547
-15 | -0.829 | 0.03169 | -0.068 | -26.154
-14.5 | -0.813 | 0.0262 | -0.07 | -31.041
-14 | -0.797 | 0.02124 | -0.072 | -37.519
-13.5 | -0.775 | 0.0177 | -0.075 | -43.763
-13 | -0.747 | 0.01571 | -0.076 | -47.534
-12.5 | -0.713 | 0.01446 | -0.078 | -49.327
-12 | -0.677 | 0.01342 | -0.079 | -50.464
-11.5 | -0.637 | 0.01276 | -0.081 | -49.949
-11 | -0.593 | 0.01287 | -0.082 | -46.101
-10.5 | -0.545 | 0.01318 | -0.083 | -41.371
-10 | -0.5 | 0.0121 | -0.084 | -41.308
-9.5 | -0.45 | 0.01168 | -0.086 | -38.554
-9 | -0.398 | 0.01142 | -0.087 | -34.83
-8.5 | -0.343 | 0.01056 | -0.088 | -32.536
-8 | -0.288 | 0.01032 | -0.089 | -27.904
-7.5 | -0.231 | 0.01019 | -0.09 | -22.654
-7 | -0.173 | 0.01 | -0.091 | -17.286
-6.5 | -0.114 | 0.0098 | -0.092 | -11.614
-6 | -0.054 | 0.01027 | -0.093 | -5.234
-5.5 | 0.007 | 0.01018 | -0.094 | 0.696
-5 | 0.069 | 0.00949 | -0.096 | 7.227
-4.5 | 0.131 | 0.00952 | -0.097 | 13.715
-4 | 0.193 | 0.00937 | -0.098 | 20.6
-3.5 | 0.256 | 0.01016 | -0.099 | 25.186
-3 | 0.319 | 0.01016 | -0.1 | 31.416
-2.5 | 0.382 | 0.01019 | -0.101 | 37.534
-2 | 0.446 | 0.00986 | -0.102 | 45.215
-1.5 | 0.509 | 0.00988 | -0.103 | 51.523
-1 | 0.571 | 0.00992 | -0.105 | 57.634
-0.5 | 0.634 | 0.01052 | -0.106 | 60.254
0 | 0.701 | 0.00996 | -0.107 | 70.398
0.5 | 0.764 | 0.00895 | -0.108 | 85.343
1 | 0.826 | 0.00909 | -0.109 | 90.875
1.5 | 0.889 | 0.01038 | -0.11 | 85.611
2 | 0.951 | 0.01062 | -0.111 | 89.549
2.5 | 1.013 | 0.01078 | -0.112 | 94.047
3 | 1.075 | 0.01037 | -0.114 | 103.724
3.5 | 1.137 | 0.01058 | -0.115 | 107.503
4 | 1.199 | 0.01072 | -0.116 | 111.851
4.5 | 1.26 | 0.0111 | -0.117 | 113.537
5 | 1.322 | 0.01155 | -0.118 | 114.446
5.5 | 1.383 | 0.01182 | -0.119 | 116.934
6 | 1.444 | 0.0122 | -0.12 | 118.336
6.5 | 1.504 | 0.01251 | -0.121 | 120.269
7 | 1.564 | 0.01299 | -0.122 | 120.438
7.5 | 1.604 | 0.01343 | -0.122 | 119.416
8 | 1.66 | 0.01378 | -0.123 | 120.528
8.5 | 1.713 | 0.01426 | -0.123 | 120.116
9 | 1.765 | 0.01494 | -0.124 | 118.124
9.5 | 1.819 | 0.01553 | -0.124 | 117.137
10 | 1.871 | 0.016 | -0.125 | 116.915
10.5 | 1.923 | 0.01655 | -0.126 | 116.208
11 | 1.974 | 0.0172 | -0.127 | 114.759
11.5 | 2.024 | 0.01778 | -0.128 | 113.792
12 | 2.071 | 0.01864 | -0.128 | 111.117
12.5 | 2.095 | 0.02535 | -0.128 | 82.675
13 | 2.139 | 0.02692 | -0.128 | 79.452
13.5 | 2.182 | 0.0282 | -0.129 | 77.395
14 | 2.223 | 0.02973 | -0.13 | 74.767
14.5 | 2.263 | 0.03129 | -0.13 | 72.305
15 | 2.283 | 0.03941 | -0.129 | 57.914
15.5 | 2.315 | 0.04156 | -0.13 | 55.693
16 | 2.333 | 0.04438 | -0.13 | 52.571
16.5 | 2.349 | 0.047 | -0.131 | 49.972
17 | 2.362 | 0.04964 | -0.131 | 47.588
17.5 | 2.371 | 0.05186 | -0.131 | 45.723
18 | 2.373 | 0.05582 | -0.132 | 42.518
18.5 | 2.374 | 0.05872 | -0.132 | 40.43
19 | 2.368 | 0.0629 | -0.132 | 37.641
19.5 | 2.36 | 0.06708 | -0.133 | 35.186
20 | 2.346 | 0.07098 | -0.133 | 33.052

## 66. Re 4M Mach 0.00 (2)
BIGFOIL.COM POLAR EXPORT
goe382
GOE 382 |  |  |  | Cl Max: | 1.7872 | at alpha= | 13 | deg
XFOIL ncrit=9 |  |  |  | L/D Max: | 167.186 | at alpha= | 6.5 | deg
Re: | 4000000 |  |  | Cd Min: | 0.09537 | at alpha= | -20 | deg
Mach: | 0 |  |  | Cl=0 at alpha= | -5.4457 | deg
|  |  |  | @ Cl=0.1, Cd= | 0.0081782
|  |  |  | @ Cl=0.4, Cd= | 0.00771
|  |  |  | @ Cl=0.6, Cd= | 0.0077185
alpha (deg) | Cl | Cd | Cm | Cl/Cd
-20 | -0.8896 | 0.09537 | -0.0728 | -9.3279
-19.5 | -1.0068 | 0.07119 | -0.0881 | -14.1424
-19 | -1.0896 | 0.0524 | -0.1009 | -20.7939
-18.5 | -1.1176 | 0.04136 | -0.109 | -27.0213
-18 | -1.1196 | 0.03468 | -0.1135 | -32.2837
-17.5 | -1.1093 | 0.02993 | -0.1162 | -37.0631
-17 | -1.0918 | 0.02653 | -0.1173 | -41.1534
-16.5 | -1.0683 | 0.02414 | -0.1171 | -44.2543
-16 | -1.0409 | 0.02236 | -0.116 | -46.5519
-15.5 | -1.0251 | 0.02011 | -0.1131 | -50.9746
-15 | -1.0106 | 0.01796 | -0.1088 | -56.2695
-14.5 | -0.9732 | 0.01671 | -0.1068 | -58.2406
-14 | -0.9288 | 0.01584 | -0.1055 | -58.6364
-13.5 | -0.8806 | 0.01521 | -0.1045 | -57.8961
-13 | -0.8313 | 0.01462 | -0.1037 | -56.8605
-12.5 | -0.7807 | 0.01405 | -0.1029 | -55.5658
-12 | -0.7291 | 0.01349 | -0.1023 | -54.0474
-11.5 | -0.6765 | 0.01296 | -0.1018 | -52.1991
-11 | -0.6235 | 0.01247 | -0.1013 | -50
-10.5 | -0.5693 | 0.01198 | -0.101 | -47.5209
-10 | -0.5148 | 0.01154 | -0.1007 | -44.6101
-9.5 | -0.4594 | 0.01112 | -0.1006 | -41.3129
-9 | -0.4036 | 0.01073 | -0.1005 | -37.6142
-8.5 | -0.3473 | 0.01042 | -0.1005 | -33.3301
-8 | -0.2904 | 0.01011 | -0.1005 | -28.724
-7.5 | -0.233 | 0.00984 | -0.1007 | -23.6789
-7 | -0.1779 | 0.00936 | -0.1006 | -19.0064
-6.5 | -0.1215 | 0.00899 | -0.1006 | -13.515
-6 | -0.0638 | 0.00872 | -0.1008 | -7.3165
-5.5 | -0.0063 | 0.00852 | -0.101 | -0.73944
-5 | 0.0517 | 0.00832 | -0.1014 | 6.2139
-4.5 | 0.1096 | 0.00815 | -0.1017 | 13.4479
-4 | 0.1675 | 0.00801 | -0.102 | 20.9114
-3.5 | 0.2254 | 0.00791 | -0.1024 | 28.4956
-3 | 0.2831 | 0.00781 | -0.1027 | 36.2484
-2.5 | 0.34 | 0.00773 | -0.1029 | 43.9845
-2 | 0.3971 | 0.00771 | -0.1032 | 51.5045
-1.5 | 0.4543 | 0.00771 | -0.1035 | 58.9235
-1 | 0.5114 | 0.00771 | -0.1038 | 66.3294
-0.5 | 0.5678 | 0.00773 | -0.1041 | 73.4541
0 | 0.6239 | 0.00771 | -0.1043 | 80.9209
0.5 | 0.681 | 0.00775 | -0.1048 | 87.871
1 | 0.7373 | 0.00785 | -0.1051 | 93.9236
2 | 0.8491 | 0.00788 | -0.1057 | 107.7538
2.5 | 0.9053 | 0.00794 | -0.1061 | 114.0176
3.5 | 1.0112 | 0.00748 | -0.1063 | 135.1872
4 | 1.0666 | 0.00746 | -0.1067 | 142.9759
4.5 | 1.1201 | 0.00755 | -0.1068 | 148.3576
5 | 1.1722 | 0.00749 | -0.1066 | 156.502
5.5 | 1.2222 | 0.00749 | -0.1059 | 163.1776
6 | 1.2718 | 0.00774 | -0.1051 | 164.3152
6.5 | 1.3425 | 0.00803 | -0.1092 | 167.1856
7 | 1.3795 | 0.00837 | -0.1061 | 164.8148
7.5 | 1.4244 | 0.00872 | -0.1047 | 163.3486
8 | 1.4696 | 0.00913 | -0.1036 | 160.9639
8.5 | 1.514 | 0.00961 | -0.1025 | 157.5442
9 | 1.5551 | 0.01024 | -0.101 | 151.8652
9.5 | 1.5978 | 0.01084 | -0.0999 | 147.3985
10 | 1.6365 | 0.01163 | -0.0983 | 140.7137
10.5 | 1.6774 | 0.01235 | -0.0971 | 135.8219
11 | 1.712 | 0.01339 | -0.0952 | 127.8566
11.5 | 1.7426 | 0.01467 | -0.0929 | 118.7866
12 | 1.7696 | 0.01622 | -0.0905 | 109.0999
12.5 | 1.7857 | 0.01847 | -0.087 | 96.6811
13 | 1.7872 | 0.02182 | -0.0825 | 81.9065
13.5 | 1.7793 | 0.02626 | -0.0779 | 67.757
14 | 1.7685 | 0.03133 | -0.074 | 56.4475
14.5 | 1.7589 | 0.03668 | -0.0709 | 47.9526
15 | 1.7472 | 0.04252 | -0.0683 | 41.0913
15.5 | 1.7408 | 0.048 | -0.0663 | 36.2667
16 | 1.7319 | 0.05395 | -0.0646 | 32.1019
16.5 | 1.721 | 0.06019 | -0.0631 | 28.5928
17 | 1.6996 | 0.06776 | -0.0616 | 25.0826
17.5 | 1.6509 | 0.07864 | -0.0601 | 20.9931
18 | 1.5841 | 0.09221 | -0.0592 | 17.1793

## 67. Re 4M Mach 0.10 (1)
BIGFOIL.COM POLAR EXPORT
goe382
GOE 382 |  |  |  | Cl Max: | 2.367 | at alpha= | 18 | deg
JavaFoil+Calcfoil stall+Eppler ext transition |  |  |  | L/D Max: | 120.165 | at alpha= | 6.5 | deg
Re: | 4000000 |  |  | Cd Min: | 0.00903 | at alpha= | 0.5 | deg
Mach: | 0.1 |  |  | Cl=0 at alpha= | -5.5574 | deg
|  |  |  | @ Cl=0.1, Cd= | 0.009505
|  |  |  | @ Cl=0.4, Cd= | 0.010127
|  |  |  | @ Cl=0.6, Cd= | 0.010224
alpha (deg) | Cl | Cd | Cm | Cl/Cd
-20 | -0.837 | 0.14911 | -0.038 | -5.613
-19.5 | -0.834 | 0.14325 | -0.038 | -5.822
-19 | -0.831 | 0.13632 | -0.039 | -6.092
-18.5 | -0.825 | 0.12995 | -0.04 | -6.35
-18 | -0.818 | 0.1236 | -0.041 | -6.615
-17.5 | -0.809 | 0.11519 | -0.042 | -7.027
-17 | -0.821 | 0.08953 | -0.052 | -9.165
-16.5 | -0.818 | 0.07577 | -0.055 | -10.797
-16 | -0.811 | 0.06525 | -0.058 | -12.432
-15.5 | -0.772 | 0.07874 | -0.054 | -9.805
-15 | -0.812 | 0.03564 | -0.067 | -22.78
-14.5 | -0.798 | 0.02956 | -0.069 | -26.978
-14 | -0.784 | 0.02359 | -0.072 | -33.231
-13.5 | -0.765 | 0.01888 | -0.074 | -40.537
-13 | -0.74 | 0.01637 | -0.076 | -45.228
-12.5 | -0.709 | 0.01483 | -0.078 | -47.796
-12 | -0.674 | 0.01372 | -0.08 | -49.136
-11.5 | -0.636 | 0.01294 | -0.081 | -49.146
-11 | -0.593 | 0.01298 | -0.082 | -45.685
-10.5 | -0.548 | 0.0124 | -0.084 | -44.191
-10 | -0.5 | 0.0123 | -0.085 | -40.639
-9.5 | -0.451 | 0.01181 | -0.086 | -38.142
-9 | -0.398 | 0.01147 | -0.087 | -34.726
-8.5 | -0.344 | 0.01058 | -0.088 | -32.56
-8 | -0.289 | 0.01028 | -0.089 | -28.079
-7.5 | -0.232 | 0.01021 | -0.09 | -22.695
-7 | -0.174 | 0.00996 | -0.092 | -17.425
-6.5 | -0.114 | 0.00979 | -0.093 | -11.668
-6 | -0.054 | 0.0102 | -0.094 | -5.288
-5.5 | 0.007 | 0.01038 | -0.095 | 0.685
-5 | 0.069 | 0.00954 | -0.096 | 7.22
-4.5 | 0.131 | 0.00947 | -0.097 | 13.852
-4 | 0.194 | 0.00946 | -0.098 | 20.502
-3.5 | 0.257 | 0.01018 | -0.099 | 25.253
-3 | 0.321 | 0.01025 | -0.101 | 31.268
-2.5 | 0.384 | 0.01021 | -0.102 | 37.628
-2 | 0.448 | 0.00988 | -0.103 | 45.352
-1.5 | 0.511 | 0.00994 | -0.104 | 51.433
-1 | 0.574 | 0.01003 | -0.105 | 57.234
-0.5 | 0.637 | 0.0105 | -0.106 | 60.679
0 | 0.705 | 0.01007 | -0.107 | 69.944
0.5 | 0.768 | 0.00903 | -0.108 | 84.998
1 | 0.831 | 0.01032 | -0.11 | 80.439
1.5 | 0.893 | 0.01051 | -0.111 | 85.024
2 | 0.956 | 0.01065 | -0.112 | 89.717
2.5 | 1.018 | 0.01085 | -0.113 | 93.877
3 | 1.081 | 0.01039 | -0.114 | 104.02
3.5 | 1.143 | 0.01064 | -0.115 | 107.422
4 | 1.205 | 0.01081 | -0.116 | 111.431
4.5 | 1.266 | 0.01116 | -0.117 | 113.467
5 | 1.328 | 0.01161 | -0.119 | 114.414
5.5 | 1.389 | 0.0119 | -0.12 | 116.737
6 | 1.45 | 0.01226 | -0.121 | 118.284
6.5 | 1.511 | 0.01258 | -0.122 | 120.165
7 | 1.554 | 0.01317 | -0.122 | 118.03
7.5 | 1.61 | 0.01357 | -0.122 | 118.694
8 | 1.665 | 0.01392 | -0.123 | 119.643
8.5 | 1.718 | 0.01443 | -0.124 | 119.057
9 | 1.772 | 0.01517 | -0.124 | 116.787
9.5 | 1.826 | 0.01571 | -0.125 | 116.217
10 | 1.878 | 0.0162 | -0.126 | 115.93
10.5 | 1.93 | 0.01677 | -0.127 | 115.047
11 | 1.981 | 0.01743 | -0.127 | 113.627
11.5 | 2.031 | 0.01803 | -0.128 | 112.59
12 | 2.057 | 0.02455 | -0.127 | 83.77
12.5 | 2.102 | 0.02586 | -0.128 | 81.28
13 | 2.144 | 0.0274 | -0.129 | 78.25
13.5 | 2.187 | 0.02872 | -0.129 | 76.158
14 | 2.228 | 0.03032 | -0.13 | 73.478
14.5 | 2.267 | 0.03193 | -0.131 | 70.989
15 | 2.286 | 0.04062 | -0.13 | 56.276
15.5 | 2.317 | 0.0425 | -0.13 | 54.526
16 | 2.336 | 0.04504 | -0.131 | 51.864
16.5 | 2.349 | 0.04817 | -0.131 | 48.756
17 | 2.36 | 0.05113 | -0.131 | 46.161
17.5 | 2.366 | 0.05352 | -0.132 | 44.2
18 | 2.367 | 0.05747 | -0.132 | 41.18
18.5 | 2.363 | 0.06111 | -0.133 | 38.67
19 | 2.355 | 0.06497 | -0.133 | 36.251
19.5 | 2.342 | 0.06914 | -0.133 | 33.867
20 | 2.328 | 0.0735 | -0.133 | 31.673

## 68. Re 4M Mach 0.10 (2)
BIGFOIL.COM POLAR EXPORT
goe382
GOE 382 |  |  |  | Cl Max: | 1.7895 | at alpha= | 12.5 | deg
XFOIL ncrit=9 |  |  |  | L/D Max: | 165.988 | at alpha= | 6.5 | deg
Re: | 4000000 |  |  | Cd Min: | 0.10398 | at alpha= | -19.5 | deg
Mach: | 0.1 |  |  | Cl=0 at alpha= | -5.4444 | deg
|  |  |  | @ Cl=0.1, Cd= | 0.0082098
|  |  |  | @ Cl=0.4, Cd= | 0.0077401
|  |  |  | @ Cl=0.6, Cd= | 0.0077549
alpha (deg) | Cl | Cd | Cm | Cl/Cd
-19.5 | -0.7992 | 0.10398 | -0.0683 | -7.6861
-19 | -0.9228 | 0.07803 | -0.085 | -11.8262
-18.5 | -1.0237 | 0.05695 | -0.0991 | -17.9754
-18 | -1.0659 | 0.04343 | -0.1092 | -24.5429
-17.5 | -1.075 | 0.03549 | -0.115 | -30.2902
-17 | -1.0681 | 0.03018 | -0.1182 | -35.391
-16.5 | -1.0507 | 0.02664 | -0.1195 | -39.4407
-16 | -1.028 | 0.02412 | -0.1193 | -42.6202
-15.5 | -1.0015 | 0.02225 | -0.1179 | -45.0112
-15 | -0.9831 | 0.02011 | -0.115 | -48.8861
-14.5 | -0.969 | 0.01784 | -0.1105 | -54.3161
-14 | -0.93 | 0.01661 | -0.1085 | -55.9904
-13.5 | -0.8836 | 0.01581 | -0.1072 | -55.8887
-13 | -0.8348 | 0.01514 | -0.1061 | -55.1387
-12 | -0.733 | 0.01387 | -0.1044 | -52.8479
-11.5 | -0.6804 | 0.0133 | -0.1037 | -51.1579
-11 | -0.6272 | 0.01275 | -0.1031 | -49.1922
-10.5 | -0.5728 | 0.01222 | -0.1026 | -46.874
-10 | -0.5182 | 0.01175 | -0.1022 | -44.1021
-9.5 | -0.4625 | 0.01129 | -0.1019 | -40.9655
-9 | -0.4064 | 0.01087 | -0.1017 | -37.3873
-8.5 | -0.3499 | 0.01053 | -0.1016 | -33.2289
-8 | -0.2926 | 0.01019 | -0.1016 | -28.7144
-7.5 | -0.2348 | 0.0099 | -0.1017 | -23.7172
-7 | -0.1783 | 0.00953 | -0.1016 | -18.7093
-6.5 | -0.1223 | 0.00905 | -0.1014 | -13.5138
-6 | -0.0643 | 0.00877 | -0.1016 | -7.3318
-5.5 | -0.0065 | 0.00857 | -0.1018 | -0.75846
-5 | 0.052 | 0.00835 | -0.1021 | 6.2275
-4.5 | 0.1102 | 0.00818 | -0.1023 | 13.4719
-4 | 0.1686 | 0.00804 | -0.1026 | 20.9701
-3.5 | 0.2267 | 0.00794 | -0.103 | 28.5516
-3 | 0.2849 | 0.00785 | -0.1033 | 36.293
-2.5 | 0.3422 | 0.00775 | -0.1035 | 44.1548
-2 | 0.3994 | 0.00774 | -0.1037 | 51.6021
-1.5 | 0.4569 | 0.00775 | -0.104 | 58.9548
-1 | 0.5144 | 0.00774 | -0.1043 | 66.4599
-0.5 | 0.5713 | 0.00776 | -0.1046 | 73.6211
0 | 0.6274 | 0.00775 | -0.1047 | 80.9548
0.5 | 0.685 | 0.00778 | -0.1052 | 88.0463
1 | 0.7415 | 0.00789 | -0.1054 | 93.9797
2 | 0.8538 | 0.00793 | -0.106 | 107.6671
2.5 | 0.9106 | 0.00798 | -0.1064 | 114.1103
3 | 0.9652 | 0.00786 | -0.1066 | 122.799
3.5 | 1.0172 | 0.00753 | -0.1065 | 135.0863
4 | 1.0725 | 0.00752 | -0.1069 | 142.6197
4.5 | 1.126 | 0.00763 | -0.1069 | 147.5754
5 | 1.179 | 0.00755 | -0.1068 | 156.1589
5.5 | 1.2287 | 0.00757 | -0.1059 | 162.3118
6 | 1.2777 | 0.00783 | -0.1049 | 163.1801
6.5 | 1.3445 | 0.0081 | -0.108 | 165.9877
7 | 1.384 | 0.00848 | -0.1054 | 163.2075
7.5 | 1.4302 | 0.00883 | -0.1042 | 161.9706
8 | 1.4752 | 0.00929 | -0.103 | 158.7944
8.5 | 1.5208 | 0.00976 | -0.102 | 155.8197
9 | 1.5621 | 0.01042 | -0.1005 | 149.9136
9.5 | 1.6044 | 0.01107 | -0.0992 | 144.9322
10 | 1.6429 | 0.01191 | -0.0975 | 137.9429
10.5 | 1.6841 | 0.01266 | -0.0963 | 133.0253
11 | 1.7189 | 0.01374 | -0.0944 | 125.1019
11.5 | 1.7487 | 0.01511 | -0.092 | 115.7313
12 | 1.7748 | 0.01678 | -0.0894 | 105.7688
12.5 | 1.7895 | 0.01919 | -0.0859 | 93.2517
13 | 1.7891 | 0.02279 | -0.0813 | 78.5037
13.5 | 1.7793 | 0.02747 | -0.0767 | 64.7725
14 | 1.7653 | 0.03297 | -0.0728 | 53.5426
14.5 | 1.7542 | 0.03855 | -0.0698 | 45.5045
15 | 1.7426 | 0.04443 | -0.0672 | 39.2212
15.5 | 1.7332 | 0.05031 | -0.0652 | 34.4504
16 | 1.7249 | 0.0562 | -0.0636 | 30.6922
16.5 | 1.7101 | 0.06299 | -0.0621 | 27.1488
17 | 1.6902 | 0.07042 | -0.0608 | 24.0017
17.5 | 1.641 | 0.08143 | -0.0594 | 20.1523

## 69. Re 4M Mach 0.25 (1)
BIGFOIL.COM POLAR EXPORT
goe382
GOE 382 |  |  |  | Cl Max: | 2.335 | at alpha= | 16.5 | deg
JavaFoil+Calcfoil stall+Eppler ext transition |  |  |  | L/D Max: | 114.684 | at alpha= | 8 | deg
Re: | 4000000 |  |  | Cd Min: | 0.00908 | at alpha= | 0 | deg
Mach: | 0.25 |  |  | Cl=0 at alpha= | -5.5564 | deg
|  |  |  | @ Cl=0.1, Cd= | 0.010365
|  |  |  | @ Cl=0.4, Cd= | 0.00994
|  |  |  | @ Cl=0.6, Cd= | 0.010181
alpha (deg) | Cl | Cd | Cm | Cl/Cd
-20 | -0.573 | 0.15494 | -0.039 | -3.7
-19.5 | -0.593 | 0.15176 | -0.037 | -3.908
-19 | -0.612 | 0.14923 | -0.037 | -4.098
-18.5 | -0.626 | 0.14207 | -0.035 | -4.408
-18 | -0.64 | 0.13645 | -0.035 | -4.687
-17.5 | -0.65 | 0.12991 | -0.035 | -5.003
-17 | -0.657 | 0.12262 | -0.036 | -5.36
-16.5 | -0.665 | 0.11389 | -0.041 | -5.84
-16 | -0.662 | 0.1113 | -0.037 | -5.944
-15.5 | -0.662 | 0.10551 | -0.041 | -6.27
-15 | -0.659 | 0.0959 | -0.046 | -6.871
-14.5 | -0.65 | 0.08961 | -0.047 | -7.25
-14 | -0.636 | 0.08564 | -0.048 | -7.432
-13.5 | -0.62 | 0.08022 | -0.049 | -7.723
-13 | -0.646 | 0.04219 | -0.068 | -15.311
-12.5 | -0.642 | 0.02922 | -0.074 | -21.962
-12 | -0.633 | 0.0199 | -0.078 | -31.804
-11.5 | -0.616 | 0.0145 | -0.082 | -42.518
-11 | -0.579 | 0.01438 | -0.084 | -40.295
-10.5 | -0.54 | 0.01372 | -0.085 | -39.33
-10 | -0.498 | 0.01259 | -0.087 | -39.599
-9.5 | -0.452 | 0.01153 | -0.088 | -39.155
-9 | -0.401 | 0.0113 | -0.089 | -35.479
-8.5 | -0.348 | 0.01094 | -0.091 | -31.815
-8 | -0.293 | 0.01068 | -0.092 | -27.41
-7.5 | -0.236 | 0.01048 | -0.093 | -22.47
-7 | -0.177 | 0.01099 | -0.094 | -16.09
-6.5 | -0.117 | 0.01002 | -0.095 | -11.64
-6 | -0.055 | 0.01046 | -0.096 | -5.274
-5.5 | 0.007 | 0.01058 | -0.098 | 0.688
-5 | 0.071 | 0.01048 | -0.099 | 6.728
-4.5 | 0.134 | 0.01023 | -0.1 | 13.152
-4 | 0.199 | 0.00957 | -0.101 | 20.792
-3.5 | 0.264 | 0.01027 | -0.102 | 25.699
-3 | 0.329 | 0.01038 | -0.103 | 31.699
-2.5 | 0.395 | 0.00994 | -0.105 | 39.713
-2 | 0.46 | 0.00994 | -0.106 | 46.33
-1.5 | 0.525 | 0.0105 | -0.107 | 49.996
-1 | 0.59 | 0.0101 | -0.108 | 58.369
-0.5 | 0.654 | 0.01062 | -0.109 | 61.604
0 | 0.724 | 0.00908 | -0.11 | 79.658
0.5 | 0.788 | 0.00915 | -0.111 | 86.184
1 | 0.853 | 0.01047 | -0.113 | 81.468
1.5 | 0.917 | 0.01066 | -0.114 | 86.018
2 | 0.981 | 0.011 | -0.115 | 89.201
2.5 | 1.045 | 0.01107 | -0.116 | 94.407
3 | 1.109 | 0.01064 | -0.117 | 104.218
3.5 | 1.173 | 0.01093 | -0.118 | 107.27
4 | 1.236 | 0.01114 | -0.12 | 110.938
4.5 | 1.3 | 0.01159 | -0.121 | 112.156
5 | 1.362 | 0.01226 | -0.122 | 111.171
5.5 | 1.425 | 0.01247 | -0.123 | 114.284
6 | 1.471 | 0.01288 | -0.123 | 114.248
6.5 | 1.528 | 0.01342 | -0.123 | 113.849
7 | 1.583 | 0.01401 | -0.124 | 113.019
7.5 | 1.64 | 0.0143 | -0.125 | 114.677
8 | 1.697 | 0.0148 | -0.126 | 114.684
8.5 | 1.755 | 0.01538 | -0.127 | 114.111
9 | 1.808 | 0.01611 | -0.127 | 112.263
9.5 | 1.862 | 0.01663 | -0.128 | 112.023
10 | 1.914 | 0.01732 | -0.129 | 110.566
10.5 | 1.967 | 0.01801 | -0.13 | 109.198
11 | 2.017 | 0.0188 | -0.13 | 107.306
11.5 | 2.065 | 0.01943 | -0.131 | 106.307
12 | 2.087 | 0.02726 | -0.13 | 76.562
12.5 | 2.13 | 0.02892 | -0.131 | 73.663
13 | 2.17 | 0.03055 | -0.131 | 71.04
13.5 | 2.21 | 0.03243 | -0.132 | 68.142
14 | 2.248 | 0.03433 | -0.132 | 65.486
14.5 | 2.266 | 0.04351 | -0.131 | 52.076
15 | 2.3 | 0.04603 | -0.132 | 49.971
15.5 | 2.324 | 0.04946 | -0.132 | 46.987
16 | 2.331 | 0.05227 | -0.133 | 44.599
16.5 | 2.335 | 0.05516 | -0.133 | 42.34
17 | 2.331 | 0.05901 | -0.134 | 39.505
17.5 | 2.319 | 0.06276 | -0.134 | 36.954
18 | 2.301 | 0.06696 | -0.134 | 34.37
18.5 | 2.278 | 0.07116 | -0.134 | 32.015
19 | 2.246 | 0.07694 | -0.135 | 29.191
19.5 | 2.207 | 0.0823 | -0.135 | 26.816
20 | 2.162 | 0.08779 | -0.135 | 24.624

## 70. Re 4M Mach 0.25 (2)
BIGFOIL.COM POLAR EXPORT
goe382
GOE 382 |  |  |  | Cl Max: | 1.8088 | at alpha= | 12.5 | deg
XFOIL ncrit=9 |  |  |  | L/D Max: | 158.036 | at alpha= | 6 | deg
Re: | 4000000 |  |  | Cd Min: | 0.19731 | at alpha= | -19.5 | deg
Mach: | 0.25 |  |  | Cl=0 at alpha= | -5.4423 | deg
|  |  |  | @ Cl=0.1, Cd= | 0.0084309
|  |  |  | @ Cl=0.4, Cd= | 0.0078786
|  |  |  | @ Cl=0.6, Cd= | 0.0079228
alpha (deg) | Cl | Cd | Cm | Cl/Cd
-19.5 | -0.3617 | 0.19731 | -0.0222 | -1.8332
-19 | -0.3402 | 0.19232 | -0.0257 | -1.7689
-18.5 | -0.3199 | 0.18695 | -0.0292 | -1.7112
-18 | -0.301 | 0.1811 | -0.0329 | -1.6621
-17.5 | -0.2991 | 0.17021 | -0.0382 | -1.7572
-17 | -0.2794 | 0.16468 | -0.0417 | -1.6966
-16 | -0.6126 | 0.086 | -0.0837 | -7.1233
-15.5 | -0.7258 | 0.06301 | -0.0995 | -11.5188
-15 | -0.7967 | 0.04436 | -0.1147 | -17.9599
-14.5 | -0.8191 | 0.03347 | -0.1248 | -24.4727
-14 | -0.8167 | 0.02769 | -0.1286 | -29.4944
-13.5 | -0.804 | 0.02422 | -0.1282 | -33.1957
-13 | -0.8163 | 0.02023 | -0.1229 | -40.351
-12.5 | -0.7841 | 0.01832 | -0.1198 | -42.8002
-12 | -0.7398 | 0.01702 | -0.1175 | -43.4665
-11.5 | -0.6909 | 0.01595 | -0.1156 | -43.3166
-11 | -0.6396 | 0.01497 | -0.1139 | -42.7255
-10.5 | -0.5863 | 0.0141 | -0.1125 | -41.5816
-10 | -0.5319 | 0.01331 | -0.1112 | -39.9624
-9.5 | -0.4759 | 0.01256 | -0.1101 | -37.8901
-9 | -0.4194 | 0.01191 | -0.1092 | -35.2141
-8.5 | -0.3619 | 0.01134 | -0.1083 | -31.9136
-8 | -0.3032 | 0.01081 | -0.1078 | -28.0481
-7.5 | -0.2441 | 0.01039 | -0.1073 | -23.4937
-7 | -0.1846 | 0.01005 | -0.1069 | -18.3682
-6.5 | -0.124 | 0.00971 | -0.1068 | -12.7703
-6 | -0.067 | 0.0091 | -0.1062 | -7.3626
-5.5 | -0.007 | 0.00882 | -0.1061 | -0.79365
-5 | 0.0537 | 0.00857 | -0.1061 | 6.266
-4.5 | 0.1136 | 0.00839 | -0.1061 | 13.5399
-4 | 0.1743 | 0.0082 | -0.1062 | 21.2561
-3.5 | 0.2342 | 0.00809 | -0.1063 | 28.9493
-3 | 0.2939 | 0.00803 | -0.1064 | 36.6002
-2.5 | 0.3534 | 0.00791 | -0.1065 | 44.6776
-2 | 0.4127 | 0.00787 | -0.1066 | 52.4396
-1.5 | 0.4717 | 0.00789 | -0.1067 | 59.7845
-1 | 0.5303 | 0.00794 | -0.1068 | 66.7884
-0.5 | 0.5896 | 0.00793 | -0.107 | 74.3506
0 | 0.6477 | 0.00789 | -0.1071 | 82.0913
0.5 | 0.706 | 0.00798 | -0.1072 | 88.4712
1 | 0.7653 | 0.00805 | -0.1075 | 95.0683
1.5 | 0.8231 | 0.00815 | -0.1076 | 100.9939
2 | 0.8805 | 0.00813 | -0.1077 | 108.3026
2.5 | 0.9381 | 0.00823 | -0.1078 | 113.9854
3 | 0.9942 | 0.00832 | -0.1077 | 119.4952
3.5 | 1.0499 | 0.00806 | -0.1078 | 130.2605
4 | 1.1029 | 0.0079 | -0.1074 | 139.6076
4.5 | 1.1588 | 0.00799 | -0.1073 | 145.0313
5 | 1.21 | 0.00796 | -0.1064 | 152.0101
5.5 | 1.2567 | 0.00808 | -0.1045 | 155.5322
6 | 1.3117 | 0.0083 | -0.1041 | 158.0361
6.5 | 1.3662 | 0.00868 | -0.1041 | 157.3963
7 | 1.4133 | 0.00916 | -0.1027 | 154.2904
7.5 | 1.4619 | 0.00964 | -0.1016 | 151.6494
8 | 1.5071 | 0.01028 | -0.1 | 146.6051
8.5 | 1.556 | 0.01081 | -0.0992 | 143.9408
9 | 1.5973 | 0.01167 | -0.0973 | 136.8723
9.5 | 1.6387 | 0.01257 | -0.0955 | 130.366
10 | 1.678 | 0.01363 | -0.0937 | 123.1108
10.5 | 1.7149 | 0.01484 | -0.0917 | 115.5593
11 | 1.7498 | 0.01623 | -0.0896 | 107.8127
11.5 | 1.7767 | 0.01812 | -0.0868 | 98.0519
12 | 1.7983 | 0.02045 | -0.0838 | 87.9364
12.5 | 1.8088 | 0.02366 | -0.0803 | 76.4497
13 | 1.7946 | 0.02886 | -0.0754 | 62.183
13.5 | 1.7704 | 0.03529 | -0.0708 | 50.1672
14 | 1.7442 | 0.04227 | -0.067 | 41.2633
14.5 | 1.7228 | 0.04913 | -0.064 | 35.0662
15 | 1.7047 | 0.05599 | -0.0617 | 30.4465
15.5 | 1.6914 | 0.06258 | -0.06 | 27.0278
16 | 1.6721 | 0.06996 | -0.0585 | 23.9008
16.5 | 1.6529 | 0.0776 | -0.0575 | 21.3003
17 | 1.6323 | 0.08552 | -0.0568 | 19.0868
18 | 1.5322 | 0.10902 | -0.0572 | 14.0543
18.5 | 1.4749 | 0.12244 | -0.059 | 12.0459
19 | 1.4629 | 0.13046 | -0.0607 | 11.2134
19.5 | 1.4599 | 0.13742 | -0.0627 | 10.6236
20 | 1.4637 | 0.14341 | -0.0646 | 10.2064

## 71. Re 4M Mach 0.50 (1)
BIGFOIL.COM POLAR EXPORT
goe382
GOE 382 |  |  |  | Cl Max: | 2.105 | at alpha= | 12.5 | deg
JavaFoil+Calcfoil stall+Eppler ext transition |  |  |  | L/D Max: | 100.015 | at alpha= | 3 | deg
Re: | 4000000 |  |  | Cd Min: | 0.00905 | at alpha= | -5.5 | deg
Mach: | 0.5 |  |  | Cl=0 at alpha= | -5.5597 | deg
|  |  |  | @ Cl=0.1, Cd= | 0.010115
|  |  |  | @ Cl=0.4, Cd= | 0.010809
|  |  |  | @ Cl=0.6, Cd= | 0.011206
alpha (deg) | Cl | Cd | Cm | Cl/Cd
-20 | -0.829 | 0.16438 | -0.044 | -5.045
-19.5 | -0.802 | 0.15069 | -0.045 | -5.321
-19 | -0.774 | 0.14723 | -0.045 | -5.256
-18.5 | -0.746 | 0.14995 | -0.046 | -4.972
-18 | -0.718 | 0.14577 | -0.046 | -4.922
-17.5 | -0.69 | 0.1317 | -0.047 | -5.236
-17 | -0.662 | 0.13593 | -0.048 | -4.872
-16.5 | -0.634 | 0.12737 | -0.049 | -4.975
-16 | -0.605 | 0.12991 | -0.049 | -4.654
-15.5 | -0.576 | 0.11749 | -0.049 | -4.901
-15 | -0.547 | 0.11473 | -0.048 | -4.764
-14.5 | -0.518 | 0.10881 | -0.048 | -4.759
-14 | -0.489 | 0.10575 | -0.049 | -4.625
-13.5 | -0.461 | 0.11042 | -0.05 | -4.177
-13 | -0.432 | 0.10443 | -0.05 | -4.137
-12.5 | -0.401 | 0.09842 | -0.045 | -4.078
-12 | -0.373 | 0.08954 | -0.046 | -4.163
-11.5 | -0.346 | 0.07953 | -0.052 | -4.348
-11 | -0.318 | 0.07059 | -0.056 | -4.508
-10.5 | -0.289 | 0.06747 | -0.057 | -4.288
-10 | -0.261 | 0.06234 | -0.058 | -4.18
-9.5 | -0.232 | 0.05753 | -0.06 | -4.027
-9 | -0.203 | 0.05417 | -0.061 | -3.739
-8.5 | -0.202 | 0.01661 | -0.097 | -12.133
-8 | -0.201 | 0.05307 | -0.05 | -3.796
-7.5 | -0.184 | 0.04867 | -0.051 | -3.779
-7 | -0.178 | 0.01122 | -0.105 | -15.885
-6.5 | -0.122 | 0.01077 | -0.106 | -11.302
-6 | -0.059 | 0.01163 | -0.108 | -5.056
-5.5 | 0.008 | 0.00905 | -0.109 | 0.869
-5 | 0.077 | 0.01017 | -0.11 | 7.568
-4.5 | 0.148 | 0.01 | -0.112 | 14.781
-4 | 0.22 | 0.01107 | -0.113 | 19.849
-3.5 | 0.292 | 0.01097 | -0.114 | 26.673
-3 | 0.366 | 0.01107 | -0.115 | 33.043
-2.5 | 0.439 | 0.01051 | -0.117 | 41.802
-2 | 0.513 | 0.01067 | -0.118 | 48.076
-1.5 | 0.585 | 0.01131 | -0.119 | 51.722
-1 | 0.657 | 0.01081 | -0.121 | 60.816
-0.5 | 0.729 | 0.00992 | -0.122 | 73.407
0 | 0.807 | 0.00994 | -0.123 | 81.169
0.5 | 0.878 | 0.01123 | -0.125 | 78.194
1 | 0.95 | 0.01143 | -0.126 | 83.07
1.5 | 1.021 | 0.01172 | -0.127 | 87.09
2 | 1.08 | 0.01222 | -0.127 | 88.331
2.5 | 1.148 | 0.01307 | -0.128 | 87.773
3 | 1.217 | 0.01217 | -0.129 | 100.015
3.5 | 1.279 | 0.01309 | -0.13 | 97.77
4 | 1.343 | 0.01365 | -0.131 | 98.359
4.5 | 1.408 | 0.01437 | -0.132 | 97.983
5 | 1.471 | 0.01521 | -0.133 | 96.711
5.5 | 1.533 | 0.01625 | -0.133 | 94.358
6 | 1.596 | 0.01661 | -0.134 | 96.081
6.5 | 1.656 | 0.01754 | -0.135 | 94.406
7 | 1.718 | 0.01832 | -0.136 | 93.759
7.5 | 1.776 | 0.01917 | -0.137 | 92.627
8 | 1.834 | 0.02031 | -0.138 | 90.318
8.5 | 1.89 | 0.02096 | -0.139 | 90.183
9 | 1.943 | 0.02235 | -0.14 | 86.938
9.5 | 1.988 | 0.02417 | -0.14 | 82.243
10 | 2.031 | 0.02541 | -0.141 | 79.954
10.5 | 2.036 | 0.038 | -0.138 | 53.575
11 | 2.065 | 0.04154 | -0.139 | 49.712
11.5 | 2.087 | 0.04449 | -0.139 | 46.918
12 | 2.1 | 0.04936 | -0.139 | 42.549
12.5 | 2.105 | 0.05327 | -0.139 | 39.51
13 | 2.096 | 0.05755 | -0.14 | 36.426
13.5 | 2.057 | 0.07724 | -0.138 | 26.634
14 | 2 | 0.08666 | -0.138 | 23.079
14.5 | 1.88 | 0.09848 | -0.138 | 19.094
15 | 1.291 | 0.14321 | -0.131 | 9.018
15.5 | 1.311 | 0.17009 | -0.129 | 7.705
16 | 1.316 | 0.19937 | -0.123 | 6.602
16.5 | 1.351 | 0.21165 | -0.126 | 6.384
17 | 1.426 | 0.13428 | -0.138 | 10.623
17.5 | 1.451 | 0.13544 | -0.137 | 10.717

## 72. Re 4M Mach 0.50 (2)
BIGFOIL.COM POLAR EXPORT
goe382
GOE 382 |  |  |  | Cl Max: | 1.7682 | at alpha= | 12 | deg
XFOIL ncrit=9 |  |  |  | L/D Max: | 114.477 | at alpha= | 4.5 | deg
Re: | 4000000 |  |  | Cd Min: | 0.22886 | at alpha= | -20 | deg
Mach: | 0.5 |  |  | Cl=0 at alpha= | -5.5184 | deg
|  |  |  | @ Cl=0.1, Cd= | 0.0098825
|  |  |  | @ Cl=0.4, Cd= | 0.0087687
|  |  |  | @ Cl=0.6, Cd= | 0.0086951
alpha (deg) | Cl | Cd | Cm | Cl/Cd
-20 | -0.3476 | 0.22886 | -0.0196 | -1.5188
-19.5 | -0.3293 | 0.21939 | -0.0249 | -1.501
-19 | -0.3029 | 0.21333 | -0.0293 | -1.4199
-18.5 | -0.277 | 0.20693 | -0.0339 | -1.3386
-18 | -0.2526 | 0.19981 | -0.0387 | -1.2642
-17.5 | -0.2346 | 0.19059 | -0.044 | -1.2309
-17 | -0.2082 | 0.18447 | -0.0484 | -1.1286
-16.5 | -0.1828 | 0.17816 | -0.0526 | -1.026
-16 | -0.1599 | 0.17129 | -0.0568 | -0.9335
-15.5 | -0.1473 | 0.16159 | -0.0618 | -0.91157
-15 | -0.1233 | 0.15544 | -0.0656 | -0.79323
-14.5 | -0.0996 | 0.14935 | -0.0692 | -0.66689
-14 | -0.0784 | 0.14281 | -0.0729 | -0.54898
-13.5 | -0.0613 | 0.13537 | -0.0769 | -0.45283
-13 | -0.0577 | 0.12548 | -0.0815 | -0.45983
-12.5 | -0.0397 | 0.11895 | -0.085 | -0.33375
-12 | -0.0212 | 0.11268 | -0.0884 | -0.18814
-11.5 | -0.0058 | 0.10594 | -0.0919 | -0.054748
-11 | 0.0031 | 0.09824 | -0.0959 | 0.031555
-10.5 | -0.006 | 0.08791 | -0.1012 | -0.068252
-10 | -0.036 | 0.07545 | -0.1085 | -0.47714
-9.5 | -0.05 | 0.06569 | -0.115 | -0.76115
-9 | -0.0693 | 0.0552 | -0.1228 | -1.2554
-8.5 | -0.1204 | 0.03636 | -0.1419 | -3.3113
-8 | -0.1572 | 0.02718 | -0.1481 | -5.7837
-7.5 | -0.1766 | 0.02122 | -0.1434 | -8.3223
-7 | -0.1611 | 0.01657 | -0.1384 | -9.7224
-6.5 | -0.1177 | 0.01385 | -0.1343 | -8.4982
-6 | -0.0602 | 0.01222 | -0.1311 | -4.9264
-5.5 | 0.0023 | 0.0112 | -0.1285 | 0.20536
-5 | 0.0647 | 0.01017 | -0.126 | 6.3618
-4.5 | 0.131 | 0.00963 | -0.1242 | 13.6033
-4 | 0.1977 | 0.00929 | -0.1226 | 21.2809
-3.5 | 0.2646 | 0.00904 | -0.1213 | 29.2699
-3 | 0.3315 | 0.00886 | -0.1201 | 37.4153
-2.5 | 0.3978 | 0.00877 | -0.1189 | 45.3592
-2 | 0.4642 | 0.00873 | -0.118 | 53.173
-1.5 | 0.5288 | 0.00868 | -0.1168 | 60.9217
-1 | 0.5945 | 0.00869 | -0.1159 | 68.412
-0.5 | 0.6592 | 0.00875 | -0.115 | 75.3371
0 | 0.7229 | 0.00882 | -0.1139 | 81.9615
0.5 | 0.7844 | 0.00885 | -0.1125 | 88.6328
1 | 0.8396 | 0.00897 | -0.1099 | 93.6009
1.5 | 0.8957 | 0.00921 | -0.1076 | 97.253
2 | 0.9583 | 0.00945 | -0.1066 | 101.4074
3 | 1.0791 | 0.01011 | -0.1042 | 106.7359
3.5 | 1.1377 | 0.01058 | -0.1028 | 107.5331
4 | 1.1964 | 0.01089 | -0.1017 | 109.8623
4.5 | 1.2581 | 0.01099 | -0.1013 | 114.4768
5 | 1.3123 | 0.01174 | -0.0995 | 111.7802
5.5 | 1.3698 | 0.01228 | -0.0983 | 111.5472
6 | 1.4201 | 0.01291 | -0.0955 | 110
6.5 | 1.4681 | 0.01425 | -0.0931 | 103.0246
7 | 1.5182 | 0.0156 | -0.0911 | 97.3205
7.5 | 1.5667 | 0.01712 | -0.0891 | 91.5129
8 | 1.6057 | 0.01919 | -0.0862 | 83.6738
8.5 | 1.6464 | 0.02132 | -0.0838 | 77.2233
9 | 1.68 | 0.02394 | -0.081 | 70.1754
9.5 | 1.7053 | 0.02716 | -0.0778 | 62.7872
10 | 1.7377 | 0.03004 | -0.0753 | 57.8462
10.5 | 1.7486 | 0.03428 | -0.0717 | 51.0093
11 | 1.7668 | 0.03812 | -0.0686 | 46.3484
11.5 | 1.7673 | 0.04315 | -0.065 | 40.9571
12 | 1.7682 | 0.04827 | -0.0618 | 36.6314
12.5 | 1.7652 | 0.0538 | -0.0588 | 32.8104
13 | 1.7402 | 0.061 | -0.0555 | 28.5279
13.5 | 1.6912 | 0.07031 | -0.0526 | 24.0535
14 | 1.6218 | 0.08178 | -0.0505 | 19.8313
14.5 | 1.5607 | 0.09324 | -0.0497 | 16.7385
15 | 1.5096 | 0.10438 | -0.0499 | 14.4625
15.5 | 1.4818 | 0.11384 | -0.0508 | 13.0165
16 | 1.4664 | 0.12228 | -0.0521 | 11.9921
16.5 | 1.4593 | 0.13016 | -0.0537 | 11.2116
17 | 1.451 | 0.13838 | -0.0558 | 10.4856

## 73. Re 5M Mach 0.00 (1)
BIGFOIL.COM POLAR EXPORT
goe382
GOE 382 |  |  |  | Cl Max: | 2.378 | at alpha= | 18 | deg
JavaFoil+Calcfoil stall+Eppler ext transition |  |  |  | L/D Max: | 131.218 | at alpha= | 4 | deg
Re: | 5000000 |  |  | Cd Min: | 0.00908 | at alpha= | 0 | deg
Mach: | 0 |  |  | Cl=0 at alpha= | -5.5574 | deg
|  |  |  | @ Cl=0.1, Cd= | 0.00954
|  |  |  | @ Cl=0.4, Cd= | 0.0099744
|  |  |  | @ Cl=0.6, Cd= | 0.0094587
alpha (deg) | Cl | Cd | Cm | Cl/Cd
-20 | -0.869 | 0.1437 | -0.039 | -6.047
-19.5 | -0.864 | 0.1367 | -0.04 | -6.319
-19 | -0.857 | 0.13149 | -0.041 | -6.519
-18.5 | -0.849 | 0.12508 | -0.041 | -6.788
-18 | -0.88 | 0.08064 | -0.054 | -10.914
-17.5 | -0.871 | 0.07459 | -0.055 | -11.68
-17 | -0.867 | 0.06407 | -0.058 | -13.531
-16.5 | -0.868 | 0.04982 | -0.062 | -17.428
-16 | -0.867 | 0.03788 | -0.065 | -22.887
-15.5 | -0.796 | 0.06688 | -0.057 | -11.909
-15 | -0.843 | 0.02585 | -0.069 | -32.591
-14.5 | -0.825 | 0.02186 | -0.071 | -37.734
-14 | -0.806 | 0.01823 | -0.073 | -44.184
-13.5 | -0.78 | 0.01604 | -0.075 | -48.66
-13 | -0.75 | 0.01471 | -0.077 | -50.966
-12.5 | -0.716 | 0.01367 | -0.078 | -52.365
-12 | -0.68 | 0.01279 | -0.08 | -53.113
-11.5 | -0.638 | 0.01265 | -0.081 | -50.459
-11 | -0.595 | 0.01236 | -0.082 | -48.099
-10.5 | -0.547 | 0.0126 | -0.083 | -43.372
-10 | -0.501 | 0.0117 | -0.085 | -42.764
-9.5 | -0.45 | 0.01084 | -0.086 | -41.543
-9 | -0.398 | 0.01106 | -0.087 | -35.965
-8.5 | -0.344 | 0.01021 | -0.088 | -33.659
-8 | -0.288 | 0.01003 | -0.089 | -28.704
-7.5 | -0.231 | 0.01056 | -0.09 | -21.865
-7 | -0.173 | 0.00972 | -0.091 | -17.783
-6.5 | -0.114 | 0.00953 | -0.092 | -11.935
-6 | -0.054 | 0.00941 | -0.093 | -5.71
-5.5 | 0.007 | 0.01003 | -0.094 | 0.706
-5 | 0.069 | 0.00988 | -0.096 | 6.938
-4.5 | 0.131 | 0.0092 | -0.097 | 14.192
-4 | 0.193 | 0.00997 | -0.098 | 19.377
-3.5 | 0.256 | 0.00995 | -0.099 | 25.714
-3 | 0.319 | 0.01001 | -0.1 | 31.883
-2.5 | 0.382 | 0.01007 | -0.101 | 37.984
-2 | 0.446 | 0.00973 | -0.102 | 45.844
-1.5 | 0.509 | 0.01009 | -0.103 | 50.401
-1 | 0.572 | 0.00968 | -0.105 | 59.026
-0.5 | 0.634 | 0.00919 | -0.106 | 68.955
0 | 0.701 | 0.00908 | -0.107 | 77.259
0.5 | 0.764 | 0.01022 | -0.108 | 74.729
1 | 0.826 | 0.01043 | -0.109 | 79.274
1.5 | 0.889 | 0.0105 | -0.11 | 84.653
2 | 0.951 | 0.01072 | -0.111 | 88.717
2.5 | 1.013 | 0.01048 | -0.112 | 96.742
3 | 1.075 | 0.01005 | -0.114 | 107.045
3.5 | 1.137 | 0.01038 | -0.115 | 109.557
4 | 1.199 | 0.00914 | -0.116 | 131.218
4.5 | 1.26 | 0.0112 | -0.117 | 112.535
5 | 1.322 | 0.01149 | -0.118 | 114.991
5.5 | 1.383 | 0.01186 | -0.119 | 116.55
6 | 1.444 | 0.012 | -0.12 | 120.325
6.5 | 1.504 | 0.01251 | -0.121 | 120.232
7 | 1.564 | 0.01277 | -0.122 | 122.472
7.5 | 1.624 | 0.013 | -0.123 | 124.992
8 | 1.664 | 0.01347 | -0.123 | 123.53
8.5 | 1.718 | 0.01394 | -0.124 | 123.241
9 | 1.768 | 0.01451 | -0.124 | 121.831
9.5 | 1.821 | 0.01494 | -0.125 | 121.86
10 | 1.874 | 0.01539 | -0.125 | 121.779
10.5 | 1.926 | 0.01595 | -0.126 | 120.75
11 | 1.976 | 0.01652 | -0.127 | 119.618
11.5 | 2.007 | 0.02225 | -0.126 | 90.188
12 | 2.053 | 0.02328 | -0.127 | 88.208
12.5 | 2.099 | 0.02465 | -0.128 | 85.155
13 | 2.143 | 0.02584 | -0.129 | 82.908
13.5 | 2.186 | 0.02695 | -0.129 | 81.109
14 | 2.229 | 0.02838 | -0.13 | 78.526
14.5 | 2.25 | 0.03589 | -0.129 | 62.704
15 | 2.288 | 0.03799 | -0.13 | 60.225
15.5 | 2.32 | 0.03978 | -0.13 | 58.333
16 | 2.339 | 0.04252 | -0.13 | 55.008
16.5 | 2.355 | 0.04475 | -0.131 | 52.625
17 | 2.368 | 0.0478 | -0.131 | 49.539
17.5 | 2.376 | 0.05 | -0.132 | 47.516
18 | 2.378 | 0.05432 | -0.132 | 43.774
18.5 | 2.377 | 0.05717 | -0.132 | 41.579
19 | 2.374 | 0.06115 | -0.133 | 38.821
19.5 | 2.363 | 0.06528 | -0.133 | 36.202
20 | 2.351 | 0.0693 | -0.133 | 33.917

## 74. Re 5M Mach 0.00 (2)
BIGFOIL.COM POLAR EXPORT
goe382
GOE 382 |  |  |  | Cl Max: | 1.7748 | at alpha= | 12.5 | deg
XFOIL ncrit=9 |  |  |  | L/D Max: | 174.05 | at alpha= | 7 | deg
Re: | 5000000 |  |  | Cd Min: | 0.0848 | at alpha= | 17.5 | deg
Mach: | 0 |  |  | Cl=0 at alpha= | -5.4377 | deg
|  |  |  | @ Cl=0.1, Cd= | 0.0077812
|  |  |  | @ Cl=0.4, Cd= | 0.0074591
|  |  |  | @ Cl=0.6, Cd= | 0.0074619
alpha (deg) | Cl | Cd | Cm | Cl/Cd
-20 | -1.2483 | 0.04518 | -0.107 | -27.6295
-19.5 | -1.2642 | 0.03682 | -0.1125 | -34.3346
-19 | -1.262 | 0.03111 | -0.1158 | -40.5657
-18.5 | -1.2484 | 0.0272 | -0.1173 | -45.8971
-18 | -1.228 | 0.02441 | -0.1175 | -50.3073
-17.5 | -1.2038 | 0.0223 | -0.1166 | -53.9821
-17 | -1.176 | 0.02069 | -0.115 | -56.8391
-16.5 | -1.1442 | 0.01944 | -0.113 | -58.858
-16 | -1.1098 | 0.01843 | -0.1106 | -60.217
-15.5 | -1.0716 | 0.0176 | -0.1084 | -60.8864
-15 | -1.0275 | 0.01686 | -0.1071 | -60.9431
-14.5 | -0.9811 | 0.01617 | -0.1059 | -60.6741
-14 | -0.933 | 0.01558 | -0.105 | -59.8845
-13.5 | -0.8847 | 0.01494 | -0.104 | -59.2169
-13 | -0.8436 | 0.01361 | -0.1022 | -61.9838
-12.5 | -0.7943 | 0.01283 | -0.1013 | -61.9096
-12 | -0.7424 | 0.01223 | -0.1007 | -60.7032
-11.5 | -0.689 | 0.01176 | -0.1002 | -58.5884
-11 | -0.6342 | 0.01132 | -0.1 | -56.0247
-10.5 | -0.579 | 0.01095 | -0.0998 | -52.8767
-10 | -0.5229 | 0.01057 | -0.0997 | -49.4702
-9.5 | -0.4666 | 0.01023 | -0.0996 | -45.6109
-9 | -0.4101 | 0.00992 | -0.0996 | -41.3407
-8.5 | -0.3528 | 0.00962 | -0.0997 | -36.6736
-8 | -0.2954 | 0.00934 | -0.0999 | -31.6274
-7.5 | -0.2379 | 0.00912 | -0.1 | -26.0855
-7 | -0.1799 | 0.00888 | -0.1003 | -20.259
-6.5 | -0.1216 | 0.00869 | -0.1006 | -13.9931
-6 | -0.0648 | 0.0084 | -0.1007 | -7.7143
-5.5 | -0.0072 | 0.00809 | -0.1009 | -0.88999
-5 | 0.0506 | 0.0079 | -0.1012 | 6.4051
-4.5 | 0.1088 | 0.00776 | -0.1016 | 14.0206
-4 | 0.1669 | 0.00764 | -0.1019 | 21.8455
-3.5 | 0.2251 | 0.00755 | -0.1023 | 29.8146
-3 | 0.2827 | 0.00752 | -0.1027 | 37.5931
-2.5 | 0.3403 | 0.00751 | -0.103 | 45.3129
-2 | 0.3975 | 0.00746 | -0.1033 | 53.2842
-1.5 | 0.455 | 0.00744 | -0.1037 | 61.1559
-1 | 0.5122 | 0.00748 | -0.104 | 68.4759
-0.5 | 0.569 | 0.0075 | -0.1044 | 75.8667
0 | 0.6259 | 0.00743 | -0.1048 | 84.2396
0.5 | 0.6827 | 0.00751 | -0.1051 | 90.9055
1 | 0.7404 | 0.00755 | -0.1057 | 98.0662
1.5 | 0.7966 | 0.00766 | -0.106 | 103.9948
2 | 0.8537 | 0.00768 | -0.1065 | 111.1589
2.5 | 0.9094 | 0.00767 | -0.1069 | 118.5658
3 | 0.9649 | 0.00777 | -0.1072 | 124.1828
3.5 | 1.0195 | 0.00755 | -0.1076 | 135.0331
4 | 1.0716 | 0.00729 | -0.1076 | 146.9959
4.5 | 1.1269 | 0.00735 | -0.108 | 153.3197
5 | 1.181 | 0.00736 | -0.1083 | 160.462
5.5 | 1.2319 | 0.00738 | -0.1079 | 166.9241
6 | 1.2821 | 0.0074 | -0.1073 | 173.2568
6.5 | 1.3359 | 0.00769 | -0.1075 | 173.7191
7 | 1.3924 | 0.008 | -0.1086 | 174.05
7.5 | 1.4338 | 0.00837 | -0.1065 | 171.3023
8 | 1.4797 | 0.00873 | -0.1055 | 169.496
8.5 | 1.5228 | 0.00924 | -0.1041 | 164.8052
9 | 1.5656 | 0.00979 | -0.1028 | 159.9183
9.5 | 1.6066 | 0.01044 | -0.1014 | 153.8889
10 | 1.6483 | 0.01108 | -0.1001 | 148.7635
10.5 | 1.6861 | 0.01192 | -0.0985 | 141.4513
11 | 1.7195 | 0.01299 | -0.0964 | 132.3711
11.5 | 1.7488 | 0.01432 | -0.0939 | 122.1229
12 | 1.7703 | 0.01614 | -0.0907 | 109.684
12.5 | 1.7748 | 0.01907 | -0.0859 | 93.0676
13 | 1.7717 | 0.02281 | -0.0811 | 77.6721
13.5 | 1.7656 | 0.02722 | -0.0769 | 64.8641
14 | 1.7619 | 0.03183 | -0.0736 | 55.3534
14.5 | 1.7569 | 0.03684 | -0.0709 | 47.69
15 | 1.7505 | 0.04223 | -0.0686 | 41.4516
15.5 | 1.7472 | 0.04742 | -0.0667 | 36.8452
16 | 1.7364 | 0.05356 | -0.0649 | 32.4197
16.5 | 1.7202 | 0.06033 | -0.0632 | 28.5132
17 | 1.6596 | 0.07211 | -0.0607 | 23.0148
17.5 | 1.5982 | 0.0848 | -0.0593 | 18.8467

## 75. Re 5M Mach 0.10 (1)
BIGFOIL.COM POLAR EXPORT
goe382
GOE 382 |  |  |  | Cl Max: | 2.372 | at alpha= | 17.5 | deg
JavaFoil+Calcfoil stall+Eppler ext transition |  |  |  | L/D Max: | 130.502 | at alpha= | 4 | deg
Re: | 5000000 |  |  | Cd Min: | 0.00916 | at alpha= | 0 | deg
Mach: | 0.1 |  |  | Cl=0 at alpha= | -5.5574 | deg
|  |  |  | @ Cl=0.1, Cd= | 0.009585
|  |  |  | @ Cl=0.4, Cd= | 0.0099525
|  |  |  | @ Cl=0.6, Cd= | 0.0095689
alpha (deg) | Cl | Cd | Cm | Cl/Cd
-20 | -0.839 | 0.14444 | -0.039 | -5.807
-19.5 | -0.837 | 0.13788 | -0.04 | -6.067
-19 | -0.833 | 0.13245 | -0.04 | -6.286
-18.5 | -0.827 | 0.12713 | -0.041 | -6.503
-18 | -0.819 | 0.12118 | -0.042 | -6.76
-17.5 | -0.845 | 0.08198 | -0.054 | -10.305
-17 | -0.84 | 0.0725 | -0.056 | -11.589
-16.5 | -0.841 | 0.05865 | -0.06 | -14.336
-16 | -0.841 | 0.04575 | -0.063 | -18.378
-15.5 | -0.778 | 0.07364 | -0.056 | -10.568
-15 | -0.825 | 0.0291 | -0.069 | -28.365
-14.5 | -0.812 | 0.02385 | -0.071 | -34.029
-14 | -0.794 | 0.0198 | -0.073 | -40.098
-13.5 | -0.773 | 0.01671 | -0.075 | -46.276
-13 | -0.744 | 0.01516 | -0.077 | -49.104
-12.5 | -0.712 | 0.01395 | -0.078 | -51.056
-12 | -0.677 | 0.01296 | -0.08 | -52.257
-11.5 | -0.637 | 0.01282 | -0.081 | -49.691
-11 | -0.594 | 0.01246 | -0.082 | -47.674
-10.5 | -0.549 | 0.01199 | -0.084 | -45.783
-10 | -0.501 | 0.01182 | -0.085 | -42.346
-9.5 | -0.451 | 0.01145 | -0.086 | -39.397
-9 | -0.399 | 0.01112 | -0.087 | -35.848
-8.5 | -0.344 | 0.01031 | -0.088 | -33.416
-8 | -0.289 | 0.01008 | -0.089 | -28.643
-7.5 | -0.232 | 0.01062 | -0.09 | -21.824
-7 | -0.174 | 0.00983 | -0.092 | -17.652
-6.5 | -0.114 | 0.00963 | -0.093 | -11.866
-6 | -0.054 | 0.00947 | -0.094 | -5.7
-5.5 | 0.007 | 0.01018 | -0.095 | 0.699
-5 | 0.069 | 0.00987 | -0.096 | 6.976
-4.5 | 0.131 | 0.0093 | -0.097 | 14.117
-4 | 0.194 | 0.00992 | -0.098 | 19.558
-3.5 | 0.257 | 0.01003 | -0.099 | 25.651
-3 | 0.321 | 0.01002 | -0.101 | 31.985
-2.5 | 0.384 | 0.01004 | -0.102 | 38.286
-2 | 0.448 | 0.00969 | -0.103 | 46.255
-1.5 | 0.511 | 0.01015 | -0.104 | 50.352
-1 | 0.574 | 0.0098 | -0.105 | 58.599
-0.5 | 0.637 | 0.00924 | -0.106 | 68.946
0 | 0.705 | 0.00916 | -0.107 | 76.926
0.5 | 0.768 | 0.01029 | -0.108 | 74.613
1 | 0.831 | 0.01041 | -0.11 | 79.797
1.5 | 0.893 | 0.01062 | -0.111 | 84.094
2 | 0.956 | 0.01076 | -0.112 | 88.866
2.5 | 1.018 | 0.01054 | -0.113 | 96.589
3 | 1.081 | 0.0101 | -0.114 | 106.962
3.5 | 1.143 | 0.01044 | -0.115 | 109.463
4 | 1.205 | 0.00923 | -0.116 | 130.502
4.5 | 1.266 | 0.01124 | -0.117 | 112.64
5 | 1.328 | 0.01155 | -0.119 | 114.98
5.5 | 1.389 | 0.01195 | -0.12 | 116.23
6 | 1.45 | 0.01228 | -0.121 | 118.144
6.5 | 1.511 | 0.01258 | -0.122 | 120.113
7 | 1.572 | 0.01289 | -0.123 | 121.908
7.5 | 1.632 | 0.01306 | -0.124 | 124.91
8 | 1.669 | 0.01361 | -0.123 | 122.639
8.5 | 1.723 | 0.01411 | -0.124 | 122.087
9 | 1.774 | 0.0146 | -0.125 | 121.465
9.5 | 1.828 | 0.01511 | -0.125 | 120.942
10 | 1.881 | 0.01557 | -0.126 | 120.776
10.5 | 1.933 | 0.01617 | -0.127 | 119.551
11 | 1.983 | 0.01674 | -0.128 | 118.461
11.5 | 2.013 | 0.02263 | -0.127 | 88.969
12 | 2.059 | 0.02391 | -0.128 | 86.13
12.5 | 2.105 | 0.02504 | -0.128 | 84.068
13 | 2.149 | 0.02642 | -0.129 | 81.347
13.5 | 2.192 | 0.02758 | -0.13 | 79.499
14 | 2.233 | 0.02893 | -0.13 | 77.185
14.5 | 2.254 | 0.03668 | -0.13 | 61.466
15 | 2.292 | 0.03887 | -0.13 | 58.969
15.5 | 2.323 | 0.04073 | -0.131 | 57.039
16 | 2.34 | 0.04371 | -0.131 | 53.542
16.5 | 2.355 | 0.04586 | -0.131 | 51.344
17 | 2.365 | 0.04869 | -0.132 | 48.566
17.5 | 2.372 | 0.05195 | -0.132 | 45.653
18 | 2.371 | 0.05616 | -0.132 | 42.22
18.5 | 2.369 | 0.05829 | -0.133 | 40.65
19 | 2.361 | 0.06173 | -0.133 | 38.255
19.5 | 2.349 | 0.06633 | -0.134 | 35.419
20 | 2.334 | 0.06996 | -0.134 | 33.363

## 76. Re 5M Mach 0.10 (2)
BIGFOIL.COM POLAR EXPORT
goe382
GOE 382 |  |  |  | Cl Max: | 1.7783 | at alpha= | 12.5 | deg
XFOIL ncrit=9 |  |  |  | L/D Max: | 172.834 | at alpha= | 7 | deg
Re: | 5000000 |  |  | Cd Min: | 0.08761 | at alpha= | 17.5 | deg
Mach: | 0.1 |  |  | Cl=0 at alpha= | -5.4372 | deg
|  |  |  | @ Cl=0.1, Cd= | 0.0078059
|  |  |  | @ Cl=0.4, Cd= | 0.0074899
|  |  |  | @ Cl=0.6, Cd= | 0.0074966
alpha (deg) | Cl | Cd | Cm | Cl/Cd
-20 | -1.0524 | 0.07474 | -0.0882 | -14.0808
-19.5 | -1.1751 | 0.05093 | -0.1046 | -23.0728
-19 | -1.212 | 0.03905 | -0.1133 | -31.0371
-18.5 | -1.2148 | 0.03248 | -0.1174 | -37.4015
-18 | -1.2037 | 0.028 | -0.1196 | -42.9893
-17.5 | -1.186 | 0.0248 | -0.12 | -47.8226
-17 | -1.1631 | 0.02248 | -0.1191 | -51.7393
-16.5 | -1.1351 | 0.02081 | -0.1174 | -54.5459
-16 | -1.1035 | 0.01949 | -0.1152 | -56.6188
-15.5 | -1.0704 | 0.01844 | -0.1124 | -58.0477
-15 | -1.0295 | 0.01759 | -0.1105 | -58.5276
-14.5 | -0.9845 | 0.01681 | -0.109 | -58.5663
-14 | -0.9371 | 0.01613 | -0.1078 | -58.0967
-13.5 | -0.8872 | 0.01558 | -0.1068 | -56.9448
-12.5 | -0.7981 | 0.01331 | -0.1036 | -59.9624
-12 | -0.7471 | 0.01257 | -0.1027 | -59.4352
-11.5 | -0.6938 | 0.01202 | -0.1021 | -57.7205
-11 | -0.639 | 0.01153 | -0.1016 | -55.4206
-10.5 | -0.5834 | 0.01113 | -0.1013 | -52.4169
-10 | -0.5269 | 0.01072 | -0.1011 | -49.1511
-9.5 | -0.4702 | 0.01036 | -0.1009 | -45.3861
-9 | -0.4133 | 0.01004 | -0.1008 | -41.1653
-8.5 | -0.3556 | 0.00971 | -0.1008 | -36.622
-8 | -0.2978 | 0.00942 | -0.1009 | -31.6136
-7.5 | -0.2399 | 0.00918 | -0.101 | -26.1329
-7 | -0.1814 | 0.00893 | -0.1012 | -20.3135
-6.5 | -0.1227 | 0.00873 | -0.1014 | -14.055
-6 | -0.0651 | 0.00848 | -0.1015 | -7.6769
-5.5 | -0.0073 | 0.00814 | -0.1017 | -0.89681
-5 | 0.0508 | 0.00794 | -0.1019 | 6.398
-4.5 | 0.1095 | 0.00778 | -0.1023 | 14.0746
-4 | 0.1678 | 0.00767 | -0.1026 | 21.8774
-3.5 | 0.2264 | 0.00758 | -0.1029 | 29.8681
-3 | 0.2845 | 0.00753 | -0.1033 | 37.7822
-2.5 | 0.3423 | 0.00753 | -0.1036 | 45.4582
-2 | 0.3998 | 0.00749 | -0.1038 | 53.3778
-1.5 | 0.4577 | 0.00747 | -0.1042 | 61.2718
-1 | 0.5153 | 0.0075 | -0.1045 | 68.7067
-0.5 | 0.5724 | 0.00754 | -0.1048 | 75.9151
0 | 0.6297 | 0.00745 | -0.1052 | 84.5235
0.5 | 0.6867 | 0.00754 | -0.1055 | 91.0743
1 | 0.7448 | 0.00758 | -0.1061 | 98.2586
1.5 | 0.8012 | 0.00769 | -0.1064 | 104.1873
2.5 | 0.9146 | 0.00772 | -0.1072 | 118.4715
3 | 0.9707 | 0.0078 | -0.1076 | 124.4487
3.5 | 1.0254 | 0.00761 | -0.1078 | 134.7438
4 | 1.0777 | 0.00736 | -0.1078 | 146.4266
4.5 | 1.1335 | 0.0074 | -0.1082 | 153.1757
5 | 1.1876 | 0.00744 | -0.1084 | 159.6237
5.5 | 1.2389 | 0.00745 | -0.108 | 166.2953
6 | 1.2893 | 0.00746 | -0.1073 | 172.8284
6.5 | 1.3432 | 0.00778 | -0.1075 | 172.6478
7 | 1.3965 | 0.00808 | -0.1077 | 172.8342
7.5 | 1.4393 | 0.00849 | -0.1059 | 169.5289
8 | 1.4864 | 0.00885 | -0.105 | 167.9548
8.5 | 1.5296 | 0.00938 | -0.1036 | 163.0704
9 | 1.5724 | 0.00997 | -0.1022 | 157.7131
9.5 | 1.6135 | 0.01065 | -0.1007 | 151.5023
10 | 1.6554 | 0.01133 | -0.0995 | 146.1077
10.5 | 1.6934 | 0.01219 | -0.0978 | 138.9171
11 | 1.7266 | 0.01333 | -0.0956 | 129.5274
11.5 | 1.7554 | 0.01473 | -0.093 | 119.1718
12 | 1.7762 | 0.01665 | -0.0897 | 106.6787
12.5 | 1.7783 | 0.01981 | -0.0848 | 89.7678
13 | 1.7729 | 0.02384 | -0.0799 | 74.3666
13.5 | 1.7643 | 0.02858 | -0.0757 | 61.732
14 | 1.7588 | 0.03348 | -0.0725 | 52.5329
14.5 | 1.7533 | 0.03862 | -0.0698 | 45.3988
15 | 1.7458 | 0.04414 | -0.0675 | 39.5514
15.5 | 1.7391 | 0.04978 | -0.0656 | 34.9357
16 | 1.7297 | 0.05577 | -0.0639 | 31.0149
16.5 | 1.7089 | 0.06317 | -0.0622 | 27.0524
17 | 1.6511 | 0.07475 | -0.06 | 22.0883
17.5 | 1.5883 | 0.08761 | -0.0587 | 18.1292

## 77. Re 5M Mach 0.25 (1)
BIGFOIL.COM POLAR EXPORT
goe382
GOE 382 |  |  |  | Cl Max: | 2.341 | at alpha= | 16.5 | deg
JavaFoil+Calcfoil stall+Eppler ext transition |  |  |  | L/D Max: | 118.228 | at alpha= | 8 | deg
Re: | 5000000 |  |  | Cd Min: | 0.00924 | at alpha= | 0 | deg
Mach: | 0.25 |  |  | Cl=0 at alpha= | -5.5564 | deg
|  |  |  | @ Cl=0.1, Cd= | 0.0096966
|  |  |  | @ Cl=0.4, Cd= | 0.0096685
|  |  |  | @ Cl=0.6, Cd= | 0.0098262
alpha (deg) | Cl | Cd | Cm | Cl/Cd
-19.5 | -0.596 | 0.14679 | -0.04 | -4.059
-19 | -0.614 | 0.14231 | -0.04 | -4.316
-18.5 | -0.631 | 0.13459 | -0.04 | -4.689
-18 | -0.644 | 0.12957 | -0.04 | -4.969
-17.5 | -0.653 | 0.12623 | -0.04 | -5.175
-17 | -0.663 | 0.11636 | -0.042 | -5.698
-16.5 | -0.668 | 0.10981 | -0.044 | -6.082
-16 | -0.669 | 0.10358 | -0.045 | -6.458
-15.5 | -0.665 | 0.102 | -0.045 | -6.52
-15 | -0.66 | 0.09309 | -0.047 | -7.092
-14.5 | -0.684 | 0.06056 | -0.061 | -11.288
-14 | -0.671 | 0.05659 | -0.063 | -11.852
-13.5 | -0.676 | 0.03897 | -0.069 | -17.35
-13 | -0.669 | 0.02944 | -0.073 | -22.741
-12.5 | -0.66 | 0.02151 | -0.077 | -30.681
-12 | -0.65 | 0.01498 | -0.081 | -43.386
-11.5 | -0.62 | 0.01404 | -0.083 | -44.13
-11 | -0.583 | 0.01346 | -0.084 | -43.284
-10.5 | -0.542 | 0.01291 | -0.086 | -42.012
-10 | -0.499 | 0.01209 | -0.087 | -41.297
-9.5 | -0.451 | 0.01139 | -0.088 | -39.63
-9 | -0.402 | 0.01094 | -0.09 | -36.695
-8.5 | -0.348 | 0.0106 | -0.091 | -32.863
-8 | -0.293 | 0.01044 | -0.092 | -28.037
-7.5 | -0.236 | 0.0109 | -0.093 | -21.62
-7 | -0.177 | 0.01 | -0.094 | -17.688
-6.5 | -0.117 | 0.00979 | -0.095 | -11.914
-6 | -0.055 | 0.00968 | -0.096 | -5.697
-5.5 | 0.007 | 0.01026 | -0.098 | 0.709
-5 | 0.071 | 0.00947 | -0.099 | 7.447
-4.5 | 0.135 | 0.00997 | -0.1 | 13.492
-4 | 0.199 | 0.01014 | -0.101 | 19.629
-3.5 | 0.264 | 0.01013 | -0.102 | 26.051
-3 | 0.329 | 0.01018 | -0.103 | 32.317
-2.5 | 0.395 | 0.00966 | -0.105 | 40.857
-2 | 0.46 | 0.00977 | -0.106 | 47.123
-1.5 | 0.525 | 0.00937 | -0.107 | 56.056
-1 | 0.59 | 0.00992 | -0.108 | 59.451
-0.5 | 0.654 | 0.00932 | -0.109 | 70.178
0 | 0.724 | 0.00924 | -0.11 | 78.283
0.5 | 0.788 | 0.01045 | -0.111 | 75.433
1 | 0.853 | 0.01055 | -0.113 | 80.814
1.5 | 0.917 | 0.01071 | -0.114 | 85.615
2 | 0.981 | 0.01105 | -0.115 | 88.84
2.5 | 1.045 | 0.01082 | -0.116 | 96.621
3 | 1.109 | 0.01021 | -0.117 | 108.669
3.5 | 1.173 | 0.0108 | -0.118 | 108.604
4 | 1.236 | 0.01135 | -0.12 | 108.933
4.5 | 1.3 | 0.01174 | -0.121 | 110.696
5 | 1.362 | 0.01205 | -0.122 | 113.115
5.5 | 1.425 | 0.01254 | -0.123 | 113.659
6 | 1.488 | 0.01284 | -0.124 | 115.845
6.5 | 1.53 | 0.01324 | -0.124 | 115.555
7 | 1.589 | 0.01352 | -0.124 | 117.505
7.5 | 1.644 | 0.01395 | -0.125 | 117.868
8 | 1.7 | 0.01438 | -0.126 | 118.228
8.5 | 1.757 | 0.01488 | -0.127 | 118.015
9 | 1.81 | 0.01564 | -0.127 | 115.781
9.5 | 1.865 | 0.01617 | -0.128 | 115.339
10 | 1.918 | 0.01682 | -0.129 | 114.001
10.5 | 1.969 | 0.01748 | -0.13 | 112.657
11 | 2 | 0.02369 | -0.129 | 84.461
11.5 | 2.046 | 0.02493 | -0.13 | 82.079
12 | 2.091 | 0.02643 | -0.13 | 79.123
12.5 | 2.134 | 0.02783 | -0.131 | 76.689
13 | 2.176 | 0.02929 | -0.132 | 74.286
13.5 | 2.215 | 0.03096 | -0.132 | 71.56
14 | 2.236 | 0.03959 | -0.131 | 56.474
14.5 | 2.27 | 0.04174 | -0.132 | 54.395
15 | 2.304 | 0.0443 | -0.132 | 52.017
15.5 | 2.329 | 0.04713 | -0.133 | 49.41
16 | 2.337 | 0.05024 | -0.133 | 46.525
16.5 | 2.341 | 0.05294 | -0.134 | 44.222
17 | 2.337 | 0.05665 | -0.134 | 41.259
17.5 | 2.325 | 0.06078 | -0.134 | 38.258
18 | 2.306 | 0.06555 | -0.134 | 35.179
18.5 | 2.281 | 0.07079 | -0.135 | 32.222
19 | 2.249 | 0.07424 | -0.135 | 30.296
19.5 | 2.211 | 0.07911 | -0.135 | 27.949
20 | 2.166 | 0.08438 | -0.136 | 25.669

## 78. Re 5M Mach 0.25 (2)
BIGFOIL.COM POLAR EXPORT
goe382
GOE 382 |  |  |  | Cl Max: | 1.803 | at alpha= | 12 | deg
XFOIL ncrit=9 |  |  |  | L/D Max: | 166.128 | at alpha= | 6.5 | deg
Re: | 5000000 |  |  | Cd Min: | 0.20175 | at alpha= | -20 | deg
Mach: | 0.25 |  |  | Cl=0 at alpha= | -5.4393 | deg
|  |  |  | @ Cl=0.1, Cd= | 0.0079948
|  |  |  | @ Cl=0.4, Cd= | 0.0076345
|  |  |  | @ Cl=0.6, Cd= | 0.0076671
alpha (deg) | Cl | Cd | Cm | Cl/Cd
-20 | -0.3872 | 0.20175 | -0.0182 | -1.9192
-19.5 | -0.3709 | 0.19502 | -0.0225 | -1.9019
-19 | -0.3499 | 0.18984 | -0.0261 | -1.8431
-18.5 | -0.3298 | 0.18434 | -0.0298 | -1.7891
-18 | -0.3117 | 0.17824 | -0.0336 | -1.7488
-17 | -0.6664 | 0.0939 | -0.0797 | -7.0969
-16.5 | -0.7846 | 0.07063 | -0.0957 | -11.1086
-16 | -0.8826 | 0.04977 | -0.1112 | -17.7336
-15.5 | -0.9226 | 0.03595 | -0.1237 | -25.6634
-15 | -0.929 | 0.02863 | -0.1293 | -32.4485
-14.5 | -0.9218 | 0.02436 | -0.13 | -37.8407
-14 | -0.9031 | 0.02177 | -0.1278 | -41.4837
-13.5 | -0.8787 | 0.01996 | -0.124 | -44.023
-13 | -0.8411 | 0.01863 | -0.121 | -45.1476
-12.5 | -0.7942 | 0.01758 | -0.1189 | -45.1763
-12 | -0.7462 | 0.0165 | -0.1169 | -45.2242
-11.5 | -0.7093 | 0.01441 | -0.1138 | -49.2228
-11 | -0.6588 | 0.0133 | -0.112 | -49.5338
-10.5 | -0.6036 | 0.01252 | -0.1106 | -48.2109
-10 | -0.5463 | 0.01186 | -0.1096 | -46.0624
-9.5 | -0.4882 | 0.01132 | -0.1087 | -43.1272
-9 | -0.4294 | 0.01081 | -0.1079 | -39.7225
-8.5 | -0.3698 | 0.01035 | -0.1074 | -35.7295
-8 | -0.3102 | 0.00995 | -0.1069 | -31.1759
-7.5 | -0.2501 | 0.00959 | -0.1065 | -26.0792
-7 | -0.1893 | 0.00926 | -0.1063 | -20.4428
-6.5 | -0.1286 | 0.009 | -0.1062 | -14.2889
-6 | -0.0673 | 0.0088 | -0.1062 | -7.6477
-5.5 | -0.0072 | 0.00846 | -0.1061 | -0.85106
-5 | 0.0521 | 0.00816 | -0.1059 | 6.3848
-4.5 | 0.113 | 0.00795 | -0.106 | 14.2138
-4 | 0.1734 | 0.00782 | -0.1061 | 22.1739
-3.5 | 0.2335 | 0.00774 | -0.1063 | 30.168
-3 | 0.2938 | 0.00767 | -0.1064 | 38.3051
-2.5 | 0.3539 | 0.00765 | -0.1066 | 46.2614
-2 | 0.4132 | 0.00763 | -0.1068 | 54.1547
-1.5 | 0.4723 | 0.00764 | -0.1069 | 61.8194
-1 | 0.5321 | 0.00765 | -0.1072 | 69.5556
-0.5 | 0.5916 | 0.00767 | -0.1074 | 77.1317
0 | 0.6496 | 0.00765 | -0.1075 | 84.915
0.5 | 0.7096 | 0.00768 | -0.1079 | 92.3958
1 | 0.7683 | 0.00777 | -0.1081 | 98.8803
1.5 | 0.8275 | 0.00785 | -0.1085 | 105.414
2.5 | 0.9429 | 0.00794 | -0.1088 | 118.7531
3 | 1.0013 | 0.00802 | -0.109 | 124.8504
3.5 | 1.0559 | 0.00796 | -0.1088 | 132.6508
4 | 1.1115 | 0.00765 | -0.1089 | 145.2941
4.5 | 1.1673 | 0.00774 | -0.1088 | 150.814
5 | 1.2208 | 0.00789 | -0.1084 | 154.7275
5.5 | 1.2724 | 0.00782 | -0.1075 | 162.711
6 | 1.32 | 0.00796 | -0.1057 | 165.8291
6.5 | 1.3772 | 0.00829 | -0.106 | 166.1279
7 | 1.426 | 0.00869 | -0.1048 | 164.0967
7.5 | 1.4725 | 0.00921 | -0.1033 | 159.8806
8 | 1.5221 | 0.00967 | -0.1024 | 157.4043
8.5 | 1.5658 | 0.01037 | -0.1007 | 150.9932
9 | 1.6105 | 0.01108 | -0.0993 | 145.352
9.5 | 1.6516 | 0.01197 | -0.0974 | 137.9783
10 | 1.6896 | 0.01305 | -0.0953 | 129.4713
10.5 | 1.7301 | 0.01406 | -0.0936 | 123.0512
11 | 1.7607 | 0.01563 | -0.0909 | 112.6488
11.5 | 1.7857 | 0.01758 | -0.0879 | 101.5757
12 | 1.803 | 0.02012 | -0.0844 | 89.6123
12.5 | 1.7948 | 0.02454 | -0.0792 | 73.1377
13 | 1.7743 | 0.03032 | -0.0741 | 58.5191
13.5 | 1.7524 | 0.03671 | -0.0699 | 47.7363
14 | 1.7364 | 0.04297 | -0.0668 | 40.4096
14.5 | 1.7238 | 0.04907 | -0.0642 | 35.1294
15 | 1.7135 | 0.05524 | -0.0622 | 31.0192
15.5 | 1.7012 | 0.06172 | -0.0605 | 27.5632
16 | 1.6852 | 0.06873 | -0.059 | 24.5191
16.5 | 1.6615 | 0.0768 | -0.0579 | 21.6341
17 | 1.6176 | 0.08724 | -0.0569 | 18.542

## 79. Re 5M Mach 0.50 (1)
BIGFOIL.COM POLAR EXPORT
goe382
GOE 382 |  |  |  | Cl Max: | 2.11 | at alpha= | 12.5 | deg
JavaFoil+Calcfoil stall+Eppler ext transition |  |  |  | L/D Max: | 101.187 | at alpha= | 3 | deg
Re: | 5000000 |  |  | Cd Min: | 0.00893 | at alpha= | -1 | deg
Mach: | 0.5 |  |  | Cl=0 at alpha= | -5.5597 | deg
|  |  |  | @ Cl=0.1, Cd= | 0.010847
|  |  |  | @ Cl=0.4, Cd= | 0.010554
|  |  |  | @ Cl=0.6, Cd= | 0.010656
alpha (deg) | Cl | Cd | Cm | Cl/Cd
-20 | -0.83 | 0.15905 | -0.044 | -5.216
-19.5 | -0.802 | 0.14898 | -0.045 | -5.384
-19 | -0.774 | 0.14357 | -0.046 | -5.392
-18.5 | -0.746 | 0.14501 | -0.046 | -5.143
-18 | -0.718 | 0.14128 | -0.046 | -5.08
-17.5 | -0.69 | 0.12843 | -0.047 | -5.372
-17 | -0.662 | 0.13345 | -0.048 | -4.964
-16.5 | -0.634 | 0.12592 | -0.049 | -5.035
-16 | -0.605 | 0.12626 | -0.049 | -4.791
-15.5 | -0.576 | 0.11675 | -0.049 | -4.936
-15 | -0.547 | 0.1106 | -0.049 | -4.948
-14.5 | -0.518 | 0.10751 | -0.049 | -4.82
-14 | -0.489 | 0.10347 | -0.049 | -4.73
-13.5 | -0.461 | 0.10582 | -0.05 | -4.359
-13 | -0.432 | 0.10037 | -0.051 | -4.308
-12.5 | -0.402 | 0.09501 | -0.048 | -4.234
-12 | -0.374 | 0.08593 | -0.05 | -4.354
-11.5 | -0.347 | 0.07829 | -0.054 | -4.428
-11 | -0.319 | 0.06966 | -0.056 | -4.574
-10.5 | -0.29 | 0.06574 | -0.057 | -4.405
-10 | -0.261 | 0.06114 | -0.059 | -4.265
-9.5 | -0.245 | 0.03831 | -0.079 | -6.407
-9 | -0.228 | 0.02214 | -0.091 | -10.299
-8.5 | -0.205 | 0.01364 | -0.099 | -15.026
-8 | -0.201 | 0.05246 | -0.05 | -3.841
-7.5 | -0.184 | 0.04816 | -0.051 | -3.819
-7 | -0.178 | 0.01104 | -0.105 | -16.168
-6.5 | -0.122 | 0.01169 | -0.106 | -10.411
-6 | -0.059 | 0.01137 | -0.108 | -5.169
-5.5 | 0.008 | 0.01012 | -0.109 | 0.778
-5 | 0.077 | 0.01086 | -0.11 | 7.093
-4.5 | 0.148 | 0.01082 | -0.112 | 13.659
-4 | 0.22 | 0.01085 | -0.113 | 20.264
-3.5 | 0.293 | 0.01083 | -0.114 | 27.02
-3 | 0.366 | 0.01082 | -0.115 | 33.791
-2.5 | 0.439 | 0.01025 | -0.117 | 42.888
-2 | 0.513 | 0.01041 | -0.118 | 49.263
-1.5 | 0.585 | 0.01111 | -0.119 | 52.658
-1 | 0.657 | 0.00893 | -0.121 | 73.623
-0.5 | 0.729 | 0.0096 | -0.122 | 75.904
0 | 0.807 | 0.01138 | -0.123 | 70.901
0.5 | 0.878 | 0.01144 | -0.124 | 76.749
1 | 0.95 | 0.01163 | -0.126 | 81.673
1.5 | 1.021 | 0.01188 | -0.127 | 85.932
2 | 1.092 | 0.01228 | -0.128 | 88.937
2.5 | 1.162 | 0.01247 | -0.13 | 93.161
3 | 1.216 | 0.01202 | -0.129 | 101.187
3.5 | 1.28 | 0.01306 | -0.13 | 98.035
4 | 1.343 | 0.01385 | -0.131 | 96.968
4.5 | 1.409 | 0.01421 | -0.132 | 99.155
5 | 1.472 | 0.01493 | -0.133 | 98.631
5.5 | 1.534 | 0.01573 | -0.134 | 97.576
6 | 1.597 | 0.01647 | -0.135 | 96.947
6.5 | 1.659 | 0.01721 | -0.135 | 96.356
7 | 1.719 | 0.01774 | -0.136 | 96.898
7.5 | 1.779 | 0.01864 | -0.137 | 95.435
8 | 1.836 | 0.01958 | -0.138 | 93.78
8.5 | 1.893 | 0.0204 | -0.139 | 92.813
9 | 1.944 | 0.02149 | -0.14 | 90.477
9.5 | 1.991 | 0.02321 | -0.14 | 85.808
10 | 2.035 | 0.02438 | -0.141 | 83.477
10.5 | 2.037 | 0.03715 | -0.138 | 54.841
11 | 2.069 | 0.04034 | -0.139 | 51.283
11.5 | 2.091 | 0.04332 | -0.139 | 48.272
12 | 2.106 | 0.04733 | -0.14 | 44.487
12.5 | 2.11 | 0.05105 | -0.14 | 41.338
13 | 2.087 | 0.06822 | -0.139 | 30.588
13.5 | 2.06 | 0.07432 | -0.139 | 27.719
14 | 2.003 | 0.08329 | -0.139 | 24.043
14.5 | 1.884 | 0.09584 | -0.138 | 19.66
15 | 1.293 | 0.13867 | -0.131 | 9.326
15.5 | 1.32 | 0.15691 | -0.131 | 8.411
16 | 1.32 | 0.19026 | -0.124 | 6.937
16.5 | 1.362 | 0.18849 | -0.129 | 7.224
17 | 1.431 | 0.1263 | -0.139 | 11.333
17.5 | 1.457 | 0.12831 | -0.138 | 11.352

## 80. Re 5M Mach 0.50 (2)
BIGFOIL.COM POLAR EXPORT
goe382
GOE 382 |  |  |  | Cl Max: | 1.8043 | at alpha= | 12 | deg
XFOIL ncrit=9 |  |  |  | L/D Max: | 120.471 | at alpha= | 5 | deg
Re: | 5000000 |  |  | Cd Min: | 0.22755 | at alpha= | -20 | deg
Mach: | 0.5 |  |  | Cl=0 at alpha= | -5.4716 | deg
|  |  |  | @ Cl=0.1, Cd= | 0.0094918
|  |  |  | @ Cl=0.4, Cd= | 0.0083899
|  |  |  | @ Cl=0.6, Cd= | 0.0083605
alpha (deg) | Cl | Cd | Cm | Cl/Cd
-20 | -0.3527 | 0.22755 | -0.0194 | -1.55
-19.5 | -0.3297 | 0.21986 | -0.0244 | -1.4996
-19 | -0.3095 | 0.2113 | -0.0297 | -1.4647
-18.5 | -0.2828 | 0.20505 | -0.0344 | -1.3792
-18 | -0.2567 | 0.19853 | -0.0391 | -1.293
-17.5 | -0.2358 | 0.19038 | -0.0441 | -1.2386
-17 | -0.2162 | 0.18221 | -0.049 | -1.1865
-16 | -0.1659 | 0.16979 | -0.0571 | -0.97709
-15 | -0.1339 | 0.15299 | -0.0663 | -0.87522
-14.5 | -0.1109 | 0.14685 | -0.0699 | -0.75519
-14 | -0.0881 | 0.14071 | -0.0735 | -0.62611
-13.5 | -0.0669 | 0.13431 | -0.077 | -0.4981
-13 | -0.0549 | 0.12627 | -0.0811 | -0.43478
-12.5 | -0.0552 | 0.11616 | -0.0859 | -0.47521
-12 | -0.0382 | 0.10974 | -0.0894 | -0.3481
-11.5 | -0.0217 | 0.10326 | -0.0929 | -0.21015
-11 | -0.0113 | 0.09594 | -0.0967 | -0.11778
-10.5 | -0.0131 | 0.08699 | -0.1016 | -0.15059
-10 | -0.0487 | 0.07382 | -0.1095 | -0.65971
-9.5 | -0.1112 | 0.05823 | -0.1206 | -1.9097
-9 | -0.1547 | 0.04378 | -0.1324 | -3.5336
-8.5 | -0.1837 | 0.02974 | -0.1491 | -6.1769
-8 | -0.2084 | 0.02387 | -0.1466 | -8.7306
-7.5 | -0.2042 | 0.01888 | -0.1422 | -10.8157
-7 | -0.1749 | 0.01517 | -0.1375 | -11.5293
-6.5 | -0.1263 | 0.01277 | -0.1336 | -9.8904
-6 | -0.0682 | 0.01129 | -0.1303 | -6.0407
-5.5 | -0.0038 | 0.0103 | -0.1279 | -0.36893
-5 | 0.0631 | 0.00972 | -0.1259 | 6.4918
-4.5 | 0.131 | 0.0093 | -0.1243 | 14.086
-4 | 0.1964 | 0.0088 | -0.1225 | 22.3182
-3.5 | 0.2644 | 0.00858 | -0.1213 | 30.8159
-3 | 0.3319 | 0.00846 | -0.1202 | 39.2317
-2.5 | 0.399 | 0.00839 | -0.1192 | 47.5566
-2 | 0.4657 | 0.00838 | -0.1183 | 55.5728
-1.5 | 0.5335 | 0.00836 | -0.1177 | 63.8158
-1 | 0.5992 | 0.00836 | -0.1168 | 71.6746
-0.5 | 0.6654 | 0.0084 | -0.1161 | 79.2143
0 | 0.7302 | 0.00849 | -0.1153 | 86.0071
0.5 | 0.7944 | 0.00855 | -0.1143 | 92.9123
1 | 0.8524 | 0.00865 | -0.1123 | 98.5434
1.5 | 0.91 | 0.00876 | -0.1101 | 103.8813
2 | 0.9676 | 0.00906 | -0.1082 | 106.7991
2.5 | 1.0309 | 0.00934 | -0.1073 | 110.3747
3 | 1.0917 | 0.00963 | -0.1062 | 113.3645
3.5 | 1.1513 | 0.01007 | -0.1048 | 114.3297
4 | 1.2125 | 0.01043 | -0.1038 | 116.2512
4.5 | 1.27 | 0.01079 | -0.1025 | 117.7016
5 | 1.3312 | 0.01105 | -0.1019 | 120.4706
5.5 | 1.3895 | 0.01167 | -0.1006 | 119.066
6 | 1.4424 | 0.01235 | -0.0987 | 116.7935
6.5 | 1.493 | 0.01316 | -0.096 | 113.4498
7 | 1.5456 | 0.01435 | -0.0941 | 107.7073
7.5 | 1.591 | 0.01594 | -0.0915 | 99.8118
8 | 1.6379 | 0.01758 | -0.0893 | 93.1684
8.5 | 1.6782 | 0.01963 | -0.0865 | 85.4916
9 | 1.7114 | 0.02222 | -0.0835 | 77.0207
9.5 | 1.7508 | 0.02456 | -0.081 | 71.2866
10 | 1.7717 | 0.02807 | -0.0775 | 63.1172
10.5 | 1.7939 | 0.03158 | -0.0744 | 56.8049
11 | 1.7986 | 0.03621 | -0.0705 | 49.6714
11.5 | 1.8038 | 0.0409 | -0.0669 | 44.1027
12 | 1.8043 | 0.04597 | -0.0634 | 39.2495
12.5 | 1.7818 | 0.05273 | -0.0596 | 33.791
13 | 1.7313 | 0.0617 | -0.0556 | 28.06
13.5 | 1.6686 | 0.07212 | -0.0526 | 23.1364
14 | 1.6021 | 0.0835 | -0.0507 | 19.1868
14.5 | 1.5465 | 0.09462 | -0.05 | 16.3443
15 | 1.5137 | 0.1041 | -0.0501 | 14.5408
15.5 | 1.4953 | 0.11262 | -0.0508 | 13.2774
16 | 1.4844 | 0.12055 | -0.0518 | 12.3136
16.5 | 1.4719 | 0.12893 | -0.0535 | 11.4163
17 | 1.4668 | 0.13675 | -0.0554 | 10.7261

## 81. Re 6M Mach 0.00 (1)
BIGFOIL.COM POLAR EXPORT
goe382
GOE 382 |  |  |  | Cl Max: | 2.382 | at alpha= | 18 | deg
JavaFoil+Calcfoil stall+Eppler ext transition |  |  |  | L/D Max: | 128.654 | at alpha= | 8 | deg
Re: | 6000000 |  |  | Cd Min: | 0.00855 | at alpha= | -1 | deg
Mach: | 0 |  |  | Cl=0 at alpha= | -5.5574 | deg
|  |  |  | @ Cl=0.1, Cd= | 0.009715
|  |  |  | @ Cl=0.4, Cd= | 0.0095325
|  |  |  | @ Cl=0.6, Cd= | 0.0087397
alpha (deg) | Cl | Cd | Cm | Cl/Cd
-20 | -0.87 | 0.14091 | -0.04 | -6.171
-19.5 | -0.878 | 0.12254 | -0.045 | -7.161
-19 | -0.872 | 0.11593 | -0.046 | -7.521
-18.5 | -0.865 | 0.10949 | -0.047 | -7.897
-18 | -0.892 | 0.07085 | -0.056 | -12.59
-17.5 | -0.886 | 0.06329 | -0.058 | -13.999
-17 | -0.883 | 0.05289 | -0.06 | -16.697
-16.5 | -0.886 | 0.03936 | -0.064 | -22.513
-16 | -0.876 | 0.03341 | -0.066 | -26.207
-15.5 | -0.809 | 0.05768 | -0.06 | -14.024
-15 | -0.851 | 0.02257 | -0.07 | -37.723
-14.5 | -0.832 | 0.01957 | -0.072 | -42.499
-14 | -0.81 | 0.01689 | -0.074 | -47.976
-13.5 | -0.783 | 0.01525 | -0.075 | -51.327
-13 | -0.753 | 0.01395 | -0.077 | -53.944
-12.5 | -0.718 | 0.01344 | -0.078 | -53.423
-12 | -0.68 | 0.01277 | -0.08 | -53.276
-11.5 | -0.639 | 0.01226 | -0.081 | -52.132
-11 | -0.595 | 0.01193 | -0.082 | -49.916
-10.5 | -0.547 | 0.01223 | -0.083 | -44.759
-10 | -0.501 | 0.01135 | -0.085 | -44.175
-9.5 | -0.45 | 0.01054 | -0.086 | -42.743
-9 | -0.398 | 0.0108 | -0.087 | -36.817
-8.5 | -0.344 | 0.01009 | -0.088 | -34.039
-8 | -0.288 | 0.01048 | -0.089 | -27.468
-7.5 | -0.231 | 0.0098 | -0.09 | -23.578
-7 | -0.173 | 0.01025 | -0.091 | -16.874
-6.5 | -0.114 | 0.0099 | -0.092 | -11.495
-6 | -0.054 | 0.00926 | -0.093 | -5.807
-5.5 | 0.007 | 0.00911 | -0.094 | 0.778
-5 | 0.069 | 0.00971 | -0.096 | 7.065
-4.5 | 0.131 | 0.00972 | -0.097 | 13.438
-4 | 0.193 | 0.00987 | -0.098 | 19.572
-3.5 | 0.256 | 0.00978 | -0.099 | 26.171
-3 | 0.319 | 0.00989 | -0.1 | 32.267
-2.5 | 0.382 | 0.00987 | -0.101 | 38.757
-2 | 0.446 | 0.00867 | -0.102 | 51.46
-1.5 | 0.509 | 0.00902 | -0.103 | 56.414
-1 | 0.572 | 0.00855 | -0.105 | 66.867
-0.5 | 0.634 | 0.00897 | -0.106 | 70.667
0 | 0.701 | 0.00993 | -0.107 | 70.615
0.5 | 0.764 | 0.00998 | -0.108 | 76.511
1 | 0.826 | 0.01018 | -0.109 | 81.154
1.5 | 0.889 | 0.01025 | -0.11 | 86.683
2 | 0.951 | 0.01047 | -0.111 | 90.856
2.5 | 1.013 | 0.01025 | -0.112 | 98.9
3 | 1.075 | 0.00985 | -0.114 | 109.153
3.5 | 1.137 | 0.01029 | -0.115 | 110.502
4 | 1.199 | 0.01064 | -0.116 | 112.713
4.5 | 1.26 | 0.01095 | -0.117 | 115.087
5 | 1.322 | 0.01147 | -0.118 | 115.224
5.5 | 1.383 | 0.01173 | -0.119 | 117.851
6 | 1.444 | 0.01202 | -0.12 | 120.061
6.5 | 1.504 | 0.01234 | -0.121 | 121.898
7 | 1.564 | 0.01255 | -0.122 | 124.657
7.5 | 1.624 | 0.01271 | -0.123 | 127.819
8 | 1.684 | 0.01309 | -0.125 | 128.654
8.5 | 1.722 | 0.0136 | -0.124 | 126.554
9 | 1.772 | 0.01426 | -0.124 | 124.275
9.5 | 1.824 | 0.0146 | -0.125 | 124.955
10 | 1.876 | 0.01496 | -0.126 | 125.445
10.5 | 1.929 | 0.0155 | -0.126 | 124.433
11 | 1.961 | 0.0206 | -0.126 | 95.193
11.5 | 2.009 | 0.02166 | -0.127 | 92.745
12 | 2.056 | 0.02284 | -0.127 | 90.018
12.5 | 2.102 | 0.024 | -0.128 | 87.565
13 | 2.147 | 0.02496 | -0.129 | 86.009
13.5 | 2.19 | 0.02613 | -0.13 | 83.808
14 | 2.215 | 0.03304 | -0.129 | 67.036
14.5 | 2.254 | 0.03485 | -0.129 | 64.693
15 | 2.292 | 0.03691 | -0.13 | 62.106
15.5 | 2.323 | 0.03899 | -0.13 | 59.59
16 | 2.343 | 0.0411 | -0.131 | 57.018
16.5 | 2.358 | 0.0441 | -0.131 | 53.463
17 | 2.37 | 0.04686 | -0.131 | 50.57
17.5 | 2.38 | 0.04879 | -0.132 | 48.787
18 | 2.382 | 0.05239 | -0.133 | 45.471
18.5 | 2.382 | 0.0559 | -0.133 | 42.611
19 | 2.375 | 0.05961 | -0.133 | 39.852
19.5 | 2.368 | 0.06283 | -0.133 | 37.69
20 | 2.355 | 0.06749 | -0.134 | 34.897

## 82. Re 6M Mach 0.00 (2)
BIGFOIL.COM POLAR EXPORT
goe382
GOE 382 |  |  |  | Cl Max: | 1.7615 | at alpha= | 12.5 | deg
XFOIL ncrit=9 |  |  |  | L/D Max: | 179.825 | at alpha= | 6.5 | deg
Re: | 6000000 |  |  | Cd Min: | 0.08326 | at alpha= | 17.5 | deg
Mach: | 0 |  |  | Cl=0 at alpha= | -5.4367 | deg
|  |  |  | @ Cl=0.1, Cd= | 0.0075258
|  |  |  | @ Cl=0.4, Cd= | 0.00728
|  |  |  | @ Cl=0.6, Cd= | 0.0072791
alpha (deg) | Cl | Cd | Cm | Cl/Cd
-20 | -1.3718 | 0.03101 | -0.1163 | -44.2373
-19.5 | -1.358 | 0.02715 | -0.1177 | -50.0184
-19 | -1.3391 | 0.02424 | -0.1178 | -55.2434
-18.5 | -1.3157 | 0.02207 | -0.117 | -59.6149
-18 | -1.2878 | 0.02045 | -0.1154 | -62.9731
-17.5 | -1.2575 | 0.01913 | -0.1134 | -65.7344
-17 | -1.2244 | 0.01805 | -0.111 | -67.8338
-16.5 | -1.1891 | 0.01721 | -0.1084 | -69.0936
-16 | -1.1456 | 0.01644 | -0.1069 | -69.6837
-15.5 | -1.0999 | 0.01574 | -0.1056 | -69.8793
-15 | -1.0524 | 0.01512 | -0.1045 | -69.6032
-14.5 | -1.0034 | 0.01456 | -0.1036 | -68.9148
-14 | -0.9527 | 0.01408 | -0.1029 | -67.6634
-13.5 | -0.9007 | 0.01366 | -0.1023 | -65.937
-13 | -0.8483 | 0.01318 | -0.1017 | -64.3627
-12.5 | -0.7955 | 0.01271 | -0.1012 | -62.5885
-12 | -0.742 | 0.01227 | -0.1007 | -60.4727
-11.5 | -0.6932 | 0.01129 | -0.0997 | -61.3995
-11 | -0.6399 | 0.01073 | -0.0992 | -59.6365
-10.5 | -0.5844 | 0.01029 | -0.099 | -56.793
-10 | -0.5281 | 0.00995 | -0.099 | -53.0754
-9.5 | -0.4713 | 0.00967 | -0.099 | -48.7384
-9 | -0.4139 | 0.00936 | -0.0991 | -44.2201
-8.5 | -0.3563 | 0.0091 | -0.0992 | -39.1538
-8 | -0.2988 | 0.00887 | -0.0994 | -33.6866
-7.5 | -0.2407 | 0.00863 | -0.0996 | -27.8911
-7 | -0.1825 | 0.00841 | -0.0999 | -21.7004
-6.5 | -0.1243 | 0.00825 | -0.1002 | -15.0667
-6 | -0.0656 | 0.00807 | -0.1006 | -8.1289
-5.5 | -0.0073 | 0.00791 | -0.101 | -0.92288
-5 | 0.0504 | 0.00768 | -0.1012 | 6.5625
-4.5 | 0.1083 | 0.0075 | -0.1015 | 14.44
-4 | 0.1665 | 0.00738 | -0.1019 | 22.561
-3.5 | 0.2243 | 0.00733 | -0.1022 | 30.6003
-3 | 0.2823 | 0.00729 | -0.1026 | 38.7243
-2.5 | 0.3402 | 0.00728 | -0.103 | 46.7308
-2 | 0.3979 | 0.00728 | -0.1034 | 54.6566
-1.5 | 0.4551 | 0.00728 | -0.1038 | 62.5137
-1 | 0.5127 | 0.00729 | -0.1042 | 70.3292
-0.5 | 0.5705 | 0.0073 | -0.1047 | 78.1507
0 | 0.6269 | 0.00726 | -0.105 | 86.3499
0.5 | 0.6849 | 0.00728 | -0.1056 | 94.0797
1 | 0.7417 | 0.00737 | -0.106 | 100.6377
1.5 | 0.7994 | 0.00742 | -0.1066 | 107.7358
2 | 0.8564 | 0.00749 | -0.1071 | 114.3391
2.5 | 0.9119 | 0.00749 | -0.1074 | 121.749
3 | 0.9688 | 0.00753 | -0.108 | 128.6587
4 | 1.0781 | 0.00737 | -0.1086 | 146.2822
4.5 | 1.1318 | 0.00717 | -0.1089 | 157.8522
5 | 1.1853 | 0.00731 | -0.109 | 162.1477
5.5 | 1.2397 | 0.00724 | -0.1094 | 171.2293
6 | 1.291 | 0.00729 | -0.1091 | 177.0919
6.5 | 1.3361 | 0.00743 | -0.1074 | 179.825
7 | 1.3988 | 0.0078 | -0.1098 | 179.3333
7.5 | 1.4428 | 0.00807 | -0.1082 | 178.7856
8 | 1.4861 | 0.00848 | -0.1066 | 175.2476
8.5 | 1.5303 | 0.00894 | -0.1054 | 171.1745
9 | 1.5714 | 0.00954 | -0.1038 | 164.717
9.5 | 1.6135 | 0.01013 | -0.1025 | 159.2794
10 | 1.655 | 0.01077 | -0.1012 | 153.6676
10.5 | 1.6901 | 0.01171 | -0.0992 | 144.3296
11 | 1.723 | 0.01279 | -0.0969 | 134.7146
11.5 | 1.7497 | 0.01424 | -0.094 | 122.8722
12 | 1.7597 | 0.01667 | -0.0894 | 105.5609
12.5 | 1.7615 | 0.01982 | -0.0845 | 88.8749
13 | 1.7595 | 0.0236 | -0.0799 | 74.5551
13.5 | 1.761 | 0.02752 | -0.0765 | 63.9898
14 | 1.7606 | 0.03192 | -0.0736 | 55.1566
14.5 | 1.7602 | 0.03655 | -0.0712 | 48.1587
15 | 1.7584 | 0.04151 | -0.0691 | 42.3609
15.5 | 1.753 | 0.04691 | -0.0671 | 37.3694
16 | 1.7393 | 0.0533 | -0.0652 | 32.6323
16.5 | 1.6782 | 0.06475 | -0.0619 | 25.9181
17 | 1.6242 | 0.07615 | -0.06 | 21.329
17.5 | 1.6117 | 0.08326 | -0.0596 | 19.3574

## 83. Re 6M Mach 0.10 (1)
BIGFOIL.COM POLAR EXPORT
goe382
GOE 382 |  |  |  | Cl Max: | 2.376 | at alpha= | 17.5 | deg
JavaFoil+Calcfoil stall+Eppler ext transition |  |  |  | L/D Max: | 127.662 | at alpha= | 7.5 | deg
Re: | 6000000 |  |  | Cd Min: | 0.00863 | at alpha= | -1 | deg
Mach: | 0.1 |  |  | Cl=0 at alpha= | -5.5574 | deg
|  |  |  | @ Cl=0.1, Cd= | 0.00977
|  |  |  | @ Cl=0.4, Cd= | 0.0095825
|  |  |  | @ Cl=0.6, Cd= | 0.0092367
alpha (deg) | Cl | Cd | Cm | Cl/Cd
-20 | -0.84 | 0.1431 | -0.04 | -5.868
-19.5 | -0.837 | 0.1363 | -0.04 | -6.143
-19 | -0.833 | 0.13118 | -0.041 | -6.353
-18.5 | -0.84 | 0.11257 | -0.047 | -7.462
-18 | -0.834 | 0.10666 | -0.048 | -7.815
-17.5 | -0.855 | 0.07315 | -0.056 | -11.688
-17 | -0.855 | 0.06114 | -0.059 | -13.984
-16.5 | -0.86 | 0.046 | -0.063 | -18.695
-16 | -0.856 | 0.03714 | -0.065 | -23.055
-15.5 | -0.789 | 0.06507 | -0.058 | -12.123
-15 | -0.835 | 0.0253 | -0.07 | -32.989
-14.5 | -0.82 | 0.02101 | -0.072 | -38.998
-14 | -0.801 | 0.01783 | -0.074 | -44.899
-13.5 | -0.776 | 0.01577 | -0.076 | -49.213
-13 | -0.747 | 0.01441 | -0.077 | -51.818
-12.5 | -0.714 | 0.01369 | -0.079 | -52.164
-12 | -0.678 | 0.01289 | -0.08 | -52.62
-11.5 | -0.638 | 0.01242 | -0.081 | -51.356
-11 | -0.595 | 0.01206 | -0.083 | -49.301
-10.5 | -0.549 | 0.01167 | -0.084 | -47.075
-10 | -0.501 | 0.01146 | -0.085 | -43.747
-9.5 | -0.451 | 0.01113 | -0.086 | -40.519
-9 | -0.399 | 0.01078 | -0.087 | -36.978
-8.5 | -0.344 | 0.01006 | -0.088 | -34.239
-8 | -0.289 | 0.01045 | -0.089 | -27.641
-7.5 | -0.232 | 0.00975 | -0.091 | -23.762
-7 | -0.174 | 0.0103 | -0.092 | -16.847
-6.5 | -0.114 | 0.00996 | -0.093 | -11.474
-6 | -0.054 | 0.00931 | -0.094 | -5.798
-5.5 | 0.007 | 0.00939 | -0.095 | 0.758
-5 | 0.069 | 0.00972 | -0.096 | 7.087
-4.5 | 0.131 | 0.00982 | -0.097 | 13.368
-4 | 0.194 | 0.0098 | -0.098 | 19.81
-3.5 | 0.257 | 0.00984 | -0.099 | 26.14
-3 | 0.321 | 0.00985 | -0.101 | 32.544
-2.5 | 0.384 | 0.00989 | -0.102 | 38.859
-2 | 0.448 | 0.00866 | -0.103 | 51.788
-1.5 | 0.511 | 0.0091 | -0.104 | 56.158
-1 | 0.574 | 0.00863 | -0.105 | 66.553
-0.5 | 0.637 | 0.0101 | -0.106 | 63.085
0 | 0.705 | 0.00996 | -0.107 | 70.739
0.5 | 0.768 | 0.0101 | -0.108 | 76.005
1 | 0.831 | 0.01017 | -0.11 | 81.698
1.5 | 0.893 | 0.01037 | -0.111 | 86.119
2 | 0.956 | 0.01059 | -0.112 | 90.28
2.5 | 1.018 | 0.0103 | -0.113 | 98.882
3 | 1.081 | 0.00991 | -0.114 | 109.098
3.5 | 1.143 | 0.01036 | -0.115 | 110.286
4 | 1.205 | 0.01078 | -0.116 | 111.768
4.5 | 1.266 | 0.01105 | -0.117 | 114.578
5 | 1.328 | 0.01163 | -0.119 | 114.174
5.5 | 1.389 | 0.0118 | -0.12 | 117.732
6 | 1.45 | 0.01213 | -0.121 | 119.562
6.5 | 1.511 | 0.01246 | -0.122 | 121.242
7 | 1.572 | 0.01268 | -0.123 | 123.911
7.5 | 1.632 | 0.01278 | -0.124 | 127.662
8 | 1.673 | 0.01327 | -0.124 | 126.057
8.5 | 1.728 | 0.01376 | -0.124 | 125.594
9 | 1.778 | 0.01445 | -0.125 | 123.038
9.5 | 1.83 | 0.01469 | -0.126 | 124.578
10 | 1.883 | 0.01514 | -0.126 | 124.393
10.5 | 1.936 | 0.01571 | -0.127 | 123.212
11 | 1.968 | 0.02107 | -0.126 | 93.39
11.5 | 2.015 | 0.02221 | -0.127 | 90.689
12 | 2.063 | 0.02326 | -0.128 | 88.686
12.5 | 2.109 | 0.02428 | -0.129 | 86.841
13 | 2.153 | 0.02547 | -0.129 | 84.539
13.5 | 2.195 | 0.02662 | -0.13 | 82.447
14 | 2.219 | 0.03374 | -0.129 | 65.78
14.5 | 2.258 | 0.03562 | -0.13 | 63.41
15 | 2.296 | 0.03776 | -0.13 | 60.806
15.5 | 2.326 | 0.03994 | -0.131 | 58.246
16 | 2.345 | 0.04213 | -0.131 | 55.662
16.5 | 2.358 | 0.04522 | -0.132 | 52.136
17 | 2.368 | 0.04806 | -0.132 | 49.268
17.5 | 2.376 | 0.05007 | -0.133 | 47.458
18 | 2.376 | 0.05407 | -0.133 | 43.939
18.5 | 2.372 | 0.05763 | -0.133 | 41.166
19 | 2.363 | 0.06137 | -0.133 | 38.501
19.5 | 2.351 | 0.06535 | -0.134 | 35.971
20 | 2.334 | 0.06952 | -0.134 | 33.574

## 84. Re 6M Mach 0.10 (2)
BIGFOIL.COM POLAR EXPORT
goe382
GOE 382 |  |  |  | Cl Max: | 1.7642 | at alpha= | 12 | deg
XFOIL ncrit=9 |  |  |  | L/D Max: | 179.332 | at alpha= | 6.5 | deg
Re: | 6000000 |  |  | Cd Min: | 0.07929 | at alpha= | 17 | deg
Mach: | 0.1 |  |  | Cl=0 at alpha= | -5.4356 | deg
|  |  |  | @ Cl=0.1, Cd= | 0.0075591
|  |  |  | @ Cl=0.4, Cd= | 0.0073001
|  |  |  | @ Cl=0.6, Cd= | 0.0073062
alpha (deg) | Cl | Cd | Cm | Cl/Cd
-20 | -1.3215 | 0.03911 | -0.1143 | -33.7893
-19.5 | -1.3241 | 0.03271 | -0.1181 | -40.48
-19 | -1.3152 | 0.02809 | -0.1202 | -46.8209
-18.5 | -1.2979 | 0.02483 | -0.1207 | -52.2714
-18 | -1.2745 | 0.02248 | -0.1199 | -56.6948
-17.5 | -1.2479 | 0.02067 | -0.1183 | -60.3725
-17 | -1.218 | 0.01926 | -0.1161 | -63.2399
-16.5 | -1.1843 | 0.01814 | -0.1135 | -65.2867
-16 | -1.148 | 0.01726 | -0.1108 | -66.5122
-15.5 | -1.104 | 0.01645 | -0.1092 | -67.1125
-15 | -1.0575 | 0.01573 | -0.1078 | -67.2282
-14.5 | -1.0092 | 0.0151 | -0.1065 | -66.8344
-14 | -0.9587 | 0.01454 | -0.1055 | -65.9354
-13.5 | -0.9067 | 0.01407 | -0.1047 | -64.4421
-13 | -0.8542 | 0.01354 | -0.104 | -63.0871
-12.5 | -0.8011 | 0.01302 | -0.1033 | -61.5284
-12 | -0.7474 | 0.01254 | -0.1027 | -59.6013
-11.5 | -0.6964 | 0.01172 | -0.1018 | -59.4198
-11 | -0.6443 | 0.01099 | -0.1009 | -58.626
-10.5 | -0.589 | 0.01046 | -0.1006 | -56.3098
-10 | -0.5325 | 0.01008 | -0.1003 | -52.8274
-9.5 | -0.4753 | 0.00977 | -0.1002 | -48.6489
-9 | -0.4174 | 0.00945 | -0.1002 | -44.1693
-8.5 | -0.3593 | 0.00918 | -0.1003 | -39.1394
-8 | -0.3013 | 0.00894 | -0.1004 | -33.7025
-7.5 | -0.2427 | 0.00868 | -0.1006 | -27.9608
-7 | -0.184 | 0.00846 | -0.1008 | -21.7494
-6.5 | -0.1254 | 0.00829 | -0.101 | -15.1267
-6 | -0.0662 | 0.0081 | -0.1014 | -8.1728
-5.5 | -0.0075 | 0.00794 | -0.1017 | -0.94458
-5 | 0.0507 | 0.00772 | -0.1019 | 6.5674
-4.5 | 0.1089 | 0.00753 | -0.1022 | 14.4622
-4 | 0.1675 | 0.00741 | -0.1025 | 22.6046
-3.5 | 0.2257 | 0.00735 | -0.1029 | 30.7075
-3 | 0.2839 | 0.00732 | -0.1032 | 38.7842
-2.5 | 0.3422 | 0.00731 | -0.1036 | 46.8126
-2 | 0.4004 | 0.0073 | -0.104 | 54.8493
-1.5 | 0.458 | 0.00729 | -0.1043 | 62.8258
-1 | 0.5157 | 0.00732 | -0.1047 | 70.4508
-0.5 | 0.574 | 0.00732 | -0.1052 | 78.4153
0 | 0.6307 | 0.00729 | -0.1054 | 86.5158
0.5 | 0.6891 | 0.00731 | -0.106 | 94.2681
1 | 0.7461 | 0.0074 | -0.1064 | 100.8243
1.5 | 0.8043 | 0.00745 | -0.107 | 107.9597
2 | 0.8614 | 0.00753 | -0.1074 | 114.3958
2.5 | 0.9175 | 0.00752 | -0.1078 | 122.008
3 | 0.9745 | 0.00757 | -0.1083 | 128.7318
3.5 | 1.0287 | 0.00752 | -0.1084 | 136.7952
4 | 1.0846 | 0.00742 | -0.1089 | 146.1725
4.5 | 1.1383 | 0.00723 | -0.1091 | 157.4412
5 | 1.1922 | 0.00737 | -0.1092 | 161.7639
5.5 | 1.2469 | 0.00731 | -0.1095 | 170.5746
6 | 1.2983 | 0.00737 | -0.1092 | 176.1601
6.5 | 1.3432 | 0.00749 | -0.1073 | 179.3324
7 | 1.4036 | 0.00788 | -0.1091 | 178.1218
7.5 | 1.4487 | 0.00817 | -0.1076 | 177.3195
8 | 1.4927 | 0.0086 | -0.1061 | 173.5698
8.5 | 1.5375 | 0.00907 | -0.105 | 169.5149
9 | 1.5786 | 0.0097 | -0.1033 | 162.7423
9.5 | 1.6207 | 0.01034 | -0.1019 | 156.7408
10 | 1.6626 | 0.01099 | -0.1006 | 151.283
10.5 | 1.6973 | 0.01199 | -0.0984 | 141.5596
11 | 1.7297 | 0.01315 | -0.0961 | 131.5361
11.5 | 1.7562 | 0.01465 | -0.0932 | 119.8771
12 | 1.7642 | 0.01727 | -0.0883 | 102.154
12.5 | 1.7635 | 0.02069 | -0.0833 | 85.2344
13 | 1.7599 | 0.02473 | -0.0788 | 71.1646
13.5 | 1.7594 | 0.02893 | -0.0754 | 60.8158
14 | 1.7582 | 0.03351 | -0.0725 | 52.4679
14.5 | 1.7575 | 0.03825 | -0.0702 | 45.9477
15 | 1.753 | 0.0435 | -0.068 | 40.2989
15.5 | 1.7447 | 0.04928 | -0.066 | 35.4038
16.5 | 1.6711 | 0.06714 | -0.0612 | 24.8898
17 | 1.6115 | 0.07929 | -0.0593 | 20.3241

## 85. Re 6M Mach 0.25 (1)
BIGFOIL.COM POLAR EXPORT
goe382
GOE 382 |  |  |  | Cl Max: | 2.344 | at alpha= | 16.5 | deg
JavaFoil+Calcfoil stall+Eppler ext transition |  |  |  | L/D Max: | 128.27 | at alpha= | 3.5 | deg
Re: | 6000000 |  |  | Cd Min: | 0.00866 | at alpha= | -2 | deg
Mach: | 0.25 |  |  | Cl=0 at alpha= | -5.5564 | deg
|  |  |  | @ Cl=0.1, Cd= | 0.0095728
|  |  |  | @ Cl=0.4, Cd= | 0.0094908
|  |  |  | @ Cl=0.6, Cd= | 0.0089475
alpha (deg) | Cl | Cd | Cm | Cl/Cd
-20 | -0.575 | 0.14744 | -0.04 | -3.898
-19.5 | -0.597 | 0.14393 | -0.041 | -4.144
-19 | -0.615 | 0.13889 | -0.041 | -4.431
-18.5 | -0.633 | 0.13014 | -0.042 | -4.862
-18 | -0.646 | 0.12657 | -0.042 | -5.101
-17.5 | -0.656 | 0.1205 | -0.042 | -5.448
-17 | -0.665 | 0.11338 | -0.044 | -5.861
-16.5 | -0.669 | 0.10801 | -0.045 | -6.193
-16 | -0.67 | 0.10247 | -0.045 | -6.536
-15.5 | -0.666 | 0.09944 | -0.046 | -6.698
-15 | -0.696 | 0.06141 | -0.061 | -11.328
-14.5 | -0.688 | 0.0564 | -0.063 | -12.206
-14 | -0.679 | 0.05041 | -0.065 | -13.473
-13.5 | -0.687 | 0.03291 | -0.071 | -20.881
-13 | -0.681 | 0.02438 | -0.075 | -27.907
-12.5 | -0.679 | 0.01619 | -0.08 | -41.927
-12 | -0.653 | 0.01455 | -0.081 | -44.871
-11.5 | -0.622 | 0.01339 | -0.083 | -46.449
-11 | -0.584 | 0.0129 | -0.084 | -45.292
-10.5 | -0.543 | 0.01252 | -0.086 | -43.374
-10 | -0.499 | 0.0121 | -0.087 | -41.204
-9.5 | -0.452 | 0.0116 | -0.088 | -38.938
-9 | -0.402 | 0.01064 | -0.09 | -37.747
-8.5 | -0.348 | 0.01032 | -0.091 | -33.74
-8 | -0.293 | 0.01091 | -0.092 | -26.853
-7.5 | -0.236 | 0.01006 | -0.093 | -23.416
-7 | -0.177 | 0.01054 | -0.094 | -16.768
-6.5 | -0.117 | 0.01007 | -0.095 | -11.58
-6 | -0.055 | 0.00951 | -0.096 | -5.798
-5.5 | 0.007 | 0.00947 | -0.098 | 0.769
-5 | 0.071 | 0.00931 | -0.099 | 7.578
-4.5 | 0.135 | 0.00989 | -0.1 | 13.597
-4 | 0.199 | 0.01001 | -0.101 | 19.886
-3.5 | 0.264 | 0.00998 | -0.102 | 26.458
-3 | 0.329 | 0.01003 | -0.103 | 32.814
-2.5 | 0.395 | 0.00956 | -0.105 | 41.305
-2 | 0.46 | 0.00866 | -0.106 | 53.172
-1.5 | 0.525 | 0.0092 | -0.107 | 57.058
-1 | 0.59 | 0.00871 | -0.108 | 67.694
-0.5 | 0.654 | 0.01023 | -0.109 | 63.924
0 | 0.724 | 0.01018 | -0.11 | 71.082
0.5 | 0.788 | 0.0103 | -0.111 | 76.546
1 | 0.853 | 0.01033 | -0.113 | 82.592
1.5 | 0.917 | 0.01055 | -0.114 | 86.964
2 | 0.981 | 0.01076 | -0.115 | 91.185
2.5 | 1.045 | 0.01062 | -0.116 | 98.43
3 | 1.109 | 0.01025 | -0.117 | 108.234
3.5 | 1.173 | 0.00914 | -0.118 | 128.27
4 | 1.236 | 0.01126 | -0.12 | 109.826
4.5 | 1.3 | 0.01147 | -0.121 | 113.253
5 | 1.362 | 0.01209 | -0.122 | 112.731
5.5 | 1.425 | 0.01224 | -0.123 | 116.392
6 | 1.488 | 0.01272 | -0.124 | 116.902
6.5 | 1.533 | 0.01333 | -0.124 | 115.007
7 | 1.591 | 0.01336 | -0.125 | 119.077
7.5 | 1.648 | 0.01373 | -0.126 | 119.993
8 | 1.704 | 0.01412 | -0.126 | 120.687
8.5 | 1.759 | 0.0146 | -0.127 | 120.532
9 | 1.813 | 0.01522 | -0.128 | 119.088
9.5 | 1.867 | 0.01571 | -0.129 | 118.842
10 | 1.92 | 0.01635 | -0.129 | 117.423
10.5 | 1.971 | 0.01698 | -0.13 | 116.094
11 | 2.003 | 0.02296 | -0.129 | 87.25
11.5 | 2.049 | 0.02435 | -0.13 | 84.153
12 | 2.095 | 0.02575 | -0.131 | 81.351
12.5 | 2.138 | 0.02701 | -0.131 | 79.167
13 | 2.18 | 0.02849 | -0.132 | 76.498
13.5 | 2.219 | 0.03012 | -0.133 | 73.685
14 | 2.24 | 0.03813 | -0.132 | 58.74
14.5 | 2.275 | 0.04078 | -0.132 | 55.777
15 | 2.309 | 0.04349 | -0.133 | 53.087
15.5 | 2.333 | 0.04573 | -0.133 | 51.015
16 | 2.342 | 0.04863 | -0.134 | 48.152
16.5 | 2.344 | 0.05207 | -0.134 | 45.023
17 | 2.34 | 0.05501 | -0.134 | 42.548
17.5 | 2.327 | 0.06005 | -0.134 | 38.748
18 | 2.309 | 0.06392 | -0.135 | 36.121
18.5 | 2.283 | 0.06818 | -0.135 | 33.481
19 | 2.252 | 0.07259 | -0.135 | 31.024
19.5 | 2.213 | 0.07752 | -0.136 | 28.543
20 | 2.167 | 0.08249 | -0.136 | 26.276

## 86. Re 6M Mach 0.25 (2)
BIGFOIL.COM POLAR EXPORT
goe382
GOE 382 |  |  |  | Cl Max: | 1.7928 | at alpha= | 12 | deg
XFOIL ncrit=9 |  |  |  | L/D Max: | 173.476 | at alpha= | 6.5 | deg
Re: | 6000000 |  |  | Cd Min: | 0.19856 | at alpha= | -20 | deg
Mach: | 0.25 |  |  | Cl=0 at alpha= | -5.4285 | deg
|  |  |  | @ Cl=0.1, Cd= | 0.0077757
|  |  |  | @ Cl=0.4, Cd= | 0.0074361
|  |  |  | @ Cl=0.6, Cd= | 0.0074888
alpha (deg) | Cl | Cd | Cm | Cl/Cd
-20 | -0.3988 | 0.19856 | -0.0191 | -2.0085
-19.5 | -0.3781 | 0.19324 | -0.0229 | -1.9566
-18 | -0.6613 | 0.11036 | -0.0701 | -5.9922
-17.5 | -0.7774 | 0.08633 | -0.0863 | -9.005
-17 | -0.9117 | 0.06186 | -0.1036 | -14.7381
-16.5 | -0.9919 | 0.04292 | -0.1189 | -23.1104
-16 | -1.0151 | 0.03261 | -0.1277 | -31.1285
-15.5 | -1.0154 | 0.02661 | -0.1313 | -38.1586
-15 | -1.0036 | 0.02302 | -0.1308 | -43.5969
-14.5 | -0.9832 | 0.02066 | -0.1281 | -47.5895
-14 | -0.9577 | 0.01905 | -0.1239 | -50.273
-13.5 | -0.9179 | 0.0177 | -0.121 | -51.8588
-13 | -0.8703 | 0.01666 | -0.1187 | -52.2389
-12.5 | -0.8206 | 0.01565 | -0.1167 | -52.4345
-12 | -0.7688 | 0.01472 | -0.1148 | -52.2283
-11.5 | -0.7149 | 0.01391 | -0.1133 | -51.3947
-11 | -0.6596 | 0.01315 | -0.1119 | -50.1597
-10.5 | -0.6066 | 0.01215 | -0.1103 | -49.9259
-10 | -0.5535 | 0.01115 | -0.1087 | -49.6413
-9.5 | -0.4955 | 0.01054 | -0.1078 | -47.0114
-9 | -0.4356 | 0.01007 | -0.1072 | -43.2572
-8.5 | -0.3753 | 0.00971 | -0.1067 | -38.6509
-8 | -0.3147 | 0.00937 | -0.1063 | -33.5859
-7.5 | -0.2535 | 0.00904 | -0.1061 | -28.042
-7 | -0.1925 | 0.00877 | -0.1059 | -21.9498
-6.5 | -0.1313 | 0.00853 | -0.1058 | -15.3927
-6 | -0.0697 | 0.00832 | -0.1059 | -8.3774
-5.5 | -0.0088 | 0.00814 | -0.1059 | -1.0811
-5 | 0.0527 | 0.00795 | -0.1061 | 6.6289
-4.5 | 0.1124 | 0.00773 | -0.106 | 14.5408
-4 | 0.1729 | 0.00756 | -0.1061 | 22.8704
-3.5 | 0.2333 | 0.00748 | -0.1063 | 31.1898
-3 | 0.2936 | 0.00744 | -0.1064 | 39.4624
-2.5 | 0.3535 | 0.00744 | -0.1066 | 47.5134
-1.5 | 0.4734 | 0.00743 | -0.1071 | 63.7147
-1 | 0.5332 | 0.00744 | -0.1074 | 71.6667
-0.5 | 0.5927 | 0.00749 | -0.1077 | 79.1322
0 | 0.6527 | 0.00748 | -0.108 | 87.2594
0.5 | 0.7115 | 0.00748 | -0.1083 | 95.1203
1 | 0.7711 | 0.00754 | -0.1087 | 102.2679
1.5 | 0.8304 | 0.00763 | -0.109 | 108.8336
2 | 0.8889 | 0.00773 | -0.1093 | 114.9935
2.5 | 0.9476 | 0.0077 | -0.1096 | 123.0649
3 | 1.0047 | 0.00784 | -0.1097 | 128.1505
4 | 1.1186 | 0.00776 | -0.11 | 144.1495
4.5 | 1.1724 | 0.0076 | -0.1097 | 154.2632
5 | 1.2295 | 0.00767 | -0.1099 | 160.2999
5.5 | 1.2817 | 0.00773 | -0.1092 | 165.8085
6 | 1.3313 | 0.00782 | -0.108 | 170.243
6.5 | 1.3774 | 0.00794 | -0.1058 | 173.4761
7 | 1.4325 | 0.00843 | -0.106 | 169.9288
7.5 | 1.4831 | 0.0088 | -0.1051 | 168.5341
8 | 1.5285 | 0.0094 | -0.1035 | 162.6064
8.5 | 1.5778 | 0.00989 | -0.1026 | 159.5349
9 | 1.6182 | 0.01074 | -0.1005 | 150.6704
9.5 | 1.6575 | 0.01169 | -0.0983 | 141.7879
10 | 1.7013 | 0.01249 | -0.0969 | 136.213
10.5 | 1.7353 | 0.01379 | -0.0944 | 125.8376
11 | 1.7644 | 0.0154 | -0.0915 | 114.5714
11.5 | 1.7877 | 0.01743 | -0.0882 | 102.5645
12 | 1.7928 | 0.0207 | -0.0835 | 86.6087
12.5 | 1.7761 | 0.02579 | -0.0778 | 68.8678
13 | 1.7574 | 0.03158 | -0.0731 | 55.6491
13.5 | 1.7465 | 0.03719 | -0.0697 | 46.9615
14 | 1.7375 | 0.04289 | -0.067 | 40.5106
14.5 | 1.7314 | 0.04845 | -0.0647 | 35.7358
15 | 1.7245 | 0.05426 | -0.0628 | 31.7822
15.5 | 1.7074 | 0.06119 | -0.0608 | 27.9033
16.5 | 1.6441 | 0.07867 | -0.0577 | 20.8987
17 | 1.5737 | 0.0922 | -0.0567 | 17.0683

## 87. Re 6M Mach 0.50 (1)
BIGFOIL.COM POLAR EXPORT
goe382
GOE 382 |  |  |  | Cl Max: | 2.113 | at alpha= | 12.5 | deg
JavaFoil+Calcfoil stall+Eppler ext transition |  |  |  | L/D Max: | 100.985 | at alpha= | 5 | deg
Re: | 6000000 |  |  | Cd Min: | 0.00886 | at alpha= | -6 | deg
Mach: | 0.5 |  |  | Cl=0 at alpha= | -5.5597 | deg
|  |  |  | @ Cl=0.1, Cd= | 0.010684
|  |  |  | @ Cl=0.4, Cd= | 0.010378
|  |  |  | @ Cl=0.6, Cd= | 0.0096254
alpha (deg) | Cl | Cd | Cm | Cl/Cd
-20 | -0.83 | 0.15586 | -0.045 | -5.326
-19.5 | -0.802 | 0.14476 | -0.045 | -5.543
-19 | -0.774 | 0.13966 | -0.046 | -5.545
-18.5 | -0.746 | 0.14393 | -0.046 | -5.184
-18 | -0.718 | 0.13783 | -0.047 | -5.21
-17.5 | -0.69 | 0.12583 | -0.047 | -5.485
-17 | -0.663 | 0.13314 | -0.049 | -4.976
-16.5 | -0.634 | 0.1248 | -0.049 | -5.081
-16 | -0.605 | 0.12319 | -0.049 | -4.912
-15.5 | -0.577 | 0.11353 | -0.05 | -5.079
-15 | -0.548 | 0.11008 | -0.05 | -4.975
-14.5 | -0.518 | 0.10542 | -0.049 | -4.918
-14 | -0.49 | 0.10128 | -0.049 | -4.833
-13.5 | -0.462 | 0.10491 | -0.051 | -4.399
-13 | -0.433 | 0.09893 | -0.051 | -4.375
-12.5 | -0.403 | 0.09417 | -0.05 | -4.28
-12 | -0.375 | 0.08411 | -0.052 | -4.459
-11.5 | -0.347 | 0.07579 | -0.055 | -4.579
-11 | -0.319 | 0.06838 | -0.057 | -4.663
-10.5 | -0.29 | 0.06471 | -0.058 | -4.478
-10 | -0.261 | 0.06065 | -0.059 | -4.302
-9.5 | -0.257 | 0.02563 | -0.088 | -10.046
-9 | -0.234 | 0.01702 | -0.094 | -13.733
-8.5 | -0.206 | 0.01292 | -0.099 | -15.963
-8 | -0.202 | 0.05174 | -0.05 | -3.895
-7.5 | -0.186 | 0.04498 | -0.063 | -4.137
-7 | -0.179 | 0.01174 | -0.105 | -15.232
-6.5 | -0.122 | 0.01027 | -0.106 | -11.854
-6 | -0.059 | 0.00886 | -0.108 | -6.64
-5.5 | 0.008 | 0.0099 | -0.109 | 0.795
-5 | 0.077 | 0.01071 | -0.11 | 7.189
-4.5 | 0.148 | 0.01063 | -0.112 | 13.909
-4 | 0.22 | 0.01063 | -0.113 | 20.673
-3.5 | 0.293 | 0.01062 | -0.114 | 27.553
-3 | 0.366 | 0.01062 | -0.115 | 34.448
-2.5 | 0.439 | 0.0101 | -0.117 | 43.489
-2 | 0.513 | 0.00886 | -0.118 | 57.915
-1.5 | 0.585 | 0.00944 | -0.119 | 62.012
-1 | 0.657 | 0.01033 | -0.121 | 63.644
-0.5 | 0.729 | 0.01106 | -0.122 | 65.884
0 | 0.807 | 0.01109 | -0.123 | 72.729
0.5 | 0.878 | 0.01116 | -0.124 | 78.738
1 | 0.95 | 0.01138 | -0.126 | 83.448
1.5 | 1.021 | 0.01158 | -0.127 | 88.161
2 | 1.092 | 0.01193 | -0.128 | 91.501
2.5 | 1.15 | 0.01254 | -0.128 | 91.731
3 | 1.217 | 0.01206 | -0.129 | 100.916
3.5 | 1.28 | 0.01279 | -0.13 | 100.143
4 | 1.344 | 0.01368 | -0.131 | 98.221
4.5 | 1.409 | 0.01427 | -0.132 | 98.76
5 | 1.473 | 0.01459 | -0.133 | 100.985
5.5 | 1.537 | 0.01545 | -0.134 | 99.448
6 | 1.598 | 0.0161 | -0.135 | 99.279
6.5 | 1.66 | 0.01688 | -0.136 | 98.365
7 | 1.721 | 0.01737 | -0.137 | 99.078
7.5 | 1.78 | 0.01828 | -0.138 | 97.364
8 | 1.839 | 0.01893 | -0.139 | 97.139
8.5 | 1.895 | 0.01987 | -0.139 | 95.338
9 | 1.948 | 0.02073 | -0.14 | 93.953
9.5 | 1.994 | 0.02253 | -0.141 | 88.508
10 | 2.005 | 0.03329 | -0.139 | 60.242
10.5 | 2.042 | 0.03624 | -0.139 | 56.357
11 | 2.072 | 0.03895 | -0.139 | 53.191
11.5 | 2.094 | 0.04231 | -0.14 | 49.49
12 | 2.11 | 0.04582 | -0.14 | 46.042
12.5 | 2.113 | 0.04963 | -0.14 | 42.577
13 | 2.09 | 0.0663 | -0.139 | 31.519
13.5 | 2.063 | 0.07342 | -0.139 | 28.094
14 | 2.005 | 0.08077 | -0.139 | 24.827
14.5 | 1.887 | 0.09367 | -0.139 | 20.141
15 | 1.303 | 0.12724 | -0.134 | 10.241
15.5 | 1.309 | 0.17502 | -0.129 | 7.478
16 | 1.323 | 0.18266 | -0.125 | 7.241
16.5 | 1.361 | 0.18889 | -0.128 | 7.204
17 | 1.434 | 0.12095 | -0.139 | 11.859
17.5 | 1.448 | 0.13785 | -0.137 | 10.507

## 88. Re 6M Mach 0.50 (2)
BIGFOIL.COM POLAR EXPORT
goe382
GOE 382 |  |  |  | Cl Max: | 1.831 | at alpha= | 11.5 | deg
XFOIL ncrit=9 |  |  |  | L/D Max: | 127.358 | at alpha= | 5 | deg
Re: | 6000000 |  |  | Cd Min: | 0.22639 | at alpha= | -20 | deg
Mach: | 0.5 |  |  | Cl=0 at alpha= | -5.4371 | deg
|  |  |  | @ Cl=0.1, Cd= | 0.0089587
|  |  |  | @ Cl=0.4, Cd= | 0.0081198
|  |  |  | @ Cl=0.6, Cd= | 0.0081005
alpha (deg) | Cl | Cd | Cm | Cl/Cd
-20 | -0.3565 | 0.22639 | -0.0195 | -1.5747
-19.5 | -0.3318 | 0.21931 | -0.0245 | -1.5129
-19 | -0.3138 | 0.20999 | -0.0301 | -1.4944
-18.5 | -0.2868 | 0.20376 | -0.0348 | -1.4075
-18 | -0.2606 | 0.19732 | -0.0395 | -1.3207
-17.5 | -0.2366 | 0.1903 | -0.0441 | -1.2433
-16.5 | -0.1961 | 0.17467 | -0.0535 | -1.1227
-15.5 | -0.1482 | 0.16179 | -0.0615 | -0.916
-15 | -0.1364 | 0.15252 | -0.0663 | -0.89431
-14.5 | -0.1187 | 0.14523 | -0.0704 | -0.81732
-14 | -0.0954 | 0.1392 | -0.0739 | -0.68534
-13.5 | -0.0749 | 0.13272 | -0.0775 | -0.56435
-13 | -0.0598 | 0.12542 | -0.0813 | -0.4768
-12.5 | -0.0587 | 0.11563 | -0.086 | -0.50765
-12 | -0.0526 | 0.10735 | -0.0903 | -0.48999
-11.5 | -0.039 | 0.10049 | -0.094 | -0.3881
-11 | -0.0304 | 0.09299 | -0.0981 | -0.32692
-10.5 | -0.0338 | 0.08402 | -0.1032 | -0.40229
-10 | -0.0686 | 0.07126 | -0.1112 | -0.96267
-9.5 | -0.1333 | 0.05556 | -0.1228 | -2.3992
-9 | -0.1867 | 0.03739 | -0.1399 | -4.9933
-8.5 | -0.2259 | 0.02658 | -0.1503 | -8.4989
-8 | -0.2444 | 0.02121 | -0.1457 | -11.5229
-7.5 | -0.2271 | 0.01692 | -0.141 | -13.422
-7 | -0.1878 | 0.01388 | -0.1366 | -13.5303
-6.5 | -0.1349 | 0.01189 | -0.1328 | -11.3457
-6 | -0.0736 | 0.01057 | -0.1298 | -6.9631
-5.5 | -0.0086 | 0.00974 | -0.1274 | -0.88296
-5 | 0.0598 | 0.00917 | -0.1256 | 6.5213
-4.5 | 0.1283 | 0.00881 | -0.124 | 14.563
-4 | 0.197 | 0.00858 | -0.1227 | 22.9604
-3.5 | 0.264 | 0.00832 | -0.1213 | 31.7308
-3 | 0.3314 | 0.00819 | -0.1202 | 40.464
-2.5 | 0.3998 | 0.00812 | -0.1194 | 49.2365
-2 | 0.4684 | 0.00807 | -0.1188 | 58.0421
-1.5 | 0.5352 | 0.00811 | -0.118 | 65.9926
-1 | 0.6034 | 0.0081 | -0.1176 | 74.4938
-0.5 | 0.6691 | 0.00817 | -0.1168 | 81.8972
0 | 0.7363 | 0.0082 | -0.1164 | 89.7927
0.5 | 0.7995 | 0.00834 | -0.1153 | 95.8633
1 | 0.8645 | 0.00834 | -0.1145 | 103.6571
1.5 | 0.9191 | 0.0085 | -0.1118 | 108.1294
2 | 0.9776 | 0.0087 | -0.1099 | 112.3678
2.5 | 1.0399 | 0.00899 | -0.1088 | 115.673
3 | 1.0999 | 0.00938 | -0.1075 | 117.2601
3.5 | 1.1635 | 0.00961 | -0.1067 | 121.0718
4 | 1.2225 | 0.01009 | -0.1053 | 121.1596
4.5 | 1.2825 | 0.01041 | -0.1042 | 123.1988
5 | 1.3449 | 0.01056 | -0.1037 | 127.358
5.5 | 1.4007 | 0.01127 | -0.102 | 124.2857
6 | 1.4595 | 0.01186 | -0.1008 | 123.0607
6.5 | 1.5109 | 0.01237 | -0.098 | 122.1423
7 | 1.5624 | 0.0136 | -0.096 | 114.8824
7.5 | 1.6127 | 0.01493 | -0.0938 | 108.0174
8 | 1.6612 | 0.01646 | -0.0915 | 100.9235
8.5 | 1.6966 | 0.0187 | -0.0882 | 90.7273
9 | 1.743 | 0.02054 | -0.086 | 84.8588
9.5 | 1.7758 | 0.0232 | -0.0829 | 76.5431
10 | 1.8032 | 0.02626 | -0.0797 | 68.6672
10.5 | 1.8148 | 0.03035 | -0.0757 | 59.7957
11 | 1.8282 | 0.03445 | -0.0722 | 53.0682
11.5 | 1.831 | 0.03922 | -0.0683 | 46.6854
12 | 1.8164 | 0.04525 | -0.0641 | 40.1414
12.5 | 1.7789 | 0.05296 | -0.0597 | 33.5895
13 | 1.7152 | 0.06293 | -0.0555 | 27.2557
13.5 | 1.6484 | 0.07376 | -0.0525 | 22.3482
14 | 1.5895 | 0.08463 | -0.0508 | 18.7818
14.5 | 1.5474 | 0.09463 | -0.0502 | 16.3521
15 | 1.5245 | 0.10318 | -0.0502 | 14.7752
15.5 | 1.5097 | 0.1113 | -0.0507 | 13.5642
16.5 | 1.4858 | 0.12755 | -0.0532 | 11.6488

## 89. Re 7M Mach 0.00 (1)
BIGFOIL.COM POLAR EXPORT
goe382
GOE 382 |  |  |  | Cl Max: | 2.385 | at alpha= | 18 | deg
JavaFoil+Calcfoil stall+Eppler ext transition |  |  |  | L/D Max: | 131.7 | at alpha= | 8.5 | deg
Re: | 7000000 |  |  | Cd Min: | 0.00854 | at alpha= | -2 | deg
Mach: | 0 |  |  | Cl=0 at alpha= | -5.5574 | deg
|  |  |  | @ Cl=0.1, Cd= | 0.00966
|  |  |  | @ Cl=0.4, Cd= | 0.0094097
|  |  |  | @ Cl=0.6, Cd= | 0.0095974
alpha (deg) | Cl | Cd | Cm | Cl/Cd
-20 | -0.884 | 0.12507 | -0.045 | -7.069
-19.5 | -0.88 | 0.11847 | -0.046 | -7.427
-19 | -0.877 | 0.11029 | -0.047 | -7.948
-18.5 | -0.872 | 0.10175 | -0.049 | -8.575
-18 | -0.903 | 0.06236 | -0.058 | -14.472
-17.5 | -0.895 | 0.0567 | -0.059 | -15.788
-17 | -0.898 | 0.04361 | -0.062 | -20.597
-16.5 | -0.893 | 0.03572 | -0.065 | -25.001
-16 | -0.882 | 0.03008 | -0.067 | -29.339
-15.5 | -0.819 | 0.05078 | -0.062 | -16.128
-15 | -0.856 | 0.02086 | -0.071 | -41.039
-14.5 | -0.836 | 0.01825 | -0.072 | -45.81
-14 | -0.813 | 0.01597 | -0.074 | -50.924
-13.5 | -0.785 | 0.01458 | -0.076 | -53.856
-13 | -0.754 | 0.01385 | -0.077 | -54.425
-12.5 | -0.72 | 0.01296 | -0.079 | -55.575
-12 | -0.681 | 0.0124 | -0.08 | -54.916
-11.5 | -0.64 | 0.01191 | -0.081 | -53.732
-11 | -0.596 | 0.01164 | -0.082 | -51.227
-10.5 | -0.548 | 0.0119 | -0.083 | -46.044
-10 | -0.501 | 0.01106 | -0.085 | -45.325
-9.5 | -0.45 | 0.01033 | -0.086 | -43.583
-9 | -0.398 | 0.01058 | -0.087 | -37.609
-8.5 | -0.344 | 0.00984 | -0.088 | -34.914
-8 | -0.288 | 0.00966 | -0.089 | -29.827
-7.5 | -0.231 | 0.01019 | -0.09 | -22.676
-7 | -0.173 | 0.00943 | -0.091 | -18.344
-6.5 | -0.114 | 0.00976 | -0.092 | -11.66
-6 | -0.054 | 0.00965 | -0.093 | -5.571
-5.5 | 0.007 | 0.00895 | -0.094 | 0.791
-5 | 0.069 | 0.00965 | -0.096 | 7.107
-4.5 | 0.131 | 0.00967 | -0.097 | 13.506
-4 | 0.193 | 0.00971 | -0.098 | 19.887
-3.5 | 0.256 | 0.00968 | -0.099 | 26.444
-3 | 0.319 | 0.00971 | -0.1 | 32.855
-2.5 | 0.382 | 0.00975 | -0.101 | 39.222
-2 | 0.446 | 0.00854 | -0.102 | 52.264
-1.5 | 0.509 | 0.00888 | -0.103 | 57.309
-1 | 0.572 | 0.00934 | -0.105 | 61.179
-0.5 | 0.634 | 0.00991 | -0.106 | 63.935
0 | 0.701 | 0.00978 | -0.107 | 71.713
0.5 | 0.764 | 0.00991 | -0.108 | 77.047
1 | 0.826 | 0.00998 | -0.109 | 82.844
1.5 | 0.889 | 0.0101 | -0.11 | 88.054
2 | 0.951 | 0.01025 | -0.111 | 92.782
2.5 | 1.013 | 0.01028 | -0.112 | 98.545
3 | 1.075 | 0.00993 | -0.114 | 108.328
3.5 | 1.137 | 0.01027 | -0.115 | 110.716
4 | 1.199 | 0.01062 | -0.116 | 112.882
4.5 | 1.26 | 0.0109 | -0.117 | 115.668
5 | 1.322 | 0.01124 | -0.118 | 117.544
5.5 | 1.383 | 0.01154 | -0.119 | 119.774
6 | 1.444 | 0.01195 | -0.12 | 120.748
6.5 | 1.504 | 0.01216 | -0.121 | 123.715
7 | 1.564 | 0.01262 | -0.122 | 124
7.5 | 1.624 | 0.01252 | -0.123 | 129.706
8 | 1.684 | 0.01286 | -0.125 | 130.954
8.5 | 1.744 | 0.01324 | -0.126 | 131.7
9 | 1.777 | 0.01387 | -0.125 | 128.07
9.5 | 1.829 | 0.01424 | -0.126 | 128.452
10 | 1.877 | 0.01461 | -0.126 | 128.499
10.5 | 1.929 | 0.01561 | -0.126 | 123.561
11 | 1.963 | 0.02027 | -0.126 | 96.869
11.5 | 2.011 | 0.02141 | -0.127 | 93.937
12 | 2.058 | 0.02235 | -0.128 | 92.105
12.5 | 2.104 | 0.02344 | -0.128 | 89.773
13 | 2.149 | 0.02439 | -0.129 | 88.135
13.5 | 2.193 | 0.02557 | -0.13 | 85.757
14 | 2.218 | 0.03186 | -0.129 | 69.599
14.5 | 2.257 | 0.03395 | -0.13 | 66.49
15 | 2.295 | 0.03618 | -0.13 | 63.434
15.5 | 2.326 | 0.03772 | -0.131 | 61.671
16 | 2.348 | 0.03987 | -0.131 | 58.876
16.5 | 2.362 | 0.04286 | -0.132 | 55.119
17 | 2.374 | 0.04553 | -0.132 | 52.144
17.5 | 2.383 | 0.04743 | -0.132 | 50.256
18 | 2.385 | 0.05136 | -0.133 | 46.45
18.5 | 2.385 | 0.05435 | -0.133 | 43.879
19 | 2.382 | 0.05698 | -0.133 | 41.797
19.5 | 2.371 | 0.06161 | -0.134 | 38.487
20 | 2.358 | 0.06546 | -0.134 | 36.023

## 90. Re 7M Mach 0.00 (2)
BIGFOIL.COM POLAR EXPORT
goe382
GOE 382 |  |  |  | Cl Max: | 1.765 | at alpha= | 14.5 | deg
XFOIL ncrit=9 |  |  |  | L/D Max: | 184.246 | at alpha= | 7 | deg
Re: | 7000000 |  |  | Cd Min: | 0.108 | at alpha= | 19.5 | deg
Mach: | 0 |  |  | Cl=0 at alpha= | -5.4252 | deg
|  |  |  | @ Cl=0.1, Cd= | 0.0073769
|  |  |  | @ Cl=0.4, Cd= | 0.0071391
|  |  |  | @ Cl=0.6, Cd= | 0.0071348
alpha (deg) | Cl | Cd | Cm | Cl/Cd
-20 | -1.4345 | 0.0253 | -0.1183 | -56.6996
-19.5 | -1.4118 | 0.02291 | -0.1179 | -61.6237
-19 | -1.3866 | 0.021 | -0.1166 | -66.0286
-18.5 | -1.3578 | 0.01952 | -0.1148 | -69.5594
-18 | -1.3258 | 0.01834 | -0.1127 | -72.2901
-17.5 | -1.2915 | 0.01736 | -0.1103 | -74.3952
-17 | -1.2552 | 0.01656 | -0.1077 | -75.7971
-16.5 | -1.2111 | 0.01583 | -0.1062 | -76.5066
-16 | -1.1648 | 0.01517 | -0.1049 | -76.7831
-15.5 | -1.1169 | 0.01456 | -0.1039 | -76.7102
-15 | -1.0676 | 0.01402 | -0.1029 | -76.1484
-14.5 | -1.0172 | 0.01353 | -0.1021 | -75.1811
-14 | -0.9652 | 0.0131 | -0.1015 | -73.6794
-13.5 | -0.9123 | 0.01269 | -0.1009 | -71.8913
-13 | -0.8591 | 0.01225 | -0.1004 | -70.1306
-12.5 | -0.8052 | 0.01184 | -0.1 | -68.0068
-12 | -0.7505 | 0.01143 | -0.0997 | -65.6605
-11.5 | -0.6955 | 0.01106 | -0.0994 | -62.8843
-11 | -0.6397 | 0.01068 | -0.0993 | -59.897
-10.5 | -0.5868 | 0.00999 | -0.0987 | -58.7387
-10 | -0.5314 | 0.00957 | -0.0985 | -55.5277
-9.5 | -0.4743 | 0.00924 | -0.0986 | -51.3312
-9 | -0.4168 | 0.00897 | -0.0987 | -46.466
-8.5 | -0.3591 | 0.00874 | -0.0988 | -41.087
-8 | -0.301 | 0.0085 | -0.0991 | -35.4118
-7.5 | -0.2426 | 0.00828 | -0.0994 | -29.2995
-7 | -0.1845 | 0.0081 | -0.0996 | -22.7778
-6.5 | -0.1258 | 0.00791 | -0.1 | -15.9039
-6 | -0.0671 | 0.00775 | -0.1004 | -8.6581
-5.5 | -0.0088 | 0.00762 | -0.1007 | -1.1549
-5 | 0.05 | 0.00748 | -0.1012 | 6.6845
-4.5 | 0.1082 | 0.00736 | -0.1015 | 14.7011
-4 | 0.1657 | 0.00723 | -0.1018 | 22.9184
-3.5 | 0.2241 | 0.00715 | -0.1022 | 31.3427
-3 | 0.2821 | 0.00712 | -0.1026 | 39.6208
-2.5 | 0.3398 | 0.00712 | -0.103 | 47.7247
-2 | 0.3975 | 0.00714 | -0.1034 | 55.6723
-1.5 | 0.4557 | 0.00712 | -0.1039 | 64.0028
-1 | 0.5133 | 0.00713 | -0.1043 | 71.9916
-0.5 | 0.571 | 0.00716 | -0.1048 | 79.7486
0 | 0.6286 | 0.00711 | -0.1053 | 88.4107
0.5 | 0.6859 | 0.00714 | -0.1058 | 96.0644
1 | 0.7435 | 0.00719 | -0.1063 | 103.4075
1.5 | 0.8013 | 0.00724 | -0.107 | 110.6768
2 | 0.8579 | 0.00735 | -0.1074 | 116.7211
2.5 | 0.9148 | 0.00729 | -0.108 | 125.487
3 | 0.9707 | 0.0074 | -0.1084 | 131.1757
3.5 | 1.027 | 0.00745 | -0.1089 | 137.8523
4 | 1.0821 | 0.00729 | -0.1093 | 148.4362
4.5 | 1.1346 | 0.0071 | -0.1094 | 159.8028
5 | 1.1901 | 0.00714 | -0.1099 | 166.6807
5.5 | 1.2445 | 0.00718 | -0.1103 | 173.3287
6 | 1.2959 | 0.00726 | -0.1101 | 178.4986
6.5 | 1.345 | 0.00733 | -0.1094 | 183.4925
7 | 1.3929 | 0.00756 | -0.1084 | 184.246
7.5 | 1.449 | 0.00789 | -0.1094 | 183.6502
8 | 1.4919 | 0.00828 | -0.1077 | 180.1812
8.5 | 1.5325 | 0.00884 | -0.1059 | 173.3597
9 | 1.5769 | 0.00931 | -0.1048 | 169.377
9.5 | 1.6191 | 0.00989 | -0.1035 | 163.7108
10 | 1.6566 | 0.01068 | -0.1016 | 155.1124
10.5 | 1.6933 | 0.01156 | -0.0997 | 146.4792
11 | 1.7248 | 0.01269 | -0.0972 | 135.918
11.5 | 1.745 | 0.01444 | -0.0935 | 120.8449
12 | 1.749 | 0.01722 | -0.0882 | 101.5679
12.5 | 1.7516 | 0.02041 | -0.0835 | 85.8207
13 | 1.7554 | 0.02386 | -0.0796 | 73.5708
13.5 | 1.7607 | 0.02753 | -0.0765 | 63.9557
14 | 1.764 | 0.03164 | -0.0739 | 55.7522
14.5 | 1.765 | 0.03614 | -0.0715 | 48.8379
15 | 1.7649 | 0.0409 | -0.0695 | 43.1516
15.5 | 1.7554 | 0.04669 | -0.0673 | 37.5969
16 | 1.7027 | 0.0569 | -0.0637 | 29.9244
16.5 | 1.6467 | 0.06816 | -0.0611 | 24.1593
17 | 1.6339 | 0.07513 | -0.0603 | 21.7476
17.5 | 1.6275 | 0.08154 | -0.06 | 19.9595
18 | 1.6204 | 0.08806 | -0.0599 | 18.4011
18.5 | 1.6149 | 0.09455 | -0.0601 | 17.0799
19 | 1.6086 | 0.10114 | -0.0605 | 15.9047
19.5 | 1.601 | 0.108 | -0.0613 | 14.8241

## 91. Re 7M Mach 0.10 (1)
BIGFOIL.COM POLAR EXPORT
goe382
GOE 382 |  |  |  | Cl Max: | 2.379 | at alpha= | 17.5 | deg
JavaFoil+Calcfoil stall+Eppler ext transition |  |  |  | L/D Max: | 130.153 | at alpha= | 8 | deg
Re: | 7000000 |  |  | Cd Min: | 0.00852 | at alpha= | -2 | deg
Mach: | 0.1 |  |  | Cl=0 at alpha= | -5.5574 | deg
|  |  |  | @ Cl=0.1, Cd= | 0.009655
|  |  |  | @ Cl=0.4, Cd= | 0.00942
|  |  |  | @ Cl=0.6, Cd= | 0.0095857
alpha (deg) | Cl | Cd | Cm | Cl/Cd
-20 | -0.855 | 0.12416 | -0.045 | -6.883
-19.5 | -0.85 | 0.12226 | -0.045 | -6.953
-19 | -0.847 | 0.11582 | -0.046 | -7.317
-18.5 | -0.843 | 0.10971 | -0.047 | -7.68
-18 | -0.84 | 0.10029 | -0.05 | -8.371
-17.5 | -0.866 | 0.06418 | -0.058 | -13.5
-17 | -0.865 | 0.05376 | -0.06 | -16.092
-16.5 | -0.87 | 0.04013 | -0.064 | -21.691
-16 | -0.864 | 0.03304 | -0.066 | -26.135
-15.5 | -0.798 | 0.058 | -0.06 | -13.763
-15 | -0.842 | 0.02264 | -0.07 | -37.183
-14.5 | -0.824 | 0.01949 | -0.072 | -42.293
-14 | -0.805 | 0.01684 | -0.074 | -47.808
-13.5 | -0.779 | 0.01506 | -0.076 | -51.707
-13 | -0.749 | 0.01423 | -0.077 | -52.61
-12.5 | -0.716 | 0.01321 | -0.079 | -54.22
-12 | -0.679 | 0.01256 | -0.08 | -54.07
-11.5 | -0.639 | 0.01207 | -0.082 | -52.938
-11 | -0.595 | 0.01181 | -0.083 | -50.379
-10.5 | -0.55 | 0.01135 | -0.084 | -48.466
-10 | -0.502 | 0.01116 | -0.085 | -44.944
-9.5 | -0.451 | 0.01044 | -0.086 | -43.184
-9 | -0.399 | 0.01063 | -0.087 | -37.487
-8.5 | -0.344 | 0.00996 | -0.088 | -34.589
-8 | -0.289 | 0.00971 | -0.089 | -29.75
-7.5 | -0.232 | 0.01025 | -0.091 | -22.621
-7 | -0.174 | 0.00947 | -0.092 | -18.32
-6.5 | -0.114 | 0.00983 | -0.093 | -11.625
-6 | -0.054 | 0.00971 | -0.094 | -5.561
-5.5 | 0.007 | 0.00921 | -0.095 | 0.772
-5 | 0.069 | 0.0096 | -0.096 | 7.176
-4.5 | 0.131 | 0.00971 | -0.097 | 13.523
-4 | 0.194 | 0.00973 | -0.098 | 19.952
-3.5 | 0.257 | 0.00975 | -0.099 | 26.378
-3 | 0.321 | 0.00983 | -0.101 | 32.618
-2.5 | 0.384 | 0.00972 | -0.102 | 39.552
-2 | 0.448 | 0.00852 | -0.103 | 52.612
-1.5 | 0.511 | 0.00896 | -0.104 | 57.032
-1 | 0.574 | 0.0094 | -0.105 | 61.131
-0.5 | 0.637 | 0.00985 | -0.106 | 64.647
0 | 0.705 | 0.00978 | -0.107 | 72.039
0.5 | 0.768 | 0.00989 | -0.108 | 77.616
1 | 0.831 | 0.00995 | -0.11 | 83.472
1.5 | 0.893 | 0.01029 | -0.111 | 86.818
2 | 0.956 | 0.01029 | -0.112 | 92.862
2.5 | 1.018 | 0.00901 | -0.113 | 112.976
3 | 1.081 | 0.00994 | -0.114 | 108.722
3.5 | 1.143 | 0.01037 | -0.115 | 110.221
4 | 1.205 | 0.01068 | -0.116 | 112.75
4.5 | 1.266 | 0.01093 | -0.117 | 115.899
5 | 1.328 | 0.01131 | -0.119 | 117.398
5.5 | 1.389 | 0.0117 | -0.12 | 118.722
6 | 1.45 | 0.01202 | -0.121 | 120.613
6.5 | 1.511 | 0.01227 | -0.122 | 123.127
7 | 1.572 | 0.01275 | -0.123 | 123.261
7.5 | 1.632 | 0.01263 | -0.124 | 129.177
8 | 1.692 | 0.013 | -0.125 | 130.153
8.5 | 1.731 | 0.0135 | -0.125 | 128.173
9 | 1.782 | 0.01404 | -0.125 | 126.874
9.5 | 1.833 | 0.01446 | -0.126 | 126.765
10 | 1.884 | 0.01478 | -0.126 | 127.46
10.5 | 1.921 | 0.01967 | -0.126 | 97.643
11 | 1.97 | 0.0206 | -0.127 | 95.651
11.5 | 2.017 | 0.02167 | -0.127 | 93.071
12 | 2.064 | 0.02264 | -0.128 | 91.173
12.5 | 2.111 | 0.02373 | -0.129 | 88.974
13 | 2.156 | 0.02488 | -0.13 | 86.63
13.5 | 2.199 | 0.02612 | -0.13 | 84.187
14 | 2.222 | 0.03254 | -0.13 | 68.292
14.5 | 2.261 | 0.0347 | -0.13 | 65.173
15 | 2.299 | 0.03703 | -0.13 | 62.088
15.5 | 2.329 | 0.03863 | -0.131 | 60.291
16 | 2.346 | 0.04163 | -0.131 | 56.363
16.5 | 2.362 | 0.04395 | -0.132 | 53.741
17 | 2.372 | 0.04671 | -0.132 | 50.789
17.5 | 2.379 | 0.04856 | -0.133 | 48.995
18 | 2.379 | 0.05302 | -0.133 | 44.864
18.5 | 2.375 | 0.05604 | -0.134 | 42.388
19 | 2.368 | 0.05959 | -0.134 | 39.728
19.5 | 2.355 | 0.06339 | -0.134 | 37.153
20 | 2.339 | 0.06727 | -0.134 | 34.765

## 92. Re 7M Mach 0.10 (2)
BIGFOIL.COM POLAR EXPORT
goe382
GOE 382 |  |  |  | Cl Max: | 1.7635 | at alpha= | 14.5 | deg
XFOIL ncrit=9 |  |  |  | L/D Max: | 182.537 | at alpha= | 6.5 | deg
Re: | 7000000 |  |  | Cd Min: | 0.1121 | at alpha= | 19.5 | deg
Mach: | 0.1 |  |  | Cl=0 at alpha= | -5.424 | deg
|  |  |  | @ Cl=0.1, Cd= | 0.0074153
|  |  |  | @ Cl=0.4, Cd= | 0.00716
|  |  |  | @ Cl=0.6, Cd= | 0.0071813
alpha (deg) | Cl | Cd | Cm | Cl/Cd
-20 | -1.4103 | 0.02968 | -0.1203 | -47.5168
-19.5 | -1.3944 | 0.02609 | -0.1213 | -53.4458
-19 | -1.3739 | 0.02334 | -0.121 | -58.8646
-18.5 | -1.3486 | 0.0213 | -0.1198 | -63.3146
-18 | -1.3195 | 0.01974 | -0.1179 | -66.844
-17.5 | -1.2878 | 0.01848 | -0.1156 | -69.6861
-17 | -1.2534 | 0.01744 | -0.1129 | -71.8693
-16.5 | -1.2155 | 0.01663 | -0.1103 | -73.0908
-16 | -1.1705 | 0.01586 | -0.1087 | -73.802
-15.5 | -1.1235 | 0.01517 | -0.1073 | -74.0606
-15 | -1.0747 | 0.01455 | -0.106 | -73.8625
-14.5 | -1.0245 | 0.01399 | -0.1049 | -73.2309
-14 | -0.9724 | 0.0135 | -0.1041 | -72.0296
-13.5 | -0.9193 | 0.01304 | -0.1033 | -70.4985
-13 | -0.8658 | 0.01255 | -0.1026 | -68.988
-12.5 | -0.8117 | 0.0121 | -0.102 | -67.0826
-12 | -0.7567 | 0.01165 | -0.1016 | -64.9528
-11.5 | -0.7012 | 0.01126 | -0.1012 | -62.2735
-11 | -0.645 | 0.01084 | -0.1009 | -59.5018
-10.5 | -0.5903 | 0.01028 | -0.1004 | -57.4222
-10 | -0.5356 | 0.00972 | -0.0999 | -55.1029
-9.5 | -0.4783 | 0.00934 | -0.0998 | -51.2099
-9 | -0.4204 | 0.00904 | -0.0998 | -46.5044
-8.5 | -0.3622 | 0.00881 | -0.0999 | -41.1124
-8 | -0.3035 | 0.00856 | -0.1001 | -35.4556
-7.5 | -0.2447 | 0.00833 | -0.1003 | -29.3758
-7 | -0.1861 | 0.00814 | -0.1005 | -22.8624
-6.5 | -0.1269 | 0.00795 | -0.1008 | -15.9623
-6 | -0.0678 | 0.00778 | -0.1012 | -8.7147
-5.5 | -0.009 | 0.00764 | -0.1015 | -1.178
-5 | 0.0502 | 0.0075 | -0.1019 | 6.6933
-4.5 | 0.109 | 0.0074 | -0.1023 | 14.7297
-4 | 0.1667 | 0.00726 | -0.1024 | 22.9614
-3.5 | 0.2254 | 0.00717 | -0.1028 | 31.4365
-3 | 0.2839 | 0.00714 | -0.1032 | 39.7619
-2.5 | 0.342 | 0.00714 | -0.1036 | 47.8992
-2 | 0.4 | 0.00716 | -0.1039 | 55.8659
-1.5 | 0.4585 | 0.00715 | -0.1044 | 64.1259
-1 | 0.5166 | 0.00715 | -0.1049 | 72.2517
-0.5 | 0.5745 | 0.00719 | -0.1053 | 79.9026
0 | 0.6328 | 0.00717 | -0.1058 | 88.2566
0.5 | 0.69 | 0.00717 | -0.1062 | 96.2343
1 | 0.7482 | 0.00721 | -0.1068 | 103.7725
1.5 | 0.8061 | 0.00728 | -0.1074 | 110.728
2 | 0.8632 | 0.00738 | -0.1078 | 116.9648
2.5 | 0.9204 | 0.00732 | -0.1083 | 125.7377
3 | 0.9764 | 0.00745 | -0.1087 | 131.0604
3.5 | 1.0334 | 0.00749 | -0.1092 | 137.9706
4 | 1.0885 | 0.00734 | -0.1096 | 148.297
4.5 | 1.1413 | 0.00716 | -0.1096 | 159.3994
5 | 1.1973 | 0.00719 | -0.1101 | 166.5229
5.5 | 1.2516 | 0.00725 | -0.1104 | 172.6345
6 | 1.3037 | 0.00731 | -0.1102 | 178.3447
6.5 | 1.3526 | 0.00741 | -0.1094 | 182.5371
7.5 | 1.4546 | 0.00797 | -0.1087 | 182.5094
8 | 1.4988 | 0.00837 | -0.1073 | 179.0681
8.5 | 1.5398 | 0.00897 | -0.1054 | 171.6611
9 | 1.5846 | 0.00946 | -0.1043 | 167.5053
9.5 | 1.6268 | 0.01007 | -0.1029 | 161.5492
10 | 1.6643 | 0.0109 | -0.1009 | 152.6881
10.5 | 1.7001 | 0.01184 | -0.0989 | 143.5895
11 | 1.7314 | 0.01304 | -0.0964 | 132.7761
11.5 | 1.7518 | 0.01484 | -0.0926 | 118.0458
12 | 1.7543 | 0.01779 | -0.0872 | 98.6116
12.5 | 1.7539 | 0.02125 | -0.0823 | 82.5365
13 | 1.7562 | 0.02496 | -0.0785 | 70.3606
13.5 | 1.7596 | 0.02889 | -0.0754 | 60.9069
14 | 1.7627 | 0.03314 | -0.0729 | 53.1895
14.5 | 1.7635 | 0.03771 | -0.0705 | 46.7648
15 | 1.7585 | 0.04303 | -0.0684 | 40.8668
15.5 | 1.7471 | 0.04907 | -0.0662 | 35.6042
16 | 1.6969 | 0.05911 | -0.0629 | 28.7075
16.5 | 1.6379 | 0.07069 | -0.0603 | 23.1702
17 | 1.6203 | 0.07833 | -0.0596 | 20.6856
17.5 | 1.6113 | 0.08509 | -0.0593 | 18.9364
18 | 1.6036 | 0.09182 | -0.0593 | 17.4646
18.5 | 1.5973 | 0.09848 | -0.0597 | 16.2195
19 | 1.5907 | 0.10518 | -0.0602 | 15.1236
19.5 | 1.5835 | 0.1121 | -0.0611 | 14.1258

## 93. Re 7M Mach 0.25 (1)
BIGFOIL.COM POLAR EXPORT
goe382
GOE 382 |  |  |  | Cl Max: | 2.347 | at alpha= | 16.5 | deg
JavaFoil+Calcfoil stall+Eppler ext transition |  |  |  | L/D Max: | 135.194 | at alpha= | 4.5 | deg
Re: | 7000000 |  |  | Cd Min: | 0.00866 | at alpha= | -2 | deg
Mach: | 0.25 |  |  | Cl=0 at alpha= | -5.5564 | deg
|  |  |  | @ Cl=0.1, Cd= | 0.0098347
|  |  |  | @ Cl=0.4, Cd= | 0.0094261
|  |  |  | @ Cl=0.6, Cd= | 0.009575
alpha (deg) | Cl | Cd | Cm | Cl/Cd
-19.5 | -0.597 | 0.14285 | -0.041 | -4.179
-19 | -0.616 | 0.13785 | -0.041 | -4.469
-18.5 | -0.633 | 0.12942 | -0.042 | -4.894
-18 | -0.646 | 0.12408 | -0.042 | -5.21
-17.5 | -0.657 | 0.11858 | -0.043 | -5.542
-17 | -0.665 | 0.11278 | -0.044 | -5.898
-16.5 | -0.684 | 0.0915 | -0.052 | -7.472
-16 | -0.694 | 0.07771 | -0.056 | -8.928
-15.5 | -0.667 | 0.09839 | -0.046 | -6.776
-15 | -0.708 | 0.05165 | -0.064 | -13.714
-14.5 | -0.719 | 0.03633 | -0.069 | -19.797
-14 | -0.695 | 0.04027 | -0.068 | -17.266
-13.5 | -0.696 | 0.02849 | -0.073 | -24.431
-13 | -0.7 | 0.01757 | -0.078 | -39.876
-12.5 | -0.681 | 0.01535 | -0.08 | -44.373
-12 | -0.655 | 0.01394 | -0.082 | -46.983
-11.5 | -0.623 | 0.01297 | -0.083 | -48.077
-11 | -0.585 | 0.01259 | -0.085 | -46.496
-10.5 | -0.544 | 0.01218 | -0.086 | -44.641
-10 | -0.499 | 0.01176 | -0.087 | -42.463
-9.5 | -0.452 | 0.0113 | -0.088 | -40.05
-9 | -0.402 | 0.01047 | -0.09 | -38.37
-8.5 | -0.348 | 0.01021 | -0.091 | -34.1
-8 | -0.293 | 0.01013 | -0.092 | -28.913
-7.5 | -0.236 | 0.01048 | -0.093 | -22.492
-7 | -0.177 | 0.00968 | -0.094 | -18.274
-6.5 | -0.117 | 0.00991 | -0.095 | -11.763
-6 | -0.055 | 0.00993 | -0.096 | -5.555
-5.5 | 0.007 | 0.0093 | -0.098 | 0.782
-5 | 0.071 | 0.00988 | -0.099 | 7.142
-4.5 | 0.135 | 0.00978 | -0.1 | 13.76
-4 | 0.199 | 0.00987 | -0.101 | 20.162
-3.5 | 0.264 | 0.00981 | -0.102 | 26.898
-3 | 0.329 | 0.00987 | -0.103 | 33.335
-2.5 | 0.395 | 0.00949 | -0.105 | 41.619
-2 | 0.46 | 0.00866 | -0.106 | 53.136
-1.5 | 0.525 | 0.00898 | -0.107 | 58.437
-1 | 0.59 | 0.0095 | -0.108 | 62.069
-0.5 | 0.654 | 0.00998 | -0.109 | 65.519
0 | 0.724 | 0.00996 | -0.11 | 72.678
0.5 | 0.788 | 0.01 | -0.111 | 78.797
1 | 0.853 | 0.01019 | -0.113 | 83.681
1.5 | 0.917 | 0.01033 | -0.114 | 88.802
2 | 0.981 | 0.01057 | -0.115 | 92.889
2.5 | 1.045 | 0.00914 | -0.116 | 114.438
3 | 1.109 | 0.00878 | -0.117 | 126.381
3.5 | 1.173 | 0.0107 | -0.118 | 109.611
4 | 1.236 | 0.01124 | -0.12 | 110.038
4.5 | 1.3 | 0.00961 | -0.121 | 135.194
5 | 1.362 | 0.0118 | -0.122 | 115.486
5.5 | 1.425 | 0.01231 | -0.123 | 115.772
6 | 1.488 | 0.01249 | -0.124 | 119.051
6.5 | 1.55 | 0.01288 | -0.125 | 120.295
7 | 1.594 | 0.01337 | -0.125 | 119.189
7.5 | 1.652 | 0.01337 | -0.126 | 123.524
8 | 1.707 | 0.01388 | -0.126 | 122.941
8.5 | 1.761 | 0.01444 | -0.127 | 121.963
9 | 1.815 | 0.01494 | -0.128 | 121.481
9.5 | 1.869 | 0.01543 | -0.129 | 121.113
10 | 1.923 | 0.01585 | -0.129 | 121.265
10.5 | 1.956 | 0.02147 | -0.129 | 91.092
11 | 2.004 | 0.02257 | -0.129 | 88.793
11.5 | 2.051 | 0.02374 | -0.13 | 86.402
12 | 2.097 | 0.02515 | -0.131 | 83.387
12.5 | 2.141 | 0.02637 | -0.132 | 81.182
13 | 2.181 | 0.02802 | -0.132 | 77.837
13.5 | 2.206 | 0.03506 | -0.132 | 62.914
14 | 2.243 | 0.03704 | -0.132 | 60.548
14.5 | 2.279 | 0.03962 | -0.132 | 57.521
15 | 2.312 | 0.04203 | -0.133 | 55.001
15.5 | 2.336 | 0.04451 | -0.133 | 52.481
16 | 2.346 | 0.04733 | -0.134 | 49.57
16.5 | 2.347 | 0.05029 | -0.134 | 46.673
17 | 2.343 | 0.05346 | -0.135 | 43.836
17.5 | 2.33 | 0.05865 | -0.135 | 39.72
18 | 2.312 | 0.06209 | -0.135 | 37.234
18.5 | 2.286 | 0.06712 | -0.135 | 34.051
19 | 2.255 | 0.07149 | -0.136 | 31.542
19.5 | 2.217 | 0.07602 | -0.136 | 29.16
20 | 2.17 | 0.07996 | -0.136 | 27.142

## 94. Re 7M Mach 0.25 (2)
BIGFOIL.COM POLAR EXPORT
goe382
GOE 382 |  |  |  | Cl Max: | 1.7835 | at alpha= | 11.5 | deg
XFOIL ncrit=9 |  |  |  | L/D Max: | 177.257 | at alpha= | 7 | deg
Re: | 7000000 |  |  | Cd Min: | 0.19685 | at alpha= | -20 | deg
Mach: | 0.25 |  |  | Cl=0 at alpha= | -5.4172 | deg
|  |  |  | @ Cl=0.1, Cd= | 0.0075682
|  |  |  | @ Cl=0.4, Cd= | 0.0072623
|  |  |  | @ Cl=0.6, Cd= | 0.007311
alpha (deg) | Cl | Cd | Cm | Cl/Cd
-20 | -0.4054 | 0.19685 | -0.0196 | -2.0594
-19 | -0.6373 | 0.13018 | -0.0582 | -4.8955
-18.5 | -0.7624 | 0.10344 | -0.0758 | -7.3705
-18 | -0.8924 | 0.07892 | -0.0932 | -11.3077
-17.5 | -1.0317 | 0.05421 | -0.1113 | -19.0315
-17 | -1.0895 | 0.0385 | -0.1246 | -28.2987
-16.5 | -1.1004 | 0.03041 | -0.1308 | -36.1855
-16 | -1.0938 | 0.02543 | -0.1328 | -43.0122
-15.5 | -1.0788 | 0.02221 | -0.1318 | -48.5727
-15 | -1.0549 | 0.0201 | -0.1289 | -52.4826
-14.5 | -1.028 | 0.01855 | -0.1247 | -55.4178
-14 | -0.988 | 0.01728 | -0.1216 | -57.1759
-13.5 | -0.9408 | 0.01621 | -0.1191 | -58.0382
-13 | -0.8901 | 0.01524 | -0.117 | -58.4055
-12.5 | -0.838 | 0.01435 | -0.1151 | -58.3972
-12 | -0.7838 | 0.01353 | -0.1134 | -57.9305
-11.5 | -0.728 | 0.01282 | -0.1119 | -56.7863
-11 | -0.6708 | 0.01214 | -0.1107 | -55.2554
-10.5 | -0.6128 | 0.01157 | -0.1096 | -52.9646
-10 | -0.5539 | 0.01104 | -0.1087 | -50.1721
-9.5 | -0.4971 | 0.01029 | -0.1076 | -48.309
-9 | -0.4393 | 0.00965 | -0.1067 | -45.5233
-8.5 | -0.3791 | 0.00926 | -0.1062 | -40.9395
-8 | -0.3176 | 0.00893 | -0.1059 | -35.5655
-7.5 | -0.2562 | 0.00866 | -0.1057 | -29.5843
-7 | -0.1949 | 0.00842 | -0.1056 | -23.1473
-6.5 | -0.133 | 0.00818 | -0.1056 | -16.2592
-6 | -0.0717 | 0.008 | -0.1056 | -8.9625
-5.5 | -0.0101 | 0.00781 | -0.1057 | -1.2932
-5 | 0.0509 | 0.00768 | -0.1058 | 6.6276
-4.5 | 0.1124 | 0.00754 | -0.106 | 14.9072
-4 | 0.1727 | 0.00742 | -0.1061 | 23.2749
-3.5 | 0.2326 | 0.00732 | -0.1062 | 31.776
-3 | 0.2929 | 0.00729 | -0.1064 | 40.1783
-2.5 | 0.3533 | 0.00727 | -0.1066 | 48.597
-2 | 0.4138 | 0.00726 | -0.1069 | 56.9972
-1.5 | 0.4738 | 0.0073 | -0.1072 | 64.9041
-1 | 0.5341 | 0.00728 | -0.1076 | 73.3654
-0.5 | 0.594 | 0.00731 | -0.1079 | 81.2585
0 | 0.6542 | 0.00732 | -0.1084 | 89.3716
0.5 | 0.7132 | 0.0073 | -0.1086 | 97.6986
1 | 0.7733 | 0.00736 | -0.1091 | 105.0679
1.5 | 0.8321 | 0.00747 | -0.1094 | 111.3922
2 | 0.8923 | 0.00752 | -0.1099 | 118.6569
2.5 | 0.9505 | 0.00763 | -0.1102 | 124.574
3 | 1.0084 | 0.00764 | -0.1104 | 131.9895
3.5 | 1.0668 | 0.00773 | -0.1107 | 138.0078
4 | 1.1221 | 0.00768 | -0.1106 | 146.1068
4.5 | 1.1784 | 0.00745 | -0.1108 | 158.1745
5 | 1.2345 | 0.00753 | -0.1108 | 163.9442
5.5 | 1.2882 | 0.00768 | -0.1104 | 167.7344
6 | 1.3402 | 0.00766 | -0.1096 | 174.9608
6.5 | 1.3874 | 0.00789 | -0.1079 | 175.8428
7 | 1.4411 | 0.00813 | -0.1075 | 177.2571
7.5 | 1.4883 | 0.00861 | -0.106 | 172.8571
8 | 1.5378 | 0.00904 | -0.105 | 170.1106
8.5 | 1.5805 | 0.00976 | -0.1031 | 161.9365
9 | 1.6242 | 0.01048 | -0.1014 | 154.9809
9.5 | 1.6667 | 0.01128 | -0.0997 | 147.7571
10 | 1.7044 | 0.01233 | -0.0974 | 138.232
10.5 | 1.7384 | 0.01362 | -0.0948 | 127.6358
11 | 1.7669 | 0.01525 | -0.0918 | 115.8623
11.5 | 1.7835 | 0.01764 | -0.0878 | 101.1054
12 | 1.78 | 0.02146 | -0.0824 | 82.945
12.5 | 1.7657 | 0.02649 | -0.077 | 66.6553
13 | 1.7521 | 0.03198 | -0.0728 | 54.7874
13.5 | 1.7474 | 0.03712 | -0.0698 | 47.0744
14 | 1.7457 | 0.04218 | -0.0674 | 41.3869
14.5 | 1.7388 | 0.04784 | -0.0651 | 36.3462
15 | 1.7299 | 0.0538 | -0.0631 | 32.1543
15.5 | 1.7106 | 0.06092 | -0.0611 | 28.0794
16 | 1.6758 | 0.06977 | -0.0591 | 24.0189
16.5 | 1.6058 | 0.08282 | -0.0572 | 19.389

## 95. Re 7M Mach 0.50 (1)
BIGFOIL.COM POLAR EXPORT
goe382
GOE 382 |  |  |  | Cl Max: | 2.117 | at alpha= | 12.5 | deg
JavaFoil+Calcfoil stall+Eppler ext transition |  |  |  | L/D Max: | 101.379 | at alpha= | 5 | deg
Re: | 7000000 |  |  | Cd Min: | 0.00922 | at alpha= | -3 | deg
Mach: | 0.5 |  |  | Cl=0 at alpha= | -5.5597 | deg
|  |  |  | @ Cl=0.1, Cd= | 0.010573
|  |  |  | @ Cl=0.4, Cd= | 0.0095647
|  |  |  | @ Cl=0.6, Cd= | 0.010587
alpha (deg) | Cl | Cd | Cm | Cl/Cd
-20 | -0.83 | 0.15455 | -0.045 | -5.372
-19.5 | -0.803 | 0.144 | -0.046 | -5.574
-19 | -0.775 | 0.13902 | -0.046 | -5.572
-18.5 | -0.746 | 0.13988 | -0.046 | -5.336
-18 | -0.718 | 0.13665 | -0.047 | -5.256
-17.5 | -0.69 | 0.12527 | -0.048 | -5.51
-17 | -0.663 | 0.13032 | -0.049 | -5.084
-16.5 | -0.634 | 0.12362 | -0.049 | -5.131
-16 | -0.605 | 0.12136 | -0.049 | -4.987
-15.5 | -0.577 | 0.11128 | -0.05 | -5.184
-15 | -0.548 | 0.10765 | -0.05 | -5.09
-14.5 | -0.519 | 0.10312 | -0.05 | -5.03
-14 | -0.49 | 0.09931 | -0.049 | -4.93
-13.5 | -0.462 | 0.10483 | -0.051 | -4.405
-13 | -0.433 | 0.09532 | -0.052 | -4.542
-12.5 | -0.404 | 0.09206 | -0.051 | -4.384
-12 | -0.375 | 0.08187 | -0.053 | -4.586
-11.5 | -0.347 | 0.07505 | -0.055 | -4.628
-11 | -0.319 | 0.06756 | -0.057 | -4.722
-10.5 | -0.29 | 0.06455 | -0.058 | -4.492
-10 | -0.261 | 0.06 | -0.059 | -4.35
-9.5 | -0.261 | 0.02212 | -0.09 | -11.821
-9 | -0.237 | 0.01509 | -0.096 | -15.698
-8.5 | -0.206 | 0.01286 | -0.099 | -16.034
-8 | -0.202 | 0.05158 | -0.05 | -3.908
-7.5 | -0.224 | 0.01218 | -0.103 | -18.421
-7 | -0.179 | 0.01051 | -0.105 | -17.029
-6.5 | -0.122 | 0.01112 | -0.106 | -10.949
-6 | -0.059 | 0.00989 | -0.108 | -5.947
-5.5 | 0.008 | 0.00973 | -0.109 | 0.809
-5 | 0.077 | 0.01058 | -0.11 | 7.277
-4.5 | 0.148 | 0.01056 | -0.112 | 14.005
-4 | 0.22 | 0.01056 | -0.113 | 20.808
-3.5 | 0.293 | 0.01047 | -0.114 | 27.95
-3 | 0.366 | 0.00922 | -0.115 | 39.675
-2.5 | 0.439 | 0.00996 | -0.117 | 44.114
-2 | 0.513 | 0.01007 | -0.118 | 50.93
-1.5 | 0.585 | 0.0107 | -0.119 | 54.69
-1 | 0.657 | 0.01016 | -0.121 | 64.695
-0.5 | 0.729 | 0.0102 | -0.122 | 71.496
0 | 0.807 | 0.01091 | -0.123 | 73.937
0.5 | 0.878 | 0.01097 | -0.124 | 80.056
1 | 0.95 | 0.01119 | -0.126 | 84.85
1.5 | 1.021 | 0.0113 | -0.127 | 90.352
2 | 1.092 | 0.01194 | -0.128 | 91.41
2.5 | 1.15 | 0.01262 | -0.128 | 91.154
3 | 1.217 | 0.01208 | -0.129 | 100.697
3.5 | 1.281 | 0.01275 | -0.13 | 100.513
4 | 1.345 | 0.01347 | -0.131 | 99.888
4.5 | 1.41 | 0.0141 | -0.132 | 100.038
5 | 1.475 | 0.01455 | -0.133 | 101.379
5.5 | 1.538 | 0.0152 | -0.134 | 101.18
6 | 1.6 | 0.01584 | -0.135 | 100.972
6.5 | 1.661 | 0.01661 | -0.136 | 100.034
7 | 1.722 | 0.01734 | -0.137 | 99.334
7.5 | 1.782 | 0.01774 | -0.138 | 100.461
8 | 1.84 | 0.01861 | -0.139 | 98.893
8.5 | 1.898 | 0.01937 | -0.14 | 97.955
9 | 1.949 | 0.02041 | -0.14 | 95.502
9.5 | 1.968 | 0.02993 | -0.139 | 65.761
10 | 2.007 | 0.03268 | -0.139 | 61.391
10.5 | 2.045 | 0.03545 | -0.139 | 57.683
11 | 2.076 | 0.03795 | -0.14 | 54.697
11.5 | 2.098 | 0.04138 | -0.14 | 50.706
12 | 2.113 | 0.04415 | -0.14 | 47.847
12.5 | 2.117 | 0.04831 | -0.141 | 43.829
13 | 2.092 | 0.06503 | -0.139 | 32.175
13.5 | 2.065 | 0.07076 | -0.139 | 29.19
14 | 2.009 | 0.07935 | -0.139 | 25.319
14.5 | 1.89 | 0.09031 | -0.139 | 20.933
15 | 1.305 | 0.12608 | -0.134 | 10.35
15.5 | 1.31 | 0.16672 | -0.129 | 7.855
16 | 1.325 | 0.18408 | -0.126 | 7.201
16.5 | 1.364 | 0.18856 | -0.129 | 7.231
17 | 1.433 | 0.12213 | -0.139 | 11.736
17.5 | 1.435 | 0.16051 | -0.134 | 8.943

## 96. Re 7M Mach 0.50 (2)
BIGFOIL.COM POLAR EXPORT
goe382
GOE 382 |  |  |  | Cl Max: | 1.8451 | at alpha= | 11.5 | deg
XFOIL ncrit=9 |  |  |  | L/D Max: | 129.871 | at alpha= | 5.5 | deg
Re: | 7000000 |  |  | Cd Min: | 0.22542 | at alpha= | -20 | deg
Mach: | 0.5 |  |  | Cl=0 at alpha= | -5.4142 | deg
|  |  |  | @ Cl=0.1, Cd= | 0.0086149
|  |  |  | @ Cl=0.4, Cd= | 0.0079009
|  |  |  | @ Cl=0.6, Cd= | 0.0079251
alpha (deg) | Cl | Cd | Cm | Cl/Cd
-20 | -0.3595 | 0.22542 | -0.0198 | -1.5948
-19.5 | -0.3345 | 0.21842 | -0.0248 | -1.5315
-19 | -0.3164 | 0.20916 | -0.0304 | -1.5127
-18.5 | -0.2901 | 0.20274 | -0.0352 | -1.4309
-18 | -0.2638 | 0.19637 | -0.0398 | -1.3434
-17 | -0.2236 | 0.18032 | -0.0495 | -1.24
-16 | -0.1757 | 0.1674 | -0.0578 | -1.0496
-15.5 | -0.153 | 0.16067 | -0.0619 | -0.95226
-15 | -0.1396 | 0.15194 | -0.0665 | -0.91878
-14.5 | -0.1244 | 0.14409 | -0.0707 | -0.86335
-14 | -0.1029 | 0.1377 | -0.0744 | -0.74728
-13.5 | -0.0832 | 0.13114 | -0.078 | -0.63444
-13 | -0.0675 | 0.12399 | -0.0818 | -0.5444
-12.5 | -0.0649 | 0.11463 | -0.0864 | -0.56617
-12 | -0.066 | 0.10521 | -0.0913 | -0.62732
-11.5 | -0.0565 | 0.09783 | -0.0953 | -0.57753
-11 | -0.0522 | 0.08982 | -0.0998 | -0.58116
-10.5 | -0.06 | 0.08042 | -0.1054 | -0.74608
-10 | -0.0947 | 0.06797 | -0.1136 | -1.3933
-9.5 | -0.1538 | 0.05296 | -0.125 | -2.9041
-9 | -0.1976 | 0.03545 | -0.1428 | -5.574
-8.5 | -0.2373 | 0.02579 | -0.1503 | -9.2012
-8 | -0.2658 | 0.01959 | -0.1449 | -13.5681
-7.5 | -0.244 | 0.01545 | -0.14 | -15.7929
-7 | -0.1991 | 0.01284 | -0.1357 | -15.5062
-6.5 | -0.1424 | 0.01113 | -0.1321 | -12.7942
-6 | -0.079 | 0.00999 | -0.1293 | -7.9079
-5.5 | -0.0117 | 0.00928 | -0.127 | -1.2608
-5 | 0.0565 | 0.00881 | -0.1252 | 6.4132
-4.5 | 0.1256 | 0.0085 | -0.1237 | 14.7765
-4 | 0.1951 | 0.00828 | -0.1225 | 23.5628
-3.5 | 0.2643 | 0.00814 | -0.1214 | 32.4693
-3 | 0.3326 | 0.00798 | -0.1205 | 41.6792
-2.5 | 0.4008 | 0.0079 | -0.1196 | 50.7342
-2 | 0.4693 | 0.00788 | -0.119 | 59.5558
-1.5 | 0.5381 | 0.00787 | -0.1186 | 68.3736
-1 | 0.6055 | 0.00793 | -0.118 | 76.3556
-0.5 | 0.6737 | 0.00793 | -0.1177 | 84.9559
0 | 0.7394 | 0.00802 | -0.117 | 92.1945
0.5 | 0.8058 | 0.00809 | -0.1164 | 99.6044
1 | 0.8701 | 0.00813 | -0.1156 | 107.0234
1.5 | 0.9279 | 0.00829 | -0.1134 | 111.93
2 | 0.9863 | 0.00843 | -0.1114 | 116.9988
2.5 | 1.0454 | 0.00876 | -0.1097 | 119.3379
3 | 1.1096 | 0.00903 | -0.109 | 122.8793
3.5 | 1.172 | 0.00929 | -0.108 | 126.1572
4 | 1.2303 | 0.0098 | -0.1064 | 125.5408
4.5 | 1.2931 | 0.01005 | -0.1057 | 128.6667
5 | 1.3523 | 0.0105 | -0.1044 | 128.7905
5.5 | 1.4117 | 0.01087 | -0.1034 | 129.8712
6 | 1.4726 | 0.01143 | -0.1024 | 128.8364
6.5 | 1.5283 | 0.01213 | -0.1008 | 125.9934
7 | 1.5754 | 0.01304 | -0.0975 | 120.8129
7.5 | 1.6302 | 0.01416 | -0.0957 | 115.1271
8 | 1.6736 | 0.01587 | -0.0928 | 105.4568
8.5 | 1.7206 | 0.01752 | -0.0904 | 98.2078
9 | 1.7641 | 0.01944 | -0.0878 | 90.7459
9.5 | 1.7934 | 0.02225 | -0.0843 | 80.6022
10 | 1.8255 | 0.02502 | -0.0813 | 72.9616
10.5 | 1.8388 | 0.02897 | -0.0773 | 63.4726
11 | 1.8431 | 0.03355 | -0.0731 | 54.9359
11.5 | 1.8451 | 0.03839 | -0.0691 | 48.062
12 | 1.8182 | 0.04515 | -0.0644 | 40.2702
12.5 | 1.7643 | 0.05397 | -0.0594 | 32.6904
13 | 1.6964 | 0.06434 | -0.0552 | 26.3662
13.5 | 1.6352 | 0.07486 | -0.0525 | 21.8434
14 | 1.588 | 0.08482 | -0.051 | 18.722
14.5 | 1.5583 | 0.09371 | -0.0503 | 16.629
15 | 1.5339 | 0.10238 | -0.0503 | 14.9824
15.5 | 1.5172 | 0.11065 | -0.0508 | 13.7117
16 | 1.5065 | 0.1185 | -0.0517 | 12.7131
16.5 | 1.4941 | 0.12676 | -0.0531 | 11.7868

## 97. Re 8M Mach 0.00 (1)
BIGFOIL.COM POLAR EXPORT
goe382
GOE 382 |  |  |  | Cl Max: | 2.389 | at alpha= | 18 | deg
JavaFoil+Calcfoil stall+Eppler ext transition |  |  |  | L/D Max: | 134.426 | at alpha= | 8.5 | deg
Re: | 8000000 |  |  | Cd Min: | 0.00882 | at alpha= | -1.5 | deg
Mach: | 0 |  |  | Cl=0 at alpha= | -5.5574 | deg
|  |  |  | @ Cl=0.1, Cd= | 0.009595
|  |  |  | @ Cl=0.4, Cd= | 0.0094816
|  |  |  | @ Cl=0.6, Cd= | 0.0094681
alpha (deg) | Cl | Cd | Cm | Cl/Cd
-20 | -0.888 | 0.12009 | -0.046 | -7.396
-19.5 | -0.886 | 0.11151 | -0.048 | -7.947
-19 | -0.882 | 0.10425 | -0.049 | -8.465
-18.5 | -0.88 | 0.09401 | -0.051 | -9.355
-18 | -0.913 | 0.05511 | -0.059 | -16.57
-17.5 | -0.909 | 0.0475 | -0.061 | -19.142
-17 | -0.905 | 0.03967 | -0.063 | -22.821
-16.5 | -0.897 | 0.03353 | -0.065 | -26.761
-16 | -0.888 | 0.02802 | -0.067 | -31.675
-15.5 | -0.834 | 0.04239 | -0.064 | -19.668
-15 | -0.861 | 0.01969 | -0.071 | -43.711
-14.5 | -0.84 | 0.01708 | -0.073 | -49.185
-14 | -0.815 | 0.01537 | -0.074 | -53.056
-13.5 | -0.787 | 0.01402 | -0.076 | -56.134
-13 | -0.756 | 0.013 | -0.077 | -58.129
-12.5 | -0.72 | 0.01237 | -0.079 | -58.265
-12 | -0.682 | 0.01207 | -0.08 | -56.504
-11.5 | -0.64 | 0.01172 | -0.081 | -54.659
-11 | -0.597 | 0.01101 | -0.082 | -54.199
-10.5 | -0.549 | 0.01116 | -0.083 | -49.173
-10 | -0.501 | 0.01041 | -0.085 | -48.164
-9.5 | -0.45 | 0.01023 | -0.086 | -44.016
-9 | -0.398 | 0.01043 | -0.087 | -38.145
-8.5 | -0.344 | 0.00974 | -0.088 | -35.282
-8 | -0.288 | 0.01012 | -0.089 | -28.459
-7.5 | -0.231 | 0.00941 | -0.09 | -24.543
-7 | -0.173 | 0.00925 | -0.091 | -18.693
-6.5 | -0.114 | 0.00907 | -0.092 | -12.554
-6 | -0.054 | 0.0095 | -0.093 | -5.656
-5.5 | 0.007 | 0.00957 | -0.094 | 0.741
-5 | 0.069 | 0.00956 | -0.096 | 7.178
-4.5 | 0.131 | 0.00963 | -0.097 | 13.565
-4 | 0.193 | 0.00888 | -0.098 | 21.744
-3.5 | 0.256 | 0.00962 | -0.099 | 26.619
-3 | 0.319 | 0.00956 | -0.1 | 33.377
-2.5 | 0.382 | 0.00958 | -0.101 | 39.94
-2 | 0.446 | 0.00923 | -0.102 | 48.363
-1.5 | 0.509 | 0.00882 | -0.103 | 57.708
-1 | 0.572 | 0.00931 | -0.105 | 61.413
-0.5 | 0.634 | 0.00966 | -0.106 | 65.647
0 | 0.701 | 0.00962 | -0.107 | 72.897
0.5 | 0.764 | 0.0097 | -0.108 | 78.779
1 | 0.826 | 0.00984 | -0.109 | 83.998
1.5 | 0.889 | 0.00983 | -0.11 | 90.443
2 | 0.951 | 0.01027 | -0.111 | 92.608
2.5 | 1.013 | 0.01031 | -0.112 | 98.318
3 | 1.075 | 0.01009 | -0.114 | 106.538
3.5 | 1.137 | 0.01025 | -0.115 | 110.952
4 | 1.199 | 0.01056 | -0.116 | 113.498
4.5 | 1.26 | 0.00949 | -0.117 | 132.778
5 | 1.322 | 0.0112 | -0.118 | 117.958
5.5 | 1.383 | 0.01162 | -0.119 | 119.022
6 | 1.444 | 0.0118 | -0.12 | 122.347
6.5 | 1.504 | 0.01203 | -0.121 | 125.005
7 | 1.564 | 0.01237 | -0.122 | 126.415
7.5 | 1.624 | 0.01269 | -0.123 | 128.021
8 | 1.684 | 0.01275 | -0.125 | 132.108
8.5 | 1.744 | 0.01297 | -0.126 | 134.426
9 | 1.781 | 0.01353 | -0.125 | 131.664
9.5 | 1.832 | 0.01398 | -0.126 | 131.073
10 | 1.877 | 0.0148 | -0.126 | 126.814
10.5 | 1.915 | 0.01893 | -0.125 | 101.153
11 | 1.964 | 0.01989 | -0.126 | 98.756
11.5 | 2.013 | 0.02096 | -0.127 | 96.018
12 | 2.06 | 0.02185 | -0.128 | 94.247
12.5 | 2.106 | 0.02273 | -0.129 | 92.643
13 | 2.151 | 0.02389 | -0.129 | 90.036
13.5 | 2.196 | 0.02491 | -0.13 | 88.149
14 | 2.22 | 0.03136 | -0.129 | 70.81
14.5 | 2.26 | 0.03298 | -0.13 | 68.522
15 | 2.298 | 0.03514 | -0.13 | 65.401
15.5 | 2.33 | 0.03682 | -0.131 | 63.289
16 | 2.35 | 0.03913 | -0.131 | 60.066
16.5 | 2.364 | 0.0419 | -0.132 | 56.418
17 | 2.377 | 0.04423 | -0.132 | 53.743
17.5 | 2.385 | 0.0472 | -0.133 | 50.527
18 | 2.389 | 0.05016 | -0.133 | 47.62
18.5 | 2.388 | 0.05349 | -0.133 | 44.64
19 | 2.383 | 0.05704 | -0.133 | 41.781
19.5 | 2.376 | 0.06005 | -0.134 | 39.563
20 | 2.363 | 0.06362 | -0.134 | 37.136

## 98. Re 8M Mach 0.00 (2)
BIGFOIL.COM POLAR EXPORT
goe382
GOE 382 |  |  |  | Cl Max: | 1.7724 | at alpha= | 14.5 | deg
XFOIL ncrit=9 |  |  |  | L/D Max: | 189.214 | at alpha= | 7 | deg
Re: | 8000000 |  |  | Cd Min: | 0.1061 | at alpha= | 19.5 | deg
Mach: | 0 |  |  | Cl=0 at alpha= | -5.4178 | deg
|  |  |  | @ Cl=0.1, Cd= | 0.0071942
|  |  |  | @ Cl=0.4, Cd= | 0.0069815
|  |  |  | @ Cl=0.6, Cd= | 0.0070251
alpha (deg) | Cl | Cd | Cm | Cl/Cd
-20 | -1.474 | 0.02235 | -0.118 | -65.9508
-19.5 | -1.4477 | 0.02055 | -0.1166 | -70.4477
-19 | -1.4186 | 0.01911 | -0.1148 | -74.2334
-18.5 | -1.3866 | 0.01796 | -0.1126 | -77.2049
-18 | -1.3518 | 0.01702 | -0.1102 | -79.4242
-17.5 | -1.3158 | 0.01625 | -0.1075 | -80.9723
-17 | -1.2719 | 0.01553 | -0.106 | -81.8995
-16.5 | -1.2256 | 0.01488 | -0.1047 | -82.3656
-16 | -1.1776 | 0.0143 | -0.1036 | -82.3497
-15.5 | -1.1283 | 0.01376 | -0.1026 | -81.9985
-15 | -1.0779 | 0.01327 | -0.1018 | -81.2283
-14.5 | -1.0265 | 0.01282 | -0.101 | -80.0702
-14 | -0.9738 | 0.01242 | -0.1005 | -78.4058
-13.5 | -0.9203 | 0.01202 | -0.1 | -76.5641
-13 | -0.8663 | 0.0116 | -0.0995 | -74.681
-12.5 | -0.8117 | 0.01122 | -0.0992 | -72.344
-12 | -0.7565 | 0.01086 | -0.0989 | -69.6593
-11.5 | -0.7007 | 0.01051 | -0.0988 | -66.6698
-11 | -0.6444 | 0.01016 | -0.0987 | -63.4252
-10.5 | -0.5879 | 0.00987 | -0.0986 | -59.5643
-10 | -0.5324 | 0.00939 | -0.0984 | -56.6986
-9.5 | -0.4762 | 0.00897 | -0.0983 | -53.0881
-9 | -0.4189 | 0.00869 | -0.0984 | -48.2048
-8.5 | -0.361 | 0.00845 | -0.0986 | -42.7219
-8 | -0.3026 | 0.00822 | -0.0988 | -36.8127
-7.5 | -0.2443 | 0.00803 | -0.0991 | -30.4234
-7 | -0.1858 | 0.00784 | -0.0994 | -23.699
-6.5 | -0.127 | 0.00766 | -0.0998 | -16.5796
-6 | -0.0685 | 0.00753 | -0.1002 | -9.0969
-5.5 | -0.0096 | 0.00738 | -0.1006 | -1.3008
-5 | 0.0488 | 0.00729 | -0.101 | 6.6941
-4.5 | 0.1076 | 0.00718 | -0.1015 | 14.9861
-4 | 0.1658 | 0.00711 | -0.1018 | 23.3193
-3.5 | 0.2235 | 0.00703 | -0.1022 | 31.7923
-3 | 0.2813 | 0.00701 | -0.1025 | 40.1284
-2.5 | 0.3395 | 0.007 | -0.103 | 48.5
-2 | 0.3979 | 0.00698 | -0.1035 | 57.0057
-1.5 | 0.4556 | 0.00702 | -0.1039 | 64.9003
-1 | 0.5138 | 0.007 | -0.1045 | 73.4
-0.5 | 0.5717 | 0.00703 | -0.105 | 81.3229
0 | 0.6299 | 0.00702 | -0.1056 | 89.7293
0.5 | 0.6867 | 0.00701 | -0.106 | 97.9601
1 | 0.7451 | 0.00704 | -0.1067 | 105.8381
1.5 | 0.8022 | 0.00713 | -0.1072 | 112.5105
2 | 0.8601 | 0.00718 | -0.1078 | 119.7911
2.5 | 0.9168 | 0.00726 | -0.1083 | 126.281
3 | 0.9727 | 0.00726 | -0.1087 | 133.9807
3.5 | 1.0299 | 0.00731 | -0.1094 | 140.8892
4 | 1.0842 | 0.00723 | -0.1097 | 149.9585
4.5 | 1.1392 | 0.0072 | -0.1101 | 158.2222
5 | 1.1936 | 0.00702 | -0.1105 | 170.0285
5.5 | 1.2469 | 0.00716 | -0.1107 | 174.148
6 | 1.3002 | 0.00719 | -0.1109 | 180.8345
6.5 | 1.35 | 0.00733 | -0.1105 | 184.1746
7 | 1.3964 | 0.00738 | -0.109 | 189.2141
7.5 | 1.4529 | 0.00778 | -0.1102 | 186.7481
8 | 1.4948 | 0.00817 | -0.1083 | 182.9621
8.5 | 1.5387 | 0.0086 | -0.107 | 178.9186
9 | 1.5796 | 0.00919 | -0.1053 | 171.8825
9.5 | 1.6235 | 0.00971 | -0.1042 | 167.1988
10 | 1.6611 | 0.01049 | -0.1023 | 158.3508
10.5 | 1.6971 | 0.01138 | -0.1003 | 149.1301
11 | 1.7224 | 0.01278 | -0.0969 | 134.7731
11.5 | 1.7348 | 0.01493 | -0.0922 | 116.1956
12 | 1.7393 | 0.01774 | -0.087 | 98.044
12.5 | 1.7443 | 0.02084 | -0.0827 | 83.6996
13 | 1.7541 | 0.02393 | -0.0795 | 73.3013
13.5 | 1.7639 | 0.02728 | -0.0768 | 64.6591
14 | 1.7696 | 0.03118 | -0.0743 | 56.7543
14.5 | 1.7724 | 0.03548 | -0.072 | 49.9549
15 | 1.7678 | 0.04064 | -0.0697 | 43.499
15.5 | 1.733 | 0.04883 | -0.0663 | 35.4905
16 | 1.6706 | 0.06022 | -0.0626 | 27.7416
16.5 | 1.6571 | 0.06706 | -0.0614 | 24.7107
17 | 1.6483 | 0.07356 | -0.0607 | 22.4076
17.5 | 1.6425 | 0.07987 | -0.0604 | 20.5647
18 | 1.6371 | 0.08616 | -0.0602 | 19.0007
18.5 | 1.6313 | 0.09263 | -0.0603 | 17.6109
19 | 1.6235 | 0.09938 | -0.0607 | 16.3363
19.5 | 1.6165 | 0.1061 | -0.0613 | 15.2356

## 99. Re 8M Mach 0.10 (1)
BIGFOIL.COM POLAR EXPORT
goe382
GOE 382 |  |  |  | Cl Max: | 2.382 | at alpha= | 17.5 | deg
JavaFoil+Calcfoil stall+Eppler ext transition |  |  |  | L/D Max: | 133.404 | at alpha= | 8.5 | deg
Re: | 8000000 |  |  | Cd Min: | 0.00876 | at alpha= | -1.5 | deg
Mach: | 0.1 |  |  | Cl=0 at alpha= | -5.5574 | deg
|  |  |  | @ Cl=0.1, Cd= | 0.009615
|  |  |  | @ Cl=0.4, Cd= | 0.00952
|  |  |  | @ Cl=0.6, Cd= | 0.0094257
alpha (deg) | Cl | Cd | Cm | Cl/Cd
-20 | -0.859 | 0.11864 | -0.046 | -7.239
-19.5 | -0.861 | 0.10919 | -0.048 | -7.882
-19 | -0.851 | 0.11115 | -0.048 | -7.658
-18.5 | -0.849 | 0.1029 | -0.049 | -8.25
-18 | -0.845 | 0.09473 | -0.051 | -8.923
-17.5 | -0.875 | 0.05774 | -0.059 | -15.15
-17 | -0.879 | 0.04485 | -0.062 | -19.603
-16.5 | -0.877 | 0.03658 | -0.065 | -23.969
-16 | -0.868 | 0.03103 | -0.067 | -27.956
-15.5 | -0.808 | 0.05169 | -0.062 | -15.626
-15 | -0.847 | 0.02117 | -0.071 | -39.981
-14.5 | -0.828 | 0.01819 | -0.073 | -45.536
-14 | -0.807 | 0.01595 | -0.075 | -50.569
-13.5 | -0.781 | 0.01447 | -0.076 | -53.933
-13 | -0.75 | 0.01339 | -0.078 | -56.034
-12.5 | -0.717 | 0.0125 | -0.079 | -57.417
-12 | -0.68 | 0.01231 | -0.08 | -55.187
-11.5 | -0.639 | 0.01181 | -0.082 | -54.113
-11 | -0.596 | 0.01113 | -0.083 | -53.527
-10.5 | -0.55 | 0.0107 | -0.084 | -51.466
-10 | -0.502 | 0.01051 | -0.085 | -47.757
-9.5 | -0.451 | 0.01076 | -0.086 | -41.942
-9 | -0.399 | 0.01053 | -0.087 | -37.847
-8.5 | -0.345 | 0.00979 | -0.088 | -35.191
-8 | -0.289 | 0.01018 | -0.089 | -28.38
-7.5 | -0.232 | 0.00947 | -0.091 | -24.489
-7 | -0.174 | 0.0093 | -0.092 | -18.672
-6.5 | -0.114 | 0.00915 | -0.093 | -12.482
-6 | -0.054 | 0.00954 | -0.094 | -5.658
-5.5 | 0.007 | 0.00971 | -0.095 | 0.733
-5 | 0.069 | 0.00958 | -0.096 | 7.191
-4.5 | 0.131 | 0.00965 | -0.097 | 13.603
-4 | 0.194 | 0.00897 | -0.098 | 21.642
-3.5 | 0.257 | 0.00963 | -0.099 | 26.719
-3 | 0.321 | 0.00964 | -0.101 | 33.277
-2.5 | 0.384 | 0.0096 | -0.102 | 40.054
-2 | 0.448 | 0.00928 | -0.103 | 48.292
-1.5 | 0.511 | 0.00876 | -0.104 | 58.35
-1 | 0.574 | 0.00924 | -0.105 | 62.17
-0.5 | 0.637 | 0.00969 | -0.106 | 65.752
0 | 0.705 | 0.00965 | -0.107 | 73.035
0.5 | 0.768 | 0.0097 | -0.108 | 79.154
1 | 0.831 | 0.00987 | -0.11 | 84.146
1.5 | 0.893 | 0.00884 | -0.111 | 100.993
2 | 0.956 | 0.01031 | -0.112 | 92.704
2.5 | 1.018 | 0.01031 | -0.113 | 98.742
3 | 1.081 | 0.01011 | -0.114 | 106.933
3.5 | 1.143 | 0.01027 | -0.115 | 111.289
4 | 1.205 | 0.01062 | -0.116 | 113.444
4.5 | 1.266 | 0.0095 | -0.117 | 133.352
5 | 1.328 | 0.01126 | -0.119 | 117.887
5.5 | 1.389 | 0.01172 | -0.12 | 118.551
6 | 1.45 | 0.01187 | -0.121 | 122.161
6.5 | 1.511 | 0.01211 | -0.122 | 124.834
7 | 1.572 | 0.01245 | -0.123 | 126.233
7.5 | 1.632 | 0.0128 | -0.124 | 127.466
8 | 1.692 | 0.01285 | -0.125 | 131.702
8.5 | 1.752 | 0.01313 | -0.126 | 133.404
9 | 1.786 | 0.01368 | -0.126 | 130.518
9.5 | 1.837 | 0.01416 | -0.126 | 129.722
10 | 1.884 | 0.01499 | -0.127 | 125.717
10.5 | 1.922 | 0.01937 | -0.126 | 99.237
11 | 1.971 | 0.02039 | -0.127 | 96.677
11.5 | 2.02 | 0.02133 | -0.128 | 94.692
12 | 2.067 | 0.02225 | -0.128 | 92.862
12.5 | 2.112 | 0.02324 | -0.129 | 90.894
13 | 2.157 | 0.02437 | -0.13 | 88.522
13.5 | 2.184 | 0.03017 | -0.129 | 72.409
14 | 2.225 | 0.03203 | -0.13 | 69.472
14.5 | 2.264 | 0.03371 | -0.13 | 67.16
15 | 2.302 | 0.03595 | -0.131 | 64.018
15.5 | 2.333 | 0.03772 | -0.131 | 61.862
16 | 2.351 | 0.04064 | -0.132 | 57.835
16.5 | 2.364 | 0.04296 | -0.132 | 55.019
17 | 2.375 | 0.04538 | -0.133 | 52.345
17.5 | 2.382 | 0.04756 | -0.133 | 50.092
18 | 2.382 | 0.05179 | -0.133 | 45.995
18.5 | 2.379 | 0.0552 | -0.134 | 43.091
19 | 2.369 | 0.05839 | -0.134 | 40.577
19.5 | 2.357 | 0.06222 | -0.134 | 37.877
20 | 2.34 | 0.06611 | -0.135 | 35.4

## 100. Re 8M Mach 0.10 (2)
BIGFOIL.COM POLAR EXPORT
goe382
GOE 382 |  |  |  | Cl Max: | 1.7695 | at alpha= | 14.5 | deg
XFOIL ncrit=9 |  |  |  | L/D Max: | 188.575 | at alpha= | 7 | deg
Re: | 8000000 |  |  | Cd Min: | 0.10921 | at alpha= | 19.5 | deg
Mach: | 0.1 |  |  | Cl=0 at alpha= | -5.4167 | deg
|  |  |  | @ Cl=0.1, Cd= | 0.0072237
|  |  |  | @ Cl=0.4, Cd= | 0.0070001
|  |  |  | @ Cl=0.6, Cd= | 0.0070442
alpha (deg) | Cl | Cd | Cm | Cl/Cd
-20 | -1.4591 | 0.0254 | -0.1219 | -57.4449
-19.5 | -1.4377 | 0.02279 | -0.1214 | -63.0847
-19 | -1.4126 | 0.02079 | -0.12 | -67.9461
-18.5 | -1.3833 | 0.01927 | -0.118 | -71.7852
-18 | -1.3505 | 0.01809 | -0.1157 | -74.6545
-17.5 | -1.3153 | 0.01709 | -0.1131 | -76.9631
-17 | -1.278 | 0.01629 | -0.1103 | -78.453
-16.5 | -1.2328 | 0.01555 | -0.1086 | -79.2797
-16 | -1.1855 | 0.01489 | -0.1072 | -79.6172
-15.5 | -1.1366 | 0.01428 | -0.1059 | -79.5938
-15 | -1.0863 | 0.01373 | -0.1048 | -79.1187
-14.5 | -1.0349 | 0.01322 | -0.1038 | -78.2829
-14 | -0.9819 | 0.01277 | -0.103 | -76.8912
-13 | -0.8737 | 0.01187 | -0.1017 | -73.6057
-12.5 | -0.8187 | 0.01144 | -0.1012 | -71.5647
-12 | -0.7632 | 0.01105 | -0.1008 | -69.0679
-11.5 | -0.7069 | 0.01067 | -0.1004 | -66.2512
-11 | -0.6501 | 0.0103 | -0.1002 | -63.1165
-10.5 | -0.593 | 0.00999 | -0.1 | -59.3594
-10 | -0.5354 | 0.00967 | -0.1 | -55.3671
-9.5 | -0.48 | 0.00909 | -0.0996 | -52.8053
-9 | -0.4226 | 0.00878 | -0.0995 | -48.1321
-8.5 | -0.3641 | 0.00852 | -0.0996 | -42.7347
-8 | -0.3052 | 0.00827 | -0.0998 | -36.9045
-7.5 | -0.2465 | 0.00808 | -0.1 | -30.5074
-7 | -0.1874 | 0.00788 | -0.1003 | -23.7817
-6.5 | -0.1281 | 0.0077 | -0.1007 | -16.6364
-6 | -0.0692 | 0.00757 | -0.101 | -9.1413
-5.5 | -0.0098 | 0.0074 | -0.1014 | -1.3243
-5 | 0.049 | 0.00731 | -0.1017 | 6.7031
-4.5 | 0.1081 | 0.00721 | -0.1021 | 14.9931
-4 | 0.1669 | 0.00714 | -0.1025 | 23.3754
-3.5 | 0.2249 | 0.00705 | -0.1028 | 31.9007
-3 | 0.2831 | 0.00703 | -0.1031 | 40.2703
-2.5 | 0.3415 | 0.00702 | -0.1035 | 48.6467
-2 | 0.4004 | 0.007 | -0.104 | 57.2
-1.5 | 0.4586 | 0.00704 | -0.1045 | 65.142
-1 | 0.517 | 0.00703 | -0.105 | 73.542
-0.5 | 0.5754 | 0.00704 | -0.1055 | 81.733
0 | 0.6337 | 0.00705 | -0.106 | 89.8865
0.5 | 0.6911 | 0.00703 | -0.1064 | 98.3073
1 | 0.7497 | 0.00706 | -0.1071 | 106.1898
1.5 | 0.8071 | 0.00716 | -0.1076 | 112.7235
2 | 0.8655 | 0.00721 | -0.1083 | 120.0416
2.5 | 0.9223 | 0.0073 | -0.1087 | 126.3425
3 | 0.9788 | 0.00729 | -0.1091 | 134.2661
3.5 | 1.0362 | 0.00735 | -0.1097 | 140.9796
4 | 1.0906 | 0.00729 | -0.1099 | 149.6022
4.5 | 1.1463 | 0.00725 | -0.1104 | 158.1103
5 | 1.2007 | 0.00708 | -0.1108 | 169.5904
5.5 | 1.2543 | 0.00722 | -0.1109 | 173.7258
6.5 | 1.3581 | 0.00739 | -0.1105 | 183.7754
7 | 1.403 | 0.00744 | -0.1087 | 188.5753
7.5 | 1.4583 | 0.00785 | -0.1095 | 185.7707
8 | 1.5019 | 0.00826 | -0.1078 | 181.8281
8.5 | 1.5461 | 0.00873 | -0.1065 | 177.1019
9 | 1.5873 | 0.00934 | -0.1048 | 169.9465
9.5 | 1.6309 | 0.0099 | -0.1036 | 164.7374
10 | 1.6687 | 0.0107 | -0.1017 | 155.9533
10.5 | 1.7039 | 0.01166 | -0.0995 | 146.1321
11 | 1.7295 | 0.01311 | -0.0961 | 131.9222
11.5 | 1.741 | 0.01537 | -0.0913 | 113.2726
12 | 1.7436 | 0.01838 | -0.086 | 94.864
12.5 | 1.7469 | 0.02168 | -0.0816 | 80.5766
13 | 1.7551 | 0.02502 | -0.0784 | 70.1479
13.5 | 1.7632 | 0.02861 | -0.0757 | 61.6288
14 | 1.7692 | 0.03258 | -0.0733 | 54.3033
14.5 | 1.7695 | 0.03719 | -0.071 | 47.58
15 | 1.7621 | 0.04272 | -0.0686 | 41.2477
15.5 | 1.7286 | 0.05082 | -0.0654 | 34.0142
16 | 1.6629 | 0.06264 | -0.0618 | 26.5469
16.5 | 1.6433 | 0.07017 | -0.0605 | 23.4188
17 | 1.6373 | 0.07644 | -0.0599 | 21.4194
17.5 | 1.6318 | 0.08275 | -0.0596 | 19.7196
18 | 1.6261 | 0.08916 | -0.0596 | 18.238
18.5 | 1.6199 | 0.09575 | -0.0598 | 16.918
19 | 1.6112 | 0.10265 | -0.0603 | 15.6961
19.5 | 1.6062 | 0.10921 | -0.061 | 14.7074

## 101. Re 8M Mach 0.25 (1)
BIGFOIL.COM POLAR EXPORT
goe382
GOE 382 |  |  |  | Cl Max: | 2.352 | at alpha= | 16.5 | deg
JavaFoil+Calcfoil stall+Eppler ext transition |  |  |  | L/D Max: | 133.226 | at alpha= | 4.5 | deg
Re: | 8000000 |  |  | Cd Min: | 0.00882 | at alpha= | -1.5 | deg
Mach: | 0.25 |  |  | Cl=0 at alpha= | -5.5564 | deg
|  |  |  | @ Cl=0.1, Cd= | 0.0097622
|  |  |  | @ Cl=0.4, Cd= | 0.0092754
|  |  |  | @ Cl=0.6, Cd= | 0.0095134
alpha (deg) | Cl | Cd | Cm | Cl/Cd
-19.5 | -0.597 | 0.1405 | -0.041 | -4.251
-19 | -0.616 | 0.13642 | -0.041 | -4.519
-18.5 | -0.634 | 0.12702 | -0.042 | -4.988
-18 | -0.647 | 0.12279 | -0.043 | -5.269
-17.5 | -0.658 | 0.11755 | -0.043 | -5.595
-17 | -0.679 | 0.09627 | -0.051 | -7.049
-16.5 | -0.69 | 0.08402 | -0.055 | -8.216
-16 | -0.701 | 0.07092 | -0.058 | -9.881
-15.5 | -0.681 | 0.08369 | -0.054 | -8.138
-15 | -0.722 | 0.04276 | -0.066 | -16.877
-14.5 | -0.726 | 0.0323 | -0.07 | -22.489
-14 | -0.706 | 0.03382 | -0.07 | -20.878
-13.5 | -0.717 | 0.01988 | -0.076 | -36.098
-13 | -0.704 | 0.01636 | -0.078 | -43.071
-12.5 | -0.683 | 0.01448 | -0.08 | -47.174
-12 | -0.656 | 0.0135 | -0.082 | -48.624
-11.5 | -0.624 | 0.01263 | -0.083 | -49.429
-11 | -0.586 | 0.01191 | -0.085 | -49.166
-10.5 | -0.544 | 0.0114 | -0.086 | -47.738
-10 | -0.5 | 0.01099 | -0.087 | -45.485
-9.5 | -0.453 | 0.0106 | -0.089 | -42.711
-9 | -0.402 | 0.01027 | -0.09 | -39.099
-8.5 | -0.348 | 0.01009 | -0.091 | -34.521
-8 | -0.293 | 0.01062 | -0.092 | -27.583
-7.5 | -0.236 | 0.00966 | -0.093 | -24.397
-7 | -0.177 | 0.01025 | -0.094 | -17.253
-6.5 | -0.117 | 0.00929 | -0.095 | -12.552
-6 | -0.055 | 0.00976 | -0.096 | -5.655
-5.5 | 0.007 | 0.0098 | -0.098 | 0.743
-5 | 0.071 | 0.00988 | -0.099 | 7.145
-4.5 | 0.135 | 0.00962 | -0.1 | 13.985
-4 | 0.199 | 0.00899 | -0.101 | 22.151
-3.5 | 0.264 | 0.00977 | -0.102 | 27.018
-3 | 0.329 | 0.00892 | -0.103 | 36.921
-2.5 | 0.395 | 0.00927 | -0.105 | 42.589
-2 | 0.46 | 0.00934 | -0.106 | 49.309
-1.5 | 0.525 | 0.00882 | -0.107 | 59.527
-1 | 0.59 | 0.00944 | -0.108 | 62.514
-0.5 | 0.654 | 0.00991 | -0.109 | 66.005
0 | 0.724 | 0.00984 | -0.11 | 73.557
0.5 | 0.788 | 0.00993 | -0.111 | 79.388
1 | 0.853 | 0.01002 | -0.113 | 85.087
1.5 | 0.917 | 0.00893 | -0.114 | 102.731
2 | 0.981 | 0.00924 | -0.115 | 106.268
2.5 | 1.045 | 0.00924 | -0.116 | 113.104
3 | 1.109 | 0.01052 | -0.117 | 105.42
3.5 | 1.173 | 0.01067 | -0.118 | 109.878
4 | 1.236 | 0.01106 | -0.12 | 111.824
4.5 | 1.3 | 0.00975 | -0.121 | 133.226
5 | 1.362 | 0.01167 | -0.122 | 116.795
5.5 | 1.425 | 0.01201 | -0.123 | 118.623
6 | 1.488 | 0.01236 | -0.124 | 120.393
6.5 | 1.55 | 0.01273 | -0.125 | 121.704
7 | 1.611 | 0.01288 | -0.126 | 125.119
7.5 | 1.653 | 0.01352 | -0.126 | 122.288
8 | 1.709 | 0.01369 | -0.127 | 124.867
8.5 | 1.765 | 0.01406 | -0.127 | 125.519
9 | 1.816 | 0.01469 | -0.128 | 123.578
9.5 | 1.87 | 0.01499 | -0.129 | 124.729
10 | 1.906 | 0.02003 | -0.128 | 95.172
10.5 | 1.957 | 0.021 | -0.129 | 93.206
11 | 2.007 | 0.02224 | -0.13 | 90.227
11.5 | 2.054 | 0.02339 | -0.13 | 87.827
12 | 2.099 | 0.0247 | -0.131 | 84.972
12.5 | 2.143 | 0.02561 | -0.132 | 83.684
13 | 2.185 | 0.02734 | -0.132 | 79.911
13.5 | 2.209 | 0.03407 | -0.132 | 64.828
14 | 2.247 | 0.03627 | -0.132 | 61.944
14.5 | 2.28 | 0.03874 | -0.133 | 58.853
15 | 2.315 | 0.04105 | -0.133 | 56.396
15.5 | 2.34 | 0.04372 | -0.134 | 53.534
16 | 2.349 | 0.04601 | -0.134 | 51.061
16.5 | 2.352 | 0.04926 | -0.135 | 47.747
17 | 2.345 | 0.05344 | -0.135 | 43.88
17.5 | 2.333 | 0.05734 | -0.135 | 40.685
18 | 2.315 | 0.06083 | -0.135 | 38.055
18.5 | 2.289 | 0.06566 | -0.135 | 34.852
19 | 2.256 | 0.06967 | -0.136 | 32.387
19.5 | 2.218 | 0.07544 | -0.136 | 29.406
20 | 2.173 | 0.07914 | -0.136 | 27.458

## 102. Re 8M Mach 0.25 (2)
BIGFOIL.COM POLAR EXPORT
goe382
GOE 382 |  |  |  | Cl Max: | 1.7747 | at alpha= | 11.5 | deg
XFOIL ncrit=9 |  |  |  | L/D Max: | 181.094 | at alpha= | 7 | deg
Re: | 8000000 |  |  | Cd Min: | 0.12295 | at alpha= | -19.5 | deg
Mach: | 0.25 |  |  | Cl=0 at alpha= | -5.408 | deg
|  |  |  | @ Cl=0.1, Cd= | 0.0073745
|  |  |  | @ Cl=0.4, Cd= | 0.0071377
|  |  |  | @ Cl=0.6, Cd= | 0.0071547
alpha (deg) | Cl | Cd | Cm | Cl/Cd
-19.5 | -0.7345 | 0.12295 | -0.0639 | -5.974
-19 | -0.8396 | 0.10032 | -0.0793 | -8.3692
-18.5 | -0.9973 | 0.07307 | -0.0992 | -13.6486
-18 | -1.1295 | 0.04932 | -0.1173 | -22.9015
-17.5 | -1.1724 | 0.03631 | -0.1282 | -32.2886
-17 | -1.1791 | 0.02907 | -0.1331 | -40.5607
-16.5 | -1.1688 | 0.02464 | -0.1343 | -47.4351
-16 | -1.1494 | 0.02175 | -0.133 | -52.846
-15.5 | -1.1241 | 0.01972 | -0.13 | -57.003
-15 | -1.0935 | 0.01823 | -0.1261 | -59.9835
-14.5 | -1.0553 | 0.01705 | -0.1225 | -61.8944
-14 | -1.0085 | 0.01597 | -0.1199 | -63.1497
-13.5 | -0.9571 | 0.01509 | -0.1177 | -63.4261
-13 | -0.9045 | 0.01422 | -0.1157 | -63.6076
-12.5 | -0.8501 | 0.0134 | -0.1139 | -63.4403
-12 | -0.7944 | 0.01269 | -0.1123 | -62.6005
-11.5 | -0.737 | 0.01202 | -0.111 | -61.3145
-11 | -0.6788 | 0.01143 | -0.1098 | -59.3876
-10.5 | -0.6197 | 0.01092 | -0.1088 | -56.7491
-10 | -0.5598 | 0.01043 | -0.108 | -53.6721
-9.5 | -0.4994 | 0.01001 | -0.1074 | -49.8901
-9 | -0.439 | 0.00964 | -0.1068 | -45.5394
-8.5 | -0.381 | 0.00896 | -0.106 | -42.5223
-8 | -0.3198 | 0.00861 | -0.1056 | -37.1429
-7.5 | -0.2585 | 0.00837 | -0.1054 | -30.8841
-7 | -0.1964 | 0.00812 | -0.1054 | -24.1872
-6.5 | -0.1347 | 0.00793 | -0.1054 | -16.9861
-6 | -0.073 | 0.00775 | -0.1054 | -9.4194
-5.5 | -0.0113 | 0.00758 | -0.1055 | -1.4908
-5 | 0.0501 | 0.00744 | -0.1057 | 6.7339
-4.5 | 0.111 | 0.00736 | -0.1058 | 15.0815
-4 | 0.1719 | 0.00729 | -0.106 | 23.5802
-3.5 | 0.2326 | 0.00719 | -0.1062 | 32.3505
-3 | 0.293 | 0.00713 | -0.1064 | 41.094
-2.5 | 0.3532 | 0.00713 | -0.1066 | 49.5372
-2 | 0.4136 | 0.00714 | -0.1069 | 57.9272
-1.5 | 0.4746 | 0.00713 | -0.1074 | 66.5638
-0.5 | 0.5953 | 0.00715 | -0.1082 | 83.2587
0 | 0.6549 | 0.00721 | -0.1085 | 90.8322
0.5 | 0.715 | 0.00713 | -0.109 | 100.2805
1 | 0.7744 | 0.00724 | -0.1093 | 106.9613
1.5 | 0.8347 | 0.00729 | -0.1099 | 114.4993
2 | 0.8943 | 0.00738 | -0.1103 | 121.1789
2.5 | 0.9526 | 0.0075 | -0.1106 | 127.0133
3 | 1.0115 | 0.00746 | -0.111 | 135.5898
3.5 | 1.069 | 0.00761 | -0.1111 | 140.4731
4 | 1.1262 | 0.00755 | -0.1113 | 149.1656
4.5 | 1.1836 | 0.00755 | -0.1116 | 156.7682
5 | 1.2375 | 0.00745 | -0.1113 | 166.1074
5.5 | 1.2944 | 0.00753 | -0.1115 | 171.8991
6 | 1.3456 | 0.00761 | -0.1106 | 176.82
6.5 | 1.3951 | 0.00779 | -0.1093 | 179.0886
7 | 1.4397 | 0.00795 | -0.107 | 181.0943
7.5 | 1.4943 | 0.00839 | -0.107 | 178.1049
8 | 1.5425 | 0.00885 | -0.1058 | 174.2938
8.5 | 1.5867 | 0.00951 | -0.1041 | 166.8454
9 | 1.6281 | 0.0103 | -0.102 | 158.068
9.5 | 1.6706 | 0.0111 | -0.1003 | 150.5045
10 | 1.7114 | 0.01201 | -0.0984 | 142.4979
10.5 | 1.7432 | 0.01338 | -0.0955 | 130.284
11 | 1.7671 | 0.01522 | -0.0919 | 116.1038
11.5 | 1.7747 | 0.01809 | -0.0869 | 98.1039
12 | 1.7684 | 0.02215 | -0.0813 | 79.8375
12.5 | 1.756 | 0.02717 | -0.0764 | 64.6301
13 | 1.7505 | 0.03211 | -0.0728 | 54.5157
13.5 | 1.751 | 0.03683 | -0.0701 | 47.5428
14 | 1.7497 | 0.04186 | -0.0677 | 41.7989
14.5 | 1.7419 | 0.04759 | -0.0654 | 36.6022
15 | 1.7311 | 0.05373 | -0.0632 | 32.2185
16 | 1.6419 | 0.07325 | -0.0584 | 22.415
16.5 | 1.5821 | 0.0854 | -0.057 | 18.5258

## 103. Re 8M Mach 0.50 (1)
BIGFOIL.COM POLAR EXPORT
goe382
GOE 382 |  |  |  | Cl Max: | 2.115 | at alpha= | 12 | deg
JavaFoil+Calcfoil stall+Eppler ext transition |  |  |  | L/D Max: | 102.7 | at alpha= | 5 | deg
Re: | 8000000 |  |  | Cd Min: | 0.00861 | at alpha= | -4.5 | deg
Mach: | 0.5 |  |  | Cl=0 at alpha= | -5.5597 | deg
|  |  |  | @ Cl=0.1, Cd= | 0.0093401
|  |  |  | @ Cl=0.4, Cd= | 0.010104
|  |  |  | @ Cl=0.6, Cd= | 0.010405
alpha (deg) | Cl | Cd | Cm | Cl/Cd
-20 | -0.83 | 0.15264 | -0.045 | -5.44
-19.5 | -0.803 | 0.14264 | -0.046 | -5.628
-19 | -0.775 | 0.13777 | -0.046 | -5.624
-18.5 | -0.747 | 0.14033 | -0.046 | -5.32
-18 | -0.718 | 0.1344 | -0.047 | -5.345
-17.5 | -0.69 | 0.12343 | -0.048 | -5.594
-17 | -0.663 | 0.12887 | -0.049 | -5.142
-16.5 | -0.634 | 0.12184 | -0.049 | -5.206
-16 | -0.605 | 0.12049 | -0.049 | -5.024
-15.5 | -0.577 | 0.11035 | -0.05 | -5.229
-15 | -0.548 | 0.10643 | -0.05 | -5.15
-14.5 | -0.519 | 0.10127 | -0.05 | -5.126
-14 | -0.49 | 0.09809 | -0.05 | -4.994
-13.5 | -0.462 | 0.10264 | -0.051 | -4.499
-13 | -0.433 | 0.09687 | -0.052 | -4.472
-12.5 | -0.404 | 0.09084 | -0.052 | -4.446
-12 | -0.376 | 0.08202 | -0.053 | -4.581
-11.5 | -0.347 | 0.07414 | -0.055 | -4.686
-11 | -0.319 | 0.06642 | -0.057 | -4.805
-10.5 | -0.29 | 0.06293 | -0.058 | -4.608
-10 | -0.261 | 0.05948 | -0.059 | -4.389
-9.5 | -0.265 | 0.01857 | -0.092 | -14.29
-9 | -0.238 | 0.01442 | -0.097 | -16.507
-8.5 | -0.207 | 0.01251 | -0.099 | -16.52
-8 | -0.202 | 0.05121 | -0.051 | -3.936
-7.5 | -0.224 | 0.01138 | -0.103 | -19.692
-7 | -0.179 | 0.01157 | -0.105 | -15.47
-6.5 | -0.122 | 0.01111 | -0.106 | -10.96
-6 | -0.059 | 0.01088 | -0.108 | -5.407
-5.5 | 0.008 | 0.00947 | -0.109 | 0.831
-5 | 0.077 | 0.00969 | -0.11 | 7.952
-4.5 | 0.148 | 0.00861 | -0.112 | 17.184
-4 | 0.22 | 0.01043 | -0.113 | 21.068
-3.5 | 0.293 | 0.00921 | -0.114 | 31.749
-3 | 0.366 | 0.01036 | -0.115 | 35.313
-2.5 | 0.439 | 0.00981 | -0.117 | 44.775
-2 | 0.513 | 0.00995 | -0.118 | 51.59
-1.5 | 0.585 | 0.01053 | -0.119 | 55.562
-1 | 0.657 | 0.00993 | -0.121 | 66.21
-0.5 | 0.729 | 0.01008 | -0.122 | 72.306
0 | 0.807 | 0.01075 | -0.123 | 75.002
0.5 | 0.878 | 0.01082 | -0.124 | 81.204
1 | 0.95 | 0.01097 | -0.126 | 86.594
1.5 | 1.021 | 0.01141 | -0.127 | 89.435
2 | 1.092 | 0.01204 | -0.128 | 90.678
2.5 | 1.162 | 0.01263 | -0.13 | 91.984
3 | 1.217 | 0.01233 | -0.129 | 98.69
3.5 | 1.282 | 0.01263 | -0.13 | 101.572
4 | 1.346 | 0.01327 | -0.131 | 101.441
4.5 | 1.411 | 0.0138 | -0.132 | 102.265
5 | 1.476 | 0.01437 | -0.133 | 102.7
5.5 | 1.538 | 0.01513 | -0.134 | 101.666
6 | 1.601 | 0.01566 | -0.135 | 102.215
6.5 | 1.663 | 0.01619 | -0.136 | 102.698
7 | 1.725 | 0.01686 | -0.137 | 102.32
7.5 | 1.783 | 0.01762 | -0.138 | 101.215
8 | 1.842 | 0.0182 | -0.139 | 101.199
8.5 | 1.899 | 0.01919 | -0.14 | 98.988
9 | 1.952 | 0.02001 | -0.141 | 97.572
9.5 | 1.971 | 0.02942 | -0.139 | 66.992
10 | 2.01 | 0.03204 | -0.139 | 62.733
10.5 | 2.047 | 0.0347 | -0.139 | 58.999
11 | 2.078 | 0.03749 | -0.14 | 55.43
11.5 | 2.101 | 0.04019 | -0.14 | 52.263
12 | 2.115 | 0.0437 | -0.141 | 48.409
12.5 | 2.101 | 0.05734 | -0.139 | 36.638
13 | 2.094 | 0.06381 | -0.139 | 32.812
13.5 | 2.067 | 0.06855 | -0.14 | 30.15
14 | 2.01 | 0.07671 | -0.14 | 26.208
14.5 | 1.892 | 0.08709 | -0.139 | 21.722
15 | 1.307 | 0.12359 | -0.134 | 10.572
15.5 | 1.319 | 0.15608 | -0.131 | 8.45
16 | 1.323 | 0.1794 | -0.125 | 7.373
16.5 | 1.365 | 0.18427 | -0.13 | 7.41
17 | 1.42 | 0.14197 | -0.136 | 9.999

## 104. Re 8M Mach 0.50 (2)
BIGFOIL.COM POLAR EXPORT
goe382
GOE 382 |  |  |  | Cl Max: | 1.8638 | at alpha= | 11 | deg
XFOIL ncrit=9 |  |  |  | L/D Max: | 135.605 | at alpha= | 5.5 | deg
Re: | 8000000 |  |  | Cd Min: | 0.22468 | at alpha= | -20 | deg
Mach: | 0.5 |  |  | Cl=0 at alpha= | -5.3941 | deg
|  |  |  | @ Cl=0.1, Cd= | 0.0083145
|  |  |  | @ Cl=0.4, Cd= | 0.0077339
|  |  |  | @ Cl=0.6, Cd= | 0.0077354
alpha (deg) | Cl | Cd | Cm | Cl/Cd
-20 | -0.3617 | 0.22468 | -0.02 | -1.6098
-19.5 | -0.3371 | 0.21751 | -0.0251 | -1.5498
-19 | -0.3176 | 0.20879 | -0.0307 | -1.5211
-18.5 | -0.2929 | 0.2019 | -0.0355 | -1.4507
-18 | -0.2668 | 0.19551 | -0.0401 | -1.3646
-17.5 | -0.2432 | 0.18847 | -0.0447 | -1.2904
-17 | -0.2265 | 0.17963 | -0.0497 | -1.2609
-16.5 | -0.2043 | 0.17272 | -0.0541 | -1.1828
-16 | -0.1801 | 0.16634 | -0.0581 | -1.0827
-15.5 | -0.1577 | 0.15959 | -0.0622 | -0.98816
-15 | -0.1432 | 0.1512 | -0.0667 | -0.94709
-14.5 | -0.1303 | 0.14292 | -0.0712 | -0.9117
-14 | -0.11 | 0.13634 | -0.0749 | -0.80681
-13.5 | -0.091 | 0.12969 | -0.0785 | -0.70167
-13 | -0.0755 | 0.12256 | -0.0823 | -0.61602
-12.5 | -0.0717 | 0.11355 | -0.0868 | -0.63144
-12 | -0.0667 | 0.10513 | -0.0912 | -0.63445
-11.5 | -0.0746 | 0.09513 | -0.0968 | -0.78419
-11 | -0.0745 | 0.0867 | -0.1016 | -0.85928
-10.5 | -0.0878 | 0.07678 | -0.1077 | -1.1435
-10 | -0.1209 | 0.06478 | -0.116 | -1.8663
-9.5 | -0.1726 | 0.05064 | -0.127 | -3.4084
-9 | -0.2067 | 0.03412 | -0.1448 | -6.058
-8.5 | -0.2465 | 0.02521 | -0.1502 | -9.7779
-8 | -0.2745 | 0.01886 | -0.1445 | -14.5546
-7.5 | -0.2564 | 0.01441 | -0.1392 | -17.7932
-7 | -0.2084 | 0.01203 | -0.1349 | -17.3234
-6.5 | -0.1487 | 0.01048 | -0.1315 | -14.1889
-6 | -0.084 | 0.00954 | -0.1287 | -8.805
-5.5 | -0.0147 | 0.00892 | -0.1267 | -1.648
-5 | 0.0547 | 0.00849 | -0.125 | 6.4429
-4.5 | 0.1244 | 0.00822 | -0.1235 | 15.1338
-4 | 0.194 | 0.00804 | -0.1224 | 24.1294
-3.5 | 0.2633 | 0.00793 | -0.1213 | 33.203
-3 | 0.3326 | 0.00786 | -0.1205 | 42.3155
-2.5 | 0.4021 | 0.00773 | -0.1199 | 52.0181
-2 | 0.4705 | 0.00771 | -0.1193 | 61.0246
-1.5 | 0.5398 | 0.0077 | -0.1189 | 70.1039
-1 | 0.6079 | 0.00774 | -0.1185 | 78.5401
-0.5 | 0.6766 | 0.00776 | -0.1182 | 87.1907
0 | 0.7426 | 0.00785 | -0.1176 | 94.5987
0.5 | 0.8103 | 0.0079 | -0.1172 | 102.5696
1 | 0.8737 | 0.00798 | -0.1162 | 109.4862
1.5 | 0.938 | 0.00809 | -0.1153 | 115.9456
2 | 0.9923 | 0.00825 | -0.1125 | 120.2788
2.5 | 1.0519 | 0.00851 | -0.1108 | 123.6075
3 | 1.1168 | 0.00877 | -0.1102 | 127.3432
3.5 | 1.1773 | 0.0091 | -0.1089 | 129.3736
4 | 1.2393 | 0.00947 | -0.1078 | 130.8659
4.5 | 1.3004 | 0.0099 | -0.1066 | 131.3535
5 | 1.359 | 0.0103 | -0.1053 | 131.9417
5.5 | 1.4225 | 0.01049 | -0.1048 | 135.6053
6 | 1.482 | 0.01111 | -0.1035 | 133.3933
6.5 | 1.536 | 0.01192 | -0.1016 | 128.8591
7 | 1.5908 | 0.01245 | -0.0993 | 127.7751
7.5 | 1.642 | 0.01364 | -0.097 | 120.3812
8 | 1.6868 | 0.01526 | -0.0942 | 110.5374
8.5 | 1.7374 | 0.01673 | -0.092 | 103.8494
9 | 1.7759 | 0.01885 | -0.0889 | 94.2122
9.5 | 1.8149 | 0.02111 | -0.086 | 85.9735
10 | 1.8354 | 0.02446 | -0.082 | 75.0368
10.5 | 1.8509 | 0.02828 | -0.0781 | 65.4491
11 | 1.8638 | 0.03235 | -0.0743 | 57.6136
11.5 | 1.8552 | 0.0378 | -0.0697 | 49.0794
12 | 1.813 | 0.04549 | -0.0643 | 39.8549
12.5 | 1.7471 | 0.05517 | -0.059 | 31.6676
13 | 1.6809 | 0.06553 | -0.0551 | 25.6508
13.5 | 1.6263 | 0.07562 | -0.0525 | 21.5062
14 | 1.5887 | 0.08482 | -0.0511 | 18.7303
15 | 1.5454 | 0.10138 | -0.0503 | 15.2436
15.5 | 1.5281 | 0.10965 | -0.0507 | 13.9362
16 | 1.5118 | 0.11804 | -0.0517 | 12.8075

## 105. Re 10M Mach 0.00 (1)
BIGFOIL.COM POLAR EXPORT
goe382
GOE 382 |  |  |  | Cl Max: | 2.393 | at alpha= | 18 | deg
JavaFoil+Calcfoil stall+Eppler ext transition |  |  |  | L/D Max: | 137.443 | at alpha= | 8.5 | deg
Re: | 10000000 |  |  | Cd Min: | 0.00827 | at alpha= | 1 | deg
Mach: | 0 |  |  | Cl=0 at alpha= | -5.5574 | deg
|  |  |  | @ Cl=0.1, Cd= | 0.00891
|  |  |  | @ Cl=0.4, Cd= | 0.0092902
|  |  |  | @ Cl=0.6, Cd= | 0.0092323
alpha (deg) | Cl | Cd | Cm | Cl/Cd
-20 | -0.908 | 0.09759 | -0.05 | -9.302
-19.5 | -0.907 | 0.08953 | -0.052 | -10.129
-19 | -0.905 | 0.08209 | -0.053 | -11.022
-18.5 | -0.904 | 0.07175 | -0.055 | -12.6
-18 | -0.904 | 0.06085 | -0.058 | -14.863
-17.5 | -0.92 | 0.04099 | -0.062 | -22.452
-17 | -0.914 | 0.0347 | -0.064 | -26.357
-16.5 | -0.907 | 0.02859 | -0.066 | -31.738
-16 | -0.897 | 0.02409 | -0.068 | -37.254
-15.5 | -0.847 | 0.03529 | -0.066 | -23.992
-15 | -0.867 | 0.01786 | -0.072 | -48.52
-14.5 | -0.844 | 0.01577 | -0.073 | -53.557
-14 | -0.818 | 0.01442 | -0.075 | -56.748
-13.5 | -0.79 | 0.01331 | -0.076 | -59.311
-13 | -0.758 | 0.01239 | -0.078 | -61.184
-12.5 | -0.722 | 0.01217 | -0.079 | -59.308
-12 | -0.683 | 0.01166 | -0.08 | -58.595
-11.5 | -0.641 | 0.01095 | -0.081 | -58.573
-11 | -0.597 | 0.01064 | -0.083 | -56.15
-10.5 | -0.55 | 0.01077 | -0.083 | -51.023
-10 | -0.501 | 0.01023 | -0.085 | -49.031
-9.5 | -0.45 | 0.01047 | -0.086 | -43.009
-9 | -0.398 | 0.00971 | -0.087 | -40.967
-8.5 | -0.344 | 0.00948 | -0.088 | -36.246
-8 | -0.288 | 0.00932 | -0.089 | -30.899
-7.5 | -0.231 | 0.00986 | -0.09 | -23.443
-7 | -0.173 | 0.00981 | -0.091 | -17.639
-6.5 | -0.114 | 0.00942 | -0.092 | -12.089
-6 | -0.054 | 0.00937 | -0.093 | -5.738
-5.5 | 0.007 | 0.00879 | -0.095 | 0.806
-5 | 0.069 | 0.00891 | -0.096 | 7.7
-4.5 | 0.131 | 0.00891 | -0.097 | 14.665
-4 | 0.193 | 0.00938 | -0.098 | 20.591
-3.5 | 0.256 | 0.00932 | -0.099 | 27.462
-3 | 0.319 | 0.00936 | -0.1 | 34.109
-2.5 | 0.383 | 0.00939 | -0.101 | 40.756
-2 | 0.446 | 0.00902 | -0.102 | 49.493
-1.5 | 0.509 | 0.00934 | -0.103 | 54.462
-1 | 0.572 | 0.00902 | -0.105 | 63.364
-0.5 | 0.634 | 0.00949 | -0.106 | 66.77
0 | 0.701 | 0.00912 | -0.107 | 76.878
0.5 | 0.764 | 0.00911 | -0.108 | 83.844
1 | 0.826 | 0.00827 | -0.109 | 99.922
1.5 | 0.889 | 0.00886 | -0.11 | 100.339
2 | 0.951 | 0.01036 | -0.111 | 91.798
2.5 | 1.013 | 0.01026 | -0.112 | 98.769
3 | 1.075 | 0.01001 | -0.114 | 107.422
3.5 | 1.137 | 0.01034 | -0.115 | 110.019
4 | 1.199 | 0.01044 | -0.116 | 114.894
4.5 | 1.26 | 0.01062 | -0.117 | 118.713
5 | 1.322 | 0.01101 | -0.118 | 120.086
5.5 | 1.383 | 0.01131 | -0.119 | 122.276
6 | 1.444 | 0.01162 | -0.12 | 124.211
6.5 | 1.504 | 0.01181 | -0.121 | 127.374
7 | 1.564 | 0.01216 | -0.122 | 128.611
7.5 | 1.624 | 0.01226 | -0.123 | 132.477
8 | 1.684 | 0.01261 | -0.125 | 133.536
8.5 | 1.744 | 0.01269 | -0.126 | 137.443
9 | 1.802 | 0.01331 | -0.127 | 135.357
9.5 | 1.831 | 0.01428 | -0.126 | 128.223
10 | 1.866 | 0.01772 | -0.125 | 105.334
10.5 | 1.917 | 0.01858 | -0.126 | 103.207
11 | 1.968 | 0.01941 | -0.126 | 101.414
11.5 | 2.016 | 0.02024 | -0.127 | 99.639
12 | 2.063 | 0.02118 | -0.128 | 97.446
12.5 | 2.11 | 0.02222 | -0.129 | 94.928
13 | 2.154 | 0.02324 | -0.129 | 92.707
13.5 | 2.185 | 0.02863 | -0.129 | 76.31
14 | 2.226 | 0.02989 | -0.13 | 74.455
14.5 | 2.265 | 0.03198 | -0.13 | 70.83
15 | 2.304 | 0.03354 | -0.131 | 68.691
15.5 | 2.335 | 0.03535 | -0.131 | 66.049
16 | 2.356 | 0.03735 | -0.132 | 63.085
16.5 | 2.371 | 0.0402 | -0.132 | 58.988
17 | 2.383 | 0.04242 | -0.133 | 56.181
17.5 | 2.39 | 0.04556 | -0.133 | 52.452
18 | 2.393 | 0.04817 | -0.133 | 49.677
18.5 | 2.393 | 0.0514 | -0.134 | 46.547
19 | 2.388 | 0.05467 | -0.134 | 43.674
19.5 | 2.38 | 0.0577 | -0.135 | 41.254
20 | 2.367 | 0.06119 | -0.135 | 38.69

## 106. Re 10M Mach 0.00 (2)
BIGFOIL.COM POLAR EXPORT
goe382
GOE 382 |  |  |  | Cl Max: | 1.7776 | at alpha= | 14.5 | deg
XFOIL ncrit=9 |  |  |  | L/D Max: | 192.158 | at alpha= | 7 | deg
Re: | 10000000 |  |  | Cd Min: | 0.10169 | at alpha= | 19.5 | deg
Mach: | 0 |  |  | Cl=0 at alpha= | -5.4032 | deg
|  |  |  | @ Cl=0.1, Cd= | 0.0069274
|  |  |  | @ Cl=0.4, Cd= | 0.0067904
|  |  |  | @ Cl=0.6, Cd= | 0.0068193
alpha (deg) | Cl | Cd | Cm | Cl/Cd
-20 | -1.514 | 0.0198 | -0.1164 | -76.4646
-19.5 | -1.4864 | 0.01834 | -0.1143 | -81.0469
-19 | -1.4553 | 0.01718 | -0.1118 | -84.709
-18.5 | -1.421 | 0.01625 | -0.1092 | -87.4462
-18 | -1.3839 | 0.01551 | -0.1066 | -89.2263
-17.5 | -1.3393 | 0.01483 | -0.1051 | -90.3102
-17 | -1.2925 | 0.01421 | -0.1038 | -90.9571
-16.5 | -1.2439 | 0.01367 | -0.1027 | -90.9949
-16 | -1.194 | 0.01316 | -0.1018 | -90.7295
-15.5 | -1.1431 | 0.01272 | -0.101 | -89.8664
-15 | -1.0913 | 0.0123 | -0.1002 | -88.7236
-14.5 | -1.0386 | 0.01189 | -0.0996 | -87.3507
-13.5 | -0.9304 | 0.01113 | -0.0987 | -83.5939
-13 | -0.8755 | 0.01077 | -0.0984 | -81.2906
-12.5 | -0.8202 | 0.01043 | -0.0981 | -78.6385
-12 | -0.7641 | 0.01009 | -0.0979 | -75.7284
-11.5 | -0.7076 | 0.00978 | -0.0978 | -72.3517
-11 | -0.6509 | 0.0095 | -0.0978 | -68.5158
-10.5 | -0.5934 | 0.00921 | -0.0978 | -64.43
-10 | -0.5358 | 0.00895 | -0.0979 | -59.8659
-9.5 | -0.4781 | 0.00873 | -0.0981 | -54.7652
-9 | -0.4211 | 0.00836 | -0.0981 | -50.3708
-8.5 | -0.3633 | 0.00806 | -0.0983 | -45.0744
-8 | -0.3052 | 0.00785 | -0.0985 | -38.879
-7.5 | -0.2465 | 0.00765 | -0.0988 | -32.2222
-7 | -0.1877 | 0.00747 | -0.0992 | -25.1272
-6.5 | -0.1291 | 0.00734 | -0.0995 | -17.5886
-6 | -0.0699 | 0.00718 | -0.1 | -9.7354
-5.5 | -0.0114 | 0.00709 | -0.1004 | -1.6079
-5 | 0.0475 | 0.00699 | -0.1008 | 6.7954
-4.5 | 0.1062 | 0.00692 | -0.1012 | 15.3468
-4 | 0.1646 | 0.00688 | -0.1017 | 23.9244
-3.5 | 0.2228 | 0.00687 | -0.1021 | 32.4309
-3 | 0.2808 | 0.00682 | -0.1025 | 41.173
-2.5 | 0.3395 | 0.00678 | -0.103 | 50.0737
-2 | 0.3977 | 0.00679 | -0.1035 | 58.5714
-1.5 | 0.4561 | 0.0068 | -0.104 | 67.0735
-1 | 0.5147 | 0.00681 | -0.1047 | 75.58
-0.5 | 0.5729 | 0.00681 | -0.1052 | 84.1263
0 | 0.631 | 0.00683 | -0.1058 | 92.3865
0.5 | 0.6888 | 0.00677 | -0.1064 | 101.743
1 | 0.7464 | 0.00685 | -0.107 | 108.9635
1.5 | 0.8049 | 0.00688 | -0.1077 | 116.9913
2 | 0.8621 | 0.00698 | -0.1082 | 123.51
2.5 | 0.9196 | 0.00705 | -0.1089 | 130.4397
3 | 0.9767 | 0.00701 | -0.1095 | 139.3295
3.5 | 1.0326 | 0.00714 | -0.1099 | 144.6218
4 | 1.0887 | 0.00708 | -0.1105 | 153.7712
4.5 | 1.1445 | 0.00708 | -0.111 | 161.6525
5 | 1.1976 | 0.00694 | -0.1112 | 172.5648
5.5 | 1.2524 | 0.007 | -0.1117 | 178.9143
6 | 1.3045 | 0.00719 | -0.1117 | 181.4325
6.5 | 1.3575 | 0.00724 | -0.1119 | 187.5
7 | 1.4066 | 0.00732 | -0.1113 | 192.1585
7.5 | 1.4483 | 0.00758 | -0.1091 | 191.0686
8 | 1.5021 | 0.00793 | -0.1097 | 189.4199
8.5 | 1.5438 | 0.00841 | -0.1079 | 183.5672
9 | 1.5849 | 0.00899 | -0.1062 | 176.2959
9.5 | 1.6289 | 0.00948 | -0.1052 | 171.8249
10 | 1.6617 | 0.01044 | -0.1025 | 159.1667
10.5 | 1.6921 | 0.01156 | -0.0996 | 146.3754
11 | 1.7102 | 0.01331 | -0.0952 | 128.4899
12 | 1.7301 | 0.01823 | -0.086 | 94.904
12.5 | 1.7433 | 0.02087 | -0.0827 | 83.5314
13 | 1.7576 | 0.02365 | -0.0799 | 74.3171
13.5 | 1.7688 | 0.02689 | -0.0773 | 65.7791
14 | 1.7762 | 0.03062 | -0.0748 | 58.0078
14.5 | 1.7776 | 0.03502 | -0.0724 | 50.7596
15 | 1.7357 | 0.04359 | -0.068 | 39.8188
15.5 | 1.6881 | 0.05326 | -0.0644 | 31.6955
16 | 1.682 | 0.05911 | -0.0631 | 28.4554
16.5 | 1.6806 | 0.06464 | -0.0622 | 25.9994
17 | 1.6775 | 0.07039 | -0.0615 | 23.8315
17.5 | 1.6751 | 0.07621 | -0.0611 | 21.9801
18 | 1.6699 | 0.08241 | -0.0608 | 20.2633
18.5 | 1.6642 | 0.08873 | -0.0608 | 18.7558
19 | 1.6591 | 0.09511 | -0.061 | 17.444
19.5 | 1.6522 | 0.10169 | -0.0615 | 16.2474

## 107. Re 10M Mach 0.10 (1)
BIGFOIL.COM POLAR EXPORT
goe382
GOE 382 |  |  |  | Cl Max: | 2.387 | at alpha= | 18 | deg
JavaFoil+Calcfoil stall+Eppler ext transition |  |  |  | L/D Max: | 136.645 | at alpha= | 8.5 | deg
Re: | 10000000 |  |  | Cd Min: | 0.00894 | at alpha= | -4.5 | deg
Mach: | 0.1 |  |  | Cl=0 at alpha= | -5.5574 | deg
|  |  |  | @ Cl=0.1, Cd= | 0.00895
|  |  |  | @ Cl=0.4, Cd= | 0.009285
|  |  |  | @ Cl=0.6, Cd= | 0.0091974
alpha (deg) | Cl | Cd | Cm | Cl/Cd
-20 | -0.86 | 0.11854 | -0.047 | -7.251
-19.5 | -0.859 | 0.11103 | -0.048 | -7.741
-19 | -0.872 | 0.08888 | -0.052 | -9.816
-18.5 | -0.871 | 0.08052 | -0.054 | -10.818
-18 | -0.871 | 0.07107 | -0.056 | -12.252
-17.5 | -0.892 | 0.04642 | -0.062 | -19.22
-17 | -0.89 | 0.03883 | -0.064 | -22.915
-16.5 | -0.885 | 0.032 | -0.066 | -27.65
-16 | -0.878 | 0.02643 | -0.068 | -33.211
-15.5 | -0.827 | 0.04038 | -0.065 | -20.471
-15 | -0.853 | 0.01904 | -0.072 | -44.81
-14.5 | -0.834 | 0.01659 | -0.073 | -50.243
-14 | -0.81 | 0.01488 | -0.075 | -54.459
-13.5 | -0.783 | 0.01366 | -0.076 | -57.343
-13 | -0.753 | 0.01275 | -0.078 | -59.061
-12.5 | -0.718 | 0.01236 | -0.079 | -58.114
-12 | -0.681 | 0.0118 | -0.08 | -57.716
-11.5 | -0.64 | 0.01103 | -0.082 | -58.006
-11 | -0.597 | 0.01071 | -0.083 | -55.697
-10.5 | -0.551 | 0.00946 | -0.084 | -58.209
-10 | -0.502 | 0.01027 | -0.085 | -48.838
-9.5 | -0.451 | 0.01001 | -0.086 | -45.058
-9 | -0.399 | 0.00976 | -0.087 | -40.844
-8.5 | -0.345 | 0.00953 | -0.088 | -36.155
-8 | -0.289 | 0.00933 | -0.089 | -30.979
-7.5 | -0.232 | 0.00999 | -0.091 | -23.204
-7 | -0.174 | 0.00986 | -0.092 | -17.612
-6.5 | -0.114 | 0.00943 | -0.093 | -12.122
-6 | -0.054 | 0.00936 | -0.094 | -5.77
-5.5 | 0.007 | 0.00951 | -0.095 | 0.748
-5 | 0.069 | 0.00896 | -0.096 | 7.694
-4.5 | 0.131 | 0.00894 | -0.097 | 14.692
-4 | 0.194 | 0.00937 | -0.098 | 20.71
-3.5 | 0.257 | 0.0094 | -0.099 | 27.379
-3 | 0.321 | 0.00935 | -0.101 | 34.322
-2.5 | 0.384 | 0.00938 | -0.102 | 40.985
-2 | 0.448 | 0.009 | -0.103 | 49.802
-1.5 | 0.511 | 0.00946 | -0.104 | 54.047
-1 | 0.575 | 0.00902 | -0.105 | 63.711
-0.5 | 0.637 | 0.00946 | -0.106 | 67.372
0 | 0.705 | 0.00906 | -0.107 | 77.788
0.5 | 0.768 | 0.00911 | -0.109 | 84.248
1 | 0.831 | 0.00939 | -0.11 | 88.459
1.5 | 0.893 | 0.01012 | -0.111 | 88.307
2 | 0.956 | 0.01041 | -0.112 | 91.855
2.5 | 1.018 | 0.01032 | -0.113 | 98.698
3 | 1.081 | 0.01007 | -0.114 | 107.291
3.5 | 1.143 | 0.0104 | -0.115 | 109.849
4 | 1.205 | 0.01053 | -0.116 | 114.449
4.5 | 1.266 | 0.01066 | -0.118 | 118.772
5 | 1.328 | 0.01105 | -0.119 | 120.178
5.5 | 1.389 | 0.01143 | -0.12 | 121.588
6 | 1.45 | 0.0117 | -0.121 | 123.916
6.5 | 1.511 | 0.0119 | -0.122 | 126.954
7 | 1.572 | 0.01226 | -0.123 | 128.187
7.5 | 1.632 | 0.01239 | -0.124 | 131.73
8 | 1.692 | 0.01275 | -0.125 | 132.674
8.5 | 1.752 | 0.01282 | -0.126 | 136.645
9 | 1.789 | 0.01355 | -0.126 | 132.015
9.5 | 1.836 | 0.01449 | -0.126 | 126.705
10 | 1.873 | 0.01796 | -0.126 | 104.265
10.5 | 1.924 | 0.01886 | -0.127 | 102.046
11 | 1.974 | 0.01964 | -0.127 | 100.524
11.5 | 2.023 | 0.02059 | -0.128 | 98.269
12 | 2.07 | 0.02156 | -0.129 | 96.008
12.5 | 2.115 | 0.0225 | -0.129 | 93.996
13 | 2.16 | 0.02359 | -0.13 | 91.561
13.5 | 2.19 | 0.02922 | -0.13 | 74.95
14 | 2.23 | 0.03053 | -0.13 | 73.059
14.5 | 2.27 | 0.0327 | -0.131 | 69.407
15 | 2.307 | 0.03431 | -0.131 | 67.246
15.5 | 2.338 | 0.03621 | -0.132 | 64.56
16 | 2.355 | 0.03903 | -0.132 | 60.34
16.5 | 2.37 | 0.04106 | -0.133 | 57.716
17 | 2.381 | 0.04344 | -0.133 | 54.812
17.5 | 2.385 | 0.04639 | -0.133 | 51.422
18 | 2.387 | 0.04974 | -0.134 | 47.98
18.5 | 2.383 | 0.05305 | -0.134 | 44.925
19 | 2.375 | 0.05652 | -0.135 | 42.026
19.5 | 2.363 | 0.05931 | -0.135 | 39.838
20 | 2.348 | 0.06341 | -0.135 | 37.023

## 108. Re 10M Mach 0.10 (2)
BIGFOIL.COM POLAR EXPORT
goe382
GOE 382 |  |  |  | Cl Max: | 1.7757 | at alpha= | 14 | deg
XFOIL ncrit=9 |  |  |  | L/D Max: | 191.748 | at alpha= | 7 | deg
Re: | 10000000 |  |  | Cd Min: | 0.09923 | at alpha= | 19 | deg
Mach: | 0.1 |  |  | Cl=0 at alpha= | -5.402 | deg
|  |  |  | @ Cl=0.1, Cd= | 0.0069479
|  |  |  | @ Cl=0.4, Cd= | 0.00681
|  |  |  | @ Cl=0.6, Cd= | 0.006838
alpha (deg) | Cl | Cd | Cm | Cl/Cd
-20 | -1.5007 | 0.02231 | -0.1218 | -67.2658
-19.5 | -1.4802 | 0.02007 | -0.1201 | -73.7519
-19 | -1.4533 | 0.01847 | -0.1178 | -78.6844
-18.5 | -1.4222 | 0.01724 | -0.1151 | -82.4942
-18 | -1.3875 | 0.01628 | -0.1122 | -85.2273
-17.5 | -1.3484 | 0.01551 | -0.1095 | -86.9375
-17 | -1.3025 | 0.01481 | -0.1079 | -87.9473
-16.5 | -1.2543 | 0.01419 | -0.1064 | -88.3932
-16 | -1.2045 | 0.01363 | -0.1052 | -88.3712
-15.5 | -1.1535 | 0.01312 | -0.1041 | -87.9192
-15 | -1.1014 | 0.01266 | -0.1031 | -86.9984
-14.5 | -1.0483 | 0.0122 | -0.1023 | -85.9262
-14 | -0.9941 | 0.01179 | -0.1016 | -84.3172
-13.5 | -0.9392 | 0.01138 | -0.101 | -82.5308
-13 | -0.8838 | 0.01098 | -0.1005 | -80.4918
-12.5 | -0.828 | 0.01061 | -0.1 | -78.0396
-12 | -0.7713 | 0.01024 | -0.0997 | -75.3223
-11.5 | -0.7143 | 0.00991 | -0.0995 | -72.0787
-11 | -0.657 | 0.00961 | -0.0993 | -68.3663
-10.5 | -0.5989 | 0.00931 | -0.0993 | -64.3287
-10 | -0.5407 | 0.00903 | -0.0993 | -59.8782
-9.5 | -0.4824 | 0.0088 | -0.0993 | -54.8182
-9 | -0.4242 | 0.00849 | -0.0993 | -49.9647
-8.5 | -0.3664 | 0.00813 | -0.0993 | -45.0677
-8 | -0.3079 | 0.00791 | -0.0995 | -38.9254
-7.5 | -0.2487 | 0.00769 | -0.0997 | -32.3407
-7 | -0.1894 | 0.00751 | -0.1 | -25.2197
-6.5 | -0.1303 | 0.00737 | -0.1003 | -17.6798
-6 | -0.0706 | 0.00721 | -0.1008 | -9.792
-5.5 | -0.0116 | 0.00711 | -0.1011 | -1.6315
-5 | 0.0476 | 0.00701 | -0.1015 | 6.7903
-4.5 | 0.1067 | 0.00694 | -0.1019 | 15.3746
-4 | 0.1656 | 0.0069 | -0.1023 | 24
-3.5 | 0.2242 | 0.00689 | -0.1027 | 32.5399
-3 | 0.2825 | 0.00685 | -0.103 | 41.2409
-2.5 | 0.3416 | 0.0068 | -0.1036 | 50.2353
-2 | 0.4003 | 0.00681 | -0.1041 | 58.7812
-1.5 | 0.4589 | 0.00683 | -0.1046 | 67.1889
-1 | 0.518 | 0.00682 | -0.1052 | 75.9531
-0.5 | 0.5764 | 0.00683 | -0.1057 | 84.3924
0 | 0.6351 | 0.00685 | -0.1063 | 92.7153
0.5 | 0.6931 | 0.00679 | -0.1068 | 102.0766
1 | 0.7512 | 0.00688 | -0.1074 | 109.186
1.5 | 0.8101 | 0.0069 | -0.1082 | 117.4058
2 | 0.8674 | 0.00701 | -0.1087 | 123.7375
2.5 | 0.9255 | 0.00707 | -0.1093 | 130.9052
3 | 0.9827 | 0.00704 | -0.1099 | 139.5881
3.5 | 1.0389 | 0.00717 | -0.1103 | 144.8954
4 | 1.096 | 0.00719 | -0.1109 | 152.4339
4.5 | 1.1513 | 0.00713 | -0.1113 | 161.4727
5 | 1.205 | 0.007 | -0.1115 | 172.1429
5.5 | 1.2602 | 0.00705 | -0.1119 | 178.7518
6 | 1.3125 | 0.00724 | -0.1118 | 181.2845
6.5 | 1.3656 | 0.00731 | -0.1119 | 186.8126
7 | 1.4151 | 0.00738 | -0.1113 | 191.748
7.5 | 1.4558 | 0.00765 | -0.1088 | 190.3007
8 | 1.5088 | 0.00802 | -0.1091 | 188.1297
8.5 | 1.5511 | 0.00853 | -0.1074 | 181.8406
9 | 1.5922 | 0.00913 | -0.1057 | 174.3921
9.5 | 1.6367 | 0.00965 | -0.1046 | 169.6062
10 | 1.6692 | 0.01065 | -0.1018 | 156.7324
10.5 | 1.699 | 0.01184 | -0.0988 | 143.4966
11 | 1.7177 | 0.01363 | -0.0946 | 126.0235
11.5 | 1.7263 | 0.01611 | -0.0895 | 107.157
12 | 1.7328 | 0.01898 | -0.0849 | 91.2961
12.5 | 1.7461 | 0.02169 | -0.0816 | 80.5025
13 | 1.7584 | 0.02476 | -0.0788 | 71.0178
13.5 | 1.7692 | 0.02812 | -0.0762 | 62.9161
14 | 1.7757 | 0.03203 | -0.0738 | 55.4387
14.5 | 1.7725 | 0.03694 | -0.0712 | 47.9832
15 | 1.733 | 0.04538 | -0.0672 | 38.1886
15.5 | 1.6807 | 0.05552 | -0.0635 | 30.272
16 | 1.673 | 0.06161 | -0.0622 | 27.1547
16.5 | 1.6677 | 0.06766 | -0.0613 | 24.6482
17 | 1.6622 | 0.07378 | -0.0606 | 22.5291
17.5 | 1.6589 | 0.0798 | -0.0603 | 20.7882
18 | 1.6524 | 0.0862 | -0.0601 | 19.1694
18.5 | 1.646 | 0.09273 | -0.0602 | 17.7505
19 | 1.6403 | 0.09923 | -0.0605 | 16.5303

## 109. Re 10M Mach 0.25 (1)
BIGFOIL.COM POLAR EXPORT
goe382
GOE 382 |  |  |  | Cl Max: | 2.356 | at alpha= | 16.5 | deg
JavaFoil+Calcfoil stall+Eppler ext transition |  |  |  | L/D Max: | 129.639 | at alpha= | 8.5 | deg
Re: | 10000000 |  |  | Cd Min: | 0.0085 | at alpha= | -6 | deg
Mach: | 0.25 |  |  | Cl=0 at alpha= | -5.5564 | deg
|  |  |  | @ Cl=0.1, Cd= | 0.0089655
|  |  |  | @ Cl=0.4, Cd= | 0.0091439
|  |  |  | @ Cl=0.6, Cd= | 0.0092128
alpha (deg) | Cl | Cd | Cm | Cl/Cd
-20 | -0.584 | 0.12976 | -0.046 | -4.497
-19.5 | -0.598 | 0.13831 | -0.041 | -4.321
-19 | -0.617 | 0.13448 | -0.042 | -4.589
-18.5 | -0.643 | 0.1152 | -0.048 | -5.583
-18 | -0.648 | 0.1214 | -0.043 | -5.334
-17.5 | -0.67 | 0.10142 | -0.05 | -6.609
-17 | -0.689 | 0.08441 | -0.055 | -8.166
-16.5 | -0.702 | 0.07234 | -0.058 | -9.701
-16 | -0.712 | 0.06122 | -0.061 | -11.626
-15.5 | -0.693 | 0.07198 | -0.058 | -9.63
-15 | -0.736 | 0.03425 | -0.069 | -21.483
-14.5 | -0.736 | 0.02758 | -0.071 | -26.676
-14 | -0.732 | 0.02192 | -0.074 | -33.398
-13.5 | -0.724 | 0.01772 | -0.077 | -40.856
-13 | -0.708 | 0.01512 | -0.079 | -46.858
-12.5 | -0.686 | 0.01392 | -0.08 | -49.28
-12 | -0.658 | 0.01283 | -0.082 | -51.328
-11.5 | -0.625 | 0.01179 | -0.084 | -52.986
-11 | -0.587 | 0.01143 | -0.085 | -51.347
-10.5 | -0.545 | 0.01101 | -0.086 | -49.555
-10 | -0.501 | 0.01076 | -0.087 | -46.537
-9.5 | -0.453 | 0.01085 | -0.089 | -41.742
-9 | -0.402 | 0.01068 | -0.09 | -37.604
-8.5 | -0.348 | 0.00982 | -0.091 | -35.47
-8 | -0.293 | 0.00979 | -0.092 | -29.926
-7.5 | -0.236 | 0.01024 | -0.093 | -23.006
-7 | -0.177 | 0.01007 | -0.094 | -17.558
-6.5 | -0.117 | 0.00955 | -0.095 | -12.207
-6 | -0.055 | 0.0085 | -0.096 | -6.495
-5.5 | 0.007 | 0.0097 | -0.098 | 0.75
-5 | 0.071 | 0.00897 | -0.099 | 7.867
-4.5 | 0.135 | 0.00896 | -0.1 | 15.019
-4 | 0.199 | 0.0089 | -0.101 | 22.362
-3.5 | 0.264 | 0.00948 | -0.102 | 27.833
-3 | 0.329 | 0.00954 | -0.103 | 34.508
-2.5 | 0.395 | 0.00914 | -0.105 | 43.215
-2 | 0.46 | 0.00919 | -0.106 | 50.126
-1.5 | 0.525 | 0.0095 | -0.107 | 55.29
-1 | 0.59 | 0.00913 | -0.108 | 64.646
-0.5 | 0.654 | 0.00966 | -0.109 | 67.697
0 | 0.724 | 0.00918 | -0.11 | 78.791
0.5 | 0.788 | 0.00931 | -0.112 | 84.655
1 | 0.853 | 0.00959 | -0.113 | 88.889
1.5 | 0.917 | 0.00903 | -0.114 | 101.61
2 | 0.981 | 0.01059 | -0.115 | 92.647
2.5 | 1.045 | 0.01065 | -0.116 | 98.159
3 | 1.109 | 0.01036 | -0.117 | 107.059
3.5 | 1.173 | 0.01069 | -0.118 | 109.734
4 | 1.236 | 0.01085 | -0.12 | 113.912
4.5 | 1.3 | 0.01102 | -0.121 | 117.919
5 | 1.362 | 0.01146 | -0.122 | 118.876
5.5 | 1.425 | 0.01195 | -0.123 | 119.235
6 | 1.488 | 0.01219 | -0.124 | 122.002
6.5 | 1.55 | 0.01241 | -0.125 | 124.84
7 | 1.611 | 0.01279 | -0.126 | 125.995
7.5 | 1.673 | 0.01296 | -0.128 | 129.094
8 | 1.713 | 0.01347 | -0.127 | 127.168
8.5 | 1.771 | 0.01366 | -0.128 | 129.639
9 | 1.818 | 0.01455 | -0.128 | 124.987
9.5 | 1.858 | 0.0186 | -0.128 | 99.888
10 | 1.91 | 0.01947 | -0.129 | 98.074
10.5 | 1.96 | 0.02066 | -0.129 | 94.853
11 | 2.009 | 0.02166 | -0.13 | 92.76
11.5 | 2.056 | 0.02273 | -0.131 | 90.481
12 | 2.102 | 0.02389 | -0.131 | 88.004
12.5 | 2.147 | 0.02495 | -0.132 | 86.048
13 | 2.189 | 0.02634 | -0.133 | 83.086
13.5 | 2.213 | 0.03286 | -0.132 | 67.342
14 | 2.249 | 0.03507 | -0.133 | 64.151
14.5 | 2.286 | 0.03742 | -0.133 | 61.085
15 | 2.321 | 0.03923 | -0.134 | 59.148
15.5 | 2.345 | 0.04159 | -0.134 | 56.378
16 | 2.354 | 0.04465 | -0.135 | 52.713
16.5 | 2.356 | 0.04709 | -0.135 | 50.037
17 | 2.349 | 0.05162 | -0.135 | 45.514
17.5 | 2.339 | 0.05557 | -0.135 | 42.084
18 | 2.321 | 0.05886 | -0.136 | 39.431
18.5 | 2.294 | 0.06361 | -0.136 | 36.07
19 | 2.261 | 0.06718 | -0.136 | 33.654
19.5 | 2.221 | 0.07176 | -0.137 | 30.955
20 | 2.177 | 0.07566 | -0.137 | 28.778

## 110. Re 10M Mach 0.25 (2)
BIGFOIL.COM POLAR EXPORT
goe382
GOE 382 |  |  |  | Cl Max: | 1.7626 | at alpha= | 13.5 | deg
XFOIL ncrit=9 |  |  |  | L/D Max: | 186.585 | at alpha= | 7 | deg
Re: | 10000000 |  |  | Cd Min: | 0.11141 | at alpha= | 18.5 | deg
Mach: | 0.25 |  |  | Cl=0 at alpha= | -5.3932 | deg
|  |  |  | @ Cl=0.1, Cd= | 0.0070907
|  |  |  | @ Cl=0.4, Cd= | 0.006907
|  |  |  | @ Cl=0.6, Cd= | 0.00696
alpha (deg) | Cl | Cd | Cm | Cl/Cd
-19.5 | -0.9391 | 0.09457 | -0.0852 | -9.9302
-19 | -1.0942 | 0.06852 | -0.1044 | -15.9691
-18.5 | -1.2015 | 0.04797 | -0.1203 | -25.0469
-18 | -1.2575 | 0.03415 | -0.1318 | -36.8228
-17.5 | -1.2745 | 0.02651 | -0.1364 | -48.0762
-17 | -1.2682 | 0.02232 | -0.1361 | -56.819
-16.5 | -1.248 | 0.01983 | -0.1334 | -62.9349
-16 | -1.2183 | 0.01816 | -0.1298 | -67.087
-15.5 | -1.1849 | 0.01699 | -0.1254 | -69.741
-15 | -1.1384 | 0.01596 | -0.1225 | -71.3283
-14.5 | -1.0882 | 0.01504 | -0.1199 | -72.3537
-14 | -1.0347 | 0.01424 | -0.1177 | -72.6615
-13.5 | -0.9794 | 0.01353 | -0.1157 | -72.3873
-13 | -0.9234 | 0.01279 | -0.1139 | -72.197
-12.5 | -0.8663 | 0.01215 | -0.1123 | -71.3004
-12 | -0.808 | 0.01152 | -0.1109 | -70.1389
-11.5 | -0.749 | 0.01099 | -0.1097 | -68.1529
-11 | -0.6892 | 0.01048 | -0.1086 | -65.7634
-10.5 | -0.6285 | 0.01003 | -0.1078 | -62.662
-10 | -0.5677 | 0.00964 | -0.1071 | -58.89
-9.5 | -0.5064 | 0.00929 | -0.1065 | -54.5102
-9 | -0.4446 | 0.00895 | -0.1061 | -49.676
-8.5 | -0.3827 | 0.00867 | -0.1057 | -44.1407
-8 | -0.3223 | 0.0083 | -0.1053 | -38.8313
-7.5 | -0.2608 | 0.00795 | -0.1051 | -32.805
-7 | -0.1991 | 0.00773 | -0.105 | -25.7568
-6.5 | -0.1369 | 0.00754 | -0.1051 | -18.1565
-6 | -0.0749 | 0.00739 | -0.1052 | -10.1353
-5.5 | -0.0131 | 0.00725 | -0.1053 | -1.8069
-5 | 0.0482 | 0.00715 | -0.1054 | 6.7413
-4.5 | 0.1094 | 0.00708 | -0.1056 | 15.452
-4 | 0.1708 | 0.00701 | -0.1059 | 24.3652
-3.5 | 0.2319 | 0.00698 | -0.1061 | 33.2235
-3 | 0.2925 | 0.00695 | -0.1064 | 42.0863
-2.5 | 0.3529 | 0.00693 | -0.1066 | 50.9235
-2 | 0.4144 | 0.0069 | -0.1071 | 60.058
-1.5 | 0.4748 | 0.00693 | -0.1075 | 68.5137
-1 | 0.5361 | 0.00693 | -0.108 | 77.3593
-0.5 | 0.5962 | 0.00696 | -0.1084 | 85.6609
0 | 0.6575 | 0.00696 | -0.109 | 94.4684
0.5 | 0.7165 | 0.00695 | -0.1093 | 103.0935
1 | 0.7775 | 0.00698 | -0.11 | 111.3897
1.5 | 0.8375 | 0.00706 | -0.1105 | 118.6261
2 | 0.897 | 0.00716 | -0.1109 | 125.2793
2.5 | 0.9571 | 0.00723 | -0.1114 | 132.379
3 | 1.0148 | 0.00727 | -0.1116 | 139.5873
3.5 | 1.0741 | 0.00735 | -0.1121 | 146.1361
4 | 1.1327 | 0.00745 | -0.1124 | 152.0403
4.5 | 1.1881 | 0.00745 | -0.1124 | 159.4765
5 | 1.246 | 0.00742 | -0.1127 | 167.9245
5.5 | 1.3012 | 0.00735 | -0.1127 | 177.034
6 | 1.3547 | 0.00754 | -0.1122 | 179.6684
6.5 | 1.402 | 0.00771 | -0.1106 | 181.8418
7 | 1.4535 | 0.00779 | -0.1098 | 186.5854
7.5 | 1.5011 | 0.0081 | -0.1082 | 185.321
8 | 1.5495 | 0.00859 | -0.107 | 180.3842
8.5 | 1.592 | 0.00928 | -0.105 | 171.5517
9 | 1.6337 | 0.01005 | -0.1029 | 162.5572
9.5 | 1.6798 | 0.01071 | -0.1017 | 156.8441
10 | 1.7137 | 0.01188 | -0.0988 | 144.2508
10.5 | 1.7391 | 0.01352 | -0.095 | 128.6317
11 | 1.757 | 0.01569 | -0.0908 | 111.9822
11.5 | 1.7546 | 0.01919 | -0.0849 | 91.433
12 | 1.7522 | 0.02318 | -0.08 | 75.591
12.5 | 1.752 | 0.02744 | -0.0761 | 63.8484
13 | 1.7578 | 0.03153 | -0.0733 | 55.7501
13.5 | 1.7626 | 0.03589 | -0.0708 | 49.1112
14 | 1.76 | 0.04103 | -0.0684 | 42.8954
14.5 | 1.7529 | 0.04666 | -0.066 | 37.5675
15 | 1.7288 | 0.05397 | -0.0632 | 32.0326
15.5 | 1.6609 | 0.06584 | -0.0598 | 25.2263
16 | 1.6075 | 0.07694 | -0.0578 | 20.8929
16.5 | 1.5956 | 0.08405 | -0.0573 | 18.9839
17 | 1.5887 | 0.09073 | -0.0571 | 17.5102
17.5 | 1.5821 | 0.09754 | -0.0573 | 16.22
18 | 1.5751 | 0.10438 | -0.0576 | 15.0901
18.5 | 1.5679 | 0.11141 | -0.0584 | 14.0732

## 111. Re 10M Mach 0.50 (1)
BIGFOIL.COM POLAR EXPORT
goe382
GOE 382 |  |  |  | Cl Max: | 2.121 | at alpha= | 12 | deg
JavaFoil+Calcfoil stall+Eppler ext transition |  |  |  | L/D Max: | 107.237 | at alpha= | 1 | deg
Re: | 10000000 |  |  | Cd Min: | 0.00822 | at alpha= | -3 | deg
Mach: | 0.5 |  |  | Cl=0 at alpha= | -5.5597 | deg
|  |  |  | @ Cl=0.1, Cd= | 0.0095138
|  |  |  | @ Cl=0.4, Cd= | 0.0088581
|  |  |  | @ Cl=0.6, Cd= | 0.0097179
alpha (deg) | Cl | Cd | Cm | Cl/Cd
-20 | -0.831 | 0.15135 | -0.045 | -5.489
-19.5 | -0.803 | 0.13939 | -0.046 | -5.761
-19 | -0.775 | 0.13622 | -0.046 | -5.689
-18.5 | -0.747 | 0.13677 | -0.047 | -5.46
-18 | -0.719 | 0.13151 | -0.047 | -5.464
-17.5 | -0.691 | 0.12053 | -0.048 | -5.73
-17 | -0.663 | 0.12677 | -0.049 | -5.228
-16.5 | -0.634 | 0.11894 | -0.049 | -5.334
-16 | -0.606 | 0.11819 | -0.049 | -5.124
-15.5 | -0.577 | 0.10804 | -0.05 | -5.343
-15 | -0.548 | 0.10371 | -0.05 | -5.288
-14.5 | -0.519 | 0.09936 | -0.051 | -5.228
-14 | -0.49 | 0.09566 | -0.05 | -5.126
-13.5 | -0.462 | 0.09997 | -0.051 | -4.62
-13 | -0.433 | 0.09287 | -0.052 | -4.666
-12.5 | -0.404 | 0.08762 | -0.052 | -4.614
-12 | -0.376 | 0.08017 | -0.054 | -4.69
-11.5 | -0.348 | 0.07282 | -0.056 | -4.775
-11 | -0.319 | 0.06553 | -0.058 | -4.872
-10.5 | -0.29 | 0.06238 | -0.058 | -4.651
-10 | -0.275 | 0.04107 | -0.077 | -6.697
-9.5 | -0.27 | 0.01566 | -0.094 | -17.252
-9 | -0.238 | 0.01403 | -0.097 | -16.992
-8.5 | -0.208 | 0.01277 | -0.1 | -16.268
-8 | -0.202 | 0.05082 | -0.051 | -3.967
-7.5 | -0.225 | 0.01196 | -0.103 | -18.796
-7 | -0.179 | 0.01122 | -0.105 | -15.944
-6.5 | -0.122 | 0.0098 | -0.106 | -12.432
-6 | -0.059 | 0.01063 | -0.108 | -5.533
-5.5 | 0.008 | 0.00924 | -0.109 | 0.852
-5 | 0.077 | 0.00953 | -0.11 | 8.084
-4.5 | 0.148 | 0.00948 | -0.112 | 15.601
-4 | 0.22 | 0.00947 | -0.113 | 23.216
-3.5 | 0.293 | 0.00939 | -0.114 | 31.162
-3 | 0.366 | 0.00822 | -0.115 | 44.519
-2.5 | 0.439 | 0.00959 | -0.117 | 45.815
-2 | 0.513 | 0.00962 | -0.118 | 53.321
-1.5 | 0.585 | 0.00972 | -0.119 | 60.228
-1 | 0.657 | 0.00971 | -0.121 | 67.682
-0.5 | 0.729 | 0.00985 | -0.122 | 74.033
0 | 0.807 | 0.0105 | -0.123 | 76.807
0.5 | 0.878 | 0.00997 | -0.125 | 88.076
1 | 0.95 | 0.00886 | -0.126 | 107.237
1.5 | 1.021 | 0.0096 | -0.127 | 106.322
2 | 1.092 | 0.01204 | -0.128 | 90.656
2.5 | 1.162 | 0.01246 | -0.13 | 93.259
3 | 1.219 | 0.01285 | -0.129 | 94.87
3.5 | 1.284 | 0.01252 | -0.13 | 102.57
4 | 1.347 | 0.0131 | -0.131 | 102.837
4.5 | 1.414 | 0.01362 | -0.132 | 103.83
5 | 1.477 | 0.0141 | -0.133 | 104.758
5.5 | 1.541 | 0.01476 | -0.134 | 104.386
6 | 1.603 | 0.01542 | -0.135 | 103.967
6.5 | 1.665 | 0.01579 | -0.136 | 105.456
7 | 1.726 | 0.01646 | -0.137 | 104.865
7.5 | 1.786 | 0.0169 | -0.138 | 105.7
8 | 1.845 | 0.01783 | -0.139 | 103.474
8.5 | 1.902 | 0.01846 | -0.14 | 103.038
9 | 1.93 | 0.02656 | -0.139 | 72.677
9.5 | 1.973 | 0.02884 | -0.139 | 68.423
10 | 2.014 | 0.03083 | -0.14 | 65.332
10.5 | 2.051 | 0.0336 | -0.14 | 61.048
11 | 2.082 | 0.03594 | -0.14 | 57.934
11.5 | 2.105 | 0.03884 | -0.141 | 54.184
12 | 2.121 | 0.04188 | -0.141 | 50.644
12.5 | 2.106 | 0.05562 | -0.139 | 37.866
13 | 2.096 | 0.06022 | -0.14 | 34.813
13.5 | 2.071 | 0.06731 | -0.14 | 30.763
14 | 2.014 | 0.07536 | -0.14 | 26.732
14.5 | 1.895 | 0.08461 | -0.14 | 22.403
15 | 1.309 | 0.11943 | -0.135 | 10.964
15.5 | 1.313 | 0.15918 | -0.13 | 8.251
16 | 1.326 | 0.17379 | -0.126 | 7.632
16.5 | 1.368 | 0.17767 | -0.13 | 7.702
17 | 1.413 | 0.15827 | -0.135 | 8.926

## 112. Re 10M Mach 0.50 (2)
BIGFOIL.COM POLAR EXPORT
goe382
GOE 382 |  |  |  | Cl Max: | 1.8767 | at alpha= | 10.5 | deg
XFOIL ncrit=9 |  |  |  | L/D Max: | 140.499 | at alpha= | 5.5 | deg
Re: | 10000000 |  |  | Cd Min: | 0.22317 | at alpha= | -20 | deg
Mach: | 0.5 |  |  | Cl=0 at alpha= | -5.3586 | deg
|  |  |  | @ Cl=0.1, Cd= | 0.0079205
|  |  |  | @ Cl=0.4, Cd= | 0.0075008
|  |  |  | @ Cl=0.6, Cd= | 0.00744
alpha (deg) | Cl | Cd | Cm | Cl/Cd
-20 | -0.366 | 0.22317 | -0.0206 | -1.64
-19.5 | -0.3421 | 0.21581 | -0.0259 | -1.5852
-19 | -0.3213 | 0.20771 | -0.0312 | -1.5469
-18.5 | -0.2978 | 0.20048 | -0.0361 | -1.4854
-18 | -0.2725 | 0.19391 | -0.0406 | -1.4053
-17 | -0.2313 | 0.17852 | -0.0501 | -1.2957
-16.5 | -0.2116 | 0.17103 | -0.0547 | -1.2372
-16 | -0.1878 | 0.16456 | -0.0587 | -1.1412
-15.5 | -0.1657 | 0.15781 | -0.0628 | -1.05
-15 | -0.1509 | 0.14963 | -0.0673 | -1.0085
-14.5 | -0.1346 | 0.14212 | -0.0714 | -0.94709
-14 | -0.1225 | 0.134 | -0.0758 | -0.91418
-13.5 | -0.1044 | 0.1273 | -0.0794 | -0.82011
-13 | -0.0896 | 0.12009 | -0.0833 | -0.74611
-12.5 | -0.0871 | 0.11111 | -0.088 | -0.78391
-12 | -0.0877 | 0.10196 | -0.0928 | -0.86014
-11.5 | -0.1117 | 0.08992 | -0.0999 | -1.2422
-11 | -0.1196 | 0.08072 | -0.1055 | -1.4817
-10.5 | -0.1367 | 0.07071 | -0.1121 | -1.9332
-10 | -0.1713 | 0.05886 | -0.1209 | -2.9103
-9.5 | -0.2096 | 0.04591 | -0.1311 | -4.5655
-9 | -0.2328 | 0.03115 | -0.1488 | -7.4735
-8.5 | -0.2711 | 0.02402 | -0.1491 | -11.2864
-8 | -0.2897 | 0.01762 | -0.1439 | -16.4415
-7.5 | -0.269 | 0.01336 | -0.1383 | -20.1347
-7 | -0.2209 | 0.01088 | -0.1338 | -20.3033
-6.5 | -0.159 | 0.00961 | -0.1304 | -16.5453
-6 | -0.0905 | 0.00881 | -0.128 | -10.2724
-5.5 | -0.02 | 0.00836 | -0.1261 | -2.3923
-5 | 0.0507 | 0.00806 | -0.1245 | 6.2903
-4.5 | 0.1214 | 0.00786 | -0.1232 | 15.4453
-3.5 | 0.2623 | 0.00761 | -0.1212 | 34.4678
-3 | 0.3333 | 0.00752 | -0.1207 | 44.3218
-2.5 | 0.4028 | 0.0075 | -0.1201 | 53.7067
-2 | 0.473 | 0.00743 | -0.1198 | 63.6608
-1.5 | 0.542 | 0.00744 | -0.1194 | 72.8495
-1 | 0.6122 | 0.00744 | -0.1193 | 82.2849
-0.5 | 0.6796 | 0.00753 | -0.1188 | 90.2523
0 | 0.7489 | 0.00755 | -0.1187 | 99.1921
0.5 | 0.8151 | 0.00766 | -0.1181 | 106.4099
1 | 0.8819 | 0.00767 | -0.1177 | 114.9804
1.5 | 0.9467 | 0.00782 | -0.1169 | 121.0614
2 | 1.0039 | 0.00797 | -0.1146 | 125.9598
2.5 | 1.0638 | 0.00811 | -0.1129 | 131.1714
3 | 1.125 | 0.00845 | -0.1115 | 133.1361
3.5 | 1.1888 | 0.0087 | -0.1107 | 136.6437
4 | 1.252 | 0.00902 | -0.1098 | 138.8027
4.5 | 1.3108 | 0.00952 | -0.1082 | 137.6891
5 | 1.374 | 0.00981 | -0.1073 | 140.0612
5.5 | 1.4359 | 0.01022 | -0.1063 | 140.499
6 | 1.494 | 0.01068 | -0.105 | 139.8876
6.5 | 1.5547 | 0.01129 | -0.1038 | 137.7059
7 | 1.6121 | 0.01202 | -0.1023 | 134.1181
7.5 | 1.6574 | 0.01299 | -0.0988 | 127.5905
8 | 1.7118 | 0.01415 | -0.0968 | 120.9753
8.5 | 1.7578 | 0.01577 | -0.0941 | 111.4648
9 | 1.8028 | 0.01754 | -0.0913 | 102.7822
9.5 | 1.8338 | 0.02014 | -0.0877 | 91.0526
10 | 1.8602 | 0.02313 | -0.0839 | 80.4237
10.5 | 1.8767 | 0.02681 | -0.0798 | 70
11 | 1.8767 | 0.0316 | -0.0752 | 59.3892
11.5 | 1.8504 | 0.0381 | -0.0697 | 48.5669
12 | 1.7884 | 0.04708 | -0.0635 | 37.9864
12.5 | 1.717 | 0.05733 | -0.0584 | 29.9494
13 | 1.6587 | 0.06731 | -0.0549 | 24.6427
13.5 | 1.627 | 0.07565 | -0.0527 | 21.5069
14 | 1.5964 | 0.08427 | -0.0514 | 18.9439
14.5 | 1.581 | 0.09186 | -0.0506 | 17.211
15 | 1.5659 | 0.09961 | -0.0503 | 15.7203
15.5 | 1.5418 | 0.10844 | -0.0507 | 14.218

## 113. Re 12M Mach 0.00 (1)
BIGFOIL.COM POLAR EXPORT
goe382
GOE 382 |  |  |  | Cl Max: | 2.398 | at alpha= | 18 | deg
JavaFoil+Calcfoil stall+Eppler ext transition |  |  |  | L/D Max: | 137.286 | at alpha= | 8 | deg
Re: | 12000000 |  |  | Cd Min: | 0.00807 | at alpha= | -4.5 | deg
Mach: | 0 |  |  | Cl=0 at alpha= | -5.5574 | deg
|  |  |  | @ Cl=0.1, Cd= | 0.00813
|  |  |  | @ Cl=0.4, Cd= | 0.0091313
|  |  |  | @ Cl=0.6, Cd= | 0.0090706
alpha (deg) | Cl | Cd | Cm | Cl/Cd
-20 | -0.914 | 0.091 | -0.051 | -10.047
-19.5 | -0.915 | 0.08176 | -0.053 | -11.194
-19 | -0.917 | 0.07151 | -0.055 | -12.821
-18.5 | -0.899 | 0.07592 | -0.055 | -11.842
-18 | -0.92 | 0.05 | -0.06 | -18.4
-17.5 | -0.928 | 0.03663 | -0.063 | -25.327
-17 | -0.92 | 0.03182 | -0.065 | -28.905
-16.5 | -0.914 | 0.02581 | -0.067 | -35.407
-16 | -0.903 | 0.0221 | -0.069 | -40.851
-15.5 | -0.854 | 0.03128 | -0.067 | -27.319
-15 | -0.871 | 0.01655 | -0.072 | -52.608
-14.5 | -0.847 | 0.01498 | -0.074 | -56.557
-14 | -0.821 | 0.01374 | -0.075 | -59.748
-13.5 | -0.792 | 0.01299 | -0.076 | -60.982
-13 | -0.759 | 0.01233 | -0.078 | -61.579
-12.5 | -0.723 | 0.01148 | -0.079 | -62.934
-12 | -0.684 | 0.01098 | -0.08 | -62.28
-11.5 | -0.642 | 0.01058 | -0.081 | -60.688
-11 | -0.598 | 0.01042 | -0.083 | -57.373
-10.5 | -0.55 | 0.01064 | -0.084 | -51.708
-10 | -0.501 | 0.00999 | -0.085 | -50.213
-9.5 | -0.451 | 0.01023 | -0.086 | -44.026
-9 | -0.398 | 0.00956 | -0.087 | -41.642
-8.5 | -0.344 | 0.00991 | -0.088 | -34.667
-8 | -0.288 | 0.00969 | -0.089 | -29.736
-7.5 | -0.231 | 0.00892 | -0.09 | -25.927
-7 | -0.173 | 0.00811 | -0.091 | -21.345
-6.5 | -0.114 | 0.00878 | -0.092 | -12.975
-6 | -0.054 | 0.00823 | -0.093 | -6.539
-5.5 | 0.007 | 0.00887 | -0.095 | 0.799
-5 | 0.069 | 0.00819 | -0.096 | 8.384
-4.5 | 0.131 | 0.00807 | -0.097 | 16.197
-4 | 0.193 | 0.00912 | -0.098 | 21.194
-3.5 | 0.256 | 0.00919 | -0.099 | 27.863
-3 | 0.319 | 0.00923 | -0.1 | 34.581
-2.5 | 0.383 | 0.00925 | -0.101 | 41.374
-2 | 0.446 | 0.00881 | -0.102 | 50.624
-1.5 | 0.509 | 0.00917 | -0.103 | 55.499
-1 | 0.572 | 0.00889 | -0.105 | 64.283
-0.5 | 0.634 | 0.00929 | -0.106 | 68.231
0 | 0.701 | 0.00889 | -0.107 | 78.858
0.5 | 0.764 | 0.00821 | -0.108 | 93.064
1 | 0.826 | 0.00838 | -0.109 | 98.572
1.5 | 0.889 | 0.00972 | -0.11 | 91.482
2 | 0.951 | 0.01034 | -0.111 | 91.981
2.5 | 1.013 | 0.01049 | -0.112 | 96.562
3 | 1.075 | 0.00997 | -0.114 | 107.88
3.5 | 1.137 | 0.01026 | -0.115 | 110.9
4 | 1.199 | 0.01024 | -0.116 | 117.082
4.5 | 1.26 | 0.01056 | -0.117 | 119.352
5 | 1.322 | 0.01093 | -0.118 | 120.897
5.5 | 1.383 | 0.01119 | -0.119 | 123.52
6 | 1.444 | 0.01139 | -0.12 | 126.693
6.5 | 1.504 | 0.01171 | -0.121 | 128.472
7 | 1.564 | 0.01193 | -0.122 | 131.144
7.5 | 1.624 | 0.01216 | -0.123 | 133.604
8 | 1.684 | 0.01227 | -0.125 | 137.286
8.5 | 1.744 | 0.0131 | -0.126 | 133.086
9 | 1.764 | 0.01636 | -0.124 | 107.816
9.5 | 1.817 | 0.01675 | -0.125 | 108.455
10 | 1.868 | 0.01745 | -0.126 | 107.08
10.5 | 1.919 | 0.01812 | -0.126 | 105.947
11 | 1.969 | 0.01903 | -0.127 | 103.453
11.5 | 2.017 | 0.01982 | -0.127 | 101.785
12 | 2.066 | 0.02059 | -0.128 | 100.324
12.5 | 2.112 | 0.02138 | -0.129 | 98.773
13 | 2.147 | 0.02607 | -0.129 | 82.355
13.5 | 2.189 | 0.02749 | -0.13 | 79.627
14 | 2.23 | 0.02906 | -0.13 | 76.742
14.5 | 2.27 | 0.03074 | -0.131 | 73.83
15 | 2.308 | 0.03225 | -0.131 | 71.555
15.5 | 2.34 | 0.03415 | -0.132 | 68.525
16 | 2.361 | 0.03629 | -0.132 | 65.044
16.5 | 2.374 | 0.03899 | -0.132 | 60.886
17 | 2.386 | 0.04122 | -0.133 | 57.882
17.5 | 2.394 | 0.04428 | -0.133 | 54.062
18 | 2.398 | 0.04676 | -0.134 | 51.282
18.5 | 2.397 | 0.05 | -0.134 | 47.944
19 | 2.394 | 0.05288 | -0.134 | 45.268
19.5 | 2.385 | 0.05601 | -0.135 | 42.58
20 | 2.372 | 0.05937 | -0.135 | 39.95

## 114. Re 12M Mach 0.00 (2)
BIGFOIL.COM POLAR EXPORT
goe382
GOE 382 |  |  |  | Cl Max: | 1.7808 | at alpha= | 14 | deg
XFOIL ncrit=9 |  |  |  | L/D Max: | 195.563 | at alpha= | 7.5 | deg
Re: | 12000000 |  |  | Cd Min: | 0.09232 | at alpha= | 19 | deg
Mach: | 0 |  |  | Cl=0 at alpha= | -5.3946 | deg
|  |  |  | @ Cl=0.1, Cd= | 0.0067442
|  |  |  | @ Cl=0.4, Cd= | 0.0066396
|  |  |  | @ Cl=0.6, Cd= | 0.00666
alpha (deg) | Cl | Cd | Cm | Cl/Cd
-20 | -1.5298 | 0.0189 | -0.1155 | -80.9418
-19.5 | -1.5033 | 0.01745 | -0.113 | -86.149
-19 | -1.4722 | 0.01636 | -0.1102 | -89.9878
-18.5 | -1.4393 | 0.01551 | -0.107 | -92.7982
-18 | -1.3968 | 0.01476 | -0.1053 | -94.6341
-17.5 | -1.3513 | 0.01409 | -0.1038 | -95.9049
-17 | -1.3037 | 0.0135 | -0.1026 | -96.5704
-16.5 | -1.2544 | 0.01297 | -0.1016 | -96.7155
-16 | -1.2039 | 0.01251 | -0.1007 | -96.235
-15.5 | -1.1522 | 0.01208 | -0.0999 | -95.3808
-15 | -1.0997 | 0.01168 | -0.0992 | -94.1524
-14.5 | -1.0463 | 0.01128 | -0.0987 | -92.7571
-14 | -0.9919 | 0.01091 | -0.0983 | -90.9166
-13.5 | -0.9369 | 0.01057 | -0.0979 | -88.6377
-13 | -0.8815 | 0.01024 | -0.0976 | -86.084
-12.5 | -0.8255 | 0.0099 | -0.0974 | -83.3838
-12 | -0.769 | 0.0096 | -0.0973 | -80.1042
-11.5 | -0.7122 | 0.00932 | -0.0972 | -76.4163
-11 | -0.6548 | 0.00903 | -0.0973 | -72.5138
-10.5 | -0.5972 | 0.00878 | -0.0973 | -68.0182
-10 | -0.5394 | 0.00856 | -0.0974 | -63.014
-9.5 | -0.481 | 0.00833 | -0.0977 | -57.7431
-9 | -0.4226 | 0.00811 | -0.0979 | -52.1085
-8.5 | -0.3648 | 0.00787 | -0.098 | -46.3532
-8 | -0.3065 | 0.00761 | -0.0983 | -40.276
-7.5 | -0.2479 | 0.0074 | -0.0986 | -33.5
-7 | -0.1893 | 0.00724 | -0.0989 | -26.1464
-6.5 | -0.1301 | 0.00708 | -0.0994 | -18.3757
-6 | -0.0715 | 0.00698 | -0.0997 | -10.2436
-5.5 | -0.0124 | 0.00686 | -0.1002 | -1.8076
-5 | 0.0464 | 0.00679 | -0.1006 | 6.8336
-4.5 | 0.1049 | 0.00674 | -0.1011 | 15.5638
-4 | 0.1633 | 0.00672 | -0.1015 | 24.3006
-3.5 | 0.2219 | 0.00671 | -0.102 | 33.07
-3 | 0.2808 | 0.00666 | -0.1025 | 42.1622
-2.5 | 0.3391 | 0.00665 | -0.103 | 50.9925
-2 | 0.3977 | 0.00664 | -0.1035 | 59.8946
-1.5 | 0.4565 | 0.00663 | -0.1042 | 68.8537
-1 | 0.5152 | 0.00664 | -0.1048 | 77.5904
-0.5 | 0.5736 | 0.00666 | -0.1054 | 86.1261
0 | 0.6323 | 0.00666 | -0.1061 | 94.9399
0.5 | 0.6896 | 0.00664 | -0.1066 | 103.8554
1 | 0.7485 | 0.00665 | -0.1073 | 112.5564
1.5 | 0.806 | 0.00674 | -0.1079 | 119.5846
2 | 0.864 | 0.0068 | -0.1086 | 127.0588
2.5 | 0.9222 | 0.00685 | -0.1094 | 134.6277
3.5 | 1.0356 | 0.00694 | -0.1105 | 149.2219
4 | 1.0924 | 0.00703 | -0.1111 | 155.3912
4.5 | 1.147 | 0.007 | -0.1115 | 163.8571
5 | 1.2029 | 0.00701 | -0.1121 | 171.5977
5.5 | 1.2544 | 0.00698 | -0.1121 | 179.7135
6 | 1.3085 | 0.00709 | -0.1124 | 184.5557
6.5 | 1.3608 | 0.00725 | -0.1124 | 187.6966
7 | 1.4104 | 0.00736 | -0.1121 | 191.6304
7.5 | 1.4589 | 0.00746 | -0.1113 | 195.563
8 | 1.5045 | 0.00783 | -0.1101 | 192.1456
8.5 | 1.546 | 0.00833 | -0.1083 | 185.5942
9 | 1.5905 | 0.00877 | -0.1072 | 181.3569
9.5 | 1.6297 | 0.00944 | -0.1053 | 172.6377
10 | 1.6583 | 0.01056 | -0.102 | 157.036
10.5 | 1.6875 | 0.01173 | -0.0989 | 143.8619
11 | 1.7002 | 0.01377 | -0.0939 | 123.4713
11.5 | 1.712 | 0.01606 | -0.0893 | 106.6002
12 | 1.7297 | 0.01822 | -0.086 | 94.9341
12.5 | 1.7464 | 0.02065 | -0.083 | 84.5714
13 | 1.7636 | 0.02322 | -0.0804 | 75.9518
13.5 | 1.7764 | 0.02632 | -0.078 | 67.4924
14 | 1.7808 | 0.03022 | -0.0752 | 58.9279
14.5 | 1.7495 | 0.03745 | -0.0707 | 46.7156
15.5 | 1.7046 | 0.05162 | -0.0651 | 33.0221
16 | 1.7064 | 0.05662 | -0.064 | 30.1378
16.5 | 1.7071 | 0.06184 | -0.0631 | 27.6051
17 | 1.706 | 0.06735 | -0.0624 | 25.3304
17.5 | 1.7001 | 0.07345 | -0.0618 | 23.1464
18 | 1.6966 | 0.07944 | -0.0614 | 21.357
18.5 | 1.6905 | 0.08572 | -0.0613 | 19.7212
19 | 1.6829 | 0.09232 | -0.0614 | 18.229

## 115. Re 12M Mach 0.10 (1)
BIGFOIL.COM POLAR EXPORT
goe382
GOE 382 |  |  |  | Cl Max: | 2.391 | at alpha= | 18 | deg
JavaFoil+Calcfoil stall+Eppler ext transition |  |  |  | L/D Max: | 136.514 | at alpha= | 8 | deg
Re: | 12000000 |  |  | Cd Min: | 0.00812 | at alpha= | -5 | deg
Mach: | 0.1 |  |  | Cl=0 at alpha= | -5.5574 | deg
|  |  |  | @ Cl=0.1, Cd= | 0.00814
|  |  |  | @ Cl=0.4, Cd= | 0.0090775
|  |  |  | @ Cl=0.6, Cd= | 0.0090455
alpha (deg) | Cl | Cd | Cm | Cl/Cd
-20 | -0.877 | 0.09863 | -0.05 | -8.887
-19.5 | -0.878 | 0.0906 | -0.052 | -9.693
-19 | -0.879 | 0.08177 | -0.054 | -10.753
-18.5 | -0.882 | 0.07066 | -0.056 | -12.484
-18 | -0.883 | 0.06101 | -0.058 | -14.473
-17.5 | -0.902 | 0.04036 | -0.063 | -22.342
-17 | -0.896 | 0.03482 | -0.064 | -25.739
-16.5 | -0.892 | 0.02868 | -0.067 | -31.1
-16 | -0.884 | 0.02386 | -0.069 | -37.052
-15.5 | -0.837 | 0.03466 | -0.066 | -24.153
-15 | -0.858 | 0.01742 | -0.072 | -49.282
-14.5 | -0.837 | 0.01558 | -0.074 | -53.719
-14 | -0.813 | 0.01416 | -0.075 | -57.392
-13.5 | -0.785 | 0.0134 | -0.077 | -58.614
-13 | -0.755 | 0.01255 | -0.078 | -60.142
-12.5 | -0.719 | 0.01167 | -0.079 | -61.626
-12 | -0.681 | 0.01115 | -0.081 | -61.079
-11.5 | -0.641 | 0.0107 | -0.082 | -59.862
-11 | -0.597 | 0.0105 | -0.083 | -56.884
-10.5 | -0.551 | 0.0093 | -0.084 | -59.256
-10 | -0.502 | 0.01003 | -0.085 | -50.018
-9.5 | -0.452 | 0.00877 | -0.086 | -51.459
-9 | -0.399 | 0.00855 | -0.087 | -46.641
-8.5 | -0.345 | 0.00987 | -0.088 | -34.909
-8 | -0.289 | 0.00974 | -0.089 | -29.663
-7.5 | -0.232 | 0.00892 | -0.091 | -26.021
-7 | -0.174 | 0.00821 | -0.092 | -21.16
-6.5 | -0.114 | 0.00887 | -0.093 | -12.894
-6 | -0.054 | 0.00827 | -0.094 | -6.533
-5.5 | 0.007 | 0.00939 | -0.095 | 0.758
-5 | 0.069 | 0.00812 | -0.096 | 8.493
-4.5 | 0.131 | 0.00816 | -0.097 | 16.101
-4 | 0.194 | 0.00923 | -0.098 | 21.021
-3.5 | 0.257 | 0.00919 | -0.099 | 27.989
-3 | 0.321 | 0.00924 | -0.101 | 34.703
-2.5 | 0.384 | 0.00917 | -0.102 | 41.915
-2 | 0.448 | 0.0088 | -0.103 | 50.937
-1.5 | 0.511 | 0.00925 | -0.104 | 55.266
-1 | 0.575 | 0.00886 | -0.105 | 64.851
-0.5 | 0.637 | 0.00932 | -0.106 | 68.395
0 | 0.705 | 0.00883 | -0.107 | 79.828
0.5 | 0.768 | 0.0082 | -0.109 | 93.608
1 | 0.831 | 0.00846 | -0.11 | 98.196
1.5 | 0.893 | 0.00976 | -0.111 | 91.534
2 | 0.956 | 0.01038 | -0.112 | 92.046
2.5 | 1.018 | 0.01049 | -0.113 | 97.124
3 | 1.081 | 0.00999 | -0.114 | 108.187
3.5 | 1.143 | 0.01027 | -0.115 | 111.248
4 | 1.205 | 0.00885 | -0.116 | 136.19
4.5 | 1.266 | 0.01059 | -0.117 | 119.636
5 | 1.328 | 0.01097 | -0.119 | 121.101
5.5 | 1.389 | 0.01127 | -0.12 | 123.226
6 | 1.45 | 0.01148 | -0.121 | 126.287
6.5 | 1.511 | 0.01179 | -0.122 | 128.12
7 | 1.572 | 0.01203 | -0.123 | 130.672
7.5 | 1.632 | 0.01226 | -0.124 | 133.148
8 | 1.692 | 0.01239 | -0.125 | 136.514
8.5 | 1.752 | 0.01326 | -0.126 | 132.071
9 | 1.771 | 0.01658 | -0.124 | 106.819
9.5 | 1.823 | 0.01697 | -0.125 | 107.458
10 | 1.875 | 0.01771 | -0.126 | 105.903
10.5 | 1.926 | 0.01858 | -0.127 | 103.658
11 | 1.976 | 0.01934 | -0.128 | 102.163
11.5 | 2.024 | 0.02016 | -0.128 | 100.401
12 | 2.073 | 0.02097 | -0.129 | 98.855
12.5 | 2.117 | 0.02193 | -0.129 | 96.576
13 | 2.152 | 0.02654 | -0.129 | 81.064
13.5 | 2.194 | 0.02805 | -0.13 | 78.215
14 | 2.234 | 0.02967 | -0.131 | 75.297
14.5 | 2.274 | 0.03143 | -0.131 | 72.353
15 | 2.312 | 0.03333 | -0.131 | 69.367
15.5 | 2.343 | 0.03499 | -0.132 | 66.967
16 | 2.359 | 0.0375 | -0.132 | 62.907
16.5 | 2.375 | 0.03958 | -0.133 | 60.014
17 | 2.384 | 0.04242 | -0.133 | 56.205
17.5 | 2.39 | 0.04501 | -0.134 | 53.101
18 | 2.391 | 0.04838 | -0.134 | 49.424
18.5 | 2.388 | 0.05163 | -0.135 | 46.244
19 | 2.38 | 0.05441 | -0.135 | 43.736
19.5 | 2.367 | 0.05754 | -0.135 | 41.145
20 | 2.351 | 0.06114 | -0.135 | 38.451

## 116. Re 12M Mach 0.10 (2)
BIGFOIL.COM POLAR EXPORT
goe382
GOE 382 |  |  |  | Cl Max: | 1.7791 | at alpha= | 14 | deg
XFOIL ncrit=9 |  |  |  | L/D Max: | 194.907 | at alpha= | 7.5 | deg
Re: | 12000000 |  |  | Cd Min: | 0.09564 | at alpha= | 19 | deg
Mach: | 0.1 |  |  | Cl=0 at alpha= | -5.3921 | deg
|  |  |  | @ Cl=0.1, Cd= | 0.0067647
|  |  |  | @ Cl=0.4, Cd= | 0.00666
|  |  |  | @ Cl=0.6, Cd= | 0.0066777
alpha (deg) | Cl | Cd | Cm | Cl/Cd
-20 | -1.5164 | 0.02128 | -0.1214 | -71.2594
-19.5 | -1.4942 | 0.01928 | -0.1194 | -77.5
-19 | -1.4694 | 0.01765 | -0.1166 | -83.2521
-18.5 | -1.4392 | 0.01644 | -0.1135 | -87.5426
-18 | -1.4056 | 0.01554 | -0.1101 | -90.4505
-17.5 | -1.3618 | 0.01473 | -0.1082 | -92.4508
-17 | -1.3151 | 0.01404 | -0.1066 | -93.6681
-16.5 | -1.2661 | 0.01344 | -0.1052 | -94.2039
-16 | -1.2155 | 0.01292 | -0.104 | -94.0789
-15.5 | -1.1637 | 0.01243 | -0.103 | -93.6203
-15 | -1.1107 | 0.01199 | -0.1021 | -92.6355
-14.5 | -1.0568 | 0.01156 | -0.1013 | -91.4187
-14 | -1.0018 | 0.01115 | -0.1007 | -89.8475
-13.5 | -0.9462 | 0.01077 | -0.1001 | -87.8552
-13 | -0.8903 | 0.01042 | -0.0997 | -85.4415
-12.5 | -0.8336 | 0.01006 | -0.0993 | -82.8628
-12 | -0.7766 | 0.00973 | -0.0991 | -79.815
-11.5 | -0.7192 | 0.00943 | -0.0988 | -76.2672
-11 | -0.6611 | 0.00913 | -0.0988 | -72.4096
-10.5 | -0.6029 | 0.00886 | -0.0987 | -68.0474
-10 | -0.5445 | 0.00863 | -0.0987 | -63.0939
-9.5 | -0.4855 | 0.00839 | -0.0989 | -57.8665
-9 | -0.4265 | 0.00816 | -0.099 | -52.2672
-8.5 | -0.3677 | 0.00796 | -0.0992 | -46.1935
-8 | -0.3091 | 0.00766 | -0.0993 | -40.3525
-7.5 | -0.2501 | 0.00745 | -0.0995 | -33.5705
-7 | -0.191 | 0.00728 | -0.0998 | -26.2363
-6.5 | -0.1314 | 0.00711 | -0.1002 | -18.481
-6 | -0.0722 | 0.007 | -0.1005 | -10.3143
-5.5 | -0.0128 | 0.00689 | -0.1009 | -1.8578
-5 | 0.0465 | 0.00681 | -0.1013 | 6.8282
-4.5 | 0.1055 | 0.00676 | -0.1017 | 15.6065
-4 | 0.1643 | 0.00674 | -0.1021 | 24.3769
-3.5 | 0.2232 | 0.00673 | -0.1026 | 33.1649
-3 | 0.2826 | 0.00668 | -0.1031 | 42.3054
-2.5 | 0.3413 | 0.00666 | -0.1036 | 51.2462
-2 | 0.4002 | 0.00666 | -0.1041 | 60.0901
-1.5 | 0.4595 | 0.00664 | -0.1047 | 69.2018
-1 | 0.5184 | 0.00666 | -0.1053 | 77.8378
-0.5 | 0.5774 | 0.00667 | -0.1059 | 86.5667
0 | 0.6363 | 0.00669 | -0.1066 | 95.1121
0.5 | 0.694 | 0.00666 | -0.1071 | 104.2042
1 | 0.7533 | 0.00667 | -0.1078 | 112.9385
1.5 | 0.8111 | 0.00677 | -0.1084 | 119.808
2 | 0.8696 | 0.00682 | -0.1091 | 127.5073
2.5 | 0.9279 | 0.00688 | -0.1098 | 134.8692
3 | 0.9843 | 0.00692 | -0.1102 | 142.2399
3.5 | 1.0422 | 0.00696 | -0.1109 | 149.7414
4 | 1.099 | 0.00707 | -0.1115 | 155.4455
4.5 | 1.1541 | 0.00705 | -0.1118 | 163.7021
5 | 1.2106 | 0.00705 | -0.1124 | 171.7163
5.5 | 1.2623 | 0.00702 | -0.1123 | 179.8148
6 | 1.3165 | 0.00714 | -0.1126 | 184.3838
6.5 | 1.3692 | 0.0073 | -0.1126 | 187.5616
7 | 1.4192 | 0.00741 | -0.1122 | 191.525
7.5 | 1.4657 | 0.00752 | -0.1109 | 194.9069
8 | 1.5119 | 0.00792 | -0.1098 | 190.8965
8.5 | 1.5537 | 0.00843 | -0.1079 | 184.306
9 | 1.5981 | 0.00891 | -0.1067 | 179.3603
9.5 | 1.6381 | 0.00958 | -0.1049 | 170.9916
10 | 1.6658 | 0.01077 | -0.1013 | 154.6704
10.5 | 1.6949 | 0.01199 | -0.0982 | 141.3595
11 | 1.7063 | 0.01414 | -0.0931 | 120.6719
11.5 | 1.7184 | 0.01651 | -0.0886 | 104.0824
12 | 1.7322 | 0.01898 | -0.0848 | 91.2645
12.5 | 1.7495 | 0.02144 | -0.082 | 81.5998
13 | 1.7646 | 0.0243 | -0.0794 | 72.6173
13.5 | 1.7776 | 0.02746 | -0.0769 | 64.7342
14 | 1.7791 | 0.03175 | -0.0741 | 56.0346
14.5 | 1.7482 | 0.03908 | -0.0699 | 44.7339
15 | 1.6975 | 0.04872 | -0.0655 | 34.842
15.5 | 1.693 | 0.05438 | -0.0641 | 31.1328
16 | 1.6929 | 0.05963 | -0.063 | 28.3901
16.5 | 1.6922 | 0.06511 | -0.0621 | 25.9899
17 | 1.6902 | 0.07075 | -0.0614 | 23.8898
17.5 | 1.6861 | 0.07676 | -0.0609 | 21.9659
18 | 1.6824 | 0.0828 | -0.0606 | 20.3188
18.5 | 1.6772 | 0.08907 | -0.0606 | 18.8301
19 | 1.6705 | 0.09564 | -0.0608 | 17.4665

## 117. Re 12M Mach 0.25 (1)
BIGFOIL.COM POLAR EXPORT
goe382
GOE 382 |  |  |  | Cl Max: | 2.358 | at alpha= | 16 | deg
JavaFoil+Calcfoil stall+Eppler ext transition |  |  |  | L/D Max: | 134.097 | at alpha= | 4 | deg
Re: | 12000000 |  |  | Cd Min: | 0.00834 | at alpha= | 0.5 | deg
Mach: | 0.25 |  |  | Cl=0 at alpha= | -5.5564 | deg
|  |  |  | @ Cl=0.1, Cd= | 0.0088511
|  |  |  | @ Cl=0.4, Cd= | 0.008933
|  |  |  | @ Cl=0.6, Cd= | 0.0090428
alpha (deg) | Cl | Cd | Cm | Cl/Cd
-20 | -0.585 | 0.12763 | -0.046 | -4.581
-19.5 | -0.607 | 0.12386 | -0.047 | -4.898
-19 | -0.617 | 0.1329 | -0.042 | -4.645
-18.5 | -0.652 | 0.10034 | -0.051 | -6.502
-18 | -0.666 | 0.09712 | -0.052 | -6.857
-17.5 | -0.682 | 0.08709 | -0.054 | -7.833
-17 | -0.696 | 0.07721 | -0.057 | -9.011
-16.5 | -0.707 | 0.06741 | -0.059 | -10.484
-16 | -0.722 | 0.05265 | -0.063 | -13.716
-15.5 | -0.7 | 0.06599 | -0.059 | -10.602
-15 | -0.743 | 0.03034 | -0.07 | -24.474
-14.5 | -0.712 | 0.03991 | -0.068 | -17.84
-14 | -0.74 | 0.01906 | -0.075 | -38.821
-13.5 | -0.73 | 0.01628 | -0.077 | -44.82
-13 | -0.712 | 0.01453 | -0.079 | -48.983
-12.5 | -0.688 | 0.01296 | -0.081 | -53.099
-12 | -0.66 | 0.01197 | -0.082 | -55.126
-11.5 | -0.626 | 0.01135 | -0.084 | -55.162
-11 | -0.587 | 0.01119 | -0.085 | -52.479
-10.5 | -0.546 | 0.01077 | -0.086 | -50.691
-10 | -0.501 | 0.01049 | -0.087 | -47.789
-9.5 | -0.453 | 0.01068 | -0.089 | -42.404
-9 | -0.402 | 0.00877 | -0.09 | -45.821
-8.5 | -0.348 | 0.01018 | -0.091 | -34.227
-8 | -0.293 | 0.01018 | -0.092 | -28.78
-7.5 | -0.236 | 0.00995 | -0.093 | -23.686
-7 | -0.177 | 0.00918 | -0.094 | -19.261
-6.5 | -0.117 | 0.00951 | -0.095 | -12.261
-6 | -0.055 | 0.00839 | -0.096 | -6.579
-5.5 | 0.007 | 0.00957 | -0.098 | 0.761
-5 | 0.071 | 0.00891 | -0.099 | 7.921
-4.5 | 0.135 | 0.00878 | -0.1 | 15.329
-4 | 0.199 | 0.00948 | -0.101 | 21.01
-3.5 | 0.264 | 0.00927 | -0.102 | 28.469
-3 | 0.329 | 0.00936 | -0.103 | 35.16
-2.5 | 0.395 | 0.00893 | -0.105 | 44.22
-2 | 0.461 | 0.00897 | -0.106 | 51.311
-1.5 | 0.525 | 0.00935 | -0.107 | 56.193
-1 | 0.59 | 0.00896 | -0.108 | 65.855
-0.5 | 0.654 | 0.00949 | -0.109 | 68.965
0 | 0.724 | 0.00894 | -0.11 | 80.948
0.5 | 0.788 | 0.00834 | -0.112 | 94.542
1 | 0.853 | 0.0085 | -0.113 | 100.359
1.5 | 0.917 | 0.01 | -0.114 | 91.751
2 | 0.981 | 0.01057 | -0.115 | 92.816
2.5 | 1.045 | 0.01083 | -0.116 | 96.521
3 | 1.109 | 0.0108 | -0.117 | 102.759
3.5 | 1.173 | 0.01062 | -0.118 | 110.489
4 | 1.236 | 0.00922 | -0.12 | 134.097
4.5 | 1.3 | 0.01108 | -0.121 | 117.332
5 | 1.362 | 0.01141 | -0.122 | 119.364
5.5 | 1.425 | 0.01172 | -0.123 | 121.583
6 | 1.488 | 0.01195 | -0.124 | 124.496
6.5 | 1.55 | 0.01231 | -0.125 | 125.865
7 | 1.611 | 0.01245 | -0.126 | 129.426
7.5 | 1.673 | 0.01281 | -0.127 | 130.569
8 | 1.734 | 0.01298 | -0.129 | 133.535
8.5 | 1.768 | 0.01414 | -0.128 | 125.063
9 | 1.817 | 0.01521 | -0.128 | 119.453
9.5 | 1.859 | 0.01842 | -0.128 | 100.928
10 | 1.911 | 0.01912 | -0.129 | 99.972
10.5 | 1.962 | 0.02017 | -0.13 | 97.264
11 | 2.011 | 0.02109 | -0.13 | 95.367
11.5 | 2.059 | 0.02211 | -0.131 | 93.134
12 | 2.105 | 0.02323 | -0.131 | 90.621
12.5 | 2.15 | 0.02431 | -0.132 | 88.431
13 | 2.177 | 0.03004 | -0.132 | 72.471
13.5 | 2.218 | 0.03168 | -0.133 | 70.025
14 | 2.255 | 0.03354 | -0.133 | 67.226
14.5 | 2.29 | 0.036 | -0.133 | 63.619
15 | 2.326 | 0.0381 | -0.134 | 61.061
15.5 | 2.349 | 0.04053 | -0.134 | 57.959
16 | 2.358 | 0.043 | -0.135 | 54.849
16.5 | 2.358 | 0.04696 | -0.135 | 50.216
17 | 2.354 | 0.05026 | -0.135 | 46.84
17.5 | 2.342 | 0.05372 | -0.136 | 43.588
18 | 2.324 | 0.05681 | -0.136 | 40.909
18.5 | 2.299 | 0.06134 | -0.136 | 37.478
19 | 2.264 | 0.0658 | -0.137 | 34.405
19.5 | 2.226 | 0.07013 | -0.137 | 31.736
20 | 2.182 | 0.07354 | -0.137 | 29.665

## 118. Re 12M Mach 0.25 (2)
BIGFOIL.COM POLAR EXPORT
goe382
GOE 382 |  |  |  | Cl Max: | 1.7693 | at alpha= | 13.5 | deg
XFOIL ncrit=9 |  |  |  | L/D Max: | 189.172 | at alpha= | 7.5 | deg
Re: | 12000000 |  |  | Cd Min: | 0.11 | at alpha= | -20 | deg
Mach: | 0.25 |  |  | Cl=0 at alpha= | -5.3801 | deg
|  |  |  | @ Cl=0.1, Cd= | 0.0068796
|  |  |  | @ Cl=0.4, Cd= | 0.0067577
|  |  |  | @ Cl=0.6, Cd= | 0.006762
alpha (deg) | Cl | Cd | Cm | Cl/Cd
-20 | -0.8791 | 0.11 | -0.0743 | -7.9918
-19.5 | -1.0867 | 0.07643 | -0.0997 | -14.2182
-19 | -1.2457 | 0.05025 | -0.1201 | -24.79
-18.5 | -1.2939 | 0.03713 | -0.1308 | -34.8478
-18 | -1.3035 | 0.02966 | -0.1357 | -43.9481
-17.5 | -1.297 | 0.02477 | -0.1372 | -52.3617
-17 | -1.2801 | 0.02161 | -0.136 | -59.2365
-16.5 | -1.2755 | 0.01848 | -0.1321 | -69.0206
-16 | -1.2531 | 0.01679 | -0.1268 | -74.6337
-15.5 | -1.2105 | 0.01558 | -0.1234 | -77.6958
-15 | -1.1607 | 0.01462 | -0.1206 | -79.3912
-14.5 | -1.1073 | 0.01381 | -0.1183 | -80.181
-14 | -1.051 | 0.01313 | -0.1162 | -80.0457
-13.5 | -0.9936 | 0.01248 | -0.1144 | -79.6154
-13 | -0.9356 | 0.01189 | -0.1127 | -78.688
-12.5 | -0.8765 | 0.01131 | -0.1112 | -77.4978
-12 | -0.8169 | 0.01079 | -0.1099 | -75.709
-11.5 | -0.7565 | 0.01031 | -0.1088 | -73.3754
-11 | -0.6955 | 0.00986 | -0.1079 | -70.5375
-10.5 | -0.6343 | 0.00948 | -0.1071 | -66.9093
-10 | -0.5727 | 0.00913 | -0.1064 | -62.7273
-9.5 | -0.5106 | 0.0088 | -0.1059 | -58.0227
-9 | -0.4485 | 0.00851 | -0.1056 | -52.7027
-8.5 | -0.3863 | 0.00827 | -0.1053 | -46.711
-8 | -0.3237 | 0.00802 | -0.1051 | -40.3616
-7.5 | -0.2622 | 0.00775 | -0.1049 | -33.8323
-7 | -0.2005 | 0.00748 | -0.1048 | -26.8048
-6.5 | -0.1384 | 0.00729 | -0.1048 | -18.9849
-6 | -0.0764 | 0.00714 | -0.1049 | -10.7003
-5.5 | -0.0148 | 0.00704 | -0.105 | -2.1023
-5 | 0.0469 | 0.00694 | -0.1052 | 6.7579
-4.5 | 0.1084 | 0.00687 | -0.1055 | 15.7787
-4 | 0.1698 | 0.00683 | -0.1057 | 24.8609
-3.5 | 0.2308 | 0.00682 | -0.106 | 33.8416
-3 | 0.2919 | 0.00681 | -0.1063 | 42.8634
-2.5 | 0.3535 | 0.00675 | -0.1068 | 52.3704
-2 | 0.4141 | 0.00676 | -0.1071 | 61.2574
-1.5 | 0.4757 | 0.00674 | -0.1077 | 70.5786
-1 | 0.5364 | 0.00677 | -0.1081 | 79.2319
-0.5 | 0.598 | 0.00676 | -0.1088 | 88.4615
0 | 0.6581 | 0.00682 | -0.1092 | 96.4956
0.5 | 0.7192 | 0.00681 | -0.1098 | 105.6094
1 | 0.7793 | 0.0068 | -0.1103 | 114.6029
1.5 | 0.8392 | 0.0069 | -0.1108 | 121.6232
2 | 0.9 | 0.00695 | -0.1115 | 129.4964
2.5 | 0.959 | 0.00708 | -0.1118 | 135.452
3.5 | 1.0779 | 0.00715 | -0.1128 | 150.7552
4 | 1.1352 | 0.00732 | -0.1129 | 155.082
4.5 | 1.1936 | 0.00727 | -0.1133 | 164.1816
5 | 1.2511 | 0.00732 | -0.1136 | 170.9153
5.5 | 1.3051 | 0.00727 | -0.1134 | 179.5186
6 | 1.359 | 0.00746 | -0.113 | 182.1716
6.5 | 1.4088 | 0.00761 | -0.1118 | 185.1248
7 | 1.4601 | 0.00774 | -0.111 | 188.6434
7.5 | 1.5077 | 0.00797 | -0.1095 | 189.1719
8 | 1.5514 | 0.0085 | -0.1074 | 182.5176
8.5 | 1.5971 | 0.00908 | -0.1058 | 175.8921
9 | 1.6413 | 0.00975 | -0.1041 | 168.3385
9.5 | 1.6823 | 0.01058 | -0.1021 | 159.0076
10 | 1.7101 | 0.012 | -0.0983 | 142.5083
10.5 | 1.7321 | 0.01382 | -0.0942 | 125.3329
11 | 1.7415 | 0.01646 | -0.089 | 105.8019
11.5 | 1.7437 | 0.01981 | -0.0838 | 88.0212
12 | 1.7464 | 0.02354 | -0.0795 | 74.1886
12.5 | 1.7559 | 0.02715 | -0.0765 | 64.674
13 | 1.7656 | 0.03092 | -0.0738 | 57.1022
13.5 | 1.7693 | 0.03538 | -0.0713 | 50.0085
14 | 1.7663 | 0.04052 | -0.0688 | 43.5908
14.5 | 1.7539 | 0.04659 | -0.0661 | 37.6454
15 | 1.6851 | 0.05802 | -0.0617 | 29.0434
15.5 | 1.6366 | 0.06828 | -0.0592 | 23.969
16 | 1.6267 | 0.07496 | -0.0583 | 21.7009
16.5 | 1.617 | 0.08186 | -0.0577 | 19.7532
17 | 1.6099 | 0.08848 | -0.0574 | 18.1951
17.5 | 1.6029 | 0.09525 | -0.0574 | 16.8283
18 | 1.5947 | 0.1022 | -0.0577 | 15.6037
18.5 | 1.5891 | 0.10896 | -0.0583 | 14.5843

## 119. Re 12M Mach 0.50 (1)
BIGFOIL.COM POLAR EXPORT
goe382
GOE 382 |  |  |  | Cl Max: | 2.122 | at alpha= | 12 | deg
JavaFoil+Calcfoil stall+Eppler ext transition |  |  |  | L/D Max: | 108.283 | at alpha= | 5 | deg
Re: | 12000000 |  |  | Cd Min: | 0.00821 | at alpha= | -4 | deg
Mach: | 0.5 |  |  | Cl=0 at alpha= | -5.5597 | deg
|  |  |  | @ Cl=0.1, Cd= | 0.0093341
|  |  |  | @ Cl=0.4, Cd= | 0.009336
|  |  |  | @ Cl=0.6, Cd= | 0.009502
alpha (deg) | Cl | Cd | Cm | Cl/Cd
-20 | -0.831 | 0.14978 | -0.045 | -5.548
-19.5 | -0.803 | 0.14375 | -0.046 | -5.586
-19 | -0.775 | 0.14006 | -0.046 | -5.534
-18.5 | -0.747 | 0.1358 | -0.047 | -5.501
-18 | -0.719 | 0.13008 | -0.047 | -5.526
-17.5 | -0.691 | 0.12542 | -0.048 | -5.507
-17 | -0.663 | 0.12637 | -0.049 | -5.245
-16.5 | -0.635 | 0.11931 | -0.049 | -5.319
-16 | -0.606 | 0.11778 | -0.05 | -5.143
-15.5 | -0.577 | 0.10723 | -0.05 | -5.385
-15 | -0.549 | 0.1025 | -0.051 | -5.353
-14.5 | -0.52 | 0.0988 | -0.051 | -5.26
-14 | -0.491 | 0.09468 | -0.051 | -5.182
-13.5 | -0.462 | 0.09984 | -0.052 | -4.628
-13 | -0.434 | 0.0922 | -0.053 | -4.703
-12.5 | -0.405 | 0.08635 | -0.053 | -4.685
-12 | -0.376 | 0.07859 | -0.054 | -4.788
-11.5 | -0.348 | 0.07157 | -0.056 | -4.86
-11 | -0.329 | 0.05383 | -0.07 | -6.105
-10.5 | -0.297 | 0.05402 | -0.068 | -5.493
-10 | -0.279 | 0.03582 | -0.08 | -7.787
-9.5 | -0.273 | 0.01426 | -0.096 | -19.121
-9 | -0.24 | 0.01413 | -0.097 | -16.957
-8.5 | -0.208 | 0.01148 | -0.1 | -18.141
-8 | -0.204 | 0.04764 | -0.061 | -4.276
-7.5 | -0.225 | 0.01151 | -0.104 | -19.581
-7 | -0.179 | 0.01 | -0.105 | -17.891
-6.5 | -0.122 | 0.01071 | -0.106 | -11.373
-6 | -0.059 | 0.00929 | -0.108 | -6.332
-5.5 | 0.008 | 0.01037 | -0.109 | 0.759
-5 | 0.077 | 0.00936 | -0.11 | 8.236
-4.5 | 0.148 | 0.00928 | -0.112 | 15.943
-4 | 0.22 | 0.00821 | -0.113 | 26.805
-3.5 | 0.293 | 0.00921 | -0.114 | 31.791
-3 | 0.366 | 0.00929 | -0.115 | 39.394
-2.5 | 0.44 | 0.00939 | -0.117 | 46.817
-2 | 0.513 | 0.00939 | -0.118 | 54.645
-1.5 | 0.586 | 0.0095 | -0.119 | 61.655
-1 | 0.657 | 0.00951 | -0.121 | 69.124
-0.5 | 0.729 | 0.00962 | -0.122 | 75.79
0 | 0.807 | 0.00872 | -0.123 | 92.507
0.5 | 0.878 | 0.01021 | -0.125 | 86.069
1 | 0.95 | 0.01077 | -0.126 | 88.171
1.5 | 1.021 | 0.01112 | -0.127 | 91.838
2 | 1.092 | 0.01199 | -0.128 | 91.088
2.5 | 1.162 | 0.01232 | -0.13 | 94.339
3 | 1.219 | 0.01244 | -0.13 | 97.981
3.5 | 1.286 | 0.01237 | -0.131 | 103.956
4 | 1.352 | 0.01287 | -0.132 | 105.064
4.5 | 1.416 | 0.01314 | -0.133 | 107.776
5 | 1.478 | 0.01365 | -0.133 | 108.283
5.5 | 1.542 | 0.01445 | -0.134 | 106.7
6 | 1.605 | 0.01508 | -0.135 | 106.413
6.5 | 1.667 | 0.01543 | -0.136 | 107.996
7 | 1.728 | 0.01611 | -0.137 | 107.211
7.5 | 1.789 | 0.01665 | -0.138 | 107.447
8 | 1.846 | 0.01744 | -0.139 | 105.84
8.5 | 1.884 | 0.02463 | -0.138 | 76.494
9 | 1.932 | 0.02651 | -0.139 | 72.877
9.5 | 1.976 | 0.02812 | -0.139 | 70.241
10 | 2.018 | 0.02996 | -0.14 | 67.342
10.5 | 2.055 | 0.03243 | -0.14 | 63.36
11 | 2.086 | 0.03456 | -0.141 | 60.352
11.5 | 2.109 | 0.03744 | -0.141 | 56.329
12 | 2.122 | 0.0411 | -0.141 | 51.634
12.5 | 2.11 | 0.05368 | -0.14 | 39.313
13 | 2.099 | 0.05894 | -0.14 | 35.616
13.5 | 2.074 | 0.06571 | -0.14 | 31.555
14 | 2.017 | 0.07293 | -0.14 | 27.658
14.5 | 1.898 | 0.08254 | -0.14 | 22.993
15 | 1.311 | 0.11662 | -0.135 | 11.244
15.5 | 1.315 | 0.15448 | -0.13 | 8.514
16 | 1.33 | 0.17313 | -0.127 | 7.683
16.5 | 1.371 | 0.17479 | -0.131 | 7.845
17 | 1.409 | 0.16257 | -0.134 | 8.665

## 120. Re 12M Mach 0.50 (2)
BIGFOIL.COM POLAR EXPORT
goe382
GOE 382 |  |  |  | Cl Max: | 1.8814 | at alpha= | 10.5 | deg
XFOIL ncrit=9 |  |  |  | L/D Max: | 146.813 | at alpha= | 6 | deg
Re: | 12000000 |  |  | Cd Min: | 0.2219 | at alpha= | -20 | deg
Mach: | 0.5 |  |  | Cl=0 at alpha= | -5.3315 | deg
|  |  |  | @ Cl=0.1, Cd= | 0.007629
|  |  |  | @ Cl=0.4, Cd= | 0.0072536
|  |  |  | @ Cl=0.6, Cd= | 0.007258
alpha (deg) | Cl | Cd | Cm | Cl/Cd
-20 | -0.3695 | 0.2219 | -0.0212 | -1.6652
-19.5 | -0.347 | 0.21424 | -0.0265 | -1.6197
-19 | -0.3244 | 0.20683 | -0.0315 | -1.5684
-18.5 | -0.3022 | 0.19926 | -0.0365 | -1.5166
-17.5 | -0.2554 | 0.18523 | -0.0457 | -1.3788
-17 | -0.236 | 0.1774 | -0.0505 | -1.3303
-16.5 | -0.2174 | 0.16972 | -0.0552 | -1.2809
-16 | -0.1939 | 0.1632 | -0.0592 | -1.1881
-15.5 | -0.1722 | 0.15638 | -0.0633 | -1.1012
-15 | -0.1588 | 0.14808 | -0.0679 | -1.0724
-14.5 | -0.1427 | 0.14059 | -0.072 | -1.015
-14 | -0.1326 | 0.13218 | -0.0766 | -1.0032
-13.5 | -0.1153 | 0.12541 | -0.0803 | -0.91938
-13 | -0.1014 | 0.1181 | -0.0842 | -0.85859
-12.5 | -0.1048 | 0.10832 | -0.0894 | -0.9675
-12 | -0.1118 | 0.09848 | -0.0948 | -1.1353
-11.5 | -0.148 | 0.0852 | -0.1031 | -1.7371
-11 | -0.158 | 0.07601 | -0.109 | -2.0787
-10.5 | -0.1829 | 0.06534 | -0.1165 | -2.7992
-10 | -0.2102 | 0.05439 | -0.1247 | -3.8647
-9.5 | -0.2396 | 0.04078 | -0.136 | -5.8754
-9 | -0.2608 | 0.02866 | -0.1514 | -9.0998
-8.5 | -0.2946 | 0.02242 | -0.1487 | -13.1401
-8 | -0.3035 | 0.01657 | -0.1432 | -18.3162
-7.5 | -0.279 | 0.01245 | -0.1376 | -22.4096
-7 | -0.2262 | 0.01041 | -0.1333 | -21.7291
-6.5 | -0.1615 | 0.00926 | -0.1302 | -17.4406
-6 | -0.095 | 0.00842 | -0.1275 | -11.2827
-5.5 | -0.0242 | 0.00801 | -0.1256 | -3.0212
-5 | 0.0476 | 0.00776 | -0.1241 | 6.134
-4.5 | 0.1196 | 0.00758 | -0.123 | 15.7784
-4 | 0.191 | 0.00745 | -0.122 | 25.6376
-3.5 | 0.2622 | 0.00736 | -0.1213 | 35.625
-3 | 0.3329 | 0.00731 | -0.1207 | 45.5404
-2.5 | 0.4043 | 0.00725 | -0.1204 | 55.7655
-2 | 0.474 | 0.00727 | -0.12 | 65.1994
-1.5 | 0.545 | 0.00721 | -0.1199 | 75.5895
-1 | 0.6137 | 0.00727 | -0.1196 | 84.4154
-0.5 | 0.6837 | 0.00728 | -0.1196 | 93.9148
0 | 0.7519 | 0.00737 | -0.1193 | 102.0217
0.5 | 0.82 | 0.00743 | -0.1191 | 110.3634
1 | 0.8876 | 0.0075 | -0.1187 | 118.3467
1.5 | 0.9517 | 0.00762 | -0.1178 | 124.895
2 | 1.0176 | 0.00773 | -0.1172 | 131.6429
2.5 | 1.0719 | 0.00789 | -0.1143 | 135.8555
3 | 1.1327 | 0.00816 | -0.1128 | 138.8113
3.5 | 1.1982 | 0.00842 | -0.1122 | 142.304
4 | 1.2589 | 0.00876 | -0.1109 | 143.71
4.5 | 1.3217 | 0.00915 | -0.1098 | 144.4481
5 | 1.385 | 0.00952 | -0.1088 | 145.4832
5.5 | 1.4443 | 0.00996 | -0.1074 | 145.01
6 | 1.5063 | 0.01026 | -0.1066 | 146.8129
6.5 | 1.5682 | 0.01081 | -0.1055 | 145.0694
7 | 1.6193 | 0.01181 | -0.103 | 137.1126
7.5 | 1.6799 | 0.01239 | -0.1018 | 135.5851
8 | 1.7264 | 0.01352 | -0.0985 | 127.6923
8.5 | 1.7738 | 0.01505 | -0.0957 | 117.8605
9 | 1.8194 | 0.01677 | -0.093 | 108.4914
9.5 | 1.8526 | 0.01918 | -0.0893 | 96.5902
10 | 1.8709 | 0.02256 | -0.0848 | 82.93
10.5 | 1.8814 | 0.02654 | -0.0802 | 70.8892
11 | 1.8742 | 0.03175 | -0.0752 | 59.0299
12 | 1.7588 | 0.04907 | -0.0626 | 35.8427
12.5 | 1.6957 | 0.05889 | -0.0579 | 28.7944
13 | 1.6549 | 0.06766 | -0.055 | 24.4591
13.5 | 1.6308 | 0.07541 | -0.0529 | 21.6258
14 | 1.6128 | 0.08298 | -0.0516 | 19.436
14.5 | 1.5942 | 0.09078 | -0.0507 | 17.5611
15 | 1.5757 | 0.09881 | -0.0504 | 15.9468
15.5 | 1.5629 | 0.10652 | -0.0505 | 14.6724

## 121. Re 14M Mach 0.00 (1)
BIGFOIL.COM POLAR EXPORT
goe382
GOE 382 |  |  |  | Cl Max: | 2.402 | at alpha= | 18.5 | deg
JavaFoil+Calcfoil stall+Eppler ext transition |  |  |  | L/D Max: | 135.264 | at alpha= | 7.5 | deg
Re: | 14000000 |  |  | Cd Min: | 0.00817 | at alpha= | -5.5 | deg
Mach: | 0 |  |  | Cl=0 at alpha= | -5.5574 | deg
|  |  |  | @ Cl=0.1, Cd= | 0.008615
|  |  |  | @ Cl=0.4, Cd= | 0.0089356
|  |  |  | @ Cl=0.6, Cd= | 0.0084913
alpha (deg) | Cl | Cd | Cm | Cl/Cd
-20 | -0.919 | 0.08567 | -0.052 | -10.732
-19.5 | -0.909 | 0.08766 | -0.052 | -10.367
-19 | -0.905 | 0.08063 | -0.054 | -11.229
-18.5 | -0.907 | 0.06892 | -0.056 | -13.163
-18 | -0.943 | 0.03675 | -0.063 | -25.659
-17.5 | -0.934 | 0.03296 | -0.064 | -28.344
-17 | -0.927 | 0.02854 | -0.066 | -32.485
-16.5 | -0.92 | 0.02346 | -0.068 | -39.199
-16 | -0.908 | 0.0203 | -0.069 | -44.71
-15.5 | -0.862 | 0.02797 | -0.068 | -30.812
-15 | -0.874 | 0.01561 | -0.073 | -55.992
-14.5 | -0.837 | 0.01728 | -0.073 | -48.447
-14 | -0.814 | 0.01542 | -0.074 | -52.764
-13.5 | -0.786 | 0.01399 | -0.076 | -56.211
-13 | -0.755 | 0.01264 | -0.077 | -59.771
-12.5 | -0.724 | 0.01113 | -0.079 | -65.007
-12 | -0.684 | 0.01077 | -0.08 | -63.55
-11.5 | -0.64 | 0.01098 | -0.081 | -58.311
-11 | -0.598 | 0.00928 | -0.083 | -64.44
-10.5 | -0.551 | 0.01038 | -0.084 | -53.042
-10 | -0.502 | 0.00915 | -0.085 | -54.857
-9.5 | -0.451 | 0.00858 | -0.086 | -52.536
-9 | -0.398 | 0.00837 | -0.087 | -47.597
-8.5 | -0.344 | 0.00976 | -0.088 | -35.223
-8 | -0.288 | 0.00964 | -0.089 | -29.898
-7.5 | -0.231 | 0.00878 | -0.09 | -26.328
-7 | -0.173 | 0.0087 | -0.091 | -19.887
-6.5 | -0.114 | 0.00876 | -0.092 | -13.006
-6 | -0.054 | 0.00864 | -0.093 | -6.227
-5.5 | 0.007 | 0.00817 | -0.095 | 0.867
-5 | 0.069 | 0.00864 | -0.096 | 7.946
-4.5 | 0.131 | 0.00859 | -0.097 | 15.212
-4 | 0.193 | 0.009 | -0.098 | 21.472
-3.5 | 0.256 | 0.00905 | -0.099 | 28.31
-3 | 0.319 | 0.00904 | -0.1 | 35.317
-2.5 | 0.383 | 0.00903 | -0.101 | 42.377
-2 | 0.446 | 0.00868 | -0.102 | 51.441
-1.5 | 0.509 | 0.00873 | -0.104 | 58.333
-1 | 0.572 | 0.00869 | -0.105 | 65.822
-0.5 | 0.634 | 0.00825 | -0.106 | 76.843
0 | 0.701 | 0.00897 | -0.107 | 78.188
0.5 | 0.764 | 0.00823 | -0.108 | 92.817
1 | 0.826 | 0.00946 | -0.109 | 87.349
1.5 | 0.889 | 0.00974 | -0.11 | 91.282
2 | 0.951 | 0.00994 | -0.111 | 95.654
2.5 | 1.013 | 0.01035 | -0.112 | 97.941
3 | 1.075 | 0.01032 | -0.114 | 104.182
3.5 | 1.137 | 0.00866 | -0.115 | 131.33
4 | 1.199 | 0.01033 | -0.116 | 116.02
4.5 | 1.26 | 0.01039 | -0.117 | 121.353
5 | 1.322 | 0.01075 | -0.118 | 122.994
5.5 | 1.383 | 0.01084 | -0.119 | 127.612
6 | 1.444 | 0.01124 | -0.12 | 128.443
6.5 | 1.504 | 0.01144 | -0.121 | 131.514
7 | 1.564 | 0.01176 | -0.122 | 133.047
7.5 | 1.624 | 0.01201 | -0.123 | 135.264
8 | 1.684 | 0.01277 | -0.125 | 131.839
8.5 | 1.744 | 0.01336 | -0.126 | 130.544
9 | 1.765 | 0.0161 | -0.124 | 109.602
9.5 | 1.818 | 0.01682 | -0.125 | 108.067
10 | 1.871 | 0.01714 | -0.126 | 109.115
10.5 | 1.922 | 0.01781 | -0.126 | 107.876
11 | 1.972 | 0.01869 | -0.127 | 105.472
11.5 | 2.021 | 0.01937 | -0.128 | 104.332
12 | 2.068 | 0.02017 | -0.128 | 102.544
12.5 | 2.104 | 0.02427 | -0.128 | 86.713
13 | 2.148 | 0.0255 | -0.129 | 84.227
13.5 | 2.193 | 0.02666 | -0.13 | 82.252
14 | 2.234 | 0.02819 | -0.13 | 79.257
14.5 | 2.274 | 0.02981 | -0.131 | 76.269
15 | 2.312 | 0.03157 | -0.131 | 73.236
15.5 | 2.343 | 0.03328 | -0.132 | 70.409
16 | 2.365 | 0.03516 | -0.132 | 67.265
16.5 | 2.38 | 0.03747 | -0.133 | 63.511
17 | 2.391 | 0.04024 | -0.133 | 59.411
17.5 | 2.397 | 0.04305 | -0.134 | 55.679
18 | 2.401 | 0.0458 | -0.134 | 52.417
18.5 | 2.402 | 0.04845 | -0.134 | 49.573
19 | 2.397 | 0.05132 | -0.135 | 46.702
19.5 | 2.388 | 0.05446 | -0.135 | 43.848
20 | 2.377 | 0.05694 | -0.136 | 41.734

## 122. Re 14M Mach 0.00 (2)
BIGFOIL.COM POLAR EXPORT
goe382
GOE 382 |  |  |  | Cl Max: | 1.7837 | at alpha= | 13.5 | deg
XFOIL ncrit=9 |  |  |  | L/D Max: | 194.838 | at alpha= | 8 | deg
Re: | 14000000 |  |  | Cd Min: | 0.08308 | at alpha= | 18.5 | deg
Mach: | 0 |  |  | Cl=0 at alpha= | -5.3848 | deg
|  |  |  | @ Cl=0.1, Cd= | 0.0066232
|  |  |  | @ Cl=0.4, Cd= | 0.0065096
|  |  |  | @ Cl=0.6, Cd= | 0.0065276
alpha (deg) | Cl | Cd | Cm | Cl/Cd
-20 | -1.5478 | 0.01792 | -0.1143 | -86.3728
-19.5 | -1.5132 | 0.01698 | -0.1121 | -89.1166
-19 | -1.4817 | 0.01594 | -0.1092 | -92.9548
-18.5 | -1.4475 | 0.0151 | -0.1062 | -95.8609
-18 | -1.4042 | 0.01435 | -0.1045 | -97.8537
-17.5 | -1.3582 | 0.01368 | -0.1031 | -99.2836
-17 | -1.3103 | 0.0131 | -0.1019 | -100.0229
-16.5 | -1.2607 | 0.01258 | -0.1009 | -100.2146
-16 | -1.2099 | 0.01212 | -0.1 | -99.8267
-15.5 | -1.158 | 0.01168 | -0.0992 | -99.1438
-15 | -1.1051 | 0.01127 | -0.0986 | -98.0568
-14.5 | -1.0513 | 0.01087 | -0.0981 | -96.7157
-14 | -0.9968 | 0.01051 | -0.0976 | -94.843
-13.5 | -0.9415 | 0.01017 | -0.0973 | -92.5762
-13 | -0.8857 | 0.00985 | -0.0971 | -89.9188
-12.5 | -0.8294 | 0.00953 | -0.0969 | -87.0304
-12 | -0.7727 | 0.00925 | -0.0968 | -83.5351
-11.5 | -0.7154 | 0.00897 | -0.0968 | -79.7547
-11 | -0.6578 | 0.00871 | -0.0968 | -75.5224
-10.5 | -0.6001 | 0.00848 | -0.0969 | -70.7665
-10 | -0.5418 | 0.00825 | -0.0971 | -65.6727
-9.5 | -0.4833 | 0.00804 | -0.0973 | -60.1119
-9 | -0.4249 | 0.00785 | -0.0976 | -54.1274
-8.5 | -0.366 | 0.00767 | -0.0979 | -47.7184
-8 | -0.3074 | 0.00745 | -0.0982 | -41.2617
-7.5 | -0.2491 | 0.00725 | -0.0984 | -34.3586
-7 | -0.19 | 0.00706 | -0.0988 | -26.9122
-6.5 | -0.1315 | 0.00694 | -0.0992 | -18.9481
-6 | -0.0723 | 0.0068 | -0.0996 | -10.6324
-5.5 | -0.0135 | 0.00672 | -0.1 | -2.0089
-5 | 0.0451 | 0.00667 | -0.1004 | 6.7616
-4.5 | 0.1038 | 0.00662 | -0.1009 | 15.6798
-4 | 0.1627 | 0.00658 | -0.1014 | 24.7264
-3.5 | 0.2216 | 0.00656 | -0.1019 | 33.7805
-3 | 0.2802 | 0.00656 | -0.1024 | 42.7134
-2.5 | 0.3391 | 0.00652 | -0.103 | 52.0092
-2 | 0.3978 | 0.00651 | -0.1036 | 61.106
-1.5 | 0.4569 | 0.0065 | -0.1042 | 70.2923
-1 | 0.5154 | 0.00652 | -0.1049 | 79.0491
-0.5 | 0.5745 | 0.00651 | -0.1056 | 88.2488
0 | 0.6326 | 0.00655 | -0.1062 | 96.5802
0.5 | 0.6912 | 0.00648 | -0.1069 | 106.6667
1 | 0.7491 | 0.00653 | -0.1075 | 114.7167
1.5 | 0.8073 | 0.0066 | -0.1082 | 122.3182
2 | 0.8659 | 0.00664 | -0.109 | 130.4066
2.5 | 0.9231 | 0.00675 | -0.1096 | 136.7556
3.5 | 1.0377 | 0.0068 | -0.1109 | 152.6029
4 | 1.0939 | 0.00693 | -0.1115 | 157.8499
5 | 1.204 | 0.00701 | -0.1123 | 171.7546
5.5 | 1.2585 | 0.00705 | -0.1127 | 178.5106
6 | 1.3104 | 0.00705 | -0.1127 | 185.8723
6.5 | 1.3628 | 0.00725 | -0.1128 | 187.9724
7 | 1.4142 | 0.00734 | -0.1128 | 192.6703
7.5 | 1.4633 | 0.00753 | -0.1123 | 194.3293
8 | 1.5022 | 0.00771 | -0.1096 | 194.8379
8.5 | 1.5497 | 0.0082 | -0.109 | 188.9878
9 | 1.592 | 0.00871 | -0.1075 | 182.7784
9.5 | 1.6274 | 0.00951 | -0.105 | 171.1251
10 | 1.6547 | 0.01068 | -0.1014 | 154.9345
10.5 | 1.6774 | 0.01215 | -0.0975 | 138.0576
11 | 1.6942 | 0.01404 | -0.0931 | 120.6695
11.5 | 1.709 | 0.0162 | -0.089 | 105.4938
12 | 1.7316 | 0.01809 | -0.0862 | 95.7214
12.5 | 1.7525 | 0.02024 | -0.0836 | 86.586
13 | 1.7694 | 0.0228 | -0.081 | 77.6053
13.5 | 1.7837 | 0.02575 | -0.0786 | 69.2699
14 | 1.7708 | 0.03104 | -0.0745 | 57.049
14.5 | 1.7187 | 0.04022 | -0.0689 | 42.7325
15 | 1.7177 | 0.04529 | -0.0672 | 37.9267
15.5 | 1.7206 | 0.05011 | -0.0659 | 34.3365
16 | 1.7233 | 0.05501 | -0.0648 | 31.327
16.5 | 1.7245 | 0.06012 | -0.0638 | 28.6843
17 | 1.7236 | 0.06556 | -0.063 | 26.2904
17.5 | 1.7224 | 0.07106 | -0.0624 | 24.2387
18 | 1.7194 | 0.0769 | -0.062 | 22.3589
18.5 | 1.7137 | 0.08308 | -0.0617 | 20.6271

## 123. Re 14M Mach 0.10 (1)
BIGFOIL.COM POLAR EXPORT
goe382
GOE 382 |  |  |  | Cl Max: | 2.397 | at alpha= | 18 | deg
JavaFoil+Calcfoil stall+Eppler ext transition |  |  |  | L/D Max: | 135.071 | at alpha= | 7.5 | deg
Re: | 14000000 |  |  | Cd Min: | 0.00824 | at alpha= | -0.5 | deg
Mach: | 0.1 |  |  | Cl=0 at alpha= | -5.5574 | deg
|  |  |  | @ Cl=0.1, Cd= | 0.008665
|  |  |  | @ Cl=0.4, Cd= | 0.0089375
|  |  |  | @ Cl=0.6, Cd= | 0.0085026
alpha (deg) | Cl | Cd | Cm | Cl/Cd
-20 | -0.882 | 0.09299 | -0.051 | -9.481
-19.5 | -0.883 | 0.0853 | -0.053 | -10.353
-19 | -0.886 | 0.07539 | -0.055 | -11.753
-18.5 | -0.872 | 0.07902 | -0.054 | -11.04
-18 | -0.874 | 0.06786 | -0.057 | -12.886
-17.5 | -0.909 | 0.03616 | -0.064 | -25.135
-17 | -0.906 | 0.03016 | -0.065 | -30.029
-16.5 | -0.898 | 0.02589 | -0.067 | -34.699
-16 | -0.89 | 0.02173 | -0.069 | -40.95
-15.5 | -0.843 | 0.03144 | -0.067 | -26.821
-15 | -0.861 | 0.01658 | -0.073 | -51.943
-14.5 | -0.824 | 0.0187 | -0.072 | -44.073
-14 | -0.805 | 0.0161 | -0.074 | -50.001
-13.5 | -0.779 | 0.01454 | -0.076 | -53.589
-13 | -0.756 | 0.01188 | -0.078 | -63.588
-12.5 | -0.72 | 0.01132 | -0.079 | -63.643
-12 | -0.682 | 0.01085 | -0.081 | -62.851
-11.5 | -0.639 | 0.01111 | -0.082 | -57.51
-11 | -0.598 | 0.00932 | -0.083 | -64.146
-10.5 | -0.551 | 0.00917 | -0.084 | -60.109
-10 | -0.502 | 0.00924 | -0.085 | -54.348
-9.5 | -0.452 | 0.00914 | -0.086 | -49.395
-9 | -0.399 | 0.0084 | -0.087 | -47.494
-8.5 | -0.345 | 0.00981 | -0.088 | -35.116
-8 | -0.289 | 0.00958 | -0.089 | -30.151
-7.5 | -0.232 | 0.00888 | -0.091 | -26.119
-7 | -0.174 | 0.0088 | -0.092 | -19.733
-6.5 | -0.114 | 0.00878 | -0.093 | -13.024
-6 | -0.054 | 0.00873 | -0.094 | -6.189
-5.5 | 0.007 | 0.00927 | -0.095 | 0.768
-5 | 0.069 | 0.00862 | -0.096 | 8.003
-4.5 | 0.131 | 0.00871 | -0.097 | 15.081
-4 | 0.194 | 0.00909 | -0.098 | 21.357
-3.5 | 0.257 | 0.00908 | -0.099 | 28.353
-3 | 0.321 | 0.00913 | -0.101 | 35.149
-2.5 | 0.384 | 0.00902 | -0.102 | 42.63
-2 | 0.448 | 0.00869 | -0.103 | 51.618
-1.5 | 0.512 | 0.00865 | -0.104 | 59.166
-1 | 0.575 | 0.00868 | -0.105 | 66.21
-0.5 | 0.637 | 0.00824 | -0.106 | 77.342
0 | 0.705 | 0.00897 | -0.107 | 78.583
0.5 | 0.768 | 0.00824 | -0.109 | 93.177
1 | 0.831 | 0.00953 | -0.11 | 87.117
1.5 | 0.893 | 0.00972 | -0.111 | 91.875
2 | 0.956 | 0.00994 | -0.112 | 96.119
2.5 | 1.018 | 0.01041 | -0.113 | 97.867
3 | 1.081 | 0.01038 | -0.114 | 104.067
3.5 | 1.143 | 0.00868 | -0.115 | 131.625
4 | 1.205 | 0.01036 | -0.116 | 116.33
4.5 | 1.266 | 0.01045 | -0.117 | 121.194
5 | 1.328 | 0.01083 | -0.119 | 122.66
5.5 | 1.389 | 0.01088 | -0.12 | 127.695
6 | 1.45 | 0.01131 | -0.121 | 128.195
6.5 | 1.511 | 0.01153 | -0.122 | 131.068
7 | 1.572 | 0.01186 | -0.123 | 132.563
7.5 | 1.632 | 0.01208 | -0.124 | 135.071
8 | 1.692 | 0.01288 | -0.125 | 131.331
8.5 | 1.752 | 0.01346 | -0.126 | 130.13
9 | 1.772 | 0.01631 | -0.124 | 108.601
9.5 | 1.825 | 0.01705 | -0.125 | 106.986
10 | 1.878 | 0.01738 | -0.126 | 108.023
10.5 | 1.928 | 0.01817 | -0.127 | 106.104
11 | 1.979 | 0.01899 | -0.128 | 104.18
11.5 | 2.027 | 0.01961 | -0.128 | 103.348
12 | 2.075 | 0.02054 | -0.129 | 101.036
12.5 | 2.12 | 0.02148 | -0.13 | 98.718
13 | 2.154 | 0.02607 | -0.13 | 82.645
13.5 | 2.198 | 0.02748 | -0.13 | 79.989
14 | 2.239 | 0.02879 | -0.131 | 77.761
14.5 | 2.278 | 0.03048 | -0.131 | 74.745
15 | 2.316 | 0.03231 | -0.132 | 71.679
15.5 | 2.346 | 0.0341 | -0.132 | 68.803
16 | 2.364 | 0.03633 | -0.133 | 65.054
16.5 | 2.378 | 0.03891 | -0.133 | 61.116
17 | 2.389 | 0.04142 | -0.134 | 57.663
17.5 | 2.394 | 0.04405 | -0.134 | 54.354
18 | 2.397 | 0.04629 | -0.134 | 51.791
18.5 | 2.391 | 0.04971 | -0.135 | 48.097
19 | 2.384 | 0.05302 | -0.135 | 44.972
19.5 | 2.371 | 0.05666 | -0.135 | 41.841
20 | 2.355 | 0.05993 | -0.136 | 39.305

## 124. Re 14M Mach 0.10 (2)
BIGFOIL.COM POLAR EXPORT
goe382
GOE 382 |  |  |  | Cl Max: | 1.7833 | at alpha= | 13.5 | deg
XFOIL ncrit=9 |  |  |  | L/D Max: | 193.813 | at alpha= | 8 | deg
Re: | 14000000 |  |  | Cd Min: | 0.08707 | at alpha= | 18.5 | deg
Mach: | 0.1 |  |  | Cl=0 at alpha= | -5.383 | deg
|  |  |  | @ Cl=0.1, Cd= | 0.0066429
|  |  |  | @ Cl=0.4, Cd= | 0.0065202
|  |  |  | @ Cl=0.6, Cd= | 0.0065449
alpha (deg) | Cl | Cd | Cm | Cl/Cd
-20 | -1.5493 | 0.01929 | -0.1201 | -80.3162
-19.5 | -1.5163 | 0.01808 | -0.118 | -83.8662
-19 | -1.4826 | 0.01702 | -0.1155 | -87.1093
-18.5 | -1.4471 | 0.0161 | -0.1127 | -89.882
-18 | -1.4131 | 0.01514 | -0.1094 | -93.3355
-17.5 | -1.3692 | 0.01432 | -0.1075 | -95.6145
-17 | -1.3221 | 0.01364 | -0.1059 | -96.9282
-16.5 | -1.2729 | 0.01303 | -0.1045 | -97.6899
-16 | -1.2221 | 0.0125 | -0.1033 | -97.768
-15.5 | -1.1699 | 0.01201 | -0.1023 | -97.4105
-15 | -1.1166 | 0.01155 | -0.1014 | -96.6753
-14.5 | -1.0622 | 0.01112 | -0.1007 | -95.5216
-14 | -1.0071 | 0.01072 | -0.1 | -93.9459
-13.5 | -0.9512 | 0.01036 | -0.0995 | -91.8147
-13 | -0.8948 | 0.01001 | -0.0991 | -89.3906
-12.5 | -0.8378 | 0.00967 | -0.0988 | -86.6391
-12 | -0.7804 | 0.00937 | -0.0985 | -83.2871
-11.5 | -0.7225 | 0.00907 | -0.0984 | -79.6582
-11 | -0.6643 | 0.00879 | -0.0983 | -75.5745
-10.5 | -0.6059 | 0.00856 | -0.0983 | -70.7827
-10 | -0.547 | 0.00831 | -0.0984 | -65.8243
-9.5 | -0.4879 | 0.00809 | -0.0985 | -60.309
-9 | -0.4289 | 0.0079 | -0.0987 | -54.2911
-8.5 | -0.3694 | 0.0077 | -0.0989 | -47.974
-8 | -0.3099 | 0.00751 | -0.0992 | -41.265
-7.5 | -0.2513 | 0.0073 | -0.0994 | -34.4247
-7 | -0.1918 | 0.00709 | -0.0997 | -27.0522
-6.5 | -0.1327 | 0.00697 | -0.1 | -19.0387
-6 | -0.0731 | 0.00683 | -0.1004 | -10.7028
-5.5 | -0.0138 | 0.00674 | -0.1008 | -2.0475
-5 | 0.0452 | 0.00668 | -0.1012 | 6.7665
-4.5 | 0.1043 | 0.00664 | -0.1016 | 15.7078
-4 | 0.1636 | 0.0066 | -0.102 | 24.7879
-3.5 | 0.223 | 0.00657 | -0.1025 | 33.9422
-3 | 0.282 | 0.00658 | -0.103 | 42.8571
-2.5 | 0.3413 | 0.00654 | -0.1036 | 52.1865
-2 | 0.4005 | 0.00652 | -0.1042 | 61.4264
-1.5 | 0.4598 | 0.00651 | -0.1048 | 70.6298
-1 | 0.5188 | 0.00653 | -0.1054 | 79.4487
-0.5 | 0.5782 | 0.00653 | -0.1061 | 88.5452
0 | 0.6367 | 0.00657 | -0.1067 | 96.9102
0.5 | 0.6959 | 0.00652 | -0.1074 | 106.7331
1 | 0.7539 | 0.00656 | -0.108 | 114.9238
1.5 | 0.8126 | 0.00662 | -0.1087 | 122.7492
2 | 0.8714 | 0.00666 | -0.1095 | 130.8408
2.5 | 0.9289 | 0.00678 | -0.11 | 137.0059
3 | 0.9872 | 0.00683 | -0.1108 | 144.5388
3.5 | 1.0442 | 0.00683 | -0.1113 | 152.8843
4 | 1.1007 | 0.00696 | -0.1118 | 158.1466
4.5 | 1.1577 | 0.00691 | -0.1125 | 167.5398
5 | 1.2117 | 0.00705 | -0.1126 | 171.8723
5.5 | 1.2664 | 0.0071 | -0.1129 | 178.3662
6 | 1.3186 | 0.0071 | -0.1129 | 185.7183
6.5 | 1.3717 | 0.00728 | -0.113 | 188.4203
7 | 1.423 | 0.0074 | -0.1129 | 192.2973
7.5 | 1.47 | 0.00759 | -0.1118 | 193.6759
8 | 1.5098 | 0.00779 | -0.1092 | 193.8126
8.5 | 1.5576 | 0.00829 | -0.1086 | 187.889
9 | 1.5998 | 0.00884 | -0.107 | 180.9729
10 | 1.662 | 0.01091 | -0.1008 | 152.3373
10.5 | 1.685 | 0.01242 | -0.0968 | 135.6683
11 | 1.699 | 0.01449 | -0.0921 | 117.2533
11.5 | 1.714 | 0.01672 | -0.088 | 102.512
12 | 1.734 | 0.01885 | -0.0851 | 91.9894
12.5 | 1.7545 | 0.02111 | -0.0825 | 83.1123
13 | 1.7711 | 0.02382 | -0.0799 | 74.3535
13.5 | 1.7833 | 0.02703 | -0.0774 | 65.9748
14 | 1.7728 | 0.03224 | -0.0737 | 54.9876
14.5 | 1.7133 | 0.04223 | -0.068 | 40.5707
15 | 1.7108 | 0.04745 | -0.0661 | 36.0548
15.5 | 1.7134 | 0.05236 | -0.0649 | 32.7235
16 | 1.7112 | 0.05784 | -0.0637 | 29.5851
16.5 | 1.7107 | 0.06324 | -0.0628 | 27.0509
17 | 1.708 | 0.06894 | -0.062 | 24.7752
17.5 | 1.7059 | 0.07466 | -0.0614 | 22.8489
18 | 1.702 | 0.0807 | -0.0611 | 21.0905
18.5 | 1.6951 | 0.08707 | -0.0609 | 19.4682

## 125. Re 14M Mach 0.25 (1)
BIGFOIL.COM POLAR EXPORT
goe382
GOE 382 |  |  |  | Cl Max: | 2.362 | at alpha= | 16.5 | deg
JavaFoil+Calcfoil stall+Eppler ext transition |  |  |  | L/D Max: | 132.514 | at alpha= | 7.5 | deg
Re: | 14000000 |  |  | Cd Min: | 0.00798 | at alpha= | -4.5 | deg
Mach: | 0.25 |  |  | Cl=0 at alpha= | -5.5564 | deg
|  |  |  | @ Cl=0.1, Cd= | 0.0084175
|  |  |  | @ Cl=0.4, Cd= | 0.0087746
|  |  |  | @ Cl=0.6, Cd= | 0.008775
alpha (deg) | Cl | Cd | Cm | Cl/Cd
-20 | -0.586 | 0.12525 | -0.047 | -4.675
-19.5 | -0.609 | 0.11955 | -0.047 | -5.092
-19 | -0.628 | 0.11548 | -0.048 | -5.442
-18.5 | -0.657 | 0.09385 | -0.053 | -7.002
-18 | -0.671 | 0.09005 | -0.053 | -7.455
-17.5 | -0.688 | 0.08039 | -0.056 | -8.56
-17 | -0.701 | 0.07195 | -0.058 | -9.738
-16.5 | -0.715 | 0.05988 | -0.061 | -11.943
-16 | -0.731 | 0.04643 | -0.065 | -15.736
-15.5 | -0.694 | 0.07145 | -0.058 | -9.708
-15 | -0.749 | 0.02743 | -0.071 | -27.304
-14.5 | -0.723 | 0.03378 | -0.069 | -21.389
-14 | -0.744 | 0.01811 | -0.076 | -41.083
-13.5 | -0.732 | 0.01551 | -0.078 | -47.193
-13 | -0.714 | 0.01357 | -0.079 | -52.614
-12.5 | -0.69 | 0.01241 | -0.081 | -55.619
-12 | -0.661 | 0.01204 | -0.082 | -54.91
-11.5 | -0.627 | 0.01108 | -0.084 | -56.604
-11 | -0.588 | 0.01092 | -0.085 | -53.882
-10.5 | -0.547 | 0.01051 | -0.086 | -52.022
-10 | -0.501 | 0.01083 | -0.087 | -46.311
-9.5 | -0.453 | 0.00995 | -0.089 | -45.501
-9 | -0.402 | 0.00971 | -0.09 | -41.381
-8.5 | -0.348 | 0.01 | -0.091 | -34.842
-8 | -0.293 | 0.00905 | -0.092 | -32.379
-7.5 | -0.236 | 0.00897 | -0.093 | -26.291
-7 | -0.177 | 0.0089 | -0.094 | -19.892
-6.5 | -0.117 | 0.00892 | -0.095 | -13.079
-6 | -0.055 | 0.00887 | -0.096 | -6.221
-5.5 | 0.007 | 0.00945 | -0.098 | 0.771
-5 | 0.071 | 0.00878 | -0.099 | 8.042
-4.5 | 0.135 | 0.00798 | -0.1 | 16.871
-4 | 0.199 | 0.00932 | -0.101 | 21.35
-3.5 | 0.264 | 0.00915 | -0.102 | 28.862
-3 | 0.329 | 0.0092 | -0.103 | 35.773
-2.5 | 0.395 | 0.00877 | -0.105 | 45.006
-2 | 0.461 | 0.00883 | -0.106 | 52.178
-1.5 | 0.525 | 0.00912 | -0.107 | 57.608
-1 | 0.59 | 0.00885 | -0.108 | 66.665
-0.5 | 0.654 | 0.00837 | -0.109 | 78.136
0 | 0.724 | 0.00916 | -0.11 | 78.993
0.5 | 0.788 | 0.00833 | -0.112 | 94.606
1 | 0.853 | 0.00976 | -0.113 | 87.409
1.5 | 0.917 | 0.0099 | -0.114 | 92.632
2 | 0.981 | 0.01051 | -0.115 | 93.349
2.5 | 1.045 | 0.01066 | -0.116 | 98.058
3 | 1.109 | 0.01065 | -0.117 | 104.131
3.5 | 1.173 | 0.00888 | -0.118 | 132.015
4 | 1.236 | 0.01071 | -0.12 | 115.482
4.5 | 1.3 | 0.0108 | -0.121 | 120.323
5 | 1.362 | 0.01122 | -0.122 | 121.441
5.5 | 1.425 | 0.01155 | -0.123 | 123.427
6 | 1.488 | 0.01178 | -0.124 | 126.286
6.5 | 1.55 | 0.01201 | -0.125 | 129.008
7 | 1.611 | 0.01228 | -0.126 | 131.27
7.5 | 1.673 | 0.01262 | -0.127 | 132.514
8 | 1.734 | 0.01352 | -0.129 | 128.247
8.5 | 1.754 | 0.01678 | -0.127 | 104.514
9 | 1.808 | 0.01752 | -0.127 | 103.229
9.5 | 1.861 | 0.01832 | -0.128 | 101.582
10 | 1.913 | 0.01897 | -0.129 | 100.875
10.5 | 1.964 | 0.0198 | -0.13 | 99.221
11 | 2.014 | 0.02071 | -0.131 | 97.219
11.5 | 2.061 | 0.02169 | -0.131 | 95.033
12 | 2.108 | 0.02252 | -0.132 | 93.589
12.5 | 2.152 | 0.02382 | -0.133 | 90.343
13 | 2.181 | 0.02919 | -0.132 | 74.716
13.5 | 2.221 | 0.03088 | -0.133 | 71.909
14 | 2.258 | 0.03306 | -0.133 | 68.284
14.5 | 2.294 | 0.03484 | -0.134 | 65.845
15 | 2.331 | 0.03695 | -0.134 | 63.076
15.5 | 2.354 | 0.0393 | -0.135 | 59.886
16 | 2.361 | 0.04216 | -0.135 | 56.008
16.5 | 2.362 | 0.04566 | -0.135 | 51.734
17 | 2.357 | 0.04882 | -0.136 | 48.284
17.5 | 2.346 | 0.05261 | -0.136 | 44.595
18 | 2.328 | 0.05594 | -0.136 | 41.625
18.5 | 2.302 | 0.05921 | -0.137 | 38.879
19 | 2.268 | 0.06439 | -0.137 | 35.227
19.5 | 2.23 | 0.06711 | -0.137 | 33.227
20 | 2.182 | 0.07286 | -0.137 | 29.943

## 126. Re 14M Mach 0.25 (2)
BIGFOIL.COM POLAR EXPORT
goe382
GOE 382 |  |  |  | Cl Max: | 1.7737 | at alpha= | 13.5 | deg
XFOIL ncrit=9 |  |  |  | L/D Max: | 188.774 | at alpha= | 7 | deg
Re: | 14000000 |  |  | Cd Min: | 0.10594 | at alpha= | 18.5 | deg
Mach: | 0.25 |  |  | Cl=0 at alpha= | -5.3726 | deg
|  |  |  | @ Cl=0.1, Cd= | 0.0067459
|  |  |  | @ Cl=0.4, Cd= | 0.0066121
|  |  |  | @ Cl=0.6, Cd= | 0.0066503
alpha (deg) | Cl | Cd | Cm | Cl/Cd
-20 | -1.1986 | 0.07021 | -0.1067 | -17.0716
-19.5 | -1.3242 | 0.04826 | -0.124 | -27.4389
-19 | -1.3672 | 0.0363 | -0.1335 | -37.6639
-18.5 | -1.3751 | 0.02921 | -0.1378 | -47.0763
-18 | -1.3661 | 0.02456 | -0.139 | -55.623
-17.5 | -1.3486 | 0.0214 | -0.1377 | -63.0187
-17 | -1.3232 | 0.01928 | -0.1348 | -68.6307
-16.5 | -1.2914 | 0.01775 | -0.1311 | -72.7549
-16 | -1.2575 | 0.01664 | -0.1265 | -75.5709
-15.5 | -1.2211 | 0.015 | -0.1226 | -81.4067
-15 | -1.1721 | 0.01394 | -0.1197 | -84.0818
-14.5 | -1.1182 | 0.01309 | -0.1173 | -85.424
-14 | -1.0613 | 0.0124 | -0.1152 | -85.5887
-13.5 | -1.003 | 0.0118 | -0.1134 | -85
-13 | -0.9437 | 0.01124 | -0.1119 | -83.9591
-12.5 | -0.8836 | 0.01074 | -0.1105 | -82.2719
-12 | -0.823 | 0.01027 | -0.1093 | -80.1363
-11.5 | -0.7616 | 0.00983 | -0.1082 | -77.4771
-11 | -0.7002 | 0.00944 | -0.1073 | -74.1737
-10.5 | -0.6384 | 0.00909 | -0.1066 | -70.231
-10 | -0.5761 | 0.00875 | -0.106 | -65.84
-9.5 | -0.5137 | 0.00846 | -0.1055 | -60.721
-9 | -0.4515 | 0.0082 | -0.1052 | -55.061
-8.5 | -0.3886 | 0.00796 | -0.105 | -48.8191
-8 | -0.326 | 0.00774 | -0.1048 | -42.1189
-7.5 | -0.2635 | 0.00756 | -0.1048 | -34.8545
-7 | -0.2013 | 0.00732 | -0.1047 | -27.5
-6.5 | -0.1397 | 0.00713 | -0.1047 | -19.5933
-6 | -0.0778 | 0.00699 | -0.1048 | -11.1302
-5.5 | -0.0157 | 0.00686 | -0.1049 | -2.2886
-5 | 0.0459 | 0.00679 | -0.1051 | 6.7599
-4.5 | 0.1073 | 0.00674 | -0.1053 | 15.9199
-4 | 0.1686 | 0.00671 | -0.1055 | 25.1267
-3.5 | 0.2302 | 0.00668 | -0.1059 | 34.4611
-3 | 0.292 | 0.00665 | -0.1064 | 43.9098
-2.5 | 0.3532 | 0.00665 | -0.1067 | 53.1128
-2 | 0.4149 | 0.0066 | -0.1073 | 62.8636
-1.5 | 0.4758 | 0.00662 | -0.1077 | 71.8731
-1 | 0.5376 | 0.0066 | -0.1084 | 81.4545
-0.5 | 0.5984 | 0.00665 | -0.1089 | 89.985
0 | 0.6596 | 0.00666 | -0.1095 | 99.039
0.5 | 0.7207 | 0.00668 | -0.1101 | 107.8892
1 | 0.7802 | 0.00668 | -0.1105 | 116.7964
1.5 | 0.8416 | 0.00673 | -0.1113 | 125.052
2 | 0.9012 | 0.00684 | -0.1117 | 131.7544
2.5 | 0.9614 | 0.00692 | -0.1123 | 138.9306
3 | 1.0218 | 0.00698 | -0.1129 | 146.3897
3.5 | 1.0796 | 0.00705 | -0.1131 | 153.1348
4 | 1.1389 | 0.00714 | -0.1136 | 159.5098
4.5 | 1.1979 | 0.00723 | -0.1141 | 165.6846
5 | 1.2533 | 0.00727 | -0.114 | 172.3934
5.5 | 1.3096 | 0.00737 | -0.114 | 177.6934
6 | 1.3627 | 0.00737 | -0.1137 | 184.8982
6.5 | 1.4163 | 0.00752 | -0.1132 | 188.3378
7 | 1.463 | 0.00775 | -0.1114 | 188.7742
7.5 | 1.5103 | 0.00805 | -0.11 | 187.6149
8 | 1.5558 | 0.00831 | -0.1081 | 187.2202
8.5 | 1.6015 | 0.00891 | -0.1066 | 179.7419
9 | 1.6425 | 0.0097 | -0.1043 | 169.3299
9.5 | 1.6811 | 0.01061 | -0.1019 | 158.4449
10 | 1.702 | 0.01233 | -0.0973 | 138.0373
10.5 | 1.723 | 0.01422 | -0.0931 | 121.1674
11 | 1.7305 | 0.01701 | -0.0878 | 101.7343
11.5 | 1.7376 | 0.02015 | -0.0832 | 86.2333
12 | 1.7471 | 0.02348 | -0.0796 | 74.408
12.5 | 1.7598 | 0.02685 | -0.0768 | 65.5419
13 | 1.7693 | 0.03064 | -0.0741 | 57.7448
13.5 | 1.7737 | 0.03504 | -0.0716 | 50.6193
14 | 1.7686 | 0.04034 | -0.0689 | 43.8423
14.5 | 1.7203 | 0.04954 | -0.0646 | 34.7255
15 | 1.6573 | 0.06074 | -0.0609 | 27.2851
15.5 | 1.6486 | 0.06717 | -0.0596 | 24.5437
16 | 1.6443 | 0.0732 | -0.0587 | 22.4631
16.5 | 1.6405 | 0.07937 | -0.0581 | 20.669
17 | 1.6345 | 0.08581 | -0.0577 | 19.0479
17.5 | 1.628 | 0.09244 | -0.0576 | 17.6114
18 | 1.6222 | 0.09909 | -0.0578 | 16.371
18.5 | 1.6148 | 0.10594 | -0.0582 | 15.2426

## 127. Re 14M Mach 0.50 (1)
BIGFOIL.COM POLAR EXPORT
goe382
GOE 382 |  |  |  | Cl Max: | 2.113 | at alpha= | 11.5 | deg
JavaFoil+Calcfoil stall+Eppler ext transition |  |  |  | L/D Max: | 111.818 | at alpha= | 1.5 | deg
Re: | 14000000 |  |  | Cd Min: | 0.00812 | at alpha= | -0.5 | deg
Mach: | 0.5 |  |  | Cl=0 at alpha= | -5.5597 | deg
|  |  |  | @ Cl=0.1, Cd= | 0.0088322
|  |  |  | @ Cl=0.4, Cd= | 0.0091692
|  |  |  | @ Cl=0.6, Cd= | 0.0093299
alpha (deg) | Cl | Cd | Cm | Cl/Cd
-20 | -0.831 | 0.15778 | -0.045 | -5.266
-19.5 | -0.803 | 0.15722 | -0.046 | -5.107
-19 | -0.775 | 0.15279 | -0.046 | -5.072
-18.5 | -0.747 | 0.14498 | -0.047 | -5.152
-18 | -0.719 | 0.14238 | -0.047 | -5.049
-17.5 | -0.691 | 0.13658 | -0.048 | -5.057
-17 | -0.663 | 0.12549 | -0.049 | -5.282
-16.5 | -0.635 | 0.11776 | -0.049 | -5.389
-16 | -0.606 | 0.11688 | -0.05 | -5.183
-15.5 | -0.578 | 0.10566 | -0.051 | -5.466
-15 | -0.549 | 0.10164 | -0.051 | -5.399
-14.5 | -0.52 | 0.09789 | -0.051 | -5.311
-14 | -0.491 | 0.09469 | -0.051 | -5.184
-13.5 | -0.462 | 0.09801 | -0.052 | -4.716
-13 | -0.434 | 0.09127 | -0.053 | -4.753
-12.5 | -0.405 | 0.08594 | -0.053 | -4.71
-12 | -0.376 | 0.07741 | -0.055 | -4.862
-11.5 | -0.348 | 0.07158 | -0.056 | -4.861
-11 | -0.332 | 0.0499 | -0.072 | -6.648
-10.5 | -0.3 | 0.04903 | -0.072 | -6.122
-10 | -0.285 | 0.02905 | -0.085 | -9.829
-9.5 | -0.275 | 0.01373 | -0.097 | -20.042
-9 | -0.241 | 0.01269 | -0.098 | -18.96
-8.5 | -0.209 | 0.01118 | -0.101 | -18.655
-8 | -0.204 | 0.04807 | -0.062 | -4.242
-7.5 | -0.226 | 0.00967 | -0.104 | -23.382
-7 | -0.179 | 0.01092 | -0.105 | -16.387
-6.5 | -0.122 | 0.00948 | -0.106 | -12.85
-6 | -0.059 | 0.01037 | -0.108 | -5.672
-5.5 | 0.008 | 0.00895 | -0.109 | 0.88
-5 | 0.077 | 0.00914 | -0.11 | 8.429
-4.5 | 0.148 | 0.00819 | -0.112 | 18.062
-4 | 0.22 | 0.00916 | -0.113 | 24.007
-3.5 | 0.293 | 0.00908 | -0.114 | 32.244
-3 | 0.366 | 0.00916 | -0.115 | 39.968
-2.5 | 0.44 | 0.00918 | -0.117 | 47.907
-2 | 0.513 | 0.00926 | -0.118 | 55.436
-1.5 | 0.586 | 0.00932 | -0.119 | 62.817
-1 | 0.657 | 0.00937 | -0.121 | 70.123
-0.5 | 0.729 | 0.00812 | -0.122 | 89.782
0 | 0.807 | 0.00888 | -0.123 | 90.817
0.5 | 0.878 | 0.01033 | -0.125 | 85.026
1 | 0.95 | 0.00892 | -0.126 | 106.516
1.5 | 1.021 | 0.00913 | -0.127 | 111.818
2 | 1.092 | 0.01149 | -0.128 | 95.041
2.5 | 1.162 | 0.01227 | -0.13 | 94.74
3 | 1.232 | 0.01205 | -0.131 | 102.224
3.5 | 1.288 | 0.01213 | -0.131 | 106.16
4 | 1.353 | 0.01274 | -0.132 | 106.145
4.5 | 1.417 | 0.01294 | -0.133 | 109.501
5 | 1.481 | 0.01338 | -0.134 | 110.616
5.5 | 1.543 | 0.01404 | -0.134 | 109.918
6 | 1.606 | 0.01467 | -0.135 | 109.497
6.5 | 1.668 | 0.0152 | -0.136 | 109.723
7 | 1.73 | 0.01574 | -0.137 | 109.957
7.5 | 1.79 | 0.01656 | -0.138 | 108.12
8 | 1.843 | 0.01842 | -0.139 | 100.093
8.5 | 1.885 | 0.02411 | -0.139 | 78.203
9 | 1.935 | 0.02595 | -0.139 | 74.559
9.5 | 1.979 | 0.02725 | -0.14 | 72.63
10 | 2.02 | 0.02948 | -0.14 | 68.529
10.5 | 2.057 | 0.03203 | -0.141 | 64.244
11 | 2.09 | 0.03414 | -0.141 | 61.207
11.5 | 2.113 | 0.03644 | -0.141 | 57.983
12 | 2.111 | 0.04772 | -0.14 | 44.241
12.5 | 2.113 | 0.05179 | -0.14 | 40.805
13 | 2.102 | 0.05842 | -0.14 | 35.978
13.5 | 2.075 | 0.06303 | -0.14 | 32.917
14 | 2.018 | 0.07039 | -0.141 | 28.676
14.5 | 1.9 | 0.08069 | -0.141 | 23.552
15 | 1.313 | 0.11406 | -0.136 | 11.512
15.5 | 1.329 | 0.13555 | -0.134 | 9.804
16 | 1.332 | 0.16476 | -0.128 | 8.084
16.5 | 1.373 | 0.17107 | -0.132 | 8.027

## 128. Re 14M Mach 0.50 (2)
BIGFOIL.COM POLAR EXPORT
goe382
GOE 382 |  |  |  | Cl Max: | 1.8881 | at alpha= | 10.5 | deg
XFOIL ncrit=9 |  |  |  | L/D Max: | 150.941 | at alpha= | 4.5 | deg
Re: | 14000000 |  |  | Cd Min: | 0.22077 | at alpha= | -20 | deg
Mach: | 0.5 |  |  | Cl=0 at alpha= | -5.3197 | deg
|  |  |  | @ Cl=0.1, Cd= | 0.0074052
|  |  |  | @ Cl=0.4, Cd= | 0.0071012
|  |  |  | @ Cl=0.6, Cd= | 0.0070831
alpha (deg) | Cl | Cd | Cm | Cl/Cd
-20 | -0.3729 | 0.22077 | -0.0217 | -1.6891
-19.5 | -0.3508 | 0.21312 | -0.0269 | -1.646
-19 | -0.3273 | 0.20601 | -0.0318 | -1.5888
-18.5 | -0.3059 | 0.19826 | -0.0369 | -1.5429
-18 | -0.2813 | 0.19156 | -0.0414 | -1.4685
-17.5 | -0.2608 | 0.18387 | -0.0463 | -1.4184
-17 | -0.2402 | 0.17644 | -0.0509 | -1.3614
-16.5 | -0.2222 | 0.16866 | -0.0556 | -1.3174
-16 | -0.199 | 0.16208 | -0.0597 | -1.2278
-15.5 | -0.1786 | 0.15505 | -0.0638 | -1.1519
-15 | -0.1663 | 0.14663 | -0.0684 | -1.1341
-14.5 | -0.1499 | 0.13926 | -0.0726 | -1.0764
-14 | -0.1413 | 0.13066 | -0.0773 | -1.0814
-13.5 | -0.124 | 0.12391 | -0.081 | -1.0007
-13 | -0.1164 | 0.11565 | -0.0854 | -1.0065
-12.5 | -0.125 | 0.10528 | -0.0911 | -1.1873
-12 | -0.1388 | 0.09468 | -0.0972 | -1.466
-11.5 | -0.1782 | 0.08147 | -0.1059 | -2.1873
-11 | -0.1959 | 0.0716 | -0.1126 | -2.736
-10.5 | -0.2168 | 0.06151 | -0.1198 | -3.5246
-10 | -0.2421 | 0.05072 | -0.1279 | -4.7733
-9.5 | -0.2618 | 0.03641 | -0.1422 | -7.1903
-9 | -0.2865 | 0.02676 | -0.1526 | -10.7063
-8.5 | -0.3149 | 0.02105 | -0.1482 | -14.9596
-8 | -0.3158 | 0.01558 | -0.1426 | -20.2696
-7.5 | -0.2871 | 0.01178 | -0.137 | -24.3718
-7 | -0.2327 | 0.00985 | -0.1327 | -23.6244
-6.5 | -0.1668 | 0.00884 | -0.1296 | -18.8688
-6 | -0.096 | 0.00824 | -0.1274 | -11.6505
-5.5 | -0.026 | 0.00777 | -0.1254 | -3.3462
-5 | 0.0461 | 0.00751 | -0.1239 | 6.1385
-4.5 | 0.1181 | 0.00737 | -0.1228 | 16.0244
-4 | 0.1896 | 0.00728 | -0.1218 | 26.044
-3.5 | 0.262 | 0.00717 | -0.1213 | 36.5411
-3 | 0.3335 | 0.00712 | -0.1208 | 46.8399
-2.5 | 0.4043 | 0.0071 | -0.1205 | 56.9437
-2 | 0.4758 | 0.00707 | -0.1204 | 67.2984
-1.5 | 0.5463 | 0.00706 | -0.1202 | 77.3796
-1 | 0.6161 | 0.00709 | -0.1201 | 86.897
-0.5 | 0.6862 | 0.00712 | -0.12 | 96.3764
0 | 0.7544 | 0.00721 | -0.1198 | 104.6325
0.5 | 0.8242 | 0.00724 | -0.1198 | 113.8398
1 | 0.8902 | 0.00738 | -0.1192 | 120.6233
1.5 | 0.9578 | 0.00741 | -0.1189 | 129.2578
2 | 1.024 | 0.00755 | -0.1184 | 135.6291
2.5 | 1.0783 | 0.00773 | -0.1155 | 139.4955
3 | 1.1405 | 0.0079 | -0.1142 | 144.3671
3.5 | 1.2033 | 0.00823 | -0.1131 | 146.209
4 | 1.2658 | 0.00852 | -0.112 | 148.5681
4.5 | 1.3313 | 0.00882 | -0.1113 | 150.941
5 | 1.3924 | 0.00927 | -0.1099 | 150.205
5.5 | 1.4517 | 0.00971 | -0.1084 | 149.5057
6 | 1.5155 | 0.01011 | -0.1075 | 149.9011
6.5 | 1.5759 | 0.01054 | -0.1064 | 149.5161
7 | 1.6319 | 0.01136 | -0.1045 | 143.6532
7.5 | 1.6887 | 0.01217 | -0.1028 | 138.7592
8 | 1.7362 | 0.01311 | -0.0996 | 132.4333
8.5 | 1.7907 | 0.01431 | -0.0975 | 125.1363
9 | 1.8256 | 0.01647 | -0.0936 | 110.844
9.5 | 1.8557 | 0.01902 | -0.0896 | 97.5657
10 | 1.8797 | 0.02211 | -0.0855 | 85.0158
10.5 | 1.8881 | 0.02618 | -0.0808 | 72.1199
11 | 1.8611 | 0.03252 | -0.0746 | 57.2294
11.5 | 1.802 | 0.04112 | -0.0677 | 43.823
12 | 1.7404 | 0.05033 | -0.062 | 34.5798
12.5 | 1.6887 | 0.05943 | -0.0579 | 28.4149
13 | 1.6597 | 0.06735 | -0.0552 | 24.6429
13.5 | 1.6448 | 0.07436 | -0.0532 | 22.1194
14 | 1.6261 | 0.08194 | -0.0518 | 19.845
14.5 | 1.604 | 0.09 | -0.0509 | 17.8222
15 | 1.5906 | 0.09757 | -0.0505 | 16.3021
16.5 | 1.4858 | 0.12802 | -0.054 | 11.606
17 | 1.4184 | 0.14296 | -0.0584 | 9.9217
17.5 | 1.4201 | 0.15034 | -0.0607 | 9.4459
18 | 1.428 | 0.15716 | -0.0631 | 9.0863
18.5 | 1.4348 | 0.16426 | -0.0659 | 8.7349
19 | 1.4502 | 0.17035 | -0.0685 | 8.5131
19.5 | 1.4592 | 0.1773 | -0.0717 | 8.2301
20 | 1.4701 | 0.18405 | -0.075 | 7.9875

## 129. Re 16M Mach 0.00 (1)
BIGFOIL.COM POLAR EXPORT
goe382
GOE 382 |  |  |  | Cl Max: | 2.405 | at alpha= | 18 | deg
JavaFoil+Calcfoil stall+Eppler ext transition |  |  |  | L/D Max: | 135.866 | at alpha= | 7 | deg
Re: | 16000000 |  |  | Cd Min: | 0.00777 | at alpha= | -1 | deg
Mach: | 0 |  |  | Cl=0 at alpha= | -5.5574 | deg
|  |  |  | @ Cl=0.1, Cd= | 0.00824
|  |  |  | @ Cl=0.4, Cd= | 0.0087956
|  |  |  | @ Cl=0.6, Cd= | 0.0080319
alpha (deg) | Cl | Cd | Cm | Cl/Cd
-20 | -0.914 | 0.09141 | -0.051 | -9.994
-19.5 | -0.913 | 0.08382 | -0.053 | -10.888
-19 | -0.912 | 0.07455 | -0.055 | -12.24
-18.5 | -0.912 | 0.06555 | -0.057 | -13.908
-18 | -0.948 | 0.03401 | -0.063 | -27.873
-17.5 | -0.917 | 0.04228 | -0.062 | -21.679
-17 | -0.91 | 0.03629 | -0.064 | -25.082
-16.5 | -0.913 | 0.0257 | -0.067 | -35.533
-16 | -0.882 | 0.02938 | -0.067 | -30.036
-15.5 | -0.866 | 0.02606 | -0.068 | -33.241
-15 | -0.876 | 0.01498 | -0.073 | -58.515
-14.5 | -0.84 | 0.01663 | -0.073 | -50.531
-14 | -0.816 | 0.01471 | -0.075 | -55.49
-13.5 | -0.788 | 0.01321 | -0.076 | -59.648
-13 | -0.757 | 0.01219 | -0.078 | -62.143
-12.5 | -0.722 | 0.01146 | -0.079 | -62.976
-12 | -0.683 | 0.01131 | -0.08 | -60.436
-11.5 | -0.641 | 0.01076 | -0.081 | -59.589
-11 | -0.598 | 0.00916 | -0.083 | -65.309
-10.5 | -0.551 | 0.00925 | -0.084 | -59.571
-10 | -0.502 | 0.009 | -0.085 | -55.747
-9.5 | -0.451 | 0.00846 | -0.086 | -53.312
-9 | -0.398 | 0.00881 | -0.087 | -45.221
-8.5 | -0.344 | 0.0096 | -0.088 | -35.802
-8 | -0.288 | 0.00959 | -0.089 | -30.039
-7.5 | -0.231 | 0.00868 | -0.09 | -26.64
-7 | -0.173 | 0.00866 | -0.091 | -19.987
-6.5 | -0.114 | 0.00857 | -0.092 | -13.289
-6 | -0.054 | 0.00863 | -0.093 | -6.233
-5.5 | 0.007 | 0.00859 | -0.095 | 0.825
-5 | 0.069 | 0.0079 | -0.096 | 8.685
-4.5 | 0.131 | 0.00858 | -0.097 | 15.247
-4 | 0.193 | 0.00902 | -0.098 | 21.42
-3.5 | 0.256 | 0.00885 | -0.099 | 28.954
-3 | 0.319 | 0.0089 | -0.1 | 35.891
-2.5 | 0.383 | 0.00889 | -0.101 | 43.022
-2 | 0.446 | 0.00854 | -0.102 | 52.235
-1.5 | 0.509 | 0.00858 | -0.104 | 59.35
-1 | 0.572 | 0.00777 | -0.105 | 73.581
-0.5 | 0.634 | 0.00835 | -0.106 | 75.941
0 | 0.701 | 0.00902 | -0.107 | 77.753
0.5 | 0.764 | 0.00924 | -0.108 | 82.642
1 | 0.826 | 0.00942 | -0.109 | 87.776
1.5 | 0.889 | 0.00846 | -0.11 | 105.018
2 | 0.951 | 0.00985 | -0.111 | 96.588
2.5 | 1.013 | 0.01024 | -0.112 | 98.954
3 | 1.075 | 0.00883 | -0.114 | 121.767
3.5 | 1.137 | 0.01015 | -0.115 | 112.057
4 | 1.199 | 0.01018 | -0.116 | 117.801
4.5 | 1.26 | 0.01013 | -0.117 | 124.401
5 | 1.322 | 0.01063 | -0.118 | 124.356
5.5 | 1.383 | 0.01068 | -0.119 | 129.428
6 | 1.444 | 0.01098 | -0.12 | 131.514
6.5 | 1.504 | 0.01122 | -0.121 | 134.1
7 | 1.564 | 0.01151 | -0.122 | 135.866
7.5 | 1.624 | 0.01237 | -0.123 | 131.306
8 | 1.684 | 0.01291 | -0.125 | 130.416
8.5 | 1.715 | 0.01541 | -0.123 | 111.282
9 | 1.767 | 0.01577 | -0.124 | 112.051
9.5 | 1.82 | 0.01643 | -0.125 | 110.79
10 | 1.872 | 0.01716 | -0.126 | 109.086
10.5 | 1.924 | 0.01759 | -0.127 | 109.361
11 | 1.974 | 0.01827 | -0.127 | 108.031
11.5 | 2.022 | 0.01903 | -0.128 | 106.259
12 | 2.07 | 0.01981 | -0.129 | 104.486
12.5 | 2.106 | 0.02382 | -0.129 | 88.401
13 | 2.152 | 0.02487 | -0.129 | 86.53
13.5 | 2.196 | 0.02623 | -0.13 | 83.703
14 | 2.235 | 0.02778 | -0.13 | 80.469
14.5 | 2.277 | 0.02921 | -0.131 | 77.937
15 | 2.315 | 0.03064 | -0.132 | 75.561
15.5 | 2.348 | 0.03245 | -0.132 | 72.35
16 | 2.366 | 0.0344 | -0.133 | 68.794
16.5 | 2.383 | 0.037 | -0.133 | 64.391
17 | 2.393 | 0.03932 | -0.133 | 60.88
17.5 | 2.4 | 0.04201 | -0.134 | 57.124
18 | 2.405 | 0.04458 | -0.134 | 53.959
18.5 | 2.405 | 0.04729 | -0.135 | 50.856
19 | 2.4 | 0.05023 | -0.135 | 47.78
19.5 | 2.391 | 0.05303 | -0.135 | 45.087
20 | 2.38 | 0.05662 | -0.136 | 42.028

## 130. Re 16M Mach 0.00 (2)
BIGFOIL.COM POLAR EXPORT
goe382
GOE 382 |  |  |  | Cl Max: | 1.7847 | at alpha= | 13.5 | deg
XFOIL ncrit=9 |  |  |  | L/D Max: | 196.217 | at alpha= | 7.5 | deg
Re: | 16000000 |  |  | Cd Min: | 0.08134 | at alpha= | 18.5 | deg
Mach: | 0 |  |  | Cl=0 at alpha= | -5.3763 | deg
|  |  |  | @ Cl=0.1, Cd= | 0.0065028
|  |  |  | @ Cl=0.4, Cd= | 0.0063906
|  |  |  | @ Cl=0.6, Cd= | 0.0064257
alpha (deg) | Cl | Cd | Cm | Cl/Cd
-20 | -1.5688 | 0.01686 | -0.1126 | -93.0486
-19.5 | -1.5326 | 0.01605 | -0.1102 | -95.4891
-19 | -1.4962 | 0.01535 | -0.1075 | -97.4723
-18.5 | -1.454 | 0.01475 | -0.1055 | -98.5763
-18 | -1.4092 | 0.01408 | -0.104 | -100.0852
-17.5 | -1.3631 | 0.01341 | -0.1026 | -101.648
-17 | -1.3149 | 0.01284 | -0.1014 | -102.4065
-16.5 | -1.2651 | 0.01233 | -0.1004 | -102.6034
-16 | -1.2141 | 0.01186 | -0.0995 | -102.3693
-15.5 | -1.1619 | 0.01141 | -0.0988 | -101.8317
-15 | -1.1088 | 0.01099 | -0.0981 | -100.8917
-14.5 | -1.0549 | 0.0106 | -0.0976 | -99.5189
-14 | -1.0002 | 0.01021 | -0.0972 | -97.9628
-13.5 | -0.9449 | 0.00988 | -0.0969 | -95.6377
-13 | -0.8888 | 0.00955 | -0.0967 | -93.0681
-12.5 | -0.8324 | 0.00926 | -0.0965 | -89.892
-12 | -0.7753 | 0.00897 | -0.0964 | -86.4326
-11.5 | -0.7179 | 0.0087 | -0.0965 | -82.5172
-11 | -0.6603 | 0.00847 | -0.0965 | -77.9575
-10.5 | -0.6021 | 0.00823 | -0.0966 | -73.1592
-10 | -0.5437 | 0.00801 | -0.0968 | -67.8777
-9.5 | -0.4853 | 0.00783 | -0.0971 | -61.9796
-9 | -0.4265 | 0.00763 | -0.0973 | -55.8978
-8.5 | -0.3674 | 0.00745 | -0.0977 | -49.3154
-8 | -0.3087 | 0.0073 | -0.098 | -42.2877
-7.5 | -0.2497 | 0.00711 | -0.0984 | -35.1195
-7 | -0.1911 | 0.00695 | -0.0987 | -27.4964
-6.5 | -0.132 | 0.0068 | -0.0991 | -19.4118
-6 | -0.0734 | 0.0067 | -0.0995 | -10.9552
-5.5 | -0.0146 | 0.00663 | -0.0999 | -2.2021
-5 | 0.0444 | 0.00655 | -0.1004 | 6.7786
-4.5 | 0.1033 | 0.0065 | -0.1008 | 15.8923
-4 | 0.162 | 0.00648 | -0.1013 | 25
-3.5 | 0.2209 | 0.00647 | -0.1018 | 34.1422
-2.5 | 0.3388 | 0.00644 | -0.103 | 52.6087
-2 | 0.3982 | 0.00639 | -0.1037 | 62.3161
-1.5 | 0.4567 | 0.00641 | -0.1043 | 71.248
-1 | 0.5162 | 0.00639 | -0.105 | 80.7825
-0.5 | 0.5746 | 0.00643 | -0.1056 | 89.3624
0 | 0.6337 | 0.00642 | -0.1064 | 98.7072
0.5 | 0.6923 | 0.00644 | -0.1071 | 107.5
1 | 0.7498 | 0.00644 | -0.1076 | 116.4286
1.5 | 0.8088 | 0.00647 | -0.1085 | 125.0077
2 | 0.8666 | 0.00655 | -0.1092 | 132.3053
2.5 | 0.9245 | 0.00663 | -0.1099 | 139.4419
3 | 0.9826 | 0.00668 | -0.1107 | 147.0958
3.5 | 1.0388 | 0.00672 | -0.1112 | 154.5833
4 | 1.0961 | 0.0068 | -0.1119 | 161.1912
4.5 | 1.1525 | 0.0069 | -0.1125 | 167.029
5 | 1.2064 | 0.00693 | -0.1127 | 174.0837
5.5 | 1.2593 | 0.0071 | -0.1128 | 177.3662
6 | 1.3131 | 0.00698 | -0.1132 | 188.1232
6.5 | 1.3647 | 0.00721 | -0.1131 | 189.2788
7 | 1.4147 | 0.00744 | -0.1128 | 190.1478
7.5 | 1.4677 | 0.00748 | -0.1131 | 196.2166
8 | 1.509 | 0.0077 | -0.1111 | 195.974
8.5 | 1.5502 | 0.00817 | -0.1091 | 189.743
9 | 1.5905 | 0.00876 | -0.1073 | 181.5639
9.5 | 1.6224 | 0.00969 | -0.1042 | 167.4303
10 | 1.6505 | 0.01085 | -0.1008 | 152.1198
11 | 1.6906 | 0.01419 | -0.0926 | 119.1402
11.5 | 1.7087 | 0.0162 | -0.0889 | 105.4753
12 | 1.7332 | 0.01799 | -0.0864 | 96.3424
12.5 | 1.7556 | 0.02003 | -0.0839 | 87.6485
13 | 1.7718 | 0.02262 | -0.0813 | 78.3289
13.5 | 1.7847 | 0.02566 | -0.0786 | 69.5518
14 | 1.7348 | 0.03404 | -0.072 | 50.9636
14.5 | 1.7258 | 0.0396 | -0.0694 | 43.5808
15 | 1.7335 | 0.04383 | -0.068 | 39.5505
15.5 | 1.7396 | 0.04824 | -0.0667 | 36.0614
16 | 1.7426 | 0.0531 | -0.0656 | 32.8173
16.5 | 1.7408 | 0.05848 | -0.0645 | 29.7674
17 | 1.7415 | 0.06371 | -0.0637 | 27.3348
17.5 | 1.7398 | 0.06924 | -0.063 | 25.1271
18 | 1.7355 | 0.07516 | -0.0624 | 23.0907
18.5 | 1.7298 | 0.08134 | -0.0621 | 21.2663

## 131. Re 16M Mach 0.10 (1)
BIGFOIL.COM POLAR EXPORT
goe382
GOE 382 |  |  |  | Cl Max: | 2.397 | at alpha= | 18 | deg
JavaFoil+Calcfoil stall+Eppler ext transition |  |  |  | L/D Max: | 135.018 | at alpha= | 7 | deg
Re: | 16000000 |  |  | Cd Min: | 0.00777 | at alpha= | -1 | deg
Mach: | 0.1 |  |  | Cl=0 at alpha= | -5.5574 | deg
|  |  |  | @ Cl=0.1, Cd= | 0.00827
|  |  |  | @ Cl=0.4, Cd= | 0.0088225
|  |  |  | @ Cl=0.6, Cd= | 0.008016
alpha (deg) | Cl | Cd | Cm | Cl/Cd
-20 | -0.885 | 0.08906 | -0.052 | -9.941
-19.5 | -0.889 | 0.07962 | -0.054 | -11.163
-19 | -0.878 | 0.08257 | -0.053 | -10.634
-18.5 | -0.878 | 0.07394 | -0.055 | -11.881
-18 | -0.879 | 0.06425 | -0.057 | -13.676
-17.5 | -0.886 | 0.04938 | -0.061 | -17.945
-17 | -0.886 | 0.04002 | -0.063 | -22.149
-16.5 | -0.89 | 0.02942 | -0.066 | -30.241
-16 | -0.894 | 0.02052 | -0.069 | -43.558
-15.5 | -0.847 | 0.02975 | -0.067 | -28.456
-15 | -0.864 | 0.01559 | -0.073 | -55.447
-14.5 | -0.827 | 0.01798 | -0.073 | -46.006
-14 | -0.807 | 0.01547 | -0.075 | -52.171
-13.5 | -0.782 | 0.01362 | -0.076 | -57.368
-13 | -0.752 | 0.0125 | -0.078 | -60.151
-12.5 | -0.718 | 0.01165 | -0.079 | -61.669
-12 | -0.681 | 0.01148 | -0.08 | -59.325
-11.5 | -0.64 | 0.01092 | -0.082 | -58.578
-11 | -0.598 | 0.00919 | -0.083 | -65.026
-10.5 | -0.551 | 0.00903 | -0.084 | -61.022
-10 | -0.502 | 0.0091 | -0.085 | -55.227
-9.5 | -0.452 | 0.0084 | -0.086 | -53.777
-9 | -0.399 | 0.00885 | -0.087 | -45.104
-8.5 | -0.345 | 0.00965 | -0.088 | -35.709
-8 | -0.289 | 0.00954 | -0.089 | -30.291
-7.5 | -0.232 | 0.00878 | -0.091 | -26.418
-7 | -0.174 | 0.0087 | -0.092 | -19.962
-6.5 | -0.114 | 0.00868 | -0.093 | -13.181
-6 | -0.054 | 0.00861 | -0.094 | -6.274
-5.5 | 0.007 | 0.00913 | -0.095 | 0.78
-5 | 0.069 | 0.00798 | -0.096 | 8.637
-4.5 | 0.131 | 0.00856 | -0.097 | 15.352
-4 | 0.194 | 0.00896 | -0.098 | 21.67
-3.5 | 0.257 | 0.00893 | -0.099 | 28.806
-3 | 0.321 | 0.00898 | -0.101 | 35.711
-2.5 | 0.384 | 0.00891 | -0.102 | 43.161
-2 | 0.448 | 0.00856 | -0.103 | 52.403
-1.5 | 0.512 | 0.00869 | -0.104 | 58.894
-1 | 0.575 | 0.00777 | -0.105 | 73.943
-0.5 | 0.637 | 0.00838 | -0.106 | 76.048
0 | 0.705 | 0.0091 | -0.107 | 77.429
0.5 | 0.768 | 0.00928 | -0.109 | 82.695
1 | 0.831 | 0.00942 | -0.11 | 88.131
1.5 | 0.893 | 0.00967 | -0.111 | 92.411
2 | 0.956 | 0.00995 | -0.112 | 96.067
2.5 | 1.018 | 0.01031 | -0.113 | 98.809
3 | 1.081 | 0.00885 | -0.114 | 122.103
3.5 | 1.143 | 0.01026 | -0.115 | 111.368
4 | 1.205 | 0.01021 | -0.116 | 118.027
4.5 | 1.266 | 0.01021 | -0.118 | 124.024
5 | 1.328 | 0.01071 | -0.119 | 124.02
5.5 | 1.389 | 0.01079 | -0.12 | 128.778
6 | 1.45 | 0.01106 | -0.121 | 131.119
6.5 | 1.511 | 0.01127 | -0.122 | 134.054
7 | 1.572 | 0.01164 | -0.123 | 135.018
7.5 | 1.632 | 0.01245 | -0.124 | 131.034
8 | 1.692 | 0.01303 | -0.125 | 129.812
8.5 | 1.72 | 0.01563 | -0.124 | 110.055
9 | 1.773 | 0.01598 | -0.125 | 110.909
9.5 | 1.827 | 0.01663 | -0.126 | 109.866
10 | 1.879 | 0.01738 | -0.126 | 108.07
10.5 | 1.93 | 0.01796 | -0.127 | 107.468
11 | 1.981 | 0.01856 | -0.128 | 106.725
11.5 | 2.029 | 0.01935 | -0.129 | 104.882
12 | 2.077 | 0.02016 | -0.129 | 102.981
12.5 | 2.112 | 0.02426 | -0.129 | 87.064
13 | 2.157 | 0.02527 | -0.13 | 85.368
13.5 | 2.2 | 0.02667 | -0.13 | 82.497
14 | 2.24 | 0.02837 | -0.131 | 78.938
14.5 | 2.281 | 0.02986 | -0.132 | 76.375
15 | 2.319 | 0.03135 | -0.132 | 73.963
15.5 | 2.351 | 0.03325 | -0.133 | 70.694
16 | 2.367 | 0.0358 | -0.133 | 66.102
16.5 | 2.381 | 0.03787 | -0.133 | 62.884
17 | 2.392 | 0.04048 | -0.134 | 59.088
17.5 | 2.396 | 0.04333 | -0.134 | 55.292
18 | 2.397 | 0.04589 | -0.134 | 52.242
18.5 | 2.395 | 0.04879 | -0.135 | 49.096
19 | 2.387 | 0.05186 | -0.136 | 46.041
19.5 | 2.377 | 0.0544 | -0.136 | 43.692
20 | 2.358 | 0.05833 | -0.136 | 40.432

## 132. Re 16M Mach 0.10 (2)
BIGFOIL.COM POLAR EXPORT
goe382
GOE 382 |  |  |  | Cl Max: | 1.7741 | at alpha= | 13 | deg
XFOIL ncrit=9 |  |  |  | L/D Max: | 195.796 | at alpha= | 7.5 | deg
Re: | 16000000 |  |  | Cd Min: | 0.07807 | at alpha= | 18 | deg
Mach: | 0.1 |  |  | Cl=0 at alpha= | -5.3739 | deg
|  |  |  | @ Cl=0.1, Cd= | 0.0065232
|  |  |  | @ Cl=0.4, Cd= | 0.0064105
|  |  |  | @ Cl=0.6, Cd= | 0.0064464
alpha (deg) | Cl | Cd | Cm | Cl/Cd
-20 | -1.5735 | 0.01798 | -0.1187 | -87.5139
-19.5 | -1.5384 | 0.01698 | -0.1163 | -90.6007
-19 | -1.5024 | 0.01609 | -0.1136 | -93.3748
-18.5 | -1.4661 | 0.01537 | -0.1105 | -95.3871
-18 | -1.4209 | 0.01472 | -0.1086 | -96.5285
-17.5 | -1.3737 | 0.01409 | -0.107 | -97.4947
-17 | -1.3268 | 0.01338 | -0.1054 | -99.1629
-16.5 | -1.2775 | 0.01278 | -0.104 | -99.9609
-16 | -1.2265 | 0.01223 | -0.1028 | -100.2862
-15.5 | -1.174 | 0.01173 | -0.1018 | -100.0853
-15 | -1.1205 | 0.01126 | -0.1009 | -99.5115
-14.5 | -1.066 | 0.01084 | -0.1002 | -98.3395
-14 | -1.0107 | 0.01042 | -0.0996 | -96.9962
-13.5 | -0.9547 | 0.01006 | -0.0991 | -94.9006
-13 | -0.8981 | 0.0097 | -0.0987 | -92.5876
-12.5 | -0.841 | 0.00939 | -0.0984 | -89.5634
-12 | -0.7832 | 0.00908 | -0.0982 | -86.2555
-11.5 | -0.7251 | 0.0088 | -0.0981 | -82.3977
-11 | -0.6669 | 0.00855 | -0.098 | -78
-10.5 | -0.6081 | 0.0083 | -0.098 | -73.2651
-10 | -0.549 | 0.00807 | -0.0981 | -68.0297
-9.5 | -0.4899 | 0.00787 | -0.0982 | -62.249
-9 | -0.4306 | 0.00767 | -0.0984 | -56.1408
-8.5 | -0.3709 | 0.00749 | -0.0987 | -49.5194
-8 | -0.3116 | 0.00734 | -0.099 | -42.4523
-7.5 | -0.2518 | 0.00716 | -0.0993 | -35.1676
-7 | -0.1929 | 0.00699 | -0.0996 | -27.5966
-6.5 | -0.1333 | 0.00682 | -0.0999 | -19.5455
-6 | -0.0741 | 0.00673 | -0.1003 | -11.0104
-5.5 | -0.015 | 0.00665 | -0.1006 | -2.2556
-5 | 0.0445 | 0.00657 | -0.101 | 6.7732
-4.5 | 0.1038 | 0.00652 | -0.1015 | 15.9202
-4 | 0.163 | 0.00649 | -0.1019 | 25.1156
-3.5 | 0.2222 | 0.00648 | -0.1024 | 34.2901
-3 | 0.282 | 0.00645 | -0.1031 | 43.7209
-2.5 | 0.3411 | 0.00645 | -0.1036 | 52.8837
-2 | 0.4008 | 0.00641 | -0.1042 | 62.5273
-1.5 | 0.4597 | 0.00642 | -0.1048 | 71.6044
-1 | 0.5195 | 0.0064 | -0.1056 | 81.1719
-0.5 | 0.5783 | 0.00645 | -0.1061 | 89.6589
0 | 0.6379 | 0.00644 | -0.1069 | 99.0528
0.5 | 0.6968 | 0.00646 | -0.1076 | 107.8638
1 | 0.7547 | 0.00645 | -0.1081 | 117.0078
1.5 | 0.8141 | 0.00649 | -0.109 | 125.4391
2 | 0.8721 | 0.00658 | -0.1096 | 132.538
2.5 | 0.9306 | 0.00665 | -0.1103 | 139.9398
3 | 0.9889 | 0.00671 | -0.1111 | 147.377
3.5 | 1.0453 | 0.00676 | -0.1115 | 154.6302
4 | 1.1032 | 0.00682 | -0.1123 | 161.7595
4.5 | 1.1599 | 0.00694 | -0.1128 | 167.1326
5 | 1.2142 | 0.00696 | -0.1131 | 174.454
5.5 | 1.2674 | 0.00714 | -0.1131 | 177.507
6 | 1.3217 | 0.00701 | -0.1135 | 188.5449
6.5 | 1.3734 | 0.00726 | -0.1133 | 189.1736
7 | 1.4233 | 0.0075 | -0.1129 | 189.7733
7.5 | 1.4763 | 0.00754 | -0.113 | 195.7958
8 | 1.5164 | 0.00778 | -0.1107 | 194.91
8.5 | 1.5578 | 0.00828 | -0.1087 | 188.1401
9 | 1.5983 | 0.00888 | -0.1068 | 179.9887
9.5 | 1.6316 | 0.0098 | -0.1039 | 166.4898
10.5 | 1.6796 | 0.01265 | -0.0961 | 132.7747
11.5 | 1.7137 | 0.01672 | -0.088 | 102.494
12 | 1.7356 | 0.01874 | -0.0852 | 92.6147
12.5 | 1.7572 | 0.02093 | -0.0828 | 83.956
13 | 1.7741 | 0.02359 | -0.0802 | 75.2056
14.5 | 1.7195 | 0.04166 | -0.0683 | 41.2746
15 | 1.7237 | 0.04628 | -0.0668 | 37.245
15.5 | 1.728 | 0.05098 | -0.0656 | 33.8956
16 | 1.7312 | 0.05585 | -0.0645 | 30.9973
16.5 | 1.7316 | 0.06107 | -0.0634 | 28.3543
17 | 1.7321 | 0.0664 | -0.0627 | 26.0858
17.5 | 1.7297 | 0.07205 | -0.062 | 24.0069
18 | 1.7253 | 0.07807 | -0.0615 | 22.0994

## 133. Re 16M Mach 0.25 (1)
BIGFOIL.COM POLAR EXPORT
goe382
GOE 382 |  |  |  | Cl Max: | 2.365 | at alpha= | 16.5 | deg
JavaFoil+Calcfoil stall+Eppler ext transition |  |  |  | L/D Max: | 131.644 | at alpha= | 6.5 | deg
Re: | 16000000 |  |  | Cd Min: | 0.00787 | at alpha= | -1 | deg
Mach: | 0.25 |  |  | Cl=0 at alpha= | -5.5564 | deg
|  |  |  | @ Cl=0.1, Cd= | 0.00828
|  |  |  | @ Cl=0.4, Cd= | 0.008657
|  |  |  | @ Cl=0.6, Cd= | 0.0079575
alpha (deg) | Cl | Cd | Cm | Cl/Cd
-20 | -0.586 | 0.12348 | -0.047 | -4.748
-19.5 | -0.611 | 0.11484 | -0.049 | -5.325
-19 | -0.631 | 0.11134 | -0.049 | -5.663
-18.5 | -0.66 | 0.09021 | -0.054 | -7.316
-18 | -0.675 | 0.08606 | -0.054 | -7.839
-17.5 | -0.683 | 0.08599 | -0.054 | -7.946
-17 | -0.706 | 0.06702 | -0.059 | -10.528
-16.5 | -0.722 | 0.05446 | -0.062 | -13.251
-16 | -0.741 | 0.03977 | -0.066 | -18.631
-15.5 | -0.698 | 0.06738 | -0.059 | -10.361
-15 | -0.753 | 0.0256 | -0.071 | -29.407
-14.5 | -0.727 | 0.03129 | -0.07 | -23.25
-14 | -0.748 | 0.0169 | -0.076 | -44.222
-13.5 | -0.734 | 0.01459 | -0.078 | -50.311
-13 | -0.715 | 0.01315 | -0.08 | -54.398
-12.5 | -0.691 | 0.01206 | -0.081 | -57.342
-12 | -0.661 | 0.01145 | -0.083 | -57.763
-11.5 | -0.627 | 0.01093 | -0.084 | -57.377
-11 | -0.589 | 0.01072 | -0.085 | -54.914
-10.5 | -0.547 | 0.01033 | -0.086 | -52.968
-10 | -0.501 | 0.01063 | -0.087 | -47.183
-9.5 | -0.453 | 0.01032 | -0.089 | -43.879
-9 | -0.402 | 0.00961 | -0.09 | -41.824
-8.5 | -0.349 | 0.00984 | -0.091 | -35.433
-8 | -0.293 | 0.00902 | -0.092 | -32.509
-7.5 | -0.236 | 0.00886 | -0.093 | -26.619
-7 | -0.177 | 0.00885 | -0.094 | -19.999
-6.5 | -0.117 | 0.00881 | -0.095 | -13.246
-6 | -0.055 | 0.00875 | -0.097 | -6.309
-5.5 | 0.007 | 0.0093 | -0.098 | 0.783
-5 | 0.071 | 0.00799 | -0.099 | 8.834
-4.5 | 0.135 | 0.00863 | -0.1 | 15.593
-4 | 0.199 | 0.0086 | -0.101 | 23.166
-3.5 | 0.264 | 0.009 | -0.102 | 29.349
-3 | 0.329 | 0.00905 | -0.103 | 36.383
-2.5 | 0.395 | 0.00866 | -0.105 | 45.628
-2 | 0.461 | 0.00862 | -0.106 | 53.451
-1.5 | 0.525 | 0.00913 | -0.107 | 57.558
-1 | 0.59 | 0.00787 | -0.108 | 74.995
-0.5 | 0.654 | 0.00843 | -0.109 | 77.654
0 | 0.724 | 0.00923 | -0.11 | 78.416
0.5 | 0.788 | 0.00943 | -0.112 | 83.64
1 | 0.853 | 0.00962 | -0.113 | 88.686
1.5 | 0.917 | 0.00859 | -0.114 | 106.805
2 | 0.981 | 0.01012 | -0.115 | 96.933
2.5 | 1.045 | 0.00919 | -0.116 | 113.787
3 | 1.109 | 0.00899 | -0.117 | 123.341
3.5 | 1.173 | 0.01054 | -0.118 | 111.335
4 | 1.236 | 0.01056 | -0.12 | 117.038
4.5 | 1.3 | 0.01055 | -0.121 | 123.219
5 | 1.362 | 0.01107 | -0.122 | 123.07
5.5 | 1.425 | 0.01129 | -0.123 | 126.211
6 | 1.488 | 0.01149 | -0.124 | 129.416
6.5 | 1.55 | 0.01177 | -0.125 | 131.644
7 | 1.611 | 0.01225 | -0.126 | 131.591
7.5 | 1.673 | 0.01306 | -0.127 | 128.046
8 | 1.715 | 0.01383 | -0.127 | 123.972
8.5 | 1.755 | 0.01649 | -0.127 | 106.453
9 | 1.809 | 0.01719 | -0.128 | 105.244
9.5 | 1.862 | 0.01803 | -0.128 | 103.29
10 | 1.914 | 0.01891 | -0.129 | 101.241
10.5 | 1.966 | 0.01956 | -0.13 | 100.515
11 | 2.016 | 0.02024 | -0.131 | 99.624
11.5 | 2.064 | 0.0212 | -0.132 | 97.346
12 | 2.11 | 0.02222 | -0.132 | 94.952
12.5 | 2.142 | 0.02695 | -0.132 | 79.473
13 | 2.185 | 0.02851 | -0.132 | 76.636
13.5 | 2.225 | 0.03016 | -0.133 | 73.769
14 | 2.262 | 0.03228 | -0.134 | 70.072
14.5 | 2.299 | 0.03401 | -0.134 | 67.583
15 | 2.333 | 0.03627 | -0.135 | 64.327
15.5 | 2.358 | 0.03835 | -0.135 | 61.491
16 | 2.363 | 0.04152 | -0.135 | 56.902
16.5 | 2.365 | 0.04471 | -0.136 | 52.907
17 | 2.36 | 0.04782 | -0.136 | 49.351
17.5 | 2.349 | 0.05147 | -0.136 | 45.645
18 | 2.331 | 0.05374 | -0.137 | 43.38
18.5 | 2.305 | 0.05827 | -0.137 | 39.556
19 | 2.271 | 0.06294 | -0.137 | 36.085
19.5 | 2.231 | 0.06658 | -0.137 | 33.515
20 | 2.186 | 0.0706 | -0.138 | 30.96

## 134. Re 16M Mach 0.25 (2)
BIGFOIL.COM POLAR EXPORT
goe382
GOE 382 |  |  |  | Cl Max: | 1.7796 | at alpha= | 13.5 | deg
XFOIL ncrit=9 |  |  |  | L/D Max: | 189.875 | at alpha= | 7.5 | deg
Re: | 16000000 |  |  | Cd Min: | 0.10435 | at alpha= | 18.5 | deg
Mach: | 0.25 |  |  | Cl=0 at alpha= | -5.3628 | deg
|  |  |  | @ Cl=0.1, Cd= | 0.0066375
|  |  |  | @ Cl=0.4, Cd= | 0.00652
|  |  |  | @ Cl=0.6, Cd= | 0.0065398
alpha (deg) | Cl | Cd | Cm | Cl/Cd
-20 | -1.3802 | 0.04914 | -0.1254 | -28.0871
-19.5 | -1.4235 | 0.03731 | -0.1345 | -38.1533
-19 | -1.4348 | 0.02988 | -0.1391 | -48.0187
-18.5 | -1.4277 | 0.02496 | -0.1406 | -57.1995
-18 | -1.4095 | 0.02171 | -0.1396 | -64.924
-17.5 | -1.3848 | 0.01943 | -0.1369 | -71.2712
-17 | -1.3544 | 0.01779 | -0.1332 | -76.1327
-16.5 | -1.3188 | 0.01659 | -0.1289 | -79.4937
-16 | -1.276 | 0.01565 | -0.1251 | -81.5335
-15.5 | -1.2257 | 0.01475 | -0.1222 | -83.0983
-15 | -1.177 | 0.01363 | -0.1193 | -86.3536
-14.5 | -1.1241 | 0.0127 | -0.1167 | -88.5118
-14 | -1.0676 | 0.01196 | -0.1146 | -89.2642
-13.5 | -1.009 | 0.01135 | -0.1128 | -88.8987
-13 | -0.9492 | 0.01081 | -0.1113 | -87.8076
-12.5 | -0.8886 | 0.01033 | -0.1099 | -86.0213
-12 | -0.8273 | 0.00988 | -0.1088 | -83.7348
-11.5 | -0.7656 | 0.00948 | -0.1078 | -80.7595
-11 | -0.7037 | 0.00912 | -0.1069 | -77.1601
-10.5 | -0.6413 | 0.00878 | -0.1062 | -73.041
-10 | -0.5788 | 0.00847 | -0.1057 | -68.3353
-9.5 | -0.5163 | 0.00821 | -0.1052 | -62.8867
-9 | -0.4535 | 0.00795 | -0.1049 | -57.044
-8.5 | -0.3905 | 0.00772 | -0.1047 | -50.5829
-8 | -0.328 | 0.00754 | -0.1045 | -43.5013
-7.5 | -0.2649 | 0.00734 | -0.1046 | -36.0899
-7 | -0.2026 | 0.0072 | -0.1046 | -28.1389
-6.5 | -0.1404 | 0.007 | -0.1046 | -20.0571
-6 | -0.0785 | 0.00686 | -0.1047 | -11.4431
-5.5 | -0.0169 | 0.00677 | -0.1048 | -2.4963
-5 | 0.0447 | 0.0067 | -0.1049 | 6.6716
-4.5 | 0.1066 | 0.00663 | -0.1052 | 16.0784
-4 | 0.1683 | 0.00658 | -0.1055 | 25.5775
-3.5 | 0.2298 | 0.00656 | -0.1059 | 35.0305
-3 | 0.2916 | 0.00654 | -0.1063 | 44.5872
-2.5 | 0.3535 | 0.00652 | -0.1068 | 54.2178
-2 | 0.4148 | 0.00652 | -0.1073 | 63.6196
-1.5 | 0.4765 | 0.00649 | -0.1079 | 73.4206
-1 | 0.538 | 0.0065 | -0.1085 | 82.7692
-0.5 | 0.599 | 0.00654 | -0.109 | 91.5902
0 | 0.6608 | 0.00653 | -0.1097 | 101.1945
0.5 | 0.7212 | 0.00659 | -0.1102 | 109.4385
1 | 0.7819 | 0.00655 | -0.1109 | 119.374
1.5 | 0.8425 | 0.00662 | -0.1115 | 127.2659
2 | 0.9026 | 0.00672 | -0.112 | 134.3155
2.5 | 0.9637 | 0.00677 | -0.1127 | 142.3486
3 | 1.0231 | 0.00689 | -0.1132 | 148.4906
3.5 | 1.0818 | 0.00692 | -0.1136 | 156.3295
4 | 1.1419 | 0.007 | -0.1142 | 163.1286
4.5 | 1.1997 | 0.00715 | -0.1144 | 167.7902
5 | 1.2568 | 0.00716 | -0.1146 | 175.5307
5.5 | 1.3107 | 0.00737 | -0.1142 | 177.8426
6 | 1.367 | 0.00726 | -0.1144 | 188.292
6.5 | 1.418 | 0.00753 | -0.1135 | 188.3134
7 | 1.4653 | 0.00775 | -0.1118 | 189.071
7.5 | 1.5152 | 0.00798 | -0.1109 | 189.8747
8 | 1.5583 | 0.00834 | -0.1087 | 186.8465
8.5 | 1.6004 | 0.00894 | -0.1064 | 179.0157
9 | 1.6435 | 0.00965 | -0.1045 | 170.3109
9.5 | 1.6792 | 0.01067 | -0.1017 | 157.3758
10 | 1.6957 | 0.01259 | -0.0964 | 134.6863
10.5 | 1.7136 | 0.01466 | -0.0919 | 116.8895
11 | 1.7235 | 0.01737 | -0.087 | 99.2228
11.5 | 1.7379 | 0.02012 | -0.0833 | 86.3767
12 | 1.7513 | 0.02319 | -0.08 | 75.5196
12.5 | 1.7664 | 0.02637 | -0.0773 | 66.9852
13 | 1.7776 | 0.03002 | -0.0748 | 59.2139
13.5 | 1.7796 | 0.03459 | -0.072 | 51.4484
14.5 | 1.6881 | 0.05251 | -0.0634 | 32.1482
15 | 1.6696 | 0.05957 | -0.0613 | 28.0275
15.5 | 1.664 | 0.06568 | -0.0601 | 25.335
16 | 1.6602 | 0.07165 | -0.0591 | 23.171
16.5 | 1.6559 | 0.07781 | -0.0585 | 21.2813
17 | 1.6495 | 0.08426 | -0.058 | 19.5763
17.5 | 1.6443 | 0.09069 | -0.0578 | 18.131
18 | 1.6376 | 0.09743 | -0.0579 | 16.808
18.5 | 1.6291 | 0.10435 | -0.0583 | 15.6119

## 135. Re 16M Mach 0.50 (1)
BIGFOIL.COM POLAR EXPORT
goe382
GOE 382 |  |  |  | Cl Max: | 2.117 | at alpha= | 12.5 | deg
JavaFoil+Calcfoil stall+Eppler ext transition |  |  |  | L/D Max: | 127.661 | at alpha= | 3 | deg
Re: | 16000000 |  |  | Cd Min: | 0.00793 | at alpha= | -1 | deg
Mach: | 0.5 |  |  | Cl=0 at alpha= | -5.5597 | deg
|  |  |  | @ Cl=0.1, Cd= | 0.0090265
|  |  |  | @ Cl=0.4, Cd= | 0.0089851
|  |  |  | @ Cl=0.6, Cd= | 0.0089576
alpha (deg) | Cl | Cd | Cm | Cl/Cd
-20 | -0.831 | 0.17073 | -0.045 | -4.865
-19.5 | -0.803 | 0.16013 | -0.046 | -5.013
-19 | -0.775 | 0.15497 | -0.046 | -5
-18.5 | -0.747 | 0.15086 | -0.047 | -4.951
-18 | -0.719 | 0.14715 | -0.047 | -4.885
-17.5 | -0.691 | 0.14196 | -0.048 | -4.865
-17 | -0.663 | 0.12481 | -0.049 | -5.312
-16.5 | -0.635 | 0.11648 | -0.05 | -5.449
-16 | -0.606 | 0.11639 | -0.05 | -5.206
-15.5 | -0.578 | 0.10531 | -0.051 | -5.485
-15 | -0.549 | 0.10148 | -0.051 | -5.409
-14.5 | -0.52 | 0.09696 | -0.051 | -5.363
-14 | -0.491 | 0.0934 | -0.051 | -5.257
-13.5 | -0.462 | 0.09805 | -0.052 | -4.714
-13 | -0.434 | 0.0897 | -0.053 | -4.837
-12.5 | -0.405 | 0.08444 | -0.053 | -4.796
-12 | -0.377 | 0.07715 | -0.055 | -4.88
-11.5 | -0.348 | 0.07042 | -0.056 | -4.942
-11 | -0.334 | 0.04683 | -0.074 | -7.133
-10.5 | -0.301 | 0.04783 | -0.073 | -6.293
-10 | -0.291 | 0.02497 | -0.087 | -11.648
-9.5 | -0.276 | 0.01253 | -0.097 | -22.037
-9 | -0.241 | 0.0122 | -0.098 | -19.801
-8.5 | -0.209 | 0.01177 | -0.101 | -17.752
-8 | -0.204 | 0.04761 | -0.062 | -4.286
-7.5 | -0.226 | 0.00859 | -0.104 | -26.32
-7 | -0.179 | 0.01076 | -0.105 | -16.635
-6.5 | -0.122 | 0.01042 | -0.106 | -11.687
-6 | -0.059 | 0.00901 | -0.108 | -6.53
-5.5 | 0.008 | 0.00885 | -0.109 | 0.89
-5 | 0.077 | 0.00902 | -0.11 | 8.542
-4.5 | 0.148 | 0.00904 | -0.112 | 16.37
-4 | 0.22 | 0.00904 | -0.113 | 24.339
-3.5 | 0.293 | 0.00901 | -0.114 | 32.491
-3 | 0.366 | 0.00893 | -0.116 | 40.971
-2.5 | 0.44 | 0.00905 | -0.117 | 48.555
-2 | 0.513 | 0.0091 | -0.118 | 56.394
-1.5 | 0.586 | 0.00921 | -0.119 | 63.592
-1 | 0.657 | 0.00793 | -0.121 | 82.853
-0.5 | 0.729 | 0.00819 | -0.122 | 88.99
0 | 0.807 | 0.01056 | -0.123 | 76.414
0.5 | 0.878 | 0.00903 | -0.125 | 97.233
1 | 0.95 | 0.00927 | -0.126 | 102.407
1.5 | 1.021 | 0.00943 | -0.127 | 108.27
2 | 1.092 | 0.01178 | -0.128 | 92.666
2.5 | 1.162 | 0.00988 | -0.13 | 117.686
3 | 1.232 | 0.00965 | -0.131 | 127.661
3.5 | 1.302 | 0.0118 | -0.132 | 110.322
4 | 1.354 | 0.01258 | -0.132 | 107.579
4.5 | 1.419 | 0.01265 | -0.133 | 112.23
5 | 1.483 | 0.01322 | -0.134 | 112.189
5.5 | 1.544 | 0.01372 | -0.135 | 112.588
6 | 1.607 | 0.01436 | -0.136 | 111.953
6.5 | 1.669 | 0.015 | -0.137 | 111.269
7 | 1.732 | 0.01535 | -0.138 | 112.826
7.5 | 1.786 | 0.01731 | -0.138 | 103.205
8 | 1.831 | 0.02226 | -0.138 | 82.259
8.5 | 1.887 | 0.02365 | -0.139 | 79.789
9 | 1.936 | 0.02563 | -0.139 | 75.552
9.5 | 1.982 | 0.02691 | -0.14 | 73.645
10 | 2.021 | 0.02913 | -0.14 | 69.391
10.5 | 2.059 | 0.03138 | -0.141 | 65.607
11 | 2.092 | 0.03313 | -0.142 | 63.162
11.5 | 2.114 | 0.03664 | -0.142 | 57.704
12 | 2.113 | 0.04656 | -0.14 | 45.378
12.5 | 2.117 | 0.05088 | -0.141 | 41.615
13 | 2.105 | 0.0567 | -0.14 | 37.115
13.5 | 2.078 | 0.06269 | -0.141 | 33.138
14 | 2.021 | 0.06949 | -0.141 | 29.082
14.5 | 1.903 | 0.07963 | -0.141 | 23.898
15 | 1.308 | 0.11711 | -0.135 | 11.166
15.5 | 1.323 | 0.14047 | -0.132 | 9.422
16 | 1.335 | 0.16308 | -0.129 | 8.185
16.5 | 1.373 | 0.16411 | -0.132 | 8.367
17 | 1.401 | 0.18271 | -0.132 | 7.667
17.5 | 1.412 | 0.2211 | -0.128 | 6.384

## 136. Re 16M Mach 0.50 (2)
BIGFOIL.COM POLAR EXPORT
goe382
GOE 382 |  |  |  | Cl Max: | 1.8844 | at alpha= | 10.5 | deg
XFOIL ncrit=9 |  |  |  | L/D Max: | 155.786 | at alpha= | 4.5 | deg
Re: | 16000000 |  |  | Cd Min: | 0.12206 | at alpha= | -13.5 | deg
Mach: | 0.5 |  |  | Cl=0 at alpha= | -5.3105 | deg
|  |  |  | @ Cl=0.1, Cd= | 0.0072573
|  |  |  | @ Cl=0.4, Cd= | 0.00696
|  |  |  | @ Cl=0.6, Cd= | 0.0069451
alpha (deg) | Cl | Cd | Cm | Cl/Cd
-13.5 | -0.135 | 0.12206 | -0.0818 | -1.106
-13 | -0.1341 | 0.1129 | -0.0868 | -1.1878
-12.5 | -0.1465 | 0.10217 | -0.0929 | -1.4339
-12 | -0.1913 | 0.08788 | -0.1022 | -2.1768
-11.5 | -0.2091 | 0.07787 | -0.1088 | -2.6852
-11 | -0.225 | 0.06834 | -0.1154 | -3.2924
-10.5 | -0.2441 | 0.05846 | -0.1226 | -4.1755
-10 | -0.2676 | 0.04776 | -0.1306 | -5.603
-9.5 | -0.2828 | 0.03362 | -0.1463 | -8.4117
-9 | -0.309 | 0.02529 | -0.153 | -12.2183
-8.5 | -0.3319 | 0.01986 | -0.1477 | -16.712
-8 | -0.3264 | 0.01475 | -0.142 | -22.1288
-7.5 | -0.2943 | 0.01125 | -0.1364 | -26.16
-7 | -0.2378 | 0.00941 | -0.1322 | -25.271
-6.5 | -0.1707 | 0.00849 | -0.1292 | -20.106
-6 | -0.0994 | 0.00801 | -0.127 | -12.4095
-5.5 | -0.0271 | 0.0077 | -0.1252 | -3.5195
-5 | 0.0444 | 0.00738 | -0.1237 | 6.0163
-4.5 | 0.1169 | 0.00722 | -0.1226 | 16.1911
-4 | 0.1896 | 0.0071 | -0.1219 | 26.7042
-3.5 | 0.2613 | 0.00704 | -0.1212 | 37.1165
-3 | 0.3339 | 0.00696 | -0.1209 | 47.9741
-2.5 | 0.4048 | 0.00696 | -0.1206 | 58.1609
-2 | 0.4771 | 0.00691 | -0.1206 | 69.0449
-1.5 | 0.547 | 0.00696 | -0.1204 | 78.592
-1 | 0.6183 | 0.00694 | -0.1205 | 89.0922
-0.5 | 0.6874 | 0.007 | -0.1203 | 98.2
0 | 0.7576 | 0.00704 | -0.1204 | 107.6136
0.5 | 0.8264 | 0.00712 | -0.1203 | 116.0674
1 | 0.8937 | 0.00724 | -0.1199 | 123.4392
1.5 | 0.9622 | 0.00724 | -0.1197 | 132.9006
2 | 1.0272 | 0.00743 | -0.119 | 138.2503
2.5 | 1.0878 | 0.00756 | -0.1173 | 143.8889
3 | 1.1461 | 0.00772 | -0.1151 | 148.4585
3.5 | 1.2075 | 0.00807 | -0.1138 | 149.6283
4 | 1.2737 | 0.00826 | -0.1132 | 154.201
4.5 | 1.3382 | 0.00859 | -0.1124 | 155.7858
5 | 1.3971 | 0.0091 | -0.1106 | 153.5275
5.5 | 1.4606 | 0.00942 | -0.1097 | 155.0531
6.5 | 1.5806 | 0.01038 | -0.107 | 152.2736
7 | 1.6411 | 0.01104 | -0.1056 | 148.6504
7.5 | 1.6931 | 0.01205 | -0.1032 | 140.5062
8 | 1.752 | 0.01282 | -0.1017 | 136.6615
8.5 | 1.7994 | 0.01394 | -0.0984 | 129.0818
9 | 1.8399 | 0.01581 | -0.095 | 116.3757
9.5 | 1.864 | 0.01862 | -0.0904 | 100.1074
10 | 1.8834 | 0.02192 | -0.0859 | 85.9215
10.5 | 1.8844 | 0.02638 | -0.0806 | 71.4329
11 | 1.8442 | 0.03351 | -0.0737 | 55.0343
12 | 1.7273 | 0.05124 | -0.0617 | 33.71
12.5 | 1.6917 | 0.05926 | -0.058 | 28.5471
13 | 1.6699 | 0.06661 | -0.0554 | 25.0698
13.5 | 1.6493 | 0.07405 | -0.0534 | 22.2728
14 | 1.6401 | 0.08085 | -0.052 | 20.2857
14.5 | 1.6142 | 0.08917 | -0.051 | 18.1025
15 | 1.599 | 0.09688 | -0.0505 | 16.505
15.5 | 1.5796 | 0.10509 | -0.0505 | 15.0309

## 137. Re 18M Mach 0.00 (1)
BIGFOIL.COM POLAR EXPORT
goe382
GOE 382 |  |  |  | Cl Max: | 2.41 | at alpha= | 18 | deg
JavaFoil+Calcfoil stall+Eppler ext transition |  |  |  | L/D Max: | 136.577 | at alpha= | 6.5 | deg
Re: | 18000000 |  |  | Cd Min: | 0.00784 | at alpha= | -1 | deg
Mach: | 0 |  |  | Cl=0 at alpha= | -5.5574 | deg
|  |  |  | @ Cl=0.1, Cd= | 0.008415
|  |  |  | @ Cl=0.4, Cd= | 0.0086971
|  |  |  | @ Cl=0.6, Cd= | 0.0084768
alpha (deg) | Cl | Cd | Cm | Cl/Cd
-20 | -0.916 | 0.08928 | -0.052 | -10.255
-19.5 | -0.918 | 0.07893 | -0.054 | -11.627
-19 | -0.918 | 0.06988 | -0.055 | -13.139
-18.5 | -0.917 | 0.0611 | -0.057 | -15.012
-18 | -0.953 | 0.03124 | -0.064 | -30.501
-17.5 | -0.921 | 0.03938 | -0.062 | -23.403
-17 | -0.914 | 0.034 | -0.064 | -26.895
-16.5 | -0.896 | 0.0332 | -0.065 | -26.991
-16 | -0.886 | 0.02778 | -0.067 | -31.891
-15.5 | -0.872 | 0.02386 | -0.069 | -36.54
-15 | -0.878 | 0.01447 | -0.073 | -60.677
-14.5 | -0.843 | 0.01581 | -0.073 | -53.295
-14 | -0.818 | 0.01404 | -0.075 | -58.271
-13.5 | -0.79 | 0.01274 | -0.076 | -62.033
-13 | -0.759 | 0.0118 | -0.078 | -64.307
-12.5 | -0.722 | 0.01165 | -0.079 | -62
-12 | -0.684 | 0.01079 | -0.08 | -63.378
-11.5 | -0.642 | 0.01059 | -0.081 | -60.573
-11 | -0.598 | 0.00902 | -0.083 | -66.336
-10.5 | -0.551 | 0.00962 | -0.084 | -57.255
-10 | -0.502 | 0.00845 | -0.085 | -59.386
-9.5 | -0.451 | 0.00832 | -0.086 | -54.201
-9 | -0.398 | 0.00867 | -0.087 | -45.939
-8.5 | -0.344 | 0.009 | -0.088 | -38.203
-8 | -0.288 | 0.00889 | -0.089 | -32.417
-7.5 | -0.231 | 0.00872 | -0.09 | -26.52
-7 | -0.173 | 0.00852 | -0.091 | -20.313
-6.5 | -0.114 | 0.00807 | -0.092 | -14.108
-6 | -0.054 | 0.00851 | -0.093 | -6.325
-5.5 | 0.007 | 0.00846 | -0.095 | 0.838
-5 | 0.069 | 0.00838 | -0.096 | 8.19
-4.5 | 0.131 | 0.00845 | -0.097 | 15.477
-4 | 0.193 | 0.00884 | -0.098 | 21.864
-3.5 | 0.256 | 0.00879 | -0.099 | 29.127
-3 | 0.319 | 0.00886 | -0.1 | 36.02
-2.5 | 0.383 | 0.00877 | -0.101 | 43.64
-2 | 0.446 | 0.0085 | -0.102 | 52.533
-1.5 | 0.509 | 0.00848 | -0.104 | 60.064
-1 | 0.572 | 0.00784 | -0.105 | 72.895
-0.5 | 0.634 | 0.00925 | -0.106 | 68.587
0 | 0.701 | 0.00833 | -0.107 | 84.132
0.5 | 0.764 | 0.00854 | -0.108 | 89.48
1 | 0.826 | 0.00859 | -0.109 | 96.172
1.5 | 0.889 | 0.00871 | -0.11 | 102.008
2 | 0.951 | 0.0088 | -0.111 | 108.125
2.5 | 1.013 | 0.00891 | -0.112 | 113.688
3 | 1.075 | 0.01002 | -0.114 | 107.375
3.5 | 1.137 | 0.00997 | -0.115 | 114.08
4 | 1.199 | 0.01003 | -0.116 | 119.576
4.5 | 1.26 | 0.01005 | -0.117 | 125.357
5 | 1.322 | 0.01032 | -0.118 | 128.118
5.5 | 1.383 | 0.01062 | -0.119 | 130.232
6 | 1.444 | 0.01078 | -0.12 | 133.925
6.5 | 1.504 | 0.01101 | -0.121 | 136.577
7 | 1.564 | 0.01169 | -0.122 | 133.783
7.5 | 1.624 | 0.01233 | -0.124 | 131.788
8 | 1.666 | 0.01438 | -0.123 | 115.841
8.5 | 1.719 | 0.01515 | -0.124 | 113.438
9 | 1.768 | 0.01566 | -0.124 | 112.882
9.5 | 1.821 | 0.01618 | -0.125 | 112.538
10 | 1.873 | 0.01678 | -0.126 | 111.59
10.5 | 1.924 | 0.01761 | -0.127 | 109.245
11 | 1.975 | 0.01806 | -0.127 | 109.387
11.5 | 2.025 | 0.01876 | -0.128 | 107.94
12 | 2.072 | 0.01962 | -0.129 | 105.595
12.5 | 2.108 | 0.02345 | -0.129 | 89.91
13 | 2.153 | 0.02442 | -0.129 | 88.162
13.5 | 2.196 | 0.02585 | -0.13 | 84.947
14 | 2.239 | 0.0272 | -0.131 | 82.317
14.5 | 2.279 | 0.02848 | -0.131 | 80.03
15 | 2.318 | 0.02999 | -0.132 | 77.285
15.5 | 2.35 | 0.03162 | -0.132 | 74.346
16 | 2.369 | 0.03379 | -0.133 | 70.127
16.5 | 2.384 | 0.03613 | -0.133 | 65.997
17 | 2.396 | 0.03853 | -0.134 | 62.195
17.5 | 2.403 | 0.0412 | -0.134 | 58.331
18 | 2.41 | 0.04285 | -0.135 | 56.236
18.5 | 2.408 | 0.04642 | -0.135 | 51.866
19 | 2.403 | 0.04915 | -0.135 | 48.89
19.5 | 2.394 | 0.05215 | -0.136 | 45.906
20 | 2.383 | 0.05456 | -0.136 | 43.668

## 138. Re 18M Mach 0.00 (2)
BIGFOIL.COM POLAR EXPORT
goe382
GOE 382 |  |  |  | Cl Max: | 1.777 | at alpha= | 13 | deg
XFOIL ncrit=9 |  |  |  | L/D Max: | 195.019 | at alpha= | 8 | deg
Re: | 18000000 |  |  | Cd Min: | 0.07282 | at alpha= | 18 | deg
Mach: | 0 |  |  | Cl=0 at alpha= | -5.3714 | deg
|  |  |  | @ Cl=0.1, Cd= | 0.0064412
|  |  |  | @ Cl=0.4, Cd= | 0.006329
|  |  |  | @ Cl=0.6, Cd= | 0.0063258
alpha (deg) | Cl | Cd | Cm | Cl/Cd
-20 | -1.585 | 0.01608 | -0.111 | -98.5697
-19.5 | -1.5479 | 0.01535 | -0.1086 | -100.8404
-19 | -1.5096 | 0.01475 | -0.1059 | -102.3458
-18.5 | -1.4638 | 0.01419 | -0.1045 | -103.1572
-18 | -1.4164 | 0.01365 | -0.1032 | -103.7656
-17.5 | -1.3676 | 0.01315 | -0.1021 | -104
-17 | -1.3184 | 0.01265 | -0.101 | -104.2213
-16.5 | -1.2685 | 0.01213 | -0.1 | -104.5754
-16 | -1.2173 | 0.01166 | -0.0991 | -104.3997
-15.5 | -1.165 | 0.01121 | -0.0984 | -103.9251
-15 | -1.1116 | 0.01078 | -0.0978 | -103.1169
-14.5 | -1.0575 | 0.01038 | -0.0973 | -101.8786
-14 | -1.0028 | 0.01002 | -0.0969 | -100.0798
-13.5 | -0.9473 | 0.00966 | -0.0966 | -98.0642
-13 | -0.8913 | 0.00934 | -0.0963 | -95.4283
-12.5 | -0.8347 | 0.00904 | -0.0962 | -92.3341
-12 | -0.7775 | 0.00875 | -0.0962 | -88.8571
-11.5 | -0.72 | 0.0085 | -0.0962 | -84.7059
-11 | -0.6622 | 0.00826 | -0.0962 | -80.1695
-10.5 | -0.6038 | 0.00803 | -0.0964 | -75.193
-10 | -0.5454 | 0.00783 | -0.0966 | -69.6552
-9.5 | -0.4868 | 0.00765 | -0.0968 | -63.634
-9 | -0.4278 | 0.00745 | -0.0971 | -57.4228
-8.5 | -0.3689 | 0.0073 | -0.0975 | -50.5342
-8 | -0.3098 | 0.00713 | -0.0978 | -43.4502
-7.5 | -0.2506 | 0.00699 | -0.0982 | -35.8512
-7 | -0.1917 | 0.00685 | -0.0986 | -27.9854
-6.5 | -0.133 | 0.00672 | -0.099 | -19.7917
-6 | -0.074 | 0.00661 | -0.0994 | -11.1952
-5.5 | -0.0151 | 0.00652 | -0.0998 | -2.316
-5 | 0.0436 | 0.00647 | -0.1002 | 6.7388
-4.5 | 0.1023 | 0.00644 | -0.1007 | 15.8851
-4 | 0.1615 | 0.00639 | -0.1012 | 25.2739
-3.5 | 0.2207 | 0.00636 | -0.1018 | 34.7013
-3 | 0.2796 | 0.00636 | -0.1024 | 43.9623
-2.5 | 0.3392 | 0.00633 | -0.1031 | 53.5861
-2 | 0.398 | 0.00633 | -0.1037 | 62.8752
-1.5 | 0.4573 | 0.0063 | -0.1044 | 72.5873
-1 | 0.5161 | 0.00631 | -0.105 | 81.7908
-0.5 | 0.5752 | 0.00633 | -0.1057 | 90.8689
0 | 0.6344 | 0.00632 | -0.1065 | 100.3797
0.5 | 0.6925 | 0.00638 | -0.1072 | 108.5423
1 | 0.751 | 0.00632 | -0.1079 | 118.8291
1.5 | 0.8095 | 0.00638 | -0.1087 | 126.8809
2 | 0.8674 | 0.00647 | -0.1093 | 134.0649
2.5 | 0.9261 | 0.0065 | -0.1102 | 142.4769
3 | 0.9833 | 0.00661 | -0.1108 | 148.7595
3.5 | 1.0401 | 0.00662 | -0.1114 | 157.1148
4 | 1.098 | 0.00667 | -0.1123 | 164.6177
4.5 | 1.1528 | 0.00687 | -0.1126 | 167.802
5 | 1.2069 | 0.00693 | -0.1128 | 174.1558
5.5 | 1.2618 | 0.00702 | -0.1133 | 179.7436
6.5 | 1.3646 | 0.00726 | -0.1131 | 187.9614
7 | 1.4181 | 0.00738 | -0.1134 | 192.1545
7.5 | 1.4675 | 0.00757 | -0.1131 | 193.8573
8 | 1.5114 | 0.00775 | -0.1116 | 195.0194
8.5 | 1.5466 | 0.0082 | -0.1084 | 188.6098
9 | 1.5893 | 0.0088 | -0.1071 | 180.6023
9.5 | 1.6172 | 0.00989 | -0.1034 | 163.5187
10 | 1.6448 | 0.01107 | -0.0999 | 148.5818
10.5 | 1.6671 | 0.01259 | -0.096 | 132.4146
11 | 1.6886 | 0.01428 | -0.0923 | 118.2493
11.5 | 1.7121 | 0.016 | -0.0893 | 107.0062
12 | 1.7386 | 0.01766 | -0.087 | 98.4485
12.5 | 1.762 | 0.01962 | -0.0846 | 89.8063
13 | 1.777 | 0.02226 | -0.0818 | 79.8293
13.5 | 1.7675 | 0.02693 | -0.0772 | 65.6331
14 | 1.7297 | 0.03446 | -0.0717 | 50.1944
14.5 | 1.7385 | 0.03842 | -0.07 | 45.2499
15 | 1.7447 | 0.04282 | -0.0686 | 40.745
15.5 | 1.7523 | 0.04707 | -0.0674 | 37.2275
16 | 1.7568 | 0.05172 | -0.0662 | 33.9675
16.5 | 1.7605 | 0.05648 | -0.0652 | 31.1703
17 | 1.7618 | 0.06159 | -0.0643 | 28.6053
17.5 | 1.7601 | 0.06708 | -0.0636 | 26.2388
18 | 1.7565 | 0.07282 | -0.0629 | 24.1211

## 139. Re 18M Mach 0.10 (1)
BIGFOIL.COM POLAR EXPORT
goe382
GOE 382 |  |  |  | Cl Max: | 2.4 | at alpha= | 18 | deg
JavaFoil+Calcfoil stall+Eppler ext transition |  |  |  | L/D Max: | 136.313 | at alpha= | 6.5 | deg
Re: | 18000000 |  |  | Cd Min: | 0.00787 | at alpha= | -1 | deg
Mach: | 0.1 |  |  | Cl=0 at alpha= | -5.5574 | deg
|  |  |  | @ Cl=0.1, Cd= | 0.00846
|  |  |  | @ Cl=0.4, Cd= | 0.0087135
|  |  |  | @ Cl=0.6, Cd= | 0.0084587
alpha (deg) | Cl | Cd | Cm | Cl/Cd
-20 | -0.887 | 0.08689 | -0.052 | -10.21
-19.5 | -0.881 | 0.08669 | -0.053 | -10.166
-19 | -0.882 | 0.07894 | -0.054 | -11.17
-18.5 | -0.884 | 0.06903 | -0.056 | -12.807
-18 | -0.884 | 0.05962 | -0.058 | -14.829
-17.5 | -0.895 | 0.04408 | -0.062 | -20.294
-17 | -0.89 | 0.03749 | -0.064 | -23.75
-16.5 | -0.894 | 0.02746 | -0.067 | -32.562
-16 | -0.866 | 0.03114 | -0.066 | -27.803
-15.5 | -0.853 | 0.02706 | -0.068 | -31.509
-15 | -0.866 | 0.01497 | -0.073 | -57.868
-14.5 | -0.831 | 0.0169 | -0.073 | -49.176
-14 | -0.809 | 0.01487 | -0.075 | -54.427
-13.5 | -0.783 | 0.01322 | -0.076 | -59.247
-13 | -0.754 | 0.01214 | -0.078 | -62.079
-12.5 | -0.719 | 0.0118 | -0.079 | -60.934
-12 | -0.681 | 0.01095 | -0.081 | -62.207
-11.5 | -0.642 | 0.00916 | -0.082 | -70.094
-11 | -0.598 | 0.0091 | -0.083 | -65.692
-10.5 | -0.551 | 0.00941 | -0.084 | -58.575
-10 | -0.502 | 0.00867 | -0.085 | -57.946
-9.5 | -0.452 | 0.00882 | -0.086 | -51.192
-9 | -0.399 | 0.00871 | -0.087 | -45.825
-8.5 | -0.345 | 0.00904 | -0.088 | -38.108
-8 | -0.289 | 0.00883 | -0.089 | -32.746
-7.5 | -0.232 | 0.00866 | -0.091 | -26.804
-7 | -0.174 | 0.00863 | -0.092 | -20.144
-6.5 | -0.114 | 0.00805 | -0.093 | -14.21
-6 | -0.054 | 0.00848 | -0.094 | -6.371
-5.5 | 0.007 | 0.0084 | -0.095 | 0.847
-5 | 0.069 | 0.00847 | -0.096 | 8.144
-4.5 | 0.131 | 0.00845 | -0.097 | 15.54
-4 | 0.194 | 0.00843 | -0.098 | 23.048
-3.5 | 0.257 | 0.00878 | -0.099 | 29.306
-3 | 0.321 | 0.00885 | -0.101 | 36.241
-2.5 | 0.384 | 0.00878 | -0.102 | 43.778
-2 | 0.449 | 0.00851 | -0.103 | 52.689
-1.5 | 0.512 | 0.00849 | -0.104 | 60.255
-1 | 0.575 | 0.00787 | -0.105 | 72.982
-0.5 | 0.637 | 0.00933 | -0.106 | 68.276
0 | 0.705 | 0.00841 | -0.107 | 83.754
0.5 | 0.768 | 0.00853 | -0.109 | 89.971
1 | 0.831 | 0.00859 | -0.11 | 96.697
1.5 | 0.893 | 0.00987 | -0.111 | 90.526
2 | 0.956 | 0.00887 | -0.112 | 107.708
2.5 | 1.018 | 0.00892 | -0.113 | 114.211
3 | 1.081 | 0.01009 | -0.114 | 107.058
3.5 | 1.143 | 0.00999 | -0.115 | 114.438
4 | 1.205 | 0.01011 | -0.116 | 119.106
4.5 | 1.266 | 0.01011 | -0.118 | 125.327
5 | 1.328 | 0.01036 | -0.119 | 128.162
5.5 | 1.389 | 0.01066 | -0.12 | 130.329
6 | 1.45 | 0.01088 | -0.121 | 133.328
6.5 | 1.511 | 0.01109 | -0.122 | 136.313
7 | 1.572 | 0.01178 | -0.123 | 133.362
7.5 | 1.632 | 0.01244 | -0.124 | 131.192
8 | 1.671 | 0.01455 | -0.124 | 114.831
8.5 | 1.724 | 0.01534 | -0.124 | 112.372
9 | 1.774 | 0.01579 | -0.125 | 112.338
9.5 | 1.828 | 0.01638 | -0.126 | 111.58
10 | 1.88 | 0.017 | -0.126 | 110.548
10.5 | 1.931 | 0.01789 | -0.127 | 107.93
11 | 1.982 | 0.01835 | -0.128 | 107.997
11.5 | 2.03 | 0.01892 | -0.129 | 107.306
12 | 2.078 | 0.0199 | -0.13 | 104.424
12.5 | 2.115 | 0.02388 | -0.129 | 88.547
13 | 2.16 | 0.02496 | -0.13 | 86.523
13.5 | 2.202 | 0.02645 | -0.131 | 83.257
14 | 2.244 | 0.02781 | -0.131 | 80.703
14.5 | 2.283 | 0.02912 | -0.132 | 78.427
15 | 2.322 | 0.03069 | -0.132 | 75.644
15.5 | 2.353 | 0.0324 | -0.133 | 72.643
16 | 2.371 | 0.03491 | -0.133 | 67.91
16.5 | 2.384 | 0.03717 | -0.134 | 64.15
17 | 2.395 | 0.03968 | -0.134 | 60.352
17.5 | 2.399 | 0.04242 | -0.134 | 56.552
18 | 2.4 | 0.04497 | -0.135 | 53.379
18.5 | 2.397 | 0.04766 | -0.135 | 50.296
19 | 2.391 | 0.05075 | -0.136 | 47.106
19.5 | 2.38 | 0.0527 | -0.136 | 45.154
20 | 2.363 | 0.05652 | -0.137 | 41.808

## 140. Re 18M Mach 0.10 (2)
BIGFOIL.COM POLAR EXPORT
goe382
GOE 382 |  |  |  | Cl Max: | 1.7795 | at alpha= | 13 | deg
XFOIL ncrit=9 |  |  |  | L/D Max: | 194.545 | at alpha= | 8 | deg
Re: | 18000000 |  |  | Cd Min: | 0.07666 | at alpha= | 18 | deg
Mach: | 0.1 |  |  | Cl=0 at alpha= | -5.3691 | deg
|  |  |  | @ Cl=0.1, Cd= | 0.0064519
|  |  |  | @ Cl=0.4, Cd= | 0.00634
|  |  |  | @ Cl=0.6, Cd= | 0.0063365
alpha (deg) | Cl | Cd | Cm | Cl/Cd
-20 | -1.5922 | 0.01704 | -0.1173 | -93.439
-19.5 | -1.5557 | 0.01616 | -0.1148 | -96.2686
-19 | -1.5182 | 0.01539 | -0.112 | -98.6485
-18.5 | -1.4777 | 0.01476 | -0.1093 | -100.1152
-18 | -1.4307 | 0.01416 | -0.1076 | -101.0381
-17.5 | -1.3819 | 0.0136 | -0.1062 | -101.6103
-17 | -1.3317 | 0.0131 | -0.1049 | -101.6565
-16.5 | -1.2808 | 0.01259 | -0.1036 | -101.7315
-16 | -1.2298 | 0.01204 | -0.1025 | -102.1429
-15.5 | -1.1772 | 0.01153 | -0.1015 | -102.0989
-15 | -1.1234 | 0.01105 | -0.1006 | -101.6652
-14.5 | -1.0687 | 0.01062 | -0.0999 | -100.6309
-14 | -1.0134 | 0.01022 | -0.0993 | -99.1585
-13.5 | -0.9572 | 0.00983 | -0.0988 | -97.3754
-13 | -0.9006 | 0.00949 | -0.0984 | -94.8999
-12.5 | -0.8433 | 0.00916 | -0.0981 | -92.0633
-12 | -0.7854 | 0.00885 | -0.0979 | -88.7458
-11.5 | -0.7274 | 0.00859 | -0.0978 | -84.6799
-11 | -0.6688 | 0.00834 | -0.0977 | -80.1918
-10.5 | -0.6098 | 0.00809 | -0.0978 | -75.377
-10 | -0.5508 | 0.00788 | -0.0979 | -69.8985
-9.5 | -0.4915 | 0.00769 | -0.098 | -63.9142
-9 | -0.4319 | 0.00749 | -0.0983 | -57.6636
-8.5 | -0.3724 | 0.00733 | -0.0985 | -50.8049
-8 | -0.3127 | 0.00716 | -0.0988 | -43.6732
-7.5 | -0.253 | 0.00702 | -0.0992 | -36.0399
-7 | -0.1934 | 0.00688 | -0.0995 | -28.1105
-6.5 | -0.1343 | 0.00675 | -0.0998 | -19.8963
-6 | -0.0748 | 0.00663 | -0.1002 | -11.2821
-5.5 | -0.0155 | 0.00654 | -0.1005 | -2.37
-5 | 0.0437 | 0.00649 | -0.1009 | 6.7334
-4.5 | 0.1028 | 0.00645 | -0.1013 | 15.938
-4 | 0.1624 | 0.00641 | -0.1019 | 25.3354
-3.5 | 0.2222 | 0.00637 | -0.1024 | 34.8823
-3 | 0.2814 | 0.00638 | -0.103 | 44.1066
-2.5 | 0.3414 | 0.00634 | -0.1037 | 53.8486
-2 | 0.4006 | 0.00634 | -0.1042 | 63.1861
-1.5 | 0.4604 | 0.00631 | -0.1049 | 72.9635
-1 | 0.5195 | 0.00633 | -0.1056 | 82.0695
-0.5 | 0.579 | 0.00634 | -0.1063 | 91.3249
0 | 0.6386 | 0.00633 | -0.1071 | 100.8847
0.5 | 0.697 | 0.00639 | -0.1077 | 109.0767
1 | 0.756 | 0.00634 | -0.1084 | 119.2429
1.5 | 0.8147 | 0.0064 | -0.1091 | 127.2969
2 | 0.873 | 0.00649 | -0.1098 | 134.5146
2.5 | 0.9321 | 0.00653 | -0.1106 | 142.7412
3 | 0.9895 | 0.00665 | -0.1112 | 148.797
3.5 | 1.0469 | 0.00665 | -0.1119 | 157.4286
4 | 1.1051 | 0.0067 | -0.1127 | 164.9403
4.5 | 1.1604 | 0.0069 | -0.1129 | 168.1739
5.5 | 1.27 | 0.00706 | -0.1136 | 179.8867
6.5 | 1.3736 | 0.00728 | -0.1134 | 188.6813
7 | 1.4267 | 0.00744 | -0.1135 | 191.7608
7.5 | 1.4764 | 0.00763 | -0.1131 | 193.4993
8 | 1.5194 | 0.00781 | -0.1113 | 194.5455
8.5 | 1.5547 | 0.00829 | -0.1081 | 187.5392
9 | 1.598 | 0.00889 | -0.1068 | 179.7525
9.5 | 1.6263 | 0.01 | -0.1031 | 162.63
10 | 1.6531 | 0.01127 | -0.0994 | 146.6815
10.5 | 1.6745 | 0.01286 | -0.0954 | 130.21
11 | 1.6939 | 0.01471 | -0.0914 | 115.153
11.5 | 1.7174 | 0.01651 | -0.0885 | 104.0218
12 | 1.7429 | 0.01829 | -0.086 | 95.2925
12.5 | 1.7641 | 0.02048 | -0.0835 | 86.1377
13 | 1.7795 | 0.0232 | -0.0807 | 76.7026
14 | 1.7251 | 0.03627 | -0.0706 | 47.5627
14.5 | 1.7318 | 0.04052 | -0.0689 | 42.7394
15 | 1.7369 | 0.04506 | -0.0675 | 38.5464
15.5 | 1.7416 | 0.04971 | -0.0662 | 35.0352
16 | 1.7439 | 0.05466 | -0.065 | 31.9045
16.5 | 1.7458 | 0.05968 | -0.064 | 29.2527
17 | 1.7461 | 0.065 | -0.0632 | 26.8631
17.5 | 1.743 | 0.07069 | -0.0624 | 24.657
18 | 1.7386 | 0.07666 | -0.0619 | 22.6794

## 141. Re 18M Mach 0.25 (1)
BIGFOIL.COM POLAR EXPORT
goe382
GOE 382 |  |  |  | Cl Max: | 2.368 | at alpha= | 16.5 | deg
JavaFoil+Calcfoil stall+Eppler ext transition |  |  |  | L/D Max: | 134.188 | at alpha= | 6.5 | deg
Re: | 18000000 |  |  | Cd Min: | 0.00791 | at alpha= | -1 | deg
Mach: | 0.25 |  |  | Cl=0 at alpha= | -5.5564 | deg
|  |  |  | @ Cl=0.1, Cd= | 0.0085055
|  |  |  | @ Cl=0.4, Cd= | 0.0085415
|  |  |  | @ Cl=0.6, Cd= | 0.0081522
alpha (deg) | Cl | Cd | Cm | Cl/Cd
-20 | -0.589 | 0.11905 | -0.048 | -4.945
-19.5 | -0.614 | 0.11088 | -0.049 | -5.535
-19 | -0.633 | 0.10694 | -0.05 | -5.922
-18.5 | -0.663 | 0.08605 | -0.054 | -7.708
-18 | -0.678 | 0.08218 | -0.055 | -8.25
-17.5 | -0.678 | 0.09116 | -0.053 | -7.441
-17 | -0.709 | 0.06374 | -0.06 | -11.124
-16.5 | -0.729 | 0.04885 | -0.064 | -14.924
-16 | -0.746 | 0.03662 | -0.067 | -20.369
-15.5 | -0.7 | 0.06549 | -0.06 | -10.69
-15 | -0.757 | 0.02362 | -0.072 | -32.066
-14.5 | -0.754 | 0.02006 | -0.074 | -37.585
-14 | -0.75 | 0.016 | -0.076 | -46.888
-13.5 | -0.736 | 0.01403 | -0.078 | -52.445
-13 | -0.716 | 0.01277 | -0.08 | -56.123
-12.5 | -0.692 | 0.01227 | -0.081 | -56.377
-12 | -0.662 | 0.01123 | -0.083 | -58.981
-11.5 | -0.628 | 0.01075 | -0.084 | -58.375
-11 | -0.589 | 0.01054 | -0.085 | -55.852
-10.5 | -0.548 | 0.00966 | -0.086 | -56.684
-10 | -0.501 | 0.00998 | -0.087 | -50.263
-9.5 | -0.453 | 0.00964 | -0.089 | -46.986
-9 | -0.402 | 0.00944 | -0.09 | -42.577
-8.5 | -0.349 | 0.0093 | -0.091 | -37.469
-8 | -0.293 | 0.00828 | -0.092 | -35.399
-7.5 | -0.236 | 0.0089 | -0.093 | -26.51
-7 | -0.177 | 0.0087 | -0.094 | -20.337
-6.5 | -0.117 | 0.00815 | -0.095 | -14.317
-6 | -0.055 | 0.00862 | -0.097 | -6.409
-5.5 | 0.007 | 0.00854 | -0.098 | 0.853
-5 | 0.071 | 0.00851 | -0.099 | 8.295
-4.5 | 0.135 | 0.0085 | -0.1 | 15.836
-4 | 0.199 | 0.00848 | -0.101 | 23.495
-3.5 | 0.264 | 0.00894 | -0.102 | 29.538
-3 | 0.329 | 0.00889 | -0.103 | 37.053
-2.5 | 0.395 | 0.00854 | -0.105 | 46.268
-2 | 0.461 | 0.00856 | -0.106 | 53.828
-1.5 | 0.525 | 0.00894 | -0.107 | 58.73
-1 | 0.59 | 0.00791 | -0.108 | 74.584
-0.5 | 0.654 | 0.00946 | -0.109 | 69.185
0 | 0.724 | 0.00848 | -0.11 | 85.343
0.5 | 0.788 | 0.00868 | -0.111 | 90.874
1 | 0.853 | 0.00874 | -0.113 | 97.558
1.5 | 0.917 | 0.00888 | -0.114 | 103.332
2 | 0.981 | 0.00898 | -0.115 | 109.287
2.5 | 1.045 | 0.01052 | -0.116 | 99.364
3 | 1.109 | 0.01035 | -0.117 | 107.143
3.5 | 1.173 | 0.01031 | -0.118 | 113.714
4 | 1.236 | 0.01041 | -0.12 | 118.785
4.5 | 1.3 | 0.01045 | -0.121 | 124.363
5 | 1.362 | 0.01077 | -0.122 | 126.563
5.5 | 1.425 | 0.01121 | -0.123 | 127.112
6 | 1.488 | 0.0113 | -0.124 | 131.665
6.5 | 1.55 | 0.01155 | -0.125 | 134.188
7 | 1.611 | 0.01244 | -0.126 | 129.581
7.5 | 1.673 | 0.01306 | -0.128 | 128.056
8 | 1.7 | 0.01565 | -0.126 | 108.631
8.5 | 1.757 | 0.01621 | -0.127 | 108.332
9 | 1.81 | 0.01692 | -0.128 | 107.021
9.5 | 1.864 | 0.01762 | -0.128 | 105.739
10 | 1.917 | 0.01842 | -0.129 | 104.063
10.5 | 1.968 | 0.01932 | -0.13 | 101.854
11 | 2.017 | 0.02 | -0.131 | 100.865
11.5 | 2.065 | 0.02088 | -0.132 | 98.883
12 | 2.111 | 0.02199 | -0.132 | 96.032
12.5 | 2.146 | 0.02652 | -0.132 | 80.901
13 | 2.187 | 0.02795 | -0.133 | 78.266
13.5 | 2.226 | 0.02987 | -0.133 | 74.534
14 | 2.265 | 0.03142 | -0.134 | 72.089
14.5 | 2.301 | 0.03316 | -0.134 | 69.411
15 | 2.336 | 0.03535 | -0.135 | 66.09
15.5 | 2.361 | 0.03736 | -0.135 | 63.195
16 | 2.367 | 0.04078 | -0.136 | 58.039
16.5 | 2.368 | 0.04392 | -0.136 | 53.924
17 | 2.363 | 0.04691 | -0.136 | 50.378
17.5 | 2.352 | 0.05051 | -0.137 | 46.575
18 | 2.336 | 0.05281 | -0.137 | 44.233
18.5 | 2.308 | 0.05753 | -0.137 | 40.117
19 | 2.274 | 0.06167 | -0.137 | 36.871
19.5 | 2.236 | 0.06433 | -0.138 | 34.756
20 | 2.187 | 0.07026 | -0.138 | 31.132

## 142. Re 18M Mach 0.25 (2)
BIGFOIL.COM POLAR EXPORT
goe382
GOE 382 |  |  |  | Cl Max: | 1.7816 | at alpha= | 13 | deg
XFOIL ncrit=9 |  |  |  | L/D Max: | 191.237 | at alpha= | 6.5 | deg
Re: | 18000000 |  |  | Cd Min: | 0.09601 | at alpha= | 18 | deg
Mach: | 0.25 |  |  | Cl=0 at alpha= | -5.3578 | deg
|  |  |  | @ Cl=0.1, Cd= | 0.0065448
|  |  |  | @ Cl=0.4, Cd= | 0.0064276
|  |  |  | @ Cl=0.6, Cd= | 0.0064351
alpha (deg) | Cl | Cd | Cm | Cl/Cd
-20 | -1.4689 | 0.0394 | -0.1348 | -37.2817
-19.5 | -1.4842 | 0.0315 | -0.1398 | -47.1175
-19 | -1.4812 | 0.02601 | -0.1419 | -56.9473
-18.5 | -1.4658 | 0.02236 | -0.1415 | -65.5546
-18 | -1.4418 | 0.0199 | -0.1391 | -72.4523
-17.5 | -1.4124 | 0.0181 | -0.1357 | -78.0331
-17 | -1.3778 | 0.01675 | -0.1316 | -82.2567
-16.5 | -1.3396 | 0.01579 | -0.127 | -84.8385
-16 | -1.2898 | 0.01489 | -0.124 | -86.6219
-15.5 | -1.237 | 0.01408 | -0.1213 | -87.8551
-15 | -1.1817 | 0.01334 | -0.1188 | -88.5832
-14.5 | -1.1271 | 0.01249 | -0.1165 | -90.2402
-14 | -1.0715 | 0.0117 | -0.1143 | -91.5812
-13.5 | -1.0129 | 0.01106 | -0.1124 | -91.5823
-13 | -0.9531 | 0.01052 | -0.1109 | -90.5989
-12.5 | -0.8921 | 0.01003 | -0.1095 | -88.9432
-12 | -0.8305 | 0.0096 | -0.1084 | -86.5104
-11.5 | -0.7687 | 0.00922 | -0.1074 | -83.3731
-11 | -0.7063 | 0.00886 | -0.1066 | -79.7178
-10.5 | -0.6437 | 0.00853 | -0.1059 | -75.4631
-10 | -0.5811 | 0.00826 | -0.1054 | -70.3511
-9.5 | -0.5182 | 0.008 | -0.105 | -64.775
-9 | -0.4551 | 0.00774 | -0.1047 | -58.7984
-8.5 | -0.3923 | 0.00755 | -0.1045 | -51.9603
-8 | -0.3292 | 0.00735 | -0.1044 | -44.7891
-7.5 | -0.2664 | 0.00719 | -0.1044 | -37.0515
-7 | -0.2036 | 0.00704 | -0.1044 | -28.9205
-6.5 | -0.1414 | 0.00693 | -0.1045 | -20.404
-6 | -0.0795 | 0.00678 | -0.1045 | -11.7257
-5.5 | -0.0176 | 0.00667 | -0.1047 | -2.6387
-5 | 0.0443 | 0.00659 | -0.1049 | 6.7223
-4.5 | 0.1059 | 0.00654 | -0.1051 | 16.1927
-4 | 0.1674 | 0.00651 | -0.1054 | 25.7143
-3.5 | 0.2298 | 0.00645 | -0.1059 | 35.6279
-3 | 0.2913 | 0.00645 | -0.1063 | 45.1628
-2.5 | 0.3535 | 0.00642 | -0.1068 | 55.0623
-2 | 0.4149 | 0.00643 | -0.1073 | 64.5257
-1.5 | 0.4771 | 0.00639 | -0.108 | 74.6635
-1 | 0.538 | 0.00642 | -0.1085 | 83.8006
0 | 0.6612 | 0.00645 | -0.1098 | 102.5116
0.5 | 0.7222 | 0.00649 | -0.1105 | 111.2789
1 | 0.7831 | 0.00644 | -0.1111 | 121.5994
1.5 | 0.8431 | 0.00655 | -0.1116 | 128.7176
2 | 0.9045 | 0.0066 | -0.1124 | 137.0455
2.5 | 0.9651 | 0.00667 | -0.113 | 144.6927
3 | 1.0242 | 0.00681 | -0.1134 | 150.3965
4 | 1.1435 | 0.0069 | -0.1145 | 165.7246
4.5 | 1.2014 | 0.00707 | -0.1148 | 169.9293
5 | 1.2584 | 0.00712 | -0.1149 | 176.7416
5.5 | 1.314 | 0.00728 | -0.1148 | 180.4945
6 | 1.3686 | 0.00742 | -0.1146 | 184.4474
6.5 | 1.4228 | 0.00744 | -0.1144 | 191.2366
7 | 1.4659 | 0.00777 | -0.1119 | 188.6615
7.5 | 1.5168 | 0.008 | -0.1111 | 189.6
8 | 1.5638 | 0.00829 | -0.1097 | 188.6369
8.5 | 1.6021 | 0.00882 | -0.1066 | 181.644
9 | 1.6447 | 0.00959 | -0.1047 | 171.5016
9.5 | 1.6749 | 0.01083 | -0.1011 | 154.6537
10 | 1.6902 | 0.01282 | -0.0957 | 131.8409
10.5 | 1.7079 | 0.01493 | -0.0912 | 114.3938
11 | 1.72 | 0.01754 | -0.0867 | 98.0616
11.5 | 1.7384 | 0.02008 | -0.0833 | 86.5737
12 | 1.7563 | 0.02283 | -0.0804 | 76.9295
12.5 | 1.7719 | 0.02599 | -0.0778 | 68.1762
13 | 1.7816 | 0.02972 | -0.075 | 59.9462
13.5 | 1.7807 | 0.0345 | -0.0721 | 51.6145
14.5 | 1.6856 | 0.05276 | -0.0633 | 31.9484
15 | 1.6842 | 0.05821 | -0.0618 | 28.9332
15.5 | 1.6831 | 0.06379 | -0.0606 | 26.385
16 | 1.6812 | 0.06952 | -0.0596 | 24.183
16.5 | 1.6729 | 0.07606 | -0.0588 | 21.9945
17 | 1.6664 | 0.08254 | -0.0583 | 20.189
17.5 | 1.6589 | 0.08915 | -0.058 | 18.608
18 | 1.6506 | 0.09601 | -0.058 | 17.192

## 143. Re 18M Mach 0.50 (1)
BIGFOIL.COM POLAR EXPORT
goe382
GOE 382 |  |  |  | Cl Max: | 2.119 | at alpha= | 12.5 | deg
JavaFoil+Calcfoil stall+Eppler ext transition |  |  |  | L/D Max: | 137.135 | at alpha= | 3.5 | deg
Re: | 18000000 |  |  | Cd Min: | 0.008 | at alpha= | -5 | deg
Mach: | 0.5 |  |  | Cl=0 at alpha= | -5.5597 | deg
|  |  |  | @ Cl=0.1, Cd= | 0.0083142
|  |  |  | @ Cl=0.4, Cd= | 0.0088559
|  |  |  | @ Cl=0.6, Cd= | 0.0088687
alpha (deg) | Cl | Cd | Cm | Cl/Cd
-20 | -0.831 | 0.17013 | -0.045 | -4.882
-19.5 | -0.803 | 0.16684 | -0.046 | -4.812
-19 | -0.775 | 0.16184 | -0.046 | -4.788
-18.5 | -0.747 | 0.15706 | -0.047 | -4.755
-18 | -0.719 | 0.15371 | -0.047 | -4.676
-17.5 | -0.691 | 0.14716 | -0.048 | -4.692
-17 | -0.663 | 0.12758 | -0.049 | -5.195
-16.5 | -0.634 | 0.12178 | -0.049 | -5.21
-16 | -0.606 | 0.11419 | -0.05 | -5.306
-15.5 | -0.577 | 0.10993 | -0.05 | -5.251
-15 | -0.548 | 0.10567 | -0.05 | -5.19
-14.5 | -0.519 | 0.10191 | -0.051 | -5.097
-14 | -0.49 | 0.09769 | -0.051 | -5.02
-13.5 | -0.462 | 0.09756 | -0.052 | -4.739
-13 | -0.434 | 0.08936 | -0.053 | -4.857
-12.5 | -0.405 | 0.08334 | -0.054 | -4.859
-12 | -0.377 | 0.07688 | -0.055 | -4.898
-11.5 | -0.348 | 0.07052 | -0.057 | -4.936
-11 | -0.33 | 0.05222 | -0.071 | -6.316
-10.5 | -0.303 | 0.04548 | -0.075 | -6.672
-10 | -0.292 | 0.02404 | -0.088 | -12.14
-9.5 | -0.277 | 0.01215 | -0.097 | -22.771
-9 | -0.242 | 0.01264 | -0.098 | -19.157
-8.5 | -0.209 | 0.01146 | -0.101 | -18.268
-8 | -0.244 | 0.01128 | -0.101 | -21.613
-7.5 | -0.226 | 0.00943 | -0.104 | -23.984
-7 | -0.179 | 0.01065 | -0.105 | -16.806
-6.5 | -0.122 | 0.00923 | -0.106 | -13.198
-6 | -0.059 | 0.00896 | -0.108 | -6.568
-5.5 | 0.008 | 0.00992 | -0.109 | 0.794
-5 | 0.077 | 0.008 | -0.11 | 9.63
-4.5 | 0.148 | 0.00897 | -0.112 | 16.488
-4 | 0.22 | 0.00892 | -0.113 | 24.673
-3.5 | 0.293 | 0.00887 | -0.114 | 33.011
-3 | 0.366 | 0.00881 | -0.116 | 41.537
-2.5 | 0.44 | 0.00891 | -0.117 | 49.357
-2 | 0.513 | 0.00905 | -0.118 | 56.716
-1.5 | 0.586 | 0.00906 | -0.119 | 64.656
-1 | 0.657 | 0.00809 | -0.121 | 81.27
-0.5 | 0.729 | 0.00978 | -0.122 | 74.523
0 | 0.807 | 0.00891 | -0.123 | 90.534
0.5 | 0.878 | 0.00901 | -0.125 | 97.487
1 | 0.95 | 0.00921 | -0.126 | 103.126
1.5 | 1.021 | 0.00939 | -0.127 | 108.664
2 | 1.092 | 0.01162 | -0.128 | 93.986
2.5 | 1.162 | 0.01156 | -0.13 | 100.498
3 | 1.232 | 0.00985 | -0.131 | 125.062
3.5 | 1.302 | 0.00949 | -0.132 | 137.135
4 | 1.356 | 0.01228 | -0.132 | 110.402
4.5 | 1.42 | 0.01254 | -0.133 | 113.262
5 | 1.485 | 0.01295 | -0.134 | 114.724
5.5 | 1.546 | 0.01368 | -0.135 | 112.954
6 | 1.609 | 0.01407 | -0.136 | 114.356
6.5 | 1.671 | 0.0147 | -0.137 | 113.679
7 | 1.729 | 0.01616 | -0.137 | 107.001
7.5 | 1.776 | 0.02056 | -0.137 | 86.39
8 | 1.833 | 0.02187 | -0.138 | 83.792
8.5 | 1.887 | 0.02357 | -0.139 | 80.068
9 | 1.938 | 0.02509 | -0.139 | 77.227
9.5 | 1.983 | 0.02693 | -0.14 | 73.64
10 | 2.024 | 0.02855 | -0.141 | 70.891
10.5 | 2.063 | 0.03082 | -0.141 | 66.931
11 | 2.095 | 0.03286 | -0.142 | 63.763
11.5 | 2.115 | 0.03604 | -0.142 | 58.691
12 | 2.115 | 0.0455 | -0.141 | 46.489
12.5 | 2.119 | 0.05047 | -0.141 | 41.978
13 | 2.107 | 0.0557 | -0.141 | 37.833
13.5 | 2.079 | 0.061 | -0.141 | 34.078
14 | 2.022 | 0.06755 | -0.141 | 29.94
14.5 | 1.904 | 0.07717 | -0.141 | 24.675
15 | 1.316 | 0.1108 | -0.136 | 11.875
15.5 | 1.32 | 0.14888 | -0.131 | 8.865
16 | 1.337 | 0.15828 | -0.129 | 8.446
16.5 | 1.375 | 0.16278 | -0.132 | 8.447
17 | 1.404 | 0.17904 | -0.133 | 7.841
17.5 | 1.419 | 0.19754 | -0.13 | 7.186

## 144. Re 18M Mach 0.50 (2)
BIGFOIL.COM POLAR EXPORT
goe382
GOE 382 |  |  |  | Cl Max: | 1.882 | at alpha= | 10 | deg
XFOIL ncrit=9 |  |  |  | L/D Max: | 159.028 | at alpha= | 4.5 | deg
Re: | 18000000 |  |  | Cd Min: | 0.21176 | at alpha= | -19.5 | deg
Mach: | 0.5 |  |  | Cl=0 at alpha= | -5.303 | deg
|  |  |  | @ Cl=0.1, Cd= | 0.0071454
|  |  |  | @ Cl=0.4, Cd= | 0.0068141
|  |  |  | @ Cl=0.6, Cd= | 0.0068273
alpha (deg) | Cl | Cd | Cm | Cl/Cd
-19.5 | -0.3557 | 0.21176 | -0.0275 | -1.6797
-19 | -0.3322 | 0.20467 | -0.0324 | -1.6231
-18.5 | -0.3128 | 0.19644 | -0.0376 | -1.5923
-18 | -0.2898 | 0.18934 | -0.0423 | -1.5306
-17.5 | -0.2688 | 0.18194 | -0.0471 | -1.4774
-17 | -0.2468 | 0.17497 | -0.0515 | -1.4105
-16.5 | -0.2304 | 0.16685 | -0.0564 | -1.3809
-16 | -0.2089 | 0.15997 | -0.0605 | -1.3059
-15.5 | -0.1935 | 0.15202 | -0.0651 | -1.2729
-15 | -0.1784 | 0.14438 | -0.0695 | -1.2356
-14.5 | -0.1722 | 0.13519 | -0.0746 | -1.2738
-14 | -0.1572 | 0.12799 | -0.0786 | -1.2282
-13.5 | -0.148 | 0.11994 | -0.083 | -1.234
-13 | -0.1526 | 0.11014 | -0.0884 | -1.3855
-12.5 | -0.1692 | 0.09903 | -0.095 | -1.7086
-12 | -0.217 | 0.0848 | -0.1046 | -2.559
-11.5 | -0.2333 | 0.07512 | -0.1111 | -3.1057
-11 | -0.2478 | 0.06578 | -0.1176 | -3.7671
-10.5 | -0.2666 | 0.05599 | -0.1247 | -4.7616
-10 | -0.2886 | 0.04515 | -0.1329 | -6.392
-9.5 | -0.3013 | 0.03151 | -0.1494 | -9.562
-9 | -0.3283 | 0.02412 | -0.1529 | -13.6111
-8.5 | -0.3461 | 0.01887 | -0.1472 | -18.3413
-8 | -0.3357 | 0.01408 | -0.1414 | -23.8423
-7.5 | -0.3002 | 0.01075 | -0.1359 | -27.9256
-7 | -0.2425 | 0.00909 | -0.1317 | -26.6777
-6.5 | -0.1739 | 0.00822 | -0.1288 | -21.1557
-6 | -0.1016 | 0.00778 | -0.1267 | -13.0591
-5.5 | -0.0286 | 0.00749 | -0.1251 | -3.8184
-5 | 0.044 | 0.00727 | -0.1237 | 6.0523
-4.5 | 0.1159 | 0.00711 | -0.1225 | 16.301
-4 | 0.1891 | 0.00698 | -0.1218 | 27.0917
-3.5 | 0.2617 | 0.0069 | -0.1213 | 37.9275
-3 | 0.3335 | 0.00686 | -0.1209 | 48.6152
-2.5 | 0.406 | 0.00681 | -0.1208 | 59.6182
-2 | 0.4775 | 0.00681 | -0.1207 | 70.1175
-1.5 | 0.5486 | 0.00682 | -0.1207 | 80.4399
-1 | 0.6194 | 0.00683 | -0.1207 | 90.6881
-0.5 | 0.6889 | 0.00689 | -0.1206 | 99.9855
0 | 0.76 | 0.00691 | -0.1208 | 109.9855
0.5 | 0.8277 | 0.00703 | -0.1205 | 117.7383
1 | 0.8973 | 0.00709 | -0.1206 | 126.5585
1.5 | 0.9649 | 0.00713 | -0.1203 | 135.3296
2 | 1.0305 | 0.00731 | -0.1196 | 140.9713
2.5 | 1.0966 | 0.00742 | -0.1189 | 147.7898
3 | 1.15 | 0.0076 | -0.1158 | 151.3158
4 | 1.28 | 0.00807 | -0.1143 | 158.6121
4.5 | 1.3422 | 0.00844 | -0.113 | 159.0284
5 | 1.4028 | 0.0089 | -0.1115 | 157.618
5.5 | 1.4678 | 0.00926 | -0.1106 | 158.5097
6 | 1.529 | 0.00968 | -0.1093 | 157.9545
7 | 1.6464 | 0.01085 | -0.1062 | 151.7419
7.5 | 1.6992 | 0.01183 | -0.1038 | 143.6348
8 | 1.7621 | 0.01248 | -0.1028 | 141.1939
8.5 | 1.801 | 0.01384 | -0.0986 | 130.1301
9 | 1.8448 | 0.01559 | -0.0955 | 118.3323
9.5 | 1.8627 | 0.01867 | -0.0903 | 99.7697
10 | 1.882 | 0.02199 | -0.0859 | 85.5844
10.5 | 1.8704 | 0.02718 | -0.0798 | 68.8153
11 | 1.8245 | 0.03474 | -0.0728 | 52.5187
12 | 1.7176 | 0.05196 | -0.0614 | 33.0562
12.5 | 1.6914 | 0.05931 | -0.0581 | 28.518
13 | 1.6805 | 0.06583 | -0.0557 | 25.5279
13.5 | 1.6624 | 0.07306 | -0.0537 | 22.7539
14 | 1.6438 | 0.0806 | -0.0521 | 20.3945
14.5 | 1.633 | 0.0876 | -0.051 | 18.6416
15 | 1.6039 | 0.0965 | -0.0506 | 16.6207

## 145. Re 20M Mach 0.00 (1)
BIGFOIL.COM POLAR EXPORT
goe382
GOE 382 |  |  |  | Cl Max: | 2.411 | at alpha= | 18.5 | deg
JavaFoil+Calcfoil stall+Eppler ext transition |  |  |  | L/D Max: | 135.665 | at alpha= | 6 | deg
Re: | 20000000 |  |  | Cd Min: | 0.00789 | at alpha= | -7 | deg
Mach: | 0 |  |  | Cl=0 at alpha= | -5.5574 | deg
|  |  |  | @ Cl=0.1, Cd= | 0.008345
|  |  |  | @ Cl=0.4, Cd= | 0.0085552
|  |  |  | @ Cl=0.6, Cd= | 0.0084377
alpha (deg) | Cl | Cd | Cm | Cl/Cd
-20 | -0.919 | 0.08626 | -0.052 | -10.651
-19.5 | -0.92 | 0.07649 | -0.054 | -12.032
-19 | -0.923 | 0.06574 | -0.056 | -14.045
-18.5 | -0.926 | 0.05457 | -0.059 | -16.97
-18 | -0.956 | 0.02968 | -0.064 | -32.209
-17.5 | -0.926 | 0.03701 | -0.063 | -25.011
-17 | -0.917 | 0.03234 | -0.065 | -28.372
-16.5 | -0.9 | 0.03136 | -0.065 | -28.691
-16 | -0.891 | 0.02565 | -0.068 | -34.745
-15.5 | -0.873 | 0.02327 | -0.069 | -37.52
-15 | -0.88 | 0.01401 | -0.073 | -62.784
-14.5 | -0.845 | 0.01499 | -0.073 | -56.371
-14 | -0.819 | 0.01359 | -0.075 | -60.307
-13.5 | -0.791 | 0.01248 | -0.076 | -63.408
-13 | -0.759 | 0.01197 | -0.078 | -63.397
-12.5 | -0.723 | 0.01106 | -0.079 | -65.371
-12 | -0.684 | 0.01062 | -0.08 | -64.459
-11.5 | -0.643 | 0.00899 | -0.082 | -71.553
-11 | -0.598 | 0.00937 | -0.083 | -63.832
-10.5 | -0.551 | 0.00903 | -0.084 | -60.988
-10 | -0.502 | 0.00849 | -0.085 | -59.104
-9.5 | -0.451 | 0.00823 | -0.086 | -54.808
-9 | -0.398 | 0.00859 | -0.087 | -46.386
-8.5 | -0.344 | 0.00898 | -0.088 | -38.272
-8 | -0.288 | 0.00941 | -0.089 | -30.628
-7.5 | -0.231 | 0.00859 | -0.09 | -26.928
-7 | -0.173 | 0.00789 | -0.091 | -21.936
-6.5 | -0.114 | 0.0085 | -0.092 | -13.402
-6 | -0.054 | 0.00847 | -0.093 | -6.353
-5.5 | 0.007 | 0.00834 | -0.095 | 0.85
-5 | 0.069 | 0.00837 | -0.096 | 8.206
-4.5 | 0.131 | 0.00832 | -0.097 | 15.715
-4 | 0.193 | 0.0083 | -0.098 | 23.293
-3.5 | 0.256 | 0.00867 | -0.099 | 29.548
-3 | 0.319 | 0.00869 | -0.1 | 36.724
-2.5 | 0.383 | 0.00862 | -0.101 | 44.391
-2 | 0.446 | 0.00838 | -0.102 | 53.254
-1.5 | 0.509 | 0.00888 | -0.103 | 57.344
-1 | 0.572 | 0.00879 | -0.105 | 65.041
-0.5 | 0.634 | 0.00801 | -0.106 | 79.214
0 | 0.701 | 0.00837 | -0.107 | 83.762
0.5 | 0.764 | 0.00842 | -0.108 | 90.676
1 | 0.826 | 0.00854 | -0.109 | 96.821
1.5 | 0.889 | 0.00966 | -0.11 | 92.066
2 | 0.951 | 0.00994 | -0.111 | 95.661
2.5 | 1.013 | 0.01005 | -0.112 | 100.859
3 | 1.075 | 0.01017 | -0.114 | 105.759
3.5 | 1.137 | 0.01003 | -0.115 | 113.391
4 | 1.199 | 0.01002 | -0.116 | 119.657
4.5 | 1.26 | 0.01007 | -0.117 | 125.216
5 | 1.322 | 0.01021 | -0.118 | 129.413
5.5 | 1.383 | 0.01044 | -0.119 | 132.443
6 | 1.444 | 0.01064 | -0.12 | 135.665
6.5 | 1.504 | 0.0113 | -0.121 | 133.158
7 | 1.564 | 0.01187 | -0.122 | 131.775
7.5 | 1.624 | 0.01372 | -0.124 | 118.422
8 | 1.684 | 0.01424 | -0.125 | 118.301
8.5 | 1.719 | 0.01504 | -0.124 | 114.253
9 | 1.771 | 0.01561 | -0.124 | 113.503
9.5 | 1.822 | 0.01587 | -0.125 | 114.793
10 | 1.874 | 0.01663 | -0.126 | 112.707
10.5 | 1.926 | 0.01719 | -0.127 | 112.048
11 | 1.976 | 0.01795 | -0.127 | 110.102
11.5 | 2.025 | 0.01866 | -0.128 | 108.483
12 | 2.073 | 0.01942 | -0.129 | 106.781
12.5 | 2.109 | 0.02304 | -0.129 | 91.566
13 | 2.156 | 0.02409 | -0.13 | 89.489
13.5 | 2.198 | 0.02538 | -0.13 | 86.601
14 | 2.241 | 0.02653 | -0.131 | 84.463
14.5 | 2.282 | 0.02787 | -0.132 | 81.886
15 | 2.321 | 0.02934 | -0.132 | 79.1
15.5 | 2.353 | 0.03092 | -0.133 | 76.114
16 | 2.372 | 0.03326 | -0.133 | 71.32
16.5 | 2.387 | 0.03553 | -0.133 | 67.188
17 | 2.399 | 0.03791 | -0.134 | 63.3
17.5 | 2.406 | 0.04047 | -0.134 | 59.451
18 | 2.41 | 0.04306 | -0.135 | 55.964
18.5 | 2.411 | 0.04556 | -0.135 | 52.912
19 | 2.408 | 0.04778 | -0.135 | 50.391
19.5 | 2.397 | 0.05116 | -0.136 | 46.853
20 | 2.384 | 0.05434 | -0.136 | 43.872

## 146. Re 20M Mach 0.00 (2)
BIGFOIL.COM POLAR EXPORT
goe382
GOE 382 |  |  |  | Cl Max: | 1.7805 | at alpha= | 13 | deg
XFOIL ncrit=9 |  |  |  | L/D Max: | 194.418 | at alpha= | 7.5 | deg
Re: | 20000000 |  |  | Cd Min: | 0.07146 | at alpha= | 18 | deg
Mach: | 0 |  |  | Cl=0 at alpha= | -5.3638 | deg
|  |  |  | @ Cl=0.1, Cd= | 0.0063421
|  |  |  | @ Cl=0.4, Cd= | 0.0062394
|  |  |  | @ Cl=0.6, Cd= | 0.0062365
alpha (deg) | Cl | Cd | Cm | Cl/Cd
-20 | -1.5977 | 0.0155 | -0.1098 | -103.0774
-19.5 | -1.5612 | 0.01484 | -0.107 | -105.2022
-19 | -1.5184 | 0.01427 | -0.105 | -106.405
-18.5 | -1.4716 | 0.01373 | -0.1037 | -107.1814
-18 | -1.4233 | 0.01323 | -0.1025 | -107.5813
-17.5 | -1.3738 | 0.01277 | -0.1014 | -107.5803
-17 | -1.3233 | 0.01235 | -0.1005 | -107.1498
-16.5 | -1.2716 | 0.01194 | -0.0996 | -106.4992
-16 | -1.2198 | 0.01149 | -0.0988 | -106.1619
-15.5 | -1.1674 | 0.01103 | -0.0981 | -105.8386
-15 | -1.1139 | 0.01062 | -0.0975 | -104.887
-14.5 | -1.0596 | 0.01022 | -0.097 | -103.6791
-14 | -1.0048 | 0.00985 | -0.0966 | -102.0102
-13.5 | -0.9492 | 0.0095 | -0.0963 | -99.9158
-13 | -0.8932 | 0.00917 | -0.0961 | -97.4046
-12.5 | -0.8364 | 0.00886 | -0.096 | -94.4018
-12 | -0.7793 | 0.00858 | -0.0959 | -90.8275
-11.5 | -0.7218 | 0.00833 | -0.0959 | -86.6507
-11 | -0.6637 | 0.00808 | -0.096 | -82.1411
-10.5 | -0.6053 | 0.00787 | -0.0962 | -76.9123
-10 | -0.5469 | 0.00768 | -0.0964 | -71.2109
-9.5 | -0.488 | 0.00748 | -0.0967 | -65.2406
-9 | -0.4291 | 0.0073 | -0.097 | -58.7808
-8.5 | -0.3701 | 0.00716 | -0.0973 | -51.6899
-8 | -0.3107 | 0.00699 | -0.0977 | -44.4492
-7.5 | -0.2518 | 0.00688 | -0.0981 | -36.5988
-7 | -0.1925 | 0.00675 | -0.0985 | -28.5185
-6.5 | -0.1335 | 0.00663 | -0.0989 | -20.1357
-6 | -0.0749 | 0.00655 | -0.0993 | -11.4351
-5.5 | -0.0161 | 0.00647 | -0.0997 | -2.4884
-5 | 0.043 | 0.0064 | -0.1002 | 6.7188
-4.5 | 0.1021 | 0.00634 | -0.1007 | 16.1041
-4 | 0.161 | 0.00632 | -0.1012 | 25.4747
-3.5 | 0.2204 | 0.00628 | -0.1018 | 35.0955
-3 | 0.2796 | 0.00627 | -0.1024 | 44.5933
-2 | 0.3981 | 0.00624 | -0.1037 | 63.7981
-1.5 | 0.4575 | 0.00622 | -0.1044 | 73.5531
-1 | 0.5162 | 0.00624 | -0.1051 | 82.7244
-0.5 | 0.5759 | 0.00622 | -0.1059 | 92.5884
0 | 0.6344 | 0.00626 | -0.1066 | 101.3419
0.5 | 0.6932 | 0.00629 | -0.1073 | 110.2067
1 | 0.7518 | 0.00624 | -0.108 | 120.4808
1.5 | 0.8098 | 0.00632 | -0.1087 | 128.1329
2 | 0.8686 | 0.00636 | -0.1096 | 136.5723
2.5 | 0.9268 | 0.00643 | -0.1103 | 144.1369
3 | 0.9841 | 0.00654 | -0.111 | 150.474
3.5 | 1.0418 | 0.00651 | -0.1118 | 160.0307
4 | 1.0985 | 0.00662 | -0.1124 | 165.9366
4.5 | 1.1545 | 0.00678 | -0.1129 | 170.2802
5 | 1.2078 | 0.0069 | -0.113 | 175.0435
5.5 | 1.2622 | 0.00702 | -0.1133 | 179.8006
6 | 1.3154 | 0.00717 | -0.1135 | 183.4589
6.5 | 1.3664 | 0.00722 | -0.1134 | 189.2521
7 | 1.4193 | 0.00738 | -0.1136 | 192.3171
7.5 | 1.4698 | 0.00756 | -0.1135 | 194.418
8 | 1.5127 | 0.00779 | -0.1118 | 194.1849
8.5 | 1.5519 | 0.00823 | -0.1096 | 188.5662
9 | 1.5876 | 0.00885 | -0.1068 | 179.3898
9.5 | 1.6126 | 0.01006 | -0.1026 | 160.2982
10 | 1.6407 | 0.01124 | -0.0993 | 145.9698
10.5 | 1.664 | 0.01273 | -0.0955 | 130.7148
11 | 1.6874 | 0.01432 | -0.0922 | 117.8352
11.5 | 1.7147 | 0.01585 | -0.0897 | 108.183
12 | 1.7403 | 0.01755 | -0.0872 | 99.1624
12.5 | 1.7631 | 0.01954 | -0.0848 | 90.2303
13 | 1.7805 | 0.022 | -0.0821 | 80.9318
13.5 | 1.7396 | 0.02907 | -0.075 | 59.8418
14 | 1.737 | 0.03385 | -0.0722 | 51.3146
14.5 | 1.7483 | 0.03756 | -0.0706 | 46.5469
15 | 1.7603 | 0.04135 | -0.0694 | 42.5707
15.5 | 1.7638 | 0.04601 | -0.068 | 38.3351
16 | 1.7691 | 0.05056 | -0.0668 | 34.9901
16.5 | 1.773 | 0.0553 | -0.0658 | 32.0615
17 | 1.7732 | 0.06045 | -0.0648 | 29.3333
17.5 | 1.772 | 0.06589 | -0.064 | 26.8933
18 | 1.7695 | 0.07146 | -0.0633 | 24.7621

## 147. Re 20M Mach 0.10 (1)
BIGFOIL.COM POLAR EXPORT
goe382
GOE 382 |  |  |  | Cl Max: | 2.403 | at alpha= | 17.5 | deg
JavaFoil+Calcfoil stall+Eppler ext transition |  |  |  | L/D Max: | 135.586 | at alpha= | 6 | deg
Re: | 20000000 |  |  | Cd Min: | 0.00782 | at alpha= | -7 | deg
Mach: | 0.1 |  |  | Cl=0 at alpha= | -5.5574 | deg
|  |  |  | @ Cl=0.1, Cd= | 0.00835
|  |  |  | @ Cl=0.4, Cd= | 0.0086116
|  |  |  | @ Cl=0.6, Cd= | 0.0084744
alpha (deg) | Cl | Cd | Cm | Cl/Cd
-20 | -0.882 | 0.09281 | -0.051 | -9.499
-19.5 | -0.883 | 0.08496 | -0.053 | -10.395
-19 | -0.885 | 0.07612 | -0.055 | -11.625
-18.5 | -0.889 | 0.06466 | -0.057 | -13.747
-18 | -0.893 | 0.05361 | -0.059 | -16.65
-17.5 | -0.922 | 0.02928 | -0.065 | -31.499
-17 | -0.895 | 0.03545 | -0.064 | -25.235
-16.5 | -0.899 | 0.02555 | -0.067 | -35.185
-16 | -0.87 | 0.02916 | -0.067 | -29.825
-15.5 | -0.858 | 0.02501 | -0.069 | -34.291
-15 | -0.868 | 0.01464 | -0.073 | -59.246
-14.5 | -0.834 | 0.01579 | -0.073 | -52.842
-14 | -0.811 | 0.01438 | -0.075 | -56.368
-13.5 | -0.784 | 0.01288 | -0.077 | -60.897
-13 | -0.755 | 0.01228 | -0.078 | -61.453
-12.5 | -0.72 | 0.01129 | -0.079 | -63.775
-12 | -0.682 | 0.01074 | -0.081 | -63.506
-11.5 | -0.642 | 0.00907 | -0.082 | -70.793
-11 | -0.598 | 0.00946 | -0.083 | -63.224
-10.5 | -0.551 | 0.00882 | -0.084 | -62.521
-10 | -0.502 | 0.00857 | -0.085 | -58.585
-9.5 | -0.452 | 0.00886 | -0.086 | -50.95
-9 | -0.399 | 0.00868 | -0.087 | -45.977
-8.5 | -0.345 | 0.00892 | -0.088 | -38.625
-8 | -0.289 | 0.00945 | -0.089 | -30.577
-7.5 | -0.232 | 0.00858 | -0.091 | -27.058
-7 | -0.174 | 0.00782 | -0.092 | -22.222
-6.5 | -0.114 | 0.0086 | -0.093 | -13.291
-6 | -0.054 | 0.00848 | -0.094 | -6.37
-5.5 | 0.007 | 0.00897 | -0.095 | 0.794
-5 | 0.069 | 0.00834 | -0.096 | 8.266
-4.5 | 0.131 | 0.00836 | -0.097 | 15.716
-4 | 0.194 | 0.00828 | -0.098 | 23.456
-3.5 | 0.257 | 0.00865 | -0.099 | 29.746
-3 | 0.321 | 0.00868 | -0.101 | 36.971
-2.5 | 0.385 | 0.00871 | -0.102 | 44.161
-2 | 0.449 | 0.00829 | -0.103 | 54.078
-1.5 | 0.511 | 0.00896 | -0.104 | 57.06
-1 | 0.575 | 0.00878 | -0.105 | 65.419
-0.5 | 0.638 | 0.00801 | -0.106 | 79.55
0 | 0.705 | 0.00831 | -0.107 | 84.764
0.5 | 0.768 | 0.00842 | -0.109 | 91.22
1 | 0.831 | 0.00861 | -0.11 | 96.439
1.5 | 0.893 | 0.00864 | -0.111 | 103.342
2 | 0.956 | 0.00998 | -0.112 | 95.741
2.5 | 1.018 | 0.01011 | -0.113 | 100.724
3 | 1.081 | 0.01025 | -0.114 | 105.436
3.5 | 1.143 | 0.01004 | -0.115 | 113.794
4 | 1.205 | 0.01005 | -0.116 | 119.826
4.5 | 1.266 | 0.01011 | -0.118 | 125.234
5 | 1.328 | 0.01031 | -0.119 | 128.852
5.5 | 1.389 | 0.0105 | -0.12 | 132.307
6 | 1.45 | 0.0107 | -0.121 | 135.586
6.5 | 1.511 | 0.01137 | -0.122 | 132.907
7 | 1.572 | 0.01199 | -0.123 | 131.11
7.5 | 1.632 | 0.01384 | -0.124 | 117.946
8 | 1.673 | 0.01444 | -0.124 | 115.863
8.5 | 1.724 | 0.01523 | -0.124 | 113.159
9 | 1.777 | 0.01581 | -0.125 | 112.379
9.5 | 1.829 | 0.01609 | -0.126 | 113.664
10 | 1.881 | 0.01687 | -0.127 | 111.487
10.5 | 1.933 | 0.01755 | -0.127 | 110.138
11 | 1.983 | 0.01824 | -0.128 | 108.732
11.5 | 2.032 | 0.01889 | -0.129 | 107.566
12 | 2.079 | 0.01968 | -0.13 | 105.65
12.5 | 2.116 | 0.02341 | -0.13 | 90.4
13 | 2.161 | 0.02447 | -0.13 | 88.304
13.5 | 2.204 | 0.02598 | -0.131 | 84.857
14 | 2.247 | 0.02718 | -0.131 | 82.674
14.5 | 2.286 | 0.02849 | -0.132 | 80.246
15 | 2.324 | 0.03003 | -0.132 | 77.416
15.5 | 2.356 | 0.03168 | -0.133 | 74.374
16 | 2.372 | 0.03421 | -0.133 | 69.354
16.5 | 2.387 | 0.03656 | -0.134 | 65.294
17 | 2.397 | 0.03904 | -0.134 | 61.409
17.5 | 2.403 | 0.04086 | -0.135 | 58.813
18 | 2.403 | 0.04419 | -0.135 | 54.386
18.5 | 2.4 | 0.04677 | -0.136 | 51.309
19 | 2.392 | 0.04976 | -0.136 | 48.076
19.5 | 2.38 | 0.05267 | -0.136 | 45.184
20 | 2.364 | 0.05635 | -0.137 | 41.963

## 148. Re 20M Mach 0.10 (2)
BIGFOIL.COM POLAR EXPORT
goe382
GOE 382 |  |  |  | Cl Max: | 1.7819 | at alpha= | 13 | deg
XFOIL ncrit=9 |  |  |  | L/D Max: | 194.31 | at alpha= | 7.5 | deg
Re: | 20000000 |  |  | Cd Min: | 0.07522 | at alpha= | 18 | deg
Mach: | 0.1 |  |  | Cl=0 at alpha= | -5.3622 | deg
|  |  |  | @ Cl=0.1, Cd= | 0.0063626
|  |  |  | @ Cl=0.4, Cd= | 0.0062601
|  |  |  | @ Cl=0.6, Cd= | 0.0062538
alpha (deg) | Cl | Cd | Cm | Cl/Cd
-20 | -1.6069 | 0.01634 | -0.1161 | -98.3415
-19.5 | -1.5695 | 0.01554 | -0.1134 | -100.9974
-19 | -1.5327 | 0.01488 | -0.1102 | -103.004
-18.5 | -1.4866 | 0.01427 | -0.1084 | -104.1766
-18 | -1.4385 | 0.0137 | -0.1068 | -105
-17.5 | -1.3889 | 0.01319 | -0.1054 | -105.2995
-17 | -1.3379 | 0.01272 | -0.1042 | -105.1808
-16.5 | -1.2858 | 0.01227 | -0.1031 | -104.7922
-16 | -1.2327 | 0.01184 | -0.1021 | -104.1132
-15.5 | -1.1796 | 0.01135 | -0.1012 | -103.9295
-15 | -1.1258 | 0.01089 | -0.1003 | -103.3792
-14.5 | -1.071 | 0.01045 | -0.0996 | -102.488
-14 | -1.0155 | 0.01004 | -0.099 | -101.1454
-13.5 | -0.9593 | 0.00967 | -0.0985 | -99.2037
-13 | -0.9026 | 0.00932 | -0.0981 | -96.8455
-12.5 | -0.8451 | 0.00898 | -0.0978 | -94.1091
-12 | -0.7873 | 0.00868 | -0.0976 | -90.7028
-11.5 | -0.7292 | 0.00842 | -0.0975 | -86.6033
-11 | -0.6704 | 0.00816 | -0.0975 | -82.1569
-10.5 | -0.6114 | 0.00793 | -0.0976 | -77.0996
-10 | -0.5523 | 0.00773 | -0.0976 | -71.4489
-9.5 | -0.4927 | 0.00753 | -0.0978 | -65.4316
-9 | -0.4332 | 0.00734 | -0.0981 | -59.0191
-8.5 | -0.3736 | 0.00719 | -0.0983 | -51.9611
-8 | -0.3137 | 0.00702 | -0.0987 | -44.6866
-7.5 | -0.2542 | 0.00691 | -0.099 | -36.7873
-7 | -0.1943 | 0.00677 | -0.0994 | -28.7001
-6.5 | -0.1348 | 0.00666 | -0.0997 | -20.2402
-6 | -0.0757 | 0.00657 | -0.1 | -11.5221
-5.5 | -0.0164 | 0.00649 | -0.1004 | -2.527
-5 | 0.0431 | 0.00642 | -0.1008 | 6.7134
-4.5 | 0.1026 | 0.00636 | -0.1013 | 16.1321
-4 | 0.1619 | 0.00633 | -0.1018 | 25.5766
-3.5 | 0.2218 | 0.00629 | -0.1024 | 35.2623
-3 | 0.2815 | 0.00628 | -0.103 | 44.8248
-2.5 | 0.3412 | 0.00627 | -0.1036 | 54.4179
-2 | 0.4008 | 0.00626 | -0.1043 | 64.0256
-1.5 | 0.4605 | 0.00624 | -0.105 | 73.7981
-1 | 0.5196 | 0.00626 | -0.1056 | 83.0032
-0.5 | 0.5797 | 0.00624 | -0.1064 | 92.9006
0 | 0.6386 | 0.00628 | -0.1071 | 101.6879
0.5 | 0.6979 | 0.0063 | -0.1078 | 110.7778
1 | 0.7567 | 0.00626 | -0.1085 | 120.8786
1.5 | 0.8151 | 0.00634 | -0.1092 | 128.5647
2 | 0.8744 | 0.00638 | -0.1101 | 137.0533
2.5 | 0.9328 | 0.00646 | -0.1108 | 144.3963
3 | 0.9905 | 0.00657 | -0.1114 | 150.761
3.5 | 1.0487 | 0.00654 | -0.1122 | 160.3517
4 | 1.1057 | 0.00665 | -0.1128 | 166.2707
4.5 | 1.1621 | 0.0068 | -0.1133 | 170.8971
5 | 1.2157 | 0.00694 | -0.1134 | 175.1729
6 | 1.3243 | 0.00719 | -0.1138 | 184.1864
6.5 | 1.375 | 0.00726 | -0.1136 | 189.3939
7 | 1.428 | 0.00743 | -0.1137 | 192.1938
7.5 | 1.4787 | 0.00761 | -0.1135 | 194.3101
8 | 1.5199 | 0.00787 | -0.1114 | 193.1258
8.5 | 1.5598 | 0.00832 | -0.1092 | 187.476
9 | 1.5964 | 0.00894 | -0.1065 | 178.5682
9.5 | 1.6219 | 0.01016 | -0.1024 | 159.6358
10 | 1.649 | 0.01143 | -0.0988 | 144.2695
10.5 | 1.6706 | 0.01303 | -0.0948 | 128.2118
11 | 1.6929 | 0.01475 | -0.0913 | 114.7729
11.5 | 1.7196 | 0.01638 | -0.0887 | 104.9817
12 | 1.7448 | 0.01817 | -0.0862 | 96.0264
12.5 | 1.7651 | 0.02041 | -0.0836 | 86.4821
13 | 1.7819 | 0.02303 | -0.0809 | 77.373
14 | 1.7333 | 0.03554 | -0.0711 | 48.7704
14.5 | 1.7415 | 0.03968 | -0.0695 | 43.8886
15 | 1.7515 | 0.04373 | -0.0682 | 40.0526
15.5 | 1.7578 | 0.04813 | -0.0669 | 36.5219
16 | 1.7592 | 0.05318 | -0.0657 | 33.0801
16.5 | 1.7601 | 0.05828 | -0.0646 | 30.2008
17 | 1.7587 | 0.06373 | -0.0636 | 27.5961
17.5 | 1.7555 | 0.06941 | -0.0628 | 25.2917
18 | 1.7522 | 0.07522 | -0.0623 | 23.2943

## 149. Re 20M Mach 0.25 (1)
BIGFOIL.COM POLAR EXPORT
goe382
GOE 382 |  |  |  | Cl Max: | 2.37 | at alpha= | 16.5 | deg
JavaFoil+Calcfoil stall+Eppler ext transition |  |  |  | L/D Max: | 133.506 | at alpha= | 6 | deg
Re: | 20000000 |  |  | Cd Min: | 0.00792 | at alpha= | -7 | deg
Mach: | 0.25 |  |  | Cl=0 at alpha= | -5.5564 | deg
|  |  |  | @ Cl=0.1, Cd= | 0.0084356
|  |  |  | @ Cl=0.4, Cd= | 0.0084585
|  |  |  | @ Cl=0.6, Cd= | 0.0088292
alpha (deg) | Cl | Cd | Cm | Cl/Cd
-20 | -0.59 | 0.11746 | -0.048 | -5.019
-19.5 | -0.615 | 0.10904 | -0.05 | -5.637
-19 | -0.634 | 0.10535 | -0.05 | -6.021
-18.5 | -0.666 | 0.08318 | -0.055 | -8.003
-18 | -0.681 | 0.0788 | -0.056 | -8.641
-17.5 | -0.682 | 0.08731 | -0.054 | -7.808
-17 | -0.714 | 0.05951 | -0.061 | -11.997
-16.5 | -0.734 | 0.04562 | -0.064 | -16.079
-16 | -0.748 | 0.03529 | -0.067 | -21.195
-15.5 | -0.703 | 0.06273 | -0.06 | -11.208
-15 | -0.761 | 0.02199 | -0.072 | -34.617
-14.5 | -0.757 | 0.01862 | -0.074 | -40.666
-14 | -0.751 | 0.01561 | -0.077 | -48.142
-13.5 | -0.737 | 0.01365 | -0.078 | -54.013
-13 | -0.718 | 0.01247 | -0.08 | -57.547
-12.5 | -0.693 | 0.01166 | -0.081 | -59.44
-12 | -0.663 | 0.01105 | -0.083 | -59.986
-11.5 | -0.628 | 0.01061 | -0.084 | -59.179
-11 | -0.59 | 0.01079 | -0.085 | -54.649
-10.5 | -0.547 | 0.0103 | -0.086 | -53.064
-10 | -0.501 | 0.00981 | -0.087 | -51.12
-9.5 | -0.453 | 0.00854 | -0.089 | -53.058
-9 | -0.402 | 0.009 | -0.09 | -44.681
-8.5 | -0.349 | 0.00917 | -0.091 | -37.988
-8 | -0.293 | 0.00884 | -0.092 | -33.181
-7.5 | -0.236 | 0.00876 | -0.093 | -26.939
-7 | -0.177 | 0.00792 | -0.094 | -22.351
-6.5 | -0.117 | 0.00855 | -0.095 | -13.65
-6 | -0.055 | 0.0085 | -0.097 | -6.498
-5.5 | 0.007 | 0.00855 | -0.098 | 0.852
-5 | 0.071 | 0.00849 | -0.099 | 8.319
-4.5 | 0.135 | 0.00837 | -0.1 | 16.092
-4 | 0.199 | 0.00842 | -0.101 | 23.672
-3.5 | 0.264 | 0.00886 | -0.102 | 29.811
-3 | 0.329 | 0.00882 | -0.103 | 37.334
-2.5 | 0.395 | 0.00846 | -0.105 | 46.697
-2 | 0.461 | 0.00844 | -0.106 | 54.552
-1.5 | 0.525 | 0.00906 | -0.107 | 57.979
-1 | 0.59 | 0.00896 | -0.108 | 65.889
-0.5 | 0.655 | 0.00811 | -0.109 | 80.683
0 | 0.724 | 0.00857 | -0.11 | 84.456
0.5 | 0.788 | 0.00856 | -0.111 | 92.134
1 | 0.853 | 0.0087 | -0.113 | 98.062
1.5 | 0.917 | 0.00992 | -0.114 | 92.469
2 | 0.981 | 0.01022 | -0.115 | 96.047
2.5 | 1.045 | 0.01033 | -0.116 | 101.252
3 | 1.109 | 0.01051 | -0.117 | 105.533
3.5 | 1.173 | 0.01016 | -0.118 | 115.434
4 | 1.236 | 0.01037 | -0.12 | 119.189
4.5 | 1.3 | 0.01045 | -0.121 | 124.387
5 | 1.362 | 0.01066 | -0.122 | 127.796
5.5 | 1.425 | 0.0109 | -0.123 | 130.691
6 | 1.488 | 0.01114 | -0.124 | 133.506
6.5 | 1.55 | 0.01187 | -0.125 | 130.572
7 | 1.611 | 0.01255 | -0.126 | 128.367
7.5 | 1.648 | 0.0148 | -0.126 | 111.368
8 | 1.701 | 0.01552 | -0.126 | 109.608
8.5 | 1.757 | 0.01622 | -0.127 | 108.281
9 | 1.812 | 0.01689 | -0.128 | 107.266
9.5 | 1.866 | 0.01745 | -0.129 | 106.923
10 | 1.918 | 0.01827 | -0.129 | 104.997
10.5 | 1.969 | 0.01902 | -0.13 | 103.519
11 | 2.019 | 0.01971 | -0.131 | 102.445
11.5 | 2.066 | 0.02068 | -0.132 | 99.905
12 | 2.104 | 0.02458 | -0.132 | 85.571
12.5 | 2.147 | 0.02591 | -0.132 | 82.88
13 | 2.19 | 0.02737 | -0.133 | 80.015
13.5 | 2.229 | 0.02924 | -0.133 | 76.225
14 | 2.267 | 0.03075 | -0.134 | 73.739
14.5 | 2.304 | 0.03258 | -0.134 | 70.729
15 | 2.339 | 0.03458 | -0.135 | 67.644
15.5 | 2.362 | 0.03735 | -0.135 | 63.248
16 | 2.369 | 0.04017 | -0.136 | 58.966
16.5 | 2.37 | 0.04301 | -0.136 | 55.107
17 | 2.366 | 0.04628 | -0.136 | 51.121
17.5 | 2.354 | 0.04938 | -0.137 | 47.668
18 | 2.337 | 0.05194 | -0.137 | 45.001
18.5 | 2.311 | 0.05585 | -0.137 | 41.377
19 | 2.277 | 0.06069 | -0.138 | 37.516
19.5 | 2.239 | 0.06331 | -0.138 | 35.361
20 | 2.19 | 0.06882 | -0.138 | 31.823

## 150. Re 20M Mach 0.25 (2)
BIGFOIL.COM POLAR EXPORT
goe382
GOE 382 |  |  |  | Cl Max: | 1.7848 | at alpha= | 13 | deg
XFOIL ncrit=9 |  |  |  | L/D Max: | 190.48 | at alpha= | 7 | deg
Re: | 20000000 |  |  | Cd Min: | 0.09364 | at alpha= | 18 | deg
Mach: | 0.25 |  |  | Cl=0 at alpha= | -5.3506 | deg
|  |  |  | @ Cl=0.1, Cd= | 0.0064662
|  |  |  | @ Cl=0.4, Cd= | 0.0063275
|  |  |  | @ Cl=0.6, Cd= | 0.0063299
alpha (deg) | Cl | Cd | Cm | Cl/Cd
-20 | -1.5267 | 0.03385 | -0.1399 | -45.1019
-19.5 | -1.5278 | 0.02776 | -0.1428 | -55.036
-19 | -1.516 | 0.02352 | -0.1432 | -64.4558
-18.5 | -1.4952 | 0.02062 | -0.1414 | -72.5121
-18 | -1.4669 | 0.01863 | -0.1383 | -78.7386
-17.5 | -1.4338 | 0.01713 | -0.1344 | -83.7011
-17 | -1.3976 | 0.016 | -0.1299 | -87.35
-16.5 | -1.3525 | 0.01513 | -0.1261 | -89.3919
-16 | -1.3005 | 0.0143 | -0.1231 | -90.9441
-15.5 | -1.2459 | 0.01354 | -0.1205 | -92.0162
-15 | -1.1893 | 0.01285 | -0.1182 | -92.5525
-14.5 | -1.1312 | 0.01223 | -0.1161 | -92.4939
-14 | -1.0737 | 0.01153 | -0.114 | -93.1223
-13.5 | -1.0156 | 0.01087 | -0.1122 | -93.4315
-13 | -0.9557 | 0.01031 | -0.1106 | -92.6964
-12.5 | -0.8945 | 0.00982 | -0.1093 | -91.0896
-12 | -0.833 | 0.0094 | -0.1081 | -88.617
-11.5 | -0.771 | 0.00902 | -0.1071 | -85.4767
-11 | -0.7083 | 0.00866 | -0.1063 | -81.7898
-10.5 | -0.6457 | 0.00835 | -0.1057 | -77.3293
-10 | -0.5829 | 0.00808 | -0.1051 | -72.1411
-9.5 | -0.5197 | 0.00782 | -0.1048 | -66.4578
-9 | -0.4567 | 0.00759 | -0.1045 | -60.1713
-8.5 | -0.3936 | 0.0074 | -0.1043 | -53.1892
-8 | -0.3304 | 0.0072 | -0.1042 | -45.8889
-7.5 | -0.2677 | 0.00706 | -0.1042 | -37.9178
-7 | -0.2049 | 0.00692 | -0.1042 | -29.6098
-6 | -0.0802 | 0.0067 | -0.1044 | -11.9701
-5.5 | -0.0185 | 0.00661 | -0.1045 | -2.7988
-5 | 0.0434 | 0.00653 | -0.1047 | 6.6462
-4.5 | 0.1055 | 0.00646 | -0.1051 | 16.3313
-4 | 0.1674 | 0.00641 | -0.1054 | 26.1154
-3.5 | 0.2292 | 0.00638 | -0.1058 | 35.9248
-3 | 0.2916 | 0.00634 | -0.1063 | 45.9937
-2.5 | 0.3531 | 0.00635 | -0.1068 | 55.6063
-2 | 0.4155 | 0.00632 | -0.1075 | 65.7437
-1.5 | 0.477 | 0.00633 | -0.108 | 75.3555
-1 | 0.5387 | 0.00632 | -0.1086 | 85.2373
-0.5 | 0.6006 | 0.00633 | -0.1093 | 94.8815
0 | 0.6615 | 0.00638 | -0.1099 | 103.6834
0.5 | 0.7234 | 0.00638 | -0.1107 | 113.3856
1 | 0.7834 | 0.00639 | -0.1112 | 122.5978
1.5 | 0.8443 | 0.00645 | -0.1118 | 130.8992
2 | 0.9059 | 0.00649 | -0.1126 | 139.584
2.5 | 0.9656 | 0.00661 | -0.1131 | 146.0817
3 | 1.026 | 0.0067 | -0.1138 | 153.1343
3.5 | 1.0861 | 0.00671 | -0.1144 | 161.8629
4 | 1.1445 | 0.00684 | -0.1147 | 167.3246
4.5 | 1.2039 | 0.00696 | -0.1152 | 172.9741
5 | 1.2591 | 0.0072 | -0.115 | 174.875
5.5 | 1.316 | 0.00723 | -0.1152 | 182.0194
6 | 1.3702 | 0.00742 | -0.1148 | 184.6631
6.5 | 1.422 | 0.00749 | -0.1142 | 189.8531
7 | 1.4686 | 0.00771 | -0.1123 | 190.4799
7.5 | 1.5174 | 0.00803 | -0.1112 | 188.9664
8 | 1.5627 | 0.00842 | -0.1095 | 185.5938
8.5 | 1.6027 | 0.00898 | -0.1069 | 178.4744
9 | 1.6408 | 0.00972 | -0.1042 | 168.8066
9.5 | 1.6693 | 0.01104 | -0.1003 | 151.2047
10 | 1.6853 | 0.01303 | -0.0951 | 129.34
10.5 | 1.7047 | 0.01507 | -0.0909 | 113.1188
11 | 1.7216 | 0.01744 | -0.0868 | 98.7156
11.5 | 1.74 | 0.01997 | -0.0835 | 87.1307
12 | 1.7592 | 0.02263 | -0.0807 | 77.7375
12.5 | 1.777 | 0.02563 | -0.0782 | 69.3328
13 | 1.7848 | 0.02947 | -0.0753 | 60.5633
14 | 1.7027 | 0.04596 | -0.0657 | 37.0474
14.5 | 1.6945 | 0.05198 | -0.0637 | 32.5991
15 | 1.6947 | 0.05728 | -0.0623 | 29.5862
15.5 | 1.6954 | 0.06264 | -0.061 | 27.0658
16 | 1.6927 | 0.06844 | -0.06 | 24.7326
16.5 | 1.6899 | 0.07431 | -0.0592 | 22.7412
17 | 1.6859 | 0.08048 | -0.0586 | 20.9481
17.5 | 1.6789 | 0.08696 | -0.0582 | 19.3066
18 | 1.6717 | 0.09364 | -0.0581 | 17.8524

## 151. Re 20M Mach 0.50 (1)
BIGFOIL.COM POLAR EXPORT
goe382
GOE 382 |  |  |  | Cl Max: | 2.121 | at alpha= | 12.5 | deg
JavaFoil+Calcfoil stall+Eppler ext transition |  |  |  | L/D Max: | 116.567 | at alpha= | 6 | deg
Re: | 20000000 |  |  | Cd Min: | 0.0081 | at alpha= | -7 | deg
Mach: | 0.5 |  |  | Cl=0 at alpha= | -5.5597 | deg
|  |  |  | @ Cl=0.1, Cd= | 0.00886
|  |  |  | @ Cl=0.4, Cd= | 0.0088005
|  |  |  | @ Cl=0.6, Cd= | 0.0087008
alpha (deg) | Cl | Cd | Cm | Cl/Cd
-20 | -0.831 | 0.17101 | -0.045 | -4.859
-19.5 | -0.803 | 0.16603 | -0.046 | -4.837
-19 | -0.775 | 0.16666 | -0.046 | -4.649
-18.5 | -0.747 | 0.16036 | -0.047 | -4.657
-18 | -0.719 | 0.15788 | -0.047 | -4.552
-17.5 | -0.691 | 0.15049 | -0.048 | -4.589
-17 | -0.663 | 0.13087 | -0.049 | -5.064
-16.5 | -0.634 | 0.12286 | -0.049 | -5.163
-16 | -0.606 | 0.11903 | -0.05 | -5.089
-15.5 | -0.577 | 0.11353 | -0.05 | -5.082
-15 | -0.548 | 0.11069 | -0.05 | -4.951
-14.5 | -0.519 | 0.10606 | -0.05 | -4.895
-14 | -0.49 | 0.10198 | -0.05 | -4.806
-13.5 | -0.462 | 0.09561 | -0.052 | -4.836
-13 | -0.434 | 0.08834 | -0.053 | -4.913
-12.5 | -0.405 | 0.08359 | -0.054 | -4.846
-12 | -0.377 | 0.07618 | -0.055 | -4.944
-11.5 | -0.348 | 0.07079 | -0.057 | -4.917
-11 | -0.335 | 0.04609 | -0.075 | -7.269
-10.5 | -0.305 | 0.04321 | -0.076 | -7.061
-10 | -0.295 | 0.02072 | -0.089 | -14.247
-9.5 | -0.277 | 0.01257 | -0.097 | -22.07
-9 | -0.242 | 0.01169 | -0.099 | -20.727
-8.5 | -0.21 | 0.01139 | -0.101 | -18.403
-8 | -0.245 | 0.01081 | -0.102 | -22.7
-7.5 | -0.226 | 0.00935 | -0.104 | -24.186
-7 | -0.179 | 0.0081 | -0.105 | -22.114
-6.5 | -0.122 | 0.0102 | -0.106 | -11.938
-6 | -0.059 | 0.00997 | -0.108 | -5.899
-5.5 | 0.008 | 0.00978 | -0.109 | 0.804
-5 | 0.077 | 0.00886 | -0.11 | 8.703
-4.5 | 0.148 | 0.00886 | -0.112 | 16.706
-4 | 0.22 | 0.00878 | -0.113 | 25.056
-3.5 | 0.293 | 0.00875 | -0.114 | 33.445
-3 | 0.366 | 0.00875 | -0.116 | 41.852
-2.5 | 0.44 | 0.00886 | -0.117 | 49.6
-2 | 0.513 | 0.00891 | -0.118 | 57.615
-1.5 | 0.585 | 0.00848 | -0.119 | 69.028
-1 | 0.657 | 0.00954 | -0.121 | 68.909
-0.5 | 0.729 | 0.0098 | -0.122 | 74.388
0 | 0.807 | 0.01054 | -0.123 | 76.559
0.5 | 0.878 | 0.01066 | -0.125 | 82.432
1 | 0.95 | 0.01091 | -0.126 | 87.06
1.5 | 1.021 | 0.01112 | -0.127 | 91.834
2 | 1.092 | 0.0115 | -0.128 | 94.908
2.5 | 1.162 | 0.01137 | -0.13 | 102.173
3 | 1.232 | 0.01198 | -0.131 | 102.873
3.5 | 1.302 | 0.0119 | -0.132 | 109.447
4 | 1.356 | 0.01246 | -0.132 | 108.797
4.5 | 1.423 | 0.01246 | -0.133 | 114.215
5 | 1.487 | 0.01284 | -0.134 | 115.764
5.5 | 1.548 | 0.01345 | -0.135 | 115.102
6 | 1.61 | 0.01381 | -0.136 | 116.567
6.5 | 1.671 | 0.01512 | -0.137 | 110.524
7 | 1.729 | 0.01626 | -0.137 | 106.32
7.5 | 1.776 | 0.02054 | -0.137 | 86.477
8 | 1.834 | 0.02145 | -0.138 | 85.526
8.5 | 1.889 | 0.0231 | -0.139 | 81.762
9 | 1.941 | 0.02462 | -0.14 | 78.835
9.5 | 1.985 | 0.02641 | -0.14 | 75.168
10 | 2.026 | 0.02836 | -0.141 | 71.442
10.5 | 2.065 | 0.03047 | -0.141 | 67.784
11 | 2.096 | 0.03277 | -0.142 | 63.98
11.5 | 2.105 | 0.04083 | -0.141 | 51.554
12 | 2.119 | 0.04487 | -0.141 | 47.237
12.5 | 2.121 | 0.04953 | -0.141 | 42.832
13 | 2.11 | 0.05464 | -0.141 | 38.616
13.5 | 2.08 | 0.06111 | -0.141 | 34.042
14 | 2.025 | 0.06748 | -0.141 | 30.01
14.5 | 1.907 | 0.07599 | -0.141 | 25.091
15 | 1.317 | 0.10809 | -0.137 | 12.18
15.5 | 1.323 | 0.14004 | -0.132 | 9.451
16 | 1.339 | 0.15545 | -0.129 | 8.611
16.5 | 1.376 | 0.15674 | -0.132 | 8.779
17 | 1.402 | 0.1769 | -0.132 | 7.925
17.5 | 1.419 | 0.20325 | -0.13 | 6.984

## 152. Re 20M Mach 0.50 (2)
BIGFOIL.COM POLAR EXPORT
goe382
GOE 382 |  |  |  | Cl Max: | 1.8802 | at alpha= | 10 | deg
XFOIL ncrit=9 |  |  |  | L/D Max: | 162.682 | at alpha= | 5.5 | deg
Re: | 20000000 |  |  | Cd Min: | 0.21812 | at alpha= | -20 | deg
Mach: | 0.5 |  |  | Cl=0 at alpha= | -5.2934 | deg
|  |  |  | @ Cl=0.1, Cd= | 0.0070318
|  |  |  | @ Cl=0.4, Cd= | 0.0067055
|  |  |  | @ Cl=0.6, Cd= | 0.0067457
alpha (deg) | Cl | Cd | Cm | Cl/Cd
-20 | -0.3817 | 0.21812 | -0.0228 | -1.75
-19 | -0.3376 | 0.20318 | -0.033 | -1.6616
-18.5 | -0.3166 | 0.19546 | -0.0381 | -1.6198
-18 | -0.2934 | 0.18847 | -0.0427 | -1.5567
-17.5 | -0.2716 | 0.18129 | -0.0473 | -1.4982
-17 | -0.2495 | 0.17437 | -0.0518 | -1.4309
-16.5 | -0.2349 | 0.16587 | -0.0568 | -1.4162
-16 | -0.2146 | 0.15878 | -0.0611 | -1.3516
-15.5 | -0.1996 | 0.15084 | -0.0657 | -1.3233
-14.5 | -0.1795 | 0.13394 | -0.0752 | -1.3402
-14 | -0.1674 | 0.12633 | -0.0794 | -1.3251
-13.5 | -0.1625 | 0.11767 | -0.0842 | -1.381
-13 | -0.1708 | 0.10746 | -0.0901 | -1.5894
-12.5 | -0.1925 | 0.09595 | -0.0972 | -2.0063
-12 | -0.239 | 0.08225 | -0.1067 | -2.9058
-11.5 | -0.2529 | 0.07291 | -0.113 | -3.4687
-11 | -0.2667 | 0.0637 | -0.1195 | -4.1868
-10.5 | -0.2854 | 0.05399 | -0.1265 | -5.2862
-10 | -0.3051 | 0.04276 | -0.135 | -7.1352
-9.5 | -0.3177 | 0.02991 | -0.1515 | -10.6219
-9 | -0.3457 | 0.02328 | -0.1523 | -14.8497
-8.5 | -0.3582 | 0.01804 | -0.1468 | -19.8559
-8 | -0.3438 | 0.0135 | -0.1409 | -25.4667
-7.5 | -0.3055 | 0.01035 | -0.1354 | -29.5169
-7 | -0.2461 | 0.00878 | -0.1314 | -28.0296
-6.5 | -0.1771 | 0.00802 | -0.1285 | -22.0823
-6 | -0.1043 | 0.00763 | -0.1264 | -13.6697
-5.5 | -0.0305 | 0.00736 | -0.1248 | -4.144
-5 | 0.0433 | 0.00718 | -0.1236 | 6.0306
-4.5 | 0.116 | 0.00699 | -0.1226 | 16.5951
-4 | 0.1885 | 0.00689 | -0.1218 | 27.3585
-3.5 | 0.2619 | 0.00679 | -0.1214 | 38.5714
-3 | 0.3336 | 0.00676 | -0.1209 | 49.3491
-2.5 | 0.4067 | 0.0067 | -0.1209 | 60.7015
-2 | 0.4777 | 0.00672 | -0.1208 | 71.0863
-1.5 | 0.5499 | 0.00671 | -0.1209 | 81.9523
-1 | 0.62 | 0.00676 | -0.1208 | 91.716
-0.5 | 0.691 | 0.00677 | -0.121 | 102.0679
0 | 0.7612 | 0.00682 | -0.1211 | 111.6129
0.5 | 0.8297 | 0.00693 | -0.1209 | 119.7258
1 | 0.9001 | 0.00697 | -0.1211 | 129.1392
1.5 | 0.9667 | 0.00705 | -0.1206 | 137.1206
2 | 1.0345 | 0.00718 | -0.1203 | 144.0808
2.5 | 1.1016 | 0.00731 | -0.1199 | 150.6977
3 | 1.154 | 0.00751 | -0.1166 | 153.6618
3.5 | 1.218 | 0.00771 | -0.1155 | 157.9767
4 | 1.2841 | 0.00797 | -0.1149 | 161.1167
4.5 | 1.3454 | 0.00832 | -0.1135 | 161.7067
5 | 1.4095 | 0.00869 | -0.1125 | 162.1979
5.5 | 1.4739 | 0.00906 | -0.1115 | 162.6821
6 | 1.5319 | 0.00958 | -0.1097 | 159.9061
7 | 1.649 | 0.01075 | -0.1065 | 153.3953
7.5 | 1.7087 | 0.01149 | -0.1049 | 148.7119
8 | 1.768 | 0.01228 | -0.1034 | 143.9739
8.5 | 1.8132 | 0.01369 | -0.1003 | 132.447
9 | 1.8441 | 0.01562 | -0.0955 | 118.0602
9.5 | 1.8663 | 0.0185 | -0.0907 | 100.8811
10 | 1.8802 | 0.02208 | -0.0858 | 85.154
10.5 | 1.8546 | 0.02809 | -0.0789 | 66.0235
11 | 1.8085 | 0.03571 | -0.072 | 50.6441
11.5 | 1.7532 | 0.04431 | -0.0659 | 39.5667
12 | 1.7198 | 0.05183 | -0.0616 | 33.1816
12.5 | 1.7009 | 0.05867 | -0.0584 | 28.991
13 | 1.685 | 0.06552 | -0.0559 | 25.7173
13.5 | 1.6729 | 0.07228 | -0.0539 | 23.1447
14 | 1.6541 | 0.0798 | -0.0523 | 20.7281
14.5 | 1.6365 | 0.08734 | -0.0511 | 18.7371
15 | 1.6146 | 0.09559 | -0.0506 | 16.8909