## index
index | Re | Mach | Datasource
1 | 50000 | 0 | JavaFoil+Calcfoil stall+Eppler ext transition
2 | 50000 | 0 | XFOIL ncrit=9
3 | 50000 | 0.1 | JavaFoil+Calcfoil stall+Eppler ext transition
4 | 50000 | 0.1 | XFOIL ncrit=9
5 | 50000 | 0.25 | JavaFoil+Calcfoil stall+Eppler ext transition
6 | 50000 | 0.25 | XFOIL ncrit=9
7 | 50000 | 0.5 | JavaFoil+Calcfoil stall+Eppler ext transition
8 | 50000 | 0.5 | XFOIL ncrit=9
9 | 100000 | 0 | JavaFoil+Calcfoil stall+Eppler ext transition
10 | 100000 | 0 | XFOIL ncrit=9
11 | 100000 | 0.1 | JavaFoil+Calcfoil stall+Eppler ext transition
12 | 100000 | 0.1 | XFOIL ncrit=9
13 | 100000 | 0.25 | JavaFoil+Calcfoil stall+Eppler ext transition
14 | 100000 | 0.25 | XFOIL ncrit=9
15 | 100000 | 0.5 | JavaFoil+Calcfoil stall+Eppler ext transition
16 | 100000 | 0.5 | XFOIL ncrit=9
17 | 250000 | 0 | JavaFoil+Calcfoil stall+Eppler ext transition
18 | 250000 | 0 | XFOIL ncrit=9
19 | 250000 | 0.1 | JavaFoil+Calcfoil stall+Eppler ext transition
20 | 250000 | 0.1 | XFOIL ncrit=9
21 | 250000 | 0.25 | JavaFoil+Calcfoil stall+Eppler ext transition
22 | 250000 | 0.25 | XFOIL ncrit=9
23 | 250000 | 0.5 | JavaFoil+Calcfoil stall+Eppler ext transition
24 | 250000 | 0.5 | XFOIL ncrit=9
25 | 500000 | 0 | JavaFoil+Calcfoil stall+Eppler ext transition
26 | 500000 | 0 | XFOIL ncrit=9
27 | 500000 | 0.1 | JavaFoil+Calcfoil stall+Eppler ext transition
28 | 500000 | 0.1 | XFOIL ncrit=9
29 | 500000 | 0.25 | JavaFoil+Calcfoil stall+Eppler ext transition
30 | 500000 | 0.25 | XFOIL ncrit=9
31 | 500000 | 0.5 | JavaFoil+Calcfoil stall+Eppler ext transition
32 | 500000 | 0.5 | XFOIL ncrit=9
33 | 750000 | 0 | JavaFoil+Calcfoil stall+Eppler ext transition
34 | 750000 | 0 | XFOIL ncrit=9
35 | 750000 | 0.1 | JavaFoil+Calcfoil stall+Eppler ext transition
36 | 750000 | 0.1 | XFOIL ncrit=9
37 | 750000 | 0.25 | JavaFoil+Calcfoil stall+Eppler ext transition
38 | 750000 | 0.25 | XFOIL ncrit=9
39 | 750000 | 0.5 | JavaFoil+Calcfoil stall+Eppler ext transition
40 | 750000 | 0.5 | XFOIL ncrit=9
41 | 1000000 | 0 | JavaFoil+Calcfoil stall+Eppler ext transition
42 | 1000000 | 0 | XFOIL ncrit=9
43 | 1000000 | 0.1 | JavaFoil+Calcfoil stall+Eppler ext transition
44 | 1000000 | 0.1 | XFOIL ncrit=9
45 | 1000000 | 0.25 | JavaFoil+Calcfoil stall+Eppler ext transition
46 | 1000000 | 0.25 | XFOIL ncrit=9
47 | 1000000 | 0.5 | JavaFoil+Calcfoil stall+Eppler ext transition
48 | 1000000 | 0.5 | XFOIL ncrit=9
49 | 2000000 | 0 | JavaFoil+Calcfoil stall+Eppler ext transition
50 | 2000000 | 0 | XFOIL ncrit=9
51 | 2000000 | 0.1 | JavaFoil+Calcfoil stall+Eppler ext transition
52 | 2000000 | 0.1 | XFOIL ncrit=9
53 | 2000000 | 0.25 | JavaFoil+Calcfoil stall+Eppler ext transition
54 | 2000000 | 0.25 | XFOIL ncrit=9
55 | 2000000 | 0.5 | JavaFoil+Calcfoil stall+Eppler ext transition
56 | 2000000 | 0.5 | XFOIL ncrit=9
57 | 3000000 | 0 | JavaFoil+Calcfoil stall+Eppler ext transition
58 | 3000000 | 0 | XFOIL ncrit=9
59 | 3000000 | 0.1 | JavaFoil+Calcfoil stall+Eppler ext transition
60 | 3000000 | 0.1 | XFOIL ncrit=9
61 | 3000000 | 0.25 | JavaFoil+Calcfoil stall+Eppler ext transition
62 | 3000000 | 0.25 | XFOIL ncrit=9
63 | 3000000 | 0.5 | JavaFoil+Calcfoil stall+Eppler ext transition
64 | 3000000 | 0.5 | XFOIL ncrit=9
65 | 4000000 | 0 | JavaFoil+Calcfoil stall+Eppler ext transition
66 | 4000000 | 0 | XFOIL ncrit=9
67 | 4000000 | 0.1 | JavaFoil+Calcfoil stall+Eppler ext transition
68 | 4000000 | 0.1 | XFOIL ncrit=9
69 | 4000000 | 0.25 | JavaFoil+Calcfoil stall+Eppler ext transition
70 | 4000000 | 0.25 | XFOIL ncrit=9
71 | 4000000 | 0.5 | JavaFoil+Calcfoil stall+Eppler ext transition
72 | 4000000 | 0.5 | XFOIL ncrit=9
73 | 5000000 | 0 | JavaFoil+Calcfoil stall+Eppler ext transition
74 | 5000000 | 0 | XFOIL ncrit=9
75 | 5000000 | 0.1 | JavaFoil+Calcfoil stall+Eppler ext transition
76 | 5000000 | 0.1 | XFOIL ncrit=9
77 | 5000000 | 0.25 | JavaFoil+Calcfoil stall+Eppler ext transition
78 | 5000000 | 0.25 | XFOIL ncrit=9
79 | 5000000 | 0.5 | JavaFoil+Calcfoil stall+Eppler ext transition
80 | 5000000 | 0.5 | XFOIL ncrit=9
81 | 6000000 | 0 | JavaFoil+Calcfoil stall+Eppler ext transition
82 | 6000000 | 0 | XFOIL ncrit=9
83 | 6000000 | 0.1 | JavaFoil+Calcfoil stall+Eppler ext transition
84 | 6000000 | 0.1 | XFOIL ncrit=9
85 | 6000000 | 0.25 | JavaFoil+Calcfoil stall+Eppler ext transition
86 | 6000000 | 0.25 | XFOIL ncrit=9
87 | 6000000 | 0.5 | JavaFoil+Calcfoil stall+Eppler ext transition
88 | 6000000 | 0.5 | XFOIL ncrit=9
89 | 7000000 | 0 | JavaFoil+Calcfoil stall+Eppler ext transition
90 | 7000000 | 0 | XFOIL ncrit=9
91 | 7000000 | 0.1 | JavaFoil+Calcfoil stall+Eppler ext transition
92 | 7000000 | 0.1 | XFOIL ncrit=9
93 | 7000000 | 0.25 | JavaFoil+Calcfoil stall+Eppler ext transition
94 | 7000000 | 0.25 | XFOIL ncrit=9
95 | 7000000 | 0.5 | JavaFoil+Calcfoil stall+Eppler ext transition
96 | 7000000 | 0.5 | XFOIL ncrit=9
97 | 8000000 | 0 | JavaFoil+Calcfoil stall+Eppler ext transition
98 | 8000000 | 0 | XFOIL ncrit=9
99 | 8000000 | 0.1 | JavaFoil+Calcfoil stall+Eppler ext transition
100 | 8000000 | 0.1 | XFOIL ncrit=9
101 | 8000000 | 0.25 | JavaFoil+Calcfoil stall+Eppler ext transition
102 | 8000000 | 0.25 | XFOIL ncrit=9
103 | 8000000 | 0.5 | JavaFoil+Calcfoil stall+Eppler ext transition
104 | 8000000 | 0.5 | XFOIL ncrit=9
105 | 10000000 | 0 | JavaFoil+Calcfoil stall+Eppler ext transition
106 | 10000000 | 0 | XFOIL ncrit=9
107 | 10000000 | 0.1 | JavaFoil+Calcfoil stall+Eppler ext transition
108 | 10000000 | 0.1 | XFOIL ncrit=9
109 | 10000000 | 0.25 | JavaFoil+Calcfoil stall+Eppler ext transition
110 | 10000000 | 0.25 | XFOIL ncrit=9
111 | 10000000 | 0.5 | JavaFoil+Calcfoil stall+Eppler ext transition
112 | 10000000 | 0.5 | XFOIL ncrit=9
113 | 12000000 | 0 | JavaFoil+Calcfoil stall+Eppler ext transition
114 | 12000000 | 0 | XFOIL ncrit=9
115 | 12000000 | 0.1 | JavaFoil+Calcfoil stall+Eppler ext transition
116 | 12000000 | 0.1 | XFOIL ncrit=9
117 | 12000000 | 0.25 | JavaFoil+Calcfoil stall+Eppler ext transition
118 | 12000000 | 0.25 | XFOIL ncrit=9
119 | 12000000 | 0.5 | JavaFoil+Calcfoil stall+Eppler ext transition
120 | 12000000 | 0.5 | XFOIL ncrit=9
121 | 14000000 | 0 | JavaFoil+Calcfoil stall+Eppler ext transition
122 | 14000000 | 0 | XFOIL ncrit=9
123 | 14000000 | 0.1 | JavaFoil+Calcfoil stall+Eppler ext transition
124 | 14000000 | 0.1 | XFOIL ncrit=9
125 | 14000000 | 0.25 | JavaFoil+Calcfoil stall+Eppler ext transition
126 | 14000000 | 0.25 | XFOIL ncrit=9
127 | 14000000 | 0.5 | JavaFoil+Calcfoil stall+Eppler ext transition
128 | 14000000 | 0.5 | XFOIL ncrit=9
129 | 16000000 | 0 | JavaFoil+Calcfoil stall+Eppler ext transition
130 | 16000000 | 0 | XFOIL ncrit=9
131 | 16000000 | 0.1 | JavaFoil+Calcfoil stall+Eppler ext transition
132 | 16000000 | 0.1 | XFOIL ncrit=9
133 | 16000000 | 0.25 | JavaFoil+Calcfoil stall+Eppler ext transition
134 | 16000000 | 0.25 | XFOIL ncrit=9
135 | 16000000 | 0.5 | JavaFoil+Calcfoil stall+Eppler ext transition
136 | 16000000 | 0.5 | XFOIL ncrit=9
137 | 18000000 | 0 | JavaFoil+Calcfoil stall+Eppler ext transition
138 | 18000000 | 0 | XFOIL ncrit=9
139 | 18000000 | 0.1 | JavaFoil+Calcfoil stall+Eppler ext transition
140 | 18000000 | 0.1 | XFOIL ncrit=9
141 | 18000000 | 0.25 | JavaFoil+Calcfoil stall+Eppler ext transition
142 | 18000000 | 0.25 | XFOIL ncrit=9
143 | 18000000 | 0.5 | JavaFoil+Calcfoil stall+Eppler ext transition
144 | 18000000 | 0.5 | XFOIL ncrit=9
145 | 20000000 | 0 | JavaFoil+Calcfoil stall+Eppler ext transition
146 | 20000000 | 0 | XFOIL ncrit=9
147 | 20000000 | 0.1 | JavaFoil+Calcfoil stall+Eppler ext transition
148 | 20000000 | 0.1 | XFOIL ncrit=9
149 | 20000000 | 0.25 | JavaFoil+Calcfoil stall+Eppler ext transition
150 | 20000000 | 0.25 | XFOIL ncrit=9
151 | 20000000 | 0.5 | JavaFoil+Calcfoil stall+Eppler ext transition
152 | 20000000 | 0.5 | XFOIL ncrit=9

## 1. Re 50k Mach 0.00 (1)
BIGFOIL.COM POLAR EXPORT
Horten 14.00% thick 3.00% camber
Horten 14.00% thick 3.00% camber |  |  |  | Cl Max: | 1.402 | at alpha= | 14.5 | deg
JavaFoil+Calcfoil stall+Eppler ext transition |  |  |  | L/D Max: | 24.881 | at alpha= | 7 | deg
Re: | 50000 |  |  | Cd Min: | 0.01819 | at alpha= | -2.5 | deg
Mach: | 0 |  |  | Cl=0 at alpha= | -1.1803 | deg
|  |  |  | @ Cl=0.1, Cd= | 0.018378
|  |  |  | @ Cl=0.4, Cd= | 0.022153
|  |  |  | @ Cl=0.6, Cd= | 0.02635
alpha (deg) | Cl | Cd | Cm | Cl/Cd
-20 | -0.817 | 0.30983 | 0.004 | -2.638
-19.5 | -0.833 | 0.2944 | 0.004 | -2.829
-19 | -0.847 | 0.27675 | 0.004 | -3.062
-18.5 | -0.861 | 0.26173 | 0.004 | -3.289
-18 | -0.873 | 0.24679 | 0.004 | -3.537
-17.5 | -0.884 | 0.23342 | 0.004 | -3.786
-17 | -0.893 | 0.22183 | 0.004 | -4.025
-16.5 | -0.9 | 0.20787 | 0.004 | -4.331
-16 | -0.906 | 0.19462 | 0.004 | -4.653
-15.5 | -0.909 | 0.18249 | 0.004 | -4.979
-15 | -0.908 | 0.17097 | 0.004 | -5.309
-14.5 | -0.904 | 0.16021 | 0.004 | -5.646
-14 | -0.899 | 0.1505 | 0.004 | -5.972
-13.5 | -0.89 | 0.14171 | 0.004 | -6.283
-13 | -0.879 | 0.13219 | 0.004 | -6.652
-12.5 | -0.866 | 0.12288 | 0.004 | -7.044
-12 | -0.849 | 0.11534 | 0.004 | -7.361
-11.5 | -0.83 | 0.10722 | 0.004 | -7.739
-11 | -0.808 | 0.10074 | 0.004 | -8.017
-10.5 | -0.783 | 0.09413 | 0.004 | -8.317
-10 | -0.756 | 0.08751 | 0.004 | -8.635
-9.5 | -0.726 | 0.08231 | 0.004 | -8.818
-9 | -0.693 | 0.07756 | 0.004 | -8.937
-8.5 | -0.658 | 0.07256 | 0.004 | -9.07
-8 | -0.621 | 0.06786 | 0.004 | -9.155
-7.5 | -0.583 | 0.0638 | 0.004 | -9.131
-7 | -0.542 | 0.05952 | 0.004 | -9.112
-6.5 | -0.501 | 0.05597 | 0.004 | -8.945
-6 | -0.458 | 0.05271 | 0.004 | -8.682
-5.5 | -0.413 | 0.04985 | 0.004 | -8.291
-5 | -0.368 | 0.0472 | 0.004 | -7.798
-4.5 | -0.322 | 0.04434 | 0.004 | -7.265
-4 | -0.276 | 0.04203 | 0.004 | -6.558
-3.5 | -0.229 | 0.03923 | 0.004 | -5.832
-3 | -0.22 | 0.01856 | 0.006 | -11.858
-2.5 | -0.16 | 0.01819 | 0.006 | -8.806
-2 | -0.1 | 0.0194 | 0.006 | -5.144
-1.5 | -0.039 | 0.01931 | 0.005 | -2.026
-1 | 0.022 | 0.01979 | 0.005 | 1.099
-0.5 | 0.082 | 0.01829 | 0.005 | 4.467
0 | 0.141 | 0.01858 | 0.004 | 7.58
0.5 | 0.198 | 0.01908 | 0.004 | 10.389
1 | 0.254 | 0.0198 | 0.003 | 12.834
1.5 | 0.309 | 0.02063 | 0.003 | 14.987
2 | 0.364 | 0.02152 | 0.003 | 16.903
2.5 | 0.418 | 0.02247 | 0.002 | 18.603
3 | 0.472 | 0.02349 | 0.002 | 20.076
3.5 | 0.525 | 0.02461 | 0.002 | 21.327
4 | 0.578 | 0.0258 | 0.001 | 22.392
4.5 | 0.63 | 0.0271 | 0.001 | 23.248
5 | 0.682 | 0.02854 | 0.001 | 23.898
5.5 | 0.733 | 0.03007 | 0 | 24.389
6 | 0.784 | 0.03176 | 0 | 24.698
6.5 | 0.835 | 0.03359 | 0 | 24.855
7 | 0.885 | 0.03556 | -0.001 | 24.881
7.5 | 0.934 | 0.03772 | -0.001 | 24.754
8 | 0.982 | 0.04006 | -0.001 | 24.503
8.5 | 1.029 | 0.04255 | -0.002 | 24.174
9 | 1.074 | 0.04523 | -0.002 | 23.753
9.5 | 1.119 | 0.04811 | -0.002 | 23.253
10 | 1.162 | 0.05117 | -0.003 | 22.707
10.5 | 1.203 | 0.05443 | -0.003 | 22.111
11 | 1.244 | 0.05785 | -0.003 | 21.499
11.5 | 1.282 | 0.06151 | -0.004 | 20.841
12 | 1.316 | 0.06551 | -0.004 | 20.094
12.5 | 1.345 | 0.07073 | -0.005 | 19.023
13 | 1.369 | 0.07674 | -0.005 | 17.841
13.5 | 1.387 | 0.08375 | -0.005 | 16.566
14 | 1.399 | 0.09259 | -0.005 | 15.111
14.5 | 1.402 | 0.10438 | -0.006 | 13.433
15 | 1.388 | 0.12244 | -0.005 | 11.332
15.5 | 1.369 | 0.1405 | -0.005 | 9.746
16 | 1.37 | 0.15083 | -0.004 | 9.083
16.5 | 1.372 | 0.16058 | -0.004 | 8.546
17 | 1.373 | 0.17053 | -0.004 | 8.05
17.5 | 1.371 | 0.1806 | -0.004 | 7.59
18 | 1.366 | 0.19123 | -0.005 | 7.144
18.5 | 1.359 | 0.20243 | -0.005 | 6.711
19 | 1.349 | 0.21438 | -0.005 | 6.29
19.5 | 1.336 | 0.22596 | -0.005 | 5.912

## 2. Re 50k Mach 0.00 (2)
BIGFOIL.COM POLAR EXPORT
Horten 14.00% thick 3.00% camber
Horten 14.00% thick 3.00% camber |  |  |  | Cl Max: | 0.7818 | at alpha= | 19.5 | deg
XFOIL ncrit=9 |  |  |  | L/D Max: | 14.6859 | at alpha= | 0 | deg
Re: | 50000 |  |  | Cd Min: | 0.23537 | at alpha= | 20 | deg
Mach: | 0 |  |  | Cl=0 at alpha= | -3.2513 | deg
|  |  |  | @ Cl=0.1, Cd= | 0.027551
|  |  |  | @ Cl=0.4, Cd= | 0.029053
|  |  |  | @ Cl=0.6, Cd= | 0.15126
alpha (deg) | Cl | Cd | Cm | Cl/Cd
-20 | -0.6376 | 0.234 | 0.0431 | -2.7248
-19.5 | -0.6218 | 0.22898 | 0.0395 | -2.7155
-19 | -0.628 | 0.23339 | 0.033 | -2.6908
-18.5 | -0.5888 | 0.2169 | 0.033 | -2.7146
-18 | -0.5749 | 0.21228 | 0.0295 | -2.7082
-17.5 | -0.5864 | 0.21593 | 0.0233 | -2.7157
-17 | -0.541 | 0.19919 | 0.0238 | -2.716
-16.5 | -0.5363 | 0.19671 | 0.0196 | -2.7263
-16 | -0.5145 | 0.18778 | 0.0176 | -2.7399
-15.5 | -0.4982 | 0.18183 | 0.0152 | -2.7399
-15 | -0.5032 | 0.17906 | 0.0107 | -2.8102
-14.5 | -0.4693 | 0.169 | 0.0103 | -2.7769
-14 | -0.4721 | 0.16484 | 0.0066 | -2.864
-13.5 | -0.4486 | 0.15719 | 0.0056 | -2.8539
-13 | -0.4376 | 0.15021 | 0.0034 | -2.9133
-12.5 | -0.45 | 0.14738 | -0.0001 | -3.0533
-12 | -0.4178 | 0.138 | 0.0001 | -3.0275
-11.5 | -0.4006 | 0.13056 | -0.0009 | -3.0683
-11 | -0.3913 | 0.12402 | -0.002 | -3.1551
-10.5 | -0.3809 | 0.11778 | -0.0027 | -3.234
-10 | -0.3878 | 0.1129 | -0.0036 | -3.4349
-9.5 | -0.3689 | 0.10554 | -0.0031 | -3.4954
-9 | -0.3769 | 0.10104 | -0.0023 | -3.7302
-8.5 | -0.3337 | 0.09359 | 0 | -3.5656
-8 | -0.317 | 0.08835 | 0.0029 | -3.588
-7.5 | -0.2787 | 0.08261 | 0.0057 | -3.3737
-7 | -0.2399 | 0.07715 | 0.0082 | -3.1095
-6.5 | -0.5669 | 0.06072 | -0.0053 | -9.3363
-6 | -0.6103 | 0.05499 | 0.0016 | -11.0984
-5.5 | -0.5754 | 0.04828 | -0.0004 | -11.918
-5 | -0.5004 | 0.04201 | -0.007 | -11.9114
-4.5 | -0.4242 | 0.03762 | -0.0121 | -11.2759
-4 | -0.3274 | 0.03413 | -0.0197 | -9.5927
-3.5 | -0.2388 | 0.03156 | -0.0254 | -7.5665
-3 | 0.2412 | 0.02588 | -0.0833 | 9.3199
-2.5 | 0.2827 | 0.02616 | -0.082 | 10.8066
-2 | 0.3184 | 0.0268 | -0.0799 | 11.8806
-1.5 | 0.3537 | 0.02762 | -0.0776 | 12.8059
-1 | 0.3867 | 0.02863 | -0.0749 | 13.5068
-0.5 | 0.4203 | 0.0297 | -0.072 | 14.1515
0 | 0.4535 | 0.03088 | -0.0689 | 14.6859
0.5 | 0.4801 | 0.03273 | -0.0661 | 14.6685
1 | 0.5044 | 0.03475 | -0.0629 | 14.5151
1.5 | 0.5247 | 0.03707 | -0.0592 | 14.1543
2 | 0.5404 | 0.03969 | -0.055 | 13.6155
2.5 | 0.552 | 0.04256 | -0.0504 | 12.9699
3 | 0.5678 | 0.04521 | -0.0458 | 12.5592
3.5 | 0.5448 | 0.04995 | -0.0391 | 10.9069
4 | 0.464 | 0.05656 | -0.0279 | 8.2037
4.5 | 0.4756 | 0.06005 | -0.0241 | 7.9201
5 | 0.4348 | 0.0658 | -0.0186 | 6.6079
5.5 | 0.4159 | 0.0719 | -0.0166 | 5.7844
7 | 0.391 | 0.08982 | -0.0153 | 4.3532
7.5 | 0.4203 | 0.09523 | -0.0151 | 4.4135
8 | 0.419 | 0.09817 | -0.0125 | 4.2681
8.5 | 0.4349 | 0.1025 | -0.0116 | 4.2429
9 | 0.4564 | 0.10738 | -0.0112 | 4.2503
9.5 | 0.4765 | 0.11257 | -0.0109 | 4.2329
11 | 0.5392 | 0.12972 | -0.0112 | 4.1566
11.5 | 0.5627 | 0.13635 | -0.0117 | 4.1269
13 | 0.6081 | 0.1545 | -0.0133 | 3.9359
14 | 0.631 | 0.16577 | -0.0151 | 3.8065
14.5 | 0.6402 | 0.17104 | -0.0164 | 3.743
15 | 0.6473 | 0.17599 | -0.018 | 3.678
15.5 | 0.6543 | 0.1811 | -0.0201 | 3.6129
16 | 0.6646 | 0.1868 | -0.0222 | 3.5578
16.5 | 0.6773 | 0.19282 | -0.0245 | 3.5126
17 | 0.6932 | 0.19938 | -0.0267 | 3.4768
17.5 | 0.7189 | 0.20806 | -0.0282 | 3.4553
18 | 0.7332 | 0.21348 | -0.0305 | 3.4345
18.5 | 0.7362 | 0.21717 | -0.0342 | 3.39
19 | 0.7502 | 0.22361 | -0.0372 | 3.3549
19.5 | 0.7818 | 0.23469 | -0.0382 | 3.3312
20 | 0.7806 | 0.23537 | -0.0429 | 3.3165

## 3. Re 50k Mach 0.10 (1)
BIGFOIL.COM POLAR EXPORT
Horten 14.00% thick 3.00% camber
Horten 14.00% thick 3.00% camber |  |  |  | Cl Max: | 1.395 | at alpha= | 14 | deg
JavaFoil+Calcfoil stall+Eppler ext transition |  |  |  | L/D Max: | 24.756 | at alpha= | 7 | deg
Re: | 50000 |  |  | Cd Min: | 0.01824 | at alpha= | -2.5 | deg
Mach: | 0.1 |  |  | Cl=0 at alpha= | -1.1803 | deg
|  |  |  | @ Cl=0.1, Cd= | 0.018431
|  |  |  | @ Cl=0.4, Cd= | 0.022274
|  |  |  | @ Cl=0.6, Cd= | 0.026488
alpha (deg) | Cl | Cd | Cm | Cl/Cd
-20 | -0.767 | 0.32729 | 0.004 | -2.344
-19.5 | -0.786 | 0.30965 | 0.004 | -2.537
-19 | -0.803 | 0.29193 | 0.004 | -2.752
-18.5 | -0.82 | 0.27215 | 0.004 | -3.014
-18 | -0.836 | 0.26072 | 0.004 | -3.206
-17.5 | -0.85 | 0.24126 | 0.004 | -3.523
-17 | -0.862 | 0.22873 | 0.004 | -3.77
-16.5 | -0.873 | 0.21232 | 0.004 | -4.111
-16 | -0.881 | 0.19944 | 0.004 | -4.419
-15.5 | -0.887 | 0.18656 | 0.004 | -4.757
-15 | -0.889 | 0.17668 | 0.004 | -5.034
-14.5 | -0.889 | 0.16365 | 0.004 | -5.431
-14 | -0.886 | 0.15467 | 0.004 | -5.725
-13.5 | -0.879 | 0.14354 | 0.004 | -6.127
-13 | -0.87 | 0.13386 | 0.004 | -6.502
-12.5 | -0.859 | 0.12522 | 0.004 | -6.857
-12 | -0.844 | 0.11702 | 0.004 | -7.21
-11.5 | -0.826 | 0.10868 | 0.004 | -7.6
-11 | -0.805 | 0.10223 | 0.004 | -7.876
-10.5 | -0.782 | 0.09525 | 0.004 | -8.206
-10 | -0.755 | 0.08845 | 0.004 | -8.538
-9.5 | -0.726 | 0.08329 | 0.004 | -8.717
-9 | -0.694 | 0.07815 | 0.004 | -8.88
-8.5 | -0.659 | 0.07299 | 0.004 | -9.034
-8 | -0.623 | 0.06836 | 0.004 | -9.111
-7.5 | -0.584 | 0.06419 | 0.004 | -9.103
-7 | -0.544 | 0.05976 | 0.004 | -9.106
-6.5 | -0.502 | 0.05623 | 0.004 | -8.937
-6 | -0.459 | 0.05293 | 0.004 | -8.68
-5.5 | -0.415 | 0.05004 | 0.004 | -8.293
-5 | -0.37 | 0.04698 | 0.004 | -7.868
-4.5 | -0.324 | 0.04448 | 0.004 | -7.275
-4 | -0.277 | 0.04216 | 0.004 | -6.567
-3.5 | -0.23 | 0.03937 | 0.004 | -5.836
-3 | -0.221 | 0.01862 | 0.006 | -11.879
-2.5 | -0.161 | 0.01824 | 0.006 | -8.824
-2 | -0.1 | 0.01946 | 0.006 | -5.154
-1.5 | -0.039 | 0.01936 | 0.005 | -2.031
-1 | 0.022 | 0.01987 | 0.005 | 1.1
-0.5 | 0.082 | 0.01833 | 0.005 | 4.477
0 | 0.141 | 0.01866 | 0.004 | 7.572
0.5 | 0.199 | 0.01921 | 0.004 | 10.349
1 | 0.255 | 0.01994 | 0.003 | 12.787
1.5 | 0.31 | 0.02078 | 0.003 | 14.934
2 | 0.365 | 0.02167 | 0.003 | 16.848
2.5 | 0.42 | 0.02262 | 0.002 | 18.542
3 | 0.473 | 0.02366 | 0.002 | 20.012
3.5 | 0.527 | 0.02478 | 0.002 | 21.258
4 | 0.58 | 0.02599 | 0.001 | 22.317
4.5 | 0.633 | 0.02731 | 0.001 | 23.163
5 | 0.685 | 0.02877 | 0.001 | 23.802
5.5 | 0.736 | 0.03032 | 0 | 24.285
6 | 0.788 | 0.03202 | 0 | 24.602
6.5 | 0.838 | 0.03388 | 0 | 24.745
7 | 0.888 | 0.03588 | -0.001 | 24.756
7.5 | 0.937 | 0.03808 | -0.001 | 24.617
8 | 0.985 | 0.04044 | -0.001 | 24.369
8.5 | 1.033 | 0.04298 | -0.002 | 24.023
9 | 1.078 | 0.04573 | -0.002 | 23.582
9.5 | 1.123 | 0.04866 | -0.002 | 23.075
10 | 1.166 | 0.05177 | -0.003 | 22.515
10.5 | 1.207 | 0.05509 | -0.003 | 21.912
11 | 1.247 | 0.05858 | -0.003 | 21.292
11.5 | 1.285 | 0.06238 | -0.004 | 20.598
12 | 1.318 | 0.06654 | -0.004 | 19.816
12.5 | 1.347 | 0.07195 | -0.005 | 18.717
13 | 1.369 | 0.07812 | -0.005 | 17.528
13.5 | 1.386 | 0.08557 | -0.005 | 16.196
14 | 1.395 | 0.09488 | -0.005 | 14.708
14.5 | 1.394 | 0.10802 | -0.005 | 12.906
15 | 1.372 | 0.12821 | -0.005 | 10.702
15.5 | 1.36 | 0.14325 | -0.004 | 9.494
16 | 1.361 | 0.15309 | -0.004 | 8.892
16.5 | 1.362 | 0.16281 | -0.004 | 8.366
17 | 1.36 | 0.17277 | -0.004 | 7.872
17.5 | 1.355 | 0.18386 | -0.004 | 7.372
18 | 1.348 | 0.1947 | -0.004 | 6.921
18.5 | 1.337 | 0.20642 | -0.005 | 6.476
19 | 1.323 | 0.21824 | -0.005 | 6.062

## 4. Re 50k Mach 0.10 (2)
BIGFOIL.COM POLAR EXPORT
Horten 14.00% thick 3.00% camber
Horten 14.00% thick 3.00% camber |  |  |  | Cl Max: | 0.7832 | at alpha= | 19.5 | deg
XFOIL ncrit=9 |  |  |  | L/D Max: | 14.413 | at alpha= | 0.5 | deg
Re: | 50000 |  |  | Cd Min: | 0.23625 | at alpha= | 20 | deg
Mach: | 0.1 |  |  | Cl=0 at alpha= | -3.2521 | deg
|  |  |  | @ Cl=0.1, Cd= | 0.027747
|  |  |  | @ Cl=0.4, Cd= | 0.029148
|  |  |  | @ Cl=0.6, Cd= | 0.15274
alpha (deg) | Cl | Cd | Cm | Cl/Cd
-20 | -0.6391 | 0.2347 | 0.0435 | -2.7231
-19.5 | -0.6237 | 0.22989 | 0.0398 | -2.713
-19 | -0.6313 | 0.23506 | 0.0332 | -2.6857
-18.5 | -0.5897 | 0.21749 | 0.0334 | -2.7114
-18 | -0.5768 | 0.21324 | 0.0297 | -2.7049
-17.5 | -0.5774 | 0.21255 | 0.0244 | -2.7165
-17 | -0.5414 | 0.19971 | 0.0241 | -2.7109
-16.5 | -0.5386 | 0.19788 | 0.0196 | -2.7219
-16 | -0.5137 | 0.18811 | 0.0179 | -2.7308
-15.5 | -0.4991 | 0.18256 | 0.0152 | -2.7339
-15 | -0.4976 | 0.17829 | 0.0113 | -2.791
-14.5 | -0.4692 | 0.16957 | 0.0104 | -2.767
-14 | -0.4671 | 0.16457 | 0.007 | -2.8383
-13.5 | -0.4494 | 0.15796 | 0.0055 | -2.845
-13 | -0.4349 | 0.1505 | 0.0036 | -2.8897
-12.5 | -0.4517 | 0.14831 | -0.0003 | -3.0456
-12 | -0.4188 | 0.13876 | -0.0001 | -3.0182
-11.5 | -0.399 | 0.13103 | -0.0009 | -3.0451
-11 | -0.3887 | 0.12443 | -0.002 | -3.1238
-10.5 | -0.3791 | 0.11825 | -0.0027 | -3.2059
-10 | -0.3897 | 0.11368 | -0.0038 | -3.428
-9.5 | -0.3634 | 0.10579 | -0.0031 | -3.4351
-9 | -0.3601 | 0.10043 | -0.0021 | -3.5856
-8.5 | -0.3297 | 0.09389 | -0.0001 | -3.5116
-8 | -0.3119 | 0.08856 | 0.0027 | -3.5219
-7.5 | -0.2758 | 0.08288 | 0.0054 | -3.3277
-6.5 | -0.5641 | 0.06153 | -0.0057 | -9.1679
-6 | -0.6109 | 0.05587 | 0.0013 | -10.9343
-5.5 | -0.5703 | 0.04873 | -0.0019 | -11.7033
-5 | -0.4958 | 0.04235 | -0.0086 | -11.7072
-4.5 | -0.4217 | 0.03791 | -0.0132 | -11.1237
-4 | -0.3322 | 0.03451 | -0.0195 | -9.6262
-3.5 | -0.2381 | 0.03176 | -0.0261 | -7.4969
-3 | 0.2421 | 0.02606 | -0.0836 | 9.2901
-2.5 | 0.2829 | 0.02638 | -0.0823 | 10.724
-2 | 0.3206 | 0.02693 | -0.0802 | 11.9049
-1.5 | 0.3547 | 0.02784 | -0.0779 | 12.7407
-1 | 0.3886 | 0.0288 | -0.0751 | 13.4931
-0.5 | 0.4227 | 0.02984 | -0.0721 | 14.1655
0 | 0.452 | 0.03141 | -0.0694 | 14.3903
0.5 | 0.4788 | 0.03322 | -0.0663 | 14.413
1 | 0.5026 | 0.03527 | -0.063 | 14.2501
1.5 | 0.5216 | 0.03765 | -0.0591 | 13.8539
2 | 0.5343 | 0.04044 | -0.0547 | 13.2122
2.5 | 0.5396 | 0.04364 | -0.0497 | 12.3648
3 | 0.5434 | 0.0469 | -0.0443 | 11.5864
3.5 | 0.5578 | 0.04974 | -0.0396 | 11.2143
4 | 0.4551 | 0.05718 | -0.0271 | 7.9591
4.5 | 0.4638 | 0.06083 | -0.0232 | 7.6245
5 | 0.3496 | 0.07103 | -0.0189 | 4.9219
5.5 | 0.3996 | 0.07326 | -0.0165 | 5.4545
7.5 | 0.4112 | 0.09502 | -0.0143 | 4.3275
8 | 0.4157 | 0.09831 | -0.0122 | 4.2285
8.5 | 0.4344 | 0.10287 | -0.0114 | 4.2228
9 | 0.4574 | 0.10789 | -0.0111 | 4.2395
10.5 | 0.5247 | 0.12488 | -0.0111 | 4.2016
11 | 0.5428 | 0.13074 | -0.0113 | 4.1518
11.5 | 0.5673 | 0.13765 | -0.0118 | 4.1213
12 | 0.5795 | 0.14322 | -0.0121 | 4.0462
12.5 | 0.5927 | 0.149 | -0.0126 | 3.9779
13 | 0.6036 | 0.15458 | -0.0132 | 3.9048
13.5 | 0.6199 | 0.16096 | -0.0141 | 3.8513
14 | 0.6361 | 0.16738 | -0.0152 | 3.8003
14.5 | 0.6435 | 0.17227 | -0.0164 | 3.7354
15.5 | 0.6561 | 0.18187 | -0.0201 | 3.6075
16 | 0.6659 | 0.18747 | -0.0224 | 3.552
16.5 | 0.6783 | 0.19345 | -0.0247 | 3.5063
17 | 0.694 | 0.19997 | -0.0269 | 3.4705
17.5 | 0.7191 | 0.20854 | -0.0285 | 3.4483
18 | 0.7355 | 0.21452 | -0.0307 | 3.4286
18.5 | 0.7381 | 0.21796 | -0.0345 | 3.3864
19 | 0.752 | 0.22437 | -0.0375 | 3.3516
19.5 | 0.7832 | 0.23542 | -0.0386 | 3.3268
20 | 0.7829 | 0.23625 | -0.0432 | 3.3139

## 5. Re 50k Mach 0.25 (1)
BIGFOIL.COM POLAR EXPORT
Horten 14.00% thick 3.00% camber
Horten 14.00% thick 3.00% camber |  |  |  | Cl Max: | 1.362 | at alpha= | 13.5 | deg
JavaFoil+Calcfoil stall+Eppler ext transition |  |  |  | L/D Max: | 24.108 | at alpha= | 6.5 | deg
Re: | 50000 |  |  | Cd Min: | 0.01857 | at alpha= | -0.5 | deg
Mach: | 0.25 |  |  | Cl=0 at alpha= | -1.1774 | deg
|  |  |  | @ Cl=0.1, Cd= | 0.018741
|  |  |  | @ Cl=0.4, Cd= | 0.02302
|  |  |  | @ Cl=0.6, Cd= | 0.027252
alpha (deg) | Cl | Cd | Cm | Cl/Cd
-17.5 | -0.542 | 0.35539 | 0.004 | -1.526
-17 | -0.587 | 0.32077 | 0.004 | -1.831
-16.5 | -0.629 | 0.29504 | 0.004 | -2.132
-16 | -0.667 | 0.2609 | 0.004 | -2.557
-15.5 | -0.701 | 0.24059 | 0.004 | -2.915
-15 | -0.728 | 0.2187 | 0.004 | -3.331
-14.5 | -0.751 | 0.19792 | 0.004 | -3.797
-14 | -0.77 | 0.18362 | 0.004 | -4.193
-13.5 | -0.784 | 0.16874 | 0.004 | -4.645
-13 | -0.793 | 0.15392 | 0.004 | -5.151
-12.5 | -0.797 | 0.1419 | 0.004 | -5.617
-12 | -0.796 | 0.13143 | 0.004 | -6.058
-11.5 | -0.791 | 0.12014 | 0.004 | -6.58
-11 | -0.78 | 0.11145 | 0.004 | -7.001
-10.5 | -0.765 | 0.10296 | 0.004 | -7.434
-10 | -0.746 | 0.09421 | 0.004 | -7.92
-9.5 | -0.723 | 0.08829 | 0.004 | -8.187
-9 | -0.695 | 0.0821 | 0.004 | -8.466
-8.5 | -0.664 | 0.07641 | 0.004 | -8.686
-8 | -0.629 | 0.07123 | 0.004 | -8.838
-7.5 | -0.593 | 0.06597 | 0.004 | -8.983
-7 | -0.553 | 0.06161 | 0.004 | -8.982
-6.5 | -0.512 | 0.05776 | 0.004 | -8.868
-6 | -0.469 | 0.05421 | 0.004 | -8.653
-5.5 | -0.424 | 0.05103 | 0.004 | -8.314
-5 | -0.378 | 0.04781 | 0.004 | -7.914
-4.5 | -0.331 | 0.04528 | 0.004 | -7.319
-4 | -0.284 | 0.04255 | 0.004 | -6.664
-3.5 | -0.235 | 0.0399 | 0.004 | -5.896
-3 | -0.187 | 0.03624 | 0.004 | -5.172
-2.5 | -0.165 | 0.01925 | 0.006 | -8.584
-2 | -0.103 | 0.01917 | 0.006 | -5.371
-1.5 | -0.04 | 0.01963 | 0.005 | -2.057
-1 | 0.022 | 0.01959 | 0.005 | 1.146
-0.5 | 0.084 | 0.01857 | 0.005 | 4.537
0 | 0.144 | 0.01921 | 0.004 | 7.48
0.5 | 0.202 | 0.01992 | 0.004 | 10.14
1 | 0.259 | 0.02073 | 0.004 | 12.518
1.5 | 0.316 | 0.0216 | 0.003 | 14.64
2 | 0.372 | 0.02253 | 0.003 | 16.532
2.5 | 0.428 | 0.02351 | 0.002 | 18.213
3 | 0.484 | 0.0246 | 0.002 | 19.661
3.5 | 0.538 | 0.02577 | 0.002 | 20.888
4 | 0.593 | 0.02707 | 0.001 | 21.895
4.5 | 0.647 | 0.02847 | 0.001 | 22.708
5 | 0.7 | 0.03 | 0.001 | 23.329
5.5 | 0.753 | 0.03169 | 0 | 23.756
6 | 0.805 | 0.03354 | 0 | 24.005
6.5 | 0.857 | 0.03554 | 0 | 24.108
7 | 0.908 | 0.03771 | -0.001 | 24.071
7.5 | 0.958 | 0.04008 | -0.001 | 23.889
8 | 1.006 | 0.04266 | -0.001 | 23.59
8.5 | 1.054 | 0.04547 | -0.002 | 23.173
9 | 1.1 | 0.04848 | -0.002 | 22.684
9.5 | 1.144 | 0.05172 | -0.002 | 22.113
10 | 1.186 | 0.05522 | -0.003 | 21.479
10.5 | 1.227 | 0.05895 | -0.003 | 20.809
11 | 1.265 | 0.06294 | -0.004 | 20.097
11.5 | 1.299 | 0.06749 | -0.004 | 19.246
12 | 1.326 | 0.07275 | -0.004 | 18.233
12.5 | 1.347 | 0.07949 | -0.005 | 16.951
13 | 1.36 | 0.08777 | -0.005 | 15.496
13.5 | 1.362 | 0.09871 | -0.005 | 13.8
14 | 1.347 | 0.11493 | -0.005 | 11.721
14.5 | 1.315 | 0.13495 | -0.004 | 9.743
15 | 1.309 | 0.14597 | -0.004 | 8.964
15.5 | 1.304 | 0.15667 | -0.004 | 8.32
16 | 1.291 | 0.16768 | -0.004 | 7.7
16.5 | 1.273 | 0.18035 | -0.004 | 7.061
17 | 1.25 | 0.19336 | -0.004 | 6.465
17.5 | 1.221 | 0.20695 | -0.004 | 5.9
18 | 1.186 | 0.22348 | -0.004 | 5.309
18.5 | 1.146 | 0.23998 | -0.004 | 4.777

## 6. Re 50k Mach 0.25 (2)
BIGFOIL.COM POLAR EXPORT
Horten 14.00% thick 3.00% camber
Horten 14.00% thick 3.00% camber |  |  |  | Cl Max: | 0.7954 | at alpha= | 20 | deg
XFOIL ncrit=9 |  |  |  | L/D Max: | 14.0624 | at alpha= | 0.5 | deg
Re: | 50000 |  |  | Cd Min: | 0.2412 | at alpha= | 20 | deg
Mach: | 0.25 |  |  | Cl=0 at alpha= | -3.2566 | deg
|  |  |  | @ Cl=0.1, Cd= | 0.028808
|  |  |  | @ Cl=0.4, Cd= | 0.030344
|  |  |  | @ Cl=0.6, Cd= | 0.16035
alpha (deg) | Cl | Cd | Cm | Cl/Cd
-20 | -0.6488 | 0.2389 | 0.0458 | -2.7158
-19.5 | -0.6372 | 0.23626 | 0.041 | -2.697
-19 | -0.6201 | 0.22928 | 0.0374 | -2.7046
-18.5 | -0.5962 | 0.22105 | 0.0352 | -2.6971
-18 | -0.5903 | 0.21999 | 0.0301 | -2.6833
-17.5 | -0.5674 | 0.21036 | 0.0276 | -2.6973
-17 | -0.545 | 0.2029 | 0.0253 | -2.6861
-16.5 | -0.5527 | 0.20497 | 0.0196 | -2.6965
-16 | -0.5123 | 0.19044 | 0.0193 | -2.6901
-15.5 | -0.5085 | 0.18787 | 0.0151 | -2.7067
-15 | -0.4847 | 0.17843 | 0.0132 | -2.7165
-14.5 | -0.4739 | 0.17365 | 0.0103 | -2.7291
-14 | -0.4535 | 0.16546 | 0.0084 | -2.7408
-13.5 | -0.4597 | 0.16322 | 0.0048 | -2.8164
-13 | -0.4247 | 0.15245 | 0.0042 | -2.7858
-12.5 | -0.4273 | 0.14772 | 0.0011 | -2.8926
-12 | -0.4277 | 0.14347 | -0.0011 | -2.9811
-11.5 | -0.3982 | 0.13435 | -0.0014 | -2.9639
-11 | -0.3812 | 0.12708 | -0.0023 | -2.9997
-10.5 | -0.3786 | 0.12155 | -0.0034 | -3.1148
-10 | -0.3816 | 0.11601 | -0.0043 | -3.2894
-9.5 | -0.3425 | 0.10756 | -0.0033 | -3.1843
-9 | -0.3292 | 0.10152 | -0.0025 | -3.2427
-8.5 | -0.3115 | 0.09559 | -0.0011 | -3.2587
-8 | -0.29 | 0.08991 | 0.0013 | -3.2254
-7.5 | -0.261 | 0.08428 | 0.0037 | -3.0968
-6.5 | -0.5464 | 0.06555 | -0.0079 | -8.3356
-6 | -0.6096 | 0.06034 | -0.001 | -10.1028
-5.5 | -0.5451 | 0.05116 | -0.0096 | -10.6548
-5 | -0.4816 | 0.0445 | -0.0148 | -10.8225
-4.5 | -0.4134 | 0.03967 | -0.0184 | -10.421
-4 | -0.3251 | 0.03585 | -0.0241 | -9.0683
-3.5 | -0.2391 | 0.03313 | -0.0287 | -7.217
-3 | 0.2521 | 0.02687 | -0.0857 | 9.3822
-2.5 | 0.2905 | 0.02727 | -0.0838 | 10.6527
-2 | 0.328 | 0.02796 | -0.0818 | 11.731
-1.5 | 0.3626 | 0.02889 | -0.0792 | 12.5511
-1 | 0.3945 | 0.03012 | -0.0765 | 13.0976
-0.5 | 0.4267 | 0.03143 | -0.0735 | 13.5762
0 | 0.4577 | 0.03291 | -0.0703 | 13.9076
0.5 | 0.4867 | 0.03461 | -0.0669 | 14.0624
1 | 0.5113 | 0.03669 | -0.0633 | 13.9357
1.5 | 0.5296 | 0.0392 | -0.0593 | 13.5102
2 | 0.5378 | 0.04226 | -0.0544 | 12.726
2.5 | 0.524 | 0.04642 | -0.0481 | 11.2882
3 | 0.4831 | 0.05148 | -0.0397 | 9.3842
3.5 | 0.4571 | 0.05558 | -0.0318 | 8.2242
4 | 0.4829 | 0.05847 | -0.0284 | 8.2589
4.5 | 0.4192 | 0.0642 | -0.0201 | 6.5296
5 | 0.4039 | 0.06925 | -0.0168 | 5.8325
5.5 | 0.4034 | 0.07494 | -0.0157 | 5.383
6.5 | 0.3709 | 0.08866 | -0.0163 | 4.1834
7 | 0.3711 | 0.09134 | -0.0131 | 4.0628
7.5 | 0.3897 | 0.09555 | -0.012 | 4.0785
8 | 0.4148 | 0.10037 | -0.0114 | 4.1327
10 | 0.5091 | 0.12295 | -0.011 | 4.1407
10.5 | 0.5155 | 0.12738 | -0.0105 | 4.0469
11 | 0.531 | 0.13294 | -0.0106 | 3.9943
11.5 | 0.5416 | 0.13803 | -0.0108 | 3.9238
12 | 0.5559 | 0.14365 | -0.0114 | 3.8698
12.5 | 0.5723 | 0.14967 | -0.0122 | 3.8237
13 | 0.5869 | 0.15553 | -0.0131 | 3.7735
13.5 | 0.6042 | 0.1619 | -0.0143 | 3.7319
14 | 0.6232 | 0.16862 | -0.0156 | 3.6959
14.5 | 0.6428 | 0.17562 | -0.0169 | 3.6602
15 | 0.6622 | 0.18267 | -0.0184 | 3.6251
15.5 | 0.6687 | 0.18687 | -0.0204 | 3.5784
16 | 0.6741 | 0.19134 | -0.023 | 3.523
16.5 | 0.6853 | 0.19708 | -0.0255 | 3.4773
17 | 0.7002 | 0.20346 | -0.0281 | 3.4415
17.5 | 0.7227 | 0.21157 | -0.0301 | 3.4159
18 | 0.7493 | 0.22064 | -0.0318 | 3.396
18.5 | 0.7486 | 0.22235 | -0.036 | 3.3668
19 | 0.7625 | 0.22875 | -0.0393 | 3.3333
19.5 | 0.793 | 0.2399 | -0.0407 | 3.3055
20 | 0.7954 | 0.2412 | -0.0453 | 3.2977

## 7. Re 50k Mach 0.50 (1)
BIGFOIL.COM POLAR EXPORT
Horten 14.00% thick 3.00% camber
Horten 14.00% thick 3.00% camber |  |  |  | Cl Max: | 1.239 | at alpha= | 10.5 | deg
JavaFoil+Calcfoil stall+Eppler ext transition |  |  |  | L/D Max: | 21.591 | at alpha= | 6 | deg
Re: | 50000 |  |  | Cd Min: | 0.01961 | at alpha= | -1.5 | deg
Mach: | 0.5 |  |  | Cl=0 at alpha= | -1.1786 | deg
|  |  |  | @ Cl=0.1, Cd= | 0.020171
|  |  |  | @ Cl=0.4, Cd= | 0.025955
|  |  |  | @ Cl=0.6, Cd= | 0.030446
alpha (deg) | Cl | Cd | Cm | Cl/Cd
-20 | -1.024 | 0.46517 | 0.007 | -2.202
-19.5 | -0.998 | 0.46924 | 0.007 | -2.128
-19 | -0.972 | 0.46475 | 0.007 | -2.092
-18.5 | -0.945 | 0.45713 | 0.007 | -2.067
-18 | -0.918 | 0.43898 | 0.007 | -2.092
-17.5 | -0.892 | 0.43484 | 0.007 | -2.052
-17 | -0.864 | 0.40702 | 0.007 | -2.124
-16.5 | -0.838 | 0.40392 | 0.007 | -2.075
-16 | -0.812 | 0.39921 | 0.007 | -2.033
-15.5 | -0.784 | 0.38864 | 0.007 | -2.017
-15 | -0.757 | 0.38347 | 0.007 | -1.974
-14.5 | -0.73 | 0.36075 | 0.006 | -2.023
-14 | -0.703 | 0.36833 | 0.006 | -1.908
-13.5 | -0.676 | 0.33899 | 0.006 | -1.994
-13 | -0.648 | 0.3548 | 0.006 | -1.827
-12.5 | -0.621 | 0.34081 | 0.006 | -1.823
-12 | -0.594 | 0.3048 | 0.006 | -1.948
-11.5 | -0.567 | 0.32483 | 0.006 | -1.745
-11 | -0.539 | 0.27938 | 0.005 | -1.93
-10.5 | -0.512 | 0.27486 | 0.005 | -1.863
-10 | -0.484 | 0.26358 | 0.005 | -1.838
-9.5 | -0.457 | 0.25062 | 0.005 | -1.823
-9 | -0.43 | 0.25656 | 0.005 | -1.675
-8.5 | -0.402 | 0.22266 | 0.004 | -1.806
-8 | -0.375 | 0.18844 | 0.004 | -1.988
-7.5 | -0.533 | 0.09486 | 0.004 | -5.618
-7 | -0.547 | 0.07944 | 0.004 | -6.881
-6.5 | -0.529 | 0.06958 | 0.004 | -7.604
-6 | -0.497 | 0.0627 | 0.004 | -7.932
-5.5 | -0.457 | 0.05681 | 0.004 | -8.044
-5 | -0.412 | 0.05219 | 0.004 | -7.891
-4.5 | -0.363 | 0.04831 | 0.004 | -7.52
-4 | -0.312 | 0.04604 | 0.004 | -6.781
-3.5 | -0.259 | 0.04343 | 0.004 | -5.974
-3 | -0.205 | 0.04111 | 0.004 | -4.999
-2.5 | -0.151 | 0.03851 | 0.004 | -3.918
-2 | -0.115 | 0.02105 | 0.006 | -5.446
-1.5 | -0.045 | 0.01961 | 0.006 | -2.295
-1 | 0.025 | 0.02005 | 0.005 | 1.249
-0.5 | 0.095 | 0.01998 | 0.005 | 4.768
0 | 0.155 | 0.02227 | 0.005 | 6.949
0.5 | 0.219 | 0.02309 | 0.004 | 9.48
1 | 0.282 | 0.02399 | 0.004 | 11.77
1.5 | 0.345 | 0.02497 | 0.003 | 13.817
2 | 0.407 | 0.02608 | 0.003 | 15.609
2.5 | 0.469 | 0.0273 | 0.003 | 17.166
3 | 0.53 | 0.02865 | 0.002 | 18.483
3.5 | 0.59 | 0.03016 | 0.002 | 19.556
4 | 0.649 | 0.03185 | 0.002 | 20.393
4.5 | 0.708 | 0.03375 | 0.001 | 20.985
5 | 0.767 | 0.03584 | 0.001 | 21.386
5.5 | 0.824 | 0.03817 | 0 | 21.586
6 | 0.88 | 0.04077 | 0 | 21.591
6.5 | 0.935 | 0.04367 | 0 | 21.421
7 | 0.989 | 0.04693 | -0.001 | 21.077
7.5 | 1.041 | 0.05055 | -0.001 | 20.585
8 | 1.089 | 0.05464 | -0.001 | 19.939
8.5 | 1.135 | 0.05922 | -0.002 | 19.16
9 | 1.175 | 0.06444 | -0.002 | 18.237
9.5 | 1.21 | 0.07038 | -0.003 | 17.185
10 | 1.235 | 0.0775 | -0.003 | 15.93
10.5 | 1.239 | 0.08713 | -0.003 | 14.224
11 | 1.206 | 0.10312 | -0.004 | 11.691
11.5 | 1.083 | 0.12755 | -0.002 | 8.488
12 | 0.725 | 0.2167 | -0.002 | 3.345
12.5 | 0.753 | 0.26839 | -0.003 | 2.806
13 | 0.781 | 0.28679 | -0.003 | 2.723
13.5 | 0.81 | 0.31987 | -0.003 | 2.531
14 | 0.838 | 0.34164 | -0.004 | 2.452
14.5 | 0.866 | 0.3823 | -0.004 | 2.265
15 | 0.894 | 0.38006 | -0.005 | 2.353
15.5 | 0.923 | 0.40888 | -0.005 | 2.257

## 8. Re 50k Mach 0.50 (2)
BIGFOIL.COM POLAR EXPORT
Horten 14.00% thick 3.00% camber
Horten 14.00% thick 3.00% camber |  |  |  | Cl Max: | 0.8587 | at alpha= | 20 | deg
XFOIL ncrit=9 |  |  |  | L/D Max: | 11.4294 | at alpha= | -1 | deg
Re: | 50000 |  |  | Cd Min: | 0.26634 | at alpha= | 20 | deg
Mach: | 0.5 |  |  | Cl=0 at alpha= | -2.3789 | deg
|  |  |  | @ Cl=0.1, Cd= | 0.034518
|  |  |  | @ Cl=0.4, Cd= | 0.035367
|  |  |  | @ Cl=0.6, Cd= | 0.17015
alpha (deg) | Cl | Cd | Cm | Cl/Cd
-19.5 | -0.68 | 0.25403 | 0.0514 | -2.6768
-19 | -0.6593 | 0.24791 | 0.0469 | -2.6594
-18.5 | -0.6491 | 0.247 | 0.0408 | -2.6279
-18 | -0.6139 | 0.23229 | 0.039 | -2.6428
-17.5 | -0.5949 | 0.22678 | 0.0345 | -2.6232
-17 | -0.5807 | 0.22214 | 0.0295 | -2.6141
-16.5 | -0.5487 | 0.21094 | 0.0274 | -2.6012
-16 | -0.5496 | 0.21261 | 0.0214 | -2.585
-15.5 | -0.5071 | 0.19678 | 0.0201 | -2.577
-15 | -0.4986 | 0.19394 | 0.0156 | -2.5709
-14.5 | -0.4664 | 0.18273 | 0.0136 | -2.5524
-14 | -0.4694 | 0.18228 | 0.0089 | -2.5752
-13.5 | -0.4267 | 0.16875 | 0.0077 | -2.5286
-13 | -0.4233 | 0.16475 | 0.0039 | -2.5693
-12.5 | -0.4085 | 0.15885 | 0.0016 | -2.5716
-12 | -0.3755 | 0.14879 | 0.0002 | -2.5237
-11.5 | -0.3558 | 0.1413 | -0.0018 | -2.518
-11 | -0.3392 | 0.13462 | -0.0034 | -2.5197
-10.5 | -0.3251 | 0.1283 | -0.0047 | -2.5339
-10 | -0.3247 | 0.12353 | -0.006 | -2.6285
-9.5 | -0.2904 | 0.11473 | -0.0063 | -2.5312
-9 | -0.2794 | 0.10889 | -0.0064 | -2.5659
-8.5 | -0.2596 | 0.10255 | -0.0059 | -2.5314
-8 | -0.2465 | 0.09769 | -0.0041 | -2.5233
-7.5 | -0.2076 | 0.09022 | -0.0042 | -2.301
-6.5 | -0.4573 | 0.07809 | -0.0217 | -5.8561
-6 | -0.4217 | 0.06658 | -0.035 | -6.3337
-5.5 | -0.4101 | 0.05802 | -0.0414 | -7.0683
-5 | -0.3868 | 0.05172 | -0.0426 | -7.4787
-4.5 | -0.3366 | 0.04596 | -0.0438 | -7.3238
-4 | -0.3096 | 0.04285 | -0.0395 | -7.2252
-3.5 | -0.2526 | 0.03961 | -0.0384 | -6.3772
-3 | -0.1959 | 0.03761 | -0.0368 | -5.2087
-2.5 | -0.1123 | 0.03575 | -0.0394 | -3.1413
-2 | 0.3513 | 0.03306 | -0.0888 | 10.6261
-1.5 | 0.3842 | 0.03442 | -0.0854 | 11.1621
-1 | 0.4134 | 0.03617 | -0.0818 | 11.4294
-0.5 | 0.4304 | 0.03865 | -0.0775 | 11.1358
0 | 0.4419 | 0.04139 | -0.0725 | 10.6765
0.5 | 0.4479 | 0.04435 | -0.0668 | 10.0992
1 | 0.4567 | 0.04725 | -0.061 | 9.6656
1.5 | 0.4241 | 0.05136 | -0.0524 | 8.2574
2 | 0.3761 | 0.05526 | -0.0418 | 6.806
2.5 | 0.3752 | 0.05839 | -0.0354 | 6.4258
3 | 0.3505 | 0.06198 | -0.028 | 5.6551
3.5 | 0.3501 | 0.06562 | -0.0231 | 5.3353
4 | 0.3456 | 0.06946 | -0.0186 | 4.9755
4.5 | 0.3609 | 0.07369 | -0.016 | 4.8975
5 | 0.357 | 0.07833 | -0.0133 | 4.5576
6 | 0.3151 | 0.09059 | -0.0129 | 3.4783
6.5 | 0.3307 | 0.09447 | -0.0109 | 3.5006
7 | 0.3505 | 0.09882 | -0.0096 | 3.5469
7.5 | 0.3739 | 0.10363 | -0.0087 | 3.608
8 | 0.3957 | 0.10867 | -0.0081 | 3.6413
8.5 | 0.4228 | 0.11428 | -0.0079 | 3.6997
9 | 0.4417 | 0.11955 | -0.0076 | 3.6947
9.5 | 0.466 | 0.12548 | -0.0077 | 3.7137
10 | 0.4864 | 0.13127 | -0.0078 | 3.7053
10.5 | 0.5037 | 0.13685 | -0.0081 | 3.6807
11 | 0.5254 | 0.1431 | -0.0087 | 3.6716
11.5 | 0.5396 | 0.14855 | -0.0095 | 3.6324
12 | 0.5572 | 0.15453 | -0.0105 | 3.6058
12.5 | 0.5751 | 0.16065 | -0.0118 | 3.5798
13 | 0.5904 | 0.16662 | -0.0134 | 3.5434
13.5 | 0.6076 | 0.17294 | -0.0153 | 3.5134
14 | 0.626 | 0.1795 | -0.0173 | 3.4875
14.5 | 0.6458 | 0.18654 | -0.0196 | 3.462
15 | 0.6683 | 0.19425 | -0.0219 | 3.4404
15.5 | 0.6944 | 0.20301 | -0.0241 | 3.4205
16 | 0.7213 | 0.21232 | -0.0263 | 3.3972
16.5 | 0.725 | 0.21469 | -0.0302 | 3.377
17 | 0.7414 | 0.2215 | -0.0337 | 3.3472
17.5 | 0.7651 | 0.23031 | -0.0366 | 3.322
18.5 | 0.8004 | 0.24366 | -0.044 | 3.2849
19 | 0.8221 | 0.2523 | -0.0475 | 3.2584
19.5 | 0.8493 | 0.26275 | -0.0503 | 3.2324
20 | 0.8587 | 0.26634 | -0.0558 | 3.2241

## 9. Re 100k Mach 0.00 (1)
BIGFOIL.COM POLAR EXPORT
Horten 14.00% thick 3.00% camber
Horten 14.00% thick 3.00% camber |  |  |  | Cl Max: | 1.461 | at alpha= | 15.5 | deg
JavaFoil+Calcfoil stall+Eppler ext transition |  |  |  | L/D Max: | 38.669 | at alpha= | 6.5 | deg
Re: | 100000 |  |  | Cd Min: | 0.01318 | at alpha= | 0.5 | deg
Mach: | 0 |  |  | Cl=0 at alpha= | -1.1803 | deg
|  |  |  | @ Cl=0.1, Cd= | 0.013456
|  |  |  | @ Cl=0.4, Cd= | 0.01484
|  |  |  | @ Cl=0.6, Cd= | 0.016688
alpha (deg) | Cl | Cd | Cm | Cl/Cd
-20 | -0.818 | 0.2649 | 0.004 | -3.087
-19.5 | -0.833 | 0.24794 | 0.004 | -3.36
-19 | -0.848 | 0.23814 | 0.004 | -3.56
-18.5 | -0.861 | 0.22198 | 0.004 | -3.879
-18 | -0.873 | 0.21249 | 0.004 | -4.11
-17.5 | -0.884 | 0.19848 | 0.004 | -4.454
-17 | -0.893 | 0.18798 | 0.004 | -4.752
-16.5 | -0.901 | 0.17719 | 0.004 | -5.083
-16 | -0.906 | 0.16785 | 0.004 | -5.397
-15.5 | -0.909 | 0.15835 | 0.004 | -5.741
-15 | -0.908 | 0.14903 | 0.004 | -6.094
-14.5 | -0.905 | 0.13931 | 0.004 | -6.495
-14 | -0.899 | 0.13086 | 0.004 | -6.871
-13.5 | -0.891 | 0.12301 | 0.004 | -7.242
-13 | -0.88 | 0.11508 | 0.004 | -7.645
-12.5 | -0.866 | 0.10847 | 0.004 | -7.984
-12 | -0.85 | 0.10144 | 0.004 | -8.374
-11.5 | -0.83 | 0.09472 | 0.004 | -8.765
-11 | -0.808 | 0.08886 | 0.004 | -9.095
-10.5 | -0.783 | 0.08305 | 0.004 | -9.434
-10 | -0.756 | 0.07778 | 0.004 | -9.722
-9.5 | -0.726 | 0.07361 | 0.004 | -9.867
-9 | -0.694 | 0.06903 | 0.004 | -10.05
-8.5 | -0.659 | 0.06476 | 0.004 | -10.174
-8 | -0.622 | 0.06085 | 0.004 | -10.222
-7.5 | -0.583 | 0.05722 | 0.004 | -10.197
-7 | -0.543 | 0.05379 | 0.004 | -10.1
-6.5 | -0.502 | 0.05059 | 0.004 | -9.917
-6 | -0.459 | 0.04757 | 0.004 | -9.65
-5.5 | -0.415 | 0.04479 | 0.004 | -9.269
-5 | -0.371 | 0.04181 | 0.004 | -8.873
-4.5 | -0.33 | 0.03632 | 0.005 | -9.097
-4 | -0.339 | 0.01699 | 0.007 | -19.946
-3.5 | -0.28 | 0.01736 | 0.006 | -16.118
-3 | -0.22 | 0.01665 | 0.006 | -13.23
-2.5 | -0.16 | 0.01713 | 0.006 | -9.357
-2 | -0.1 | 0.01694 | 0.006 | -5.894
-1.5 | -0.039 | 0.01634 | 0.005 | -2.396
-1 | 0.022 | 0.01615 | 0.005 | 1.347
-0.5 | 0.082 | 0.01352 | 0.005 | 6.085
0 | 0.144 | 0.0133 | 0.004 | 10.787
0.5 | 0.204 | 0.01318 | 0.004 | 15.49
1 | 0.265 | 0.01417 | 0.004 | 18.67
1.5 | 0.325 | 0.01443 | 0.003 | 22.493
2 | 0.384 | 0.01474 | 0.003 | 26.055
2.5 | 0.443 | 0.01511 | 0.003 | 29.309
3 | 0.5 | 0.01555 | 0.002 | 32.173
3.5 | 0.556 | 0.01611 | 0.002 | 34.523
4 | 0.61 | 0.01682 | 0.002 | 36.264
4.5 | 0.663 | 0.01772 | 0.001 | 37.395
5 | 0.714 | 0.01878 | 0.001 | 38.045
5.5 | 0.766 | 0.01996 | 0 | 38.358
6 | 0.817 | 0.02128 | 0 | 38.368
6.5 | 0.867 | 0.02242 | 0 | 38.669
7 | 0.917 | 0.024 | -0.001 | 38.197
7.5 | 0.966 | 0.02573 | -0.001 | 37.528
8 | 1.014 | 0.02774 | -0.001 | 36.539
8.5 | 1.061 | 0.02978 | -0.002 | 35.608
9 | 1.106 | 0.03201 | -0.002 | 34.557
9.5 | 1.15 | 0.03445 | -0.003 | 33.38
10 | 1.192 | 0.03714 | -0.003 | 32.102
10.5 | 1.233 | 0.04012 | -0.003 | 30.726
11 | 1.271 | 0.0435 | -0.004 | 29.221
11.5 | 1.306 | 0.04762 | -0.004 | 27.435
12 | 1.338 | 0.05216 | -0.004 | 25.654
12.5 | 1.367 | 0.05683 | -0.005 | 24.057
13 | 1.392 | 0.06172 | -0.005 | 22.559
13.5 | 1.414 | 0.06687 | -0.005 | 21.141
14 | 1.432 | 0.07265 | -0.006 | 19.707
14.5 | 1.446 | 0.07903 | -0.006 | 18.295
15 | 1.456 | 0.08618 | -0.006 | 16.893
15.5 | 1.461 | 0.09432 | -0.007 | 15.492
16 | 1.46 | 0.10377 | -0.007 | 14.068
16.5 | 1.45 | 0.11602 | -0.007 | 12.501
17 | 1.431 | 0.13213 | -0.007 | 10.832
17.5 | 1.405 | 0.15125 | -0.007 | 9.289
18 | 1.384 | 0.16696 | -0.006 | 8.289
18.5 | 1.368 | 0.17947 | -0.006 | 7.624
19 | 1.355 | 0.19023 | -0.006 | 7.124
19.5 | 1.341 | 0.2011 | -0.006 | 6.667
20 | 1.325 | 0.21202 | -0.006 | 6.247

## 10. Re 100k Mach 0.00 (2)
BIGFOIL.COM POLAR EXPORT
Horten 14.00% thick 3.00% camber
Horten 14.00% thick 3.00% camber |  |  |  | Cl Max: | 1.2706 | at alpha= | 12 | deg
XFOIL ncrit=9 |  |  |  | L/D Max: | 36.1789 | at alpha= | 8 | deg
Re: | 100000 |  |  | Cd Min: | 0.23394 | at alpha= | -20 | deg
Mach: | 0 |  |  | Cl=0 at alpha= | -2.3155 | deg
|  |  |  | @ Cl=0.1, Cd= | 0.019819
|  |  |  | @ Cl=0.4, Cd= | 0.019542
|  |  |  | @ Cl=0.6, Cd= | 0.020999
alpha (deg) | Cl | Cd | Cm | Cl/Cd
-20 | -0.6435 | 0.23394 | 0.0386 | -2.7507
-19.5 | -0.6181 | 0.2243 | 0.0373 | -2.7557
-19 | -0.5993 | 0.21827 | 0.0347 | -2.7457
-18.5 | -0.5928 | 0.21487 | 0.029 | -2.7589
-18 | -0.5724 | 0.20666 | 0.0268 | -2.7698
-17.5 | -0.5522 | 0.20021 | 0.0247 | -2.7581
-17 | -0.542 | 0.1951 | 0.0203 | -2.7781
-16.5 | -0.5331 | 0.18884 | 0.0162 | -2.823
-16 | -0.508 | 0.18155 | 0.0153 | -2.7981
-15.5 | -0.5065 | 0.17726 | 0.0102 | -2.8574
-15 | -0.4923 | 0.16925 | 0.0075 | -2.9087
-14.5 | -0.4689 | 0.16224 | 0.0066 | -2.8902
-14 | -0.4791 | 0.15802 | 0.0005 | -3.0319
-13.5 | -0.4529 | 0.14897 | 0.0003 | -3.0402
-13 | -0.4379 | 0.14253 | -0.0015 | -3.0723
-12.5 | -0.4787 | 0.13758 | -0.0117 | -3.4794
-12 | -0.4227 | 0.12839 | -0.0068 | -3.2923
-11.5 | -0.4533 | 0.12278 | -0.015 | -3.692
-11 | -0.4148 | 0.1142 | -0.0122 | -3.6322
-10.5 | -0.4206 | 0.10765 | -0.0162 | -3.9071
-10 | -0.4208 | 0.09929 | -0.0187 | -4.2381
-9.5 | -0.4328 | 0.0925 | -0.0228 | -4.6789
-9 | -0.4205 | 0.08501 | -0.0225 | -4.9465
-8.5 | -0.4792 | 0.07729 | -0.0266 | -6.2
-8 | -0.4786 | 0.07015 | -0.0245 | -6.8225
-7.5 | -0.5369 | 0.06543 | -0.0194 | -8.2057
-7 | -0.5638 | 0.04482 | -0.0192 | -12.5792
-6.5 | -0.4954 | 0.03576 | -0.0249 | -13.8535
-6 | -0.4246 | 0.03033 | -0.028 | -13.9993
-5.5 | -0.3584 | 0.02735 | -0.0297 | -13.1042
-5 | -0.3036 | 0.025 | -0.0287 | -12.144
-4.5 | -0.2509 | 0.02322 | -0.0273 | -10.8053
-4 | -0.1984 | 0.02181 | -0.0258 | -9.0967
-3.5 | -0.1471 | 0.02058 | -0.0243 | -7.1477
-3 | -0.0987 | 0.01939 | -0.0224 | -5.0903
-2.5 | -0.062 | 0.01762 | -0.0185 | -3.5187
-2 | 0.106 | 0.0199 | -0.0293 | 5.3266
-1.5 | 0.287 | 0.02007 | -0.0509 | 14.3
-1 | 0.3665 | 0.01945 | -0.0564 | 18.8432
-0.5 | 0.4066 | 0.01956 | -0.0544 | 20.7873
0 | 0.447 | 0.01973 | -0.0523 | 22.6559
0.5 | 0.4876 | 0.01998 | -0.0502 | 24.4044
1 | 0.5284 | 0.0203 | -0.0481 | 26.0296
1.5 | 0.5692 | 0.02069 | -0.046 | 27.5109
2 | 0.6101 | 0.0211 | -0.0437 | 28.9147
2.5 | 0.6517 | 0.02149 | -0.0414 | 30.3257
3 | 0.6931 | 0.02192 | -0.0391 | 31.6195
3.5 | 0.732 | 0.02257 | -0.0365 | 32.4324
4 | 0.77 | 0.02334 | -0.0338 | 32.9906
4.5 | 0.8079 | 0.02412 | -0.031 | 33.495
5 | 0.8476 | 0.02474 | -0.0282 | 34.2603
5.5 | 0.8875 | 0.02532 | -0.0254 | 35.0513
6 | 0.9202 | 0.02638 | -0.0219 | 34.8825
6.5 | 0.9524 | 0.02749 | -0.0183 | 34.6453
7 | 0.9859 | 0.02848 | -0.0148 | 34.6173
7.5 | 1.0234 | 0.0292 | -0.0116 | 35.0479
8 | 1.068 | 0.02952 | -0.0092 | 36.1789
8.5 | 1.0957 | 0.03065 | -0.0049 | 35.7488
9 | 1.1235 | 0.03178 | -0.0008 | 35.3524
9.5 | 1.1518 | 0.03285 | 0.0033 | 35.0624
10 | 1.1807 | 0.03378 | 0.0073 | 34.9526
10.5 | 1.2087 | 0.03464 | 0.0113 | 34.8932
11 | 1.2344 | 0.0355 | 0.0155 | 34.7718
11.5 | 1.2561 | 0.03643 | 0.02 | 34.4798
12 | 1.2706 | 0.0376 | 0.0251 | 33.7926
12.5 | 1.2695 | 0.03932 | 0.0315 | 32.2864
13 | 1.2667 | 0.04164 | 0.0363 | 30.4203
13.5 | 1.2596 | 0.04492 | 0.0396 | 28.041
14 | 1.2485 | 0.04924 | 0.0415 | 25.3554
14.5 | 1.2347 | 0.05448 | 0.0422 | 22.6634
15 | 1.2203 | 0.06039 | 0.0421 | 20.207
15.5 | 1.2088 | 0.06647 | 0.0414 | 18.1856
16 | 1.1307 | 0.08227 | 0.0354 | 13.7438
16.5 | 1.2071 | 0.07708 | 0.0401 | 15.6604
17.5 | 0.7905 | 0.17993 | -0.0105 | 4.3934
19.5 | 0.5674 | 0.19773 | -0.0242 | 2.8696
20 | 0.6044 | 0.20659 | -0.0238 | 2.9256

## 11. Re 100k Mach 0.10 (1)
BIGFOIL.COM POLAR EXPORT
Horten 14.00% thick 3.00% camber
Horten 14.00% thick 3.00% camber |  |  |  | Cl Max: | 1.452 | at alpha= | 15.5 | deg
JavaFoil+Calcfoil stall+Eppler ext transition |  |  |  | L/D Max: | 38.351 | at alpha= | 6.5 | deg
Re: | 100000 |  |  | Cd Min: | 0.01323 | at alpha= | 0.5 | deg
Mach: | 0.1 |  |  | Cl=0 at alpha= | -1.1803 | deg
|  |  |  | @ Cl=0.1, Cd= | 0.013501
|  |  |  | @ Cl=0.4, Cd= | 0.01489
|  |  |  | @ Cl=0.6, Cd= | 0.016793
alpha (deg) | Cl | Cd | Cm | Cl/Cd
-20 | -0.767 | 0.27639 | 0.004 | -2.776
-19.5 | -0.786 | 0.26166 | 0.004 | -3.004
-19 | -0.804 | 0.24703 | 0.004 | -3.254
-18.5 | -0.821 | 0.23155 | 0.004 | -3.544
-18 | -0.836 | 0.2176 | 0.004 | -3.842
-17.5 | -0.85 | 0.20563 | 0.004 | -4.134
-17 | -0.863 | 0.19429 | 0.004 | -4.439
-16.5 | -0.873 | 0.18277 | 0.004 | -4.777
-16 | -0.882 | 0.17272 | 0.004 | -5.104
-15.5 | -0.888 | 0.16073 | 0.004 | -5.524
-15 | -0.89 | 0.15234 | 0.004 | -5.841
-14.5 | -0.889 | 0.14206 | 0.004 | -6.259
-14 | -0.886 | 0.13298 | 0.004 | -6.662
-13.5 | -0.88 | 0.12508 | 0.004 | -7.034
-13 | -0.871 | 0.11732 | 0.004 | -7.423
-12.5 | -0.859 | 0.10963 | 0.004 | -7.836
-12 | -0.844 | 0.10282 | 0.004 | -8.212
-11.5 | -0.826 | 0.0959 | 0.004 | -8.618
-11 | -0.806 | 0.09001 | 0.004 | -8.951
-10.5 | -0.782 | 0.08391 | 0.004 | -9.321
-10 | -0.756 | 0.07856 | 0.004 | -9.619
-9.5 | -0.727 | 0.07427 | 0.004 | -9.783
-9 | -0.695 | 0.06952 | 0.004 | -9.991
-8.5 | -0.66 | 0.06529 | 0.004 | -10.109
-8 | -0.624 | 0.06117 | 0.004 | -10.195
-7.5 | -0.585 | 0.05752 | 0.004 | -10.173
-7 | -0.545 | 0.054 | 0.004 | -10.094
-6.5 | -0.504 | 0.05083 | 0.004 | -9.906
-6 | -0.461 | 0.04774 | 0.004 | -9.653
-5.5 | -0.417 | 0.04495 | 0.004 | -9.272
-5 | -0.372 | 0.0421 | 0.004 | -8.842
-4.5 | -0.33 | 0.03767 | 0.005 | -8.753
-4 | -0.34 | 0.01703 | 0.007 | -19.987
-3.5 | -0.281 | 0.01681 | 0.006 | -16.724
-3 | -0.221 | 0.01671 | 0.006 | -13.246
-2.5 | -0.161 | 0.01654 | 0.006 | -9.739
-2 | -0.1 | 0.01702 | 0.006 | -5.897
-1.5 | -0.039 | 0.01638 | 0.005 | -2.403
-1 | 0.022 | 0.01623 | 0.005 | 1.347
-0.5 | 0.083 | 0.01356 | 0.005 | 6.097
0 | 0.144 | 0.01335 | 0.004 | 10.806
0.5 | 0.205 | 0.01323 | 0.004 | 15.507
1 | 0.266 | 0.01422 | 0.004 | 18.699
1.5 | 0.326 | 0.01448 | 0.003 | 22.519
2 | 0.386 | 0.0148 | 0.003 | 26.074
2.5 | 0.445 | 0.01518 | 0.003 | 29.307
3 | 0.502 | 0.01563 | 0.002 | 32.129
3.5 | 0.558 | 0.01621 | 0.002 | 34.414
4 | 0.612 | 0.01696 | 0.002 | 36.08
4.5 | 0.665 | 0.01789 | 0.001 | 37.152
5 | 0.717 | 0.01898 | 0.001 | 37.766
5.5 | 0.768 | 0.02019 | 0 | 38.057
6 | 0.819 | 0.02152 | 0 | 38.073
6.5 | 0.87 | 0.02269 | 0 | 38.351
7 | 0.92 | 0.02429 | -0.001 | 37.87
7.5 | 0.969 | 0.02606 | -0.001 | 37.192
8 | 1.017 | 0.02809 | -0.001 | 36.213
8.5 | 1.064 | 0.03017 | -0.002 | 35.27
9 | 1.11 | 0.03244 | -0.002 | 34.204
9.5 | 1.154 | 0.03494 | -0.003 | 33.023
10 | 1.196 | 0.03769 | -0.003 | 31.733
10.5 | 1.236 | 0.04075 | -0.003 | 30.336
11 | 1.274 | 0.04422 | -0.004 | 28.818
11.5 | 1.309 | 0.04843 | -0.004 | 27.028
12 | 1.34 | 0.05311 | -0.004 | 25.236
12.5 | 1.368 | 0.05788 | -0.005 | 23.64
13 | 1.392 | 0.06291 | -0.005 | 22.133
13.5 | 1.413 | 0.06827 | -0.005 | 20.695
14 | 1.429 | 0.07412 | -0.006 | 19.285
14.5 | 1.442 | 0.08079 | -0.006 | 17.845
15 | 1.449 | 0.08837 | -0.006 | 16.402
15.5 | 1.452 | 0.09708 | -0.007 | 14.957
16 | 1.446 | 0.10759 | -0.007 | 13.445
16.5 | 1.433 | 0.12066 | -0.007 | 11.878
17 | 1.408 | 0.13874 | -0.007 | 10.151
17.5 | 1.379 | 0.15836 | -0.006 | 8.706
18 | 1.36 | 0.17173 | -0.006 | 7.919
18.5 | 1.344 | 0.18337 | -0.006 | 7.329
19 | 1.328 | 0.19423 | -0.006 | 6.837
19.5 | 1.31 | 0.20538 | -0.006 | 6.38
20 | 1.291 | 0.21659 | -0.006 | 5.96

## 12. Re 100k Mach 0.10 (2)
BIGFOIL.COM POLAR EXPORT
Horten 14.00% thick 3.00% camber
Horten 14.00% thick 3.00% camber |  |  |  | Cl Max: | 1.277 | at alpha= | 12 | deg
XFOIL ncrit=9 |  |  |  | L/D Max: | 35.712 | at alpha= | 8.5 | deg
Re: | 100000 |  |  | Cd Min: | 0.23515 | at alpha= | -20 | deg
Mach: | 0.1 |  |  | Cl=0 at alpha= | -2.3232 | deg
|  |  |  | @ Cl=0.1, Cd= | 0.019836
|  |  |  | @ Cl=0.4, Cd= | 0.019637
|  |  |  | @ Cl=0.6, Cd= | 0.021113
alpha (deg) | Cl | Cd | Cm | Cl/Cd
-20 | -0.6462 | 0.23515 | 0.0388 | -2.748
-19.5 | -0.6192 | 0.22495 | 0.0378 | -2.7526
-19 | -0.6006 | 0.21894 | 0.035 | -2.7432
-18.5 | -0.5951 | 0.2159 | 0.0291 | -2.7564
-18 | -0.5726 | 0.20719 | 0.0272 | -2.7636
-17.5 | -0.5528 | 0.2008 | 0.025 | -2.753
-17 | -0.5436 | 0.19593 | 0.0203 | -2.7745
-16.5 | -0.5319 | 0.18918 | 0.0167 | -2.8116
-16 | -0.5079 | 0.18209 | 0.0155 | -2.7893
-15.5 | -0.5083 | 0.17817 | 0.0101 | -2.8529
-15 | -0.4903 | 0.16964 | 0.0079 | -2.8902
-14.5 | -0.4681 | 0.16275 | 0.0067 | -2.8762
-14 | -0.4803 | 0.15882 | 0.0003 | -3.0242
-13.5 | -0.4506 | 0.14947 | 0.0005 | -3.0147
-13 | -0.4367 | 0.14306 | -0.0015 | -3.0526
-12.5 | -0.4701 | 0.13761 | -0.0106 | -3.4162
-12 | -0.42 | 0.12894 | -0.0066 | -3.2573
-11.5 | -0.4535 | 0.12352 | -0.0152 | -3.6715
-11 | -0.4109 | 0.1148 | -0.012 | -3.5793
-10.5 | -0.4234 | 0.10833 | -0.017 | -3.9084
-10 | -0.4144 | 0.10004 | -0.0182 | -4.1423
-9.5 | -0.4352 | 0.09309 | -0.0237 | -4.675
-9 | -0.4124 | 0.08593 | -0.0219 | -4.7993
-8.5 | -0.4837 | 0.07821 | -0.0268 | -6.1846
-8 | -0.4671 | 0.0709 | -0.0248 | -6.5882
-7 | -0.5585 | 0.04554 | -0.0206 | -12.2639
-6.5 | -0.4916 | 0.03626 | -0.0263 | -13.5576
-6 | -0.4231 | 0.03079 | -0.029 | -13.7415
-5.5 | -0.3585 | 0.02764 | -0.0304 | -12.9703
-5 | -0.3048 | 0.02523 | -0.0291 | -12.0809
-4.5 | -0.2525 | 0.02342 | -0.0275 | -10.7814
-4 | -0.1996 | 0.02198 | -0.026 | -9.081
-3.5 | -0.1483 | 0.02085 | -0.0244 | -7.1127
-3 | -0.0986 | 0.01955 | -0.0226 | -5.0435
-2.5 | -0.0591 | 0.01796 | -0.0191 | -3.2906
-2 | 0.108 | 0.01993 | -0.0299 | 5.419
-1.5 | 0.2793 | 0.02032 | -0.0494 | 13.7451
-1 | 0.3688 | 0.01956 | -0.0566 | 18.8548
-0.5 | 0.4092 | 0.01966 | -0.0545 | 20.8138
0 | 0.4498 | 0.01983 | -0.0525 | 22.6828
0.5 | 0.4907 | 0.02008 | -0.0504 | 24.4373
1 | 0.5316 | 0.0204 | -0.0483 | 26.0588
1.5 | 0.5725 | 0.02081 | -0.0461 | 27.5108
2 | 0.6133 | 0.02126 | -0.0438 | 28.8476
2.5 | 0.6545 | 0.02173 | -0.0415 | 30.1197
3 | 0.6969 | 0.02211 | -0.0391 | 31.5197
3.5 | 0.7365 | 0.02271 | -0.0366 | 32.4306
4 | 0.7742 | 0.0235 | -0.0338 | 32.9447
4.5 | 0.8112 | 0.02438 | -0.0309 | 33.2732
5 | 0.8489 | 0.02518 | -0.0279 | 33.7133
5.5 | 0.8907 | 0.02568 | -0.0251 | 34.6846
6 | 0.9258 | 0.02657 | -0.0218 | 34.8438
6.5 | 0.9567 | 0.02774 | -0.0179 | 34.4881
7 | 0.9875 | 0.02892 | -0.014 | 34.1459
7.5 | 1.0205 | 0.02992 | -0.0103 | 34.1076
8 | 1.0587 | 0.03059 | -0.0071 | 34.6093
8.5 | 1.1035 | 0.0309 | -0.0046 | 35.712
9 | 1.1309 | 0.032 | -0.0003 | 35.3406
9.5 | 1.1576 | 0.03312 | 0.0041 | 34.9517
10 | 1.1849 | 0.03413 | 0.0083 | 34.7173
10.5 | 1.2114 | 0.03506 | 0.0126 | 34.5522
11 | 1.2364 | 0.03595 | 0.017 | 34.3922
11.5 | 1.2604 | 0.03679 | 0.0213 | 34.2593
12 | 1.277 | 0.03788 | 0.0263 | 33.7117
12.5 | 1.2608 | 0.04034 | 0.0337 | 31.2543
13 | 1.2527 | 0.04324 | 0.0381 | 28.9709
13.5 | 1.2391 | 0.04736 | 0.0408 | 26.1634
14 | 1.2202 | 0.05282 | 0.042 | 23.1011
14.5 | 1.2006 | 0.05913 | 0.0419 | 20.3044
15 | 1.0753 | 0.08069 | 0.0338 | 13.3263
15.5 | 1.102 | 0.08211 | 0.0349 | 13.421
16 | 1.1693 | 0.07789 | 0.039 | 15.0122
16.5 | 0.7371 | 0.17489 | -0.0109 | 4.2146
17 | 0.7599 | 0.17876 | -0.0114 | 4.251

## 13. Re 100k Mach 0.25 (1)
BIGFOIL.COM POLAR EXPORT
Horten 14.00% thick 3.00% camber
Horten 14.00% thick 3.00% camber |  |  |  | Cl Max: | 1.403 | at alpha= | 14 | deg
JavaFoil+Calcfoil stall+Eppler ext transition |  |  |  | L/D Max: | 36.511 | at alpha= | 5.5 | deg
Re: | 100000 |  |  | Cd Min: | 0.01325 | at alpha= | 0 | deg
Mach: | 0.25 |  |  | Cl=0 at alpha= | -1.1774 | deg
|  |  |  | @ Cl=0.1, Cd= | 0.013387
|  |  |  | @ Cl=0.4, Cd= | 0.015158
|  |  |  | @ Cl=0.6, Cd= | 0.017431
alpha (deg) | Cl | Cd | Cm | Cl/Cd
-17.5 | -0.542 | 0.2888 | 0.004 | -1.878
-17 | -0.587 | 0.25837 | 0.004 | -2.274
-16.5 | -0.629 | 0.23824 | 0.004 | -2.641
-16 | -0.667 | 0.2175 | 0.004 | -3.068
-15.5 | -0.701 | 0.19841 | 0.004 | -3.535
-15 | -0.729 | 0.18096 | 0.004 | -4.026
-14.5 | -0.752 | 0.16805 | 0.004 | -4.473
-14 | -0.77 | 0.15523 | 0.004 | -4.962
-13.5 | -0.784 | 0.14215 | 0.004 | -5.516
-13 | -0.793 | 0.13213 | 0.004 | -6.003
-12.5 | -0.797 | 0.1219 | 0.004 | -6.54
-12 | -0.797 | 0.11279 | 0.004 | -7.062
-11.5 | -0.791 | 0.10374 | 0.004 | -7.623
-11 | -0.781 | 0.09631 | 0.004 | -8.106
-10.5 | -0.766 | 0.08935 | 0.004 | -8.57
-10 | -0.747 | 0.08302 | 0.004 | -8.992
-9.5 | -0.723 | 0.07805 | 0.004 | -9.266
-9 | -0.696 | 0.07263 | 0.004 | -9.577
-8.5 | -0.664 | 0.06777 | 0.004 | -9.802
-8 | -0.63 | 0.06331 | 0.004 | -9.952
-7.5 | -0.593 | 0.05927 | 0.004 | -10.01
-7 | -0.554 | 0.0554 | 0.004 | -10.004
-6.5 | -0.513 | 0.05206 | 0.004 | -9.856
-6 | -0.47 | 0.04881 | 0.004 | -9.634
-5.5 | -0.426 | 0.04594 | 0.004 | -9.266
-5 | -0.38 | 0.04312 | 0.004 | -8.82
-4.5 | -0.335 | 0.04012 | 0.004 | -8.338
-4 | -0.349 | 0.01629 | 0.007 | -21.415
-3.5 | -0.288 | 0.01664 | 0.007 | -17.333
-3 | -0.227 | 0.01703 | 0.006 | -13.338
-2.5 | -0.165 | 0.01682 | 0.006 | -9.828
-2 | -0.103 | 0.01626 | 0.006 | -6.338
-1.5 | -0.04 | 0.01672 | 0.005 | -2.418
-1 | 0.022 | 0.01614 | 0.005 | 1.391
-0.5 | 0.085 | 0.01343 | 0.005 | 6.321
0 | 0.148 | 0.01325 | 0.004 | 11.177
0.5 | 0.211 | 0.01421 | 0.004 | 14.818
1 | 0.273 | 0.01446 | 0.004 | 18.852
1.5 | 0.334 | 0.01476 | 0.003 | 22.642
2 | 0.395 | 0.01512 | 0.003 | 26.119
2.5 | 0.454 | 0.01557 | 0.003 | 29.191
3 | 0.512 | 0.01615 | 0.002 | 31.719
3.5 | 0.568 | 0.01689 | 0.002 | 33.624
4 | 0.623 | 0.01782 | 0.002 | 34.935
4.5 | 0.676 | 0.0189 | 0.001 | 35.788
5 | 0.73 | 0.0201 | 0.001 | 36.302
5.5 | 0.783 | 0.02144 | 0 | 36.511
6 | 0.835 | 0.0229 | 0 | 36.466
6.5 | 0.887 | 0.0245 | 0 | 36.201
7 | 0.938 | 0.02624 | -0.001 | 35.744
7.5 | 0.988 | 0.02787 | -0.001 | 35.454
8 | 1.037 | 0.02998 | -0.001 | 34.587
8.5 | 1.084 | 0.03229 | -0.002 | 33.57
9 | 1.13 | 0.03493 | -0.002 | 32.342
9.5 | 1.173 | 0.03772 | -0.003 | 31.108
10 | 1.215 | 0.04085 | -0.003 | 29.745
10.5 | 1.254 | 0.04439 | -0.003 | 28.242
11 | 1.29 | 0.04854 | -0.004 | 26.566
11.5 | 1.321 | 0.0534 | -0.004 | 24.729
12 | 1.347 | 0.05869 | -0.004 | 22.956
12.5 | 1.37 | 0.06426 | -0.005 | 21.32
13 | 1.387 | 0.0702 | -0.005 | 19.755
13.5 | 1.398 | 0.07681 | -0.005 | 18.2
14 | 1.403 | 0.08432 | -0.006 | 16.638
14.5 | 1.401 | 0.09312 | -0.006 | 15.044
15 | 1.39 | 0.10448 | -0.006 | 13.3
15.5 | 1.366 | 0.12011 | -0.006 | 11.369
16 | 1.319 | 0.14288 | -0.006 | 9.232
16.5 | 1.283 | 0.15895 | -0.005 | 8.069
17 | 1.254 | 0.1709 | -0.005 | 7.34
17.5 | 1.224 | 0.18262 | -0.005 | 6.702
18 | 1.188 | 0.19563 | -0.005 | 6.075
18.5 | 1.148 | 0.21018 | -0.005 | 5.461
19 | 1.102 | 0.22392 | -0.005 | 4.923

## 14. Re 100k Mach 0.25 (2)
BIGFOIL.COM POLAR EXPORT
Horten 14.00% thick 3.00% camber
Horten 14.00% thick 3.00% camber |  |  |  | Cl Max: | 1.1481 | at alpha= | 11.5 | deg
XFOIL ncrit=9 |  |  |  | L/D Max: | 32.8367 | at alpha= | 5 | deg
Re: | 100000 |  |  | Cd Min: | 0.23769 | at alpha= | -20 | deg
Mach: | 0.25 |  |  | Cl=0 at alpha= | -2.2903 | deg
|  |  |  | @ Cl=0.1, Cd= | 0.019809
|  |  |  | @ Cl=0.4, Cd= | 0.020188
|  |  |  | @ Cl=0.6, Cd= | 0.021701
alpha (deg) | Cl | Cd | Cm | Cl/Cd
-20 | -0.652 | 0.23769 | 0.0417 | -2.7431
-19.5 | -0.6265 | 0.22877 | 0.0403 | -2.7386
-19 | -0.6083 | 0.22277 | 0.0369 | -2.7306
-18.5 | -0.6085 | 0.22202 | 0.0297 | -2.7407
-18 | -0.5758 | 0.21035 | 0.0294 | -2.7373
-17.5 | -0.5571 | 0.20412 | 0.0265 | -2.7293
-17 | -0.5547 | 0.20118 | 0.0203 | -2.7572
-16.5 | -0.5288 | 0.19156 | 0.0189 | -2.7605
-16 | -0.5086 | 0.18505 | 0.0166 | -2.7484
-15.5 | -0.5186 | 0.18337 | 0.0096 | -2.8282
-15 | -0.483 | 0.17201 | 0.0097 | -2.808
-14.5 | -0.4648 | 0.16549 | 0.0075 | -2.8086
-14 | -0.486 | 0.16319 | -0.0004 | -2.9781
-13.5 | -0.4407 | 0.15208 | 0.0017 | -2.8978
-13 | -0.4346 | 0.14621 | -0.0019 | -2.9724
-12.5 | -0.4385 | 0.13912 | -0.0066 | -3.152
-12 | -0.4079 | 0.13174 | -0.006 | -3.0963
-11.5 | -0.4525 | 0.12748 | -0.0163 | -3.5496
-11 | -0.3931 | 0.11776 | -0.011 | -3.3381
-10.5 | -0.4328 | 0.11218 | -0.0201 | -3.8581
-10 | -0.3861 | 0.10353 | -0.0162 | -3.7294
-9.5 | -0.4414 | 0.09658 | -0.027 | -4.5703
-9 | -0.3818 | 0.08969 | -0.0204 | -4.2569
-8.5 | -0.4936 | 0.08303 | -0.0283 | -5.9448
-8 | -0.4158 | 0.07439 | -0.0267 | -5.5895
-7.5 | -0.4707 | 0.06811 | -0.0242 | -6.9109
-7 | -0.5265 | 0.04881 | -0.0285 | -10.7867
-6.5 | -0.4694 | 0.03902 | -0.034 | -12.0297
-6 | -0.4159 | 0.03314 | -0.0342 | -12.5498
-5.5 | -0.3616 | 0.02946 | -0.0335 | -12.2743
-5 | -0.3131 | 0.02667 | -0.0307 | -11.7398
-4.5 | -0.2619 | 0.02496 | -0.0284 | -10.4928
-4 | -0.2083 | 0.0233 | -0.0267 | -8.9399
-3.5 | -0.1529 | 0.02168 | -0.0255 | -7.0526
-3 | -0.1 | 0.02047 | -0.024 | -4.8852
-2.5 | -0.0525 | 0.01925 | -0.0214 | -2.7273
-2 | 0.0727 | 0.01959 | -0.0253 | 3.7111
-1.5 | 0.2561 | 0.02106 | -0.0448 | 12.1605
-1 | 0.3812 | 0.02012 | -0.058 | 18.9463
-0.5 | 0.4226 | 0.02027 | -0.0559 | 20.8485
0 | 0.4642 | 0.02051 | -0.0537 | 22.6329
0.5 | 0.5061 | 0.02082 | -0.0515 | 24.3084
1 | 0.548 | 0.02121 | -0.0492 | 25.8369
1.5 | 0.5902 | 0.02162 | -0.0469 | 27.2988
2 | 0.6335 | 0.02198 | -0.0444 | 28.8217
2.5 | 0.6743 | 0.02259 | -0.0419 | 29.8495
3 | 0.714 | 0.02334 | -0.0392 | 30.5913
3.5 | 0.7526 | 0.02419 | -0.0363 | 31.112
4 | 0.7907 | 0.02507 | -0.0332 | 31.5397
4.5 | 0.8307 | 0.0258 | -0.0301 | 32.1977
5 | 0.8705 | 0.02651 | -0.0268 | 32.8367
5.5 | 0.9011 | 0.02781 | -0.0227 | 32.402
6 | 0.9296 | 0.02926 | -0.0184 | 31.7703
6.5 | 0.9578 | 0.03065 | -0.0138 | 31.2496
7 | 0.9913 | 0.03166 | -0.0097 | 31.3108
7.5 | 1.0394 | 0.03188 | -0.0069 | 32.6035
8 | 1.0561 | 0.03369 | -0.0011 | 31.3476
8.5 | 1.068 | 0.03574 | 0.005 | 29.8825
9 | 1.0745 | 0.03806 | 0.0113 | 28.2317
9.5 | 1.0747 | 0.0406 | 0.0178 | 26.4704
10 | 1.087 | 0.0422 | 0.0235 | 25.7583
10.5 | 1.1122 | 0.04303 | 0.0281 | 25.8471
11 | 1.028 | 0.05252 | 0.0327 | 19.5735
11.5 | 1.1481 | 0.04598 | 0.0361 | 24.9696
12 | 0.705 | 0.11005 | 0.0103 | 6.4062
12.5 | 0.7071 | 0.117 | 0.009 | 6.0436
13 | 0.7237 | 0.12182 | 0.0088 | 5.9407
13.5 | 0.7693 | 0.12142 | 0.0117 | 6.3359
14 | 0.7207 | 0.13774 | 0.0038 | 5.2323
14.5 | 0.7115 | 0.14747 | -0.0001 | 4.8247
15 | 0.7275 | 0.1531 | -0.0013 | 4.7518
15.5 | 0.7136 | 0.16443 | -0.0069 | 4.3398
16 | 0.7142 | 0.17471 | -0.0112 | 4.0879
16.5 | 0.7368 | 0.18007 | -0.0122 | 4.0917

## 15. Re 100k Mach 0.50 (1)
BIGFOIL.COM POLAR EXPORT
Horten 14.00% thick 3.00% camber
Horten 14.00% thick 3.00% camber |  |  |  | Cl Max: | 1.259 | at alpha= | 10.5 | deg
JavaFoil+Calcfoil stall+Eppler ext transition |  |  |  | L/D Max: | 31.133 | at alpha= | 5 | deg
Re: | 100000 |  |  | Cd Min: | 0.01503 | at alpha= | 0 | deg
Mach: | 0.5 |  |  | Cl=0 at alpha= | -1.1786 | deg
|  |  |  | @ Cl=0.1, Cd= | 0.016598
|  |  |  | @ Cl=0.4, Cd= | 0.017031
|  |  |  | @ Cl=0.6, Cd= | 0.020544
alpha (deg) | Cl | Cd | Cm | Cl/Cd
-20 | -1.025 | 0.37678 | 0.007 | -2.719
-19.5 | -0.998 | 0.36199 | 0.007 | -2.758
-19 | -0.972 | 0.35745 | 0.007 | -2.72
-18.5 | -0.945 | 0.34845 | 0.007 | -2.711
-18 | -0.918 | 0.33692 | 0.007 | -2.726
-17.5 | -0.892 | 0.33269 | 0.007 | -2.682
-17 | -0.864 | 0.33127 | 0.007 | -2.609
-16.5 | -0.838 | 0.30871 | 0.007 | -2.715
-16 | -0.812 | 0.3041 | 0.007 | -2.669
-15.5 | -0.784 | 0.2956 | 0.007 | -2.651
-15 | -0.757 | 0.2908 | 0.007 | -2.604
-14.5 | -0.73 | 0.28017 | 0.006 | -2.604
-14 | -0.703 | 0.27648 | 0.006 | -2.542
-13.5 | -0.676 | 0.27238 | 0.006 | -2.482
-13 | -0.648 | 0.26485 | 0.006 | -2.448
-12.5 | -0.621 | 0.25422 | 0.006 | -2.444
-12 | -0.594 | 0.24391 | 0.006 | -2.434
-11.5 | -0.567 | 0.24097 | 0.006 | -2.352
-11 | -0.539 | 0.22103 | 0.005 | -2.439
-10.5 | -0.512 | 0.21702 | 0.005 | -2.36
-10 | -0.484 | 0.20821 | 0.005 | -2.327
-9.5 | -0.457 | 0.19585 | 0.005 | -2.333
-9 | -0.43 | 0.18799 | 0.005 | -2.286
-8.5 | -0.402 | 0.1628 | 0.004 | -2.47
-8 | -0.375 | 0.14713 | 0.004 | -2.547
-7.5 | -0.533 | 0.081 | 0.004 | -6.58
-7 | -0.547 | 0.06886 | 0.004 | -7.94
-6.5 | -0.529 | 0.06095 | 0.004 | -8.685
-6 | -0.498 | 0.0552 | 0.004 | -9.016
-5.5 | -0.457 | 0.05088 | 0.004 | -8.991
-5 | -0.412 | 0.04725 | 0.004 | -8.729
-4.5 | -0.364 | 0.04411 | 0.004 | -8.257
-4 | -0.314 | 0.04085 | 0.004 | -7.676
-3.5 | -0.262 | 0.03752 | 0.005 | -6.99
-3 | -0.252 | 0.01758 | 0.007 | -14.338
-2.5 | -0.184 | 0.01579 | 0.007 | -11.644
-2 | -0.115 | 0.01616 | 0.006 | -7.101
-1.5 | -0.045 | 0.01644 | 0.006 | -2.739
-1 | 0.025 | 0.01689 | 0.006 | 1.483
-0.5 | 0.095 | 0.01672 | 0.005 | 5.701
0 | 0.164 | 0.01503 | 0.005 | 10.917
0.5 | 0.232 | 0.01538 | 0.005 | 15.112
1 | 0.299 | 0.01586 | 0.004 | 18.861
1.5 | 0.364 | 0.01654 | 0.004 | 22.011
2 | 0.427 | 0.0174 | 0.003 | 24.546
2.5 | 0.49 | 0.01841 | 0.003 | 26.587
3 | 0.551 | 0.01954 | 0.002 | 28.205
3.5 | 0.612 | 0.02079 | 0.002 | 29.445
4 | 0.672 | 0.02217 | 0.002 | 30.335
4.5 | 0.732 | 0.02371 | 0.001 | 30.875
5 | 0.791 | 0.0254 | 0.001 | 31.133
5.5 | 0.849 | 0.02728 | 0 | 31.107
6 | 0.906 | 0.02938 | 0 | 30.828
6.5 | 0.961 | 0.03173 | 0 | 30.299
7 | 1.015 | 0.03437 | -0.001 | 29.543
7.5 | 1.067 | 0.03735 | -0.001 | 28.576
8 | 1.116 | 0.04071 | -0.002 | 27.413
8.5 | 1.161 | 0.0446 | -0.002 | 26.035
9 | 1.201 | 0.04915 | -0.002 | 24.435
9.5 | 1.233 | 0.05465 | -0.003 | 22.565
10 | 1.255 | 0.06189 | -0.003 | 20.278
10.5 | 1.259 | 0.07063 | -0.003 | 17.824
11 | 1.236 | 0.08152 | -0.004 | 15.167
11.5 | 1.137 | 0.10255 | -0.004 | 11.083
12 | 0.725 | 0.17333 | -0.002 | 4.182
12.5 | 0.753 | 0.21329 | -0.003 | 3.531
13 | 0.781 | 0.23008 | -0.003 | 3.394
13.5 | 0.81 | 0.25795 | -0.003 | 3.139
14 | 0.838 | 0.27622 | -0.004 | 3.033
14.5 | 0.866 | 0.28803 | -0.004 | 3.007
15 | 0.894 | 0.30732 | -0.005 | 2.911
15.5 | 0.923 | 0.31013 | -0.005 | 2.976

## 16. Re 100k Mach 0.50 (2)
BIGFOIL.COM POLAR EXPORT
Horten 14.00% thick 3.00% camber
Horten 14.00% thick 3.00% camber |  |  |  | Cl Max: | 0.8685 | at alpha= | 20 | deg
XFOIL ncrit=9 |  |  |  | L/D Max: | 24.9771 | at alpha= | 3 | deg
Re: | 100000 |  |  | Cd Min: | 0.26091 | at alpha= | 20 | deg
Mach: | 0.5 |  |  | Cl=0 at alpha= | -2.0725 | deg
|  |  |  | @ Cl=0.1, Cd= | 0.021039
|  |  |  | @ Cl=0.4, Cd= | 0.023643
|  |  |  | @ Cl=0.6, Cd= | 0.025253
alpha (deg) | Cl | Cd | Cm | Cl/Cd
-20 | -0.6947 | 0.25655 | 0.0546 | -2.7079
-19.5 | -0.6738 | 0.24981 | 0.0497 | -2.6972
-19 | -0.66 | 0.24571 | 0.0432 | -2.6861
-18.5 | -0.6295 | 0.23455 | 0.0414 | -2.6839
-18 | -0.6081 | 0.22765 | 0.0371 | -2.6712
-17.5 | -0.602 | 0.22622 | 0.0297 | -2.6611
-17 | -0.5662 | 0.21287 | 0.0287 | -2.6598
-16.5 | -0.5434 | 0.20563 | 0.0252 | -2.6426
-16 | -0.5451 | 0.20515 | 0.0176 | -2.6571
-15.5 | -0.5037 | 0.19125 | 0.0173 | -2.6337
-15 | -0.4824 | 0.18414 | 0.014 | -2.6197
-14.5 | -0.4913 | 0.18343 | 0.0065 | -2.6784
-14 | -0.4444 | 0.16967 | 0.0069 | -2.6192
-13.5 | -0.4341 | 0.16432 | 0.0025 | -2.6418
-13 | -0.4219 | 0.157 | -0.0014 | -2.6873
-12.5 | -0.3911 | 0.14836 | -0.0024 | -2.6362
-12 | -0.411 | 0.14592 | -0.0098 | -2.8166
-11.5 | -0.3617 | 0.13431 | -0.0081 | -2.693
-11 | -0.378 | 0.13034 | -0.0146 | -2.9001
-10.5 | -0.3397 | 0.12025 | -0.014 | -2.8249
-10 | -0.3556 | 0.11561 | -0.0198 | -3.0759
-9.5 | -0.3147 | 0.10634 | -0.0184 | -2.9594
-9 | -0.346 | 0.10083 | -0.0256 | -3.4315
-8.5 | -0.3 | 0.09273 | -0.0232 | -3.2352
-8 | -0.2968 | 0.0859 | -0.0256 | -3.4552
-7.5 | -0.3199 | 0.07936 | -0.0313 | -4.031
-7 | -0.3707 | 0.05622 | -0.0595 | -6.5937
-6.5 | -0.3618 | 0.04888 | -0.059 | -7.4018
-6 | -0.3653 | 0.0433 | -0.0533 | -8.4365
-5.5 | -0.3435 | 0.03852 | -0.0484 | -8.9174
-5 | -0.3179 | 0.03473 | -0.0425 | -9.1535
-4.5 | -0.285 | 0.03112 | -0.0368 | -9.1581
-4 | -0.235 | 0.02848 | -0.0333 | -8.2514
-3.5 | -0.1784 | 0.02628 | -0.0305 | -6.7884
-3 | -0.1161 | 0.02462 | -0.0284 | -4.7157
-2.5 | -0.0519 | 0.02312 | -0.027 | -2.2448
-2 | 0.0088 | 0.02191 | -0.0251 | 0.40164
-1.5 | 0.0983 | 0.02102 | -0.0228 | 4.6765
-1 | 0.3479 | 0.02388 | -0.0486 | 14.5687
-0.5 | 0.4821 | 0.02327 | -0.0615 | 20.7177
0 | 0.5269 | 0.02383 | -0.0589 | 22.1108
0.5 | 0.5708 | 0.02458 | -0.0562 | 23.2221
1 | 0.6129 | 0.02555 | -0.0532 | 23.9883
1.5 | 0.6527 | 0.02671 | -0.0499 | 24.4365
2 | 0.6893 | 0.02812 | -0.0462 | 24.5128
2.5 | 0.7236 | 0.02958 | -0.042 | 24.4625
3 | 0.7633 | 0.03056 | -0.0376 | 24.9771
3.5 | 0.7842 | 0.03276 | -0.0321 | 23.9377
4 | 0.7814 | 0.03608 | -0.0249 | 21.6574
4.5 | 0.7435 | 0.041 | -0.0155 | 18.1341
5 | 0.6428 | 0.0488 | -0.0036 | 13.1721
5.5 | 0.5874 | 0.05595 | 0.0021 | 10.4987
6 | 0.5787 | 0.06086 | 0.0057 | 9.5087
6.5 | 0.6183 | 0.0625 | 0.0095 | 9.8928
7 | 0.5931 | 0.06964 | 0.0108 | 8.5167
7.5 | 0.5749 | 0.07677 | 0.0112 | 7.4886
8 | 0.5697 | 0.08323 | 0.0115 | 6.8449
8.5 | 0.5827 | 0.08822 | 0.0124 | 6.6051
9 | 0.6194 | 0.09127 | 0.0145 | 6.7865
9.5 | 0.5968 | 0.10009 | 0.0122 | 5.9626
10 | 0.5963 | 0.10703 | 0.011 | 5.5713
10.5 | 0.6105 | 0.1128 | 0.0107 | 5.4122
11 | 0.6422 | 0.11699 | 0.0117 | 5.4894
11.5 | 0.626 | 0.1259 | 0.0081 | 4.9722
12 | 0.6309 | 0.13317 | 0.006 | 4.7376
12.5 | 0.6499 | 0.13914 | 0.0051 | 4.6708
13 | 0.679 | 0.14431 | 0.005 | 4.7051
13.5 | 0.6633 | 0.15426 | -0.0006 | 4.2999
14 | 0.6817 | 0.1609 | -0.0025 | 4.2368
14.5 | 0.6861 | 0.1696 | -0.0067 | 4.0454
15 | 0.7038 | 0.17664 | -0.0092 | 3.9844
15.5 | 0.7133 | 0.18572 | -0.0135 | 3.8407
16 | 0.7433 | 0.19245 | -0.0145 | 3.8623
16.5 | 0.7327 | 0.20506 | -0.0233 | 3.5731
17 | 0.7697 | 0.21438 | -0.0239 | 3.5904
17.5 | 0.767 | 0.2199 | -0.0306 | 3.4879
18 | 0.8008 | 0.22986 | -0.0317 | 3.4839
18.5 | 0.8034 | 0.23531 | -0.0383 | 3.4142
19 | 0.833 | 0.24514 | -0.0401 | 3.3981
19.5 | 0.8407 | 0.25087 | -0.0464 | 3.3511
20 | 0.8685 | 0.26091 | -0.0487 | 3.3287

## 17. Re 250k Mach 0.00 (1)
BIGFOIL.COM POLAR EXPORT
Horten 14.00% thick 3.00% camber
Horten 14.00% thick 3.00% camber |  |  |  | Cl Max: | 1.495 | at alpha= | 16 | deg
JavaFoil+Calcfoil stall+Eppler ext transition |  |  |  | L/D Max: | 62.802 | at alpha= | 6.5 | deg
Re: | 250000 |  |  | Cd Min: | 0.01039 | at alpha= | 0.5 | deg
Mach: | 0 |  |  | Cl=0 at alpha= | -1.1803 | deg
|  |  |  | @ Cl=0.1, Cd= | 0.01057
|  |  |  | @ Cl=0.4, Cd= | 0.01083
|  |  |  | @ Cl=0.6, Cd= | 0.011251
alpha (deg) | Cl | Cd | Cm | Cl/Cd
-20 | -0.819 | 0.22218 | 0.005 | -3.684
-19.5 | -0.834 | 0.21023 | 0.005 | -3.967
-19 | -0.849 | 0.19921 | 0.005 | -4.261
-18.5 | -0.862 | 0.18974 | 0.005 | -4.544
-18 | -0.875 | 0.17998 | 0.005 | -4.859
-17.5 | -0.885 | 0.17034 | 0.005 | -5.197
-17 | -0.894 | 0.16125 | 0.005 | -5.547
-16.5 | -0.902 | 0.15164 | 0.005 | -5.948
-16 | -0.907 | 0.14356 | 0.005 | -6.32
-15.5 | -0.911 | 0.13608 | 0.005 | -6.692
-15 | -0.91 | 0.12825 | 0.005 | -7.093
-14.5 | -0.907 | 0.12081 | 0.005 | -7.504
-14 | -0.901 | 0.11354 | 0.005 | -7.935
-13.5 | -0.892 | 0.10717 | 0.005 | -8.328
-13 | -0.882 | 0.10078 | 0.005 | -8.749
-12.5 | -0.868 | 0.09483 | 0.005 | -9.154
-12 | -0.852 | 0.08893 | 0.005 | -9.577
-11.5 | -0.833 | 0.08348 | 0.005 | -9.974
-11 | -0.811 | 0.07827 | 0.005 | -10.36
-10.5 | -0.786 | 0.07335 | 0.005 | -10.721
-10 | -0.759 | 0.06858 | 0.005 | -11.072
-9.5 | -0.73 | 0.06504 | 0.005 | -11.22
-9 | -0.698 | 0.06099 | 0.005 | -11.44
-8.5 | -0.664 | 0.05694 | 0.005 | -11.656
-8 | -0.628 | 0.05296 | 0.005 | -11.858
-7.5 | -0.591 | 0.04887 | 0.005 | -12.101
-7 | -0.556 | 0.04367 | 0.005 | -12.73
-6.5 | -0.619 | 0.01609 | 0.008 | -38.444
-6 | -0.566 | 0.01452 | 0.008 | -38.964
-5.5 | -0.511 | 0.0148 | 0.007 | -34.517
-5 | -0.455 | 0.01505 | 0.007 | -30.213
-4.5 | -0.397 | 0.01471 | 0.007 | -27.008
-4 | -0.339 | 0.01511 | 0.007 | -22.441
-3.5 | -0.28 | 0.0148 | 0.006 | -18.923
-3 | -0.22 | 0.0141 | 0.006 | -15.631
-2.5 | -0.16 | 0.01451 | 0.006 | -11.055
-2 | -0.1 | 0.01428 | 0.006 | -6.994
-1.5 | -0.039 | 0.01407 | 0.005 | -2.783
-1 | 0.022 | 0.01373 | 0.005 | 1.585
-0.5 | 0.083 | 0.01052 | 0.005 | 7.863
0 | 0.144 | 0.0107 | 0.004 | 13.432
0.5 | 0.205 | 0.01039 | 0.004 | 19.699
1 | 0.265 | 0.0106 | 0.004 | 25.034
1.5 | 0.326 | 0.01103 | 0.003 | 29.567
2 | 0.387 | 0.01086 | 0.003 | 35.589
2.5 | 0.447 | 0.01072 | 0.003 | 41.689
3 | 0.507 | 0.01066 | 0.002 | 47.57
3.5 | 0.567 | 0.01063 | 0.002 | 53.311
4 | 0.626 | 0.01174 | 0.002 | 53.339
4.5 | 0.685 | 0.01212 | 0.001 | 56.495
5 | 0.743 | 0.01256 | 0.001 | 59.172
5.5 | 0.8 | 0.01305 | 0 | 61.281
6 | 0.855 | 0.01363 | 0 | 62.727
6.5 | 0.908 | 0.01446 | 0 | 62.802
7 | 0.959 | 0.01532 | -0.001 | 62.591
7.5 | 1.008 | 0.01639 | -0.001 | 61.479
8 | 1.055 | 0.0177 | -0.001 | 59.593
8.5 | 1.1 | 0.01925 | -0.002 | 57.141
9 | 1.144 | 0.02104 | -0.002 | 54.365
9.5 | 1.186 | 0.02309 | -0.003 | 51.361
10 | 1.226 | 0.02544 | -0.003 | 48.187
10.5 | 1.264 | 0.02816 | -0.003 | 44.882
11 | 1.299 | 0.03142 | -0.004 | 41.354
11.5 | 1.331 | 0.03552 | -0.004 | 37.46
12 | 1.36 | 0.0401 | -0.004 | 33.913
12.5 | 1.388 | 0.0444 | -0.005 | 31.252
13 | 1.413 | 0.04863 | -0.005 | 29.05
13.5 | 1.435 | 0.05289 | -0.006 | 27.13
14 | 1.454 | 0.05752 | -0.006 | 25.275
14.5 | 1.47 | 0.0624 | -0.006 | 23.551
15 | 1.482 | 0.06759 | -0.007 | 21.927
15.5 | 1.491 | 0.07319 | -0.007 | 20.374
16 | 1.495 | 0.0792 | -0.007 | 18.872
16.5 | 1.494 | 0.08591 | -0.008 | 17.389
17 | 1.49 | 0.093 | -0.008 | 16.019
17.5 | 1.482 | 0.10072 | -0.008 | 14.712
18 | 1.471 | 0.109 | -0.008 | 13.492
18.5 | 1.455 | 0.11847 | -0.009 | 12.285
19 | 1.437 | 0.12894 | -0.009 | 11.142
19.5 | 1.415 | 0.14038 | -0.009 | 10.079
20 | 1.391 | 0.15273 | -0.009 | 9.105

## 18. Re 250k Mach 0.00 (2)
BIGFOIL.COM POLAR EXPORT
Horten 14.00% thick 3.00% camber
Horten 14.00% thick 3.00% camber |  |  |  | Cl Max: | 1.3029 | at alpha= | 13.5 | deg
XFOIL ncrit=9 |  |  |  | L/D Max: | 68.6389 | at alpha= | 8 | deg
Re: | 250000 |  |  | Cd Min: | 0.15552 | at alpha= | -14.5 | deg
Mach: | 0 |  |  | Cl=0 at alpha= | -1.3236 | deg
|  |  |  | @ Cl=0.1, Cd= | 0.011692
|  |  |  | @ Cl=0.4, Cd= | 0.013689
|  |  |  | @ Cl=0.6, Cd= | 0.013677
alpha (deg) | Cl | Cd | Cm | Cl/Cd
-14.5 | -0.4732 | 0.15552 | 0.0041 | -3.0427
-14 | -0.4979 | 0.14514 | -0.0063 | -3.4305
-13.5 | -0.4607 | 0.14032 | -0.003 | -3.2832
-13 | -0.4476 | 0.13402 | -0.0049 | -3.3398
-12.5 | -0.475 | 0.12152 | -0.0147 | -3.9088
-12 | -0.4481 | 0.11691 | -0.0129 | -3.8329
-11 | -0.6808 | 0.05716 | -0.0468 | -11.9104
-10.5 | -0.7229 | 0.05045 | -0.0397 | -14.329
-10 | -0.7638 | 0.04196 | -0.0309 | -18.2031
-9.5 | -0.7842 | 0.03486 | -0.0215 | -22.4957
-9 | -0.761 | 0.03147 | -0.0173 | -24.1818
-8.5 | -0.7349 | 0.02956 | -0.0128 | -24.8613
-8 | -0.6792 | 0.02508 | -0.0143 | -27.0813
-7.5 | -0.5889 | 0.02266 | -0.022 | -25.9885
-7 | -0.5164 | 0.0203 | -0.0252 | -25.4384
-6.5 | -0.4687 | 0.01943 | -0.0231 | -24.1225
-6 | -0.42 | 0.01815 | -0.0215 | -23.1405
-5.5 | -0.3708 | 0.01714 | -0.0198 | -21.6336
-5 | -0.3215 | 0.01654 | -0.0182 | -19.4377
-4.5 | -0.2724 | 0.01567 | -0.0166 | -17.3835
-4 | -0.2239 | 0.01497 | -0.015 | -14.9566
-3.5 | -0.1755 | 0.01439 | -0.0132 | -12.196
-3 | -0.1289 | 0.01375 | -0.0112 | -9.3745
-2.5 | -0.0824 | 0.0132 | -0.0092 | -6.2424
-2 | -0.0415 | 0.0123 | -0.0063 | -3.374
-1.5 | -0.0218 | 0.01042 | 0.002 | -2.0921
-1 | 0.04 | 0.01105 | 0.0029 | 3.6199
-0.5 | 0.1278 | 0.01199 | -0.0016 | 10.6589
0.5 | 0.3236 | 0.01338 | -0.0162 | 24.1854
1 | 0.4226 | 0.01378 | -0.0242 | 30.6676
1.5 | 0.4878 | 0.01373 | -0.0263 | 35.528
2 | 0.5522 | 0.01372 | -0.0284 | 40.2478
2.5 | 0.6188 | 0.01366 | -0.031 | 45.3001
3 | 0.6838 | 0.01367 | -0.0332 | 50.0219
3.5 | 0.7518 | 0.01356 | -0.0362 | 55.4425
4 | 0.8018 | 0.01365 | -0.0356 | 58.7399
4.5 | 0.8441 | 0.01387 | -0.0334 | 60.858
5 | 0.8862 | 0.01414 | -0.0311 | 62.6733
5.5 | 0.9277 | 0.01438 | -0.0287 | 64.5132
6 | 0.9682 | 0.01466 | -0.0261 | 66.0437
6.5 | 1.0081 | 0.01502 | -0.0235 | 67.1172
7 | 1.0469 | 0.01543 | -0.0206 | 67.8483
7.5 | 1.0845 | 0.01588 | -0.0175 | 68.2935
8 | 1.1195 | 0.01631 | -0.014 | 68.6389
8.5 | 1.153 | 0.01682 | -0.0102 | 68.5493
9 | 1.1845 | 0.01739 | -0.0062 | 68.1139
9.5 | 1.2137 | 0.01803 | -0.0018 | 67.3156
10 | 1.2404 | 0.01874 | 0.0029 | 66.19
10.5 | 1.2636 | 0.01955 | 0.008 | 64.6343
11 | 1.2819 | 0.02049 | 0.0136 | 62.5622
11.5 | 1.2888 | 0.02159 | 0.0209 | 59.6943
12 | 1.2944 | 0.0231 | 0.027 | 56.0346
12.5 | 1.2996 | 0.02528 | 0.0315 | 51.4082
13 | 1.3028 | 0.02826 | 0.0344 | 46.1005
13.5 | 1.3029 | 0.03214 | 0.036 | 40.5383
14 | 1.299 | 0.03687 | 0.0368 | 35.2319
14.5 | 1.2906 | 0.04238 | 0.0369 | 30.453
15 | 1.2782 | 0.04857 | 0.0364 | 26.3167
15.5 | 1.2639 | 0.0553 | 0.0354 | 22.8553
16 | 1.2505 | 0.06243 | 0.0338 | 20.0304
16.5 | 1.239 | 0.06972 | 0.0319 | 17.7711
17 | 1.2276 | 0.07715 | 0.0298 | 15.9119
17.5 | 1.2179 | 0.08444 | 0.0277 | 14.4233
18 | 1.2085 | 0.0921 | 0.0251 | 13.1216
18.5 | 1.2023 | 0.09925 | 0.0227 | 12.1139

## 19. Re 250k Mach 0.10 (1)
BIGFOIL.COM POLAR EXPORT
Horten 14.00% thick 3.00% camber
Horten 14.00% thick 3.00% camber |  |  |  | Cl Max: | 1.484 | at alpha= | 16 | deg
JavaFoil+Calcfoil stall+Eppler ext transition |  |  |  | L/D Max: | 62.466 | at alpha= | 6 | deg
Re: | 250000 |  |  | Cd Min: | 0.01043 | at alpha= | 0.5 | deg
Mach: | 0.1 |  |  | Cl=0 at alpha= | -1.1803 | deg
|  |  |  | @ Cl=0.1, Cd= | 0.010576
|  |  |  | @ Cl=0.4, Cd= | 0.010876
|  |  |  | @ Cl=0.6, Cd= | 0.01125
alpha (deg) | Cl | Cd | Cm | Cl/Cd
-20 | -0.768 | 0.22894 | 0.005 | -3.355
-19.5 | -0.787 | 0.21836 | 0.005 | -3.603
-19 | -0.805 | 0.20556 | 0.005 | -3.914
-18.5 | -0.821 | 0.19385 | 0.005 | -4.238
-18 | -0.837 | 0.18495 | 0.005 | -4.526
-17.5 | -0.851 | 0.17448 | 0.005 | -4.878
-17 | -0.864 | 0.16456 | 0.005 | -5.249
-16.5 | -0.874 | 0.15568 | 0.005 | -5.616
-16 | -0.883 | 0.14669 | 0.005 | -6.019
-15.5 | -0.889 | 0.13868 | 0.005 | -6.412
-15 | -0.891 | 0.13014 | 0.005 | -6.848
-14.5 | -0.891 | 0.12297 | 0.005 | -7.244
-14 | -0.888 | 0.11511 | 0.005 | -7.711
-13.5 | -0.881 | 0.10868 | 0.005 | -8.111
-13 | -0.873 | 0.10187 | 0.005 | -8.566
-12.5 | -0.861 | 0.0958 | 0.005 | -8.988
-12 | -0.846 | 0.08986 | 0.005 | -9.418
-11.5 | -0.829 | 0.08427 | 0.005 | -9.834
-11 | -0.808 | 0.07891 | 0.005 | -10.241
-10.5 | -0.785 | 0.07402 | 0.005 | -10.604
-10 | -0.759 | 0.06907 | 0.005 | -10.984
-9.5 | -0.73 | 0.06551 | 0.005 | -11.14
-9 | -0.698 | 0.06137 | 0.005 | -11.379
-8.5 | -0.664 | 0.05745 | 0.005 | -11.564
-8 | -0.629 | 0.05337 | 0.005 | -11.789
-7.5 | -0.592 | 0.04944 | 0.005 | -11.98
-7 | -0.556 | 0.04447 | 0.005 | -12.511
-6.5 | -0.621 | 0.01616 | 0.008 | -38.409
-6 | -0.568 | 0.01457 | 0.008 | -38.982
-5.5 | -0.513 | 0.01485 | 0.007 | -34.544
-5 | -0.457 | 0.01452 | 0.007 | -31.46
-4.5 | -0.399 | 0.01485 | 0.007 | -26.883
-4 | -0.341 | 0.01454 | 0.007 | -23.44
-3.5 | -0.281 | 0.01484 | 0.006 | -18.959
-3 | -0.222 | 0.01414 | 0.006 | -15.668
-2.5 | -0.161 | 0.0145 | 0.006 | -11.113
-2 | -0.1 | 0.01432 | 0.006 | -7.011
-1.5 | -0.039 | 0.0141 | 0.005 | -2.792
-1 | 0.022 | 0.01386 | 0.005 | 1.578
-0.5 | 0.083 | 0.01052 | 0.005 | 7.895
0 | 0.144 | 0.01072 | 0.004 | 13.48
0.5 | 0.206 | 0.01043 | 0.004 | 19.722
1 | 0.267 | 0.01065 | 0.004 | 25.054
1.5 | 0.328 | 0.01065 | 0.003 | 30.776
2 | 0.389 | 0.0109 | 0.003 | 35.64
2.5 | 0.449 | 0.01077 | 0.003 | 41.694
3 | 0.51 | 0.01071 | 0.002 | 47.573
3.5 | 0.57 | 0.01068 | 0.002 | 53.307
4 | 0.629 | 0.0118 | 0.002 | 53.32
4.5 | 0.688 | 0.01219 | 0.001 | 56.432
5 | 0.746 | 0.01263 | 0.001 | 59.061
5.5 | 0.803 | 0.01314 | 0 | 61.11
6 | 0.858 | 0.01374 | 0 | 62.466
6.5 | 0.911 | 0.0146 | 0 | 62.425
7 | 0.962 | 0.0155 | -0.001 | 62.068
7.5 | 1.011 | 0.01662 | -0.001 | 60.831
8 | 1.058 | 0.01798 | -0.002 | 58.841
8.5 | 1.103 | 0.01957 | -0.002 | 56.362
9 | 1.147 | 0.02141 | -0.002 | 53.575
9.5 | 1.189 | 0.02351 | -0.003 | 50.571
10 | 1.229 | 0.02592 | -0.003 | 47.407
10.5 | 1.267 | 0.02875 | -0.003 | 44.064
11 | 1.302 | 0.0321 | -0.004 | 40.549
11.5 | 1.333 | 0.0363 | -0.004 | 36.718
12 | 1.361 | 0.04097 | -0.004 | 33.228
12.5 | 1.389 | 0.04534 | -0.005 | 30.629
13 | 1.413 | 0.04971 | -0.005 | 28.42
13.5 | 1.434 | 0.0541 | -0.006 | 26.505
14 | 1.452 | 0.05872 | -0.006 | 24.721
14.5 | 1.466 | 0.06382 | -0.006 | 22.965
15 | 1.476 | 0.06919 | -0.007 | 21.338
15.5 | 1.483 | 0.07502 | -0.007 | 19.771
16 | 1.484 | 0.08133 | -0.007 | 18.247
16.5 | 1.481 | 0.08817 | -0.008 | 16.796
17 | 1.474 | 0.09561 | -0.008 | 15.413
17.5 | 1.462 | 0.10404 | -0.008 | 14.05
18 | 1.447 | 0.11293 | -0.008 | 12.81
18.5 | 1.427 | 0.12318 | -0.009 | 11.586
19 | 1.404 | 0.13462 | -0.009 | 10.43
19.5 | 1.377 | 0.14751 | -0.009 | 9.335
20 | 1.347 | 0.16185 | -0.009 | 8.324

## 20. Re 250k Mach 0.10 (2)
BIGFOIL.COM POLAR EXPORT
Horten 14.00% thick 3.00% camber
Horten 14.00% thick 3.00% camber |  |  |  | Cl Max: | 1.2982 | at alpha= | 13 | deg
XFOIL ncrit=9 |  |  |  | L/D Max: | 68.1769 | at alpha= | 8 | deg
Re: | 250000 |  |  | Cd Min: | 0.15612 | at alpha= | -14.5 | deg
Mach: | 0.1 |  |  | Cl=0 at alpha= | -1.3242 | deg
|  |  |  | @ Cl=0.1, Cd= | 0.011707
|  |  |  | @ Cl=0.4, Cd= | 0.013739
|  |  |  | @ Cl=0.6, Cd= | 0.013736
alpha (deg) | Cl | Cd | Cm | Cl/Cd
-14.5 | -0.472 | 0.15612 | 0.0042 | -3.0233
-14 | -0.496 | 0.14602 | -0.006 | -3.3968
-13.5 | -0.4584 | 0.14102 | -0.0027 | -3.2506
-13 | -0.4453 | 0.13468 | -0.0047 | -3.3064
-12.5 | -0.4714 | 0.12251 | -0.0144 | -3.8478
-12 | -0.4443 | 0.11778 | -0.0126 | -3.7723
-11.5 | -0.4331 | 0.11149 | -0.0143 | -3.8847
-11 | -0.6666 | 0.05863 | -0.048 | -11.3696
-10.5 | -0.7031 | 0.05197 | -0.0424 | -13.529
-10 | -0.745 | 0.04414 | -0.0339 | -16.8781
-9.5 | -0.7721 | 0.03655 | -0.0244 | -21.1245
-9 | -0.7572 | 0.03246 | -0.0191 | -23.3272
-8.5 | -0.73 | 0.0307 | -0.0148 | -23.7785
-8 | -0.6781 | 0.02602 | -0.0157 | -26.0607
-7.5 | -0.5878 | 0.02306 | -0.0234 | -25.49
-7 | -0.5187 | 0.0206 | -0.0258 | -25.1796
-6.5 | -0.4712 | 0.01966 | -0.0236 | -23.9674
-6 | -0.4223 | 0.01834 | -0.0218 | -23.0262
-5.5 | -0.3727 | 0.01734 | -0.0201 | -21.4937
-5 | -0.323 | 0.01663 | -0.0185 | -19.4227
-4.5 | -0.2734 | 0.01576 | -0.017 | -17.3477
-4 | -0.2245 | 0.01504 | -0.0153 | -14.9269
-3.5 | -0.176 | 0.01445 | -0.0135 | -12.1799
-3 | -0.1287 | 0.01383 | -0.0115 | -9.3059
-2.5 | -0.0819 | 0.01327 | -0.0094 | -6.1718
-2 | -0.0397 | 0.01244 | -0.0067 | -3.1913
-1.5 | -0.0231 | 0.01042 | 0.0021 | -2.2169
-1 | 0.0426 | 0.01107 | 0.0023 | 3.8482
-0.5 | 0.1273 | 0.01201 | -0.0014 | 10.5995
0 | 0.2294 | 0.01286 | -0.0091 | 17.8383
0.5 | 0.3239 | 0.01343 | -0.0159 | 24.1176
1 | 0.4247 | 0.01384 | -0.0241 | 30.6864
1.5 | 0.4896 | 0.01379 | -0.0261 | 35.504
2 | 0.5551 | 0.01377 | -0.0284 | 40.3123
2.5 | 0.6214 | 0.01372 | -0.0308 | 45.2915
3 | 0.6872 | 0.01373 | -0.0331 | 50.051
3.5 | 0.7551 | 0.01369 | -0.036 | 55.157
4 | 0.8068 | 0.01374 | -0.0356 | 58.7191
4.5 | 0.8493 | 0.01395 | -0.0333 | 60.8817
5 | 0.8915 | 0.01422 | -0.031 | 62.6934
6 | 0.974 | 0.01477 | -0.0259 | 65.9445
6.5 | 1.0139 | 0.01513 | -0.0231 | 67.0126
7 | 1.0526 | 0.01555 | -0.0202 | 67.6913
7.5 | 1.09 | 0.01602 | -0.0169 | 68.04
8 | 1.1256 | 0.01651 | -0.0134 | 68.1769
8.5 | 1.1585 | 0.01701 | -0.0094 | 68.107
9 | 1.1894 | 0.01759 | -0.0052 | 67.618
9.5 | 1.2179 | 0.01825 | -0.0006 | 66.7342
10 | 1.2437 | 0.01899 | 0.0044 | 65.4924
10.5 | 1.2656 | 0.01983 | 0.0097 | 63.8225
11 | 1.2813 | 0.02082 | 0.0159 | 61.5418
11.5 | 1.2861 | 0.02199 | 0.0233 | 58.4857
12 | 1.2917 | 0.02369 | 0.0291 | 54.5251
12.5 | 1.2961 | 0.02613 | 0.0331 | 49.602
13 | 1.2982 | 0.02943 | 0.0357 | 44.1115
13.5 | 1.2966 | 0.03364 | 0.037 | 38.5434
14 | 1.2911 | 0.03867 | 0.0375 | 33.3876
14.5 | 1.2813 | 0.04444 | 0.0374 | 28.8321
15 | 1.2682 | 0.05082 | 0.0368 | 24.9547
15.5 | 1.2542 | 0.05771 | 0.0356 | 21.7328
16 | 1.24 | 0.06499 | 0.034 | 19.0799
16.5 | 1.228 | 0.07245 | 0.0319 | 16.9496
17 | 1.2169 | 0.08001 | 0.0297 | 15.2093
17.5 | 1.2076 | 0.08736 | 0.0275 | 13.8233
18 | 1.2001 | 0.09467 | 0.0251 | 12.6767

## 21. Re 250k Mach 0.25 (1)
BIGFOIL.COM POLAR EXPORT
Horten 14.00% thick 3.00% camber
Horten 14.00% thick 3.00% camber |  |  |  | Cl Max: | 1.429 | at alpha= | 14.5 | deg
JavaFoil+Calcfoil stall+Eppler ext transition |  |  |  | L/D Max: | 60.714 | at alpha= | 6 | deg
Re: | 250000 |  |  | Cd Min: | 0.01028 | at alpha= | -0.5 | deg
Mach: | 0.25 |  |  | Cl=0 at alpha= | -1.1774 | deg
|  |  |  | @ Cl=0.1, Cd= | 0.010313
|  |  |  | @ Cl=0.4, Cd= | 0.010571
|  |  |  | @ Cl=0.6, Cd= | 0.011842
alpha (deg) | Cl | Cd | Cm | Cl/Cd
-17.5 | -0.543 | 0.22688 | 0.004 | -2.392
-17 | -0.588 | 0.20847 | 0.004 | -2.819
-16.5 | -0.63 | 0.1933 | 0.004 | -3.257
-16 | -0.668 | 0.17568 | 0.004 | -3.8
-15.5 | -0.702 | 0.16367 | 0.005 | -4.289
-15 | -0.729 | 0.15151 | 0.005 | -4.813
-14.5 | -0.752 | 0.14033 | 0.005 | -5.362
-14 | -0.771 | 0.13016 | 0.005 | -5.924
-13.5 | -0.785 | 0.12047 | 0.005 | -6.516
-13 | -0.794 | 0.1117 | 0.005 | -7.11
-12.5 | -0.798 | 0.10365 | 0.005 | -7.702
-12 | -0.798 | 0.09661 | 0.005 | -8.257
-11.5 | -0.792 | 0.08986 | 0.005 | -8.816
-11 | -0.782 | 0.08378 | 0.005 | -9.337
-10.5 | -0.767 | 0.07806 | 0.005 | -9.832
-10 | -0.748 | 0.0727 | 0.005 | -10.296
-9.5 | -0.726 | 0.06852 | 0.005 | -10.589
-9 | -0.698 | 0.06406 | 0.005 | -10.896
-8.5 | -0.667 | 0.05977 | 0.005 | -11.164
-8 | -0.634 | 0.05572 | 0.005 | -11.378
-7.5 | -0.598 | 0.05182 | 0.005 | -11.539
-7 | -0.561 | 0.0477 | 0.005 | -11.758
-6.5 | -0.524 | 0.04274 | 0.005 | -12.26
-6 | -0.58 | 0.01623 | 0.008 | -35.723
-5.5 | -0.525 | 0.01465 | 0.008 | -35.815
-5 | -0.467 | 0.01487 | 0.007 | -31.43
-4.5 | -0.409 | 0.0146 | 0.007 | -28.024
-4 | -0.349 | 0.01483 | 0.007 | -23.563
-3.5 | -0.289 | 0.01408 | 0.007 | -20.5
-3 | -0.227 | 0.01444 | 0.006 | -15.749
-2.5 | -0.165 | 0.01419 | 0.006 | -11.662
-2 | -0.103 | 0.01399 | 0.006 | -7.369
-1.5 | -0.04 | 0.01436 | 0.005 | -2.817
-1 | 0.022 | 0.01418 | 0.005 | 1.585
-0.5 | 0.085 | 0.01028 | 0.005 | 8.302
0 | 0.148 | 0.01042 | 0.004 | 14.241
0.5 | 0.211 | 0.01062 | 0.004 | 19.897
1 | 0.274 | 0.01044 | 0.004 | 26.237
1.5 | 0.337 | 0.01069 | 0.003 | 31.484
2 | 0.399 | 0.01057 | 0.003 | 37.756
2.5 | 0.461 | 0.01066 | 0.003 | 43.237
3 | 0.523 | 0.01064 | 0.002 | 49.168
3.5 | 0.584 | 0.01174 | 0.002 | 49.771
4 | 0.645 | 0.01213 | 0.002 | 53.178
4.5 | 0.705 | 0.01257 | 0.001 | 56.066
5 | 0.764 | 0.01308 | 0.001 | 58.39
5.5 | 0.82 | 0.01368 | 0 | 59.965
6 | 0.875 | 0.01442 | 0 | 60.714
6.5 | 0.928 | 0.01534 | 0 | 60.48
7 | 0.979 | 0.01649 | -0.001 | 59.324
7.5 | 1.027 | 0.01789 | -0.001 | 57.444
8 | 1.075 | 0.01961 | -0.002 | 54.809
8.5 | 1.12 | 0.02135 | -0.002 | 52.478
9 | 1.164 | 0.02357 | -0.002 | 49.4
9.5 | 1.206 | 0.02589 | -0.003 | 46.585
10 | 1.245 | 0.02879 | -0.003 | 43.26
10.5 | 1.282 | 0.03213 | -0.003 | 39.88
11 | 1.314 | 0.03626 | -0.004 | 36.241
11.5 | 1.342 | 0.04117 | -0.004 | 32.594
12 | 1.367 | 0.04619 | -0.005 | 29.597
12.5 | 1.39 | 0.05093 | -0.005 | 27.284
13 | 1.407 | 0.05585 | -0.005 | 25.196
13.5 | 1.42 | 0.06101 | -0.006 | 23.27
14 | 1.427 | 0.06672 | -0.006 | 21.387
14.5 | 1.429 | 0.07273 | -0.006 | 19.645
15 | 1.425 | 0.07965 | -0.007 | 17.888
15.5 | 1.414 | 0.08731 | -0.007 | 16.201
16 | 1.394 | 0.09599 | -0.007 | 14.526
16.5 | 1.367 | 0.10597 | -0.007 | 12.899
17 | 1.332 | 0.11792 | -0.008 | 11.292
17.5 | 1.289 | 0.132 | -0.008 | 9.761
18 | 1.236 | 0.15007 | -0.008 | 8.236
18.5 | 1.174 | 0.17294 | -0.007 | 6.789
19 | 1.116 | 0.19115 | -0.007 | 5.839
19.5 | 1.06 | 0.20712 | -0.006 | 5.119

## 22. Re 250k Mach 0.25 (2)
BIGFOIL.COM POLAR EXPORT
Horten 14.00% thick 3.00% camber
Horten 14.00% thick 3.00% camber |  |  |  | Cl Max: | 1.271 | at alpha= | 12 | deg
XFOIL ncrit=9 |  |  |  | L/D Max: | 66.3744 | at alpha= | 7.5 | deg
Re: | 250000 |  |  | Cd Min: | 0.14453 | at alpha= | -13.5 | deg
Mach: | 0.25 |  |  | Cl=0 at alpha= | -1.3217 | deg
|  |  |  | @ Cl=0.1, Cd= | 0.011749
|  |  |  | @ Cl=0.4, Cd= | 0.013932
|  |  |  | @ Cl=0.6, Cd= | 0.01413
alpha (deg) | Cl | Cd | Cm | Cl/Cd
-13.5 | -0.4474 | 0.14453 | -0.0015 | -3.0956
-13 | -0.4348 | 0.13793 | -0.0039 | -3.1523
-12.5 | -0.4534 | 0.12734 | -0.0124 | -3.5605
-12 | -0.4259 | 0.12201 | -0.011 | -3.4907
-11.5 | -0.4161 | 0.11527 | -0.0134 | -3.6098
-11 | -0.4385 | 0.10363 | -0.0217 | -4.2314
-10 | -0.5229 | 0.06673 | -0.0444 | -7.8361
-9.5 | -0.5614 | 0.05795 | -0.0451 | -9.6877
-9 | -0.622 | 0.04895 | -0.0379 | -12.7068
-8.5 | -0.6691 | 0.03952 | -0.0282 | -16.9307
-8 | -0.6579 | 0.031 | -0.0253 | -21.2226
-7.5 | -0.5797 | 0.02557 | -0.0311 | -22.6711
-7 | -0.5305 | 0.02308 | -0.029 | -22.9853
-6.5 | -0.4842 | 0.02117 | -0.0264 | -22.872
-6 | -0.4352 | 0.01962 | -0.0239 | -22.1814
-5.5 | -0.3837 | 0.01847 | -0.0222 | -20.7742
-5 | -0.3313 | 0.01729 | -0.0205 | -19.1614
-4.5 | -0.2791 | 0.01635 | -0.0189 | -17.0703
-4 | -0.2277 | 0.01554 | -0.0171 | -14.6525
-3.5 | -0.1774 | 0.01485 | -0.0151 | -11.9461
-3 | -0.1277 | 0.01428 | -0.0131 | -8.9426
-2.5 | -0.0793 | 0.0137 | -0.0109 | -5.7883
-2 | -0.033 | 0.01306 | -0.0083 | -2.5268
-1.5 | -0.0225 | 0.0107 | 0.001 | -2.1028
-1 | 0.0406 | 0.01107 | 0.0026 | 3.6676
-0.5 | 0.1184 | 0.01196 | 0.0009 | 9.8997
0 | 0.2249 | 0.01292 | -0.007 | 17.4071
0.5 | 0.3227 | 0.01356 | -0.0138 | 23.7979
1 | 0.4329 | 0.01409 | -0.0233 | 30.7239
1.5 | 0.4992 | 0.01416 | -0.025 | 35.2542
2 | 0.5704 | 0.01413 | -0.0279 | 40.368
2.5 | 0.636 | 0.01413 | -0.0296 | 45.0106
3 | 0.7058 | 0.0141 | -0.0323 | 50.0567
3.5 | 0.7747 | 0.01411 | -0.0348 | 54.9043
4 | 0.8342 | 0.01423 | -0.0355 | 58.6226
4.5 | 0.8781 | 0.0145 | -0.033 | 60.5586
5 | 0.9214 | 0.01477 | -0.0303 | 62.3832
5.5 | 0.9636 | 0.01508 | -0.0275 | 63.8992
6 | 1.005 | 0.01547 | -0.0245 | 64.9644
6.5 | 1.0454 | 0.0159 | -0.0212 | 65.7484
7 | 1.0846 | 0.01639 | -0.0177 | 66.1745
7.5 | 1.1204 | 0.01688 | -0.0137 | 66.3744
8 | 1.154 | 0.01746 | -0.0092 | 66.0939
8.5 | 1.1847 | 0.01811 | -0.0043 | 65.4169
9 | 1.2122 | 0.01882 | 0.0011 | 64.4102
9.5 | 1.2357 | 0.01963 | 0.007 | 62.9496
10 | 1.2541 | 0.02055 | 0.0135 | 61.0268
10.5 | 1.2618 | 0.02161 | 0.0215 | 58.3896
11 | 1.2646 | 0.02305 | 0.029 | 54.8633
11.5 | 1.2684 | 0.02519 | 0.0344 | 50.3533
12 | 1.271 | 0.02821 | 0.0379 | 45.0549
12.5 | 1.2704 | 0.03217 | 0.0399 | 39.4902
13 | 1.2659 | 0.03702 | 0.0408 | 34.195
13.5 | 1.2567 | 0.04266 | 0.041 | 29.4585
14 | 1.2438 | 0.04895 | 0.0406 | 25.4096
14.5 | 1.2291 | 0.05585 | 0.0396 | 22.0072
15 | 1.2145 | 0.06314 | 0.0381 | 19.235
15.5 | 1.2014 | 0.07071 | 0.0361 | 16.9905
16 | 1.1883 | 0.07855 | 0.0338 | 15.1279
16.5 | 1.1765 | 0.0864 | 0.0314 | 13.6169
17 | 1.1679 | 0.09391 | 0.029 | 12.4364

## 23. Re 250k Mach 0.50 (1)
BIGFOIL.COM POLAR EXPORT
Horten 14.00% thick 3.00% camber
Horten 14.00% thick 3.00% camber |  |  |  | Cl Max: | 1.276 | at alpha= | 10.5 | deg
JavaFoil+Calcfoil stall+Eppler ext transition |  |  |  | L/D Max: | 51.585 | at alpha= | 4.5 | deg
Re: | 250000 |  |  | Cd Min: | 0.01003 | at alpha= | 0 | deg
Mach: | 0.5 |  |  | Cl=0 at alpha= | -1.1786 | deg
|  |  |  | @ Cl=0.1, Cd= | 0.013376
|  |  |  | @ Cl=0.4, Cd= | 0.011279
|  |  |  | @ Cl=0.6, Cd= | 0.01278
alpha (deg) | Cl | Cd | Cm | Cl/Cd
-20 | -1.025 | 0.28595 | 0.007 | -3.583
-19.5 | -0.998 | 0.27953 | 0.007 | -3.572
-19 | -0.972 | 0.27494 | 0.007 | -3.537
-18.5 | -0.945 | 0.26222 | 0.007 | -3.603
-18 | -0.918 | 0.25831 | 0.007 | -3.555
-17.5 | -0.892 | 0.25403 | 0.007 | -3.512
-17 | -0.864 | 0.23879 | 0.007 | -3.62
-16.5 | -0.838 | 0.23537 | 0.007 | -3.561
-16 | -0.812 | 0.23101 | 0.007 | -3.513
-15.5 | -0.784 | 0.22408 | 0.007 | -3.498
-15 | -0.757 | 0.21962 | 0.007 | -3.448
-14.5 | -0.73 | 0.20617 | 0.006 | -3.54
-14 | -0.703 | 0.2059 | 0.006 | -3.413
-13.5 | -0.676 | 0.20201 | 0.006 | -3.346
-13 | -0.648 | 0.1954 | 0.006 | -3.318
-12.5 | -0.621 | 0.18678 | 0.006 | -3.327
-12 | -0.594 | 0.1789 | 0.006 | -3.319
-11.5 | -0.567 | 0.17569 | 0.006 | -3.226
-11 | -0.539 | 0.15986 | 0.005 | -3.373
-10.5 | -0.512 | 0.15637 | 0.005 | -3.275
-10 | -0.484 | 0.14936 | 0.005 | -3.244
-9.5 | -0.457 | 0.14387 | 0.005 | -3.176
-9 | -0.43 | 0.13911 | 0.005 | -3.089
-8.5 | -0.402 | 0.12352 | 0.004 | -3.256
-8 | -0.375 | 0.11068 | 0.004 | -3.386
-7.5 | -0.533 | 0.06698 | 0.004 | -7.962
-7 | -0.547 | 0.05886 | 0.004 | -9.302
-6.5 | -0.53 | 0.05315 | 0.004 | -9.982
-6 | -0.5 | 0.04851 | 0.005 | -10.301
-5.5 | -0.461 | 0.04444 | 0.005 | -10.367
-5 | -0.419 | 0.03972 | 0.005 | -10.547
-4.5 | -0.449 | 0.01617 | 0.008 | -27.738
-4 | -0.385 | 0.01576 | 0.008 | -24.448
-3.5 | -0.32 | 0.01428 | 0.007 | -22.381
-3 | -0.252 | 0.01401 | 0.007 | -18.017
-2.5 | -0.184 | 0.01377 | 0.007 | -13.365
-2 | -0.115 | 0.01407 | 0.006 | -8.165
-1.5 | -0.045 | 0.01391 | 0.006 | -3.242
-1 | 0.025 | 0.01388 | 0.006 | 1.806
-0.5 | 0.095 | 0.01363 | 0.005 | 6.997
0 | 0.166 | 0.01003 | 0.005 | 16.508
0.5 | 0.235 | 0.01011 | 0.005 | 23.294
1 | 0.305 | 0.01006 | 0.004 | 30.332
1.5 | 0.374 | 0.01114 | 0.004 | 33.615
2 | 0.443 | 0.01151 | 0.003 | 38.52
2.5 | 0.511 | 0.01192 | 0.003 | 42.879
3 | 0.578 | 0.01258 | 0.003 | 45.942
3.5 | 0.643 | 0.01317 | 0.002 | 48.826
4 | 0.706 | 0.01391 | 0.002 | 50.738
4.5 | 0.767 | 0.01486 | 0.001 | 51.585
5 | 0.825 | 0.01604 | 0.001 | 51.456
5.5 | 0.883 | 0.01745 | 0 | 50.586
6 | 0.939 | 0.01907 | 0 | 49.224
6.5 | 0.994 | 0.02105 | 0 | 47.202
7 | 1.047 | 0.02318 | -0.001 | 45.174
7.5 | 1.098 | 0.02561 | -0.001 | 42.862
8 | 1.146 | 0.02843 | -0.002 | 40.291
8.5 | 1.189 | 0.03177 | -0.002 | 37.432
9 | 1.227 | 0.0358 | -0.002 | 34.266
9.5 | 1.256 | 0.04098 | -0.003 | 30.659
10 | 1.274 | 0.04809 | -0.003 | 26.492
10.5 | 1.276 | 0.05652 | -0.004 | 22.571
11 | 1.254 | 0.06556 | -0.004 | 19.132
11.5 | 1.173 | 0.07758 | -0.004 | 15.121
12 | 0.725 | 0.13566 | -0.002 | 5.344
12.5 | 0.753 | 0.16178 | -0.003 | 4.655
13 | 0.781 | 0.17043 | -0.003 | 4.582
13.5 | 0.81 | 0.19244 | -0.003 | 4.208
14 | 0.838 | 0.1963 | -0.004 | 4.268
14.5 | 0.866 | 0.21538 | -0.004 | 4.021
15 | 0.894 | 0.21831 | -0.005 | 4.097
15.5 | 0.923 | 0.23401 | -0.005 | 3.944

## 24. Re 250k Mach 0.50 (2)
BIGFOIL.COM POLAR EXPORT
Horten 14.00% thick 3.00% camber
Horten 14.00% thick 3.00% camber |  |  |  | Cl Max: | 1.1801 | at alpha= | 7.5 | deg
XFOIL ncrit=9 |  |  |  | L/D Max: | 57.6747 | at alpha= | 5.5 | deg
Re: | 250000 |  |  | Cd Min: | 0.25335 | at alpha= | -20 | deg
Mach: | 0.5 |  |  | Cl=0 at alpha= | -1.8916 | deg
|  |  |  | @ Cl=0.1, Cd= | 0.012364
|  |  |  | @ Cl=0.4, Cd= | 0.014826
|  |  |  | @ Cl=0.6, Cd= | 0.015807
alpha (deg) | Cl | Cd | Cm | Cl/Cd
-20 | -0.6891 | 0.25335 | 0.0531 | -2.72
-19.5 | -0.6674 | 0.24587 | 0.0485 | -2.7144
-19 | -0.6508 | 0.23861 | 0.0421 | -2.7275
-18.5 | -0.6244 | 0.23068 | 0.0398 | -2.7068
-18 | -0.6024 | 0.22344 | 0.0358 | -2.696
-17.5 | -0.5888 | 0.21658 | 0.029 | -2.7186
-17 | -0.5622 | 0.20807 | 0.0269 | -2.702
-16.5 | -0.5394 | 0.20103 | 0.0236 | -2.6832
-16 | -0.5304 | 0.19448 | 0.0165 | -2.7273
-15.5 | -0.502 | 0.18586 | 0.015 | -2.701
-15 | -0.4794 | 0.1788 | 0.0123 | -2.6812
-14.5 | -0.4706 | 0.17175 | 0.006 | -2.74
-14 | -0.4485 | 0.16351 | 0.0036 | -2.743
-13.5 | -0.425 | 0.15671 | 0.0017 | -2.712
-13 | -0.4322 | 0.14979 | -0.0064 | -2.8854
-12.5 | -0.3986 | 0.14132 | -0.006 | -2.8205
-12 | -0.3795 | 0.13447 | -0.0081 | -2.8222
-11.5 | -0.3967 | 0.12626 | -0.0177 | -3.1419
-11 | -0.3589 | 0.11923 | -0.015 | -3.0101
-10.5 | -0.3459 | 0.11218 | -0.0176 | -3.0834
-9.5 | -0.3392 | 0.09593 | -0.0256 | -3.5359
-9 | -0.3709 | 0.07979 | -0.0367 | -4.6485
-8.5 | -0.3586 | 0.07147 | -0.0418 | -5.0175
-8 | -0.3548 | 0.05484 | -0.0647 | -6.4697
-7.5 | -0.397 | 0.04693 | -0.0628 | -8.4594
-7 | -0.4344 | 0.04049 | -0.0553 | -10.7286
-6.5 | -0.4583 | 0.03332 | -0.0471 | -13.7545
-6 | -0.442 | 0.02895 | -0.0405 | -15.2677
-5.5 | -0.4107 | 0.02532 | -0.0347 | -16.2204
-5 | -0.3647 | 0.02212 | -0.0304 | -16.4873
-4.5 | -0.3071 | 0.01989 | -0.0273 | -15.4399
-4 | -0.2454 | 0.01848 | -0.0249 | -13.2792
-3.5 | -0.1832 | 0.01722 | -0.0228 | -10.6388
-3 | -0.1229 | 0.01625 | -0.0205 | -7.5631
-2.5 | -0.0665 | 0.01539 | -0.0177 | -4.321
-2 | -0.0111 | 0.01481 | -0.0147 | -0.74949
-1.5 | 0.0401 | 0.01414 | -0.0112 | 2.8359
-1 | 0.0615 | 0.01237 | -0.0029 | 4.9717
-0.5 | 0.125 | 0.01236 | 0.0016 | 10.1133
0 | 0.2136 | 0.01343 | 0.0002 | 15.9047
1 | 0.4579 | 0.01526 | -0.0174 | 30.0066
1.5 | 0.5606 | 0.01569 | -0.0235 | 35.7298
2 | 0.6281 | 0.01589 | -0.0235 | 39.528
2.5 | 0.7101 | 0.01601 | -0.0263 | 44.3535
3 | 0.7834 | 0.01629 | -0.0274 | 48.0909
3.5 | 0.8611 | 0.01659 | -0.0293 | 51.9048
4 | 0.9411 | 0.01694 | -0.0314 | 55.5549
4.5 | 0.9961 | 0.01749 | -0.0289 | 56.9525
5 | 1.0405 | 0.01809 | -0.0243 | 57.518
5.5 | 1.0814 | 0.01875 | -0.0191 | 57.6747
6 | 1.1149 | 0.01961 | -0.0128 | 56.8536
6.5 | 1.1423 | 0.02061 | -0.0056 | 55.4246
7 | 1.1633 | 0.02163 | 0.0027 | 53.7818
7.5 | 1.1801 | 0.02258 | 0.0116 | 52.2631
8 | 1.1632 | 0.02399 | 0.0244 | 48.4869
8.5 | 1.1524 | 0.02589 | 0.0345 | 44.5114
9 | 1.1529 | 0.02845 | 0.0408 | 40.5237
9.5 | 1.1569 | 0.03168 | 0.0451 | 36.5183
10 | 1.1442 | 0.03682 | 0.0474 | 31.0755
10.5 | 1.1273 | 0.04296 | 0.0482 | 26.2407
11 | 1.1042 | 0.05016 | 0.0479 | 22.0136
11.5 | 1.0787 | 0.05812 | 0.0466 | 18.5599
12 | 1.055 | 0.06651 | 0.0445 | 15.8623
12.5 | 1.0347 | 0.07505 | 0.0421 | 13.7868

## 25. Re 500k Mach 0.00 (1)
BIGFOIL.COM POLAR EXPORT
Horten 14.00% thick 3.00% camber
Horten 14.00% thick 3.00% camber |  |  |  | Cl Max: | 1.51 | at alpha= | 16 | deg
JavaFoil+Calcfoil stall+Eppler ext transition |  |  |  | L/D Max: | 80.002 | at alpha= | 7.5 | deg
Re: | 500000 |  |  | Cd Min: | 0.00907 | at alpha= | 0 | deg
Mach: | 0 |  |  | Cl=0 at alpha= | -1.1803 | deg
|  |  |  | @ Cl=0.1, Cd= | 0.009308
|  |  |  | @ Cl=0.4, Cd= | 0.0097023
|  |  |  | @ Cl=0.6, Cd= | 0.00981
alpha (deg) | Cl | Cd | Cm | Cl/Cd
-20 | -0.82 | 0.19922 | 0.005 | -4.118
-19.5 | -0.836 | 0.18986 | 0.005 | -4.403
-19 | -0.851 | 0.18048 | 0.005 | -4.715
-18.5 | -0.865 | 0.1709 | 0.005 | -5.059
-18 | -0.877 | 0.16246 | 0.005 | -5.397
-17.5 | -0.888 | 0.15455 | 0.005 | -5.744
-17 | -0.897 | 0.14607 | 0.005 | -6.142
-16.5 | -0.905 | 0.13873 | 0.005 | -6.522
-16 | -0.91 | 0.13131 | 0.005 | -6.933
-15.5 | -0.914 | 0.12392 | 0.005 | -7.375
-15 | -0.913 | 0.11691 | 0.005 | -7.811
-14.5 | -0.91 | 0.11029 | 0.005 | -8.253
-14 | -0.905 | 0.10373 | 0.005 | -8.725
-13.5 | -0.897 | 0.09778 | 0.005 | -9.171
-13 | -0.886 | 0.09177 | 0.005 | -9.659
-12.5 | -0.873 | 0.08602 | 0.005 | -10.151
-12 | -0.857 | 0.08056 | 0.005 | -10.642
-11.5 | -0.839 | 0.07532 | 0.006 | -11.138
-11 | -0.818 | 0.07019 | 0.006 | -11.654
-10.5 | -0.795 | 0.06525 | 0.006 | -12.179
-10 | -0.769 | 0.06022 | 0.006 | -12.773
-9.5 | -0.742 | 0.05577 | 0.006 | -13.304
-9 | -0.715 | 0.04989 | 0.006 | -14.331
-8.5 | -0.806 | 0.0161 | 0.009 | -50.087
-8 | -0.768 | 0.01521 | 0.009 | -50.479
-7.5 | -0.721 | 0.01471 | 0.008 | -49.02
-7 | -0.672 | 0.0131 | 0.008 | -51.286
-6.5 | -0.62 | 0.01323 | 0.008 | -46.865
-6 | -0.567 | 0.0135 | 0.008 | -41.982
-5.5 | -0.511 | 0.01315 | 0.007 | -38.902
-5 | -0.455 | 0.01351 | 0.007 | -33.681
-4.5 | -0.398 | 0.01317 | 0.007 | -30.189
-4 | -0.339 | 0.01288 | 0.007 | -26.35
-3.5 | -0.28 | 0.01324 | 0.006 | -21.167
-3 | -0.221 | 0.01302 | 0.006 | -16.932
-2.5 | -0.16 | 0.01277 | 0.006 | -12.564
-2 | -0.1 | 0.01261 | 0.006 | -7.924
-1.5 | -0.039 | 0.01297 | 0.005 | -3.022
-1 | 0.022 | 0.01264 | 0.005 | 1.722
-0.5 | 0.083 | 0.0094 | 0.005 | 8.806
0 | 0.144 | 0.00907 | 0.004 | 15.85
0.5 | 0.205 | 0.00916 | 0.004 | 22.358
1 | 0.266 | 0.00932 | 0.004 | 28.483
1.5 | 0.326 | 0.00954 | 0.003 | 34.213
2 | 0.387 | 0.00975 | 0.003 | 39.684
2.5 | 0.447 | 0.00953 | 0.003 | 46.959
3 | 0.508 | 0.0098 | 0.002 | 51.84
3.5 | 0.568 | 0.00965 | 0.002 | 58.878
4 | 0.628 | 0.00995 | 0.002 | 63.112
4.5 | 0.687 | 0.0099 | 0.001 | 69.442
5 | 0.746 | 0.00986 | 0.001 | 75.698
5.5 | 0.805 | 0.01066 | 0 | 75.492
6 | 0.863 | 0.01122 | 0 | 76.914
6.5 | 0.919 | 0.01169 | 0 | 78.663
7 | 0.974 | 0.01222 | -0.001 | 79.715
7.5 | 1.027 | 0.01284 | -0.001 | 80.002
8 | 1.078 | 0.01363 | -0.002 | 79.044
8.5 | 1.125 | 0.01461 | -0.002 | 76.967
9 | 1.169 | 0.01589 | -0.002 | 73.534
9.5 | 1.21 | 0.0175 | -0.003 | 69.116
10 | 1.248 | 0.0195 | -0.003 | 64.034
10.5 | 1.285 | 0.02191 | -0.003 | 58.626
11 | 1.318 | 0.02493 | -0.004 | 52.865
11.5 | 1.347 | 0.02887 | -0.004 | 46.667
12 | 1.375 | 0.03327 | -0.005 | 41.316
12.5 | 1.402 | 0.03729 | -0.005 | 37.586
13 | 1.426 | 0.04115 | -0.005 | 34.662
13.5 | 1.448 | 0.04499 | -0.006 | 32.197
14 | 1.467 | 0.04908 | -0.006 | 29.897
14.5 | 1.483 | 0.05336 | -0.006 | 27.8
15 | 1.496 | 0.05787 | -0.007 | 25.855
15.5 | 1.506 | 0.06266 | -0.007 | 24.028
16 | 1.51 | 0.06781 | -0.007 | 22.262
16.5 | 1.51 | 0.07342 | -0.008 | 20.561
17 | 1.506 | 0.07929 | -0.008 | 18.998
17.5 | 1.5 | 0.08564 | -0.008 | 17.51
18 | 1.49 | 0.09227 | -0.009 | 16.144
18.5 | 1.476 | 0.0996 | -0.009 | 14.82
19 | 1.46 | 0.10761 | -0.009 | 13.563
19.5 | 1.44 | 0.11604 | -0.01 | 12.412
20 | 1.419 | 0.12455 | -0.01 | 11.393

## 26. Re 500k Mach 0.00 (2)
BIGFOIL.COM POLAR EXPORT
Horten 14.00% thick 3.00% camber
Horten 14.00% thick 3.00% camber |  |  |  | Cl Max: | 1.3633 | at alpha= | 13.5 | deg
XFOIL ncrit=9 |  |  |  | L/D Max: | 91.5672 | at alpha= | 8 | deg
Re: | 500000 |  |  | Cd Min: | 0.19956 | at alpha= | -18 | deg
Mach: | 0 |  |  | Cl=0 at alpha= | -1.4837 | deg
|  |  |  | @ Cl=0.1, Cd= | 0.0079543
|  |  |  | @ Cl=0.4, Cd= | 0.0096417
|  |  |  | @ Cl=0.6, Cd= | 0.010234
alpha (deg) | Cl | Cd | Cm | Cl/Cd
-18 | -0.5699 | 0.19956 | 0.0258 | -2.8558
-17.5 | -0.5703 | 0.18982 | 0.0182 | -3.0044
-17 | -0.5478 | 0.18415 | 0.0175 | -2.9747
-16.5 | -0.5295 | 0.17902 | 0.0156 | -2.9578
-16 | -0.5148 | 0.17295 | 0.0129 | -2.9766
-15.5 | -0.522 | 0.16118 | 0.0057 | -3.2386
-15 | -0.8081 | 0.08052 | -0.0338 | -10.036
-14.5 | -0.9265 | 0.05117 | -0.0563 | -18.1063
-14 | -0.9761 | 0.042 | -0.0566 | -23.2405
-13.5 | -0.9988 | 0.0372 | -0.052 | -26.8495
-13 | -1.0115 | 0.03297 | -0.0457 | -30.6794
-12.5 | -0.9999 | 0.03099 | -0.0402 | -32.2652
-12 | -0.986 | 0.02908 | -0.0344 | -33.9065
-11.5 | -0.9648 | 0.027 | -0.0296 | -35.7333
-11 | -0.9398 | 0.025 | -0.0249 | -37.592
-10.5 | -0.9106 | 0.02281 | -0.0209 | -39.9211
-10 | -0.8756 | 0.02175 | -0.0174 | -40.2575
-9.5 | -0.8409 | 0.0205 | -0.0137 | -41.0195
-9 | -0.7993 | 0.01883 | -0.0114 | -42.4482
-8.5 | -0.7119 | 0.01746 | -0.0184 | -40.7732
-8 | -0.6231 | 0.016 | -0.0255 | -38.9438
-7.5 | -0.579 | 0.01551 | -0.0228 | -37.3308
-7 | -0.5348 | 0.01475 | -0.0204 | -36.2576
-6.5 | -0.4874 | 0.01429 | -0.0185 | -34.1078
-6 | -0.4409 | 0.0136 | -0.0165 | -32.4191
-5.5 | -0.3928 | 0.01305 | -0.0147 | -30.0996
-5 | -0.3432 | 0.01268 | -0.0132 | -27.0662
-4.5 | -0.2946 | 0.0122 | -0.0116 | -24.1475
-4 | -0.2453 | 0.01179 | -0.01 | -20.8058
-3.5 | -0.1953 | 0.01143 | -0.0086 | -17.0866
-3 | -0.1453 | 0.0111 | -0.0071 | -13.0901
-2.5 | -0.0953 | 0.01077 | -0.0057 | -8.8487
-2 | -0.0458 | 0.01042 | -0.0043 | -4.3954
-1.5 | -0.0005 | 0.00981 | -0.0022 | -0.050968
-1 | 0.0148 | 0.00786 | 0.0061 | 1.883
-0.5 | 0.0638 | 0.00782 | 0.0085 | 8.1586
0 | 0.1177 | 0.00802 | 0.0098 | 14.6758
0.5 | 0.1763 | 0.00834 | 0.0101 | 21.1391
1 | 0.2393 | 0.00866 | 0.0094 | 27.6328
1.5 | 0.3079 | 0.00905 | 0.0074 | 34.0221
2 | 0.3852 | 0.00959 | 0.0037 | 40.1668
2.5 | 0.4653 | 0.00987 | -0.0013 | 47.1429
3.5 | 0.5985 | 0.01023 | -0.0058 | 58.5044
4 | 0.661 | 0.01041 | -0.0073 | 63.4966
4.5 | 0.7296 | 0.01062 | -0.0101 | 68.7006
5 | 0.7907 | 0.01089 | -0.0115 | 72.6079
5.5 | 0.8563 | 0.0111 | -0.0138 | 77.1441
6 | 0.9234 | 0.01131 | -0.0165 | 81.6446
6.5 | 0.9854 | 0.01161 | -0.0182 | 84.8751
7 | 1.0525 | 0.01186 | -0.0211 | 88.7437
7.5 | 1.1136 | 0.01218 | -0.0228 | 91.4286
8 | 1.151 | 0.01257 | -0.0197 | 91.5672
8.5 | 1.1865 | 0.01302 | -0.0163 | 91.129
9 | 1.2198 | 0.01353 | -0.0125 | 90.1552
9.5 | 1.2504 | 0.01411 | -0.0083 | 88.618
10 | 1.2781 | 0.01477 | -0.0036 | 86.5335
10.5 | 1.3031 | 0.01551 | 0.0015 | 84.0168
11 | 1.3246 | 0.01636 | 0.0069 | 80.9658
11.5 | 1.3371 | 0.01734 | 0.0138 | 77.1107
12 | 1.344 | 0.01857 | 0.0209 | 72.3748
12.5 | 1.3528 | 0.02035 | 0.0261 | 66.4767
13 | 1.3593 | 0.02295 | 0.0297 | 59.2288
13.5 | 1.3633 | 0.02648 | 0.0317 | 51.4841
14 | 1.3632 | 0.03092 | 0.0326 | 44.088
14.5 | 1.3575 | 0.03628 | 0.0329 | 37.4173
15 | 1.3477 | 0.0423 | 0.0326 | 31.8605
15.5 | 1.3318 | 0.04918 | 0.0318 | 27.0801
16 | 1.3151 | 0.0566 | 0.0304 | 23.235
16.5 | 1.3012 | 0.06407 | 0.0286 | 20.309
17 | 1.2799 | 0.07276 | 0.0262 | 17.5907
17.5 | 1.2657 | 0.08082 | 0.0238 | 15.6607
18 | 1.2484 | 0.08953 | 0.021 | 13.9439
18.5 | 1.2345 | 0.09793 | 0.018 | 12.6059

## 27. Re 500k Mach 0.10 (1)
BIGFOIL.COM POLAR EXPORT
Horten 14.00% thick 3.00% camber
Horten 14.00% thick 3.00% camber |  |  |  | Cl Max: | 1.499 | at alpha= | 16 | deg
JavaFoil+Calcfoil stall+Eppler ext transition |  |  |  | L/D Max: | 79.504 | at alpha= | 7.5 | deg
Re: | 500000 |  |  | Cd Min: | 0.00875 | at alpha= | -0.5 | deg
Mach: | 0.1 |  |  | Cl=0 at alpha= | -1.1803 | deg
|  |  |  | @ Cl=0.1, Cd= | 0.0088405
|  |  |  | @ Cl=0.4, Cd= | 0.0097421
|  |  |  | @ Cl=0.6, Cd= | 0.009651
alpha (deg) | Cl | Cd | Cm | Cl/Cd
-20 | -0.77 | 0.20548 | 0.005 | -3.746
-19.5 | -0.788 | 0.19611 | 0.005 | -4.02
-19 | -0.806 | 0.18621 | 0.005 | -4.33
-18.5 | -0.823 | 0.17574 | 0.005 | -4.686
-18 | -0.839 | 0.16606 | 0.005 | -5.053
-17.5 | -0.853 | 0.1583 | 0.005 | -5.391
-17 | -0.866 | 0.14904 | 0.005 | -5.811
-16.5 | -0.877 | 0.14102 | 0.005 | -6.218
-16 | -0.886 | 0.13361 | 0.005 | -6.629
-15.5 | -0.892 | 0.12605 | 0.005 | -7.078
-15 | -0.894 | 0.11871 | 0.005 | -7.533
-14.5 | -0.894 | 0.11196 | 0.005 | -7.986
-14 | -0.891 | 0.10507 | 0.005 | -8.482
-13.5 | -0.885 | 0.09913 | 0.005 | -8.932
-13 | -0.877 | 0.09305 | 0.005 | -9.422
-12.5 | -0.866 | 0.08712 | 0.005 | -9.938
-12 | -0.852 | 0.08162 | 0.005 | -10.433
-11.5 | -0.835 | 0.07621 | 0.006 | -10.952
-11 | -0.815 | 0.07117 | 0.006 | -11.446
-10.5 | -0.792 | 0.06603 | 0.006 | -12
-10 | -0.768 | 0.061 | 0.006 | -12.586
-9.5 | -0.741 | 0.05681 | 0.006 | -13.041
-9 | -0.713 | 0.0512 | 0.006 | -13.936
-8.5 | -0.7 | 0.0392 | 0.007 | -17.849
-8 | -0.769 | 0.01537 | 0.009 | -50.033
-7.5 | -0.723 | 0.01484 | 0.008 | -48.733
-7 | -0.674 | 0.0132 | 0.008 | -51.032
-6.5 | -0.622 | 0.01334 | 0.008 | -46.659
-6 | -0.569 | 0.01297 | 0.008 | -43.846
-5.5 | -0.514 | 0.01323 | 0.007 | -38.803
-5 | -0.457 | 0.01356 | 0.007 | -33.707
-4.5 | -0.399 | 0.01321 | 0.007 | -30.228
-4 | -0.341 | 0.01298 | 0.007 | -26.26
-3.5 | -0.282 | 0.01325 | 0.006 | -21.246
-3 | -0.222 | 0.01304 | 0.006 | -16.999
-2.5 | -0.161 | 0.01283 | 0.006 | -12.566
-2 | -0.1 | 0.01261 | 0.006 | -7.965
-1.5 | -0.039 | 0.01303 | 0.005 | -3.023
-1 | 0.022 | 0.01272 | 0.005 | 1.72
-0.5 | 0.083 | 0.00875 | 0.005 | 9.513
0 | 0.145 | 0.00908 | 0.004 | 15.919
0.5 | 0.206 | 0.00921 | 0.004 | 22.328
1 | 0.267 | 0.00935 | 0.004 | 28.535
1.5 | 0.328 | 0.00957 | 0.003 | 34.272
2 | 0.389 | 0.00978 | 0.003 | 39.748
2.5 | 0.45 | 0.00957 | 0.003 | 46.998
3 | 0.51 | 0.00984 | 0.002 | 51.871
3.5 | 0.571 | 0.00968 | 0.002 | 58.98
4 | 0.631 | 0.00962 | 0.002 | 65.567
4.5 | 0.691 | 0.00996 | 0.001 | 69.367
5 | 0.75 | 0.00994 | 0.001 | 75.466
5.5 | 0.809 | 0.01072 | 0 | 75.402
6 | 0.867 | 0.01129 | 0 | 76.733
6.5 | 0.923 | 0.01177 | 0 | 78.416
7 | 0.978 | 0.01233 | -0.001 | 79.369
7.5 | 1.031 | 0.01297 | -0.001 | 79.504
8 | 1.081 | 0.0138 | -0.002 | 78.332
8.5 | 1.128 | 0.01485 | -0.002 | 75.972
9 | 1.172 | 0.01619 | -0.002 | 72.391
9.5 | 1.213 | 0.01786 | -0.003 | 67.919
10 | 1.251 | 0.01992 | -0.003 | 62.799
10.5 | 1.287 | 0.02246 | -0.003 | 57.318
11 | 1.32 | 0.02558 | -0.004 | 51.621
11.5 | 1.349 | 0.0296 | -0.004 | 45.584
12 | 1.376 | 0.03409 | -0.005 | 40.366
12.5 | 1.403 | 0.03817 | -0.005 | 36.744
13 | 1.426 | 0.04216 | -0.005 | 33.835
13.5 | 1.447 | 0.0461 | -0.006 | 31.392
14 | 1.465 | 0.05017 | -0.006 | 29.206
14.5 | 1.479 | 0.05465 | -0.006 | 27.07
15 | 1.49 | 0.05928 | -0.007 | 25.14
15.5 | 1.498 | 0.06426 | -0.007 | 23.306
16 | 1.499 | 0.06965 | -0.007 | 21.523
16.5 | 1.497 | 0.07532 | -0.008 | 19.871
17 | 1.49 | 0.08146 | -0.008 | 18.296
17.5 | 1.48 | 0.08828 | -0.008 | 16.763
18 | 1.466 | 0.09534 | -0.009 | 15.38
18.5 | 1.449 | 0.10316 | -0.009 | 14.046
19 | 1.428 | 0.11143 | -0.009 | 12.819
19.5 | 1.405 | 0.1205 | -0.01 | 11.658
20 | 1.379 | 0.13042 | -0.01 | 10.57

## 28. Re 500k Mach 0.10 (2)
BIGFOIL.COM POLAR EXPORT
Horten 14.00% thick 3.00% camber
Horten 14.00% thick 3.00% camber |  |  |  | Cl Max: | 1.3569 | at alpha= | 13.5 | deg
XFOIL ncrit=9 |  |  |  | L/D Max: | 91.2214 | at alpha= | 8 | deg
Re: | 500000 |  |  | Cd Min: | 0.20024 | at alpha= | -18 | deg
Mach: | 0.1 |  |  | Cl=0 at alpha= | -1.5098 | deg
|  |  |  | @ Cl=0.1, Cd= | 0.0079659
|  |  |  | @ Cl=0.4, Cd= | 0.0096603
|  |  |  | @ Cl=0.6, Cd= | 0.010274
alpha (deg) | Cl | Cd | Cm | Cl/Cd
-18 | -0.5704 | 0.20024 | 0.0261 | -2.8486
-17.5 | -0.5692 | 0.19081 | 0.0188 | -2.9831
-17 | -0.5477 | 0.18484 | 0.0178 | -2.9631
-16.5 | -0.5292 | 0.17967 | 0.0159 | -2.9454
-16 | -0.5142 | 0.1736 | 0.0131 | -2.962
-15.5 | -0.5212 | 0.1619 | 0.0058 | -3.2193
-15 | -0.4963 | 0.1579 | 0.0059 | -3.1431
-14.5 | -0.8431 | 0.06481 | -0.0467 | -13.0088
-14 | -0.9185 | 0.04791 | -0.0576 | -19.1714
-13.5 | -0.9576 | 0.04061 | -0.056 | -23.5804
-13 | -0.9838 | 0.03531 | -0.0504 | -27.8618
-12.5 | -0.9788 | 0.03269 | -0.0449 | -29.9419
-12 | -0.972 | 0.03058 | -0.0383 | -31.7855
-11.5 | -0.9567 | 0.02832 | -0.0327 | -33.7818
-11 | -0.9361 | 0.02597 | -0.0275 | -36.0454
-10.5 | -0.9108 | 0.0236 | -0.0228 | -38.5932
-10 | -0.8769 | 0.02231 | -0.0191 | -39.3052
-9.5 | -0.8428 | 0.02102 | -0.0151 | -40.0951
-9 | -0.801 | 0.01936 | -0.0127 | -41.374
-8.5 | -0.7119 | 0.01771 | -0.02 | -40.1976
-8 | -0.6259 | 0.01623 | -0.0263 | -38.5644
-7.5 | -0.582 | 0.01569 | -0.0235 | -37.0937
-7 | -0.5373 | 0.0149 | -0.021 | -36.0604
-6.5 | -0.4897 | 0.01441 | -0.019 | -33.9833
-6 | -0.4427 | 0.01369 | -0.017 | -32.3375
-5.5 | -0.3939 | 0.01318 | -0.0153 | -29.8862
-5 | -0.3447 | 0.01274 | -0.0136 | -27.0565
-4.5 | -0.2957 | 0.01226 | -0.0119 | -24.1191
-4 | -0.2461 | 0.01184 | -0.0103 | -20.7855
-3.5 | -0.1959 | 0.01148 | -0.0088 | -17.0645
-3 | -0.1451 | 0.01117 | -0.0074 | -12.9902
-2.5 | -0.0952 | 0.0108 | -0.0059 | -8.8148
-2 | -0.0451 | 0.01047 | -0.0045 | -4.3075
-1.5 | 0.0009 | 0.00989 | -0.0024 | 0.091001
-1 | 0.0157 | 0.00792 | 0.0059 | 1.9823
-0.5 | 0.0648 | 0.00784 | 0.0085 | 8.2653
0 | 0.1179 | 0.00803 | 0.01 | 14.6824
1 | 0.2404 | 0.00869 | 0.0096 | 27.664
1.5 | 0.3087 | 0.00907 | 0.0077 | 34.0353
2 | 0.3999 | 0.00966 | 0.0012 | 41.3975
2.5 | 0.4673 | 0.00989 | -0.001 | 47.2497
3 | 0.5379 | 0.01011 | -0.004 | 53.2047
3.5 | 0.6021 | 0.01028 | -0.0057 | 58.57
4 | 0.6642 | 0.01046 | -0.007 | 63.499
4.5 | 0.7335 | 0.01067 | -0.0099 | 68.7441
5 | 0.7957 | 0.01093 | -0.0113 | 72.7996
5.5 | 0.8606 | 0.01119 | -0.0134 | 76.908
6 | 0.9284 | 0.0114 | -0.0161 | 81.4386
6.5 | 0.991 | 0.0117 | -0.0178 | 84.7009
7 | 1.0586 | 0.01196 | -0.0207 | 88.5117
7.5 | 1.12 | 0.01229 | -0.0223 | 91.131
8 | 1.1576 | 0.01269 | -0.0191 | 91.2214
8.5 | 1.1931 | 0.01314 | -0.0156 | 90.7991
9 | 1.2261 | 0.01367 | -0.0116 | 89.6928
9.5 | 1.2563 | 0.01427 | -0.0072 | 88.0378
10 | 1.2833 | 0.01494 | -0.0023 | 85.8969
10.5 | 1.307 | 0.01571 | 0.0031 | 83.1954
11 | 1.3267 | 0.01662 | 0.009 | 79.8255
11.5 | 1.3344 | 0.01764 | 0.0167 | 75.6463
12 | 1.342 | 0.01904 | 0.0233 | 70.4832
12.5 | 1.35 | 0.02109 | 0.028 | 64.0114
13 | 1.3549 | 0.02409 | 0.0311 | 56.2433
13.5 | 1.3569 | 0.02806 | 0.0328 | 48.3571
14 | 1.3545 | 0.03292 | 0.0334 | 41.1452
14.5 | 1.3464 | 0.03864 | 0.0334 | 34.8447
15 | 1.335 | 0.04492 | 0.033 | 29.7195
15.5 | 1.319 | 0.05195 | 0.0321 | 25.3898
16 | 1.2989 | 0.05994 | 0.0304 | 21.67
16.5 | 1.2858 | 0.06746 | 0.0285 | 19.0602
17 | 1.2666 | 0.07603 | 0.026 | 16.6592
17.5 | 1.2499 | 0.0845 | 0.0234 | 14.7917
18 | 1.2348 | 0.09299 | 0.0206 | 13.2788
18.5 | 1.2194 | 0.10173 | 0.0174 | 11.9866

## 29. Re 500k Mach 0.25 (1)
BIGFOIL.COM POLAR EXPORT
Horten 14.00% thick 3.00% camber
Horten 14.00% thick 3.00% camber |  |  |  | Cl Max: | 1.442 | at alpha= | 14.5 | deg
JavaFoil+Calcfoil stall+Eppler ext transition |  |  |  | L/D Max: | 77.84 | at alpha= | 7 | deg
Re: | 500000 |  |  | Cd Min: | 0.00889 | at alpha= | -0.5 | deg
Mach: | 0.25 |  |  | Cl=0 at alpha= | -1.1774 | deg
|  |  |  | @ Cl=0.1, Cd= | 0.0089162
|  |  |  | @ Cl=0.4, Cd= | 0.0095641
|  |  |  | @ Cl=0.6, Cd= | 0.0095685
alpha (deg) | Cl | Cd | Cm | Cl/Cd
-17.5 | -0.543 | 0.19855 | 0.005 | -2.736
-17 | -0.588 | 0.18458 | 0.005 | -3.188
-16.5 | -0.63 | 0.17028 | 0.005 | -3.701
-16 | -0.668 | 0.15787 | 0.005 | -4.235
-15.5 | -0.703 | 0.14645 | 0.005 | -4.801
-15 | -0.731 | 0.13458 | 0.005 | -5.428
-14.5 | -0.754 | 0.12545 | 0.005 | -6.01
-14 | -0.773 | 0.11687 | 0.005 | -6.612
-13.5 | -0.787 | 0.10893 | 0.005 | -7.225
-13 | -0.797 | 0.10149 | 0.005 | -7.848
-12.5 | -0.801 | 0.09453 | 0.005 | -8.474
-12 | -0.801 | 0.08788 | 0.005 | -9.111
-11.5 | -0.796 | 0.08195 | 0.005 | -9.708
-11 | -0.786 | 0.0761 | 0.005 | -10.33
-10.5 | -0.772 | 0.07074 | 0.005 | -10.914
-10 | -0.754 | 0.06561 | 0.005 | -11.491
-9.5 | -0.732 | 0.06139 | 0.005 | -11.928
-9 | -0.706 | 0.05659 | 0.006 | -12.48
-8.5 | -0.679 | 0.0513 | 0.006 | -13.229
-8 | -0.653 | 0.04426 | 0.006 | -14.746
-7.5 | -0.731 | 0.01545 | 0.009 | -47.32
-7 | -0.685 | 0.01491 | 0.008 | -45.936
-6.5 | -0.634 | 0.01323 | 0.008 | -47.92
-6 | -0.581 | 0.01336 | 0.008 | -43.487
-5.5 | -0.525 | 0.01297 | 0.008 | -40.48
-5 | -0.468 | 0.01326 | 0.007 | -35.278
-4.5 | -0.409 | 0.01294 | 0.007 | -31.641
-4 | -0.35 | 0.01326 | 0.007 | -26.368
-3.5 | -0.289 | 0.01299 | 0.007 | -22.237
-3 | -0.227 | 0.01332 | 0.006 | -17.078
-2.5 | -0.166 | 0.01309 | 0.006 | -12.64
-2 | -0.103 | 0.01291 | 0.006 | -7.991
-1.5 | -0.04 | 0.01266 | 0.005 | -3.194
-1 | 0.022 | 0.01255 | 0.005 | 1.791
-0.5 | 0.085 | 0.00889 | 0.005 | 9.615
0 | 0.148 | 0.009 | 0.004 | 16.498
0.5 | 0.211 | 0.00921 | 0.004 | 22.957
1 | 0.274 | 0.00959 | 0.004 | 28.597
1.5 | 0.337 | 0.00933 | 0.003 | 36.112
2 | 0.399 | 0.00956 | 0.003 | 41.776
2.5 | 0.462 | 0.00982 | 0.003 | 47.02
3 | 0.524 | 0.00966 | 0.002 | 54.219
3.5 | 0.586 | 0.00958 | 0.002 | 61.142
4 | 0.647 | 0.00953 | 0.002 | 67.906
4.5 | 0.708 | 0.00955 | 0.001 | 74.206
5 | 0.769 | 0.01068 | 0.001 | 71.991
5.5 | 0.829 | 0.0111 | 0 | 74.647
6 | 0.887 | 0.01159 | 0 | 76.543
6.5 | 0.944 | 0.01215 | 0 | 77.722
7 | 0.999 | 0.01283 | -0.001 | 77.84
7.5 | 1.051 | 0.01366 | -0.001 | 76.897
8 | 1.099 | 0.01475 | -0.002 | 74.544
8.5 | 1.145 | 0.01624 | -0.002 | 70.513
9 | 1.188 | 0.01795 | -0.002 | 66.184
9.5 | 1.228 | 0.02002 | -0.003 | 61.349
10 | 1.266 | 0.02252 | -0.003 | 56.201
10.5 | 1.3 | 0.02552 | -0.004 | 50.939
11 | 1.33 | 0.02944 | -0.004 | 45.179
11.5 | 1.356 | 0.03418 | -0.004 | 39.679
12 | 1.38 | 0.03893 | -0.005 | 35.454
12.5 | 1.402 | 0.04334 | -0.005 | 32.36
13 | 1.42 | 0.04775 | -0.005 | 29.74
13.5 | 1.433 | 0.05232 | -0.006 | 27.379
14 | 1.44 | 0.05734 | -0.006 | 25.112
14.5 | 1.442 | 0.0625 | -0.006 | 23.08
15 | 1.439 | 0.06836 | -0.007 | 21.048
15.5 | 1.43 | 0.07478 | -0.007 | 19.118
16 | 1.411 | 0.08183 | -0.007 | 17.242
16.5 | 1.385 | 0.08958 | -0.008 | 15.465
17 | 1.353 | 0.09826 | -0.008 | 13.773
17.5 | 1.315 | 0.10804 | -0.008 | 12.168
18 | 1.269 | 0.11921 | -0.009 | 10.649
18.5 | 1.217 | 0.13261 | -0.009 | 9.178
19 | 1.16 | 0.14747 | -0.009 | 7.864
19.5 | 1.096 | 0.16543 | -0.009 | 6.626

## 30. Re 500k Mach 0.25 (2)
BIGFOIL.COM POLAR EXPORT
Horten 14.00% thick 3.00% camber
Horten 14.00% thick 3.00% camber |  |  |  | Cl Max: | 1.3285 | at alpha= | 12.5 | deg
XFOIL ncrit=9 |  |  |  | L/D Max: | 89.1583 | at alpha= | 7.5 | deg
Re: | 500000 |  |  | Cd Min: | 0.1615 | at alpha= | -15 | deg
Mach: | 0.25 |  |  | Cl=0 at alpha= | -1.3744 | deg
|  |  |  | @ Cl=0.1, Cd= | 0.0080962
|  |  |  | @ Cl=0.4, Cd= | 0.0096703
|  |  |  | @ Cl=0.6, Cd= | 0.010439
alpha (deg) | Cl | Cd | Cm | Cl/Cd
-15 | -0.4903 | 0.1615 | 0.0069 | -3.0359
-14.5 | -0.4745 | 0.15553 | 0.0046 | -3.0509
-14 | -0.4888 | 0.14279 | -0.0042 | -3.4232
-13.5 | -0.4657 | 0.1381 | -0.0036 | -3.3722
-13 | -0.4504 | 0.13232 | -0.0052 | -3.4039
-12.5 | -0.4698 | 0.11859 | -0.0141 | -3.9615
-12 | -0.4743 | 0.1076 | -0.0166 | -4.408
-11.5 | -0.7753 | 0.04349 | -0.0557 | -17.8271
-11 | -0.83 | 0.03596 | -0.049 | -23.0812
-10.5 | -0.8604 | 0.03102 | -0.0387 | -27.7369
-10 | -0.8635 | 0.02682 | -0.0305 | -32.1961
-9.5 | -0.8383 | 0.02495 | -0.0251 | -33.5992
-9 | -0.8061 | 0.02272 | -0.0207 | -35.4798
-8.5 | -0.707 | 0.01931 | -0.0297 | -36.6132
-8 | -0.641 | 0.01814 | -0.0307 | -35.3363
-7.5 | -0.5975 | 0.01688 | -0.0274 | -35.3969
-7 | -0.5501 | 0.01608 | -0.0247 | -34.2102
-6.5 | -0.5018 | 0.01514 | -0.0223 | -33.144
-6 | -0.4511 | 0.01455 | -0.0202 | -31.0034
-5.5 | -0.4016 | 0.01378 | -0.018 | -29.1437
-5 | -0.3516 | 0.01311 | -0.016 | -26.8192
-4.5 | -0.3008 | 0.01258 | -0.014 | -23.911
-4 | -0.2495 | 0.01214 | -0.0122 | -20.5519
-3.5 | -0.1981 | 0.01173 | -0.0104 | -16.8883
-3 | -0.1464 | 0.01137 | -0.0087 | -12.876
-2.5 | -0.0942 | 0.0111 | -0.0071 | -8.4865
-2 | -0.0426 | 0.01074 | -0.0055 | -3.9665
-1 | 0.0255 | 0.00832 | 0.004 | 3.0649
-0.5 | 0.0679 | 0.008 | 0.0084 | 8.4875
0 | 0.1246 | 0.00817 | 0.0098 | 15.2509
0.5 | 0.1821 | 0.00843 | 0.0108 | 21.6014
1 | 0.2458 | 0.00879 | 0.0106 | 27.9636
1.5 | 0.3128 | 0.00921 | 0.0095 | 33.9631
2.5 | 0.4776 | 0.01008 | 0.0006 | 47.381
3 | 0.5522 | 0.01028 | -0.0027 | 53.716
3.5 | 0.6214 | 0.01051 | -0.0049 | 59.1246
4 | 0.6816 | 0.01077 | -0.0053 | 63.2869
4.5 | 0.7542 | 0.011 | -0.0082 | 68.5636
5 | 0.8212 | 0.01124 | -0.0101 | 73.0605
5.5 | 0.8867 | 0.01151 | -0.0116 | 77.0374
6 | 0.9574 | 0.01181 | -0.0142 | 81.0669
6.5 | 1.0225 | 0.01218 | -0.0158 | 83.9491
7 | 1.0925 | 0.01253 | -0.0184 | 87.1907
7.5 | 1.1546 | 0.01295 | -0.0194 | 89.1583
8 | 1.191 | 0.01344 | -0.0154 | 88.6161
8.5 | 1.2242 | 0.014 | -0.0108 | 87.4429
9 | 1.2536 | 0.01463 | -0.0056 | 85.6869
9.5 | 1.2784 | 0.01536 | 0.0004 | 83.2292
10 | 1.2979 | 0.0162 | 0.0071 | 80.1173
10.5 | 1.3075 | 0.01716 | 0.0153 | 76.1946
11 | 1.3107 | 0.01841 | 0.0237 | 71.195
11.5 | 1.3184 | 0.02032 | 0.0295 | 64.8819
12 | 1.3251 | 0.02313 | 0.0333 | 57.2892
12.5 | 1.3285 | 0.027 | 0.0354 | 49.2037
13 | 1.326 | 0.03191 | 0.0364 | 41.5544
13.5 | 1.3174 | 0.0377 | 0.0367 | 34.9443
14 | 1.3033 | 0.04426 | 0.0365 | 29.4465
14.5 | 1.2845 | 0.05155 | 0.0356 | 24.9176
15 | 1.2637 | 0.05958 | 0.034 | 21.2101
15.5 | 1.2495 | 0.06725 | 0.0322 | 18.5799
16 | 1.2322 | 0.07555 | 0.0299 | 16.3097
16.5 | 1.2106 | 0.08466 | 0.027 | 14.2996
17 | 1.1991 | 0.09275 | 0.0244 | 12.9283
17.5 | 1.1818 | 0.10176 | 0.0212 | 11.6136

## 31. Re 500k Mach 0.50 (1)
BIGFOIL.COM POLAR EXPORT
Horten 14.00% thick 3.00% camber
Horten 14.00% thick 3.00% camber |  |  |  | Cl Max: | 1.287 | at alpha= | 10.5 | deg
JavaFoil+Calcfoil stall+Eppler ext transition |  |  |  | L/D Max: | 67.038 | at alpha= | 5.5 | deg
Re: | 500000 |  |  | Cd Min: | 0.00891 | at alpha= | 0.5 | deg
Mach: | 0.5 |  |  | Cl=0 at alpha= | -1.1786 | deg
|  |  |  | @ Cl=0.1, Cd= | 0.012055
|  |  |  | @ Cl=0.4, Cd= | 0.0092186
|  |  |  | @ Cl=0.6, Cd= | 0.010379
alpha (deg) | Cl | Cd | Cm | Cl/Cd
-20 | -1.025 | 0.23785 | 0.007 | -4.308
-19.5 | -0.998 | 0.2359 | 0.007 | -4.233
-19 | -0.972 | 0.23129 | 0.007 | -4.204
-18.5 | -0.945 | 0.21656 | 0.007 | -4.363
-18 | -0.918 | 0.21656 | 0.007 | -4.241
-17.5 | -0.892 | 0.21224 | 0.007 | -4.204
-17 | -0.864 | 0.19962 | 0.007 | -4.331
-16.5 | -0.838 | 0.19625 | 0.007 | -4.27
-16 | -0.812 | 0.19199 | 0.007 | -4.227
-15.5 | -0.784 | 0.18577 | 0.007 | -4.219
-15 | -0.757 | 0.18149 | 0.007 | -4.172
-14.5 | -0.73 | 0.1722 | 0.006 | -4.239
-14 | -0.703 | 0.16803 | 0.006 | -4.183
-13.5 | -0.676 | 0.16425 | 0.006 | -4.116
-13 | -0.648 | 0.15811 | 0.006 | -4.1
-12.5 | -0.621 | 0.15068 | 0.006 | -4.124
-12 | -0.594 | 0.14395 | 0.006 | -4.125
-11.5 | -0.567 | 0.14065 | 0.006 | -4.03
-11 | -0.539 | 0.13144 | 0.005 | -4.102
-10.5 | -0.512 | 0.12822 | 0.005 | -3.994
-10 | -0.485 | 0.12196 | 0.005 | -3.973
-9.5 | -0.457 | 0.11681 | 0.005 | -3.912
-9 | -0.43 | 0.11427 | 0.005 | -3.762
-8.5 | -0.402 | 0.07734 | 0.004 | -5.202
-8 | -0.375 | 0.07106 | 0.004 | -5.275
-7.5 | -0.534 | 0.06119 | 0.004 | -8.727
-7 | -0.55 | 0.05387 | 0.005 | -10.202
-6.5 | -0.535 | 0.04819 | 0.005 | -11.092
-6 | -0.508 | 0.04195 | 0.006 | -12.119
-5.5 | -0.565 | 0.01546 | 0.009 | -36.522
-5 | -0.509 | 0.01488 | 0.008 | -34.242
-4.5 | -0.449 | 0.01276 | 0.008 | -35.212
-4 | -0.386 | 0.01291 | 0.008 | -29.876
-3.5 | -0.32 | 0.0126 | 0.007 | -25.391
-3 | -0.253 | 0.01284 | 0.007 | -19.667
-2.5 | -0.184 | 0.01257 | 0.007 | -14.652
-2 | -0.115 | 0.01289 | 0.006 | -8.917
-1.5 | -0.045 | 0.01267 | 0.006 | -3.561
-1 | 0.025 | 0.01207 | 0.006 | 2.077
-0.5 | 0.095 | 0.01228 | 0.005 | 7.77
0 | 0.166 | 0.00909 | 0.005 | 18.231
0.5 | 0.236 | 0.00891 | 0.005 | 26.47
1 | 0.306 | 0.00935 | 0.004 | 32.682
1.5 | 0.375 | 0.00924 | 0.004 | 40.635
2 | 0.445 | 0.00918 | 0.003 | 48.436
2.5 | 0.514 | 0.00917 | 0.003 | 56.026
3 | 0.582 | 0.01027 | 0.003 | 56.675
3.5 | 0.65 | 0.01068 | 0.002 | 60.833
4 | 0.717 | 0.01117 | 0.002 | 64.172
4.5 | 0.782 | 0.01173 | 0.001 | 66.611
5 | 0.844 | 0.0126 | 0.001 | 67.005
5.5 | 0.904 | 0.01349 | 0 | 67.038
6 | 0.961 | 0.01462 | 0 | 65.754
6.5 | 1.016 | 0.01604 | 0 | 63.345
7 | 1.068 | 0.01778 | -0.001 | 60.08
7.5 | 1.118 | 0.01985 | -0.001 | 56.312
8 | 1.164 | 0.02232 | -0.002 | 52.16
8.5 | 1.207 | 0.0253 | -0.002 | 47.686
9 | 1.243 | 0.02897 | -0.003 | 42.912
9.5 | 1.271 | 0.03382 | -0.003 | 37.573
10 | 1.286 | 0.04061 | -0.003 | 31.67
10.5 | 1.287 | 0.04855 | -0.004 | 26.497
11 | 1.265 | 0.05671 | -0.004 | 22.301
11.5 | 1.184 | 0.06704 | -0.004 | 17.66
12 | 0.725 | 0.11761 | -0.002 | 6.165
12.5 | 0.753 | 0.13528 | -0.003 | 5.567
13 | 0.781 | 0.14248 | -0.003 | 5.481
13.5 | 0.81 | 0.15716 | -0.003 | 5.152
14 | 0.838 | 0.16214 | -0.004 | 5.167
14.5 | 0.866 | 0.1765 | -0.004 | 4.907
15 | 0.894 | 0.18066 | -0.005 | 4.951
15.5 | 0.923 | 0.19361 | -0.005 | 4.768

## 32. Re 500k Mach 0.50 (2)
BIGFOIL.COM POLAR EXPORT
Horten 14.00% thick 3.00% camber
Horten 14.00% thick 3.00% camber |  |  |  | Cl Max: | 1.2525 | at alpha= | 7.5 | deg
XFOIL ncrit=9 |  |  |  | L/D Max: | 77.5643 | at alpha= | 7 | deg
Re: | 500000 |  |  | Cd Min: | 0.25223 | at alpha= | -20 | deg
Mach: | 0.5 |  |  | Cl=0 at alpha= | -1.7496 | deg
|  |  |  | @ Cl=0.1, Cd= | 0.0089616
|  |  |  | @ Cl=0.4, Cd= | 0.010202
|  |  |  | @ Cl=0.6, Cd= | 0.011321
alpha (deg) | Cl | Cd | Cm | Cl/Cd
-20 | -0.6886 | 0.25223 | 0.0528 | -2.73
-19.5 | -0.6677 | 0.24398 | 0.0476 | -2.7367
-19 | -0.6486 | 0.23555 | 0.0422 | -2.7536
-18.5 | -0.6245 | 0.22873 | 0.0392 | -2.7303
-18 | -0.6023 | 0.22165 | 0.0353 | -2.7173
-17.5 | -0.5858 | 0.21297 | 0.0291 | -2.7506
-17 | -0.5626 | 0.20559 | 0.0263 | -2.7365
-16.5 | -0.5403 | 0.1988 | 0.023 | -2.7178
-16 | -0.5209 | 0.191 | 0.0187 | -2.7272
-15.5 | -0.5105 | 0.18202 | 0.0122 | -2.8046
-15 | -0.4828 | 0.17571 | 0.0113 | -2.7477
-14.5 | -0.4633 | 0.16864 | 0.0079 | -2.7473
-14 | -0.4624 | 0.15893 | 0.0002 | -2.9095
-13.5 | -0.4326 | 0.1526 | 0.0003 | -2.8349
-13 | -0.4143 | 0.14577 | -0.0024 | -2.8421
-12.5 | -0.4175 | 0.13566 | -0.0098 | -3.0775
-12 | -0.3931 | 0.12936 | -0.01 | -3.0388
-11.5 | -0.3782 | 0.12242 | -0.0123 | -3.0894
-11 | -0.3891 | 0.10951 | -0.0186 | -3.5531
-10.5 | -0.3884 | 0.10024 | -0.0227 | -3.8747
-10 | -0.3961 | 0.08983 | -0.0277 | -4.4094
-9.5 | -0.4155 | 0.07791 | -0.0342 | -5.3331
-8.5 | -0.418 | 0.05024 | -0.0675 | -8.3201
-8 | -0.4629 | 0.04179 | -0.0662 | -11.0768
-7.5 | -0.5068 | 0.03496 | -0.058 | -14.4966
-7 | -0.5402 | 0.02741 | -0.0484 | -19.7081
-6.5 | -0.528 | 0.02271 | -0.0408 | -23.2497
-6 | -0.4889 | 0.01958 | -0.0353 | -24.9694
-5.5 | -0.4367 | 0.01735 | -0.0312 | -25.17
-5 | -0.3781 | 0.01573 | -0.028 | -24.0369
-4.5 | -0.318 | 0.01469 | -0.0249 | -21.6474
-4 | -0.2595 | 0.01382 | -0.0219 | -18.7771
-3.5 | -0.2016 | 0.01313 | -0.0188 | -15.3542
-2.5 | -0.0864 | 0.01209 | -0.0131 | -7.1464
-2 | -0.0288 | 0.01168 | -0.0104 | -2.4658
-1.5 | 0.0287 | 0.01135 | -0.0078 | 2.5286
-0.5 | 0.0984 | 0.00897 | 0.0049 | 10.9699
0 | 0.1461 | 0.00872 | 0.0105 | 16.7546
0.5 | 0.2108 | 0.00904 | 0.0124 | 23.3186
1 | 0.2792 | 0.00945 | 0.0135 | 29.545
2 | 0.4383 | 0.01044 | 0.0108 | 41.9828
2.5 | 0.5463 | 0.01108 | 0.0037 | 49.3051
3 | 0.6109 | 0.01137 | 0.0047 | 53.7291
3.5 | 0.6964 | 0.01175 | 0.0017 | 59.2681
4 | 0.7721 | 0.01216 | 0.0006 | 63.4951
4.5 | 0.846 | 0.01256 | 0.0001 | 67.3567
5 | 0.9268 | 0.01304 | -0.0017 | 71.0736
5.5 | 0.9991 | 0.0136 | -0.0018 | 73.4632
6 | 1.0811 | 0.01425 | -0.0036 | 75.8667
6.5 | 1.1564 | 0.01502 | -0.0042 | 76.9907
7 | 1.2356 | 0.01593 | -0.0055 | 77.5643
7.5 | 1.2525 | 0.0168 | 0.0039 | 74.5536
8 | 1.2407 | 0.0177 | 0.0173 | 70.096
8.5 | 1.2283 | 0.01907 | 0.0294 | 64.4101
9 | 1.2304 | 0.02147 | 0.0366 | 57.3079
9.5 | 1.2354 | 0.02495 | 0.041 | 49.515
10 | 1.2373 | 0.02936 | 0.0438 | 42.1424
10.5 | 1.2329 | 0.03461 | 0.0457 | 35.6227
11 | 1.2219 | 0.04063 | 0.0468 | 30.0738
11.5 | 1.2063 | 0.04727 | 0.0471 | 25.5194
12 | 1.1887 | 0.05457 | 0.0464 | 21.783
12.5 | 1.1695 | 0.06244 | 0.045 | 18.73

## 33. Re 750k Mach 0.00 (1)
BIGFOIL.COM POLAR EXPORT
Horten 14.00% thick 3.00% camber
Horten 14.00% thick 3.00% camber |  |  |  | Cl Max: | 1.518 | at alpha= | 16.5 | deg
JavaFoil+Calcfoil stall+Eppler ext transition |  |  |  | L/D Max: | 93.51 | at alpha= | 6 | deg
Re: | 750000 |  |  | Cd Min: | 0.00841 | at alpha= | -0.5 | deg
Mach: | 0 |  |  | Cl=0 at alpha= | -1.1803 | deg
|  |  |  | @ Cl=0.1, Cd= | 0.0084407
|  |  |  | @ Cl=0.4, Cd= | 0.0089269
|  |  |  | @ Cl=0.6, Cd= | 0.00926
alpha (deg) | Cl | Cd | Cm | Cl/Cd
-20 | -0.822 | 0.18889 | 0.006 | -4.353
-19.5 | -0.838 | 0.17975 | 0.006 | -4.661
-19 | -0.853 | 0.17072 | 0.006 | -4.996
-18.5 | -0.867 | 0.16252 | 0.006 | -5.332
-18 | -0.879 | 0.15427 | 0.006 | -5.699
-17.5 | -0.89 | 0.1466 | 0.006 | -6.072
-17 | -0.9 | 0.13863 | 0.006 | -6.49
-16.5 | -0.907 | 0.13123 | 0.006 | -6.915
-16 | -0.913 | 0.12404 | 0.006 | -7.362
-15.5 | -0.917 | 0.11723 | 0.006 | -7.821
-15 | -0.916 | 0.11058 | 0.006 | -8.287
-14.5 | -0.914 | 0.10433 | 0.006 | -8.758
-14 | -0.909 | 0.09794 | 0.006 | -9.278
-13.5 | -0.901 | 0.09209 | 0.006 | -9.783
-13 | -0.891 | 0.08617 | 0.006 | -10.34
-12.5 | -0.878 | 0.08062 | 0.006 | -10.893
-12 | -0.863 | 0.07522 | 0.006 | -11.473
-11.5 | -0.845 | 0.06976 | 0.006 | -12.119
-11 | -0.826 | 0.06435 | 0.006 | -12.83
-10.5 | -0.804 | 0.05873 | 0.006 | -13.695
-10 | -0.783 | 0.05205 | 0.006 | -15.051
-9.5 | -0.878 | 0.01675 | 0.009 | -52.438
-9 | -0.854 | 0.01506 | 0.009 | -56.714
-8.5 | -0.814 | 0.01443 | 0.009 | -56.416
-8 | -0.769 | 0.01393 | 0.009 | -55.212
-7.5 | -0.722 | 0.01232 | 0.008 | -58.577
-7 | -0.672 | 0.0125 | 0.008 | -53.778
-6.5 | -0.62 | 0.01268 | 0.008 | -48.906
-6 | -0.567 | 0.01235 | 0.008 | -45.884
-5.5 | -0.512 | 0.01267 | 0.007 | -40.364
-5 | -0.455 | 0.01236 | 0.007 | -36.825
-4.5 | -0.398 | 0.01269 | 0.007 | -31.348
-4 | -0.339 | 0.01237 | 0.007 | -27.431
-3.5 | -0.28 | 0.01211 | 0.006 | -23.144
-3 | -0.221 | 0.01192 | 0.006 | -18.503
-2.5 | -0.16 | 0.0123 | 0.006 | -13.044
-2 | -0.1 | 0.01212 | 0.006 | -8.248
-1.5 | -0.039 | 0.01184 | 0.005 | -3.31
-1 | 0.022 | 0.01153 | 0.005 | 1.888
-0.5 | 0.083 | 0.00841 | 0.005 | 9.843
0 | 0.144 | 0.00852 | 0.004 | 16.872
0.5 | 0.205 | 0.0089 | 0.004 | 23.012
1 | 0.266 | 0.00902 | 0.004 | 29.438
1.5 | 0.326 | 0.0087 | 0.003 | 37.51
2 | 0.387 | 0.00888 | 0.003 | 43.576
2.5 | 0.448 | 0.0091 | 0.003 | 49.186
3 | 0.508 | 0.00932 | 0.002 | 54.506
3.5 | 0.568 | 0.0091 | 0.002 | 62.457
4 | 0.628 | 0.0094 | 0.002 | 66.802
4.5 | 0.688 | 0.00926 | 0.001 | 74.244
5 | 0.747 | 0.0092 | 0.001 | 81.244
5.5 | 0.806 | 0.00919 | 0 | 87.704
6 | 0.864 | 0.00924 | 0 | 93.51
6.5 | 0.922 | 0.01036 | 0 | 88.978
7 | 0.978 | 0.01083 | -0.001 | 90.291
7.5 | 1.033 | 0.01149 | -0.001 | 89.896
8 | 1.085 | 0.01209 | -0.002 | 89.711
8.5 | 1.134 | 0.01316 | -0.002 | 86.211
9 | 1.18 | 0.01409 | -0.002 | 83.788
9.5 | 1.222 | 0.01532 | -0.003 | 79.775
10 | 1.261 | 0.01691 | -0.003 | 74.578
10.5 | 1.297 | 0.01906 | -0.003 | 68.046
11 | 1.329 | 0.02184 | -0.004 | 60.844
11.5 | 1.357 | 0.02562 | -0.004 | 52.968
12 | 1.383 | 0.02984 | -0.005 | 46.353
12.5 | 1.41 | 0.03368 | -0.005 | 41.866
13 | 1.434 | 0.0373 | -0.005 | 38.45
13.5 | 1.456 | 0.0409 | -0.006 | 35.606
14 | 1.475 | 0.04476 | -0.006 | 32.957
14.5 | 1.491 | 0.04876 | -0.006 | 30.577
15 | 1.504 | 0.05297 | -0.007 | 28.39
15.5 | 1.513 | 0.05743 | -0.007 | 26.351
16 | 1.517 | 0.0622 | -0.007 | 24.393
16.5 | 1.518 | 0.06739 | -0.008 | 22.52
17 | 1.515 | 0.07281 | -0.008 | 20.803
17.5 | 1.508 | 0.07861 | -0.008 | 19.182
18 | 1.498 | 0.08472 | -0.009 | 17.683
18.5 | 1.485 | 0.09139 | -0.009 | 16.248
19 | 1.469 | 0.09862 | -0.009 | 14.893
19.5 | 1.45 | 0.10619 | -0.01 | 13.653
20 | 1.429 | 0.11379 | -0.01 | 12.558

## 34. Re 750k Mach 0.00 (2)
BIGFOIL.COM POLAR EXPORT
Horten 14.00% thick 3.00% camber
Horten 14.00% thick 3.00% camber |  |  |  | Cl Max: | 1.4044 | at alpha= | 14.5 | deg
XFOIL ncrit=9 |  |  |  | L/D Max: | 103.099 | at alpha= | 9 | deg
Re: | 750000 |  |  | Cd Min: | 0.11032 | at alpha= | 19.5 | deg
Mach: | 0 |  |  | Cl=0 at alpha= | -1.5139 | deg
|  |  |  | @ Cl=0.1, Cd= | 0.0068048
|  |  |  | @ Cl=0.4, Cd= | 0.0078783
|  |  |  | @ Cl=0.6, Cd= | 0.0085924
alpha (deg) | Cl | Cd | Cm | Cl/Cd
-16.5 | -1.072 | 0.0559 | -0.0523 | -19.1771
-16 | -1.1057 | 0.04503 | -0.0583 | -24.5547
-15.5 | -1.1148 | 0.03936 | -0.0587 | -28.3232
-15 | -1.1182 | 0.03511 | -0.0567 | -31.8485
-14.5 | -1.1156 | 0.03182 | -0.0533 | -35.0597
-14 | -1.1084 | 0.02914 | -0.0488 | -38.0371
-13.5 | -1.0937 | 0.02715 | -0.0442 | -40.2836
-13 | -1.0834 | 0.02483 | -0.0383 | -43.6327
-12.5 | -1.0649 | 0.02336 | -0.0326 | -45.5865
-12 | -1.0365 | 0.0222 | -0.0283 | -46.6892
-11.5 | -1.0048 | 0.02096 | -0.0244 | -47.9389
-11 | -0.9702 | 0.01987 | -0.0207 | -48.8274
-10.5 | -0.9396 | 0.01829 | -0.0165 | -51.3723
-10 | -0.9024 | 0.01746 | -0.0131 | -51.6838
-9.5 | -0.8548 | 0.01664 | -0.0117 | -51.3702
-9 | -0.7655 | 0.01508 | -0.0193 | -50.7626
-8.5 | -0.6855 | 0.01439 | -0.0244 | -47.6372
-8 | -0.6447 | 0.01379 | -0.0212 | -46.7513
-7.5 | -0.5986 | 0.01338 | -0.0191 | -44.7384
-7 | -0.5529 | 0.01276 | -0.0169 | -43.3307
-6.5 | -0.5038 | 0.01242 | -0.0153 | -40.5636
-6 | -0.4557 | 0.0119 | -0.0136 | -38.2941
-5.5 | -0.4062 | 0.01149 | -0.0121 | -35.3525
-5 | -0.3553 | 0.01119 | -0.0108 | -31.7516
-4.5 | -0.3052 | 0.01082 | -0.0094 | -28.207
-4 | -0.2544 | 0.0105 | -0.0081 | -24.2286
-3.5 | -0.2032 | 0.01023 | -0.0069 | -19.8631
-3 | -0.1518 | 0.00998 | -0.0057 | -15.2104
-2.5 | -0.1006 | 0.00972 | -0.0045 | -10.3498
-2 | -0.049 | 0.00946 | -0.0034 | -5.1797
-1.5 | 0.0014 | 0.00914 | -0.0021 | 0.15317
-1 | 0.0424 | 0.00823 | 0.0007 | 5.1519
-0.5 | 0.0647 | 0.00684 | 0.0078 | 9.4591
0 | 0.1148 | 0.00679 | 0.0098 | 16.9072
0.5 | 0.1681 | 0.0069 | 0.0109 | 24.3623
1 | 0.2218 | 0.00707 | 0.012 | 31.372
1.5 | 0.2783 | 0.00725 | 0.0124 | 38.3862
2 | 0.3349 | 0.00749 | 0.0128 | 44.713
2.5 | 0.3957 | 0.00786 | 0.0124 | 50.3435
3 | 0.4686 | 0.00817 | 0.0089 | 57.3562
3.5 | 0.5386 | 0.00838 | 0.006 | 64.2721
4 | 0.6051 | 0.00861 | 0.0037 | 70.2787
4.5 | 0.6635 | 0.00886 | 0.0031 | 74.8871
5 | 0.7333 | 0.00915 | 0 | 80.1421
5.5 | 0.8006 | 0.0094 | -0.0026 | 85.1702
6 | 0.8626 | 0.00968 | -0.004 | 89.1116
6.5 | 0.9249 | 0.00998 | -0.0057 | 92.6754
7 | 0.9921 | 0.0103 | -0.0085 | 96.3204
7.5 | 1.0555 | 0.01067 | -0.0105 | 98.9222
8 | 1.1164 | 0.01109 | -0.0121 | 100.6673
8.5 | 1.1814 | 0.01153 | -0.0147 | 102.4631
9 | 1.2444 | 0.01207 | -0.017 | 103.0986
9.5 | 1.2786 | 0.01262 | -0.0135 | 101.3154
10 | 1.3077 | 0.01326 | -0.009 | 98.6199
10.5 | 1.3326 | 0.01401 | -0.0039 | 95.1178
11 | 1.3544 | 0.01483 | 0.0017 | 91.3284
11.5 | 1.373 | 0.01575 | 0.0077 | 87.1746
12 | 1.379 | 0.01677 | 0.0157 | 82.2302
12.5 | 1.3861 | 0.0182 | 0.0223 | 76.1593
13 | 1.3943 | 0.02027 | 0.0269 | 68.7864
13.5 | 1.4002 | 0.02323 | 0.0298 | 60.2755
14 | 1.4041 | 0.02709 | 0.0312 | 51.8309
14.5 | 1.4044 | 0.03173 | 0.0318 | 44.261
15 | 1.3992 | 0.03718 | 0.0317 | 37.6331
15.5 | 1.3867 | 0.04359 | 0.0312 | 31.8123
16 | 1.3745 | 0.0502 | 0.0303 | 27.3805
16.5 | 1.3597 | 0.05753 | 0.0288 | 23.6346
17 | 1.34 | 0.06582 | 0.0267 | 20.3586
17.5 | 1.3253 | 0.07374 | 0.0245 | 17.9726
18 | 1.3055 | 0.08258 | 0.0217 | 15.8089
18.5 | 1.2872 | 0.09149 | 0.0187 | 14.0693
19 | 1.2708 | 0.10031 | 0.0156 | 12.6687
19.5 | 1.2477 | 0.11032 | 0.0117 | 11.3098

## 35. Re 750k Mach 0.10 (1)
BIGFOIL.COM POLAR EXPORT
Horten 14.00% thick 3.00% camber
Horten 14.00% thick 3.00% camber |  |  |  | Cl Max: | 1.507 | at alpha= | 16 | deg
JavaFoil+Calcfoil stall+Eppler ext transition |  |  |  | L/D Max: | 93.311 | at alpha= | 6 | deg
Re: | 750000 |  |  | Cd Min: | 0.00842 | at alpha= | -0.5 | deg
Mach: | 0.1 |  |  | Cl=0 at alpha= | -1.1803 | deg
|  |  |  | @ Cl=0.1, Cd= | 0.0085324
|  |  |  | @ Cl=0.4, Cd= | 0.0089297
|  |  |  | @ Cl=0.6, Cd= | 0.0092898
alpha (deg) | Cl | Cd | Cm | Cl/Cd
-20 | -0.771 | 0.19456 | 0.005 | -3.963
-19.5 | -0.79 | 0.18457 | 0.006 | -4.28
-19 | -0.808 | 0.17532 | 0.006 | -4.609
-18.5 | -0.825 | 0.16673 | 0.006 | -4.95
-18 | -0.841 | 0.15813 | 0.006 | -5.319
-17.5 | -0.855 | 0.14929 | 0.006 | -5.73
-17 | -0.868 | 0.14186 | 0.006 | -6.121
-16.5 | -0.879 | 0.13404 | 0.006 | -6.559
-16 | -0.888 | 0.12671 | 0.006 | -7.009
-15.5 | -0.895 | 0.11945 | 0.006 | -7.491
-15 | -0.897 | 0.11253 | 0.006 | -7.973
-14.5 | -0.897 | 0.10603 | 0.006 | -8.463
-14 | -0.895 | 0.09952 | 0.006 | -8.99
-13.5 | -0.889 | 0.09354 | 0.006 | -9.505
-13 | -0.881 | 0.08749 | 0.006 | -10.07
-12.5 | -0.87 | 0.08181 | 0.006 | -10.639
-12 | -0.857 | 0.0763 | 0.006 | -11.228
-11.5 | -0.84 | 0.07083 | 0.006 | -11.865
-11 | -0.822 | 0.06558 | 0.006 | -12.528
-10.5 | -0.801 | 0.06001 | 0.006 | -13.349
-10 | -0.78 | 0.05387 | 0.006 | -14.476
-9.5 | -0.765 | 0.04454 | 0.007 | -17.178
-9 | -0.854 | 0.0153 | 0.009 | -55.793
-8.5 | -0.815 | 0.01455 | 0.009 | -56.014
-8 | -0.771 | 0.01407 | 0.009 | -54.812
-7.5 | -0.724 | 0.01243 | 0.008 | -58.228
-7 | -0.674 | 0.01259 | 0.008 | -53.573
-6.5 | -0.623 | 0.01279 | 0.008 | -48.701
-6 | -0.569 | 0.01242 | 0.008 | -45.803
-5.5 | -0.514 | 0.01274 | 0.007 | -40.325
-5 | -0.457 | 0.01242 | 0.007 | -36.821
-4.5 | -0.4 | 0.01211 | 0.007 | -32.997
-4 | -0.341 | 0.0125 | 0.007 | -27.272
-3.5 | -0.282 | 0.01216 | 0.006 | -23.163
-3 | -0.222 | 0.01197 | 0.006 | -18.523
-2.5 | -0.161 | 0.0123 | 0.006 | -13.113
-2 | -0.1 | 0.01215 | 0.006 | -8.268
-1.5 | -0.039 | 0.01189 | 0.005 | -3.311
-1 | 0.022 | 0.0116 | 0.005 | 1.886
-0.5 | 0.083 | 0.00842 | 0.005 | 9.889
0 | 0.145 | 0.00883 | 0.004 | 16.367
0.5 | 0.206 | 0.0089 | 0.004 | 23.115
1 | 0.267 | 0.00859 | 0.004 | 31.073
1.5 | 0.328 | 0.00871 | 0.003 | 37.667
2 | 0.389 | 0.00889 | 0.003 | 43.747
2.5 | 0.45 | 0.00911 | 0.003 | 49.379
3 | 0.51 | 0.00889 | 0.002 | 57.409
3.5 | 0.571 | 0.00914 | 0.002 | 62.496
4 | 0.631 | 0.00945 | 0.002 | 66.81
4.5 | 0.691 | 0.00932 | 0.001 | 74.176
5 | 0.751 | 0.00925 | 0.001 | 81.152
5.5 | 0.81 | 0.00925 | 0 | 87.577
6 | 0.868 | 0.00931 | 0 | 93.311
6.5 | 0.926 | 0.01045 | 0 | 88.584
7 | 0.982 | 0.01092 | -0.001 | 89.975
7.5 | 1.037 | 0.0116 | -0.001 | 89.425
8 | 1.089 | 0.01223 | -0.002 | 89.08
8.5 | 1.138 | 0.01333 | -0.002 | 85.405
9 | 1.184 | 0.01431 | -0.002 | 82.734
9.5 | 1.225 | 0.01562 | -0.003 | 78.454
10 | 1.264 | 0.01729 | -0.003 | 73.093
10.5 | 1.299 | 0.01956 | -0.004 | 66.412
11 | 1.331 | 0.02246 | -0.004 | 59.255
11.5 | 1.359 | 0.02633 | -0.004 | 51.614
12 | 1.385 | 0.03064 | -0.005 | 45.195
12.5 | 1.411 | 0.03453 | -0.005 | 40.856
13 | 1.434 | 0.03829 | -0.005 | 37.454
13.5 | 1.455 | 0.04197 | -0.006 | 34.665
14 | 1.473 | 0.04579 | -0.006 | 32.162
14.5 | 1.487 | 0.04999 | -0.006 | 29.747
15 | 1.498 | 0.0543 | -0.007 | 27.587
15.5 | 1.505 | 0.05894 | -0.007 | 25.542
16 | 1.507 | 0.06393 | -0.007 | 23.572
16.5 | 1.505 | 0.06918 | -0.008 | 21.749
17 | 1.498 | 0.0748 | -0.008 | 20.032
17.5 | 1.488 | 0.08109 | -0.008 | 18.354
18 | 1.475 | 0.08752 | -0.009 | 16.851
18.5 | 1.458 | 0.09458 | -0.009 | 15.414
19 | 1.438 | 0.10206 | -0.009 | 14.088
19.5 | 1.415 | 0.11011 | -0.01 | 12.848
20 | 1.389 | 0.11887 | -0.01 | 11.684

## 36. Re 750k Mach 0.10 (2)
BIGFOIL.COM POLAR EXPORT
Horten 14.00% thick 3.00% camber
Horten 14.00% thick 3.00% camber |  |  |  | Cl Max: | 1.3971 | at alpha= | 14 | deg
XFOIL ncrit=9 |  |  |  | L/D Max: | 102.304 | at alpha= | 9 | deg
Re: | 750000 |  |  | Cd Min: | 0.213 | at alpha= | -19 | deg
Mach: | 0.1 |  |  | Cl=0 at alpha= | -1.5206 | deg
|  |  |  | @ Cl=0.1, Cd= | 0.0071554
|  |  |  | @ Cl=0.4, Cd= | 0.0078904
|  |  |  | @ Cl=0.6, Cd= | 0.0086207
alpha (deg) | Cl | Cd | Cm | Cl/Cd
-19 | -0.6059 | 0.213 | 0.0343 | -2.8446
-18.5 | -0.6021 | 0.20177 | 0.027 | -2.9841
-18 | -0.5815 | 0.19697 | 0.0257 | -2.9522
-17.5 | -0.5632 | 0.19209 | 0.0234 | -2.932
-17 | -0.5473 | 0.1862 | 0.0204 | -2.9393
-16 | -1.0289 | 0.05755 | -0.0511 | -17.8784
-15.5 | -1.0662 | 0.04556 | -0.0587 | -23.4021
-15 | -1.0828 | 0.03906 | -0.0592 | -27.7215
-14.5 | -1.0891 | 0.0346 | -0.0568 | -31.4769
-14 | -1.0898 | 0.03112 | -0.0528 | -35.0193
-13.5 | -1.0814 | 0.02855 | -0.048 | -37.8774
-13 | -1.067 | 0.02659 | -0.0428 | -40.1279
-12.5 | -1.0591 | 0.02419 | -0.0362 | -43.7826
-12 | -1.035 | 0.02296 | -0.031 | -45.0784
-11.5 | -1.005 | 0.02163 | -0.0267 | -46.4632
-11 | -0.9723 | 0.02036 | -0.0227 | -47.7554
-10.5 | -0.9411 | 0.0188 | -0.0184 | -50.0585
-10 | -0.9054 | 0.0178 | -0.0146 | -50.8652
-9.5 | -0.8583 | 0.01693 | -0.013 | -50.697
-9 | -0.7657 | 0.01528 | -0.0211 | -50.1113
-8.5 | -0.6891 | 0.01456 | -0.0252 | -47.3283
-8 | -0.6477 | 0.01395 | -0.022 | -46.4301
-7.5 | -0.6016 | 0.01351 | -0.0198 | -44.53
-7 | -0.5553 | 0.01289 | -0.0176 | -43.0799
-6 | -0.4577 | 0.01197 | -0.0141 | -38.2373
-5.5 | -0.4074 | 0.01159 | -0.0126 | -35.151
-5 | -0.3569 | 0.01123 | -0.0112 | -31.7809
-4.5 | -0.3064 | 0.01085 | -0.0097 | -28.2396
-4 | -0.2553 | 0.01053 | -0.0084 | -24.245
-3.5 | -0.2038 | 0.01025 | -0.0071 | -19.8829
-3 | -0.1519 | 0.01002 | -0.006 | -15.1597
-2.5 | -0.1006 | 0.00976 | -0.0047 | -10.3074
-2 | -0.0488 | 0.0095 | -0.0036 | -5.1368
-1.5 | 0.0021 | 0.00918 | -0.0023 | 0.22876
-1 | 0.0449 | 0.00836 | 0.0003 | 5.3708
0 | 0.1158 | 0.00681 | 0.0098 | 17.0044
0.5 | 0.1695 | 0.00691 | 0.011 | 24.5297
1 | 0.223 | 0.00708 | 0.0121 | 31.4972
1.5 | 0.2795 | 0.00728 | 0.0126 | 38.3929
2 | 0.3363 | 0.00751 | 0.013 | 44.7803
2.5 | 0.3999 | 0.00789 | 0.0121 | 50.6844
3 | 0.4708 | 0.00819 | 0.0092 | 57.4847
3.5 | 0.5411 | 0.00842 | 0.0063 | 64.2637
4 | 0.6086 | 0.00865 | 0.0039 | 70.3584
4.5 | 0.667 | 0.00889 | 0.0035 | 75.0281
5 | 0.7374 | 0.00918 | 0.0003 | 80.3268
5.5 | 0.8049 | 0.00948 | -0.0022 | 84.9051
6 | 0.8676 | 0.00975 | -0.0037 | 88.9846
6.5 | 0.9303 | 0.01005 | -0.0053 | 92.5672
7 | 0.9981 | 0.01038 | -0.0081 | 96.1561
7.5 | 1.062 | 0.01076 | -0.0101 | 98.6989
8 | 1.1234 | 0.01119 | -0.0116 | 100.3932
8.5 | 1.1888 | 0.01166 | -0.0142 | 101.9554
9 | 1.2522 | 0.01224 | -0.0164 | 102.3039
9.5 | 1.2842 | 0.01281 | -0.0124 | 100.2498
10.5 | 1.3372 | 0.01421 | -0.0023 | 94.1027
11 | 1.3582 | 0.01504 | 0.0036 | 90.3059
11.5 | 1.3739 | 0.01602 | 0.0101 | 85.7615
12 | 1.3769 | 0.01711 | 0.0186 | 80.4734
12.5 | 1.3838 | 0.01878 | 0.0247 | 73.6848
13 | 1.3908 | 0.0212 | 0.0288 | 65.6038
13.5 | 1.3951 | 0.02461 | 0.0312 | 56.6883
14 | 1.3971 | 0.02889 | 0.0322 | 48.3593
14.5 | 1.395 | 0.03393 | 0.0325 | 41.1141
15 | 1.388 | 0.03969 | 0.0323 | 34.971
15.5 | 1.3742 | 0.04633 | 0.0317 | 29.6611
16 | 1.3583 | 0.05354 | 0.0305 | 25.3698
16.5 | 1.3439 | 0.06099 | 0.0288 | 22.0348
17 | 1.3214 | 0.06976 | 0.0264 | 18.9421
17.5 | 1.3082 | 0.07761 | 0.0242 | 16.8561
18 | 1.2862 | 0.08689 | 0.0211 | 14.8026
18.5 | 1.2709 | 0.09546 | 0.0182 | 13.3134
19 | 1.2525 | 0.1047 | 0.0147 | 11.9628

## 37. Re 750k Mach 0.25 (1)
BIGFOIL.COM POLAR EXPORT
Horten 14.00% thick 3.00% camber
Horten 14.00% thick 3.00% camber |  |  |  | Cl Max: | 1.45 | at alpha= | 14.5 | deg
JavaFoil+Calcfoil stall+Eppler ext transition |  |  |  | L/D Max: | 87.545 | at alpha= | 7.5 | deg
Re: | 750000 |  |  | Cd Min: | 0.00824 | at alpha= | 0 | deg
Mach: | 0.25 |  |  | Cl=0 at alpha= | -1.1774 | deg
|  |  |  | @ Cl=0.1, Cd= | 0.0085342
|  |  |  | @ Cl=0.4, Cd= | 0.0091362
|  |  |  | @ Cl=0.6, Cd= | 0.0090632
alpha (deg) | Cl | Cd | Cm | Cl/Cd
-13.5 | -0.789 | 0.10323 | 0.005 | -7.643
-13 | -0.799 | 0.09596 | 0.006 | -8.324
-12.5 | -0.804 | 0.08944 | 0.006 | -8.985
-12 | -0.804 | 0.08314 | 0.006 | -9.667
-11.5 | -0.799 | 0.07722 | 0.006 | -10.349
-11 | -0.79 | 0.07156 | 0.006 | -11.042
-10.5 | -0.777 | 0.06616 | 0.006 | -11.745
-10 | -0.76 | 0.06096 | 0.006 | -12.468
-9.5 | -0.74 | 0.05584 | 0.006 | -13.253
-9 | -0.718 | 0.04939 | 0.006 | -14.546
-8.5 | -0.811 | 0.01584 | 0.009 | -51.237
-8 | -0.778 | 0.01474 | 0.009 | -52.745
-7.5 | -0.734 | 0.01414 | 0.009 | -51.869
-7 | -0.686 | 0.0125 | 0.008 | -54.838
-6.5 | -0.635 | 0.01264 | 0.008 | -50.217
-6 | -0.581 | 0.01282 | 0.008 | -45.344
-5.5 | -0.525 | 0.01244 | 0.008 | -42.243
-5 | -0.468 | 0.01275 | 0.007 | -36.705
-4.5 | -0.409 | 0.01242 | 0.007 | -32.956
-4 | -0.35 | 0.01215 | 0.007 | -28.766
-3.5 | -0.289 | 0.01246 | 0.007 | -23.192
-3 | -0.227 | 0.01218 | 0.006 | -18.685
-2.5 | -0.166 | 0.01198 | 0.006 | -13.822
-2 | -0.103 | 0.01237 | 0.006 | -8.337
-1.5 | -0.04 | 0.0122 | 0.005 | -3.315
-1 | 0.022 | 0.01197 | 0.005 | 1.878
-0.5 | 0.086 | 0.00862 | 0.005 | 9.925
0 | 0.148 | 0.00824 | 0.004 | 18.025
0.5 | 0.211 | 0.00836 | 0.004 | 25.294
1 | 0.274 | 0.0085 | 0.004 | 32.254
1.5 | 0.337 | 0.00895 | 0.003 | 37.645
2 | 0.399 | 0.00914 | 0.003 | 43.702
2.5 | 0.462 | 0.0089 | 0.003 | 51.885
3 | 0.524 | 0.00915 | 0.002 | 57.278
3.5 | 0.586 | 0.009 | 0.002 | 65.142
4 | 0.648 | 0.00928 | 0.002 | 69.801
4.5 | 0.709 | 0.00923 | 0.001 | 76.876
5 | 0.77 | 0.00922 | 0.001 | 83.559
5.5 | 0.83 | 0.01001 | 0 | 82.992
6 | 0.89 | 0.01041 | 0 | 85.462
6.5 | 0.948 | 0.01087 | 0 | 87.197
7 | 1.005 | 0.01159 | -0.001 | 86.701
7.5 | 1.059 | 0.01209 | -0.001 | 87.545
8 | 1.11 | 0.01304 | -0.002 | 85.078
8.5 | 1.157 | 0.01399 | -0.002 | 82.704
9 | 1.2 | 0.01575 | -0.002 | 76.216
9.5 | 1.24 | 0.01744 | -0.003 | 71.115
10 | 1.277 | 0.01969 | -0.003 | 64.862
10.5 | 1.31 | 0.02252 | -0.004 | 58.195
11 | 1.34 | 0.02626 | -0.004 | 51.01
11.5 | 1.365 | 0.03082 | -0.004 | 44.275
12 | 1.388 | 0.03538 | -0.005 | 39.235
12.5 | 1.41 | 0.03948 | -0.005 | 35.711
13 | 1.427 | 0.04362 | -0.005 | 32.717
13.5 | 1.44 | 0.0479 | -0.006 | 30.057
14 | 1.447 | 0.05257 | -0.006 | 27.531
14.5 | 1.45 | 0.05738 | -0.006 | 25.263
15 | 1.446 | 0.0628 | -0.007 | 23.028
15.5 | 1.437 | 0.06875 | -0.007 | 20.903
16 | 1.419 | 0.07521 | -0.008 | 18.86
16.5 | 1.393 | 0.08224 | -0.008 | 16.943
17 | 1.362 | 0.09008 | -0.008 | 15.119
17.5 | 1.324 | 0.09874 | -0.008 | 13.405
18 | 1.279 | 0.10848 | -0.009 | 11.793
18.5 | 1.228 | 0.11978 | -0.009 | 10.256
19 | 1.173 | 0.13209 | -0.009 | 8.878
19.5 | 1.111 | 0.14688 | -0.009 | 7.564

## 38. Re 750k Mach 0.25 (2)
BIGFOIL.COM POLAR EXPORT
Horten 14.00% thick 3.00% camber
Horten 14.00% thick 3.00% camber |  |  |  | Cl Max: | 1.3683 | at alpha= | 13 | deg
XFOIL ncrit=9 |  |  |  | L/D Max: | 99.4341 | at alpha= | 8.5 | deg
Re: | 750000 |  |  | Cd Min: | 0.18986 | at alpha= | -17 | deg
Mach: | 0.25 |  |  | Cl=0 at alpha= | -1.5534 | deg
|  |  |  | @ Cl=0.1, Cd= | 0.0069862
|  |  |  | @ Cl=0.4, Cd= | 0.0079616
|  |  |  | @ Cl=0.6, Cd= | 0.0087668
alpha (deg) | Cl | Cd | Cm | Cl/Cd
-17 | -0.5474 | 0.18986 | 0.0217 | -2.8832
-16.5 | -0.5456 | 0.17841 | 0.0151 | -3.0581
-16 | -0.5245 | 0.17372 | 0.0138 | -3.0192
-15.5 | -0.508 | 0.16783 | 0.0113 | -3.0269
-15 | -0.4953 | 0.16074 | 0.0081 | -3.0814
-14.5 | -0.4993 | 0.14912 | 0.0023 | -3.3483
-14 | -0.5182 | 0.13282 | -0.0035 | -3.9015
-13.5 | -0.8816 | 0.05113 | -0.0559 | -17.2423
-13 | -0.9292 | 0.03998 | -0.0608 | -23.2416
-12.5 | -0.9579 | 0.03366 | -0.0575 | -28.4581
-12 | -0.9721 | 0.02949 | -0.0512 | -32.9637
-11.5 | -0.9669 | 0.02707 | -0.0442 | -35.7185
-11 | -0.957 | 0.02496 | -0.0366 | -38.3413
-10.5 | -0.9363 | 0.02275 | -0.0305 | -41.156
-10 | -0.9084 | 0.02089 | -0.025 | -43.4849
-9.5 | -0.8741 | 0.01908 | -0.0207 | -45.8124
-9 | -0.7581 | 0.01698 | -0.0323 | -44.6466
-8.5 | -0.707 | 0.01582 | -0.0304 | -44.6903
-8 | -0.6624 | 0.0152 | -0.0271 | -43.5789
-7.5 | -0.6167 | 0.01432 | -0.0241 | -43.0656
-7 | -0.5675 | 0.01373 | -0.0216 | -41.3328
-6.5 | -0.5186 | 0.013 | -0.0193 | -39.8923
-6 | -0.4666 | 0.0126 | -0.0174 | -37.0317
-5 | -0.365 | 0.01153 | -0.0134 | -31.6565
-4.5 | -0.3128 | 0.01113 | -0.0116 | -28.1042
-4 | -0.26 | 0.01079 | -0.0101 | -24.0964
-3.5 | -0.2069 | 0.01046 | -0.0086 | -19.7801
-3 | -0.1536 | 0.01017 | -0.0071 | -15.1032
-2.5 | -0.1 | 0.00993 | -0.0058 | -10.0705
-2 | -0.0468 | 0.00968 | -0.0044 | -4.8347
-1.5 | 0.0056 | 0.00942 | -0.003 | 0.59448
-1 | 0.0545 | 0.00888 | -0.001 | 6.1374
-0.5 | 0.0718 | 0.00705 | 0.0072 | 10.1844
0 | 0.1204 | 0.00694 | 0.01 | 17.3487
0.5 | 0.1757 | 0.00704 | 0.0113 | 24.9574
1 | 0.2318 | 0.00719 | 0.0125 | 32.2392
1.5 | 0.2876 | 0.0074 | 0.0136 | 38.8649
2 | 0.3476 | 0.00768 | 0.0138 | 45.2604
2.5 | 0.4183 | 0.00806 | 0.0119 | 51.8983
3 | 0.4831 | 0.00831 | 0.0108 | 58.1348
3.5 | 0.5558 | 0.00858 | 0.0079 | 64.7786
4 | 0.6268 | 0.00888 | 0.0053 | 70.5856
4.5 | 0.6856 | 0.00913 | 0.0054 | 75.0931
5 | 0.7596 | 0.00942 | 0.0022 | 80.6369
5.5 | 0.8304 | 0.00973 | -0.0004 | 85.3443
6 | 0.8962 | 0.01008 | -0.0019 | 88.9087
6.5 | 0.9601 | 0.01045 | -0.0031 | 91.8756
7 | 1.0308 | 0.01085 | -0.0057 | 95.0046
7.5 | 1.0971 | 0.0113 | -0.0075 | 97.0885
8 | 1.1621 | 0.01181 | -0.009 | 98.3997
8.5 | 1.23 | 0.01237 | -0.0112 | 99.4341
9 | 1.287 | 0.01305 | -0.0113 | 98.6207
9.5 | 1.3147 | 0.01374 | -0.0058 | 95.6841
10 | 1.3362 | 0.01455 | 0.0007 | 91.8351
11.5 | 1.3561 | 0.018 | 0.0257 | 75.3389
12 | 1.3632 | 0.02027 | 0.0308 | 67.2521
12.5 | 1.3679 | 0.02366 | 0.0338 | 57.8149
13 | 1.3683 | 0.02817 | 0.0352 | 48.5729
13.5 | 1.3632 | 0.03359 | 0.0357 | 40.5835
14 | 1.3522 | 0.0398 | 0.0357 | 33.9749
14.5 | 1.3346 | 0.04686 | 0.0351 | 28.4806
15 | 1.3155 | 0.05447 | 0.0339 | 24.1509
15.5 | 1.2994 | 0.06216 | 0.0323 | 20.9041
16 | 1.2761 | 0.07104 | 0.0299 | 17.9631
16.5 | 1.262 | 0.07912 | 0.0276 | 15.9505
17 | 1.2401 | 0.08842 | 0.0246 | 14.0251
17.5 | 1.224 | 0.09719 | 0.0215 | 12.5939
18 | 1.2039 | 0.10677 | 0.0179 | 11.2756

## 39. Re 750k Mach 0.50 (1)
BIGFOIL.COM POLAR EXPORT
Horten 14.00% thick 3.00% camber
Horten 14.00% thick 3.00% camber |  |  |  | Cl Max: | 1.293 | at alpha= | 10 | deg
JavaFoil+Calcfoil stall+Eppler ext transition |  |  |  | L/D Max: | 76.401 | at alpha= | 5.5 | deg
Re: | 750000 |  |  | Cd Min: | 0.00826 | at alpha= | 0 | deg
Mach: | 0.5 |  |  | Cl=0 at alpha= | -1.1786 | deg
|  |  |  | @ Cl=0.1, Cd= | 0.011402
|  |  |  | @ Cl=0.4, Cd= | 0.0086852
|  |  |  | @ Cl=0.6, Cd= | 0.0090575
alpha (deg) | Cl | Cd | Cm | Cl/Cd
-20 | -1.025 | 0.21702 | 0.007 | -4.722
-19.5 | -0.998 | 0.21047 | 0.007 | -4.744
-19 | -0.972 | 0.20585 | 0.007 | -4.724
-18.5 | -0.945 | 0.19667 | 0.007 | -4.804
-18 | -0.918 | 0.19242 | 0.007 | -4.773
-17.5 | -0.892 | 0.18808 | 0.007 | -4.744
-17 | -0.865 | 0.18292 | 0.007 | -4.726
-16.5 | -0.838 | 0.17373 | 0.007 | -4.824
-16 | -0.812 | 0.16948 | 0.007 | -4.789
-15.5 | -0.784 | 0.16381 | 0.007 | -4.785
-15 | -0.757 | 0.15959 | 0.007 | -4.745
-14.5 | -0.73 | 0.15699 | 0.006 | -4.65
-14 | -0.703 | 0.15167 | 0.006 | -4.634
-13.5 | -0.676 | 0.14317 | 0.006 | -4.722
-13 | -0.648 | 0.14186 | 0.006 | -4.57
-12.5 | -0.621 | 0.13489 | 0.006 | -4.607
-12 | -0.594 | 0.12862 | 0.006 | -4.617
-11.5 | -0.567 | 0.12933 | 0.006 | -4.383
-11 | -0.539 | 0.119 | 0.005 | -4.532
-10.5 | -0.512 | 0.11597 | 0.005 | -4.417
-10 | -0.485 | 0.10957 | 0.005 | -4.422
-9.5 | -0.457 | 0.10634 | 0.005 | -4.298
-9 | -0.43 | 0.10268 | 0.005 | -4.187
-8.5 | -0.402 | 0.07313 | 0.004 | -5.503
-8 | -0.375 | 0.06651 | 0.004 | -5.638
-7.5 | -0.535 | 0.058 | 0.005 | -9.227
-7 | -0.552 | 0.05065 | 0.005 | -10.906
-6.5 | -0.54 | 0.04391 | 0.006 | -12.305
-6 | -0.614 | 0.01494 | 0.009 | -41.088
-5.5 | -0.566 | 0.01422 | 0.009 | -39.783
-5 | -0.51 | 0.01247 | 0.008 | -40.892
-4.5 | -0.449 | 0.01261 | 0.008 | -35.655
-4 | -0.386 | 0.01279 | 0.008 | -30.165
-3.5 | -0.32 | 0.01205 | 0.007 | -26.553
-3 | -0.253 | 0.01172 | 0.007 | -21.56
-2.5 | -0.184 | 0.01199 | 0.007 | -15.37
-2 | -0.115 | 0.01176 | 0.006 | -9.769
-1.5 | -0.045 | 0.01211 | 0.006 | -3.724
-1 | 0.025 | 0.01195 | 0.006 | 2.098
-0.5 | 0.095 | 0.01164 | 0.005 | 8.202
0 | 0.166 | 0.00826 | 0.005 | 20.052
0.5 | 0.236 | 0.0087 | 0.005 | 27.108
1 | 0.306 | 0.00892 | 0.004 | 34.282
1.5 | 0.376 | 0.00872 | 0.004 | 43.088
2 | 0.445 | 0.00862 | 0.003 | 51.629
2.5 | 0.514 | 0.00891 | 0.003 | 57.711
3 | 0.583 | 0.00887 | 0.003 | 65.781
3.5 | 0.651 | 0.00962 | 0.002 | 67.682
4 | 0.719 | 0.01004 | 0.002 | 71.594
4.5 | 0.785 | 0.01051 | 0.001 | 74.707
5 | 0.85 | 0.01126 | 0.001 | 75.493
5.5 | 0.912 | 0.01194 | 0 | 76.401
6 | 0.971 | 0.0128 | 0 | 75.914
6.5 | 1.027 | 0.01394 | 0 | 73.715
7 | 1.08 | 0.0154 | -0.001 | 70.103
7.5 | 1.129 | 0.01724 | -0.001 | 65.507
8 | 1.175 | 0.0195 | -0.002 | 60.267
8.5 | 1.216 | 0.02225 | -0.002 | 54.67
9 | 1.252 | 0.02572 | -0.003 | 48.678
9.5 | 1.279 | 0.03034 | -0.003 | 42.143
10 | 1.293 | 0.03691 | -0.003 | 35.034
10.5 | 1.293 | 0.04457 | -0.004 | 29.002
11 | 1.27 | 0.05228 | -0.004 | 24.298
11.5 | 1.19 | 0.0619 | -0.004 | 19.218
12 | 0.726 | 0.09901 | -0.002 | 7.329
12.5 | 0.753 | 0.12314 | -0.003 | 6.117
13 | 0.781 | 0.13003 | -0.003 | 6.006
13.5 | 0.81 | 0.14175 | -0.003 | 5.713
14 | 0.838 | 0.14725 | -0.004 | 5.69
14.5 | 0.866 | 0.15472 | -0.004 | 5.598
15 | 0.895 | 0.16454 | -0.005 | 5.437

## 40. Re 750k Mach 0.50 (2)
BIGFOIL.COM POLAR EXPORT
Horten 14.00% thick 3.00% camber
Horten 14.00% thick 3.00% camber |  |  |  | Cl Max: | 1.3194 | at alpha= | 8 | deg
XFOIL ncrit=9 |  |  |  | L/D Max: | 87.1599 | at alpha= | 7 | deg
Re: | 750000 |  |  | Cd Min: | 0.25038 | at alpha= | -20 | deg
Mach: | 0.5 |  |  | Cl=0 at alpha= | -1.6977 | deg
|  |  |  | @ Cl=0.1, Cd= | 0.0097519
|  |  |  | @ Cl=0.4, Cd= | 0.0082995
|  |  |  | @ Cl=0.6, Cd= | 0.0094034
alpha (deg) | Cl | Cd | Cm | Cl/Cd
-20 | -0.6935 | 0.25038 | 0.0525 | -2.7698
-19.5 | -0.6704 | 0.24381 | 0.0488 | -2.7497
-19 | -0.6479 | 0.23666 | 0.0445 | -2.7377
-18.5 | -0.6294 | 0.2272 | 0.0384 | -2.7702
-18 | -0.6086 | 0.2192 | 0.0343 | -2.7765
-17.5 | -0.5851 | 0.2129 | 0.0313 | -2.7482
-17 | -0.5635 | 0.20581 | 0.0275 | -2.738
-16.5 | -0.5511 | 0.1957 | 0.0206 | -2.816
-16 | -0.526 | 0.18931 | 0.0188 | -2.7785
-15.5 | -0.5048 | 0.18248 | 0.0155 | -2.7663
-15 | -0.4894 | 0.17379 | 0.0106 | -2.816
-14 | -0.4549 | 0.15847 | 0.004 | -2.8706
-13.5 | -0.4356 | 0.1519 | 0.0013 | -2.8677
-13 | -0.4342 | 0.14031 | -0.0044 | -3.0946
-12.5 | -0.4173 | 0.13359 | -0.0064 | -3.1237
-12 | -0.4119 | 0.12437 | -0.0104 | -3.3119
-11.5 | -0.4095 | 0.11489 | -0.0145 | -3.5643
-11 | -0.418 | 0.10355 | -0.0197 | -4.0367
-10.5 | -0.4207 | 0.09443 | -0.0238 | -4.4552
-10 | -0.3655 | 0.08108 | -0.0456 | -4.5079
-9.5 | -0.3887 | 0.06814 | -0.0554 | -5.7044
-9 | -0.4425 | 0.05249 | -0.0675 | -8.4302
-8.5 | -0.5094 | 0.04021 | -0.0705 | -12.6685
-8 | -0.5821 | 0.03071 | -0.0624 | -18.9547
-7.5 | -0.5952 | 0.02658 | -0.0527 | -22.3928
-7 | -0.5883 | 0.02194 | -0.0446 | -26.814
-6.5 | -0.5586 | 0.01791 | -0.038 | -31.1893
-5.5 | -0.4502 | 0.01451 | -0.0295 | -31.0269
-5 | -0.3916 | 0.01342 | -0.0259 | -29.1803
-4.5 | -0.3322 | 0.01268 | -0.0226 | -26.1987
-4 | -0.2735 | 0.01202 | -0.0194 | -22.7537
-3.5 | -0.2145 | 0.01148 | -0.0165 | -18.6847
-3 | -0.1551 | 0.01107 | -0.0138 | -14.0108
-2.5 | -0.0954 | 0.01075 | -0.0112 | -8.8744
-2 | -0.0364 | 0.01044 | -0.0088 | -3.4866
-1.5 | 0.0238 | 0.01018 | -0.0066 | 2.3379
-1 | 0.0828 | 0.00991 | -0.0044 | 8.3552
-0.5 | 0.1361 | 0.00942 | -0.0014 | 14.448
0 | 0.1469 | 0.00754 | 0.0099 | 19.4828
0.5 | 0.2047 | 0.00756 | 0.013 | 27.0767
1 | 0.2674 | 0.00776 | 0.0149 | 34.4588
1.5 | 0.329 | 0.00801 | 0.017 | 41.0737
2 | 0.3965 | 0.00828 | 0.0179 | 47.8865
2.5 | 0.4664 | 0.00867 | 0.0184 | 53.7947
3 | 0.5491 | 0.00915 | 0.0162 | 60.0109
3.5 | 0.6194 | 0.0095 | 0.0161 | 65.2
4 | 0.7045 | 0.0099 | 0.0133 | 71.1616
4.5 | 0.7843 | 0.01032 | 0.0117 | 75.9981
5 | 0.8567 | 0.01077 | 0.0116 | 79.545
5.5 | 0.9403 | 0.01132 | 0.0094 | 83.0654
6 | 1.0152 | 0.01193 | 0.009 | 85.0964
6.5 | 1.0929 | 0.01262 | 0.0082 | 86.6006
7 | 1.1723 | 0.01345 | 0.0072 | 87.1599
7.5 | 1.2473 | 0.01445 | 0.0069 | 86.3183
8 | 1.3194 | 0.01571 | 0.0067 | 83.9847
8.5 | 1.2963 | 0.01659 | 0.0219 | 78.1374
9 | 1.2843 | 0.01852 | 0.0328 | 69.3467
9.5 | 1.2854 | 0.02179 | 0.0385 | 58.9904
10 | 1.287 | 0.02618 | 0.0418 | 49.1597
10.5 | 1.2807 | 0.03158 | 0.0439 | 40.5541
11 | 1.2667 | 0.03779 | 0.0453 | 33.5194
11.5 | 1.2458 | 0.04479 | 0.0458 | 27.8142
12 | 1.2257 | 0.05208 | 0.0456 | 23.5349
12.5 | 1.2045 | 0.05999 | 0.0444 | 20.0783
13 | 1.1834 | 0.06828 | 0.0426 | 17.3316

## 41. Re 1M Mach 0.00 (1)
BIGFOIL.COM POLAR EXPORT
Horten 14.00% thick 3.00% camber
Horten 14.00% thick 3.00% camber |  |  |  | Cl Max: | 1.523 | at alpha= | 16 | deg
JavaFoil+Calcfoil stall+Eppler ext transition |  |  |  | L/D Max: | 102.32 | at alpha= | 6.5 | deg
Re: | 1000000 |  |  | Cd Min: | 0.00807 | at alpha= | -0.5 | deg
Mach: | 0 |  |  | Cl=0 at alpha= | -1.1803 | deg
|  |  |  | @ Cl=0.1, Cd= | 0.0080951
|  |  |  | @ Cl=0.4, Cd= | 0.0082647
|  |  |  | @ Cl=0.6, Cd= | 0.0090073
alpha (deg) | Cl | Cd | Cm | Cl/Cd
-20 | -0.824 | 0.18252 | 0.006 | -4.512
-19.5 | -0.839 | 0.17343 | 0.006 | -4.84
-19 | -0.854 | 0.16509 | 0.006 | -5.175
-18.5 | -0.868 | 0.15687 | 0.006 | -5.534
-18 | -0.881 | 0.14859 | 0.006 | -5.928
-17.5 | -0.892 | 0.14135 | 0.006 | -6.311
-17 | -0.902 | 0.13371 | 0.006 | -6.743
-16.5 | -0.91 | 0.12657 | 0.006 | -7.186
-16 | -0.915 | 0.11971 | 0.006 | -7.647
-15.5 | -0.919 | 0.11285 | 0.006 | -8.145
-15 | -0.919 | 0.10643 | 0.006 | -8.635
-14.5 | -0.917 | 0.10031 | 0.006 | -9.137
-14 | -0.912 | 0.09394 | 0.006 | -9.706
-13.5 | -0.904 | 0.0881 | 0.006 | -10.266
-13 | -0.895 | 0.0822 | 0.006 | -10.886
-12.5 | -0.883 | 0.07655 | 0.006 | -11.53
-12 | -0.868 | 0.0711 | 0.006 | -12.209
-11.5 | -0.852 | 0.06533 | 0.006 | -13.036
-11 | -0.834 | 0.05929 | 0.007 | -14.06
-10.5 | -0.817 | 0.05168 | 0.007 | -15.816
-10 | -0.917 | 0.01635 | 0.009 | -56.106
-9.5 | -0.894 | 0.01481 | 0.009 | -60.348
-9 | -0.857 | 0.01417 | 0.009 | -60.496
-8.5 | -0.815 | 0.01363 | 0.009 | -59.818
-8 | -0.77 | 0.01199 | 0.009 | -64.191
-7.5 | -0.722 | 0.01213 | 0.008 | -59.527
-7 | -0.672 | 0.01234 | 0.008 | -54.509
-6.5 | -0.621 | 0.01196 | 0.008 | -51.879
-6 | -0.567 | 0.01226 | 0.008 | -46.252
-5.5 | -0.512 | 0.01196 | 0.007 | -42.786
-5 | -0.455 | 0.01229 | 0.007 | -37.036
-4.5 | -0.398 | 0.01198 | 0.007 | -33.191
-4 | -0.339 | 0.01169 | 0.007 | -29.023
-3.5 | -0.28 | 0.01145 | 0.006 | -24.479
-3 | -0.221 | 0.01184 | 0.006 | -18.637
-2.5 | -0.16 | 0.0116 | 0.006 | -13.837
-2 | -0.1 | 0.01137 | 0.006 | -8.789
-1.5 | -0.039 | 0.01117 | 0.005 | -3.508
-1 | 0.022 | 0.01087 | 0.005 | 2.003
-0.5 | 0.083 | 0.00807 | 0.005 | 10.267
0 | 0.144 | 0.00816 | 0.004 | 17.627
0.5 | 0.205 | 0.00826 | 0.004 | 24.776
1 | 0.266 | 0.00839 | 0.004 | 31.648
1.5 | 0.326 | 0.00856 | 0.003 | 38.124
2 | 0.387 | 0.00822 | 0.003 | 47.061
2.5 | 0.448 | 0.00843 | 0.003 | 53.069
3 | 0.508 | 0.00863 | 0.002 | 58.886
3.5 | 0.568 | 0.00913 | 0.002 | 62.246
4 | 0.628 | 0.0089 | 0.002 | 70.583
4.5 | 0.688 | 0.00919 | 0.001 | 74.898
5 | 0.748 | 0.00904 | 0.001 | 82.66
5.5 | 0.807 | 0.00899 | 0 | 89.693
6 | 0.865 | 0.00899 | 0 | 96.243
6.5 | 0.923 | 0.00902 | 0 | 102.32
7 | 0.98 | 0.01014 | -0.001 | 96.603
7.5 | 1.035 | 0.01103 | -0.001 | 93.853
8 | 1.089 | 0.01152 | -0.002 | 94.467
8.5 | 1.139 | 0.01212 | -0.002 | 94.015
9 | 1.187 | 0.01289 | -0.002 | 92.084
9.5 | 1.23 | 0.01392 | -0.003 | 88.388
10 | 1.27 | 0.01532 | -0.003 | 82.888
10.5 | 1.305 | 0.01723 | -0.004 | 75.75
11 | 1.337 | 0.01984 | -0.004 | 67.397
11.5 | 1.364 | 0.02346 | -0.004 | 58.15
12 | 1.39 | 0.02757 | -0.005 | 50.401
12.5 | 1.416 | 0.03128 | -0.005 | 45.259
13 | 1.44 | 0.03477 | -0.005 | 41.41
13.5 | 1.462 | 0.03823 | -0.006 | 38.242
14 | 1.481 | 0.04192 | -0.006 | 35.317
14.5 | 1.496 | 0.04575 | -0.006 | 32.707
15 | 1.509 | 0.04977 | -0.007 | 30.324
15.5 | 1.519 | 0.05402 | -0.007 | 28.116
16 | 1.523 | 0.05857 | -0.008 | 25.998
16.5 | 1.523 | 0.0635 | -0.008 | 23.988
17 | 1.52 | 0.06862 | -0.008 | 22.153
17.5 | 1.514 | 0.07414 | -0.009 | 20.414
18 | 1.504 | 0.07991 | -0.009 | 18.818
18.5 | 1.491 | 0.08618 | -0.009 | 17.296
19 | 1.475 | 0.09301 | -0.01 | 15.854
19.5 | 1.456 | 0.1001 | -0.01 | 14.544
20 | 1.435 | 0.1072 | -0.01 | 13.387

## 42. Re 1M Mach 0.00 (2)
BIGFOIL.COM POLAR EXPORT
Horten 14.00% thick 3.00% camber
Horten 14.00% thick 3.00% camber |  |  |  | Cl Max: | 1.4336 | at alpha= | 15 | deg
XFOIL ncrit=9 |  |  |  | L/D Max: | 108.571 | at alpha= | 9 | deg
Re: | 1000000 |  |  | Cd Min: | 0.11265 | at alpha= | 20 | deg
Mach: | 0 |  |  | Cl=0 at alpha= | -1.5115 | deg
|  |  |  | @ Cl=0.1, Cd= | 0.0064026
|  |  |  | @ Cl=0.4, Cd= | 0.0069174
|  |  |  | @ Cl=0.6, Cd= | 0.0076865
alpha (deg) | Cl | Cd | Cm | Cl/Cd
-17.5 | -1.1406 | 0.06251 | -0.0455 | -18.2467
-17 | -1.1889 | 0.047 | -0.0565 | -25.2957
-16.5 | -1.2044 | 0.03982 | -0.0586 | -30.2461
-16 | -1.2095 | 0.03493 | -0.0576 | -34.6264
-15.5 | -1.2048 | 0.03149 | -0.0551 | -38.2598
-15 | -1.1934 | 0.02889 | -0.0517 | -41.3084
-14.5 | -1.1765 | 0.02686 | -0.048 | -43.8012
-14 | -1.1742 | 0.02407 | -0.0419 | -48.7827
-13.5 | -1.1538 | 0.0226 | -0.0369 | -51.0531
-13 | -1.1296 | 0.02148 | -0.0319 | -52.5885
-12.5 | -1.1006 | 0.0204 | -0.0275 | -53.951
-12 | -1.0654 | 0.01947 | -0.024 | -54.7201
-11.5 | -1.0352 | 0.01807 | -0.0197 | -57.2883
-11 | -0.9998 | 0.01707 | -0.0161 | -58.5706
-10.5 | -0.9615 | 0.01628 | -0.0128 | -59.0602
-10 | -0.9176 | 0.01553 | -0.0106 | -59.0856
-9.5 | -0.8354 | 0.01425 | -0.0167 | -58.6246
-8.5 | -0.7053 | 0.01302 | -0.0206 | -54.1705
-8 | -0.6589 | 0.01266 | -0.0186 | -52.0458
-7.5 | -0.612 | 0.01217 | -0.0166 | -50.2876
-7 | -0.5635 | 0.01177 | -0.0149 | -47.876
-6.5 | -0.5144 | 0.01132 | -0.0134 | -45.4417
-6 | -0.4636 | 0.01102 | -0.0121 | -42.069
-5.5 | -0.4137 | 0.01062 | -0.0106 | -38.9548
-5 | -0.3627 | 0.0103 | -0.0094 | -35.2136
-4.5 | -0.3112 | 0.01002 | -0.0082 | -31.0579
-4 | -0.2593 | 0.00977 | -0.0071 | -26.5404
-3.5 | -0.2075 | 0.00952 | -0.006 | -21.7962
-3 | -0.1555 | 0.0093 | -0.005 | -16.7204
-2.5 | -0.1032 | 0.0091 | -0.004 | -11.3407
-2 | -0.0508 | 0.00887 | -0.003 | -5.7272
-1.5 | 0.0012 | 0.00865 | -0.002 | 0.13873
-1 | 0.0504 | 0.00827 | -0.0005 | 6.0943
-0.5 | 0.0762 | 0.00664 | 0.0053 | 11.4759
0 | 0.1173 | 0.00623 | 0.009 | 18.8283
0.5 | 0.1691 | 0.00625 | 0.0104 | 27.056
1 | 0.2223 | 0.00636 | 0.0115 | 34.9528
1.5 | 0.2768 | 0.00646 | 0.0122 | 42.8483
2 | 0.3315 | 0.00663 | 0.0129 | 50
2.5 | 0.3863 | 0.00686 | 0.0136 | 56.312
3 | 0.4436 | 0.0071 | 0.0138 | 62.4789
3.5 | 0.5083 | 0.00731 | 0.012 | 69.5349
4 | 0.5731 | 0.00757 | 0.0101 | 75.7067
4.5 | 0.6285 | 0.00781 | 0.0103 | 80.4738
5 | 0.6991 | 0.00806 | 0.0071 | 86.737
5.5 | 0.7679 | 0.00835 | 0.0042 | 91.9641
6 | 0.8343 | 0.00866 | 0.0018 | 96.3395
6.5 | 0.8952 | 0.009 | 0.0005 | 99.4667
7 | 0.9565 | 0.00936 | -0.001 | 102.1902
7.5 | 1.0226 | 0.00974 | -0.0036 | 104.9897
8 | 1.0866 | 0.01015 | -0.0058 | 107.0542
8.5 | 1.1463 | 0.01062 | -0.0072 | 107.9379
9 | 1.2084 | 0.01113 | -0.0092 | 108.5714
9.5 | 1.2705 | 0.01175 | -0.0114 | 108.1277
10 | 1.3255 | 0.01249 | -0.0124 | 106.1249
10.5 | 1.3523 | 0.01317 | -0.0075 | 102.6803
11 | 1.3749 | 0.01394 | -0.0019 | 98.6298
11.5 | 1.3928 | 0.01484 | 0.0043 | 93.8544
12 | 1.4021 | 0.01587 | 0.0119 | 88.3491
12.5 | 1.4065 | 0.01707 | 0.0196 | 82.396
13 | 1.4149 | 0.01885 | 0.025 | 75.061
13.5 | 1.4225 | 0.02141 | 0.0285 | 66.4409
14.5 | 1.4327 | 0.02901 | 0.0311 | 49.3864
15 | 1.4336 | 0.03378 | 0.0312 | 42.4393
15.5 | 1.4292 | 0.03927 | 0.031 | 36.3942
16 | 1.4148 | 0.04597 | 0.0303 | 30.7766
16.5 | 1.4057 | 0.0524 | 0.0292 | 26.8263
17 | 1.3873 | 0.06028 | 0.0274 | 23.0143
17.5 | 1.374 | 0.06784 | 0.0254 | 20.2535
18 | 1.3525 | 0.07676 | 0.0228 | 17.6199
18.5 | 1.3374 | 0.085 | 0.0202 | 15.7341
19 | 1.3183 | 0.09405 | 0.017 | 14.017
19.5 | 1.294 | 0.10407 | 0.0133 | 12.4339
20 | 1.2806 | 0.11265 | 0.0099 | 11.368

## 43. Re 1M Mach 0.10 (1)
BIGFOIL.COM POLAR EXPORT
Horten 14.00% thick 3.00% camber
Horten 14.00% thick 3.00% camber |  |  |  | Cl Max: | 1.512 | at alpha= | 16 | deg
JavaFoil+Calcfoil stall+Eppler ext transition |  |  |  | L/D Max: | 101.969 | at alpha= | 6.5 | deg
Re: | 1000000 |  |  | Cd Min: | 0.0081 | at alpha= | -0.5 | deg
Mach: | 0.1 |  |  | Cl=0 at alpha= | -1.1803 | deg
|  |  |  | @ Cl=0.1, Cd= | 0.0081247
|  |  |  | @ Cl=0.4, Cd= | 0.0082933
|  |  |  | @ Cl=0.6, Cd= | 0.0090578
alpha (deg) | Cl | Cd | Cm | Cl/Cd
-20 | -0.772 | 0.1877 | 0.006 | -4.114
-19.5 | -0.791 | 0.17762 | 0.006 | -4.455
-19 | -0.809 | 0.16853 | 0.006 | -4.802
-18.5 | -0.827 | 0.16026 | 0.006 | -5.158
-18 | -0.843 | 0.15242 | 0.006 | -5.528
-17.5 | -0.857 | 0.14424 | 0.006 | -5.942
-17 | -0.87 | 0.13661 | 0.006 | -6.368
-16.5 | -0.881 | 0.12912 | 0.006 | -6.824
-16 | -0.89 | 0.12211 | 0.006 | -7.29
-15.5 | -0.897 | 0.11502 | 0.006 | -7.799
-15 | -0.9 | 0.10845 | 0.006 | -8.294
-14.5 | -0.9 | 0.10184 | 0.006 | -8.835
-14 | -0.897 | 0.0955 | 0.006 | -9.397
-13.5 | -0.892 | 0.0897 | 0.006 | -9.947
-13 | -0.885 | 0.08367 | 0.006 | -10.573
-12.5 | -0.874 | 0.0779 | 0.006 | -11.223
-12 | -0.861 | 0.07244 | 0.006 | -11.889
-11.5 | -0.846 | 0.06675 | 0.006 | -12.673
-11 | -0.828 | 0.06092 | 0.006 | -13.599
-10.5 | -0.811 | 0.05423 | 0.007 | -14.956
-10 | -0.898 | 0.01871 | 0.009 | -47.987
-9.5 | -0.892 | 0.01509 | 0.009 | -59.131
-9 | -0.857 | 0.01432 | 0.009 | -59.879
-8.5 | -0.816 | 0.01373 | 0.009 | -59.444
-8 | -0.772 | 0.0133 | 0.009 | -58.049
-7.5 | -0.724 | 0.01224 | 0.008 | -59.168
-7 | -0.675 | 0.01244 | 0.008 | -54.247
-6.5 | -0.623 | 0.01205 | 0.008 | -51.677
-6 | -0.569 | 0.01234 | 0.008 | -46.124
-5.5 | -0.514 | 0.01199 | 0.007 | -42.854
-5 | -0.457 | 0.0117 | 0.007 | -39.064
-4.5 | -0.4 | 0.01204 | 0.007 | -33.189
-4 | -0.341 | 0.01175 | 0.007 | -29.008
-3.5 | -0.282 | 0.01149 | 0.006 | -24.502
-3 | -0.222 | 0.01185 | 0.006 | -18.714
-2.5 | -0.161 | 0.01166 | 0.006 | -13.827
-2 | -0.1 | 0.0114 | 0.006 | -8.812
-1.5 | -0.039 | 0.01122 | 0.005 | -3.51
-1 | 0.022 | 0.01088 | 0.005 | 2.011
-0.5 | 0.083 | 0.0081 | 0.005 | 10.276
0 | 0.145 | 0.00819 | 0.004 | 17.647
0.5 | 0.206 | 0.00829 | 0.004 | 24.812
1 | 0.267 | 0.0084 | 0.004 | 31.793
1.5 | 0.328 | 0.00863 | 0.003 | 38.028
2 | 0.389 | 0.00825 | 0.003 | 47.144
2.5 | 0.45 | 0.00849 | 0.003 | 52.971
3 | 0.511 | 0.00871 | 0.002 | 58.635
3.5 | 0.571 | 0.00914 | 0.002 | 62.457
4 | 0.631 | 0.00897 | 0.002 | 70.398
4.5 | 0.691 | 0.00923 | 0.001 | 74.893
5 | 0.751 | 0.0091 | 0.001 | 82.567
5.5 | 0.81 | 0.00905 | 0 | 89.569
6 | 0.869 | 0.00905 | 0 | 96.071
6.5 | 0.927 | 0.00909 | 0 | 101.969
7 | 0.984 | 0.01022 | -0.001 | 96.292
7.5 | 1.039 | 0.01112 | -0.001 | 93.464
8 | 1.093 | 0.01164 | -0.002 | 93.897
8.5 | 1.143 | 0.01226 | -0.002 | 93.247
9 | 1.19 | 0.01307 | -0.002 | 91.079
9.5 | 1.233 | 0.01417 | -0.003 | 87.064
10 | 1.272 | 0.01565 | -0.003 | 81.277
10.5 | 1.307 | 0.01769 | -0.004 | 73.878
11 | 1.339 | 0.02043 | -0.004 | 65.54
11.5 | 1.366 | 0.02414 | -0.004 | 56.566
12 | 1.391 | 0.02834 | -0.005 | 49.075
12.5 | 1.416 | 0.0321 | -0.005 | 44.12
13 | 1.44 | 0.03574 | -0.005 | 40.287
13.5 | 1.46 | 0.03927 | -0.006 | 37.193
14 | 1.478 | 0.04292 | -0.006 | 34.438
14.5 | 1.492 | 0.04693 | -0.006 | 31.799
15 | 1.503 | 0.05105 | -0.007 | 29.451
15.5 | 1.511 | 0.05548 | -0.007 | 27.235
16 | 1.512 | 0.06022 | -0.008 | 25.113
16.5 | 1.51 | 0.06521 | -0.008 | 23.157
17 | 1.504 | 0.07055 | -0.008 | 21.318
17.5 | 1.494 | 0.07648 | -0.009 | 19.532
18 | 1.48 | 0.08255 | -0.009 | 17.935
18.5 | 1.464 | 0.08919 | -0.009 | 16.409
19 | 1.444 | 0.0962 | -0.01 | 15.006
19.5 | 1.421 | 0.10376 | -0.01 | 13.693
20 | 1.395 | 0.11192 | -0.01 | 12.465

## 44. Re 1M Mach 0.10 (2)
BIGFOIL.COM POLAR EXPORT
Horten 14.00% thick 3.00% camber
Horten 14.00% thick 3.00% camber |  |  |  | Cl Max: | 1.4253 | at alpha= | 14.5 | deg
XFOIL ncrit=9 |  |  |  | L/D Max: | 108.124 | at alpha= | 9 | deg
Re: | 1000000 |  |  | Cd Min: | 0.10831 | at alpha= | 19.5 | deg
Mach: | 0.1 |  |  | Cl=0 at alpha= | -1.5163 | deg
|  |  |  | @ Cl=0.1, Cd= | 0.0064629
|  |  |  | @ Cl=0.4, Cd= | 0.0069213
|  |  |  | @ Cl=0.6, Cd= | 0.0077052
alpha (deg) | Cl | Cd | Cm | Cl/Cd
-17 | -1.0848 | 0.06772 | -0.0416 | -16.0189
-16.5 | -1.1532 | 0.04725 | -0.0572 | -24.4063
-16 | -1.1746 | 0.03937 | -0.0595 | -29.8349
-15.5 | -1.1799 | 0.0345 | -0.0583 | -34.2
-15 | -1.1764 | 0.031 | -0.0554 | -37.9484
-14.5 | -1.1656 | 0.02837 | -0.0517 | -41.0857
-14 | -1.1598 | 0.02562 | -0.0464 | -45.2693
-13.5 | -1.1476 | 0.02354 | -0.0408 | -48.7511
-13 | -1.1257 | 0.02221 | -0.0355 | -50.6844
-12.5 | -1.1007 | 0.02106 | -0.0303 | -52.265
-12 | -1.0673 | 0.02001 | -0.0264 | -53.3383
-11.5 | -1.0324 | 0.01896 | -0.0226 | -54.4515
-11 | -1.0029 | 0.01747 | -0.0181 | -57.407
-10.5 | -0.9651 | 0.01661 | -0.0145 | -58.1036
-10 | -0.9221 | 0.01579 | -0.0119 | -58.3977
-9.5 | -0.8371 | 0.01446 | -0.0184 | -57.8907
-9 | -0.7494 | 0.01374 | -0.0249 | -54.5415
-8.5 | -0.7083 | 0.01322 | -0.0216 | -53.5779
-8 | -0.6623 | 0.01278 | -0.0194 | -51.8232
-7.5 | -0.6141 | 0.01236 | -0.0175 | -49.6845
-7 | -0.5663 | 0.01185 | -0.0156 | -47.789
-6.5 | -0.5165 | 0.01143 | -0.014 | -45.1881
-6 | -0.4659 | 0.01107 | -0.0126 | -42.0867
-5.5 | -0.4156 | 0.01067 | -0.0111 | -38.9503
-5 | -0.3642 | 0.01035 | -0.0098 | -35.1884
-4.5 | -0.3121 | 0.01009 | -0.0086 | -30.9316
-4 | -0.26 | 0.00983 | -0.0074 | -26.4496
-3.5 | -0.2079 | 0.00957 | -0.0063 | -21.7241
-3 | -0.1557 | 0.00933 | -0.0052 | -16.6881
-2 | -0.0506 | 0.00891 | -0.0031 | -5.679
-1.5 | 0.0017 | 0.00867 | -0.0021 | 0.19608
-1 | 0.0515 | 0.00831 | -0.0006 | 6.1974
-0.5 | 0.0779 | 0.00672 | 0.0051 | 11.5923
0 | 0.1183 | 0.00625 | 0.009 | 18.928
0.5 | 0.1703 | 0.00627 | 0.0105 | 27.1611
1 | 0.2237 | 0.00638 | 0.0116 | 35.0627
1.5 | 0.2782 | 0.00649 | 0.0124 | 42.8659
2 | 0.3333 | 0.00665 | 0.0131 | 50.1203
2.5 | 0.3884 | 0.00687 | 0.0138 | 56.5357
3 | 0.4472 | 0.00713 | 0.0137 | 62.7209
3.5 | 0.511 | 0.00733 | 0.0123 | 69.7135
4 | 0.5764 | 0.00759 | 0.0104 | 75.942
4.5 | 0.6317 | 0.00786 | 0.0106 | 80.369
5 | 0.7028 | 0.00811 | 0.0074 | 86.6584
5.5 | 0.7722 | 0.0084 | 0.0045 | 91.9286
6 | 0.8393 | 0.00871 | 0.0021 | 96.3605
6.5 | 0.9009 | 0.00905 | 0.0008 | 99.547
7 | 0.9625 | 0.00941 | -0.0006 | 102.2848
7.5 | 1.0292 | 0.0098 | -0.0032 | 105.0204
8 | 1.0936 | 0.01022 | -0.0054 | 107.0059
8.5 | 1.1537 | 0.01071 | -0.0067 | 107.7218
9 | 1.2164 | 0.01125 | -0.0087 | 108.1244
9.5 | 1.2786 | 0.01192 | -0.0108 | 107.2651
10 | 1.3323 | 0.01263 | -0.0112 | 105.4869
10.5 | 1.3578 | 0.01335 | -0.006 | 101.7079
11 | 1.3786 | 0.01417 | -0.0001 | 97.29
11.5 | 1.3941 | 0.01514 | 0.0067 | 92.0806
12 | 1.3975 | 0.01618 | 0.0154 | 86.3721
12.5 | 1.4035 | 0.01759 | 0.0224 | 79.7897
13 | 1.4117 | 0.01966 | 0.0271 | 71.8057
13.5 | 1.4196 | 0.02252 | 0.03 | 63.0373
14 | 1.4247 | 0.02631 | 0.0314 | 54.1505
14.5 | 1.4253 | 0.031 | 0.0319 | 45.9774
15 | 1.4228 | 0.03623 | 0.0319 | 39.2713
15.5 | 1.4165 | 0.04202 | 0.0315 | 33.7101
16 | 1.4014 | 0.0489 | 0.0307 | 28.6585
16.5 | 1.3891 | 0.0559 | 0.0293 | 24.8497
17 | 1.3712 | 0.0639 | 0.0274 | 21.4585
17.5 | 1.3555 | 0.07189 | 0.0252 | 18.8552
18 | 1.3317 | 0.08123 | 0.0222 | 16.3942
18.5 | 1.3188 | 0.08932 | 0.0196 | 14.7649
19 | 1.2977 | 0.09875 | 0.0162 | 13.1413
19.5 | 1.2774 | 0.10831 | 0.0125 | 11.7939

## 45. Re 1M Mach 0.25 (1)
BIGFOIL.COM POLAR EXPORT
Horten 14.00% thick 3.00% camber
Horten 14.00% thick 3.00% camber |  |  |  | Cl Max: | 1.455 | at alpha= | 14.5 | deg
JavaFoil+Calcfoil stall+Eppler ext transition |  |  |  | L/D Max: | 94.298 | at alpha= | 7.5 | deg
Re: | 1000000 |  |  | Cd Min: | 0.00814 | at alpha= | 1 | deg
Mach: | 0.25 |  |  | Cl=0 at alpha= | -1.1774 | deg
|  |  |  | @ Cl=0.1, Cd= | 0.0082903
|  |  |  | @ Cl=0.4, Cd= | 0.00845
|  |  |  | @ Cl=0.6, Cd= | 0.0088474
alpha (deg) | Cl | Cd | Cm | Cl/Cd
-14 | -0.776 | 0.10706 | 0.006 | -7.248
-13.5 | -0.791 | 0.0997 | 0.006 | -7.93
-13 | -0.801 | 0.09249 | 0.006 | -8.656
-12.5 | -0.806 | 0.08597 | 0.006 | -9.374
-12 | -0.806 | 0.07979 | 0.006 | -10.106
-11.5 | -0.802 | 0.07393 | 0.006 | -10.851
-11 | -0.794 | 0.06819 | 0.006 | -11.642
-10.5 | -0.781 | 0.0627 | 0.006 | -12.464
-10 | -0.766 | 0.0573 | 0.006 | -13.368
-9.5 | -0.749 | 0.05054 | 0.007 | -14.826
-9 | -0.846 | 0.016 | 0.009 | -52.872
-8.5 | -0.819 | 0.01455 | 0.009 | -56.297
-8 | -0.779 | 0.01388 | 0.009 | -56.115
-7.5 | -0.734 | 0.01336 | 0.009 | -54.963
-7 | -0.686 | 0.0123 | 0.008 | -55.772
-6.5 | -0.635 | 0.0119 | 0.008 | -53.337
-6 | -0.581 | 0.01207 | 0.008 | -48.148
-5.5 | -0.526 | 0.01235 | 0.008 | -42.537
-5 | -0.468 | 0.01202 | 0.007 | -38.937
-4.5 | -0.409 | 0.0117 | 0.007 | -34.996
-4 | -0.35 | 0.01204 | 0.007 | -29.033
-3.5 | -0.289 | 0.0117 | 0.007 | -24.687
-3 | -0.228 | 0.01151 | 0.006 | -19.776
-2.5 | -0.166 | 0.01183 | 0.006 | -13.991
-2 | -0.103 | 0.01167 | 0.006 | -8.841
-1.5 | -0.04 | 0.01144 | 0.005 | -3.536
-1 | 0.022 | 0.01122 | 0.005 | 2.003
-0.5 | 0.086 | 0.00827 | 0.005 | 10.343
0 | 0.148 | 0.00836 | 0.004 | 17.762
0.5 | 0.211 | 0.00849 | 0.004 | 24.91
1 | 0.274 | 0.00814 | 0.004 | 33.683
1.5 | 0.337 | 0.00826 | 0.003 | 40.785
2 | 0.4 | 0.00845 | 0.003 | 47.282
2.5 | 0.462 | 0.00873 | 0.003 | 52.924
3 | 0.524 | 0.00847 | 0.002 | 61.881
3.5 | 0.586 | 0.00873 | 0.002 | 67.146
4 | 0.648 | 0.00925 | 0.002 | 70.08
4.5 | 0.71 | 0.00892 | 0.001 | 79.519
5 | 0.771 | 0.00903 | 0.001 | 85.314
5.5 | 0.831 | 0.00905 | 0 | 91.834
6 | 0.891 | 0.00979 | 0 | 90.982
6.5 | 0.95 | 0.01022 | 0 | 92.988
7 | 1.007 | 0.01071 | -0.001 | 94.03
7.5 | 1.063 | 0.01127 | -0.001 | 94.298
8 | 1.115 | 0.01212 | -0.002 | 91.989
8.5 | 1.164 | 0.01316 | -0.002 | 88.421
9 | 1.209 | 0.01429 | -0.002 | 84.597
9.5 | 1.249 | 0.01581 | -0.003 | 78.98
10 | 1.285 | 0.01782 | -0.003 | 72.135
10.5 | 1.318 | 0.02049 | -0.004 | 64.325
11 | 1.346 | 0.0241 | -0.004 | 55.867
11.5 | 1.371 | 0.02854 | -0.004 | 48.031
12 | 1.394 | 0.03296 | -0.005 | 42.281
12.5 | 1.415 | 0.03693 | -0.005 | 38.326
13 | 1.432 | 0.04091 | -0.005 | 35.018
13.5 | 1.445 | 0.04499 | -0.006 | 32.112
14 | 1.452 | 0.04947 | -0.006 | 29.358
14.5 | 1.455 | 0.05405 | -0.007 | 26.913
15 | 1.451 | 0.05922 | -0.007 | 24.507
15.5 | 1.442 | 0.06485 | -0.007 | 22.238
16 | 1.424 | 0.07097 | -0.008 | 20.059
16.5 | 1.399 | 0.07762 | -0.008 | 18.019
17 | 1.367 | 0.08495 | -0.008 | 16.095
17.5 | 1.329 | 0.09303 | -0.009 | 14.287
18 | 1.285 | 0.10206 | -0.009 | 12.592
18.5 | 1.235 | 0.1124 | -0.009 | 10.985
19 | 1.179 | 0.12358 | -0.009 | 9.544
19.5 | 1.118 | 0.13692 | -0.009 | 8.168

## 46. Re 1M Mach 0.25 (2)
BIGFOIL.COM POLAR EXPORT
Horten 14.00% thick 3.00% camber
Horten 14.00% thick 3.00% camber |  |  |  | Cl Max: | 1.3948 | at alpha= | 13 | deg
XFOIL ncrit=9 |  |  |  | L/D Max: | 105.104 | at alpha= | 9 | deg
Re: | 1000000 |  |  | Cd Min: | 0.20115 | at alpha= | -18 | deg
Mach: | 0.25 |  |  | Cl=0 at alpha= | -1.5381 | deg
|  |  |  | @ Cl=0.1, Cd= | 0.0068679
|  |  |  | @ Cl=0.4, Cd= | 0.0069727
|  |  |  | @ Cl=0.6, Cd= | 0.0077857
alpha (deg) | Cl | Cd | Cm | Cl/Cd
-18 | -0.5886 | 0.20115 | 0.029 | -2.9262
-17.5 | -0.57 | 0.19581 | 0.0261 | -2.911
-17 | -0.554 | 0.18922 | 0.0227 | -2.9278
-16.5 | -0.551 | 0.17769 | 0.0169 | -3.1009
-16 | -0.5314 | 0.17303 | 0.0151 | -3.0711
-15.5 | -0.5304 | 0.16144 | 0.01 | -3.2854
-14.5 | -0.9369 | 0.06299 | -0.0448 | -14.8738
-14 | -1.0072 | 0.04239 | -0.0616 | -23.7603
-13.5 | -1.0326 | 0.03518 | -0.0615 | -29.3519
-13 | -1.0537 | 0.02989 | -0.0569 | -35.2526
-12.5 | -1.0536 | 0.02674 | -0.0508 | -39.4016
-12 | -1.0395 | 0.02472 | -0.0445 | -42.051
-11.5 | -1.0245 | 0.02294 | -0.0373 | -44.66
-11 | -1.0007 | 0.02107 | -0.0313 | -47.4941
-10.5 | -0.9737 | 0.01922 | -0.0256 | -50.6608
-10 | -0.9414 | 0.01782 | -0.0204 | -52.8283
-9.5 | -0.8355 | 0.01614 | -0.0297 | -51.7658
-9 | -0.7696 | 0.01497 | -0.0308 | -51.4095
-8.5 | -0.7258 | 0.01436 | -0.0272 | -50.5432
-8 | -0.6795 | 0.01362 | -0.0242 | -49.8899
-7.5 | -0.6303 | 0.01305 | -0.0218 | -48.2989
-7 | -0.5804 | 0.01243 | -0.0194 | -46.6935
-6.5 | -0.5294 | 0.01193 | -0.0173 | -44.3755
-6 | -0.4779 | 0.01143 | -0.0154 | -41.811
-5.5 | -0.4244 | 0.0111 | -0.0138 | -38.2342
-5 | -0.3721 | 0.01067 | -0.012 | -34.8735
-4.5 | -0.3192 | 0.01031 | -0.0104 | -30.9602
-3.5 | -0.2117 | 0.00973 | -0.0076 | -21.7575
-3 | -0.1574 | 0.00949 | -0.0064 | -16.5859
-2.5 | -0.103 | 0.00927 | -0.0052 | -11.1111
-2 | -0.0491 | 0.00906 | -0.0039 | -5.4194
-1 | 0.0572 | 0.00854 | -0.0013 | 6.6979
-0.5 | 0.0888 | 0.00709 | 0.0037 | 12.5247
0 | 0.1236 | 0.0064 | 0.0091 | 19.3125
0.5 | 0.1767 | 0.00637 | 0.0108 | 27.7394
1 | 0.2324 | 0.00646 | 0.0119 | 35.9752
1.5 | 0.288 | 0.00662 | 0.013 | 43.5045
2 | 0.3444 | 0.00678 | 0.0139 | 50.7965
2.5 | 0.4021 | 0.00698 | 0.0146 | 57.6074
3.5 | 0.5251 | 0.00752 | 0.0139 | 69.8271
4 | 0.594 | 0.00776 | 0.0119 | 76.5464
4.5 | 0.6571 | 0.00803 | 0.011 | 81.8306
5 | 0.7238 | 0.00832 | 0.0094 | 86.9952
5.5 | 0.7961 | 0.00867 | 0.0065 | 91.8224
6 | 0.8659 | 0.00905 | 0.0041 | 95.6796
6.5 | 0.931 | 0.0094 | 0.0028 | 99.0426
7 | 0.9951 | 0.00979 | 0.0016 | 101.6445
7.5 | 1.0646 | 0.01024 | -0.0007 | 103.9648
8 | 1.1313 | 0.01077 | -0.0026 | 105.0418
8.5 | 1.1921 | 0.01137 | -0.0032 | 104.8461
9 | 1.2602 | 0.01199 | -0.0055 | 105.1043
9.5 | 1.3244 | 0.01284 | -0.0072 | 103.1464
10 | 1.3605 | 0.01367 | -0.0034 | 99.5245
10.5 | 1.3774 | 0.01453 | 0.0039 | 94.797
11 | 1.385 | 0.01551 | 0.0127 | 89.2972
11.5 | 1.3821 | 0.01672 | 0.0226 | 82.6615
12 | 1.3871 | 0.01869 | 0.0289 | 74.2162
12.5 | 1.3915 | 0.02172 | 0.0327 | 64.0654
13 | 1.3948 | 0.0258 | 0.0345 | 54.062
13.5 | 1.3924 | 0.0309 | 0.0353 | 45.0615
14 | 1.3849 | 0.03674 | 0.0354 | 37.6946
14.5 | 1.3748 | 0.04302 | 0.0351 | 31.9572
15 | 1.3566 | 0.05031 | 0.0343 | 26.9648
15.5 | 1.3392 | 0.05799 | 0.0328 | 23.0936
16 | 1.322 | 0.06601 | 0.0309 | 20.0273
16.5 | 1.3012 | 0.07473 | 0.0284 | 17.412
17 | 1.2834 | 0.08335 | 0.0258 | 15.3977
17.5 | 1.2622 | 0.09269 | 0.0226 | 13.6174
18 | 1.2437 | 0.10189 | 0.0192 | 12.2063

## 47. Re 1M Mach 0.50 (1)
BIGFOIL.COM POLAR EXPORT
Horten 14.00% thick 3.00% camber
Horten 14.00% thick 3.00% camber |  |  |  | Cl Max: | 1.298 | at alpha= | 10 | deg
JavaFoil+Calcfoil stall+Eppler ext transition |  |  |  | L/D Max: | 83.466 | at alpha= | 5.5 | deg
Re: | 1000000 |  |  | Cd Min: | 0.00804 | at alpha= | 0.5 | deg
Mach: | 0.5 |  |  | Cl=0 at alpha= | -1.1786 | deg
|  |  |  | @ Cl=0.1, Cd= | 0.010778
|  |  |  | @ Cl=0.4, Cd= | 0.0084009
|  |  |  | @ Cl=0.6, Cd= | 0.0087253
alpha (deg) | Cl | Cd | Cm | Cl/Cd
-20 | -1.025 | 0.20473 | 0.007 | -5.005
-19.5 | -0.999 | 0.201 | 0.007 | -4.968
-19 | -0.972 | 0.19637 | 0.007 | -4.952
-18.5 | -0.945 | 0.1886 | 0.007 | -5.01
-18 | -0.919 | 0.18317 | 0.007 | -5.015
-17.5 | -0.892 | 0.17882 | 0.007 | -4.99
-17 | -0.865 | 0.17327 | 0.007 | -4.99
-16.5 | -0.838 | 0.16492 | 0.007 | -5.082
-16 | -0.812 | 0.16072 | 0.007 | -5.05
-15.5 | -0.784 | 0.15507 | 0.007 | -5.055
-15 | -0.757 | 0.15091 | 0.007 | -5.018
-14.5 | -0.73 | 0.14487 | 0.006 | -5.04
-14 | -0.703 | 0.13803 | 0.006 | -5.092
-13.5 | -0.676 | 0.13429 | 0.006 | -5.035
-13 | -0.648 | 0.13218 | 0.006 | -4.905
-12.5 | -0.622 | 0.12901 | 0.006 | -4.818
-12 | -0.594 | 0.11943 | 0.006 | -4.972
-11.5 | -0.567 | 0.11916 | 0.006 | -4.757
-11 | -0.539 | 0.11146 | 0.005 | -4.839
-10.5 | -0.512 | 0.10903 | 0.005 | -4.698
-10 | -0.485 | 0.10471 | 0.005 | -4.628
-9.5 | -0.457 | 0.09729 | 0.005 | -4.699
-9 | -0.43 | 0.07191 | 0.005 | -5.979
-8.5 | -0.402 | 0.06934 | 0.004 | -5.804
-8 | -0.375 | 0.06358 | 0.004 | -5.899
-7.5 | -0.537 | 0.05588 | 0.005 | -9.602
-7 | -0.555 | 0.0481 | 0.006 | -11.541
-6.5 | -0.549 | 0.0391 | 0.006 | -14.036
-6 | -0.615 | 0.01405 | 0.009 | -43.794
-5.5 | -0.566 | 0.01342 | 0.009 | -42.189
-5 | -0.51 | 0.01226 | 0.008 | -41.614
-4.5 | -0.45 | 0.01187 | 0.008 | -37.876
-4 | -0.386 | 0.01204 | 0.008 | -32.053
-3.5 | -0.32 | 0.01231 | 0.007 | -26.002
-3 | -0.253 | 0.01201 | 0.007 | -21.044
-2.5 | -0.184 | 0.01127 | 0.007 | -16.342
-2 | -0.115 | 0.01161 | 0.006 | -9.904
-1.5 | -0.045 | 0.01138 | 0.006 | -3.965
-1 | 0.025 | 0.01123 | 0.006 | 2.233
-0.5 | 0.095 | 0.01096 | 0.005 | 8.711
0 | 0.166 | 0.00837 | 0.005 | 19.795
0.5 | 0.236 | 0.00804 | 0.005 | 29.348
1 | 0.306 | 0.00825 | 0.004 | 37.084
1.5 | 0.376 | 0.00846 | 0.004 | 44.411
2 | 0.445 | 0.00829 | 0.003 | 53.691
2.5 | 0.515 | 0.00846 | 0.003 | 60.84
3 | 0.584 | 0.00873 | 0.003 | 66.865
3.5 | 0.652 | 0.00871 | 0.002 | 74.873
4 | 0.72 | 0.00947 | 0.002 | 76.024
4.5 | 0.787 | 0.00989 | 0.001 | 79.537
5 | 0.852 | 0.01039 | 0.001 | 82.034
5.5 | 0.916 | 0.01097 | 0 | 83.466
6 | 0.977 | 0.01173 | 0 | 83.281
6.5 | 1.034 | 0.01267 | 0 | 81.629
7 | 1.088 | 0.01407 | -0.001 | 77.325
7.5 | 1.137 | 0.01571 | -0.001 | 72.358
8 | 1.183 | 0.01781 | -0.002 | 66.416
8.5 | 1.223 | 0.02056 | -0.002 | 59.497
9 | 1.258 | 0.02385 | -0.003 | 52.761
9.5 | 1.284 | 0.02835 | -0.003 | 45.303
10 | 1.298 | 0.03471 | -0.003 | 37.388
10.5 | 1.297 | 0.04211 | -0.004 | 30.799
11 | 1.274 | 0.04952 | -0.004 | 25.732
11.5 | 1.193 | 0.05862 | -0.004 | 20.356
12 | 0.783 | 0.07668 | -0.005 | 10.21
12.5 | 0.753 | 0.11529 | -0.003 | 6.534
13 | 0.781 | 0.12508 | -0.003 | 6.245
13.5 | 0.81 | 0.13243 | -0.003 | 6.115
14 | 0.838 | 0.13832 | -0.004 | 6.058
14.5 | 0.866 | 0.14563 | -0.004 | 5.948
15 | 0.895 | 0.15513 | -0.005 | 5.767

## 48. Re 1M Mach 0.50 (2)
BIGFOIL.COM POLAR EXPORT
Horten 14.00% thick 3.00% camber
Horten 14.00% thick 3.00% camber |  |  |  | Cl Max: | 1.3614 | at alpha= | 8.5 | deg
XFOIL ncrit=9 |  |  |  | L/D Max: | 94.7171 | at alpha= | 7 | deg
Re: | 1000000 |  |  | Cd Min: | 0.25108 | at alpha= | -20 | deg
Mach: | 0.5 |  |  | Cl=0 at alpha= | -1.6743 | deg
|  |  |  | @ Cl=0.1, Cd= | 0.0091842
|  |  |  | @ Cl=0.4, Cd= | 0.0073729
|  |  |  | @ Cl=0.6, Cd= | 0.0082765
alpha (deg) | Cl | Cd | Cm | Cl/Cd
-20 | -0.6971 | 0.25108 | 0.0543 | -2.7764
-19.5 | -0.6743 | 0.24418 | 0.05 | -2.7615
-19 | -0.6521 | 0.23655 | 0.0455 | -2.7567
-18.5 | -0.6346 | 0.22627 | 0.039 | -2.8046
-18 | -0.612 | 0.21922 | 0.0358 | -2.7917
-17.5 | -0.589 | 0.21285 | 0.0323 | -2.7672
-17 | -0.5677 | 0.20555 | 0.0284 | -2.7619
-16.5 | -0.5539 | 0.19505 | 0.022 | -2.8398
-16 | -0.5308 | 0.18872 | 0.0197 | -2.8126
-15.5 | -0.5104 | 0.18163 | 0.0162 | -2.8101
-15 | -0.4911 | 0.17432 | 0.0126 | -2.8172
-14 | -0.4724 | 0.15364 | 0.0031 | -3.0747
-13.5 | -0.4471 | 0.14941 | 0.0015 | -2.9924
-13 | -0.441 | 0.13949 | -0.0027 | -3.1615
-12.5 | -0.4316 | 0.13103 | -0.0062 | -3.2939
-12 | -0.4244 | 0.12247 | -0.0099 | -3.4653
-11.5 | -0.4282 | 0.11184 | -0.0145 | -3.8287
-11 | -0.4411 | 0.10022 | -0.02 | -4.4013
-10.5 | -0.39 | 0.0862 | -0.0417 | -4.5244
-10 | -0.3989 | 0.07367 | -0.053 | -5.4147
-9.5 | -0.4621 | 0.05728 | -0.0643 | -8.0674
-9 | -0.5288 | 0.04282 | -0.0734 | -12.3494
-8.5 | -0.5953 | 0.03307 | -0.0691 | -18.0012
-8 | -0.6254 | 0.02805 | -0.059 | -22.2959
-7.5 | -0.6355 | 0.02293 | -0.0497 | -27.7148
-7 | -0.6212 | 0.01798 | -0.0417 | -34.5495
-6.5 | -0.5744 | 0.01579 | -0.0363 | -36.3775
-6 | -0.5196 | 0.01409 | -0.0318 | -36.8772
-5 | -0.4029 | 0.01217 | -0.0242 | -33.106
-4.5 | -0.343 | 0.01152 | -0.0209 | -29.7743
-4 | -0.2824 | 0.01102 | -0.0179 | -25.6261
-3.5 | -0.2219 | 0.0106 | -0.0152 | -20.934
-3 | -0.1615 | 0.01023 | -0.0126 | -15.7869
-2.5 | -0.1011 | 0.00995 | -0.0102 | -10.1608
-2 | -0.0398 | 0.0097 | -0.008 | -4.1031
-1.5 | 0.0213 | 0.00947 | -0.006 | 2.2492
-1 | 0.0816 | 0.00927 | -0.004 | 8.8026
-0.5 | 0.1395 | 0.009 | -0.0017 | 15.5
0 | 0.1612 | 0.00722 | 0.007 | 22.3269
0.5 | 0.207 | 0.00688 | 0.0123 | 30.0872
1 | 0.2674 | 0.007 | 0.0146 | 38.2
1.5 | 0.3304 | 0.00714 | 0.0163 | 46.2745
2 | 0.3945 | 0.00735 | 0.0178 | 53.6735
2.5 | 0.4594 | 0.00762 | 0.0192 | 60.2887
3 | 0.527 | 0.00797 | 0.0201 | 66.123
3.5 | 0.5986 | 0.00827 | 0.02 | 72.3821
4 | 0.6698 | 0.0086 | 0.02 | 77.8837
4.5 | 0.7492 | 0.00903 | 0.0184 | 82.9679
5 | 0.8178 | 0.00948 | 0.0191 | 86.2658
5.5 | 0.9037 | 0.01002 | 0.0164 | 90.1896
6.5 | 1.0551 | 0.01125 | 0.0157 | 93.7867
7 | 1.1385 | 0.01202 | 0.0139 | 94.7171
7.5 | 1.2171 | 0.01293 | 0.0132 | 94.1299
8 | 1.2909 | 0.01402 | 0.0133 | 92.0756
8.5 | 1.3614 | 0.01543 | 0.0132 | 88.2307
9 | 1.3331 | 0.01665 | 0.0285 | 80.0661
9.5 | 1.3272 | 0.01933 | 0.0368 | 68.6601
10 | 1.3278 | 0.02345 | 0.0409 | 56.6226
10.5 | 1.3218 | 0.02878 | 0.0434 | 45.9277
11 | 1.3064 | 0.03506 | 0.045 | 37.2618
11.5 | 1.284 | 0.04211 | 0.0457 | 30.4916
12 | 1.2574 | 0.04978 | 0.0455 | 25.2591
13 | 1.2095 | 0.06623 | 0.0428 | 18.2621
13.5 | 1.1875 | 0.07486 | 0.0406 | 15.8629

## 49. Re 2M Mach 0.00 (1)
BIGFOIL.COM POLAR EXPORT
Horten 14.00% thick 3.00% camber
Horten 14.00% thick 3.00% camber |  |  |  | Cl Max: | 1.536 | at alpha= | 16 | deg
JavaFoil+Calcfoil stall+Eppler ext transition |  |  |  | L/D Max: | 108.623 | at alpha= | 7 | deg
Re: | 2000000 |  |  | Cd Min: | 0.00716 | at alpha= | -0.5 | deg
Mach: | 0 |  |  | Cl=0 at alpha= | -1.1803 | deg
|  |  |  | @ Cl=0.1, Cd= | 0.0071795
|  |  |  | @ Cl=0.4, Cd= | 0.0079969
|  |  |  | @ Cl=0.6, Cd= | 0.0081633
alpha (deg) | Cl | Cd | Cm | Cl/Cd
-16 | -0.921 | 0.10983 | 0.006 | -8.386
-15.5 | -0.925 | 0.10347 | 0.007 | -8.944
-15 | -0.926 | 0.09706 | 0.007 | -9.539
-14.5 | -0.924 | 0.09093 | 0.007 | -10.162
-14 | -0.92 | 0.08466 | 0.007 | -10.872
-13.5 | -0.915 | 0.07841 | 0.007 | -11.663
-13 | -0.907 | 0.07227 | 0.007 | -12.546
-12.5 | -0.897 | 0.06566 | 0.007 | -13.667
-12 | -0.888 | 0.05804 | 0.007 | -15.303
-11.5 | -0.947 | 0.02672 | 0.009 | -35.461
-11 | -0.983 | 0.01576 | 0.009 | -62.364
-10.5 | -0.963 | 0.01432 | 0.009 | -67.264
-10 | -0.934 | 0.01352 | 0.009 | -69.071
-9.5 | -0.899 | 0.01295 | 0.009 | -69.407
-9 | -0.859 | 0.01134 | 0.009 | -75.797
-8.5 | -0.816 | 0.01144 | 0.009 | -71.355
-8 | -0.771 | 0.01159 | 0.009 | -66.495
-7.5 | -0.723 | 0.01123 | 0.008 | -64.39
-7 | -0.673 | 0.01151 | 0.008 | -58.463
-6.5 | -0.621 | 0.01116 | 0.008 | -55.652
-6 | -0.567 | 0.01152 | 0.008 | -49.236
-5.5 | -0.512 | 0.01159 | 0.007 | -44.147
-5 | -0.455 | 0.0113 | 0.007 | -40.309
-4.5 | -0.398 | 0.01106 | 0.007 | -35.976
-4 | -0.339 | 0.01145 | 0.007 | -29.652
-3.5 | -0.28 | 0.0107 | 0.006 | -26.211
-3 | -0.221 | 0.0105 | 0.006 | -21.011
-2.5 | -0.16 | 0.01025 | 0.006 | -15.652
-2 | -0.1 | 0.01076 | 0.006 | -9.287
-1.5 | -0.039 | 0.01054 | 0.005 | -3.72
-1 | 0.022 | 0.01018 | 0.005 | 2.139
-0.5 | 0.083 | 0.00716 | 0.005 | 11.566
0 | 0.144 | 0.00723 | 0.004 | 19.908
0.5 | 0.205 | 0.00733 | 0.004 | 27.928
1 | 0.266 | 0.00775 | 0.004 | 34.283
1.5 | 0.326 | 0.00782 | 0.003 | 41.738
2 | 0.387 | 0.00795 | 0.003 | 48.722
2.5 | 0.448 | 0.00817 | 0.003 | 54.778
3 | 0.508 | 0.00837 | 0.002 | 60.72
3.5 | 0.568 | 0.00803 | 0.002 | 70.762
4 | 0.628 | 0.00828 | 0.002 | 75.912
4.5 | 0.688 | 0.00855 | 0.001 | 80.55
5 | 0.748 | 0.00835 | 0.001 | 89.545
5.5 | 0.807 | 0.00868 | 0 | 93.04
6 | 0.866 | 0.00881 | 0 | 98.335
6.5 | 0.924 | 0.00906 | 0 | 101.947
7 | 0.981 | 0.00903 | -0.001 | 108.623
7.5 | 1.038 | 0.00982 | -0.001 | 105.664
8 | 1.092 | 0.01024 | -0.002 | 106.693
8.5 | 1.144 | 0.01073 | -0.002 | 106.636
9 | 1.194 | 0.01136 | -0.002 | 105.137
9.5 | 1.24 | 0.01215 | -0.003 | 102.056
10 | 1.281 | 0.01321 | -0.003 | 96.996
10.5 | 1.318 | 0.0147 | -0.004 | 89.672
11 | 1.351 | 0.0167 | -0.004 | 80.909
11.5 | 1.38 | 0.01936 | -0.004 | 71.285
12 | 1.406 | 0.02269 | -0.005 | 61.947
12.5 | 1.431 | 0.02609 | -0.005 | 54.84
13 | 1.454 | 0.02927 | -0.005 | 49.69
13.5 | 1.476 | 0.03238 | -0.006 | 45.568
14 | 1.494 | 0.03573 | -0.006 | 41.823
14.5 | 1.51 | 0.03917 | -0.007 | 38.551
15 | 1.523 | 0.04277 | -0.007 | 35.6
15.5 | 1.532 | 0.04657 | -0.007 | 32.893
16 | 1.536 | 0.05066 | -0.008 | 30.32
16.5 | 1.536 | 0.05505 | -0.008 | 27.905
17 | 1.533 | 0.0596 | -0.008 | 25.72
17.5 | 1.526 | 0.06451 | -0.009 | 23.662
18 | 1.517 | 0.06963 | -0.009 | 21.782
18.5 | 1.504 | 0.07519 | -0.009 | 19.997
19 | 1.488 | 0.08119 | -0.01 | 18.322
19.5 | 1.469 | 0.08742 | -0.01 | 16.803
20 | 1.448 | 0.09365 | -0.01 | 15.466

## 50. Re 2M Mach 0.00 (2)
BIGFOIL.COM POLAR EXPORT
Horten 14.00% thick 3.00% camber
Horten 14.00% thick 3.00% camber |  |  |  | Cl Max: | 1.5145 | at alpha= | 16 | deg
XFOIL ncrit=9 |  |  |  | L/D Max: | 124.534 | at alpha= | 8.5 | deg
Re: | 2000000 |  |  | Cd Min: | 0.14351 | at alpha= | -20 | deg
Mach: | 0 |  |  | Cl=0 at alpha= | -1.4925 | deg
|  |  |  | @ Cl=0.1, Cd= | 0.0072477
|  |  |  | @ Cl=0.4, Cd= | 0.0055351
|  |  |  | @ Cl=0.6, Cd= | 0.0060966
alpha (deg) | Cl | Cd | Cm | Cl/Cd
-20 | -0.9396 | 0.14351 | 0.0058 | -6.5473
-19.5 | -1.376 | 0.05631 | -0.0509 | -24.4362
-19 | -1.4192 | 0.04393 | -0.0578 | -32.3059
-18.5 | -1.4292 | 0.03786 | -0.0586 | -37.7496
-18 | -1.4309 | 0.03343 | -0.0574 | -42.8029
-17.5 | -1.4336 | 0.02948 | -0.0547 | -48.6296
-17 | -1.4308 | 0.02631 | -0.0508 | -54.3824
-16.5 | -1.4126 | 0.02435 | -0.0471 | -58.0123
-16 | -1.3899 | 0.02276 | -0.0434 | -61.0677
-15.5 | -1.3634 | 0.02145 | -0.0397 | -63.5618
-15 | -1.3359 | 0.02028 | -0.0357 | -65.8728
-14.5 | -1.3079 | 0.01928 | -0.0313 | -67.8371
-14 | -1.2771 | 0.01842 | -0.027 | -69.3322
-13.5 | -1.2447 | 0.01727 | -0.0232 | -72.073
-13 | -1.2094 | 0.01622 | -0.0197 | -74.5623
-12.5 | -1.1699 | 0.01545 | -0.0167 | -75.7217
-12 | -1.1292 | 0.01476 | -0.0139 | -76.5041
-11.5 | -1.0874 | 0.01418 | -0.0111 | -76.6855
-11 | -1.0379 | 0.01329 | -0.0101 | -78.0963
-10.5 | -0.9322 | 0.01231 | -0.021 | -75.7271
-10 | -0.8734 | 0.01209 | -0.0215 | -72.2415
-9.5 | -0.8298 | 0.01166 | -0.019 | -71.1664
-9 | -0.7824 | 0.01128 | -0.0171 | -69.3617
-8.5 | -0.7331 | 0.01098 | -0.0156 | -66.7668
-8 | -0.6842 | 0.01054 | -0.014 | -64.9146
-7.5 | -0.6335 | 0.01024 | -0.0127 | -61.8652
-7 | -0.5829 | 0.00988 | -0.0114 | -58.998
-6.5 | -0.531 | 0.00962 | -0.0103 | -55.1975
-6 | -0.4796 | 0.0093 | -0.0091 | -51.5699
-5.5 | -0.4272 | 0.00906 | -0.0081 | -47.1523
-5 | -0.3745 | 0.00885 | -0.0072 | -42.3164
-4 | -0.2688 | 0.0084 | -0.0053 | -32
-3.5 | -0.2153 | 0.00821 | -0.0045 | -26.2241
-3 | -0.1618 | 0.00805 | -0.0037 | -20.0994
-2.5 | -0.1082 | 0.00791 | -0.0029 | -13.6789
-2 | -0.0547 | 0.00775 | -0.0022 | -7.0581
-1.5 | -0.0008 | 0.0076 | -0.0015 | -0.10526
-1 | 0.0523 | 0.00744 | -0.0007 | 7.0296
-0.5 | 0.1044 | 0.00723 | 0.0003 | 14.4398
0 | 0.1475 | 0.00642 | 0.0029 | 22.9751
0.5 | 0.1804 | 0.0054 | 0.0077 | 33.4074
1 | 0.2303 | 0.00531 | 0.0094 | 43.371
1.5 | 0.2836 | 0.00533 | 0.0103 | 53.2083
2 | 0.3374 | 0.0054 | 0.0111 | 62.4815
2.5 | 0.3917 | 0.00552 | 0.0117 | 70.9601
3 | 0.4465 | 0.00562 | 0.0123 | 79.4484
3.5 | 0.5005 | 0.00578 | 0.0129 | 86.5917
4 | 0.5556 | 0.00597 | 0.0132 | 93.0653
4.5 | 0.6117 | 0.00613 | 0.0133 | 99.7879
5 | 0.6683 | 0.00633 | 0.0132 | 105.5766
5.5 | 0.7258 | 0.00658 | 0.0129 | 110.304
6 | 0.7841 | 0.00686 | 0.0123 | 114.3003
6.5 | 0.848 | 0.00716 | 0.0104 | 118.4358
7 | 0.9104 | 0.00751 | 0.0087 | 121.225
7.5 | 0.9682 | 0.00788 | 0.008 | 122.868
8 | 1.0326 | 0.00833 | 0.0058 | 123.9616
8.5 | 1.0959 | 0.0088 | 0.0037 | 124.5341
9 | 1.1572 | 0.00932 | 0.0019 | 124.1631
9.5 | 1.2147 | 0.00996 | 0.0008 | 121.9578
10 | 1.2703 | 0.01066 | -0.0001 | 119.1651
10.5 | 1.3295 | 0.01147 | -0.0019 | 115.9111
11 | 1.3861 | 0.01239 | -0.0034 | 111.8725
12 | 1.446 | 0.01427 | 0.0041 | 101.3315
12.5 | 1.4511 | 0.01519 | 0.0127 | 95.53
13 | 1.4587 | 0.01634 | 0.0198 | 89.2717
13.5 | 1.4717 | 0.01799 | 0.0244 | 81.8066
14 | 1.4859 | 0.02018 | 0.0274 | 73.6323
14.5 | 1.4991 | 0.02302 | 0.0291 | 65.1216
15 | 1.5088 | 0.02663 | 0.0298 | 56.6579
15.5 | 1.5131 | 0.03102 | 0.0301 | 48.7782
16 | 1.5145 | 0.03587 | 0.0299 | 42.2219
16.5 | 1.5096 | 0.04146 | 0.0295 | 36.411
17 | 1.4999 | 0.04774 | 0.0287 | 31.4181
17.5 | 1.4857 | 0.05489 | 0.0273 | 27.0669
18 | 1.4752 | 0.06189 | 0.0256 | 23.8358
18.5 | 1.4581 | 0.06989 | 0.0234 | 20.8628
19 | 1.4389 | 0.07846 | 0.0208 | 18.3393
19.5 | 1.4242 | 0.08659 | 0.0181 | 16.4476
20 | 1.4036 | 0.09575 | 0.0148 | 14.659

## 51. Re 2M Mach 0.10 (1)
BIGFOIL.COM POLAR EXPORT
Horten 14.00% thick 3.00% camber
Horten 14.00% thick 3.00% camber |  |  |  | Cl Max: | 1.525 | at alpha= | 16 | deg
JavaFoil+Calcfoil stall+Eppler ext transition |  |  |  | L/D Max: | 108.183 | at alpha= | 7 | deg
Re: | 2000000 |  |  | Cd Min: | 0.00721 | at alpha= | -0.5 | deg
Mach: | 0.1 |  |  | Cl=0 at alpha= | -1.1803 | deg
|  |  |  | @ Cl=0.1, Cd= | 0.007221
|  |  |  | @ Cl=0.4, Cd= | 0.0080415
|  |  |  | @ Cl=0.6, Cd= | 0.0081898
alpha (deg) | Cl | Cd | Cm | Cl/Cd
-16 | -0.895 | 0.11227 | 0.006 | -7.974
-15.5 | -0.902 | 0.10566 | 0.006 | -8.541
-15 | -0.906 | 0.0991 | 0.007 | -9.139
-14.5 | -0.906 | 0.09295 | 0.007 | -9.752
-14 | -0.905 | 0.0866 | 0.007 | -10.451
-13.5 | -0.901 | 0.08057 | 0.007 | -11.182
-13 | -0.895 | 0.07416 | 0.007 | -12.07
-12.5 | -0.887 | 0.06798 | 0.007 | -13.045
-12 | -0.877 | 0.06116 | 0.007 | -14.345
-11.5 | -0.872 | 0.05194 | 0.007 | -16.785
-11 | -0.971 | 0.01685 | 0.009 | -57.604
-10.5 | -0.959 | 0.01466 | 0.009 | -65.431
-10 | -0.933 | 0.01374 | 0.009 | -67.888
-9.5 | -0.899 | 0.01309 | 0.009 | -68.658
-9 | -0.86 | 0.0126 | 0.009 | -68.282
-8.5 | -0.818 | 0.01153 | 0.009 | -70.966
-8 | -0.773 | 0.01115 | 0.009 | -69.331
-7.5 | -0.725 | 0.01129 | 0.008 | -64.196
-7 | -0.675 | 0.01157 | 0.008 | -58.365
-6.5 | -0.623 | 0.01121 | 0.008 | -55.611
-6 | -0.57 | 0.01154 | 0.008 | -49.331
-5.5 | -0.514 | 0.01161 | 0.007 | -44.266
-5 | -0.457 | 0.01095 | 0.007 | -41.773
-4.5 | -0.4 | 0.01069 | 0.007 | -37.372
-4 | -0.341 | 0.01109 | 0.007 | -30.742
-3.5 | -0.282 | 0.01077 | 0.006 | -26.146
-3 | -0.222 | 0.01056 | 0.006 | -21
-2.5 | -0.161 | 0.01036 | 0.006 | -15.568
-2 | -0.1 | 0.01014 | 0.006 | -9.906
-1.5 | -0.039 | 0.01053 | 0.005 | -3.742
-1 | 0.022 | 0.01026 | 0.005 | 2.132
-0.5 | 0.083 | 0.00721 | 0.005 | 11.544
0 | 0.145 | 0.00725 | 0.004 | 19.947
0.5 | 0.206 | 0.00766 | 0.004 | 26.873
1 | 0.267 | 0.00775 | 0.004 | 34.444
1.5 | 0.328 | 0.00782 | 0.003 | 41.935
2 | 0.389 | 0.008 | 0.003 | 48.61
2.5 | 0.45 | 0.00823 | 0.003 | 54.653
3 | 0.511 | 0.00838 | 0.002 | 60.953
3.5 | 0.571 | 0.00809 | 0.002 | 70.62
4 | 0.632 | 0.0083 | 0.002 | 76.055
4.5 | 0.692 | 0.00861 | 0.001 | 80.354
5 | 0.752 | 0.00841 | 0.001 | 89.365
5.5 | 0.811 | 0.00831 | 0 | 97.556
6 | 0.87 | 0.00886 | 0 | 98.18
6.5 | 0.928 | 0.00912 | 0 | 101.752
7 | 0.986 | 0.00911 | -0.001 | 108.183
7.5 | 1.042 | 0.0099 | -0.001 | 105.264
8 | 1.097 | 0.01033 | -0.002 | 106.153
8.5 | 1.149 | 0.01085 | -0.002 | 105.923
9 | 1.198 | 0.0115 | -0.002 | 104.213
9.5 | 1.243 | 0.01234 | -0.003 | 100.729
10 | 1.284 | 0.01347 | -0.003 | 95.321
10.5 | 1.32 | 0.01506 | -0.004 | 87.657
11 | 1.353 | 0.01722 | -0.004 | 78.579
11.5 | 1.381 | 0.01997 | -0.004 | 69.165
12 | 1.406 | 0.0234 | -0.005 | 60.092
12.5 | 1.431 | 0.02686 | -0.005 | 53.284
13 | 1.454 | 0.03017 | -0.005 | 48.191
13.5 | 1.474 | 0.03336 | -0.006 | 44.188
14 | 1.492 | 0.03665 | -0.006 | 40.702
14.5 | 1.506 | 0.04026 | -0.007 | 37.394
15 | 1.516 | 0.04395 | -0.007 | 34.501
15.5 | 1.524 | 0.04791 | -0.007 | 31.807
16 | 1.525 | 0.05215 | -0.008 | 29.246
16.5 | 1.523 | 0.05659 | -0.008 | 26.908
17 | 1.517 | 0.06134 | -0.008 | 24.727
17.5 | 1.507 | 0.0666 | -0.009 | 22.623
18 | 1.493 | 0.072 | -0.009 | 20.741
18.5 | 1.476 | 0.07784 | -0.009 | 18.968
19 | 1.457 | 0.084 | -0.01 | 17.34
19.5 | 1.434 | 0.09062 | -0.01 | 15.822
20 | 1.408 | 0.09771 | -0.01 | 14.413

## 52. Re 2M Mach 0.10 (2)
BIGFOIL.COM POLAR EXPORT
Horten 14.00% thick 3.00% camber
Horten 14.00% thick 3.00% camber |  |  |  | Cl Max: | 1.5053 | at alpha= | 15.5 | deg
XFOIL ncrit=9 |  |  |  | L/D Max: | 124.397 | at alpha= | 8.5 | deg
Re: | 2000000 |  |  | Cd Min: | 0.15737 | at alpha= | -20 | deg
Mach: | 0.1 |  |  | Cl=0 at alpha= | -1.4972 | deg
|  |  |  | @ Cl=0.1, Cd= | 0.0072721
|  |  |  | @ Cl=0.4, Cd= | 0.0055467
|  |  |  | @ Cl=0.6, Cd= | 0.0061137
alpha (deg) | Cl | Cd | Cm | Cl/Cd
-20 | -0.8811 | 0.15737 | 0.0137 | -5.5989
-19.5 | -0.9217 | 0.14078 | 0.0038 | -6.5471
-19 | -1.0192 | 0.11461 | -0.0119 | -8.8928
-18.5 | -1.3802 | 0.04517 | -0.0587 | -30.5557
-18 | -1.4014 | 0.03773 | -0.0602 | -37.1429
-17.5 | -1.3999 | 0.03351 | -0.059 | -41.7756
-17 | -1.4066 | 0.02922 | -0.0559 | -48.1383
-16.5 | -1.4021 | 0.02616 | -0.0519 | -53.5971
-16 | -1.3847 | 0.02411 | -0.0479 | -57.4326
-15.5 | -1.3611 | 0.02252 | -0.0439 | -60.4396
-15 | -1.3352 | 0.02116 | -0.0397 | -63.1002
-14.5 | -1.3077 | 0.02 | -0.0353 | -65.385
-14 | -1.2801 | 0.01898 | -0.0304 | -67.4447
-13.5 | -1.2456 | 0.01807 | -0.0266 | -68.9319
-13 | -1.2138 | 0.01676 | -0.0224 | -72.4224
-12.5 | -1.1757 | 0.01583 | -0.019 | -74.2704
-12 | -1.1352 | 0.01508 | -0.0159 | -75.2785
-11.5 | -1.0936 | 0.01443 | -0.0129 | -75.7866
-10.5 | -0.9349 | 0.01247 | -0.023 | -74.9719
-10 | -0.879 | 0.01224 | -0.0227 | -71.8137
-9.5 | -0.8343 | 0.01184 | -0.0201 | -70.4645
-9 | -0.7871 | 0.0114 | -0.0181 | -69.0439
-8.5 | -0.7375 | 0.01106 | -0.0164 | -66.6817
-8 | -0.6881 | 0.01063 | -0.0147 | -64.7319
-7.5 | -0.6371 | 0.0103 | -0.0134 | -61.8544
-7 | -0.586 | 0.00995 | -0.012 | -58.8945
-6.5 | -0.5339 | 0.00966 | -0.0108 | -55.2692
-6 | -0.482 | 0.00935 | -0.0096 | -51.5508
-5.5 | -0.4292 | 0.00911 | -0.0085 | -47.1131
-5 | -0.3763 | 0.00887 | -0.0075 | -42.4239
-4.5 | -0.3234 | 0.00864 | -0.0065 | -37.4306
-4 | -0.2699 | 0.00843 | -0.0056 | -32.0166
-3.5 | -0.2162 | 0.00824 | -0.0047 | -26.2379
-3 | -0.1623 | 0.00807 | -0.0039 | -20.1115
-2.5 | -0.1083 | 0.00793 | -0.0031 | -13.657
-2 | -0.0546 | 0.00777 | -0.0023 | -7.027
-1.5 | -0.0003 | 0.00762 | -0.0016 | -0.03937
-1 | 0.0532 | 0.00746 | -0.0008 | 7.1314
-0.5 | 0.1055 | 0.00725 | 0.0003 | 14.5517
0 | 0.1498 | 0.00651 | 0.0026 | 23.0108
0.5 | 0.1818 | 0.00542 | 0.0077 | 33.5424
1 | 0.2319 | 0.00534 | 0.0094 | 43.427
1.5 | 0.2854 | 0.00535 | 0.0104 | 53.3458
2 | 0.3396 | 0.00542 | 0.0112 | 62.6568
3 | 0.4492 | 0.00565 | 0.0124 | 79.5044
3.5 | 0.5037 | 0.0058 | 0.0131 | 86.8448
4 | 0.5589 | 0.00599 | 0.0135 | 93.3055
4.5 | 0.6154 | 0.00616 | 0.0136 | 99.9026
5 | 0.6723 | 0.00636 | 0.0135 | 105.7075
5.5 | 0.7305 | 0.00661 | 0.0131 | 110.5144
6 | 0.7889 | 0.00689 | 0.0126 | 114.4993
6.5 | 0.8532 | 0.00722 | 0.0107 | 118.1717
7 | 0.9162 | 0.00757 | 0.0091 | 121.0304
7.5 | 0.9744 | 0.00795 | 0.0085 | 122.566
8 | 1.0394 | 0.0084 | 0.0062 | 123.7381
8.5 | 1.1034 | 0.00887 | 0.0041 | 124.3968
9 | 1.1651 | 0.00941 | 0.0024 | 123.8151
9.5 | 1.2224 | 0.0101 | 0.0015 | 121.0297
10 | 1.2793 | 0.01079 | 0.0006 | 118.5635
10.5 | 1.3383 | 0.01168 | -0.0012 | 114.5805
11 | 1.3953 | 0.01261 | -0.0026 | 110.6503
11.5 | 1.4348 | 0.01363 | -0.0006 | 105.2678
12 | 1.4485 | 0.01452 | 0.0065 | 99.759
12.5 | 1.4487 | 0.01546 | 0.016 | 93.7063
13 | 1.4588 | 0.01679 | 0.0223 | 86.8851
13.5 | 1.4716 | 0.01868 | 0.0265 | 78.7794
14 | 1.4839 | 0.02127 | 0.0291 | 69.7649
14.5 | 1.495 | 0.02457 | 0.0303 | 60.8466
15 | 1.503 | 0.02854 | 0.0309 | 52.6629
15.5 | 1.5053 | 0.03326 | 0.0309 | 45.2586
16 | 1.5024 | 0.03864 | 0.0307 | 38.882
16.5 | 1.4954 | 0.04456 | 0.0301 | 33.5592
17 | 1.483 | 0.05133 | 0.029 | 28.8915
17.5 | 1.4691 | 0.05862 | 0.0274 | 25.0614
18 | 1.4559 | 0.06611 | 0.0255 | 22.0224
18.5 | 1.4368 | 0.07451 | 0.0231 | 19.2833
19 | 1.4187 | 0.08304 | 0.0203 | 17.0845
19.5 | 1.4027 | 0.09152 | 0.0174 | 15.3267
20 | 1.3805 | 0.10103 | 0.0139 | 13.6643

## 53. Re 2M Mach 0.25 (1)
BIGFOIL.COM POLAR EXPORT
Horten 14.00% thick 3.00% camber
Horten 14.00% thick 3.00% camber |  |  |  | Cl Max: | 1.467 | at alpha= | 14.5 | deg
JavaFoil+Calcfoil stall+Eppler ext transition |  |  |  | L/D Max: | 111.748 | at alpha= | 6.5 | deg
Re: | 2000000 |  |  | Cd Min: | 0.00732 | at alpha= | -0.5 | deg
Mach: | 0.25 |  |  | Cl=0 at alpha= | -1.1774 | deg
|  |  |  | @ Cl=0.1, Cd= | 0.0073333
|  |  |  | @ Cl=0.4, Cd= | 0.0082
|  |  |  | @ Cl=0.6, Cd= | 0.0082738
alpha (deg) | Cl | Cd | Cm | Cl/Cd
-15 | -0.736 | 0.11321 | 0.006 | -6.501
-14.5 | -0.76 | 0.10576 | 0.006 | -7.186
-14 | -0.78 | 0.09847 | 0.006 | -7.919
-13.5 | -0.795 | 0.09152 | 0.006 | -8.686
-13 | -0.806 | 0.08488 | 0.006 | -9.493
-12.5 | -0.812 | 0.07843 | 0.006 | -10.352
-12 | -0.814 | 0.07204 | 0.006 | -11.295
-11.5 | -0.811 | 0.06616 | 0.007 | -12.265
-11 | -0.806 | 0.05991 | 0.007 | -13.448
-10.5 | -0.8 | 0.05172 | 0.007 | -15.466
-10 | -0.901 | 0.01634 | 0.009 | -55.168
-9.5 | -0.89 | 0.0142 | 0.009 | -62.685
-9 | -0.86 | 0.01334 | 0.009 | -64.45
-8.5 | -0.823 | 0.01276 | 0.009 | -64.47
-8 | -0.781 | 0.01111 | 0.009 | -70.282
-7.5 | -0.735 | 0.0112 | 0.009 | -65.64
-7 | -0.687 | 0.01136 | 0.008 | -60.465
-6.5 | -0.635 | 0.0116 | 0.008 | -54.759
-6 | -0.582 | 0.01122 | 0.008 | -51.834
-5.5 | -0.526 | 0.01156 | 0.008 | -45.477
-5 | -0.468 | 0.01123 | 0.007 | -41.721
-4.5 | -0.41 | 0.01091 | 0.007 | -37.543
-4 | -0.35 | 0.01068 | 0.007 | -32.75
-3.5 | -0.289 | 0.01099 | 0.007 | -26.294
-3 | -0.228 | 0.01077 | 0.006 | -21.13
-2.5 | -0.166 | 0.01049 | 0.006 | -15.787
-2 | -0.103 | 0.01036 | 0.006 | -9.958
-1.5 | -0.04 | 0.01017 | 0.005 | -3.979
-1 | 0.022 | 0.01054 | 0.005 | 2.133
-0.5 | 0.086 | 0.00732 | 0.005 | 11.69
0 | 0.149 | 0.00738 | 0.004 | 20.126
0.5 | 0.211 | 0.0075 | 0.004 | 28.175
1 | 0.274 | 0.00761 | 0.004 | 36.015
1.5 | 0.337 | 0.00782 | 0.003 | 43.114
2 | 0.4 | 0.0082 | 0.003 | 48.735
2.5 | 0.462 | 0.00789 | 0.003 | 58.532
3 | 0.524 | 0.00814 | 0.002 | 64.405
3.5 | 0.587 | 0.00831 | 0.002 | 70.561
4 | 0.648 | 0.00814 | 0.002 | 79.666
4.5 | 0.71 | 0.00839 | 0.001 | 84.63
5 | 0.771 | 0.00829 | 0.001 | 92.995
5.5 | 0.832 | 0.00889 | 0 | 93.653
6 | 0.892 | 0.00864 | 0 | 103.303
6.5 | 0.952 | 0.00852 | 0 | 111.748
7 | 1.01 | 0.00985 | -0.001 | 102.585
7.5 | 1.066 | 0.01038 | -0.001 | 102.714
8 | 1.121 | 0.01085 | -0.002 | 103.251
8.5 | 1.172 | 0.01156 | -0.002 | 101.39
9 | 1.219 | 0.01242 | -0.002 | 98.099
9.5 | 1.261 | 0.0136 | -0.003 | 92.705
10 | 1.298 | 0.01523 | -0.003 | 85.252
10.5 | 1.331 | 0.0174 | -0.004 | 76.532
11 | 1.361 | 0.02021 | -0.004 | 67.311
11.5 | 1.386 | 0.02364 | -0.004 | 58.635
12 | 1.407 | 0.02774 | -0.005 | 50.74
12.5 | 1.429 | 0.03136 | -0.005 | 45.555
13 | 1.445 | 0.03497 | -0.005 | 41.333
13.5 | 1.457 | 0.03867 | -0.006 | 37.69
14 | 1.465 | 0.04269 | -0.006 | 34.304
14.5 | 1.467 | 0.0468 | -0.007 | 31.344
15 | 1.463 | 0.05143 | -0.007 | 28.455
15.5 | 1.454 | 0.05645 | -0.007 | 25.76
16 | 1.436 | 0.06186 | -0.008 | 23.206
16.5 | 1.411 | 0.06774 | -0.008 | 20.822
17 | 1.379 | 0.07417 | -0.008 | 18.595
17.5 | 1.341 | 0.08125 | -0.009 | 16.508
18 | 1.297 | 0.08899 | -0.009 | 14.578
18.5 | 1.247 | 0.09777 | -0.009 | 12.758
19 | 1.192 | 0.1072 | -0.01 | 11.123
19.5 | 1.132 | 0.11821 | -0.01 | 9.576

## 54. Re 2M Mach 0.25 (2)
BIGFOIL.COM POLAR EXPORT
Horten 14.00% thick 3.00% camber
Horten 14.00% thick 3.00% camber |  |  |  | Cl Max: | 1.4644 | at alpha= | 14 | deg
XFOIL ncrit=9 |  |  |  | L/D Max: | 123.166 | at alpha= | 8 | deg
Re: | 2000000 |  |  | Cd Min: | 0.22984 | at alpha= | -20 | deg
Mach: | 0.25 |  |  | Cl=0 at alpha= | -1.5185 | deg
|  |  |  | @ Cl=0.1, Cd= | 0.0074143
|  |  |  | @ Cl=0.4, Cd= | 0.005606
|  |  |  | @ Cl=0.6, Cd= | 0.0061805
alpha (deg) | Cl | Cd | Cm | Cl/Cd
-20 | -0.6667 | 0.22984 | 0.0486 | -2.9007
-19.5 | -0.654 | 0.21991 | 0.0434 | -2.9739
-19 | -0.6351 | 0.21541 | 0.0405 | -2.9483
-18.5 | -0.624 | 0.20612 | 0.036 | -3.0274
-18 | -0.6127 | 0.19736 | 0.0317 | -3.1045
-17.5 | -0.6185 | 0.18271 | 0.0251 | -3.3851
-17 | -0.816 | 0.12744 | -0.0045 | -6.403
-16.5 | -0.9138 | 0.10269 | -0.0198 | -8.8986
-16 | -1.2009 | 0.04697 | -0.0622 | -25.5674
-15.5 | -1.2461 | 0.03667 | -0.0657 | -33.9815
-15 | -1.2616 | 0.03114 | -0.0632 | -40.5138
-14.5 | -1.2585 | 0.02761 | -0.0589 | -45.5813
-14 | -1.2504 | 0.02471 | -0.0534 | -50.603
-13.5 | -1.2328 | 0.02258 | -0.0475 | -54.597
-13 | -1.2134 | 0.02081 | -0.0409 | -58.3085
-12.5 | -1.1873 | 0.01935 | -0.0348 | -61.3592
-12 | -1.156 | 0.01779 | -0.0294 | -64.9803
-11.5 | -1.1204 | 0.01645 | -0.0245 | -68.1094
-11 | -1.0714 | 0.01541 | -0.0218 | -69.5263
-10.5 | -0.944 | 0.0139 | -0.035 | -67.9137
-10 | -0.9073 | 0.01329 | -0.0299 | -68.2694
-9.5 | -0.8604 | 0.01278 | -0.0267 | -67.3239
-9 | -0.8104 | 0.01229 | -0.024 | -65.9398
-8.5 | -0.761 | 0.01166 | -0.0214 | -65.2659
-8 | -0.7084 | 0.01122 | -0.0194 | -63.1373
-7.5 | -0.6564 | 0.01072 | -0.0173 | -61.2313
-7 | -0.6028 | 0.01035 | -0.0156 | -58.2415
-6.5 | -0.5495 | 0.00995 | -0.0138 | -55.2261
-6 | -0.4949 | 0.00966 | -0.0124 | -51.2319
-5.5 | -0.4408 | 0.00932 | -0.0108 | -47.2961
-5 | -0.3861 | 0.00903 | -0.0095 | -42.7575
-4.5 | -0.331 | 0.00879 | -0.0082 | -37.6564
-4 | -0.2757 | 0.00858 | -0.0071 | -32.1329
-3.5 | -0.2205 | 0.00838 | -0.0059 | -26.3126
-3 | -0.1649 | 0.00819 | -0.0049 | -20.1343
-2.5 | -0.1092 | 0.00801 | -0.0039 | -13.633
-2 | -0.0534 | 0.00788 | -0.003 | -6.7766
-1 | 0.0575 | 0.00757 | -0.0012 | 7.5958
-0.5 | 0.1121 | 0.00737 | -0.0002 | 15.2103
0 | 0.1609 | 0.00688 | 0.0018 | 23.3866
0.5 | 0.1898 | 0.00553 | 0.0078 | 34.3219
1 | 0.2405 | 0.00541 | 0.0098 | 44.4547
1.5 | 0.295 | 0.00546 | 0.011 | 54.0293
2 | 0.3513 | 0.00552 | 0.0119 | 63.6413
2.5 | 0.4079 | 0.00562 | 0.0126 | 72.5801
3 | 0.4642 | 0.00578 | 0.0134 | 80.3114
3.5 | 0.5208 | 0.00593 | 0.0142 | 87.8246
4 | 0.5772 | 0.0061 | 0.0148 | 94.623
4.5 | 0.6367 | 0.00631 | 0.0148 | 100.9033
5.5 | 0.7557 | 0.0068 | 0.0148 | 111.1324
6 | 0.8153 | 0.00708 | 0.0147 | 115.1554
6.5 | 0.8832 | 0.00742 | 0.0128 | 119.0296
7 | 0.9492 | 0.00782 | 0.0112 | 121.3811
7.5 | 1.0097 | 0.00825 | 0.0108 | 122.3879
8 | 1.0777 | 0.00875 | 0.0088 | 123.1657
8.5 | 1.1439 | 0.00936 | 0.007 | 122.2115
9 | 1.2079 | 0.00998 | 0.0057 | 121.0321
9.5 | 1.2655 | 0.01076 | 0.0056 | 117.6115
10 | 1.3277 | 0.01164 | 0.0043 | 114.0636
10.5 | 1.3877 | 0.01275 | 0.0031 | 108.8392
11 | 1.437 | 0.01397 | 0.0039 | 102.8633
11.5 | 1.4326 | 0.01491 | 0.015 | 96.0832
12 | 1.4327 | 0.01616 | 0.0241 | 88.6572
12.5 | 1.4414 | 0.01817 | 0.0297 | 79.3286
13 | 1.451 | 0.02109 | 0.0328 | 68.8004
13.5 | 1.4594 | 0.02491 | 0.0342 | 58.5869
14 | 1.4644 | 0.02944 | 0.0349 | 49.7418
14.5 | 1.4639 | 0.03467 | 0.035 | 42.2238
15 | 1.4547 | 0.04084 | 0.0348 | 35.6195
15.5 | 1.4419 | 0.04752 | 0.0342 | 30.343
16 | 1.4269 | 0.05485 | 0.0329 | 26.0146
16.5 | 1.4112 | 0.06255 | 0.0312 | 22.5612
17 | 1.3897 | 0.07119 | 0.0288 | 19.521
17.5 | 1.3755 | 0.07922 | 0.0265 | 17.363
18 | 1.3549 | 0.08827 | 0.0235 | 15.3495
18.5 | 1.3325 | 0.09777 | 0.0201 | 13.6289
19 | 1.3152 | 0.1069 | 0.0165 | 12.3031

## 55. Re 2M Mach 0.50 (1)
BIGFOIL.COM POLAR EXPORT
Horten 14.00% thick 3.00% camber
Horten 14.00% thick 3.00% camber |  |  |  | Cl Max: | 1.31 | at alpha= | 10 | deg
JavaFoil+Calcfoil stall+Eppler ext transition |  |  |  | L/D Max: | 94.476 | at alpha= | 6 | deg
Re: | 2000000 |  |  | Cd Min: | 0.00765 | at alpha= | 0 | deg
Mach: | 0.5 |  |  | Cl=0 at alpha= | -1.1786 | deg
|  |  |  | @ Cl=0.1, Cd= | 0.0099461
|  |  |  | @ Cl=0.4, Cd= | 0.0077289
|  |  |  | @ Cl=0.6, Cd= | 0.0080617
alpha (deg) | Cl | Cd | Cm | Cl/Cd
-20 | -1.025 | 0.1797 | 0.008 | -5.706
-19.5 | -0.999 | 0.17751 | 0.007 | -5.627
-19 | -0.973 | 0.17289 | 0.007 | -5.627
-18.5 | -0.946 | 0.16507 | 0.007 | -5.728
-18 | -0.919 | 0.15921 | 0.007 | -5.771
-17.5 | -0.893 | 0.15486 | 0.007 | -5.763
-17 | -0.865 | 0.15154 | 0.007 | -5.707
-16.5 | -0.838 | 0.14435 | 0.007 | -5.808
-16 | -0.812 | 0.1403 | 0.007 | -5.787
-15.5 | -0.784 | 0.13692 | 0.007 | -5.727
-15 | -0.758 | 0.13302 | 0.007 | -5.695
-14.5 | -0.731 | 0.12629 | 0.007 | -5.785
-14 | -0.703 | 0.12097 | 0.006 | -5.813
-13.5 | -0.676 | 0.11731 | 0.006 | -5.766
-13 | -0.649 | 0.1152 | 0.006 | -5.63
-12.5 | -0.622 | 0.11064 | 0.006 | -5.619
-12 | -0.594 | 0.10459 | 0.006 | -5.68
-11.5 | -0.567 | 0.10316 | 0.006 | -5.497
-11 | -0.54 | 0.08714 | 0.005 | -6.191
-10.5 | -0.512 | 0.07507 | 0.005 | -6.826
-10 | -0.485 | 0.07714 | 0.005 | -6.286
-9.5 | -0.457 | 0.0862 | 0.005 | -5.307
-9 | -0.43 | 0.06592 | 0.005 | -6.527
-8.5 | -0.403 | 0.06368 | 0.005 | -6.328
-8 | -0.376 | 0.05961 | 0.005 | -6.312
-7.5 | -0.541 | 0.05079 | 0.006 | -10.65
-7 | -0.567 | 0.04035 | 0.007 | -14.055
-6.5 | -0.655 | 0.01316 | 0.009 | -49.783
-6 | -0.617 | 0.01125 | 0.009 | -54.839
-5.5 | -0.567 | 0.01125 | 0.009 | -50.385
-5 | -0.51 | 0.01132 | 0.008 | -45.083
-4.5 | -0.45 | 0.01096 | 0.008 | -41.065
-4 | -0.386 | 0.01117 | 0.008 | -34.595
-3.5 | -0.32 | 0.01087 | 0.007 | -29.466
-3 | -0.253 | 0.01121 | 0.007 | -22.552
-2.5 | -0.184 | 0.01091 | 0.007 | -16.886
-2 | -0.115 | 0.01071 | 0.006 | -10.738
-1.5 | -0.045 | 0.01055 | 0.006 | -4.277
-1 | 0.025 | 0.01047 | 0.006 | 2.396
-0.5 | 0.095 | 0.01012 | 0.005 | 9.432
0 | 0.166 | 0.00765 | 0.005 | 21.681
0.5 | 0.236 | 0.00774 | 0.005 | 30.467
1 | 0.306 | 0.00789 | 0.004 | 38.805
1.5 | 0.376 | 0.00765 | 0.004 | 49.147
2 | 0.446 | 0.00788 | 0.003 | 56.529
2.5 | 0.515 | 0.00815 | 0.003 | 63.204
3 | 0.584 | 0.00802 | 0.003 | 72.832
3.5 | 0.653 | 0.0082 | 0.002 | 79.638
4 | 0.721 | 0.00816 | 0.002 | 88.345
4.5 | 0.788 | 0.00892 | 0.001 | 88.42
5 | 0.855 | 0.00931 | 0.001 | 91.832
5.5 | 0.92 | 0.00982 | 0 | 93.683
6 | 0.983 | 0.0104 | 0 | 94.476
6.5 | 1.043 | 0.01115 | 0 | 93.541
7 | 1.098 | 0.01229 | -0.001 | 89.342
7.5 | 1.149 | 0.0136 | -0.001 | 84.502
8 | 1.195 | 0.01551 | -0.002 | 77.004
8.5 | 1.235 | 0.01778 | -0.002 | 69.468
9 | 1.269 | 0.02071 | -0.003 | 61.298
9.5 | 1.295 | 0.02457 | -0.003 | 52.696
10 | 1.31 | 0.02964 | -0.003 | 44.187
10.5 | 1.307 | 0.03644 | -0.004 | 35.881
11 | 1.284 | 0.04321 | -0.004 | 29.72
11.5 | 1.203 | 0.05143 | -0.005 | 23.382
12 | 0.795 | 0.06508 | -0.005 | 12.218
12.5 | 0.818 | 0.07138 | -0.005 | 11.46
13 | 0.781 | 0.10944 | -0.003 | 7.14
13.5 | 0.81 | 0.1178 | -0.004 | 6.876
14 | 0.838 | 0.122 | -0.004 | 6.871
14.5 | 0.866 | 0.12951 | -0.004 | 6.69
15 | 0.895 | 0.13325 | -0.005 | 6.715

## 56. Re 2M Mach 0.50 (2)
BIGFOIL.COM POLAR EXPORT
Horten 14.00% thick 3.00% camber
Horten 14.00% thick 3.00% camber |  |  |  | Cl Max: | 1.4196 | at alpha= | 9.5 | deg
XFOIL ncrit=9 |  |  |  | L/D Max: | 117.073 | at alpha= | 7 | deg
Re: | 2000000 |  |  | Cd Min: | 0.1343 | at alpha= | -13 | deg
Mach: | 0.5 |  |  | Cl=0 at alpha= | -1.63 | deg
|  |  |  | @ Cl=0.1, Cd= | 0.007983
|  |  |  | @ Cl=0.4, Cd= | 0.0059727
|  |  |  | @ Cl=0.6, Cd= | 0.0065407
alpha (deg) | Cl | Cd | Cm | Cl/Cd
-13 | -0.477 | 0.1343 | -0.0017 | -3.5517
-12.5 | -0.4831 | 0.12285 | -0.0069 | -3.9324
-12 | -0.4661 | 0.11042 | -0.0183 | -4.2212
-11.5 | -0.4376 | 0.08981 | -0.0474 | -4.8725
-11 | -0.501 | 0.07368 | -0.0577 | -6.7997
-10 | -0.5758 | 0.04878 | -0.0768 | -11.804
-9.5 | -0.6201 | 0.03978 | -0.0783 | -15.5882
-9 | -0.6693 | 0.03228 | -0.0725 | -20.7342
-8.5 | -0.7123 | 0.02595 | -0.0617 | -27.4489
-8 | -0.7383 | 0.01958 | -0.0509 | -37.7068
-7.5 | -0.7184 | 0.01536 | -0.0426 | -46.7708
-7 | -0.6681 | 0.01338 | -0.0367 | -49.9327
-6.5 | -0.6108 | 0.01207 | -0.0318 | -50.6048
-6 | -0.5498 | 0.01122 | -0.0276 | -49.0018
-5.5 | -0.4881 | 0.01053 | -0.0239 | -46.3533
-5 | -0.4248 | 0.01007 | -0.0207 | -42.1847
-4.5 | -0.3622 | 0.00962 | -0.0177 | -37.6507
-4 | -0.2992 | 0.00925 | -0.0151 | -32.3459
-3.5 | -0.2361 | 0.00895 | -0.0127 | -26.3799
-3 | -0.173 | 0.00871 | -0.0105 | -19.8622
-2 | -0.0467 | 0.00832 | -0.0067 | -5.613
-1.5 | 0.0164 | 0.00816 | -0.005 | 2.0098
-1 | 0.079 | 0.00803 | -0.0034 | 9.8381
-0.5 | 0.1415 | 0.00789 | -0.0018 | 17.9341
0 | 0.2023 | 0.00768 | 0 | 26.3411
0.5 | 0.2342 | 0.0063 | 0.0068 | 37.1746
1 | 0.2807 | 0.00585 | 0.0117 | 47.9829
1.5 | 0.341 | 0.00586 | 0.0139 | 58.1911
2 | 0.4038 | 0.00598 | 0.0155 | 67.5251
2.5 | 0.4676 | 0.00614 | 0.017 | 76.1564
3 | 0.532 | 0.0063 | 0.0184 | 84.4444
3.5 | 0.5947 | 0.00652 | 0.0203 | 91.2117
4 | 0.6611 | 0.00678 | 0.0214 | 97.5074
4.5 | 0.7266 | 0.00705 | 0.0228 | 103.0638
5 | 0.7925 | 0.00735 | 0.0242 | 107.8231
5.5 | 0.8653 | 0.00773 | 0.0243 | 111.9405
6 | 0.9337 | 0.00816 | 0.0254 | 114.424
6.5 | 1.0163 | 0.00872 | 0.0239 | 116.5482
7 | 1.0958 | 0.00936 | 0.0231 | 117.0726
7.5 | 1.1692 | 0.01009 | 0.0237 | 115.8771
8 | 1.248 | 0.01104 | 0.0231 | 113.0435
8.5 | 1.3202 | 0.01219 | 0.0238 | 108.3019
9 | 1.3855 | 0.01363 | 0.025 | 101.6508
9.5 | 1.4196 | 0.01549 | 0.0298 | 91.6462
10 | 1.4077 | 0.01831 | 0.0389 | 76.8815
10.5 | 1.4036 | 0.02294 | 0.0428 | 61.1857
11 | 1.3939 | 0.02875 | 0.0449 | 48.4835
11.5 | 1.3748 | 0.03547 | 0.0462 | 38.7595
12 | 1.3485 | 0.04292 | 0.0467 | 31.4189
12.5 | 1.3183 | 0.051 | 0.0462 | 25.849
13 | 1.2928 | 0.05926 | 0.045 | 21.8157
13.5 | 1.2686 | 0.06782 | 0.0431 | 18.7054
14 | 1.242 | 0.07695 | 0.0405 | 16.1404
14.5 | 1.2196 | 0.08604 | 0.0376 | 14.1748

## 57. Re 3M Mach 0.00 (1)
BIGFOIL.COM POLAR EXPORT
Horten 14.00% thick 3.00% camber
Horten 14.00% thick 3.00% camber |  |  |  | Cl Max: | 1.544 | at alpha= | 16 | deg
JavaFoil+Calcfoil stall+Eppler ext transition |  |  |  | L/D Max: | 120.127 | at alpha= | 7.5 | deg
Re: | 3000000 |  |  | Cd Min: | 0.00684 | at alpha= | -0.5 | deg
Mach: | 0 |  |  | Cl=0 at alpha= | -1.1803 | deg
|  |  |  | @ Cl=0.1, Cd= | 0.0069487
|  |  |  | @ Cl=0.4, Cd= | 0.0076069
|  |  |  | @ Cl=0.6, Cd= | 0.0079974
alpha (deg) | Cl | Cd | Cm | Cl/Cd
-16.5 | -0.918 | 0.11098 | 0.007 | -8.273
-16 | -0.925 | 0.10463 | 0.007 | -8.838
-15.5 | -0.929 | 0.09826 | 0.007 | -9.459
-15 | -0.931 | 0.0918 | 0.007 | -10.137
-14.5 | -0.929 | 0.08559 | 0.007 | -10.858
-14 | -0.927 | 0.079 | 0.007 | -11.732
-13.5 | -0.923 | 0.07203 | 0.007 | -12.811
-13 | -0.917 | 0.0648 | 0.007 | -14.159
-12.5 | -0.916 | 0.0548 | 0.008 | -16.719
-12 | -1.005 | 0.01967 | 0.009 | -51.106
-11.5 | -1.012 | 0.01526 | 0.01 | -66.289
-11 | -0.994 | 0.01398 | 0.01 | -71.117
-10.5 | -0.968 | 0.01317 | 0.009 | -73.489
-10 | -0.936 | 0.01257 | 0.009 | -74.478
-9.5 | -0.9 | 0.01094 | 0.009 | -82.256
-9 | -0.86 | 0.01131 | 0.009 | -76.056
-8.5 | -0.817 | 0.01154 | 0.009 | -70.781
-8 | -0.771 | 0.01112 | 0.009 | -69.368
-7.5 | -0.723 | 0.01141 | 0.008 | -63.387
-7 | -0.673 | 0.01105 | 0.008 | -60.889
-6.5 | -0.621 | 0.01142 | 0.008 | -54.401
-6 | -0.567 | 0.01113 | 0.008 | -50.949
-5.5 | -0.512 | 0.01084 | 0.007 | -47.215
-5 | -0.455 | 0.01126 | 0.007 | -40.431
-4.5 | -0.398 | 0.01093 | 0.007 | -36.404
-4 | -0.34 | 0.01072 | 0.007 | -31.681
-3.5 | -0.28 | 0.01058 | 0.006 | -26.502
-3 | -0.221 | 0.01034 | 0.006 | -21.344
-2.5 | -0.16 | 0.01082 | 0.006 | -14.836
-2 | -0.1 | 0.01064 | 0.006 | -9.394
-1.5 | -0.039 | 0.01045 | 0.005 | -3.751
-1 | 0.022 | 0.0102 | 0.005 | 2.134
-0.5 | 0.083 | 0.00684 | 0.005 | 12.111
0 | 0.144 | 0.00723 | 0.004 | 19.889
0.5 | 0.205 | 0.00729 | 0.004 | 28.082
1 | 0.266 | 0.00738 | 0.004 | 36.003
1.5 | 0.326 | 0.00744 | 0.003 | 43.887
2 | 0.387 | 0.00756 | 0.003 | 51.187
2.5 | 0.448 | 0.00778 | 0.003 | 57.524
3 | 0.508 | 0.00792 | 0.002 | 64.185
3.5 | 0.568 | 0.00816 | 0.002 | 69.629
4 | 0.629 | 0.00785 | 0.002 | 80.055
4.5 | 0.688 | 0.00809 | 0.001 | 85.136
5 | 0.748 | 0.00839 | 0.001 | 89.174
5.5 | 0.807 | 0.00842 | 0 | 95.923
6 | 0.866 | 0.00909 | 0 | 95.261
6.5 | 0.924 | 0.009 | 0 | 102.665
7 | 0.982 | 0.00901 | -0.001 | 109.045
7.5 | 1.038 | 0.00864 | -0.001 | 120.127
8 | 1.093 | 0.00974 | -0.002 | 112.178
8.5 | 1.146 | 0.01023 | -0.002 | 112.044
9 | 1.196 | 0.01082 | -0.002 | 110.566
9.5 | 1.243 | 0.01157 | -0.003 | 107.381
10 | 1.285 | 0.01257 | -0.003 | 102.241
10.5 | 1.322 | 0.01397 | -0.004 | 94.675
11 | 1.355 | 0.01584 | -0.004 | 85.582
11.5 | 1.385 | 0.01822 | -0.004 | 76.014
12 | 1.413 | 0.02084 | -0.005 | 67.81
12.5 | 1.44 | 0.02347 | -0.005 | 61.337
13 | 1.463 | 0.02636 | -0.005 | 55.496
13.5 | 1.484 | 0.02929 | -0.006 | 50.67
14 | 1.503 | 0.03243 | -0.006 | 46.333
14.5 | 1.518 | 0.03566 | -0.007 | 42.566
15 | 1.53 | 0.03905 | -0.007 | 39.193
15.5 | 1.54 | 0.04262 | -0.007 | 36.131
16 | 1.544 | 0.04645 | -0.008 | 33.235
16.5 | 1.544 | 0.05056 | -0.008 | 30.532
17 | 1.541 | 0.05484 | -0.008 | 28.095
17.5 | 1.534 | 0.05943 | -0.009 | 25.81
18 | 1.524 | 0.06425 | -0.009 | 23.724
18.5 | 1.511 | 0.06945 | -0.009 | 21.757
19 | 1.495 | 0.07505 | -0.01 | 19.92
19.5 | 1.476 | 0.08088 | -0.01 | 18.253
20 | 1.456 | 0.08668 | -0.011 | 16.793

## 58. Re 3M Mach 0.00 (2)
BIGFOIL.COM POLAR EXPORT
Horten 14.00% thick 3.00% camber
Horten 14.00% thick 3.00% camber |  |  |  | Cl Max: | 1.5652 | at alpha= | 16.5 | deg
XFOIL ncrit=9 |  |  |  | L/D Max: | 134.352 | at alpha= | 8.5 | deg
Re: | 3000000 |  |  | Cd Min: | 0.08656 | at alpha= | 20 | deg
Mach: | 0 |  |  | Cl=0 at alpha= | -1.4778 | deg
|  |  |  | @ Cl=0.1, Cd= | 0.0068254
|  |  |  | @ Cl=0.4, Cd= | 0.0050845
|  |  |  | @ Cl=0.6, Cd= | 0.0055383
alpha (deg) | Cl | Cd | Cm | Cl/Cd
-20 | -1.5579 | 0.03983 | -0.0595 | -39.1137
-19.5 | -1.5714 | 0.03418 | -0.0588 | -45.9743
-19 | -1.5701 | 0.03042 | -0.0567 | -51.6141
-18.5 | -1.5608 | 0.02759 | -0.0538 | -56.5712
-18 | -1.5456 | 0.02536 | -0.0505 | -60.9464
-17.5 | -1.5253 | 0.02358 | -0.0471 | -64.6862
-17 | -1.5008 | 0.02212 | -0.0437 | -67.8481
-16.5 | -1.4736 | 0.02087 | -0.0401 | -70.6085
-16 | -1.4437 | 0.01982 | -0.0366 | -72.8406
-15.5 | -1.4129 | 0.01888 | -0.0328 | -74.8358
-15 | -1.387 | 0.01776 | -0.0279 | -78.0968
-14.5 | -1.3544 | 0.01672 | -0.0241 | -81.0048
-14 | -1.3168 | 0.01585 | -0.021 | -83.0789
-13.5 | -1.2768 | 0.01511 | -0.0182 | -84.5003
-13 | -1.2355 | 0.01444 | -0.0155 | -85.5609
-12.5 | -1.1933 | 0.01384 | -0.0129 | -86.2211
-12 | -1.1523 | 0.01317 | -0.0099 | -87.4943
-11.5 | -1.092 | 0.01235 | -0.0111 | -88.4211
-11 | -0.9795 | 0.01168 | -0.0234 | -83.8613
-10.5 | -0.9384 | 0.01151 | -0.0202 | -81.5291
-10 | -0.893 | 0.01104 | -0.018 | -80.8877
-9.5 | -0.8447 | 0.01069 | -0.0163 | -79.0178
-9 | -0.7949 | 0.01039 | -0.0149 | -76.5063
-8.5 | -0.7453 | 0.00999 | -0.0134 | -74.6046
-8 | -0.6944 | 0.0097 | -0.0122 | -71.5876
-7.5 | -0.6431 | 0.00939 | -0.011 | -68.4878
-6.5 | -0.5391 | 0.00884 | -0.0088 | -60.9842
-6 | -0.4864 | 0.00861 | -0.0079 | -56.4925
-5.5 | -0.4336 | 0.00836 | -0.0069 | -51.866
-5 | -0.3803 | 0.00816 | -0.0061 | -46.6054
-4.5 | -0.3267 | 0.00798 | -0.0053 | -40.9398
-4 | -0.2731 | 0.00781 | -0.0045 | -34.968
-3.5 | -0.2193 | 0.00765 | -0.0038 | -28.6667
-3 | -0.1651 | 0.00749 | -0.0031 | -22.0427
-2.5 | -0.111 | 0.00735 | -0.0024 | -15.102
-2 | -0.0569 | 0.00723 | -0.0017 | -7.87
-1.5 | -0.0024 | 0.00711 | -0.0011 | -0.33755
-1 | 0.0517 | 0.00698 | -0.0005 | 7.4069
0 | 0.1579 | 0.00664 | 0.0011 | 23.7801
0.5 | 0.1981 | 0.0057 | 0.0042 | 34.7544
1 | 0.2383 | 0.00506 | 0.0076 | 47.0949
1.5 | 0.2891 | 0.00495 | 0.009 | 58.404
2 | 0.3424 | 0.00498 | 0.0099 | 68.755
2.5 | 0.3965 | 0.00508 | 0.0105 | 78.0512
3 | 0.4511 | 0.00515 | 0.0111 | 87.5922
3.5 | 0.505 | 0.00526 | 0.0118 | 96.0076
4 | 0.5592 | 0.00542 | 0.0123 | 103.1734
4.5 | 0.6144 | 0.00558 | 0.0126 | 110.1075
5 | 0.6696 | 0.00574 | 0.0128 | 116.6551
5.5 | 0.7242 | 0.00595 | 0.0131 | 121.7143
6 | 0.78 | 0.0062 | 0.0131 | 125.8065
6.5 | 0.834 | 0.00647 | 0.0134 | 128.9026
7.5 | 0.9553 | 0.00716 | 0.0108 | 133.4218
8 | 1.013 | 0.00756 | 0.0101 | 133.9947
8.5 | 1.0775 | 0.00802 | 0.0077 | 134.3516
9 | 1.1381 | 0.00858 | 0.0061 | 132.6457
9.5 | 1.1968 | 0.00921 | 0.0047 | 129.9457
10 | 1.252 | 0.00985 | 0.0041 | 127.1066
10.5 | 1.3062 | 0.01068 | 0.0033 | 122.3034
11 | 1.363 | 0.01157 | 0.0018 | 117.8047
11.5 | 1.4185 | 0.01246 | 0.0005 | 113.8443
12 | 1.4698 | 0.01353 | -0.0002 | 108.6327
12.5 | 1.4833 | 0.01438 | 0.0069 | 103.1502
13 | 1.4852 | 0.01521 | 0.016 | 97.6463
13.5 | 1.4999 | 0.01644 | 0.0214 | 91.2348
14 | 1.5177 | 0.01806 | 0.025 | 84.0365
14.5 | 1.5327 | 0.02036 | 0.0274 | 75.28
15.5 | 1.5568 | 0.02691 | 0.0294 | 57.8521
16 | 1.5631 | 0.03115 | 0.0295 | 50.1798
16.5 | 1.5652 | 0.03591 | 0.0293 | 43.5867
17 | 1.5582 | 0.04169 | 0.0289 | 37.3759
17.5 | 1.5515 | 0.04764 | 0.0281 | 32.5672
18 | 1.5392 | 0.05458 | 0.0267 | 28.2008
18.5 | 1.5231 | 0.06218 | 0.0248 | 24.495
19 | 1.5114 | 0.06948 | 0.0228 | 21.753
19.5 | 1.4928 | 0.07788 | 0.0203 | 19.168
20 | 1.4733 | 0.08656 | 0.0174 | 17.0206

## 59. Re 3M Mach 0.10 (1)
BIGFOIL.COM POLAR EXPORT
Horten 14.00% thick 3.00% camber
Horten 14.00% thick 3.00% camber |  |  |  | Cl Max: | 1.533 | at alpha= | 16 | deg
JavaFoil+Calcfoil stall+Eppler ext transition |  |  |  | L/D Max: | 119.602 | at alpha= | 7.5 | deg
Re: | 3000000 |  |  | Cd Min: | 0.00689 | at alpha= | -0.5 | deg
Mach: | 0.1 |  |  | Cl=0 at alpha= | -1.1803 | deg
|  |  |  | @ Cl=0.1, Cd= | 0.0068982
|  |  |  | @ Cl=0.4, Cd= | 0.0076015
|  |  |  | @ Cl=0.6, Cd= | 0.0080569
alpha (deg) | Cl | Cd | Cm | Cl/Cd
-16.5 | -0.889 | 0.11374 | 0.007 | -7.813
-16 | -0.898 | 0.10713 | 0.007 | -8.386
-15.5 | -0.906 | 0.10059 | 0.007 | -9.007
-15 | -0.91 | 0.09411 | 0.007 | -9.666
-14.5 | -0.911 | 0.0879 | 0.007 | -10.365
-14 | -0.91 | 0.08137 | 0.007 | -11.189
-13.5 | -0.907 | 0.07498 | 0.007 | -12.104
-13 | -0.904 | 0.06757 | 0.007 | -13.378
-12.5 | -0.9 | 0.05988 | 0.007 | -15.022
-12 | -0.913 | 0.04414 | 0.008 | -20.682
-11.5 | -0.999 | 0.01629 | 0.01 | -61.327
-11 | -0.989 | 0.01429 | 0.01 | -69.189
-10.5 | -0.965 | 0.01341 | 0.009 | -71.978
-10 | -0.935 | 0.01272 | 0.009 | -73.5
-9.5 | -0.9 | 0.0122 | 0.009 | -73.783
-9 | -0.861 | 0.01117 | 0.009 | -77.115
-8.5 | -0.819 | 0.01165 | 0.009 | -70.283
-8 | -0.773 | 0.0112 | 0.009 | -69.037
-7.5 | -0.725 | 0.01149 | 0.008 | -63.119
-7 | -0.675 | 0.01116 | 0.008 | -60.503
-6.5 | -0.623 | 0.01149 | 0.008 | -54.272
-6 | -0.57 | 0.0112 | 0.008 | -50.878
-5.5 | -0.514 | 0.01089 | 0.007 | -47.227
-5 | -0.457 | 0.01131 | 0.007 | -40.446
-4.5 | -0.4 | 0.01105 | 0.007 | -36.172
-4 | -0.341 | 0.01078 | 0.007 | -31.651
-3.5 | -0.282 | 0.01057 | 0.006 | -26.651
-3 | -0.222 | 0.0104 | 0.006 | -21.31
-2.5 | -0.161 | 0.01031 | 0.006 | -15.637
-2 | -0.1 | 0.01067 | 0.006 | -9.419
-1.5 | -0.039 | 0.01046 | 0.005 | -3.765
-1 | 0.022 | 0.01029 | 0.005 | 2.126
-0.5 | 0.083 | 0.00689 | 0.005 | 12.088
0 | 0.145 | 0.00692 | 0.004 | 20.904
0.5 | 0.206 | 0.00729 | 0.004 | 28.221
1 | 0.267 | 0.00738 | 0.004 | 36.179
1.5 | 0.328 | 0.00747 | 0.003 | 43.94
2 | 0.389 | 0.00756 | 0.003 | 51.435
2.5 | 0.45 | 0.00779 | 0.003 | 57.771
3 | 0.511 | 0.00797 | 0.002 | 64.052
3.5 | 0.571 | 0.00819 | 0.002 | 69.75
4 | 0.632 | 0.00791 | 0.002 | 79.899
4.5 | 0.692 | 0.00816 | 0.001 | 84.798
5 | 0.752 | 0.00869 | 0.001 | 86.52
5.5 | 0.811 | 0.00846 | 0 | 95.931
6 | 0.87 | 0.00839 | 0 | 103.753
6.5 | 0.929 | 0.00907 | 0 | 102.404
7 | 0.986 | 0.00871 | -0.001 | 113.265
7.5 | 1.043 | 0.00872 | -0.001 | 119.602
8 | 1.098 | 0.00984 | -0.002 | 111.606
8.5 | 1.151 | 0.01034 | -0.002 | 111.324
9 | 1.2 | 0.01096 | -0.002 | 109.576
9.5 | 1.247 | 0.01175 | -0.003 | 106.109
10 | 1.288 | 0.01281 | -0.003 | 100.539
10.5 | 1.325 | 0.01432 | -0.004 | 92.467
11 | 1.357 | 0.01628 | -0.004 | 83.353
11.5 | 1.386 | 0.01877 | -0.004 | 73.857
12 | 1.414 | 0.02143 | -0.005 | 65.968
12.5 | 1.44 | 0.02418 | -0.005 | 59.546
13 | 1.462 | 0.02723 | -0.005 | 53.709
13.5 | 1.483 | 0.03022 | -0.006 | 49.051
14 | 1.5 | 0.03332 | -0.006 | 45.015
14.5 | 1.514 | 0.03671 | -0.007 | 41.226
15 | 1.524 | 0.04017 | -0.007 | 37.944
15.5 | 1.532 | 0.04389 | -0.007 | 34.896
16 | 1.533 | 0.04788 | -0.008 | 32.017
16.5 | 1.53 | 0.05206 | -0.008 | 29.399
17 | 1.524 | 0.05651 | -0.008 | 26.974
17.5 | 1.514 | 0.06143 | -0.009 | 24.646
18 | 1.501 | 0.06648 | -0.009 | 22.571
18.5 | 1.484 | 0.07197 | -0.009 | 20.618
19 | 1.464 | 0.07771 | -0.01 | 18.837
19.5 | 1.441 | 0.08388 | -0.01 | 17.179
20 | 1.415 | 0.0905 | -0.01 | 15.641

## 60. Re 3M Mach 0.10 (2)
BIGFOIL.COM POLAR EXPORT
Horten 14.00% thick 3.00% camber
Horten 14.00% thick 3.00% camber |  |  |  | Cl Max: | 1.5553 | at alpha= | 16 | deg
XFOIL ncrit=9 |  |  |  | L/D Max: | 134.27 | at alpha= | 8.5 | deg
Re: | 3000000 |  |  | Cd Min: | 0.09191 | at alpha= | 20 | deg
Mach: | 0.1 |  |  | Cl=0 at alpha= | -1.4808 | deg
|  |  |  | @ Cl=0.1, Cd= | 0.0068844
|  |  |  | @ Cl=0.4, Cd= | 0.0050915
|  |  |  | @ Cl=0.6, Cd= | 0.0055541
alpha (deg) | Cl | Cd | Cm | Cl/Cd
-20 | -1.4662 | 0.05367 | -0.0554 | -27.3188
-19.5 | -1.5165 | 0.04154 | -0.0611 | -36.507
-19 | -1.5384 | 0.03484 | -0.061 | -44.1561
-18.5 | -1.5422 | 0.03055 | -0.0588 | -50.4812
-18 | -1.5344 | 0.02755 | -0.0556 | -55.6951
-17.5 | -1.5192 | 0.02527 | -0.0521 | -60.1187
-17 | -1.4985 | 0.02345 | -0.0485 | -63.9019
-16.5 | -1.474 | 0.02194 | -0.0447 | -67.1832
-16 | -1.4458 | 0.02069 | -0.0409 | -69.8792
-15.5 | -1.4164 | 0.01957 | -0.0369 | -72.3761
-15 | -1.3855 | 0.01865 | -0.0326 | -74.2895
-14.5 | -1.3584 | 0.01748 | -0.0276 | -77.7117
-14 | -1.3236 | 0.01635 | -0.0239 | -80.9541
-13.5 | -1.2842 | 0.01552 | -0.0208 | -82.7448
-13 | -1.2431 | 0.01478 | -0.0178 | -84.1069
-12.5 | -1.2009 | 0.01411 | -0.0149 | -85.1099
-12 | -1.1582 | 0.01353 | -0.0121 | -85.6024
-11.5 | -1.0994 | 0.0126 | -0.0127 | -87.254
-11 | -0.9863 | 0.01185 | -0.0248 | -83.2321
-10.5 | -0.9448 | 0.01164 | -0.0215 | -81.1684
-10 | -0.8984 | 0.01119 | -0.0192 | -80.286
-9.5 | -0.85 | 0.0108 | -0.0174 | -78.7037
-9 | -0.7999 | 0.01047 | -0.0158 | -76.3992
-8.5 | -0.7496 | 0.01008 | -0.0143 | -74.3651
-8 | -0.6986 | 0.00976 | -0.0129 | -71.5779
-7 | -0.5948 | 0.00915 | -0.0104 | -65.0055
-6 | -0.4891 | 0.00864 | -0.0083 | -56.6088
-5.5 | -0.4359 | 0.0084 | -0.0073 | -51.8929
-5 | -0.3821 | 0.00819 | -0.0064 | -46.6545
-4.5 | -0.3282 | 0.00801 | -0.0056 | -40.9738
-4 | -0.2744 | 0.00783 | -0.0047 | -35.0447
-3.5 | -0.2202 | 0.00767 | -0.0039 | -28.7093
-3 | -0.1656 | 0.00751 | -0.0032 | -22.0506
-2.5 | -0.1111 | 0.00737 | -0.0026 | -15.0746
-2 | -0.0568 | 0.00725 | -0.0019 | -7.8345
-1.5 | -0.0021 | 0.00713 | -0.0012 | -0.29453
-1 | 0.0525 | 0.00699 | -0.0006 | 7.5107
-0.5 | 0.1065 | 0.00687 | 0.0001 | 15.5022
0 | 0.1592 | 0.00666 | 0.0011 | 23.9039
0.5 | 0.2 | 0.00574 | 0.0041 | 34.8432
1 | 0.2401 | 0.00508 | 0.0076 | 47.2638
1.5 | 0.2909 | 0.00497 | 0.0091 | 58.5312
2 | 0.3446 | 0.00499 | 0.01 | 69.0581
2.5 | 0.3991 | 0.00509 | 0.0107 | 78.4086
3 | 0.4538 | 0.00518 | 0.0112 | 87.6062
3.5 | 0.5082 | 0.00528 | 0.0119 | 96.25
4 | 0.5628 | 0.00544 | 0.0125 | 103.4559
4.5 | 0.6182 | 0.00561 | 0.0128 | 110.1961
5 | 0.6737 | 0.00577 | 0.0131 | 116.7591
5.5 | 0.7289 | 0.00598 | 0.0134 | 121.8896
6 | 0.7849 | 0.00622 | 0.0134 | 126.1897
6.5 | 0.8395 | 0.0065 | 0.0137 | 129.1538
7 | 0.9011 | 0.00683 | 0.0124 | 131.9327
7.5 | 0.9618 | 0.0072 | 0.0112 | 133.5833
8 | 1.0199 | 0.0076 | 0.0105 | 134.1974
8.5 | 1.0849 | 0.00808 | 0.0082 | 134.2698
9 | 1.1458 | 0.00869 | 0.0066 | 131.8527
9.5 | 1.2052 | 0.0093 | 0.0053 | 129.5914
10 | 1.26 | 0.00999 | 0.0049 | 126.1261
10.5 | 1.3155 | 0.01082 | 0.004 | 121.5804
11 | 1.3724 | 0.01176 | 0.0026 | 116.7007
11.5 | 1.4279 | 0.01271 | 0.0015 | 112.3446
12 | 1.473 | 0.01375 | 0.0022 | 107.1273
12.5 | 1.4794 | 0.0146 | 0.0108 | 101.3288
13 | 1.4837 | 0.0156 | 0.0191 | 95.109
13.5 | 1.4989 | 0.01705 | 0.0239 | 87.912
14 | 1.517 | 0.01889 | 0.027 | 80.307
14.5 | 1.5318 | 0.02151 | 0.029 | 71.2134
15 | 1.5427 | 0.02494 | 0.03 | 61.8565
15.5 | 1.5504 | 0.02899 | 0.0304 | 53.4805
16 | 1.5553 | 0.03348 | 0.0304 | 46.4546
16.5 | 1.5529 | 0.03878 | 0.0302 | 40.0438
17 | 1.544 | 0.0449 | 0.0295 | 34.3875
17.5 | 1.5346 | 0.05136 | 0.0285 | 29.8793
18 | 1.5193 | 0.05879 | 0.0268 | 25.8428
18.5 | 1.5039 | 0.06649 | 0.0248 | 22.6184
19 | 1.4912 | 0.07406 | 0.0226 | 20.135
19.5 | 1.4695 | 0.08296 | 0.0198 | 17.7134
20 | 1.4494 | 0.09191 | 0.0167 | 15.7698

## 61. Re 3M Mach 0.25 (1)
BIGFOIL.COM POLAR EXPORT
Horten 14.00% thick 3.00% camber
Horten 14.00% thick 3.00% camber |  |  |  | Cl Max: | 1.474 | at alpha= | 14.5 | deg
JavaFoil+Calcfoil stall+Eppler ext transition |  |  |  | L/D Max: | 115.492 | at alpha= | 7 | deg
Re: | 3000000 |  |  | Cd Min: | 0.00703 | at alpha= | 0 | deg
Mach: | 0.25 |  |  | Cl=0 at alpha= | -1.1774 | deg
|  |  |  | @ Cl=0.1, Cd= | 0.0089589
|  |  |  | @ Cl=0.4, Cd= | 0.00779
|  |  |  | @ Cl=0.6, Cd= | 0.0079461
alpha (deg) | Cl | Cd | Cm | Cl/Cd
-15.5 | -0.709 | 0.11671 | 0.006 | -6.077
-15 | -0.738 | 0.1087 | 0.006 | -6.787
-14.5 | -0.762 | 0.1012 | 0.006 | -7.53
-14 | -0.782 | 0.09422 | 0.006 | -8.301
-13.5 | -0.798 | 0.08737 | 0.006 | -9.131
-13 | -0.809 | 0.08069 | 0.007 | -10.026
-12.5 | -0.816 | 0.07441 | 0.007 | -10.966
-12 | -0.819 | 0.06788 | 0.007 | -12.068
-11.5 | -0.819 | 0.06074 | 0.007 | -13.489
-11 | -0.819 | 0.05202 | 0.007 | -15.748
-10.5 | -0.923 | 0.01635 | 0.009 | -56.434
-10 | -0.918 | 0.01395 | 0.01 | -65.768
-9.5 | -0.894 | 0.01306 | 0.009 | -68.434
-9 | -0.862 | 0.01241 | 0.009 | -69.428
-8.5 | -0.823 | 0.01075 | 0.009 | -76.602
-8 | -0.781 | 0.01085 | 0.009 | -72.023
-7.5 | -0.736 | 0.01134 | 0.009 | -64.864
-7 | -0.687 | 0.01122 | 0.008 | -61.216
-6.5 | -0.636 | 0.01086 | 0.008 | -58.521
-6 | -0.582 | 0.01117 | 0.008 | -52.073
-5.5 | -0.526 | 0.01081 | 0.008 | -48.641
-5 | -0.468 | 0.01092 | 0.007 | -42.884
-4.5 | -0.41 | 0.01068 | 0.007 | -38.362
-4 | -0.35 | 0.01106 | 0.007 | -31.628
-3.5 | -0.289 | 0.01031 | 0.007 | -28.047
-3 | -0.228 | 0.01011 | 0.006 | -22.521
-2.5 | -0.166 | 0.00991 | 0.006 | -16.712
-2 | -0.103 | 0.00974 | 0.006 | -10.593
-1.5 | -0.04 | 0.01013 | 0.005 | -3.996
-1 | 0.022 | 0.00992 | 0.005 | 2.266
-0.5 | 0.086 | 0.00951 | 0.005 | 8.996
0 | 0.149 | 0.00703 | 0.004 | 21.12
0.5 | 0.211 | 0.00715 | 0.004 | 29.58
1 | 0.274 | 0.00752 | 0.004 | 36.473
1.5 | 0.337 | 0.00766 | 0.003 | 43.967
2 | 0.4 | 0.00779 | 0.003 | 51.309
2.5 | 0.462 | 0.00801 | 0.003 | 57.682
3 | 0.524 | 0.00769 | 0.002 | 68.191
3.5 | 0.587 | 0.0079 | 0.002 | 74.257
4 | 0.649 | 0.00812 | 0.002 | 79.82
4.5 | 0.71 | 0.00796 | 0.001 | 89.27
5 | 0.772 | 0.00825 | 0.001 | 93.549
5.5 | 0.832 | 0.00839 | 0 | 99.181
6 | 0.893 | 0.00834 | 0 | 106.997
6.5 | 0.952 | 0.00867 | 0 | 109.839
7 | 1.011 | 0.00875 | -0.001 | 115.492
7.5 | 1.068 | 0.00988 | -0.001 | 108.085
8 | 1.122 | 0.01034 | -0.002 | 108.607
8.5 | 1.174 | 0.01099 | -0.002 | 106.842
9 | 1.222 | 0.01179 | -0.002 | 103.649
9.5 | 1.265 | 0.0129 | -0.003 | 98.09
10 | 1.303 | 0.01443 | -0.003 | 90.25
10.5 | 1.336 | 0.0165 | -0.004 | 80.922
11 | 1.365 | 0.01912 | -0.004 | 71.417
11.5 | 1.392 | 0.02201 | -0.004 | 63.22
12 | 1.416 | 0.02513 | -0.005 | 56.346
12.5 | 1.437 | 0.02843 | -0.005 | 50.544
13 | 1.453 | 0.03183 | -0.006 | 45.658
13.5 | 1.465 | 0.03531 | -0.006 | 41.49
14 | 1.472 | 0.03911 | -0.006 | 37.642
14.5 | 1.474 | 0.04297 | -0.007 | 34.309
15 | 1.471 | 0.04731 | -0.007 | 31.083
15.5 | 1.461 | 0.05204 | -0.007 | 28.081
16 | 1.443 | 0.05711 | -0.008 | 25.259
16.5 | 1.417 | 0.0626 | -0.008 | 22.643
17 | 1.386 | 0.0686 | -0.008 | 20.203
17.5 | 1.348 | 0.07519 | -0.009 | 17.928
18 | 1.304 | 0.08238 | -0.009 | 15.829
18.5 | 1.254 | 0.09052 | -0.009 | 13.855
19 | 1.199 | 0.09919 | -0.01 | 12.089
19.5 | 1.139 | 0.10929 | -0.01 | 10.419

## 62. Re 3M Mach 0.25 (2)
BIGFOIL.COM POLAR EXPORT
Horten 14.00% thick 3.00% camber
Horten 14.00% thick 3.00% camber |  |  |  | Cl Max: | 1.5098 | at alpha= | 14.5 | deg
XFOIL ncrit=9 |  |  |  | L/D Max: | 133.686 | at alpha= | 7.5 | deg
Re: | 3000000 |  |  | Cd Min: | 0.22298 | at alpha= | -20 | deg
Mach: | 0.25 |  |  | Cl=0 at alpha= | -1.5027 | deg
|  |  |  | @ Cl=0.1, Cd= | 0.0069838
|  |  |  | @ Cl=0.4, Cd= | 0.0051439
|  |  |  | @ Cl=0.6, Cd= | 0.005606
alpha (deg) | Cl | Cd | Cm | Cl/Cd
-20 | -0.6868 | 0.22298 | 0.0484 | -3.0801
-19.5 | -0.6706 | 0.2164 | 0.0444 | -3.0989
-19 | -0.746 | 0.18027 | 0.0266 | -4.1382
-18.5 | -0.8012 | 0.15792 | 0.0134 | -5.0735
-18 | -0.8486 | 0.13968 | 0.0025 | -6.0753
-17.5 | -0.9033 | 0.12148 | -0.0086 | -7.4358
-17 | -1.3257 | 0.046 | -0.066 | -28.8196
-16.5 | -1.3618 | 0.03693 | -0.0685 | -36.8752
-16 | -1.3731 | 0.03165 | -0.0664 | -43.3839
-15.5 | -1.3757 | 0.02765 | -0.0621 | -49.7541
-15 | -1.3645 | 0.02487 | -0.0571 | -54.8653
-14.5 | -1.346 | 0.02269 | -0.0516 | -59.3213
-14 | -1.3261 | 0.02074 | -0.0455 | -63.9392
-13.5 | -1.3007 | 0.01933 | -0.0391 | -67.2892
-13 | -1.2721 | 0.01769 | -0.0333 | -71.9107
-12.5 | -1.2355 | 0.01634 | -0.0284 | -75.612
-12 | -1.1939 | 0.01533 | -0.0241 | -77.88
-11.5 | -1.1377 | 0.01431 | -0.0226 | -79.5038
-11 | -1.0206 | 0.01312 | -0.0335 | -77.7896
-10.5 | -0.9778 | 0.0126 | -0.0294 | -77.6032
-10 | -0.9289 | 0.01208 | -0.0264 | -76.8957
-9.5 | -0.8777 | 0.01164 | -0.0239 | -75.4038
-9 | -0.8272 | 0.01103 | -0.0214 | -74.9955
-8.5 | -0.7743 | 0.01061 | -0.0193 | -72.9783
-8 | -0.721 | 0.01019 | -0.0173 | -70.7556
-7.5 | -0.6672 | 0.0098 | -0.0155 | -68.0816
-7 | -0.6127 | 0.00947 | -0.0139 | -64.699
-6.5 | -0.5582 | 0.00914 | -0.0123 | -61.0722
-6 | -0.5033 | 0.00885 | -0.0109 | -56.8701
-5.5 | -0.4478 | 0.00861 | -0.0096 | -52.0093
-5 | -0.3926 | 0.00836 | -0.0083 | -46.9617
-4.5 | -0.3368 | 0.00813 | -0.0072 | -41.4268
-4 | -0.2809 | 0.00793 | -0.0061 | -35.4224
-3.5 | -0.2248 | 0.00776 | -0.0051 | -28.9691
-3 | -0.1688 | 0.00761 | -0.0042 | -22.1813
-2.5 | -0.1124 | 0.00745 | -0.0033 | -15.0872
-2 | -0.0558 | 0.00733 | -0.0026 | -7.6126
-1.5 | 0.0003 | 0.00721 | -0.0017 | 0.041609
-1 | 0.0566 | 0.0071 | -0.001 | 7.9718
-0.5 | 0.1126 | 0.00695 | -0.0002 | 16.2014
0 | 0.1672 | 0.00678 | 0.0008 | 24.6608
0.5 | 0.2136 | 0.00613 | 0.0032 | 34.845
1 | 0.2494 | 0.00514 | 0.0079 | 48.5214
1.5 | 0.3012 | 0.00506 | 0.0097 | 59.5257
2 | 0.3566 | 0.00509 | 0.0107 | 70.0589
2.5 | 0.413 | 0.00516 | 0.0114 | 80.0388
3 | 0.4694 | 0.00528 | 0.0121 | 88.9015
3.5 | 0.5254 | 0.00541 | 0.013 | 97.1165
4 | 0.5821 | 0.00555 | 0.0137 | 104.8829
4.5 | 0.6396 | 0.00573 | 0.0141 | 111.623
5 | 0.696 | 0.00595 | 0.0147 | 116.9748
5.5 | 0.7538 | 0.00616 | 0.0151 | 122.3701
6 | 0.8118 | 0.00639 | 0.0154 | 127.0423
6.5 | 0.8698 | 0.00668 | 0.0156 | 130.2096
7 | 0.9333 | 0.00704 | 0.0146 | 132.571
7.5 | 0.9973 | 0.00746 | 0.0135 | 133.6863
8 | 1.058 | 0.00794 | 0.013 | 133.2494
8.5 | 1.1255 | 0.00852 | 0.011 | 132.1009
9 | 1.1895 | 0.00914 | 0.0097 | 130.1422
9.5 | 1.2499 | 0.00993 | 0.009 | 125.8711
10 | 1.3051 | 0.01072 | 0.0094 | 121.7444
10.5 | 1.3655 | 0.01176 | 0.0082 | 116.1139
11 | 1.4233 | 0.01292 | 0.0074 | 110.1625
11.5 | 1.4708 | 0.01418 | 0.0084 | 103.7236
12 | 1.4627 | 0.01501 | 0.0201 | 97.4484
12.5 | 1.4706 | 0.01653 | 0.0271 | 88.9655
13 | 1.4834 | 0.01878 | 0.0312 | 78.9883
13.5 | 1.4962 | 0.02186 | 0.0334 | 68.4446
14 | 1.507 | 0.02569 | 0.0344 | 58.661
14.5 | 1.5098 | 0.03051 | 0.0349 | 49.4854
15 | 1.5092 | 0.03579 | 0.035 | 42.1682
15.5 | 1.4997 | 0.042 | 0.0347 | 35.7071
16 | 1.4896 | 0.04849 | 0.034 | 30.7197
16.5 | 1.4716 | 0.05617 | 0.0325 | 26.199
17 | 1.4584 | 0.06363 | 0.0308 | 22.92
17.5 | 1.4388 | 0.07201 | 0.0285 | 19.9806
18 | 1.4189 | 0.08072 | 0.0259 | 17.578
18.5 | 1.4004 | 0.0895 | 0.0229 | 15.6469
19 | 1.3822 | 0.0984 | 0.0197 | 14.0467
19.5 | 1.3566 | 0.10858 | 0.0156 | 12.494

## 63. Re 3M Mach 0.50 (1)
BIGFOIL.COM POLAR EXPORT
Horten 14.00% thick 3.00% camber
Horten 14.00% thick 3.00% camber |  |  |  | Cl Max: | 1.314 | at alpha= | 10 | deg
JavaFoil+Calcfoil stall+Eppler ext transition |  |  |  | L/D Max: | 100.072 | at alpha= | 6 | deg
Re: | 3000000 |  |  | Cd Min: | 0.00726 | at alpha= | 0 | deg
Mach: | 0.5 |  |  | Cl=0 at alpha= | -1.1786 | deg
|  |  |  | @ Cl=0.1, Cd= | 0.0098442
|  |  |  | @ Cl=0.4, Cd= | 0.0075614
|  |  |  | @ Cl=0.6, Cd= | 0.0078796
alpha (deg) | Cl | Cd | Cm | Cl/Cd
-20 | -1.026 | 0.17063 | 0.008 | -6.012
-19.5 | -0.999 | 0.16444 | 0.007 | -6.076
-19 | -0.973 | 0.15982 | 0.007 | -6.088
-18.5 | -0.946 | 0.15486 | 0.007 | -6.108
-18 | -0.919 | 0.15088 | 0.007 | -6.092
-17.5 | -0.893 | 0.14657 | 0.007 | -6.092
-17 | -0.865 | 0.14092 | 0.007 | -6.14
-16.5 | -0.839 | 0.13728 | 0.007 | -6.11
-16 | -0.812 | 0.13052 | 0.007 | -6.223
-15.5 | -0.785 | 0.12811 | 0.007 | -6.124
-15 | -0.758 | 0.12439 | 0.007 | -6.093
-14.5 | -0.731 | 0.11866 | 0.007 | -6.16
-14 | -0.703 | 0.11356 | 0.006 | -6.194
-13.5 | -0.677 | 0.11002 | 0.006 | -6.15
-13 | -0.649 | 0.09714 | 0.006 | -6.68
-12.5 | -0.622 | 0.08692 | 0.006 | -7.158
-12 | -0.594 | 0.09066 | 0.006 | -6.556
-11.5 | -0.568 | 0.08014 | 0.006 | -7.083
-11 | -0.54 | 0.08271 | 0.005 | -6.525
-10.5 | -0.513 | 0.07214 | 0.005 | -7.11
-10 | -0.485 | 0.07327 | 0.005 | -6.62
-9.5 | -0.458 | 0.07008 | 0.005 | -6.533
-9 | -0.431 | 0.06377 | 0.005 | -6.757
-8.5 | -0.404 | 0.061 | 0.005 | -6.619
-8 | -0.378 | 0.05662 | 0.005 | -6.671
-7.5 | -0.544 | 0.04776 | 0.006 | -11.39
-7 | -0.672 | 0.01353 | 0.009 | -49.677
-6.5 | -0.656 | 0.01222 | 0.009 | -53.685
-6 | -0.617 | 0.01099 | 0.009 | -56.176
-5.5 | -0.567 | 0.01099 | 0.009 | -51.575
-5 | -0.511 | 0.0112 | 0.008 | -45.594
-4.5 | -0.45 | 0.01078 | 0.008 | -41.758
-4 | -0.386 | 0.01045 | 0.008 | -36.964
-3.5 | -0.32 | 0.01072 | 0.007 | -29.889
-3 | -0.253 | 0.01046 | 0.007 | -24.171
-2.5 | -0.184 | 0.01022 | 0.007 | -18.035
-2 | -0.115 | 0.01063 | 0.006 | -10.815
-1.5 | -0.045 | 0.01034 | 0.006 | -4.366
-1 | 0.025 | 0.01018 | 0.006 | 2.465
-0.5 | 0.095 | 0.01004 | 0.005 | 9.513
0 | 0.166 | 0.00726 | 0.005 | 22.835
0.5 | 0.236 | 0.00729 | 0.005 | 32.356
1 | 0.306 | 0.00748 | 0.004 | 40.889
1.5 | 0.376 | 0.00763 | 0.004 | 49.241
2 | 0.446 | 0.00743 | 0.003 | 59.987
2.5 | 0.515 | 0.00768 | 0.003 | 67.081
3 | 0.584 | 0.00781 | 0.003 | 74.777
3.5 | 0.653 | 0.00811 | 0.002 | 80.471
4 | 0.721 | 0.00803 | 0.002 | 89.781
4.5 | 0.789 | 0.00805 | 0.001 | 98.001
5 | 0.856 | 0.00882 | 0.001 | 97.019
5.5 | 0.921 | 0.00929 | 0 | 99.13
6 | 0.985 | 0.00984 | 0 | 100.072
6.5 | 1.045 | 0.01071 | 0 | 97.644
7 | 1.102 | 0.01156 | -0.001 | 95.348
7.5 | 1.154 | 0.01296 | -0.001 | 89.061
8 | 1.2 | 0.01457 | -0.002 | 82.312
8.5 | 1.24 | 0.01676 | -0.002 | 73.987
9 | 1.273 | 0.01962 | -0.003 | 64.903
9.5 | 1.299 | 0.02337 | -0.003 | 55.582
10 | 1.314 | 0.0281 | -0.003 | 46.742
10.5 | 1.314 | 0.03347 | -0.004 | 39.261
11 | 1.29 | 0.03991 | -0.004 | 32.322
11.5 | 1.208 | 0.04764 | -0.005 | 25.352
12 | 0.799 | 0.06023 | -0.005 | 13.273
12.5 | 0.826 | 0.06455 | -0.005 | 12.792
13 | 0.782 | 0.10449 | -0.003 | 7.484
13.5 | 0.83 | 0.09879 | -0.005 | 8.401
14 | 0.839 | 0.11582 | -0.004 | 7.24
14.5 | 0.867 | 0.12015 | -0.004 | 7.213
15 | 0.895 | 0.12493 | -0.005 | 7.166

## 64. Re 3M Mach 0.50 (2)
BIGFOIL.COM POLAR EXPORT
Horten 14.00% thick 3.00% camber
Horten 14.00% thick 3.00% camber |  |  |  | Cl Max: | 1.4449 | at alpha= | 10 | deg
XFOIL ncrit=9 |  |  |  | L/D Max: | 129.365 | at alpha= | 7 | deg
Re: | 3000000 |  |  | Cd Min: | 0.1249 | at alpha= | -13 | deg
Mach: | 0.5 |  |  | Cl=0 at alpha= | -1.6061 | deg
|  |  |  | @ Cl=0.1, Cd= | 0.0074206
|  |  |  | @ Cl=0.4, Cd= | 0.0054773
|  |  |  | @ Cl=0.6, Cd= | 0.005901
alpha (deg) | Cl | Cd | Cm | Cl/Cd
-13 | -0.5155 | 0.1249 | -0.0076 | -4.1273
-12.5 | -0.4822 | 0.10305 | -0.0374 | -4.6793
-12 | -0.5072 | 0.08752 | -0.0518 | -5.7952
-11.5 | -0.5332 | 0.07654 | -0.0586 | -6.9663
-11 | -0.5657 | 0.06508 | -0.0663 | -8.6924
-10.5 | -0.5997 | 0.05206 | -0.0777 | -11.5194
-10 | -0.6392 | 0.04223 | -0.0823 | -15.1362
-9.5 | -0.6867 | 0.03463 | -0.0788 | -19.8296
-9 | -0.7402 | 0.02757 | -0.0693 | -26.848
-8.5 | -0.7854 | 0.02117 | -0.0568 | -37.0997
-8 | -0.7873 | 0.01584 | -0.0468 | -49.7033
-7 | -0.6894 | 0.01167 | -0.0341 | -59.0746
-6.5 | -0.6276 | 0.01072 | -0.0295 | -58.5448
-6 | -0.5635 | 0.0101 | -0.0256 | -55.7921
-5.5 | -0.4997 | 0.00955 | -0.0221 | -52.3246
-5 | -0.4355 | 0.00914 | -0.019 | -47.6477
-4.5 | -0.3709 | 0.00883 | -0.0163 | -42.0045
-4 | -0.3068 | 0.00852 | -0.0138 | -36.0094
-3.5 | -0.2426 | 0.00826 | -0.0115 | -29.3705
-3 | -0.1784 | 0.00805 | -0.0095 | -22.1615
-2 | -0.0505 | 0.0077 | -0.006 | -6.5584
-1.5 | 0.0136 | 0.00757 | -0.0045 | 1.7966
-1 | 0.0772 | 0.00746 | -0.003 | 10.3485
-0.5 | 0.1408 | 0.00735 | -0.0016 | 19.1565
0 | 0.204 | 0.00722 | -0.0002 | 28.2548
0.5 | 0.2639 | 0.00699 | 0.0017 | 37.7539
1 | 0.2944 | 0.00561 | 0.009 | 52.4777
1.5 | 0.3494 | 0.00542 | 0.0122 | 64.4649
2 | 0.4112 | 0.00549 | 0.014 | 74.8998
2.5 | 0.475 | 0.00559 | 0.0155 | 84.9732
3 | 0.5394 | 0.00573 | 0.0169 | 94.1361
3.5 | 0.6032 | 0.00591 | 0.0185 | 102.0643
4 | 0.6674 | 0.00614 | 0.0201 | 108.6971
4.5 | 0.7329 | 0.00637 | 0.0215 | 115.0549
5 | 0.7981 | 0.00663 | 0.0231 | 120.3771
5.5 | 0.8638 | 0.00695 | 0.0247 | 124.2878
6 | 0.9292 | 0.00732 | 0.0265 | 126.9399
6.5 | 0.9985 | 0.00777 | 0.0277 | 128.5071
7 | 1.0789 | 0.00834 | 0.0268 | 129.3645
7.5 | 1.1572 | 0.00901 | 0.0265 | 128.4351
8 | 1.2333 | 0.00984 | 0.0267 | 125.3354
8.5 | 1.3085 | 0.01089 | 0.0269 | 120.1561
9 | 1.3704 | 0.01219 | 0.0293 | 112.42
9.5 | 1.433 | 0.01395 | 0.0303 | 102.724
10 | 1.4449 | 0.01646 | 0.0368 | 87.7825
10.5 | 1.4415 | 0.02034 | 0.0424 | 70.8702
11 | 1.4373 | 0.02564 | 0.045 | 56.0569
11.5 | 1.4228 | 0.03199 | 0.0466 | 44.4764
12 | 1.3998 | 0.03913 | 0.0474 | 35.7731
12.5 | 1.3739 | 0.04672 | 0.0475 | 29.4071
13 | 1.3488 | 0.05469 | 0.0467 | 24.6626
13.5 | 1.3211 | 0.06332 | 0.045 | 20.8639
14 | 1.299 | 0.07184 | 0.043 | 18.0818
14.5 | 1.2744 | 0.08096 | 0.0402 | 15.7411
15 | 1.2508 | 0.09033 | 0.0369 | 13.847

## 65. Re 4M Mach 0.00 (1)
BIGFOIL.COM POLAR EXPORT
Horten 14.00% thick 3.00% camber
Horten 14.00% thick 3.00% camber |  |  |  | Cl Max: | 1.549 | at alpha= | 16 | deg
JavaFoil+Calcfoil stall+Eppler ext transition |  |  |  | L/D Max: | 119.09 | at alpha= | 7.5 | deg
Re: | 4000000 |  |  | Cd Min: | 0.00708 | at alpha= | 0.5 | deg
Mach: | 0 |  |  | Cl=0 at alpha= | -1.1803 | deg
|  |  |  | @ Cl=0.1, Cd= | 0.0090915
|  |  |  | @ Cl=0.4, Cd= | 0.0073748
|  |  |  | @ Cl=0.6, Cd= | 0.0080307
alpha (deg) | Cl | Cd | Cm | Cl/Cd
-17 | -0.912 | 0.11399 | 0.007 | -8.001
-16.5 | -0.921 | 0.10738 | 0.007 | -8.574
-16 | -0.928 | 0.10093 | 0.007 | -9.191
-15.5 | -0.933 | 0.09452 | 0.007 | -9.867
-15 | -0.934 | 0.08788 | 0.007 | -10.632
-14.5 | -0.934 | 0.08151 | 0.007 | -11.457
-14 | -0.932 | 0.07443 | 0.007 | -12.528
-13.5 | -0.931 | 0.06635 | 0.007 | -14.033
-13 | -0.932 | 0.05669 | 0.008 | -16.446
-12.5 | -1.017 | 0.02131 | 0.009 | -47.717
-12 | -1.031 | 0.01588 | 0.01 | -64.948
-11.5 | -1.019 | 0.01428 | 0.01 | -71.346
-11 | -0.997 | 0.0134 | 0.01 | -74.42
-10.5 | -0.97 | 0.01277 | 0.009 | -75.936
-10 | -0.937 | 0.01222 | 0.009 | -76.665
-9.5 | -0.901 | 0.01119 | 0.009 | -80.534
-9 | -0.861 | 0.01135 | 0.009 | -75.827
-8.5 | -0.817 | 0.011 | 0.009 | -74.296
-8 | -0.771 | 0.01124 | 0.009 | -68.637
-7.5 | -0.723 | 0.01088 | 0.008 | -66.509
-7 | -0.673 | 0.01118 | 0.008 | -60.197
-6.5 | -0.621 | 0.01093 | 0.008 | -56.855
-6 | -0.567 | 0.01063 | 0.008 | -53.398
-5.5 | -0.512 | 0.01097 | 0.007 | -46.656
-5 | -0.455 | 0.01075 | 0.007 | -42.355
-4.5 | -0.398 | 0.01051 | 0.007 | -37.848
-4 | -0.34 | 0.01028 | 0.007 | -33.014
-3.5 | -0.28 | 0.01013 | 0.006 | -27.691
-3 | -0.221 | 0.0106 | 0.006 | -20.819
-2.5 | -0.16 | 0.01033 | 0.006 | -15.536
-2 | -0.1 | 0.01024 | 0.006 | -9.763
-1.5 | -0.039 | 0.01001 | 0.005 | -3.914
-1 | 0.022 | 0.00987 | 0.005 | 2.206
-0.5 | 0.083 | 0.00966 | 0.005 | 8.577
0 | 0.144 | 0.00762 | 0.004 | 18.88
0.5 | 0.205 | 0.00708 | 0.004 | 28.916
1 | 0.266 | 0.00714 | 0.004 | 37.184
1.5 | 0.326 | 0.00722 | 0.003 | 45.222
2 | 0.387 | 0.00733 | 0.003 | 52.841
2.5 | 0.448 | 0.00754 | 0.003 | 59.348
3 | 0.508 | 0.00767 | 0.002 | 66.289
3.5 | 0.568 | 0.00791 | 0.002 | 71.855
4 | 0.629 | 0.00814 | 0.002 | 77.205
4.5 | 0.688 | 0.00784 | 0.001 | 87.766
5 | 0.748 | 0.00835 | 0.001 | 89.587
5.5 | 0.807 | 0.00816 | 0 | 99.012
6 | 0.866 | 0.00883 | 0 | 98.15
6.5 | 0.925 | 0.00873 | 0 | 105.913
7 | 0.982 | 0.00874 | -0.001 | 112.367
7.5 | 1.039 | 0.00872 | -0.001 | 119.09
8 | 1.094 | 0.00949 | -0.002 | 115.298
8.5 | 1.147 | 0.00996 | -0.002 | 115.115
9 | 1.197 | 0.01055 | -0.002 | 113.517
9.5 | 1.244 | 0.01129 | -0.003 | 110.24
10 | 1.287 | 0.01224 | -0.003 | 105.127
10.5 | 1.325 | 0.01358 | -0.004 | 97.575
11 | 1.358 | 0.01535 | -0.004 | 88.48
11.5 | 1.389 | 0.01747 | -0.004 | 79.49
12 | 1.417 | 0.01983 | -0.005 | 71.473
12.5 | 1.444 | 0.02221 | -0.005 | 65.023
13 | 1.469 | 0.02475 | -0.005 | 59.333
13.5 | 1.49 | 0.02738 | -0.006 | 54.43
14 | 1.509 | 0.03025 | -0.006 | 49.865
14.5 | 1.524 | 0.03331 | -0.007 | 45.762
15 | 1.536 | 0.03654 | -0.007 | 42.05
15.5 | 1.546 | 0.03995 | -0.007 | 38.685
16 | 1.549 | 0.04362 | -0.008 | 35.522
16.5 | 1.549 | 0.04755 | -0.008 | 32.584
17 | 1.546 | 0.05164 | -0.008 | 29.945
17.5 | 1.539 | 0.05604 | -0.009 | 27.472
18 | 1.53 | 0.06063 | -0.009 | 25.228
18.5 | 1.516 | 0.06561 | -0.01 | 23.112
19 | 1.5 | 0.07097 | -0.01 | 21.14
19.5 | 1.481 | 0.07654 | -0.01 | 19.356
20 | 1.461 | 0.08208 | -0.011 | 17.798

## 66. Re 4M Mach 0.00 (2)
BIGFOIL.COM POLAR EXPORT
Horten 14.00% thick 3.00% camber
Horten 14.00% thick 3.00% camber |  |  |  | Cl Max: | 1.6015 | at alpha= | 16.5 | deg
XFOIL ncrit=9 |  |  |  | L/D Max: | 140.531 | at alpha= | 8 | deg
Re: | 4000000 |  |  | Cd Min: | 0.0802 | at alpha= | 20 | deg
Mach: | 0 |  |  | Cl=0 at alpha= | -1.467 | deg
|  |  |  | @ Cl=0.1, Cd= | 0.0065994
|  |  |  | @ Cl=0.4, Cd= | 0.00482
|  |  |  | @ Cl=0.6, Cd= | 0.0052258
alpha (deg) | Cl | Cd | Cm | Cl/Cd
-20 | -1.6416 | 0.03255 | -0.0584 | -50.4332
-19.5 | -1.6328 | 0.02953 | -0.0563 | -55.2929
-19 | -1.6176 | 0.0272 | -0.0536 | -59.4706
-18.5 | -1.5994 | 0.0252 | -0.0506 | -63.4683
-18 | -1.5839 | 0.02312 | -0.0468 | -68.5078
-17.5 | -1.5638 | 0.0214 | -0.0429 | -73.0748
-17 | -1.5397 | 0.01996 | -0.0389 | -77.1393
-16.5 | -1.5109 | 0.01883 | -0.0352 | -80.239
-16 | -1.4801 | 0.01789 | -0.0314 | -82.7334
-15.5 | -1.4493 | 0.01705 | -0.0273 | -85.0029
-15 | -1.4133 | 0.0163 | -0.0239 | -86.7055
-14.5 | -1.3736 | 0.01559 | -0.0211 | -88.1078
-14 | -1.3334 | 0.01485 | -0.0184 | -89.7912
-13.5 | -1.2937 | 0.01401 | -0.0154 | -92.3412
-13 | -1.2521 | 0.01331 | -0.0127 | -94.0721
-12.5 | -1.2093 | 0.01272 | -0.0102 | -95.0708
-12 | -1.1481 | 0.0121 | -0.0115 | -94.8843
-11.5 | -1.0388 | 0.01147 | -0.0231 | -90.5667
-11 | -0.9979 | 0.01114 | -0.02 | -89.5781
-10.5 | -0.951 | 0.0108 | -0.018 | -88.0556
-10 | -0.9022 | 0.0105 | -0.0164 | -85.9238
-9.5 | -0.8532 | 0.01011 | -0.0149 | -84.3917
-9 | -0.8032 | 0.00977 | -0.0135 | -82.2108
-8.5 | -0.752 | 0.00949 | -0.0123 | -79.2413
-8 | -0.701 | 0.00916 | -0.011 | -76.5284
-7.5 | -0.6489 | 0.0089 | -0.01 | -72.9101
-7 | -0.5968 | 0.00863 | -0.0089 | -69.1541
-6 | -0.4911 | 0.00816 | -0.007 | -60.1838
-5.5 | -0.4375 | 0.00797 | -0.0062 | -54.8934
-5 | -0.384 | 0.00776 | -0.0054 | -49.4845
-4.5 | -0.3303 | 0.00758 | -0.0046 | -43.5752
-4 | -0.2764 | 0.00743 | -0.0039 | -37.2005
-3.5 | -0.222 | 0.00727 | -0.0032 | -30.5365
-3 | -0.1675 | 0.00713 | -0.0026 | -23.4923
-2.5 | -0.1131 | 0.00701 | -0.002 | -16.1341
-2 | -0.0585 | 0.00691 | -0.0014 | -8.466
-1.5 | -0.0036 | 0.0068 | -0.0009 | -0.52941
-1 | 0.0509 | 0.00669 | -0.0003 | 7.6084
-0.5 | 0.1051 | 0.00659 | 0.0003 | 15.9484
0 | 0.1591 | 0.00644 | 0.0009 | 24.705
0.5 | 0.2106 | 0.00618 | 0.0019 | 34.0777
1 | 0.2485 | 0.0052 | 0.0055 | 47.7885
1.5 | 0.2944 | 0.00481 | 0.0079 | 61.2058
2 | 0.3465 | 0.00479 | 0.009 | 72.3382
2.5 | 0.4 | 0.00482 | 0.0097 | 82.9876
3 | 0.4547 | 0.0049 | 0.0102 | 92.7959
3.5 | 0.5085 | 0.00501 | 0.0109 | 101.497
4 | 0.5621 | 0.00513 | 0.0116 | 109.5712
4.5 | 0.6175 | 0.00527 | 0.0118 | 117.1727
5 | 0.6722 | 0.00544 | 0.0122 | 123.5662
5.5 | 0.7262 | 0.00566 | 0.0126 | 128.3039
6 | 0.7804 | 0.00588 | 0.0129 | 132.7211
6.5 | 0.8345 | 0.00613 | 0.0132 | 136.1338
7 | 0.889 | 0.00641 | 0.0134 | 138.6895
7.5 | 0.9477 | 0.00677 | 0.0125 | 139.9852
8 | 1.0062 | 0.00716 | 0.0116 | 140.5307
8.5 | 1.0656 | 0.0076 | 0.0104 | 140.2105
9 | 1.1285 | 0.00818 | 0.0082 | 137.9584
9.5 | 1.1874 | 0.00877 | 0.0068 | 135.3934
10 | 1.2432 | 0.00945 | 0.006 | 131.5556
10.5 | 1.2938 | 0.01021 | 0.0062 | 126.7189
11 | 1.3507 | 0.01106 | 0.0047 | 122.1248
11.5 | 1.4066 | 0.01187 | 0.0035 | 118.5004
12 | 1.4595 | 0.01289 | 0.0025 | 113.2273
12.5 | 1.5031 | 0.01378 | 0.0034 | 109.0784
13.5 | 1.5195 | 0.01552 | 0.0189 | 97.9059
14 | 1.5377 | 0.0169 | 0.023 | 90.9882
14.5 | 1.5556 | 0.01876 | 0.0259 | 82.9211
15 | 1.5707 | 0.02133 | 0.0278 | 73.6381
15.5 | 1.5857 | 0.02433 | 0.0287 | 65.1747
16 | 1.5943 | 0.0282 | 0.0291 | 56.5355
16.5 | 1.6015 | 0.03237 | 0.0291 | 49.4748
17 | 1.5986 | 0.03765 | 0.0289 | 42.4595
17.5 | 1.5939 | 0.04321 | 0.0284 | 36.8873
18 | 1.5855 | 0.04944 | 0.0274 | 32.0692
18.5 | 1.5716 | 0.05657 | 0.0259 | 27.7815
19 | 1.5564 | 0.06414 | 0.0239 | 24.2657
19.5 | 1.5433 | 0.07158 | 0.0218 | 21.5605
20 | 1.5229 | 0.0802 | 0.0191 | 18.9888

## 67. Re 4M Mach 0.10 (1)
BIGFOIL.COM POLAR EXPORT
Horten 14.00% thick 3.00% camber
Horten 14.00% thick 3.00% camber |  |  |  | Cl Max: | 1.538 | at alpha= | 16 | deg
JavaFoil+Calcfoil stall+Eppler ext transition |  |  |  | L/D Max: | 118.507 | at alpha= | 7.5 | deg
Re: | 4000000 |  |  | Cd Min: | 0.00705 | at alpha= | 0 | deg
Mach: | 0.1 |  |  | Cl=0 at alpha= | -1.1803 | deg
|  |  |  | @ Cl=0.1, Cd= | 0.0089952
|  |  |  | @ Cl=0.4, Cd= | 0.0074271
|  |  |  | @ Cl=0.6, Cd= | 0.0078064
alpha (deg) | Cl | Cd | Cm | Cl/Cd
-17 | -0.879 | 0.11685 | 0.007 | -7.523
-16.5 | -0.891 | 0.11021 | 0.007 | -8.083
-16 | -0.901 | 0.10362 | 0.007 | -8.694
-15.5 | -0.909 | 0.0971 | 0.007 | -9.359
-15 | -0.913 | 0.09046 | 0.007 | -10.091
-14.5 | -0.915 | 0.08415 | 0.007 | -10.87
-14 | -0.915 | 0.07729 | 0.007 | -11.839
-13.5 | -0.914 | 0.07035 | 0.007 | -12.988
-13 | -0.914 | 0.06173 | 0.008 | -14.805
-12.5 | -0.926 | 0.04696 | 0.008 | -19.727
-12 | -1.014 | 0.0174 | 0.01 | -58.265
-11.5 | -1.011 | 0.01478 | 0.01 | -68.386
-11 | -0.993 | 0.0134 | 0.01 | -74.098
-10.5 | -0.967 | 0.01295 | 0.009 | -74.705
-10 | -0.936 | 0.01239 | 0.009 | -75.572
-9.5 | -0.901 | 0.01078 | 0.009 | -83.58
-9 | -0.862 | 0.01089 | 0.009 | -79.116
-8.5 | -0.819 | 0.01109 | 0.009 | -73.825
-8 | -0.773 | 0.01129 | 0.009 | -68.505
-7.5 | -0.726 | 0.01095 | 0.008 | -66.255
-7 | -0.675 | 0.01128 | 0.008 | -59.872
-6.5 | -0.623 | 0.01099 | 0.008 | -56.74
-6 | -0.57 | 0.01068 | 0.008 | -53.333
-5.5 | -0.514 | 0.0111 | 0.007 | -46.307
-5 | -0.457 | 0.01079 | 0.007 | -42.382
-4.5 | -0.4 | 0.01056 | 0.007 | -37.872
-4 | -0.341 | 0.01037 | 0.007 | -32.894
-3.5 | -0.282 | 0.01011 | 0.006 | -27.858
-3 | -0.222 | 0.01061 | 0.006 | -20.901
-2.5 | -0.161 | 0.0104 | 0.006 | -15.51
-2 | -0.1 | 0.01019 | 0.006 | -9.855
-1.5 | -0.039 | 0.01009 | 0.005 | -3.906
-1 | 0.022 | 0.00992 | 0.005 | 2.207
-0.5 | 0.083 | 0.00973 | 0.005 | 8.554
0 | 0.145 | 0.00705 | 0.004 | 20.509
0.5 | 0.206 | 0.00713 | 0.004 | 28.866
1 | 0.267 | 0.00716 | 0.004 | 37.291
1.5 | 0.328 | 0.00722 | 0.003 | 45.46
2 | 0.389 | 0.0074 | 0.003 | 52.607
2.5 | 0.45 | 0.00755 | 0.003 | 59.607
3 | 0.511 | 0.00774 | 0.002 | 65.98
3.5 | 0.571 | 0.00793 | 0.002 | 72.002
4 | 0.632 | 0.00767 | 0.002 | 82.389
4.5 | 0.692 | 0.00791 | 0.001 | 87.447
5 | 0.752 | 0.00842 | 0.001 | 89.242
5.5 | 0.811 | 0.00822 | 0 | 98.729
6 | 0.87 | 0.0089 | 0 | 97.794
6.5 | 0.929 | 0.00881 | 0 | 105.466
7 | 0.987 | 0.00882 | -0.001 | 111.891
7.5 | 1.043 | 0.0088 | -0.001 | 118.507
8 | 1.098 | 0.00958 | -0.002 | 114.718
8.5 | 1.151 | 0.01007 | -0.002 | 114.379
9 | 1.202 | 0.01067 | -0.002 | 112.567
9.5 | 1.248 | 0.01145 | -0.003 | 109.021
10 | 1.29 | 0.01248 | -0.003 | 103.397
10.5 | 1.327 | 0.0139 | -0.004 | 95.487
11 | 1.36 | 0.01576 | -0.004 | 86.297
11.5 | 1.39 | 0.018 | -0.004 | 77.213
12 | 1.418 | 0.0204 | -0.005 | 69.528
12.5 | 1.445 | 0.02287 | -0.005 | 63.172
13 | 1.468 | 0.02549 | -0.005 | 57.594
13.5 | 1.488 | 0.02826 | -0.006 | 52.675
14 | 1.506 | 0.03111 | -0.006 | 48.395
14.5 | 1.519 | 0.03433 | -0.007 | 44.263
15 | 1.53 | 0.03763 | -0.007 | 40.662
15.5 | 1.537 | 0.04118 | -0.007 | 37.326
16 | 1.538 | 0.045 | -0.008 | 34.188
16.5 | 1.536 | 0.04899 | -0.008 | 31.349
17 | 1.53 | 0.05324 | -0.008 | 28.728
17.5 | 1.519 | 0.05795 | -0.009 | 26.217
18 | 1.506 | 0.06279 | -0.009 | 23.981
18.5 | 1.489 | 0.06802 | -0.01 | 21.891
19 | 1.469 | 0.0735 | -0.01 | 19.985
19.5 | 1.446 | 0.07939 | -0.01 | 18.215
20 | 1.42 | 0.08571 | -0.011 | 16.572

## 68. Re 4M Mach 0.10 (2)
BIGFOIL.COM POLAR EXPORT
Horten 14.00% thick 3.00% camber
Horten 14.00% thick 3.00% camber |  |  |  | Cl Max: | 1.5914 | at alpha= | 16.5 | deg
XFOIL ncrit=9 |  |  |  | L/D Max: | 140.513 | at alpha= | 8 | deg
Re: | 4000000 |  |  | Cd Min: | 0.08549 | at alpha= | 20 | deg
Mach: | 0.1 |  |  | Cl=0 at alpha= | -1.4708 | deg
|  |  |  | @ Cl=0.1, Cd= | 0.0066201
|  |  |  | @ Cl=0.4, Cd= | 0.0048382
|  |  |  | @ Cl=0.6, Cd= | 0.0052427
alpha (deg) | Cl | Cd | Cm | Cl/Cd
-20 | -1.6129 | 0.03726 | -0.0623 | -43.2877
-19.5 | -1.6142 | 0.03289 | -0.061 | -49.0787
-19 | -1.6058 | 0.02974 | -0.0587 | -53.9946
-18.5 | -1.5933 | 0.02712 | -0.0557 | -58.75
-18 | -1.5766 | 0.02498 | -0.0523 | -63.1145
-17.5 | -1.5551 | 0.02324 | -0.0487 | -66.9148
-17 | -1.5386 | 0.02122 | -0.0441 | -72.5071
-16.5 | -1.5135 | 0.01977 | -0.0399 | -76.5554
-16 | -1.4841 | 0.01864 | -0.0359 | -79.6191
-15.5 | -1.4539 | 0.01765 | -0.0315 | -82.3739
-15 | -1.4214 | 0.01683 | -0.0272 | -84.4563
-14.5 | -1.3823 | 0.01602 | -0.0241 | -86.2859
-14 | -1.3416 | 0.01528 | -0.0212 | -87.801
-13.5 | -1.3007 | 0.01449 | -0.0182 | -89.7654
-13 | -1.2601 | 0.01365 | -0.0151 | -92.315
-12.5 | -1.2178 | 0.01298 | -0.0122 | -93.8213
-12 | -1.1567 | 0.0123 | -0.0131 | -94.0407
-11.5 | -1.0452 | 0.01172 | -0.0248 | -89.1809
-11 | -1.0044 | 0.01131 | -0.0214 | -88.8064
-10.5 | -0.9574 | 0.01094 | -0.0193 | -87.5137
-10 | -0.9083 | 0.0106 | -0.0176 | -85.6887
-9.5 | -0.8583 | 0.01024 | -0.016 | -83.8184
-9 | -0.8083 | 0.00985 | -0.0144 | -82.0609
-8.5 | -0.7568 | 0.00955 | -0.0131 | -79.2461
-8 | -0.7051 | 0.00923 | -0.0118 | -76.3922
-7.5 | -0.6528 | 0.00894 | -0.0106 | -73.0201
-7 | -0.6001 | 0.00868 | -0.0095 | -69.1359
-6.5 | -0.5472 | 0.00843 | -0.0084 | -64.911
-6 | -0.4938 | 0.0082 | -0.0075 | -60.2195
-5.5 | -0.4398 | 0.008 | -0.0066 | -54.975
-5 | -0.386 | 0.00778 | -0.0057 | -49.6144
-4.5 | -0.3319 | 0.0076 | -0.0049 | -43.6711
-4 | -0.2775 | 0.00745 | -0.0041 | -37.2483
-3.5 | -0.2229 | 0.00729 | -0.0034 | -30.5761
-3 | -0.1681 | 0.00715 | -0.0028 | -23.5105
-2.5 | -0.1133 | 0.00703 | -0.0021 | -16.1166
-2 | -0.0585 | 0.00692 | -0.0015 | -8.4538
-1.5 | -0.0032 | 0.00681 | -0.001 | -0.4699
-1 | 0.0516 | 0.0067 | -0.0004 | 7.7015
-0.5 | 0.1061 | 0.00661 | 0.0002 | 16.0514
0 | 0.1605 | 0.00646 | 0.0009 | 24.8452
1 | 0.2502 | 0.00522 | 0.0056 | 47.931
1.5 | 0.2963 | 0.00483 | 0.0079 | 61.3458
2 | 0.3488 | 0.0048 | 0.0091 | 72.6667
2.5 | 0.4024 | 0.00484 | 0.0099 | 83.1405
3 | 0.4575 | 0.00492 | 0.0104 | 92.9878
3.5 | 0.5118 | 0.00502 | 0.011 | 101.9522
4 | 0.5655 | 0.00515 | 0.0118 | 109.8058
4.5 | 0.6213 | 0.0053 | 0.0121 | 117.2264
5 | 0.6764 | 0.00546 | 0.0124 | 123.8828
6 | 0.7854 | 0.00591 | 0.0132 | 132.8934
6.5 | 0.8397 | 0.00616 | 0.0136 | 136.3149
7 | 0.8946 | 0.00646 | 0.0138 | 138.483
7.5 | 0.9538 | 0.00681 | 0.0129 | 140.0587
8 | 1.0131 | 0.00721 | 0.012 | 140.5132
8.5 | 1.073 | 0.00766 | 0.0108 | 140.0783
9 | 1.1362 | 0.00827 | 0.0087 | 137.3881
9.5 | 1.1958 | 0.00885 | 0.0074 | 135.1186
10 | 1.2515 | 0.00959 | 0.0067 | 130.5005
10.5 | 1.303 | 0.01035 | 0.0069 | 125.8937
11 | 1.3604 | 0.01121 | 0.0055 | 121.3559
11.5 | 1.4162 | 0.01208 | 0.0044 | 117.2351
12 | 1.4697 | 0.0131 | 0.0035 | 112.1908
12.5 | 1.5053 | 0.01403 | 0.0062 | 107.2915
13 | 1.5044 | 0.01483 | 0.016 | 101.443
13.5 | 1.5191 | 0.01602 | 0.0217 | 94.8252
14 | 1.5374 | 0.01761 | 0.0254 | 87.3027
14.5 | 1.5554 | 0.01973 | 0.0278 | 78.8343
15 | 1.5691 | 0.02268 | 0.0293 | 69.1843
15.5 | 1.5813 | 0.02616 | 0.03 | 60.4472
16 | 1.5892 | 0.03027 | 0.0302 | 52.5008
16.5 | 1.5914 | 0.03503 | 0.0301 | 45.4296
17 | 1.5849 | 0.04075 | 0.0297 | 38.8933
17.5 | 1.5794 | 0.04655 | 0.029 | 33.9291
18 | 1.568 | 0.05333 | 0.0278 | 29.4018
18.5 | 1.5516 | 0.06091 | 0.026 | 25.4736
19 | 1.5362 | 0.06864 | 0.0239 | 22.3805
19.5 | 1.5198 | 0.07671 | 0.0215 | 19.8123
20 | 1.4991 | 0.08549 | 0.0186 | 17.5354

## 69. Re 4M Mach 0.25 (1)
BIGFOIL.COM POLAR EXPORT
Horten 14.00% thick 3.00% camber
Horten 14.00% thick 3.00% camber |  |  |  | Cl Max: | 1.48 | at alpha= | 14.5 | deg
JavaFoil+Calcfoil stall+Eppler ext transition |  |  |  | L/D Max: | 119.077 | at alpha= | 7 | deg
Re: | 4000000 |  |  | Cd Min: | 0.00723 | at alpha= | 0 | deg
Mach: | 0.25 |  |  | Cl=0 at alpha= | -1.1774 | deg
|  |  |  | @ Cl=0.1, Cd= | 0.0088478
|  |  |  | @ Cl=0.4, Cd= | 0.00752
|  |  |  | @ Cl=0.6, Cd= | 0.0076961
alpha (deg) | Cl | Cd | Cm | Cl/Cd
-15.5 | -0.71 | 0.1133 | 0.006 | -6.27
-15 | -0.739 | 0.10537 | 0.006 | -7.014
-14.5 | -0.764 | 0.0983 | 0.006 | -7.767
-14 | -0.784 | 0.0912 | 0.007 | -8.594
-13.5 | -0.8 | 0.08448 | 0.007 | -9.468
-13 | -0.812 | 0.07823 | 0.007 | -10.376
-12.5 | -0.819 | 0.07145 | 0.007 | -11.47
-12 | -0.824 | 0.06419 | 0.007 | -12.838
-11.5 | -0.828 | 0.05537 | 0.007 | -14.955
-11 | -0.916 | 0.02027 | 0.009 | -45.18
-10.5 | -0.937 | 0.0143 | 0.01 | -65.51
-10 | -0.921 | 0.01312 | 0.01 | -70.211
-9.5 | -0.895 | 0.01238 | 0.009 | -72.303
-9 | -0.862 | 0.01068 | 0.009 | -80.767
-8.5 | -0.824 | 0.01073 | 0.009 | -76.771
-8 | -0.782 | 0.01122 | 0.009 | -69.64
-7.5 | -0.736 | 0.01148 | 0.009 | -64.099
-7 | -0.687 | 0.01101 | 0.008 | -62.384
-6.5 | -0.636 | 0.01135 | 0.008 | -56.022
-6 | -0.582 | 0.01064 | 0.008 | -54.7
-5.5 | -0.526 | 0.01035 | 0.008 | -50.829
-5 | -0.468 | 0.0111 | 0.007 | -42.222
-4.5 | -0.41 | 0.01083 | 0.007 | -37.849
-4 | -0.35 | 0.01057 | 0.007 | -33.114
-3.5 | -0.289 | 0.01036 | 0.007 | -27.893
-3 | -0.228 | 0.0102 | 0.006 | -22.316
-2.5 | -0.166 | 0.01013 | 0.006 | -16.356
-2 | -0.103 | 0.00992 | 0.006 | -10.407
-1.5 | -0.04 | 0.01026 | 0.005 | -3.946
-1 | 0.022 | 0.01008 | 0.005 | 2.229
-0.5 | 0.086 | 0.00931 | 0.005 | 9.191
0 | 0.149 | 0.00723 | 0.004 | 20.537
0.5 | 0.211 | 0.0073 | 0.004 | 28.955
1 | 0.274 | 0.00734 | 0.004 | 37.362
1.5 | 0.337 | 0.00743 | 0.003 | 45.374
2 | 0.4 | 0.00752 | 0.003 | 53.125
2.5 | 0.462 | 0.00775 | 0.003 | 59.606
3 | 0.524 | 0.00795 | 0.002 | 65.976
3.5 | 0.587 | 0.00765 | 0.002 | 76.652
4 | 0.649 | 0.00787 | 0.002 | 82.389
4.5 | 0.71 | 0.00818 | 0.001 | 86.8
5 | 0.772 | 0.00823 | 0.001 | 93.799
5.5 | 0.833 | 0.00855 | 0 | 97.365
6 | 0.893 | 0.00846 | 0 | 105.56
6.5 | 0.953 | 0.00879 | 0 | 108.43
7 | 1.011 | 0.00849 | -0.001 | 119.077
7.5 | 1.068 | 0.0096 | -0.001 | 111.258
8 | 1.123 | 0.01006 | -0.002 | 111.656
8.5 | 1.176 | 0.01069 | -0.002 | 109.961
9 | 1.224 | 0.01147 | -0.002 | 106.721
9.5 | 1.267 | 0.01253 | -0.003 | 101.136
10 | 1.305 | 0.01401 | -0.003 | 93.196
10.5 | 1.338 | 0.01598 | -0.004 | 83.762
11 | 1.368 | 0.01842 | -0.004 | 74.301
11.5 | 1.396 | 0.02099 | -0.004 | 66.488
12 | 1.42 | 0.02389 | -0.005 | 59.433
12.5 | 1.442 | 0.02681 | -0.005 | 53.782
13 | 1.459 | 0.02986 | -0.006 | 48.858
13.5 | 1.471 | 0.0331 | -0.006 | 44.433
14 | 1.478 | 0.03669 | -0.006 | 40.269
14.5 | 1.48 | 0.04039 | -0.007 | 36.636
15 | 1.476 | 0.04454 | -0.007 | 33.132
15.5 | 1.466 | 0.04906 | -0.007 | 29.887
16 | 1.448 | 0.05392 | -0.008 | 26.847
16.5 | 1.422 | 0.05916 | -0.008 | 24.042
17 | 1.391 | 0.06489 | -0.009 | 21.433
17.5 | 1.353 | 0.07119 | -0.009 | 19.001
18 | 1.309 | 0.07801 | -0.009 | 16.775
18.5 | 1.259 | 0.08575 | -0.01 | 14.678
19 | 1.204 | 0.09393 | -0.01 | 12.813
19.5 | 1.143 | 0.10346 | -0.01 | 11.049

## 70. Re 4M Mach 0.25 (2)
BIGFOIL.COM POLAR EXPORT
Horten 14.00% thick 3.00% camber
Horten 14.00% thick 3.00% camber |  |  |  | Cl Max: | 1.5455 | at alpha= | 15 | deg
XFOIL ncrit=9 |  |  |  | L/D Max: | 140.855 | at alpha= | 7.5 | deg
Re: | 4000000 |  |  | Cd Min: | 0.19736 | at alpha= | -20 | deg
Mach: | 0.25 |  |  | Cl=0 at alpha= | -1.4895 | deg
|  |  |  | @ Cl=0.1, Cd= | 0.0067018
|  |  |  | @ Cl=0.4, Cd= | 0.0048951
|  |  |  | @ Cl=0.6, Cd= | 0.0052959
alpha (deg) | Cl | Cd | Cm | Cl/Cd
-20 | -0.7639 | 0.19736 | 0.0376 | -3.8706
-19.5 | -0.8204 | 0.17309 | 0.0229 | -4.7397
-19 | -0.847 | 0.15824 | 0.0137 | -5.3526
-18.5 | -0.8796 | 0.14317 | 0.0044 | -6.1437
-18 | -0.9434 | 0.12334 | -0.0081 | -7.6488
-17.5 | -1.4001 | 0.0444 | -0.0685 | -31.5338
-17 | -1.4332 | 0.03603 | -0.0701 | -39.778
-16.5 | -1.4443 | 0.03089 | -0.0676 | -46.7562
-16 | -1.4411 | 0.02733 | -0.0634 | -52.7296
-15.5 | -1.4353 | 0.02424 | -0.058 | -59.212
-15 | -1.4238 | 0.02163 | -0.0518 | -65.8252
-14.5 | -1.3991 | 0.01991 | -0.046 | -70.2712
-14 | -1.3736 | 0.01844 | -0.0396 | -74.4902
-13.5 | -1.3385 | 0.01721 | -0.0343 | -77.7745
-13 | -1.2984 | 0.01608 | -0.0298 | -80.7463
-12.5 | -1.2555 | 0.01512 | -0.0256 | -83.0357
-12 | -1.2017 | 0.01395 | -0.0236 | -86.1434
-11.5 | -1.0842 | 0.01286 | -0.0344 | -84.3079
-11 | -1.0401 | 0.0124 | -0.0303 | -83.879
-10.5 | -0.9903 | 0.01194 | -0.0274 | -82.9397
-10 | -0.941 | 0.0113 | -0.0245 | -83.2743
-9 | -0.8356 | 0.01044 | -0.02 | -80.0383
-8.5 | -0.7826 | 0.00997 | -0.0179 | -78.4955
-8 | -0.7284 | 0.00961 | -0.0161 | -75.796
-7.5 | -0.6739 | 0.00926 | -0.0144 | -72.7754
-7 | -0.6191 | 0.00894 | -0.0128 | -69.2506
-6.5 | -0.5638 | 0.00865 | -0.0114 | -65.1792
-6 | -0.5083 | 0.0084 | -0.01 | -60.5119
-5.5 | -0.4528 | 0.00815 | -0.0087 | -55.5583
-5 | -0.3967 | 0.00794 | -0.0076 | -49.9622
-4.5 | -0.3403 | 0.00774 | -0.0065 | -43.9664
-4 | -0.2841 | 0.00755 | -0.0055 | -37.6291
-3.5 | -0.2278 | 0.0074 | -0.0046 | -30.7838
-3 | -0.1712 | 0.00725 | -0.0037 | -23.6138
-2.5 | -0.1143 | 0.00711 | -0.003 | -16.0759
-2 | -0.0578 | 0.00699 | -0.0022 | -8.269
-1.5 | -0.0012 | 0.00689 | -0.0014 | -0.17417
-1 | 0.0558 | 0.00678 | -0.0008 | 8.2301
-0.5 | 0.1123 | 0.00668 | -0.0001 | 16.8114
0 | 0.1679 | 0.00656 | 0.0007 | 25.5945
0.5 | 0.2221 | 0.00632 | 0.0018 | 35.1424
1 | 0.2602 | 0.00529 | 0.0058 | 49.1871
1.5 | 0.3068 | 0.00491 | 0.0085 | 62.4847
2 | 0.3611 | 0.00486 | 0.0097 | 74.3004
2.5 | 0.4165 | 0.00491 | 0.0106 | 84.8269
3 | 0.473 | 0.00502 | 0.0113 | 94.2231
3.5 | 0.5298 | 0.00512 | 0.012 | 103.4766
4 | 0.5855 | 0.00525 | 0.0128 | 111.5238
4.5 | 0.6424 | 0.00543 | 0.0134 | 118.3057
5 | 0.6995 | 0.00561 | 0.0139 | 124.6881
5.5 | 0.7563 | 0.00581 | 0.0145 | 130.1721
6 | 0.8131 | 0.00604 | 0.0151 | 134.6192
6.5 | 0.8692 | 0.00632 | 0.0157 | 137.5316
7 | 0.9267 | 0.00664 | 0.0161 | 139.5633
7.5 | 0.9888 | 0.00702 | 0.0154 | 140.8547
8 | 1.0508 | 0.0075 | 0.0146 | 140.1067
8.5 | 1.114 | 0.00806 | 0.0135 | 138.2134
9 | 1.1804 | 0.00868 | 0.0117 | 135.9908
9.5 | 1.241 | 0.00944 | 0.011 | 131.4619
10 | 1.2979 | 0.01023 | 0.011 | 126.8719
10.5 | 1.3535 | 0.01119 | 0.011 | 120.9562
11 | 1.4117 | 0.01226 | 0.0103 | 115.1468
11.5 | 1.4685 | 0.01344 | 0.0096 | 109.2634
12 | 1.483 | 0.01444 | 0.017 | 102.7008
12.5 | 1.49 | 0.01563 | 0.025 | 95.3295
13 | 1.5041 | 0.01749 | 0.0298 | 85.9977
13.5 | 1.5203 | 0.02003 | 0.0326 | 75.9011
14 | 1.5344 | 0.02336 | 0.0341 | 65.6849
14.5 | 1.5413 | 0.02771 | 0.0347 | 55.6225
15 | 1.5455 | 0.03249 | 0.035 | 47.5685
15.5 | 1.5397 | 0.03829 | 0.0349 | 40.2115
16 | 1.5329 | 0.04428 | 0.0346 | 34.6183
16.5 | 1.5149 | 0.05174 | 0.0334 | 29.2791
17 | 1.5025 | 0.05892 | 0.032 | 25.5007
17.5 | 1.4878 | 0.06659 | 0.0301 | 22.3427
18 | 1.4648 | 0.07546 | 0.0275 | 19.4116
18.5 | 1.445 | 0.08419 | 0.0247 | 17.1636
19 | 1.4282 | 0.0928 | 0.0218 | 15.3901
19.5 | 1.4038 | 0.10256 | 0.018 | 13.6876
20 | 1.3827 | 0.11213 | 0.014 | 12.3312

## 71. Re 4M Mach 0.50 (1)
BIGFOIL.COM POLAR EXPORT
Horten 14.00% thick 3.00% camber
Horten 14.00% thick 3.00% camber |  |  |  | Cl Max: | 1.317 | at alpha= | 10 | deg
JavaFoil+Calcfoil stall+Eppler ext transition |  |  |  | L/D Max: | 109.276 | at alpha= | 5 | deg
Re: | 4000000 |  |  | Cd Min: | 0.00712 | at alpha= | 0.5 | deg
Mach: | 0.5 |  |  | Cl=0 at alpha= | -1.1786 | deg
|  |  |  | @ Cl=0.1, Cd= | 0.0097618
|  |  |  | @ Cl=0.4, Cd= | 0.007492
|  |  |  | @ Cl=0.6, Cd= | 0.0079245
alpha (deg) | Cl | Cd | Cm | Cl/Cd
-20 | -1.026 | 0.1629 | 0.008 | -6.3
-19.5 | -1 | 0.15928 | 0.008 | -6.275
-19 | -0.973 | 0.15469 | 0.008 | -6.293
-18.5 | -0.946 | 0.14946 | 0.007 | -6.332
-18 | -0.92 | 0.13656 | 0.007 | -6.734
-17.5 | -0.893 | 0.13958 | 0.007 | -6.399
-17 | -0.865 | 0.13499 | 0.007 | -6.411
-16.5 | -0.839 | 0.12015 | 0.007 | -6.983
-16 | -0.813 | 0.1107 | 0.007 | -7.34
-15.5 | -0.785 | 0.11804 | 0.007 | -6.649
-15 | -0.758 | 0.10519 | 0.007 | -7.209
-14.5 | -0.731 | 0.10676 | 0.007 | -6.85
-14 | -0.704 | 0.09898 | 0.007 | -7.112
-13.5 | -0.678 | 0.09069 | 0.007 | -7.471
-13 | -0.649 | 0.09487 | 0.006 | -6.845
-12.5 | -0.623 | 0.08434 | 0.006 | -7.388
-12 | -0.595 | 0.08806 | 0.006 | -6.752
-11.5 | -0.568 | 0.07781 | 0.006 | -7.301
-11 | -0.54 | 0.07915 | 0.006 | -6.823
-10.5 | -0.514 | 0.07008 | 0.006 | -7.339
-10 | -0.486 | 0.07116 | 0.005 | -6.822
-9.5 | -0.459 | 0.06824 | 0.005 | -6.721
-9 | -0.432 | 0.06161 | 0.005 | -7.01
-8.5 | -0.405 | 0.05897 | 0.005 | -6.865
-8 | -0.379 | 0.05454 | 0.006 | -6.947
-7.5 | -0.547 | 0.04549 | 0.006 | -12.024
-7 | -0.676 | 0.01266 | 0.009 | -53.379
-6.5 | -0.657 | 0.01054 | 0.009 | -62.27
-6 | -0.617 | 0.01099 | 0.009 | -56.19
-5.5 | -0.567 | 0.01053 | 0.009 | -53.876
-5 | -0.511 | 0.01068 | 0.008 | -47.845
-4.5 | -0.45 | 0.01029 | 0.008 | -43.761
-4 | -0.386 | 0.01053 | 0.008 | -36.702
-3.5 | -0.32 | 0.01025 | 0.007 | -31.249
-3 | -0.253 | 0.01002 | 0.007 | -25.24
-2.5 | -0.184 | 0.01039 | 0.007 | -17.743
-2 | -0.115 | 0.0101 | 0.006 | -11.387
-1.5 | -0.045 | 0.00996 | 0.006 | -4.533
-1 | 0.025 | 0.00982 | 0.006 | 2.554
-0.5 | 0.095 | 0.00974 | 0.005 | 9.803
0 | 0.166 | 0.01005 | 0.005 | 16.501
0.5 | 0.236 | 0.00712 | 0.005 | 33.132
1 | 0.306 | 0.00727 | 0.004 | 42.083
1.5 | 0.376 | 0.00742 | 0.004 | 50.669
2 | 0.446 | 0.00763 | 0.003 | 58.444
2.5 | 0.515 | 0.00766 | 0.003 | 67.29
3 | 0.584 | 0.00795 | 0.003 | 73.503
3.5 | 0.653 | 0.00784 | 0.002 | 83.296
4 | 0.721 | 0.00777 | 0.002 | 92.884
4.5 | 0.789 | 0.00778 | 0.001 | 101.447
5 | 0.856 | 0.00783 | 0.001 | 109.276
5.5 | 0.922 | 0.00898 | 0 | 102.641
6 | 0.986 | 0.00952 | 0 | 103.544
6.5 | 1.047 | 0.01036 | 0 | 101.049
7 | 1.104 | 0.01117 | -0.001 | 98.843
7.5 | 1.157 | 0.01252 | -0.001 | 92.408
8 | 1.203 | 0.01406 | -0.002 | 85.543
8.5 | 1.243 | 0.01618 | -0.002 | 76.791
9 | 1.276 | 0.019 | -0.003 | 67.157
9.5 | 1.301 | 0.02264 | -0.003 | 57.469
10 | 1.317 | 0.0271 | -0.003 | 48.575
10.5 | 1.317 | 0.03202 | -0.004 | 41.143
11 | 1.294 | 0.0377 | -0.004 | 34.334
11.5 | 1.212 | 0.04514 | -0.005 | 26.845
12 | 0.802 | 0.05702 | -0.005 | 14.07
12.5 | 0.829 | 0.06079 | -0.005 | 13.642
13 | 0.841 | 0.07524 | -0.005 | 11.181
13.5 | 0.883 | 0.06818 | -0.006 | 12.955
14 | 0.904 | 0.07617 | -0.006 | 11.865
14.5 | 0.868 | 0.11104 | -0.004 | 7.817
15 | 0.895 | 0.11902 | -0.005 | 7.523

## 72. Re 4M Mach 0.50 (2)
BIGFOIL.COM POLAR EXPORT
Horten 14.00% thick 3.00% camber
Horten 14.00% thick 3.00% camber |  |  |  | Cl Max: | 1.4742 | at alpha= | 10 | deg
XFOIL ncrit=9 |  |  |  | L/D Max: | 137.32 | at alpha= | 7 | deg
Re: | 4000000 |  |  | Cd Min: | 0.12976 | at alpha= | -13.5 | deg
Mach: | 0.5 |  |  | Cl=0 at alpha= | -1.5885 | deg
|  |  |  | @ Cl=0.1, Cd= | 0.0070686
|  |  |  | @ Cl=0.4, Cd= | 0.0052357
|  |  |  | @ Cl=0.6, Cd= | 0.0055775
alpha (deg) | Cl | Cd | Cm | Cl/Cd
-13.5 | -0.5314 | 0.12976 | -0.0072 | -4.0953
-13 | -0.4988 | 0.10419 | -0.0435 | -4.7874
-12.5 | -0.5234 | 0.09293 | -0.0502 | -5.6322
-12 | -0.5584 | 0.08045 | -0.0585 | -6.941
-11.5 | -0.5952 | 0.06842 | -0.0669 | -8.6992
-10.5 | -0.6584 | 0.04525 | -0.0848 | -14.5503
-10 | -0.7072 | 0.03695 | -0.0842 | -19.1394
-9.5 | -0.7515 | 0.03037 | -0.0772 | -24.7448
-9 | -0.7948 | 0.02458 | -0.0657 | -32.3352
-8.5 | -0.8192 | 0.01885 | -0.0543 | -43.4589
-8 | -0.81 | 0.01415 | -0.0446 | -57.2438
-7 | -0.7017 | 0.01073 | -0.0325 | -65.3961
-6.5 | -0.6372 | 0.01001 | -0.0281 | -63.6563
-6 | -0.5725 | 0.00942 | -0.0243 | -60.7749
-5.5 | -0.507 | 0.009 | -0.021 | -56.3333
-5 | -0.4421 | 0.00863 | -0.018 | -51.2283
-4.5 | -0.3771 | 0.00832 | -0.0153 | -45.3245
-4 | -0.312 | 0.00804 | -0.0129 | -38.806
-3.5 | -0.2472 | 0.00782 | -0.0108 | -31.6113
-2.5 | -0.1178 | 0.00746 | -0.0071 | -15.7909
-2 | -0.053 | 0.00732 | -0.0055 | -7.2404
-1.5 | 0.0114 | 0.00721 | -0.0041 | 1.5811
-1 | 0.0757 | 0.00711 | -0.0027 | 10.647
-0.5 | 0.1402 | 0.007 | -0.0014 | 20.0286
0 | 0.2039 | 0.00692 | -0.0001 | 29.4653
0.5 | 0.2667 | 0.00679 | 0.0013 | 39.2784
1 | 0.32 | 0.00623 | 0.0043 | 51.3644
1.5 | 0.3564 | 0.00525 | 0.0107 | 67.8857
2 | 0.4172 | 0.00523 | 0.0128 | 79.7706
2.5 | 0.4808 | 0.0053 | 0.0143 | 90.717
3 | 0.5444 | 0.00543 | 0.0158 | 100.2578
3.5 | 0.6085 | 0.0056 | 0.0174 | 108.6607
4 | 0.6731 | 0.00576 | 0.019 | 116.8576
4.5 | 0.7384 | 0.00599 | 0.0204 | 123.2721
5 | 0.8032 | 0.00627 | 0.0221 | 128.1021
6 | 0.932 | 0.00689 | 0.0261 | 135.2685
6.5 | 0.9973 | 0.00727 | 0.0282 | 137.1802
7 | 1.0656 | 0.00776 | 0.0297 | 137.3196
7.5 | 1.1481 | 0.00843 | 0.0286 | 136.1922
8 | 1.2233 | 0.00915 | 0.029 | 133.694
9 | 1.3695 | 0.0114 | 0.0303 | 120.1316
9.5 | 1.4267 | 0.01298 | 0.0328 | 109.9153
10 | 1.4742 | 0.01538 | 0.0345 | 95.8518
10.5 | 1.4683 | 0.01868 | 0.0418 | 78.6028
11 | 1.4657 | 0.02365 | 0.045 | 61.9746
11.5 | 1.4559 | 0.02966 | 0.0468 | 49.0863
12 | 1.4379 | 0.03639 | 0.048 | 39.5136
12.5 | 1.4131 | 0.0438 | 0.0483 | 32.2626
13 | 1.3892 | 0.05149 | 0.0479 | 26.98
13.5 | 1.3629 | 0.05986 | 0.0466 | 22.7681
14 | 1.337 | 0.06858 | 0.0445 | 19.4955
14.5 | 1.316 | 0.0772 | 0.0422 | 17.0466
15 | 1.2915 | 0.08648 | 0.0391 | 14.9341

## 73. Re 5M Mach 0.00 (1)
BIGFOIL.COM POLAR EXPORT
Horten 14.00% thick 3.00% camber
Horten 14.00% thick 3.00% camber |  |  |  | Cl Max: | 1.554 | at alpha= | 16 | deg
JavaFoil+Calcfoil stall+Eppler ext transition |  |  |  | L/D Max: | 126.483 | at alpha= | 8 | deg
Re: | 5000000 |  |  | Cd Min: | 0.00698 | at alpha= | 0.5 | deg
Mach: | 0 |  |  | Cl=0 at alpha= | -1.1803 | deg
|  |  |  | @ Cl=0.1, Cd= | 0.0089321
|  |  |  | @ Cl=0.4, Cd= | 0.0072605
|  |  |  | @ Cl=0.6, Cd= | 0.0078869
alpha (deg) | Cl | Cd | Cm | Cl/Cd
-17.5 | -0.903 | 0.11809 | 0.007 | -7.647
-17 | -0.914 | 0.11135 | 0.007 | -8.205
-16.5 | -0.923 | 0.10448 | 0.007 | -8.833
-16 | -0.93 | 0.09799 | 0.007 | -9.491
-15.5 | -0.935 | 0.09154 | 0.007 | -10.219
-15 | -0.938 | 0.08471 | 0.007 | -11.069
-14.5 | -0.938 | 0.078 | 0.007 | -12.027
-14 | -0.938 | 0.07027 | 0.007 | -13.353
-13.5 | -0.942 | 0.06049 | 0.008 | -15.566
-13 | -0.999 | 0.03026 | 0.009 | -33.008
-12.5 | -1.043 | 0.01677 | 0.01 | -62.181
-12 | -1.039 | 0.01468 | 0.01 | -70.776
-11.5 | -1.023 | 0.0136 | 0.01 | -75.171
-11 | -0.999 | 0.01286 | 0.01 | -77.665
-10.5 | -0.97 | 0.01227 | 0.009 | -79.081
-10 | -0.938 | 0.01068 | 0.009 | -87.78
-9.5 | -0.901 | 0.01076 | 0.009 | -83.786
-9 | -0.861 | 0.01092 | 0.009 | -78.81
-8.5 | -0.818 | 0.01124 | 0.009 | -72.743
-8 | -0.772 | 0.01082 | 0.009 | -71.319
-7.5 | -0.723 | 0.01117 | 0.008 | -64.79
-7 | -0.673 | 0.0108 | 0.008 | -62.319
-6.5 | -0.621 | 0.01054 | 0.008 | -58.958
-6 | -0.567 | 0.01096 | 0.008 | -51.762
-5.5 | -0.512 | 0.01065 | 0.007 | -48.061
-5 | -0.456 | 0.01037 | 0.007 | -43.916
-4.5 | -0.398 | 0.01015 | 0.007 | -39.205
-4 | -0.34 | 0.00994 | 0.007 | -34.16
-3.5 | -0.28 | 0.01046 | 0.006 | -26.796
-3 | -0.221 | 0.01026 | 0.006 | -21.498
-2.5 | -0.16 | 0.01005 | 0.006 | -15.974
-2 | -0.1 | 0.00988 | 0.006 | -10.12
-1.5 | -0.039 | 0.00974 | 0.005 | -4.026
-1 | 0.022 | 0.00962 | 0.005 | 2.264
-0.5 | 0.083 | 0.00947 | 0.005 | 8.745
0 | 0.144 | 0.00754 | 0.004 | 19.071
0.5 | 0.205 | 0.00698 | 0.004 | 29.351
1 | 0.266 | 0.00705 | 0.004 | 37.698
1.5 | 0.326 | 0.00711 | 0.003 | 45.887
2 | 0.387 | 0.00722 | 0.003 | 53.65
2.5 | 0.448 | 0.00741 | 0.003 | 60.42
3 | 0.508 | 0.00755 | 0.002 | 67.347
3.5 | 0.568 | 0.00774 | 0.002 | 73.446
4 | 0.629 | 0.00802 | 0.002 | 78.416
4.5 | 0.689 | 0.00793 | 0.001 | 86.835
5 | 0.748 | 0.00817 | 0.001 | 91.529
5.5 | 0.808 | 0.00844 | 0 | 95.65
6 | 0.866 | 0.00869 | 0 | 99.732
6.5 | 0.925 | 0.00857 | 0 | 107.873
7 | 0.982 | 0.00858 | -0.001 | 114.501
7.5 | 1.039 | 0.00857 | -0.001 | 121.267
8 | 1.094 | 0.00865 | -0.002 | 126.483
8.5 | 1.147 | 0.0098 | -0.002 | 117.051
9 | 1.198 | 0.01038 | -0.002 | 115.417
9.5 | 1.245 | 0.01111 | -0.003 | 112.033
10 | 1.288 | 0.01204 | -0.003 | 106.968
10.5 | 1.326 | 0.01331 | -0.004 | 99.653
11 | 1.361 | 0.01496 | -0.004 | 90.929
11.5 | 1.392 | 0.01688 | -0.004 | 82.453
12 | 1.421 | 0.01901 | -0.005 | 74.736
12.5 | 1.449 | 0.02124 | -0.005 | 68.21
13 | 1.473 | 0.02361 | -0.005 | 62.37
13.5 | 1.494 | 0.02618 | -0.006 | 57.075
14 | 1.513 | 0.02889 | -0.006 | 52.362
14.5 | 1.528 | 0.03183 | -0.007 | 48.005
15 | 1.541 | 0.0349 | -0.007 | 44.136
15.5 | 1.55 | 0.03817 | -0.007 | 40.599
16 | 1.554 | 0.04168 | -0.008 | 37.269
16.5 | 1.554 | 0.04544 | -0.008 | 34.191
17 | 1.55 | 0.0494 | -0.009 | 31.38
17.5 | 1.543 | 0.05368 | -0.009 | 28.752
18 | 1.533 | 0.05815 | -0.009 | 26.37
18.5 | 1.52 | 0.06298 | -0.01 | 24.136
19 | 1.504 | 0.06805 | -0.01 | 22.102
19.5 | 1.485 | 0.07346 | -0.01 | 20.22
20 | 1.464 | 0.07898 | -0.011 | 18.539

## 74. Re 5M Mach 0.00 (2)
BIGFOIL.COM POLAR EXPORT
Horten 14.00% thick 3.00% camber
Horten 14.00% thick 3.00% camber |  |  |  | Cl Max: | 1.6304 | at alpha= | 17 | deg
XFOIL ncrit=9 |  |  |  | L/D Max: | 145.177 | at alpha= | 7.5 | deg
Re: | 5000000 |  |  | Cd Min: | 0.07562 | at alpha= | 20 | deg
Mach: | 0 |  |  | Cl=0 at alpha= | -1.4564 | deg
|  |  |  | @ Cl=0.1, Cd= | 0.0064
|  |  |  | @ Cl=0.4, Cd= | 0.0046706
|  |  |  | @ Cl=0.6, Cd= | 0.0050264
alpha (deg) | Cl | Cd | Cm | Cl/Cd
-20 | -1.6942 | 0.02866 | -0.0561 | -59.1137
-19.5 | -1.6805 | 0.02627 | -0.0532 | -63.9703
-19 | -1.6616 | 0.02437 | -0.0502 | -68.1822
-18.5 | -1.6401 | 0.02273 | -0.0468 | -72.1557
-18 | -1.6156 | 0.02132 | -0.0434 | -75.7786
-17.5 | -1.588 | 0.02013 | -0.0399 | -78.8872
-17 | -1.5582 | 0.01908 | -0.0364 | -81.6667
-16.5 | -1.5313 | 0.01786 | -0.0323 | -85.7391
-16 | -1.5017 | 0.0169 | -0.0281 | -88.858
-15.5 | -1.4696 | 0.01603 | -0.0241 | -91.6781
-15 | -1.4304 | 0.01526 | -0.0213 | -93.7353
-14.5 | -1.3895 | 0.01458 | -0.0186 | -95.3018
-14 | -1.3473 | 0.01395 | -0.0161 | -96.5806
-12 | -1.0927 | 0.01128 | -0.0239 | -96.8706
-11.5 | -1.0523 | 0.01112 | -0.0206 | -94.6313
-11 | -1.0058 | 0.01078 | -0.0186 | -93.3024
-10.5 | -0.9585 | 0.01036 | -0.0167 | -92.5193
-10 | -0.9092 | 0.01002 | -0.0152 | -90.7385
-9.5 | -0.8588 | 0.00974 | -0.0139 | -88.1725
-9 | -0.8086 | 0.00939 | -0.0125 | -86.1129
-8.5 | -0.7574 | 0.00908 | -0.0113 | -83.4141
-8 | -0.7051 | 0.00885 | -0.0103 | -79.6723
-7.5 | -0.6534 | 0.00854 | -0.0092 | -76.5105
-7 | -0.6005 | 0.00833 | -0.0082 | -72.0888
-6.5 | -0.5477 | 0.00807 | -0.0073 | -67.8686
-6 | -0.4941 | 0.00787 | -0.0065 | -62.7827
-5.5 | -0.4407 | 0.00766 | -0.0056 | -57.5326
-5 | -0.3869 | 0.00748 | -0.0049 | -51.7246
-4.5 | -0.3328 | 0.00733 | -0.0042 | -45.4025
-4 | -0.2783 | 0.00717 | -0.0035 | -38.8145
-3.5 | -0.2238 | 0.00702 | -0.0029 | -31.8803
-3 | -0.1692 | 0.00691 | -0.0023 | -24.4863
-2.5 | -0.1145 | 0.00679 | -0.0017 | -16.863
-2 | -0.0596 | 0.00667 | -0.0012 | -8.9355
-1.5 | -0.0048 | 0.00657 | -0.0007 | -0.73059
-1 | 0.0502 | 0.0065 | -0.0002 | 7.7231
-0.5 | 0.105 | 0.00639 | 0.0003 | 16.4319
0 | 0.1595 | 0.0063 | 0.0008 | 25.3175
1 | 0.2607 | 0.00565 | 0.0033 | 46.1416
1.5 | 0.2996 | 0.00484 | 0.0068 | 61.9008
2 | 0.3498 | 0.00468 | 0.0082 | 74.7436
2.5 | 0.403 | 0.00467 | 0.0091 | 86.2955
3 | 0.4572 | 0.00476 | 0.0097 | 96.0504
3.5 | 0.5111 | 0.00484 | 0.0103 | 105.5992
4 | 0.5649 | 0.00493 | 0.011 | 114.5842
4.5 | 0.6195 | 0.00508 | 0.0114 | 121.9488
5 | 0.6741 | 0.00528 | 0.0117 | 127.6705
5.5 | 0.7285 | 0.00545 | 0.0121 | 133.6697
6 | 0.7825 | 0.00566 | 0.0124 | 138.2509
6.5 | 0.836 | 0.00589 | 0.0129 | 141.9355
7 | 0.8896 | 0.00616 | 0.0133 | 144.4156
7.5 | 0.9422 | 0.00649 | 0.0138 | 145.1772
8 | 1.0015 | 0.00691 | 0.0126 | 144.9349
8.5 | 1.0566 | 0.00735 | 0.0124 | 143.7551
9 | 1.1206 | 0.00789 | 0.01 | 142.0279
9.5 | 1.1819 | 0.0085 | 0.0081 | 139.0471
10 | 1.2378 | 0.00917 | 0.0073 | 134.9836
10.5 | 1.2882 | 0.00989 | 0.0075 | 130.2528
11 | 1.3434 | 0.01065 | 0.0066 | 126.1408
11.5 | 1.399 | 0.01146 | 0.0054 | 122.0768
12 | 1.4524 | 0.01239 | 0.0044 | 117.2236
12.5 | 1.505 | 0.01331 | 0.0035 | 113.0729
13 | 1.5294 | 0.01412 | 0.0084 | 108.3144
13.5 | 1.5359 | 0.01487 | 0.0166 | 103.2885
14 | 1.5532 | 0.01609 | 0.0213 | 96.532
14.5 | 1.5711 | 0.01777 | 0.0247 | 88.4131
15 | 1.5912 | 0.01978 | 0.0268 | 80.4449
15.5 | 1.6058 | 0.02262 | 0.0281 | 70.9903
16 | 1.6184 | 0.026 | 0.0287 | 62.2462
16.5 | 1.6263 | 0.03002 | 0.0289 | 54.1739
17 | 1.6304 | 0.0345 | 0.0288 | 47.258
17.5 | 1.6255 | 0.03999 | 0.0285 | 40.6477
18 | 1.6176 | 0.046 | 0.0277 | 35.1652
18.5 | 1.6082 | 0.05247 | 0.0265 | 30.6499
19 | 1.5926 | 0.05988 | 0.0248 | 26.5965
19.5 | 1.5759 | 0.06766 | 0.0227 | 23.2915
20 | 1.5597 | 0.07562 | 0.0203 | 20.6255

## 75. Re 5M Mach 0.10 (1)
BIGFOIL.COM POLAR EXPORT
Horten 14.00% thick 3.00% camber
Horten 14.00% thick 3.00% camber |  |  |  | Cl Max: | 1.542 | at alpha= | 16 | deg
JavaFoil+Calcfoil stall+Eppler ext transition |  |  |  | L/D Max: | 120.729 | at alpha= | 7.5 | deg
Re: | 5000000 |  |  | Cd Min: | 0.00704 | at alpha= | 1 | deg
Mach: | 0.1 |  |  | Cl=0 at alpha= | -1.1803 | deg
|  |  |  | @ Cl=0.1, Cd= | 0.0094642
|  |  |  | @ Cl=0.4, Cd= | 0.0072579
|  |  |  | @ Cl=0.6, Cd= | 0.0078993
alpha (deg) | Cl | Cd | Cm | Cl/Cd
-17 | -0.881 | 0.11408 | 0.007 | -7.72
-16.5 | -0.893 | 0.10742 | 0.007 | -8.31
-16 | -0.903 | 0.10085 | 0.007 | -8.953
-15.5 | -0.911 | 0.09433 | 0.007 | -9.659
-15 | -0.916 | 0.08757 | 0.007 | -10.456
-14.5 | -0.918 | 0.08109 | 0.007 | -11.321
-14 | -0.92 | 0.07381 | 0.007 | -12.458
-13.5 | -0.92 | 0.06646 | 0.008 | -13.844
-13 | -0.929 | 0.05345 | 0.008 | -17.389
-12.5 | -1.016 | 0.01987 | 0.01 | -51.107
-12 | -1.027 | 0.01544 | 0.01 | -66.468
-11.5 | -1.016 | 0.01395 | 0.01 | -72.802
-11 | -0.995 | 0.01305 | 0.01 | -76.235
-10.5 | -0.968 | 0.01246 | 0.009 | -77.72
-10 | -0.937 | 0.0108 | 0.009 | -86.741
-9.5 | -0.901 | 0.01089 | 0.009 | -82.764
-9 | -0.862 | 0.01104 | 0.009 | -78.034
-8.5 | -0.819 | 0.01133 | 0.009 | -72.269
-8 | -0.774 | 0.01092 | 0.009 | -70.847
-7.5 | -0.726 | 0.01121 | 0.008 | -64.724
-7 | -0.676 | 0.01087 | 0.008 | -62.144
-6.5 | -0.624 | 0.01062 | 0.008 | -58.7
-6 | -0.57 | 0.01101 | 0.008 | -51.727
-5.5 | -0.514 | 0.01067 | 0.007 | -48.201
-5 | -0.458 | 0.01045 | 0.007 | -43.764
-4.5 | -0.4 | 0.01023 | 0.007 | -39.086
-4 | -0.341 | 0.00999 | 0.007 | -34.153
-3.5 | -0.282 | 0.01047 | 0.006 | -26.898
-3 | -0.222 | 0.01031 | 0.006 | -21.517
-2.5 | -0.161 | 0.01008 | 0.006 | -16.002
-2 | -0.1 | 0.0099 | 0.006 | -10.15
-1.5 | -0.039 | 0.00978 | 0.005 | -4.027
-1 | 0.022 | 0.0097 | 0.005 | 2.256
-0.5 | 0.083 | 0.00953 | 0.005 | 8.739
0 | 0.145 | 0.00929 | 0.004 | 15.567
0.5 | 0.206 | 0.00705 | 0.004 | 29.198
1 | 0.267 | 0.00704 | 0.004 | 37.898
1.5 | 0.328 | 0.00711 | 0.003 | 46.129
2 | 0.389 | 0.00722 | 0.003 | 53.922
2.5 | 0.45 | 0.00743 | 0.003 | 60.56
3 | 0.511 | 0.0076 | 0.002 | 67.22
3.5 | 0.571 | 0.00779 | 0.002 | 73.304
4 | 0.632 | 0.00802 | 0.002 | 78.78
4.5 | 0.692 | 0.00798 | 0.001 | 86.697
5 | 0.752 | 0.00823 | 0.001 | 91.36
5.5 | 0.811 | 0.00852 | 0 | 95.264
6 | 0.871 | 0.00873 | 0 | 99.713
6.5 | 0.929 | 0.00863 | 0 | 107.677
7 | 0.987 | 0.00864 | -0.001 | 114.203
7.5 | 1.044 | 0.00864 | -0.001 | 120.729
8 | 1.099 | 0.00942 | -0.002 | 116.682
8.5 | 1.152 | 0.0099 | -0.002 | 116.33
9 | 1.202 | 0.01051 | -0.002 | 114.456
9.5 | 1.249 | 0.01127 | -0.003 | 110.869
10 | 1.292 | 0.01227 | -0.003 | 105.302
10.5 | 1.329 | 0.01362 | -0.004 | 97.608
11 | 1.363 | 0.01534 | -0.004 | 88.845
11.5 | 1.393 | 0.01737 | -0.004 | 80.234
12 | 1.422 | 0.01959 | -0.005 | 72.571
12.5 | 1.449 | 0.02188 | -0.005 | 66.216
13 | 1.472 | 0.02434 | -0.006 | 60.488
13.5 | 1.492 | 0.02698 | -0.006 | 55.311
14 | 1.51 | 0.02974 | -0.006 | 50.764
14.5 | 1.524 | 0.03276 | -0.007 | 46.518
15 | 1.534 | 0.03593 | -0.007 | 42.708
15.5 | 1.541 | 0.03939 | -0.007 | 39.13
16 | 1.542 | 0.04304 | -0.008 | 35.836
16.5 | 1.54 | 0.04685 | -0.008 | 32.871
17 | 1.534 | 0.05097 | -0.009 | 30.085
17.5 | 1.523 | 0.05556 | -0.009 | 27.419
18 | 1.51 | 0.06015 | -0.009 | 25.102
18.5 | 1.493 | 0.06534 | -0.01 | 22.845
19 | 1.473 | 0.07068 | -0.01 | 20.834
19.5 | 1.45 | 0.0764 | -0.01 | 18.974
20 | 1.424 | 0.08254 | -0.011 | 17.252

## 76. Re 5M Mach 0.10 (2)
BIGFOIL.COM POLAR EXPORT
Horten 14.00% thick 3.00% camber
Horten 14.00% thick 3.00% camber |  |  |  | Cl Max: | 1.6196 | at alpha= | 16.5 | deg
XFOIL ncrit=9 |  |  |  | L/D Max: | 145.207 | at alpha= | 7.5 | deg
Re: | 5000000 |  |  | Cd Min: | 0.08067 | at alpha= | 20 | deg
Mach: | 0.1 |  |  | Cl=0 at alpha= | -1.4601 | deg
|  |  |  | @ Cl=0.1, Cd= | 0.006412
|  |  |  | @ Cl=0.4, Cd= | 0.004681
|  |  |  | @ Cl=0.6, Cd= | 0.005036
alpha (deg) | Cl | Cd | Cm | Cl/Cd
-20 | -1.6745 | 0.0322 | -0.0613 | -52.0031
-19.5 | -1.669 | 0.02888 | -0.0588 | -57.7909
-19 | -1.6558 | 0.02637 | -0.0557 | -62.7911
-18.5 | -1.6383 | 0.0243 | -0.0523 | -67.4198
-18 | -1.6171 | 0.02257 | -0.0486 | -71.6482
-17.5 | -1.5919 | 0.02113 | -0.0449 | -75.3384
-17 | -1.5633 | 0.01994 | -0.0411 | -78.4002
-16.5 | -1.5326 | 0.01888 | -0.0373 | -81.1758
-16 | -1.5045 | 0.01771 | -0.0329 | -84.952
-15.5 | -1.4762 | 0.01666 | -0.0281 | -88.6074
-15 | -1.4394 | 0.01577 | -0.0246 | -91.2746
-14.5 | -1.399 | 0.01499 | -0.0216 | -93.3289
-14 | -1.3571 | 0.01428 | -0.0188 | -95.035
-13.5 | -1.3137 | 0.01366 | -0.0161 | -96.1713
-13 | -1.2699 | 0.01308 | -0.0134 | -97.0872
-12.5 | -1.2159 | 0.01226 | -0.013 | -99.1762
-12 | -1.1005 | 0.01147 | -0.0256 | -95.9459
-11.5 | -1.0599 | 0.01127 | -0.0221 | -94.0461
-11 | -1.0126 | 0.01095 | -0.02 | -92.4749
-10.5 | -0.9648 | 0.01051 | -0.018 | -91.7983
-10 | -0.9154 | 0.01012 | -0.0164 | -90.4545
-9.5 | -0.8646 | 0.00982 | -0.0149 | -88.0448
-9 | -0.8135 | 0.00949 | -0.0135 | -85.7218
-8.5 | -0.7621 | 0.00915 | -0.0121 | -83.2896
-8 | -0.7095 | 0.00889 | -0.011 | -79.8088
-7.5 | -0.6573 | 0.00859 | -0.0098 | -76.5192
-7 | -0.6041 | 0.00836 | -0.0088 | -72.2608
-6.5 | -0.5509 | 0.00811 | -0.0078 | -67.9285
-6 | -0.4968 | 0.00791 | -0.0069 | -62.8066
-5.5 | -0.4431 | 0.00768 | -0.006 | -57.6953
-5 | -0.3888 | 0.0075 | -0.0052 | -51.84
-4.5 | -0.3344 | 0.00735 | -0.0045 | -45.4966
-4 | -0.2797 | 0.00719 | -0.0038 | -38.9013
-3.5 | -0.2248 | 0.00704 | -0.0031 | -31.9318
-3 | -0.1698 | 0.00691 | -0.0025 | -24.5731
-2.5 | -0.1148 | 0.00681 | -0.0019 | -16.8576
-2 | -0.0595 | 0.00668 | -0.0013 | -8.9072
-1.5 | -0.0044 | 0.00658 | -0.0008 | -0.66869
-1 | 0.0508 | 0.00651 | -0.0003 | 7.8034
-0.5 | 0.106 | 0.0064 | 0.0003 | 16.5625
0 | 0.1608 | 0.00631 | 0.0008 | 25.4834
0.5 | 0.2144 | 0.00616 | 0.0016 | 34.8052
1 | 0.2628 | 0.00568 | 0.0032 | 46.2676
1.5 | 0.3016 | 0.00484 | 0.0069 | 62.314
2 | 0.352 | 0.00469 | 0.0083 | 75.0533
2.5 | 0.4055 | 0.00468 | 0.0092 | 86.6453
3 | 0.4601 | 0.00477 | 0.0098 | 96.457
3.5 | 0.5143 | 0.00486 | 0.0105 | 105.823
4 | 0.5684 | 0.00495 | 0.0111 | 114.8283
4.5 | 0.6235 | 0.0051 | 0.0116 | 122.2549
5 | 0.6784 | 0.00529 | 0.0119 | 128.242
5.5 | 0.733 | 0.00548 | 0.0124 | 133.7591
6.5 | 0.8412 | 0.00593 | 0.0133 | 141.855
7 | 0.8952 | 0.0062 | 0.0137 | 144.3871
7.5 | 0.9482 | 0.00653 | 0.0142 | 145.2067
8 | 1.0081 | 0.00697 | 0.0131 | 144.6341
8.5 | 1.0641 | 0.00739 | 0.0128 | 143.9919
9 | 1.1285 | 0.00798 | 0.0105 | 141.416
9.5 | 1.1903 | 0.00857 | 0.0086 | 138.8915
10 | 1.2461 | 0.0093 | 0.008 | 133.9892
10.5 | 1.2954 | 0.01001 | 0.0087 | 129.4106
11 | 1.3526 | 0.01084 | 0.0074 | 124.7786
11.5 | 1.409 | 0.01163 | 0.0062 | 121.1522
12.5 | 1.5158 | 0.01357 | 0.0045 | 111.7023
13 | 1.5227 | 0.01434 | 0.013 | 106.1855
13.5 | 1.5358 | 0.01528 | 0.0196 | 100.5105
14 | 1.5541 | 0.01668 | 0.0238 | 93.1715
14.5 | 1.5723 | 0.01857 | 0.0268 | 84.6688
15 | 1.5896 | 0.02104 | 0.0286 | 75.5513
15.5 | 1.6039 | 0.02416 | 0.0295 | 66.3866
16 | 1.6128 | 0.02807 | 0.0299 | 57.4564
16.5 | 1.6196 | 0.03231 | 0.03 | 50.1269
17 | 1.6183 | 0.03747 | 0.0298 | 43.1892
17.5 | 1.61 | 0.04341 | 0.0293 | 37.0882
18 | 1.6022 | 0.04961 | 0.0283 | 32.2959
18.5 | 1.5894 | 0.05663 | 0.0268 | 28.0664
19 | 1.5713 | 0.06454 | 0.0248 | 24.3461
19.5 | 1.5514 | 0.07288 | 0.0224 | 21.287
20 | 1.5373 | 0.08067 | 0.02 | 19.0567

## 77. Re 5M Mach 0.25 (1)
BIGFOIL.COM POLAR EXPORT
Horten 14.00% thick 3.00% camber
Horten 14.00% thick 3.00% camber |  |  |  | Cl Max: | 1.484 | at alpha= | 14.5 | deg
JavaFoil+Calcfoil stall+Eppler ext transition |  |  |  | L/D Max: | 116.876 | at alpha= | 7 | deg
Re: | 5000000 |  |  | Cd Min: | 0.00719 | at alpha= | 0.5 | deg
Mach: | 0.25 |  |  | Cl=0 at alpha= | -1.1774 | deg
|  |  |  | @ Cl=0.1, Cd= | 0.0090744
|  |  |  | @ Cl=0.4, Cd= | 0.0074
|  |  |  | @ Cl=0.6, Cd= | 0.0079513
alpha (deg) | Cl | Cd | Cm | Cl/Cd
-16 | -0.676 | 0.11916 | 0.006 | -5.67
-15.5 | -0.711 | 0.11096 | 0.006 | -6.41
-15 | -0.74 | 0.10324 | 0.006 | -7.168
-14.5 | -0.765 | 0.09608 | 0.007 | -7.959
-14 | -0.785 | 0.08908 | 0.007 | -8.816
-13.5 | -0.802 | 0.0827 | 0.007 | -9.694
-13 | -0.814 | 0.07595 | 0.007 | -10.717
-12.5 | -0.823 | 0.06883 | 0.007 | -11.952
-12 | -0.829 | 0.06075 | 0.007 | -13.649
-11.5 | -0.843 | 0.04787 | 0.008 | -17.604
-11 | -0.944 | 0.01593 | 0.01 | -59.216
-10.5 | -0.942 | 0.01377 | 0.01 | -68.398
-10 | -0.923 | 0.01283 | 0.01 | -71.961
-9.5 | -0.896 | 0.0122 | 0.009 | -73.441
-9 | -0.863 | 0.01107 | 0.009 | -77.958
-8.5 | -0.824 | 0.0112 | 0.009 | -73.576
-8 | -0.782 | 0.01081 | 0.009 | -72.355
-7.5 | -0.736 | 0.01104 | 0.009 | -66.66
-7 | -0.687 | 0.01066 | 0.008 | -64.489
-6.5 | -0.636 | 0.01093 | 0.008 | -58.184
-6 | -0.582 | 0.01062 | 0.008 | -54.775
-5.5 | -0.526 | 0.01101 | 0.008 | -47.789
-5 | -0.469 | 0.01077 | 0.007 | -43.506
-4.5 | -0.41 | 0.01051 | 0.007 | -38.977
-4 | -0.35 | 0.01027 | 0.007 | -34.068
-3.5 | -0.289 | 0.01005 | 0.007 | -28.768
-3 | -0.228 | 0.01048 | 0.006 | -21.722
-2.5 | -0.166 | 0.00981 | 0.006 | -16.878
-2 | -0.103 | 0.00963 | 0.006 | -10.717
-1.5 | -0.04 | 0.00997 | 0.005 | -4.061
-1 | 0.022 | 0.00986 | 0.005 | 2.281
-0.5 | 0.086 | 0.00911 | 0.005 | 9.385
0 | 0.149 | 0.00895 | 0.004 | 16.588
0.5 | 0.211 | 0.00719 | 0.004 | 29.414
1 | 0.274 | 0.00724 | 0.004 | 37.858
1.5 | 0.337 | 0.00729 | 0.003 | 46.23
2 | 0.4 | 0.0074 | 0.003 | 53.981
2.5 | 0.462 | 0.00763 | 0.003 | 60.603
3 | 0.524 | 0.00782 | 0.002 | 67.107
3.5 | 0.587 | 0.00801 | 0.002 | 73.203
4 | 0.649 | 0.00773 | 0.002 | 83.926
4.5 | 0.71 | 0.00799 | 0.001 | 88.861
5 | 0.772 | 0.00807 | 0.001 | 95.657
5.5 | 0.833 | 0.00838 | 0 | 99.407
6 | 0.893 | 0.00829 | 0 | 107.75
6.5 | 0.953 | 0.00863 | 0 | 110.473
7 | 1.012 | 0.00866 | -0.001 | 116.876
7.5 | 1.069 | 0.00944 | -0.001 | 113.253
8 | 1.124 | 0.00989 | -0.002 | 113.632
8.5 | 1.176 | 0.01051 | -0.002 | 111.952
9 | 1.225 | 0.01128 | -0.002 | 108.617
9.5 | 1.269 | 0.01232 | -0.003 | 103.009
10 | 1.307 | 0.01374 | -0.003 | 95.115
10.5 | 1.341 | 0.01559 | -0.004 | 85.984
11 | 1.371 | 0.01786 | -0.004 | 76.777
11.5 | 1.399 | 0.02025 | -0.004 | 69.091
12 | 1.424 | 0.02288 | -0.005 | 62.235
12.5 | 1.446 | 0.02563 | -0.005 | 56.403
13 | 1.463 | 0.02859 | -0.006 | 51.157
13.5 | 1.475 | 0.03169 | -0.006 | 46.533
14 | 1.482 | 0.03507 | -0.006 | 42.241
14.5 | 1.484 | 0.03867 | -0.007 | 38.36
15 | 1.48 | 0.04267 | -0.007 | 34.677
15.5 | 1.47 | 0.04693 | -0.007 | 31.332
16 | 1.451 | 0.05163 | -0.008 | 28.113
16.5 | 1.426 | 0.05671 | -0.008 | 25.149
17 | 1.394 | 0.06238 | -0.009 | 22.349
17.5 | 1.356 | 0.06835 | -0.009 | 19.842
18 | 1.312 | 0.07497 | -0.009 | 17.502
18.5 | 1.262 | 0.08244 | -0.01 | 15.307
19 | 1.206 | 0.09059 | -0.01 | 13.318
19.5 | 1.146 | 0.09984 | -0.01 | 11.477

## 78. Re 5M Mach 0.25 (2)
BIGFOIL.COM POLAR EXPORT
Horten 14.00% thick 3.00% camber
Horten 14.00% thick 3.00% camber |  |  |  | Cl Max: | 1.572 | at alpha= | 15 | deg
XFOIL ncrit=9 |  |  |  | L/D Max: | 145.049 | at alpha= | 8 | deg
Re: | 5000000 |  |  | Cd Min: | 0.17883 | at alpha= | -20 | deg
Mach: | 0.25 |  |  | Cl=0 at alpha= | -1.4824 | deg
|  |  |  | @ Cl=0.1, Cd= | 0.0064963
|  |  |  | @ Cl=0.4, Cd= | 0.0047664
|  |  |  | @ Cl=0.6, Cd= | 0.0050997
alpha (deg) | Cl | Cd | Cm | Cl/Cd
-20 | -0.8395 | 0.17883 | 0.0268 | -4.6944
-19.5 | -0.8538 | 0.16655 | 0.0191 | -5.1264
-19 | -0.8718 | 0.15392 | 0.0113 | -5.664
-18.5 | -0.9089 | 0.1383 | 0.0015 | -6.5719
-18 | -1.4729 | 0.04306 | -0.0711 | -34.2058
-17.5 | -1.5012 | 0.03538 | -0.0719 | -42.4308
-17 | -1.5119 | 0.03032 | -0.0693 | -49.8648
-16.5 | -1.5094 | 0.02675 | -0.065 | -56.4262
-16 | -1.4975 | 0.02403 | -0.0599 | -62.3179
-15.5 | -1.4789 | 0.02185 | -0.0543 | -67.6842
-15 | -1.4519 | 0.02024 | -0.0488 | -71.7342
-14.5 | -1.4246 | 0.01877 | -0.0428 | -75.8977
-14 | -1.399 | 0.01717 | -0.0363 | -81.4793
-13.5 | -1.3594 | 0.01596 | -0.0317 | -85.1754
-13 | -1.3168 | 0.01494 | -0.0274 | -88.1392
-12.5 | -1.2669 | 0.01401 | -0.0243 | -90.4283
-11.5 | -1.0995 | 0.01234 | -0.0319 | -89.1005
-11 | -1.0513 | 0.01178 | -0.0286 | -89.2445
-10.5 | -1.0004 | 0.01131 | -0.0259 | -88.4527
-10 | -0.948 | 0.01089 | -0.0234 | -87.0523
-9.5 | -0.8962 | 0.01035 | -0.021 | -86.5894
-9 | -0.8425 | 0.00994 | -0.0189 | -84.7586
-8.5 | -0.7879 | 0.0096 | -0.0171 | -82.0729
-8 | -0.734 | 0.00919 | -0.0152 | -79.8694
-7.5 | -0.6786 | 0.0089 | -0.0136 | -76.2472
-7 | -0.6237 | 0.00858 | -0.012 | -72.6923
-6.5 | -0.5678 | 0.00833 | -0.0107 | -68.1633
-6 | -0.5123 | 0.00807 | -0.0093 | -63.482
-5.5 | -0.456 | 0.00785 | -0.0082 | -58.0892
-5 | -0.3997 | 0.00764 | -0.007 | -52.3168
-4.5 | -0.3434 | 0.00744 | -0.006 | -46.1559
-4 | -0.2869 | 0.00728 | -0.005 | -39.4093
-3.5 | -0.2301 | 0.00712 | -0.0042 | -32.3174
-3 | -0.1731 | 0.00698 | -0.0034 | -24.7994
-2.5 | -0.1163 | 0.00686 | -0.0026 | -16.9534
-2 | -0.0593 | 0.00676 | -0.0019 | -8.7722
-1.5 | -0.002 | 0.00666 | -0.0013 | -0.3003
-1 | 0.0548 | 0.00656 | -0.0006 | 8.3537
-0.5 | 0.1116 | 0.00648 | 0 | 17.2222
0 | 0.1684 | 0.00637 | 0.0007 | 26.4364
0.5 | 0.2239 | 0.00624 | 0.0015 | 35.8814
1 | 0.2743 | 0.00583 | 0.0032 | 47.0497
1.5 | 0.3127 | 0.00489 | 0.0073 | 63.9468
2 | 0.3645 | 0.00476 | 0.0089 | 76.5756
2.5 | 0.4196 | 0.00477 | 0.0099 | 87.9665
3 | 0.4763 | 0.00483 | 0.0106 | 98.6128
3.5 | 0.5325 | 0.00495 | 0.0114 | 107.5758
4 | 0.5878 | 0.00507 | 0.0123 | 115.9369
4.5 | 0.6453 | 0.00521 | 0.0128 | 123.858
5 | 0.7023 | 0.0054 | 0.0133 | 130.0556
5.5 | 0.7588 | 0.0056 | 0.014 | 135.5
6 | 0.8146 | 0.00586 | 0.0147 | 139.0102
6.5 | 0.8702 | 0.00612 | 0.0155 | 142.1895
7 | 0.9259 | 0.00643 | 0.0162 | 143.9969
8 | 1.0458 | 0.00721 | 0.0158 | 145.0485
9 | 1.1729 | 0.00838 | 0.0134 | 139.9642
9.5 | 1.2361 | 0.00911 | 0.0121 | 135.6861
10 | 1.2936 | 0.0099 | 0.012 | 130.6667
10.5 | 1.346 | 0.01082 | 0.0128 | 124.3993
11 | 1.4043 | 0.01182 | 0.0121 | 118.8071
11.5 | 1.462 | 0.01284 | 0.0115 | 113.8629
12 | 1.506 | 0.01405 | 0.0132 | 107.1886
12.5 | 1.5066 | 0.01498 | 0.0229 | 100.5741
13 | 1.522 | 0.01651 | 0.0284 | 92.1866
13.5 | 1.5387 | 0.01874 | 0.0318 | 82.1078
14 | 1.5532 | 0.02184 | 0.0337 | 71.1172
14.5 | 1.5659 | 0.02558 | 0.0346 | 61.2158
15 | 1.572 | 0.03012 | 0.035 | 52.1912
15.5 | 1.5676 | 0.03573 | 0.0351 | 43.8735
16 | 1.5645 | 0.04131 | 0.0349 | 37.8722
16.5 | 1.5525 | 0.04795 | 0.0342 | 32.3775
17 | 1.5346 | 0.0556 | 0.0327 | 27.6007
17.5 | 1.5205 | 0.06307 | 0.0311 | 24.1081
18 | 1.504 | 0.07103 | 0.029 | 21.1742
18.5 | 1.4801 | 0.08012 | 0.0261 | 18.4735
19 | 1.4584 | 0.08919 | 0.023 | 16.3516
19.5 | 1.4388 | 0.0982 | 0.0197 | 14.6517
20 | 1.4211 | 0.10721 | 0.0161 | 13.2553

## 79. Re 5M Mach 0.50 (1)
BIGFOIL.COM POLAR EXPORT
Horten 14.00% thick 3.00% camber
Horten 14.00% thick 3.00% camber |  |  |  | Cl Max: | 1.32 | at alpha= | 10.5 | deg
JavaFoil+Calcfoil stall+Eppler ext transition |  |  |  | L/D Max: | 111.64 | at alpha= | 5 | deg
Re: | 5000000 |  |  | Cd Min: | 0.007 | at alpha= | 0.5 | deg
Mach: | 0.5 |  |  | Cl=0 at alpha= | -1.1786 | deg
|  |  |  | @ Cl=0.1, Cd= | 0.0094689
|  |  |  | @ Cl=0.4, Cd= | 0.0074411
|  |  |  | @ Cl=0.6, Cd= | 0.0077699
alpha (deg) | Cl | Cd | Cm | Cl/Cd
-20 | -1.027 | 0.15891 | 0.008 | -6.461
-19.5 | -1 | 0.15471 | 0.008 | -6.462
-19 | -0.974 | 0.15013 | 0.008 | -6.485
-18.5 | -0.947 | 0.14605 | 0.007 | -6.482
-18 | -0.92 | 0.13298 | 0.007 | -6.919
-17.5 | -0.894 | 0.1229 | 0.007 | -7.274
-17 | -0.866 | 0.1327 | 0.007 | -6.525
-16.5 | -0.84 | 0.11694 | 0.007 | -7.182
-16 | -0.814 | 0.10835 | 0.007 | -7.512
-15.5 | -0.785 | 0.11395 | 0.007 | -6.892
-15 | -0.759 | 0.10296 | 0.007 | -7.373
-14.5 | -0.732 | 0.10455 | 0.007 | -7
-14 | -0.704 | 0.09754 | 0.007 | -7.221
-13.5 | -0.679 | 0.08878 | 0.007 | -7.642
-13 | -0.65 | 0.09246 | 0.006 | -7.025
-12.5 | -0.624 | 0.08261 | 0.006 | -7.556
-12 | -0.595 | 0.08576 | 0.006 | -6.937
-11.5 | -0.57 | 0.07578 | 0.006 | -7.517
-11 | -0.54 | 0.07708 | 0.006 | -7.01
-10.5 | -0.516 | 0.06786 | 0.006 | -7.601
-10 | -0.486 | 0.06929 | 0.005 | -7.014
-9.5 | -0.459 | 0.06663 | 0.005 | -6.893
-9 | -0.434 | 0.05964 | 0.006 | -7.27
-8.5 | -0.406 | 0.05727 | 0.006 | -7.087
-8 | -0.38 | 0.05311 | 0.006 | -7.151
-7.5 | -0.55 | 0.04345 | 0.006 | -12.654
-7 | -0.677 | 0.01211 | 0.009 | -55.911
-6.5 | -0.657 | 0.01063 | 0.009 | -61.774
-6 | -0.618 | 0.01061 | 0.009 | -58.207
-5.5 | -0.567 | 0.01072 | 0.009 | -52.927
-5 | -0.511 | 0.01028 | 0.008 | -49.673
-4.5 | -0.45 | 0.01056 | 0.008 | -42.638
-4 | -0.386 | 0.01021 | 0.008 | -37.838
-3.5 | -0.32 | 0.00996 | 0.007 | -32.178
-3 | -0.253 | 0.01024 | 0.007 | -24.705
-2.5 | -0.184 | 0.01007 | 0.007 | -18.301
-2 | -0.115 | 0.00984 | 0.006 | -11.685
-1.5 | -0.045 | 0.0096 | 0.006 | -4.703
-1 | 0.025 | 0.00949 | 0.006 | 2.643
-0.5 | 0.095 | 0.00944 | 0.005 | 10.113
0 | 0.166 | 0.00985 | 0.005 | 16.841
0.5 | 0.236 | 0.007 | 0.005 | 33.721
1 | 0.306 | 0.00714 | 0.004 | 42.843
1.5 | 0.376 | 0.00728 | 0.004 | 51.611
2 | 0.446 | 0.00775 | 0.003 | 57.475
2.5 | 0.515 | 0.00753 | 0.003 | 68.445
3 | 0.584 | 0.0078 | 0.003 | 74.875
3.5 | 0.653 | 0.00767 | 0.002 | 85.125
4 | 0.722 | 0.00797 | 0.002 | 90.488
4.5 | 0.789 | 0.00795 | 0.001 | 99.251
5 | 0.856 | 0.00767 | 0.001 | 111.64
5.5 | 0.922 | 0.00881 | 0 | 104.63
6 | 0.986 | 0.00933 | 0 | 105.7
6.5 | 1.048 | 0.01014 | 0 | 103.298
7 | 1.106 | 0.01121 | -0.001 | 98.671
7.5 | 1.158 | 0.01224 | -0.001 | 94.651
8 | 1.205 | 0.01374 | -0.002 | 87.685
8.5 | 1.245 | 0.01582 | -0.002 | 78.653
9 | 1.278 | 0.01859 | -0.003 | 68.731
9.5 | 1.303 | 0.02213 | -0.003 | 58.902
10 | 1.319 | 0.02626 | -0.003 | 50.238
10.5 | 1.32 | 0.03093 | -0.004 | 42.689
11 | 1.297 | 0.03632 | -0.004 | 35.721
11.5 | 1.215 | 0.04328 | -0.005 | 28.074
12 | 0.804 | 0.05466 | -0.005 | 14.716
12.5 | 0.832 | 0.05838 | -0.005 | 14.245
13 | 0.85 | 0.06873 | -0.006 | 12.37
13.5 | 0.887 | 0.06463 | -0.006 | 13.727
14 | 0.912 | 0.07028 | -0.006 | 12.97
14.5 | 0.929 | 0.07974 | -0.007 | 11.652
15 | 0.944 | 0.09156 | -0.007 | 10.309
15.5 | 0.925 | 0.11722 | -0.005 | 7.891

## 80. Re 5M Mach 0.50 (2)
BIGFOIL.COM POLAR EXPORT
Horten 14.00% thick 3.00% camber
Horten 14.00% thick 3.00% camber |  |  |  | Cl Max: | 1.4878 | at alpha= | 10.5 | deg
XFOIL ncrit=9 |  |  |  | L/D Max: | 143.973 | at alpha= | 7 | deg
Re: | 5000000 |  |  | Cd Min: | 0.10937 | at alpha= | -13.5 | deg
Mach: | 0.5 |  |  | Cl=0 at alpha= | -1.5758 | deg
|  |  |  | @ Cl=0.1, Cd= | 0.0068187
|  |  |  | @ Cl=0.4, Cd= | 0.005124
|  |  |  | @ Cl=0.6, Cd= | 0.0053313
alpha (deg) | Cl | Cd | Cm | Cl/Cd
-13.5 | -0.5346 | 0.10937 | -0.0396 | -4.888
-13 | -0.5485 | 0.09719 | -0.0496 | -5.6436
-12.5 | -0.5642 | 0.08706 | -0.0559 | -6.4806
-12 | -0.5909 | 0.07598 | -0.0633 | -7.777
-11.5 | -0.6222 | 0.06472 | -0.0711 | -9.6137
-11 | -0.648 | 0.05241 | -0.0819 | -12.3641
-10.5 | -0.6801 | 0.04284 | -0.0871 | -15.8754
-9.5 | -0.776 | 0.02866 | -0.0765 | -27.0761
-9 | -0.8279 | 0.0228 | -0.0634 | -36.3114
-8.5 | -0.8479 | 0.01694 | -0.0522 | -50.0531
-8 | -0.8258 | 0.01301 | -0.043 | -63.4743
-7.5 | -0.773 | 0.01111 | -0.0364 | -69.577
-7 | -0.7102 | 0.01011 | -0.0313 | -70.2473
-6.5 | -0.6446 | 0.00949 | -0.0271 | -67.9241
-6 | -0.5786 | 0.009 | -0.0234 | -64.2889
-5.5 | -0.5127 | 0.00861 | -0.0201 | -59.547
-5 | -0.4469 | 0.00826 | -0.0172 | -54.1041
-4.5 | -0.3811 | 0.00798 | -0.0146 | -47.7569
-4 | -0.3156 | 0.00775 | -0.0123 | -40.7226
-3.5 | -0.2503 | 0.00755 | -0.0102 | -33.1523
-3 | -0.185 | 0.00735 | -0.0084 | -25.1701
-2.5 | -0.1201 | 0.00719 | -0.0067 | -16.7038
-2 | -0.0554 | 0.00707 | -0.0051 | -7.8359
-1.5 | 0.0099 | 0.00694 | -0.0038 | 1.4265
-1 | 0.0748 | 0.00685 | -0.0025 | 10.9197
0 | 0.2038 | 0.00669 | -0.0001 | 30.4634
0.5 | 0.2678 | 0.0066 | 0.0011 | 40.5758
1 | 0.328 | 0.0064 | 0.003 | 51.25
1.5 | 0.3646 | 0.00523 | 0.0092 | 69.7132
2 | 0.4214 | 0.00506 | 0.012 | 83.2806
2.5 | 0.4842 | 0.00514 | 0.0136 | 94.2023
3 | 0.5485 | 0.00522 | 0.015 | 105.0766
3.5 | 0.6133 | 0.00536 | 0.0164 | 114.4216
4 | 0.6773 | 0.00555 | 0.0181 | 122.036
4.5 | 0.742 | 0.00578 | 0.0197 | 128.3737
5 | 0.8078 | 0.00599 | 0.0213 | 134.8581
5.5 | 0.8728 | 0.00628 | 0.0231 | 138.9809
6 | 0.9365 | 0.00659 | 0.0254 | 142.1093
6.5 | 0.9997 | 0.00696 | 0.0278 | 143.6351
7 | 1.0654 | 0.0074 | 0.03 | 143.973
7.5 | 1.1386 | 0.00797 | 0.0307 | 142.8607
8.5 | 1.2978 | 0.00966 | 0.0299 | 134.3478
9 | 1.3685 | 0.01091 | 0.031 | 125.4354
9.5 | 1.4214 | 0.01242 | 0.0344 | 114.4444
10.5 | 1.4878 | 0.01758 | 0.0412 | 84.6303
11 | 1.4873 | 0.02217 | 0.0449 | 67.0862
11.5 | 1.4812 | 0.0279 | 0.047 | 53.0896
12 | 1.4671 | 0.03433 | 0.0484 | 42.7352
12.5 | 1.446 | 0.04142 | 0.049 | 34.9107
13 | 1.4227 | 0.04895 | 0.0489 | 29.0644
13.5 | 1.3953 | 0.05725 | 0.0477 | 24.3721
14 | 1.3714 | 0.06567 | 0.046 | 20.8832
14.5 | 1.3461 | 0.07455 | 0.0437 | 18.0563
15 | 1.3267 | 0.08321 | 0.0411 | 15.944
15.5 | 1.2999 | 0.09295 | 0.0375 | 13.9849

## 81. Re 6M Mach 0.00 (1)
BIGFOIL.COM POLAR EXPORT
Horten 14.00% thick 3.00% camber
Horten 14.00% thick 3.00% camber |  |  |  | Cl Max: | 1.557 | at alpha= | 16 | deg
JavaFoil+Calcfoil stall+Eppler ext transition |  |  |  | L/D Max: | 128.13 | at alpha= | 8 | deg
Re: | 6000000 |  |  | Cd Min: | 0.00698 | at alpha= | 1 | deg
Mach: | 0 |  |  | Cl=0 at alpha= | -1.1803 | deg
|  |  |  | @ Cl=0.1, Cd= | 0.0094293
|  |  |  | @ Cl=0.4, Cd= | 0.007162
|  |  |  | @ Cl=0.6, Cd= | 0.0077533
alpha (deg) | Cl | Cd | Cm | Cl/Cd
-17.5 | -0.904 | 0.11615 | 0.007 | -7.786
-17 | -0.915 | 0.10938 | 0.007 | -8.366
-16.5 | -0.924 | 0.10245 | 0.007 | -9.024
-16 | -0.932 | 0.09591 | 0.007 | -9.716
-15.5 | -0.938 | 0.08935 | 0.007 | -10.494
-15 | -0.94 | 0.08231 | 0.007 | -11.424
-14.5 | -0.942 | 0.07534 | 0.007 | -12.498
-14 | -0.944 | 0.06717 | 0.008 | -14.048
-13.5 | -0.956 | 0.05294 | 0.008 | -18.055
-13 | -1.042 | 0.01999 | 0.01 | -52.117
-12.5 | -1.052 | 0.0155 | 0.01 | -67.874
-12 | -1.043 | 0.014 | 0.01 | -74.503
-11.5 | -1.024 | 0.0131 | 0.01 | -78.209
-11 | -1 | 0.01243 | 0.01 | -80.456
-10.5 | -0.971 | 0.0119 | 0.009 | -81.58
-10 | -0.938 | 0.01086 | 0.009 | -86.347
-9.5 | -0.901 | 0.01102 | 0.009 | -81.795
-9 | -0.861 | 0.01061 | 0.009 | -81.151
-8.5 | -0.818 | 0.01091 | 0.009 | -74.921
-8 | -0.772 | 0.01119 | 0.009 | -68.972
-7.5 | -0.724 | 0.01083 | 0.008 | -66.816
-7 | -0.673 | 0.0105 | 0.008 | -64.115
-6.5 | -0.621 | 0.01093 | 0.008 | -56.851
-6 | -0.567 | 0.01061 | 0.008 | -53.508
-5.5 | -0.512 | 0.01036 | 0.007 | -49.425
-5 | -0.456 | 0.01009 | 0.007 | -45.132
-4.5 | -0.398 | 0.00988 | 0.007 | -40.276
-4 | -0.34 | 0.01039 | 0.007 | -32.685
-3.5 | -0.28 | 0.01021 | 0.006 | -27.467
-3 | -0.221 | 0.01003 | 0.006 | -22.004
-2.5 | -0.161 | 0.0098 | 0.006 | -16.381
-2 | -0.1 | 0.00969 | 0.006 | -10.319
-1.5 | -0.039 | 0.00954 | 0.005 | -4.108
-1 | 0.022 | 0.00944 | 0.005 | 2.307
-0.5 | 0.083 | 0.00929 | 0.005 | 8.919
0 | 0.144 | 0.00979 | 0.004 | 14.698
0.5 | 0.205 | 0.00746 | 0.004 | 27.452
1 | 0.266 | 0.00698 | 0.004 | 38.076
1.5 | 0.326 | 0.00704 | 0.003 | 46.389
2 | 0.387 | 0.00713 | 0.003 | 54.29
2.5 | 0.448 | 0.00728 | 0.003 | 61.526
3 | 0.508 | 0.00746 | 0.002 | 68.145
3.5 | 0.569 | 0.00765 | 0.002 | 74.349
4 | 0.629 | 0.00785 | 0.002 | 80.095
4.5 | 0.689 | 0.00834 | 0.001 | 82.526
5 | 0.748 | 0.00808 | 0.001 | 92.634
5.5 | 0.808 | 0.00834 | 0 | 96.876
6 | 0.866 | 0.00858 | 0 | 100.993
6.5 | 0.925 | 0.00886 | 0 | 104.375
7 | 0.983 | 0.00884 | -0.001 | 111.102
7.5 | 1.039 | 0.00883 | -0.001 | 117.71
8 | 1.094 | 0.00854 | -0.002 | 128.13
8.5 | 1.148 | 0.0097 | -0.002 | 118.348
9 | 1.199 | 0.01027 | -0.002 | 116.69
9.5 | 1.246 | 0.011 | -0.003 | 113.289
10 | 1.289 | 0.01189 | -0.003 | 108.428
10.5 | 1.328 | 0.0131 | -0.004 | 101.397
11 | 1.363 | 0.01459 | -0.004 | 93.398
11.5 | 1.394 | 0.01642 | -0.004 | 84.936
12 | 1.424 | 0.01838 | -0.005 | 77.492
12.5 | 1.452 | 0.02051 | -0.005 | 70.764
13 | 1.476 | 0.02275 | -0.006 | 64.893
13.5 | 1.498 | 0.02517 | -0.006 | 59.501
14 | 1.516 | 0.02783 | -0.006 | 54.487
14.5 | 1.532 | 0.03064 | -0.007 | 49.986
15 | 1.544 | 0.03359 | -0.007 | 45.961
15.5 | 1.553 | 0.0368 | -0.007 | 42.206
16 | 1.557 | 0.04018 | -0.008 | 38.745
16.5 | 1.557 | 0.04393 | -0.008 | 35.436
17 | 1.553 | 0.04782 | -0.009 | 32.482
17.5 | 1.546 | 0.05192 | -0.009 | 29.783
18 | 1.536 | 0.05631 | -0.009 | 27.286
18.5 | 1.523 | 0.06105 | -0.01 | 24.948
19 | 1.507 | 0.06603 | -0.01 | 22.821
19.5 | 1.488 | 0.07133 | -0.01 | 20.861
20 | 1.467 | 0.0766 | -0.011 | 19.154

## 82. Re 6M Mach 0.00 (2)
BIGFOIL.COM POLAR EXPORT
Horten 14.00% thick 3.00% camber
Horten 14.00% thick 3.00% camber |  |  |  | Cl Max: | 1.6533 | at alpha= | 17.5 | deg
XFOIL ncrit=9 |  |  |  | L/D Max: | 148.999 | at alpha= | 8 | deg
Re: | 6000000 |  |  | Cd Min: | 0.07165 | at alpha= | 20 | deg
Mach: | 0 |  |  | Cl=0 at alpha= | -1.4501 | deg
|  |  |  | @ Cl=0.1, Cd= | 0.0062649
|  |  |  | @ Cl=0.4, Cd= | 0.0046131
|  |  |  | @ Cl=0.6, Cd= | 0.0049126
alpha (deg) | Cl | Cd | Cm | Cl/Cd
-20 | -1.7247 | 0.02662 | -0.0541 | -64.7896
-19.5 | -1.7099 | 0.02443 | -0.0509 | -69.9918
-19 | -1.6897 | 0.02271 | -0.0475 | -74.4033
-18.5 | -1.6665 | 0.02123 | -0.044 | -78.4974
-18 | -1.64 | 0.01999 | -0.0405 | -82.041
-17.5 | -1.6107 | 0.01892 | -0.0371 | -85.1321
-17 | -1.5792 | 0.018 | -0.0336 | -87.7333
-16.5 | -1.547 | 0.01717 | -0.0299 | -90.099
-16 | -1.5155 | 0.01639 | -0.0258 | -92.4649
-15.5 | -1.4808 | 0.01542 | -0.0223 | -96.0311
-15 | -1.4416 | 0.01462 | -0.0195 | -98.6047
-14.5 | -1.4003 | 0.01392 | -0.0169 | -100.5963
-14 | -1.3577 | 0.01329 | -0.0145 | -102.1595
-13.5 | -1.3141 | 0.01274 | -0.0121 | -103.1476
-13 | -1.2519 | 0.01214 | -0.0136 | -103.1219
-12.5 | -1.1443 | 0.01117 | -0.0251 | -102.444
-11.5 | -1.0604 | 0.01075 | -0.0192 | -98.6419
-11 | -1.0122 | 0.01043 | -0.0175 | -97.047
-10.5 | -0.9636 | 0.01009 | -0.0159 | -95.5005
-10 | -0.9143 | 0.0097 | -0.0143 | -94.2577
-9.5 | -0.8637 | 0.00939 | -0.013 | -91.9808
-9 | -0.8123 | 0.00914 | -0.0119 | -88.8731
-8.5 | -0.7612 | 0.0088 | -0.0106 | -86.5
-8 | -0.7091 | 0.00855 | -0.0096 | -82.9357
-7.5 | -0.6564 | 0.00829 | -0.0086 | -79.1797
-7 | -0.6037 | 0.00805 | -0.0077 | -74.9938
-6.5 | -0.5503 | 0.00784 | -0.0068 | -70.1913
-6 | -0.4969 | 0.00763 | -0.006 | -65.1245
-5.5 | -0.4432 | 0.00744 | -0.0052 | -59.5699
-5 | -0.3889 | 0.00728 | -0.0045 | -53.4203
-4.5 | -0.3346 | 0.00711 | -0.0038 | -47.0605
-4 | -0.2802 | 0.00696 | -0.0032 | -40.2586
-3.5 | -0.2257 | 0.00683 | -0.0026 | -33.0454
-3 | -0.1707 | 0.0067 | -0.002 | -25.4776
-2.5 | -0.1157 | 0.00659 | -0.0015 | -17.5569
-2 | -0.0608 | 0.00651 | -0.001 | -9.3395
-1.5 | -0.0055 | 0.00642 | -0.0006 | -0.8567
-1 | 0.0496 | 0.00632 | -0.0001 | 7.8481
-0.5 | 0.1045 | 0.00626 | 0.0004 | 16.6933
0 | 0.1595 | 0.00617 | 0.0008 | 25.8509
0.5 | 0.2137 | 0.00604 | 0.0014 | 35.3808
1 | 0.2651 | 0.00581 | 0.0025 | 45.6282
1.5 | 0.3076 | 0.00504 | 0.0052 | 61.0317
2 | 0.3531 | 0.00464 | 0.0076 | 76.0991
2.5 | 0.4054 | 0.00461 | 0.0085 | 87.9393
3 | 0.4596 | 0.00464 | 0.0091 | 99.0517
3.5 | 0.5134 | 0.00471 | 0.0098 | 109.0021
4 | 0.5672 | 0.00484 | 0.0104 | 117.1901
4.5 | 0.6214 | 0.00496 | 0.0109 | 125.2823
5 | 0.6761 | 0.00511 | 0.0113 | 132.3092
5.5 | 0.7309 | 0.0053 | 0.0115 | 137.9057
6 | 0.7842 | 0.00551 | 0.0121 | 142.323
6.5 | 0.8374 | 0.00576 | 0.0126 | 145.3819
7 | 0.8899 | 0.00603 | 0.0132 | 147.5788
7.5 | 0.943 | 0.00633 | 0.0136 | 148.9731
8 | 0.9968 | 0.00669 | 0.0137 | 148.9985
8.5 | 1.0549 | 0.00718 | 0.0128 | 146.922
9 | 1.1137 | 0.00768 | 0.0116 | 145.013
9.5 | 1.1766 | 0.0083 | 0.0093 | 141.759
10 | 1.2347 | 0.00894 | 0.008 | 138.1096
10.5 | 1.2866 | 0.00969 | 0.0079 | 132.7761
11 | 1.3385 | 0.01035 | 0.0078 | 129.3237
11.5 | 1.3937 | 0.01117 | 0.0067 | 124.7717
12 | 1.4478 | 0.01199 | 0.0058 | 120.7506
12.5 | 1.5009 | 0.01283 | 0.0049 | 116.9836
13 | 1.5479 | 0.01372 | 0.0051 | 112.8207
13.5 | 1.5488 | 0.01445 | 0.0146 | 107.1834
14 | 1.5646 | 0.01555 | 0.02 | 100.6174
14.5 | 1.5863 | 0.0169 | 0.0234 | 93.8639
15 | 1.6051 | 0.01881 | 0.0259 | 85.3323
15.5 | 1.6216 | 0.02134 | 0.0275 | 75.9888
16 | 1.6369 | 0.02436 | 0.0283 | 67.1962
16.5 | 1.6476 | 0.02801 | 0.0287 | 58.8218
17 | 1.6505 | 0.03256 | 0.0287 | 50.691
17.5 | 1.6533 | 0.03722 | 0.0285 | 44.4197
18 | 1.6466 | 0.04297 | 0.0279 | 38.3198
18.5 | 1.6329 | 0.04974 | 0.0269 | 32.8287
19 | 1.6217 | 0.05653 | 0.0254 | 28.6874
19.5 | 1.6094 | 0.06369 | 0.0236 | 25.2693
20 | 1.5916 | 0.07165 | 0.0213 | 22.2135

## 83. Re 6M Mach 0.10 (1)
BIGFOIL.COM POLAR EXPORT
Horten 14.00% thick 3.00% camber
Horten 14.00% thick 3.00% camber |  |  |  | Cl Max: | 1.546 | at alpha= | 16 | deg
JavaFoil+Calcfoil stall+Eppler ext transition |  |  |  | L/D Max: | 127.345 | at alpha= | 8 | deg
Re: | 6000000 |  |  | Cd Min: | 0.00696 | at alpha= | 0.5 | deg
Mach: | 0.1 |  |  | Cl=0 at alpha= | -1.1803 | deg
|  |  |  | @ Cl=0.1, Cd= | 0.0093098
|  |  |  | @ Cl=0.4, Cd= | 0.0071679
|  |  |  | @ Cl=0.6, Cd= | 0.0077951
alpha (deg) | Cl | Cd | Cm | Cl/Cd
-17.5 | -0.868 | 0.11942 | 0.007 | -7.266
-17 | -0.882 | 0.11213 | 0.007 | -7.865
-16.5 | -0.894 | 0.10555 | 0.007 | -8.471
-16 | -0.904 | 0.0989 | 0.007 | -9.144
-15.5 | -0.913 | 0.09237 | 0.007 | -9.883
-15 | -0.918 | 0.08545 | 0.007 | -10.742
-14.5 | -0.921 | 0.07838 | 0.007 | -11.754
-14 | -0.924 | 0.071 | 0.007 | -13.013
-13.5 | -0.928 | 0.06181 | 0.008 | -15.008
-13 | -0.981 | 0.03259 | 0.009 | -30.101
-12.5 | -1.033 | 0.01694 | 0.01 | -61.018
-12 | -1.032 | 0.01451 | 0.01 | -71.125
-11.5 | -1.018 | 0.01341 | 0.01 | -75.932
-11 | -0.996 | 0.01263 | 0.01 | -78.91
-10.5 | -0.969 | 0.01205 | 0.009 | -80.387
-10 | -0.937 | 0.01046 | 0.009 | -89.583
-9.5 | -0.902 | 0.01112 | 0.009 | -81.067
-9 | -0.862 | 0.0107 | 0.009 | -80.574
-8.5 | -0.819 | 0.011 | 0.009 | -74.449
-8 | -0.774 | 0.01058 | 0.009 | -73.095
-7.5 | -0.726 | 0.01087 | 0.008 | -66.754
-7 | -0.676 | 0.01059 | 0.008 | -63.791
-6.5 | -0.624 | 0.01095 | 0.008 | -56.949
-6 | -0.57 | 0.01071 | 0.008 | -53.22
-5.5 | -0.514 | 0.0104 | 0.007 | -49.431
-5 | -0.458 | 0.0102 | 0.007 | -44.859
-4.5 | -0.4 | 0.00999 | 0.007 | -40.04
-4 | -0.341 | 0.01047 | 0.007 | -32.591
-3.5 | -0.282 | 0.01021 | 0.006 | -27.582
-3 | -0.222 | 0.01003 | 0.006 | -22.101
-2.5 | -0.161 | 0.00988 | 0.006 | -16.329
-2 | -0.1 | 0.00969 | 0.006 | -10.365
-1.5 | -0.039 | 0.00959 | 0.005 | -4.11
-1 | 0.022 | 0.00947 | 0.005 | 2.31
-0.5 | 0.083 | 0.00934 | 0.005 | 8.915
0 | 0.145 | 0.00923 | 0.004 | 15.669
0.5 | 0.206 | 0.00696 | 0.004 | 29.579
1 | 0.267 | 0.00697 | 0.004 | 38.295
1.5 | 0.328 | 0.00703 | 0.003 | 46.64
2 | 0.389 | 0.00713 | 0.003 | 54.579
2.5 | 0.45 | 0.00734 | 0.003 | 61.264
3 | 0.511 | 0.00751 | 0.002 | 68.036
3.5 | 0.571 | 0.0077 | 0.002 | 74.208
4 | 0.632 | 0.0079 | 0.002 | 79.92
4.5 | 0.692 | 0.00789 | 0.001 | 87.715
5 | 0.752 | 0.00813 | 0.001 | 92.471
5.5 | 0.811 | 0.0084 | 0 | 96.655
6 | 0.871 | 0.00862 | 0 | 100.951
6.5 | 0.929 | 0.00852 | 0 | 109.106
7 | 0.987 | 0.00853 | -0.001 | 115.694
7.5 | 1.044 | 0.00853 | -0.001 | 122.309
8 | 1.099 | 0.00863 | -0.002 | 127.345
8.5 | 1.152 | 0.0098 | -0.002 | 117.621
9 | 1.203 | 0.0104 | -0.002 | 115.708
9.5 | 1.25 | 0.01115 | -0.003 | 112.12
10 | 1.293 | 0.01211 | -0.003 | 106.75
10.5 | 1.331 | 0.0134 | -0.004 | 99.338
11 | 1.365 | 0.01499 | -0.004 | 91.085
11.5 | 1.396 | 0.01686 | -0.004 | 82.828
12 | 1.425 | 0.0189 | -0.005 | 75.39
12.5 | 1.452 | 0.0211 | -0.005 | 68.817
13 | 1.476 | 0.02346 | -0.006 | 62.897
13.5 | 1.496 | 0.02596 | -0.006 | 57.617
14 | 1.513 | 0.02867 | -0.006 | 52.771
14.5 | 1.527 | 0.03155 | -0.007 | 48.406
15 | 1.538 | 0.03466 | -0.007 | 44.361
15.5 | 1.545 | 0.038 | -0.007 | 40.645
16 | 1.546 | 0.04152 | -0.008 | 37.233
16.5 | 1.543 | 0.04525 | -0.008 | 34.106
17 | 1.537 | 0.04929 | -0.009 | 31.175
17.5 | 1.526 | 0.05379 | -0.009 | 28.374
18 | 1.513 | 0.05829 | -0.009 | 25.949
18.5 | 1.496 | 0.06326 | -0.01 | 23.641
19 | 1.475 | 0.06849 | -0.01 | 21.543
19.5 | 1.452 | 0.07409 | -0.01 | 19.602
20 | 1.427 | 0.0801 | -0.011 | 17.811

## 84. Re 6M Mach 0.10 (2)
BIGFOIL.COM POLAR EXPORT
Horten 14.00% thick 3.00% camber
Horten 14.00% thick 3.00% camber |  |  |  | Cl Max: | 1.6413 | at alpha= | 17 | deg
XFOIL ncrit=9 |  |  |  | L/D Max: | 149.011 | at alpha= | 7.5 | deg
Re: | 6000000 |  |  | Cd Min: | 0.0771 | at alpha= | 20 | deg
Mach: | 0.1 |  |  | Cl=0 at alpha= | -1.454 | deg
|  |  |  | @ Cl=0.1, Cd= | 0.0062761
|  |  |  | @ Cl=0.4, Cd= | 0.0046315
|  |  |  | @ Cl=0.6, Cd= | 0.0049197
alpha (deg) | Cl | Cd | Cm | Cl/Cd
-20 | -1.7064 | 0.0299 | -0.06 | -57.0702
-19.5 | -1.6999 | 0.02684 | -0.0569 | -63.3346
-19 | -1.6859 | 0.02452 | -0.0534 | -68.7561
-18.5 | -1.6669 | 0.02264 | -0.0497 | -73.6263
-18 | -1.6434 | 0.02111 | -0.0459 | -77.8494
-17.5 | -1.6162 | 0.01983 | -0.0421 | -81.5028
-17 | -1.5862 | 0.01873 | -0.0383 | -84.6877
-16.5 | -1.5544 | 0.01778 | -0.0344 | -87.4241
-16 | -1.5219 | 0.01695 | -0.0303 | -89.7876
-15.5 | -1.4886 | 0.01612 | -0.0261 | -92.3449
-15 | -1.4506 | 0.01516 | -0.0229 | -95.686
-14.5 | -1.41 | 0.01435 | -0.0199 | -98.2578
-14 | -1.3678 | 0.01362 | -0.0171 | -100.4258
-13.5 | -1.324 | 0.01301 | -0.0145 | -101.7679
-13 | -1.2622 | 0.01236 | -0.0156 | -102.1197
-12.5 | -1.1501 | 0.01142 | -0.0275 | -100.7093
-12 | -1.1137 | 0.01127 | -0.0231 | -98.8199
-11.5 | -1.0679 | 0.01089 | -0.0208 | -98.0624
-11 | -1.0195 | 0.01054 | -0.0189 | -96.7268
-10.5 | -0.9698 | 0.01024 | -0.0172 | -94.707
-10 | -0.9203 | 0.00981 | -0.0155 | -93.8124
-9.5 | -0.8696 | 0.00947 | -0.014 | -91.8268
-9 | -0.8177 | 0.0092 | -0.0128 | -88.8804
-8.5 | -0.766 | 0.00888 | -0.0115 | -86.2613
-8 | -0.7136 | 0.0086 | -0.0103 | -82.9767
-7.5 | -0.6603 | 0.00835 | -0.0093 | -79.0778
-7 | -0.6073 | 0.00808 | -0.0082 | -75.1609
-6.5 | -0.5534 | 0.00788 | -0.0073 | -70.2284
-6 | -0.4997 | 0.00765 | -0.0064 | -65.3203
-5.5 | -0.4456 | 0.00747 | -0.0056 | -59.6519
-5 | -0.391 | 0.00731 | -0.0048 | -53.4884
-4.5 | -0.3364 | 0.00713 | -0.0041 | -47.1809
-4 | -0.2815 | 0.00697 | -0.0034 | -40.3874
-3.5 | -0.2267 | 0.00685 | -0.0027 | -33.0949
-3 | -0.1713 | 0.00672 | -0.0022 | -25.4911
-2.5 | -0.116 | 0.0066 | -0.0016 | -17.5758
-2 | -0.0607 | 0.00651 | -0.0011 | -9.3241
-1.5 | -0.0051 | 0.00643 | -0.0006 | -0.79316
-1 | 0.0503 | 0.00633 | -0.0002 | 7.9463
-0.5 | 0.1056 | 0.00627 | 0.0003 | 16.8421
0 | 0.1607 | 0.00618 | 0.0008 | 26.0032
0.5 | 0.2153 | 0.00605 | 0.0014 | 35.5868
1 | 0.2671 | 0.00582 | 0.0025 | 45.8935
1.5 | 0.3095 | 0.00505 | 0.0053 | 61.2871
2 | 0.3553 | 0.00464 | 0.0077 | 76.5733
2.5 | 0.408 | 0.00463 | 0.0087 | 88.121
3 | 0.4625 | 0.00465 | 0.0093 | 99.4624
3.5 | 0.5167 | 0.00472 | 0.0099 | 109.4703
4 | 0.5708 | 0.00485 | 0.0106 | 117.6907
4.5 | 0.6253 | 0.00498 | 0.0111 | 125.5622
5 | 0.6804 | 0.00513 | 0.0115 | 132.6316
5.5 | 0.7355 | 0.00532 | 0.0118 | 138.2519
6 | 0.7893 | 0.00553 | 0.0124 | 142.7306
6.5 | 0.8429 | 0.00579 | 0.0129 | 145.5786
7 | 0.8957 | 0.00606 | 0.0136 | 147.8053
7.5 | 0.9492 | 0.00637 | 0.014 | 149.011
8 | 1.0034 | 0.00674 | 0.0142 | 148.8724
8.5 | 1.0619 | 0.00724 | 0.0133 | 146.6713
9 | 1.1216 | 0.00775 | 0.0121 | 144.7226
9.5 | 1.1849 | 0.00839 | 0.0098 | 141.2277
10 | 1.2433 | 0.00904 | 0.0087 | 137.5332
10.5 | 1.2954 | 0.00979 | 0.0087 | 132.3187
11 | 1.348 | 0.0105 | 0.0086 | 128.381
11.5 | 1.4035 | 0.01135 | 0.0076 | 123.6564
12 | 1.4578 | 0.0122 | 0.0068 | 119.4918
12.5 | 1.511 | 0.01312 | 0.006 | 115.1677
13 | 1.5444 | 0.01396 | 0.0092 | 110.6304
13.5 | 1.549 | 0.01476 | 0.0178 | 104.9458
14 | 1.5662 | 0.01604 | 0.0226 | 97.6434
14.5 | 1.5864 | 0.01768 | 0.0257 | 89.7285
15 | 1.6055 | 0.01984 | 0.0278 | 80.9224
15.5 | 1.6192 | 0.02286 | 0.0291 | 70.8311
16 | 1.634 | 0.02614 | 0.0297 | 62.5096
16.5 | 1.64 | 0.0304 | 0.0299 | 53.9474
17 | 1.6413 | 0.03523 | 0.0298 | 46.5881
17.5 | 1.6397 | 0.04042 | 0.0295 | 40.5666
18 | 1.6298 | 0.04666 | 0.0287 | 34.9293
18.5 | 1.6147 | 0.05382 | 0.0273 | 30.0019
19 | 1.6028 | 0.06088 | 0.0256 | 26.3272
19.5 | 1.5863 | 0.06867 | 0.0235 | 23.1003
20 | 1.5664 | 0.0771 | 0.021 | 20.3165

## 85. Re 6M Mach 0.25 (1)
BIGFOIL.COM POLAR EXPORT
Horten 14.00% thick 3.00% camber
Horten 14.00% thick 3.00% camber |  |  |  | Cl Max: | 1.487 | at alpha= | 14.5 | deg
JavaFoil+Calcfoil stall+Eppler ext transition |  |  |  | L/D Max: | 118.444 | at alpha= | 7 | deg
Re: | 6000000 |  |  | Cd Min: | 0.00711 | at alpha= | 0.5 | deg
Mach: | 0.25 |  |  | Cl=0 at alpha= | -1.1774 | deg
|  |  |  | @ Cl=0.1, Cd= | 0.0093811
|  |  |  | @ Cl=0.4, Cd= | 0.00731
|  |  |  | @ Cl=0.6, Cd= | 0.0078513
alpha (deg) | Cl | Cd | Cm | Cl/Cd
-16 | -0.676 | 0.1172 | 0.006 | -5.77
-15.5 | -0.712 | 0.10918 | 0.006 | -6.52
-15 | -0.741 | 0.10155 | 0.007 | -7.295
-14.5 | -0.766 | 0.09429 | 0.007 | -8.122
-14 | -0.786 | 0.08805 | 0.007 | -8.931
-13.5 | -0.803 | 0.08084 | 0.007 | -9.938
-13 | -0.816 | 0.07398 | 0.007 | -11.03
-12.5 | -0.826 | 0.06645 | 0.007 | -12.425
-12 | -0.835 | 0.05721 | 0.007 | -14.592
-11.5 | -0.923 | 0.02128 | 0.009 | -43.385
-11 | -0.952 | 0.01467 | 0.01 | -64.911
-10.5 | -0.944 | 0.01324 | 0.01 | -71.328
-10 | -0.924 | 0.01242 | 0.01 | -74.427
-9.5 | -0.897 | 0.01184 | 0.009 | -75.712
-9 | -0.863 | 0.01073 | 0.009 | -80.476
-8.5 | -0.824 | 0.01087 | 0.009 | -75.828
-8 | -0.782 | 0.01113 | 0.009 | -70.256
-7.5 | -0.736 | 0.01073 | 0.009 | -68.632
-7 | -0.687 | 0.01094 | 0.008 | -62.798
-6.5 | -0.636 | 0.01061 | 0.008 | -59.953
-6 | -0.582 | 0.01036 | 0.008 | -56.172
-5.5 | -0.526 | 0.01073 | 0.008 | -49.045
-5 | -0.469 | 0.01047 | 0.007 | -44.757
-4.5 | -0.41 | 0.01015 | 0.007 | -40.359
-4 | -0.35 | 0.00992 | 0.007 | -35.255
-3.5 | -0.289 | 0.00982 | 0.007 | -29.453
-3 | -0.228 | 0.01023 | 0.006 | -22.253
-2.5 | -0.166 | 0.01004 | 0.006 | -16.496
-2 | -0.103 | 0.00989 | 0.006 | -10.435
-1.5 | -0.04 | 0.00976 | 0.005 | -4.147
-1 | 0.022 | 0.00966 | 0.005 | 2.327
-0.5 | 0.086 | 0.00953 | 0.005 | 8.979
0 | 0.149 | 0.00886 | 0.004 | 16.766
0.5 | 0.211 | 0.00711 | 0.004 | 29.742
1 | 0.274 | 0.00716 | 0.004 | 38.31
1.5 | 0.337 | 0.00721 | 0.003 | 46.741
2 | 0.4 | 0.00731 | 0.003 | 54.67
2.5 | 0.462 | 0.00753 | 0.003 | 61.366
3 | 0.525 | 0.00772 | 0.002 | 67.954
3.5 | 0.587 | 0.00791 | 0.002 | 74.172
4 | 0.649 | 0.00763 | 0.002 | 85.035
4.5 | 0.71 | 0.00787 | 0.001 | 90.225
5 | 0.772 | 0.00845 | 0.001 | 91.294
5.5 | 0.833 | 0.00861 | 0 | 96.757
6 | 0.893 | 0.00818 | 0 | 109.262
6.5 | 0.953 | 0.00852 | 0 | 111.904
7 | 1.012 | 0.00854 | -0.001 | 118.444
7.5 | 1.069 | 0.00933 | -0.001 | 114.652
8 | 1.124 | 0.00978 | -0.002 | 114.973
8.5 | 1.177 | 0.01039 | -0.002 | 113.24
9 | 1.226 | 0.01115 | -0.002 | 109.97
9.5 | 1.27 | 0.01216 | -0.003 | 104.429
10 | 1.309 | 0.01353 | -0.003 | 96.731
10.5 | 1.343 | 0.01529 | -0.004 | 87.812
11 | 1.374 | 0.01734 | -0.004 | 79.218
11.5 | 1.402 | 0.01964 | -0.004 | 71.36
12 | 1.427 | 0.02215 | -0.005 | 64.414
12.5 | 1.449 | 0.02476 | -0.005 | 58.524
13 | 1.466 | 0.02758 | -0.006 | 53.152
13.5 | 1.478 | 0.03062 | -0.006 | 48.25
14 | 1.485 | 0.03387 | -0.006 | 43.839
14.5 | 1.487 | 0.03735 | -0.007 | 39.804
15 | 1.483 | 0.04121 | -0.007 | 35.977
15.5 | 1.473 | 0.04545 | -0.008 | 32.413
16 | 1.454 | 0.04999 | -0.008 | 29.09
16.5 | 1.429 | 0.05499 | -0.008 | 25.984
17 | 1.397 | 0.06042 | -0.009 | 23.121
17.5 | 1.359 | 0.06626 | -0.009 | 20.506
18 | 1.315 | 0.07277 | -0.009 | 18.064
18.5 | 1.264 | 0.08007 | -0.01 | 15.791
19 | 1.209 | 0.08805 | -0.01 | 13.727
19.5 | 1.148 | 0.09677 | -0.01 | 11.868

## 86. Re 6M Mach 0.25 (2)
BIGFOIL.COM POLAR EXPORT
Horten 14.00% thick 3.00% camber
Horten 14.00% thick 3.00% camber |  |  |  | Cl Max: | 1.5942 | at alpha= | 15.5 | deg
XFOIL ncrit=9 |  |  |  | L/D Max: | 149.09 | at alpha= | 7.5 | deg
Re: | 6000000 |  |  | Cd Min: | 0.17471 | at alpha= | -20 | deg
Mach: | 0.25 |  |  | Cl=0 at alpha= | -1.4713 | deg
|  |  |  | @ Cl=0.1, Cd= | 0.0063278
|  |  |  | @ Cl=0.4, Cd= | 0.0046883
|  |  |  | @ Cl=0.6, Cd= | 0.0049459
alpha (deg) | Cl | Cd | Cm | Cl/Cd
-20 | -0.8604 | 0.17471 | 0.0244 | -4.9247
-19.5 | -0.8784 | 0.16189 | 0.0163 | -5.4259
-19 | -0.9128 | 0.1464 | 0.0064 | -6.235
-18.5 | -1.5044 | 0.04603 | -0.071 | -32.683
-18 | -1.5411 | 0.03704 | -0.0735 | -41.6064
-17.5 | -1.5568 | 0.03137 | -0.0716 | -49.627
-17 | -1.561 | 0.02722 | -0.0675 | -57.3475
-16.5 | -1.5514 | 0.02433 | -0.0624 | -63.7649
-16 | -1.5332 | 0.02209 | -0.057 | -69.407
-15.5 | -1.5095 | 0.02026 | -0.0514 | -74.5064
-15 | -1.4802 | 0.01882 | -0.0457 | -78.6504
-14.5 | -1.4497 | 0.01763 | -0.0397 | -82.2292
-14 | -1.4124 | 0.01645 | -0.0346 | -85.8602
-13.5 | -1.3719 | 0.01526 | -0.03 | -89.9017
-12.5 | -1.1901 | 0.0127 | -0.0402 | -93.7087
-12 | -1.1555 | 0.01251 | -0.0341 | -92.3661
-11.5 | -1.1075 | 0.01202 | -0.0307 | -92.1381
-11 | -1.0588 | 0.01137 | -0.0275 | -93.1223
-10.5 | -1.0074 | 0.01088 | -0.0248 | -92.5919
-10 | -0.9546 | 0.01046 | -0.0224 | -91.262
-9.5 | -0.9012 | 0.01003 | -0.0202 | -89.8504
-9 | -0.8476 | 0.0096 | -0.0181 | -88.2917
-8.5 | -0.7929 | 0.00925 | -0.0162 | -85.7189
-8 | -0.738 | 0.00892 | -0.0145 | -82.7354
-7.5 | -0.6828 | 0.0086 | -0.0129 | -79.3953
-7 | -0.627 | 0.00834 | -0.0114 | -75.1799
-6.5 | -0.5713 | 0.00806 | -0.0101 | -70.8809
-6 | -0.515 | 0.00782 | -0.0088 | -65.8568
-5.5 | -0.4586 | 0.00761 | -0.0077 | -60.2628
-5 | -0.4023 | 0.00741 | -0.0066 | -54.2915
-4.5 | -0.3457 | 0.00724 | -0.0056 | -47.7486
-4 | -0.2886 | 0.00707 | -0.0047 | -40.8204
-3.5 | -0.2317 | 0.00693 | -0.0039 | -33.4343
-3 | -0.1747 | 0.00681 | -0.0031 | -25.6535
-2.5 | -0.1176 | 0.00668 | -0.0024 | -17.6048
-2 | -0.0604 | 0.00656 | -0.0017 | -9.2073
-1.5 | -0.0033 | 0.00649 | -0.0011 | -0.50847
-1 | 0.0543 | 0.0064 | -0.0005 | 8.4844
-0.5 | 0.1113 | 0.00631 | 0.0001 | 17.6387
0 | 0.168 | 0.00624 | 0.0007 | 26.9231
0.5 | 0.2247 | 0.00614 | 0.0014 | 36.5961
1.5 | 0.3205 | 0.00511 | 0.0058 | 62.7202
2 | 0.3679 | 0.0047 | 0.0082 | 78.2766
2.5 | 0.4226 | 0.00468 | 0.0093 | 90.2991
3 | 0.4784 | 0.00475 | 0.0101 | 100.7158
3.5 | 0.5348 | 0.00481 | 0.0109 | 111.185
4 | 0.5909 | 0.00492 | 0.0116 | 120.1016
4.5 | 0.6471 | 0.00508 | 0.0124 | 127.3819
5 | 0.7038 | 0.00527 | 0.013 | 133.5484
5.5 | 0.761 | 0.00546 | 0.0135 | 139.3773
6 | 0.817 | 0.00568 | 0.0142 | 143.838
6.5 | 0.8726 | 0.00594 | 0.015 | 146.9024
7 | 0.9274 | 0.00623 | 0.016 | 148.8604
7.5 | 0.9825 | 0.00659 | 0.0168 | 149.0895
8 | 1.0396 | 0.00703 | 0.0171 | 147.8805
8.5 | 1.1023 | 0.00752 | 0.0162 | 146.5824
9 | 1.1658 | 0.0082 | 0.0149 | 142.1707
9.5 | 1.2322 | 0.00884 | 0.0131 | 139.3891
10 | 1.2906 | 0.00966 | 0.0128 | 133.6025
10.5 | 1.3406 | 0.01056 | 0.014 | 126.9508
11 | 1.4003 | 0.01141 | 0.0133 | 122.7257
11.5 | 1.4569 | 0.01246 | 0.0129 | 116.9262
12 | 1.5117 | 0.01358 | 0.0127 | 111.3181
12.5 | 1.5222 | 0.01448 | 0.0208 | 105.1243
13 | 1.5351 | 0.01586 | 0.0272 | 96.7907
13.5 | 1.5518 | 0.01789 | 0.0311 | 86.7412
14 | 1.5688 | 0.02063 | 0.0333 | 76.0446
14.5 | 1.5846 | 0.02399 | 0.0344 | 66.0525
15 | 1.5906 | 0.02847 | 0.035 | 55.8693
15.5 | 1.5942 | 0.03331 | 0.0352 | 47.8595
16 | 1.5905 | 0.03891 | 0.0351 | 40.8764
16.5 | 1.5776 | 0.04553 | 0.0346 | 34.6497
17 | 1.5664 | 0.05233 | 0.0335 | 29.9331
17.5 | 1.5497 | 0.05995 | 0.0319 | 25.8499
18 | 1.5275 | 0.06848 | 0.0297 | 22.3058
18.5 | 1.5119 | 0.07648 | 0.0274 | 19.7686
19 | 1.49 | 0.08544 | 0.0244 | 17.4391
19.5 | 1.469 | 0.0945 | 0.0212 | 15.545
20 | 1.4425 | 0.10457 | 0.0172 | 13.7946

## 87. Re 6M Mach 0.50 (1)
BIGFOIL.COM POLAR EXPORT
Horten 14.00% thick 3.00% camber
Horten 14.00% thick 3.00% camber |  |  |  | Cl Max: | 1.323 | at alpha= | 10.5 | deg
JavaFoil+Calcfoil stall+Eppler ext transition |  |  |  | L/D Max: | 108.883 | at alpha= | 5 | deg
Re: | 6000000 |  |  | Cd Min: | 0.00707 | at alpha= | 1 | deg
Mach: | 0.5 |  |  | Cl=0 at alpha= | -1.1786 | deg
|  |  |  | @ Cl=0.1, Cd= | 0.0097531
|  |  |  | @ Cl=0.4, Cd= | 0.0075449
|  |  |  | @ Cl=0.6, Cd= | 0.0077373
alpha (deg) | Cl | Cd | Cm | Cl/Cd
-20 | -1.027 | 0.15698 | 0.008 | -6.543
-19.5 | -1.001 | 0.14522 | 0.008 | -6.89
-19 | -0.975 | 0.13508 | 0.008 | -7.217
-18.5 | -0.947 | 0.14369 | 0.007 | -6.591
-18 | -0.92 | 0.13053 | 0.007 | -7.051
-17.5 | -0.895 | 0.12115 | 0.007 | -7.385
-17 | -0.866 | 0.12939 | 0.007 | -6.694
-16.5 | -0.84 | 0.11568 | 0.007 | -7.264
-16 | -0.815 | 0.10617 | 0.007 | -7.68
-15.5 | -0.786 | 0.11131 | 0.007 | -7.057
-15 | -0.76 | 0.10114 | 0.007 | -7.515
-14.5 | -0.733 | 0.1024 | 0.007 | -7.154
-14 | -0.705 | 0.09576 | 0.007 | -7.364
-13.5 | -0.681 | 0.08613 | 0.007 | -7.91
-13 | -0.65 | 0.09085 | 0.006 | -7.155
-12.5 | -0.626 | 0.08049 | 0.007 | -7.773
-12 | -0.595 | 0.08469 | 0.006 | -7.027
-11.5 | -0.571 | 0.07405 | 0.006 | -7.712
-11 | -0.541 | 0.07586 | 0.006 | -7.131
-10.5 | -0.518 | 0.06557 | 0.006 | -7.902
-10 | -0.487 | 0.06803 | 0.006 | -7.157
-9.5 | -0.46 | 0.06505 | 0.006 | -7.072
-9 | -0.435 | 0.05804 | 0.006 | -7.49
-8.5 | -0.407 | 0.0559 | 0.006 | -7.278
-8 | -0.381 | 0.05201 | 0.006 | -7.316
-7.5 | -0.553 | 0.04153 | 0.007 | -13.309
-7 | -0.678 | 0.01173 | 0.009 | -57.794
-6.5 | -0.657 | 0.01031 | 0.009 | -63.712
-6 | -0.618 | 0.01029 | 0.009 | -60.019
-5.5 | -0.567 | 0.01043 | 0.009 | -54.401
-5 | -0.511 | 0.01066 | 0.008 | -47.93
-4.5 | -0.45 | 0.01028 | 0.008 | -43.808
-4 | -0.386 | 0.00995 | 0.008 | -38.825
-3.5 | -0.32 | 0.00968 | 0.007 | -33.117
-3 | -0.253 | 0.00998 | 0.007 | -25.342
-2.5 | -0.184 | 0.00973 | 0.007 | -18.956
-2 | -0.115 | 0.0096 | 0.006 | -11.984
-1.5 | -0.045 | 0.00943 | 0.006 | -4.785
-1 | 0.025 | 0.00988 | 0.006 | 2.541
-0.5 | 0.096 | 0.00976 | 0.005 | 9.788
0 | 0.166 | 0.00964 | 0.005 | 17.204
0.5 | 0.236 | 0.00947 | 0.005 | 24.91
1 | 0.306 | 0.00707 | 0.004 | 43.27
1.5 | 0.376 | 0.00749 | 0.004 | 50.168
2 | 0.446 | 0.00765 | 0.003 | 58.296
2.5 | 0.515 | 0.00787 | 0.003 | 65.464
3 | 0.584 | 0.00767 | 0.003 | 76.184
3.5 | 0.653 | 0.00796 | 0.002 | 82.079
4 | 0.722 | 0.00785 | 0.002 | 91.954
4.5 | 0.79 | 0.00783 | 0.001 | 100.772
5 | 0.857 | 0.00787 | 0.001 | 108.883
5.5 | 0.922 | 0.00868 | 0 | 106.333
6 | 0.987 | 0.00921 | 0 | 107.137
6.5 | 1.049 | 0.01 | 0 | 104.902
7 | 1.107 | 0.01106 | -0.001 | 100.085
7.5 | 1.16 | 0.01206 | -0.001 | 96.171
8 | 1.206 | 0.0135 | -0.002 | 89.339
8.5 | 1.246 | 0.01556 | -0.002 | 80.101
9 | 1.279 | 0.01828 | -0.003 | 69.986
9.5 | 1.305 | 0.02172 | -0.003 | 60.082
10 | 1.321 | 0.02565 | -0.003 | 51.512
10.5 | 1.323 | 0.03007 | -0.004 | 43.985
11 | 1.3 | 0.03523 | -0.004 | 36.898
11.5 | 1.217 | 0.04191 | -0.005 | 29.041
12 | 0.806 | 0.05302 | -0.005 | 15.203
12.5 | 0.834 | 0.0563 | -0.005 | 14.806
13 | 0.854 | 0.0657 | -0.006 | 12.997
13.5 | 0.89 | 0.06206 | -0.006 | 14.338
14 | 0.915 | 0.06731 | -0.007 | 13.596
14.5 | 0.939 | 0.0729 | -0.007 | 12.887
15 | 0.963 | 0.0787 | -0.007 | 12.235
15.5 | 0.977 | 0.0899 | -0.007 | 10.87

## 88. Re 6M Mach 0.50 (2)
BIGFOIL.COM POLAR EXPORT
Horten 14.00% thick 3.00% camber
Horten 14.00% thick 3.00% camber |  |  |  | Cl Max: | 1.5038 | at alpha= | 11 | deg
XFOIL ncrit=9 |  |  |  | L/D Max: | 148.41 | at alpha= | 7 | deg
Re: | 6000000 |  |  | Cd Min: | 0.10505 | at alpha= | -13.5 | deg
Mach: | 0.5 |  |  | Cl=0 at alpha= | -1.5639 | deg
|  |  |  | @ Cl=0.1, Cd= | 0.0066336
|  |  |  | @ Cl=0.4, Cd= | 0.0051921
|  |  |  | @ Cl=0.6, Cd= | 0.005204
alpha (deg) | Cl | Cd | Cm | Cl/Cd
-13.5 | -0.5505 | 0.10505 | -0.0457 | -5.2404
-13 | -0.578 | 0.0929 | -0.0538 | -6.2217
-12.5 | -0.5974 | 0.08253 | -0.0606 | -7.2386
-12 | -0.6217 | 0.07195 | -0.0677 | -8.6407
-11.5 | -0.6491 | 0.06104 | -0.0754 | -10.634
-11 | -0.6722 | 0.04899 | -0.0862 | -13.7212
-10.5 | -0.7058 | 0.04045 | -0.0888 | -17.4487
-10 | -0.7481 | 0.03355 | -0.085 | -22.2981
-9.5 | -0.7963 | 0.02732 | -0.0758 | -29.1471
-9 | -0.8427 | 0.02184 | -0.0625 | -38.5852
-8.5 | -0.8681 | 0.01559 | -0.0505 | -55.6831
-8 | -0.8382 | 0.01212 | -0.0418 | -69.1584
-7.5 | -0.7811 | 0.01056 | -0.0355 | -73.9678
-7 | -0.7163 | 0.00973 | -0.0305 | -73.6177
-6.5 | -0.6503 | 0.00912 | -0.0263 | -71.3048
-6 | -0.5832 | 0.0087 | -0.0227 | -67.0345
-5.5 | -0.5169 | 0.0083 | -0.0194 | -62.2771
-5 | -0.4505 | 0.00801 | -0.0166 | -56.2422
-4.5 | -0.3845 | 0.00775 | -0.0141 | -49.6129
-4 | -0.3186 | 0.0075 | -0.0118 | -42.48
-3.5 | -0.253 | 0.0073 | -0.0098 | -34.6575
-3 | -0.1876 | 0.00714 | -0.0079 | -26.2745
-2.5 | -0.122 | 0.00699 | -0.0063 | -17.4535
-2 | -0.0566 | 0.00686 | -0.0049 | -8.2507
-1.5 | 0.0083 | 0.00676 | -0.0035 | 1.2278
-1 | 0.0736 | 0.00667 | -0.0023 | 11.0345
-0.5 | 0.1388 | 0.00658 | -0.0012 | 21.0942
0 | 0.2036 | 0.00653 | 0 | 31.1792
0.5 | 0.2678 | 0.00645 | 0.0011 | 41.5194
1 | 0.3306 | 0.0063 | 0.0026 | 52.4762
1.5 | 0.3736 | 0.00541 | 0.0075 | 69.0573
2 | 0.4257 | 0.00498 | 0.0111 | 85.4819
2.5 | 0.4879 | 0.00499 | 0.0129 | 97.7756
3 | 0.5514 | 0.0051 | 0.0144 | 108.1176
3.5 | 0.6168 | 0.00524 | 0.0157 | 117.7099
4 | 0.6807 | 0.00537 | 0.0175 | 126.7598
4.5 | 0.7456 | 0.00557 | 0.0191 | 133.86
5 | 0.8112 | 0.00584 | 0.0206 | 138.9041
5.5 | 0.8753 | 0.00612 | 0.0226 | 143.0229
6 | 0.9397 | 0.00641 | 0.0248 | 146.5991
6.5 | 1.0026 | 0.00676 | 0.0273 | 148.3136
7 | 1.0641 | 0.00717 | 0.0303 | 148.41
7.5 | 1.1297 | 0.00771 | 0.0326 | 146.524
8 | 1.2131 | 0.00843 | 0.0315 | 143.9027
9 | 1.3677 | 0.01055 | 0.0315 | 129.6398
9.5 | 1.42 | 0.0119 | 0.0355 | 119.3277
10 | 1.4782 | 0.01384 | 0.0369 | 106.8064
10.5 | 1.5037 | 0.01678 | 0.0405 | 89.6126
11 | 1.5038 | 0.02108 | 0.0448 | 71.3378
11.5 | 1.5012 | 0.02651 | 0.0471 | 56.6277
12 | 1.4899 | 0.03274 | 0.0486 | 45.507
12.5 | 1.4741 | 0.03941 | 0.0496 | 37.4042
13 | 1.4498 | 0.04691 | 0.0497 | 30.906
13.5 | 1.4251 | 0.05487 | 0.0489 | 25.9723
14 | 1.4001 | 0.06327 | 0.0473 | 22.129
14.5 | 1.3762 | 0.07192 | 0.0452 | 19.1352
15 | 1.3516 | 0.08099 | 0.0424 | 16.6885
15.5 | 1.3303 | 0.09006 | 0.0393 | 14.7713
16 | 1.307 | 0.09963 | 0.0356 | 13.1185

## 89. Re 7M Mach 0.00 (1)
BIGFOIL.COM POLAR EXPORT
Horten 14.00% thick 3.00% camber
Horten 14.00% thick 3.00% camber |  |  |  | Cl Max: | 1.56 | at alpha= | 16 | deg
JavaFoil+Calcfoil stall+Eppler ext transition |  |  |  | L/D Max: | 129.133 | at alpha= | 8 | deg
Re: | 7000000 |  |  | Cd Min: | 0.00698 | at alpha= | 1.5 | deg
Mach: | 0 |  |  | Cl=0 at alpha= | -1.1803 | deg
|  |  |  | @ Cl=0.1, Cd= | 0.0097838
|  |  |  | @ Cl=0.4, Cd= | 0.0071105
|  |  |  | @ Cl=0.6, Cd= | 0.0076733
alpha (deg) | Cl | Cd | Cm | Cl/Cd
-17.5 | -0.905 | 0.11452 | 0.007 | -7.905
-17 | -0.916 | 0.10781 | 0.007 | -8.498
-16.5 | -0.926 | 0.10081 | 0.007 | -9.184
-16 | -0.933 | 0.09418 | 0.007 | -9.911
-15.5 | -0.94 | 0.08744 | 0.007 | -10.746
-15 | -0.942 | 0.08051 | 0.007 | -11.706
-14.5 | -0.945 | 0.07311 | 0.008 | -12.927
-14 | -0.949 | 0.06388 | 0.008 | -14.855
-13.5 | -0.981 | 0.04197 | 0.009 | -23.372
-13 | -1.054 | 0.01773 | 0.01 | -59.447
-12.5 | -1.056 | 0.01478 | 0.01 | -71.453
-12 | -1.045 | 0.01356 | 0.01 | -77.044
-11.5 | -1.026 | 0.01276 | 0.01 | -80.397
-11 | -1.001 | 0.01213 | 0.01 | -82.522
-10.5 | -0.972 | 0.01054 | 0.009 | -92.163
-10 | -0.938 | 0.01057 | 0.009 | -88.756
-9.5 | -0.902 | 0.01076 | 0.009 | -83.824
-9 | -0.861 | 0.01097 | 0.009 | -78.518
-8.5 | -0.818 | 0.01064 | 0.009 | -76.877
-8 | -0.772 | 0.01092 | 0.009 | -70.657
-7.5 | -0.724 | 0.01055 | 0.008 | -68.562
-7 | -0.673 | 0.01027 | 0.008 | -65.547
-6.5 | -0.621 | 0.01068 | 0.008 | -58.159
-6 | -0.567 | 0.01037 | 0.008 | -54.741
-5.5 | -0.512 | 0.01014 | 0.007 | -50.503
-5 | -0.456 | 0.00988 | 0.007 | -46.093
-4.5 | -0.398 | 0.01041 | 0.007 | -38.218
-4 | -0.34 | 0.01013 | 0.007 | -33.506
-3.5 | -0.28 | 0.01 | 0.006 | -28.043
-3 | -0.221 | 0.00983 | 0.006 | -22.45
-2.5 | -0.161 | 0.00961 | 0.006 | -16.702
-2 | -0.1 | 0.00953 | 0.006 | -10.493
-1.5 | -0.039 | 0.00937 | 0.005 | -4.185
-1 | 0.022 | 0.00928 | 0.005 | 2.346
-0.5 | 0.083 | 0.00982 | 0.005 | 8.436
0 | 0.144 | 0.00969 | 0.004 | 14.845
0.5 | 0.205 | 0.00744 | 0.004 | 27.519
1 | 0.266 | 0.00747 | 0.004 | 35.562
1.5 | 0.326 | 0.00698 | 0.003 | 46.804
2 | 0.387 | 0.00707 | 0.003 | 54.774
2.5 | 0.448 | 0.00726 | 0.003 | 61.671
3 | 0.508 | 0.00738 | 0.002 | 68.855
3.5 | 0.569 | 0.00757 | 0.002 | 75.059
4 | 0.629 | 0.00777 | 0.002 | 80.887
4.5 | 0.689 | 0.00828 | 0.001 | 83.115
5 | 0.748 | 0.00799 | 0.001 | 93.591
5.5 | 0.808 | 0.00825 | 0 | 97.871
6 | 0.867 | 0.0085 | 0 | 101.9
6.5 | 0.925 | 0.0088 | 0 | 105.088
7 | 0.983 | 0.00877 | -0.001 | 112.062
7.5 | 1.039 | 0.00875 | -0.001 | 118.762
8 | 1.095 | 0.00848 | -0.002 | 129.133
8.5 | 1.148 | 0.00962 | -0.002 | 119.337
9 | 1.199 | 0.01019 | -0.002 | 117.616
9.5 | 1.247 | 0.0109 | -0.003 | 114.312
10 | 1.29 | 0.01178 | -0.003 | 109.51
10.5 | 1.329 | 0.01292 | -0.004 | 102.87
11 | 1.365 | 0.0143 | -0.004 | 95.473
11.5 | 1.397 | 0.01599 | -0.004 | 87.359
12 | 1.427 | 0.01783 | -0.005 | 80.017
12.5 | 1.455 | 0.01983 | -0.005 | 73.353
13 | 1.479 | 0.02202 | -0.006 | 67.168
13.5 | 1.501 | 0.02435 | -0.006 | 61.645
14 | 1.519 | 0.02696 | -0.006 | 56.354
14.5 | 1.535 | 0.02964 | -0.007 | 51.776
15 | 1.547 | 0.03259 | -0.007 | 47.461
15.5 | 1.556 | 0.0357 | -0.007 | 43.582
16 | 1.56 | 0.03902 | -0.008 | 39.962
16.5 | 1.559 | 0.04265 | -0.008 | 36.566
17 | 1.556 | 0.04639 | -0.009 | 33.541
17.5 | 1.549 | 0.05052 | -0.009 | 30.66
18 | 1.539 | 0.05473 | -0.009 | 28.12
18.5 | 1.526 | 0.0594 | -0.01 | 25.684
19 | 1.509 | 0.06429 | -0.01 | 23.478
19.5 | 1.49 | 0.06951 | -0.01 | 21.442
20 | 1.469 | 0.07468 | -0.011 | 19.678

## 90. Re 7M Mach 0.00 (2)
BIGFOIL.COM POLAR EXPORT
Horten 14.00% thick 3.00% camber
Horten 14.00% thick 3.00% camber |  |  |  | Cl Max: | 1.6736 | at alpha= | 17.5 | deg
XFOIL ncrit=9 |  |  |  | L/D Max: | 150.697 | at alpha= | 8 | deg
Re: | 7000000 |  |  | Cd Min: | 0.06939 | at alpha= | 20 | deg
Mach: | 0 |  |  | Cl=0 at alpha= | -1.4422 | deg
|  |  |  | @ Cl=0.1, Cd= | 0.0061176
|  |  |  | @ Cl=0.4, Cd= | 0.0045686
|  |  |  | @ Cl=0.6, Cd= | 0.0047889
alpha (deg) | Cl | Cd | Cm | Cl/Cd
-20 | -1.7435 | 0.02545 | -0.0527 | -68.5069
-19.5 | -1.7287 | 0.02334 | -0.0492 | -74.066
-19 | -1.7088 | 0.02165 | -0.0456 | -78.9284
-18.5 | -1.6849 | 0.02024 | -0.0419 | -83.246
-18 | -1.6575 | 0.01908 | -0.0384 | -86.8711
-17.5 | -1.6275 | 0.01807 | -0.0348 | -90.0664
-17 | -1.5955 | 0.0172 | -0.0313 | -92.7616
-16.5 | -1.5632 | 0.01643 | -0.0274 | -95.143
-16 | -1.5292 | 0.01573 | -0.0237 | -97.2155
-15.5 | -1.4889 | 0.01502 | -0.0211 | -99.1278
-15 | -1.4493 | 0.01421 | -0.0183 | -101.9916
-14.5 | -1.4079 | 0.01349 | -0.0157 | -104.3662
-14 | -1.3654 | 0.01283 | -0.0132 | -106.4224
-13.5 | -1.3116 | 0.01222 | -0.013 | -107.3322
-13 | -1.2449 | 0.01161 | -0.0155 | -107.2265
-12.5 | -1.1556 | 0.01122 | -0.0228 | -102.9947
-12 | -1.1127 | 0.01085 | -0.0202 | -102.553
-11.5 | -1.0659 | 0.01046 | -0.0182 | -101.9025
-11 | -1.0174 | 0.01012 | -0.0166 | -100.5336
-10.5 | -0.9678 | 0.00984 | -0.0151 | -98.3537
-10 | -0.918 | 0.00948 | -0.0137 | -96.8354
-9.5 | -0.8675 | 0.00914 | -0.0124 | -94.9125
-9 | -0.8159 | 0.00887 | -0.0113 | -91.9842
-8.5 | -0.764 | 0.0086 | -0.0102 | -88.8372
-8 | -0.712 | 0.00831 | -0.0091 | -85.6799
-7.5 | -0.6588 | 0.0081 | -0.0082 | -81.3333
-7 | -0.6063 | 0.00784 | -0.0072 | -77.3342
-6.5 | -0.5526 | 0.00767 | -0.0064 | -72.0469
-6 | -0.4991 | 0.00744 | -0.0056 | -67.0833
-5.5 | -0.4449 | 0.00727 | -0.0049 | -61.1967
-5 | -0.3907 | 0.0071 | -0.0042 | -55.0282
-4.5 | -0.3365 | 0.00695 | -0.0035 | -48.4173
-4 | -0.2817 | 0.0068 | -0.0029 | -41.4265
-3.5 | -0.2268 | 0.00667 | -0.0024 | -34.003
-3 | -0.1719 | 0.00656 | -0.0018 | -26.2043
-2.5 | -0.1169 | 0.00646 | -0.0013 | -18.096
-2 | -0.0616 | 0.00635 | -0.0008 | -9.7008
-1.5 | -0.0064 | 0.00628 | -0.0004 | -1.0191
-1 | 0.049 | 0.00621 | 0 | 7.8905
-0.5 | 0.1042 | 0.00611 | 0.0005 | 17.054
0 | 0.1592 | 0.00605 | 0.0009 | 26.314
0.5 | 0.2138 | 0.00596 | 0.0014 | 35.8725
1 | 0.2673 | 0.00579 | 0.0021 | 46.1658
1.5 | 0.3154 | 0.00538 | 0.0038 | 58.6245
2 | 0.3568 | 0.00467 | 0.0068 | 76.4026
2.5 | 0.4079 | 0.00455 | 0.008 | 89.6484
3 | 0.4612 | 0.00459 | 0.0088 | 100.4793
3.5 | 0.5153 | 0.00464 | 0.0094 | 111.056
4 | 0.5695 | 0.00472 | 0.0099 | 120.6568
4.5 | 0.6226 | 0.00484 | 0.0106 | 128.6364
5 | 0.6777 | 0.00504 | 0.0109 | 134.4643
5.5 | 0.7317 | 0.00521 | 0.0113 | 140.4415
6 | 0.7858 | 0.00542 | 0.0117 | 144.9815
6.5 | 0.8388 | 0.00566 | 0.0123 | 148.1979
7 | 0.891 | 0.00593 | 0.0129 | 150.253
7.5 | 0.9425 | 0.00626 | 0.0136 | 150.5591
8 | 0.9946 | 0.0066 | 0.0142 | 150.697
8.5 | 1.0514 | 0.00701 | 0.0136 | 149.9857
9 | 1.1074 | 0.00756 | 0.013 | 146.4815
9.5 | 1.1717 | 0.00811 | 0.0105 | 144.476
10 | 1.2316 | 0.0088 | 0.0087 | 139.9545
10.5 | 1.2855 | 0.00946 | 0.0083 | 135.8879
11 | 1.3344 | 0.01016 | 0.0088 | 131.3386
11.5 | 1.3902 | 0.01088 | 0.0077 | 127.7757
12 | 1.4439 | 0.01172 | 0.0068 | 123.1997
12.5 | 1.4971 | 0.01252 | 0.006 | 119.5767
13 | 1.5493 | 0.0134 | 0.0052 | 115.6194
13.5 | 1.5613 | 0.01412 | 0.0125 | 110.5737
14 | 1.5772 | 0.01501 | 0.0184 | 105.0766
14.5 | 1.5963 | 0.01636 | 0.0224 | 97.5733
15 | 1.6178 | 0.01799 | 0.025 | 89.9277
15.5 | 1.6352 | 0.02029 | 0.0269 | 80.5914
16 | 1.652 | 0.02306 | 0.0279 | 71.6392
16.5 | 1.6624 | 0.02666 | 0.0285 | 62.3556
17 | 1.6719 | 0.03053 | 0.0286 | 54.7625
17.5 | 1.6736 | 0.03523 | 0.0285 | 47.505
18 | 1.6657 | 0.041 | 0.0281 | 40.6268
18.5 | 1.6598 | 0.04682 | 0.0273 | 35.4507
19 | 1.6482 | 0.05356 | 0.0259 | 30.773
19.5 | 1.6312 | 0.06114 | 0.0241 | 26.6798
20 | 1.6106 | 0.06939 | 0.0218 | 23.2108

## 91. Re 7M Mach 0.10 (1)
BIGFOIL.COM POLAR EXPORT
Horten 14.00% thick 3.00% camber
Horten 14.00% thick 3.00% camber |  |  |  | Cl Max: | 1.548 | at alpha= | 16 | deg
JavaFoil+Calcfoil stall+Eppler ext transition |  |  |  | L/D Max: | 128.526 | at alpha= | 8 | deg
Re: | 7000000 |  |  | Cd Min: | 0.00697 | at alpha= | 1.5 | deg
Mach: | 0.1 |  |  | Cl=0 at alpha= | -1.1803 | deg
|  |  |  | @ Cl=0.1, Cd= | 0.0092163
|  |  |  | @ Cl=0.4, Cd= | 0.007157
|  |  |  | @ Cl=0.6, Cd= | 0.0077246
alpha (deg) | Cl | Cd | Cm | Cl/Cd
-17.5 | -0.869 | 0.1175 | 0.007 | -7.394
-17 | -0.883 | 0.11069 | 0.007 | -7.975
-16.5 | -0.895 | 0.10395 | 0.007 | -8.611
-16 | -0.906 | 0.09733 | 0.007 | -9.306
-15.5 | -0.914 | 0.09071 | 0.007 | -10.08
-15 | -0.92 | 0.08387 | 0.007 | -10.964
-14.5 | -0.923 | 0.07746 | 0.007 | -11.915
-14 | -0.927 | 0.06915 | 0.008 | -13.4
-13.5 | -0.934 | 0.05829 | 0.008 | -16.024
-13 | -1.019 | 0.02237 | 0.01 | -45.555
-12.5 | -1.04 | 0.0158 | 0.01 | -65.866
-12 | -1.035 | 0.01399 | 0.01 | -73.979
-11.5 | -1.02 | 0.01304 | 0.01 | -78.194
-11 | -0.997 | 0.01231 | 0.01 | -80.983
-10.5 | -0.97 | 0.01175 | 0.01 | -82.528
-10 | -0.938 | 0.0107 | 0.009 | -87.612
-9.5 | -0.902 | 0.01085 | 0.009 | -83.107
-9 | -0.862 | 0.01107 | 0.009 | -77.901
-8.5 | -0.819 | 0.01072 | 0.009 | -76.4
-8 | -0.774 | 0.01099 | 0.009 | -70.402
-7.5 | -0.726 | 0.01062 | 0.008 | -68.347
-7 | -0.676 | 0.01035 | 0.008 | -65.258
-6.5 | -0.624 | 0.0107 | 0.008 | -58.295
-6 | -0.57 | 0.01046 | 0.008 | -54.45
-5.5 | -0.514 | 0.01018 | 0.007 | -50.536
-5 | -0.458 | 0.00999 | 0.007 | -45.816
-4.5 | -0.4 | 0.00978 | 0.007 | -40.875
-4 | -0.341 | 0.01024 | 0.007 | -33.324
-3.5 | -0.282 | 0.01 | 0.006 | -28.165
-3 | -0.222 | 0.00983 | 0.006 | -22.553
-2.5 | -0.161 | 0.00967 | 0.006 | -16.677
-2 | -0.1 | 0.00952 | 0.006 | -10.557
-1.5 | -0.039 | 0.00941 | 0.005 | -4.187
-1 | 0.022 | 0.00931 | 0.005 | 2.349
-0.5 | 0.083 | 0.00923 | 0.005 | 9.018
0 | 0.145 | 0.00918 | 0.004 | 15.741
0.5 | 0.206 | 0.00744 | 0.004 | 27.656
1 | 0.267 | 0.00699 | 0.004 | 38.209
1.5 | 0.328 | 0.00697 | 0.003 | 47.073
2 | 0.389 | 0.00713 | 0.003 | 54.545
2.5 | 0.45 | 0.00728 | 0.003 | 61.842
3 | 0.511 | 0.00745 | 0.002 | 68.57
3.5 | 0.571 | 0.00762 | 0.002 | 74.951
4 | 0.632 | 0.00784 | 0.002 | 80.571
4.5 | 0.692 | 0.00832 | 0.001 | 83.195
5 | 0.752 | 0.00805 | 0.001 | 93.434
5.5 | 0.811 | 0.00831 | 0 | 97.669
6 | 0.871 | 0.00857 | 0 | 101.587
6.5 | 0.929 | 0.00885 | 0 | 105
7 | 0.987 | 0.00885 | -0.001 | 111.519
7.5 | 1.044 | 0.00846 | -0.001 | 123.391
8 | 1.099 | 0.00855 | -0.002 | 128.526
8.5 | 1.153 | 0.00972 | -0.002 | 118.604
9 | 1.204 | 0.01031 | -0.002 | 116.692
9.5 | 1.251 | 0.01106 | -0.003 | 113.134
10 | 1.294 | 0.01198 | -0.003 | 108.001
10.5 | 1.332 | 0.01321 | -0.004 | 100.877
11 | 1.367 | 0.01466 | -0.004 | 93.29
11.5 | 1.399 | 0.01642 | -0.004 | 85.176
12 | 1.428 | 0.01835 | -0.005 | 77.816
12.5 | 1.455 | 0.02044 | -0.005 | 71.2
13 | 1.479 | 0.0227 | -0.006 | 65.13
13.5 | 1.499 | 0.02513 | -0.006 | 59.651
14 | 1.516 | 0.02775 | -0.006 | 54.625
14.5 | 1.53 | 0.03059 | -0.007 | 50.02
15 | 1.54 | 0.0336 | -0.007 | 45.849
15.5 | 1.547 | 0.03689 | -0.007 | 41.944
16 | 1.548 | 0.04036 | -0.008 | 38.367
16.5 | 1.546 | 0.04396 | -0.008 | 35.165
17 | 1.539 | 0.04794 | -0.009 | 32.11
17.5 | 1.529 | 0.05226 | -0.009 | 29.253
18 | 1.515 | 0.05679 | -0.009 | 26.676
18.5 | 1.498 | 0.06156 | -0.01 | 24.333
19 | 1.478 | 0.0667 | -0.01 | 22.155
19.5 | 1.455 | 0.07221 | -0.01 | 20.144
20 | 1.429 | 0.07793 | -0.011 | 18.34

## 92. Re 7M Mach 0.10 (2)
BIGFOIL.COM POLAR EXPORT
Horten 14.00% thick 3.00% camber
Horten 14.00% thick 3.00% camber |  |  |  | Cl Max: | 1.6631 | at alpha= | 17 | deg
XFOIL ncrit=9 |  |  |  | L/D Max: | 150.768 | at alpha= | 8 | deg
Re: | 7000000 |  |  | Cd Min: | 0.07443 | at alpha= | 20 | deg
Mach: | 0.1 |  |  | Cl=0 at alpha= | -1.446 | deg
|  |  |  | @ Cl=0.1, Cd= | 0.0061295
|  |  |  | @ Cl=0.4, Cd= | 0.0045845
|  |  |  | @ Cl=0.6, Cd= | 0.0048001
alpha (deg) | Cl | Cd | Cm | Cl/Cd
-20 | -1.7243 | 0.02869 | -0.0591 | -60.1011
-19.5 | -1.7184 | 0.02571 | -0.0556 | -66.8378
-19 | -1.7049 | 0.02343 | -0.0518 | -72.7657
-18.5 | -1.6858 | 0.0216 | -0.0478 | -78.0463
-18 | -1.6616 | 0.02016 | -0.0438 | -82.4206
-17.5 | -1.6336 | 0.01895 | -0.0399 | -86.2058
-17 | -1.6031 | 0.01789 | -0.036 | -89.6087
-16.5 | -1.5708 | 0.017 | -0.0321 | -92.4
-16 | -1.5383 | 0.01622 | -0.0278 | -94.8397
-15.5 | -1.4999 | 0.01547 | -0.0245 | -96.9554
-15 | -1.4583 | 0.01477 | -0.0217 | -98.7339
-14.5 | -1.4176 | 0.01394 | -0.0187 | -101.693
-12.5 | -1.164 | 0.01142 | -0.0248 | -101.9264
-12 | -1.1203 | 0.01106 | -0.022 | -101.2929
-11.5 | -1.0735 | 0.01062 | -0.0198 | -101.0829
-11 | -1.0248 | 0.01024 | -0.018 | -100.0781
-10.5 | -0.9748 | 0.00993 | -0.0164 | -98.1672
-10 | -0.924 | 0.00959 | -0.0149 | -96.3504
-9.5 | -0.8733 | 0.00922 | -0.0134 | -94.718
-9 | -0.8214 | 0.00893 | -0.0121 | -91.9821
-8.5 | -0.7687 | 0.00867 | -0.011 | -88.6621
-8 | -0.7165 | 0.00837 | -0.0098 | -85.6033
-7.5 | -0.663 | 0.00814 | -0.0088 | -81.4496
-7 | -0.6099 | 0.00788 | -0.0078 | -77.3985
-6.5 | -0.5559 | 0.00769 | -0.0069 | -72.2887
-6 | -0.502 | 0.00747 | -0.006 | -67.2021
-5.5 | -0.4473 | 0.0073 | -0.0052 | -61.274
-5 | -0.3928 | 0.00712 | -0.0045 | -55.1685
-4.5 | -0.3382 | 0.00696 | -0.0038 | -48.592
-4 | -0.283 | 0.00682 | -0.0031 | -41.4956
-3.5 | -0.2278 | 0.00669 | -0.0025 | -34.0508
-3 | -0.1725 | 0.00658 | -0.002 | -26.2158
-2.5 | -0.1172 | 0.00647 | -0.0014 | -18.1144
-2 | -0.0616 | 0.00636 | -0.0009 | -9.6855
-1.5 | -0.006 | 0.00628 | -0.0005 | -0.95541
-1 | 0.0496 | 0.00622 | 0 | 7.9743
-0.5 | 0.1053 | 0.00612 | 0.0004 | 17.2059
0 | 0.1606 | 0.00606 | 0.0009 | 26.5017
0.5 | 0.2154 | 0.00598 | 0.0014 | 36.0201
1.5 | 0.3177 | 0.00539 | 0.0038 | 58.9425
2 | 0.359 | 0.00468 | 0.0069 | 76.7094
2.5 | 0.4105 | 0.00456 | 0.0081 | 90.0219
3 | 0.4642 | 0.0046 | 0.0089 | 100.913
3.5 | 0.5185 | 0.00466 | 0.0095 | 111.2661
4 | 0.5732 | 0.00474 | 0.0101 | 120.9283
4.5 | 0.6267 | 0.00486 | 0.0108 | 128.9506
5 | 0.6821 | 0.00505 | 0.0111 | 135.0693
5.5 | 0.7363 | 0.00524 | 0.0116 | 140.5153
6 | 0.7908 | 0.00545 | 0.012 | 145.1009
6.5 | 0.8441 | 0.00569 | 0.0126 | 148.348
7 | 0.8966 | 0.00597 | 0.0133 | 150.1843
7.5 | 0.9485 | 0.0063 | 0.0141 | 150.5556
8 | 1.0011 | 0.00664 | 0.0147 | 150.7681
8.5 | 1.0586 | 0.00706 | 0.0141 | 149.9433
9 | 1.1153 | 0.00763 | 0.0135 | 146.173
9.5 | 1.1802 | 0.0082 | 0.011 | 143.9268
10 | 1.2405 | 0.00889 | 0.0093 | 139.5388
10.5 | 1.2941 | 0.0096 | 0.0091 | 134.8021
11 | 1.3441 | 0.01029 | 0.0096 | 130.622
11.5 | 1.4001 | 0.01106 | 0.0086 | 126.5913
12 | 1.4541 | 0.01192 | 0.0078 | 121.9883
12.5 | 1.5078 | 0.01274 | 0.007 | 118.3516
13 | 1.5604 | 0.01368 | 0.0063 | 114.0643
13.5 | 1.5591 | 0.01442 | 0.0163 | 108.1207
14 | 1.5784 | 0.01547 | 0.0212 | 102.0297
14.5 | 1.598 | 0.017 | 0.0248 | 94
15 | 1.6175 | 0.01899 | 0.0272 | 85.1764
15.5 | 1.6349 | 0.02158 | 0.0286 | 75.76
16 | 1.6487 | 0.02484 | 0.0294 | 66.3728
16.5 | 1.6579 | 0.02873 | 0.0297 | 57.7062
17 | 1.6631 | 0.03313 | 0.0297 | 50.1992
17.5 | 1.6601 | 0.03839 | 0.0295 | 43.243
18 | 1.6516 | 0.0444 | 0.0289 | 37.1982
18.5 | 1.6435 | 0.05066 | 0.0279 | 32.4418
19 | 1.6283 | 0.05795 | 0.0263 | 28.0984
19.5 | 1.6092 | 0.06596 | 0.0242 | 24.3966
20 | 1.5884 | 0.07443 | 0.0217 | 21.3409

## 93. Re 7M Mach 0.25 (1)
BIGFOIL.COM POLAR EXPORT
Horten 14.00% thick 3.00% camber
Horten 14.00% thick 3.00% camber |  |  |  | Cl Max: | 1.489 | at alpha= | 14.5 | deg
JavaFoil+Calcfoil stall+Eppler ext transition |  |  |  | L/D Max: | 125.091 | at alpha= | 7.5 | deg
Re: | 7000000 |  |  | Cd Min: | 0.00711 | at alpha= | 1 | deg
Mach: | 0.25 |  |  | Cl=0 at alpha= | -1.1774 | deg
|  |  |  | @ Cl=0.1, Cd= | 0.0093822
|  |  |  | @ Cl=0.4, Cd= | 0.00724
|  |  |  | @ Cl=0.6, Cd= | 0.0077634
alpha (deg) | Cl | Cd | Cm | Cl/Cd
-16 | -0.677 | 0.1158 | 0.006 | -5.844
-15.5 | -0.713 | 0.10775 | 0.007 | -6.613
-15 | -0.741 | 0.10047 | 0.007 | -7.379
-14.5 | -0.767 | 0.09356 | 0.007 | -8.193
-14 | -0.788 | 0.08655 | 0.007 | -9.099
-13.5 | -0.804 | 0.07967 | 0.007 | -10.098
-13 | -0.817 | 0.07269 | 0.007 | -11.247
-12.5 | -0.828 | 0.06469 | 0.007 | -12.8
-12 | -0.84 | 0.05423 | 0.008 | -15.499
-11.5 | -0.943 | 0.01768 | 0.01 | -53.36
-11 | -0.956 | 0.01406 | 0.01 | -67.954
-10.5 | -0.945 | 0.01287 | 0.01 | -73.439
-10 | -0.925 | 0.01211 | 0.01 | -76.334
-9.5 | -0.897 | 0.01046 | 0.009 | -85.739
-9 | -0.863 | 0.01104 | 0.009 | -78.18
-8.5 | -0.825 | 0.01061 | 0.009 | -77.734
-8 | -0.782 | 0.01084 | 0.009 | -72.162
-7.5 | -0.736 | 0.01118 | 0.009 | -65.831
-7 | -0.687 | 0.01069 | 0.008 | -64.3
-6.5 | -0.636 | 0.01041 | 0.008 | -61.098
-6 | -0.582 | 0.01081 | 0.008 | -53.826
-5.5 | -0.526 | 0.01045 | 0.008 | -50.323
-5 | -0.469 | 0.01024 | 0.007 | -45.751
-4.5 | -0.41 | 0.00994 | 0.007 | -41.224
-4 | -0.35 | 0.00973 | 0.007 | -35.981
-3.5 | -0.289 | 0.01029 | 0.007 | -28.09
-3 | -0.228 | 0.0101 | 0.006 | -22.547
-2.5 | -0.166 | 0.00981 | 0.006 | -16.888
-2 | -0.103 | 0.00972 | 0.006 | -10.618
-1.5 | -0.04 | 0.00958 | 0.005 | -4.226
-1 | 0.022 | 0.00949 | 0.005 | 2.369
-0.5 | 0.086 | 0.0094 | 0.005 | 9.1
0 | 0.149 | 0.00932 | 0.004 | 15.93
0.5 | 0.211 | 0.00912 | 0.004 | 23.171
1 | 0.274 | 0.00711 | 0.004 | 38.547
1.5 | 0.337 | 0.00714 | 0.003 | 47.21
2 | 0.4 | 0.00724 | 0.003 | 55.221
2.5 | 0.462 | 0.00746 | 0.003 | 61.97
3 | 0.525 | 0.00764 | 0.002 | 68.661
3.5 | 0.587 | 0.00782 | 0.002 | 74.991
4 | 0.649 | 0.00755 | 0.002 | 85.883
4.5 | 0.71 | 0.00781 | 0.001 | 91
5 | 0.772 | 0.00836 | 0.001 | 92.298
5.5 | 0.833 | 0.00855 | 0 | 97.405
6 | 0.893 | 0.00848 | 0 | 105.391
6.5 | 0.953 | 0.00883 | 0 | 107.904
7 | 1.012 | 0.00846 | -0.001 | 119.552
7.5 | 1.069 | 0.00855 | -0.001 | 125.091
8 | 1.125 | 0.0097 | -0.002 | 115.963
8.5 | 1.178 | 0.01031 | -0.002 | 114.235
9 | 1.227 | 0.01105 | -0.002 | 110.988
9.5 | 1.271 | 0.01204 | -0.003 | 105.586
10 | 1.31 | 0.01336 | -0.003 | 98.079
10.5 | 1.345 | 0.015 | -0.004 | 89.653
11 | 1.376 | 0.01695 | -0.004 | 81.17
11.5 | 1.404 | 0.01908 | -0.004 | 73.591
12 | 1.43 | 0.02146 | -0.005 | 66.625
12.5 | 1.452 | 0.02403 | -0.005 | 60.417
13 | 1.469 | 0.02674 | -0.006 | 54.922
13.5 | 1.48 | 0.02967 | -0.006 | 49.897
14 | 1.487 | 0.03286 | -0.006 | 45.268
14.5 | 1.489 | 0.03629 | -0.007 | 41.035
15 | 1.485 | 0.0401 | -0.007 | 37.039
15.5 | 1.476 | 0.04414 | -0.008 | 33.433
16 | 1.457 | 0.04859 | -0.008 | 29.978
16.5 | 1.431 | 0.05351 | -0.008 | 26.747
17 | 1.399 | 0.05886 | -0.009 | 23.769
17.5 | 1.361 | 0.06461 | -0.009 | 21.065
18 | 1.317 | 0.071 | -0.009 | 18.543
18.5 | 1.266 | 0.07816 | -0.01 | 16.2
19 | 1.211 | 0.08581 | -0.01 | 14.111
19.5 | 1.15 | 0.09465 | -0.01 | 12.152

## 94. Re 7M Mach 0.25 (2)
BIGFOIL.COM POLAR EXPORT
Horten 14.00% thick 3.00% camber
Horten 14.00% thick 3.00% camber |  |  |  | Cl Max: | 1.6118 | at alpha= | 15.5 | deg
XFOIL ncrit=9 |  |  |  | L/D Max: | 151.855 | at alpha= | 7.5 | deg
Re: | 7000000 |  |  | Cd Min: | 0.17034 | at alpha= | -20 | deg
Mach: | 0.25 |  |  | Cl=0 at alpha= | -1.4668 | deg
|  |  |  | @ Cl=0.1, Cd= | 0.0062114
|  |  |  | @ Cl=0.4, Cd= | 0.0046711
|  |  |  | @ Cl=0.6, Cd= | 0.0048534
alpha (deg) | Cl | Cd | Cm | Cl/Cd
-20 | -0.8826 | 0.17034 | 0.0218 | -5.1814
-19.5 | -0.9098 | 0.15589 | 0.0124 | -5.8362
-19 | -1.4714 | 0.05773 | -0.0628 | -25.4876
-18.5 | -1.5497 | 0.0416 | -0.0736 | -37.2524
-18 | -1.574 | 0.03452 | -0.0737 | -45.5968
-17.5 | -1.5806 | 0.02984 | -0.0709 | -52.9692
-17 | -1.588 | 0.02567 | -0.066 | -61.8621
-16.5 | -1.5785 | 0.02286 | -0.0605 | -69.0507
-16 | -1.5578 | 0.02083 | -0.0548 | -74.7864
-15.5 | -1.5317 | 0.01917 | -0.0491 | -79.9009
-15 | -1.5012 | 0.01785 | -0.0432 | -84.1008
-14.5 | -1.4683 | 0.01674 | -0.0373 | -87.7121
-14 | -1.4265 | 0.01563 | -0.0328 | -91.2668
-13.5 | -1.3813 | 0.01475 | -0.0287 | -93.6475
-13 | -1.3185 | 0.01357 | -0.0282 | -97.1629
-12.5 | -1.2105 | 0.0126 | -0.0366 | -96.0714
-12 | -1.1649 | 0.01212 | -0.0327 | -96.1139
-11.5 | -1.115 | 0.01163 | -0.0295 | -95.8727
-11 | -1.0641 | 0.01111 | -0.0267 | -95.7786
-10.5 | -1.0127 | 0.01057 | -0.024 | -95.8089
-10 | -0.9597 | 0.01013 | -0.0216 | -94.7384
-9.5 | -0.9054 | 0.00977 | -0.0195 | -92.6714
-9 | -0.8515 | 0.00936 | -0.0174 | -90.9722
-8.5 | -0.7967 | 0.009 | -0.0156 | -88.5222
-8 | -0.741 | 0.00872 | -0.014 | -84.9771
-7.5 | -0.6858 | 0.00837 | -0.0124 | -81.9355
-7 | -0.6297 | 0.00812 | -0.011 | -77.5493
-6.5 | -0.5739 | 0.00785 | -0.0096 | -73.1083
-6 | -0.5173 | 0.00765 | -0.0084 | -67.6209
-5.5 | -0.4611 | 0.00743 | -0.0072 | -62.0592
-5 | -0.4042 | 0.00723 | -0.0062 | -55.9059
-4.5 | -0.3472 | 0.00707 | -0.0053 | -49.1089
-4 | -0.2903 | 0.00692 | -0.0044 | -41.9509
-3.5 | -0.2332 | 0.00677 | -0.0036 | -34.4461
-3 | -0.1759 | 0.00664 | -0.0029 | -26.491
-2.5 | -0.1187 | 0.00654 | -0.0022 | -18.1498
-2 | -0.0613 | 0.00644 | -0.0015 | -9.5186
-1.5 | -0.0038 | 0.00634 | -0.0009 | -0.59937
-1 | 0.0534 | 0.00626 | -0.0003 | 8.5304
-0.5 | 0.1109 | 0.0062 | 0.0002 | 17.8871
0 | 0.1681 | 0.00612 | 0.0007 | 27.4673
0.5 | 0.2247 | 0.00604 | 0.0014 | 37.202
1 | 0.2802 | 0.00589 | 0.0022 | 47.5722
1.5 | 0.3308 | 0.00548 | 0.0039 | 60.365
2 | 0.3713 | 0.00473 | 0.0075 | 78.4989
2.5 | 0.4249 | 0.00462 | 0.0088 | 91.9697
3 | 0.4807 | 0.00465 | 0.0097 | 103.3763
3.5 | 0.5366 | 0.00474 | 0.0105 | 113.2068
4 | 0.5932 | 0.00484 | 0.0111 | 122.562
4.5 | 0.6488 | 0.00495 | 0.012 | 131.0707
5 | 0.7064 | 0.00514 | 0.0124 | 137.4319
5.5 | 0.7625 | 0.00535 | 0.0131 | 142.5234
6 | 0.8188 | 0.00559 | 0.0138 | 146.4758
6.5 | 0.8737 | 0.00585 | 0.0147 | 149.3504
7 | 0.9283 | 0.00614 | 0.0157 | 151.1889
7.5 | 0.9825 | 0.00647 | 0.0168 | 151.8547
8 | 1.037 | 0.00684 | 0.0177 | 151.6082
8.5 | 1.0978 | 0.00739 | 0.0172 | 148.5521
9 | 1.1599 | 0.00797 | 0.0163 | 145.5332
9.5 | 1.2273 | 0.0087 | 0.0142 | 141.069
10 | 1.2886 | 0.00948 | 0.0132 | 135.9283
10.5 | 1.3413 | 0.01028 | 0.0141 | 130.4767
11 | 1.3964 | 0.01117 | 0.0143 | 125.0134
11.5 | 1.454 | 0.01209 | 0.0139 | 120.2647
12 | 1.5085 | 0.01323 | 0.0138 | 114.0212
12.5 | 1.5336 | 0.01417 | 0.0192 | 108.2287
13 | 1.5472 | 0.01532 | 0.0259 | 100.9922
13.5 | 1.566 | 0.01705 | 0.0301 | 91.8475
14 | 1.5822 | 0.01964 | 0.0328 | 80.5601
14.5 | 1.5978 | 0.0229 | 0.0342 | 69.7729
15 | 1.6101 | 0.02678 | 0.0349 | 60.1232
15.5 | 1.6118 | 0.03175 | 0.0352 | 50.7654
16 | 1.6117 | 0.03697 | 0.0353 | 43.5948
16.5 | 1.6022 | 0.04316 | 0.0349 | 37.1223
17 | 1.5887 | 0.05007 | 0.034 | 31.7296
17.5 | 1.5723 | 0.05758 | 0.0326 | 27.3064
18 | 1.556 | 0.06538 | 0.0307 | 23.7993
18.5 | 1.5361 | 0.07375 | 0.0283 | 20.8285
19 | 1.5132 | 0.08271 | 0.0254 | 18.2952
19.5 | 1.4887 | 0.09219 | 0.022 | 16.1482
20 | 1.4708 | 0.10098 | 0.0187 | 14.5653

## 95. Re 7M Mach 0.50 (1)
BIGFOIL.COM POLAR EXPORT
Horten 14.00% thick 3.00% camber
Horten 14.00% thick 3.00% camber |  |  |  | Cl Max: | 1.325 | at alpha= | 10.5 | deg
JavaFoil+Calcfoil stall+Eppler ext transition |  |  |  | L/D Max: | 110.229 | at alpha= | 5 | deg
Re: | 7000000 |  |  | Cd Min: | 0.00699 | at alpha= | 1 | deg
Mach: | 0.5 |  |  | Cl=0 at alpha= | -1.1786 | deg
|  |  |  | @ Cl=0.1, Cd= | 0.0096183
|  |  |  | @ Cl=0.4, Cd= | 0.007468
|  |  |  | @ Cl=0.6, Cd= | 0.0076519
alpha (deg) | Cl | Cd | Cm | Cl/Cd
-20 | -1.027 | 0.15313 | 0.008 | -6.709
-19.5 | -1.001 | 0.14285 | 0.008 | -7.007
-19 | -0.976 | 0.13315 | 0.008 | -7.326
-18.5 | -0.947 | 0.14016 | 0.008 | -6.759
-18 | -0.921 | 0.12921 | 0.007 | -7.13
-17.5 | -0.897 | 0.11844 | 0.008 | -7.573
-17 | -0.866 | 0.12849 | 0.007 | -6.744
-16.5 | -0.842 | 0.11312 | 0.007 | -7.442
-16 | -0.819 | 0.10217 | 0.008 | -8.02
-15.5 | -0.786 | 0.11044 | 0.007 | -7.115
-15 | -0.761 | 0.09918 | 0.007 | -7.676
-14.5 | -0.733 | 0.10103 | 0.007 | -7.259
-14 | -0.706 | 0.09414 | 0.007 | -7.499
-13.5 | -0.684 | 0.08354 | 0.007 | -8.184
-13 | -0.651 | 0.08957 | 0.006 | -7.263
-12.5 | -0.628 | 0.0779 | 0.007 | -8.065
-12 | -0.596 | 0.08291 | 0.006 | -7.185
-11.5 | -0.573 | 0.07184 | 0.007 | -7.978
-11 | -0.542 | 0.07464 | 0.006 | -7.255
-10.5 | -0.52 | 0.06365 | 0.007 | -8.166
-10 | -0.488 | 0.06664 | 0.006 | -7.317
-9.5 | -0.461 | 0.06402 | 0.006 | -7.196
-9 | -0.436 | 0.05664 | 0.006 | -7.694
-8.5 | -0.408 | 0.05483 | 0.006 | -7.436
-8 | -0.381 | 0.05118 | 0.006 | -7.446
-7.5 | -0.557 | 0.03933 | 0.007 | -14.152
-7 | -0.678 | 0.01142 | 0.009 | -59.412
-6.5 | -0.657 | 0.01059 | 0.009 | -62.042
-6 | -0.618 | 0.01068 | 0.009 | -57.868
-5.5 | -0.567 | 0.01018 | 0.009 | -55.753
-5 | -0.511 | 0.0104 | 0.008 | -49.133
-4.5 | -0.45 | 0.01004 | 0.008 | -44.861
-4 | -0.387 | 0.00973 | 0.008 | -39.736
-3.5 | -0.32 | 0.01009 | 0.007 | -31.761
-3 | -0.253 | 0.00985 | 0.007 | -25.677
-2.5 | -0.184 | 0.00962 | 0.007 | -19.162
-2 | -0.115 | 0.00939 | 0.006 | -12.245
-1.5 | -0.045 | 0.00923 | 0.006 | -4.891
-1 | 0.025 | 0.0098 | 0.006 | 2.561
-0.5 | 0.096 | 0.00962 | 0.005 | 9.932
0 | 0.166 | 0.00959 | 0.005 | 17.29
0.5 | 0.236 | 0.00941 | 0.005 | 25.078
1 | 0.306 | 0.00699 | 0.004 | 43.767
1.5 | 0.376 | 0.00742 | 0.004 | 50.703
2 | 0.446 | 0.00756 | 0.003 | 58.972
2.5 | 0.515 | 0.00778 | 0.003 | 66.218
3 | 0.584 | 0.00758 | 0.003 | 77.086
3.5 | 0.653 | 0.00789 | 0.002 | 82.809
4 | 0.722 | 0.00776 | 0.002 | 92.983
4.5 | 0.79 | 0.00774 | 0.001 | 101.979
5 | 0.857 | 0.00777 | 0.001 | 110.229
5.5 | 0.923 | 0.00858 | 0 | 107.531
6 | 0.987 | 0.0093 | 0 | 106.159
6.5 | 1.049 | 0.00989 | 0 | 106.129
7 | 1.108 | 0.01094 | -0.001 | 101.219
7.5 | 1.161 | 0.01193 | -0.001 | 97.306
8 | 1.208 | 0.01335 | -0.002 | 90.469
8.5 | 1.248 | 0.01536 | -0.002 | 81.243
9 | 1.281 | 0.01802 | -0.003 | 71.093
9.5 | 1.307 | 0.0213 | -0.003 | 61.341
10 | 1.323 | 0.02507 | -0.003 | 52.784
10.5 | 1.325 | 0.02935 | -0.004 | 45.127
11 | 1.302 | 0.03437 | -0.004 | 37.881
11.5 | 1.219 | 0.04088 | -0.005 | 29.822
12 | 0.808 | 0.05148 | -0.005 | 15.685
12.5 | 0.835 | 0.05459 | -0.005 | 15.303
13 | 0.856 | 0.06333 | -0.006 | 13.523
13.5 | 0.892 | 0.06028 | -0.006 | 14.791
14 | 0.918 | 0.06493 | -0.007 | 14.132
14.5 | 0.943 | 0.06978 | -0.007 | 13.514
15 | 0.969 | 0.0742 | -0.007 | 13.057
15.5 | 0.995 | 0.07848 | -0.008 | 12.675

## 96. Re 7M Mach 0.50 (2)
BIGFOIL.COM POLAR EXPORT
Horten 14.00% thick 3.00% camber
Horten 14.00% thick 3.00% camber |  |  |  | Cl Max: | 1.5205 | at alpha= | 11 | deg
XFOIL ncrit=9 |  |  |  | L/D Max: | 152.168 | at alpha= | 7 | deg
Re: | 7000000 |  |  | Cd Min: | 0.10209 | at alpha= | -13.5 | deg
Mach: | 0.5 |  |  | Cl=0 at alpha= | -1.5577 | deg
|  |  |  | @ Cl=0.1, Cd= | 0.0064849
|  |  |  | @ Cl=0.4, Cd= | 0.0057336
|  |  |  | @ Cl=0.6, Cd= | 0.0050784
alpha (deg) | Cl | Cd | Cm | Cl/Cd
-13.5 | -0.5693 | 0.10209 | -0.0486 | -5.5765
-13 | -0.5952 | 0.09035 | -0.0566 | -6.5877
-12.5 | -0.6223 | 0.07918 | -0.0643 | -7.8593
-12 | -0.6464 | 0.06872 | -0.0714 | -9.4063
-11.5 | -0.6713 | 0.05776 | -0.0795 | -11.6222
-11 | -0.6944 | 0.04634 | -0.0891 | -14.9849
-10.5 | -0.7285 | 0.03849 | -0.09 | -18.927
-10 | -0.7699 | 0.03202 | -0.085 | -24.0443
-9.5 | -0.8163 | 0.02616 | -0.0748 | -31.2041
-9 | -0.8585 | 0.02084 | -0.0615 | -41.1948
-8.5 | -0.8785 | 0.01491 | -0.0496 | -58.9202
-8 | -0.8479 | 0.01148 | -0.0407 | -73.8589
-7.5 | -0.7876 | 0.01012 | -0.0346 | -77.8261
-7 | -0.7215 | 0.00938 | -0.0298 | -76.919
-6.5 | -0.6545 | 0.00884 | -0.0257 | -74.0385
-6 | -0.5874 | 0.00844 | -0.0221 | -69.5972
-5.5 | -0.5205 | 0.00808 | -0.0189 | -64.4183
-5 | -0.4534 | 0.0078 | -0.0161 | -58.1282
-4.5 | -0.3872 | 0.00753 | -0.0136 | -51.421
-4 | -0.3213 | 0.00732 | -0.0113 | -43.8934
-3.5 | -0.2552 | 0.00712 | -0.0094 | -35.8427
-3 | -0.1893 | 0.00695 | -0.0076 | -27.2374
-2.5 | -0.1239 | 0.00682 | -0.006 | -18.1672
-2 | -0.0582 | 0.0067 | -0.0046 | -8.6866
-1.5 | 0.0076 | 0.0066 | -0.0034 | 1.1515
-1 | 0.0726 | 0.00651 | -0.0021 | 11.1521
-0.5 | 0.1381 | 0.00645 | -0.001 | 21.4109
0 | 0.2033 | 0.00637 | 0 | 31.9152
0.5 | 0.2679 | 0.00633 | 0.0012 | 42.3223
1 | 0.3317 | 0.00624 | 0.0024 | 53.1571
1.5 | 0.3915 | 0.00595 | 0.0044 | 65.7983
2 | 0.4296 | 0.00498 | 0.0104 | 86.2651
2.5 | 0.4907 | 0.00491 | 0.0124 | 99.9389
3 | 0.5548 | 0.00498 | 0.0138 | 111.4056
3.5 | 0.6191 | 0.00512 | 0.0153 | 120.918
4 | 0.6833 | 0.00528 | 0.0169 | 129.4129
4.5 | 0.7489 | 0.00544 | 0.0185 | 137.6654
5 | 0.8141 | 0.00567 | 0.0201 | 143.5802
5.5 | 0.8793 | 0.00595 | 0.0219 | 147.7815
6 | 0.9432 | 0.00627 | 0.0242 | 150.4306
6.5 | 1.0054 | 0.00661 | 0.0269 | 152.1029
7 | 1.0667 | 0.00701 | 0.0299 | 152.1683
7.5 | 1.13 | 0.00748 | 0.0327 | 151.0695
8 | 1.2053 | 0.00819 | 0.0331 | 147.1673
8.5 | 1.2879 | 0.00907 | 0.0323 | 141.9956
9 | 1.3656 | 0.01025 | 0.0322 | 133.2293
9.5 | 1.4173 | 0.01161 | 0.0363 | 122.0758
10.5 | 1.5189 | 0.01611 | 0.0397 | 94.2831
11 | 1.5205 | 0.02003 | 0.0447 | 75.9111
11.5 | 1.5195 | 0.02526 | 0.0472 | 60.1544
12 | 1.5131 | 0.03114 | 0.049 | 48.5902
12.5 | 1.4961 | 0.03787 | 0.05 | 39.5062
13 | 1.4739 | 0.04516 | 0.0503 | 32.6373
13.5 | 1.4491 | 0.05302 | 0.0497 | 27.3312
14 | 1.4232 | 0.06139 | 0.0483 | 23.1829
14.5 | 1.399 | 0.07 | 0.0463 | 19.9857
15 | 1.3783 | 0.07862 | 0.0439 | 17.5312
15.5 | 1.3506 | 0.08819 | 0.0405 | 15.3147
16 | 1.333 | 0.09711 | 0.0373 | 13.7267

## 97. Re 8M Mach 0.00 (1)
BIGFOIL.COM POLAR EXPORT
Horten 14.00% thick 3.00% camber
Horten 14.00% thick 3.00% camber |  |  |  | Cl Max: | 1.562 | at alpha= | 16 | deg
JavaFoil+Calcfoil stall+Eppler ext transition |  |  |  | L/D Max: | 125.119 | at alpha= | 8 | deg
Re: | 8000000 |  |  | Cd Min: | 0.00703 | at alpha= | 2 | deg
Mach: | 0 |  |  | Cl=0 at alpha= | -1.1803 | deg
|  |  |  | @ Cl=0.1, Cd= | 0.0096621
|  |  |  | @ Cl=0.4, Cd= | 0.0070705
|  |  |  | @ Cl=0.6, Cd= | 0.007634
alpha (deg) | Cl | Cd | Cm | Cl/Cd
-18 | -0.894 | 0.11974 | 0.007 | -7.467
-17.5 | -0.906 | 0.1129 | 0.007 | -8.029
-17 | -0.917 | 0.10649 | 0.007 | -8.613
-16.5 | -0.927 | 0.0994 | 0.007 | -9.326
-16 | -0.935 | 0.09268 | 0.007 | -10.088
-15.5 | -0.941 | 0.08597 | 0.007 | -10.947
-15 | -0.944 | 0.07946 | 0.007 | -11.886
-14.5 | -0.948 | 0.07135 | 0.008 | -13.284
-14 | -0.955 | 0.06044 | 0.008 | -15.801
-13.5 | -1.022 | 0.02779 | 0.009 | -36.796
-13 | -1.059 | 0.01684 | 0.01 | -62.864
-12.5 | -1.059 | 0.01429 | 0.01 | -74.135
-12 | -1.046 | 0.01323 | 0.01 | -79.074
-11.5 | -1.026 | 0.01248 | 0.01 | -82.266
-11 | -1.001 | 0.0119 | 0.01 | -84.15
-10.5 | -0.972 | 0.01031 | 0.009 | -94.231
-10 | -0.939 | 0.01038 | 0.009 | -90.443
-9.5 | -0.902 | 0.01052 | 0.009 | -85.708
-9 | -0.861 | 0.01074 | 0.009 | -80.169
-8.5 | -0.818 | 0.01111 | 0.009 | -73.591
-8 | -0.772 | 0.01075 | 0.009 | -71.829
-7.5 | -0.724 | 0.01039 | 0.008 | -69.661
-7 | -0.673 | 0.01082 | 0.008 | -62.263
-6.5 | -0.621 | 0.01047 | 0.008 | -59.349
-6 | -0.567 | 0.01024 | 0.008 | -55.398
-5.5 | -0.512 | 0.00995 | 0.007 | -51.475
-5 | -0.456 | 0.0097 | 0.007 | -46.98
-4.5 | -0.398 | 0.01029 | 0.007 | -38.669
-4 | -0.34 | 0.01002 | 0.007 | -33.886
-3.5 | -0.28 | 0.00978 | 0.006 | -28.677
-3 | -0.221 | 0.00965 | 0.006 | -22.859
-2.5 | -0.161 | 0.00951 | 0.006 | -16.881
-2 | -0.1 | 0.00937 | 0.006 | -10.674
-1.5 | -0.039 | 0.00922 | 0.005 | -4.253
-1 | 0.022 | 0.00919 | 0.005 | 2.37
-0.5 | 0.083 | 0.00969 | 0.005 | 8.549
0 | 0.144 | 0.00959 | 0.004 | 14.998
0.5 | 0.205 | 0.00938 | 0.004 | 21.844
1 | 0.266 | 0.00748 | 0.004 | 35.529
1.5 | 0.326 | 0.00749 | 0.003 | 43.602
2 | 0.387 | 0.00703 | 0.003 | 55.036
2.5 | 0.448 | 0.00722 | 0.003 | 62.006
3 | 0.508 | 0.00734 | 0.002 | 69.213
3.5 | 0.569 | 0.00751 | 0.002 | 75.701
4 | 0.629 | 0.00775 | 0.002 | 81.126
4.5 | 0.689 | 0.00819 | 0.001 | 84.046
5 | 0.748 | 0.00794 | 0.001 | 94.298
5.5 | 0.808 | 0.00818 | 0 | 98.704
6 | 0.867 | 0.00891 | 0 | 97.256
6.5 | 0.925 | 0.00873 | 0 | 105.977
7 | 0.983 | 0.00871 | -0.001 | 112.845
7.5 | 1.039 | 0.00869 | -0.001 | 119.62
8 | 1.095 | 0.00875 | -0.002 | 125.119
8.5 | 1.148 | 0.00957 | -0.002 | 120.048
9 | 1.199 | 0.01013 | -0.002 | 118.341
9.5 | 1.247 | 0.01083 | -0.003 | 115.13
10 | 1.291 | 0.01168 | -0.003 | 110.482
10.5 | 1.331 | 0.01273 | -0.004 | 104.511
11 | 1.367 | 0.01407 | -0.004 | 97.125
11.5 | 1.399 | 0.01564 | -0.004 | 89.45
12 | 1.429 | 0.01741 | -0.005 | 82.085
12.5 | 1.457 | 0.01929 | -0.005 | 75.551
13 | 1.482 | 0.02139 | -0.006 | 69.294
13.5 | 1.503 | 0.02367 | -0.006 | 63.513
14 | 1.522 | 0.02617 | -0.006 | 58.144
14.5 | 1.537 | 0.02881 | -0.007 | 53.352
15 | 1.549 | 0.03172 | -0.007 | 48.835
15.5 | 1.558 | 0.03473 | -0.007 | 44.868
16 | 1.562 | 0.03802 | -0.008 | 41.087
16.5 | 1.562 | 0.04151 | -0.008 | 37.626
17 | 1.558 | 0.04528 | -0.009 | 34.416
17.5 | 1.551 | 0.04926 | -0.009 | 31.491
18 | 1.541 | 0.0534 | -0.009 | 28.86
18.5 | 1.528 | 0.05801 | -0.01 | 26.335
19 | 1.511 | 0.0628 | -0.01 | 24.067
19.5 | 1.492 | 0.06795 | -0.01 | 21.963
20 | 1.471 | 0.07309 | -0.011 | 20.132

## 98. Re 8M Mach 0.00 (2)
BIGFOIL.COM POLAR EXPORT
Horten 14.00% thick 3.00% camber
Horten 14.00% thick 3.00% camber |  |  |  | Cl Max: | 1.688 | at alpha= | 18 | deg
XFOIL ncrit=9 |  |  |  | L/D Max: | 153.48 | at alpha= | 7.5 | deg
Re: | 8000000 |  |  | Cd Min: | 0.0662 | at alpha= | 20 | deg
Mach: | 0 |  |  | Cl=0 at alpha= | -1.4376 | deg
|  |  |  | @ Cl=0.1, Cd= | 0.0060434
|  |  |  | @ Cl=0.4, Cd= | 0.004609
|  |  |  | @ Cl=0.6, Cd= | 0.0047299
alpha (deg) | Cl | Cd | Cm | Cl/Cd
-20 | -1.7568 | 0.02465 | -0.0516 | -71.2698
-19.5 | -1.742 | 0.0226 | -0.0479 | -77.0796
-19 | -1.7218 | 0.02096 | -0.0441 | -82.1469
-18.5 | -1.6984 | 0.01956 | -0.0403 | -86.8303
-18 | -1.6707 | 0.01843 | -0.0367 | -90.6511
-17.5 | -1.6402 | 0.01747 | -0.0331 | -93.8867
-17 | -1.6084 | 0.01661 | -0.0293 | -96.8332
-16.5 | -1.5763 | 0.01587 | -0.0253 | -99.3258
-16 | -1.5389 | 0.01517 | -0.0222 | -101.4436
-15.5 | -1.4977 | 0.01452 | -0.0197 | -103.1474
-15 | -1.4554 | 0.0139 | -0.0173 | -104.705
-14.5 | -1.4137 | 0.01317 | -0.0147 | -107.3424
-14 | -1.3709 | 0.01249 | -0.0123 | -109.7598
-13.5 | -1.3134 | 0.01184 | -0.0129 | -110.9291
-13 | -1.2029 | 0.01119 | -0.0248 | -107.4978
-12.5 | -1.1628 | 0.01101 | -0.0215 | -105.6131
-12 | -1.1173 | 0.01067 | -0.0193 | -104.7142
-11.5 | -1.0702 | 0.01025 | -0.0175 | -104.4098
-11 | -1.0216 | 0.00989 | -0.0159 | -103.2963
-10.5 | -0.9717 | 0.00959 | -0.0145 | -101.3243
-9.5 | -0.8705 | 0.00895 | -0.0119 | -97.2626
-9 | -0.8189 | 0.00867 | -0.0107 | -94.4521
-8.5 | -0.7665 | 0.00844 | -0.0097 | -90.8175
-8 | -0.7145 | 0.00815 | -0.0086 | -87.6687
-7.5 | -0.6614 | 0.00793 | -0.0077 | -83.4048
-7 | -0.6083 | 0.00769 | -0.0069 | -79.1027
-6.5 | -0.5546 | 0.00749 | -0.0061 | -74.0454
-6 | -0.5008 | 0.00729 | -0.0053 | -68.6968
-5.5 | -0.4466 | 0.00714 | -0.0046 | -62.549
-5 | -0.3924 | 0.00696 | -0.0039 | -56.3793
-4.5 | -0.3377 | 0.0068 | -0.0033 | -49.6618
-4 | -0.2829 | 0.00668 | -0.0027 | -42.3503
-3.5 | -0.2279 | 0.00656 | -0.0022 | -34.7409
-3 | -0.1727 | 0.00644 | -0.0017 | -26.8168
-2.5 | -0.1176 | 0.00634 | -0.0012 | -18.5489
-2 | -0.0624 | 0.00626 | -0.0007 | -9.9681
-1.5 | -0.0069 | 0.00616 | -0.0003 | -1.1201
-1 | 0.0484 | 0.00609 | 0.0001 | 7.9475
-0.5 | 0.1038 | 0.00604 | 0.0005 | 17.1854
0 | 0.1591 | 0.00595 | 0.0009 | 26.7395
0.5 | 0.214 | 0.00589 | 0.0014 | 36.3328
1 | 0.2679 | 0.00576 | 0.002 | 46.5104
1.5 | 0.3197 | 0.00551 | 0.003 | 58.0218
2 | 0.3618 | 0.00483 | 0.0058 | 74.9068
2.5 | 0.4102 | 0.00455 | 0.0075 | 90.1538
3 | 0.4632 | 0.00452 | 0.0084 | 102.4779
3.5 | 0.5171 | 0.00459 | 0.009 | 112.658
4 | 0.5706 | 0.00467 | 0.0096 | 122.1842
4.5 | 0.6246 | 0.00478 | 0.0102 | 130.6695
5 | 0.679 | 0.00492 | 0.0106 | 138.0081
5.5 | 0.7333 | 0.00512 | 0.011 | 143.2227
6 | 0.7871 | 0.00534 | 0.0114 | 147.397
6.5 | 0.84 | 0.00557 | 0.012 | 150.8079
7 | 0.8926 | 0.00585 | 0.0126 | 152.5812
7.5 | 0.9439 | 0.00615 | 0.0134 | 153.4797
8 | 0.9951 | 0.0065 | 0.0141 | 153.0923
8.5 | 1.0473 | 0.00694 | 0.0145 | 150.9078
9 | 1.104 | 0.0074 | 0.0138 | 149.1892
9.5 | 1.1663 | 0.00803 | 0.0116 | 145.2428
10 | 1.2287 | 0.00862 | 0.0095 | 142.5406
10.5 | 1.2843 | 0.00932 | 0.0086 | 137.8004
11 | 1.332 | 0.00993 | 0.0095 | 134.139
11.5 | 1.3869 | 0.01072 | 0.0085 | 129.375
12 | 1.4416 | 0.01144 | 0.0076 | 126.014
12.5 | 1.495 | 0.01219 | 0.0068 | 122.6415
13 | 1.5472 | 0.01304 | 0.006 | 118.6503
13.5 | 1.5761 | 0.01384 | 0.0099 | 113.8801
14 | 1.5854 | 0.01468 | 0.0173 | 107.9973
14.5 | 1.6066 | 0.01583 | 0.0213 | 101.4908
15 | 1.6265 | 0.01745 | 0.0243 | 93.2092
15.5 | 1.6472 | 0.01941 | 0.0263 | 84.8635
16 | 1.6625 | 0.02218 | 0.0276 | 74.9549
16.5 | 1.6779 | 0.02527 | 0.0282 | 66.3989
17 | 1.6865 | 0.02915 | 0.0284 | 57.8559
17.5 | 1.6878 | 0.03386 | 0.0284 | 49.8464
18 | 1.688 | 0.03875 | 0.0281 | 43.5613
18.5 | 1.6817 | 0.0445 | 0.0275 | 37.791
19 | 1.6662 | 0.05155 | 0.0262 | 32.322
19.5 | 1.6528 | 0.05859 | 0.0247 | 28.2096
20 | 1.637 | 0.0662 | 0.0226 | 24.7281

## 99. Re 8M Mach 0.10 (1)
BIGFOIL.COM POLAR EXPORT
Horten 14.00% thick 3.00% camber
Horten 14.00% thick 3.00% camber |  |  |  | Cl Max: | 1.551 | at alpha= | 16 | deg
JavaFoil+Calcfoil stall+Eppler ext transition |  |  |  | L/D Max: | 129.406 | at alpha= | 8 | deg
Re: | 8000000 |  |  | Cd Min: | 0.00699 | at alpha= | 1.5 | deg
Mach: | 0.1 |  |  | Cl=0 at alpha= | -1.1803 | deg
|  |  |  | @ Cl=0.1, Cd= | 0.0096907
|  |  |  | @ Cl=0.4, Cd= | 0.0071052
|  |  |  | @ Cl=0.6, Cd= | 0.0076598
alpha (deg) | Cl | Cd | Cm | Cl/Cd
-17.5 | -0.87 | 0.11628 | 0.007 | -7.478
-17 | -0.884 | 0.10937 | 0.007 | -8.079
-16.5 | -0.896 | 0.10265 | 0.007 | -8.73
-16 | -0.907 | 0.096 | 0.007 | -9.446
-15.5 | -0.916 | 0.08933 | 0.007 | -10.251
-15 | -0.922 | 0.0825 | 0.007 | -11.171
-14.5 | -0.925 | 0.07596 | 0.007 | -12.177
-14 | -0.93 | 0.06695 | 0.008 | -13.893
-13.5 | -0.944 | 0.05307 | 0.008 | -17.787
-13 | -1.029 | 0.02009 | 0.01 | -51.238
-12.5 | -1.045 | 0.01512 | 0.01 | -69.098
-12 | -1.037 | 0.01362 | 0.01 | -76.163
-11.5 | -1.021 | 0.01275 | 0.01 | -80.061
-11 | -0.998 | 0.01205 | 0.01 | -82.776
-10.5 | -0.97 | 0.01045 | 0.01 | -92.77
-10 | -0.938 | 0.0105 | 0.009 | -89.334
-9.5 | -0.902 | 0.01066 | 0.009 | -84.621
-9 | -0.862 | 0.01083 | 0.009 | -79.613
-8.5 | -0.819 | 0.01053 | 0.009 | -77.791
-8 | -0.774 | 0.01081 | 0.009 | -71.582
-7.5 | -0.726 | 0.01045 | 0.008 | -69.439
-7 | -0.676 | 0.01087 | 0.008 | -62.166
-6.5 | -0.624 | 0.01057 | 0.008 | -59.02
-6 | -0.57 | 0.01026 | 0.008 | -55.526
-5.5 | -0.514 | 0.00999 | 0.007 | -51.496
-5 | -0.458 | 0.0098 | 0.007 | -46.677
-4.5 | -0.4 | 0.01034 | 0.007 | -38.684
-4 | -0.341 | 0.01012 | 0.007 | -33.709
-3.5 | -0.282 | 0.00989 | 0.006 | -28.495
-3 | -0.222 | 0.00965 | 0.006 | -22.973
-2.5 | -0.161 | 0.00952 | 0.006 | -16.945
-2 | -0.1 | 0.00942 | 0.006 | -10.671
-1.5 | -0.039 | 0.00932 | 0.005 | -4.228
-1 | 0.022 | 0.00916 | 0.005 | 2.388
-0.5 | 0.083 | 0.00974 | 0.005 | 8.544
0 | 0.145 | 0.00956 | 0.004 | 15.118
0.5 | 0.206 | 0.00939 | 0.004 | 21.913
1 | 0.267 | 0.00748 | 0.004 | 35.71
1.5 | 0.328 | 0.00699 | 0.003 | 46.914
2 | 0.389 | 0.00708 | 0.003 | 54.97
2.5 | 0.45 | 0.00722 | 0.003 | 62.335
3 | 0.511 | 0.00739 | 0.002 | 69.11
3.5 | 0.571 | 0.00756 | 0.002 | 75.582
4 | 0.632 | 0.00777 | 0.002 | 81.305
4.5 | 0.692 | 0.00829 | 0.001 | 83.501
5 | 0.752 | 0.00798 | 0.001 | 94.181
5.5 | 0.812 | 0.00824 | 0 | 98.51
6 | 0.871 | 0.0085 | 0 | 102.394
6.5 | 0.929 | 0.0088 | 0 | 105.582
7 | 0.987 | 0.00879 | -0.001 | 112.309
7.5 | 1.044 | 0.00877 | -0.001 | 119.085
8 | 1.1 | 0.0085 | -0.002 | 129.406
8.5 | 1.153 | 0.00967 | -0.002 | 119.272
9 | 1.204 | 0.01026 | -0.002 | 117.381
9.5 | 1.251 | 0.01098 | -0.003 | 113.951
10 | 1.295 | 0.01188 | -0.003 | 108.973
10.5 | 1.334 | 0.01302 | -0.004 | 102.433
11 | 1.369 | 0.01441 | -0.004 | 95.017
11.5 | 1.401 | 0.01605 | -0.004 | 87.302
12 | 1.43 | 0.0179 | -0.005 | 79.903
12.5 | 1.458 | 0.01988 | -0.005 | 73.304
13 | 1.481 | 0.02206 | -0.006 | 67.159
13.5 | 1.501 | 0.02445 | -0.006 | 61.416
14 | 1.519 | 0.02697 | -0.006 | 56.32
14.5 | 1.532 | 0.02975 | -0.007 | 51.513
15 | 1.543 | 0.03273 | -0.007 | 47.144
15.5 | 1.55 | 0.03592 | -0.007 | 43.146
16 | 1.551 | 0.03926 | -0.008 | 39.499
16.5 | 1.548 | 0.04288 | -0.008 | 36.104
17 | 1.541 | 0.04681 | -0.009 | 32.927
17.5 | 1.531 | 0.05109 | -0.009 | 29.961
18 | 1.517 | 0.05547 | -0.009 | 27.354
18.5 | 1.5 | 0.06019 | -0.01 | 24.923
19 | 1.48 | 0.06524 | -0.01 | 22.683
19.5 | 1.457 | 0.07067 | -0.01 | 20.613
20 | 1.431 | 0.07646 | -0.011 | 18.712

## 100. Re 8M Mach 0.10 (2)
BIGFOIL.COM POLAR EXPORT
Horten 14.00% thick 3.00% camber
Horten 14.00% thick 3.00% camber |  |  |  | Cl Max: | 1.6782 | at alpha= | 17.5 | deg
XFOIL ncrit=9 |  |  |  | L/D Max: | 153.722 | at alpha= | 7.5 | deg
Re: | 8000000 |  |  | Cd Min: | 0.0712 | at alpha= | 20 | deg
Mach: | 0.1 |  |  | Cl=0 at alpha= | -1.4416 | deg
|  |  |  | @ Cl=0.1, Cd= | 0.0060535
|  |  |  | @ Cl=0.4, Cd= | 0.0046306
|  |  |  | @ Cl=0.6, Cd= | 0.0047423
alpha (deg) | Cl | Cd | Cm | Cl/Cd
-20 | -1.7515 | 0.02687 | -0.0576 | -65.1842
-19.5 | -1.735 | 0.02471 | -0.0543 | -70.2145
-19 | -1.718 | 0.02272 | -0.0505 | -75.6162
-18.5 | -1.6993 | 0.02092 | -0.0463 | -81.2285
-18 | -1.6744 | 0.01952 | -0.0423 | -85.7787
-17.5 | -1.6462 | 0.01834 | -0.0383 | -89.7601
-17 | -1.6162 | 0.01728 | -0.0342 | -93.5301
-16.5 | -1.5841 | 0.01643 | -0.0301 | -96.4151
-16 | -1.5505 | 0.01566 | -0.0259 | -99.0102
-15.5 | -1.5096 | 0.01492 | -0.023 | -101.1796
-15 | -1.4671 | 0.01426 | -0.0203 | -102.8822
-14.5 | -1.4235 | 0.01363 | -0.0178 | -104.4387
-14 | -1.3812 | 0.01286 | -0.0149 | -107.4028
-13.5 | -1.3152 | 0.01207 | -0.017 | -108.9644
-13 | -1.2119 | 0.01138 | -0.0269 | -106.4938
-12.5 | -1.1718 | 0.01117 | -0.0234 | -104.906
-12 | -1.1251 | 0.01087 | -0.0212 | -103.5051
-11.5 | -1.0777 | 0.01042 | -0.0191 | -103.4261
-11 | -1.0289 | 0.01001 | -0.0173 | -102.7872
-10.5 | -0.9787 | 0.00968 | -0.0157 | -101.1054
-10 | -0.9274 | 0.0094 | -0.0143 | -98.6596
-9.5 | -0.8763 | 0.00904 | -0.0129 | -96.9358
-9 | -0.8244 | 0.00873 | -0.0116 | -94.433
-8.5 | -0.7716 | 0.00848 | -0.0105 | -90.9906
-8 | -0.7189 | 0.0082 | -0.0093 | -87.6707
-7.5 | -0.6656 | 0.00796 | -0.0083 | -83.6181
-7 | -0.6119 | 0.00773 | -0.0074 | -79.1591
-6.5 | -0.5579 | 0.00751 | -0.0065 | -74.2876
-6 | -0.5036 | 0.00732 | -0.0057 | -68.7978
-5.5 | -0.4491 | 0.00716 | -0.0049 | -62.7235
-5 | -0.3945 | 0.00698 | -0.0042 | -56.5186
-4.5 | -0.3394 | 0.00682 | -0.0035 | -49.7654
-4 | -0.2842 | 0.0067 | -0.0029 | -42.4179
-3.5 | -0.229 | 0.00658 | -0.0023 | -34.8024
-3 | -0.1734 | 0.00645 | -0.0018 | -26.8837
-2.5 | -0.1179 | 0.00635 | -0.0013 | -18.5669
-2 | -0.0624 | 0.00627 | -0.0008 | -9.9522
-1.5 | -0.0065 | 0.00617 | -0.0004 | -1.0535
-1 | 0.0491 | 0.00609 | 0.0001 | 8.0624
-0.5 | 0.1048 | 0.00605 | 0.0005 | 17.3223
0 | 0.1604 | 0.00596 | 0.0009 | 26.9128
0.5 | 0.2156 | 0.0059 | 0.0014 | 36.5424
1 | 0.2699 | 0.00578 | 0.002 | 46.6955
1.5 | 0.322 | 0.00552 | 0.003 | 58.3333
2 | 0.3641 | 0.00483 | 0.0059 | 75.383
2.5 | 0.4127 | 0.00456 | 0.0077 | 90.5044
3 | 0.4662 | 0.00453 | 0.0085 | 102.9139
3.5 | 0.5204 | 0.0046 | 0.0091 | 113.1304
4 | 0.5742 | 0.00469 | 0.0098 | 122.4307
4.5 | 0.6285 | 0.0048 | 0.0104 | 130.9375
5 | 0.6834 | 0.00494 | 0.0108 | 138.3401
5.5 | 0.7381 | 0.00514 | 0.0112 | 143.5992
6 | 0.7923 | 0.00536 | 0.0117 | 147.8172
6.5 | 0.8455 | 0.0056 | 0.0123 | 150.9821
7 | 0.8985 | 0.00588 | 0.0129 | 152.8061
7.5 | 0.95 | 0.00618 | 0.0138 | 153.7217
8 | 1.0014 | 0.00654 | 0.0146 | 153.1193
8.5 | 1.0543 | 0.00699 | 0.015 | 150.8298
9 | 1.1114 | 0.00746 | 0.0144 | 148.9812
9.5 | 1.1749 | 0.0081 | 0.0122 | 145.0494
10 | 1.2375 | 0.00872 | 0.0101 | 141.9151
10.5 | 1.2934 | 0.00942 | 0.0094 | 137.3036
11 | 1.3416 | 0.01006 | 0.0103 | 133.3598
11.5 | 1.397 | 0.01087 | 0.0094 | 128.5189
12 | 1.4519 | 0.01162 | 0.0086 | 124.9484
12.5 | 1.5054 | 0.01242 | 0.0079 | 121.2077
13 | 1.558 | 0.01333 | 0.0072 | 116.8792
13.5 | 1.5721 | 0.01407 | 0.0142 | 111.7342
14 | 1.5865 | 0.01511 | 0.0202 | 104.9967
14.5 | 1.6077 | 0.01647 | 0.0239 | 97.6138
15 | 1.6281 | 0.01829 | 0.0265 | 89.0159
15.5 | 1.6465 | 0.02068 | 0.0282 | 79.618
16 | 1.6612 | 0.02375 | 0.0291 | 69.9453
16.5 | 1.6733 | 0.02731 | 0.0296 | 61.2706
17 | 1.6774 | 0.03177 | 0.0297 | 52.7982
17.5 | 1.6782 | 0.03663 | 0.0296 | 45.8149
18 | 1.6731 | 0.04222 | 0.0291 | 39.6281
18.5 | 1.6621 | 0.04868 | 0.0281 | 34.1434
19 | 1.6439 | 0.05624 | 0.0265 | 29.2301
19.5 | 1.6303 | 0.06353 | 0.0247 | 25.6619
20 | 1.6147 | 0.0712 | 0.0226 | 22.6784

## 101. Re 8M Mach 0.25 (1)
BIGFOIL.COM POLAR EXPORT
Horten 14.00% thick 3.00% camber
Horten 14.00% thick 3.00% camber |  |  |  | Cl Max: | 1.491 | at alpha= | 14.5 | deg
JavaFoil+Calcfoil stall+Eppler ext transition |  |  |  | L/D Max: | 125.961 | at alpha= | 7.5 | deg
Re: | 8000000 |  |  | Cd Min: | 0.00706 | at alpha= | 1 | deg
Mach: | 0.25 |  |  | Cl=0 at alpha= | -1.1774 | deg
|  |  |  | @ Cl=0.1, Cd= | 0.0094189
|  |  |  | @ Cl=0.4, Cd= | 0.00725
|  |  |  | @ Cl=0.6, Cd= | 0.007854
alpha (deg) | Cl | Cd | Cm | Cl/Cd
-16 | -0.677 | 0.11478 | 0.006 | -5.898
-15.5 | -0.713 | 0.10677 | 0.007 | -6.677
-15 | -0.742 | 0.09961 | 0.007 | -7.45
-14.5 | -0.767 | 0.09273 | 0.007 | -8.273
-14 | -0.788 | 0.08563 | 0.007 | -9.206
-13.5 | -0.805 | 0.0788 | 0.007 | -10.221
-13 | -0.819 | 0.07146 | 0.007 | -11.458
-12.5 | -0.829 | 0.06388 | 0.007 | -12.984
-12 | -0.845 | 0.0519 | 0.008 | -16.273
-11.5 | -0.951 | 0.01626 | 0.01 | -58.512
-11 | -0.958 | 0.01365 | 0.01 | -70.176
-10.5 | -0.946 | 0.01259 | 0.01 | -75.163
-10 | -0.925 | 0.01186 | 0.01 | -78.022
-9.5 | -0.897 | 0.01079 | 0.009 | -83.165
-9 | -0.863 | 0.01082 | 0.009 | -79.787
-8.5 | -0.825 | 0.01098 | 0.009 | -75.083
-8 | -0.782 | 0.01064 | 0.009 | -73.491
-7.5 | -0.736 | 0.01095 | 0.009 | -67.215
-7 | -0.687 | 0.01051 | 0.008 | -65.381
-6.5 | -0.636 | 0.0102 | 0.008 | -62.325
-6 | -0.582 | 0.0106 | 0.008 | -54.925
-5.5 | -0.526 | 0.01025 | 0.008 | -51.304
-5 | -0.469 | 0.01005 | 0.007 | -46.632
-4.5 | -0.41 | 0.00983 | 0.007 | -41.686
-4 | -0.35 | 0.00962 | 0.007 | -36.377
-3.5 | -0.289 | 0.01009 | 0.007 | -28.659
-3 | -0.228 | 0.00991 | 0.006 | -22.969
-2.5 | -0.166 | 0.0097 | 0.006 | -17.068
-2 | -0.103 | 0.00953 | 0.006 | -10.827
-1.5 | -0.04 | 0.00948 | 0.005 | -4.271
-1 | 0.022 | 0.0094 | 0.005 | 2.393
-0.5 | 0.086 | 0.00929 | 0.005 | 9.204
0 | 0.149 | 0.00987 | 0.004 | 15.05
0.5 | 0.211 | 0.00911 | 0.004 | 23.215
1 | 0.274 | 0.00706 | 0.004 | 38.833
1.5 | 0.337 | 0.00711 | 0.003 | 47.399
2 | 0.4 | 0.00725 | 0.003 | 55.124
2.5 | 0.462 | 0.00739 | 0.003 | 62.525
3 | 0.525 | 0.00757 | 0.002 | 69.262
3.5 | 0.587 | 0.00781 | 0.002 | 75.164
4 | 0.649 | 0.00802 | 0.002 | 80.915
4.5 | 0.71 | 0.008 | 0.001 | 88.789
5 | 0.772 | 0.0083 | 0.001 | 92.946
5.5 | 0.833 | 0.00849 | 0 | 98.078
6 | 0.893 | 0.00885 | 0 | 100.892
6.5 | 0.953 | 0.00876 | 0 | 108.813
7 | 1.012 | 0.00877 | -0.001 | 115.406
7.5 | 1.07 | 0.00849 | -0.001 | 125.961
8 | 1.125 | 0.00964 | -0.002 | 116.655
8.5 | 1.178 | 0.01024 | -0.002 | 114.975
9 | 1.227 | 0.01098 | -0.002 | 111.788
9.5 | 1.272 | 0.01194 | -0.003 | 106.47
10 | 1.311 | 0.0132 | -0.003 | 99.359
10.5 | 1.346 | 0.01474 | -0.004 | 91.327
11 | 1.378 | 0.01657 | -0.004 | 83.184
11.5 | 1.407 | 0.01863 | -0.004 | 75.522
12 | 1.432 | 0.0209 | -0.005 | 68.515
12.5 | 1.454 | 0.02338 | -0.005 | 62.189
13 | 1.471 | 0.02603 | -0.006 | 56.519
13.5 | 1.483 | 0.02888 | -0.006 | 51.35
14 | 1.49 | 0.03203 | -0.006 | 46.514
14.5 | 1.491 | 0.03536 | -0.007 | 42.178
15 | 1.487 | 0.03906 | -0.007 | 38.083
15.5 | 1.478 | 0.04311 | -0.008 | 34.282
16 | 1.459 | 0.04752 | -0.008 | 30.697
16.5 | 1.433 | 0.05227 | -0.008 | 27.417
17 | 1.401 | 0.05755 | -0.009 | 24.346
17.5 | 1.363 | 0.06308 | -0.009 | 21.608
18 | 1.318 | 0.06939 | -0.009 | 19.002
18.5 | 1.268 | 0.07659 | -0.01 | 16.554
19 | 1.212 | 0.08413 | -0.01 | 14.411
19.5 | 1.152 | 0.09262 | -0.01 | 12.436

## 102. Re 8M Mach 0.25 (2)
BIGFOIL.COM POLAR EXPORT
Horten 14.00% thick 3.00% camber
Horten 14.00% thick 3.00% camber |  |  |  | Cl Max: | 1.6315 | at alpha= | 16 | deg
XFOIL ncrit=9 |  |  |  | L/D Max: | 154.04 | at alpha= | 7 | deg
Re: | 8000000 |  |  | Cd Min: | 0.16831 | at alpha= | -20 | deg
Mach: | 0.25 |  |  | Cl=0 at alpha= | -1.4601 | deg
|  |  |  | @ Cl=0.1, Cd= | 0.0060991
|  |  |  | @ Cl=0.4, Cd= | 0.0047223
|  |  |  | @ Cl=0.6, Cd= | 0.0047748
alpha (deg) | Cl | Cd | Cm | Cl/Cd
-20 | -0.8939 | 0.16831 | 0.0206 | -5.311
-19.5 | -0.9444 | 0.14946 | 0.008 | -6.3187
-19 | -1.5682 | 0.0458 | -0.073 | -34.2402
-18.5 | -1.6057 | 0.03681 | -0.0754 | -43.6213
-18 | -1.6183 | 0.03136 | -0.0735 | -51.604
-17.5 | -1.6176 | 0.02751 | -0.0697 | -58.8004
-17 | -1.6091 | 0.02452 | -0.0647 | -65.624
-16.5 | -1.5944 | 0.02208 | -0.0591 | -72.2101
-16 | -1.5744 | 0.02003 | -0.0532 | -78.6021
-15.5 | -1.5481 | 0.0184 | -0.0472 | -84.1359
-15 | -1.5176 | 0.01715 | -0.0411 | -88.4898
-14.5 | -1.4805 | 0.01605 | -0.0358 | -92.243
-14 | -1.4373 | 0.01502 | -0.0314 | -95.6924
-13.5 | -1.3743 | 0.01405 | -0.0307 | -97.8149
-13 | -1.2578 | 0.01287 | -0.0405 | -97.7312
-12.5 | -1.219 | 0.01234 | -0.0353 | -98.7844
-12 | -1.1716 | 0.0118 | -0.0317 | -99.2881
-11.5 | -1.121 | 0.0113 | -0.0286 | -99.2035
-11 | -1.0689 | 0.01084 | -0.0259 | -98.607
-10.5 | -1.0168 | 0.01035 | -0.0233 | -98.2415
-10 | -0.9638 | 0.00988 | -0.021 | -97.5506
-9.5 | -0.9092 | 0.00951 | -0.0189 | -95.6046
-9 | -0.8544 | 0.00917 | -0.017 | -93.1734
-8.5 | -0.7997 | 0.00879 | -0.0151 | -90.9784
-8 | -0.744 | 0.0085 | -0.0135 | -87.5294
-7.5 | -0.6883 | 0.00821 | -0.0119 | -83.8368
-7 | -0.6324 | 0.00794 | -0.0105 | -79.6474
-6.5 | -0.576 | 0.0077 | -0.0092 | -74.8052
-6 | -0.5194 | 0.00747 | -0.0081 | -69.5315
-5.5 | -0.4629 | 0.00726 | -0.0069 | -63.7603
-5 | -0.4059 | 0.0071 | -0.0059 | -57.169
-4.5 | -0.3489 | 0.00693 | -0.005 | -50.3463
-4 | -0.2917 | 0.00676 | -0.0042 | -43.1509
-3.5 | -0.2346 | 0.00664 | -0.0034 | -35.3313
-3 | -0.1772 | 0.00651 | -0.0026 | -27.2197
-2.5 | -0.1196 | 0.0064 | -0.002 | -18.6875
-2 | -0.0622 | 0.00631 | -0.0014 | -9.8574
-1.5 | -0.0046 | 0.00624 | -0.0008 | -0.73718
-1 | 0.053 | 0.00614 | -0.0003 | 8.6319
-0.5 | 0.1104 | 0.00609 | 0.0003 | 18.1281
0 | 0.1676 | 0.00602 | 0.0008 | 27.8405
0.5 | 0.2249 | 0.00594 | 0.0013 | 37.862
1 | 0.281 | 0.00585 | 0.002 | 48.0342
1.5 | 0.3348 | 0.00562 | 0.0031 | 59.573
2 | 0.3766 | 0.00482 | 0.0065 | 78.1328
2.5 | 0.4269 | 0.00461 | 0.0084 | 92.603
3 | 0.4824 | 0.0046 | 0.0093 | 104.8696
3.5 | 0.5388 | 0.00466 | 0.01 | 115.6223
4 | 0.5945 | 0.00476 | 0.0108 | 124.895
4.5 | 0.6503 | 0.00491 | 0.0117 | 132.444
5 | 0.7073 | 0.00505 | 0.0122 | 140.0594
5.5 | 0.7645 | 0.00525 | 0.0127 | 145.619
6 | 0.8205 | 0.00547 | 0.0135 | 150
6.5 | 0.8757 | 0.00573 | 0.0143 | 152.8272
7 | 0.9304 | 0.00604 | 0.0153 | 154.0397
7.5 | 0.9832 | 0.00639 | 0.0166 | 153.8654
8 | 1.0365 | 0.00678 | 0.0178 | 152.8761
8.5 | 1.094 | 0.00723 | 0.0181 | 151.314
9 | 1.1539 | 0.00786 | 0.0176 | 146.8066
9.5 | 1.2229 | 0.00853 | 0.0152 | 143.3646
10 | 1.2868 | 0.00929 | 0.0138 | 138.5145
10.5 | 1.3411 | 0.01013 | 0.0142 | 132.3889
11 | 1.3944 | 0.01089 | 0.015 | 128.0441
11.5 | 1.4507 | 0.01187 | 0.0148 | 122.2157
12 | 1.5073 | 0.01287 | 0.0145 | 117.1173
12.5 | 1.5491 | 0.01384 | 0.0168 | 111.9292
13 | 1.557 | 0.01493 | 0.0248 | 104.2867
13.5 | 1.575 | 0.01655 | 0.0295 | 95.1662
14 | 1.5938 | 0.01883 | 0.0324 | 84.6415
14.5 | 1.6105 | 0.02187 | 0.034 | 73.6397
15 | 1.6238 | 0.02561 | 0.0348 | 63.4049
15.5 | 1.6293 | 0.03019 | 0.0353 | 53.9682
16 | 1.6315 | 0.03517 | 0.0354 | 46.389
16.5 | 1.6192 | 0.04156 | 0.0352 | 38.9605
17 | 1.6096 | 0.04799 | 0.0345 | 33.5403
17.5 | 1.5976 | 0.05496 | 0.0333 | 29.0684
18 | 1.5773 | 0.06306 | 0.0314 | 25.0127
18.5 | 1.555 | 0.07164 | 0.029 | 21.7058
19 | 1.5334 | 0.08041 | 0.0262 | 19.0698
19.5 | 1.5149 | 0.08901 | 0.0234 | 17.0194
20 | 1.4891 | 0.09874 | 0.0196 | 15.081

## 103. Re 8M Mach 0.50 (1)
BIGFOIL.COM POLAR EXPORT
Horten 14.00% thick 3.00% camber
Horten 14.00% thick 3.00% camber |  |  |  | Cl Max: | 1.326 | at alpha= | 10.5 | deg
JavaFoil+Calcfoil stall+Eppler ext transition |  |  |  | L/D Max: | 111.128 | at alpha= | 5 | deg
Re: | 8000000 |  |  | Cd Min: | 0.00737 | at alpha= | 1.5 | deg
Mach: | 0.5 |  |  | Cl=0 at alpha= | -1.1786 | deg
|  |  |  | @ Cl=0.1, Cd= | 0.0094949
|  |  |  | @ Cl=0.4, Cd= | 0.0074283
|  |  |  | @ Cl=0.6, Cd= | 0.0075826
alpha (deg) | Cl | Cd | Cm | Cl/Cd
-20 | -1.028 | 0.15127 | 0.008 | -6.793
-19.5 | -1.001 | 0.14181 | 0.008 | -7.062
-19 | -0.977 | 0.13096 | 0.008 | -7.46
-18.5 | -0.947 | 0.14003 | 0.008 | -6.766
-18 | -0.922 | 0.1267 | 0.008 | -7.277
-17.5 | -0.899 | 0.11578 | 0.008 | -7.765
-17 | -0.867 | 0.12452 | 0.007 | -6.96
-16.5 | -0.843 | 0.11129 | 0.008 | -7.576
-16 | -0.823 | 0.09878 | 0.008 | -8.328
-15.5 | -0.787 | 0.10884 | 0.007 | -7.226
-15 | -0.764 | 0.09688 | 0.007 | -7.885
-14.5 | -0.734 | 0.09933 | 0.007 | -7.391
-14 | -0.707 | 0.0927 | 0.007 | -7.626
-13.5 | -0.686 | 0.08078 | 0.008 | -8.498
-13 | -0.651 | 0.08842 | 0.007 | -7.363
-12.5 | -0.63 | 0.0759 | 0.007 | -8.303
-12 | -0.596 | 0.08209 | 0.006 | -7.262
-11.5 | -0.575 | 0.07012 | 0.007 | -8.195
-11 | -0.542 | 0.07357 | 0.006 | -7.369
-10.5 | -0.521 | 0.0619 | 0.007 | -8.423
-10 | -0.488 | 0.0655 | 0.006 | -7.454
-9.5 | -0.461 | 0.06284 | 0.006 | -7.34
-9 | -0.437 | 0.0555 | 0.006 | -7.869
-8.5 | -0.408 | 0.05379 | 0.006 | -7.593
-8 | -0.382 | 0.0503 | 0.006 | -7.588
-7.5 | -0.563 | 0.0361 | 0.007 | -15.59
-7 | -0.679 | 0.01008 | 0.009 | -67.344
-6.5 | -0.657 | 0.01037 | 0.009 | -63.382
-6 | -0.618 | 0.01043 | 0.009 | -59.231
-5.5 | -0.567 | 0.00996 | 0.009 | -56.98
-5 | -0.511 | 0.01017 | 0.008 | -50.237
-4.5 | -0.45 | 0.00987 | 0.008 | -45.609
-4 | -0.387 | 0.01015 | 0.008 | -38.077
-3.5 | -0.32 | 0.00989 | 0.007 | -32.404
-3 | -0.253 | 0.00966 | 0.007 | -26.181
-2.5 | -0.184 | 0.00943 | 0.007 | -19.548
-2 | -0.115 | 0.00925 | 0.006 | -12.438
-1.5 | -0.045 | 0.00912 | 0.006 | -4.95
-1 | 0.025 | 0.00959 | 0.006 | 2.616
-0.5 | 0.096 | 0.0095 | 0.005 | 10.058
0 | 0.166 | 0.00941 | 0.005 | 17.625
0.5 | 0.236 | 0.00934 | 0.005 | 25.277
1 | 0.306 | 0.0074 | 0.004 | 41.386
1.5 | 0.376 | 0.00737 | 0.004 | 51.03
2 | 0.446 | 0.00754 | 0.003 | 59.075
2.5 | 0.515 | 0.0077 | 0.003 | 66.955
3 | 0.584 | 0.00752 | 0.003 | 77.678
3.5 | 0.653 | 0.00779 | 0.002 | 83.855
4 | 0.722 | 0.00769 | 0.002 | 93.839
4.5 | 0.79 | 0.00767 | 0.001 | 102.933
5 | 0.857 | 0.00771 | 0.001 | 111.128
5.5 | 0.923 | 0.00876 | 0 | 105.3
6 | 0.987 | 0.00922 | 0 | 107.079
6.5 | 1.05 | 0.00982 | 0 | 106.875
7 | 1.108 | 0.01087 | -0.001 | 101.92
7.5 | 1.162 | 0.01182 | -0.001 | 98.293
8 | 1.209 | 0.01321 | -0.002 | 91.47
8.5 | 1.249 | 0.01519 | -0.002 | 82.203
9 | 1.282 | 0.01781 | -0.003 | 71.982
9.5 | 1.308 | 0.02101 | -0.003 | 62.269
10 | 1.325 | 0.02462 | -0.003 | 53.8
10.5 | 1.326 | 0.02872 | -0.004 | 46.189
11 | 1.304 | 0.03357 | -0.004 | 38.838
11.5 | 1.221 | 0.03996 | -0.005 | 30.549
12 | 0.809 | 0.05013 | -0.005 | 16.135
12.5 | 0.837 | 0.05337 | -0.005 | 15.673
13 | 0.859 | 0.06142 | -0.006 | 13.978
13.5 | 0.893 | 0.0586 | -0.006 | 15.246
14 | 0.92 | 0.06299 | -0.007 | 14.599
14.5 | 0.946 | 0.06747 | -0.007 | 14.017
15 | 0.972 | 0.07149 | -0.007 | 13.6
15.5 | 0.999 | 0.0749 | -0.008 | 13.34

## 104. Re 8M Mach 0.50 (2)
BIGFOIL.COM POLAR EXPORT
Horten 14.00% thick 3.00% camber
Horten 14.00% thick 3.00% camber |  |  |  | Cl Max: | 1.5359 | at alpha= | 11.5 | deg
XFOIL ncrit=9 |  |  |  | L/D Max: | 155.966 | at alpha= | 6.5 | deg
Re: | 8000000 |  |  | Cd Min: | 0.10501 | at alpha= | 16.5 | deg
Mach: | 0.5 |  |  | Cl=0 at alpha= | -1.5479 | deg
|  |  |  | @ Cl=0.1, Cd= | 0.0063587
|  |  |  | @ Cl=0.4, Cd= | 0.0058499
|  |  |  | @ Cl=0.6, Cd= | 0.0049831
alpha (deg) | Cl | Cd | Cm | Cl/Cd
-13.5 | -0.5854 | 0.09957 | -0.0512 | -5.8793
-13 | -0.6107 | 0.08811 | -0.0591 | -6.9311
-12.5 | -0.6379 | 0.07706 | -0.0667 | -8.278
-12 | -0.6644 | 0.06635 | -0.0742 | -10.0136
-11.5 | -0.6872 | 0.05457 | -0.0841 | -12.593
-11 | -0.7127 | 0.04434 | -0.0912 | -16.0735
-10.5 | -0.7473 | 0.03698 | -0.0908 | -20.2082
-10 | -0.7884 | 0.03078 | -0.0848 | -25.614
-9.5 | -0.8336 | 0.02522 | -0.0738 | -33.0531
-9 | -0.8727 | 0.02 | -0.0606 | -43.635
-8.5 | -0.8878 | 0.01431 | -0.0488 | -62.0405
-8 | -0.8547 | 0.01101 | -0.0399 | -77.6294
-7.5 | -0.793 | 0.00978 | -0.0339 | -81.0838
-7 | -0.7261 | 0.00912 | -0.0292 | -79.6162
-6.5 | -0.6579 | 0.00865 | -0.0252 | -76.0578
-6 | -0.5906 | 0.00822 | -0.0216 | -71.8491
-5.5 | -0.5232 | 0.0079 | -0.0185 | -66.2278
-5 | -0.4564 | 0.00763 | -0.0157 | -59.8165
-4.5 | -0.3897 | 0.00737 | -0.0132 | -52.8765
-4 | -0.3231 | 0.00715 | -0.011 | -45.1888
-3.5 | -0.2571 | 0.00698 | -0.0091 | -36.8338
-3 | -0.1908 | 0.00682 | -0.0074 | -27.9765
-2.5 | -0.1251 | 0.00667 | -0.0058 | -18.7556
-2 | -0.0595 | 0.00657 | -0.0044 | -9.0563
-1.5 | 0.0063 | 0.00647 | -0.0031 | 0.97372
-1 | 0.0722 | 0.00638 | -0.002 | 11.3166
-0.5 | 0.1373 | 0.00633 | -0.0009 | 21.6904
0 | 0.2029 | 0.00627 | 0.0001 | 32.3604
0.5 | 0.2681 | 0.00621 | 0.0011 | 43.1723
1 | 0.3323 | 0.00616 | 0.0023 | 53.9448
1.5 | 0.3945 | 0.00598 | 0.0038 | 65.9699
2 | 0.4351 | 0.00502 | 0.0093 | 86.6733
2.5 | 0.493 | 0.00488 | 0.0119 | 101.0246
3 | 0.557 | 0.00491 | 0.0134 | 113.442
3.5 | 0.6217 | 0.00502 | 0.0148 | 123.8446
4 | 0.6862 | 0.00518 | 0.0164 | 132.471
4.5 | 0.75 | 0.00535 | 0.0182 | 140.1869
5 | 0.8161 | 0.00559 | 0.0197 | 145.9928
5.5 | 0.8823 | 0.00583 | 0.0214 | 151.3379
6 | 0.9461 | 0.00613 | 0.0237 | 154.3393
6.5 | 1.0091 | 0.00647 | 0.0262 | 155.966
7 | 1.07 | 0.00688 | 0.0294 | 155.5233
7.5 | 1.1296 | 0.00733 | 0.0329 | 154.1064
8 | 1.1981 | 0.00801 | 0.0346 | 149.5755
8.5 | 1.2837 | 0.00888 | 0.0332 | 144.5608
9 | 1.3628 | 0.00999 | 0.033 | 136.4164
9.5 | 1.4229 | 0.01129 | 0.0358 | 126.0319
10 | 1.4767 | 0.01297 | 0.0387 | 113.8551
10.5 | 1.5268 | 0.01566 | 0.0395 | 97.4968
11 | 1.5336 | 0.01924 | 0.0445 | 79.7089
11.5 | 1.5359 | 0.02415 | 0.0473 | 63.5983
12 | 1.53 | 0.02998 | 0.0492 | 51.034
12.5 | 1.5176 | 0.03636 | 0.0505 | 41.7382
13 | 1.4955 | 0.0436 | 0.0509 | 34.3005
13.5 | 1.4726 | 0.0512 | 0.0506 | 28.7617
14 | 1.4458 | 0.05958 | 0.0493 | 24.2665
14.5 | 1.4227 | 0.06801 | 0.0474 | 20.919
15 | 1.3961 | 0.07707 | 0.0448 | 18.1147
15.5 | 1.3733 | 0.0861 | 0.0419 | 15.9501
16 | 1.3522 | 0.09531 | 0.0385 | 14.1874
16.5 | 1.3293 | 0.10501 | 0.0345 | 12.6588

## 105. Re 10M Mach 0.00 (1)
BIGFOIL.COM POLAR EXPORT
Horten 14.00% thick 3.00% camber
Horten 14.00% thick 3.00% camber |  |  |  | Cl Max: | 1.566 | at alpha= | 16 | deg
JavaFoil+Calcfoil stall+Eppler ext transition |  |  |  | L/D Max: | 126.4 | at alpha= | 8 | deg
Re: | 10000000 |  |  | Cd Min: | 0.00747 | at alpha= | 3.5 | deg
Mach: | 0 |  |  | Cl=0 at alpha= | -1.1803 | deg
|  |  |  | @ Cl=0.1, Cd= | 0.0094821
|  |  |  | @ Cl=0.4, Cd= | 0.0075869
|  |  |  | @ Cl=0.6, Cd= | 0.0075682
alpha (deg) | Cl | Cd | Cm | Cl/Cd
-18 | -0.895 | 0.11766 | 0.007 | -7.608
-17.5 | -0.908 | 0.1108 | 0.007 | -8.194
-17 | -0.919 | 0.10398 | 0.007 | -8.839
-16.5 | -0.929 | 0.09716 | 0.007 | -9.56
-16 | -0.937 | 0.09081 | 0.007 | -10.319
-15.5 | -0.944 | 0.08402 | 0.007 | -11.235
-15 | -0.949 | 0.07609 | 0.008 | -12.47
-14.5 | -0.954 | 0.06745 | 0.008 | -14.139
-14 | -0.971 | 0.05185 | 0.008 | -18.732
-13.5 | -1.051 | 0.02059 | 0.01 | -51.05
-13 | -1.067 | 0.01546 | 0.01 | -68.996
-12.5 | -1.063 | 0.01363 | 0.01 | -77.978
-12 | -1.048 | 0.01272 | 0.01 | -82.374
-11.5 | -1.028 | 0.01207 | 0.01 | -85.116
-11 | -1.002 | 0.0115 | 0.01 | -87.096
-10.5 | -0.972 | 0.01046 | 0.009 | -92.924
-10 | -0.939 | 0.01059 | 0.009 | -88.69
-9.5 | -0.902 | 0.01083 | 0.009 | -83.309
-9 | -0.862 | 0.01037 | 0.009 | -83.054
-8.5 | -0.818 | 0.01076 | 0.009 | -75.986
-8 | -0.772 | 0.0104 | 0.009 | -74.208
-7.5 | -0.724 | 0.01009 | 0.008 | -71.702
-7 | -0.673 | 0.01043 | 0.008 | -64.583
-6.5 | -0.621 | 0.01018 | 0.008 | -61.035
-6 | -0.568 | 0.0099 | 0.008 | -57.308
-5.5 | -0.512 | 0.00971 | 0.007 | -52.766
-5 | -0.456 | 0.01018 | 0.007 | -44.74
-4.5 | -0.398 | 0.00995 | 0.007 | -39.986
-4 | -0.34 | 0.0097 | 0.007 | -34.998
-3.5 | -0.28 | 0.00956 | 0.006 | -29.34
-3 | -0.221 | 0.00941 | 0.006 | -23.448
-2.5 | -0.161 | 0.00921 | 0.006 | -17.421
-2 | -0.1 | 0.00918 | 0.006 | -10.892
-1.5 | -0.039 | 0.00904 | 0.005 | -4.337
-1 | 0.022 | 0.00961 | 0.005 | 2.265
-0.5 | 0.083 | 0.00951 | 0.005 | 8.71
0 | 0.144 | 0.00941 | 0.004 | 15.29
0.5 | 0.205 | 0.00923 | 0.004 | 22.178
1 | 0.266 | 0.00905 | 0.004 | 29.345
1.5 | 0.326 | 0.00751 | 0.003 | 43.491
2 | 0.387 | 0.00754 | 0.003 | 51.325
2.5 | 0.448 | 0.00776 | 0.003 | 57.699
3 | 0.508 | 0.00791 | 0.002 | 64.259
3.5 | 0.569 | 0.00747 | 0.002 | 76.133
4 | 0.629 | 0.00766 | 0.002 | 82.1
4.5 | 0.689 | 0.00817 | 0.001 | 84.312
5 | 0.748 | 0.00836 | 0.001 | 89.474
5.5 | 0.808 | 0.00856 | 0 | 94.397
6 | 0.867 | 0.00885 | 0 | 97.932
6.5 | 0.925 | 0.00866 | 0 | 106.806
7 | 0.983 | 0.00864 | -0.001 | 113.762
7.5 | 1.04 | 0.00861 | -0.001 | 120.808
8 | 1.095 | 0.00866 | -0.002 | 126.4
8.5 | 1.149 | 0.00949 | -0.002 | 121.024
9 | 1.2 | 0.01005 | -0.002 | 119.404
9.5 | 1.248 | 0.01071 | -0.003 | 116.499
10 | 1.293 | 0.01149 | -0.003 | 112.483
10.5 | 1.333 | 0.01245 | -0.004 | 107.067
11 | 1.37 | 0.01362 | -0.004 | 100.582
11.5 | 1.403 | 0.01503 | -0.004 | 93.389
12 | 1.434 | 0.01662 | -0.005 | 86.297
12.5 | 1.462 | 0.01841 | -0.005 | 79.414
13 | 1.487 | 0.02036 | -0.006 | 73.025
13.5 | 1.508 | 0.02254 | -0.006 | 66.893
14 | 1.526 | 0.02491 | -0.006 | 61.28
14.5 | 1.542 | 0.02748 | -0.007 | 56.104
15 | 1.554 | 0.03022 | -0.007 | 51.411
15.5 | 1.563 | 0.03321 | -0.007 | 47.058
16 | 1.566 | 0.03635 | -0.008 | 43.082
16.5 | 1.566 | 0.03977 | -0.008 | 39.375
17 | 1.562 | 0.04337 | -0.009 | 36.021
17.5 | 1.555 | 0.04727 | -0.009 | 32.902
18 | 1.545 | 0.05132 | -0.009 | 30.105
18.5 | 1.532 | 0.05571 | -0.01 | 27.491
19 | 1.515 | 0.0604 | -0.01 | 25.084
19.5 | 1.496 | 0.06543 | -0.01 | 22.865
20 | 1.475 | 0.07059 | -0.011 | 20.889

## 106. Re 10M Mach 0.00 (2)
BIGFOIL.COM POLAR EXPORT
Horten 14.00% thick 3.00% camber
Horten 14.00% thick 3.00% camber |  |  |  | Cl Max: | 1.7182 | at alpha= | 17.5 | deg
XFOIL ncrit=9 |  |  |  | L/D Max: | 156.623 | at alpha= | 7.5 | deg
Re: | 10000000 |  |  | Cd Min: | 0.06224 | at alpha= | 20 | deg
Mach: | 0 |  |  | Cl=0 at alpha= | -1.4281 | deg
|  |  |  | @ Cl=0.1, Cd= | 0.005864
|  |  |  | @ Cl=0.4, Cd= | 0.0048632
|  |  |  | @ Cl=0.6, Cd= | 0.0046194
alpha (deg) | Cl | Cd | Cm | Cl/Cd
-20 | -1.7895 | 0.02273 | -0.0487 | -78.7286
-19.5 | -1.7668 | 0.02127 | -0.0454 | -83.0654
-19 | -1.7411 | 0.02001 | -0.0419 | -87.0115
-18.5 | -1.7167 | 0.0187 | -0.038 | -91.8021
-18 | -1.6885 | 0.01762 | -0.0342 | -95.8286
-17.5 | -1.6581 | 0.01669 | -0.0304 | -99.3469
-17 | -1.6281 | 0.01581 | -0.0263 | -102.9791
-16.5 | -1.594 | 0.01507 | -0.0225 | -105.7731
-16 | -1.5534 | 0.01437 | -0.02 | -108.1002
-15.5 | -1.5113 | 0.01374 | -0.0176 | -109.9927
-15 | -1.4678 | 0.01316 | -0.0153 | -111.535
-14.5 | -1.4237 | 0.01262 | -0.0131 | -112.813
-14 | -1.3571 | 0.01189 | -0.0157 | -114.1379
-13.5 | -1.2586 | 0.01119 | -0.0251 | -112.4754
-13 | -1.2184 | 0.01093 | -0.0219 | -111.473
-12.5 | -1.1727 | 0.0106 | -0.0198 | -110.6321
-12 | -1.125 | 0.0103 | -0.018 | -109.2233
-11.5 | -1.0764 | 0.00994 | -0.0164 | -108.2897
-11 | -1.0277 | 0.00956 | -0.0148 | -107.5
-10.5 | -0.9777 | 0.00924 | -0.0134 | -105.8117
-10 | -0.9266 | 0.00895 | -0.0122 | -103.5307
-9.5 | -0.8749 | 0.00868 | -0.0111 | -100.7949
-9 | -0.8235 | 0.00837 | -0.0099 | -98.3871
-8 | -0.718 | 0.00789 | -0.008 | -91.0013
-7.5 | -0.6652 | 0.00764 | -0.0071 | -87.0681
-7 | -0.6113 | 0.00745 | -0.0063 | -82.0537
-6.5 | -0.5579 | 0.00723 | -0.0055 | -77.1646
-6 | -0.5036 | 0.00708 | -0.0048 | -71.1299
-5.5 | -0.4494 | 0.00689 | -0.0041 | -65.225
-5 | -0.3947 | 0.00674 | -0.0035 | -58.5608
-4.5 | -0.3398 | 0.00661 | -0.0029 | -51.407
-4 | -0.285 | 0.00647 | -0.0023 | -44.0495
-3.5 | -0.2298 | 0.00634 | -0.0018 | -36.2461
-3 | -0.1746 | 0.00624 | -0.0013 | -27.9808
-2.5 | -0.1192 | 0.00615 | -0.0009 | -19.3821
-2 | -0.0636 | 0.00605 | -0.0005 | -10.5124
-1.5 | -0.008 | 0.00599 | -0.0001 | -1.3356
-1 | 0.0476 | 0.00593 | 0.0003 | 8.027
-0.5 | 0.1032 | 0.00586 | 0.0006 | 17.6109
0 | 0.1586 | 0.00581 | 0.001 | 27.2978
0.5 | 0.2139 | 0.00576 | 0.0014 | 37.1354
1 | 0.2688 | 0.00566 | 0.0018 | 47.4912
1.5 | 0.3222 | 0.00555 | 0.0025 | 58.0541
2 | 0.372 | 0.00521 | 0.0039 | 71.4012
2.5 | 0.4164 | 0.00466 | 0.0063 | 89.3562
3 | 0.4663 | 0.00451 | 0.0077 | 103.3925
3.5 | 0.5194 | 0.00451 | 0.0085 | 115.1663
4 | 0.5734 | 0.00457 | 0.009 | 125.4705
4.5 | 0.6272 | 0.00467 | 0.0096 | 134.3041
5 | 0.6809 | 0.00483 | 0.0102 | 140.9731
5.5 | 0.7349 | 0.00502 | 0.0106 | 146.3944
6 | 0.7888 | 0.00524 | 0.011 | 150.5344
6.5 | 0.842 | 0.00548 | 0.0115 | 153.6496
7 | 0.8941 | 0.00574 | 0.0122 | 155.7666
7.5 | 0.946 | 0.00604 | 0.0129 | 156.6225
8 | 0.996 | 0.00639 | 0.0139 | 155.8685
8.5 | 1.045 | 0.00682 | 0.015 | 153.2258
9 | 1.0994 | 0.00722 | 0.0149 | 152.2715
9.5 | 1.157 | 0.0078 | 0.0138 | 148.3333
10 | 1.2217 | 0.00839 | 0.0111 | 145.6138
10.5 | 1.2815 | 0.00907 | 0.0094 | 141.29
11 | 1.3343 | 0.00966 | 0.0092 | 138.1263
11.5 | 1.383 | 0.01038 | 0.0097 | 133.237
12 | 1.4375 | 0.01107 | 0.0088 | 129.8555
12.5 | 1.4911 | 0.01178 | 0.008 | 126.5789
13 | 1.543 | 0.01256 | 0.0074 | 122.8503
13.5 | 1.5939 | 0.01343 | 0.0068 | 118.6821
14 | 1.6037 | 0.01407 | 0.0145 | 113.9801
14.5 | 1.6219 | 0.01512 | 0.0195 | 107.2685
15 | 1.6447 | 0.01642 | 0.0227 | 100.1644
15.5 | 1.664 | 0.01827 | 0.0253 | 91.0783
16 | 1.6848 | 0.02043 | 0.0267 | 82.467
16.5 | 1.6973 | 0.02358 | 0.0277 | 71.9805
17 | 1.7109 | 0.0269 | 0.0281 | 63.6022
17.5 | 1.7182 | 0.03093 | 0.0283 | 55.5512
18 | 1.7153 | 0.03609 | 0.0281 | 47.5284
18.5 | 1.7103 | 0.04154 | 0.0277 | 41.1724
19 | 1.7025 | 0.04757 | 0.0268 | 35.7894
19.5 | 1.6881 | 0.05459 | 0.0254 | 30.9232
20 | 1.6707 | 0.06224 | 0.0235 | 26.8429

## 107. Re 10M Mach 0.10 (1)
BIGFOIL.COM POLAR EXPORT
Horten 14.00% thick 3.00% camber
Horten 14.00% thick 3.00% camber |  |  |  | Cl Max: | 1.555 | at alpha= | 16 | deg
JavaFoil+Calcfoil stall+Eppler ext transition |  |  |  | L/D Max: | 125.622 | at alpha= | 8 | deg
Re: | 10000000 |  |  | Cd Min: | 0.00706 | at alpha= | 2 | deg
Mach: | 0.1 |  |  | Cl=0 at alpha= | -1.1803 | deg
|  |  |  | @ Cl=0.1, Cd= | 0.0094979
|  |  |  | @ Cl=0.4, Cd= | 0.0071898
|  |  |  | @ Cl=0.6, Cd= | 0.0076198
alpha (deg) | Cl | Cd | Cm | Cl/Cd
-17.5 | -0.871 | 0.11392 | 0.007 | -7.645
-17 | -0.885 | 0.10741 | 0.007 | -8.239
-16.5 | -0.898 | 0.10075 | 0.007 | -8.909
-16 | -0.909 | 0.09433 | 0.007 | -9.632
-15.5 | -0.918 | 0.0873 | 0.007 | -10.52
-15 | -0.924 | 0.0803 | 0.007 | -11.511
-14.5 | -0.929 | 0.07274 | 0.008 | -12.775
-14 | -0.938 | 0.06228 | 0.008 | -15.056
-13.5 | -0.99 | 0.03369 | 0.009 | -29.397
-13 | -1.043 | 0.0174 | 0.01 | -59.966
-12.5 | -1.05 | 0.01423 | 0.01 | -73.737
-12 | -1.04 | 0.01307 | 0.01 | -79.512
-11.5 | -1.022 | 0.01229 | 0.01 | -83.131
-11 | -0.999 | 0.01165 | 0.01 | -85.742
-10.5 | -0.97 | 0.01011 | 0.01 | -95.991
-10 | -0.938 | 0.0107 | 0.009 | -87.71
-9.5 | -0.902 | 0.01031 | 0.009 | -87.51
-9 | -0.863 | 0.01049 | 0.009 | -82.242
-8.5 | -0.82 | 0.01086 | 0.009 | -75.434
-8 | -0.774 | 0.01049 | 0.009 | -73.806
-7.5 | -0.726 | 0.01013 | 0.008 | -71.668
-7 | -0.676 | 0.01056 | 0.008 | -63.994
-6.5 | -0.624 | 0.01022 | 0.008 | -61
-6 | -0.57 | 0.00991 | 0.008 | -57.506
-5.5 | -0.514 | 0.00973 | 0.007 | -52.867
-5 | -0.458 | 0.01021 | 0.007 | -44.803
-4.5 | -0.4 | 0.01005 | 0.007 | -39.788
-4 | -0.341 | 0.00977 | 0.007 | -34.927
-3.5 | -0.282 | 0.00956 | 0.006 | -29.477
-3 | -0.222 | 0.00944 | 0.006 | -23.484
-2.5 | -0.161 | 0.00927 | 0.006 | -17.392
-2 | -0.1 | 0.00914 | 0.006 | -10.999
-1.5 | -0.039 | 0.00904 | 0.005 | -4.359
-1 | 0.022 | 0.009 | 0.005 | 2.433
-0.5 | 0.083 | 0.00955 | 0.005 | 8.721
0 | 0.145 | 0.00936 | 0.004 | 15.438
0.5 | 0.206 | 0.0093 | 0.004 | 22.123
1 | 0.267 | 0.00907 | 0.004 | 29.428
1.5 | 0.328 | 0.00753 | 0.003 | 43.577
2 | 0.389 | 0.00706 | 0.003 | 55.122
2.5 | 0.45 | 0.00778 | 0.003 | 57.841
3 | 0.511 | 0.00735 | 0.002 | 69.474
3.5 | 0.571 | 0.00752 | 0.002 | 76.02
4 | 0.632 | 0.00773 | 0.002 | 81.742
4.5 | 0.692 | 0.00817 | 0.001 | 84.654
5 | 0.752 | 0.00794 | 0.001 | 94.74
5.5 | 0.812 | 0.00861 | 0 | 94.211
6 | 0.871 | 0.00887 | 0 | 98.191
6.5 | 0.929 | 0.00873 | 0 | 106.432
7 | 0.987 | 0.00872 | -0.001 | 113.281
7.5 | 1.044 | 0.00869 | -0.001 | 120.116
8 | 1.1 | 0.00876 | -0.002 | 125.622
8.5 | 1.153 | 0.00958 | -0.002 | 120.351
9 | 1.205 | 0.01016 | -0.002 | 118.553
9.5 | 1.252 | 0.01085 | -0.003 | 115.386
10 | 1.296 | 0.01168 | -0.003 | 110.966
10.5 | 1.336 | 0.0127 | -0.004 | 105.163
11 | 1.372 | 0.01394 | -0.004 | 98.458
11.5 | 1.405 | 0.01541 | -0.004 | 91.17
12 | 1.435 | 0.01709 | -0.005 | 83.974
12.5 | 1.462 | 0.01896 | -0.005 | 77.107
13 | 1.486 | 0.02102 | -0.006 | 70.703
13.5 | 1.506 | 0.02327 | -0.006 | 64.708
14 | 1.523 | 0.02569 | -0.006 | 59.303
14.5 | 1.537 | 0.0284 | -0.007 | 54.115
15 | 1.547 | 0.03126 | -0.007 | 49.485
15.5 | 1.554 | 0.03431 | -0.007 | 45.285
16 | 1.555 | 0.03758 | -0.008 | 41.377
16.5 | 1.552 | 0.04113 | -0.008 | 37.734
17 | 1.545 | 0.0449 | -0.009 | 34.419
17.5 | 1.535 | 0.04898 | -0.009 | 31.336
18 | 1.521 | 0.05323 | -0.009 | 28.571
18.5 | 1.504 | 0.05797 | -0.01 | 25.934
19 | 1.483 | 0.06279 | -0.01 | 23.626
19.5 | 1.46 | 0.06811 | -0.01 | 21.436
20 | 1.434 | 0.07373 | -0.011 | 19.449

## 108. Re 10M Mach 0.10 (2)
BIGFOIL.COM POLAR EXPORT
Horten 14.00% thick 3.00% camber
Horten 14.00% thick 3.00% camber |  |  |  | Cl Max: | 1.7079 | at alpha= | 17.5 | deg
XFOIL ncrit=9 |  |  |  | L/D Max: | 156.87 | at alpha= | 7.5 | deg
Re: | 10000000 |  |  | Cd Min: | 0.06725 | at alpha= | 20 | deg
Mach: | 0.1 |  |  | Cl=0 at alpha= | -1.4311 | deg
|  |  |  | @ Cl=0.1, Cd= | 0.0058753
|  |  |  | @ Cl=0.4, Cd= | 0.0048914
|  |  |  | @ Cl=0.6, Cd= | 0.0046265
alpha (deg) | Cl | Cd | Cm | Cl/Cd
-20 | -1.7897 | 0.02449 | -0.055 | -73.0788
-19.5 | -1.7703 | 0.02266 | -0.0514 | -78.1244
-19 | -1.746 | 0.02121 | -0.0478 | -82.3197
-18.5 | -1.7199 | 0.0199 | -0.044 | -86.4271
-18 | -1.6929 | 0.01867 | -0.04 | -90.6749
-17.5 | -1.664 | 0.01756 | -0.0359 | -94.7608
-17 | -1.6346 | 0.01651 | -0.0315 | -99.0067
-16.5 | -1.6036 | 0.01567 | -0.027 | -102.3357
-16 | -1.5654 | 0.01486 | -0.0237 | -105.3432
-15.5 | -1.5238 | 0.01413 | -0.0209 | -107.8415
-15 | -1.4803 | 0.01349 | -0.0183 | -109.7331
-13.5 | -1.2675 | 0.01144 | -0.0276 | -110.7955
-13 | -1.2276 | 0.01113 | -0.0241 | -110.2965
-12.5 | -1.1818 | 0.01076 | -0.0217 | -109.8327
-12 | -1.1337 | 0.01042 | -0.0197 | -108.8004
-11.5 | -1.0842 | 0.01009 | -0.018 | -107.4529
-11 | -1.035 | 0.0097 | -0.0162 | -106.701
-10.5 | -0.9847 | 0.00934 | -0.0147 | -105.4283
-10 | -0.9332 | 0.00902 | -0.0133 | -103.459
-9.5 | -0.8808 | 0.00876 | -0.0121 | -100.5479
-9 | -0.829 | 0.00844 | -0.0108 | -98.2227
-8.5 | -0.7762 | 0.00817 | -0.0097 | -95.0061
-8 | -0.7226 | 0.00795 | -0.0087 | -90.8931
-7.5 | -0.6694 | 0.00768 | -0.0077 | -87.1615
-7 | -0.6151 | 0.00748 | -0.0068 | -82.2326
-6.5 | -0.5612 | 0.00726 | -0.0059 | -77.3003
-6 | -0.5065 | 0.0071 | -0.0052 | -71.338
-5.5 | -0.452 | 0.00691 | -0.0044 | -65.4124
-5 | -0.3968 | 0.00676 | -0.0038 | -58.6982
-4.5 | -0.3416 | 0.00662 | -0.0031 | -51.6012
-4 | -0.2865 | 0.00649 | -0.0025 | -44.1448
-3.5 | -0.2308 | 0.00635 | -0.002 | -36.3465
-3 | -0.1753 | 0.00625 | -0.0015 | -28.048
-2.5 | -0.1196 | 0.00616 | -0.001 | -19.4156
-2 | -0.0636 | 0.00606 | -0.0006 | -10.495
-1.5 | -0.0077 | 0.006 | -0.0002 | -1.2833
-1 | 0.0482 | 0.00594 | 0.0002 | 8.1145
-0.5 | 0.1042 | 0.00587 | 0.0006 | 17.7513
0 | 0.16 | 0.00582 | 0.001 | 27.4914
0.5 | 0.2155 | 0.00577 | 0.0014 | 37.3484
1 | 0.2708 | 0.00567 | 0.0019 | 47.7601
2 | 0.3744 | 0.00522 | 0.0039 | 71.7241
2.5 | 0.4188 | 0.00465 | 0.0064 | 90.0645
3 | 0.4693 | 0.00451 | 0.0078 | 104.0576
3.5 | 0.5226 | 0.00452 | 0.0086 | 115.6195
4 | 0.5771 | 0.00458 | 0.0092 | 126.0044
4.5 | 0.6313 | 0.00469 | 0.0098 | 134.6055
5 | 0.6853 | 0.00484 | 0.0104 | 141.5909
5.5 | 0.7397 | 0.00504 | 0.0109 | 146.7659
6 | 0.794 | 0.00526 | 0.0113 | 150.9506
6.5 | 0.8475 | 0.00551 | 0.0119 | 153.8113
7 | 0.9 | 0.00577 | 0.0126 | 155.9792
7.5 | 0.9522 | 0.00607 | 0.0133 | 156.8699
8 | 1.0023 | 0.00643 | 0.0145 | 155.8787
8.5 | 1.0517 | 0.00686 | 0.0156 | 153.309
9 | 1.107 | 0.00727 | 0.0154 | 152.2696
9.5 | 1.1654 | 0.00788 | 0.0144 | 147.8934
10 | 1.2308 | 0.00848 | 0.0117 | 145.1415
10.5 | 1.2908 | 0.00917 | 0.0101 | 140.7634
11 | 1.3434 | 0.00978 | 0.0101 | 137.362
11.5 | 1.3929 | 0.01054 | 0.0106 | 132.1537
12 | 1.448 | 0.01123 | 0.0098 | 128.9403
12.5 | 1.5019 | 0.01197 | 0.0091 | 125.472
13 | 1.5543 | 0.0128 | 0.0085 | 121.4297
13.5 | 1.5935 | 0.01365 | 0.0105 | 116.7399
14 | 1.604 | 0.01443 | 0.0179 | 111.1573
14.5 | 1.6243 | 0.01562 | 0.0222 | 103.9885
15 | 1.6453 | 0.01721 | 0.0253 | 95.6014
15.5 | 1.6655 | 0.01927 | 0.0273 | 86.4297
16 | 1.684 | 0.02185 | 0.0286 | 77.0709
16.5 | 1.6943 | 0.02543 | 0.0293 | 66.626
17 | 1.7064 | 0.02906 | 0.0295 | 58.7199
17.5 | 1.7079 | 0.03379 | 0.0296 | 50.5445
18 | 1.701 | 0.03941 | 0.0293 | 43.1616
18.5 | 1.6941 | 0.0453 | 0.0286 | 37.3974
19 | 1.6825 | 0.05199 | 0.0274 | 32.362
19.5 | 1.6642 | 0.05962 | 0.0256 | 27.9135
20 | 1.6478 | 0.06725 | 0.0236 | 24.5026

## 109. Re 10M Mach 0.25 (1)
BIGFOIL.COM POLAR EXPORT
Horten 14.00% thick 3.00% camber
Horten 14.00% thick 3.00% camber |  |  |  | Cl Max: | 1.495 | at alpha= | 14.5 | deg
JavaFoil+Calcfoil stall+Eppler ext transition |  |  |  | L/D Max: | 127.187 | at alpha= | 7.5 | deg
Re: | 10000000 |  |  | Cd Min: | 0.00708 | at alpha= | 1.5 | deg
Mach: | 0.25 |  |  | Cl=0 at alpha= | -1.1774 | deg
|  |  |  | @ Cl=0.1, Cd= | 0.00971
|  |  |  | @ Cl=0.4, Cd= | 0.00717
|  |  |  | @ Cl=0.6, Cd= | 0.0077524
alpha (deg) | Cl | Cd | Cm | Cl/Cd
-16 | -0.678 | 0.11359 | 0.007 | -5.965
-15.5 | -0.714 | 0.10583 | 0.007 | -6.743
-15 | -0.743 | 0.09822 | 0.007 | -7.564
-14.5 | -0.768 | 0.09096 | 0.007 | -8.447
-14 | -0.789 | 0.08443 | 0.007 | -9.349
-13.5 | -0.807 | 0.07731 | 0.007 | -10.436
-13 | -0.821 | 0.06956 | 0.007 | -11.808
-12.5 | -0.834 | 0.06059 | 0.008 | -13.77
-12 | -0.862 | 0.04364 | 0.008 | -19.744
-11.5 | -0.96 | 0.01484 | 0.01 | -64.694
-11 | -0.961 | 0.01302 | 0.01 | -73.805
-10.5 | -0.947 | 0.01214 | 0.01 | -78.053
-10 | -0.926 | 0.01148 | 0.01 | -80.618
-9.5 | -0.898 | 0.01041 | 0.009 | -86.253
-9 | -0.864 | 0.01049 | 0.009 | -82.358
-8.5 | -0.825 | 0.01064 | 0.009 | -77.561
-8 | -0.782 | 0.011 | 0.009 | -71.128
-7.5 | -0.736 | 0.0106 | 0.009 | -69.491
-7 | -0.687 | 0.01018 | 0.008 | -67.536
-6.5 | -0.636 | 0.01057 | 0.008 | -60.174
-6 | -0.582 | 0.0103 | 0.008 | -56.506
-5.5 | -0.526 | 0.01001 | 0.008 | -52.565
-5 | -0.469 | 0.00971 | 0.007 | -48.254
-4.5 | -0.41 | 0.01031 | 0.007 | -39.767
-4 | -0.35 | 0.00999 | 0.007 | -35.014
-3.5 | -0.289 | 0.00982 | 0.007 | -29.437
-3 | -0.228 | 0.00966 | 0.006 | -23.578
-2.5 | -0.166 | 0.00943 | 0.006 | -17.571
-2 | -0.103 | 0.0093 | 0.006 | -11.092
-1.5 | -0.04 | 0.00923 | 0.005 | -4.386
-1 | 0.022 | 0.00912 | 0.005 | 2.466
-0.5 | 0.086 | 0.00973 | 0.005 | 8.794
0 | 0.149 | 0.00964 | 0.004 | 15.409
0.5 | 0.211 | 0.00946 | 0.004 | 22.354
1 | 0.274 | 0.00876 | 0.004 | 31.298
1.5 | 0.337 | 0.00708 | 0.003 | 47.621
2 | 0.4 | 0.00717 | 0.003 | 55.737
2.5 | 0.462 | 0.00736 | 0.003 | 62.804
3 | 0.525 | 0.00753 | 0.002 | 69.673
3.5 | 0.587 | 0.0077 | 0.002 | 76.174
4 | 0.649 | 0.00795 | 0.002 | 81.554
4.5 | 0.71 | 0.00793 | 0.001 | 89.576
5 | 0.772 | 0.00818 | 0.001 | 94.367
5.5 | 0.833 | 0.00844 | 0 | 98.727
6 | 0.893 | 0.00879 | 0 | 101.669
6.5 | 0.953 | 0.00868 | 0 | 109.786
7 | 1.012 | 0.00869 | -0.001 | 116.45
7.5 | 1.07 | 0.00841 | -0.001 | 127.187
8 | 1.126 | 0.00956 | -0.002 | 117.736
8.5 | 1.179 | 0.01016 | -0.002 | 116.03
9 | 1.228 | 0.01086 | -0.002 | 113.047
9.5 | 1.273 | 0.01177 | -0.003 | 108.137
10 | 1.313 | 0.01291 | -0.003 | 101.711
10.5 | 1.349 | 0.01431 | -0.004 | 94.327
11 | 1.382 | 0.01597 | -0.004 | 86.555
11.5 | 1.411 | 0.01785 | -0.004 | 79.045
12 | 1.436 | 0.01997 | -0.005 | 71.918
12.5 | 1.458 | 0.0223 | -0.005 | 65.389
13 | 1.475 | 0.02488 | -0.006 | 59.281
13.5 | 1.487 | 0.0276 | -0.006 | 53.886
14 | 1.494 | 0.03063 | -0.006 | 48.767
14.5 | 1.495 | 0.03384 | -0.007 | 44.189
15 | 1.491 | 0.03747 | -0.007 | 39.798
15.5 | 1.482 | 0.04137 | -0.008 | 35.814
16 | 1.462 | 0.04567 | -0.008 | 32.019
16.5 | 1.437 | 0.05032 | -0.008 | 28.546
17 | 1.404 | 0.05539 | -0.009 | 25.356
17.5 | 1.366 | 0.06079 | -0.009 | 22.471
18 | 1.322 | 0.06694 | -0.009 | 19.741
18.5 | 1.271 | 0.07401 | -0.01 | 17.17
19 | 1.215 | 0.0814 | -0.01 | 14.928
19.5 | 1.154 | 0.08972 | -0.01 | 12.865

## 110. Re 10M Mach 0.25 (2)
BIGFOIL.COM POLAR EXPORT
Horten 14.00% thick 3.00% camber
Horten 14.00% thick 3.00% camber |  |  |  | Cl Max: | 1.6583 | at alpha= | 16 | deg
XFOIL ncrit=9 |  |  |  | L/D Max: | 157.783 | at alpha= | 7 | deg
Re: | 10000000 |  |  | Cd Min: | 0.16553 | at alpha= | -20 | deg
Mach: | 0.25 |  |  | Cl=0 at alpha= | -1.4497 | deg
|  |  |  | @ Cl=0.1, Cd= | 0.0059384
|  |  |  | @ Cl=0.4, Cd= | 0.0051036
|  |  |  | @ Cl=0.6, Cd= | 0.0046653
alpha (deg) | Cl | Cd | Cm | Cl/Cd
-20 | -0.91 | 0.16553 | 0.019 | -5.4975
-19.5 | -1.6295 | 0.04585 | -0.0751 | -35.5398
-19 | -1.6613 | 0.03734 | -0.0774 | -44.4912
-18.5 | -1.6773 | 0.03155 | -0.0757 | -53.1632
-18 | -1.6776 | 0.02758 | -0.072 | -60.8267
-17.5 | -1.6678 | 0.02462 | -0.0673 | -67.7417
-17 | -1.652 | 0.02222 | -0.0618 | -74.3474
-16.5 | -1.6277 | 0.02042 | -0.0563 | -79.7111
-16 | -1.5989 | 0.01892 | -0.0507 | -84.5085
-15.5 | -1.5695 | 0.01752 | -0.0447 | -89.5833
-15 | -1.5399 | 0.01625 | -0.0382 | -94.7631
-14.5 | -1.4977 | 0.01514 | -0.0336 | -98.9234
-14 | -1.4347 | 0.01402 | -0.0328 | -102.3324
-13.5 | -1.3175 | 0.01294 | -0.0425 | -101.8161
-13 | -1.2768 | 0.01252 | -0.0375 | -101.9808
-12 | -1.1812 | 0.01134 | -0.0302 | -104.1623
-11.5 | -1.13 | 0.01082 | -0.0273 | -104.4362
-11 | -1.0774 | 0.01038 | -0.0246 | -103.7958
-10.5 | -1.0234 | 0.00998 | -0.0223 | -102.5451
-10 | -0.9697 | 0.00954 | -0.02 | -101.6457
-9.5 | -0.9153 | 0.00914 | -0.0179 | -100.1422
-9 | -0.8598 | 0.00882 | -0.0161 | -97.483
-8.5 | -0.8043 | 0.00851 | -0.0144 | -94.5123
-8 | -0.7488 | 0.00818 | -0.0127 | -91.5403
-7.5 | -0.6923 | 0.00795 | -0.0113 | -87.0818
-7 | -0.6363 | 0.00766 | -0.0099 | -83.0679
-6.5 | -0.5793 | 0.00745 | -0.0087 | -77.7584
-6 | -0.5228 | 0.00722 | -0.0075 | -72.41
-5.5 | -0.4658 | 0.00705 | -0.0064 | -66.0709
-5 | -0.4087 | 0.00686 | -0.0054 | -59.5773
-4.5 | -0.3514 | 0.00669 | -0.0046 | -52.5262
-4 | -0.2941 | 0.00656 | -0.0037 | -44.8323
-3.5 | -0.2364 | 0.00644 | -0.003 | -36.7081
-3 | -0.1788 | 0.00631 | -0.0023 | -28.336
-2.5 | -0.1213 | 0.00622 | -0.0017 | -19.5016
-2 | -0.0637 | 0.00612 | -0.0011 | -10.4085
-1.5 | -0.0058 | 0.00603 | -0.0006 | -0.96186
-1 | 0.0518 | 0.00598 | -0.0001 | 8.6622
-0.5 | 0.1097 | 0.00593 | 0.0004 | 18.4992
0 | 0.1674 | 0.00585 | 0.0009 | 28.6154
0.5 | 0.2245 | 0.00581 | 0.0014 | 38.6403
1 | 0.2818 | 0.00574 | 0.0019 | 49.0941
1.5 | 0.3376 | 0.00561 | 0.0027 | 60.1783
2 | 0.3881 | 0.00526 | 0.0043 | 73.7833
2.5 | 0.433 | 0.00467 | 0.0072 | 92.7195
3 | 0.4859 | 0.00455 | 0.0086 | 106.7912
3.5 | 0.541 | 0.00459 | 0.0095 | 117.8649
4 | 0.5973 | 0.00466 | 0.0102 | 128.176
4.5 | 0.6536 | 0.00477 | 0.011 | 137.0231
5 | 0.7102 | 0.00493 | 0.0116 | 144.0568
5.5 | 0.7664 | 0.00513 | 0.0123 | 149.3957
6 | 0.8229 | 0.00537 | 0.0129 | 153.2402
6.5 | 0.8781 | 0.00562 | 0.0138 | 156.2456
7 | 0.9325 | 0.00591 | 0.0149 | 157.7834
7.5 | 0.986 | 0.00626 | 0.0161 | 157.508
8 | 1.0372 | 0.00666 | 0.0177 | 155.7357
8.5 | 1.0893 | 0.00708 | 0.0191 | 153.8559
9 | 1.1486 | 0.00761 | 0.0189 | 150.933
9.5 | 1.2136 | 0.00827 | 0.0173 | 146.7473
10 | 1.281 | 0.00904 | 0.0151 | 141.7035
10.5 | 1.3415 | 0.00981 | 0.0144 | 136.7482
11 | 1.3908 | 0.01055 | 0.0161 | 131.8294
11.5 | 1.4475 | 0.01143 | 0.0159 | 126.6404
12 | 1.5039 | 0.01239 | 0.0157 | 121.3801
12.5 | 1.5551 | 0.01334 | 0.0163 | 116.5742
13 | 1.5758 | 0.01429 | 0.0224 | 110.2729
13.5 | 1.5929 | 0.01565 | 0.028 | 101.7827
14 | 1.6121 | 0.01764 | 0.0315 | 91.3889
14.5 | 1.6293 | 0.02042 | 0.0336 | 79.7894
15 | 1.6467 | 0.02366 | 0.0347 | 69.5985
15.5 | 1.6568 | 0.02776 | 0.0353 | 59.683
16 | 1.6583 | 0.03276 | 0.0356 | 50.6197
16.5 | 1.6544 | 0.03835 | 0.0355 | 43.1395
17 | 1.6437 | 0.04469 | 0.0351 | 36.78
17.5 | 1.6279 | 0.05189 | 0.034 | 31.3721
18 | 1.6121 | 0.05937 | 0.0324 | 27.1534
18.5 | 1.5937 | 0.06738 | 0.0304 | 23.6524
19 | 1.5686 | 0.07642 | 0.0277 | 20.526
19.5 | 1.5431 | 0.08572 | 0.0246 | 18.0016
20 | 1.5212 | 0.09484 | 0.0212 | 16.0396

## 111. Re 10M Mach 0.50 (1)
BIGFOIL.COM POLAR EXPORT
Horten 14.00% thick 3.00% camber
Horten 14.00% thick 3.00% camber |  |  |  | Cl Max: | 1.33 | at alpha= | 10.5 | deg
JavaFoil+Calcfoil stall+Eppler ext transition |  |  |  | L/D Max: | 115.796 | at alpha= | 5.5 | deg
Re: | 10000000 |  |  | Cd Min: | 0.00745 | at alpha= | 2 | deg
Mach: | 0.5 |  |  | Cl=0 at alpha= | -1.1786 | deg
|  |  |  | @ Cl=0.1, Cd= | 0.00921
|  |  |  | @ Cl=0.4, Cd= | 0.0077129
|  |  |  | @ Cl=0.6, Cd= | 0.0078681
alpha (deg) | Cl | Cd | Cm | Cl/Cd
-20 | -1.029 | 0.16572 | 0.008 | -6.212
-19.5 | -1.005 | 0.1502 | 0.008 | -6.692
-19 | -0.982 | 0.13646 | 0.008 | -7.193
-18.5 | -0.949 | 0.13981 | 0.008 | -6.791
-18 | -0.927 | 0.12393 | 0.008 | -7.482
-17.5 | -0.908 | 0.10966 | 0.008 | -8.276
-17 | -0.867 | 0.12281 | 0.007 | -7.061
-16.5 | -0.846 | 0.10716 | 0.008 | -7.897
-16 | -0.83 | 0.09152 | 0.008 | -9.07
-15.5 | -0.788 | 0.10657 | 0.007 | -7.391
-15 | -0.768 | 0.09246 | 0.008 | -8.305
-14.5 | -0.736 | 0.09686 | 0.007 | -7.596
-14 | -0.71 | 0.08937 | 0.007 | -7.943
-13.5 | -0.693 | 0.07515 | 0.008 | -9.216
-13 | -0.653 | 0.08595 | 0.007 | -7.593
-12.5 | -0.634 | 0.07189 | 0.008 | -8.822
-12 | -0.597 | 0.08005 | 0.006 | -7.458
-11.5 | -0.578 | 0.06688 | 0.007 | -8.636
-11 | -0.544 | 0.07153 | 0.006 | -7.599
-10.5 | -0.524 | 0.05892 | 0.007 | -8.901
-10 | -0.49 | 0.06366 | 0.006 | -7.694
-9.5 | -0.462 | 0.06146 | 0.006 | -7.521
-9 | -0.438 | 0.05349 | 0.006 | -8.198
-8.5 | -0.41 | 0.05232 | 0.006 | -7.828
-8 | -0.383 | 0.04907 | 0.006 | -7.796
-7.5 | -0.647 | 0.01322 | 0.009 | -48.906
-7 | -0.679 | 0.01024 | 0.009 | -66.296
-6.5 | -0.658 | 0.01003 | 0.009 | -65.532
-6 | -0.618 | 0.01009 | 0.009 | -61.246
-5.5 | -0.568 | 0.0103 | 0.009 | -55.105
-5 | -0.511 | 0.00991 | 0.008 | -51.552
-4.5 | -0.45 | 0.00955 | 0.008 | -47.16
-4 | -0.387 | 0.00987 | 0.008 | -39.17
-3.5 | -0.321 | 0.00957 | 0.007 | -33.492
-3 | -0.253 | 0.00933 | 0.007 | -27.117
-2.5 | -0.184 | 0.00912 | 0.007 | -20.212
-2 | -0.115 | 0.00902 | 0.006 | -12.748
-1.5 | -0.045 | 0.00946 | 0.006 | -4.772
-1 | 0.025 | 0.00936 | 0.006 | 2.681
-0.5 | 0.096 | 0.00921 | 0.005 | 10.375
0 | 0.166 | 0.00921 | 0.005 | 17.999
0.5 | 0.236 | 0.00917 | 0.005 | 25.734
1 | 0.306 | 0.00906 | 0.004 | 33.787
1.5 | 0.376 | 0.00785 | 0.004 | 47.879
2 | 0.446 | 0.00745 | 0.003 | 59.86
2.5 | 0.515 | 0.00762 | 0.003 | 67.604
3 | 0.585 | 0.00791 | 0.003 | 73.938
3.5 | 0.653 | 0.00772 | 0.002 | 84.651
4 | 0.722 | 0.00761 | 0.002 | 94.833
4.5 | 0.79 | 0.00759 | 0.001 | 104.025
5 | 0.857 | 0.00762 | 0.001 | 112.517
5.5 | 0.923 | 0.00797 | 0 | 115.796
6 | 0.988 | 0.00912 | 0 | 108.29
6.5 | 1.05 | 0.00969 | 0 | 108.34
7 | 1.109 | 0.01076 | -0.001 | 103.121
7.5 | 1.163 | 0.01168 | -0.001 | 99.578
8 | 1.21 | 0.01302 | -0.002 | 92.966
8.5 | 1.251 | 0.01493 | -0.002 | 83.793
9 | 1.284 | 0.0174 | -0.003 | 73.799
9.5 | 1.311 | 0.02039 | -0.003 | 64.288
10 | 1.328 | 0.02377 | -0.003 | 55.861
10.5 | 1.33 | 0.02768 | -0.004 | 48.031
11 | 1.307 | 0.03235 | -0.004 | 40.391
11.5 | 1.224 | 0.03845 | -0.005 | 31.826
12 | 0.811 | 0.0482 | -0.005 | 16.824
12.5 | 0.839 | 0.05103 | -0.005 | 16.441
13 | 0.861 | 0.05874 | -0.006 | 14.663
13.5 | 0.896 | 0.05589 | -0.006 | 16.035
14 | 0.923 | 0.06027 | -0.007 | 15.306
14.5 | 0.949 | 0.06428 | -0.007 | 14.767
15 | 0.977 | 0.06754 | -0.007 | 14.461
15.5 | 1.003 | 0.07193 | -0.008 | 13.944

## 112. Re 10M Mach 0.50 (2)
BIGFOIL.COM POLAR EXPORT
Horten 14.00% thick 3.00% camber
Horten 14.00% thick 3.00% camber |  |  |  | Cl Max: | 1.5616 | at alpha= | 12 | deg
XFOIL ncrit=9 |  |  |  | L/D Max: | 160.06 | at alpha= | 7 | deg
Re: | 10000000 |  |  | Cd Min: | 0.11149 | at alpha= | 17 | deg
Mach: | 0.5 |  |  | Cl=0 at alpha= | -1.5357 | deg
|  |  |  | @ Cl=0.1, Cd= | 0.0061688
|  |  |  | @ Cl=0.4, Cd= | 0.0058789
|  |  |  | @ Cl=0.6, Cd= | 0.0048714
alpha (deg) | Cl | Cd | Cm | Cl/Cd
-13.5 | -0.6127 | 0.0955 | -0.0556 | -6.4157
-13 | -0.6362 | 0.08454 | -0.0631 | -7.5254
-12.5 | -0.6604 | 0.07401 | -0.0704 | -8.9231
-12 | -0.6842 | 0.06363 | -0.0776 | -10.7528
-11.5 | -0.7039 | 0.05144 | -0.0885 | -13.6839
-11 | -0.7334 | 0.04214 | -0.0934 | -17.4039
-10 | -0.8165 | 0.02897 | -0.0843 | -28.1843
-9.5 | -0.8611 | 0.02387 | -0.072 | -36.0746
-9 | -0.8956 | 0.01864 | -0.059 | -48.0472
-8.5 | -0.9039 | 0.01329 | -0.0474 | -68.0135
-8 | -0.8651 | 0.01038 | -0.0387 | -83.343
-7.5 | -0.8008 | 0.00933 | -0.0329 | -85.8307
-7 | -0.7328 | 0.0087 | -0.0282 | -84.2299
-6.5 | -0.664 | 0.00828 | -0.0243 | -80.1932
-6 | -0.5959 | 0.00792 | -0.0208 | -75.2399
-5.5 | -0.528 | 0.00762 | -0.0177 | -69.2913
-5 | -0.4604 | 0.00734 | -0.015 | -62.7248
-4.5 | -0.3932 | 0.00712 | -0.0126 | -55.2247
-4 | -0.3264 | 0.00693 | -0.0105 | -47.0996
-3.5 | -0.2597 | 0.00675 | -0.0086 | -38.4741
-3 | -0.1934 | 0.0066 | -0.0069 | -29.303
-2.5 | -0.1274 | 0.00648 | -0.0054 | -19.6605
-2 | -0.0611 | 0.00635 | -0.0041 | -9.622
-1.5 | 0.0047 | 0.00626 | -0.0029 | 0.7508
-1 | 0.0704 | 0.0062 | -0.0017 | 11.3548
-0.5 | 0.1368 | 0.00613 | -0.0008 | 22.3165
0 | 0.2022 | 0.00608 | 0.0002 | 33.2566
0.5 | 0.2675 | 0.00605 | 0.0012 | 44.2149
1 | 0.333 | 0.00599 | 0.0022 | 55.5927
1.5 | 0.3969 | 0.0059 | 0.0035 | 67.2712
2 | 0.4528 | 0.00552 | 0.0061 | 82.029
2.5 | 0.4993 | 0.00484 | 0.0107 | 103.1612
3 | 0.5607 | 0.00481 | 0.0127 | 116.5696
3.5 | 0.6247 | 0.00491 | 0.0142 | 127.2301
4 | 0.6903 | 0.00503 | 0.0156 | 137.2366
4.5 | 0.7548 | 0.00518 | 0.0173 | 145.7143
5 | 0.82 | 0.00541 | 0.019 | 151.5712
5.5 | 0.8854 | 0.00568 | 0.0208 | 155.8803
6.5 | 1.0128 | 0.00633 | 0.0256 | 160
7 | 1.074 | 0.00671 | 0.0287 | 160.0596
7.5 | 1.1328 | 0.00714 | 0.0324 | 158.6555
8 | 1.192 | 0.00767 | 0.0361 | 155.4107
8.5 | 1.2715 | 0.00852 | 0.0358 | 149.2371
9 | 1.3552 | 0.00963 | 0.0347 | 140.7269
9.5 | 1.4263 | 0.01091 | 0.0358 | 130.7333
10 | 1.4762 | 0.01237 | 0.0399 | 119.3371
10.5 | 1.5299 | 0.01464 | 0.0412 | 104.5014
11 | 1.5558 | 0.01796 | 0.0441 | 86.6258
11.5 | 1.561 | 0.02249 | 0.0474 | 69.4086
12 | 1.5616 | 0.02784 | 0.0496 | 56.092
12.5 | 1.5538 | 0.03389 | 0.0512 | 45.8483
13 | 1.5319 | 0.04104 | 0.0519 | 37.327
13.5 | 1.51 | 0.04843 | 0.0519 | 31.179
14 | 1.4816 | 0.05678 | 0.0507 | 26.0937
14.5 | 1.4589 | 0.06504 | 0.0492 | 22.4308
15 | 1.4369 | 0.07354 | 0.0471 | 19.539
15.5 | 1.4069 | 0.08309 | 0.0439 | 16.9322
16 | 1.3896 | 0.09184 | 0.0409 | 15.1307
16.5 | 1.3623 | 0.10179 | 0.0368 | 13.3834
17 | 1.3411 | 0.11149 | 0.0325 | 12.0289

## 113. Re 12M Mach 0.00 (1)
BIGFOIL.COM POLAR EXPORT
Horten 14.00% thick 3.00% camber
Horten 14.00% thick 3.00% camber |  |  |  | Cl Max: | 1.57 | at alpha= | 16 | deg
JavaFoil+Calcfoil stall+Eppler ext transition |  |  |  | L/D Max: | 127.038 | at alpha= | 8 | deg
Re: | 12000000 |  |  | Cd Min: | 0.00745 | at alpha= | 3.5 | deg
Mach: | 0 |  |  | Cl=0 at alpha= | -1.1803 | deg
|  |  |  | @ Cl=0.1, Cd= | 0.0092805
|  |  |  | @ Cl=0.4, Cd= | 0.0076198
|  |  |  | @ Cl=0.6, Cd= | 0.007543
alpha (deg) | Cl | Cd | Cm | Cl/Cd
-18 | -0.896 | 0.11671 | 0.007 | -7.675
-17.5 | -0.909 | 0.10883 | 0.007 | -8.356
-17 | -0.921 | 0.10205 | 0.007 | -9.022
-16.5 | -0.931 | 0.09548 | 0.007 | -9.748
-16 | -0.939 | 0.08881 | 0.007 | -10.577
-15.5 | -0.947 | 0.08185 | 0.008 | -11.565
-15 | -0.952 | 0.07367 | 0.008 | -12.924
-14.5 | -0.96 | 0.06371 | 0.008 | -15.063
-14 | -1.008 | 0.0362 | 0.009 | -27.835
-13.5 | -1.063 | 0.01818 | 0.01 | -58.468
-13 | -1.071 | 0.01473 | 0.01 | -72.67
-12.5 | -1.064 | 0.01325 | 0.01 | -80.342
-12 | -1.049 | 0.01237 | 0.01 | -84.841
-11.5 | -1.028 | 0.01174 | 0.01 | -87.621
-11 | -1.002 | 0.01016 | 0.01 | -98.683
-10.5 | -0.973 | 0.01019 | 0.009 | -95.457
-10 | -0.939 | 0.01031 | 0.009 | -91.077
-9.5 | -0.902 | 0.01053 | 0.009 | -85.701
-9 | -0.862 | 0.01082 | 0.009 | -79.599
-8.5 | -0.818 | 0.01047 | 0.009 | -78.144
-8 | -0.772 | 0.0101 | 0.009 | -76.404
-7.5 | -0.724 | 0.01052 | 0.008 | -68.773
-7 | -0.674 | 0.0102 | 0.008 | -66.022
-6.5 | -0.621 | 0.00997 | 0.008 | -62.352
-6 | -0.568 | 0.00967 | 0.008 | -58.677
-5.5 | -0.512 | 0.0102 | 0.007 | -50.201
-5 | -0.456 | 0.00996 | 0.007 | -45.763
-4.5 | -0.398 | 0.00971 | 0.007 | -40.977
-4 | -0.34 | 0.00948 | 0.007 | -35.839
-3.5 | -0.28 | 0.00934 | 0.006 | -30.018
-3 | -0.221 | 0.00923 | 0.006 | -23.901
-2.5 | -0.161 | 0.00905 | 0.006 | -17.745
-2 | -0.1 | 0.00893 | 0.006 | -11.197
-1.5 | -0.039 | 0.00888 | 0.005 | -4.413
-1 | 0.022 | 0.0094 | 0.005 | 2.317
-0.5 | 0.083 | 0.0093 | 0.005 | 8.909
0 | 0.144 | 0.00923 | 0.004 | 15.594
0.5 | 0.205 | 0.00915 | 0.004 | 22.385
1 | 0.266 | 0.00904 | 0.004 | 29.395
1.5 | 0.326 | 0.00749 | 0.003 | 43.562
2 | 0.387 | 0.00759 | 0.003 | 51.014
2.5 | 0.448 | 0.00773 | 0.003 | 57.899
3 | 0.508 | 0.00822 | 0.002 | 61.8
3.5 | 0.569 | 0.00745 | 0.002 | 76.355
4 | 0.629 | 0.00763 | 0.002 | 82.383
4.5 | 0.689 | 0.0081 | 0.001 | 85.047
5 | 0.748 | 0.00884 | 0.001 | 84.667
5.5 | 0.808 | 0.00853 | 0 | 94.706
6 | 0.867 | 0.00877 | 0 | 98.84
6.5 | 0.925 | 0.00862 | 0 | 107.344
7 | 0.983 | 0.00859 | -0.001 | 114.478
7.5 | 1.04 | 0.00857 | -0.001 | 121.386
8 | 1.095 | 0.00862 | -0.002 | 127.038
8.5 | 1.149 | 0.00944 | -0.002 | 121.717
9 | 1.2 | 0.00998 | -0.002 | 120.286
9.5 | 1.249 | 0.01061 | -0.003 | 117.728
10 | 1.294 | 0.01134 | -0.003 | 114.125
10.5 | 1.335 | 0.0122 | -0.004 | 109.415
11 | 1.373 | 0.01325 | -0.004 | 103.588
11.5 | 1.407 | 0.01454 | -0.004 | 96.772
12 | 1.438 | 0.01602 | -0.005 | 89.726
12.5 | 1.466 | 0.01768 | -0.005 | 82.891
13 | 1.49 | 0.01957 | -0.006 | 76.163
13.5 | 1.512 | 0.02164 | -0.006 | 69.868
14 | 1.53 | 0.02391 | -0.006 | 63.995
14.5 | 1.545 | 0.02643 | -0.007 | 58.471
15 | 1.557 | 0.02906 | -0.007 | 53.601
15.5 | 1.566 | 0.03193 | -0.008 | 49.057
16 | 1.57 | 0.03495 | -0.008 | 44.918
16.5 | 1.569 | 0.03837 | -0.008 | 40.901
17 | 1.565 | 0.04192 | -0.009 | 37.345
17.5 | 1.558 | 0.04565 | -0.009 | 34.139
18 | 1.548 | 0.04963 | -0.009 | 31.191
18.5 | 1.535 | 0.05393 | -0.01 | 28.453
19 | 1.518 | 0.05853 | -0.01 | 25.934
19.5 | 1.499 | 0.06345 | -0.01 | 23.623
20 | 1.477 | 0.06854 | -0.011 | 21.552

## 114. Re 12M Mach 0.00 (2)
BIGFOIL.COM POLAR EXPORT
Horten 14.00% thick 3.00% camber
Horten 14.00% thick 3.00% camber |  |  |  | Cl Max: | 1.7399 | at alpha= | 18 | deg
XFOIL ncrit=9 |  |  |  | L/D Max: | 158.082 | at alpha= | 8 | deg
Re: | 12000000 |  |  | Cd Min: | 0.05873 | at alpha= | 20 | deg
Mach: | 0 |  |  | Cl=0 at alpha= | -1.4193 | deg
|  |  |  | @ Cl=0.1, Cd= | 0.0057518
|  |  |  | @ Cl=0.4, Cd= | 0.0051341
|  |  |  | @ Cl=0.6, Cd= | 0.0045855
alpha (deg) | Cl | Cd | Cm | Cl/Cd
-20 | -1.8134 | 0.02138 | -0.0464 | -84.8176
-19.5 | -1.7891 | 0.02007 | -0.043 | -89.143
-19 | -1.7617 | 0.01897 | -0.0395 | -92.8677
-18.5 | -1.732 | 0.01799 | -0.036 | -96.2757
-18 | -1.7019 | 0.01705 | -0.0323 | -99.8182
-17.5 | -1.6711 | 0.01618 | -0.0285 | -103.2818
-17 | -1.6417 | 0.01533 | -0.024 | -107.0907
-16.5 | -1.6041 | 0.01455 | -0.021 | -110.2474
-16 | -1.5634 | 0.01385 | -0.0184 | -112.8809
-15.5 | -1.521 | 0.0132 | -0.016 | -115.2273
-15 | -1.4771 | 0.01263 | -0.0138 | -116.9517
-14.5 | -1.4092 | 0.01199 | -0.0167 | -117.5313
-14 | -1.3044 | 0.01126 | -0.0274 | -115.8437
-13.5 | -1.2702 | 0.01107 | -0.023 | -114.7425
-13 | -1.2261 | 0.01069 | -0.0206 | -114.696
-12.5 | -1.1795 | 0.0103 | -0.0187 | -114.5146
-12 | -1.1312 | 0.00997 | -0.017 | -113.4604
-11.5 | -1.0817 | 0.00967 | -0.0155 | -111.8614
-11 | -1.0321 | 0.00933 | -0.0141 | -110.6217
-10.5 | -0.982 | 0.00899 | -0.0127 | -109.2325
-10 | -0.9309 | 0.00869 | -0.0115 | -107.1231
-9.5 | -0.8789 | 0.00844 | -0.0104 | -104.1351
-9 | -0.8268 | 0.00816 | -0.0093 | -101.3235
-8.5 | -0.7743 | 0.00789 | -0.0083 | -98.1369
-8 | -0.721 | 0.00768 | -0.0075 | -93.8802
-7.5 | -0.6678 | 0.00745 | -0.0066 | -89.6376
-7 | -0.6142 | 0.00725 | -0.0058 | -84.7172
-6.5 | -0.5603 | 0.00706 | -0.005 | -79.3626
-6 | -0.506 | 0.00688 | -0.0043 | -73.5465
-5.5 | -0.4514 | 0.00671 | -0.0037 | -67.2727
-5 | -0.3966 | 0.00658 | -0.0031 | -60.2736
-4.5 | -0.3418 | 0.00643 | -0.0025 | -53.1571
-4 | -0.2866 | 0.0063 | -0.002 | -45.4921
-3.5 | -0.2313 | 0.0062 | -0.0015 | -37.3065
-3 | -0.1759 | 0.0061 | -0.0011 | -28.8361
-2.5 | -0.1201 | 0.00601 | -0.0007 | -19.9834
-2 | -0.0647 | 0.00593 | -0.0003 | -10.9106
-1.5 | -0.009 | 0.00585 | 0.0001 | -1.5385
-1 | 0.0468 | 0.00579 | 0.0004 | 8.0829
-0.5 | 0.1025 | 0.00575 | 0.0008 | 17.8261
0 | 0.1582 | 0.00568 | 0.0011 | 27.8521
0.5 | 0.2139 | 0.00565 | 0.0014 | 37.8584
1 | 0.2689 | 0.00561 | 0.0018 | 47.9323
2 | 0.3764 | 0.00534 | 0.0031 | 70.4869
2.5 | 0.4234 | 0.00493 | 0.0049 | 85.8824
3 | 0.4703 | 0.00455 | 0.0069 | 103.3626
3.5 | 0.5222 | 0.00447 | 0.0079 | 116.8233
4 | 0.5756 | 0.00454 | 0.0086 | 126.7841
4.5 | 0.6292 | 0.00464 | 0.0092 | 135.6034
5 | 0.6822 | 0.00474 | 0.0099 | 143.9241
5.5 | 0.7369 | 0.00493 | 0.0102 | 149.4726
6 | 0.7908 | 0.00514 | 0.0106 | 153.8521
6.5 | 0.8438 | 0.00538 | 0.0111 | 156.8401
7 | 0.896 | 0.00569 | 0.0118 | 157.4692
7.5 | 0.9469 | 0.00599 | 0.0127 | 158.0801
8 | 0.9975 | 0.00631 | 0.0136 | 158.0824
8.5 | 1.0461 | 0.00672 | 0.0148 | 155.6696
9 | 1.0955 | 0.00712 | 0.0158 | 153.8624
9.5 | 1.1505 | 0.0076 | 0.0154 | 151.3816
10 | 1.2141 | 0.00823 | 0.0129 | 147.5213
10.5 | 1.2775 | 0.00881 | 0.0104 | 145.0057
11 | 1.3342 | 0.00947 | 0.0093 | 140.887
11.5 | 1.3809 | 0.01007 | 0.0104 | 137.1301
12 | 1.4355 | 0.01072 | 0.0096 | 133.9086
12.5 | 1.4891 | 0.0114 | 0.0088 | 130.6228
13 | 1.5413 | 0.01213 | 0.0082 | 127.0651
13.5 | 1.5926 | 0.01294 | 0.0077 | 123.0757
14 | 1.6185 | 0.01371 | 0.0121 | 118.0525
14.5 | 1.6354 | 0.01455 | 0.0178 | 112.3986
15 | 1.657 | 0.01577 | 0.0215 | 105.0729
15.5 | 1.6805 | 0.01723 | 0.0241 | 97.5334
16 | 1.6983 | 0.01941 | 0.0261 | 87.4961
16.5 | 1.7164 | 0.02197 | 0.0272 | 78.1247
17 | 1.7303 | 0.02515 | 0.0278 | 68.7992
17.5 | 1.7362 | 0.02925 | 0.0281 | 59.3573
18 | 1.7399 | 0.0337 | 0.0281 | 51.6291
18.5 | 1.7374 | 0.0388 | 0.0279 | 44.7784
19 | 1.7265 | 0.045 | 0.0271 | 38.3667
19.5 | 1.7136 | 0.05176 | 0.0259 | 33.1066
20 | 1.7007 | 0.05873 | 0.0243 | 28.9579

## 115. Re 12M Mach 0.10 (1)
BIGFOIL.COM POLAR EXPORT
Horten 14.00% thick 3.00% camber
Horten 14.00% thick 3.00% camber |  |  |  | Cl Max: | 1.558 | at alpha= | 16 | deg
JavaFoil+Calcfoil stall+Eppler ext transition |  |  |  | L/D Max: | 126.445 | at alpha= | 8 | deg
Re: | 12000000 |  |  | Cd Min: | 0.00733 | at alpha= | 3 | deg
Mach: | 0.1 |  |  | Cl=0 at alpha= | -1.1803 | deg
|  |  |  | @ Cl=0.1, Cd= | 0.0093434
|  |  |  | @ Cl=0.4, Cd= | 0.0076479
|  |  |  | @ Cl=0.6, Cd= | 0.0075803
alpha (deg) | Cl | Cd | Cm | Cl/Cd
-17.5 | -0.872 | 0.11295 | 0.007 | -7.717
-17 | -0.886 | 0.10562 | 0.007 | -8.391
-16.5 | -0.899 | 0.09919 | 0.007 | -9.066
-16 | -0.91 | 0.09254 | 0.007 | -9.838
-15.5 | -0.92 | 0.08572 | 0.007 | -10.733
-15 | -0.927 | 0.07783 | 0.008 | -11.915
-14.5 | -0.934 | 0.0696 | 0.008 | -13.415
-14 | -0.945 | 0.05808 | 0.008 | -16.267
-13.5 | -1.019 | 0.02485 | 0.01 | -41.023
-13 | -1.05 | 0.01608 | 0.01 | -65.303
-12.5 | -1.051 | 0.0138 | 0.01 | -76.183
-12 | -1.041 | 0.01267 | 0.01 | -82.202
-11.5 | -1.023 | 0.01194 | 0.01 | -85.681
-11 | -0.999 | 0.01135 | 0.01 | -88.022
-10.5 | -0.971 | 0.01035 | 0.01 | -93.792
-10 | -0.938 | 0.01042 | 0.009 | -90.099
-9.5 | -0.902 | 0.01064 | 0.009 | -84.82
-9 | -0.863 | 0.01025 | 0.009 | -84.157
-8.5 | -0.82 | 0.01056 | 0.009 | -77.591
-8 | -0.774 | 0.01019 | 0.009 | -75.984
-7.5 | -0.726 | 0.01063 | 0.008 | -68.268
-7 | -0.676 | 0.0103 | 0.008 | -65.606
-6.5 | -0.624 | 0.00998 | 0.008 | -62.474
-6 | -0.57 | 0.00971 | 0.008 | -58.684
-5.5 | -0.514 | 0.00952 | 0.007 | -54.054
-5 | -0.458 | 0.00999 | 0.007 | -45.817
-4.5 | -0.4 | 0.00984 | 0.007 | -40.654
-4 | -0.341 | 0.00957 | 0.007 | -35.666
-3.5 | -0.282 | 0.00937 | 0.006 | -30.064
-3 | -0.222 | 0.00923 | 0.006 | -24.016
-2.5 | -0.161 | 0.00907 | 0.006 | -17.784
-2 | -0.1 | 0.00898 | 0.006 | -11.191
-1.5 | -0.039 | 0.00888 | 0.005 | -4.435
-1 | 0.022 | 0.00885 | 0.005 | 2.473
-0.5 | 0.083 | 0.00939 | 0.005 | 8.87
0 | 0.145 | 0.00922 | 0.004 | 15.685
0.5 | 0.206 | 0.00913 | 0.004 | 22.547
1 | 0.267 | 0.00909 | 0.004 | 29.363
1.5 | 0.328 | 0.00753 | 0.003 | 43.556
2 | 0.389 | 0.00761 | 0.003 | 51.114
2.5 | 0.45 | 0.00782 | 0.003 | 57.578
3 | 0.511 | 0.00733 | 0.002 | 69.639
3.5 | 0.571 | 0.00749 | 0.002 | 76.273
4 | 0.632 | 0.00768 | 0.002 | 82.273
4.5 | 0.692 | 0.00818 | 0.001 | 84.545
5 | 0.752 | 0.00839 | 0.001 | 89.6
5.5 | 0.812 | 0.00859 | 0 | 94.475
6 | 0.871 | 0.00883 | 0 | 98.579
6.5 | 0.93 | 0.00869 | 0 | 106.978
7 | 0.988 | 0.00866 | -0.001 | 114.006
7.5 | 1.045 | 0.00864 | -0.001 | 120.889
8 | 1.1 | 0.0087 | -0.002 | 126.445
8.5 | 1.154 | 0.00953 | -0.002 | 121.035
9 | 1.205 | 0.01009 | -0.002 | 119.424
9.5 | 1.253 | 0.01075 | -0.003 | 116.558
10 | 1.298 | 0.01151 | -0.003 | 112.699
10.5 | 1.338 | 0.01244 | -0.004 | 107.621
11 | 1.375 | 0.01354 | -0.004 | 101.567
11.5 | 1.408 | 0.0149 | -0.004 | 94.498
12 | 1.438 | 0.01648 | -0.005 | 87.304
12.5 | 1.466 | 0.01822 | -0.005 | 80.456
13 | 1.49 | 0.02019 | -0.006 | 73.793
13.5 | 1.51 | 0.02233 | -0.006 | 67.634
14 | 1.527 | 0.02468 | -0.006 | 61.884
14.5 | 1.54 | 0.02729 | -0.007 | 56.44
15 | 1.551 | 0.03003 | -0.007 | 51.633
15.5 | 1.557 | 0.03303 | -0.008 | 47.152
16 | 1.558 | 0.03624 | -0.008 | 42.997
16.5 | 1.555 | 0.03964 | -0.008 | 39.234
17 | 1.549 | 0.04333 | -0.009 | 35.736
17.5 | 1.538 | 0.04734 | -0.009 | 32.491
18 | 1.524 | 0.05153 | -0.009 | 29.576
18.5 | 1.507 | 0.05606 | -0.01 | 26.876
19 | 1.486 | 0.06088 | -0.01 | 24.41
19.5 | 1.463 | 0.0661 | -0.01 | 22.129
20 | 1.437 | 0.07169 | -0.011 | 20.04

## 116. Re 12M Mach 0.10 (2)
BIGFOIL.COM POLAR EXPORT
Horten 14.00% thick 3.00% camber
Horten 14.00% thick 3.00% camber |  |  |  | Cl Max: | 1.7291 | at alpha= | 18 | deg
XFOIL ncrit=9 |  |  |  | L/D Max: | 158.586 | at alpha= | 7.5 | deg
Re: | 12000000 |  |  | Cd Min: | 0.06357 | at alpha= | 20 | deg
Mach: | 0.1 |  |  | Cl=0 at alpha= | -1.4226 | deg
|  |  |  | @ Cl=0.1, Cd= | 0.0057619
|  |  |  | @ Cl=0.4, Cd= | 0.0051579
|  |  |  | @ Cl=0.6, Cd= | 0.0045884
alpha (deg) | Cl | Cd | Cm | Cl/Cd
-20 | -1.8156 | 0.02299 | -0.0529 | -78.9735
-19.5 | -1.7946 | 0.02134 | -0.0491 | -84.0956
-19 | -1.7692 | 0.02 | -0.0454 | -88.46
-18.5 | -1.7412 | 0.01883 | -0.0416 | -92.4695
-18 | -1.7111 | 0.01781 | -0.0377 | -96.0752
-17.5 | -1.6789 | 0.01693 | -0.0339 | -99.1672
-17 | -1.6483 | 0.01601 | -0.0295 | -102.9544
-16.5 | -1.6157 | 0.01519 | -0.0251 | -106.366
-16 | -1.5754 | 0.01437 | -0.0222 | -109.6312
-15.5 | -1.5338 | 0.0136 | -0.0194 | -112.7794
-15 | -1.4898 | 0.01296 | -0.0168 | -114.9537
-14.5 | -1.4223 | 0.01226 | -0.0191 | -116.0114
-14 | -1.3121 | 0.01142 | -0.0305 | -114.8949
-13.5 | -1.2796 | 0.01132 | -0.0254 | -113.0389
-13 | -1.2352 | 0.0109 | -0.0228 | -113.3211
-12.5 | -1.1885 | 0.01047 | -0.0206 | -113.5148
-12 | -1.1401 | 0.0101 | -0.0187 | -112.8812
-11.5 | -1.0901 | 0.00977 | -0.017 | -111.5763
-11 | -1.0396 | 0.00946 | -0.0155 | -109.8943
-10.5 | -0.9889 | 0.0091 | -0.014 | -108.6703
-10 | -0.9376 | 0.00876 | -0.0126 | -107.032
-9.5 | -0.8852 | 0.0085 | -0.0114 | -104.1412
-9 | -0.8323 | 0.00824 | -0.0102 | -101.0073
-8.5 | -0.7795 | 0.00795 | -0.0091 | -98.0503
-8 | -0.7258 | 0.00771 | -0.0081 | -94.1375
-7.5 | -0.672 | 0.00749 | -0.0072 | -89.7196
-7 | -0.6181 | 0.00727 | -0.0063 | -85.0206
-6.5 | -0.5636 | 0.0071 | -0.0055 | -79.3803
-6 | -0.509 | 0.0069 | -0.0047 | -73.7681
-5.5 | -0.454 | 0.00674 | -0.004 | -67.3591
-5 | -0.3988 | 0.0066 | -0.0034 | -60.4242
-4.5 | -0.3436 | 0.00645 | -0.0028 | -53.2713
-4 | -0.288 | 0.00631 | -0.0022 | -45.6418
-3.5 | -0.2323 | 0.00622 | -0.0017 | -37.3473
-3 | -0.1766 | 0.00611 | -0.0012 | -28.9034
-2.5 | -0.1205 | 0.00602 | -0.0008 | -20.0166
-2 | -0.0647 | 0.00594 | -0.0004 | -10.8923
-1.5 | -0.0087 | 0.00586 | 0 | -1.4846
-1 | 0.0475 | 0.00579 | 0.0004 | 8.2038
-0.5 | 0.1035 | 0.00576 | 0.0007 | 17.9688
0 | 0.1595 | 0.00569 | 0.0011 | 28.0316
0.5 | 0.2156 | 0.00565 | 0.0014 | 38.1593
1 | 0.2708 | 0.00561 | 0.0018 | 48.2709
2 | 0.379 | 0.00535 | 0.0031 | 70.8411
2.5 | 0.426 | 0.00492 | 0.0051 | 86.5854
3 | 0.4732 | 0.00456 | 0.007 | 103.7719
3.5 | 0.5255 | 0.00448 | 0.008 | 117.2991
4 | 0.5793 | 0.00455 | 0.0087 | 127.3187
4.5 | 0.6332 | 0.00465 | 0.0094 | 136.172
5 | 0.6865 | 0.00476 | 0.0101 | 144.2227
5.5 | 0.7416 | 0.00495 | 0.0104 | 149.8182
6 | 0.7959 | 0.00516 | 0.0109 | 154.2442
6.5 | 0.8493 | 0.00541 | 0.0115 | 156.9871
7 | 0.9019 | 0.00572 | 0.0122 | 157.6748
7.5 | 0.9531 | 0.00601 | 0.0131 | 158.5857
8 | 1.004 | 0.00634 | 0.0141 | 158.3596
8.5 | 1.0526 | 0.00677 | 0.0154 | 155.4801
9 | 1.1027 | 0.00717 | 0.0164 | 153.7936
9.5 | 1.1583 | 0.00767 | 0.0161 | 151.0169
10 | 1.2234 | 0.00831 | 0.0134 | 147.2202
10.5 | 1.2868 | 0.00893 | 0.0111 | 144.0985
11 | 1.3438 | 0.00958 | 0.0102 | 140.2714
11.5 | 1.3909 | 0.01022 | 0.0113 | 136.0959
12 | 1.4457 | 0.0109 | 0.0106 | 132.633
12.5 | 1.4996 | 0.01161 | 0.01 | 129.1645
13 | 1.552 | 0.0124 | 0.0095 | 125.1613
13.5 | 1.6028 | 0.01323 | 0.0092 | 121.1489
14 | 1.6177 | 0.01398 | 0.0159 | 115.7153
14.5 | 1.637 | 0.01504 | 0.0208 | 108.8431
15 | 1.6595 | 0.01641 | 0.0241 | 101.1274
15.5 | 1.6816 | 0.01818 | 0.0264 | 92.4972
16 | 1.6981 | 0.02073 | 0.0281 | 81.9151
16.5 | 1.7152 | 0.02362 | 0.0289 | 72.6164
17 | 1.7249 | 0.02737 | 0.0294 | 63.0216
17.5 | 1.7282 | 0.03186 | 0.0295 | 54.2436
18 | 1.7291 | 0.03667 | 0.0294 | 47.153
18.5 | 1.7209 | 0.04256 | 0.0289 | 40.4347
19 | 1.7054 | 0.0495 | 0.0278 | 34.4525
19.5 | 1.6911 | 0.05658 | 0.0263 | 29.8887
20 | 1.6796 | 0.06357 | 0.0246 | 26.4213

## 117. Re 12M Mach 0.25 (1)
BIGFOIL.COM POLAR EXPORT
Horten 14.00% thick 3.00% camber
Horten 14.00% thick 3.00% camber |  |  |  | Cl Max: | 1.499 | at alpha= | 14.5 | deg
JavaFoil+Calcfoil stall+Eppler ext transition |  |  |  | L/D Max: | 122.909 | at alpha= | 7.5 | deg
Re: | 12000000 |  |  | Cd Min: | 0.00711 | at alpha= | 1.5 | deg
Mach: | 0.25 |  |  | Cl=0 at alpha= | -1.1774 | deg
|  |  |  | @ Cl=0.1, Cd= | 0.0095611
|  |  |  | @ Cl=0.4, Cd= | 0.00717
|  |  |  | @ Cl=0.6, Cd= | 0.0077224
alpha (deg) | Cl | Cd | Cm | Cl/Cd
-16.5 | -0.638 | 0.12068 | 0.007 | -5.288
-16 | -0.678 | 0.1128 | 0.007 | -6.009
-15.5 | -0.714 | 0.10441 | 0.007 | -6.841
-15 | -0.744 | 0.09651 | 0.007 | -7.708
-14.5 | -0.769 | 0.08978 | 0.007 | -8.568
-14 | -0.791 | 0.08291 | 0.007 | -9.536
-13.5 | -0.809 | 0.07561 | 0.007 | -10.694
-13 | -0.824 | 0.06765 | 0.007 | -12.177
-12.5 | -0.838 | 0.05796 | 0.008 | -14.467
-12 | -0.915 | 0.02505 | 0.009 | -36.505
-11.5 | -0.963 | 0.01428 | 0.01 | -67.452
-11 | -0.963 | 0.01261 | 0.01 | -76.313
-10.5 | -0.948 | 0.0118 | 0.01 | -80.399
-10 | -0.926 | 0.01012 | 0.01 | -91.538
-9.5 | -0.898 | 0.01014 | 0.009 | -88.576
-9 | -0.864 | 0.0108 | 0.009 | -80.032
-8.5 | -0.825 | 0.01036 | 0.009 | -79.623
-8 | -0.782 | 0.01066 | 0.009 | -73.378
-7.5 | -0.736 | 0.01033 | 0.009 | -71.296
-7 | -0.688 | 0.01068 | 0.008 | -64.366
-6.5 | -0.636 | 0.01034 | 0.008 | -61.525
-6 | -0.582 | 0.00998 | 0.008 | -58.34
-5.5 | -0.526 | 0.00978 | 0.008 | -53.819
-5 | -0.469 | 0.00952 | 0.007 | -49.22
-4.5 | -0.41 | 0.01005 | 0.007 | -40.794
-4 | -0.35 | 0.00975 | 0.007 | -35.894
-3.5 | -0.289 | 0.00959 | 0.007 | -30.146
-3 | -0.228 | 0.00947 | 0.006 | -24.049
-2.5 | -0.166 | 0.00921 | 0.006 | -17.976
-2 | -0.103 | 0.00914 | 0.006 | -11.291
-1.5 | -0.04 | 0.00902 | 0.005 | -4.484
-1 | 0.022 | 0.00897 | 0.005 | 2.507
-0.5 | 0.086 | 0.00959 | 0.005 | 8.921
0 | 0.149 | 0.00946 | 0.004 | 15.697
0.5 | 0.211 | 0.00939 | 0.004 | 22.507
1 | 0.274 | 0.00926 | 0.004 | 29.613
1.5 | 0.337 | 0.00711 | 0.003 | 47.376
2 | 0.4 | 0.00717 | 0.003 | 55.759
2.5 | 0.462 | 0.00735 | 0.003 | 62.903
3 | 0.525 | 0.00751 | 0.002 | 69.888
3.5 | 0.587 | 0.00767 | 0.002 | 76.529
4 | 0.649 | 0.00792 | 0.002 | 81.928
4.5 | 0.71 | 0.0079 | 0.001 | 89.932
5 | 0.772 | 0.00814 | 0.001 | 94.865
5.5 | 0.833 | 0.00889 | 0 | 93.733
6 | 0.894 | 0.00875 | 0 | 102.164
6.5 | 0.953 | 0.00863 | 0 | 110.44
7 | 1.012 | 0.00864 | -0.001 | 117.215
7.5 | 1.07 | 0.00871 | -0.001 | 122.909
8 | 1.126 | 0.00951 | -0.002 | 118.339
8.5 | 1.179 | 0.01009 | -0.002 | 116.814
9 | 1.229 | 0.01077 | -0.002 | 114.066
9.5 | 1.274 | 0.01162 | -0.003 | 109.649
10 | 1.316 | 0.01266 | -0.003 | 103.891
10.5 | 1.352 | 0.01393 | -0.004 | 97.055
11 | 1.385 | 0.01546 | -0.004 | 89.633
11.5 | 1.414 | 0.01722 | -0.004 | 82.141
12 | 1.44 | 0.01922 | -0.005 | 74.928
12.5 | 1.462 | 0.02149 | -0.005 | 68.016
13 | 1.479 | 0.02393 | -0.006 | 61.794
13.5 | 1.491 | 0.02659 | -0.006 | 56.061
14 | 1.497 | 0.02952 | -0.006 | 50.724
14.5 | 1.499 | 0.03268 | -0.007 | 45.863
15 | 1.494 | 0.03617 | -0.007 | 41.315
15.5 | 1.485 | 0.04001 | -0.008 | 37.102
16 | 1.465 | 0.04416 | -0.008 | 33.177
16.5 | 1.439 | 0.04875 | -0.008 | 29.527
17 | 1.407 | 0.05359 | -0.009 | 26.26
17.5 | 1.369 | 0.0589 | -0.009 | 23.241
18 | 1.324 | 0.0651 | -0.009 | 20.336
18.5 | 1.273 | 0.07184 | -0.01 | 17.723
19 | 1.217 | 0.07911 | -0.01 | 15.387
19.5 | 1.157 | 0.08696 | -0.01 | 13.302

## 118. Re 12M Mach 0.25 (2)
BIGFOIL.COM POLAR EXPORT
Horten 14.00% thick 3.00% camber
Horten 14.00% thick 3.00% camber |  |  |  | Cl Max: | 1.6836 | at alpha= | 16 | deg
XFOIL ncrit=9 |  |  |  | L/D Max: | 160.065 | at alpha= | 7.5 | deg
Re: | 12000000 |  |  | Cd Min: | 0.09042 | at alpha= | 20 | deg
Mach: | 0.25 |  |  | Cl=0 at alpha= | -1.4406 | deg
|  |  |  | @ Cl=0.1, Cd= | 0.0057893
|  |  |  | @ Cl=0.4, Cd= | 0.0053222
|  |  |  | @ Cl=0.6, Cd= | 0.0046002
alpha (deg) | Cl | Cd | Cm | Cl/Cd
-20 | -1.6471 | 0.05069 | -0.0736 | -32.4936
-19.5 | -1.6947 | 0.03979 | -0.0786 | -42.5911
-19 | -1.7169 | 0.03315 | -0.0781 | -51.7919
-18.5 | -1.7231 | 0.02859 | -0.0749 | -60.2693
-18 | -1.7162 | 0.02534 | -0.0704 | -67.7269
-17.5 | -1.7016 | 0.02283 | -0.0652 | -74.5335
-17 | -1.6811 | 0.02077 | -0.0595 | -80.9389
-16.5 | -1.6538 | 0.01917 | -0.0539 | -86.2702
-16 | -1.6224 | 0.01784 | -0.0482 | -90.9417
-15.5 | -1.5899 | 0.01671 | -0.0421 | -95.1466
-15 | -1.5517 | 0.01569 | -0.0367 | -98.8974
-14.5 | -1.4906 | 0.01441 | -0.0356 | -103.4421
-13.5 | -1.3342 | 0.01261 | -0.0399 | -105.8049
-13 | -1.288 | 0.01209 | -0.0358 | -106.5343
-12.5 | -1.2383 | 0.01158 | -0.0324 | -106.9344
-12 | -1.1878 | 0.01104 | -0.0292 | -107.5906
-11.5 | -1.1366 | 0.0105 | -0.0263 | -108.2476
-11 | -1.0835 | 0.01004 | -0.0237 | -107.9183
-10.5 | -1.0292 | 0.00965 | -0.0214 | -106.6528
-10 | -0.9742 | 0.0093 | -0.0193 | -104.7527
-9.5 | -0.9198 | 0.00889 | -0.0172 | -103.4646
-9 | -0.8643 | 0.00855 | -0.0154 | -101.0877
-8.5 | -0.808 | 0.00829 | -0.0137 | -97.4668
-8 | -0.7523 | 0.00795 | -0.0121 | -94.6289
-7.5 | -0.6957 | 0.0077 | -0.0107 | -90.3506
-7 | -0.639 | 0.00746 | -0.0094 | -85.6568
-6.5 | -0.5824 | 0.00724 | -0.0081 | -80.442
-6 | -0.5255 | 0.00704 | -0.007 | -74.6449
-5.5 | -0.468 | 0.00686 | -0.006 | -68.2216
-5 | -0.4109 | 0.00668 | -0.005 | -61.512
-4.5 | -0.3534 | 0.00654 | -0.0042 | -54.0367
-4 | -0.2957 | 0.0064 | -0.0034 | -46.2031
-3.5 | -0.238 | 0.00627 | -0.0027 | -37.9585
-3 | -0.1805 | 0.00617 | -0.002 | -29.2545
-2.5 | -0.1225 | 0.00606 | -0.0015 | -20.2145
-2 | -0.0646 | 0.00598 | -0.0009 | -10.8027
-1.5 | -0.0069 | 0.00592 | -0.0004 | -1.1655
-1 | 0.0512 | 0.00584 | 0.0001 | 8.7671
-0.5 | 0.109 | 0.00578 | 0.0005 | 18.8581
0 | 0.1668 | 0.00575 | 0.001 | 29.0087
0.5 | 0.2247 | 0.00569 | 0.0014 | 39.4903
1 | 0.282 | 0.00565 | 0.0019 | 49.9115
1.5 | 0.3383 | 0.00558 | 0.0025 | 60.6272
2 | 0.3935 | 0.00539 | 0.0034 | 73.0056
2.5 | 0.4405 | 0.0049 | 0.0057 | 89.898
3 | 0.4892 | 0.00459 | 0.0079 | 106.5795
3.5 | 0.5439 | 0.00453 | 0.0089 | 120.0662
4 | 0.5999 | 0.0046 | 0.0097 | 130.413
4.5 | 0.6558 | 0.00472 | 0.0105 | 138.9407
5 | 0.7109 | 0.00485 | 0.0115 | 146.5773
5.5 | 0.7681 | 0.00507 | 0.0119 | 151.499
6 | 0.8242 | 0.00529 | 0.0127 | 155.8034
6.5 | 0.8797 | 0.00555 | 0.0135 | 158.5045
7 | 0.9343 | 0.00586 | 0.0145 | 159.4369
7.5 | 0.9876 | 0.00617 | 0.0157 | 160.0648
8 | 1.0395 | 0.00654 | 0.0173 | 158.945
8.5 | 1.089 | 0.00701 | 0.0192 | 155.3495
9 | 1.1434 | 0.00744 | 0.0201 | 153.6828
9.5 | 1.2047 | 0.00811 | 0.0193 | 148.545
10 | 1.2748 | 0.00882 | 0.0166 | 144.5351
10.5 | 1.3394 | 0.00954 | 0.0151 | 140.3983
11 | 1.393 | 0.01028 | 0.0159 | 135.5058
11.5 | 1.4456 | 0.01108 | 0.0167 | 130.4693
12 | 1.5025 | 0.01194 | 0.0165 | 125.8375
12.5 | 1.5555 | 0.01285 | 0.017 | 121.0506
13 | 1.5927 | 0.01382 | 0.0201 | 115.246
13.5 | 1.6056 | 0.01507 | 0.0267 | 106.5428
14 | 1.6274 | 0.01673 | 0.0305 | 97.2744
14.5 | 1.6464 | 0.01917 | 0.0331 | 85.8842
15 | 1.6637 | 0.02228 | 0.0345 | 74.6724
15.5 | 1.6759 | 0.02613 | 0.0353 | 64.137
16 | 1.6836 | 0.03055 | 0.0357 | 55.1097
16.5 | 1.6762 | 0.03637 | 0.0357 | 46.0874
17 | 1.6696 | 0.04222 | 0.0355 | 39.5452
17.5 | 1.6585 | 0.04884 | 0.0347 | 33.9578
18 | 1.6368 | 0.05685 | 0.0331 | 28.7916
18.5 | 1.6167 | 0.06495 | 0.0312 | 24.8915
19 | 1.5984 | 0.07305 | 0.0289 | 21.8809
19.5 | 1.5753 | 0.08196 | 0.0261 | 19.2204
20 | 1.5579 | 0.09042 | 0.0231 | 17.2296

## 119. Re 12M Mach 0.50 (1)
BIGFOIL.COM POLAR EXPORT
Horten 14.00% thick 3.00% camber
Horten 14.00% thick 3.00% camber |  |  |  | Cl Max: | 1.332 | at alpha= | 10.5 | deg
JavaFoil+Calcfoil stall+Eppler ext transition |  |  |  | L/D Max: | 116.614 | at alpha= | 5.5 | deg
Re: | 12000000 |  |  | Cd Min: | 0.00742 | at alpha= | 2 | deg
Mach: | 0.5 |  |  | Cl=0 at alpha= | -1.1786 | deg
|  |  |  | @ Cl=0.1, Cd= | 0.0090206
|  |  |  | @ Cl=0.4, Cd= | 0.0087277
|  |  |  | @ Cl=0.6, Cd= | 0.0078147
alpha (deg) | Cl | Cd | Cm | Cl/Cd
-20 | -1.029 | 0.18008 | 0.008 | -5.714
-19.5 | -1.004 | 0.16208 | 0.008 | -6.194
-19 | -0.979 | 0.14698 | 0.008 | -6.664
-18.5 | -0.949 | 0.15535 | 0.008 | -6.108
-18 | -0.924 | 0.13748 | 0.008 | -6.724
-17.5 | -0.901 | 0.12421 | 0.008 | -7.25
-17 | -0.868 | 0.13338 | 0.007 | -6.51
-16.5 | -0.847 | 0.11141 | 0.008 | -7.602
-16 | -0.826 | 0.09893 | 0.008 | -8.347
-15.5 | -0.79 | 0.10474 | 0.007 | -7.543
-15 | -0.772 | 0.08973 | 0.008 | -8.599
-14.5 | -0.737 | 0.09446 | 0.007 | -7.803
-14 | -0.712 | 0.08643 | 0.008 | -8.241
-13.5 | -0.698 | 0.07022 | 0.008 | -9.94
-13 | -0.654 | 0.08398 | 0.007 | -7.786
-12.5 | -0.638 | 0.06847 | 0.008 | -9.313
-12 | -0.598 | 0.07831 | 0.007 | -7.639
-11.5 | -0.58 | 0.06417 | 0.007 | -9.044
-11 | -0.545 | 0.06987 | 0.006 | -7.795
-10.5 | -0.527 | 0.05617 | 0.007 | -9.387
-10 | -0.491 | 0.06199 | 0.006 | -7.92
-9.5 | -0.463 | 0.06004 | 0.006 | -7.712
-9 | -0.44 | 0.05202 | 0.007 | -8.454
-8.5 | -0.411 | 0.05101 | 0.006 | -8.05
-8 | -0.384 | 0.04779 | 0.006 | -8.026
-7.5 | -0.653 | 0.01228 | 0.009 | -53.183
-7 | -0.679 | 0.00994 | 0.009 | -68.292
-6.5 | -0.658 | 0.0104 | 0.009 | -63.233
-6 | -0.618 | 0.00985 | 0.009 | -62.746
-5.5 | -0.568 | 0.01006 | 0.009 | -56.405
-5 | -0.511 | 0.00964 | 0.008 | -53.014
-4.5 | -0.45 | 0.01001 | 0.008 | -44.992
-4 | -0.387 | 0.00966 | 0.008 | -40.033
-3.5 | -0.321 | 0.00934 | 0.007 | -34.314
-3 | -0.253 | 0.00915 | 0.007 | -27.652
-2.5 | -0.184 | 0.00895 | 0.007 | -20.602
-2 | -0.115 | 0.00946 | 0.006 | -12.163
-1.5 | -0.045 | 0.00925 | 0.006 | -4.881
-1 | 0.025 | 0.00922 | 0.006 | 2.721
-0.5 | 0.096 | 0.00902 | 0.005 | 10.588
0 | 0.166 | 0.00903 | 0.005 | 18.354
0.5 | 0.236 | 0.00895 | 0.005 | 26.365
1 | 0.306 | 0.00894 | 0.004 | 34.241
1.5 | 0.376 | 0.00941 | 0.004 | 39.944
2 | 0.446 | 0.00742 | 0.003 | 60.045
2.5 | 0.515 | 0.00759 | 0.003 | 67.916
3 | 0.585 | 0.00785 | 0.003 | 74.422
3.5 | 0.653 | 0.00769 | 0.002 | 84.921
4 | 0.722 | 0.00799 | 0.002 | 90.329
4.5 | 0.79 | 0.00791 | 0.001 | 99.88
5 | 0.857 | 0.00792 | 0.001 | 108.225
5.5 | 0.923 | 0.00792 | 0 | 116.614
6 | 0.988 | 0.00904 | 0 | 109.314
6.5 | 1.051 | 0.00998 | 0 | 105.308
7 | 1.11 | 0.01068 | -0.001 | 103.892
7.5 | 1.164 | 0.01158 | -0.001 | 100.535
8 | 1.212 | 0.01287 | -0.002 | 94.146
8.5 | 1.252 | 0.0147 | -0.002 | 85.202
9 | 1.287 | 0.01705 | -0.003 | 75.471
9.5 | 1.313 | 0.01989 | -0.003 | 66.015
10 | 1.331 | 0.02312 | -0.003 | 57.554
10.5 | 1.332 | 0.02685 | -0.004 | 49.619
11 | 1.309 | 0.03137 | -0.004 | 41.742
11.5 | 1.226 | 0.03728 | -0.005 | 32.896
12 | 0.813 | 0.04654 | -0.005 | 17.466
12.5 | 0.841 | 0.04938 | -0.005 | 17.028
13 | 0.864 | 0.05647 | -0.006 | 15.295
13.5 | 0.898 | 0.05401 | -0.006 | 16.63
14 | 0.925 | 0.05795 | -0.007 | 15.964
14.5 | 0.952 | 0.06165 | -0.007 | 15.44
15 | 0.972 | 0.07148 | -0.007 | 13.602
15.5 | 0.978 | 0.09409 | -0.007 | 10.399

## 120. Re 12M Mach 0.50 (2)
BIGFOIL.COM POLAR EXPORT
Horten 14.00% thick 3.00% camber
Horten 14.00% thick 3.00% camber |  |  |  | Cl Max: | 1.5887 | at alpha= | 12 | deg
XFOIL ncrit=9 |  |  |  | L/D Max: | 165.308 | at alpha= | 6.5 | deg
Re: | 12000000 |  |  | Cd Min: | 0.10875 | at alpha= | 17 | deg
Mach: | 0.5 |  |  | Cl=0 at alpha= | -1.5271 | deg
|  |  |  | @ Cl=0.1, Cd= | 0.0060116
|  |  |  | @ Cl=0.4, Cd= | 0.0058155
|  |  |  | @ Cl=0.6, Cd= | 0.0047867
alpha (deg) | Cl | Cd | Cm | Cl/Cd
-13.5 | -0.6348 | 0.09234 | -0.0591 | -6.8746
-13 | -0.6564 | 0.08181 | -0.0664 | -8.0235
-12.5 | -0.678 | 0.07167 | -0.0733 | -9.46
-12 | -0.6994 | 0.06149 | -0.0804 | -11.3742
-11.5 | -0.7172 | 0.04939 | -0.0912 | -14.5212
-11 | -0.7469 | 0.04074 | -0.0947 | -18.3333
-10.5 | -0.7838 | 0.03402 | -0.092 | -23.0394
-10 | -0.8292 | 0.02813 | -0.084 | -29.4774
-9.5 | -0.8784 | 0.02308 | -0.0708 | -38.0589
-9 | -0.9128 | 0.01763 | -0.0578 | -51.7754
-8.5 | -0.9167 | 0.01252 | -0.0462 | -73.2188
-8 | -0.873 | 0.00988 | -0.0378 | -88.3603
-7.5 | -0.807 | 0.00896 | -0.0321 | -90.067
-7 | -0.738 | 0.00842 | -0.0275 | -87.6485
-6.5 | -0.669 | 0.00802 | -0.0235 | -83.4165
-6 | -0.5996 | 0.0077 | -0.0202 | -77.8701
-5.5 | -0.5316 | 0.00739 | -0.0171 | -71.935
-5 | -0.4639 | 0.00715 | -0.0145 | -64.8811
-4.5 | -0.3961 | 0.00693 | -0.0122 | -57.1573
-4 | -0.329 | 0.00673 | -0.01 | -48.8856
-3.5 | -0.2624 | 0.00657 | -0.0082 | -39.9391
-3 | -0.1957 | 0.00642 | -0.0065 | -30.4829
-2.5 | -0.1291 | 0.00629 | -0.0051 | -20.5246
-2 | -0.0629 | 0.00621 | -0.0038 | -10.1288
-1.5 | 0.0036 | 0.00611 | -0.0026 | 0.5892
-1 | 0.0696 | 0.00603 | -0.0016 | 11.5423
-0.5 | 0.1355 | 0.00599 | -0.0005 | 22.621
0 | 0.2017 | 0.00594 | 0.0003 | 33.9562
0.5 | 0.2676 | 0.0059 | 0.0012 | 45.3559
1 | 0.3329 | 0.00589 | 0.0022 | 56.5195
1.5 | 0.398 | 0.00582 | 0.0033 | 68.3849
2 | 0.4607 | 0.00568 | 0.0048 | 81.1092
2.5 | 0.5061 | 0.00496 | 0.0094 | 102.0363
3 | 0.5648 | 0.00477 | 0.0119 | 118.4067
3.5 | 0.6281 | 0.0048 | 0.0136 | 130.8542
4 | 0.6929 | 0.00495 | 0.0151 | 139.9798
4.5 | 0.7578 | 0.00511 | 0.0167 | 148.2975
5 | 0.823 | 0.00528 | 0.0185 | 155.8712
5.5 | 0.8895 | 0.00553 | 0.0201 | 160.8499
6 | 0.9543 | 0.00581 | 0.0222 | 164.2513
6.5 | 1.0183 | 0.00616 | 0.0246 | 165.3084
7 | 1.08 | 0.00654 | 0.0277 | 165.1376
7.5 | 1.1372 | 0.00701 | 0.0317 | 162.2254
8 | 1.1912 | 0.00755 | 0.0363 | 157.7748
8.5 | 1.261 | 0.00823 | 0.0381 | 153.2199
9 | 1.3489 | 0.00934 | 0.0362 | 144.4218
9.5 | 1.4264 | 0.01055 | 0.0363 | 135.2038
10 | 1.4762 | 0.01191 | 0.0408 | 123.9463
10.5 | 1.5316 | 0.01395 | 0.0425 | 109.7921
11 | 1.5759 | 0.01689 | 0.0436 | 93.3037
11.5 | 1.5847 | 0.02098 | 0.0475 | 75.5338
12 | 1.5887 | 0.02602 | 0.05 | 61.0569
12.5 | 1.5809 | 0.03204 | 0.0517 | 49.3414
13 | 1.5665 | 0.03864 | 0.0528 | 40.5409
14 | 1.5173 | 0.05402 | 0.0522 | 28.0877
14.5 | 1.4915 | 0.06241 | 0.0507 | 23.8984
15 | 1.4651 | 0.07119 | 0.0486 | 20.5801
15.5 | 1.4431 | 0.07992 | 0.0461 | 18.0568
16 | 1.4185 | 0.08921 | 0.0428 | 15.9007
16.5 | 1.393 | 0.09885 | 0.039 | 14.0921
17 | 1.3692 | 0.10875 | 0.0346 | 12.5903

## 121. Re 14M Mach 0.00 (1)
BIGFOIL.COM POLAR EXPORT
Horten 14.00% thick 3.00% camber
Horten 14.00% thick 3.00% camber |  |  |  | Cl Max: | 1.573 | at alpha= | 16 | deg
JavaFoil+Calcfoil stall+Eppler ext transition |  |  |  | L/D Max: | 131.856 | at alpha= | 8.5 | deg
Re: | 14000000 |  |  | Cd Min: | 0.0076 | at alpha= | 2 | deg
Mach: | 0 |  |  | Cl=0 at alpha= | -1.1803 | deg
|  |  |  | @ Cl=0.1, Cd= | 0.009181
|  |  |  | @ Cl=0.4, Cd= | 0.0076341
|  |  |  | @ Cl=0.6, Cd= | 0.0079712
alpha (deg) | Cl | Cd | Cm | Cl/Cd
-18 | -0.897 | 0.11519 | 0.007 | -7.785
-17.5 | -0.91 | 0.10778 | 0.007 | -8.443
-17 | -0.922 | 0.10138 | 0.007 | -9.09
-16.5 | -0.932 | 0.09409 | 0.007 | -9.909
-16 | -0.941 | 0.08693 | 0.008 | -10.83
-15.5 | -0.949 | 0.07947 | 0.008 | -11.948
-15 | -0.955 | 0.07133 | 0.008 | -13.393
-14.5 | -0.968 | 0.0588 | 0.008 | -16.462
-14 | -1.039 | 0.02613 | 0.01 | -39.76
-13.5 | -1.069 | 0.01706 | 0.01 | -62.656
-13 | -1.073 | 0.01423 | 0.01 | -75.427
-12.5 | -1.066 | 0.0129 | 0.01 | -82.592
-12 | -1.05 | 0.01208 | 0.01 | -86.926
-11.5 | -1.029 | 0.01146 | 0.01 | -89.756
-11 | -1.003 | 0.00989 | 0.01 | -101.444
-10.5 | -0.973 | 0.01052 | 0.009 | -92.518
-10 | -0.939 | 0.01071 | 0.009 | -87.71
-9.5 | -0.902 | 0.01031 | 0.009 | -87.509
-9 | -0.862 | 0.01059 | 0.009 | -81.331
-8.5 | -0.818 | 0.01026 | 0.009 | -79.759
-8 | -0.772 | 0.01063 | 0.009 | -72.645
-7.5 | -0.724 | 0.01028 | 0.008 | -70.418
-7 | -0.674 | 0.01001 | 0.008 | -67.318
-6.5 | -0.621 | 0.00975 | 0.008 | -63.707
-6 | -0.568 | 0.0095 | 0.008 | -59.767
-5.5 | -0.512 | 0.01006 | 0.007 | -50.921
-5 | -0.456 | 0.00976 | 0.007 | -46.691
-4.5 | -0.398 | 0.00955 | 0.007 | -41.682
-4 | -0.34 | 0.00938 | 0.007 | -36.206
-3.5 | -0.28 | 0.00918 | 0.006 | -30.552
-3 | -0.221 | 0.00905 | 0.006 | -24.399
-2.5 | -0.161 | 0.0089 | 0.006 | -18.033
-2 | -0.1 | 0.00885 | 0.006 | -11.298
-1.5 | -0.039 | 0.00871 | 0.005 | -4.501
-1 | 0.022 | 0.00929 | 0.005 | 2.343
-0.5 | 0.083 | 0.00922 | 0.005 | 8.983
0 | 0.144 | 0.00908 | 0.004 | 15.845
0.5 | 0.205 | 0.00899 | 0.004 | 22.774
1 | 0.266 | 0.00898 | 0.004 | 29.581
1.5 | 0.326 | 0.0088 | 0.003 | 37.091
2 | 0.387 | 0.0076 | 0.003 | 50.928
2.5 | 0.448 | 0.00776 | 0.003 | 57.696
3 | 0.508 | 0.00824 | 0.002 | 61.689
3.5 | 0.569 | 0.00809 | 0.002 | 70.294
4 | 0.629 | 0.00786 | 0.002 | 79.999
4.5 | 0.689 | 0.0081 | 0.001 | 85.044
5 | 0.748 | 0.00879 | 0.001 | 85.145
5.5 | 0.808 | 0.00857 | 0 | 94.291
6 | 0.867 | 0.00874 | 0 | 99.18
6.5 | 0.925 | 0.00859 | 0 | 107.743
7 | 0.983 | 0.00898 | -0.001 | 109.436
7.5 | 1.04 | 0.00893 | -0.001 | 116.498
8 | 1.095 | 0.00859 | -0.002 | 127.578
8.5 | 1.149 | 0.00872 | -0.002 | 131.856
9 | 1.201 | 0.00993 | -0.002 | 120.967
9.5 | 1.25 | 0.01052 | -0.003 | 118.753
10 | 1.295 | 0.01119 | -0.003 | 115.77
10.5 | 1.337 | 0.012 | -0.004 | 111.447
11 | 1.375 | 0.01295 | -0.004 | 106.196
11.5 | 1.41 | 0.01414 | -0.004 | 99.723
12 | 1.441 | 0.01552 | -0.005 | 92.808
12.5 | 1.469 | 0.01711 | -0.005 | 85.895
13 | 1.494 | 0.01888 | -0.006 | 79.11
13.5 | 1.515 | 0.02087 | -0.006 | 72.619
14 | 1.534 | 0.02309 | -0.006 | 66.429
14.5 | 1.549 | 0.0255 | -0.007 | 60.741
15 | 1.561 | 0.02809 | -0.007 | 55.549
15.5 | 1.57 | 0.03086 | -0.008 | 50.865
16 | 1.573 | 0.03388 | -0.008 | 46.418
16.5 | 1.572 | 0.03719 | -0.008 | 42.279
17 | 1.568 | 0.04066 | -0.009 | 38.568
17.5 | 1.561 | 0.04434 | -0.009 | 35.208
18 | 1.551 | 0.04816 | -0.009 | 32.206
18.5 | 1.537 | 0.05251 | -0.01 | 29.273
19 | 1.52 | 0.05703 | -0.01 | 26.662
19.5 | 1.501 | 0.0619 | -0.01 | 24.251
20 | 1.48 | 0.06679 | -0.011 | 22.157

## 122. Re 14M Mach 0.00 (2)
BIGFOIL.COM POLAR EXPORT
Horten 14.00% thick 3.00% camber
Horten 14.00% thick 3.00% camber |  |  |  | Cl Max: | 1.7569 | at alpha= | 18 | deg
XFOIL ncrit=9 |  |  |  | L/D Max: | 160.25 | at alpha= | 7 | deg
Re: | 14000000 |  |  | Cd Min: | 0.05535 | at alpha= | 20 | deg
Mach: | 0 |  |  | Cl=0 at alpha= | -1.4138 | deg
|  |  |  | @ Cl=0.1, Cd= | 0.0056326
|  |  |  | @ Cl=0.4, Cd= | 0.0052719
|  |  |  | @ Cl=0.6, Cd= | 0.0045391
alpha (deg) | Cl | Cd | Cm | Cl/Cd
-20 | -1.8314 | 0.02043 | -0.0446 | -89.6427
-19.5 | -1.806 | 0.01921 | -0.041 | -94.0135
-19 | -1.7777 | 0.01818 | -0.0375 | -97.7833
-18.5 | -1.7473 | 0.01727 | -0.034 | -101.1754
-18 | -1.7156 | 0.01645 | -0.0304 | -104.2918
-17.5 | -1.6831 | 0.01573 | -0.0266 | -106.9994
-17 | -1.6516 | 0.01495 | -0.0224 | -110.4749
-16.5 | -1.6116 | 0.0142 | -0.0198 | -113.493
-16 | -1.5705 | 0.01349 | -0.0173 | -116.4196
-15.5 | -1.5283 | 0.0128 | -0.0149 | -119.3984
-14 | -1.3206 | 0.01122 | -0.0242 | -117.7005
-13.5 | -1.2768 | 0.0109 | -0.0218 | -117.1376
-12.5 | -1.1845 | 0.01008 | -0.0178 | -117.5099
-12 | -1.136 | 0.00972 | -0.0162 | -116.8724
-11.5 | -1.0862 | 0.00942 | -0.0147 | -115.3079
-11 | -1.0357 | 0.00913 | -0.0134 | -113.4392
-10.5 | -0.9851 | 0.00881 | -0.0121 | -111.8161
-10 | -0.9342 | 0.00848 | -0.0109 | -110.1651
-9.5 | -0.8821 | 0.00823 | -0.0098 | -107.181
-9 | -0.8294 | 0.00799 | -0.0089 | -103.8048
-8.5 | -0.7769 | 0.00772 | -0.0079 | -100.6347
-8 | -0.7238 | 0.0075 | -0.007 | -96.5067
-7.5 | -0.6701 | 0.00731 | -0.0062 | -91.6689
-7 | -0.6165 | 0.00709 | -0.0054 | -86.9535
-6.5 | -0.562 | 0.00691 | -0.0047 | -81.3314
-6 | -0.5079 | 0.00673 | -0.004 | -75.4681
-5.5 | -0.4532 | 0.0066 | -0.0034 | -68.6667
-5 | -0.3982 | 0.00643 | -0.0028 | -61.9285
-4.5 | -0.3432 | 0.0063 | -0.0023 | -54.4762
-4 | -0.288 | 0.00619 | -0.0018 | -46.5267
-3.5 | -0.2323 | 0.00608 | -0.0013 | -38.2072
-3 | -0.1769 | 0.00598 | -0.0009 | -29.5819
-2.5 | -0.1214 | 0.0059 | -0.0005 | -20.5763
-2 | -0.0653 | 0.00581 | -0.0001 | -11.2392
-1.5 | -0.0096 | 0.00575 | 0.0002 | -1.6696
-1 | 0.0461 | 0.0057 | 0.0006 | 8.0877
-0.5 | 0.1021 | 0.00563 | 0.0009 | 18.135
0 | 0.1578 | 0.0056 | 0.0012 | 28.1786
0.5 | 0.2135 | 0.00556 | 0.0015 | 38.3993
1 | 0.2691 | 0.00551 | 0.0018 | 48.8385
1.5 | 0.3238 | 0.00546 | 0.0022 | 59.304
2 | 0.378 | 0.00537 | 0.0028 | 70.3911
2.5 | 0.4296 | 0.00514 | 0.0038 | 83.5798
3 | 0.4757 | 0.00472 | 0.0058 | 100.7839
3.5 | 0.5244 | 0.00451 | 0.0074 | 116.2749
4 | 0.5777 | 0.00451 | 0.0081 | 128.0931
4.5 | 0.6314 | 0.00458 | 0.0087 | 137.8603
5 | 0.6842 | 0.00469 | 0.0095 | 145.8849
5.5 | 0.738 | 0.00487 | 0.0099 | 151.54
6 | 0.7918 | 0.00508 | 0.0104 | 155.8661
6.5 | 0.8455 | 0.00533 | 0.0108 | 158.6304
7 | 0.8974 | 0.0056 | 0.0115 | 160.25
7.5 | 0.949 | 0.00593 | 0.0122 | 160.0337
8 | 0.9986 | 0.00629 | 0.0133 | 158.7599
8.5 | 1.0478 | 0.00663 | 0.0144 | 158.0392
9 | 1.0961 | 0.00702 | 0.0157 | 156.1396
9.5 | 1.1471 | 0.00751 | 0.0162 | 152.743
10 | 1.2069 | 0.00806 | 0.0146 | 149.7395
10.5 | 1.2722 | 0.00865 | 0.0117 | 147.0751
11 | 1.3324 | 0.00926 | 0.0099 | 143.8877
11.5 | 1.382 | 0.0099 | 0.0103 | 139.596
12 | 1.4333 | 0.0105 | 0.0102 | 136.5048
12.5 | 1.487 | 0.01115 | 0.0095 | 133.3632
13 | 1.5393 | 0.01186 | 0.009 | 129.7892
13.5 | 1.5908 | 0.0126 | 0.0084 | 126.254
14 | 1.6386 | 0.01337 | 0.0085 | 122.558
14.5 | 1.6451 | 0.01418 | 0.0164 | 116.0155
15 | 1.6693 | 0.01518 | 0.0201 | 109.9671
15.5 | 1.6905 | 0.01665 | 0.0232 | 101.5315
16 | 1.712 | 0.01846 | 0.0253 | 92.7411
16.5 | 1.7299 | 0.02089 | 0.0268 | 82.81
17 | 1.7424 | 0.0241 | 0.0276 | 72.2988
17.5 | 1.755 | 0.02751 | 0.0279 | 63.795
18 | 1.7569 | 0.03206 | 0.028 | 54.8004
18.5 | 1.7559 | 0.03696 | 0.0279 | 47.5081
19 | 1.7484 | 0.04274 | 0.0273 | 40.9078
19.5 | 1.7405 | 0.0488 | 0.0264 | 35.666
20 | 1.7302 | 0.05535 | 0.025 | 31.2593

## 123. Re 14M Mach 0.10 (1)
BIGFOIL.COM POLAR EXPORT
Horten 14.00% thick 3.00% camber
Horten 14.00% thick 3.00% camber |  |  |  | Cl Max: | 1.561 | at alpha= | 15.5 | deg
JavaFoil+Calcfoil stall+Eppler ext transition |  |  |  | L/D Max: | 126.999 | at alpha= | 8 | deg
Re: | 14000000 |  |  | Cd Min: | 0.00748 | at alpha= | 3.5 | deg
Mach: | 0.1 |  |  | Cl=0 at alpha= | -1.1803 | deg
|  |  |  | @ Cl=0.1, Cd= | 0.0092016
|  |  |  | @ Cl=0.4, Cd= | 0.0076488
|  |  |  | @ Cl=0.6, Cd= | 0.0076797
alpha (deg) | Cl | Cd | Cm | Cl/Cd
-18 | -0.856 | 0.11903 | 0.007 | -7.193
-17.5 | -0.872 | 0.11153 | 0.007 | -7.823
-17 | -0.887 | 0.10501 | 0.007 | -8.447
-16.5 | -0.901 | 0.09782 | 0.007 | -9.205
-16 | -0.912 | 0.09093 | 0.007 | -10.03
-15.5 | -0.922 | 0.08394 | 0.008 | -10.984
-15 | -0.929 | 0.07638 | 0.008 | -12.165
-14.5 | -0.938 | 0.06667 | 0.008 | -14.071
-14 | -0.957 | 0.05155 | 0.008 | -18.567
-13.5 | -1.033 | 0.02134 | 0.01 | -48.423
-13 | -1.055 | 0.01528 | 0.01 | -69.039
-12.5 | -1.054 | 0.01333 | 0.01 | -79.051
-12 | -1.042 | 0.01238 | 0.01 | -84.189
-11.5 | -1.023 | 0.01166 | 0.01 | -87.776
-11 | -0.999 | 0.01006 | 0.01 | -99.388
-10.5 | -0.971 | 0.01007 | 0.01 | -96.409
-10 | -0.939 | 0.01019 | 0.009 | -92.089
-9.5 | -0.903 | 0.01039 | 0.009 | -86.844
-9 | -0.863 | 0.01068 | 0.009 | -80.794
-8.5 | -0.82 | 0.01035 | 0.009 | -79.196
-8 | -0.774 | 0.00998 | 0.009 | -77.535
-7.5 | -0.726 | 0.0104 | 0.008 | -69.839
-7 | -0.676 | 0.0101 | 0.008 | -66.905
-6.5 | -0.624 | 0.00979 | 0.008 | -63.7
-6 | -0.57 | 0.00953 | 0.008 | -59.781
-5.5 | -0.514 | 0.01008 | 0.007 | -51.048
-5 | -0.458 | 0.00985 | 0.007 | -46.459
-4.5 | -0.4 | 0.00962 | 0.007 | -41.583
-4 | -0.341 | 0.00936 | 0.007 | -36.45
-3.5 | -0.282 | 0.00921 | 0.006 | -30.606
-3 | -0.222 | 0.00908 | 0.006 | -24.436
-2.5 | -0.161 | 0.00893 | 0.006 | -18.071
-2 | -0.1 | 0.00884 | 0.006 | -11.371
-1.5 | -0.039 | 0.00875 | 0.005 | -4.505
-1 | 0.022 | 0.0093 | 0.005 | 2.354
-0.5 | 0.083 | 0.00924 | 0.005 | 9.014
0 | 0.145 | 0.0091 | 0.004 | 15.889
0.5 | 0.206 | 0.00903 | 0.004 | 22.79
1 | 0.267 | 0.00898 | 0.004 | 29.728
1.5 | 0.328 | 0.00889 | 0.003 | 36.894
2 | 0.389 | 0.00762 | 0.003 | 51.08
2.5 | 0.45 | 0.00778 | 0.003 | 57.837
3 | 0.511 | 0.00827 | 0.002 | 61.746
3.5 | 0.571 | 0.00748 | 0.002 | 76.394
4 | 0.632 | 0.0079 | 0.002 | 79.933
4.5 | 0.692 | 0.00812 | 0.001 | 85.207
5 | 0.752 | 0.00889 | 0.001 | 84.591
5.5 | 0.812 | 0.00862 | 0 | 94.138
6 | 0.871 | 0.00881 | 0 | 98.844
6.5 | 0.93 | 0.00865 | 0 | 107.411
7 | 0.988 | 0.00864 | -0.001 | 114.324
7.5 | 1.045 | 0.00861 | -0.001 | 121.29
8 | 1.1 | 0.00866 | -0.002 | 126.999
8.5 | 1.154 | 0.00949 | -0.002 | 121.576
9 | 1.205 | 0.01003 | -0.002 | 120.172
9.5 | 1.254 | 0.01065 | -0.003 | 117.727
10 | 1.299 | 0.01136 | -0.003 | 114.361
10.5 | 1.34 | 0.01221 | -0.004 | 109.754
11 | 1.378 | 0.01323 | -0.004 | 104.168
11.5 | 1.411 | 0.01449 | -0.004 | 97.412
12 | 1.442 | 0.01594 | -0.005 | 90.446
12.5 | 1.469 | 0.01761 | -0.005 | 83.467
13 | 1.493 | 0.01949 | -0.006 | 76.623
13.5 | 1.513 | 0.02157 | -0.006 | 70.163
14 | 1.53 | 0.02384 | -0.006 | 64.194
14.5 | 1.544 | 0.02636 | -0.007 | 58.566
15 | 1.554 | 0.02904 | -0.007 | 53.504
15.5 | 1.561 | 0.03194 | -0.008 | 48.862
16 | 1.561 | 0.03509 | -0.008 | 44.491
16.5 | 1.558 | 0.03845 | -0.008 | 40.532
17 | 1.551 | 0.04208 | -0.009 | 36.871
17.5 | 1.541 | 0.04602 | -0.009 | 33.478
18 | 1.527 | 0.05004 | -0.009 | 30.512
18.5 | 1.509 | 0.0546 | -0.01 | 27.64
19 | 1.488 | 0.05938 | -0.01 | 25.066
19.5 | 1.465 | 0.06452 | -0.01 | 22.705
20 | 1.439 | 0.06986 | -0.011 | 20.597

## 124. Re 14M Mach 0.10 (2)
BIGFOIL.COM POLAR EXPORT
Horten 14.00% thick 3.00% camber
Horten 14.00% thick 3.00% camber |  |  |  | Cl Max: | 1.7484 | at alpha= | 17.5 | deg
XFOIL ncrit=9 |  |  |  | L/D Max: | 160.444 | at alpha= | 7 | deg
Re: | 14000000 |  |  | Cd Min: | 0.0606 | at alpha= | 20 | deg
Mach: | 0.1 |  |  | Cl=0 at alpha= | -1.4171 | deg
|  |  |  | @ Cl=0.1, Cd= | 0.0056438
|  |  |  | @ Cl=0.4, Cd= | 0.0052901
|  |  |  | @ Cl=0.6, Cd= | 0.0045507
alpha (deg) | Cl | Cd | Cm | Cl/Cd
-20 | -1.8335 | 0.02201 | -0.0513 | -83.303
-19.5 | -1.8121 | 0.02042 | -0.0474 | -88.7414
-19 | -1.7865 | 0.01913 | -0.0435 | -93.3873
-18.5 | -1.7577 | 0.01805 | -0.0396 | -97.3795
-18 | -1.7264 | 0.01711 | -0.0357 | -100.9001
-17.5 | -1.6935 | 0.01629 | -0.0318 | -103.9595
-17 | -1.6611 | 0.01554 | -0.0275 | -106.8919
-16.5 | -1.6239 | 0.01478 | -0.0239 | -109.8714
-16 | -1.5828 | 0.01401 | -0.021 | -112.9764
-15.5 | -1.5409 | 0.01323 | -0.0182 | -116.4701
-14 | -1.3314 | 0.01141 | -0.0268 | -116.6871
-13.5 | -1.287 | 0.0111 | -0.0241 | -115.9459
-13 | -1.2407 | 0.01071 | -0.0218 | -115.845
-12.5 | -1.1935 | 0.01026 | -0.0197 | -116.3255
-12 | -1.1449 | 0.00985 | -0.0179 | -116.2335
-11.5 | -1.0947 | 0.00952 | -0.0162 | -114.9895
-11 | -1.0437 | 0.00922 | -0.0148 | -113.1996
-10.5 | -0.9922 | 0.00891 | -0.0134 | -111.358
-10 | -0.9409 | 0.00857 | -0.012 | -109.79
-9.5 | -0.8884 | 0.00829 | -0.0108 | -107.1653
-9 | -0.8351 | 0.00805 | -0.0097 | -103.7391
-8.5 | -0.7819 | 0.00778 | -0.0087 | -100.5013
-8 | -0.7286 | 0.00754 | -0.0076 | -96.6313
-7.5 | -0.6744 | 0.00735 | -0.0068 | -91.7551
-7 | -0.6203 | 0.00712 | -0.0059 | -87.1208
-6.5 | -0.5654 | 0.00694 | -0.0052 | -81.4697
-6 | -0.5109 | 0.00675 | -0.0044 | -75.6889
-5.5 | -0.4557 | 0.00662 | -0.0037 | -68.8369
-5 | -0.4004 | 0.00645 | -0.0031 | -62.0775
-4.5 | -0.345 | 0.00631 | -0.0025 | -54.6751
-4 | -0.2894 | 0.00621 | -0.002 | -46.6023
-3.5 | -0.2334 | 0.00609 | -0.0015 | -38.3251
-3 | -0.1776 | 0.00599 | -0.001 | -29.6494
-2.5 | -0.1218 | 0.00591 | -0.0006 | -20.6091
-2 | -0.0654 | 0.00582 | -0.0002 | -11.2371
-1.5 | -0.0093 | 0.00576 | 0.0001 | -1.6146
-1 | 0.0468 | 0.00571 | 0.0005 | 8.1961
-0.5 | 0.1031 | 0.00564 | 0.0008 | 18.2801
0 | 0.1591 | 0.00561 | 0.0012 | 28.3601
0.5 | 0.2151 | 0.00557 | 0.0015 | 38.6176
1 | 0.2711 | 0.00552 | 0.0018 | 49.1123
1.5 | 0.3262 | 0.00547 | 0.0023 | 59.6344
2 | 0.3806 | 0.00538 | 0.0028 | 70.7435
2.5 | 0.4324 | 0.00514 | 0.0039 | 84.1245
3 | 0.4787 | 0.00471 | 0.006 | 101.6348
3.5 | 0.5278 | 0.00452 | 0.0076 | 116.7699
4 | 0.5814 | 0.00453 | 0.0083 | 128.3444
4.5 | 0.6354 | 0.00459 | 0.0089 | 138.4314
5 | 0.6886 | 0.0047 | 0.0097 | 146.5106
5.5 | 0.7429 | 0.00488 | 0.0102 | 152.2336
6 | 0.7971 | 0.0051 | 0.0106 | 156.2941
6.5 | 0.8511 | 0.00535 | 0.0111 | 159.0841
7 | 0.9033 | 0.00563 | 0.0119 | 160.444
7.5 | 0.9552 | 0.00596 | 0.0127 | 160.2685
8 | 1.0051 | 0.00632 | 0.0138 | 159.0348
8.5 | 1.0546 | 0.00667 | 0.015 | 158.1109
9 | 1.103 | 0.00707 | 0.0164 | 156.0113
9.5 | 1.1549 | 0.00756 | 0.0169 | 152.7646
10 | 1.216 | 0.00816 | 0.0152 | 149.0196
10.5 | 1.282 | 0.00874 | 0.0123 | 146.6819
11 | 1.3421 | 0.00939 | 0.0107 | 142.9286
11.5 | 1.3899 | 0.01002 | 0.0117 | 138.7126
12 | 1.4439 | 0.01065 | 0.0112 | 135.5775
12.5 | 1.498 | 0.01132 | 0.0106 | 132.3322
13 | 1.5505 | 0.01207 | 0.0102 | 128.459
13.5 | 1.6016 | 0.0129 | 0.0098 | 124.155
14 | 1.6332 | 0.0136 | 0.0134 | 120.0882
14.5 | 1.6479 | 0.01457 | 0.0194 | 113.1023
15 | 1.6714 | 0.01579 | 0.0229 | 105.8518
15.5 | 1.6919 | 0.01752 | 0.0257 | 96.5696
16 | 1.7132 | 0.01961 | 0.0274 | 87.3636
16.5 | 1.7278 | 0.02256 | 0.0286 | 76.5869
17 | 1.7401 | 0.026 | 0.0292 | 66.9269
17.5 | 1.7484 | 0.02999 | 0.0294 | 58.2994
18 | 1.7458 | 0.03509 | 0.0294 | 49.7521
18.5 | 1.7394 | 0.04068 | 0.029 | 42.7581
19 | 1.7308 | 0.04679 | 0.0282 | 36.9908
19.5 | 1.7193 | 0.05346 | 0.0269 | 32.1605
20 | 1.7057 | 0.0606 | 0.0252 | 28.1469

## 125. Re 14M Mach 0.25 (1)
BIGFOIL.COM POLAR EXPORT
Horten 14.00% thick 3.00% camber
Horten 14.00% thick 3.00% camber |  |  |  | Cl Max: | 1.502 | at alpha= | 14.5 | deg
JavaFoil+Calcfoil stall+Eppler ext transition |  |  |  | L/D Max: | 123.279 | at alpha= | 7.5 | deg
Re: | 14000000 |  |  | Cd Min: | 0.00723 | at alpha= | 2 | deg
Mach: | 0.25 |  |  | Cl=0 at alpha= | -1.1774 | deg
|  |  |  | @ Cl=0.1, Cd= | 0.0094089
|  |  |  | @ Cl=0.4, Cd= | 0.00723
|  |  |  | @ Cl=0.6, Cd= | 0.0077003
alpha (deg) | Cl | Cd | Cm | Cl/Cd
-16.5 | -0.639 | 0.11956 | 0.007 | -5.341
-16 | -0.678 | 0.11164 | 0.007 | -6.075
-15.5 | -0.714 | 0.10379 | 0.007 | -6.883
-15 | -0.744 | 0.09598 | 0.007 | -7.754
-14.5 | -0.77 | 0.0886 | 0.007 | -8.693
-14 | -0.792 | 0.08179 | 0.007 | -9.679
-13.5 | -0.81 | 0.0743 | 0.007 | -10.902
-13 | -0.826 | 0.066 | 0.007 | -12.514
-12.5 | -0.843 | 0.05495 | 0.008 | -15.35
-12 | -0.938 | 0.01943 | 0.01 | -48.283
-11.5 | -0.966 | 0.0137 | 0.01 | -70.527
-11 | -0.964 | 0.01232 | 0.01 | -78.204
-10.5 | -0.949 | 0.01155 | 0.01 | -82.187
-10 | -0.927 | 0.01039 | 0.01 | -89.184
-9.5 | -0.898 | 0.01043 | 0.009 | -86.128
-9 | -0.864 | 0.01057 | 0.009 | -81.781
-8.5 | -0.825 | 0.01082 | 0.009 | -76.288
-8 | -0.782 | 0.01044 | 0.009 | -74.921
-7.5 | -0.736 | 0.0101 | 0.009 | -72.944
-7 | -0.688 | 0.01047 | 0.008 | -65.692
-6.5 | -0.636 | 0.01011 | 0.008 | -62.94
-6 | -0.582 | 0.00979 | 0.008 | -59.49
-5.5 | -0.526 | 0.0096 | 0.008 | -54.828
-5 | -0.469 | 0.0101 | 0.007 | -46.396
-4.5 | -0.41 | 0.00985 | 0.007 | -41.628
-4 | -0.35 | 0.00965 | 0.007 | -36.268
-3.5 | -0.289 | 0.00942 | 0.007 | -30.699
-3 | -0.228 | 0.0093 | 0.006 | -24.487
-2.5 | -0.166 | 0.00906 | 0.006 | -18.278
-2 | -0.103 | 0.00899 | 0.006 | -11.475
-1.5 | -0.04 | 0.00888 | 0.005 | -4.557
-1 | 0.022 | 0.00949 | 0.005 | 2.369
-0.5 | 0.086 | 0.00942 | 0.005 | 9.081
0 | 0.149 | 0.00937 | 0.004 | 15.846
0.5 | 0.211 | 0.00923 | 0.004 | 22.902
1 | 0.274 | 0.0092 | 0.004 | 29.816
1.5 | 0.337 | 0.00906 | 0.003 | 37.21
2 | 0.4 | 0.00723 | 0.003 | 55.268
2.5 | 0.462 | 0.00735 | 0.003 | 62.918
3 | 0.525 | 0.00749 | 0.002 | 70.031
3.5 | 0.587 | 0.00765 | 0.002 | 76.723
4 | 0.649 | 0.00789 | 0.002 | 82.234
4.5 | 0.71 | 0.00839 | 0.001 | 84.716
5 | 0.772 | 0.0081 | 0.001 | 95.241
5.5 | 0.833 | 0.00886 | 0 | 94.021
6 | 0.894 | 0.00871 | 0 | 102.557
6.5 | 0.954 | 0.00861 | 0 | 110.774
7 | 1.013 | 0.00861 | -0.001 | 117.658
7.5 | 1.07 | 0.00868 | -0.001 | 123.279
8 | 1.126 | 0.00948 | -0.002 | 118.781
8.5 | 1.179 | 0.01004 | -0.002 | 117.463
9 | 1.23 | 0.0107 | -0.002 | 114.954
9.5 | 1.276 | 0.0115 | -0.003 | 110.956
10 | 1.317 | 0.01246 | -0.003 | 105.738
10.5 | 1.355 | 0.01361 | -0.004 | 99.524
11 | 1.388 | 0.01504 | -0.004 | 92.346
11.5 | 1.418 | 0.01671 | -0.005 | 84.838
12 | 1.443 | 0.01861 | -0.005 | 77.545
12.5 | 1.465 | 0.02078 | -0.005 | 70.499
13 | 1.482 | 0.02314 | -0.006 | 64.058
13.5 | 1.494 | 0.02575 | -0.006 | 58.006
14 | 1.5 | 0.02859 | -0.006 | 52.472
14.5 | 1.502 | 0.03164 | -0.007 | 47.464
15 | 1.497 | 0.03508 | -0.007 | 42.688
15.5 | 1.487 | 0.03886 | -0.008 | 38.268
16 | 1.468 | 0.04296 | -0.008 | 34.17
16.5 | 1.442 | 0.04735 | -0.008 | 30.449
17 | 1.41 | 0.05215 | -0.009 | 27.033
17.5 | 1.371 | 0.0575 | -0.009 | 23.844
18 | 1.326 | 0.06345 | -0.009 | 20.899
18.5 | 1.275 | 0.07013 | -0.01 | 18.182
19 | 1.219 | 0.07705 | -0.01 | 15.826
19.5 | 1.158 | 0.08513 | -0.01 | 13.608

## 126. Re 14M Mach 0.25 (2)
BIGFOIL.COM POLAR EXPORT
Horten 14.00% thick 3.00% camber
Horten 14.00% thick 3.00% camber |  |  |  | Cl Max: | 1.699 | at alpha= | 16 | deg
XFOIL ncrit=9 |  |  |  | L/D Max: | 162.517 | at alpha= | 7 | deg
Re: | 14000000 |  |  | Cd Min: | 0.08794 | at alpha= | 20 | deg
Mach: | 0.25 |  |  | Cl=0 at alpha= | -1.4345 | deg
|  |  |  | @ Cl=0.1, Cd= | 0.0056903
|  |  |  | @ Cl=0.4, Cd= | 0.0054059
|  |  |  | @ Cl=0.6, Cd= | 0.004598
alpha (deg) | Cl | Cd | Cm | Cl/Cd
-20 | -1.693 | 0.04584 | -0.0773 | -36.9328
-19.5 | -1.7303 | 0.0369 | -0.0797 | -46.8916
-19 | -1.7522 | 0.03076 | -0.0779 | -56.9636
-18.5 | -1.7534 | 0.02678 | -0.0739 | -65.4742
-18 | -1.7429 | 0.02391 | -0.069 | -72.8942
-17.5 | -1.7252 | 0.02164 | -0.0635 | -79.7227
-17 | -1.7023 | 0.01977 | -0.0577 | -86.1052
-16.5 | -1.6733 | 0.01829 | -0.0519 | -91.4872
-16 | -1.6405 | 0.01707 | -0.0461 | -96.1043
-15.5 | -1.6075 | 0.01603 | -0.0399 | -100.2807
-15 | -1.5479 | 0.01493 | -0.0382 | -103.6772
-14.5 | -1.4869 | 0.0139 | -0.0368 | -106.9712
-14 | -1.3873 | 0.01291 | -0.0431 | -107.4593
-13.5 | -1.3441 | 0.0123 | -0.0384 | -109.2764
-13 | -1.2961 | 0.01175 | -0.0347 | -110.3064
-12 | -1.1933 | 0.01078 | -0.0284 | -110.6957
-11.5 | -1.1414 | 0.01027 | -0.0255 | -111.1392
-11 | -1.0883 | 0.0098 | -0.0229 | -111.051
-10.5 | -1.0338 | 0.0094 | -0.0207 | -109.9787
-10 | -0.9785 | 0.00906 | -0.0186 | -108.0022
-9.5 | -0.9232 | 0.0087 | -0.0166 | -106.1149
-9 | -0.8677 | 0.00835 | -0.0148 | -103.9162
-8.5 | -0.8112 | 0.00807 | -0.0132 | -100.5204
-8 | -0.7549 | 0.00779 | -0.0117 | -96.9063
-7.5 | -0.6986 | 0.00752 | -0.0102 | -92.8989
-7 | -0.6415 | 0.00732 | -0.009 | -87.6366
-6.5 | -0.5847 | 0.00707 | -0.0077 | -82.7016
-6 | -0.5272 | 0.00689 | -0.0067 | -76.5167
-5.5 | -0.4702 | 0.00671 | -0.0056 | -70.0745
-5 | -0.4126 | 0.00654 | -0.0047 | -63.0887
-4.5 | -0.3548 | 0.0064 | -0.0039 | -55.4375
-4 | -0.2973 | 0.00627 | -0.0031 | -47.4163
-3.5 | -0.2396 | 0.00614 | -0.0024 | -39.0228
-3 | -0.1816 | 0.00603 | -0.0018 | -30.1161
-2.5 | -0.1238 | 0.00595 | -0.0012 | -20.8067
-2 | -0.0657 | 0.00586 | -0.0007 | -11.2116
-1.5 | -0.0076 | 0.00579 | -0.0003 | -1.3126
-1 | 0.0504 | 0.00575 | 0.0002 | 8.7652
-0.5 | 0.1086 | 0.00568 | 0.0006 | 19.1197
0 | 0.1665 | 0.00563 | 0.001 | 29.5737
0.5 | 0.2243 | 0.00562 | 0.0014 | 39.911
1 | 0.2821 | 0.00557 | 0.0018 | 50.6463
1.5 | 0.3391 | 0.00551 | 0.0024 | 61.5426
2 | 0.3951 | 0.00543 | 0.0031 | 72.7624
2.5 | 0.448 | 0.00517 | 0.0043 | 86.6538
3 | 0.4945 | 0.00468 | 0.0069 | 105.6624
3.5 | 0.546 | 0.00454 | 0.0085 | 120.2643
4 | 0.6019 | 0.0046 | 0.0093 | 130.8478
4.5 | 0.6581 | 0.00466 | 0.01 | 141.2232
5 | 0.7134 | 0.00477 | 0.0109 | 149.5597
5.5 | 0.7697 | 0.00496 | 0.0116 | 155.1815
6 | 0.8262 | 0.0052 | 0.0123 | 158.8846
6.5 | 0.8821 | 0.00546 | 0.013 | 161.5568
7 | 0.9361 | 0.00576 | 0.0141 | 162.5174
7.5 | 0.9893 | 0.00613 | 0.0154 | 161.3866
8 | 1.0412 | 0.0065 | 0.0169 | 160.1846
8.5 | 1.0913 | 0.00691 | 0.0187 | 157.9305
9 | 1.141 | 0.00737 | 0.0206 | 154.8168
9.5 | 1.1989 | 0.00791 | 0.0207 | 151.5676
10 | 1.2681 | 0.00862 | 0.0182 | 147.1114
10.5 | 1.3355 | 0.00936 | 0.0161 | 142.6816
11 | 1.3956 | 0.01004 | 0.0156 | 139.004
11.5 | 1.4439 | 0.01082 | 0.0173 | 133.4473
12 | 1.5006 | 0.01165 | 0.0172 | 128.8069
12.5 | 1.5544 | 0.01254 | 0.0176 | 123.9553
13 | 1.6019 | 0.01351 | 0.0188 | 118.5714
13.5 | 1.6199 | 0.01451 | 0.0251 | 111.6402
14 | 1.6383 | 0.01614 | 0.0298 | 101.5056
14.5 | 1.6595 | 0.01828 | 0.0326 | 90.7823
15 | 1.677 | 0.02123 | 0.0343 | 78.992
15.5 | 1.6942 | 0.0246 | 0.0352 | 68.8699
16 | 1.699 | 0.02918 | 0.0357 | 58.2248
16.5 | 1.6989 | 0.03433 | 0.0359 | 49.4873
17 | 1.6914 | 0.04023 | 0.0358 | 42.0433
17.5 | 1.6794 | 0.04682 | 0.0351 | 35.8693
18 | 1.66 | 0.05447 | 0.0338 | 30.4755
18.5 | 1.6436 | 0.06208 | 0.0321 | 26.4755
19 | 1.6215 | 0.07053 | 0.0298 | 22.9902
19.5 | 1.6041 | 0.07865 | 0.0274 | 20.3954
20 | 1.5791 | 0.08794 | 0.0241 | 17.9566

## 127. Re 14M Mach 0.50 (1)
BIGFOIL.COM POLAR EXPORT
Horten 14.00% thick 3.00% camber
Horten 14.00% thick 3.00% camber |  |  |  | Cl Max: | 1.335 | at alpha= | 10.5 | deg
JavaFoil+Calcfoil stall+Eppler ext transition |  |  |  | L/D Max: | 117.088 | at alpha= | 5.5 | deg
Re: | 14000000 |  |  | Cd Min: | 0.00748 | at alpha= | 2 | deg
Mach: | 0.5 |  |  | Cl=0 at alpha= | -1.1786 | deg
|  |  |  | @ Cl=0.1, Cd= | 0.0089871
|  |  |  | @ Cl=0.4, Cd= | 0.0087877
|  |  |  | @ Cl=0.6, Cd= | 0.0078222
alpha (deg) | Cl | Cd | Cm | Cl/Cd
-20 | -1.029 | 0.18746 | 0.008 | -5.489
-19.5 | -1.004 | 0.16894 | 0.008 | -5.941
-19 | -0.979 | 0.15294 | 0.008 | -6.401
-18.5 | -0.949 | 0.16454 | 0.008 | -5.765
-18 | -0.924 | 0.14522 | 0.008 | -6.361
-17.5 | -0.899 | 0.13108 | 0.008 | -6.86
-17 | -0.868 | 0.14271 | 0.007 | -6.082
-16.5 | -0.844 | 0.12059 | 0.008 | -7.002
-16 | -0.82 | 0.10862 | 0.008 | -7.554
-15.5 | -0.788 | 0.11427 | 0.007 | -6.899
-15 | -0.765 | 0.10081 | 0.008 | -7.589
-14.5 | -0.737 | 0.09578 | 0.007 | -7.696
-14 | -0.713 | 0.08695 | 0.008 | -8.2
-13.5 | -0.696 | 0.0727 | 0.008 | -9.57
-13 | -0.655 | 0.0822 | 0.007 | -7.971
-12.5 | -0.641 | 0.0652 | 0.008 | -9.835
-12 | -0.599 | 0.07677 | 0.007 | -7.805
-11.5 | -0.583 | 0.06163 | 0.008 | -9.46
-11 | -0.546 | 0.06849 | 0.007 | -7.969
-10.5 | -0.53 | 0.05397 | 0.008 | -9.816
-10 | -0.492 | 0.06048 | 0.007 | -8.138
-9.5 | -0.464 | 0.05937 | 0.006 | -7.808
-9 | -0.441 | 0.05072 | 0.007 | -8.694
-8.5 | -0.412 | 0.04978 | 0.006 | -8.27
-8 | -0.385 | 0.04666 | 0.006 | -8.241
-7.5 | -0.657 | 0.01172 | 0.01 | -56.053
-7 | -0.679 | 0.01016 | 0.009 | -66.878
-6.5 | -0.658 | 0.01061 | 0.009 | -61.978
-6 | -0.618 | 0.01029 | 0.009 | -60.092
-5.5 | -0.568 | 0.00979 | 0.009 | -58.006
-5 | -0.511 | 0.0095 | 0.008 | -53.817
-4.5 | -0.45 | 0.00981 | 0.008 | -45.919
-4 | -0.387 | 0.00995 | 0.008 | -38.835
-3.5 | -0.321 | 0.00967 | 0.007 | -33.14
-3 | -0.253 | 0.00899 | 0.007 | -28.161
-2.5 | -0.184 | 0.00947 | 0.007 | -19.48
-2 | -0.115 | 0.0093 | 0.006 | -12.368
-1.5 | -0.045 | 0.00913 | 0.006 | -4.945
-1 | 0.025 | 0.00904 | 0.006 | 2.775
-0.5 | 0.096 | 0.00899 | 0.005 | 10.629
0 | 0.166 | 0.00894 | 0.005 | 18.545
0.5 | 0.236 | 0.00887 | 0.005 | 26.621
1 | 0.306 | 0.00893 | 0.004 | 34.265
1.5 | 0.376 | 0.00947 | 0.004 | 39.701
2 | 0.446 | 0.00748 | 0.003 | 59.599
2.5 | 0.515 | 0.00757 | 0.003 | 68.106
3 | 0.585 | 0.00787 | 0.003 | 74.248
3.5 | 0.654 | 0.00765 | 0.002 | 85.476
4 | 0.722 | 0.00797 | 0.002 | 90.61
4.5 | 0.79 | 0.00787 | 0.001 | 100.327
5 | 0.857 | 0.00788 | 0.001 | 108.789
5.5 | 0.924 | 0.00789 | 0 | 117.088
6 | 0.988 | 0.00901 | 0 | 109.756
6.5 | 1.051 | 0.00996 | 0 | 105.543
7 | 1.111 | 0.01062 | -0.001 | 104.573
7.5 | 1.165 | 0.0115 | -0.001 | 101.273
8 | 1.213 | 0.01275 | -0.002 | 95.13
8.5 | 1.254 | 0.01451 | -0.002 | 86.443
9 | 1.289 | 0.01675 | -0.003 | 76.943
9.5 | 1.316 | 0.01945 | -0.003 | 67.64
10 | 1.333 | 0.02256 | -0.003 | 59.094
10.5 | 1.335 | 0.02617 | -0.004 | 50.991
11 | 1.312 | 0.03053 | -0.004 | 42.97
11.5 | 1.228 | 0.03632 | -0.005 | 33.816
12 | 0.814 | 0.0453 | -0.005 | 17.973
12.5 | 0.843 | 0.04787 | -0.005 | 17.601
13 | 0.866 | 0.05461 | -0.006 | 15.854
13.5 | 0.9 | 0.0523 | -0.006 | 17.212
14 | 0.927 | 0.05604 | -0.007 | 16.542
14.5 | 0.943 | 0.06933 | -0.007 | 13.602
15 | 0.955 | 0.08635 | -0.007 | 11.058
15.5 | 0.96 | 0.1124 | -0.007 | 8.538

## 128. Re 14M Mach 0.50 (2)
BIGFOIL.COM POLAR EXPORT
Horten 14.00% thick 3.00% camber
Horten 14.00% thick 3.00% camber |  |  |  | Cl Max: | 1.6078 | at alpha= | 12.5 | deg
XFOIL ncrit=9 |  |  |  | L/D Max: | 167.471 | at alpha= | 6.5 | deg
Re: | 14000000 |  |  | Cd Min: | 0.11608 | at alpha= | 17.5 | deg
Mach: | 0.5 |  |  | Cl=0 at alpha= | -1.5166 | deg
|  |  |  | @ Cl=0.1, Cd= | 0.0058918
|  |  |  | @ Cl=0.4, Cd= | 0.0057475
|  |  |  | @ Cl=0.6, Cd= | 0.0047898
alpha (deg) | Cl | Cd | Cm | Cl/Cd
-13.5 | -0.6518 | 0.08994 | -0.0619 | -7.2471
-13 | -0.6722 | 0.07969 | -0.0689 | -8.4352
-12.5 | -0.692 | 0.06979 | -0.0756 | -9.9155
-12 | -0.7117 | 0.05964 | -0.0828 | -11.9333
-11.5 | -0.729 | 0.04778 | -0.0932 | -15.2574
-11 | -0.7592 | 0.03955 | -0.0957 | -19.196
-10.5 | -0.7961 | 0.03306 | -0.0923 | -24.0805
-10 | -0.8414 | 0.02739 | -0.0837 | -30.7192
-9.5 | -0.8893 | 0.02258 | -0.07 | -39.3844
-9 | -0.9261 | 0.01689 | -0.0568 | -54.8313
-8.5 | -0.9267 | 0.01189 | -0.0452 | -77.9394
-8 | -0.8797 | 0.00951 | -0.0369 | -92.5026
-7.5 | -0.8123 | 0.00868 | -0.0313 | -93.5829
-7 | -0.742 | 0.0082 | -0.0269 | -90.4878
-6.5 | -0.6726 | 0.0078 | -0.023 | -86.2308
-6 | -0.6033 | 0.00751 | -0.0196 | -80.3329
-5.5 | -0.5348 | 0.00721 | -0.0166 | -74.1748
-5 | -0.4662 | 0.00698 | -0.0141 | -66.7908
-4.5 | -0.3987 | 0.00677 | -0.0117 | -58.8922
-4 | -0.3314 | 0.00658 | -0.0096 | -50.3647
-3.5 | -0.2641 | 0.00641 | -0.0079 | -41.2012
-3 | -0.1975 | 0.00629 | -0.0062 | -31.399
-2.5 | -0.1307 | 0.00616 | -0.0048 | -21.2175
-2 | -0.0641 | 0.00606 | -0.0036 | -10.5776
-1.5 | 0.0022 | 0.00599 | -0.0024 | 0.36728
-1 | 0.0688 | 0.00592 | -0.0014 | 11.6216
-0.5 | 0.1351 | 0.00586 | -0.0005 | 23.0546
0 | 0.2009 | 0.00583 | 0.0005 | 34.4597
0.5 | 0.2673 | 0.0058 | 0.0013 | 46.0862
1 | 0.3333 | 0.00577 | 0.0022 | 57.7643
1.5 | 0.3982 | 0.00575 | 0.0032 | 69.2522
2 | 0.4627 | 0.00566 | 0.0044 | 81.7491
2.5 | 0.5138 | 0.00508 | 0.008 | 101.1417
3 | 0.5687 | 0.00481 | 0.0112 | 118.2328
3.5 | 0.6308 | 0.00477 | 0.0131 | 132.2432
4 | 0.6962 | 0.00486 | 0.0145 | 143.251
4.5 | 0.7607 | 0.00502 | 0.0162 | 151.5339
5 | 0.8248 | 0.00521 | 0.0181 | 158.3109
5.5 | 0.8908 | 0.00545 | 0.0199 | 163.4495
6 | 0.9569 | 0.00575 | 0.0217 | 166.4174
6.5 | 1.0199 | 0.00609 | 0.0243 | 167.4713
7 | 1.0814 | 0.00648 | 0.0274 | 166.8827
7.5 | 1.1408 | 0.0069 | 0.0311 | 165.3333
8 | 1.1957 | 0.00739 | 0.0357 | 161.7997
8.5 | 1.2515 | 0.00807 | 0.04 | 155.0805
9 | 1.3414 | 0.00912 | 0.0378 | 147.0833
9.5 | 1.4225 | 0.01032 | 0.0373 | 137.8391
10 | 1.4756 | 0.01157 | 0.0415 | 127.5367
10.5 | 1.5339 | 0.01337 | 0.0434 | 114.727
11 | 1.5837 | 0.01614 | 0.0442 | 98.1227
12 | 1.6068 | 0.02482 | 0.0501 | 64.7381
12.5 | 1.6078 | 0.03025 | 0.0521 | 53.1504
13 | 1.5924 | 0.03687 | 0.0534 | 43.1896
13.5 | 1.5727 | 0.04394 | 0.0539 | 35.792
14 | 1.5462 | 0.05184 | 0.0534 | 29.8264
14.5 | 1.5216 | 0.06003 | 0.0522 | 25.3473
15 | 1.4974 | 0.06853 | 0.0503 | 21.8503
15.5 | 1.4683 | 0.07779 | 0.0475 | 18.8752
16 | 1.4462 | 0.0867 | 0.0446 | 16.6805
16.5 | 1.4182 | 0.09652 | 0.0407 | 14.6933
17 | 1.3974 | 0.10601 | 0.0367 | 13.1818
17.5 | 1.3731 | 0.11608 | 0.032 | 11.8289

## 129. Re 16M Mach 0.00 (1)
BIGFOIL.COM POLAR EXPORT
Horten 14.00% thick 3.00% camber
Horten 14.00% thick 3.00% camber |  |  |  | Cl Max: | 1.575 | at alpha= | 16 | deg
JavaFoil+Calcfoil stall+Eppler ext transition |  |  |  | L/D Max: | 132.519 | at alpha= | 8.5 | deg
Re: | 16000000 |  |  | Cd Min: | 0.00763 | at alpha= | 2 | deg
Mach: | 0 |  |  | Cl=0 at alpha= | -1.1803 | deg
|  |  |  | @ Cl=0.1, Cd= | 0.0090349
|  |  |  | @ Cl=0.4, Cd= | 0.007662
|  |  |  | @ Cl=0.6, Cd= | 0.0079512
alpha (deg) | Cl | Cd | Cm | Cl/Cd
-18 | -0.897 | 0.11444 | 0.007 | -7.841
-17.5 | -0.911 | 0.10726 | 0.007 | -8.49
-17 | -0.923 | 0.10009 | 0.007 | -9.219
-16.5 | -0.933 | 0.09309 | 0.008 | -10.025
-16 | -0.943 | 0.08522 | 0.008 | -11.069
-15.5 | -0.952 | 0.07754 | 0.008 | -12.277
-15 | -0.96 | 0.06836 | 0.008 | -14.04
-14.5 | -0.979 | 0.05284 | 0.009 | -18.527
-14 | -1.049 | 0.02344 | 0.01 | -44.729
-13.5 | -1.074 | 0.01608 | 0.01 | -66.795
-13 | -1.076 | 0.01374 | 0.01 | -78.339
-12.5 | -1.067 | 0.01258 | 0.01 | -84.798
-12 | -1.051 | 0.01188 | 0.01 | -88.427
-11.5 | -1.029 | 0.01126 | 0.01 | -91.399
-11 | -1.003 | 0.01018 | 0.01 | -98.528
-10.5 | -0.973 | 0.0103 | 0.009 | -94.512
-10 | -0.939 | 0.01049 | 0.009 | -89.509
-9.5 | -0.902 | 0.01011 | 0.009 | -89.239
-9 | -0.862 | 0.01039 | 0.009 | -82.926
-8.5 | -0.818 | 0.01012 | 0.009 | -80.88
-8 | -0.772 | 0.01042 | 0.009 | -74.121
-7.5 | -0.724 | 0.01017 | 0.008 | -71.149
-7 | -0.674 | 0.00988 | 0.008 | -68.188
-6.5 | -0.621 | 0.00959 | 0.008 | -64.798
-6 | -0.568 | 0.00934 | 0.008 | -60.777
-5.5 | -0.512 | 0.00988 | 0.007 | -51.839
-5 | -0.456 | 0.00959 | 0.007 | -47.49
-4.5 | -0.398 | 0.00944 | 0.007 | -42.153
-4 | -0.34 | 0.00922 | 0.007 | -36.827
-3.5 | -0.28 | 0.00903 | 0.006 | -31.071
-3 | -0.221 | 0.00891 | 0.006 | -24.779
-2.5 | -0.161 | 0.00883 | 0.006 | -18.181
-2 | -0.1 | 0.00871 | 0.006 | -11.485
-1.5 | -0.039 | 0.00924 | 0.005 | -4.243
-1 | 0.022 | 0.00912 | 0.005 | 2.388
-0.5 | 0.083 | 0.00906 | 0.005 | 9.142
0 | 0.144 | 0.00897 | 0.004 | 16.031
0.5 | 0.205 | 0.00891 | 0.004 | 22.984
1 | 0.266 | 0.00889 | 0.004 | 29.898
1.5 | 0.326 | 0.00879 | 0.003 | 37.155
2 | 0.387 | 0.00763 | 0.003 | 50.767
2.5 | 0.448 | 0.00778 | 0.003 | 57.53
3 | 0.508 | 0.00825 | 0.002 | 61.632
3.5 | 0.569 | 0.00807 | 0.002 | 70.441
4 | 0.629 | 0.00784 | 0.002 | 80.15
4.5 | 0.689 | 0.00808 | 0.001 | 85.233
5 | 0.748 | 0.00883 | 0.001 | 84.729
5.5 | 0.808 | 0.00908 | 0 | 88.951
6 | 0.867 | 0.00877 | 0 | 98.849
6.5 | 0.925 | 0.00905 | 0 | 102.268
7 | 0.983 | 0.00898 | -0.001 | 109.496
7.5 | 1.04 | 0.0089 | -0.001 | 116.805
8 | 1.096 | 0.00891 | -0.002 | 122.923
8.5 | 1.149 | 0.00867 | -0.002 | 132.519
9 | 1.201 | 0.00987 | -0.002 | 121.731
9.5 | 1.25 | 0.01044 | -0.003 | 119.781
10 | 1.296 | 0.01106 | -0.003 | 117.216
10.5 | 1.339 | 0.0118 | -0.004 | 113.449
11 | 1.378 | 0.0127 | -0.004 | 108.507
11.5 | 1.412 | 0.01382 | -0.004 | 102.199
12 | 1.444 | 0.0151 | -0.005 | 95.614
12.5 | 1.472 | 0.0166 | -0.005 | 88.698
13 | 1.497 | 0.0183 | -0.006 | 81.797
13.5 | 1.518 | 0.02024 | -0.006 | 75.039
14 | 1.536 | 0.02241 | -0.006 | 68.574
14.5 | 1.552 | 0.02474 | -0.007 | 62.709
15 | 1.564 | 0.02724 | -0.007 | 57.395
15.5 | 1.572 | 0.03001 | -0.008 | 52.385
16 | 1.575 | 0.03294 | -0.008 | 47.824
16.5 | 1.575 | 0.03619 | -0.008 | 43.517
17 | 1.571 | 0.03955 | -0.009 | 39.723
17.5 | 1.564 | 0.04317 | -0.009 | 36.22
18 | 1.553 | 0.04693 | -0.009 | 33.097
18.5 | 1.539 | 0.0512 | -0.01 | 30.065
19 | 1.523 | 0.05567 | -0.01 | 27.352
19.5 | 1.503 | 0.06047 | -0.011 | 24.86
20 | 1.482 | 0.06528 | -0.011 | 22.7

## 130. Re 16M Mach 0.00 (2)
BIGFOIL.COM POLAR EXPORT
Horten 14.00% thick 3.00% camber
Horten 14.00% thick 3.00% camber |  |  |  | Cl Max: | 1.7738 | at alpha= | 18.5 | deg
XFOIL ncrit=9 |  |  |  | L/D Max: | 161.857 | at alpha= | 7.5 | deg
Re: | 16000000 |  |  | Cd Min: | 0.05323 | at alpha= | 20 | deg
Mach: | 0 |  |  | Cl=0 at alpha= | -1.408 | deg
|  |  |  | @ Cl=0.1, Cd= | 0.0055712
|  |  |  | @ Cl=0.4, Cd= | 0.0053019
|  |  |  | @ Cl=0.6, Cd= | 0.0045592
alpha (deg) | Cl | Cd | Cm | Cl/Cd
-20 | -1.8444 | 0.01977 | -0.0432 | -93.2929
-19.5 | -1.8195 | 0.01855 | -0.0394 | -98.0863
-19 | -1.7908 | 0.01756 | -0.0358 | -101.9818
-18.5 | -1.7597 | 0.0167 | -0.0323 | -105.3713
-18 | -1.7274 | 0.01594 | -0.0286 | -108.3689
-17.5 | -1.6952 | 0.01526 | -0.0247 | -111.0878
-17 | -1.6587 | 0.01459 | -0.0214 | -113.6875
-16.5 | -1.618 | 0.01389 | -0.0188 | -116.4867
-16 | -1.5761 | 0.01322 | -0.0164 | -119.2209
-15.5 | -1.5192 | 0.01243 | -0.0171 | -122.2204
-14.5 | -1.3706 | 0.01132 | -0.0256 | -121.0777
-14 | -1.3278 | 0.01101 | -0.023 | -120.5995
-13.5 | -1.2823 | 0.01069 | -0.0209 | -119.9532
-13 | -1.2355 | 0.01033 | -0.019 | -119.6031
-12.5 | -1.1883 | 0.00991 | -0.0171 | -119.9092
-12 | -1.1399 | 0.00953 | -0.0155 | -119.6118
-11.5 | -1.0899 | 0.00921 | -0.0141 | -118.3388
-11 | -1.0391 | 0.00893 | -0.0129 | -116.3606
-10.5 | -0.9879 | 0.00865 | -0.0117 | -114.2081
-10 | -0.9368 | 0.00833 | -0.0104 | -112.461
-9.5 | -0.8848 | 0.00806 | -0.0094 | -109.7767
-9 | -0.832 | 0.00784 | -0.0084 | -106.1224
-8.5 | -0.779 | 0.0076 | -0.0075 | -102.5
-8 | -0.726 | 0.00735 | -0.0066 | -98.7755
-7.5 | -0.6719 | 0.00717 | -0.0059 | -93.7099
-7 | -0.6182 | 0.00696 | -0.0051 | -88.8218
-6.5 | -0.564 | 0.0068 | -0.0044 | -82.9412
-6 | -0.5095 | 0.00661 | -0.0037 | -77.0802
-5.5 | -0.4545 | 0.00647 | -0.0031 | -70.2473
-5 | -0.3998 | 0.00633 | -0.0025 | -63.1596
-4.5 | -0.3444 | 0.0062 | -0.0021 | -55.5484
-4 | -0.2889 | 0.00608 | -0.0016 | -47.5164
-3.5 | -0.2337 | 0.00598 | -0.0011 | -39.0803
-3 | -0.178 | 0.00588 | -0.0007 | -30.2721
-2.5 | -0.1221 | 0.00579 | -0.0003 | -21.0881
-2 | -0.0664 | 0.00573 | 0.0001 | -11.5881
-1.5 | -0.0103 | 0.00565 | 0.0003 | -1.823
-1 | 0.0457 | 0.00561 | 0.0006 | 8.1462
-0.5 | 0.1016 | 0.00557 | 0.001 | 18.2406
0 | 0.1576 | 0.00551 | 0.0012 | 28.6025
0.5 | 0.2134 | 0.00549 | 0.0015 | 38.8707
1 | 0.2688 | 0.00546 | 0.0018 | 49.2308
1.5 | 0.3244 | 0.0054 | 0.0021 | 60.0741
2 | 0.3789 | 0.00535 | 0.0026 | 70.8224
2.5 | 0.4316 | 0.00523 | 0.0034 | 82.5239
3 | 0.481 | 0.00488 | 0.0048 | 98.5656
3.5 | 0.5284 | 0.00458 | 0.0066 | 115.3712
4 | 0.5797 | 0.00454 | 0.0077 | 127.6872
4.5 | 0.6325 | 0.00459 | 0.0085 | 137.7996
5 | 0.6854 | 0.00467 | 0.0092 | 146.7666
5.5 | 0.7389 | 0.00482 | 0.0097 | 153.2988
6 | 0.7931 | 0.00506 | 0.0101 | 156.7391
6.5 | 0.8458 | 0.0053 | 0.0107 | 159.5849
7 | 0.8984 | 0.0056 | 0.0113 | 160.4286
7.5 | 0.9501 | 0.00587 | 0.012 | 161.8569
8 | 1 | 0.00622 | 0.013 | 160.7717
8.5 | 1.0491 | 0.00661 | 0.0142 | 158.7141
9 | 1.0974 | 0.00698 | 0.0154 | 157.2206
9.5 | 1.1451 | 0.0074 | 0.0167 | 154.7432
10 | 1.2007 | 0.00792 | 0.0161 | 151.6035
10.5 | 1.2668 | 0.00847 | 0.0131 | 149.5632
11 | 1.3291 | 0.00911 | 0.0107 | 145.8946
11.5 | 1.3851 | 0.00968 | 0.0098 | 143.0888
12 | 1.4325 | 0.01025 | 0.0107 | 139.7561
12.5 | 1.4861 | 0.01089 | 0.01 | 136.4646
13 | 1.5386 | 0.01156 | 0.0095 | 133.0969
13.5 | 1.5896 | 0.01231 | 0.009 | 129.1308
14 | 1.6382 | 0.01308 | 0.0089 | 125.2446
14.5 | 1.6567 | 0.0138 | 0.0147 | 120.0507
15 | 1.6776 | 0.01481 | 0.0192 | 113.2748
15.5 | 1.7007 | 0.01609 | 0.0223 | 105.6992
16 | 1.7233 | 0.01773 | 0.0246 | 97.1968
16.5 | 1.7392 | 0.02017 | 0.0264 | 86.2271
17 | 1.7561 | 0.02293 | 0.0273 | 76.5853
17.5 | 1.7687 | 0.02627 | 0.0278 | 67.3278
18 | 1.7707 | 0.03074 | 0.028 | 57.6025
18.5 | 1.7738 | 0.03523 | 0.0279 | 50.3491
19 | 1.7679 | 0.04074 | 0.0275 | 43.3947
19.5 | 1.7594 | 0.04678 | 0.0266 | 37.6101
20 | 1.7494 | 0.05323 | 0.0254 | 32.8649

## 131. Re 16M Mach 0.10 (1)
BIGFOIL.COM POLAR EXPORT
Horten 14.00% thick 3.00% camber
Horten 14.00% thick 3.00% camber |  |  |  | Cl Max: | 1.564 | at alpha= | 16 | deg
JavaFoil+Calcfoil stall+Eppler ext transition |  |  |  | L/D Max: | 127.338 | at alpha= | 8 | deg
Re: | 16000000 |  |  | Cd Min: | 0.00768 | at alpha= | 2 | deg
Mach: | 0.1 |  |  | Cl=0 at alpha= | -1.1803 | deg
|  |  |  | @ Cl=0.1, Cd= | 0.0090681
|  |  |  | @ Cl=0.4, Cd= | 0.0077088
|  |  |  | @ Cl=0.6, Cd= | 0.0080159
alpha (deg) | Cl | Cd | Cm | Cl/Cd
-18 | -0.857 | 0.11838 | 0.007 | -7.236
-17.5 | -0.873 | 0.11119 | 0.007 | -7.85
-17 | -0.888 | 0.10393 | 0.007 | -8.544
-16.5 | -0.901 | 0.09711 | 0.007 | -9.28
-16 | -0.913 | 0.08969 | 0.007 | -10.183
-15.5 | -0.924 | 0.08242 | 0.008 | -11.207
-15 | -0.932 | 0.07452 | 0.008 | -12.501
-14.5 | -0.942 | 0.06433 | 0.008 | -14.637
-14 | -0.979 | 0.04162 | 0.009 | -23.514
-13.5 | -1.044 | 0.01903 | 0.01 | -54.837
-13 | -1.059 | 0.01463 | 0.01 | -72.341
-12.5 | -1.055 | 0.01305 | 0.01 | -80.873
-12 | -1.043 | 0.01215 | 0.01 | -85.813
-11.5 | -1.024 | 0.01145 | 0.01 | -89.42
-11 | -1 | 0.00985 | 0.01 | -101.518
-10.5 | -0.971 | 0.01043 | 0.01 | -93.103
-10 | -0.939 | 0.01063 | 0.009 | -88.342
-9.5 | -0.903 | 0.0102 | 0.009 | -88.523
-9 | -0.863 | 0.01047 | 0.009 | -82.403
-8.5 | -0.82 | 0.01013 | 0.009 | -80.897
-8 | -0.774 | 0.01056 | 0.009 | -73.334
-7.5 | -0.726 | 0.01023 | 0.008 | -70.985
-7 | -0.676 | 0.0099 | 0.008 | -68.294
-6.5 | -0.624 | 0.00963 | 0.008 | -64.8
-6 | -0.57 | 0.00937 | 0.008 | -60.828
-5.5 | -0.514 | 0.0099 | 0.007 | -51.974
-5 | -0.458 | 0.00967 | 0.007 | -47.346
-4.5 | -0.4 | 0.00945 | 0.007 | -42.318
-4 | -0.341 | 0.00928 | 0.007 | -36.772
-3.5 | -0.282 | 0.00912 | 0.006 | -30.881
-3 | -0.222 | 0.00893 | 0.006 | -24.828
-2.5 | -0.161 | 0.00879 | 0.006 | -18.348
-2 | -0.1 | 0.00871 | 0.006 | -11.539
-1.5 | -0.039 | 0.00924 | 0.005 | -4.262
-1 | 0.022 | 0.00916 | 0.005 | 2.388
-0.5 | 0.083 | 0.00909 | 0.005 | 9.156
0 | 0.145 | 0.00901 | 0.004 | 16.051
0.5 | 0.206 | 0.00895 | 0.004 | 22.996
1 | 0.267 | 0.00888 | 0.004 | 30.053
1.5 | 0.328 | 0.00884 | 0.003 | 37.125
2 | 0.389 | 0.00768 | 0.003 | 50.65
2.5 | 0.45 | 0.00784 | 0.003 | 57.391
3 | 0.511 | 0.00832 | 0.002 | 61.381
3.5 | 0.571 | 0.00813 | 0.002 | 70.308
4 | 0.632 | 0.00789 | 0.002 | 80.071
4.5 | 0.692 | 0.00815 | 0.001 | 84.937
5 | 0.752 | 0.00885 | 0.001 | 84.953
5.5 | 0.812 | 0.00862 | 0 | 94.182
6 | 0.871 | 0.00883 | 0 | 98.638
6.5 | 0.93 | 0.00866 | 0 | 107.405
7 | 0.988 | 0.00906 | -0.001 | 109.073
7.5 | 1.045 | 0.00899 | -0.001 | 116.232
8 | 1.1 | 0.00864 | -0.002 | 127.338
8.5 | 1.154 | 0.00946 | -0.002 | 122.025
9 | 1.206 | 0.00997 | -0.002 | 120.905
9.5 | 1.255 | 0.01056 | -0.003 | 118.76
10 | 1.3 | 0.01122 | -0.003 | 115.907
10.5 | 1.342 | 0.01201 | -0.004 | 111.771
11 | 1.38 | 0.01296 | -0.004 | 106.505
11.5 | 1.414 | 0.01414 | -0.004 | 100.003
12 | 1.445 | 0.0155 | -0.005 | 93.194
12.5 | 1.472 | 0.01709 | -0.005 | 86.161
13 | 1.496 | 0.01889 | -0.006 | 79.188
13.5 | 1.516 | 0.0209 | -0.006 | 72.564
14 | 1.533 | 0.02312 | -0.006 | 66.331
14.5 | 1.547 | 0.02559 | -0.007 | 60.432
15 | 1.557 | 0.02819 | -0.007 | 55.216
15.5 | 1.563 | 0.03109 | -0.008 | 50.288
16 | 1.564 | 0.03415 | -0.008 | 45.797
16.5 | 1.561 | 0.03745 | -0.008 | 41.674
17 | 1.554 | 0.04103 | -0.009 | 37.871
17.5 | 1.543 | 0.04483 | -0.009 | 34.422
18 | 1.529 | 0.04891 | -0.009 | 31.26
18.5 | 1.511 | 0.0534 | -0.01 | 28.296
19 | 1.491 | 0.058 | -0.01 | 25.699
19.5 | 1.467 | 0.06309 | -0.011 | 23.255
20 | 1.441 | 0.06839 | -0.011 | 21.068

## 132. Re 16M Mach 0.10 (2)
BIGFOIL.COM POLAR EXPORT
Horten 14.00% thick 3.00% camber
Horten 14.00% thick 3.00% camber |  |  |  | Cl Max: | 1.7619 | at alpha= | 17.5 | deg
XFOIL ncrit=9 |  |  |  | L/D Max: | 162.085 | at alpha= | 7.5 | deg
Re: | 16000000 |  |  | Cd Min: | 0.05814 | at alpha= | 20 | deg
Mach: | 0.1 |  |  | Cl=0 at alpha= | -1.4112 | deg
|  |  |  | @ Cl=0.1, Cd= | 0.0055813
|  |  |  | @ Cl=0.4, Cd= | 0.0052737
|  |  |  | @ Cl=0.6, Cd= | 0.0045587
alpha (deg) | Cl | Cd | Cm | Cl/Cd
-20 | -1.845 | 0.02141 | -0.0502 | -86.1747
-19.5 | -1.8252 | 0.01978 | -0.046 | -92.275
-19 | -1.7998 | 0.0185 | -0.0419 | -97.2865
-18.5 | -1.7705 | 0.01745 | -0.038 | -101.4613
-18 | -1.7387 | 0.01656 | -0.034 | -104.994
-17.5 | -1.7058 | 0.01579 | -0.03 | -108.0304
-17 | -1.6731 | 0.01508 | -0.0256 | -110.9483
-16.5 | -1.6316 | 0.01438 | -0.0228 | -113.4631
-16 | -1.5892 | 0.0137 | -0.0201 | -116
-15.5 | -1.5326 | 0.01287 | -0.0203 | -119.0831
-15 | -1.4901 | 0.01221 | -0.0174 | -122.0393
-14.5 | -1.3816 | 0.01157 | -0.0284 | -119.4123
-14 | -1.3389 | 0.0112 | -0.0255 | -119.5446
-13.5 | -1.293 | 0.01086 | -0.0231 | -119.0608
-13 | -1.2454 | 0.0105 | -0.0211 | -118.6095
-12.5 | -1.1974 | 0.01009 | -0.0191 | -118.672
-12 | -1.1486 | 0.00967 | -0.0172 | -118.7797
-11.5 | -1.0984 | 0.00932 | -0.0156 | -117.8541
-11 | -1.0472 | 0.00901 | -0.0142 | -116.2264
-10.5 | -0.9951 | 0.00874 | -0.0129 | -113.8558
-10 | -0.9434 | 0.00842 | -0.0116 | -112.0428
-9.5 | -0.8911 | 0.00812 | -0.0103 | -109.7414
-9 | -0.8378 | 0.00788 | -0.0093 | -106.3198
-8.5 | -0.7842 | 0.00766 | -0.0083 | -102.376
-8 | -0.7308 | 0.00739 | -0.0072 | -98.8904
-7.5 | -0.6763 | 0.0072 | -0.0064 | -93.9306
-7 | -0.622 | 0.00699 | -0.0056 | -88.9843
-6.5 | -0.5675 | 0.00682 | -0.0048 | -83.2111
-6 | -0.5125 | 0.00664 | -0.0041 | -77.1837
-5.5 | -0.4571 | 0.00648 | -0.0035 | -70.5401
-5 | -0.402 | 0.00634 | -0.0028 | -63.4069
-4.5 | -0.3462 | 0.00622 | -0.0023 | -55.6592
-4 | -0.2904 | 0.00609 | -0.0018 | -47.6847
-3.5 | -0.2348 | 0.00599 | -0.0013 | -39.1987
-3 | -0.1787 | 0.00589 | -0.0008 | -30.3396
-2.5 | -0.1225 | 0.0058 | -0.0004 | -21.1207
-2 | -0.0665 | 0.00574 | 0 | -11.5854
-1.5 | -0.01 | 0.00566 | 0.0003 | -1.7668
-1 | 0.0463 | 0.00561 | 0.0006 | 8.2531
-0.5 | 0.1025 | 0.00558 | 0.0009 | 18.3692
0 | 0.1589 | 0.00552 | 0.0012 | 28.7862
0.5 | 0.215 | 0.0055 | 0.0015 | 39.0909
1 | 0.2708 | 0.00547 | 0.0019 | 49.5064
1.5 | 0.3267 | 0.00541 | 0.0022 | 60.3882
2 | 0.3816 | 0.00536 | 0.0026 | 71.194
3 | 0.4839 | 0.00488 | 0.0049 | 99.1598
3.5 | 0.5317 | 0.00458 | 0.0068 | 116.0917
4 | 0.5834 | 0.00454 | 0.0079 | 128.5022
4.5 | 0.6366 | 0.0046 | 0.0087 | 138.3913
5 | 0.6898 | 0.00468 | 0.0094 | 147.3932
5.5 | 0.7438 | 0.00484 | 0.01 | 153.6777
6 | 0.7983 | 0.00508 | 0.0104 | 157.1457
6.5 | 0.8514 | 0.00532 | 0.011 | 160.0376
7 | 0.9043 | 0.00562 | 0.0116 | 160.9075
7.5 | 0.9563 | 0.0059 | 0.0124 | 162.0847
8 | 1.0065 | 0.00625 | 0.0135 | 161.04
8.5 | 1.0557 | 0.00665 | 0.0148 | 158.7519
9 | 1.1044 | 0.00703 | 0.0161 | 157.0982
9.5 | 1.1524 | 0.00747 | 0.0175 | 154.2704
10 | 1.2098 | 0.00799 | 0.0167 | 151.4143
10.5 | 1.2766 | 0.00858 | 0.0136 | 148.7879
11 | 1.3393 | 0.00921 | 0.0114 | 145.418
11.5 | 1.3946 | 0.00981 | 0.0109 | 142.1611
12 | 1.4429 | 0.0104 | 0.0117 | 138.7404
12.5 | 1.497 | 0.01106 | 0.0111 | 135.3526
13 | 1.5497 | 0.01177 | 0.0107 | 131.6653
13.5 | 1.6015 | 0.01256 | 0.0103 | 127.508
14 | 1.6448 | 0.01338 | 0.0114 | 122.9297
14.5 | 1.6586 | 0.01416 | 0.018 | 117.1328
15 | 1.6798 | 0.01537 | 0.0221 | 109.2908
15.5 | 1.7034 | 0.01683 | 0.0249 | 101.2121
16 | 1.7237 | 0.01885 | 0.0269 | 91.443
16.5 | 1.7393 | 0.02162 | 0.0283 | 80.4487
17 | 1.754 | 0.02478 | 0.029 | 70.7829
17.5 | 1.7619 | 0.02874 | 0.0293 | 61.3048
18 | 1.7613 | 0.03361 | 0.0294 | 52.404
18.5 | 1.7606 | 0.03857 | 0.0292 | 45.6469
19 | 1.752 | 0.04455 | 0.0285 | 39.3266
19.5 | 1.741 | 0.05109 | 0.0274 | 34.0771
20 | 1.7272 | 0.05814 | 0.0258 | 29.7076

## 133. Re 16M Mach 0.25 (1)
BIGFOIL.COM POLAR EXPORT
Horten 14.00% thick 3.00% camber
Horten 14.00% thick 3.00% camber |  |  |  | Cl Max: | 1.504 | at alpha= | 14.5 | deg
JavaFoil+Calcfoil stall+Eppler ext transition |  |  |  | L/D Max: | 123.726 | at alpha= | 7.5 | deg
Re: | 16000000 |  |  | Cd Min: | 0.00726 | at alpha= | 2 | deg
Mach: | 0.25 |  |  | Cl=0 at alpha= | -1.1774 | deg
|  |  |  | @ Cl=0.1, Cd= | 0.0093211
|  |  |  | @ Cl=0.4, Cd= | 0.00726
|  |  |  | @ Cl=0.6, Cd= | 0.0077198
alpha (deg) | Cl | Cd | Cm | Cl/Cd
-16.5 | -0.639 | 0.11888 | 0.007 | -5.373
-16 | -0.679 | 0.11115 | 0.007 | -6.105
-15.5 | -0.715 | 0.10306 | 0.007 | -6.937
-15 | -0.745 | 0.09517 | 0.007 | -7.826
-14.5 | -0.771 | 0.0877 | 0.007 | -8.788
-14 | -0.793 | 0.08039 | 0.007 | -9.863
-13.5 | -0.811 | 0.07316 | 0.007 | -11.088
-13 | -0.828 | 0.06448 | 0.008 | -12.839
-12.5 | -0.849 | 0.05186 | 0.008 | -16.369
-12 | -0.95 | 0.01709 | 0.01 | -55.578
-11.5 | -0.968 | 0.01336 | 0.01 | -72.448
-11 | -0.964 | 0.01207 | 0.01 | -79.871
-10.5 | -0.949 | 0.01132 | 0.01 | -83.876
-10 | -0.927 | 0.01016 | 0.01 | -91.198
-9.5 | -0.898 | 0.01024 | 0.009 | -87.745
-9 | -0.864 | 0.01036 | 0.009 | -83.447
-8.5 | -0.825 | 0.01065 | 0.009 | -77.457
-8 | -0.783 | 0.01022 | 0.009 | -76.604
-7.5 | -0.737 | 0.01061 | 0.009 | -69.425
-7 | -0.688 | 0.01027 | 0.008 | -66.937
-6.5 | -0.636 | 0.00993 | 0.008 | -64.081
-6 | -0.582 | 0.00969 | 0.008 | -60.072
-5.5 | -0.526 | 0.00943 | 0.008 | -55.768
-5 | -0.469 | 0.0099 | 0.007 | -47.327
-4.5 | -0.41 | 0.00974 | 0.007 | -42.099
-4 | -0.35 | 0.00948 | 0.007 | -36.907
-3.5 | -0.289 | 0.00925 | 0.007 | -31.246
-3 | -0.228 | 0.00915 | 0.006 | -24.878
-2.5 | -0.166 | 0.00899 | 0.006 | -18.428
-2 | -0.103 | 0.00883 | 0.006 | -11.694
-1.5 | -0.04 | 0.00951 | 0.005 | -4.255
-1 | 0.022 | 0.00939 | 0.005 | 2.395
-0.5 | 0.086 | 0.00935 | 0.005 | 9.15
0 | 0.149 | 0.00922 | 0.004 | 16.107
0.5 | 0.211 | 0.00916 | 0.004 | 23.092
1 | 0.274 | 0.00909 | 0.004 | 30.159
1.5 | 0.337 | 0.00903 | 0.003 | 37.308
2 | 0.4 | 0.00726 | 0.003 | 55.019
2.5 | 0.462 | 0.0074 | 0.003 | 62.419
3 | 0.525 | 0.00749 | 0.002 | 70.061
3.5 | 0.587 | 0.00768 | 0.002 | 76.357
4 | 0.649 | 0.00787 | 0.002 | 82.475
4.5 | 0.71 | 0.00841 | 0.001 | 84.526
5 | 0.772 | 0.00813 | 0.001 | 94.979
5.5 | 0.833 | 0.00884 | 0 | 94.19
6 | 0.894 | 0.00872 | 0 | 102.495
6.5 | 0.954 | 0.0086 | 0 | 110.921
7 | 1.013 | 0.00859 | -0.001 | 117.95
7.5 | 1.07 | 0.00865 | -0.001 | 123.726
8 | 1.126 | 0.00945 | -0.002 | 119.212
8.5 | 1.18 | 0.00999 | -0.002 | 118.066
9 | 1.23 | 0.01062 | -0.002 | 115.871
9.5 | 1.277 | 0.01137 | -0.003 | 112.333
10 | 1.319 | 0.01227 | -0.003 | 107.556
10.5 | 1.357 | 0.01334 | -0.004 | 101.743
11 | 1.391 | 0.01468 | -0.004 | 94.725
11.5 | 1.42 | 0.01625 | -0.005 | 87.404
12 | 1.446 | 0.01808 | -0.005 | 79.986
12.5 | 1.468 | 0.02018 | -0.005 | 72.76
13 | 1.485 | 0.02249 | -0.006 | 66.033
13.5 | 1.496 | 0.02501 | -0.006 | 59.82
14 | 1.503 | 0.02777 | -0.006 | 54.12
14.5 | 1.504 | 0.03077 | -0.007 | 48.89
15 | 1.5 | 0.03417 | -0.007 | 43.89
15.5 | 1.49 | 0.03784 | -0.008 | 39.373
16 | 1.47 | 0.04186 | -0.008 | 35.117
16.5 | 1.444 | 0.04621 | -0.008 | 31.251
17 | 1.412 | 0.05093 | -0.009 | 27.722
17.5 | 1.373 | 0.05622 | -0.009 | 24.42
18 | 1.328 | 0.0621 | -0.009 | 21.383
18.5 | 1.277 | 0.0687 | -0.01 | 18.587
19 | 1.221 | 0.0756 | -0.01 | 16.151
19.5 | 1.16 | 0.08325 | -0.01 | 13.936

## 134. Re 16M Mach 0.25 (2)
BIGFOIL.COM POLAR EXPORT
Horten 14.00% thick 3.00% camber
Horten 14.00% thick 3.00% camber |  |  |  | Cl Max: | 1.716 | at alpha= | 16.5 | deg
XFOIL ncrit=9 |  |  |  | L/D Max: | 163.818 | at alpha= | 7.5 | deg
Re: | 16000000 |  |  | Cd Min: | 0.08532 | at alpha= | 20 | deg
Mach: | 0.25 |  |  | Cl=0 at alpha= | -1.428 | deg
|  |  |  | @ Cl=0.1, Cd= | 0.0056141
|  |  |  | @ Cl=0.4, Cd= | 0.0053914
|  |  |  | @ Cl=0.6, Cd= | 0.0045707
alpha (deg) | Cl | Cd | Cm | Cl/Cd
-20 | -1.7377 | 0.04165 | -0.0799 | -41.7215
-19.5 | -1.7615 | 0.03456 | -0.0802 | -50.9693
-19 | -1.7751 | 0.02931 | -0.0775 | -60.5629
-18.5 | -1.7739 | 0.02563 | -0.0731 | -69.2119
-18 | -1.7614 | 0.02296 | -0.0678 | -76.716
-17.5 | -1.7424 | 0.02083 | -0.0621 | -83.6486
-17 | -1.7181 | 0.01907 | -0.0562 | -90.0944
-16.5 | -1.6883 | 0.01764 | -0.0503 | -95.7086
-16 | -1.6552 | 0.01649 | -0.0443 | -100.376
-15.5 | -1.6124 | 0.01543 | -0.0397 | -104.4977
-15 | -1.5323 | 0.01424 | -0.0417 | -107.6053
-14.5 | -1.4356 | 0.01336 | -0.0471 | -107.4551
-14 | -1.396 | 0.01272 | -0.0418 | -109.7484
-13.5 | -1.351 | 0.01205 | -0.0374 | -112.1162
-13 | -1.3023 | 0.01148 | -0.0338 | -113.4408
-12.5 | -1.2514 | 0.01098 | -0.0305 | -113.9709
-12 | -1.1986 | 0.01052 | -0.0276 | -113.9354
-11.5 | -1.1453 | 0.01007 | -0.0249 | -113.7339
-11 | -1.0918 | 0.00961 | -0.0224 | -113.6108
-10.5 | -1.0374 | 0.00919 | -0.0201 | -112.8836
-10 | -0.9819 | 0.00885 | -0.0181 | -110.9492
-9.5 | -0.9259 | 0.00854 | -0.0162 | -108.4192
-9 | -0.8704 | 0.00819 | -0.0143 | -106.2759
-8.5 | -0.8141 | 0.0079 | -0.0127 | -103.0506
-8 | -0.7574 | 0.00766 | -0.0112 | -98.8773
-7.5 | -0.7008 | 0.00738 | -0.0098 | -94.9593
-7 | -0.6435 | 0.00717 | -0.0086 | -89.749
-6.5 | -0.5866 | 0.00695 | -0.0074 | -84.4029
-6 | -0.5292 | 0.00677 | -0.0063 | -78.1684
-5.5 | -0.4718 | 0.00657 | -0.0053 | -71.8113
-5 | -0.414 | 0.00644 | -0.0045 | -64.2857
-4.5 | -0.3564 | 0.00629 | -0.0036 | -56.6614
-4 | -0.2985 | 0.00615 | -0.0029 | -48.5366
-3.5 | -0.2407 | 0.00604 | -0.0022 | -39.851
-3 | -0.1828 | 0.00595 | -0.0016 | -30.7227
-2.5 | -0.1245 | 0.00584 | -0.0011 | -21.3185
-2 | -0.0665 | 0.00577 | -0.0006 | -11.5251
-1.5 | -0.0084 | 0.0057 | -0.0001 | -1.4737
-1 | 0.0499 | 0.00564 | 0.0003 | 8.8475
-0.5 | 0.1079 | 0.00561 | 0.0007 | 19.2335
0 | 0.1661 | 0.00556 | 0.0011 | 29.8741
0.5 | 0.2242 | 0.00552 | 0.0015 | 40.6159
1 | 0.2817 | 0.00551 | 0.0019 | 51.1252
1.5 | 0.3394 | 0.00546 | 0.0023 | 62.1612
2 | 0.3964 | 0.0054 | 0.0029 | 73.4074
2.5 | 0.4509 | 0.00527 | 0.0038 | 85.5598
3 | 0.5002 | 0.00487 | 0.0058 | 102.7105
3.5 | 0.5498 | 0.00458 | 0.0078 | 120.0437
4 | 0.6039 | 0.00457 | 0.0089 | 132.1444
4.5 | 0.6593 | 0.00465 | 0.0098 | 141.7849
5 | 0.7143 | 0.00476 | 0.0107 | 150.063
5.5 | 0.7706 | 0.00493 | 0.0114 | 156.3083
6 | 0.8271 | 0.00518 | 0.0121 | 159.6718
6.5 | 0.8824 | 0.00543 | 0.0129 | 162.5046
7 | 0.9374 | 0.00575 | 0.0138 | 163.0261
7.5 | 0.9911 | 0.00605 | 0.015 | 163.8182
8 | 1.0426 | 0.00644 | 0.0166 | 161.8944
8.5 | 1.0927 | 0.00687 | 0.0185 | 159.0539
9 | 1.1425 | 0.00727 | 0.0204 | 157.1527
9.5 | 1.1946 | 0.00782 | 0.0217 | 152.7621
10 | 1.2611 | 0.00846 | 0.0198 | 149.0662
10.5 | 1.3313 | 0.00915 | 0.0172 | 145.4973
11 | 1.3947 | 0.00987 | 0.0159 | 141.307
11.5 | 1.4429 | 0.0106 | 0.0178 | 136.1226
12 | 1.4998 | 0.01135 | 0.0178 | 132.141
12.5 | 1.5548 | 0.01222 | 0.018 | 127.234
13 | 1.6027 | 0.01315 | 0.0192 | 121.8783
13.5 | 1.6303 | 0.01416 | 0.0239 | 115.1342
14 | 1.6504 | 0.01553 | 0.0288 | 106.2717
14.5 | 1.6694 | 0.01763 | 0.0321 | 94.6909
15 | 1.691 | 0.02017 | 0.034 | 83.8374
15.5 | 1.7064 | 0.02358 | 0.0351 | 72.3664
16 | 1.715 | 0.0278 | 0.0357 | 61.6906
16.5 | 1.716 | 0.0328 | 0.0361 | 52.3171
17 | 1.7076 | 0.03876 | 0.036 | 44.0557
17.5 | 1.6981 | 0.045 | 0.0355 | 37.7356
18 | 1.6853 | 0.05189 | 0.0345 | 32.4783
18.5 | 1.6689 | 0.05938 | 0.033 | 28.1054
19 | 1.6424 | 0.06821 | 0.0306 | 24.0786
19.5 | 1.6197 | 0.07695 | 0.0279 | 21.0487
20 | 1.6012 | 0.08532 | 0.0252 | 18.767

## 135. Re 16M Mach 0.50 (1)
BIGFOIL.COM POLAR EXPORT
Horten 14.00% thick 3.00% camber
Horten 14.00% thick 3.00% camber |  |  |  | Cl Max: | 1.337 | at alpha= | 10.5 | deg
JavaFoil+Calcfoil stall+Eppler ext transition |  |  |  | L/D Max: | 112.98 | at alpha= | 5.5 | deg
Re: | 16000000 |  |  | Cd Min: | 0.0076 | at alpha= | 2.5 | deg
Mach: | 0.5 |  |  | Cl=0 at alpha= | -1.1786 | deg
|  |  |  | @ Cl=0.1, Cd= | 0.0088183
|  |  |  | @ Cl=0.4, Cd= | 0.0093454
|  |  |  | @ Cl=0.6, Cd= | 0.0078122
alpha (deg) | Cl | Cd | Cm | Cl/Cd
-20 | -1.029 | 0.19426 | 0.008 | -5.296
-19.5 | -1.004 | 0.17425 | 0.008 | -5.76
-19 | -0.979 | 0.15692 | 0.008 | -6.239
-18.5 | -0.949 | 0.17021 | 0.008 | -5.573
-18 | -0.924 | 0.1499 | 0.008 | -6.161
-17.5 | -0.899 | 0.13532 | 0.008 | -6.642
-17 | -0.868 | 0.15102 | 0.007 | -5.747
-16.5 | -0.844 | 0.12585 | 0.008 | -6.703
-16 | -0.819 | 0.11354 | 0.008 | -7.214
-15.5 | -0.788 | 0.12125 | 0.007 | -6.497
-15 | -0.763 | 0.10629 | 0.007 | -7.183
-14.5 | -0.735 | 0.10305 | 0.007 | -7.131
-14 | -0.709 | 0.09497 | 0.007 | -7.466
-13.5 | -0.686 | 0.08344 | 0.008 | -8.225
-13 | -0.654 | 0.08602 | 0.007 | -7.604
-12.5 | -0.641 | 0.0659 | 0.008 | -9.72
-12 | -0.6 | 0.07542 | 0.007 | -7.958
-11.5 | -0.586 | 0.05914 | 0.008 | -9.905
-11 | -0.547 | 0.06718 | 0.007 | -8.139
-10.5 | -0.533 | 0.05131 | 0.008 | -10.386
-10 | -0.493 | 0.05948 | 0.007 | -8.29
-9.5 | -0.464 | 0.05874 | 0.006 | -7.901
-9 | -0.442 | 0.04965 | 0.007 | -8.911
-8.5 | -0.413 | 0.04877 | 0.007 | -8.459
-8 | -0.385 | 0.04607 | 0.006 | -8.36
-7.5 | -0.658 | 0.01177 | 0.01 | -55.887
-7 | -0.679 | 0.01051 | 0.009 | -64.637
-6.5 | -0.658 | 0.0104 | 0.009 | -63.242
-6 | -0.618 | 0.01008 | 0.009 | -61.339
-5.5 | -0.568 | 0.00971 | 0.009 | -58.467
-5 | -0.511 | 0.01 | 0.008 | -51.1
-4.5 | -0.45 | 0.00962 | 0.008 | -46.8
-4 | -0.387 | 0.00978 | 0.008 | -39.53
-3.5 | -0.321 | 0.00958 | 0.007 | -33.461
-3 | -0.253 | 0.01009 | 0.007 | -25.09
-2.5 | -0.184 | 0.00938 | 0.007 | -19.664
-2 | -0.115 | 0.00912 | 0.006 | -12.61
-1.5 | -0.045 | 0.00902 | 0.006 | -5.006
-1 | 0.025 | 0.00887 | 0.006 | 2.831
-0.5 | 0.096 | 0.00882 | 0.005 | 10.825
0 | 0.166 | 0.00879 | 0.005 | 18.86
0.5 | 0.236 | 0.00879 | 0.005 | 26.849
1 | 0.306 | 0.0088 | 0.004 | 34.778
1.5 | 0.376 | 0.00939 | 0.004 | 40.04
2 | 0.446 | 0.00926 | 0.003 | 48.126
2.5 | 0.515 | 0.0076 | 0.003 | 67.785
3 | 0.585 | 0.00786 | 0.003 | 74.354
3.5 | 0.654 | 0.00764 | 0.002 | 85.518
4 | 0.722 | 0.00792 | 0.002 | 91.164
4.5 | 0.79 | 0.00784 | 0.001 | 100.765
5 | 0.857 | 0.00784 | 0.001 | 109.382
5.5 | 0.924 | 0.00818 | 0 | 112.98
6 | 0.989 | 0.00899 | 0 | 109.976
6.5 | 1.051 | 0.00994 | 0 | 105.781
7 | 1.111 | 0.0106 | -0.001 | 104.826
7.5 | 1.166 | 0.01144 | -0.001 | 101.905
8 | 1.214 | 0.01265 | -0.002 | 95.995
8.5 | 1.256 | 0.01433 | -0.002 | 87.608
9 | 1.29 | 0.01646 | -0.003 | 78.379
9.5 | 1.318 | 0.01907 | -0.003 | 69.102
10 | 1.335 | 0.02203 | -0.003 | 60.599
10.5 | 1.337 | 0.02556 | -0.004 | 52.301
11 | 1.314 | 0.02984 | -0.004 | 44.02
11.5 | 1.23 | 0.03546 | -0.005 | 34.694
12 | 0.816 | 0.04412 | -0.005 | 18.487
12.5 | 0.844 | 0.04658 | -0.005 | 18.121
13 | 0.867 | 0.05333 | -0.006 | 16.26
13.5 | 0.902 | 0.05083 | -0.006 | 17.742
14 | 0.922 | 0.0601 | -0.007 | 15.344
14.5 | 0.929 | 0.0805 | -0.007 | 11.547
15 | 0.94 | 0.10021 | -0.007 | 9.375
15.5 | 0.949 | 0.12491 | -0.007 | 7.595

## 136. Re 16M Mach 0.50 (2)
BIGFOIL.COM POLAR EXPORT
Horten 14.00% thick 3.00% camber
Horten 14.00% thick 3.00% camber |  |  |  | Cl Max: | 1.6275 | at alpha= | 12.5 | deg
XFOIL ncrit=9 |  |  |  | L/D Max: | 170.768 | at alpha= | 6.5 | deg
Re: | 16000000 |  |  | Cd Min: | 0.11389 | at alpha= | 17.5 | deg
Mach: | 0.5 |  |  | Cl=0 at alpha= | -1.5105 | deg
|  |  |  | @ Cl=0.1, Cd= | 0.0058009
|  |  |  | @ Cl=0.4, Cd= | 0.0056597
|  |  |  | @ Cl=0.6, Cd= | 0.0048152
alpha (deg) | Cl | Cd | Cm | Cl/Cd
-13.5 | -0.6653 | 0.08807 | -0.0641 | -7.5542
-13 | -0.6848 | 0.07801 | -0.071 | -8.7784
-12.5 | -0.7033 | 0.06827 | -0.0776 | -10.3017
-12 | -0.7218 | 0.05805 | -0.0849 | -12.4341
-11.5 | -0.7391 | 0.04647 | -0.0949 | -15.9049
-11 | -0.7699 | 0.03854 | -0.0965 | -19.9766
-10.5 | -0.8071 | 0.03227 | -0.0925 | -25.0108
-10 | -0.8522 | 0.02675 | -0.0833 | -31.8579
-9.5 | -0.8995 | 0.02219 | -0.0692 | -40.5363
-9 | -0.9341 | 0.01641 | -0.0562 | -56.9226
-8.5 | -0.935 | 0.01142 | -0.0444 | -81.8739
-8 | -0.8851 | 0.00919 | -0.0363 | -96.3112
-7.5 | -0.8165 | 0.00845 | -0.0308 | -96.6272
-7 | -0.7459 | 0.00801 | -0.0263 | -93.1211
-6.5 | -0.6758 | 0.00765 | -0.0225 | -88.3399
-6 | -0.6061 | 0.00734 | -0.0192 | -82.5749
-5.5 | -0.5372 | 0.00708 | -0.0162 | -75.8757
-5 | -0.4687 | 0.00686 | -0.0137 | -68.3236
-4.5 | -0.4006 | 0.00663 | -0.0114 | -60.4223
-4 | -0.3333 | 0.00646 | -0.0093 | -51.5944
-3.5 | -0.2658 | 0.00631 | -0.0076 | -42.1236
-3 | -0.1987 | 0.00617 | -0.006 | -32.2042
-2.5 | -0.132 | 0.00607 | -0.0046 | -21.7463
-2 | -0.0652 | 0.00596 | -0.0034 | -10.9396
-1.5 | 0.0014 | 0.00587 | -0.0022 | 0.2385
-1 | 0.0677 | 0.00583 | -0.0012 | 11.6123
-0.5 | 0.1344 | 0.00577 | -0.0004 | 23.2929
0 | 0.2007 | 0.00572 | 0.0005 | 35.0874
0.5 | 0.2668 | 0.00572 | 0.0014 | 46.6434
1 | 0.3332 | 0.00568 | 0.0022 | 58.662
1.5 | 0.3989 | 0.00566 | 0.0031 | 70.477
2 | 0.4636 | 0.00564 | 0.0043 | 82.1986
2.5 | 0.5263 | 0.00548 | 0.0058 | 96.0401
3 | 0.5741 | 0.00485 | 0.0102 | 118.3711
3.5 | 0.6336 | 0.00477 | 0.0126 | 132.8302
4 | 0.6984 | 0.00483 | 0.0141 | 144.5963
4.5 | 0.7631 | 0.00495 | 0.0158 | 154.1616
5 | 0.8277 | 0.00511 | 0.0176 | 161.9765
5.5 | 0.8937 | 0.00537 | 0.0193 | 166.4246
6 | 0.9587 | 0.00566 | 0.0214 | 169.3816
6.5 | 1.0229 | 0.00599 | 0.0238 | 170.7679
7 | 1.086 | 0.00638 | 0.0266 | 170.2194
7.5 | 1.1447 | 0.00682 | 0.0304 | 167.8446
8 | 1.1986 | 0.00735 | 0.0351 | 163.0748
8.5 | 1.25 | 0.00789 | 0.0405 | 158.4284
9 | 1.3322 | 0.00886 | 0.0398 | 150.3612
9.5 | 1.4183 | 0.01005 | 0.0384 | 141.1244
10 | 1.485 | 0.01132 | 0.0404 | 131.1837
11 | 1.5878 | 0.01537 | 0.0454 | 103.3051
11.5 | 1.6202 | 0.01885 | 0.0473 | 85.9523
12 | 1.6269 | 0.02351 | 0.0504 | 69.2003
12.5 | 1.6275 | 0.02895 | 0.0525 | 56.2176
13 | 1.6189 | 0.03511 | 0.054 | 46.1094
13.5 | 1.5989 | 0.04212 | 0.0547 | 37.9606
14 | 1.5713 | 0.05001 | 0.0544 | 31.4197
14.5 | 1.5472 | 0.05808 | 0.0533 | 26.6391
15 | 1.5205 | 0.0667 | 0.0515 | 22.7961
15.5 | 1.4926 | 0.07572 | 0.049 | 19.7121
16 | 1.4705 | 0.08458 | 0.0462 | 17.3859
16.5 | 1.4422 | 0.09433 | 0.0424 | 15.2889
17 | 1.4172 | 0.10413 | 0.0382 | 13.6099
17.5 | 1.3951 | 0.11389 | 0.0338 | 12.2495

## 137. Re 18M Mach 0.00 (1)
BIGFOIL.COM POLAR EXPORT
Horten 14.00% thick 3.00% camber
Horten 14.00% thick 3.00% camber |  |  |  | Cl Max: | 1.578 | at alpha= | 16 | deg
JavaFoil+Calcfoil stall+Eppler ext transition |  |  |  | L/D Max: | 133.016 | at alpha= | 8.5 | deg
Re: | 18000000 |  |  | Cd Min: | 0.00781 | at alpha= | 2.5 | deg
Mach: | 0 |  |  | Cl=0 at alpha= | -1.1803 | deg
|  |  |  | @ Cl=0.1, Cd= | 0.0089433
|  |  |  | @ Cl=0.4, Cd= | 0.0084946
|  |  |  | @ Cl=0.6, Cd= | 0.0081227
alpha (deg) | Cl | Cd | Cm | Cl/Cd
-18.5 | -0.884 | 0.12051 | 0.007 | -7.334
-18 | -0.898 | 0.11388 | 0.007 | -7.885
-17.5 | -0.911 | 0.10644 | 0.007 | -8.563
-17 | -0.923 | 0.09938 | 0.007 | -9.291
-16.5 | -0.934 | 0.09241 | 0.008 | -10.106
-16 | -0.945 | 0.08381 | 0.008 | -11.274
-15.5 | -0.954 | 0.07581 | 0.008 | -12.587
-15 | -0.964 | 0.06586 | 0.008 | -14.63
-14.5 | -0.995 | 0.04529 | 0.009 | -21.963
-14 | -1.058 | 0.0211 | 0.01 | -50.147
-13.5 | -1.078 | 0.0154 | 0.01 | -69.99
-13 | -1.077 | 0.01347 | 0.01 | -79.953
-12.5 | -1.068 | 0.01234 | 0.01 | -86.569
-12 | -1.051 | 0.0117 | 0.01 | -89.87
-11.5 | -1.03 | 0.01109 | 0.01 | -92.82
-11 | -1.003 | 0.01004 | 0.01 | -99.981
-10.5 | -0.973 | 0.01012 | 0.009 | -96.2
-10 | -0.939 | 0.01033 | 0.009 | -90.947
-9.5 | -0.902 | 0.0106 | 0.009 | -85.12
-9 | -0.862 | 0.01021 | 0.009 | -84.416
-8.5 | -0.818 | 0.00994 | 0.009 | -82.304
-8 | -0.772 | 0.01032 | 0.009 | -74.795
-7.5 | -0.724 | 0.01 | 0.008 | -72.36
-7 | -0.674 | 0.00971 | 0.008 | -69.361
-6.5 | -0.621 | 0.00943 | 0.008 | -65.87
-6 | -0.568 | 0.00993 | 0.008 | -57.172
-5.5 | -0.512 | 0.0097 | 0.007 | -52.785
-5 | -0.456 | 0.00949 | 0.007 | -47.996
-4.5 | -0.398 | 0.00929 | 0.007 | -42.852
-4 | -0.34 | 0.00907 | 0.007 | -37.427
-3.5 | -0.28 | 0.00896 | 0.006 | -31.303
-3 | -0.221 | 0.00877 | 0.006 | -25.159
-2.5 | -0.161 | 0.00868 | 0.006 | -18.501
-2 | -0.1 | 0.00862 | 0.006 | -11.599
-1.5 | -0.039 | 0.00915 | 0.005 | -4.286
-1 | 0.022 | 0.00901 | 0.005 | 2.416
-0.5 | 0.083 | 0.00896 | 0.005 | 9.249
0 | 0.144 | 0.0089 | 0.004 | 16.172
0.5 | 0.205 | 0.00885 | 0.004 | 23.153
1 | 0.266 | 0.00882 | 0.004 | 30.138
1.5 | 0.326 | 0.00873 | 0.003 | 37.407
2 | 0.387 | 0.00868 | 0.003 | 44.629
2.5 | 0.448 | 0.00781 | 0.003 | 57.338
3 | 0.508 | 0.00825 | 0.002 | 61.571
3.5 | 0.569 | 0.00835 | 0.002 | 68.088
4 | 0.629 | 0.00791 | 0.002 | 79.494
4.5 | 0.689 | 0.00809 | 0.001 | 85.105
5 | 0.748 | 0.00879 | 0.001 | 85.118
5.5 | 0.808 | 0.00912 | 0 | 88.601
6 | 0.867 | 0.00876 | 0 | 99.001
6.5 | 0.925 | 0.00909 | 0 | 101.85
7 | 0.983 | 0.00897 | -0.001 | 109.554
7.5 | 1.04 | 0.00888 | -0.001 | 117.065
8 | 1.096 | 0.0089 | -0.002 | 123.159
8.5 | 1.15 | 0.00864 | -0.002 | 133.016
9 | 1.202 | 0.00982 | -0.002 | 122.353
9.5 | 1.251 | 0.01036 | -0.003 | 120.761
10 | 1.297 | 0.01095 | -0.003 | 118.518
10.5 | 1.34 | 0.01164 | -0.004 | 115.089
11 | 1.379 | 0.01247 | -0.004 | 110.585
11.5 | 1.414 | 0.01352 | -0.004 | 104.602
12 | 1.446 | 0.01474 | -0.005 | 98.132
12.5 | 1.475 | 0.01617 | -0.005 | 91.241
13 | 1.5 | 0.01781 | -0.006 | 84.226
13.5 | 1.521 | 0.01968 | -0.006 | 77.31
14 | 1.539 | 0.02176 | -0.006 | 70.755
14.5 | 1.554 | 0.02406 | -0.007 | 64.595
15 | 1.566 | 0.02651 | -0.007 | 59.081
15.5 | 1.575 | 0.02925 | -0.008 | 53.833
16 | 1.578 | 0.03215 | -0.008 | 49.078
16.5 | 1.577 | 0.03528 | -0.008 | 44.703
17 | 1.573 | 0.03859 | -0.009 | 40.774
17.5 | 1.566 | 0.04216 | -0.009 | 37.139
18 | 1.555 | 0.04597 | -0.009 | 33.835
18.5 | 1.541 | 0.0502 | -0.01 | 30.699
19 | 1.525 | 0.05452 | -0.01 | 27.965
19.5 | 1.505 | 0.05929 | -0.011 | 25.386
20 | 1.484 | 0.06402 | -0.011 | 23.173

## 138. Re 18M Mach 0.00 (2)
BIGFOIL.COM POLAR EXPORT
Horten 14.00% thick 3.00% camber
Horten 14.00% thick 3.00% camber |  |  |  | Cl Max: | 1.3843 | at alpha= | 11.5 | deg
XFOIL ncrit=9 |  |  |  | L/D Max: | 162.218 | at alpha= | 7.5 | deg
Re: | 18000000 |  |  | Cd Min: | 0.0193 | at alpha= | -20 | deg
Mach: | 0 |  |  | Cl=0 at alpha= | -1.4013 | deg
|  |  |  | @ Cl=0.1, Cd= | 0.0054906
|  |  |  | @ Cl=0.4, Cd= | 0.0052917
|  |  |  | @ Cl=0.6, Cd= | 0.0045534
alpha (deg) | Cl | Cd | Cm | Cl/Cd
-20 | -1.8542 | 0.0193 | -0.042 | -96.0725
-19.5 | -1.8296 | 0.01808 | -0.0382 | -101.1947
-19 | -1.8011 | 0.01709 | -0.0345 | -105.3891
-18.5 | -1.77 | 0.01625 | -0.0308 | -108.9231
-18 | -1.7376 | 0.01553 | -0.0271 | -111.8867
-17.5 | -1.7056 | 0.01488 | -0.023 | -114.6237
-17 | -1.6658 | 0.01421 | -0.0203 | -117.2273
-16.5 | -1.6237 | 0.01361 | -0.0179 | -119.302
-16 | -1.5707 | 0.01291 | -0.0178 | -121.6654
-15.5 | -1.5034 | 0.01209 | -0.0207 | -124.3507
-15 | -1.4177 | 0.01148 | -0.0275 | -123.493
-14.5 | -1.3775 | 0.01118 | -0.0244 | -123.2111
-14 | -1.3333 | 0.01082 | -0.022 | -123.2255
-13.5 | -1.287 | 0.01048 | -0.0201 | -122.8053
-13 | -1.2394 | 0.01015 | -0.0183 | -122.1084
-12.5 | -1.1914 | 0.00977 | -0.0166 | -121.9447
-12 | -1.1428 | 0.00939 | -0.015 | -121.7039
-11.5 | -1.0931 | 0.00906 | -0.0136 | -120.6512
-11 | -1.0422 | 0.00877 | -0.0123 | -118.8369
-10.5 | -0.9905 | 0.00851 | -0.0112 | -116.3925
-10 | -0.939 | 0.00822 | -0.0101 | -114.2336
-9.5 | -0.8871 | 0.00793 | -0.009 | -111.8663
-9 | -0.8341 | 0.00769 | -0.0081 | -108.4655
-8.5 | -0.7808 | 0.00748 | -0.0072 | -104.385
-8 | -0.7278 | 0.00724 | -0.0063 | -100.5249
-7.5 | -0.6739 | 0.00705 | -0.0055 | -95.5887
-7 | -0.6196 | 0.00686 | -0.0048 | -90.3207
-6.5 | -0.5654 | 0.00667 | -0.0041 | -84.7676
-6 | -0.5108 | 0.00652 | -0.0035 | -78.3436
-5.5 | -0.4559 | 0.00637 | -0.0029 | -71.5699
-5 | -0.4007 | 0.00623 | -0.0024 | -64.3178
-4.5 | -0.3455 | 0.00612 | -0.0018 | -56.4542
-4 | -0.2901 | 0.006 | -0.0014 | -48.35
-3.5 | -0.2345 | 0.00588 | -0.0009 | -39.881
-3 | -0.1789 | 0.0058 | -0.0005 | -30.8448
-2.5 | -0.1229 | 0.00572 | -0.0002 | -21.486
-2 | -0.0669 | 0.00564 | 0.0001 | -11.8617
-1.5 | -0.0111 | 0.00559 | 0.0005 | -1.9857
-1 | 0.0451 | 0.00552 | 0.0008 | 8.1703
-0.5 | 0.1012 | 0.00549 | 0.001 | 18.4335
0 | 0.1571 | 0.00547 | 0.0013 | 28.7203
0.5 | 0.2131 | 0.00541 | 0.0016 | 39.39
1 | 0.2689 | 0.0054 | 0.0018 | 49.7963
1.5 | 0.3242 | 0.00537 | 0.0022 | 60.3724
2 | 0.3795 | 0.00533 | 0.0025 | 71.2008
2.5 | 0.4331 | 0.00523 | 0.0031 | 82.8107
3 | 0.4848 | 0.00507 | 0.0041 | 95.6213
3.5 | 0.5331 | 0.00477 | 0.0057 | 111.761
4 | 0.5823 | 0.00455 | 0.0072 | 127.978
4.5 | 0.6343 | 0.00456 | 0.0081 | 139.1009
5 | 0.6867 | 0.00465 | 0.0089 | 147.6774
5.5 | 0.74 | 0.00481 | 0.0095 | 153.8462
6 | 0.7936 | 0.00501 | 0.01 | 158.4032
6.5 | 0.8473 | 0.00526 | 0.0104 | 161.0837
7.5 | 0.9506 | 0.00586 | 0.0119 | 162.2184
8 | 1.0014 | 0.00621 | 0.0127 | 161.256
8.5 | 1.0511 | 0.00653 | 0.0138 | 160.9648
9 | 1.0977 | 0.00697 | 0.0153 | 157.4892
9.5 | 1.1454 | 0.00734 | 0.0167 | 156.049
10 | 1.1971 | 0.00778 | 0.017 | 153.8689
10.5 | 1.2608 | 0.00837 | 0.0145 | 150.6332
11 | 1.3256 | 0.00893 | 0.0117 | 148.4434
11.5 | 1.3843 | 0.00954 | 0.0101 | 145.1048

## 139. Re 18M Mach 0.10 (1)
BIGFOIL.COM POLAR EXPORT
Horten 14.00% thick 3.00% camber
Horten 14.00% thick 3.00% camber |  |  |  | Cl Max: | 1.566 | at alpha= | 15.5 | deg
JavaFoil+Calcfoil stall+Eppler ext transition |  |  |  | L/D Max: | 132.209 | at alpha= | 8.5 | deg
Re: | 18000000 |  |  | Cd Min: | 0.00786 | at alpha= | 2.5 | deg
Mach: | 0.1 |  |  | Cl=0 at alpha= | -1.1803 | deg
|  |  |  | @ Cl=0.1, Cd= | 0.0089979
|  |  |  | @ Cl=0.4, Cd= | 0.0085731
|  |  |  | @ Cl=0.6, Cd= | 0.0081671
alpha (deg) | Cl | Cd | Cm | Cl/Cd
-18 | -0.857 | 0.11782 | 0.007 | -7.275
-17.5 | -0.874 | 0.11039 | 0.007 | -7.913
-17 | -0.888 | 0.10341 | 0.007 | -8.591
-16.5 | -0.902 | 0.09605 | 0.007 | -9.392
-16 | -0.915 | 0.08838 | 0.008 | -10.349
-15.5 | -0.926 | 0.08044 | 0.008 | -11.513
-15 | -0.935 | 0.07202 | 0.008 | -12.981
-14.5 | -0.947 | 0.06111 | 0.008 | -15.494
-14 | -1.002 | 0.03257 | 0.009 | -30.769
-13.5 | -1.05 | 0.01767 | 0.01 | -59.462
-13 | -1.061 | 0.01416 | 0.01 | -74.918
-12.5 | -1.057 | 0.01274 | 0.01 | -82.95
-12 | -1.044 | 0.01192 | 0.01 | -87.555
-11.5 | -1.024 | 0.01129 | 0.01 | -90.761
-11 | -1 | 0.0102 | 0.01 | -97.998
-10.5 | -0.971 | 0.01025 | 0.01 | -94.801
-10 | -0.939 | 0.01043 | 0.009 | -90.06
-9.5 | -0.903 | 0.01072 | 0.009 | -84.188
-9 | -0.863 | 0.0103 | 0.009 | -83.744
-8.5 | -0.82 | 0.01 | 0.009 | -81.953
-8 | -0.774 | 0.01036 | 0.009 | -74.72
-7.5 | -0.726 | 0.01005 | 0.008 | -72.211
-7 | -0.676 | 0.00973 | 0.008 | -69.489
-6.5 | -0.624 | 0.00947 | 0.008 | -65.842
-6 | -0.57 | 0.00929 | 0.008 | -61.328
-5.5 | -0.514 | 0.00973 | 0.007 | -52.847
-5 | -0.458 | 0.00952 | 0.007 | -48.081
-4.5 | -0.4 | 0.00931 | 0.007 | -42.956
-4 | -0.341 | 0.00913 | 0.007 | -37.38
-3.5 | -0.282 | 0.00899 | 0.006 | -31.355
-3 | -0.222 | 0.00886 | 0.006 | -25.021
-2.5 | -0.161 | 0.00867 | 0.006 | -18.615
-2 | -0.1 | 0.00863 | 0.006 | -11.642
-1.5 | -0.039 | 0.00915 | 0.005 | -4.306
-1 | 0.022 | 0.00908 | 0.005 | 2.41
-0.5 | 0.083 | 0.00905 | 0.005 | 9.202
0 | 0.145 | 0.00886 | 0.004 | 16.321
0.5 | 0.206 | 0.00884 | 0.004 | 23.274
1 | 0.267 | 0.0088 | 0.004 | 30.342
1.5 | 0.328 | 0.00879 | 0.003 | 37.319
2 | 0.389 | 0.00873 | 0.003 | 44.596
2.5 | 0.45 | 0.00786 | 0.003 | 57.264
3 | 0.511 | 0.0083 | 0.002 | 61.573
3.5 | 0.571 | 0.0084 | 0.002 | 67.993
4 | 0.632 | 0.00791 | 0.002 | 79.9
4.5 | 0.692 | 0.00811 | 0.001 | 85.286
5 | 0.752 | 0.00889 | 0.001 | 84.59
5.5 | 0.812 | 0.00913 | 0 | 88.861
6 | 0.871 | 0.00882 | 0 | 98.782
6.5 | 0.93 | 0.00909 | 0 | 102.235
7 | 0.988 | 0.00905 | -0.001 | 109.15
7.5 | 1.045 | 0.00897 | -0.001 | 116.546
8 | 1.101 | 0.00861 | -0.002 | 127.807
8.5 | 1.155 | 0.00873 | -0.002 | 132.209
9 | 1.206 | 0.00992 | -0.002 | 121.622
9.5 | 1.255 | 0.01048 | -0.003 | 119.758
10 | 1.301 | 0.01109 | -0.003 | 117.292
10.5 | 1.343 | 0.01184 | -0.004 | 113.453
11 | 1.382 | 0.01273 | -0.004 | 108.603
11.5 | 1.416 | 0.01383 | -0.004 | 102.389
12 | 1.447 | 0.01513 | -0.005 | 95.685
12.5 | 1.475 | 0.01666 | -0.005 | 88.524
13 | 1.499 | 0.0184 | -0.006 | 81.469
13.5 | 1.519 | 0.02033 | -0.006 | 74.719
14 | 1.536 | 0.02246 | -0.006 | 68.386
14.5 | 1.549 | 0.02489 | -0.007 | 62.233
15 | 1.559 | 0.02745 | -0.007 | 56.797
15.5 | 1.566 | 0.03027 | -0.008 | 51.729
16 | 1.566 | 0.03333 | -0.008 | 46.993
16.5 | 1.563 | 0.03653 | -0.008 | 42.795
17 | 1.556 | 0.04006 | -0.009 | 38.839
17.5 | 1.545 | 0.04383 | -0.009 | 35.258
18 | 1.531 | 0.04782 | -0.009 | 32.014
18.5 | 1.513 | 0.05229 | -0.01 | 28.938
19 | 1.493 | 0.05683 | -0.01 | 26.264
19.5 | 1.469 | 0.06186 | -0.011 | 23.743
20 | 1.443 | 0.06711 | -0.011 | 21.497

## 140. Re 18M Mach 0.10 (2)
BIGFOIL.COM POLAR EXPORT
Horten 14.00% thick 3.00% camber
Horten 14.00% thick 3.00% camber |  |  |  | Cl Max: | 1.7792 | at alpha= | 18.5 | deg
XFOIL ncrit=9 |  |  |  | L/D Max: | 163.189 | at alpha= | 7 | deg
Re: | 18000000 |  |  | Cd Min: | 0.05656 | at alpha= | 20 | deg
Mach: | 0.1 |  |  | Cl=0 at alpha= | -1.4044 | deg
|  |  |  | @ Cl=0.1, Cd= | 0.0054916
|  |  |  | @ Cl=0.4, Cd= | 0.0053037
|  |  |  | @ Cl=0.6, Cd= | 0.0045554
alpha (deg) | Cl | Cd | Cm | Cl/Cd
-20 | -1.8548 | 0.02092 | -0.0493 | -88.6616
-19.5 | -1.8342 | 0.01935 | -0.045 | -94.7907
-19 | -1.8099 | 0.01804 | -0.0407 | -100.3271
-18.5 | -1.7811 | 0.01698 | -0.0366 | -104.894
-18 | -1.749 | 0.01613 | -0.0326 | -108.4315
-17.5 | -1.7163 | 0.01539 | -0.0284 | -111.5205
-17 | -1.6813 | 0.01468 | -0.0244 | -114.53
-16.5 | -1.6388 | 0.01401 | -0.0217 | -116.9736
-16 | -1.5854 | 0.01334 | -0.0212 | -118.8456
-15.5 | -1.5159 | 0.0125 | -0.024 | -121.272
-15 | -1.4282 | 0.0118 | -0.0307 | -121.0339
-14.5 | -1.3885 | 0.01144 | -0.0272 | -121.3724
-14 | -1.3445 | 0.01102 | -0.0246 | -122.0054
-13.5 | -1.2979 | 0.01065 | -0.0223 | -121.8685
-13 | -1.2498 | 0.0103 | -0.0203 | -121.3398
-12.5 | -1.2007 | 0.00993 | -0.0185 | -120.9164
-12 | -1.1516 | 0.00954 | -0.0167 | -120.7128
-11.5 | -1.1016 | 0.00917 | -0.0151 | -120.1309
-11 | -1.0503 | 0.00885 | -0.0137 | -118.678
-10.5 | -0.9981 | 0.00858 | -0.0124 | -116.3287
-10 | -0.9457 | 0.0083 | -0.0112 | -113.9398
-9.5 | -0.8933 | 0.008 | -0.0099 | -111.6625
-9 | -0.84 | 0.00774 | -0.0089 | -108.5271
-8.5 | -0.786 | 0.00753 | -0.008 | -104.3825
-8 | -0.7326 | 0.00728 | -0.0069 | -100.6319
-7.5 | -0.6783 | 0.00708 | -0.0061 | -95.8051
-7 | -0.6235 | 0.00689 | -0.0053 | -90.4935
-6.5 | -0.5689 | 0.00669 | -0.0045 | -85.0374
-6 | -0.5138 | 0.00655 | -0.0038 | -78.4427
-5.5 | -0.4586 | 0.00638 | -0.0032 | -71.8809
-5 | -0.4029 | 0.00625 | -0.0026 | -64.464
-4.5 | -0.3473 | 0.00613 | -0.0021 | -56.6558
-4 | -0.2916 | 0.00601 | -0.0016 | -48.5191
-3.5 | -0.2356 | 0.00589 | -0.0011 | -40
-3 | -0.1796 | 0.00581 | -0.0007 | -30.9122
-2.5 | -0.1233 | 0.00573 | -0.0003 | -21.5183
-2 | -0.0669 | 0.00565 | 0 | -11.8407
-1.5 | -0.0108 | 0.00559 | 0.0004 | -1.932
-1 | 0.0457 | 0.00553 | 0.0007 | 8.264
-0.5 | 0.1022 | 0.00549 | 0.001 | 18.6157
0 | 0.1584 | 0.00548 | 0.0013 | 28.9051
0.5 | 0.2148 | 0.00542 | 0.0016 | 39.631
1 | 0.2709 | 0.00541 | 0.0018 | 50.0739
1.5 | 0.3265 | 0.00538 | 0.0022 | 60.6877
2 | 0.3822 | 0.00534 | 0.0025 | 71.573
2.5 | 0.4361 | 0.00523 | 0.0032 | 83.3843
3 | 0.4879 | 0.00507 | 0.0042 | 96.2327
3.5 | 0.5363 | 0.00476 | 0.0059 | 112.6681
4 | 0.5859 | 0.00455 | 0.0074 | 128.7692
4.5 | 0.6384 | 0.00457 | 0.0083 | 139.6937
5 | 0.6912 | 0.00466 | 0.0091 | 148.3262
5.5 | 0.7448 | 0.00482 | 0.0097 | 154.5228
6 | 0.7988 | 0.00503 | 0.0103 | 158.8072
6.5 | 0.8529 | 0.00528 | 0.0107 | 161.5341
7 | 0.9057 | 0.00555 | 0.0114 | 163.1892
7.5 | 0.9569 | 0.00589 | 0.0123 | 162.4618
8 | 1.008 | 0.00624 | 0.0132 | 161.5385
8.5 | 1.0579 | 0.00657 | 0.0144 | 161.0198
9 | 1.1047 | 0.00701 | 0.016 | 157.5892
9.5 | 1.1527 | 0.0074 | 0.0175 | 155.7703
10 | 1.2051 | 0.00786 | 0.0178 | 153.3206
10.5 | 1.2708 | 0.00846 | 0.015 | 150.2128
11 | 1.3359 | 0.00905 | 0.0124 | 147.6133
11.5 | 1.3943 | 0.00968 | 0.011 | 144.0393
12 | 1.4416 | 0.01025 | 0.0121 | 140.6439
12.5 | 1.4955 | 0.0109 | 0.0116 | 137.2018
13 | 1.5486 | 0.01156 | 0.0112 | 133.9619
13.5 | 1.6009 | 0.01227 | 0.0108 | 130.4727
14 | 1.6469 | 0.01308 | 0.0114 | 125.9098
14.5 | 1.6666 | 0.01388 | 0.0169 | 120.072
15 | 1.6889 | 0.01494 | 0.0211 | 113.0455
15.5 | 1.7124 | 0.01632 | 0.0241 | 104.9265
16 | 1.7314 | 0.01832 | 0.0265 | 94.5087
16.5 | 1.7505 | 0.02073 | 0.0279 | 84.4428
17 | 1.763 | 0.02402 | 0.0288 | 73.3972
17.5 | 1.7732 | 0.0277 | 0.0292 | 64.0144
18 | 1.778 | 0.03203 | 0.0294 | 55.5105
18.5 | 1.7792 | 0.03676 | 0.0293 | 48.4004
19 | 1.7652 | 0.04323 | 0.0286 | 40.8328
19.5 | 1.7543 | 0.04968 | 0.0276 | 35.312
20 | 1.7413 | 0.05656 | 0.0262 | 30.7868

## 141. Re 18M Mach 0.25 (1)
BIGFOIL.COM POLAR EXPORT
Horten 14.00% thick 3.00% camber
Horten 14.00% thick 3.00% camber |  |  |  | Cl Max: | 1.507 | at alpha= | 14.5 | deg
JavaFoil+Calcfoil stall+Eppler ext transition |  |  |  | L/D Max: | 123.936 | at alpha= | 7.5 | deg
Re: | 18000000 |  |  | Cd Min: | 0.00754 | at alpha= | 3 | deg
Mach: | 0.25 |  |  | Cl=0 at alpha= | -1.1774 | deg
|  |  |  | @ Cl=0.1, Cd= | 0.0091944
|  |  |  | @ Cl=0.4, Cd= | 0.00894
|  |  |  | @ Cl=0.6, Cd= | 0.0077623
alpha (deg) | Cl | Cd | Cm | Cl/Cd
-16.5 | -0.639 | 0.11837 | 0.007 | -5.398
-16 | -0.679 | 0.11007 | 0.007 | -6.169
-15.5 | -0.715 | 0.10244 | 0.007 | -6.982
-15 | -0.745 | 0.0948 | 0.007 | -7.858
-14.5 | -0.771 | 0.08695 | 0.007 | -8.872
-14 | -0.794 | 0.07958 | 0.007 | -9.973
-13.5 | -0.812 | 0.07219 | 0.007 | -11.253
-13 | -0.83 | 0.06328 | 0.008 | -13.11
-12.5 | -0.856 | 0.04827 | 0.008 | -17.73
-12 | -0.956 | 0.01601 | 0.01 | -59.717
-11.5 | -0.97 | 0.01303 | 0.01 | -74.426
-11 | -0.965 | 0.01187 | 0.01 | -81.304
-10.5 | -0.95 | 0.01115 | 0.01 | -85.158
-10 | -0.927 | 0.00999 | 0.01 | -92.826
-9.5 | -0.899 | 0.01006 | 0.009 | -89.304
-9 | -0.864 | 0.0102 | 0.009 | -84.697
-8.5 | -0.825 | 0.01046 | 0.009 | -78.895
-8 | -0.783 | 0.01008 | 0.009 | -77.6
-7.5 | -0.737 | 0.01041 | 0.009 | -70.736
-7 | -0.688 | 0.01009 | 0.008 | -68.134
-6.5 | -0.636 | 0.00981 | 0.008 | -64.831
-6 | -0.582 | 0.00954 | 0.008 | -61.052
-5.5 | -0.526 | 0.00929 | 0.008 | -56.666
-5 | -0.469 | 0.00979 | 0.007 | -47.85
-4.5 | -0.41 | 0.00959 | 0.007 | -42.748
-4 | -0.35 | 0.00932 | 0.007 | -37.529
-3.5 | -0.289 | 0.00918 | 0.007 | -31.481
-3 | -0.228 | 0.00901 | 0.006 | -25.279
-2.5 | -0.166 | 0.00886 | 0.006 | -18.699
-2 | -0.103 | 0.00873 | 0.006 | -11.817
-1.5 | -0.04 | 0.00939 | 0.005 | -4.311
-1 | 0.022 | 0.00923 | 0.005 | 2.437
-0.5 | 0.086 | 0.00921 | 0.005 | 9.285
0 | 0.149 | 0.00914 | 0.004 | 16.247
0.5 | 0.211 | 0.00904 | 0.004 | 23.384
1 | 0.274 | 0.00903 | 0.004 | 30.389
1.5 | 0.337 | 0.00894 | 0.003 | 37.693
2 | 0.4 | 0.00894 | 0.003 | 44.722
2.5 | 0.462 | 0.00803 | 0.003 | 57.548
3 | 0.525 | 0.00754 | 0.002 | 69.588
3.5 | 0.587 | 0.00767 | 0.002 | 76.473
4 | 0.649 | 0.00811 | 0.002 | 79.949
4.5 | 0.71 | 0.00843 | 0.001 | 84.249
5 | 0.772 | 0.00863 | 0.001 | 89.448
5.5 | 0.833 | 0.00883 | 0 | 94.343
6 | 0.894 | 0.00873 | 0 | 102.425
6.5 | 0.954 | 0.00902 | 0 | 105.728
7 | 1.013 | 0.00897 | -0.001 | 112.859
7.5 | 1.071 | 0.00864 | -0.001 | 123.936
8 | 1.127 | 0.00942 | -0.002 | 119.593
8.5 | 1.18 | 0.00995 | -0.002 | 118.594
9 | 1.231 | 0.01055 | -0.002 | 116.675
9.5 | 1.278 | 0.01127 | -0.003 | 113.4
10 | 1.321 | 0.01211 | -0.003 | 109.034
10.5 | 1.359 | 0.01312 | -0.004 | 103.612
11 | 1.393 | 0.01437 | -0.004 | 96.939
11.5 | 1.423 | 0.01586 | -0.005 | 89.742
12 | 1.449 | 0.01764 | -0.005 | 82.139
12.5 | 1.471 | 0.01967 | -0.005 | 74.773
13 | 1.487 | 0.02187 | -0.006 | 68.005
13.5 | 1.499 | 0.02436 | -0.006 | 61.528
14 | 1.505 | 0.02708 | -0.007 | 55.593
14.5 | 1.507 | 0.02997 | -0.007 | 50.266
15 | 1.502 | 0.0334 | -0.007 | 44.964
15.5 | 1.492 | 0.03702 | -0.008 | 40.291
16 | 1.472 | 0.04093 | -0.008 | 35.971
16.5 | 1.446 | 0.04512 | -0.008 | 32.053
17 | 1.413 | 0.05002 | -0.009 | 28.257
17.5 | 1.375 | 0.05513 | -0.009 | 24.936
18 | 1.329 | 0.06097 | -0.009 | 21.804
18.5 | 1.279 | 0.0673 | -0.01 | 18.997
19 | 1.223 | 0.07413 | -0.01 | 16.493
19.5 | 1.162 | 0.08171 | -0.01 | 14.217

## 142. Re 18M Mach 0.25 (2)
BIGFOIL.COM POLAR EXPORT
Horten 14.00% thick 3.00% camber
Horten 14.00% thick 3.00% camber |  |  |  | Cl Max: | 1.7281 | at alpha= | 16 | deg
XFOIL ncrit=9 |  |  |  | L/D Max: | 164.921 | at alpha= | 7 | deg
Re: | 18000000 |  |  | Cd Min: | 0.08362 | at alpha= | 20 | deg
Mach: | 0.25 |  |  | Cl=0 at alpha= | -1.4227 | deg
|  |  |  | @ Cl=0.1, Cd= | 0.0055178
|  |  |  | @ Cl=0.4, Cd= | 0.0053737
|  |  |  | @ Cl=0.6, Cd= | 0.0046083
alpha (deg) | Cl | Cd | Cm | Cl/Cd
-20 | -1.7798 | 0.03807 | -0.0816 | -46.7507
-19.5 | -1.7954 | 0.03216 | -0.0804 | -55.8271
-19 | -1.7958 | 0.02805 | -0.077 | -64.0214
-18.5 | -1.7889 | 0.02482 | -0.0724 | -72.0749
-18 | -1.7752 | 0.02228 | -0.0669 | -79.6768
-17.5 | -1.755 | 0.02025 | -0.0611 | -86.6667
-17 | -1.7299 | 0.01856 | -0.0551 | -93.2058
-16.5 | -1.7003 | 0.01716 | -0.049 | -99.0851
-16 | -1.6636 | 0.01601 | -0.0435 | -103.9101
-15.5 | -1.5862 | 0.01471 | -0.0451 | -107.8314
-15 | -1.4762 | 0.01355 | -0.0528 | -108.9446
-14.5 | -1.4467 | 0.01315 | -0.0454 | -110.0152
-14 | -1.4025 | 0.01253 | -0.0408 | -111.9314
-13.5 | -1.3565 | 0.01187 | -0.0366 | -114.2797
-13 | -1.3073 | 0.01127 | -0.033 | -115.9982
-12.5 | -1.2561 | 0.01075 | -0.0298 | -116.8465
-12 | -1.2031 | 0.0103 | -0.027 | -116.8058
-11.5 | -1.1489 | 0.00991 | -0.0244 | -115.9334
-11 | -1.0949 | 0.00946 | -0.0219 | -115.74
-10.5 | -1.0405 | 0.00904 | -0.0196 | -115.0996
-10 | -0.985 | 0.00869 | -0.0176 | -113.3487
-9.5 | -0.9287 | 0.0084 | -0.0157 | -110.5595
-9 | -0.8726 | 0.00807 | -0.014 | -108.1289
-8.5 | -0.8164 | 0.00776 | -0.0123 | -105.2062
-8 | -0.7593 | 0.00753 | -0.0109 | -100.8367
-7.5 | -0.7027 | 0.00727 | -0.0095 | -96.6575
-7 | -0.6455 | 0.00705 | -0.0083 | -91.5603
-6.5 | -0.5881 | 0.00684 | -0.0071 | -85.9795
-6 | -0.5308 | 0.00665 | -0.0061 | -79.8195
-5.5 | -0.4733 | 0.00648 | -0.0051 | -73.0401
-5 | -0.4152 | 0.00633 | -0.0043 | -65.5924
-4.5 | -0.3576 | 0.00618 | -0.0034 | -57.8641
-4 | -0.2998 | 0.00607 | -0.0027 | -49.3904
-3.5 | -0.2415 | 0.00595 | -0.0021 | -40.5882
-3 | -0.1835 | 0.00586 | -0.0015 | -31.314
-2.5 | -0.1254 | 0.00578 | -0.0009 | -21.6955
-2 | -0.067 | 0.00569 | -0.0005 | -11.775
-1.5 | -0.009 | 0.00563 | 0 | -1.5986
-1 | 0.0492 | 0.00557 | 0.0004 | 8.833
-0.5 | 0.1076 | 0.00551 | 0.0008 | 19.5281
0 | 0.1657 | 0.0055 | 0.0012 | 30.1273
0.5 | 0.2239 | 0.00546 | 0.0015 | 41.0073
1 | 0.282 | 0.00544 | 0.0019 | 51.8382
1.5 | 0.3394 | 0.00542 | 0.0023 | 62.6199
2 | 0.3968 | 0.00538 | 0.0028 | 73.7546
2.5 | 0.4526 | 0.00527 | 0.0035 | 85.8824
3 | 0.5049 | 0.00505 | 0.0049 | 99.9802
3.5 | 0.554 | 0.00474 | 0.0069 | 116.8776
4 | 0.6064 | 0.00459 | 0.0084 | 132.1133
4.5 | 0.6613 | 0.00462 | 0.0094 | 143.1385
5 | 0.716 | 0.00471 | 0.0104 | 152.017
5.5 | 0.772 | 0.00489 | 0.0111 | 157.8732
6 | 0.828 | 0.00511 | 0.0119 | 162.0352
6.5 | 0.8843 | 0.00538 | 0.0125 | 164.368
7 | 0.9384 | 0.00569 | 0.0136 | 164.9209
7.5 | 0.9917 | 0.00604 | 0.0149 | 164.1887
8 | 1.0445 | 0.00641 | 0.0162 | 162.9485
8.5 | 1.0951 | 0.0068 | 0.018 | 161.0441
9 | 1.1432 | 0.00726 | 0.0202 | 157.4656
9.5 | 1.1927 | 0.00769 | 0.0222 | 155.0975
10 | 1.2546 | 0.00833 | 0.0213 | 150.6122
10.5 | 1.3265 | 0.00897 | 0.0183 | 147.8818
11 | 1.3924 | 0.00971 | 0.0166 | 143.3986
11.5 | 1.4467 | 0.0104 | 0.0172 | 139.1058
12 | 1.4994 | 0.01111 | 0.0182 | 134.9595
12.5 | 1.5549 | 0.01195 | 0.0183 | 130.1172
13 | 1.6035 | 0.01283 | 0.0196 | 124.9805
13.5 | 1.6403 | 0.01386 | 0.0225 | 118.3478
14 | 1.6594 | 0.01511 | 0.028 | 109.8213
14.5 | 1.6801 | 0.01698 | 0.0315 | 98.9458
15 | 1.7013 | 0.01942 | 0.0337 | 87.6056
15.5 | 1.7162 | 0.02277 | 0.035 | 75.3711
16 | 1.7281 | 0.02668 | 0.0357 | 64.7714
16.5 | 1.7279 | 0.03177 | 0.0361 | 54.3878
17 | 1.726 | 0.03709 | 0.0362 | 46.5355
17.5 | 1.7167 | 0.04325 | 0.0358 | 39.6925
18 | 1.7015 | 0.05031 | 0.0348 | 33.8203
18.5 | 1.6839 | 0.05786 | 0.0334 | 29.103
19 | 1.6569 | 0.06669 | 0.0311 | 24.8448
19.5 | 1.6394 | 0.07471 | 0.0288 | 21.9435
20 | 1.6161 | 0.08362 | 0.0259 | 19.3267

## 143. Re 18M Mach 0.50 (1)
BIGFOIL.COM POLAR EXPORT
Horten 14.00% thick 3.00% camber
Horten 14.00% thick 3.00% camber |  |  |  | Cl Max: | 1.339 | at alpha= | 10.5 | deg
JavaFoil+Calcfoil stall+Eppler ext transition |  |  |  | L/D Max: | 113.042 | at alpha= | 5.5 | deg
Re: | 18000000 |  |  | Cd Min: | 0.00762 | at alpha= | 2.5 | deg
Mach: | 0.5 |  |  | Cl=0 at alpha= | -1.1786 | deg
|  |  |  | @ Cl=0.1, Cd= | 0.0087383
|  |  |  | @ Cl=0.4, Cd= | 0.0092643
|  |  |  | @ Cl=0.6, Cd= | 0.0078009
alpha (deg) | Cl | Cd | Cm | Cl/Cd
-20 | -1.029 | 0.19798 | 0.008 | -5.197
-19.5 | -1.004 | 0.17736 | 0.008 | -5.659
-19 | -0.979 | 0.15937 | 0.008 | -6.143
-18.5 | -0.949 | 0.17441 | 0.008 | -5.44
-18 | -0.924 | 0.15354 | 0.008 | -6.015
-17.5 | -0.899 | 0.13776 | 0.008 | -6.523
-17 | -0.868 | 0.15408 | 0.007 | -5.632
-16.5 | -0.843 | 0.12974 | 0.008 | -6.501
-16 | -0.818 | 0.11709 | 0.008 | -6.989
-15.5 | -0.787 | 0.12599 | 0.007 | -6.25
-15 | -0.763 | 0.10967 | 0.007 | -6.956
-14.5 | -0.734 | 0.10778 | 0.007 | -6.811
-14 | -0.708 | 0.09937 | 0.007 | -7.125
-13.5 | -0.684 | 0.08791 | 0.007 | -7.779
-13 | -0.653 | 0.09073 | 0.007 | -7.194
-12.5 | -0.632 | 0.07516 | 0.007 | -8.407
-12 | -0.6 | 0.07733 | 0.007 | -7.753
-11.5 | -0.583 | 0.06213 | 0.008 | -9.375
-11 | -0.548 | 0.06598 | 0.007 | -8.3
-10.5 | -0.537 | 0.04834 | 0.008 | -11.104
-10 | -0.494 | 0.05832 | 0.007 | -8.471
-9.5 | -0.465 | 0.05786 | 0.006 | -8.032
-9 | -0.444 | 0.04823 | 0.007 | -9.202
-8.5 | -0.414 | 0.04804 | 0.007 | -8.607
-8 | -0.386 | 0.04545 | 0.007 | -8.492
-7.5 | -0.659 | 0.01151 | 0.01 | -57.27
-7 | -0.68 | 0.01032 | 0.009 | -65.822
-6.5 | -0.658 | 0.01026 | 0.009 | -64.128
-6 | -0.618 | 0.01033 | 0.009 | -59.864
-5.5 | -0.568 | 0.00992 | 0.009 | -57.219
-5 | -0.511 | 0.00982 | 0.008 | -52.039
-4.5 | -0.45 | 0.00946 | 0.008 | -47.622
-4 | -0.387 | 0.00962 | 0.008 | -40.197
-3.5 | -0.321 | 0.00944 | 0.007 | -33.962
-3 | -0.253 | 0.00995 | 0.007 | -25.42
-2.5 | -0.184 | 0.0092 | 0.007 | -20.035
-2 | -0.115 | 0.00907 | 0.006 | -12.677
-1.5 | -0.045 | 0.00884 | 0.006 | -5.106
-1 | 0.025 | 0.00877 | 0.006 | 2.861
-0.5 | 0.096 | 0.00874 | 0.005 | 10.931
0 | 0.166 | 0.00871 | 0.005 | 19.039
0.5 | 0.236 | 0.00866 | 0.005 | 27.268
1 | 0.306 | 0.00874 | 0.004 | 35.003
1.5 | 0.376 | 0.00923 | 0.004 | 40.741
2 | 0.446 | 0.00933 | 0.003 | 47.754
2.5 | 0.515 | 0.00762 | 0.003 | 67.583
3 | 0.585 | 0.00784 | 0.003 | 74.569
3.5 | 0.654 | 0.00766 | 0.002 | 85.344
4 | 0.722 | 0.0079 | 0.002 | 91.374
4.5 | 0.79 | 0.00783 | 0.001 | 100.911
5 | 0.857 | 0.00812 | 0.001 | 105.574
5.5 | 0.924 | 0.00817 | 0 | 113.042
6 | 0.989 | 0.00897 | 0 | 110.279
6.5 | 1.052 | 0.00993 | 0 | 105.926
7 | 1.111 | 0.01057 | -0.001 | 105.19
7.5 | 1.166 | 0.0114 | -0.001 | 102.327
8 | 1.215 | 0.01256 | -0.002 | 96.788
8.5 | 1.257 | 0.01417 | -0.002 | 88.739
9 | 1.292 | 0.01622 | -0.003 | 79.669
9.5 | 1.32 | 0.01871 | -0.003 | 70.536
10 | 1.337 | 0.0216 | -0.003 | 61.891
10.5 | 1.339 | 0.02502 | -0.004 | 53.521
11 | 1.316 | 0.02922 | -0.004 | 45.02
11.5 | 1.232 | 0.03475 | -0.005 | 35.45
12 | 0.817 | 0.0431 | -0.005 | 18.953
12.5 | 0.845 | 0.04545 | -0.005 | 18.6
13 | 0.869 | 0.05198 | -0.006 | 16.712
13.5 | 0.898 | 0.05412 | -0.006 | 16.589
14 | 0.915 | 0.06588 | -0.007 | 13.888
14.5 | 0.92 | 0.08881 | -0.007 | 10.358
15 | 0.932 | 0.10811 | -0.007 | 8.621
15.5 | 0.944 | 0.13227 | -0.006 | 7.134

## 144. Re 18M Mach 0.50 (2)
BIGFOIL.COM POLAR EXPORT
Horten 14.00% thick 3.00% camber
Horten 14.00% thick 3.00% camber |  |  |  | Cl Max: | 1.6483 | at alpha= | 12.5 | deg
XFOIL ncrit=9 |  |  |  | L/D Max: | 173.294 | at alpha= | 6.5 | deg
Re: | 18000000 |  |  | Cd Min: | 0.1122 | at alpha= | 17.5 | deg
Mach: | 0.5 |  |  | Cl=0 at alpha= | -1.5037 | deg
|  |  |  | @ Cl=0.1, Cd= | 0.0057101
|  |  |  | @ Cl=0.4, Cd= | 0.0056096
|  |  |  | @ Cl=0.6, Cd= | 0.004894
alpha (deg) | Cl | Cd | Cm | Cl/Cd
-13.5 | -0.6761 | 0.08657 | -0.0659 | -7.8099
-13 | -0.6949 | 0.07664 | -0.0727 | -9.0671
-12.5 | -0.7127 | 0.06703 | -0.0792 | -10.6326
-12 | -0.7298 | 0.05658 | -0.087 | -12.8986
-11.5 | -0.7479 | 0.04539 | -0.0961 | -16.4772
-10.5 | -0.801 | 0.03253 | -0.0931 | -24.6234
-10 | -0.8492 | 0.0269 | -0.0838 | -31.5688
-9.5 | -0.8962 | 0.02235 | -0.0697 | -40.0984
-9 | -0.9323 | 0.01658 | -0.0565 | -56.2304
-8.5 | -0.938 | 0.01135 | -0.0444 | -82.6432
-8 | -0.8899 | 0.00895 | -0.0356 | -99.4302
-7.5 | -0.8202 | 0.00826 | -0.0302 | -99.2978
-7 | -0.7489 | 0.00784 | -0.0259 | -95.523
-6.5 | -0.6784 | 0.00752 | -0.0221 | -90.2128
-6 | -0.6087 | 0.00721 | -0.0188 | -84.4244
-5.5 | -0.5392 | 0.00696 | -0.0159 | -77.4713
-5 | -0.4707 | 0.00673 | -0.0133 | -69.9406
-4.5 | -0.4026 | 0.00653 | -0.0111 | -61.6539
-4 | -0.3346 | 0.00635 | -0.0091 | -52.6929
-3.5 | -0.2672 | 0.00622 | -0.0073 | -42.9582
-3 | -0.2 | 0.00608 | -0.0058 | -32.8947
-2.5 | -0.1328 | 0.00596 | -0.0044 | -22.2819
-2 | -0.0662 | 0.00588 | -0.0032 | -11.2585
-1.5 | 0.0005 | 0.00579 | -0.0021 | 0.086356
-1 | 0.0672 | 0.00572 | -0.0011 | 11.7483
-0.5 | 0.1336 | 0.0057 | -0.0002 | 23.4386
0 | 0.2005 | 0.00565 | 0.0006 | 35.4867
0.5 | 0.2667 | 0.00562 | 0.0014 | 47.4555
1 | 0.3328 | 0.00563 | 0.0023 | 59.1119
2 | 0.4648 | 0.00559 | 0.0041 | 83.1485
2.5 | 0.5281 | 0.00552 | 0.0055 | 95.6703
3 | 0.58 | 0.00496 | 0.0091 | 116.9355
3.5 | 0.6376 | 0.00477 | 0.0118 | 133.6688
4 | 0.7004 | 0.00482 | 0.0137 | 145.3112
4.5 | 0.7646 | 0.00494 | 0.0155 | 154.7773
5 | 0.8297 | 0.00506 | 0.0173 | 163.9723
5.5 | 0.8952 | 0.0053 | 0.0191 | 168.9057
6 | 0.9609 | 0.00558 | 0.021 | 172.2043
6.5 | 1.0259 | 0.00592 | 0.0233 | 173.2939
7 | 1.0869 | 0.00633 | 0.0265 | 171.7062
7.5 | 1.1455 | 0.00679 | 0.0302 | 168.704
8 | 1.2023 | 0.00724 | 0.0346 | 166.0635
8.5 | 1.2516 | 0.00781 | 0.0403 | 160.2561
9 | 1.3229 | 0.00866 | 0.0417 | 152.7598
9.5 | 1.4128 | 0.00988 | 0.0396 | 142.996
10 | 1.4885 | 0.01109 | 0.0402 | 134.22
10.5 | 1.5363 | 0.0126 | 0.0447 | 121.9286
11 | 1.5905 | 0.01481 | 0.0463 | 107.3937
11.5 | 1.6334 | 0.0181 | 0.0471 | 90.2431
12 | 1.6425 | 0.02253 | 0.0505 | 72.9028
12.5 | 1.6483 | 0.02759 | 0.0528 | 59.7427
13 | 1.6402 | 0.03369 | 0.0545 | 48.6851
13.5 | 1.6208 | 0.04066 | 0.0553 | 39.8623
14 | 1.5981 | 0.04807 | 0.0554 | 33.2453
14.5 | 1.5722 | 0.05618 | 0.0545 | 27.985
15 | 1.5452 | 0.06471 | 0.0528 | 23.8788
15.5 | 1.5176 | 0.07364 | 0.0504 | 20.6084
16 | 1.492 | 0.08273 | 0.0476 | 18.0346
16.5 | 1.4645 | 0.09234 | 0.0439 | 15.8599
17 | 1.4361 | 0.10235 | 0.0396 | 14.0313
17.5 | 1.4126 | 0.1122 | 0.0352 | 12.59

## 145. Re 20M Mach 0.00 (1)
BIGFOIL.COM POLAR EXPORT
Horten 14.00% thick 3.00% camber
Horten 14.00% thick 3.00% camber |  |  |  | Cl Max: | 1.58 | at alpha= | 16 | deg
JavaFoil+Calcfoil stall+Eppler ext transition |  |  |  | L/D Max: | 133.635 | at alpha= | 8.5 | deg
Re: | 20000000 |  |  | Cd Min: | 0.00792 | at alpha= | 2.5 | deg
Mach: | 0 |  |  | Cl=0 at alpha= | -1.1803 | deg
|  |  |  | @ Cl=0.1, Cd= | 0.0088516
|  |  |  | @ Cl=0.4, Cd= | 0.0085102
|  |  |  | @ Cl=0.6, Cd= | 0.0084878
alpha (deg) | Cl | Cd | Cm | Cl/Cd
-18.5 | -0.884 | 0.12005 | 0.007 | -7.367
-18 | -0.899 | 0.11301 | 0.007 | -7.952
-17.5 | -0.912 | 0.10551 | 0.007 | -8.645
-17 | -0.924 | 0.09852 | 0.007 | -9.38
-16.5 | -0.935 | 0.09139 | 0.008 | -10.23
-16 | -0.945 | 0.08329 | 0.008 | -11.351
-15.5 | -0.956 | 0.07424 | 0.008 | -12.88
-15 | -0.967 | 0.06341 | 0.008 | -15.256
-14.5 | -1.009 | 0.03904 | 0.009 | -25.848
-14 | -1.068 | 0.0189 | 0.01 | -56.508
-13.5 | -1.08 | 0.01493 | 0.01 | -72.373
-13 | -1.079 | 0.01318 | 0.01 | -81.867
-12.5 | -1.069 | 0.01218 | 0.01 | -87.768
-12 | -1.052 | 0.0115 | 0.01 | -91.439
-11.5 | -1.03 | 0.00992 | 0.01 | -103.769
-11 | -1.004 | 0.00989 | 0.01 | -101.426
-10.5 | -0.973 | 0.00995 | 0.009 | -97.832
-10 | -0.94 | 0.01019 | 0.009 | -92.219
-9.5 | -0.902 | 0.01046 | 0.009 | -86.282
-9 | -0.862 | 0.01007 | 0.009 | -85.543
-8.5 | -0.818 | 0.01052 | 0.009 | -77.746
-8 | -0.772 | 0.01016 | 0.009 | -76.039
-7.5 | -0.724 | 0.00983 | 0.008 | -73.626
-7 | -0.674 | 0.00956 | 0.008 | -70.461
-6.5 | -0.621 | 0.00929 | 0.008 | -66.877
-6 | -0.568 | 0.00982 | 0.008 | -57.778
-5.5 | -0.512 | 0.00956 | 0.007 | -53.575
-5 | -0.456 | 0.00936 | 0.007 | -48.697
-4.5 | -0.398 | 0.00916 | 0.007 | -43.471
-4 | -0.34 | 0.00898 | 0.007 | -37.837
-3.5 | -0.28 | 0.00882 | 0.006 | -31.811
-3 | -0.221 | 0.00875 | 0.006 | -25.234
-2.5 | -0.161 | 0.00859 | 0.006 | -18.686
-2 | -0.1 | 0.00914 | 0.006 | -10.944
-1.5 | -0.039 | 0.009 | 0.005 | -4.358
-1 | 0.022 | 0.00895 | 0.005 | 2.434
-0.5 | 0.083 | 0.00886 | 0.005 | 9.353
0 | 0.144 | 0.00883 | 0.004 | 16.284
0.5 | 0.205 | 0.00874 | 0.004 | 23.422
1 | 0.266 | 0.00873 | 0.004 | 30.447
1.5 | 0.326 | 0.00869 | 0.003 | 37.59
2 | 0.387 | 0.00867 | 0.003 | 44.654
2.5 | 0.448 | 0.00792 | 0.003 | 56.51
3 | 0.508 | 0.00834 | 0.002 | 60.965
3.5 | 0.569 | 0.0084 | 0.002 | 67.675
4 | 0.629 | 0.00857 | 0.002 | 73.388
4.5 | 0.689 | 0.00806 | 0.001 | 85.443
5 | 0.748 | 0.00885 | 0.001 | 84.595
5.5 | 0.808 | 0.00907 | 0 | 89.04
6 | 0.867 | 0.00875 | 0 | 99.056
6.5 | 0.925 | 0.00911 | 0 | 101.519
7 | 0.983 | 0.00894 | -0.001 | 109.929
7.5 | 1.04 | 0.00886 | -0.001 | 117.374
8 | 1.096 | 0.00887 | -0.002 | 123.593
8.5 | 1.15 | 0.0086 | -0.002 | 133.635
9 | 1.202 | 0.00977 | -0.002 | 123.026
9.5 | 1.251 | 0.01028 | -0.003 | 121.695
10 | 1.298 | 0.01084 | -0.003 | 119.731
10.5 | 1.341 | 0.01151 | -0.004 | 116.577
11 | 1.381 | 0.01229 | -0.004 | 112.407
11.5 | 1.417 | 0.01327 | -0.004 | 106.733
12 | 1.449 | 0.01442 | -0.005 | 100.457
12.5 | 1.477 | 0.01579 | -0.005 | 93.566
13 | 1.502 | 0.01737 | -0.006 | 86.468
13.5 | 1.524 | 0.01919 | -0.006 | 79.381
14 | 1.542 | 0.02121 | -0.006 | 72.703
14.5 | 1.557 | 0.02343 | -0.007 | 66.458
15 | 1.569 | 0.02588 | -0.007 | 60.598
15.5 | 1.577 | 0.02854 | -0.008 | 55.257
16 | 1.58 | 0.03139 | -0.008 | 50.335
16.5 | 1.579 | 0.03448 | -0.008 | 45.807
17 | 1.575 | 0.03776 | -0.009 | 41.723
17.5 | 1.568 | 0.04129 | -0.009 | 37.972
18 | 1.557 | 0.04506 | -0.009 | 34.56
18.5 | 1.543 | 0.04925 | -0.01 | 31.334
19 | 1.526 | 0.05351 | -0.01 | 28.525
19.5 | 1.507 | 0.0581 | -0.011 | 25.937
20 | 1.485 | 0.06276 | -0.011 | 23.669

## 146. Re 20M Mach 0.00 (2)
BIGFOIL.COM POLAR EXPORT
Horten 14.00% thick 3.00% camber
Horten 14.00% thick 3.00% camber |  |  |  | Cl Max: | 1.803 | at alpha= | 18.5 | deg
XFOIL ncrit=9 |  |  |  | L/D Max: | 163.31 | at alpha= | 7.5 | deg
Re: | 20000000 |  |  | Cd Min: | 0.05001 | at alpha= | 20 | deg
Mach: | 0 |  |  | Cl=0 at alpha= | -1.398 | deg
|  |  |  | @ Cl=0.1, Cd= | 0.0054206
|  |  |  | @ Cl=0.4, Cd= | 0.0052863
|  |  |  | @ Cl=0.6, Cd= | 0.004632
alpha (deg) | Cl | Cd | Cm | Cl/Cd
-20 | -1.8614 | 0.01896 | -0.0412 | -98.1751
-19.5 | -1.8374 | 0.01773 | -0.0372 | -103.6323
-19 | -1.8098 | 0.01671 | -0.0333 | -108.3064
-18.5 | -1.7788 | 0.01589 | -0.0295 | -111.9446
-18 | -1.7466 | 0.01519 | -0.0257 | -114.9835
-17.5 | -1.7133 | 0.01455 | -0.0218 | -117.7526
-17 | -1.672 | 0.01389 | -0.0194 | -120.3744
-16.5 | -1.625 | 0.01328 | -0.018 | -122.3645
-16 | -1.5541 | 0.01256 | -0.0216 | -123.7341
-15 | -1.4249 | 0.01142 | -0.0262 | -124.7723
-14.5 | -1.3825 | 0.01104 | -0.0235 | -125.2264
-14 | -1.3378 | 0.01065 | -0.0213 | -125.615
-13.5 | -1.291 | 0.01031 | -0.0194 | -125.2182
-13 | -1.243 | 0.00998 | -0.0177 | -124.5491
-12.5 | -1.1943 | 0.00964 | -0.0161 | -123.89
-12 | -1.1452 | 0.00927 | -0.0146 | -123.5383
-11.5 | -1.0955 | 0.00891 | -0.0132 | -122.9517
-11 | -1.0446 | 0.00862 | -0.0119 | -121.1833
-10.5 | -0.9928 | 0.00836 | -0.0108 | -118.756
-10 | -0.9408 | 0.0081 | -0.0097 | -116.1481
-9.5 | -0.8889 | 0.00782 | -0.0086 | -113.6701
-9 | -0.8361 | 0.00758 | -0.0077 | -110.3034
-8.5 | -0.7826 | 0.00738 | -0.0069 | -106.0434
-8 | -0.7293 | 0.00714 | -0.006 | -102.1429
-7.5 | -0.6753 | 0.00694 | -0.0052 | -97.3055
-7 | -0.621 | 0.00678 | -0.0045 | -91.5929
-6.5 | -0.5668 | 0.00658 | -0.0038 | -86.1398
-6 | -0.5118 | 0.00643 | -0.0033 | -79.5956
-5.5 | -0.4571 | 0.00628 | -0.0027 | -72.7866
-5 | -0.4017 | 0.00616 | -0.0022 | -65.211
-4.5 | -0.3463 | 0.00602 | -0.0017 | -57.5249
-4 | -0.2911 | 0.00592 | -0.0012 | -49.1723
-3.5 | -0.2353 | 0.00581 | -0.0008 | -40.4991
-3 | -0.1793 | 0.00572 | -0.0004 | -31.3462
-2.5 | -0.1236 | 0.00566 | 0 | -21.8375
-2 | -0.0674 | 0.00558 | 0.0002 | -12.0789
-1.5 | -0.0114 | 0.00552 | 0.0005 | -2.0652
-1 | 0.0445 | 0.00547 | 0.0009 | 8.1353
-0.5 | 0.1007 | 0.00542 | 0.0011 | 18.5793
0 | 0.1569 | 0.0054 | 0.0014 | 29.0556
0.5 | 0.2128 | 0.00538 | 0.0016 | 39.5539
1 | 0.2689 | 0.00534 | 0.0018 | 50.3558
1.5 | 0.3244 | 0.00533 | 0.0021 | 60.863
2 | 0.3795 | 0.00532 | 0.0025 | 71.3346
2.5 | 0.4342 | 0.00523 | 0.0029 | 83.021
3 | 0.4873 | 0.00513 | 0.0036 | 94.9903
3.5 | 0.5373 | 0.00493 | 0.0049 | 108.9858
4 | 0.5847 | 0.00465 | 0.0067 | 125.7419
4.5 | 0.6358 | 0.00459 | 0.0078 | 138.5185
5 | 0.6882 | 0.00464 | 0.0086 | 148.319
5.5 | 0.7408 | 0.00477 | 0.0093 | 155.304
6 | 0.7942 | 0.005 | 0.0098 | 158.84
6.5 | 0.8476 | 0.00526 | 0.0103 | 161.1407
7 | 0.8999 | 0.00553 | 0.0109 | 162.7306
7.5 | 0.9521 | 0.00583 | 0.0115 | 163.3105
8 | 1.0021 | 0.00617 | 0.0126 | 162.4149
8.5 | 1.0515 | 0.00653 | 0.0137 | 161.026
9 | 1.0999 | 0.0069 | 0.0149 | 159.4058
9.5 | 1.1473 | 0.00728 | 0.0163 | 157.5962
10 | 1.1949 | 0.00772 | 0.0175 | 154.7798
10.5 | 1.2554 | 0.00821 | 0.0158 | 152.9111
11 | 1.3212 | 0.00883 | 0.0127 | 149.6263
11.5 | 1.3824 | 0.00941 | 0.0107 | 146.9075
12 | 1.4334 | 0.00995 | 0.0108 | 144.0603
12.5 | 1.4838 | 0.01055 | 0.0109 | 140.6445
13 | 1.5366 | 0.01117 | 0.0103 | 137.5649
13.5 | 1.5885 | 0.01179 | 0.0099 | 134.7328
14 | 1.6381 | 0.01257 | 0.0096 | 130.3182
14.5 | 1.6753 | 0.01335 | 0.0117 | 125.4906
15 | 1.6939 | 0.01413 | 0.0171 | 119.8797
15.5 | 1.716 | 0.01531 | 0.0207 | 112.0836
16 | 1.7379 | 0.01683 | 0.0235 | 103.262
16.5 | 1.7584 | 0.01878 | 0.0254 | 93.6315
17 | 1.7736 | 0.02148 | 0.0268 | 82.5698
17.5 | 1.7882 | 0.02454 | 0.0274 | 72.8688
18 | 1.7979 | 0.02824 | 0.0277 | 63.665
18.5 | 1.803 | 0.03244 | 0.0278 | 55.5795
19 | 1.7952 | 0.03799 | 0.0276 | 47.2545
19.5 | 1.7881 | 0.04375 | 0.027 | 40.8709
20 | 1.7788 | 0.05001 | 0.0259 | 35.5689

## 147. Re 20M Mach 0.10 (1)
BIGFOIL.COM POLAR EXPORT
Horten 14.00% thick 3.00% camber
Horten 14.00% thick 3.00% camber |  |  |  | Cl Max: | 1.568 | at alpha= | 15.5 | deg
JavaFoil+Calcfoil stall+Eppler ext transition |  |  |  | L/D Max: | 132.708 | at alpha= | 8.5 | deg
Re: | 20000000 |  |  | Cd Min: | 0.00794 | at alpha= | 2.5 | deg
Mach: | 0.1 |  |  | Cl=0 at alpha= | -1.1803 | deg
|  |  |  | @ Cl=0.1, Cd= | 0.0089026
|  |  |  | @ Cl=0.4, Cd= | 0.0085629
|  |  |  | @ Cl=0.6, Cd= | 0.0082061
alpha (deg) | Cl | Cd | Cm | Cl/Cd
-18 | -0.858 | 0.11711 | 0.007 | -7.323
-17.5 | -0.874 | 0.10958 | 0.007 | -7.977
-17 | -0.889 | 0.10259 | 0.007 | -8.666
-16.5 | -0.903 | 0.09505 | 0.007 | -9.5
-16 | -0.915 | 0.08798 | 0.008 | -10.4
-15.5 | -0.927 | 0.07974 | 0.008 | -11.624
-15 | -0.937 | 0.07042 | 0.008 | -13.308
-14.5 | -0.952 | 0.05821 | 0.008 | -16.35
-14 | -1.018 | 0.02729 | 0.01 | -37.314
-13.5 | -1.055 | 0.01676 | 0.01 | -62.971
-13 | -1.063 | 0.01382 | 0.01 | -76.909
-12.5 | -1.058 | 0.0125 | 0.01 | -84.621
-12 | -1.044 | 0.01172 | 0.01 | -89.108
-11.5 | -1.025 | 0.01111 | 0.01 | -92.226
-11 | -1 | 0.01002 | 0.01 | -99.823
-10.5 | -0.972 | 0.0101 | 0.01 | -96.199
-10 | -0.939 | 0.01027 | 0.009 | -91.399
-9.5 | -0.903 | 0.01059 | 0.009 | -85.279
-9 | -0.863 | 0.01018 | 0.009 | -84.804
-8.5 | -0.82 | 0.01058 | 0.009 | -77.51
-8 | -0.774 | 0.01019 | 0.009 | -75.996
-7.5 | -0.726 | 0.00996 | 0.008 | -72.88
-7 | -0.676 | 0.00965 | 0.008 | -70.038
-6.5 | -0.624 | 0.0094 | 0.008 | -66.348
-6 | -0.57 | 0.00984 | 0.008 | -57.936
-5.5 | -0.514 | 0.00964 | 0.007 | -53.364
-5 | -0.458 | 0.00936 | 0.007 | -48.9
-4.5 | -0.4 | 0.00922 | 0.007 | -43.365
-4 | -0.341 | 0.00904 | 0.007 | -37.757
-3.5 | -0.282 | 0.00885 | 0.006 | -31.84
-3 | -0.222 | 0.00874 | 0.006 | -25.361
-2.5 | -0.161 | 0.00855 | 0.006 | -18.872
-2 | -0.1 | 0.00851 | 0.006 | -11.814
-1.5 | -0.039 | 0.00907 | 0.005 | -4.344
-1 | 0.022 | 0.00893 | 0.005 | 2.452
-0.5 | 0.083 | 0.00893 | 0.005 | 9.321
0 | 0.145 | 0.00883 | 0.004 | 16.373
0.5 | 0.206 | 0.00878 | 0.004 | 23.431
1 | 0.267 | 0.00872 | 0.004 | 30.622
1.5 | 0.328 | 0.00868 | 0.003 | 37.79
2 | 0.389 | 0.0087 | 0.003 | 44.73
2.5 | 0.45 | 0.00794 | 0.003 | 56.675
3 | 0.511 | 0.00839 | 0.002 | 60.853
3.5 | 0.571 | 0.00842 | 0.002 | 67.822
4 | 0.632 | 0.00797 | 0.002 | 79.303
4.5 | 0.692 | 0.00813 | 0.001 | 85.166
5 | 0.752 | 0.00885 | 0.001 | 84.946
5.5 | 0.812 | 0.00918 | 0 | 88.435
6 | 0.871 | 0.00881 | 0 | 98.867
6.5 | 0.93 | 0.00918 | 0 | 101.243
7 | 0.988 | 0.00902 | -0.001 | 109.527
7.5 | 1.045 | 0.00894 | -0.001 | 116.835
8 | 1.101 | 0.00895 | -0.002 | 122.993
8.5 | 1.155 | 0.0087 | -0.002 | 132.708
9 | 1.207 | 0.00987 | -0.002 | 122.195
9.5 | 1.256 | 0.01041 | -0.003 | 120.668
10 | 1.302 | 0.01098 | -0.003 | 118.545
10.5 | 1.345 | 0.01169 | -0.004 | 115.069
11 | 1.384 | 0.01252 | -0.004 | 110.543
11.5 | 1.419 | 0.01357 | -0.004 | 104.545
12 | 1.45 | 0.01479 | -0.005 | 97.992
12.5 | 1.478 | 0.01627 | -0.005 | 90.842
13 | 1.502 | 0.01793 | -0.006 | 83.758
13.5 | 1.522 | 0.01984 | -0.006 | 76.691
14 | 1.539 | 0.0219 | -0.006 | 70.256
14.5 | 1.552 | 0.02426 | -0.007 | 63.972
15 | 1.562 | 0.02682 | -0.007 | 58.214
15.5 | 1.568 | 0.0296 | -0.008 | 52.969
16 | 1.568 | 0.03257 | -0.008 | 48.156
16.5 | 1.565 | 0.03572 | -0.008 | 43.818
17 | 1.558 | 0.03914 | -0.009 | 39.808
17.5 | 1.547 | 0.04293 | -0.009 | 36.037
18 | 1.533 | 0.04691 | -0.009 | 32.675
18.5 | 1.515 | 0.05132 | -0.01 | 29.518
19 | 1.494 | 0.05582 | -0.01 | 26.77
19.5 | 1.471 | 0.06067 | -0.011 | 24.238
20 | 1.444 | 0.06584 | -0.011 | 21.94

## 148. Re 20M Mach 0.10 (2)
BIGFOIL.COM POLAR EXPORT
Horten 14.00% thick 3.00% camber
Horten 14.00% thick 3.00% camber |  |  |  | Cl Max: | 1.7912 | at alpha= | 18 | deg
XFOIL ncrit=9 |  |  |  | L/D Max: | 163.567 | at alpha= | 7.5 | deg
Re: | 20000000 |  |  | Cd Min: | 0.05462 | at alpha= | 20 | deg
Mach: | 0.1 |  |  | Cl=0 at alpha= | -1.4013 | deg
|  |  |  | @ Cl=0.1, Cd= | 0.0054218
|  |  |  | @ Cl=0.4, Cd= | 0.0053008
|  |  |  | @ Cl=0.6, Cd= | 0.0046365
alpha (deg) | Cl | Cd | Cm | Cl/Cd
-20 | -1.864 | 0.02047 | -0.0484 | -91.0601
-19.5 | -1.8417 | 0.01902 | -0.0441 | -96.8297
-19 | -1.8178 | 0.01771 | -0.0397 | -102.6426
-18.5 | -1.7895 | 0.01663 | -0.0355 | -107.6067
-18 | -1.7574 | 0.01579 | -0.0314 | -111.2983
-17.5 | -1.7255 | 0.01506 | -0.027 | -114.575
-17 | -1.6876 | 0.01435 | -0.0235 | -117.6028
-16.5 | -1.6414 | 0.01368 | -0.0215 | -119.9854
-16 | -1.5688 | 0.01292 | -0.0249 | -121.4241
-15.5 | -1.5021 | 0.01217 | -0.0272 | -123.4265
-15 | -1.4355 | 0.01174 | -0.0294 | -122.2743
-14 | -1.349 | 0.01086 | -0.0238 | -124.2173
-13.5 | -1.3019 | 0.01047 | -0.0216 | -124.3457
-13 | -1.2535 | 0.01012 | -0.0197 | -123.8636
-12.5 | -1.2039 | 0.00979 | -0.018 | -122.9724
-12 | -1.1541 | 0.00941 | -0.0163 | -122.6461
-11.5 | -1.104 | 0.00904 | -0.0147 | -122.1239
-11 | -1.0528 | 0.00871 | -0.0132 | -120.8726
-10.5 | -1.0004 | 0.00843 | -0.012 | -118.6714
-10 | -0.9477 | 0.00818 | -0.0108 | -115.8557
-9.5 | -0.8951 | 0.00789 | -0.0096 | -113.4474
-9 | -0.842 | 0.00763 | -0.0085 | -110.3539
-8.5 | -0.788 | 0.00742 | -0.0076 | -106.1995
-8 | -0.734 | 0.00718 | -0.0067 | -102.2284
-7.5 | -0.6798 | 0.00697 | -0.0058 | -97.5323
-7 | -0.625 | 0.00681 | -0.0051 | -91.7768
-6.5 | -0.5703 | 0.00661 | -0.0043 | -86.2784
-6 | -0.5149 | 0.00645 | -0.0037 | -79.8295
-5.5 | -0.4598 | 0.00629 | -0.003 | -73.1002
-5 | -0.404 | 0.00618 | -0.0024 | -65.3722
-4.5 | -0.3482 | 0.00603 | -0.0019 | -57.7446
-4 | -0.2926 | 0.00593 | -0.0014 | -49.3423
-3.5 | -0.2365 | 0.00583 | -0.0009 | -40.566
-3 | -0.18 | 0.00573 | -0.0006 | -31.4136
-2.5 | -0.124 | 0.00567 | -0.0002 | -21.8695
-2 | -0.0675 | 0.00559 | 0.0002 | -12.0751
-1.5 | -0.0111 | 0.00552 | 0.0005 | -2.0109
-1 | 0.0451 | 0.00548 | 0.0008 | 8.2299
-0.5 | 0.1017 | 0.00542 | 0.0011 | 18.7638
0 | 0.1582 | 0.0054 | 0.0013 | 29.2963
0.5 | 0.2144 | 0.00538 | 0.0016 | 39.8513
1 | 0.2708 | 0.00535 | 0.0019 | 50.6168
1.5 | 0.3267 | 0.00533 | 0.0022 | 61.2946
2 | 0.3822 | 0.00533 | 0.0025 | 71.7073
2.5 | 0.4371 | 0.00524 | 0.003 | 83.416
3 | 0.4906 | 0.00513 | 0.0037 | 95.6335
3.5 | 0.5406 | 0.00492 | 0.005 | 109.878
4 | 0.5884 | 0.00465 | 0.0068 | 126.5376
4.5 | 0.6398 | 0.00459 | 0.008 | 139.39
5 | 0.6927 | 0.00465 | 0.0088 | 148.9677
5.5 | 0.7457 | 0.00478 | 0.0096 | 156.0042
6 | 0.7995 | 0.00501 | 0.0101 | 159.5808
6.5 | 0.8532 | 0.00528 | 0.0106 | 161.5909
7 | 0.9058 | 0.00555 | 0.0113 | 163.2072
7.5 | 0.9585 | 0.00586 | 0.012 | 163.5666
8 | 1.0087 | 0.00621 | 0.0131 | 162.4316
8.5 | 1.0583 | 0.00657 | 0.0143 | 161.0807
9 | 1.1069 | 0.00695 | 0.0156 | 159.2662
9.5 | 1.1542 | 0.00733 | 0.0172 | 157.4625
10 | 1.2028 | 0.00779 | 0.0183 | 154.4031
10.5 | 1.2653 | 0.0083 | 0.0164 | 152.4458
11 | 1.3316 | 0.00894 | 0.0134 | 148.9485
11.5 | 1.3931 | 0.00952 | 0.0115 | 146.334
12 | 1.4409 | 0.01007 | 0.0125 | 143.0884
12.5 | 1.4949 | 0.0107 | 0.012 | 139.7103
13 | 1.5477 | 0.01137 | 0.0116 | 136.1214
13.5 | 1.6 | 0.01206 | 0.0112 | 132.67
14 | 1.6474 | 0.01282 | 0.0116 | 128.5023
14.5 | 1.6743 | 0.01365 | 0.0158 | 122.6593
15 | 1.6975 | 0.01457 | 0.0201 | 116.5065
15.5 | 1.7182 | 0.016 | 0.0236 | 107.3875
16 | 1.7403 | 0.01774 | 0.026 | 98.1003
16.5 | 1.7585 | 0.02013 | 0.0276 | 87.3572
17 | 1.772 | 0.02325 | 0.0286 | 76.2151
17.5 | 1.7852 | 0.02663 | 0.0291 | 67.0372
18 | 1.7912 | 0.03079 | 0.0294 | 58.1747
18.5 | 1.7905 | 0.0357 | 0.0293 | 50.1541
19 | 1.7799 | 0.04172 | 0.0288 | 42.663
19.5 | 1.771 | 0.04785 | 0.028 | 37.0115
20 | 1.7587 | 0.05462 | 0.0266 | 32.1988

## 149. Re 20M Mach 0.25 (1)
BIGFOIL.COM POLAR EXPORT
Horten 14.00% thick 3.00% camber
Horten 14.00% thick 3.00% camber |  |  |  | Cl Max: | 1.509 | at alpha= | 14.5 | deg
JavaFoil+Calcfoil stall+Eppler ext transition |  |  |  | L/D Max: | 129.666 | at alpha= | 8 | deg
Re: | 20000000 |  |  | Cd Min: | 0.00757 | at alpha= | 3 | deg
Mach: | 0.25 |  |  | Cl=0 at alpha= | -1.1774 | deg
|  |  |  | @ Cl=0.1, Cd= | 0.0091178
|  |  |  | @ Cl=0.4, Cd= | 0.00891
|  |  |  | @ Cl=0.6, Cd= | 0.0077906
alpha (deg) | Cl | Cd | Cm | Cl/Cd
-16.5 | -0.639 | 0.11752 | 0.007 | -5.44
-16 | -0.679 | 0.10961 | 0.007 | -6.197
-15.5 | -0.716 | 0.10194 | 0.007 | -7.019
-15 | -0.745 | 0.09428 | 0.007 | -7.905
-14.5 | -0.772 | 0.08641 | 0.007 | -8.931
-14 | -0.794 | 0.07885 | 0.007 | -10.074
-13.5 | -0.814 | 0.07088 | 0.007 | -11.483
-13 | -0.831 | 0.06204 | 0.008 | -13.4
-12.5 | -0.866 | 0.04349 | 0.008 | -19.906
-12 | -0.96 | 0.01532 | 0.01 | -62.631
-11.5 | -0.971 | 0.01273 | 0.01 | -76.279
-11 | -0.966 | 0.01168 | 0.01 | -82.676
-10.5 | -0.95 | 0.01098 | 0.01 | -86.536
-10 | -0.927 | 0.00983 | 0.01 | -94.35
-9.5 | -0.899 | 0.01053 | 0.009 | -85.337
-9 | -0.864 | 0.01008 | 0.009 | -85.728
-8.5 | -0.825 | 0.01032 | 0.009 | -79.955
-8 | -0.783 | 0.00999 | 0.009 | -78.329
-7.5 | -0.737 | 0.01033 | 0.009 | -71.305
-7 | -0.688 | 0.01001 | 0.008 | -68.697
-6.5 | -0.636 | 0.00968 | 0.008 | -65.705
-6 | -0.582 | 0.00939 | 0.008 | -62.018
-5.5 | -0.526 | 0.00988 | 0.008 | -53.259
-5 | -0.469 | 0.00963 | 0.007 | -48.642
-4.5 | -0.41 | 0.00943 | 0.007 | -43.473
-4 | -0.35 | 0.0092 | 0.007 | -38.05
-3.5 | -0.289 | 0.00904 | 0.007 | -31.974
-3 | -0.228 | 0.00895 | 0.006 | -25.439
-2.5 | -0.166 | 0.00873 | 0.006 | -18.968
-2 | -0.103 | 0.00868 | 0.006 | -11.895
-1.5 | -0.04 | 0.00928 | 0.005 | -4.361
-1 | 0.022 | 0.00916 | 0.005 | 2.454
-0.5 | 0.086 | 0.00914 | 0.005 | 9.362
0 | 0.149 | 0.00904 | 0.004 | 16.433
0.5 | 0.211 | 0.00896 | 0.004 | 23.59
1 | 0.274 | 0.00892 | 0.004 | 30.754
1.5 | 0.337 | 0.00891 | 0.003 | 37.826
2 | 0.4 | 0.00891 | 0.003 | 44.859
2.5 | 0.462 | 0.00815 | 0.003 | 56.718
3 | 0.525 | 0.00757 | 0.002 | 69.253
3.5 | 0.587 | 0.00769 | 0.002 | 76.294
4 | 0.649 | 0.00817 | 0.002 | 79.39
4.5 | 0.711 | 0.00839 | 0.001 | 84.729
5 | 0.772 | 0.00863 | 0.001 | 89.427
5.5 | 0.833 | 0.00887 | 0 | 93.957
6 | 0.894 | 0.0087 | 0 | 102.672
6.5 | 0.954 | 0.00899 | 0 | 106.081
7 | 1.013 | 0.00897 | -0.001 | 112.908
7.5 | 1.071 | 0.00862 | -0.001 | 124.167
8 | 1.127 | 0.00869 | -0.002 | 129.666
8.5 | 1.181 | 0.00992 | -0.002 | 119.064
9 | 1.231 | 0.01049 | -0.002 | 117.414
9.5 | 1.279 | 0.01116 | -0.003 | 114.542
10 | 1.322 | 0.01196 | -0.003 | 110.554
10.5 | 1.361 | 0.0129 | -0.004 | 105.454
11 | 1.395 | 0.01411 | -0.004 | 98.925
11.5 | 1.425 | 0.01553 | -0.005 | 91.786
12 | 1.451 | 0.01722 | -0.005 | 84.271
12.5 | 1.473 | 0.01918 | -0.005 | 76.802
13 | 1.49 | 0.02137 | -0.006 | 69.698
13.5 | 1.501 | 0.02379 | -0.006 | 63.1
14 | 1.508 | 0.02647 | -0.007 | 56.961
14.5 | 1.509 | 0.02934 | -0.007 | 51.419
15 | 1.504 | 0.03267 | -0.007 | 46.029
15.5 | 1.494 | 0.03625 | -0.008 | 41.203
16 | 1.474 | 0.04003 | -0.008 | 36.828
16.5 | 1.448 | 0.04427 | -0.008 | 32.706
17 | 1.415 | 0.04912 | -0.009 | 28.808
17.5 | 1.376 | 0.05419 | -0.009 | 25.396
18 | 1.331 | 0.05982 | -0.009 | 22.249
18.5 | 1.28 | 0.06614 | -0.01 | 19.352
19 | 1.224 | 0.07283 | -0.01 | 16.805
19.5 | 1.163 | 0.08031 | -0.01 | 14.482

## 150. Re 20M Mach 0.25 (2)
BIGFOIL.COM POLAR EXPORT
Horten 14.00% thick 3.00% camber
Horten 14.00% thick 3.00% camber |  |  |  | Cl Max: | 1.7418 | at alpha= | 17 | deg
XFOIL ncrit=9 |  |  |  | L/D Max: | 165.876 | at alpha= | 7.5 | deg
Re: | 20000000 |  |  | Cd Min: | 0.08143 | at alpha= | 20 | deg
Mach: | 0.25 |  |  | Cl=0 at alpha= | -1.42 | deg
|  |  |  | @ Cl=0.1, Cd= | 0.0054661
|  |  |  | @ Cl=0.4, Cd= | 0.0053562
|  |  |  | @ Cl=0.6, Cd= | 0.0046916
alpha (deg) | Cl | Cd | Cm | Cl/Cd
-20 | -1.8125 | 0.03554 | -0.0825 | -50.9989
-19.5 | -1.8226 | 0.03036 | -0.0803 | -60.0329
-19 | -1.8193 | 0.02667 | -0.0763 | -68.2152
-18.5 | -1.8083 | 0.02381 | -0.0714 | -75.9471
-18 | -1.7888 | 0.02164 | -0.066 | -82.6617
-17.5 | -1.7659 | 0.01978 | -0.0602 | -89.277
-17 | -1.7396 | 0.01816 | -0.0541 | -95.793
-16.5 | -1.7098 | 0.01679 | -0.0479 | -101.8344
-16 | -1.6387 | 0.01535 | -0.0485 | -106.7557
-15.5 | -1.5861 | 0.0143 | -0.0456 | -110.9161
-15 | -1.4915 | 0.0134 | -0.0503 | -111.306
-14.5 | -1.4546 | 0.0129 | -0.0443 | -112.7597
-14 | -1.4088 | 0.01232 | -0.0399 | -114.3506
-13.5 | -1.361 | 0.0117 | -0.036 | -116.3248
-13 | -1.3114 | 0.01111 | -0.0324 | -118.0378
-12.5 | -1.26 | 0.01056 | -0.0292 | -119.3182
-12 | -1.2067 | 0.01011 | -0.0264 | -119.3571
-11.5 | -1.1524 | 0.00973 | -0.0239 | -118.4378
-11 | -1.0977 | 0.00933 | -0.0215 | -117.6527
-10.5 | -1.043 | 0.0089 | -0.0192 | -117.191
-10 | -0.9874 | 0.00854 | -0.0172 | -115.6206
-9.5 | -0.9311 | 0.00825 | -0.0154 | -112.8606
-9 | -0.8746 | 0.00796 | -0.0137 | -109.8744
-8.5 | -0.8185 | 0.00765 | -0.012 | -106.9935
-8 | -0.7614 | 0.00741 | -0.0106 | -102.753
-7.5 | -0.7041 | 0.00717 | -0.0092 | -98.2008
-7 | -0.6472 | 0.00694 | -0.008 | -93.2565
-6.5 | -0.5896 | 0.00676 | -0.0069 | -87.2189
-6 | -0.5322 | 0.00655 | -0.0058 | -81.2519
-5.5 | -0.4743 | 0.0064 | -0.0049 | -74.1094
-5 | -0.4166 | 0.00625 | -0.004 | -66.656
-4.5 | -0.3586 | 0.0061 | -0.0032 | -58.7869
-4 | -0.3005 | 0.00599 | -0.0026 | -50.1669
-3.5 | -0.2425 | 0.00589 | -0.0019 | -41.1715
-3 | -0.1842 | 0.00577 | -0.0013 | -31.9237
-2.5 | -0.1261 | 0.0057 | -0.0008 | -22.1228
-2 | -0.0679 | 0.00563 | -0.0003 | -12.0604
-1.5 | -0.0093 | 0.00555 | 0.0001 | -1.6757
-1 | 0.0488 | 0.00551 | 0.0005 | 8.8566
-0.5 | 0.1071 | 0.00546 | 0.0009 | 19.6154
0 | 0.1655 | 0.00542 | 0.0012 | 30.5351
0.5 | 0.2235 | 0.00542 | 0.0016 | 41.2362
1 | 0.2816 | 0.00538 | 0.0019 | 52.342
1.5 | 0.3396 | 0.00535 | 0.0023 | 63.4766
2 | 0.3969 | 0.00536 | 0.0028 | 74.0485
2.5 | 0.4535 | 0.00529 | 0.0034 | 85.7278
3 | 0.5087 | 0.00515 | 0.0042 | 98.7767
3.5 | 0.559 | 0.00489 | 0.0059 | 114.3149
4 | 0.6086 | 0.00465 | 0.0079 | 130.8817
4.5 | 0.6627 | 0.00464 | 0.0091 | 142.8233
5 | 0.7176 | 0.0047 | 0.0101 | 152.6809
5.5 | 0.7728 | 0.00485 | 0.011 | 159.3402
6 | 0.829 | 0.00509 | 0.0117 | 162.8684
6.5 | 0.8846 | 0.00537 | 0.0125 | 164.73
7 | 0.9388 | 0.00568 | 0.0135 | 165.2817
7.5 | 0.9936 | 0.00599 | 0.0145 | 165.8765
8 | 1.0453 | 0.00637 | 0.0161 | 164.0973
8.5 | 1.0957 | 0.00678 | 0.0179 | 161.6077
9 | 1.1453 | 0.00718 | 0.0199 | 159.5125
9.5 | 1.1923 | 0.00766 | 0.0223 | 155.6527
10 | 1.2492 | 0.00817 | 0.0226 | 152.9009
10.5 | 1.3211 | 0.00886 | 0.0196 | 149.1084
11 | 1.3897 | 0.00953 | 0.0173 | 145.8237
11.5 | 1.449 | 0.01027 | 0.0169 | 141.0906
12 | 1.4984 | 0.01095 | 0.0186 | 136.8402
12.5 | 1.5544 | 0.01176 | 0.0187 | 132.1769
13 | 1.6036 | 0.01259 | 0.0199 | 127.3709
13.5 | 1.6494 | 0.01355 | 0.0214 | 121.7269
14 | 1.6664 | 0.01479 | 0.0273 | 112.6707
14.5 | 1.69 | 0.01642 | 0.0309 | 102.9233
15 | 1.7089 | 0.01887 | 0.0335 | 90.5617
15.5 | 1.7272 | 0.0219 | 0.0349 | 78.8676
16 | 1.7384 | 0.02581 | 0.0357 | 67.3537
16.5 | 1.7417 | 0.03057 | 0.0362 | 56.9742
17 | 1.7418 | 0.0357 | 0.0363 | 48.7899
17.5 | 1.733 | 0.04171 | 0.0361 | 41.5488
18 | 1.7178 | 0.04867 | 0.0353 | 35.2948
18.5 | 1.7003 | 0.05615 | 0.0339 | 30.2814
19 | 1.6792 | 0.06429 | 0.0319 | 26.1191
19.5 | 1.6571 | 0.07276 | 0.0295 | 22.7749
20 | 1.6353 | 0.08143 | 0.0268 | 20.0823

## 151. Re 20M Mach 0.50 (1)
BIGFOIL.COM POLAR EXPORT
Horten 14.00% thick 3.00% camber
Horten 14.00% thick 3.00% camber |  |  |  | Cl Max: | 1.341 | at alpha= | 10.5 | deg
JavaFoil+Calcfoil stall+Eppler ext transition |  |  |  | L/D Max: | 113.378 | at alpha= | 5.5 | deg
Re: | 20000000 |  |  | Cd Min: | 0.00763 | at alpha= | 2.5 | deg
Mach: | 0.5 |  |  | Cl=0 at alpha= | -1.1786 | deg
|  |  |  | @ Cl=0.1, Cd= | 0.0085889
|  |  |  | @ Cl=0.4, Cd= | 0.0092206
|  |  |  | @ Cl=0.6, Cd= | 0.0079478
alpha (deg) | Cl | Cd | Cm | Cl/Cd
-20 | -1.029 | 0.20003 | 0.008 | -5.144
-19.5 | -1.004 | 0.1797 | 0.008 | -5.586
-19 | -0.979 | 0.16227 | 0.008 | -6.034
-18.5 | -0.949 | 0.17785 | 0.008 | -5.333
-18 | -0.924 | 0.15655 | 0.008 | -5.899
-17.5 | -0.899 | 0.14018 | 0.008 | -6.41
-17 | -0.868 | 0.15917 | 0.007 | -5.452
-16.5 | -0.843 | 0.13179 | 0.008 | -6.399
-16 | -0.818 | 0.1189 | 0.008 | -6.883
-15.5 | -0.787 | 0.129 | 0.007 | -6.105
-15 | -0.763 | 0.11204 | 0.007 | -6.807
-14.5 | -0.734 | 0.11109 | 0.007 | -6.606
-14 | -0.707 | 0.10214 | 0.007 | -6.926
-13.5 | -0.683 | 0.0907 | 0.007 | -7.528
-13 | -0.652 | 0.09456 | 0.007 | -6.896
-12.5 | -0.629 | 0.07928 | 0.007 | -7.937
-12 | -0.598 | 0.08155 | 0.006 | -7.332
-11.5 | -0.576 | 0.06905 | 0.007 | -8.343
-11 | -0.549 | 0.06489 | 0.007 | -8.453
-10.5 | -0.542 | 0.04434 | 0.008 | -12.232
-10 | -0.495 | 0.05733 | 0.007 | -8.633
-9.5 | -0.465 | 0.05742 | 0.007 | -8.1
-9 | -0.445 | 0.04744 | 0.007 | -9.373
-8.5 | -0.415 | 0.04702 | 0.007 | -8.815
-8 | -0.387 | 0.04451 | 0.007 | -8.691
-7.5 | -0.66 | 0.01133 | 0.01 | -58.221
-7 | -0.68 | 0.01018 | 0.009 | -66.781
-6.5 | -0.658 | 0.01008 | 0.009 | -65.291
-6 | -0.618 | 0.01019 | 0.009 | -60.654
-5.5 | -0.568 | 0.00981 | 0.009 | -57.897
-5 | -0.511 | 0.01008 | 0.008 | -50.736
-4.5 | -0.45 | 0.00974 | 0.008 | -46.229
-4 | -0.387 | 0.00955 | 0.008 | -40.483
-3.5 | -0.321 | 0.00929 | 0.007 | -34.499
-3 | -0.253 | 0.00984 | 0.007 | -25.724
-2.5 | -0.184 | 0.00964 | 0.007 | -19.133
-2 | -0.115 | 0.00892 | 0.006 | -12.903
-1.5 | -0.045 | 0.00883 | 0.006 | -5.116
-1 | 0.025 | 0.00869 | 0.006 | 2.89
-0.5 | 0.096 | 0.00859 | 0.005 | 11.123
0 | 0.166 | 0.00857 | 0.005 | 19.348
0.5 | 0.236 | 0.00923 | 0.005 | 25.568
1 | 0.306 | 0.00912 | 0.004 | 33.553
1.5 | 0.376 | 0.0092 | 0.004 | 40.872
2 | 0.446 | 0.00926 | 0.003 | 48.161
2.5 | 0.515 | 0.00763 | 0.003 | 67.556
3 | 0.585 | 0.0079 | 0.003 | 73.968
3.5 | 0.654 | 0.00812 | 0.002 | 80.451
4 | 0.722 | 0.00792 | 0.002 | 91.179
4.5 | 0.79 | 0.00783 | 0.001 | 100.943
5 | 0.858 | 0.00813 | 0.001 | 105.493
5.5 | 0.924 | 0.00815 | 0 | 113.378
6 | 0.989 | 0.00895 | 0 | 110.535
6.5 | 1.052 | 0.00993 | 0 | 105.941
7 | 1.112 | 0.01055 | -0.001 | 105.394
7.5 | 1.167 | 0.01135 | -0.001 | 102.827
8 | 1.216 | 0.01247 | -0.002 | 97.541
8.5 | 1.258 | 0.01401 | -0.002 | 89.837
9 | 1.294 | 0.01598 | -0.003 | 80.953
9.5 | 1.321 | 0.01839 | -0.003 | 71.849
10 | 1.339 | 0.02119 | -0.004 | 63.183
10.5 | 1.341 | 0.02454 | -0.004 | 54.624
11 | 1.317 | 0.02869 | -0.004 | 45.922
11.5 | 1.233 | 0.03412 | -0.005 | 36.147
12 | 0.818 | 0.04219 | -0.005 | 19.391
12.5 | 0.846 | 0.04465 | -0.005 | 18.958
13 | 0.87 | 0.05069 | -0.006 | 17.167
13.5 | 0.893 | 0.05812 | -0.006 | 15.358
14 | 0.908 | 0.07116 | -0.006 | 12.765
14.5 | 0.91 | 0.09743 | -0.006 | 9.345
15 | 0.926 | 0.11435 | -0.006 | 8.101
15.5 | 0.942 | 0.13635 | -0.006 | 6.908

## 152. Re 20M Mach 0.50 (2)
BIGFOIL.COM POLAR EXPORT
Horten 14.00% thick 3.00% camber
Horten 14.00% thick 3.00% camber |  |  |  | Cl Max: | 1.6666 | at alpha= | 12.5 | deg
XFOIL ncrit=9 |  |  |  | L/D Max: | 174.228 | at alpha= | 6.5 | deg
Re: | 20000000 |  |  | Cd Min: | 0.11062 | at alpha= | 17.5 | deg
Mach: | 0.5 |  |  | Cl=0 at alpha= | -1.4978 | deg
|  |  |  | @ Cl=0.1, Cd= | 0.00563
|  |  |  | @ Cl=0.4, Cd= | 0.0055594
|  |  |  | @ Cl=0.6, Cd= | 0.0050696
alpha (deg) | Cl | Cd | Cm | Cl/Cd
-14 | -0.6694 | 0.09522 | -0.0607 | -7.03
-13.5 | -0.685 | 0.08535 | -0.0675 | -8.0258
-13 | -0.7033 | 0.07555 | -0.0741 | -9.3091
-12.5 | -0.7204 | 0.06597 | -0.0806 | -10.9201
-12 | -0.7356 | 0.05503 | -0.0894 | -13.3673
-11.5 | -0.7555 | 0.04449 | -0.0972 | -16.9813
-11 | -0.7873 | 0.03702 | -0.0977 | -21.2669
-10.5 | -0.8251 | 0.03102 | -0.0927 | -26.599
-10 | -0.8702 | 0.02578 | -0.0826 | -33.7548
-9.5 | -0.9161 | 0.02138 | -0.0681 | -42.8485
-9 | -0.948 | 0.01565 | -0.0551 | -60.5751
-8.5 | -0.9475 | 0.01069 | -0.0432 | -88.6342
-8 | -0.8938 | 0.00873 | -0.0351 | -102.3826
-7.5 | -0.8235 | 0.00811 | -0.0298 | -101.5413
-7 | -0.7517 | 0.00771 | -0.0255 | -97.4968
-6.5 | -0.6805 | 0.0074 | -0.0218 | -91.9595
-6 | -0.6109 | 0.0071 | -0.0185 | -86.0423
-5.5 | -0.5411 | 0.00686 | -0.0156 | -78.8776
-5 | -0.4724 | 0.00662 | -0.0131 | -71.3595
-4.5 | -0.4042 | 0.00644 | -0.0108 | -62.764
-4 | -0.336 | 0.00627 | -0.0089 | -53.5885
-3.5 | -0.2683 | 0.00612 | -0.0071 | -43.8399
-3 | -0.2013 | 0.006 | -0.0056 | -33.55
-2.5 | -0.1339 | 0.00588 | -0.0042 | -22.7721
-2 | -0.0669 | 0.00579 | -0.0031 | -11.5544
-1.5 | -0.0003 | 0.00573 | -0.0019 | -0.052356
-1 | 0.0667 | 0.00565 | -0.001 | 11.8053
-0.5 | 0.1332 | 0.00561 | -0.0001 | 23.7433
0 | 0.1998 | 0.00559 | 0.0007 | 35.7424
0.5 | 0.2666 | 0.00555 | 0.0014 | 48.036
1 | 0.3329 | 0.00556 | 0.0023 | 59.8741
1.5 | 0.399 | 0.00556 | 0.0031 | 71.7626
2 | 0.4654 | 0.00552 | 0.004 | 84.3116
3 | 0.5858 | 0.00515 | 0.008 | 113.7476
3.5 | 0.6423 | 0.00483 | 0.0109 | 132.9814
4 | 0.7032 | 0.0048 | 0.0132 | 146.5
4.5 | 0.7667 | 0.00491 | 0.0151 | 156.1507
5 | 0.8311 | 0.00506 | 0.017 | 164.249
5.5 | 0.8957 | 0.00528 | 0.019 | 169.6402
6 | 0.9621 | 0.00556 | 0.0208 | 173.0396
6.5 | 1.0262 | 0.00589 | 0.0232 | 174.2275
7 | 1.0883 | 0.00629 | 0.0262 | 173.0207
7.5 | 1.1495 | 0.0067 | 0.0296 | 171.5672
8 | 1.2058 | 0.00719 | 0.034 | 167.7051
8.5 | 1.253 | 0.00777 | 0.0401 | 161.2613
9 | 1.3144 | 0.00853 | 0.0434 | 154.0914
9.5 | 1.4081 | 0.0097 | 0.0407 | 145.1649
10 | 1.4878 | 0.01092 | 0.0407 | 136.2454
10.5 | 1.5379 | 0.01228 | 0.0451 | 125.2362
11 | 1.5922 | 0.01438 | 0.047 | 110.7232
11.5 | 1.6402 | 0.01747 | 0.0477 | 93.8867
12.5 | 1.6666 | 0.02639 | 0.0531 | 63.1527
13 | 1.6591 | 0.03243 | 0.0549 | 51.1594
13.5 | 1.6452 | 0.039 | 0.0561 | 42.1846
14 | 1.6174 | 0.04671 | 0.0561 | 34.6264
14.5 | 1.5912 | 0.05477 | 0.0554 | 29.0524
15 | 1.5662 | 0.06308 | 0.0539 | 24.8288
15.5 | 1.5377 | 0.07201 | 0.0516 | 21.354
16 | 1.5159 | 0.0807 | 0.0491 | 18.7844
16.5 | 1.4813 | 0.09087 | 0.0451 | 16.3013
17 | 1.4583 | 0.10027 | 0.0413 | 14.5437
17.5 | 1.4291 | 0.11062 | 0.0365 | 12.919