## index
index | Re | Mach | Datasource
1 | 50000 | 0 | JavaFoil+Calcfoil stall+Eppler ext transition
2 | 50000 | 0 | XFOIL ncrit=9
3 | 50000 | 0.1 | JavaFoil+Calcfoil stall+Eppler ext transition
4 | 50000 | 0.1 | XFOIL ncrit=9
5 | 50000 | 0.25 | JavaFoil+Calcfoil stall+Eppler ext transition
6 | 50000 | 0.25 | XFOIL ncrit=9
7 | 50000 | 0.5 | JavaFoil+Calcfoil stall+Eppler ext transition
8 | 50000 | 0.5 | XFOIL ncrit=9
9 | 100000 | 0 | JavaFoil+Calcfoil stall+Eppler ext transition
10 | 100000 | 0 | XFOIL ncrit=9
11 | 100000 | 0.1 | JavaFoil+Calcfoil stall+Eppler ext transition
12 | 100000 | 0.1 | XFOIL ncrit=9
13 | 100000 | 0.25 | JavaFoil+Calcfoil stall+Eppler ext transition
14 | 100000 | 0.25 | XFOIL ncrit=9
15 | 100000 | 0.5 | JavaFoil+Calcfoil stall+Eppler ext transition
16 | 100000 | 0.5 | XFOIL ncrit=9
17 | 250000 | 0 | JavaFoil+Calcfoil stall+Eppler ext transition
18 | 250000 | 0 | XFOIL ncrit=9
19 | 250000 | 0.1 | JavaFoil+Calcfoil stall+Eppler ext transition
20 | 250000 | 0.1 | XFOIL ncrit=9
21 | 250000 | 0.25 | JavaFoil+Calcfoil stall+Eppler ext transition
22 | 250000 | 0.25 | XFOIL ncrit=9
23 | 250000 | 0.5 | JavaFoil+Calcfoil stall+Eppler ext transition
24 | 250000 | 0.5 | XFOIL ncrit=9
25 | 500000 | 0 | JavaFoil+Calcfoil stall+Eppler ext transition
26 | 500000 | 0 | XFOIL ncrit=9
27 | 500000 | 0.1 | JavaFoil+Calcfoil stall+Eppler ext transition
28 | 500000 | 0.1 | XFOIL ncrit=9
29 | 500000 | 0.25 | JavaFoil+Calcfoil stall+Eppler ext transition
30 | 500000 | 0.25 | XFOIL ncrit=9
31 | 500000 | 0.5 | JavaFoil+Calcfoil stall+Eppler ext transition
32 | 500000 | 0.5 | XFOIL ncrit=9
33 | 750000 | 0 | JavaFoil+Calcfoil stall+Eppler ext transition
34 | 750000 | 0 | XFOIL ncrit=9
35 | 750000 | 0.1 | JavaFoil+Calcfoil stall+Eppler ext transition
36 | 750000 | 0.1 | XFOIL ncrit=9
37 | 750000 | 0.25 | JavaFoil+Calcfoil stall+Eppler ext transition
38 | 750000 | 0.25 | XFOIL ncrit=9
39 | 750000 | 0.5 | JavaFoil+Calcfoil stall+Eppler ext transition
40 | 750000 | 0.5 | XFOIL ncrit=9
41 | 1000000 | 0 | JavaFoil+Calcfoil stall+Eppler ext transition
42 | 1000000 | 0 | XFOIL ncrit=9
43 | 1000000 | 0.1 | JavaFoil+Calcfoil stall+Eppler ext transition
44 | 1000000 | 0.1 | XFOIL ncrit=9
45 | 1000000 | 0.25 | JavaFoil+Calcfoil stall+Eppler ext transition
46 | 1000000 | 0.25 | XFOIL ncrit=9
47 | 1000000 | 0.5 | JavaFoil+Calcfoil stall+Eppler ext transition
48 | 1000000 | 0.5 | XFOIL ncrit=9
49 | 2000000 | 0 | JavaFoil+Calcfoil stall+Eppler ext transition
50 | 2000000 | 0 | XFOIL ncrit=9
51 | 2000000 | 0.1 | JavaFoil+Calcfoil stall+Eppler ext transition
52 | 2000000 | 0.1 | XFOIL ncrit=9
53 | 2000000 | 0.25 | JavaFoil+Calcfoil stall+Eppler ext transition
54 | 2000000 | 0.25 | XFOIL ncrit=9
55 | 2000000 | 0.5 | JavaFoil+Calcfoil stall+Eppler ext transition
56 | 2000000 | 0.5 | XFOIL ncrit=9
57 | 3000000 | 0 | JavaFoil+Calcfoil stall+Eppler ext transition
58 | 3000000 | 0 | XFOIL ncrit=9
59 | 3000000 | 0.1 | JavaFoil+Calcfoil stall+Eppler ext transition
60 | 3000000 | 0.1 | XFOIL ncrit=9
61 | 3000000 | 0.25 | JavaFoil+Calcfoil stall+Eppler ext transition
62 | 3000000 | 0.25 | XFOIL ncrit=9
63 | 3000000 | 0.5 | JavaFoil+Calcfoil stall+Eppler ext transition
64 | 3000000 | 0.5 | XFOIL ncrit=9
65 | 4000000 | 0 | JavaFoil+Calcfoil stall+Eppler ext transition
66 | 4000000 | 0 | XFOIL ncrit=9
67 | 4000000 | 0.1 | JavaFoil+Calcfoil stall+Eppler ext transition
68 | 4000000 | 0.1 | XFOIL ncrit=9
69 | 4000000 | 0.25 | JavaFoil+Calcfoil stall+Eppler ext transition
70 | 4000000 | 0.25 | XFOIL ncrit=9
71 | 4000000 | 0.5 | JavaFoil+Calcfoil stall+Eppler ext transition
72 | 4000000 | 0.5 | XFOIL ncrit=9
73 | 5000000 | 0 | JavaFoil+Calcfoil stall+Eppler ext transition
74 | 5000000 | 0 | XFOIL ncrit=9
75 | 5000000 | 0.1 | JavaFoil+Calcfoil stall+Eppler ext transition
76 | 5000000 | 0.1 | XFOIL ncrit=9
77 | 5000000 | 0.25 | JavaFoil+Calcfoil stall+Eppler ext transition
78 | 5000000 | 0.25 | XFOIL ncrit=9
79 | 5000000 | 0.5 | JavaFoil+Calcfoil stall+Eppler ext transition
80 | 5000000 | 0.5 | XFOIL ncrit=9
81 | 6000000 | 0 | JavaFoil+Calcfoil stall+Eppler ext transition
82 | 6000000 | 0 | XFOIL ncrit=9
83 | 6000000 | 0.1 | JavaFoil+Calcfoil stall+Eppler ext transition
84 | 6000000 | 0.1 | XFOIL ncrit=9
85 | 6000000 | 0.25 | JavaFoil+Calcfoil stall+Eppler ext transition
86 | 6000000 | 0.25 | XFOIL ncrit=9
87 | 6000000 | 0.5 | JavaFoil+Calcfoil stall+Eppler ext transition
88 | 6000000 | 0.5 | XFOIL ncrit=9
89 | 7000000 | 0 | JavaFoil+Calcfoil stall+Eppler ext transition
90 | 7000000 | 0 | XFOIL ncrit=9
91 | 7000000 | 0.1 | JavaFoil+Calcfoil stall+Eppler ext transition
92 | 7000000 | 0.1 | XFOIL ncrit=9
93 | 7000000 | 0.25 | JavaFoil+Calcfoil stall+Eppler ext transition
94 | 7000000 | 0.25 | XFOIL ncrit=9
95 | 7000000 | 0.5 | JavaFoil+Calcfoil stall+Eppler ext transition
96 | 7000000 | 0.5 | XFOIL ncrit=9
97 | 8000000 | 0 | JavaFoil+Calcfoil stall+Eppler ext transition
98 | 8000000 | 0 | XFOIL ncrit=9
99 | 8000000 | 0.1 | JavaFoil+Calcfoil stall+Eppler ext transition
100 | 8000000 | 0.1 | XFOIL ncrit=9
101 | 8000000 | 0.25 | JavaFoil+Calcfoil stall+Eppler ext transition
102 | 8000000 | 0.25 | XFOIL ncrit=9
103 | 8000000 | 0.5 | JavaFoil+Calcfoil stall+Eppler ext transition
104 | 8000000 | 0.5 | XFOIL ncrit=9
105 | 10000000 | 0 | JavaFoil+Calcfoil stall+Eppler ext transition
106 | 10000000 | 0 | XFOIL ncrit=9
107 | 10000000 | 0.1 | JavaFoil+Calcfoil stall+Eppler ext transition
108 | 10000000 | 0.1 | XFOIL ncrit=9
109 | 10000000 | 0.25 | JavaFoil+Calcfoil stall+Eppler ext transition
110 | 10000000 | 0.25 | XFOIL ncrit=9
111 | 10000000 | 0.5 | JavaFoil+Calcfoil stall+Eppler ext transition
112 | 10000000 | 0.5 | XFOIL ncrit=9
113 | 12000000 | 0 | JavaFoil+Calcfoil stall+Eppler ext transition
114 | 12000000 | 0 | XFOIL ncrit=9
115 | 12000000 | 0.1 | JavaFoil+Calcfoil stall+Eppler ext transition
116 | 12000000 | 0.1 | XFOIL ncrit=9
117 | 12000000 | 0.25 | JavaFoil+Calcfoil stall+Eppler ext transition
118 | 12000000 | 0.25 | XFOIL ncrit=9
119 | 12000000 | 0.5 | JavaFoil+Calcfoil stall+Eppler ext transition
120 | 12000000 | 0.5 | XFOIL ncrit=9
121 | 14000000 | 0 | JavaFoil+Calcfoil stall+Eppler ext transition
122 | 14000000 | 0 | XFOIL ncrit=9
123 | 14000000 | 0.1 | JavaFoil+Calcfoil stall+Eppler ext transition
124 | 14000000 | 0.1 | XFOIL ncrit=9
125 | 14000000 | 0.25 | JavaFoil+Calcfoil stall+Eppler ext transition
126 | 14000000 | 0.25 | XFOIL ncrit=9
127 | 14000000 | 0.5 | JavaFoil+Calcfoil stall+Eppler ext transition
128 | 14000000 | 0.5 | XFOIL ncrit=9
129 | 16000000 | 0 | JavaFoil+Calcfoil stall+Eppler ext transition
130 | 16000000 | 0 | XFOIL ncrit=9
131 | 16000000 | 0.1 | JavaFoil+Calcfoil stall+Eppler ext transition
132 | 16000000 | 0.1 | XFOIL ncrit=9
133 | 16000000 | 0.25 | JavaFoil+Calcfoil stall+Eppler ext transition
134 | 16000000 | 0.25 | XFOIL ncrit=9
135 | 16000000 | 0.5 | JavaFoil+Calcfoil stall+Eppler ext transition
136 | 16000000 | 0.5 | XFOIL ncrit=9
137 | 18000000 | 0 | JavaFoil+Calcfoil stall+Eppler ext transition
138 | 18000000 | 0 | XFOIL ncrit=9
139 | 18000000 | 0.1 | JavaFoil+Calcfoil stall+Eppler ext transition
140 | 18000000 | 0.1 | XFOIL ncrit=9
141 | 18000000 | 0.25 | JavaFoil+Calcfoil stall+Eppler ext transition
142 | 18000000 | 0.25 | XFOIL ncrit=9
143 | 18000000 | 0.5 | JavaFoil+Calcfoil stall+Eppler ext transition
144 | 18000000 | 0.5 | XFOIL ncrit=9
145 | 20000000 | 0 | JavaFoil+Calcfoil stall+Eppler ext transition
146 | 20000000 | 0 | XFOIL ncrit=9
147 | 20000000 | 0.1 | JavaFoil+Calcfoil stall+Eppler ext transition
148 | 20000000 | 0.1 | XFOIL ncrit=9
149 | 20000000 | 0.25 | JavaFoil+Calcfoil stall+Eppler ext transition
150 | 20000000 | 0.25 | XFOIL ncrit=9
151 | 20000000 | 0.5 | JavaFoil+Calcfoil stall+Eppler ext transition
152 | 20000000 | 0.5 | XFOIL ncrit=9

## 1. Re 50k Mach 0.00 (1)
BIGFOIL.COM POLAR EXPORT
e337
EPPLER 337 |  |  |  | Cl Max: | 1.317 | at alpha= | 12.5 | deg
JavaFoil+Calcfoil stall+Eppler ext transition |  |  |  | L/D Max: | 23.908 | at alpha= | 7 | deg
Re: | 50000 |  |  | Cd Min: | 0.01543 | at alpha= | -0.5 | deg
Mach: | 0 |  |  | Cl=0 at alpha= | -1.4271 | deg
|  |  |  | @ Cl=0.1, Cd= | 0.018875
|  |  |  | @ Cl=0.4, Cd= | 0.021454
|  |  |  | @ Cl=0.6, Cd= | 0.027563
alpha (deg) | Cl | Cd | Cm | Cl/Cd
-14 | -0.346 | 0.20968 | 0.005 | -1.652
-13.5 | -0.36 | 0.19436 | 0.005 | -1.852
-13 | -0.373 | 0.17745 | 0.005 | -2.104
-12.5 | -0.386 | 0.16166 | 0.004 | -2.39
-12 | -0.399 | 0.15522 | 0.004 | -2.569
-11.5 | -0.41 | 0.16099 | 0.004 | -2.547
-11 | -0.42 | 0.14553 | 0.004 | -2.886
-10.5 | -0.428 | 0.13472 | 0.004 | -3.179
-10 | -0.435 | 0.1245 | 0.004 | -3.49
-9.5 | -0.438 | 0.11709 | 0.004 | -3.742
-9 | -0.439 | 0.10129 | 0.003 | -4.333
-8.5 | -0.436 | 0.09474 | 0.003 | -4.605
-8 | -0.43 | 0.0847 | 0.003 | -5.076
-7.5 | -0.42 | 0.07912 | 0.003 | -5.304
-7 | -0.405 | 0.0733 | 0.003 | -5.526
-6.5 | -0.386 | 0.06589 | 0.003 | -5.861
-6 | -0.363 | 0.06173 | 0.002 | -5.88
-5.5 | -0.336 | 0.05645 | 0.002 | -5.943
-5 | -0.304 | 0.05176 | 0.002 | -5.876
-4.5 | -0.269 | 0.04854 | 0.002 | -5.544
-4 | -0.231 | 0.04625 | 0.002 | -4.992
-3.5 | -0.19 | 0.04411 | 0.002 | -4.301
-3 | -0.146 | 0.04192 | 0.001 | -3.491
-2.5 | -0.101 | 0.0402 | 0.001 | -2.518
-2 | -0.055 | 0.03887 | 0.001 | -1.409
-1.5 | -0.007 | 0.03797 | 0.001 | -0.192
-1 | 0.041 | 0.03735 | 0.001 | 1.094
-0.5 | 0.111 | 0.01543 | 0.002 | 7.209
0 | 0.172 | 0.01675 | 0.001 | 10.253
0.5 | 0.232 | 0.01718 | 0.001 | 13.489
1 | 0.291 | 0.01897 | 0 | 15.316
1.5 | 0.34 | 0.01999 | -0.001 | 17.004
2 | 0.391 | 0.02121 | -0.001 | 18.457
2.5 | 0.442 | 0.02259 | -0.002 | 19.577
3 | 0.493 | 0.02409 | -0.002 | 20.458
3.5 | 0.543 | 0.0257 | -0.003 | 21.132
4 | 0.593 | 0.02736 | -0.003 | 21.667
4.5 | 0.644 | 0.02884 | -0.004 | 22.337
5 | 0.695 | 0.03042 | -0.004 | 22.848
5.5 | 0.745 | 0.03225 | -0.005 | 23.101
6 | 0.795 | 0.03418 | -0.005 | 23.247
6.5 | 0.844 | 0.03631 | -0.006 | 23.234
7 | 0.892 | 0.0373 | -0.006 | 23.908
7.5 | 0.942 | 0.03948 | -0.007 | 23.862
8 | 0.992 | 0.04177 | -0.008 | 23.742
8.5 | 1.04 | 0.04438 | -0.008 | 23.428
9 | 1.087 | 0.04718 | -0.009 | 23.033
9.5 | 1.134 | 0.04977 | -0.009 | 22.791
10 | 1.179 | 0.05272 | -0.01 | 22.357
10.5 | 1.225 | 0.05495 | -0.011 | 22.299
11 | 1.263 | 0.05787 | -0.011 | 21.828
11.5 | 1.292 | 0.06234 | -0.012 | 20.718
12 | 1.308 | 0.06753 | -0.012 | 19.365
12.5 | 1.317 | 0.07293 | -0.013 | 18.064
13 | 1.314 | 0.07891 | -0.013 | 16.655
13.5 | 1.299 | 0.08817 | -0.014 | 14.733
14 | 1.198 | 0.12364 | -0.008 | 9.686
14.5 | 1.181 | 0.13049 | -0.006 | 9.047
15 | 1.159 | 0.14024 | -0.005 | 8.263
15.5 | 1.132 | 0.15046 | -0.004 | 7.525
16 | 1.101 | 0.1636 | -0.004 | 6.73
16.5 | 1.066 | 0.17558 | -0.003 | 6.07
17 | 1.027 | 0.1917 | -0.003 | 5.359
17.5 | 0.986 | 0.20541 | -0.003 | 4.802

## 2. Re 50k Mach 0.00 (2)
BIGFOIL.COM POLAR EXPORT
e337
EPPLER 337 |  |  |  | Cl Max: | 0.7847 | at alpha= | 20 | deg
XFOIL ncrit=9 |  |  |  | L/D Max: | 16.0852 | at alpha= | 1 | deg
Re: | 50000 |  |  | Cd Min: | 0.25512 | at alpha= | -20 | deg
Mach: | 0 |  |  | Cl=0 at alpha= | -3.258 | deg
|  |  |  | @ Cl=0.1, Cd= | 0.027554
|  |  |  | @ Cl=0.4, Cd= | 0.027549
|  |  |  | @ Cl=0.6, Cd= | 0.14372
alpha (deg) | Cl | Cd | Cm | Cl/Cd
-20 | -0.6612 | 0.25512 | 0.0403 | -2.5917
-19.5 | -0.6247 | 0.23546 | 0.0404 | -2.6531
-19 | -0.6065 | 0.22925 | 0.0375 | -2.6456
-18.5 | -0.5914 | 0.2245 | 0.0337 | -2.6343
-18 | -0.5885 | 0.22557 | 0.028 | -2.6089
-17.5 | -0.5614 | 0.21313 | 0.0266 | -2.6341
-17 | -0.5416 | 0.20616 | 0.0243 | -2.6271
-16.5 | -0.5318 | 0.20267 | 0.0202 | -2.624
-16 | -0.5407 | 0.205 | 0.0143 | -2.6376
-15.5 | -0.4968 | 0.18827 | 0.0152 | -2.6388
-15 | -0.4845 | 0.18301 | 0.0121 | -2.6474
-14.5 | -0.4977 | 0.18386 | 0.0061 | -2.707
-14 | -0.4555 | 0.16967 | 0.0071 | -2.6846
-13.5 | -0.4552 | 0.16609 | 0.0032 | -2.7407
-13 | -0.4352 | 0.15736 | 0.0018 | -2.7656
-12.5 | -0.428 | 0.15195 | -0.0009 | -2.8167
-12 | -0.4135 | 0.14423 | -0.0025 | -2.8669
-11.5 | -0.4215 | 0.14029 | -0.0064 | -3.0045
-11 | -0.3943 | 0.13118 | -0.0061 | -3.0058
-10.5 | -0.3854 | 0.12437 | -0.0074 | -3.0988
-10 | -0.3784 | 0.11788 | -0.0086 | -3.21
-9.5 | -0.3811 | 0.11222 | -0.01 | -3.396
-9 | -0.3684 | 0.10515 | -0.0095 | -3.5036
-8.5 | -0.3909 | 0.10085 | -0.0107 | -3.8761
-8 | -0.3537 | 0.09322 | -0.0066 | -3.7943
-7.5 | -0.3562 | 0.08844 | -0.003 | -4.0276
-7 | -0.327 | 0.0832 | 0.0039 | -3.9303
-6.5 | -0.2442 | 0.07689 | 0.0114 | -3.176
-5.5 | -0.2307 | 0.0653 | 0.0131 | -3.5329
-5 | -0.3228 | 0.06716 | 0.026 | -4.8064
-4.5 | -0.3863 | 0.04927 | -0.0199 | -7.8405
-4 | -0.2946 | 0.04169 | -0.0248 | -7.0664
-3.5 | -0.2054 | 0.03634 | -0.0286 | -5.6522
-3 | 0.219 | 0.02413 | -0.0778 | 9.0758
-2.5 | 0.2626 | 0.02452 | -0.0761 | 10.7096
-2 | 0.3017 | 0.02515 | -0.0738 | 11.996
-1.5 | 0.3418 | 0.02595 | -0.0718 | 13.1715
-1 | 0.3809 | 0.02697 | -0.07 | 14.1231
-0.5 | 0.4192 | 0.02813 | -0.068 | 14.9022
0 | 0.4573 | 0.02943 | -0.0661 | 15.5386
0.5 | 0.4942 | 0.03097 | -0.0641 | 15.9574
1 | 0.5284 | 0.03285 | -0.0622 | 16.0852
1.5 | 0.5582 | 0.0352 | -0.0602 | 15.858
2 | 0.5806 | 0.03818 | -0.0577 | 15.2069
2.5 | 0.595 | 0.04171 | -0.0546 | 14.2652
3 | 0.6098 | 0.04512 | -0.051 | 13.5151
3.5 | 0.5942 | 0.05036 | -0.0458 | 11.799
4 | 0.5574 | 0.05628 | -0.0387 | 9.9041
4.5 | 0.501 | 0.06206 | -0.0295 | 8.0728
5 | 0.4945 | 0.06702 | -0.0259 | 7.3784
6.5 | 0.3683 | 0.08271 | -0.0132 | 4.4529
7.5 | 0.414 | 0.0909 | -0.0104 | 4.5545
8 | 0.4331 | 0.09469 | -0.0088 | 4.5739
9 | 0.4675 | 0.10343 | -0.0063 | 4.52
9.5 | 0.4852 | 0.10787 | -0.0054 | 4.498
10 | 0.5145 | 0.11355 | -0.0054 | 4.531
10.5 | 0.5373 | 0.11954 | -0.0054 | 4.4947
11 | 0.533 | 0.12286 | -0.0041 | 4.3383
11.5 | 0.5466 | 0.12779 | -0.0039 | 4.2773
12 | 0.5645 | 0.13339 | -0.0042 | 4.232
12.5 | 0.5876 | 0.13969 | -0.0048 | 4.2065
13 | 0.6083 | 0.14641 | -0.0055 | 4.1548
13.5 | 0.625 | 0.15305 | -0.0064 | 4.0836
14 | 0.6314 | 0.15825 | -0.0073 | 3.9899
14.5 | 0.644 | 0.1643 | -0.0086 | 3.9197
15 | 0.6526 | 0.16973 | -0.01 | 3.8449
15.5 | 0.6704 | 0.17679 | -0.0116 | 3.7921
16 | 0.684 | 0.1831 | -0.0134 | 3.7357
16.5 | 0.7006 | 0.19011 | -0.0153 | 3.6852
17 | 0.7067 | 0.19458 | -0.0177 | 3.6319
17.5 | 0.7162 | 0.19995 | -0.0202 | 3.5819
18 | 0.7238 | 0.20523 | -0.0233 | 3.5268
18.5 | 0.7354 | 0.21125 | -0.0262 | 3.4812
19 | 0.7487 | 0.21756 | -0.0292 | 3.4413
19.5 | 0.7644 | 0.22443 | -0.032 | 3.406
20 | 0.7847 | 0.23263 | -0.0344 | 3.3732

## 3. Re 50k Mach 0.10 (1)
BIGFOIL.COM POLAR EXPORT
e337
EPPLER 337 |  |  |  | Cl Max: | 1.316 | at alpha= | 12.5 | deg
JavaFoil+Calcfoil stall+Eppler ext transition |  |  |  | L/D Max: | 23.8 | at alpha= | 7 | deg
Re: | 50000 |  |  | Cd Min: | 0.01547 | at alpha= | -0.5 | deg
Mach: | 0.1 |  |  | Cl=0 at alpha= | -1.4271 | deg
|  |  |  | @ Cl=0.1, Cd= | 0.019176
|  |  |  | @ Cl=0.4, Cd= | 0.021617
|  |  |  | @ Cl=0.6, Cd= | 0.027758
alpha (deg) | Cl | Cd | Cm | Cl/Cd
-14 | -0.305 | 0.2202 | 0.005 | -1.387
-13.5 | -0.321 | 0.20372 | 0.005 | -1.576
-13 | -0.337 | 0.18781 | 0.005 | -1.793
-12.5 | -0.352 | 0.17117 | 0.004 | -2.057
-12 | -0.367 | 0.15562 | 0.004 | -2.359
-11.5 | -0.381 | 0.16282 | 0.004 | -2.341
-11 | -0.394 | 0.15834 | 0.004 | -2.488
-10.5 | -0.405 | 0.14345 | 0.004 | -2.825
-10 | -0.414 | 0.12974 | 0.004 | -3.194
-9.5 | -0.421 | 0.11811 | 0.004 | -3.565
-9 | -0.425 | 0.10843 | 0.003 | -3.916
-8.5 | -0.425 | 0.0964 | 0.003 | -4.406
-8 | -0.421 | 0.08986 | 0.003 | -4.684
-7.5 | -0.413 | 0.08018 | 0.003 | -5.149
-7 | -0.4 | 0.0741 | 0.003 | -5.401
-6.5 | -0.383 | 0.0664 | 0.003 | -5.768
-6 | -0.361 | 0.06219 | 0.002 | -5.806
-5.5 | -0.335 | 0.05669 | 0.002 | -5.902
-5 | -0.304 | 0.05201 | 0.002 | -5.843
-4.5 | -0.269 | 0.04903 | 0.002 | -5.493
-4 | -0.231 | 0.04639 | 0.002 | -4.987
-3.5 | -0.19 | 0.04421 | 0.002 | -4.304
-3 | -0.147 | 0.04201 | 0.001 | -3.496
-2.5 | -0.102 | 0.04029 | 0.001 | -2.523
-2 | -0.055 | 0.03894 | 0.001 | -1.413
-1.5 | -0.007 | 0.03802 | 0.001 | -0.193
-1 | 0.041 | 0.0374 | 0.001 | 1.097
-0.5 | 0.112 | 0.01547 | 0.002 | 7.224
0 | 0.173 | 0.01679 | 0.001 | 10.279
0.5 | 0.233 | 0.01867 | 0.001 | 12.465
1 | 0.291 | 0.01905 | 0 | 15.28
1.5 | 0.341 | 0.02016 | -0.001 | 16.902
2 | 0.392 | 0.0214 | -0.001 | 18.339
2.5 | 0.444 | 0.02281 | -0.002 | 19.447
3 | 0.495 | 0.02428 | -0.002 | 20.374
3.5 | 0.545 | 0.02591 | -0.003 | 21.031
4 | 0.595 | 0.02762 | -0.003 | 21.547
4.5 | 0.647 | 0.02905 | -0.004 | 22.263
5 | 0.698 | 0.03066 | -0.004 | 22.761
5.5 | 0.748 | 0.0325 | -0.005 | 23.018
6 | 0.798 | 0.03444 | -0.005 | 23.167
6.5 | 0.847 | 0.03663 | -0.006 | 23.116
7 | 0.896 | 0.03763 | -0.006 | 23.8
7.5 | 0.946 | 0.03977 | -0.007 | 23.788
8 | 0.996 | 0.04212 | -0.008 | 23.642
8.5 | 1.044 | 0.04475 | -0.008 | 23.332
9 | 1.091 | 0.04754 | -0.009 | 22.957
9.5 | 1.139 | 0.05026 | -0.009 | 22.659
10 | 1.184 | 0.05318 | -0.01 | 22.257
10.5 | 1.23 | 0.05552 | -0.011 | 22.147
11 | 1.267 | 0.05857 | -0.011 | 21.632
11.5 | 1.294 | 0.06328 | -0.012 | 20.441
12 | 1.309 | 0.06841 | -0.012 | 19.139
12.5 | 1.316 | 0.07425 | -0.013 | 17.718
13 | 1.309 | 0.08173 | -0.013 | 16.02
13.5 | 1.285 | 0.09227 | -0.014 | 13.927
14 | 1.188 | 0.12481 | -0.007 | 9.518
14.5 | 1.167 | 0.13229 | -0.006 | 8.824
15 | 1.142 | 0.1428 | -0.005 | 7.995
15.5 | 1.11 | 0.15449 | -0.004 | 7.187
16 | 1.074 | 0.16647 | -0.003 | 6.451
16.5 | 1.033 | 0.18065 | -0.003 | 5.72
17 | 0.989 | 0.19637 | -0.003 | 5.038
17.5 | 0.943 | 0.21462 | -0.003 | 4.394

## 4. Re 50k Mach 0.10 (2)
BIGFOIL.COM POLAR EXPORT
e337
EPPLER 337 |  |  |  | Cl Max: | 0.7864 | at alpha= | 20 | deg
XFOIL ncrit=9 |  |  |  | L/D Max: | 16.0587 | at alpha= | 1 | deg
Re: | 50000 |  |  | Cd Min: | 0.2491 | at alpha= | -20 | deg
Mach: | 0.1 |  |  | Cl=0 at alpha= | -3.2619 | deg
|  |  |  | @ Cl=0.1, Cd= | 0.02774
|  |  |  | @ Cl=0.4, Cd= | 0.027688
|  |  |  | @ Cl=0.6, Cd= | 0.14447
alpha (deg) | Cl | Cd | Cm | Cl/Cd
-20 | -0.6539 | 0.2491 | 0.042 | -2.6251
-19.5 | -0.6259 | 0.23594 | 0.0409 | -2.6528
-19 | -0.608 | 0.2299 | 0.0378 | -2.6446
-18.5 | -0.5933 | 0.22549 | 0.0338 | -2.6312
-18 | -0.592 | 0.22745 | 0.028 | -2.6028
-17.5 | -0.5611 | 0.21324 | 0.0271 | -2.6313
-17 | -0.5424 | 0.20672 | 0.0246 | -2.6238
-16.5 | -0.5343 | 0.20399 | 0.0201 | -2.6192
-16 | -0.5441 | 0.20664 | 0.0141 | -2.6331
-15.5 | -0.4965 | 0.18865 | 0.0154 | -2.6319
-15 | -0.4859 | 0.1839 | 0.012 | -2.6422
-14.5 | -0.5009 | 0.18529 | 0.0059 | -2.7033
-14 | -0.4547 | 0.17006 | 0.0073 | -2.6738
-13.5 | -0.4581 | 0.16732 | 0.0029 | -2.7379
-13 | -0.4325 | 0.15753 | 0.0021 | -2.7455
-12.5 | -0.4305 | 0.15299 | -0.0012 | -2.8139
-12 | -0.4104 | 0.14447 | -0.0022 | -2.8407
-11.5 | -0.425 | 0.14142 | -0.0069 | -3.0052
-11 | -0.3948 | 0.13184 | -0.0063 | -2.9945
-10.5 | -0.3836 | 0.12483 | -0.0074 | -3.073
-10 | -0.3768 | 0.11839 | -0.0086 | -3.1827
-9.5 | -0.3853 | 0.11316 | -0.0105 | -3.4049
-9 | -0.3625 | 0.10547 | -0.0092 | -3.437
-8.5 | -0.3561 | 0.09929 | -0.0084 | -3.5865
-8 | -0.3589 | 0.09408 | -0.0068 | -3.8148
-7.5 | -0.332 | 0.08764 | -0.0026 | -3.7882
-7 | -0.2975 | 0.08211 | 0.0034 | -3.6232
-6.5 | -0.2475 | 0.07756 | 0.0117 | -3.1911
-5.5 | -0.2322 | 0.06571 | 0.013 | -3.5337
-5 | -0.3248 | 0.06763 | 0.0253 | -4.8026
-4.5 | -0.3835 | 0.04936 | -0.0209 | -7.7694
-4 | -0.2875 | 0.04165 | -0.0264 | -6.9028
-3.5 | -0.2016 | 0.03643 | -0.0296 | -5.5339
-3 | 0.2218 | 0.02423 | -0.0783 | 9.1539
-2.5 | 0.2634 | 0.02469 | -0.0764 | 10.6683
-2 | 0.3027 | 0.02535 | -0.0741 | 11.9408
-1.5 | 0.3438 | 0.02608 | -0.072 | 13.1825
-1 | 0.3824 | 0.02718 | -0.0703 | 14.0692
-0.5 | 0.4212 | 0.0283 | -0.0682 | 14.8834
0 | 0.4596 | 0.0296 | -0.0662 | 15.527
0.5 | 0.4966 | 0.03116 | -0.0643 | 15.9371
1 | 0.5309 | 0.03306 | -0.0623 | 16.0587
1.5 | 0.5603 | 0.03546 | -0.0602 | 15.8009
2 | 0.5815 | 0.03853 | -0.0577 | 15.0921
2.5 | 0.5919 | 0.04235 | -0.0544 | 13.9764
3 | 0.5984 | 0.04629 | -0.0504 | 12.9272
3.5 | 0.5975 | 0.05061 | -0.0459 | 11.806
4 | 0.5431 | 0.05716 | -0.0374 | 9.5014
4.5 | 0.4939 | 0.06268 | -0.0289 | 7.8797
6.5 | 0.3686 | 0.08306 | -0.0131 | 4.4378
7.5 | 0.4105 | 0.091 | -0.0099 | 4.511
8 | 0.435 | 0.09523 | -0.0088 | 4.5679
8.5 | 0.472 | 0.10122 | -0.0092 | 4.6631
9 | 0.4657 | 0.10369 | -0.006 | 4.4913
9.5 | 0.4864 | 0.1084 | -0.0053 | 4.4871
10.5 | 0.529 | 0.11933 | -0.0048 | 4.4331
11 | 0.5311 | 0.12317 | -0.0038 | 4.3119
11.5 | 0.547 | 0.12829 | -0.0038 | 4.2638
12.5 | 0.5907 | 0.14061 | -0.0047 | 4.201
13.5 | 0.621 | 0.15317 | -0.0063 | 4.0543
14 | 0.6281 | 0.15839 | -0.0073 | 3.9655
14.5 | 0.6415 | 0.16452 | -0.0085 | 3.8992
15 | 0.6507 | 0.16998 | -0.01 | 3.8281
15.5 | 0.6688 | 0.17707 | -0.0117 | 3.777
16 | 0.6829 | 0.18345 | -0.0135 | 3.7225
16.5 | 0.6996 | 0.19044 | -0.0154 | 3.6736
17 | 0.7092 | 0.19564 | -0.0177 | 3.625
17.5 | 0.7183 | 0.20085 | -0.0203 | 3.5763
18 | 0.7255 | 0.20596 | -0.0234 | 3.5225
18.5 | 0.7369 | 0.21196 | -0.0264 | 3.4766
19 | 0.7504 | 0.21827 | -0.0294 | 3.4379
19.5 | 0.766 | 0.22515 | -0.0323 | 3.4022
20 | 0.7864 | 0.23339 | -0.0347 | 3.3695

## 5. Re 50k Mach 0.25 (1)
BIGFOIL.COM POLAR EXPORT
e337
EPPLER 337 |  |  |  | Cl Max: | 1.305 | at alpha= | 12 | deg
JavaFoil+Calcfoil stall+Eppler ext transition |  |  |  | L/D Max: | 23.355 | at alpha= | 7 | deg
Re: | 50000 |  |  | Cd Min: | 0.01708 | at alpha= | 0 | deg
Mach: | 0.25 |  |  | Cl=0 at alpha= | -1.42 | deg
|  |  |  | @ Cl=0.1, Cd= | 0.033449
|  |  |  | @ Cl=0.4, Cd= | 0.022557
|  |  |  | @ Cl=0.6, Cd= | 0.028495
alpha (deg) | Cl | Cd | Cm | Cl/Cd
-12 | -0.061 | 0.21187 | 0.005 | -0.289
-11.5 | -0.058 | 0.18222 | 0.004 | -0.321
-11 | -0.125 | 0.16688 | 0.004 | -0.75
-10.5 | -0.183 | 0.14975 | 0.004 | -1.222
-10 | -0.227 | 0.13923 | 0.004 | -1.632
-9.5 | -0.265 | 0.14976 | 0.004 | -1.768
-9 | -0.297 | 0.13538 | 0.004 | -2.19
-8.5 | -0.322 | 0.11553 | 0.003 | -2.789
-8 | -0.341 | 0.1029 | 0.003 | -3.316
-7.5 | -0.353 | 0.09197 | 0.003 | -3.84
-7 | -0.358 | 0.08431 | 0.003 | -4.24
-6.5 | -0.354 | 0.07379 | 0.003 | -4.799
-6 | -0.343 | 0.06771 | 0.003 | -5.068
-5.5 | -0.325 | 0.05915 | 0.002 | -5.493
-5 | -0.3 | 0.05477 | 0.002 | -5.477
-4.5 | -0.269 | 0.05136 | 0.002 | -5.241
-4 | -0.233 | 0.04689 | 0.002 | -4.974
-3.5 | -0.193 | 0.04501 | 0.002 | -4.29
-3 | -0.15 | 0.04281 | 0.001 | -3.497
-2.5 | -0.104 | 0.041 | 0.001 | -2.535
-2 | -0.056 | 0.03933 | 0.001 | -1.433
-1.5 | -0.008 | 0.03825 | 0.001 | -0.197
-1 | 0.042 | 0.03557 | 0.001 | 1.185
-0.5 | 0.092 | 0.03515 | 0.001 | 2.63
0 | 0.177 | 0.01708 | 0.001 | 10.369
0.5 | 0.238 | 0.01901 | 0.001 | 12.532
1 | 0.291 | 0.01995 | 0 | 14.601
1.5 | 0.345 | 0.02116 | -0.001 | 16.317
2 | 0.399 | 0.02253 | -0.001 | 17.694
2.5 | 0.452 | 0.02395 | -0.002 | 18.858
3 | 0.504 | 0.02552 | -0.002 | 19.746
3.5 | 0.556 | 0.0272 | -0.003 | 20.428
4 | 0.608 | 0.02873 | -0.003 | 21.172
4.5 | 0.661 | 0.03029 | -0.004 | 21.822
5 | 0.713 | 0.03203 | -0.004 | 22.261
5.5 | 0.765 | 0.03391 | -0.005 | 22.557
6 | 0.816 | 0.03602 | -0.005 | 22.641
6.5 | 0.866 | 0.03828 | -0.006 | 22.621
7 | 0.916 | 0.03924 | -0.007 | 23.355
7.5 | 0.968 | 0.04148 | -0.007 | 23.346
8 | 1.019 | 0.04408 | -0.008 | 23.11
8.5 | 1.067 | 0.04701 | -0.008 | 22.703
9 | 1.116 | 0.04982 | -0.009 | 22.406
9.5 | 1.163 | 0.05291 | -0.009 | 21.984
10 | 1.209 | 0.05583 | -0.01 | 21.656
10.5 | 1.253 | 0.05884 | -0.011 | 21.299
11 | 1.285 | 0.06283 | -0.011 | 20.458
11.5 | 1.302 | 0.06819 | -0.012 | 19.095
12 | 1.305 | 0.07514 | -0.013 | 17.365
12.5 | 1.293 | 0.08281 | -0.013 | 15.616
13 | 1.256 | 0.09569 | -0.013 | 13.127
13.5 | 1.149 | 0.12577 | -0.007 | 9.133
14 | 1.107 | 0.13349 | -0.005 | 8.294
14.5 | 1.055 | 0.14706 | -0.003 | 7.172
15 | 0.991 | 0.16435 | -0.002 | 6.028
15.5 | 0.916 | 0.18215 | -0.003 | 5.029
16 | 0.832 | 0.20039 | -0.003 | 4.151
16.5 | 0.74 | 0.22746 | -0.003 | 3.254
17 | 0.642 | 0.25931 | -0.003 | 2.477

## 6. Re 50k Mach 0.25 (2)
BIGFOIL.COM POLAR EXPORT
e337
EPPLER 337 |  |  |  | Cl Max: | 0.797 | at alpha= | 20 | deg
XFOIL ncrit=9 |  |  |  | L/D Max: | 15.0542 | at alpha= | 0.5 | deg
Re: | 50000 |  |  | Cd Min: | 0.24607 | at alpha= | -20 | deg
Mach: | 0.25 |  |  | Cl=0 at alpha= | -3.2702 | deg
|  |  |  | @ Cl=0.1, Cd= | 0.028833
|  |  |  | @ Cl=0.4, Cd= | 0.028585
|  |  |  | @ Cl=0.6, Cd= | 0.15088
alpha (deg) | Cl | Cd | Cm | Cl/Cd
-20 | -0.6541 | 0.24607 | 0.0464 | -2.6582
-19.5 | -0.6345 | 0.2394 | 0.0433 | -2.6504
-19 | -0.6174 | 0.23413 | 0.0394 | -2.637
-18.5 | -0.6085 | 0.23346 | 0.034 | -2.6064
-18 | -0.588 | 0.22437 | 0.0311 | -2.6207
-17.5 | -0.5643 | 0.21558 | 0.0291 | -2.6176
-17 | -0.5491 | 0.21067 | 0.0254 | -2.6064
-16.5 | -0.5521 | 0.21292 | 0.0194 | -2.593
-16 | -0.5156 | 0.19768 | 0.019 | -2.6083
-15.5 | -0.498 | 0.19139 | 0.0163 | -2.602
-15 | -0.5007 | 0.19107 | 0.011 | -2.6205
-14.5 | -0.4688 | 0.17878 | 0.0102 | -2.6222
-14 | -0.4557 | 0.17319 | 0.0074 | -2.6312
-13.5 | -0.4577 | 0.16969 | 0.0029 | -2.6973
-13 | -0.4267 | 0.1597 | 0.0026 | -2.6719
-12.5 | -0.448 | 0.15953 | -0.0034 | -2.8082
-12 | -0.4053 | 0.14703 | -0.0022 | -2.7566
-11.5 | -0.3931 | 0.13984 | -0.0041 | -2.8111
-11 | -0.4121 | 0.1374 | -0.0088 | -2.9993
-10.5 | -0.3965 | 0.12958 | -0.0095 | -3.0599
-10 | -0.3935 | 0.12332 | -0.011 | -3.1909
-9.5 | -0.3561 | 0.11378 | -0.0088 | -3.1297
-9 | -0.3793 | 0.10995 | -0.011 | -3.4497
-8.5 | -0.3577 | 0.10229 | -0.0091 | -3.4969
-8 | -0.3354 | 0.09564 | -0.0062 | -3.5069
-7.5 | -0.3077 | 0.08911 | -0.0023 | -3.453
-7 | -0.2755 | 0.08347 | 0.0031 | -3.3006
-5.5 | -0.2402 | 0.06805 | 0.0122 | -3.5298
-4.5 | -0.3517 | 0.04909 | -0.0283 | -7.1644
-4 | -0.271 | 0.0425 | -0.0318 | -6.3765
-3.5 | -0.1954 | 0.03754 | -0.0332 | -5.2051
-3 | 0.2297 | 0.02501 | -0.0803 | 9.1843
-2.5 | 0.2706 | 0.02554 | -0.078 | 10.5951
-2 | 0.3112 | 0.02625 | -0.0758 | 11.8552
-1.5 | 0.3525 | 0.0271 | -0.0738 | 13.0074
-1 | 0.3915 | 0.02827 | -0.0719 | 13.8486
-0.5 | 0.4293 | 0.02967 | -0.07 | 14.4692
0 | 0.466 | 0.03128 | -0.0679 | 14.8977
0.5 | 0.5001 | 0.03322 | -0.0659 | 15.0542
1 | 0.5295 | 0.03559 | -0.0635 | 14.8778
1.5 | 0.5528 | 0.03846 | -0.0608 | 14.3734
2 | 0.5723 | 0.04157 | -0.0575 | 13.7671
2.5 | 0.5957 | 0.04443 | -0.0542 | 13.4076
3 | 0.5528 | 0.05099 | -0.0473 | 10.8413
3.5 | 0.5502 | 0.05517 | -0.0422 | 9.9728
4 | 0.4882 | 0.0609 | -0.0322 | 8.0164
4.5 | 0.4638 | 0.06573 | -0.0265 | 7.0561
6.5 | 0.3795 | 0.08579 | -0.0139 | 4.4236
7 | 0.3886 | 0.08898 | -0.0109 | 4.3673
7.5 | 0.4121 | 0.09311 | -0.0095 | 4.4259
8 | 0.4517 | 0.0992 | -0.0099 | 4.5534
8.5 | 0.4452 | 0.10148 | -0.0063 | 4.3871
9 | 0.4681 | 0.10614 | -0.0054 | 4.4102
10 | 0.5054 | 0.11638 | -0.0042 | 4.3427
10.5 | 0.5128 | 0.12038 | -0.0031 | 4.2598
11 | 0.5306 | 0.12564 | -0.003 | 4.2232
11.5 | 0.5562 | 0.13183 | -0.0033 | 4.2191
12 | 0.5816 | 0.13883 | -0.004 | 4.1893
12.5 | 0.5906 | 0.1441 | -0.0043 | 4.0985
13 | 0.5963 | 0.14891 | -0.0048 | 4.0044
13.5 | 0.6064 | 0.15428 | -0.0057 | 3.9305
14 | 0.6175 | 0.15978 | -0.0069 | 3.8647
14.5 | 0.6332 | 0.16613 | -0.0084 | 3.8115
15 | 0.6457 | 0.1719 | -0.0101 | 3.7563
15.5 | 0.6637 | 0.17891 | -0.0119 | 3.7097
16 | 0.6804 | 0.18566 | -0.0139 | 3.6648
16.5 | 0.6975 | 0.19258 | -0.016 | 3.6219
17 | 0.7195 | 0.20084 | -0.018 | 3.5825
17.5 | 0.7297 | 0.20593 | -0.0206 | 3.5434
18 | 0.7357 | 0.21019 | -0.0239 | 3.5002
18.5 | 0.7461 | 0.21592 | -0.0273 | 3.4554
19 | 0.7601 | 0.22235 | -0.0304 | 3.4185
19.5 | 0.7761 | 0.22932 | -0.0336 | 3.3844
20 | 0.797 | 0.23782 | -0.0362 | 3.3513

## 7. Re 50k Mach 0.50 (1)
BIGFOIL.COM POLAR EXPORT
e337
EPPLER 337 |  |  |  | Cl Max: | 1.285 | at alpha= | 10 | deg
JavaFoil+Calcfoil stall+Eppler ext transition |  |  |  | L/D Max: | 21.023 | at alpha= | 7.5 | deg
Re: | 50000 |  |  | Cd Min: | 0.02148 | at alpha= | 0 | deg
Mach: | 0.5 |  |  | Cl=0 at alpha= | -1.4273 | deg
|  |  |  | @ Cl=0.1, Cd= | 0.038017
|  |  |  | @ Cl=0.4, Cd= | 0.026319
|  |  |  | @ Cl=0.6, Cd= | 0.031728
alpha (deg) | Cl | Cd | Cm | Cl/Cd
-20 | -0.999 | 0.42972 | 0.011 | -2.324
-19.5 | -0.973 | 0.41917 | 0.011 | -2.322
-19 | -0.948 | 0.42559 | 0.011 | -2.227
-18.5 | -0.922 | 0.40659 | 0.011 | -2.268
-18 | -0.896 | 0.40451 | 0.011 | -2.216
-17.5 | -0.867 | 0.3697 | 0.01 | -2.346
-17 | -0.841 | 0.36386 | 0.009 | -2.311
-16.5 | -0.815 | 0.35685 | 0.009 | -2.284
-16 | -0.789 | 0.35413 | 0.009 | -2.227
-15.5 | -0.763 | 0.35413 | 0.009 | -2.154
-15 | -0.737 | 0.32937 | 0.009 | -2.236
-14.5 | -0.71 | 0.3153 | 0.008 | -2.253
-14 | -0.684 | 0.31882 | 0.008 | -2.146
-13.5 | -0.658 | 0.31302 | 0.008 | -2.101
-13 | -0.631 | 0.3001 | 0.008 | -2.103
-12.5 | -0.603 | 0.26762 | 0.007 | -2.253
-12 | -0.576 | 0.25675 | 0.006 | -2.244
-11.5 | -0.549 | 0.25688 | 0.006 | -2.139
-11 | -0.523 | 0.24576 | 0.006 | -2.127
-10.5 | -0.496 | 0.24323 | 0.006 | -2.039
-10 | -0.469 | 0.2393 | 0.006 | -1.96
-9.5 | -0.442 | 0.23917 | 0.005 | -1.849
-9 | -0.415 | 0.2366 | 0.005 | -1.755
-8.5 | -0.388 | 0.1962 | 0.005 | -1.978
-8 | -0.361 | 0.11065 | 0.005 | -3.262
-7.5 | -0.334 | 0.1963 | 0.004 | -1.699
-7 | -0.306 | 0.19266 | 0.004 | -1.59
-6.5 | -0.279 | 0.19217 | 0.004 | -1.453
-6 | -0.252 | 0.09409 | 0.003 | -2.676
-5.5 | -0.224 | 0.07293 | 0.003 | -3.078
-5 | -0.197 | 0.07706 | 0.003 | -2.557
-4.5 | -0.17 | 0.06284 | 0.002 | -2.699
-4 | -0.142 | 0.06171 | 0.002 | -2.302
-3.5 | -0.17 | 0.05098 | 0.002 | -3.33
-3 | -0.153 | 0.04617 | 0.002 | -3.308
-2.5 | -0.111 | 0.04163 | 0.001 | -2.672
-2 | -0.062 | 0.04153 | 0.001 | -1.484
-1.5 | -0.008 | 0.03981 | 0.001 | -0.209
-1 | 0.047 | 0.03885 | 0.001 | 1.207
-0.5 | 0.103 | 0.03797 | 0.001 | 2.712
0 | 0.188 | 0.02148 | 0.001 | 8.743
0.5 | 0.25 | 0.02267 | 0.001 | 11.043
1 | 0.311 | 0.02411 | 0 | 12.915
1.5 | 0.371 | 0.02558 | -0.001 | 14.521
2 | 0.431 | 0.02711 | -0.001 | 15.9
2.5 | 0.49 | 0.02872 | -0.002 | 17.062
3 | 0.549 | 0.03038 | -0.002 | 18.061
3.5 | 0.608 | 0.03194 | -0.003 | 19.042
4 | 0.667 | 0.03372 | -0.004 | 19.773
4.5 | 0.725 | 0.03572 | -0.004 | 20.288
5 | 0.782 | 0.0379 | -0.005 | 20.635
5.5 | 0.838 | 0.04036 | -0.005 | 20.773
6 | 0.894 | 0.04299 | -0.006 | 20.802
6.5 | 0.952 | 0.04544 | -0.007 | 20.952
7 | 1.008 | 0.04834 | -0.007 | 20.852
7.5 | 1.062 | 0.0505 | -0.008 | 21.023
8 | 1.115 | 0.05416 | -0.008 | 20.588
8.5 | 1.165 | 0.05835 | -0.009 | 19.974
9 | 1.214 | 0.06278 | -0.01 | 19.331
9.5 | 1.256 | 0.06802 | -0.01 | 18.472
10 | 1.285 | 0.07528 | -0.011 | 17.069
10.5 | 1.285 | 0.08544 | -0.012 | 15.035
11 | 1.184 | 0.10377 | -0.012 | 11.411
11.5 | 0.718 | 0.15326 | -0.005 | 4.683
12 | 0.746 | 0.24967 | -0.006 | 2.987
12.5 | 0.774 | 0.25503 | -0.006 | 3.033
13 | 0.802 | 0.295 | -0.008 | 2.72
13.5 | 0.83 | 0.30689 | -0.008 | 2.706
14 | 0.86 | 0.33648 | -0.01 | 2.555
14.5 | 0.887 | 0.34794 | -0.01 | 2.551
15 | 0.918 | 0.38141 | -0.012 | 2.407

## 8. Re 50k Mach 0.50 (2)
BIGFOIL.COM POLAR EXPORT
e337
EPPLER 337 |  |  |  | Cl Max: | 0.8595 | at alpha= | 20 | deg
XFOIL ncrit=9 |  |  |  | L/D Max: | 12.283 | at alpha= | -0.5 | deg
Re: | 50000 |  |  | Cd Min: | 0.27317 | at alpha= | -20 | deg
Mach: | 0.5 |  |  | Cl=0 at alpha= | -2.845 | deg
|  |  |  | @ Cl=0.1, Cd= | 0.034497
|  |  |  | @ Cl=0.4, Cd= | 0.033249
|  |  |  | @ Cl=0.6, Cd= | 0.15927
alpha (deg) | Cl | Cd | Cm | Cl/Cd
-20 | -0.7136 | 0.27317 | 0.0553 | -2.6123
-19.5 | -0.6934 | 0.26642 | 0.0504 | -2.6027
-19 | -0.6637 | 0.25284 | 0.0481 | -2.625
-18.5 | -0.6414 | 0.24589 | 0.0439 | -2.6085
-18 | -0.6281 | 0.24473 | 0.0378 | -2.5665
-17.5 | -0.6021 | 0.23374 | 0.0345 | -2.5759
-17 | -0.5756 | 0.22428 | 0.0316 | -2.5664
-16.5 | -0.5576 | 0.21913 | 0.027 | -2.5446
-16 | -0.5501 | 0.21818 | 0.0213 | -2.5213
-15.5 | -0.5123 | 0.20318 | 0.0202 | -2.5214
-15 | -0.4974 | 0.19858 | 0.0158 | -2.5048
-14.5 | -0.4769 | 0.19057 | 0.0124 | -2.5025
-14 | -0.453 | 0.18258 | 0.0098 | -2.4811
-13.5 | -0.4443 | 0.178 | 0.0055 | -2.4961
-13 | -0.4165 | 0.1688 | 0.0036 | -2.4674
-12.5 | -0.4009 | 0.16192 | 0.0006 | -2.4759
-12 | -0.4008 | 0.15885 | -0.0031 | -2.5231
-11.5 | -0.3762 | 0.14983 | -0.0046 | -2.5108
-11 | -0.3579 | 0.14226 | -0.0063 | -2.5158
-10.5 | -0.3531 | 0.13677 | -0.0085 | -2.5817
-10 | -0.3271 | 0.12777 | -0.0091 | -2.5601
-9.5 | -0.3131 | 0.12116 | -0.0097 | -2.5842
-9 | -0.2927 | 0.11369 | -0.0098 | -2.5745
-8.5 | -0.2896 | 0.10847 | -0.0093 | -2.6699
-8 | -0.265 | 0.10128 | -0.0077 | -2.6165
-7.5 | -0.2356 | 0.09449 | -0.0052 | -2.4934
-5.5 | -0.3358 | 0.06796 | -0.0445 | -4.9411
-5 | -0.2843 | 0.05777 | -0.0533 | -4.9212
-4.5 | -0.254 | 0.05167 | -0.0529 | -4.9158
-4 | -0.2246 | 0.04745 | -0.0489 | -4.7334
-3.5 | -0.1847 | 0.04337 | -0.0449 | -4.2587
-3 | -0.1364 | 0.04029 | -0.0412 | -3.3855
-2.5 | 0.3035 | 0.02951 | -0.0867 | 10.2846
-2 | 0.3429 | 0.0308 | -0.0844 | 11.1331
-1.5 | 0.3813 | 0.03228 | -0.0818 | 11.8123
-1 | 0.4168 | 0.03412 | -0.0791 | 12.2157
-0.5 | 0.4471 | 0.0364 | -0.076 | 12.283
0 | 0.468 | 0.03929 | -0.0724 | 11.9114
0.5 | 0.4766 | 0.04284 | -0.0679 | 11.1251
1 | 0.4792 | 0.04659 | -0.0625 | 10.2855
1.5 | 0.4991 | 0.04973 | -0.0582 | 10.0362
2 | 0.4437 | 0.05507 | -0.0483 | 8.057
2.5 | 0.456 | 0.05854 | -0.0435 | 7.7895
3 | 0.4123 | 0.06294 | -0.0346 | 6.5507
3.5 | 0.398 | 0.06706 | -0.0291 | 5.935
4 | 0.3911 | 0.0712 | -0.0248 | 5.493
4.5 | 0.4047 | 0.07599 | -0.0228 | 5.3257
6 | 0.3583 | 0.09028 | -0.0146 | 3.9688
6.5 | 0.3654 | 0.09329 | -0.0109 | 3.9168
7 | 0.3863 | 0.0974 | -0.0089 | 3.9661
7.5 | 0.4256 | 0.10364 | -0.0089 | 4.1065
8 | 0.4275 | 0.10669 | -0.0057 | 4.0069
8.5 | 0.4409 | 0.1106 | -0.0036 | 3.9864
9 | 0.4632 | 0.11575 | -0.0027 | 4.0017
10 | 0.5025 | 0.12668 | -0.0014 | 3.9667
10.5 | 0.5106 | 0.1309 | -0.0005 | 3.9007
11 | 0.526 | 0.13596 | -0.0003 | 3.8688
11.5 | 0.5434 | 0.14158 | -0.0005 | 3.8381
12 | 0.5653 | 0.14776 | -0.001 | 3.8258
12.5 | 0.5804 | 0.15351 | -0.0019 | 3.7809
13 | 0.604 | 0.16045 | -0.003 | 3.7644
13.5 | 0.6169 | 0.16611 | -0.0044 | 3.7138
14 | 0.635 | 0.17255 | -0.006 | 3.6801
14.5 | 0.6493 | 0.17856 | -0.008 | 3.6363
15 | 0.6648 | 0.18493 | -0.0104 | 3.5949
15.5 | 0.6822 | 0.19163 | -0.0128 | 3.56
16 | 0.701 | 0.19898 | -0.0156 | 3.523
16.5 | 0.7207 | 0.20636 | -0.0183 | 3.4924
17 | 0.7454 | 0.21547 | -0.021 | 3.4594
17.5 | 0.7701 | 0.22495 | -0.0238 | 3.4234
18 | 0.7804 | 0.22914 | -0.0276 | 3.4058
18.5 | 0.793 | 0.23503 | -0.0319 | 3.374
19 | 0.8116 | 0.24287 | -0.0358 | 3.3417
19.5 | 0.8334 | 0.25173 | -0.0393 | 3.3107
20 | 0.8595 | 0.26287 | -0.0425 | 3.2697

## 9. Re 100k Mach 0.00 (1)
BIGFOIL.COM POLAR EXPORT
e337
EPPLER 337 |  |  |  | Cl Max: | 1.333 | at alpha= | 12.5 | deg
JavaFoil+Calcfoil stall+Eppler ext transition |  |  |  | L/D Max: | 39.319 | at alpha= | 6.5 | deg
Re: | 100000 |  |  | Cd Min: | 0.01411 | at alpha= | 0 | deg
Mach: | 0 |  |  | Cl=0 at alpha= | -1.4271 | deg
|  |  |  | @ Cl=0.1, Cd= | 0.019639
|  |  |  | @ Cl=0.4, Cd= | 0.015588
|  |  |  | @ Cl=0.6, Cd= | 0.01535
alpha (deg) | Cl | Cd | Cm | Cl/Cd
-14 | -0.346 | 0.16789 | 0.005 | -2.063
-13.5 | -0.36 | 0.1577 | 0.005 | -2.283
-13 | -0.373 | 0.14611 | 0.005 | -2.556
-12.5 | -0.386 | 0.13715 | 0.005 | -2.817
-12 | -0.399 | 0.12777 | 0.004 | -3.121
-11.5 | -0.41 | 0.13197 | 0.004 | -3.107
-11 | -0.42 | 0.12118 | 0.004 | -3.466
-10.5 | -0.428 | 0.1148 | 0.004 | -3.731
-10 | -0.435 | 0.10394 | 0.004 | -4.181
-9.5 | -0.438 | 0.09499 | 0.004 | -4.613
-9 | -0.439 | 0.08699 | 0.003 | -5.046
-8.5 | -0.436 | 0.08139 | 0.003 | -5.361
-8 | -0.43 | 0.07388 | 0.003 | -5.82
-7.5 | -0.42 | 0.06725 | 0.003 | -6.24
-7 | -0.405 | 0.06243 | 0.003 | -6.489
-6.5 | -0.386 | 0.05872 | 0.003 | -6.577
-6 | -0.363 | 0.05377 | 0.002 | -6.75
-5.5 | -0.336 | 0.04976 | 0.002 | -6.743
-5 | -0.304 | 0.0479 | 0.002 | -6.35
-4.5 | -0.269 | 0.04463 | 0.002 | -6.03
-4 | -0.231 | 0.04244 | 0.002 | -5.439
-3.5 | -0.19 | 0.03996 | 0.002 | -4.747
-3 | -0.146 | 0.03848 | 0.001 | -3.804
-2.5 | -0.101 | 0.03682 | 0.001 | -2.749
-2 | -0.055 | 0.03567 | 0.001 | -1.535
-1.5 | -0.007 | 0.03495 | 0.001 | -0.209
-1 | 0.041 | 0.03448 | 0.001 | 1.185
-0.5 | 0.112 | 0.01662 | 0.002 | 6.716
0 | 0.173 | 0.01411 | 0.001 | 12.23
0.5 | 0.233 | 0.01444 | 0.001 | 16.145
1 | 0.294 | 0.0148 | 0 | 19.831
1.5 | 0.354 | 0.01522 | -0.001 | 23.26
2 | 0.414 | 0.0157 | -0.001 | 26.395
2.5 | 0.475 | 0.01627 | -0.002 | 29.188
3 | 0.533 | 0.01481 | -0.002 | 35.984
3.5 | 0.591 | 0.01508 | -0.003 | 39.184
4 | 0.64 | 0.01655 | -0.004 | 38.682
4.5 | 0.689 | 0.01756 | -0.004 | 39.233
5 | 0.738 | 0.01878 | -0.005 | 39.303
5.5 | 0.787 | 0.0202 | -0.005 | 38.965
6 | 0.835 | 0.02179 | -0.006 | 38.329
6.5 | 0.883 | 0.02246 | -0.006 | 39.319
7 | 0.93 | 0.02455 | -0.007 | 37.896
7.5 | 0.98 | 0.02639 | -0.007 | 37.128
8 | 1.029 | 0.02834 | -0.008 | 36.293
8.5 | 1.076 | 0.03053 | -0.009 | 35.252
9 | 1.122 | 0.03331 | -0.009 | 33.688
9.5 | 1.169 | 0.03554 | -0.01 | 32.893
10 | 1.212 | 0.03816 | -0.01 | 31.773
10.5 | 1.256 | 0.04069 | -0.011 | 30.881
11 | 1.289 | 0.04435 | -0.012 | 29.07
11.5 | 1.312 | 0.04881 | -0.012 | 26.88
12 | 1.326 | 0.05399 | -0.013 | 24.567
12.5 | 1.333 | 0.05971 | -0.013 | 22.331
13 | 1.333 | 0.06503 | -0.014 | 20.501
13.5 | 1.325 | 0.07118 | -0.014 | 18.617
14 | 1.308 | 0.07827 | -0.015 | 16.71
14.5 | 1.285 | 0.08569 | -0.015 | 14.992
15 | 1.165 | 0.12878 | -0.009 | 9.043
15.5 | 1.133 | 0.13727 | -0.006 | 8.254
16 | 1.101 | 0.14652 | -0.005 | 7.517
16.5 | 1.066 | 0.15689 | -0.005 | 6.794
17 | 1.027 | 0.16816 | -0.004 | 6.109
17.5 | 0.986 | 0.1801 | -0.004 | 5.477

## 10. Re 100k Mach 0.00 (2)
BIGFOIL.COM POLAR EXPORT
e337
EPPLER 337 |  |  |  | Cl Max: | 1.2853 | at alpha= | 13.5 | deg
XFOIL ncrit=9 |  |  |  | L/D Max: | 33.1937 | at alpha= | 4.5 | deg
Re: | 100000 |  |  | Cd Min: | 0.18838 | at alpha= | 18.5 | deg
Mach: | 0 |  |  | Cl=0 at alpha= | -2.8645 | deg
|  |  |  | @ Cl=0.1, Cd= | 0.020514
|  |  |  | @ Cl=0.4, Cd= | 0.018951
|  |  |  | @ Cl=0.6, Cd= | 0.020866
alpha (deg) | Cl | Cd | Cm | Cl/Cd
-4 | -0.1984 | 0.0301 | -0.0247 | -6.5914
-3.5 | -0.1448 | 0.02592 | -0.0223 | -5.5864
-3 | -0.0854 | 0.02325 | -0.021 | -3.6731
-2.5 | 0.2297 | 0.0186 | -0.0591 | 12.3495
-2 | 0.2708 | 0.01856 | -0.0571 | 14.5905
-1.5 | 0.3131 | 0.0186 | -0.0555 | 16.8333
-1 | 0.3562 | 0.01874 | -0.0538 | 19.0075
-0.5 | 0.3999 | 0.01895 | -0.0522 | 21.1029
0 | 0.4443 | 0.01926 | -0.0507 | 23.0685
0.5 | 0.4889 | 0.01963 | -0.0492 | 24.9058
1 | 0.5339 | 0.02007 | -0.0477 | 26.6019
1.5 | 0.5789 | 0.02055 | -0.0462 | 28.1703
2 | 0.623 | 0.02121 | -0.0448 | 29.3729
2.5 | 0.667 | 0.02193 | -0.0433 | 30.415
3 | 0.7124 | 0.02256 | -0.0418 | 31.578
3.5 | 0.7545 | 0.02346 | -0.0401 | 32.1611
4 | 0.7953 | 0.02457 | -0.0383 | 32.3687
4.5 | 0.8398 | 0.0253 | -0.0366 | 33.1937
5 | 0.8771 | 0.02661 | -0.0343 | 32.9613
5.5 | 0.912 | 0.02817 | -0.0318 | 32.3749
6 | 0.9558 | 0.02887 | -0.0298 | 33.107
6.5 | 0.9874 | 0.03044 | -0.0268 | 32.4376
7 | 1.0127 | 0.03247 | -0.0231 | 31.1888
7.5 | 1.045 | 0.03379 | -0.0198 | 30.9263
8 | 1.0912 | 0.03393 | -0.0177 | 32.1603
8.5 | 1.1074 | 0.036 | -0.0127 | 30.7611
9 | 1.1197 | 0.03804 | -0.0072 | 29.4348
9.5 | 1.1339 | 0.03965 | -0.0016 | 28.5977
10 | 1.1624 | 0.04003 | 0.0027 | 29.0382
10.5 | 1.1996 | 0.03963 | 0.0064 | 30.27
11 | 0.9328 | 0.06115 | 0.0257 | 15.2543
11.5 | 1.0457 | 0.05204 | 0.0302 | 20.0942
12 | 1.0848 | 0.05108 | 0.0332 | 21.2373
12.5 | 1.2512 | 0.04029 | 0.0316 | 31.0549
13 | 1.0778 | 0.05844 | 0.0366 | 18.4428
13.5 | 1.2853 | 0.0407 | 0.0401 | 31.5799
14 | 1.2566 | 0.04538 | 0.0434 | 27.6906
14.5 | 1.2301 | 0.05133 | 0.0443 | 23.9645
15 | 1.0748 | 0.07661 | 0.0363 | 14.0295
15.5 | 1.0517 | 0.08551 | 0.0337 | 12.2991
16 | 1.032 | 0.09455 | 0.0308 | 10.9149
16.5 | 0.7645 | 0.1602 | 0 | 4.7722
17 | 0.7783 | 0.16592 | -0.0019 | 4.6908
17.5 | 0.7637 | 0.17876 | -0.0082 | 4.2722
18 | 0.7842 | 0.18399 | -0.0096 | 4.2622
18.5 | 0.8061 | 0.18838 | -0.0108 | 4.2791

## 11. Re 100k Mach 0.10 (1)
BIGFOIL.COM POLAR EXPORT
e337
EPPLER 337 |  |  |  | Cl Max: | 1.332 | at alpha= | 12.5 | deg
JavaFoil+Calcfoil stall+Eppler ext transition |  |  |  | L/D Max: | 39.101 | at alpha= | 3.5 | deg
Re: | 100000 |  |  | Cd Min: | 0.0142 | at alpha= | 0 | deg
Mach: | 0.1 |  |  | Cl=0 at alpha= | -1.4271 | deg
|  |  |  | @ Cl=0.1, Cd= | 0.019637
|  |  |  | @ Cl=0.4, Cd= | 0.015618
|  |  |  | @ Cl=0.6, Cd= | 0.015396
alpha (deg) | Cl | Cd | Cm | Cl/Cd
-14 | -0.305 | 0.17931 | 0.005 | -1.703
-13.5 | -0.321 | 0.16263 | 0.005 | -1.974
-13 | -0.337 | 0.15204 | 0.005 | -2.215
-12.5 | -0.352 | 0.14065 | 0.004 | -2.503
-12 | -0.367 | 0.13187 | 0.004 | -2.784
-11.5 | -0.381 | 0.12222 | 0.004 | -3.118
-11 | -0.394 | 0.12823 | 0.004 | -3.073
-10.5 | -0.405 | 0.11798 | 0.004 | -3.435
-10 | -0.414 | 0.10683 | 0.004 | -3.88
-9.5 | -0.421 | 0.09863 | 0.004 | -4.269
-9 | -0.425 | 0.08856 | 0.003 | -4.795
-8.5 | -0.425 | 0.08249 | 0.003 | -5.15
-8 | -0.421 | 0.0747 | 0.003 | -5.635
-7.5 | -0.413 | 0.07012 | 0.003 | -5.888
-7 | -0.4 | 0.06479 | 0.003 | -6.177
-6.5 | -0.383 | 0.05902 | 0.003 | -6.488
-6 | -0.361 | 0.05409 | 0.002 | -6.675
-5.5 | -0.335 | 0.04993 | 0.002 | -6.702
-5 | -0.304 | 0.04812 | 0.002 | -6.316
-4.5 | -0.269 | 0.04475 | 0.002 | -6.02
-4 | -0.231 | 0.04256 | 0.002 | -5.436
-3.5 | -0.19 | 0.04009 | 0.002 | -4.747
-3 | -0.147 | 0.03853 | 0.001 | -3.813
-2.5 | -0.102 | 0.03688 | 0.001 | -2.757
-2 | -0.055 | 0.03572 | 0.001 | -1.54
-1.5 | -0.007 | 0.03499 | 0.001 | -0.21
-1 | 0.041 | 0.03452 | 0.001 | 1.189
-0.5 | 0.112 | 0.01661 | 0.002 | 6.753
0 | 0.173 | 0.0142 | 0.001 | 12.209
0.5 | 0.234 | 0.01446 | 0.001 | 16.196
1 | 0.295 | 0.01484 | 0 | 19.875
1.5 | 0.356 | 0.01525 | -0.001 | 23.337
2 | 0.417 | 0.01576 | -0.001 | 26.427
2.5 | 0.477 | 0.01634 | -0.002 | 29.199
3 | 0.535 | 0.01488 | -0.002 | 35.968
3.5 | 0.593 | 0.01517 | -0.003 | 39.101
4 | 0.641 | 0.01672 | -0.004 | 38.359
4.5 | 0.691 | 0.01777 | -0.004 | 38.879
5 | 0.74 | 0.01901 | -0.005 | 38.954
5.5 | 0.789 | 0.02044 | -0.005 | 38.611
6 | 0.838 | 0.02208 | -0.006 | 37.948
6.5 | 0.886 | 0.02281 | -0.006 | 38.839
7 | 0.933 | 0.02491 | -0.007 | 37.461
7.5 | 0.983 | 0.02673 | -0.008 | 36.786
8 | 1.032 | 0.02871 | -0.008 | 35.948
8.5 | 1.08 | 0.03092 | -0.009 | 34.928
9 | 1.127 | 0.03371 | -0.009 | 33.419
9.5 | 1.173 | 0.03605 | -0.01 | 32.543
10 | 1.217 | 0.03866 | -0.01 | 31.473
10.5 | 1.26 | 0.04131 | -0.011 | 30.501
11 | 1.292 | 0.04512 | -0.012 | 28.644
11.5 | 1.314 | 0.04969 | -0.012 | 26.442
12 | 1.326 | 0.05529 | -0.013 | 23.993
12.5 | 1.332 | 0.06081 | -0.013 | 21.899
13 | 1.329 | 0.06636 | -0.014 | 20.023
13.5 | 1.317 | 0.07267 | -0.014 | 18.127
14 | 1.296 | 0.08032 | -0.015 | 16.133
14.5 | 1.266 | 0.08895 | -0.015 | 14.23
15 | 1.144 | 0.13059 | -0.008 | 8.762
15.5 | 1.111 | 0.1392 | -0.006 | 7.98
16 | 1.074 | 0.14873 | -0.005 | 7.221
16.5 | 1.033 | 0.16048 | -0.004 | 6.439
17 | 0.989 | 0.17249 | -0.004 | 5.736
17.5 | 0.943 | 0.18468 | -0.003 | 5.106

## 12. Re 100k Mach 0.10 (2)
BIGFOIL.COM POLAR EXPORT
e337
EPPLER 337 |  |  |  | Cl Max: | 1.2632 | at alpha= | 13.5 | deg
XFOIL ncrit=9 |  |  |  | L/D Max: | 32.838 | at alpha= | 5 | deg
Re: | 100000 |  |  | Cd Min: | 0.2382 | at alpha= | -20 | deg
Mach: | 0.1 |  |  | Cl=0 at alpha= | -2.7591 | deg
|  |  |  | @ Cl=0.1, Cd= | 0.020947
|  |  |  | @ Cl=0.4, Cd= | 0.019029
|  |  |  | @ Cl=0.6, Cd= | 0.020945
alpha (deg) | Cl | Cd | Cm | Cl/Cd
-20 | -0.6353 | 0.2382 | 0.0437 | -2.6671
-19.5 | -0.6178 | 0.23233 | 0.0404 | -2.6591
-19 | -0.6009 | 0.2266 | 0.0369 | -2.6518
-18.5 | -0.5852 | 0.22132 | 0.0329 | -2.6441
-18 | -0.5763 | 0.2186 | 0.0274 | -2.6363
-17.5 | -0.5578 | 0.21055 | 0.0247 | -2.6493
-17 | -0.5361 | 0.20261 | 0.0231 | -2.646
-16.5 | -0.5192 | 0.19643 | 0.0202 | -2.6432
-16 | -0.504 | 0.1905 | 0.0169 | -2.6457
-15.5 | -0.4966 | 0.1864 | 0.012 | -2.6642
-15 | -0.5009 | 0.18408 | 0.0056 | -2.7211
-14.5 | -0.4623 | 0.17125 | 0.0076 | -2.6996
-14 | -0.447 | 0.16479 | 0.0052 | -2.7125
-13.5 | -0.4387 | 0.15903 | 0.0015 | -2.7586
-13 | -0.4479 | 0.15548 | -0.0056 | -2.8808
-12.5 | -0.415 | 0.14493 | -0.0036 | -2.8635
-12 | -0.4026 | 0.13831 | -0.0057 | -2.9109
-11.5 | -0.4126 | 0.13337 | -0.0125 | -3.0936
-11 | -0.4053 | 0.12491 | -0.0151 | -3.2447
-10.5 | -0.3805 | 0.11742 | -0.0138 | -3.2405
-10 | -0.38 | 0.11083 | -0.0177 | -3.4287
-9.5 | -0.4158 | 0.10423 | -0.0297 | -3.9893
-9 | -0.3756 | 0.09581 | -0.0229 | -3.9203
-8.5 | -0.3808 | 0.08863 | -0.0269 | -4.2965
-8 | -0.431 | 0.08278 | -0.0302 | -5.2066
-7.5 | -0.4456 | 0.0755 | -0.0281 | -5.902
-7 | -0.4359 | 0.06969 | -0.0246 | -6.2548
-6.5 | -0.4658 | 0.06598 | -0.0218 | -7.0597
-6 | -0.3956 | 0.05579 | -0.0308 | -7.0909
-5.5 | -0.3376 | 0.04831 | -0.0363 | -6.9882
-4 | -0.1992 | 0.03044 | -0.025 | -6.544
-3.5 | -0.146 | 0.02619 | -0.0225 | -5.5746
-3 | -0.0865 | 0.02344 | -0.0212 | -3.6903
-2 | 0.2726 | 0.01864 | -0.0575 | 14.6245
-1.5 | 0.3151 | 0.01868 | -0.0557 | 16.8683
-1 | 0.3585 | 0.01883 | -0.0541 | 19.0388
-0.5 | 0.4024 | 0.01904 | -0.0525 | 21.1345
0 | 0.447 | 0.01936 | -0.051 | 23.0888
0.5 | 0.4918 | 0.01975 | -0.0494 | 24.9013
1 | 0.5368 | 0.02022 | -0.0479 | 26.548
1.5 | 0.5825 | 0.02068 | -0.0464 | 28.1673
2 | 0.6267 | 0.02135 | -0.045 | 29.3536
2.5 | 0.6705 | 0.02211 | -0.0434 | 30.3256
3 | 0.715 | 0.02287 | -0.0419 | 31.2637
3.5 | 0.7588 | 0.02364 | -0.0402 | 32.0981
4 | 0.7989 | 0.02483 | -0.0383 | 32.1748
4.5 | 0.8407 | 0.02583 | -0.0364 | 32.5474
5 | 0.8817 | 0.02685 | -0.0343 | 32.838
5.5 | 0.9149 | 0.02856 | -0.0316 | 32.0343
6 | 0.9524 | 0.0298 | -0.029 | 31.9597
6.5 | 0.9924 | 0.03072 | -0.0265 | 32.3047
7 | 1.0154 | 0.03291 | -0.0226 | 30.8538
7.5 | 1.0397 | 0.03483 | -0.0186 | 29.8507
8 | 1.0827 | 0.03523 | -0.016 | 30.7323
8.5 | 1.1134 | 0.03627 | -0.0123 | 30.6975
9 | 1.1226 | 0.03846 | -0.0063 | 29.1888
9.5 | 1.1217 | 0.04093 | 0.0007 | 27.4053
10 | 1.1231 | 0.04281 | 0.0077 | 26.2345
10.5 | 1.1554 | 0.04255 | 0.0121 | 27.1539
11 | 1.19 | 0.04192 | 0.0164 | 28.3874
11.5 | 1.0407 | 0.05309 | 0.031 | 19.6026
12 | 1.2197 | 0.04182 | 0.0289 | 29.1655
12.5 | 1.0906 | 0.05406 | 0.0365 | 20.1739
13 | 1.0494 | 0.06285 | 0.0361 | 16.6969
13.5 | 1.2632 | 0.043 | 0.0421 | 29.3767
14 | 1.1507 | 0.05774 | 0.0417 | 19.929
14.5 | 1.116 | 0.06656 | 0.04 | 16.7668
15 | 1.1784 | 0.06253 | 0.0434 | 18.8454
15.5 | 1.1992 | 0.06436 | 0.0445 | 18.6327
16 | 1.1751 | 0.07246 | 0.0425 | 16.2172
16.5 | 1.1059 | 0.08853 | 0.0359 | 12.4918
17 | 1.0094 | 0.11207 | 0.0254 | 9.0069
17.5 | 1.0143 | 0.11767 | 0.0235 | 8.6199
18 | 1.1181 | 0.10475 | 0.0317 | 10.674
20 | 0.8063 | 0.22449 | -0.0279 | 3.5917

## 13. Re 100k Mach 0.25 (1)
BIGFOIL.COM POLAR EXPORT
e337
EPPLER 337 |  |  |  | Cl Max: | 1.321 | at alpha= | 12 | deg
JavaFoil+Calcfoil stall+Eppler ext transition |  |  |  | L/D Max: | 37.01 | at alpha= | 4.5 | deg
Re: | 100000 |  |  | Cd Min: | 0.01411 | at alpha= | 2 | deg
Mach: | 0.25 |  |  | Cl=0 at alpha= | -1.42 | deg
|  |  |  | @ Cl=0.1, Cd= | 0.020582
|  |  |  | @ Cl=0.4, Cd= | 0.014778
|  |  |  | @ Cl=0.6, Cd= | 0.016632
alpha (deg) | Cl | Cd | Cm | Cl/Cd
-12 | -0.061 | 0.17028 | 0.005 | -0.36
-11.5 | -0.058 | 0.14906 | 0.005 | -0.392
-11 | -0.125 | 0.13658 | 0.004 | -0.916
-10.5 | -0.183 | 0.12576 | 0.004 | -1.455
-10 | -0.227 | 0.11268 | 0.004 | -2.017
-9.5 | -0.265 | 0.101 | 0.004 | -2.622
-9 | -0.297 | 0.10975 | 0.004 | -2.702
-8.5 | -0.322 | 0.09586 | 0.003 | -3.361
-8 | -0.341 | 0.08702 | 0.003 | -3.922
-7.5 | -0.353 | 0.07801 | 0.003 | -4.527
-7 | -0.358 | 0.06961 | 0.003 | -5.136
-6.5 | -0.354 | 0.06444 | 0.003 | -5.496
-6 | -0.343 | 0.05755 | 0.003 | -5.963
-5.5 | -0.325 | 0.05282 | 0.002 | -6.152
-5 | -0.3 | 0.05003 | 0.002 | -5.996
-4.5 | -0.269 | 0.04636 | 0.002 | -5.806
-4 | -0.233 | 0.04324 | 0.002 | -5.395
-3.5 | -0.193 | 0.04104 | 0.002 | -4.704
-3 | -0.15 | 0.03879 | 0.001 | -3.859
-2.5 | -0.104 | 0.03736 | 0.001 | -2.782
-2 | -0.056 | 0.03616 | 0.001 | -1.559
-1.5 | -0.008 | 0.0352 | 0.001 | -0.214
-1 | 0.042 | 0.03474 | 0.001 | 1.213
-0.5 | 0.115 | 0.01692 | 0.002 | 6.811
0 | 0.178 | 0.01443 | 0.001 | 12.346
0.5 | 0.241 | 0.01471 | 0.001 | 16.357
1 | 0.303 | 0.01518 | 0 | 19.964
1.5 | 0.366 | 0.01562 | -0.001 | 23.404
2 | 0.427 | 0.01411 | -0.001 | 30.231
2.5 | 0.488 | 0.01465 | -0.002 | 33.306
3 | 0.548 | 0.01493 | -0.002 | 36.697
3.5 | 0.599 | 0.01661 | -0.003 | 36.041
4 | 0.649 | 0.0177 | -0.004 | 36.672
4.5 | 0.701 | 0.01894 | -0.004 | 37.01
5 | 0.752 | 0.02034 | -0.005 | 36.966
5.5 | 0.802 | 0.02194 | -0.005 | 36.584
6 | 0.852 | 0.02372 | -0.006 | 35.931
6.5 | 0.901 | 0.02458 | -0.006 | 36.669
7 | 0.951 | 0.02675 | -0.007 | 35.543
7.5 | 1.003 | 0.02859 | -0.008 | 35.065
8 | 1.052 | 0.03078 | -0.008 | 34.188
8.5 | 1.1 | 0.03328 | -0.009 | 33.051
9 | 1.149 | 0.03562 | -0.009 | 32.246
9.5 | 1.195 | 0.03869 | -0.01 | 30.885
10 | 1.24 | 0.04146 | -0.011 | 29.898
10.5 | 1.28 | 0.04488 | -0.011 | 28.523
11 | 1.307 | 0.04978 | -0.012 | 26.257
11.5 | 1.319 | 0.05527 | -0.013 | 23.873
12 | 1.321 | 0.06118 | -0.013 | 21.598
12.5 | 1.311 | 0.06772 | -0.014 | 19.358
13 | 1.288 | 0.07467 | -0.014 | 17.249
13.5 | 1.248 | 0.0836 | -0.014 | 14.925
14 | 1.121 | 0.12084 | -0.01 | 9.275
14.5 | 1.055 | 0.13118 | -0.005 | 8.043
15 | 0.991 | 0.14323 | -0.004 | 6.917
15.5 | 0.916 | 0.15723 | -0.003 | 5.825
16 | 0.832 | 0.17263 | -0.003 | 4.819
16.5 | 0.74 | 0.19536 | -0.003 | 3.789
17 | 0.642 | 0.21092 | -0.003 | 3.045

## 14. Re 100k Mach 0.25 (2)
BIGFOIL.COM POLAR EXPORT
e337
EPPLER 337 |  |  |  | Cl Max: | 1.0539 | at alpha= | 7.5 | deg
XFOIL ncrit=9 |  |  |  | L/D Max: | 31.4674 | at alpha= | 4 | deg
Re: | 100000 |  |  | Cd Min: | 0.23615 | at alpha= | -19.5 | deg
Mach: | 0.25 |  |  | Cl=0 at alpha= | -2.4527 | deg
|  |  |  | @ Cl=0.1, Cd= | 0.0209
|  |  |  | @ Cl=0.4, Cd= | 0.019517
|  |  |  | @ Cl=0.6, Cd= | 0.021632
alpha (deg) | Cl | Cd | Cm | Cl/Cd
-19.5 | -0.6272 | 0.23615 | 0.0424 | -2.6559
-19 | -0.6099 | 0.23054 | 0.0384 | -2.6455
-18.5 | -0.5969 | 0.22696 | 0.0332 | -2.63
-18 | -0.5875 | 0.22388 | 0.028 | -2.6242
-17.5 | -0.5579 | 0.2118 | 0.0276 | -2.6341
-17 | -0.5394 | 0.20541 | 0.0247 | -2.626
-16.5 | -0.5225 | 0.1993 | 0.0213 | -2.6217
-16 | -0.5099 | 0.19444 | 0.0168 | -2.6224
-15.5 | -0.51 | 0.19267 | 0.0108 | -2.647
-15 | -0.4773 | 0.18037 | 0.0108 | -2.6462
-14.5 | -0.4589 | 0.17348 | 0.0087 | -2.6453
-14 | -0.4451 | 0.16729 | 0.0055 | -2.6606
-13.5 | -0.4486 | 0.16403 | -0.0007 | -2.7349
-13 | -0.4244 | 0.1542 | -0.0013 | -2.7523
-12.5 | -0.4059 | 0.14717 | -0.0027 | -2.758
-12 | -0.3998 | 0.1412 | -0.0066 | -2.8314
-11.5 | -0.4213 | 0.13797 | -0.0157 | -3.0536
-11 | -0.3775 | 0.12653 | -0.0111 | -2.9835
-10.5 | -0.3699 | 0.11991 | -0.0139 | -3.0848
-10 | -0.3922 | 0.11498 | -0.0229 | -3.411
-9.5 | -0.361 | 0.10539 | -0.0196 | -3.4254
-9 | -0.3567 | 0.09868 | -0.0221 | -3.6147
-8.5 | -0.2703 | 0.08294 | -0.0271 | -3.259
-8 | -0.3129 | 0.07502 | -0.0349 | -4.1709
-7.5 | -0.3761 | 0.07083 | -0.0324 | -5.3099
-7 | -0.3299 | 0.06061 | -0.034 | -5.443
-6.5 | -0.3072 | 0.04895 | -0.0432 | -6.2758
-5.5 | -0.3283 | 0.05044 | -0.0396 | -6.5087
-4 | -0.2026 | 0.03231 | -0.0264 | -6.2705
-3.5 | -0.1515 | 0.02764 | -0.0237 | -5.4812
-3 | -0.0911 | 0.02451 | -0.0219 | -3.7169
-2.5 | -0.0295 | 0.02217 | -0.0212 | -1.3306
-2 | 0.2825 | 0.01911 | -0.0589 | 14.7828
-1.5 | 0.3264 | 0.01918 | -0.0571 | 17.0177
-1 | 0.371 | 0.01935 | -0.0555 | 19.1731
-0.5 | 0.4162 | 0.01961 | -0.0538 | 21.2239
0 | 0.462 | 0.01997 | -0.0522 | 23.1347
0.5 | 0.5082 | 0.02037 | -0.0505 | 24.9485
1 | 0.5539 | 0.02094 | -0.0491 | 26.4518
1.5 | 0.5993 | 0.02162 | -0.0475 | 27.7197
2 | 0.6446 | 0.0224 | -0.0459 | 28.7768
2.5 | 0.6913 | 0.02302 | -0.0441 | 30.0304
3 | 0.7336 | 0.02412 | -0.0423 | 30.4146
3.5 | 0.7751 | 0.02535 | -0.0403 | 30.5759
4 | 0.8213 | 0.0261 | -0.0384 | 31.4674
4.5 | 0.8571 | 0.02774 | -0.0358 | 30.8976
5 | 0.8902 | 0.02961 | -0.0329 | 30.0642
5.5 | 0.9332 | 0.03058 | -0.0304 | 30.5167
6 | 0.9627 | 0.03246 | -0.0268 | 29.658
6.5 | 0.9789 | 0.03528 | -0.0221 | 27.7466
7 | 0.9968 | 0.03777 | -0.0174 | 26.3913
7.5 | 1.0539 | 0.03733 | -0.0154 | 28.232
8 | 1.0419 | 0.04119 | -0.0078 | 25.295
8.5 | 0.8688 | 0.05433 | 0.01 | 15.9912

## 15. Re 100k Mach 0.50 (1)
BIGFOIL.COM POLAR EXPORT
e337
EPPLER 337 |  |  |  | Cl Max: | 1.301 | at alpha= | 10 | deg
JavaFoil+Calcfoil stall+Eppler ext transition |  |  |  | L/D Max: | 30.626 | at alpha= | 4.5 | deg
Re: | 100000 |  |  | Cd Min: | 0.01337 | at alpha= | 0 | deg
Mach: | 0.5 |  |  | Cl=0 at alpha= | -1.4273 | deg
|  |  |  | @ Cl=0.1, Cd= | 0.035525
|  |  |  | @ Cl=0.4, Cd= | 0.015926
|  |  |  | @ Cl=0.6, Cd= | 0.020306
alpha (deg) | Cl | Cd | Cm | Cl/Cd
-20 | -0.999 | 0.33949 | 0.011 | -2.942
-19.5 | -0.973 | 0.33339 | 0.011 | -2.919
-19 | -0.948 | 0.33495 | 0.011 | -2.83
-18.5 | -0.922 | 0.32266 | 0.011 | -2.858
-18 | -0.896 | 0.32159 | 0.011 | -2.788
-17.5 | -0.868 | 0.29605 | 0.01 | -2.93
-17 | -0.841 | 0.28973 | 0.009 | -2.903
-16.5 | -0.815 | 0.28255 | 0.009 | -2.884
-16 | -0.789 | 0.27756 | 0.009 | -2.842
-15.5 | -0.763 | 0.26729 | 0.009 | -2.854
-15 | -0.737 | 0.26117 | 0.009 | -2.82
-14.5 | -0.71 | 0.24895 | 0.008 | -2.854
-14 | -0.684 | 0.24106 | 0.008 | -2.838
-13.5 | -0.658 | 0.23706 | 0.008 | -2.774
-13 | -0.631 | 0.23792 | 0.008 | -2.653
-12.5 | -0.603 | 0.20934 | 0.007 | -2.88
-12 | -0.576 | 0.2053 | 0.006 | -2.806
-11.5 | -0.549 | 0.20155 | 0.006 | -2.726
-11 | -0.523 | 0.19341 | 0.006 | -2.703
-10.5 | -0.496 | 0.19075 | 0.006 | -2.6
-10 | -0.469 | 0.18703 | 0.006 | -2.508
-9.5 | -0.442 | 0.18347 | 0.005 | -2.411
-9 | -0.415 | 0.18088 | 0.005 | -2.296
-8.5 | -0.388 | 0.154 | 0.005 | -2.52
-8 | -0.361 | 0.09122 | 0.005 | -3.957
-7.5 | -0.334 | 0.15207 | 0.004 | -2.194
-7 | -0.306 | 0.14879 | 0.004 | -2.06
-6.5 | -0.279 | 0.14639 | 0.004 | -1.907
-6 | -0.252 | 0.07834 | 0.003 | -3.214
-5.5 | -0.224 | 0.0608 | 0.003 | -3.692
-5 | -0.197 | 0.06476 | 0.003 | -3.043
-4.5 | -0.17 | 0.05429 | 0.002 | -3.124
-4 | -0.142 | 0.05539 | 0.002 | -2.566
-3.5 | -0.17 | 0.04714 | 0.002 | -3.601
-3 | -0.153 | 0.04282 | 0.002 | -3.567
-2.5 | -0.111 | 0.03981 | 0.001 | -2.794
-2 | -0.062 | 0.03792 | 0.001 | -1.626
-1.5 | -0.008 | 0.03661 | 0.001 | -0.227
-1 | 0.047 | 0.03578 | 0.001 | 1.31
-0.5 | 0.103 | 0.03551 | 0.001 | 2.9
0 | 0.198 | 0.01337 | 0.001 | 14.835
0.5 | 0.268 | 0.01376 | 0.001 | 19.445
1 | 0.336 | 0.01395 | 0 | 24.117
1.5 | 0.404 | 0.01605 | -0.001 | 25.166
2 | 0.461 | 0.01705 | -0.001 | 27.019
2.5 | 0.519 | 0.01835 | -0.002 | 28.296
3 | 0.578 | 0.01978 | -0.003 | 29.194
3.5 | 0.637 | 0.02119 | -0.003 | 30.064
4 | 0.695 | 0.02278 | -0.004 | 30.519
4.5 | 0.753 | 0.02458 | -0.004 | 30.626
5 | 0.809 | 0.02658 | -0.005 | 30.439
5.5 | 0.864 | 0.02883 | -0.006 | 29.976
6 | 0.919 | 0.03121 | -0.006 | 29.46
6.5 | 0.978 | 0.03319 | -0.007 | 29.452
7 | 1.033 | 0.03465 | -0.008 | 29.815
7.5 | 1.086 | 0.03762 | -0.008 | 28.874
8 | 1.14 | 0.04061 | -0.009 | 28.06
8.5 | 1.19 | 0.0441 | -0.009 | 26.978
9 | 1.237 | 0.04799 | -0.01 | 25.779
9.5 | 1.277 | 0.05315 | -0.011 | 24.028
10 | 1.301 | 0.06114 | -0.011 | 21.272
10.5 | 1.299 | 0.07051 | -0.012 | 18.424
11 | 1.21 | 0.08351 | -0.012 | 14.485
11.5 | 0.718 | 0.13066 | -0.005 | 5.494
12 | 0.746 | 0.19703 | -0.006 | 3.785
12.5 | 0.774 | 0.20319 | -0.006 | 3.807
13 | 0.802 | 0.22691 | -0.008 | 3.536
13.5 | 0.831 | 0.23903 | -0.009 | 3.476
14 | 0.86 | 0.26671 | -0.01 | 3.224
14.5 | 0.888 | 0.26885 | -0.01 | 3.301
15 | 0.918 | 0.30231 | -0.012 | 3.037

## 16. Re 100k Mach 0.50 (2)
BIGFOIL.COM POLAR EXPORT
e337
EPPLER 337 |  |  |  | Cl Max: | 0.8605 | at alpha= | 20 | deg
XFOIL ncrit=9 |  |  |  | L/D Max: | 25.0401 | at alpha= | 2.5 | deg
Re: | 100000 |  |  | Cd Min: | 0.2676 | at alpha= | -20 | deg
Mach: | 0.5 |  |  | Cl=0 at alpha= | -2.3999 | deg
|  |  |  | @ Cl=0.1, Cd= | 0.025063
|  |  |  | @ Cl=0.4, Cd= | 0.021804
|  |  |  | @ Cl=0.6, Cd= | 0.024798
alpha (deg) | Cl | Cd | Cm | Cl/Cd
-20 | -0.7039 | 0.2676 | 0.0541 | -2.6304
-19.5 | -0.6806 | 0.2585 | 0.05 | -2.6329
-19 | -0.6556 | 0.24885 | 0.047 | -2.6345
-18.5 | -0.6328 | 0.24145 | 0.043 | -2.6208
-18 | -0.6108 | 0.23435 | 0.0387 | -2.6064
-17.5 | -0.5911 | 0.22858 | 0.0336 | -2.586
-17 | -0.5797 | 0.22662 | 0.0271 | -2.558
-16.5 | -0.5482 | 0.21347 | 0.0255 | -2.568
-16 | -0.5243 | 0.20547 | 0.0225 | -2.5517
-15.5 | -0.503 | 0.19842 | 0.0188 | -2.535
-15 | -0.4869 | 0.19306 | 0.0138 | -2.522
-14 | -0.4437 | 0.17699 | 0.0077 | -2.5069
-13.5 | -0.4244 | 0.1701 | 0.0044 | -2.495
-13 | -0.4269 | 0.16822 | -0.0024 | -2.5377
-12.5 | -0.393 | 0.15626 | -0.0029 | -2.515
-12 | -0.3717 | 0.14867 | -0.005 | -2.5002
-11.5 | -0.3689 | 0.14389 | -0.0102 | -2.5638
-11 | -0.3564 | 0.13605 | -0.0135 | -2.6196
-10.5 | -0.3291 | 0.12743 | -0.0137 | -2.5826
-10 | -0.3345 | 0.12269 | -0.0197 | -2.7264
-9.5 | -0.3119 | 0.11343 | -0.0202 | -2.7497
-9 | -0.2999 | 0.10666 | -0.0224 | -2.8117
-8.5 | -0.3024 | 0.09976 | -0.0268 | -3.0313
-8 | -0.289 | 0.0928 | -0.028 | -3.1142
-7.5 | -0.2891 | 0.08571 | -0.0309 | -3.373
-7 | -0.3217 | 0.07941 | -0.0442 | -4.0511
-6.5 | -0.2458 | 0.06741 | -0.053 | -3.6463
-6 | -0.2547 | 0.06209 | -0.051 | -4.1021
-5.5 | -0.2572 | 0.05697 | -0.0469 | -4.5147
-4.5 | -0.2331 | 0.04373 | -0.0424 | -5.3304
-4 | -0.2 | 0.03781 | -0.0367 | -5.2896
-3.5 | -0.1589 | 0.03341 | -0.0309 | -4.7561
-3 | -0.1069 | 0.02958 | -0.0268 | -3.6139
-2.5 | -0.042 | 0.02683 | -0.0244 | -1.5654
-1.5 | 0.3774 | 0.02161 | -0.0641 | 17.4641
-1 | 0.4264 | 0.02203 | -0.0622 | 19.3554
-0.5 | 0.4755 | 0.0226 | -0.0602 | 21.0398
0 | 0.5244 | 0.02337 | -0.0582 | 22.439
0.5 | 0.5742 | 0.02409 | -0.0559 | 23.8356
1 | 0.6201 | 0.02535 | -0.0538 | 24.4615
1.5 | 0.6628 | 0.02693 | -0.0514 | 24.612
2 | 0.7041 | 0.02865 | -0.0487 | 24.5759
2.5 | 0.7492 | 0.02992 | -0.0457 | 25.0401
3 | 0.7707 | 0.03313 | -0.0418 | 23.2629
3.5 | 0.7834 | 0.03674 | -0.037 | 21.3228
4 | 0.8011 | 0.03973 | -0.0319 | 20.1636
4.5 | 0.8008 | 0.04367 | -0.0258 | 18.3375
5 | 0.7137 | 0.05232 | -0.0158 | 13.6411
5.5 | 0.6329 | 0.06055 | -0.0083 | 10.4525
6 | 0.6162 | 0.06552 | -0.0037 | 9.4048
6.5 | 0.6509 | 0.06744 | 0.0005 | 9.6515
7 | 0.6112 | 0.07428 | 0.0038 | 8.2283
7.5 | 0.5969 | 0.07967 | 0.0067 | 7.4922
8 | 0.599 | 0.08425 | 0.0094 | 7.1098
8.5 | 0.6178 | 0.08767 | 0.0124 | 7.0469
9 | 0.625 | 0.09213 | 0.0145 | 6.7839
9.5 | 0.6134 | 0.09831 | 0.0152 | 6.2394
10 | 0.6124 | 0.10396 | 0.0159 | 5.8907
10.5 | 0.6187 | 0.10929 | 0.0164 | 5.6611
11 | 0.6298 | 0.11439 | 0.0168 | 5.5057
11.5 | 0.6456 | 0.11956 | 0.017 | 5.3998
12 | 0.6605 | 0.12483 | 0.0168 | 5.2912
12.5 | 0.673 | 0.13079 | 0.0159 | 5.1457
13 | 0.6688 | 0.13848 | 0.013 | 4.8296
13.5 | 0.6763 | 0.14545 | 0.0108 | 4.6497
14 | 0.6903 | 0.15207 | 0.0088 | 4.5394
14.5 | 0.7091 | 0.15818 | 0.0071 | 4.4829
15 | 0.7124 | 0.16662 | 0.003 | 4.2756
15.5 | 0.725 | 0.17426 | -0.0002 | 4.1604
16 | 0.7465 | 0.1808 | -0.0023 | 4.1289
16.5 | 0.7513 | 0.19094 | -0.0078 | 3.9347
18.5 | 0.8067 | 0.22736 | -0.0257 | 3.5481
19 | 0.8367 | 0.23717 | -0.0278 | 3.5278
19.5 | 0.836 | 0.24231 | -0.0352 | 3.4501
20 | 0.8605 | 0.25185 | -0.0383 | 3.4167

## 17. Re 250k Mach 0.00 (1)
BIGFOIL.COM POLAR EXPORT
e337
EPPLER 337 |  |  |  | Cl Max: | 1.351 | at alpha= | 12.5 | deg
JavaFoil+Calcfoil stall+Eppler ext transition |  |  |  | L/D Max: | 73.672 | at alpha= | 8 | deg
Re: | 250000 |  |  | Cd Min: | 0.01011 | at alpha= | 0 | deg
Mach: | 0 |  |  | Cl=0 at alpha= | -1.4271 | deg
|  |  |  | @ Cl=0.1, Cd= | 0.016562
|  |  |  | @ Cl=0.4, Cd= | 0.011138
|  |  |  | @ Cl=0.6, Cd= | 0.012365
alpha (deg) | Cl | Cd | Cm | Cl/Cd
-14 | -0.346 | 0.12804 | 0.005 | -2.706
-13.5 | -0.36 | 0.12987 | 0.005 | -2.773
-13 | -0.373 | 0.12268 | 0.005 | -3.044
-12.5 | -0.387 | 0.11359 | 0.005 | -3.403
-12 | -0.399 | 0.1055 | 0.004 | -3.78
-11.5 | -0.41 | 0.09976 | 0.004 | -4.111
-11 | -0.42 | 0.09215 | 0.004 | -4.559
-10.5 | -0.428 | 0.08712 | 0.004 | -4.917
-10 | -0.435 | 0.08048 | 0.004 | -5.4
-9.5 | -0.438 | 0.07979 | 0.004 | -5.493
-9 | -0.439 | 0.07313 | 0.003 | -6.003
-8.5 | -0.436 | 0.0684 | 0.003 | -6.38
-8 | -0.43 | 0.0634 | 0.003 | -6.782
-7.5 | -0.42 | 0.05878 | 0.003 | -7.14
-7 | -0.405 | 0.05458 | 0.003 | -7.423
-6.5 | -0.386 | 0.05089 | 0.003 | -7.588
-6 | -0.363 | 0.0487 | 0.002 | -7.453
-5.5 | -0.336 | 0.04499 | 0.002 | -7.457
-5 | -0.304 | 0.04274 | 0.002 | -7.116
-4.5 | -0.269 | 0.04033 | 0.002 | -6.674
-4 | -0.231 | 0.03818 | 0.002 | -6.047
-3.5 | -0.19 | 0.03653 | 0.002 | -5.193
-3 | -0.146 | 0.03514 | 0.001 | -4.165
-2.5 | -0.101 | 0.03405 | 0.001 | -2.974
-2 | -0.055 | 0.03319 | 0.001 | -1.65
-1.5 | -0.007 | 0.03249 | 0.001 | -0.225
-1 | 0.041 | 0.03201 | 0.001 | 1.277
-0.5 | 0.112 | 0.01342 | 0.002 | 8.315
0 | 0.173 | 0.01011 | 0.001 | 17.059
0.5 | 0.233 | 0.01039 | 0.001 | 22.433
1 | 0.294 | 0.01064 | 0 | 27.589
1.5 | 0.354 | 0.0109 | -0.001 | 32.485
2 | 0.414 | 0.01121 | -0.001 | 36.955
2.5 | 0.475 | 0.01154 | -0.002 | 41.135
3 | 0.535 | 0.01194 | -0.002 | 44.796
3.5 | 0.595 | 0.01233 | -0.003 | 48.281
4 | 0.655 | 0.01275 | -0.004 | 51.387
4.5 | 0.715 | 0.01328 | -0.004 | 53.855
5 | 0.775 | 0.01316 | -0.005 | 58.866
5.5 | 0.835 | 0.01386 | -0.006 | 60.204
6 | 0.894 | 0.01463 | -0.006 | 61.092
6.5 | 0.953 | 0.01551 | -0.007 | 61.421
7 | 1.004 | 0.01405 | -0.008 | 71.508
7.5 | 1.055 | 0.01476 | -0.008 | 71.463
8 | 1.095 | 0.01487 | -0.009 | 73.672
8.5 | 1.139 | 0.01842 | -0.01 | 61.839
9 | 1.182 | 0.01902 | -0.01 | 62.145
9.5 | 1.224 | 0.02105 | -0.011 | 58.121
10 | 1.262 | 0.0234 | -0.011 | 53.933
10.5 | 1.296 | 0.02674 | -0.012 | 48.485
11 | 1.321 | 0.03101 | -0.012 | 42.608
11.5 | 1.336 | 0.03675 | -0.013 | 36.35
12 | 1.347 | 0.04197 | -0.013 | 32.089
12.5 | 1.351 | 0.0479 | -0.014 | 28.198
13 | 1.351 | 0.0524 | -0.014 | 25.779
13.5 | 1.342 | 0.05788 | -0.015 | 23.19
14 | 1.327 | 0.06335 | -0.015 | 20.945
14.5 | 1.303 | 0.07007 | -0.016 | 18.602
15 | 1.274 | 0.07657 | -0.016 | 16.641
15.5 | 1.238 | 0.08397 | -0.017 | 14.746
16 | 1.194 | 0.09354 | -0.017 | 12.766
16.5 | 1.136 | 0.10995 | -0.017 | 10.334
17 | 1.031 | 0.15195 | -0.009 | 6.784
17.5 | 0.987 | 0.1608 | -0.007 | 6.14

## 18. Re 250k Mach 0.00 (2)
BIGFOIL.COM POLAR EXPORT
e337
EPPLER 337 |  |  |  | Cl Max: | 1.3755 | at alpha= | 11.5 | deg
XFOIL ncrit=9 |  |  |  | L/D Max: | 70.4642 | at alpha= | 10 | deg
Re: | 250000 |  |  | Cd Min: | 0.22912 | at alpha= | -19.5 | deg
Mach: | 0 |  |  | Cl=0 at alpha= | -1.8821 | deg
|  |  |  | @ Cl=0.1, Cd= | 0.012238
|  |  |  | @ Cl=0.4, Cd= | 0.013877
|  |  |  | @ Cl=0.6, Cd= | 0.013479
alpha (deg) | Cl | Cd | Cm | Cl/Cd
-19.5 | -0.6109 | 0.22912 | 0.038 | -2.6663
-19 | -0.5937 | 0.22324 | 0.0351 | -2.6595
-18.5 | -0.577 | 0.2174 | 0.0319 | -2.6541
-18 | -0.5606 | 0.21142 | 0.0286 | -2.6516
-17.5 | -0.5447 | 0.20524 | 0.025 | -2.654
-17 | -0.5315 | 0.19932 | 0.0205 | -2.6666
-16 | -0.5 | 0.18591 | 0.015 | -2.6895
-15.5 | -0.4841 | 0.1797 | 0.0126 | -2.6939
-15 | -0.4694 | 0.17339 | 0.0098 | -2.7072
-14.5 | -0.4558 | 0.16683 | 0.0069 | -2.7321
-14 | -0.4442 | 0.16007 | 0.0035 | -2.775
-13.5 | -0.4431 | 0.15332 | -0.0022 | -2.89
-13 | -0.4287 | 0.14562 | -0.0039 | -2.944
-12.5 | -0.4125 | 0.13907 | -0.0049 | -2.9661
-12 | -0.4016 | 0.13239 | -0.0072 | -3.0335
-11.5 | -0.3936 | 0.12529 | -0.0099 | -3.1415
-11 | -0.3911 | 0.1176 | -0.0144 | -3.3257
-10.5 | -0.4019 | 0.10798 | -0.0231 | -3.722
-10 | -0.3874 | 0.10147 | -0.0214 | -3.8179
-9.5 | -0.3791 | 0.09515 | -0.0224 | -3.9842
-9 | -0.3812 | 0.08733 | -0.0264 | -4.3651
-8.5 | -0.3954 | 0.07835 | -0.0328 | -5.0466
-8 | -0.4305 | 0.07101 | -0.0324 | -6.0625
-7.5 | -0.4694 | 0.06498 | -0.0261 | -7.2238
-7 | -0.4314 | 0.05609 | -0.0307 | -7.6912
-6.5 | -0.3778 | 0.04688 | -0.0369 | -8.0589
-6 | -0.3517 | 0.04301 | -0.0339 | -8.1772
-5.5 | -0.3321 | 0.0382 | -0.0282 | -8.6937
-5 | -0.2989 | 0.03482 | -0.0248 | -8.5841
-4.5 | -0.2661 | 0.03087 | -0.0209 | -8.62
-4 | -0.2157 | 0.02169 | -0.0139 | -9.9447
-3.5 | -0.1597 | 0.01872 | -0.0128 | -8.531
-3 | -0.1046 | 0.01657 | -0.0121 | -6.3126
-2.5 | -0.0546 | 0.01547 | -0.0105 | -3.5294
-2 | -0.0104 | 0.01423 | -0.0079 | -0.73085
-1.5 | 0.0337 | 0.01105 | -0.0046 | 3.0498
-1 | 0.229 | 0.01455 | -0.0269 | 15.7388
0 | 0.4246 | 0.01378 | -0.0441 | 30.8128
0.5 | 0.4971 | 0.01326 | -0.0482 | 37.4887
1 | 0.5429 | 0.01332 | -0.0469 | 40.7583
1.5 | 0.5891 | 0.01346 | -0.0456 | 43.7667
2 | 0.6354 | 0.01354 | -0.0442 | 46.9276
2.5 | 0.682 | 0.01374 | -0.0429 | 49.6361
3 | 0.7286 | 0.01394 | -0.0416 | 52.2669
3.5 | 0.7751 | 0.01418 | -0.0403 | 54.6615
4 | 0.8219 | 0.01449 | -0.039 | 56.7219
4.5 | 0.8678 | 0.01474 | -0.0376 | 58.8738
5 | 0.9145 | 0.01513 | -0.0363 | 60.4428
5.5 | 0.9594 | 0.01537 | -0.0347 | 62.4203
6 | 1.0049 | 0.01578 | -0.0332 | 63.6819
6.5 | 1.0493 | 0.01606 | -0.0315 | 65.3362
7 | 1.0926 | 0.01648 | -0.0296 | 66.2985
7.5 | 1.1367 | 0.01687 | -0.0279 | 67.38
8 | 1.1768 | 0.01715 | -0.0255 | 68.6181
8.5 | 1.2161 | 0.01753 | -0.023 | 69.3725
9 | 1.2541 | 0.01792 | -0.0203 | 69.9833
9.5 | 1.2893 | 0.0183 | -0.0171 | 70.4536
10 | 1.3205 | 0.01874 | -0.0133 | 70.4642
10.5 | 1.3468 | 0.01926 | -0.0087 | 69.9273
11 | 1.3666 | 0.01989 | -0.003 | 68.7079
11.5 | 1.3755 | 0.02069 | 0.0043 | 66.4814
12 | 1.3618 | 0.02157 | 0.0155 | 63.134
12.5 | 1.3361 | 0.02268 | 0.0278 | 58.9109
13 | 1.3231 | 0.02496 | 0.0349 | 53.0088
13.5 | 1.3138 | 0.0286 | 0.0384 | 45.9371
14 | 1.2977 | 0.03387 | 0.04 | 38.3141
14.5 | 1.2811 | 0.03998 | 0.0402 | 32.0435
15 | 1.2607 | 0.04694 | 0.0396 | 26.8577
15.5 | 1.2385 | 0.05452 | 0.0384 | 22.7164
16 | 1.218 | 0.06247 | 0.0366 | 19.4974
16.5 | 1.1986 | 0.07075 | 0.0342 | 16.9413

## 19. Re 250k Mach 0.10 (1)
BIGFOIL.COM POLAR EXPORT
e337
EPPLER 337 |  |  |  | Cl Max: | 1.349 | at alpha= | 12.5 | deg
JavaFoil+Calcfoil stall+Eppler ext transition |  |  |  | L/D Max: | 75.28 | at alpha= | 7.5 | deg
Re: | 250000 |  |  | Cd Min: | 0.01015 | at alpha= | 0 | deg
Mach: | 0.1 |  |  | Cl=0 at alpha= | -1.4271 | deg
|  |  |  | @ Cl=0.1, Cd= | 0.016577
|  |  |  | @ Cl=0.4, Cd= | 0.011181
|  |  |  | @ Cl=0.6, Cd= | 0.012395
alpha (deg) | Cl | Cd | Cm | Cl/Cd
-14 | -0.305 | 0.13064 | 0.005 | -2.338
-13.5 | -0.321 | 0.12274 | 0.005 | -2.616
-13 | -0.337 | 0.12481 | 0.005 | -2.698
-12.5 | -0.352 | 0.11785 | 0.005 | -2.989
-12 | -0.367 | 0.10906 | 0.005 | -3.366
-11.5 | -0.381 | 0.10086 | 0.004 | -3.78
-11 | -0.394 | 0.09467 | 0.004 | -4.163
-10.5 | -0.405 | 0.0874 | 0.004 | -4.638
-10 | -0.415 | 0.0818 | 0.004 | -5.068
-9.5 | -0.421 | 0.07574 | 0.004 | -5.56
-9 | -0.425 | 0.07165 | 0.004 | -5.928
-8.5 | -0.425 | 0.06897 | 0.003 | -6.16
-8 | -0.421 | 0.06382 | 0.003 | -6.596
-7.5 | -0.413 | 0.05917 | 0.003 | -6.977
-7 | -0.4 | 0.05586 | 0.003 | -7.165
-6.5 | -0.383 | 0.05106 | 0.003 | -7.501
-6 | -0.361 | 0.04886 | 0.003 | -7.39
-5.5 | -0.335 | 0.04567 | 0.002 | -7.328
-5 | -0.304 | 0.04282 | 0.002 | -7.099
-4.5 | -0.269 | 0.04039 | 0.002 | -6.669
-4 | -0.231 | 0.03823 | 0.002 | -6.051
-3.5 | -0.19 | 0.03663 | 0.002 | -5.195
-3 | -0.147 | 0.03537 | 0.001 | -4.153
-2.5 | -0.102 | 0.03408 | 0.001 | -2.983
-2 | -0.055 | 0.03323 | 0.001 | -1.656
-1.5 | -0.007 | 0.03256 | 0.001 | -0.225
-1 | 0.041 | 0.03205 | 0.001 | 1.281
-0.5 | 0.112 | 0.01343 | 0.002 | 8.353
0 | 0.173 | 0.01015 | 0.001 | 17.088
0.5 | 0.234 | 0.01041 | 0.001 | 22.504
1 | 0.295 | 0.01067 | 0 | 27.652
1.5 | 0.356 | 0.01095 | -0.001 | 32.497
2 | 0.417 | 0.01127 | -0.001 | 36.954
2.5 | 0.477 | 0.0116 | -0.002 | 41.12
3 | 0.538 | 0.01199 | -0.002 | 44.849
3.5 | 0.598 | 0.01238 | -0.003 | 48.323
4 | 0.659 | 0.01283 | -0.004 | 51.332
4.5 | 0.719 | 0.01337 | -0.004 | 53.768
5 | 0.779 | 0.01326 | -0.005 | 58.729
5.5 | 0.839 | 0.01397 | -0.006 | 60.026
6 | 0.898 | 0.01476 | -0.006 | 60.851
6.5 | 0.957 | 0.01568 | -0.007 | 61.054
7 | 1.008 | 0.01419 | -0.008 | 71.078
7.5 | 1.055 | 0.01401 | -0.008 | 75.28
8 | 1.098 | 0.01728 | -0.009 | 63.524
8.5 | 1.142 | 0.01874 | -0.01 | 60.934
9 | 1.185 | 0.0194 | -0.01 | 61.072
9.5 | 1.227 | 0.02149 | -0.011 | 57.082
10 | 1.265 | 0.02391 | -0.011 | 52.912
10.5 | 1.299 | 0.02733 | -0.012 | 47.534
11 | 1.323 | 0.03183 | -0.012 | 41.569
11.5 | 1.337 | 0.0376 | -0.013 | 35.564
12 | 1.346 | 0.04349 | -0.013 | 30.941
12.5 | 1.349 | 0.04885 | -0.014 | 27.61
13 | 1.346 | 0.05356 | -0.014 | 25.132
13.5 | 1.334 | 0.05919 | -0.015 | 22.542
14 | 1.315 | 0.06494 | -0.015 | 20.254
14.5 | 1.287 | 0.07189 | -0.016 | 17.906
15 | 1.253 | 0.07878 | -0.016 | 15.903
15.5 | 1.211 | 0.08692 | -0.016 | 13.928
16 | 1.157 | 0.09895 | -0.017 | 11.694
16.5 | 1.042 | 0.14406 | -0.011 | 7.231
17 | 0.99 | 0.15374 | -0.007 | 6.442
17.5 | 0.943 | 0.16322 | -0.007 | 5.78

## 20. Re 250k Mach 0.10 (2)
BIGFOIL.COM POLAR EXPORT
e337
EPPLER 337 |  |  |  | Cl Max: | 1.374 | at alpha= | 11.5 | deg
XFOIL ncrit=9 |  |  |  | L/D Max: | 70.0054 | at alpha= | 9.5 | deg
Re: | 250000 |  |  | Cd Min: | 0.13961 | at alpha= | -12.5 | deg
Mach: | 0.1 |  |  | Cl=0 at alpha= | -1.8658 | deg
|  |  |  | @ Cl=0.1, Cd= | 0.013361
|  |  |  | @ Cl=0.4, Cd= | 0.014039
|  |  |  | @ Cl=0.6, Cd= | 0.013517
alpha (deg) | Cl | Cd | Cm | Cl/Cd
-12.5 | -0.4104 | 0.13961 | -0.0046 | -2.9396
-12 | -0.3996 | 0.1329 | -0.007 | -3.0068
-11.5 | -0.3918 | 0.12572 | -0.01 | -3.1164
-11 | -0.3916 | 0.11785 | -0.0153 | -3.3229
-10.5 | -0.3964 | 0.10863 | -0.0213 | -3.6491
-10 | -0.3816 | 0.1025 | -0.0204 | -3.7229
-9.5 | -0.3748 | 0.09588 | -0.0221 | -3.9091
-9 | -0.3769 | 0.08797 | -0.0262 | -4.2844
-8.5 | -0.39 | 0.07891 | -0.0329 | -4.9423
-8 | -0.4339 | 0.07117 | -0.033 | -6.0967
-7.5 | -0.4687 | 0.06569 | -0.0265 | -7.135
-7 | -0.4227 | 0.05668 | -0.0323 | -7.4577
-6.5 | -0.3738 | 0.04745 | -0.038 | -7.8778
-6 | -0.3501 | 0.04355 | -0.0345 | -8.039
-5.5 | -0.3312 | 0.03865 | -0.0288 | -8.5692
-5 | -0.2986 | 0.03524 | -0.0253 | -8.4733
-4.5 | -0.2662 | 0.03117 | -0.0213 | -8.5403
-4 | -0.2181 | 0.02291 | -0.0149 | -9.5199
-3.5 | -0.1607 | 0.01893 | -0.013 | -8.4892
-3 | -0.1048 | 0.0167 | -0.0123 | -6.2754
-2.5 | -0.0539 | 0.01561 | -0.0108 | -3.4529
-2 | -0.0095 | 0.01431 | -0.0081 | -0.66387
-1.5 | 0.0259 | 0.01262 | -0.0041 | 2.0523
-1 | 0.225 | 0.01461 | -0.0259 | 15.4004
-0.5 | 0.3539 | 0.01434 | -0.0402 | 24.6792
0 | 0.426 | 0.01387 | -0.0441 | 30.7138
0.5 | 0.499 | 0.01335 | -0.0482 | 37.3783
1 | 0.5463 | 0.01337 | -0.0471 | 40.8601
1.5 | 0.5928 | 0.0135 | -0.0457 | 43.9111
2 | 0.6394 | 0.01361 | -0.0444 | 46.9802
2.5 | 0.6862 | 0.01381 | -0.0431 | 49.6886
3 | 0.7332 | 0.01405 | -0.0417 | 52.1851
3.5 | 0.7799 | 0.01426 | -0.0404 | 54.6914
4 | 0.827 | 0.0146 | -0.0391 | 56.6438
4.5 | 0.8731 | 0.01483 | -0.0376 | 58.8739
5 | 0.9197 | 0.01521 | -0.0362 | 60.4668
5.5 | 0.9653 | 0.01548 | -0.0346 | 62.3579
6 | 1.0107 | 0.01589 | -0.033 | 63.606
6.5 | 1.0559 | 0.01621 | -0.0313 | 65.1388
7 | 1.099 | 0.01661 | -0.0294 | 66.165
7.5 | 1.1426 | 0.01701 | -0.0275 | 67.1723
8 | 1.184 | 0.01731 | -0.0251 | 68.3998
8.5 | 1.2229 | 0.01769 | -0.0224 | 69.1295
9 | 1.2604 | 0.0181 | -0.0195 | 69.6354
9.5 | 1.2951 | 0.0185 | -0.0161 | 70.0054
10 | 1.3258 | 0.01896 | -0.0121 | 69.9262
10.5 | 1.3513 | 0.0195 | -0.0072 | 69.2974
11 | 1.3691 | 0.02017 | -0.0011 | 67.878
11.5 | 1.374 | 0.02104 | 0.0069 | 65.3042
12 | 1.3526 | 0.0219 | 0.0195 | 61.7626
12.5 | 1.3289 | 0.02327 | 0.0308 | 57.1079
13 | 1.3184 | 0.02585 | 0.0368 | 51.0019
13.5 | 1.3062 | 0.03001 | 0.0398 | 43.5255
14 | 1.2898 | 0.03557 | 0.0409 | 36.2609
14.5 | 1.2719 | 0.04198 | 0.0409 | 30.2978
15 | 1.2502 | 0.04917 | 0.0401 | 25.4261
15.5 | 1.2281 | 0.05692 | 0.0387 | 21.5759
16 | 1.2083 | 0.06492 | 0.0367 | 18.6121
16.5 | 1.1895 | 0.07324 | 0.0342 | 16.2411

## 21. Re 250k Mach 0.25 (1)
BIGFOIL.COM POLAR EXPORT
e337
EPPLER 337 |  |  |  | Cl Max: | 1.339 | at alpha= | 11.5 | deg
JavaFoil+Calcfoil stall+Eppler ext transition |  |  |  | L/D Max: | 81.896 | at alpha= | 7 | deg
Re: | 250000 |  |  | Cd Min: | 0.0103 | at alpha= | 0 | deg
Mach: | 0.25 |  |  | Cl=0 at alpha= | -1.42 | deg
|  |  |  | @ Cl=0.1, Cd= | 0.017466
|  |  |  | @ Cl=0.4, Cd= | 0.011326
|  |  |  | @ Cl=0.6, Cd= | 0.012591
alpha (deg) | Cl | Cd | Cm | Cl/Cd
-12 | -0.061 | 0.11426 | 0.005 | -0.537
-11.5 | -0.058 | 0.1061 | 0.005 | -0.551
-11 | -0.125 | 0.0987 | 0.005 | -1.268
-10.5 | -0.183 | 0.10018 | 0.004 | -1.827
-10 | -0.227 | 0.0912 | 0.004 | -2.493
-9.5 | -0.265 | 0.08488 | 0.004 | -3.121
-9 | -0.297 | 0.07763 | 0.004 | -3.82
-8.5 | -0.322 | 0.07117 | 0.004 | -4.528
-8 | -0.341 | 0.0715 | 0.003 | -4.773
-7.5 | -0.353 | 0.06447 | 0.003 | -5.478
-7 | -0.358 | 0.0591 | 0.003 | -6.05
-6.5 | -0.354 | 0.05422 | 0.003 | -6.532
-6 | -0.343 | 0.05017 | 0.003 | -6.841
-5.5 | -0.325 | 0.04743 | 0.002 | -6.851
-5 | -0.3 | 0.04403 | 0.002 | -6.813
-4.5 | -0.269 | 0.04141 | 0.002 | -6.501
-4 | -0.233 | 0.03903 | 0.002 | -5.976
-3.5 | -0.193 | 0.03705 | 0.002 | -5.212
-3 | -0.15 | 0.03554 | 0.002 | -4.213
-2.5 | -0.104 | 0.03439 | 0.001 | -3.023
-2 | -0.056 | 0.03338 | 0.001 | -1.688
-1.5 | -0.008 | 0.03265 | 0.001 | -0.23
-1 | 0.042 | 0.03222 | 0.001 | 1.308
-0.5 | 0.115 | 0.01365 | 0.002 | 8.439
0 | 0.178 | 0.0103 | 0.001 | 17.296
0.5 | 0.241 | 0.01054 | 0.001 | 22.84
1 | 0.303 | 0.01085 | 0 | 27.926
1.5 | 0.366 | 0.01114 | -0.001 | 32.817
2 | 0.428 | 0.01148 | -0.001 | 37.276
2.5 | 0.49 | 0.01185 | -0.002 | 41.377
3 | 0.552 | 0.01225 | -0.003 | 45.074
3.5 | 0.614 | 0.01269 | -0.003 | 48.425
4 | 0.676 | 0.01321 | -0.004 | 51.181
4.5 | 0.738 | 0.01381 | -0.005 | 53.445
5 | 0.8 | 0.01447 | -0.005 | 55.256
5.5 | 0.861 | 0.01461 | -0.006 | 58.948
6 | 0.918 | 0.01357 | -0.007 | 67.664
6.5 | 0.974 | 0.014 | -0.007 | 69.595
7 | 1.019 | 0.01245 | -0.008 | 81.896
7.5 | 1.066 | 0.01652 | -0.008 | 64.535
8 | 1.113 | 0.01809 | -0.009 | 61.512
8.5 | 1.158 | 0.02061 | -0.01 | 56.203
9 | 1.202 | 0.02154 | -0.01 | 55.809
9.5 | 1.244 | 0.02397 | -0.011 | 51.894
10 | 1.282 | 0.02696 | -0.011 | 47.53
10.5 | 1.313 | 0.03114 | -0.012 | 42.175
11 | 1.332 | 0.03684 | -0.012 | 36.146
11.5 | 1.339 | 0.0431 | -0.013 | 31.072
12 | 1.339 | 0.0488 | -0.013 | 27.438
12.5 | 1.327 | 0.05483 | -0.014 | 24.211
13 | 1.304 | 0.06098 | -0.014 | 21.383
13.5 | 1.267 | 0.06754 | -0.015 | 18.762
14 | 1.215 | 0.07566 | -0.015 | 16.064
14.5 | 1.149 | 0.08491 | -0.016 | 13.528
15 | 1.012 | 0.12414 | -0.012 | 8.154
15.5 | 0.916 | 0.13848 | -0.006 | 6.618
16 | 0.832 | 0.14902 | -0.004 | 5.583
16.5 | 0.74 | 0.16221 | -0.004 | 4.563

## 22. Re 250k Mach 0.25 (2)
BIGFOIL.COM POLAR EXPORT
e337
EPPLER 337 |  |  |  | Cl Max: | 1.369 | at alpha= | 11 | deg
XFOIL ncrit=9 |  |  |  | L/D Max: | 67.3777 | at alpha= | 9 | deg
Re: | 250000 |  |  | Cd Min: | 0.24025 | at alpha= | -20 | deg
Mach: | 0.25 |  |  | Cl=0 at alpha= | -1.9823 | deg
|  |  |  | @ Cl=0.1, Cd= | 0.014808
|  |  |  | @ Cl=0.4, Cd= | 0.014375
|  |  |  | @ Cl=0.6, Cd= | 0.013791
alpha (deg) | Cl | Cd | Cm | Cl/Cd
-20 | -0.64 | 0.24025 | 0.0435 | -2.6639
-19.5 | -0.621 | 0.23362 | 0.0409 | -2.6582
-19 | -0.6031 | 0.2276 | 0.0375 | -2.6498
-18.5 | -0.5853 | 0.22148 | 0.034 | -2.6427
-18 | -0.5677 | 0.21517 | 0.0303 | -2.6384
-17.5 | -0.5525 | 0.20923 | 0.0256 | -2.6406
-16.5 | -0.5179 | 0.19567 | 0.0196 | -2.6468
-16 | -0.5005 | 0.18932 | 0.0169 | -2.6437
-15.5 | -0.484 | 0.18293 | 0.0139 | -2.6458
-15 | -0.4683 | 0.17636 | 0.0108 | -2.6554
-14.5 | -0.4541 | 0.16964 | 0.0073 | -2.6768
-14 | -0.4483 | 0.16344 | 0.002 | -2.7429
-13.5 | -0.4329 | 0.1557 | -0.0003 | -2.7803
-13 | -0.4145 | 0.14891 | -0.0014 | -2.7836
-12.5 | -0.4016 | 0.14223 | -0.0038 | -2.8236
-12 | -0.3904 | 0.13535 | -0.0066 | -2.8844
-11.5 | -0.3899 | 0.12775 | -0.0123 | -3.0521
-11 | -0.3901 | 0.11984 | -0.0183 | -3.2552
-10.5 | -0.3689 | 0.11307 | -0.0159 | -3.2626
-10 | -0.3602 | 0.10626 | -0.0181 | -3.3898
-9.5 | -0.3572 | 0.09874 | -0.0216 | -3.6176
-9 | -0.3711 | 0.08875 | -0.0321 | -4.1814
-8.5 | -0.3904 | 0.0798 | -0.039 | -4.8922
-8 | -0.3916 | 0.07289 | -0.0368 | -5.3725
-7.5 | -0.4102 | 0.06774 | -0.0328 | -6.0555
-6.5 | -0.3537 | 0.05089 | -0.0425 | -6.9503
-6 | -0.3475 | 0.04866 | -0.0349 | -7.1414
-5.5 | -0.3247 | 0.04101 | -0.0325 | -7.9176
-4.5 | -0.2659 | 0.03279 | -0.0238 | -8.1092
-4 | -0.2228 | 0.02479 | -0.0169 | -8.9875
-3.5 | -0.1661 | 0.02019 | -0.0141 | -8.2268
-3 | -0.1064 | 0.01755 | -0.0133 | -6.0627
-2.5 | -0.052 | 0.01621 | -0.0121 | -3.2079
-2 | -0.0039 | 0.01486 | -0.0096 | -0.26245
-1 | 0.2168 | 0.01475 | -0.0237 | 14.6983
-0.5 | 0.362 | 0.01457 | -0.0403 | 24.8456
0 | 0.4343 | 0.0142 | -0.0437 | 30.5845
0.5 | 0.5072 | 0.01381 | -0.0474 | 36.727
1 | 0.5653 | 0.01374 | -0.0481 | 41.1426
1.5 | 0.6132 | 0.01381 | -0.0466 | 44.4026
2 | 0.6613 | 0.01401 | -0.0452 | 47.202
2.5 | 0.7096 | 0.0142 | -0.0438 | 49.9718
3 | 0.7579 | 0.01446 | -0.0423 | 52.4136
3.5 | 0.8066 | 0.01476 | -0.0408 | 54.6477
4 | 0.8544 | 0.01507 | -0.0392 | 56.6954
4.5 | 0.903 | 0.01546 | -0.0377 | 58.4088
5 | 0.95 | 0.01579 | -0.0359 | 60.1647
5.5 | 0.9974 | 0.01621 | -0.0341 | 61.5299
6 | 1.0441 | 0.01657 | -0.0322 | 63.0115
6.5 | 1.0893 | 0.01704 | -0.03 | 63.9261
7 | 1.1359 | 0.01748 | -0.028 | 64.9828
7.5 | 1.1779 | 0.01786 | -0.0252 | 65.9518
8 | 1.2188 | 0.01833 | -0.0222 | 66.4921
8.5 | 1.2583 | 0.01877 | -0.0188 | 67.0378
9 | 1.295 | 0.01922 | -0.0151 | 67.3777
9.5 | 1.3266 | 0.01971 | -0.0104 | 67.3059
10 | 1.3517 | 0.02032 | -0.0048 | 66.5207
10.5 | 1.3678 | 0.02106 | 0.0021 | 64.9478
11 | 1.369 | 0.02196 | 0.0113 | 62.3406
11.5 | 1.3419 | 0.02289 | 0.0248 | 58.6239
12 | 1.3161 | 0.02457 | 0.0357 | 53.5653
12.5 | 1.2999 | 0.02769 | 0.0417 | 46.9447
13 | 1.2849 | 0.03241 | 0.0442 | 39.6452
13.5 | 1.2668 | 0.03843 | 0.0449 | 32.9638
14 | 1.2439 | 0.04544 | 0.0446 | 27.3746
14.5 | 1.2203 | 0.05295 | 0.0436 | 23.0463
15 | 1.198 | 0.06096 | 0.0418 | 19.6522
15.5 | 1.1786 | 0.06913 | 0.0396 | 17.049
16 | 1.1613 | 0.07747 | 0.037 | 14.9903

## 23. Re 250k Mach 0.50 (1)
BIGFOIL.COM POLAR EXPORT
e337
EPPLER 337 |  |  |  | Cl Max: | 1.319 | at alpha= | 10 | deg
JavaFoil+Calcfoil stall+Eppler ext transition |  |  |  | L/D Max: | 59.478 | at alpha= | 4.5 | deg
Re: | 250000 |  |  | Cd Min: | 0.01097 | at alpha= | 0 | deg
Mach: | 0.5 |  |  | Cl=0 at alpha= | -1.4273 | deg
|  |  |  | @ Cl=0.1, Cd= | 0.019349
|  |  |  | @ Cl=0.4, Cd= | 0.01208
|  |  |  | @ Cl=0.6, Cd= | 0.013662
alpha (deg) | Cl | Cd | Cm | Cl/Cd
-20 | -0.999 | 0.2622 | 0.011 | -3.809
-19.5 | -0.973 | 0.26053 | 0.011 | -3.736
-19 | -0.948 | 0.25192 | 0.011 | -3.763
-18.5 | -0.922 | 0.24572 | 0.011 | -3.753
-18 | -0.897 | 0.24558 | 0.011 | -3.651
-17.5 | -0.869 | 0.22835 | 0.01 | -3.804
-17 | -0.841 | 0.22177 | 0.009 | -3.794
-16.5 | -0.815 | 0.2151 | 0.009 | -3.79
-16 | -0.789 | 0.2117 | 0.009 | -3.727
-15.5 | -0.763 | 0.20662 | 0.009 | -3.692
-15 | -0.737 | 0.19782 | 0.009 | -3.724
-14.5 | -0.71 | 0.18736 | 0.008 | -3.792
-14 | -0.684 | 0.18446 | 0.008 | -3.709
-13.5 | -0.658 | 0.17653 | 0.008 | -3.726
-13 | -0.631 | 0.18051 | 0.008 | -3.497
-12.5 | -0.603 | 0.16058 | 0.007 | -3.758
-12 | -0.576 | 0.15383 | 0.006 | -3.746
-11.5 | -0.549 | 0.14946 | 0.006 | -3.676
-11 | -0.523 | 0.14428 | 0.006 | -3.623
-10.5 | -0.496 | 0.14151 | 0.006 | -3.505
-10 | -0.469 | 0.13795 | 0.006 | -3.401
-9.5 | -0.442 | 0.13266 | 0.005 | -3.334
-9 | -0.415 | 0.13012 | 0.005 | -3.192
-8.5 | -0.388 | 0.11853 | 0.005 | -3.274
-8 | -0.361 | 0.07423 | 0.005 | -4.864
-7.5 | -0.334 | 0.11369 | 0.004 | -2.935
-7 | -0.306 | 0.1106 | 0.004 | -2.771
-6.5 | -0.279 | 0.05745 | 0.004 | -4.861
-6 | -0.252 | 0.06342 | 0.003 | -3.971
-5.5 | -0.224 | 0.05215 | 0.003 | -4.305
-5 | -0.197 | 0.05516 | 0.003 | -3.573
-4.5 | -0.17 | 0.04696 | 0.003 | -3.612
-4 | -0.142 | 0.04655 | 0.002 | -3.053
-3.5 | -0.17 | 0.0411 | 0.002 | -4.13
-3 | -0.153 | 0.03815 | 0.002 | -4.004
-2.5 | -0.111 | 0.03601 | 0.002 | -3.088
-2 | -0.062 | 0.03442 | 0.001 | -1.791
-1.5 | -0.008 | 0.03351 | 0.001 | -0.248
-1 | 0.047 | 0.03292 | 0.001 | 1.424
-0.5 | 0.128 | 0.01218 | 0.002 | 10.513
0 | 0.199 | 0.01097 | 0.001 | 18.144
0.5 | 0.269 | 0.01134 | 0.001 | 23.689
1 | 0.338 | 0.01169 | 0 | 28.961
1.5 | 0.408 | 0.01213 | -0.001 | 33.636
2 | 0.478 | 0.01262 | -0.001 | 37.833
2.5 | 0.547 | 0.01317 | -0.002 | 41.527
3 | 0.616 | 0.01381 | -0.003 | 44.601
3.5 | 0.682 | 0.01243 | -0.004 | 54.91
4 | 0.749 | 0.01277 | -0.004 | 58.652
4.5 | 0.814 | 0.01368 | -0.005 | 59.478
5 | 0.865 | 0.01514 | -0.006 | 57.117
5.5 | 0.92 | 0.01643 | -0.006 | 55.967
6 | 0.974 | 0.0171 | -0.007 | 56.958
6.5 | 1.029 | 0.01896 | -0.008 | 54.271
7 | 1.082 | 0.02108 | -0.008 | 51.342
7.5 | 1.133 | 0.02375 | -0.009 | 47.731
8 | 1.183 | 0.0265 | -0.01 | 44.646
8.5 | 1.229 | 0.02969 | -0.01 | 41.416
9 | 1.271 | 0.03373 | -0.011 | 37.669
9.5 | 1.303 | 0.03997 | -0.011 | 32.585
10 | 1.319 | 0.04793 | -0.012 | 27.514
10.5 | 1.314 | 0.05674 | -0.013 | 23.157
11 | 1.223 | 0.06826 | -0.013 | 17.916
11.5 | 0.727 | 0.11114 | -0.009 | 6.54
12 | 0.746 | 0.14657 | -0.006 | 5.088
12.5 | 0.774 | 0.1564 | -0.007 | 4.948
13 | 0.802 | 0.17245 | -0.008 | 4.653
13.5 | 0.832 | 0.18466 | -0.009 | 4.504
14 | 0.86 | 0.1959 | -0.01 | 4.389
14.5 | 0.888 | 0.20301 | -0.01 | 4.374
15 | 0.918 | 0.22154 | -0.012 | 4.145

## 24. Re 250k Mach 0.50 (2)
BIGFOIL.COM POLAR EXPORT
e337
EPPLER 337 |  |  |  | Cl Max: | 1.2828 | at alpha= | 8 | deg
XFOIL ncrit=9 |  |  |  | L/D Max: | 55.2953 | at alpha= | 5.5 | deg
Re: | 250000 |  |  | Cd Min: | 0.26081 | at alpha= | -20 | deg
Mach: | 0.5 |  |  | Cl=0 at alpha= | -2.1288 | deg
|  |  |  | @ Cl=0.1, Cd= | 0.014405
|  |  |  | @ Cl=0.4, Cd= | 0.016203
|  |  |  | @ Cl=0.6, Cd= | 0.01567
alpha (deg) | Cl | Cd | Cm | Cl/Cd
-20 | -0.6916 | 0.26081 | 0.0549 | -2.6517
-19.5 | -0.6694 | 0.25349 | 0.0505 | -2.6407
-19 | -0.6474 | 0.24616 | 0.0459 | -2.63
-18.5 | -0.6265 | 0.2394 | 0.0406 | -2.617
-18 | -0.6041 | 0.23131 | 0.037 | -2.6116
-17.5 | -0.5818 | 0.22399 | 0.0334 | -2.5974
-17 | -0.5599 | 0.21675 | 0.0295 | -2.5832
-16.5 | -0.5384 | 0.20946 | 0.0255 | -2.5704
-16 | -0.5175 | 0.20228 | 0.0212 | -2.5583
-15.5 | -0.5007 | 0.19596 | 0.0158 | -2.5551
-15 | -0.4784 | 0.1877 | 0.0129 | -2.5487
-14.5 | -0.4564 | 0.18012 | 0.0103 | -2.5339
-14 | -0.4362 | 0.17297 | 0.0071 | -2.5218
-13.5 | -0.4174 | 0.16572 | 0.0036 | -2.5187
-13 | -0.4048 | 0.15914 | -0.0016 | -2.5437
-12.5 | -0.3919 | 0.1519 | -0.0057 | -2.58
-12 | -0.3677 | 0.14377 | -0.0066 | -2.5576
-11.5 | -0.3508 | 0.13663 | -0.009 | -2.5675
-11 | -0.337 | 0.12949 | -0.0123 | -2.6025
-10.5 | -0.3401 | 0.12266 | -0.0202 | -2.7727
-10 | -0.3162 | 0.11451 | -0.0192 | -2.7613
-9.5 | -0.302 | 0.10748 | -0.0208 | -2.8098
-9 | -0.302 | 0.10018 | -0.0276 | -3.0146
-8.5 | -0.3016 | 0.09211 | -0.0335 | -3.2743
-8 | -0.2374 | 0.08128 | -0.0459 | -2.9208
-7.5 | -0.263 | 0.07309 | -0.0585 | -3.5983
-7 | -0.252 | 0.0657 | -0.056 | -3.8356
-6.5 | -0.2595 | 0.05991 | -0.0539 | -4.3315
-6 | -0.2724 | 0.05471 | -0.05 | -4.979
-5.5 | -0.2823 | 0.04939 | -0.0451 | -5.7157
-5 | -0.2651 | 0.04385 | -0.0409 | -6.0456
-4.5 | -0.2516 | 0.0395 | -0.0342 | -6.3696
-3.5 | -0.1747 | 0.02616 | -0.0224 | -6.6781
-3 | -0.1183 | 0.02165 | -0.0184 | -5.4642
-2.5 | -0.0507 | 0.01888 | -0.0168 | -2.6854
-2 | 0.0176 | 0.01681 | -0.0156 | 1.047
-1.5 | 0.0717 | 0.0155 | -0.0123 | 4.6258
-1 | 0.1371 | 0.01297 | -0.0099 | 10.5705
-0.5 | 0.3637 | 0.01633 | -0.0341 | 22.2719
0 | 0.4747 | 0.01594 | -0.0429 | 29.7804
0.5 | 0.5533 | 0.01577 | -0.0457 | 35.0856
1 | 0.6327 | 0.0156 | -0.0488 | 40.5577
1.5 | 0.7045 | 0.01562 | -0.0504 | 45.1024
2 | 0.7589 | 0.01594 | -0.0484 | 47.6098
2.5 | 0.8122 | 0.01642 | -0.0462 | 49.4641
3 | 0.8673 | 0.01687 | -0.044 | 51.4108
3.5 | 0.9189 | 0.01749 | -0.0413 | 52.5386
4 | 0.9723 | 0.01811 | -0.0387 | 53.6886
4.5 | 1.023 | 0.0188 | -0.0355 | 54.4149
5 | 1.0715 | 0.01969 | -0.032 | 54.4185
5.5 | 1.1236 | 0.02032 | -0.0285 | 55.2953
6 | 1.1634 | 0.02143 | -0.0236 | 54.2884
6.5 | 1.2033 | 0.02247 | -0.0184 | 53.5514
7 | 1.247 | 0.02317 | -0.0132 | 53.8196
7.5 | 1.2728 | 0.02432 | -0.0059 | 52.3355
8 | 1.2828 | 0.02579 | 0.0032 | 49.7402
8.5 | 1.2771 | 0.02711 | 0.0145 | 47.1081
9 | 1.2705 | 0.028 | 0.0258 | 45.375
9.5 | 1.2254 | 0.03127 | 0.0365 | 39.1877
10 | 1.1818 | 0.03599 | 0.0435 | 32.8369
10.5 | 1.1476 | 0.0412 | 0.0482 | 27.8544
11 | 1.1159 | 0.04748 | 0.0505 | 23.5025
11.5 | 1.0826 | 0.05502 | 0.0507 | 19.6765
12 | 1.0515 | 0.06325 | 0.0496 | 16.6245
12.5 | 1.0326 | 0.07097 | 0.0482 | 14.5498
13 | 1.0247 | 0.07797 | 0.0468 | 13.1422

## 25. Re 500k Mach 0.00 (1)
BIGFOIL.COM POLAR EXPORT
e337
EPPLER 337 |  |  |  | Cl Max: | 1.364 | at alpha= | 12.5 | deg
JavaFoil+Calcfoil stall+Eppler ext transition |  |  |  | L/D Max: | 89.034 | at alpha= | 9.5 | deg
Re: | 500000 |  |  | Cd Min: | 0.00813 | at alpha= | 0 | deg
Mach: | 0 |  |  | Cl=0 at alpha= | -1.4397 | deg
|  |  |  | @ Cl=0.1, Cd= | 0.011608
|  |  |  | @ Cl=0.4, Cd= | 0.0090047
|  |  |  | @ Cl=0.6, Cd= | 0.0092992
alpha (deg) | Cl | Cd | Cm | Cl/Cd
-14 | -0.347 | 0.11581 | 0.005 | -2.993
-13.5 | -0.36 | 0.10904 | 0.005 | -3.303
-13 | -0.374 | 0.10314 | 0.005 | -3.622
-12.5 | -0.387 | 0.09727 | 0.005 | -3.975
-12 | -0.399 | 0.0908 | 0.005 | -4.394
-11.5 | -0.41 | 0.08647 | 0.005 | -4.744
-11 | -0.42 | 0.08334 | 0.004 | -5.042
-10.5 | -0.429 | 0.07554 | 0.004 | -5.673
-10 | -0.435 | 0.07333 | 0.004 | -5.928
-9.5 | -0.438 | 0.06835 | 0.004 | -6.413
-9 | -0.439 | 0.06465 | 0.004 | -6.791
-8.5 | -0.436 | 0.0599 | 0.003 | -7.286
-8 | -0.43 | 0.05662 | 0.003 | -7.597
-7.5 | -0.42 | 0.05417 | 0.003 | -7.748
-7 | -0.405 | 0.04989 | 0.003 | -8.122
-6.5 | -0.386 | 0.04753 | 0.003 | -8.127
-6 | -0.363 | 0.04517 | 0.003 | -8.037
-5.5 | -0.336 | 0.04228 | 0.002 | -7.937
-5 | -0.304 | 0.03989 | 0.002 | -7.626
-4.5 | -0.269 | 0.03797 | 0.002 | -7.089
-4 | -0.231 | 0.03639 | 0.002 | -6.345
-3.5 | -0.19 | 0.03485 | 0.002 | -5.443
-3 | -0.146 | 0.0336 | 0.001 | -4.356
-2.5 | -0.101 | 0.03258 | 0.001 | -3.108
-2 | -0.055 | 0.03182 | 0.001 | -1.721
-1.5 | -0.007 | 0.03119 | 0.001 | -0.234
-1 | 0.051 | 0.01152 | 0.002 | 4.427
-0.5 | 0.112 | 0.01163 | 0.002 | 9.597
0 | 0.173 | 0.00813 | 0.001 | 21.224
0.5 | 0.233 | 0.00834 | 0.001 | 27.96
1 | 0.294 | 0.00856 | 0 | 34.299
1.5 | 0.354 | 0.00879 | -0.001 | 40.277
2 | 0.414 | 0.00907 | -0.001 | 45.709
2.5 | 0.475 | 0.00934 | -0.002 | 50.842
3 | 0.535 | 0.00965 | -0.002 | 55.432
3.5 | 0.595 | 0.00924 | -0.003 | 64.426
4 | 0.655 | 0.00995 | -0.004 | 65.845
4.5 | 0.715 | 0.01041 | -0.004 | 68.706
5 | 0.775 | 0.01167 | -0.005 | 66.402
5.5 | 0.835 | 0.01214 | -0.006 | 68.765
6 | 0.894 | 0.01264 | -0.006 | 70.742
6.5 | 0.953 | 0.01317 | -0.007 | 72.332
7 | 1.011 | 0.01377 | -0.008 | 73.445
7.5 | 1.069 | 0.01451 | -0.009 | 73.707
8 | 1.127 | 0.01467 | -0.009 | 76.82
8.5 | 1.183 | 0.01569 | -0.01 | 75.382
9 | 1.228 | 0.01459 | -0.011 | 84.175
9.5 | 1.263 | 0.01418 | -0.011 | 89.034
10 | 1.297 | 0.01676 | -0.012 | 77.388
10.5 | 1.324 | 0.01988 | -0.012 | 66.625
11 | 1.344 | 0.02406 | -0.013 | 55.846
11.5 | 1.353 | 0.02981 | -0.013 | 45.392
12 | 1.362 | 0.03486 | -0.013 | 39.062
12.5 | 1.364 | 0.04067 | -0.014 | 33.534
13 | 1.363 | 0.04479 | -0.014 | 30.432
13.5 | 1.354 | 0.04994 | -0.015 | 27.11
14 | 1.338 | 0.05482 | -0.015 | 24.416
14.5 | 1.314 | 0.06125 | -0.016 | 21.454
15 | 1.285 | 0.0668 | -0.016 | 19.24
15.5 | 1.25 | 0.07296 | -0.017 | 17.134
16 | 1.21 | 0.07975 | -0.017 | 15.17
16.5 | 1.165 | 0.08744 | -0.018 | 13.32
17 | 1.116 | 0.09612 | -0.018 | 11.608
17.5 | 1.062 | 0.10752 | -0.018 | 9.879

## 26. Re 500k Mach 0.00 (2)
BIGFOIL.COM POLAR EXPORT
e337
EPPLER 337 |  |  |  | Cl Max: | 1.4277 | at alpha= | 11.5 | deg
XFOIL ncrit=9 |  |  |  | L/D Max: | 92.4377 | at alpha= | 10 | deg
Re: | 500000 |  |  | Cd Min: | 0.23455 | at alpha= | -20 | deg
Mach: | 0 |  |  | Cl=0 at alpha= | -1.7532 | deg
|  |  |  | @ Cl=0.1, Cd= | 0.0095048
|  |  |  | @ Cl=0.4, Cd= | 0.011687
|  |  |  | @ Cl=0.6, Cd= | 0.011766
alpha (deg) | Cl | Cd | Cm | Cl/Cd
-20 | -0.6228 | 0.23455 | 0.0411 | -2.6553
-19.5 | -0.606 | 0.2281 | 0.0371 | -2.6567
-19 | -0.5907 | 0.22193 | 0.033 | -2.6617
-18 | -0.5584 | 0.20927 | 0.0271 | -2.6683
-17.5 | -0.5423 | 0.20342 | 0.0241 | -2.6659
-17 | -0.5263 | 0.19739 | 0.0211 | -2.6663
-16.5 | -0.5109 | 0.19111 | 0.018 | -2.6733
-16 | -0.4958 | 0.18469 | 0.0149 | -2.6845
-15.5 | -0.4815 | 0.178 | 0.0117 | -2.7051
-15 | -0.4705 | 0.17082 | 0.0076 | -2.7544
-14.5 | -0.4622 | 0.16374 | 0.0035 | -2.8228
-14 | -0.4517 | 0.15625 | 0.0005 | -2.8909
-13.5 | -0.4339 | 0.15006 | -0.0002 | -2.8915
-13 | -0.4215 | 0.14376 | -0.0023 | -2.932
-12.5 | -0.4113 | 0.13698 | -0.0048 | -3.0026
-12 | -0.402 | 0.13 | -0.0075 | -3.0923
-11.5 | -0.395 | 0.12263 | -0.0102 | -3.2211
-11 | -0.3897 | 0.11489 | -0.0136 | -3.3919
-10.5 | -0.3954 | 0.10427 | -0.0204 | -3.7921
-10 | -0.3957 | 0.09533 | -0.0251 | -4.1508
-9.5 | -0.3926 | 0.08927 | -0.0252 | -4.3979
-9 | -0.3968 | 0.08125 | -0.0296 | -4.8837
-8.5 | -0.4235 | 0.07149 | -0.0355 | -5.9239
-8 | -0.4495 | 0.0662 | -0.031 | -6.79
-7.5 | -0.3984 | 0.05487 | -0.044 | -7.2608
-7 | -0.4102 | 0.04515 | -0.0366 | -9.0853
-6.5 | -0.3913 | 0.04202 | -0.0331 | -9.3122
-6 | -0.378 | 0.03502 | -0.0257 | -10.7938
-5.5 | -0.3456 | 0.03172 | -0.0231 | -10.8953
-4.5 | -0.2724 | 0.02531 | -0.0161 | -10.7625
-4 | -0.22 | 0.0162 | -0.0112 | -13.5802
-3.5 | -0.167 | 0.01429 | -0.0101 | -11.6865
-3 | -0.1179 | 0.01315 | -0.0085 | -8.9658
-2.5 | -0.07 | 0.01238 | -0.0066 | -5.6543
-2 | -0.0229 | 0.0117 | -0.0047 | -1.9573
-1.5 | 0.0235 | 0.01098 | -0.0026 | 2.1403
-1 | 0.0364 | 0.00846 | 0.0051 | 4.3026
-0.5 | 0.0775 | 0.00922 | 0.0112 | 8.4056
0 | 0.2284 | 0.01113 | -0.0063 | 20.5211
0.5 | 0.3256 | 0.01174 | -0.0142 | 27.7342
1 | 0.3927 | 0.01168 | -0.0168 | 33.6216
1.5 | 0.4481 | 0.01173 | -0.0169 | 38.2012
2 | 0.5001 | 0.0118 | -0.0164 | 42.3814
2.5 | 0.5641 | 0.01171 | -0.0185 | 48.1725
3 | 0.6215 | 0.0118 | -0.0192 | 52.6695
3.5 | 0.668 | 0.01191 | -0.0176 | 56.0873
4 | 0.725 | 0.01197 | -0.0184 | 60.5681
4.5 | 0.7839 | 0.01195 | -0.0195 | 65.5983
5 | 0.8392 | 0.0121 | -0.0199 | 69.3554
5.5 | 0.8898 | 0.01219 | -0.0193 | 72.9943
6 | 0.9351 | 0.01246 | -0.0177 | 75.0482
6.5 | 0.9875 | 0.01253 | -0.0176 | 78.8109
7 | 1.0441 | 0.01266 | -0.0185 | 82.4724
7.5 | 1.0945 | 0.0129 | -0.0181 | 84.845
8 | 1.1446 | 0.01305 | -0.0177 | 87.7088
8.5 | 1.1933 | 0.0133 | -0.017 | 89.7218
9 | 1.2378 | 0.01362 | -0.0156 | 90.8811
9.5 | 1.2846 | 0.01397 | -0.0148 | 91.9542
10 | 1.3348 | 0.01444 | -0.0149 | 92.4377
10.5 | 1.3785 | 0.0151 | -0.0138 | 91.2914
11 | 1.4146 | 0.01607 | -0.0117 | 88.0274
11.5 | 1.4277 | 0.01724 | -0.0052 | 82.8132
12 | 1.4265 | 0.01844 | 0.0038 | 77.359
12.5 | 1.3905 | 0.01939 | 0.0189 | 71.7122
13 | 1.3583 | 0.02106 | 0.031 | 64.4967
13.5 | 1.3494 | 0.02434 | 0.0356 | 55.4396
14 | 1.3395 | 0.02907 | 0.0375 | 46.0784
14.5 | 1.3268 | 0.03483 | 0.038 | 38.0936
15 | 1.3094 | 0.04152 | 0.0377 | 31.5366
15.5 | 1.2904 | 0.04866 | 0.0369 | 26.5187
16 | 1.2691 | 0.05645 | 0.0355 | 22.4818
16.5 | 1.2448 | 0.06514 | 0.0334 | 19.1096

## 27. Re 500k Mach 0.10 (1)
BIGFOIL.COM POLAR EXPORT
e337
EPPLER 337 |  |  |  | Cl Max: | 1.362 | at alpha= | 12.5 | deg
JavaFoil+Calcfoil stall+Eppler ext transition |  |  |  | L/D Max: | 95.393 | at alpha= | 9.5 | deg
Re: | 500000 |  |  | Cd Min: | 0.00815 | at alpha= | 0 | deg
Mach: | 0.1 |  |  | Cl=0 at alpha= | -1.4397 | deg
|  |  |  | @ Cl=0.1, Cd= | 0.011602
|  |  |  | @ Cl=0.4, Cd= | 0.009012
|  |  |  | @ Cl=0.6, Cd= | 0.0092939
alpha (deg) | Cl | Cd | Cm | Cl/Cd
-14 | -0.306 | 0.11784 | 0.006 | -2.593
-13.5 | -0.321 | 0.11094 | 0.005 | -2.896
-13 | -0.337 | 0.10423 | 0.005 | -3.232
-12.5 | -0.352 | 0.09867 | 0.005 | -3.571
-12 | -0.367 | 0.09317 | 0.005 | -3.942
-11.5 | -0.381 | 0.08734 | 0.005 | -4.366
-11 | -0.394 | 0.08201 | 0.004 | -4.807
-10.5 | -0.405 | 0.07919 | 0.004 | -5.12
-10 | -0.415 | 0.07152 | 0.004 | -5.798
-9.5 | -0.421 | 0.06968 | 0.004 | -6.046
-9 | -0.425 | 0.06481 | 0.004 | -6.555
-8.5 | -0.425 | 0.06071 | 0.004 | -6.999
-8 | -0.421 | 0.05659 | 0.003 | -7.44
-7.5 | -0.413 | 0.05438 | 0.003 | -7.593
-7 | -0.4 | 0.0499 | 0.003 | -8.022
-6.5 | -0.383 | 0.04813 | 0.003 | -7.959
-6 | -0.361 | 0.04525 | 0.003 | -7.981
-5.5 | -0.335 | 0.04269 | 0.002 | -7.84
-5 | -0.304 | 0.04029 | 0.002 | -7.544
-4.5 | -0.269 | 0.03829 | 0.002 | -7.036
-4 | -0.231 | 0.03648 | 0.002 | -6.343
-3.5 | -0.19 | 0.03488 | 0.002 | -5.456
-3 | -0.147 | 0.03367 | 0.001 | -4.363
-2.5 | -0.102 | 0.03261 | 0.001 | -3.118
-2 | -0.055 | 0.03182 | 0.001 | -1.729
-1.5 | -0.007 | 0.03121 | 0.001 | -0.235
-1 | 0.051 | 0.01153 | 0.002 | 4.444
-0.5 | 0.112 | 0.01162 | 0.002 | 9.652
0 | 0.173 | 0.00815 | 0.001 | 21.282
0.5 | 0.234 | 0.00835 | 0.001 | 28.051
1 | 0.295 | 0.00858 | 0 | 34.374
1.5 | 0.356 | 0.00881 | -0.001 | 40.386
2 | 0.417 | 0.00909 | -0.001 | 45.806
2.5 | 0.477 | 0.00937 | -0.002 | 50.949
3 | 0.538 | 0.00969 | -0.002 | 55.509
3.5 | 0.598 | 0.00927 | -0.003 | 64.493
4 | 0.659 | 0.01 | -0.004 | 65.881
4.5 | 0.719 | 0.01047 | -0.004 | 68.615
5 | 0.779 | 0.01174 | -0.005 | 66.35
5.5 | 0.839 | 0.01221 | -0.006 | 68.655
6 | 0.898 | 0.01272 | -0.006 | 70.602
6.5 | 0.957 | 0.01326 | -0.007 | 72.183
7 | 1.016 | 0.01387 | -0.008 | 73.252
7.5 | 1.075 | 0.01466 | -0.009 | 73.304
8 | 1.132 | 0.01484 | -0.009 | 76.295
8.5 | 1.189 | 0.01592 | -0.01 | 74.64
9 | 1.232 | 0.01482 | -0.011 | 83.122
9.5 | 1.265 | 0.01326 | -0.011 | 95.393
10 | 1.299 | 0.01719 | -0.012 | 75.55
10.5 | 1.327 | 0.02043 | -0.012 | 64.945
11 | 1.345 | 0.02483 | -0.013 | 54.17
11.5 | 1.354 | 0.0306 | -0.013 | 44.253
12 | 1.36 | 0.03644 | -0.013 | 37.315
12.5 | 1.362 | 0.04156 | -0.014 | 32.761
13 | 1.358 | 0.0459 | -0.014 | 29.588
13.5 | 1.346 | 0.0511 | -0.015 | 26.342
14 | 1.326 | 0.05628 | -0.015 | 23.57
14.5 | 1.298 | 0.06277 | -0.016 | 20.679
15 | 1.264 | 0.06874 | -0.016 | 18.386
15.5 | 1.223 | 0.07523 | -0.017 | 16.26
16 | 1.177 | 0.08231 | -0.017 | 14.303
16.5 | 1.126 | 0.09072 | -0.018 | 12.409
17 | 1.069 | 0.10093 | -0.018 | 10.596
17.5 | 1.007 | 0.11555 | -0.018 | 8.713

## 28. Re 500k Mach 0.10 (2)
BIGFOIL.COM POLAR EXPORT
e337
EPPLER 337 |  |  |  | Cl Max: | 1.4301 | at alpha= | 11.5 | deg
XFOIL ncrit=9 |  |  |  | L/D Max: | 91.57 | at alpha= | 10 | deg
Re: | 500000 |  |  | Cd Min: | 0.23523 | at alpha= | -20 | deg
Mach: | 0.1 |  |  | Cl=0 at alpha= | -1.7629 | deg
|  |  |  | @ Cl=0.1, Cd= | 0.009483
|  |  |  | @ Cl=0.4, Cd= | 0.011732
|  |  |  | @ Cl=0.6, Cd= | 0.0118
alpha (deg) | Cl | Cd | Cm | Cl/Cd
-20 | -0.6244 | 0.23523 | 0.0415 | -2.6544
-19.5 | -0.6076 | 0.22875 | 0.0374 | -2.6562
-19 | -0.5921 | 0.22258 | 0.0333 | -2.6602
-18.5 | -0.5785 | 0.21627 | 0.029 | -2.6749
-18 | -0.5593 | 0.2099 | 0.0274 | -2.6646
-17.5 | -0.543 | 0.20401 | 0.0244 | -2.6616
-17 | -0.5269 | 0.19794 | 0.0213 | -2.6619
-16.5 | -0.5112 | 0.19163 | 0.0182 | -2.6676
-16 | -0.4959 | 0.18517 | 0.0151 | -2.6781
-15.5 | -0.4815 | 0.17841 | 0.0118 | -2.6988
-15 | -0.4707 | 0.17127 | 0.0076 | -2.7483
-14.5 | -0.4622 | 0.16422 | 0.0035 | -2.8145
-14 | -0.448 | 0.15689 | 0.0014 | -2.8555
-13.5 | -0.4323 | 0.15068 | 0.0001 | -2.869
-13 | -0.42 | 0.1443 | -0.0022 | -2.9106
-12.5 | -0.4095 | 0.1375 | -0.0047 | -2.9782
-12 | -0.4 | 0.13052 | -0.0074 | -3.0647
-11.5 | -0.3929 | 0.12308 | -0.0102 | -3.1922
-11 | -0.3887 | 0.115 | -0.014 | -3.38
-10.5 | -0.393 | 0.10473 | -0.0205 | -3.7525
-10 | -0.3926 | 0.09604 | -0.0245 | -4.0879
-9.5 | -0.3861 | 0.09064 | -0.0242 | -4.2597
-9 | -0.3884 | 0.08291 | -0.028 | -4.6846
-8.5 | -0.4095 | 0.07311 | -0.035 | -5.6011
-8 | -0.4371 | 0.0671 | -0.0323 | -6.5142
-7.5 | -0.3932 | 0.05557 | -0.0446 | -7.0758
-7 | -0.4059 | 0.04614 | -0.0377 | -8.7971
-6.5 | -0.3883 | 0.04285 | -0.034 | -9.0618
-5.5 | -0.3446 | 0.03227 | -0.0239 | -10.6786
-5 | -0.3148 | 0.02808 | -0.0184 | -11.2108
-4.5 | -0.2727 | 0.02563 | -0.0166 | -10.6399
-4 | -0.2217 | 0.0165 | -0.0115 | -13.4364
-3.5 | -0.1673 | 0.01444 | -0.0104 | -11.5859
-3 | -0.1178 | 0.01324 | -0.0088 | -8.8973
-2.5 | -0.0696 | 0.01244 | -0.0069 | -5.5949
-2 | -0.0221 | 0.01177 | -0.0049 | -1.8777
-1.5 | 0.0245 | 0.01105 | -0.0028 | 2.2172
-1 | 0.0413 | 0.00867 | 0.0042 | 4.7636
-0.5 | 0.0789 | 0.00921 | 0.011 | 8.5668
0 | 0.2273 | 0.01113 | -0.0057 | 20.4223
0.5 | 0.327 | 0.01177 | -0.0141 | 27.7825
1 | 0.3946 | 0.01173 | -0.0167 | 33.6402
1.5 | 0.4517 | 0.01175 | -0.0171 | 38.4426
2 | 0.5023 | 0.01185 | -0.0163 | 42.3882
2.5 | 0.567 | 0.01176 | -0.0184 | 48.2143
3 | 0.6253 | 0.01183 | -0.0192 | 52.8571
3.5 | 0.6735 | 0.01194 | -0.0179 | 56.407
4 | 0.7287 | 0.01202 | -0.0181 | 60.624
4.5 | 0.788 | 0.01202 | -0.0193 | 65.5574
5 | 0.8441 | 0.01215 | -0.0197 | 69.4733
5.5 | 0.895 | 0.01227 | -0.0192 | 72.9421
6 | 0.9413 | 0.01251 | -0.0176 | 75.2438
6.5 | 0.9927 | 0.01263 | -0.0172 | 78.5986
7 | 1.0501 | 0.01274 | -0.0181 | 82.4254
7.5 | 1.1009 | 0.01297 | -0.0177 | 84.8805
8 | 1.151 | 0.01317 | -0.0172 | 87.3956
8.5 | 1.2001 | 0.01341 | -0.0164 | 89.4929
9 | 1.2448 | 0.01374 | -0.0149 | 90.5968
9.5 | 1.2917 | 0.01411 | -0.014 | 91.545
10 | 1.3415 | 0.01465 | -0.0139 | 91.57
10.5 | 1.3856 | 0.01532 | -0.0128 | 90.4439
11 | 1.4196 | 0.01633 | -0.0101 | 86.932
11.5 | 1.4301 | 0.01754 | -0.003 | 81.5336
12 | 1.418 | 0.01871 | 0.008 | 75.7883
12.5 | 1.3804 | 0.01977 | 0.0229 | 69.823
13 | 1.3529 | 0.02185 | 0.0333 | 61.9176
13.5 | 1.343 | 0.02567 | 0.0371 | 52.3179
14 | 1.3307 | 0.03093 | 0.0384 | 43.023
14.5 | 1.316 | 0.03709 | 0.0387 | 35.4813
15 | 1.2968 | 0.04407 | 0.0382 | 29.4259
15.5 | 1.2765 | 0.05144 | 0.0372 | 24.8153
16 | 1.2558 | 0.05937 | 0.0356 | 21.1521
16.5 | 1.2312 | 0.06824 | 0.0333 | 18.0422

## 29. Re 500k Mach 0.25 (1)
BIGFOIL.COM POLAR EXPORT
e337
EPPLER 337 |  |  |  | Cl Max: | 1.354 | at alpha= | 11.5 | deg
JavaFoil+Calcfoil stall+Eppler ext transition |  |  |  | L/D Max: | 93.77 | at alpha= | 9 | deg
Re: | 500000 |  |  | Cd Min: | 0.00825 | at alpha= | 0 | deg
Mach: | 0.25 |  |  | Cl=0 at alpha= | -1.4344 | deg
|  |  |  | @ Cl=0.1, Cd= | 0.011771
|  |  |  | @ Cl=0.4, Cd= | 0.0091245
|  |  |  | @ Cl=0.6, Cd= | 0.0095881
alpha (deg) | Cl | Cd | Cm | Cl/Cd
-12 | -0.061 | 0.10118 | 0.005 | -0.606
-11.5 | -0.058 | 0.09375 | 0.005 | -0.624
-11 | -0.125 | 0.08766 | 0.005 | -1.429
-10.5 | -0.183 | 0.08191 | 0.005 | -2.236
-10 | -0.227 | 0.07629 | 0.004 | -2.981
-9.5 | -0.265 | 0.07106 | 0.004 | -3.729
-9 | -0.297 | 0.06623 | 0.004 | -4.479
-8.5 | -0.322 | 0.06495 | 0.004 | -4.963
-8 | -0.341 | 0.05966 | 0.003 | -5.722
-7.5 | -0.353 | 0.05562 | 0.003 | -6.352
-7 | -0.358 | 0.05174 | 0.003 | -6.912
-6.5 | -0.354 | 0.04977 | 0.003 | -7.117
-6 | -0.343 | 0.04609 | 0.003 | -7.447
-5.5 | -0.325 | 0.04365 | 0.003 | -7.444
-5 | -0.3 | 0.04105 | 0.002 | -7.308
-4.5 | -0.269 | 0.0387 | 0.002 | -6.956
-4 | -0.233 | 0.03699 | 0.002 | -6.307
-3.5 | -0.193 | 0.03537 | 0.002 | -5.459
-3 | -0.15 | 0.03391 | 0.002 | -4.415
-2.5 | -0.104 | 0.03285 | 0.001 | -3.164
-2 | -0.056 | 0.03195 | 0.001 | -1.764
-1.5 | -0.008 | 0.03131 | 0.001 | -0.24
-1 | 0.053 | 0.01171 | 0.003 | 4.493
-0.5 | 0.115 | 0.01179 | 0.002 | 9.775
0 | 0.178 | 0.00825 | 0.001 | 21.6
0.5 | 0.241 | 0.00846 | 0.001 | 28.438
1 | 0.303 | 0.0087 | 0 | 34.838
1.5 | 0.366 | 0.00896 | -0.001 | 40.796
2 | 0.428 | 0.00926 | -0.001 | 46.226
2.5 | 0.49 | 0.00957 | -0.002 | 51.233
3 | 0.552 | 0.00989 | -0.003 | 55.867
3.5 | 0.614 | 0.0095 | -0.003 | 64.666
4 | 0.676 | 0.00996 | -0.004 | 67.918
4.5 | 0.738 | 0.01078 | -0.005 | 68.443
5 | 0.8 | 0.01133 | -0.005 | 70.606
5.5 | 0.861 | 0.01265 | -0.006 | 68.065
6 | 0.922 | 0.01322 | -0.007 | 69.769
6.5 | 0.983 | 0.01383 | -0.007 | 71.045
7 | 1.043 | 0.01456 | -0.008 | 71.615
7.5 | 1.103 | 0.01554 | -0.009 | 70.938
8 | 1.156 | 0.01409 | -0.009 | 82.056
8.5 | 1.206 | 0.01469 | -0.01 | 82.092
9 | 1.24 | 0.01323 | -0.011 | 93.77
9.5 | 1.278 | 0.01719 | -0.011 | 74.344
10 | 1.311 | 0.0199 | -0.012 | 65.852
10.5 | 1.337 | 0.02399 | -0.012 | 55.707
11 | 1.35 | 0.02974 | -0.013 | 45.387
11.5 | 1.354 | 0.03596 | -0.013 | 37.646
12 | 1.352 | 0.04141 | -0.014 | 32.645
12.5 | 1.339 | 0.04719 | -0.014 | 28.373
13 | 1.315 | 0.05286 | -0.015 | 24.873
13.5 | 1.278 | 0.05874 | -0.015 | 21.752
14 | 1.225 | 0.06624 | -0.016 | 18.5
14.5 | 1.161 | 0.07352 | -0.016 | 15.789
15 | 1.083 | 0.08201 | -0.016 | 13.203
15.5 | 0.991 | 0.09329 | -0.017 | 10.622
16 | 0.844 | 0.13752 | -0.012 | 6.134
16.5 | 0.741 | 0.15157 | -0.008 | 4.891

## 30. Re 500k Mach 0.25 (2)
BIGFOIL.COM POLAR EXPORT
e337
EPPLER 337 |  |  |  | Cl Max: | 1.4322 | at alpha= | 11 | deg
XFOIL ncrit=9 |  |  |  | L/D Max: | 88.9245 | at alpha= | 9.5 | deg
Re: | 500000 |  |  | Cd Min: | 0.23907 | at alpha= | -20 | deg
Mach: | 0.25 |  |  | Cl=0 at alpha= | -1.7872 | deg
|  |  |  | @ Cl=0.1, Cd= | 0.0093267
|  |  |  | @ Cl=0.4, Cd= | 0.011942
|  |  |  | @ Cl=0.6, Cd= | 0.012074
alpha (deg) | Cl | Cd | Cm | Cl/Cd
-20 | -0.6342 | 0.23907 | 0.0435 | -2.6528
-19.5 | -0.6169 | 0.23253 | 0.039 | -2.653
-19 | -0.6007 | 0.22632 | 0.0348 | -2.6542
-18.5 | -0.583 | 0.21949 | 0.0316 | -2.6562
-18 | -0.5648 | 0.2134 | 0.0291 | -2.6467
-17.5 | -0.5475 | 0.20728 | 0.0259 | -2.6414
-17 | -0.5305 | 0.20099 | 0.0226 | -2.6394
-16.5 | -0.5138 | 0.19448 | 0.0193 | -2.6419
-16 | -0.4973 | 0.18771 | 0.0159 | -2.6493
-15.5 | -0.4831 | 0.18081 | 0.0118 | -2.6719
-15 | -0.4724 | 0.17389 | 0.0075 | -2.7167
-14.5 | -0.4594 | 0.16669 | 0.0042 | -2.756
-14 | -0.4396 | 0.16011 | 0.0034 | -2.7456
-13.5 | -0.4256 | 0.15362 | 0.001 | -2.7705
-13 | -0.4128 | 0.14699 | -0.0016 | -2.8084
-12.5 | -0.4011 | 0.14007 | -0.0043 | -2.8636
-12 | -0.3905 | 0.13303 | -0.007 | -2.9354
-11.5 | -0.3863 | 0.12458 | -0.0116 | -3.1008
-11 | -0.3826 | 0.11621 | -0.0161 | -3.2923
-10.5 | -0.3759 | 0.10872 | -0.0179 | -3.4575
-10 | -0.3675 | 0.10202 | -0.0197 | -3.6022
-9.5 | -0.3608 | 0.09548 | -0.0216 | -3.7788
-9 | -0.3598 | 0.08789 | -0.0249 | -4.0938
-8.5 | -0.3642 | 0.07966 | -0.0295 | -4.5719
-8 | -0.3746 | 0.06517 | -0.0458 | -5.748
-7.5 | -0.3793 | 0.0558 | -0.0473 | -6.7975
-7 | -0.3794 | 0.05134 | -0.0429 | -7.3899
-6.5 | -0.3697 | 0.04693 | -0.0388 | -7.8777
-5.5 | -0.337 | 0.0353 | -0.0283 | -9.5467
-5 | -0.3113 | 0.03044 | -0.0219 | -10.2267
-4.5 | -0.2721 | 0.02745 | -0.0196 | -9.9126
-4 | -0.229 | 0.01924 | -0.0133 | -11.9023
-3.5 | -0.1711 | 0.01538 | -0.0118 | -11.1248
-3 | -0.1172 | 0.01382 | -0.0103 | -8.4805
-2.5 | -0.0671 | 0.01281 | -0.0083 | -5.2381
-2 | -0.0183 | 0.01206 | -0.0061 | -1.5174
-1 | 0.0677 | 0.01008 | -0.0001 | 6.7163
-0.5 | 0.0733 | 0.0089 | 0.0124 | 8.236
0 | 0.2141 | 0.01115 | -0.0016 | 19.2018
0.5 | 0.3331 | 0.01197 | -0.0132 | 27.8279
1 | 0.4052 | 0.01194 | -0.0163 | 33.9363
1.5 | 0.468 | 0.01198 | -0.0175 | 39.0651
2.5 | 0.5821 | 0.01208 | -0.0176 | 48.1871
3 | 0.6451 | 0.01206 | -0.0189 | 53.4909
3.5 | 0.6994 | 0.01223 | -0.0184 | 57.1872
4 | 0.7489 | 0.01232 | -0.0169 | 60.7873
4.5 | 0.8105 | 0.01242 | -0.018 | 65.2576
5 | 0.8704 | 0.01247 | -0.0187 | 69.7995
5.5 | 0.9236 | 0.01269 | -0.018 | 72.7817
6 | 0.9741 | 0.01286 | -0.0167 | 75.7465
6.5 | 1.0221 | 0.01311 | -0.015 | 77.9634
7 | 1.0814 | 0.01329 | -0.0156 | 81.3695
7.5 | 1.1351 | 0.01346 | -0.015 | 84.3314
8 | 1.1878 | 0.01374 | -0.0142 | 86.4483
8.5 | 1.2369 | 0.01408 | -0.0128 | 87.848
9 | 1.2821 | 0.01448 | -0.0106 | 88.5428
9.5 | 1.3312 | 0.01497 | -0.0094 | 88.9245
10 | 1.3787 | 0.01571 | -0.0081 | 87.7594
10.5 | 1.4192 | 0.01674 | -0.0059 | 84.779
11 | 1.4322 | 0.01799 | 0.0011 | 79.6109
11.5 | 1.407 | 0.01917 | 0.0147 | 73.3959
12 | 1.3704 | 0.02077 | 0.0283 | 65.9798
12.5 | 1.3388 | 0.02347 | 0.0381 | 57.043
13 | 1.3215 | 0.02838 | 0.0412 | 46.5645
13.5 | 1.3062 | 0.03434 | 0.0421 | 38.0373
14 | 1.284 | 0.04143 | 0.042 | 30.992
14.5 | 1.2577 | 0.04925 | 0.0413 | 25.5371
15 | 1.2341 | 0.05724 | 0.04 | 21.5601
15.5 | 1.2132 | 0.06545 | 0.038 | 18.5363
16 | 1.1945 | 0.07381 | 0.0357 | 16.1834

## 31. Re 500k Mach 0.50 (1)
BIGFOIL.COM POLAR EXPORT
e337
EPPLER 337 |  |  |  | Cl Max: | 1.331 | at alpha= | 10 | deg
JavaFoil+Calcfoil stall+Eppler ext transition |  |  |  | L/D Max: | 93.448 | at alpha= | 6.5 | deg
Re: | 500000 |  |  | Cd Min: | 0.00877 | at alpha= | 0 | deg
Mach: | 0.5 |  |  | Cl=0 at alpha= | -1.4273 | deg
|  |  |  | @ Cl=0.1, Cd= | 0.019251
|  |  |  | @ Cl=0.4, Cd= | 0.0096423
|  |  |  | @ Cl=0.6, Cd= | 0.010806
alpha (deg) | Cl | Cd | Cm | Cl/Cd
-20 | -0.999 | 0.22395 | 0.011 | -4.461
-19.5 | -0.974 | 0.21775 | 0.011 | -4.471
-19 | -0.948 | 0.21366 | 0.011 | -4.437
-18.5 | -0.922 | 0.21089 | 0.011 | -4.374
-18 | -0.897 | 0.20307 | 0.011 | -4.415
-17.5 | -0.87 | 0.19773 | 0.01 | -4.402
-17 | -0.842 | 0.18758 | 0.01 | -4.488
-16.5 | -0.816 | 0.18186 | 0.009 | -4.484
-16 | -0.789 | 0.17834 | 0.009 | -4.425
-15.5 | -0.763 | 0.17352 | 0.009 | -4.397
-15 | -0.737 | 0.16512 | 0.009 | -4.462
-14.5 | -0.711 | 0.15934 | 0.008 | -4.46
-14 | -0.684 | 0.15578 | 0.008 | -4.392
-13.5 | -0.658 | 0.14772 | 0.008 | -4.453
-13 | -0.631 | 0.14711 | 0.008 | -4.292
-12.5 | -0.604 | 0.13619 | 0.007 | -4.436
-12 | -0.576 | 0.12948 | 0.007 | -4.452
-11.5 | -0.55 | 0.1248 | 0.006 | -4.403
-11 | -0.523 | 0.12207 | 0.006 | -4.283
-10.5 | -0.496 | 0.11927 | 0.006 | -4.159
-10 | -0.469 | 0.11573 | 0.006 | -4.055
-9.5 | -0.442 | 0.1092 | 0.005 | -4.051
-9 | -0.415 | 0.10666 | 0.005 | -3.895
-8.5 | -0.388 | 0.09832 | 0.005 | -3.948
-8 | -0.361 | 0.06587 | 0.005 | -5.482
-7.5 | -0.334 | 0.08872 | 0.004 | -3.762
-7 | -0.307 | 0.05981 | 0.004 | -5.125
-6.5 | -0.279 | 0.05187 | 0.004 | -5.384
-6 | -0.252 | 0.05544 | 0.003 | -4.543
-5.5 | -0.225 | 0.04754 | 0.003 | -4.722
-5 | -0.197 | 0.04387 | 0.003 | -4.493
-4.5 | -0.17 | 0.04312 | 0.003 | -3.934
-4 | -0.142 | 0.0422 | 0.002 | -3.367
-3.5 | -0.17 | 0.03816 | 0.002 | -4.449
-3 | -0.153 | 0.03559 | 0.002 | -4.293
-2.5 | -0.111 | 0.03394 | 0.002 | -3.278
-2 | -0.062 | 0.03277 | 0.001 | -1.882
-1.5 | -0.008 | 0.032 | 0.001 | -0.26
-1 | 0.047 | 0.03148 | 0.001 | 1.489
-0.5 | 0.129 | 0.01256 | 0.002 | 10.236
0 | 0.199 | 0.00877 | 0.001 | 22.679
0.5 | 0.269 | 0.00905 | 0.001 | 29.679
1 | 0.338 | 0.00935 | 0 | 36.203
1.5 | 0.408 | 0.00968 | -0.001 | 42.164
2 | 0.478 | 0.01008 | -0.001 | 47.357
2.5 | 0.547 | 0.01046 | -0.002 | 52.271
3 | 0.616 | 0.01091 | -0.003 | 56.484
3.5 | 0.685 | 0.01152 | -0.004 | 59.488
4 | 0.754 | 0.01214 | -0.004 | 62.086
4.5 | 0.823 | 0.0122 | -0.005 | 67.41
5 | 0.891 | 0.01307 | -0.006 | 68.175
5.5 | 0.954 | 0.01196 | -0.007 | 79.791
6 | 1.017 | 0.01278 | -0.007 | 79.595
6.5 | 1.067 | 0.01142 | -0.008 | 93.448
7 | 1.118 | 0.0161 | -0.009 | 69.398
7.5 | 1.167 | 0.01701 | -0.009 | 68.603
8 | 1.214 | 0.01933 | -0.01 | 62.797
8.5 | 1.257 | 0.02213 | -0.011 | 56.811
9 | 1.294 | 0.026 | -0.011 | 49.783
9.5 | 1.321 | 0.0318 | -0.012 | 41.529
10 | 1.331 | 0.04033 | -0.012 | 33.01
10.5 | 1.325 | 0.04872 | -0.013 | 27.188
11 | 1.232 | 0.0595 | -0.013 | 20.701
11.5 | 0.779 | 0.08027 | -0.013 | 9.699
12 | 0.746 | 0.12642 | -0.006 | 5.901
12.5 | 0.775 | 0.13573 | -0.007 | 5.707
13 | 0.803 | 0.14535 | -0.008 | 5.522
13.5 | 0.833 | 0.15802 | -0.01 | 5.272
14 | 0.86 | 0.16257 | -0.01 | 5.291
14.5 | 0.889 | 0.17257 | -0.011 | 5.149
15 | 0.918 | 0.18143 | -0.012 | 5.062

## 32. Re 500k Mach 0.50 (2)
BIGFOIL.COM POLAR EXPORT
e337
EPPLER 337 |  |  |  | Cl Max: | 1.3877 | at alpha= | 9.5 | deg
XFOIL ncrit=9 |  |  |  | L/D Max: | 76.3341 | at alpha= | 7.5 | deg
Re: | 500000 |  |  | Cd Min: | 0.25195 | at alpha= | -19.5 | deg
Mach: | 0.5 |  |  | Cl=0 at alpha= | -2.0242 | deg
|  |  |  | @ Cl=0.1, Cd= | 0.012025
|  |  |  | @ Cl=0.4, Cd= | 0.012826
|  |  |  | @ Cl=0.6, Cd= | 0.013108
alpha (deg) | Cl | Cd | Cm | Cl/Cd
-19.5 | -0.6649 | 0.25195 | 0.0487 | -2.639
-19 | -0.643 | 0.24472 | 0.0447 | -2.6275
-18.5 | -0.6211 | 0.23753 | 0.0406 | -2.6148
-18 | -0.5993 | 0.2302 | 0.0365 | -2.6034
-17.5 | -0.5775 | 0.2228 | 0.0324 | -2.592
-17 | -0.5557 | 0.21519 | 0.0281 | -2.5824
-16.5 | -0.5368 | 0.20791 | 0.0227 | -2.5819
-16 | -0.5145 | 0.20012 | 0.0199 | -2.571
-15.5 | -0.4934 | 0.19296 | 0.0167 | -2.557
-15 | -0.4729 | 0.18581 | 0.0133 | -2.5451
-14.5 | -0.4529 | 0.17853 | 0.0098 | -2.5368
-14 | -0.4335 | 0.17123 | 0.0064 | -2.5317
-13.5 | -0.415 | 0.16375 | 0.0028 | -2.5344
-13 | -0.4015 | 0.15621 | -0.0023 | -2.5703
-12.5 | -0.3887 | 0.14882 | -0.0064 | -2.6119
-12 | -0.3671 | 0.14121 | -0.0076 | -2.5997
-11.5 | -0.3504 | 0.13424 | -0.0095 | -2.6103
-11 | -0.3359 | 0.12717 | -0.0122 | -2.6413
-10.5 | -0.3234 | 0.11976 | -0.0152 | -2.7004
-10 | -0.3171 | 0.11176 | -0.0203 | -2.8373
-9.5 | -0.3075 | 0.10394 | -0.0225 | -2.9584
-9 | -0.2451 | 0.0927 | -0.0398 | -2.644
-8.5 | -0.2406 | 0.0862 | -0.0417 | -2.7912
-7.5 | -0.2474 | 0.06896 | -0.0533 | -3.5876
-7 | -0.2534 | 0.06218 | -0.0554 | -4.0753
-6.5 | -0.2678 | 0.05621 | -0.0539 | -4.7643
-6 | -0.2816 | 0.0505 | -0.0495 | -5.5762
-5.5 | -0.2843 | 0.04397 | -0.0443 | -6.4658
-5 | -0.2714 | 0.03916 | -0.0391 | -6.9305
-4.5 | -0.2521 | 0.03402 | -0.0327 | -7.4103
-4 | -0.2219 | 0.02977 | -0.0272 | -7.4538
-3.5 | -0.1826 | 0.02168 | -0.0194 | -8.4225
-3 | -0.1258 | 0.01771 | -0.016 | -7.1033
-2.5 | -0.0569 | 0.01493 | -0.0145 | -3.8111
-2 | 0.0029 | 0.01337 | -0.0118 | 0.2169
-1.5 | 0.0569 | 0.01256 | -0.0086 | 4.5303
-1 | 0.1101 | 0.0119 | -0.0051 | 9.2521
-0.5 | 0.1092 | 0.00915 | 0.0072 | 11.9344
0 | 0.2287 | 0.01156 | 0.0021 | 19.7837
0.5 | 0.393 | 0.01281 | -0.0155 | 30.6792
1 | 0.4573 | 0.01296 | -0.0149 | 35.2855
1.5 | 0.5278 | 0.01301 | -0.0157 | 40.5688
2 | 0.6016 | 0.01311 | -0.0172 | 45.8886
2.5 | 0.658 | 0.01332 | -0.0151 | 49.3994
3 | 0.7258 | 0.01345 | -0.0152 | 53.9628
3.5 | 0.7978 | 0.0136 | -0.0161 | 58.6618
4 | 0.86 | 0.01389 | -0.0149 | 61.915
4.5 | 0.9092 | 0.01419 | -0.011 | 64.0733
5 | 0.9811 | 0.01446 | -0.0115 | 67.8492
5.5 | 1.0455 | 0.01474 | -0.0104 | 70.9294
6 | 1.1039 | 0.01518 | -0.008 | 72.7207
6.5 | 1.1517 | 0.01565 | -0.0034 | 73.5911
7 | 1.2109 | 0.01606 | -0.0009 | 75.3985
7.5 | 1.2702 | 0.01664 | 0.0016 | 76.3341
8 | 1.318 | 0.01732 | 0.0061 | 76.097
8.5 | 1.354 | 0.0182 | 0.0123 | 74.3956
9 | 1.3855 | 0.01935 | 0.018 | 71.6021
9.5 | 1.3877 | 0.02143 | 0.026 | 64.755
10 | 1.3634 | 0.02468 | 0.0348 | 55.2431
10.5 | 1.3318 | 0.02914 | 0.0418 | 45.7035
11 | 1.2926 | 0.0342 | 0.0484 | 37.7953
11.5 | 1.253 | 0.04032 | 0.0526 | 31.0764
12 | 1.2197 | 0.04747 | 0.0539 | 25.6941
12.5 | 1.1904 | 0.05516 | 0.0536 | 21.5809
13 | 1.1641 | 0.06329 | 0.0524 | 18.3931
13.5 | 1.143 | 0.07146 | 0.0505 | 15.995
14 | 1.1239 | 0.07986 | 0.0482 | 14.0734
14.5 | 1.1075 | 0.0884 | 0.0454 | 12.5283

## 33. Re 750k Mach 0.00 (1)
BIGFOIL.COM POLAR EXPORT
e337
EPPLER 337 |  |  |  | Cl Max: | 1.372 | at alpha= | 12.5 | deg
JavaFoil+Calcfoil stall+Eppler ext transition |  |  |  | L/D Max: | 98.689 | at alpha= | 10 | deg
Re: | 750000 |  |  | Cd Min: | 0.00701 | at alpha= | 1 | deg
Mach: | 0 |  |  | Cl=0 at alpha= | -1.4397 | deg
|  |  |  | @ Cl=0.1, Cd= | 0.010706
|  |  |  | @ Cl=0.4, Cd= | 0.0074977
|  |  |  | @ Cl=0.6, Cd= | 0.0092658
alpha (deg) | Cl | Cd | Cm | Cl/Cd
-14 | -0.347 | 0.10744 | 0.006 | -3.227
-13.5 | -0.36 | 0.10429 | 0.005 | -3.455
-13 | -0.374 | 0.09808 | 0.005 | -3.811
-12.5 | -0.387 | 0.0927 | 0.005 | -4.173
-12 | -0.399 | 0.08732 | 0.005 | -4.571
-11.5 | -0.41 | 0.08272 | 0.005 | -4.961
-11 | -0.42 | 0.07776 | 0.005 | -5.405
-10.5 | -0.429 | 0.07266 | 0.004 | -5.9
-10 | -0.435 | 0.06867 | 0.004 | -6.332
-9.5 | -0.438 | 0.06424 | 0.004 | -6.825
-9 | -0.439 | 0.06121 | 0.004 | -7.175
-8.5 | -0.437 | 0.05787 | 0.004 | -7.544
-8 | -0.43 | 0.05444 | 0.003 | -7.901
-7.5 | -0.42 | 0.05122 | 0.003 | -8.195
-7 | -0.405 | 0.04834 | 0.003 | -8.382
-6.5 | -0.386 | 0.04541 | 0.003 | -8.508
-6 | -0.363 | 0.04307 | 0.003 | -8.428
-5.5 | -0.336 | 0.04101 | 0.002 | -8.183
-5 | -0.304 | 0.03882 | 0.002 | -7.837
-4.5 | -0.269 | 0.03709 | 0.002 | -7.257
-4 | -0.231 | 0.03542 | 0.002 | -6.519
-3.5 | -0.19 | 0.03405 | 0.002 | -5.573
-3 | -0.146 | 0.03289 | 0.002 | -4.451
-2.5 | -0.101 | 0.0319 | 0.001 | -3.174
-2 | -0.055 | 0.03113 | 0.001 | -1.76
-1.5 | -0.007 | 0.03056 | 0.001 | -0.239
-1 | 0.051 | 0.01069 | 0.002 | 4.77
-0.5 | 0.112 | 0.01071 | 0.002 | 10.425
0 | 0.173 | 0.00724 | 0.001 | 23.843
0.5 | 0.233 | 0.00743 | 0.001 | 31.347
1 | 0.294 | 0.00701 | 0 | 41.891
1.5 | 0.354 | 0.00726 | -0.001 | 48.75
2 | 0.414 | 0.00757 | -0.001 | 54.764
2.5 | 0.475 | 0.00867 | -0.002 | 54.784
3 | 0.535 | 0.00895 | -0.002 | 59.804
3.5 | 0.595 | 0.00924 | -0.003 | 64.399
4 | 0.655 | 0.00955 | -0.004 | 68.624
4.5 | 0.715 | 0.00993 | -0.004 | 72.011
5 | 0.775 | 0.01035 | -0.005 | 74.909
5.5 | 0.835 | 0.01077 | -0.006 | 77.519
6 | 0.894 | 0.0112 | -0.006 | 79.821
6.5 | 0.953 | 0.01168 | -0.007 | 81.544
7 | 1.011 | 0.0122 | -0.008 | 82.926
7.5 | 1.069 | 0.01224 | -0.009 | 87.345
8 | 1.127 | 0.01299 | -0.009 | 86.76
8.5 | 1.183 | 0.01382 | -0.01 | 85.598
9 | 1.238 | 0.01479 | -0.011 | 83.693
9.5 | 1.291 | 0.01607 | -0.011 | 80.364
10 | 1.32 | 0.01338 | -0.012 | 98.689
10.5 | 1.341 | 0.01684 | -0.012 | 79.611
11 | 1.357 | 0.02076 | -0.013 | 65.348
11.5 | 1.364 | 0.02637 | -0.013 | 51.702
12 | 1.371 | 0.03126 | -0.014 | 43.851
12.5 | 1.372 | 0.03691 | -0.014 | 37.166
13 | 1.371 | 0.04086 | -0.015 | 33.539
13.5 | 1.361 | 0.04576 | -0.015 | 29.737
14 | 1.345 | 0.05044 | -0.016 | 26.663
14.5 | 1.32 | 0.05659 | -0.016 | 23.333
15 | 1.291 | 0.06185 | -0.017 | 20.877
15.5 | 1.256 | 0.06742 | -0.017 | 18.635
16 | 1.216 | 0.07379 | -0.018 | 16.477
16.5 | 1.171 | 0.08052 | -0.018 | 14.548
17 | 1.123 | 0.08806 | -0.018 | 12.757
17.5 | 1.073 | 0.09668 | -0.019 | 11.093

## 34. Re 750k Mach 0.00 (2)
BIGFOIL.COM POLAR EXPORT
e337
EPPLER 337 |  |  |  | Cl Max: | 1.4082 | at alpha= | 12.5 | deg
XFOIL ncrit=9 |  |  |  | L/D Max: | 98.3158 | at alpha= | 10 | deg
Re: | 750000 |  |  | Cd Min: | 0.234 | at alpha= | -20 | deg
Mach: | 0 |  |  | Cl=0 at alpha= | -1.7144 | deg
|  |  |  | @ Cl=0.1, Cd= | 0.0075882
|  |  |  | @ Cl=0.4, Cd= | 0.0099057
|  |  |  | @ Cl=0.6, Cd= | 0.010086
alpha (deg) | Cl | Cd | Cm | Cl/Cd
-20 | -0.6209 | 0.234 | 0.0405 | -2.6534
-19.5 | -0.6046 | 0.22741 | 0.0365 | -2.6586
-19 | -0.5887 | 0.22123 | 0.0328 | -2.661
-18 | -0.5578 | 0.20825 | 0.0265 | -2.6785
-17.5 | -0.5418 | 0.20245 | 0.0236 | -2.6762
-17 | -0.5259 | 0.19656 | 0.0206 | -2.6755
-16.5 | -0.5106 | 0.19033 | 0.0176 | -2.6827
-16 | -0.4957 | 0.18395 | 0.0146 | -2.6948
-15.5 | -0.4814 | 0.17748 | 0.0117 | -2.7124
-15 | -0.4679 | 0.17054 | 0.0086 | -2.7436
-14.5 | -0.4561 | 0.16321 | 0.0051 | -2.7946
-14 | -0.448 | 0.15562 | 0.0012 | -2.8788
-13.5 | -0.4391 | 0.14815 | -0.0021 | -2.9639
-13 | -0.4309 | 0.14031 | -0.0047 | -3.0711
-12.5 | -0.4191 | 0.13379 | -0.0064 | -3.1325
-12 | -0.4096 | 0.12698 | -0.0086 | -3.2257
-11.5 | -0.3999 | 0.12076 | -0.0104 | -3.3115
-11 | -0.3932 | 0.11368 | -0.013 | -3.4588
-10.5 | -0.3883 | 0.10638 | -0.0158 | -3.6501
-10 | -0.3858 | 0.09872 | -0.0189 | -3.908
-9.5 | -0.3885 | 0.09009 | -0.0229 | -4.3124
-9 | -0.4009 | 0.07933 | -0.0304 | -5.0536
-8.5 | -0.4203 | 0.07118 | -0.035 | -5.9047
-8 | -0.4256 | 0.05336 | -0.0449 | -7.976
-7.5 | -0.43 | 0.04845 | -0.0397 | -8.8751
-7 | -0.4177 | 0.04459 | -0.0357 | -9.3676
-6.5 | -0.3994 | 0.04004 | -0.0315 | -9.975
-6 | -0.3859 | 0.03184 | -0.0244 | -12.12
-5.5 | -0.3529 | 0.02889 | -0.0211 | -12.2153
-5 | -0.321 | 0.02385 | -0.016 | -13.4591
-4.5 | -0.2768 | 0.02319 | -0.0129 | -11.9362
-4 | -0.2236 | 0.01426 | -0.0101 | -15.6802
-3.5 | -0.1731 | 0.01275 | -0.0087 | -13.5765
-3 | -0.1263 | 0.01159 | -0.0066 | -10.8973
-2.5 | -0.0774 | 0.01101 | -0.0051 | -7.03
-2 | -0.0281 | 0.01053 | -0.0035 | -2.6686
-1.5 | 0.0211 | 0.01009 | -0.002 | 2.0912
-1 | 0.0665 | 0.0094 | -0.0001 | 7.0745
-0.5 | 0.0676 | 0.00695 | 0.0112 | 9.7266
0 | 0.1138 | 0.00786 | 0.0149 | 14.4784
0.5 | 0.1809 | 0.00884 | 0.014 | 20.4638
1 | 0.3142 | 0.00983 | -0.0015 | 31.9634
1.5 | 0.3686 | 0.00988 | -0.0013 | 37.3077
2 | 0.4053 | 0.00991 | 0.0026 | 40.8981
2.5 | 0.469 | 0.00991 | 0.0007 | 47.3259
3 | 0.5293 | 0.01002 | -0.0006 | 52.8244
3.5 | 0.5864 | 0.01005 | -0.0011 | 58.3483
4 | 0.6351 | 0.01018 | 0 | 62.387
4.5 | 0.6601 | 0.01015 | 0.0063 | 65.0345
5 | 0.7188 | 0.01029 | 0.0052 | 69.8542
5.5 | 0.7753 | 0.01033 | 0.0046 | 75.0532
6.5 | 0.8836 | 0.0106 | 0.0043 | 83.3585
7 | 0.9289 | 0.0108 | 0.0059 | 86.0093
7.5 | 0.9547 | 0.01083 | 0.0118 | 88.1533
8 | 1.0109 | 0.01104 | 0.0109 | 91.567
8.5 | 1.0653 | 0.01132 | 0.0104 | 94.1078
9 | 1.1186 | 0.01157 | 0.01 | 96.6811
9.5 | 1.1684 | 0.01192 | 0.0102 | 98.0201
10 | 1.2142 | 0.01235 | 0.0112 | 98.3158
10.5 | 1.2539 | 0.01285 | 0.0133 | 97.5798
11 | 1.3035 | 0.01371 | 0.0128 | 95.0766
11.5 | 1.3467 | 0.01487 | 0.0131 | 90.5649
12 | 1.3769 | 0.01632 | 0.0155 | 84.3689
12.5 | 1.4082 | 0.01814 | 0.0164 | 77.6295
13 | 1.387 | 0.01957 | 0.0271 | 70.8738
13.5 | 1.3727 | 0.02209 | 0.0341 | 62.1412
14 | 1.368 | 0.02602 | 0.0367 | 52.5749
14.5 | 1.3607 | 0.03106 | 0.0376 | 43.8088
15 | 1.3494 | 0.03699 | 0.0376 | 36.4801
15.5 | 1.3358 | 0.04344 | 0.0371 | 30.7505
16 | 1.3135 | 0.05107 | 0.0361 | 25.7196
16.5 | 1.2922 | 0.05908 | 0.0344 | 21.872
17 | 1.2749 | 0.067 | 0.0324 | 19.0284
17.5 | 1.2524 | 0.07593 | 0.0297 | 16.4941

## 35. Re 750k Mach 0.10 (1)
BIGFOIL.COM POLAR EXPORT
e337
EPPLER 337 |  |  |  | Cl Max: | 1.369 | at alpha= | 12.5 | deg
JavaFoil+Calcfoil stall+Eppler ext transition |  |  |  | L/D Max: | 95.584 | at alpha= | 10 | deg
Re: | 750000 |  |  | Cd Min: | 0.00703 | at alpha= | 1 | deg
Mach: | 0.1 |  |  | Cl=0 at alpha= | -1.4397 | deg
|  |  |  | @ Cl=0.1, Cd= | 0.010716
|  |  |  | @ Cl=0.4, Cd= | 0.0075092
|  |  |  | @ Cl=0.6, Cd= | 0.0092902
alpha (deg) | Cl | Cd | Cm | Cl/Cd
-14 | -0.306 | 0.1084 | 0.006 | -2.82
-13.5 | -0.321 | 0.10274 | 0.006 | -3.128
-13 | -0.337 | 0.09979 | 0.005 | -3.378
-12.5 | -0.352 | 0.09395 | 0.005 | -3.752
-12 | -0.367 | 0.08896 | 0.005 | -4.13
-11.5 | -0.381 | 0.08292 | 0.005 | -4.601
-11 | -0.394 | 0.07857 | 0.005 | -5.019
-10.5 | -0.406 | 0.07295 | 0.004 | -5.56
-10 | -0.415 | 0.06892 | 0.004 | -6.019
-9.5 | -0.421 | 0.06474 | 0.004 | -6.509
-9 | -0.425 | 0.06189 | 0.004 | -6.866
-8.5 | -0.425 | 0.05729 | 0.004 | -7.419
-8 | -0.421 | 0.05494 | 0.003 | -7.665
-7.5 | -0.413 | 0.05119 | 0.003 | -8.068
-7 | -0.4 | 0.04877 | 0.003 | -8.21
-6.5 | -0.383 | 0.04571 | 0.003 | -8.381
-6 | -0.361 | 0.04338 | 0.003 | -8.324
-5.5 | -0.335 | 0.04129 | 0.002 | -8.106
-5 | -0.304 | 0.03913 | 0.002 | -7.769
-4.5 | -0.269 | 0.03711 | 0.002 | -7.261
-4 | -0.231 | 0.0355 | 0.002 | -6.518
-3.5 | -0.19 | 0.03408 | 0.002 | -5.584
-3 | -0.147 | 0.03291 | 0.002 | -4.464
-2.5 | -0.102 | 0.03193 | 0.001 | -3.185
-2 | -0.055 | 0.03118 | 0.001 | -1.765
-1.5 | -0.007 | 0.03058 | 0.001 | -0.24
-1 | 0.051 | 0.0107 | 0.002 | 4.788
-0.5 | 0.112 | 0.01072 | 0.002 | 10.467
0 | 0.173 | 0.00725 | 0.001 | 23.912
0.5 | 0.234 | 0.00745 | 0.001 | 31.453
1 | 0.295 | 0.00703 | 0 | 41.984
1.5 | 0.356 | 0.0073 | -0.001 | 48.739
2 | 0.417 | 0.00759 | -0.001 | 54.868
2.5 | 0.477 | 0.00869 | -0.002 | 54.88
3 | 0.538 | 0.009 | -0.002 | 59.77
3.5 | 0.598 | 0.00928 | -0.003 | 64.465
4 | 0.659 | 0.00959 | -0.004 | 68.659
4.5 | 0.719 | 0.00998 | -0.004 | 72.008
5 | 0.779 | 0.0104 | -0.005 | 74.872
5.5 | 0.839 | 0.01083 | -0.006 | 77.445
6 | 0.898 | 0.01127 | -0.006 | 79.695
6.5 | 0.957 | 0.01176 | -0.007 | 81.433
7 | 1.016 | 0.01228 | -0.008 | 82.75
7.5 | 1.075 | 0.01236 | -0.009 | 86.917
8 | 1.132 | 0.01312 | -0.009 | 86.294
8.5 | 1.189 | 0.01396 | -0.01 | 85.122
9 | 1.244 | 0.01499 | -0.011 | 82.948
9.5 | 1.288 | 0.01409 | -0.011 | 91.411
10 | 1.32 | 0.01381 | -0.012 | 95.584
10.5 | 1.343 | 0.01734 | -0.012 | 77.403
11 | 1.358 | 0.02149 | -0.013 | 63.169
11.5 | 1.364 | 0.02714 | -0.013 | 50.255
12 | 1.368 | 0.03285 | -0.014 | 41.651
12.5 | 1.369 | 0.0378 | -0.014 | 36.231
13 | 1.366 | 0.0419 | -0.015 | 32.589
13.5 | 1.353 | 0.04691 | -0.015 | 28.834
14 | 1.333 | 0.05181 | -0.016 | 25.728
14.5 | 1.304 | 0.05808 | -0.016 | 22.454
15 | 1.27 | 0.06361 | -0.017 | 19.964
15.5 | 1.229 | 0.06957 | -0.017 | 17.672
16 | 1.183 | 0.07607 | -0.018 | 15.557
16.5 | 1.133 | 0.08336 | -0.018 | 13.589
17 | 1.078 | 0.09157 | -0.018 | 11.777
17.5 | 1.022 | 0.10094 | -0.019 | 10.12

## 36. Re 750k Mach 0.10 (2)
BIGFOIL.COM POLAR EXPORT
e337
EPPLER 337 |  |  |  | Cl Max: | 1.412 | at alpha= | 12.5 | deg
XFOIL ncrit=9 |  |  |  | L/D Max: | 98.0643 | at alpha= | 10 | deg
Re: | 750000 |  |  | Cd Min: | 0.23466 | at alpha= | -20 | deg
Mach: | 0.1 |  |  | Cl=0 at alpha= | -1.7229 | deg
|  |  |  | @ Cl=0.1, Cd= | 0.0075752
|  |  |  | @ Cl=0.4, Cd= | 0.0099337
|  |  |  | @ Cl=0.6, Cd= | 0.010115
alpha (deg) | Cl | Cd | Cm | Cl/Cd
-20 | -0.6225 | 0.23466 | 0.0409 | -2.6528
-19.5 | -0.6061 | 0.22808 | 0.0368 | -2.6574
-19 | -0.5901 | 0.22187 | 0.0331 | -2.6597
-18 | -0.5586 | 0.20889 | 0.0268 | -2.6741
-17.5 | -0.5424 | 0.20305 | 0.0238 | -2.6713
-17 | -0.5264 | 0.19713 | 0.0208 | -2.6703
-16.5 | -0.5108 | 0.19087 | 0.0178 | -2.6762
-16 | -0.4957 | 0.18446 | 0.0147 | -2.6873
-15.5 | -0.4812 | 0.17795 | 0.0118 | -2.7041
-15 | -0.4675 | 0.17092 | 0.0087 | -2.7352
-14.5 | -0.4557 | 0.16361 | 0.0051 | -2.7853
-14 | -0.4474 | 0.15607 | 0.0012 | -2.8667
-13.5 | -0.438 | 0.14864 | -0.002 | -2.9467
-13 | -0.4281 | 0.1411 | -0.0042 | -3.034
-12.5 | -0.4163 | 0.1346 | -0.006 | -3.0929
-12 | -0.4067 | 0.12776 | -0.0083 | -3.1833
-11.5 | -0.3972 | 0.12142 | -0.0103 | -3.2713
-11 | -0.3902 | 0.11433 | -0.0129 | -3.4129
-10.5 | -0.3851 | 0.107 | -0.0156 | -3.5991
-10 | -0.3821 | 0.09939 | -0.0187 | -3.8445
-9.5 | -0.385 | 0.09049 | -0.023 | -4.2546
-9 | -0.3997 | 0.07833 | -0.0323 | -5.1028
-8.5 | -0.4171 | 0.06989 | -0.037 | -5.9679
-8 | -0.4198 | 0.05461 | -0.0458 | -7.6872
-7.5 | -0.4234 | 0.04975 | -0.0409 | -8.5106
-7 | -0.4128 | 0.04569 | -0.0368 | -9.0348
-6.5 | -0.3961 | 0.04092 | -0.0325 | -9.6799
-6 | -0.3837 | 0.03257 | -0.0254 | -11.7808
-5.5 | -0.3517 | 0.02954 | -0.022 | -11.9059
-5 | -0.3207 | 0.02427 | -0.0166 | -13.2138
-4 | -0.2247 | 0.01451 | -0.0104 | -15.4859
-3.5 | -0.1732 | 0.01287 | -0.009 | -13.4577
-3 | -0.1259 | 0.01167 | -0.0069 | -10.7883
-2.5 | -0.077 | 0.01106 | -0.0053 | -6.962
-2 | -0.0276 | 0.01056 | -0.0037 | -2.6136
-1.5 | 0.0222 | 0.01014 | -0.0022 | 2.1893
-1 | 0.0679 | 0.00947 | -0.0002 | 7.17
-0.5 | 0.068 | 0.00695 | 0.0113 | 9.7842
0 | 0.1156 | 0.00788 | 0.0148 | 14.6701
0.5 | 0.1813 | 0.00884 | 0.0142 | 20.509
1 | 0.3159 | 0.00987 | -0.0014 | 32.0061
1.5 | 0.3724 | 0.00991 | -0.0016 | 37.5782
2 | 0.4073 | 0.00994 | 0.0028 | 40.9759
2.5 | 0.4713 | 0.00994 | 0.0009 | 47.4145
3 | 0.5323 | 0.01004 | -0.0004 | 53.0179
3.5 | 0.5898 | 0.01009 | -0.001 | 58.4539
4 | 0.6397 | 0.01021 | 0 | 62.6543
4.5 | 0.6635 | 0.0102 | 0.0066 | 65.049
5 | 0.7225 | 0.01034 | 0.0056 | 69.8743
5.5 | 0.7794 | 0.01037 | 0.005 | 75.1591
6 | 0.8353 | 0.01058 | 0.0045 | 78.9509
6.5 | 0.8885 | 0.01066 | 0.0047 | 83.349
7 | 0.9347 | 0.01084 | 0.0062 | 86.2269
7.5 | 0.9599 | 0.0109 | 0.0123 | 88.0642
8 | 1.0166 | 0.0111 | 0.0115 | 91.5856
8.5 | 1.0716 | 0.01137 | 0.011 | 94.248
9 | 1.1246 | 0.01168 | 0.0108 | 96.2842
9.5 | 1.1748 | 0.01203 | 0.0111 | 97.6559
10 | 1.2209 | 0.01245 | 0.0122 | 98.0643
10.5 | 1.2608 | 0.01301 | 0.0143 | 96.9101
11 | 1.3101 | 0.01392 | 0.0139 | 94.1164
11.5 | 1.3518 | 0.01519 | 0.0145 | 88.9928
12 | 1.3809 | 0.01667 | 0.0171 | 82.8374
12.5 | 1.412 | 0.01859 | 0.0179 | 75.9548
13.5 | 1.3683 | 0.02315 | 0.0358 | 59.1058
14 | 1.3626 | 0.02752 | 0.0378 | 49.5131
14.5 | 1.353 | 0.03301 | 0.0383 | 40.9876
15 | 1.3375 | 0.03949 | 0.0382 | 33.8693
15.5 | 1.3223 | 0.04619 | 0.0375 | 28.6274
16 | 1.2991 | 0.05409 | 0.0363 | 24.0174
16.5 | 1.2773 | 0.06232 | 0.0344 | 20.4958
17 | 1.26 | 0.07037 | 0.0322 | 17.9054
17.5 | 1.2382 | 0.07935 | 0.0295 | 15.6043

## 37. Re 750k Mach 0.25 (1)
BIGFOIL.COM POLAR EXPORT
e337
EPPLER 337 |  |  |  | Cl Max: | 1.362 | at alpha= | 11.5 | deg
JavaFoil+Calcfoil stall+Eppler ext transition |  |  |  | L/D Max: | 104.022 | at alpha= | 9.5 | deg
Re: | 750000 |  |  | Cd Min: | 0.00734 | at alpha= | 0 | deg
Mach: | 0.25 |  |  | Cl=0 at alpha= | -1.4274 | deg
|  |  |  | @ Cl=0.1, Cd= | 0.01088
|  |  |  | @ Cl=0.4, Cd= | 0.0075855
|  |  |  | @ Cl=0.6, Cd= | 0.00944
alpha (deg) | Cl | Cd | Cm | Cl/Cd
-12 | -0.061 | 0.09107 | 0.005 | -0.674
-11.5 | -0.059 | 0.08575 | 0.005 | -0.682
-11 | -0.125 | 0.07977 | 0.005 | -1.57
-10.5 | -0.183 | 0.07821 | 0.005 | -2.342
-10 | -0.227 | 0.07227 | 0.004 | -3.148
-9.5 | -0.265 | 0.06793 | 0.004 | -3.902
-9 | -0.297 | 0.06308 | 0.004 | -4.705
-8.5 | -0.322 | 0.05913 | 0.004 | -5.452
-8 | -0.341 | 0.05719 | 0.004 | -5.97
-7.5 | -0.353 | 0.0521 | 0.003 | -6.782
-7 | -0.358 | 0.04965 | 0.003 | -7.204
-6.5 | -0.354 | 0.04707 | 0.003 | -7.527
-6 | -0.343 | 0.0443 | 0.003 | -7.749
-5.5 | -0.325 | 0.04159 | 0.003 | -7.815
-5 | -0.3 | 0.03968 | 0.002 | -7.562
-4.5 | -0.269 | 0.03765 | 0.002 | -7.149
-4 | -0.233 | 0.03586 | 0.002 | -6.506
-3.5 | -0.193 | 0.03439 | 0.002 | -5.615
-3 | -0.15 | 0.03307 | 0.002 | -4.529
-2.5 | -0.104 | 0.0321 | 0.001 | -3.239
-2 | -0.056 | 0.03132 | 0.001 | -1.8
-1.5 | -0.009 | 0.01078 | 0.003 | -0.871
-1 | 0.053 | 0.01085 | 0.003 | 4.847
-0.5 | 0.115 | 0.01089 | 0.002 | 10.578
0 | 0.178 | 0.00734 | 0.001 | 24.278
0.5 | 0.241 | 0.00755 | 0.001 | 31.89
1 | 0.303 | 0.00777 | 0 | 38.992
1.5 | 0.366 | 0.00741 | -0.001 | 49.326
2 | 0.428 | 0.00773 | -0.001 | 55.324
2.5 | 0.49 | 0.00806 | -0.002 | 60.847
3 | 0.552 | 0.0092 | -0.003 | 60.062
3.5 | 0.614 | 0.00951 | -0.003 | 64.632
4 | 0.676 | 0.00987 | -0.004 | 68.547
4.5 | 0.738 | 0.01028 | -0.005 | 71.78
5 | 0.8 | 0.01072 | -0.005 | 74.582
5.5 | 0.861 | 0.0112 | -0.006 | 76.904
6 | 0.922 | 0.01169 | -0.007 | 78.917
6.5 | 0.983 | 0.01222 | -0.007 | 80.416
7 | 1.043 | 0.01283 | -0.008 | 81.273
7.5 | 1.103 | 0.01303 | -0.009 | 84.586
8 | 1.161 | 0.0139 | -0.01 | 83.52
8.5 | 1.219 | 0.01493 | -0.01 | 81.612
9 | 1.264 | 0.01398 | -0.011 | 90.416
9.5 | 1.298 | 0.01247 | -0.011 | 104.022
10 | 1.327 | 0.01681 | -0.012 | 78.956
10.5 | 1.35 | 0.02065 | -0.012 | 65.369
11 | 1.36 | 0.02627 | -0.013 | 51.77
11.5 | 1.362 | 0.03234 | -0.013 | 42.123
12 | 1.359 | 0.03764 | -0.014 | 36.115
12.5 | 1.346 | 0.04315 | -0.014 | 31.195
13 | 1.321 | 0.04868 | -0.015 | 27.135
13.5 | 1.284 | 0.05414 | -0.015 | 23.713
14 | 1.231 | 0.0614 | -0.016 | 20.048
14.5 | 1.166 | 0.06809 | -0.016 | 17.129
15 | 1.089 | 0.07562 | -0.017 | 14.4
15.5 | 0.999 | 0.08463 | -0.017 | 11.809
16 | 0.899 | 0.09578 | -0.017 | 9.387
16.5 | 0.778 | 0.12051 | -0.016 | 6.458

## 38. Re 750k Mach 0.25 (2)
BIGFOIL.COM POLAR EXPORT
e337
EPPLER 337 |  |  |  | Cl Max: | 1.3706 | at alpha= | 12.5 | deg
XFOIL ncrit=9 |  |  |  | L/D Max: | 95.832 | at alpha= | 9.5 | deg
Re: | 750000 |  |  | Cd Min: | 0.2385 | at alpha= | -20 | deg
Mach: | 0.25 |  |  | Cl=0 at alpha= | -1.7626 | deg
|  |  |  | @ Cl=0.1, Cd= | 0.0075527
|  |  |  | @ Cl=0.4, Cd= | 0.010116
|  |  |  | @ Cl=0.6, Cd= | 0.01035
alpha (deg) | Cl | Cd | Cm | Cl/Cd
-20 | -0.6322 | 0.2385 | 0.0428 | -2.6507
-19.5 | -0.615 | 0.23186 | 0.0386 | -2.6525
-19 | -0.5979 | 0.22551 | 0.0347 | -2.6513
-18 | -0.5638 | 0.21242 | 0.0284 | -2.6542
-17.5 | -0.5467 | 0.20638 | 0.0253 | -2.649
-17 | -0.5297 | 0.20025 | 0.0221 | -2.6452
-16.5 | -0.513 | 0.1938 | 0.0189 | -2.6471
-16 | -0.4967 | 0.18722 | 0.0157 | -2.653
-15.5 | -0.481 | 0.18047 | 0.0126 | -2.6653
-15 | -0.467 | 0.17308 | 0.0087 | -2.6982
-14.5 | -0.4545 | 0.16591 | 0.0051 | -2.7394
-14 | -0.4441 | 0.15857 | 0.0014 | -2.8007
-13.5 | -0.4331 | 0.15125 | -0.0018 | -2.8635
-13 | -0.4163 | 0.1449 | -0.0024 | -2.873
-12.5 | -0.4045 | 0.13818 | -0.0048 | -2.9273
-12 | -0.394 | 0.13129 | -0.0073 | -3.001
-11.5 | -0.3844 | 0.12446 | -0.0097 | -3.0885
-11 | -0.376 | 0.11735 | -0.0123 | -3.2041
-10.5 | -0.3698 | 0.10986 | -0.0151 | -3.3661
-10 | -0.3649 | 0.10229 | -0.0181 | -3.5673
-9.5 | -0.3714 | 0.09105 | -0.0251 | -4.0791
-9 | -0.3745 | 0.08165 | -0.0306 | -4.5867
-8.5 | -0.342 | 0.06625 | -0.0548 | -5.1623
-8 | -0.3652 | 0.06168 | -0.051 | -5.9209
-7.5 | -0.3837 | 0.05623 | -0.0461 | -6.8238
-7 | -0.3839 | 0.05095 | -0.0422 | -7.5348
-6 | -0.3696 | 0.03666 | -0.031 | -10.0818
-5.5 | -0.3432 | 0.03296 | -0.0269 | -10.4126
-5 | -0.3174 | 0.0267 | -0.0205 | -11.8876
-4.5 | -0.2778 | 0.024 | -0.0174 | -11.575
-4 | -0.2305 | 0.01599 | -0.0119 | -14.4153
-3.5 | -0.1751 | 0.01366 | -0.0106 | -12.8184
-3 | -0.1242 | 0.01221 | -0.0087 | -10.172
-2.5 | -0.075 | 0.01137 | -0.0066 | -6.5963
-2 | -0.0246 | 0.01078 | -0.0047 | -2.282
-1.5 | 0.0272 | 0.01039 | -0.0031 | 2.6179
-0.5 | 0.0728 | 0.00703 | 0.0111 | 10.3556
0 | 0.1238 | 0.00801 | 0.0145 | 15.4557
0.5 | 0.1899 | 0.00897 | 0.0144 | 21.1706
1 | 0.3259 | 0.01 | -0.001 | 32.59
1.5 | 0.3883 | 0.01012 | -0.002 | 38.3696
2 | 0.4181 | 0.01011 | 0.0039 | 41.3551
3 | 0.5483 | 0.01022 | 0.0005 | 53.6497
3.5 | 0.6079 | 0.01037 | 0 | 58.621
4 | 0.6632 | 0.0104 | 0.0004 | 63.7692
4.5 | 0.702 | 0.01053 | 0.0042 | 66.6667
5 | 0.7437 | 0.01055 | 0.0074 | 70.4929
5.5 | 0.8016 | 0.01069 | 0.0071 | 74.986
6 | 0.8616 | 0.01082 | 0.0065 | 79.6303
6.5 | 0.9145 | 0.01106 | 0.0072 | 82.6854
7 | 0.9649 | 0.01115 | 0.0086 | 86.5381
7.5 | 0.9879 | 0.0113 | 0.0156 | 87.4248
8 | 1.047 | 0.01152 | 0.015 | 90.8854
8.5 | 1.1048 | 0.01179 | 0.0147 | 93.7065
9 | 1.1595 | 0.01216 | 0.015 | 95.3536
9.5 | 1.2094 | 0.01262 | 0.0161 | 95.832
10 | 1.2479 | 0.01317 | 0.0194 | 94.7532
10.5 | 1.2974 | 0.01401 | 0.02 | 92.6053
11 | 1.3418 | 0.0153 | 0.0208 | 87.6993
12.5 | 1.3706 | 0.02146 | 0.0351 | 63.8677
13 | 1.3524 | 0.02541 | 0.0402 | 53.2231
13.5 | 1.3402 | 0.0309 | 0.0415 | 43.3722
14 | 1.3212 | 0.03761 | 0.0417 | 35.129
14.5 | 1.2971 | 0.04514 | 0.0413 | 28.735
15 | 1.2732 | 0.05292 | 0.0403 | 24.059
15.5 | 1.2523 | 0.06091 | 0.0387 | 20.5598
16 | 1.2289 | 0.06959 | 0.0365 | 17.6591
16.5 | 1.2093 | 0.07817 | 0.034 | 15.4701
17 | 1.1924 | 0.08679 | 0.0311 | 13.7389
17.5 | 1.1745 | 0.09584 | 0.0278 | 12.2548

## 39. Re 750k Mach 0.50 (1)
BIGFOIL.COM POLAR EXPORT
e337
EPPLER 337 |  |  |  | Cl Max: | 1.339 | at alpha= | 10 | deg
JavaFoil+Calcfoil stall+Eppler ext transition |  |  |  | L/D Max: | 91.142 | at alpha= | 7 | deg
Re: | 750000 |  |  | Cd Min: | 0.0078 | at alpha= | 0 | deg
Mach: | 0.5 |  |  | Cl=0 at alpha= | -1.4273 | deg
|  |  |  | @ Cl=0.1, Cd= | 0.018347
|  |  |  | @ Cl=0.4, Cd= | 0.0086146
|  |  |  | @ Cl=0.6, Cd= | 0.0090588
alpha (deg) | Cl | Cd | Cm | Cl/Cd
-20 | -0.999 | 0.20617 | 0.011 | -4.847
-19.5 | -0.974 | 0.2008 | 0.011 | -4.849
-19 | -0.948 | 0.19642 | 0.011 | -4.828
-18.5 | -0.923 | 0.19227 | 0.011 | -4.798
-18 | -0.897 | 0.18718 | 0.011 | -4.791
-17.5 | -0.871 | 0.18163 | 0.011 | -4.798
-17 | -0.843 | 0.17414 | 0.01 | -4.839
-16.5 | -0.816 | 0.16765 | 0.009 | -4.867
-16 | -0.789 | 0.16219 | 0.009 | -4.867
-15.5 | -0.763 | 0.15806 | 0.009 | -4.828
-15 | -0.737 | 0.14988 | 0.009 | -4.916
-14.5 | -0.711 | 0.14363 | 0.008 | -4.948
-14 | -0.684 | 0.13972 | 0.008 | -4.898
-13.5 | -0.658 | 0.13472 | 0.008 | -4.883
-13 | -0.631 | 0.13227 | 0.008 | -4.774
-12.5 | -0.605 | 0.12588 | 0.008 | -4.804
-12 | -0.577 | 0.11916 | 0.007 | -4.84
-11.5 | -0.55 | 0.11518 | 0.006 | -4.772
-11 | -0.523 | 0.1119 | 0.006 | -4.673
-10.5 | -0.496 | 0.10913 | 0.006 | -4.547
-10 | -0.469 | 0.10553 | 0.006 | -4.448
-9.5 | -0.443 | 0.10081 | 0.006 | -4.389
-9 | -0.416 | 0.09819 | 0.005 | -4.232
-8.5 | -0.388 | 0.08862 | 0.005 | -4.381
-8 | -0.361 | 0.06223 | 0.005 | -5.805
-7.5 | -0.334 | 0.08027 | 0.004 | -4.158
-7 | -0.307 | 0.05706 | 0.004 | -5.373
-6.5 | -0.279 | 0.04938 | 0.004 | -5.656
-6 | -0.252 | 0.05291 | 0.003 | -4.761
-5.5 | -0.225 | 0.04565 | 0.003 | -4.919
-5 | -0.197 | 0.04235 | 0.003 | -4.655
-4.5 | -0.17 | 0.03967 | 0.003 | -4.277
-4 | -0.142 | 0.03836 | 0.002 | -3.705
-3.5 | -0.17 | 0.03594 | 0.002 | -4.725
-3 | -0.153 | 0.03465 | 0.002 | -4.409
-2.5 | -0.111 | 0.03302 | 0.002 | -3.369
-2 | -0.062 | 0.03196 | 0.001 | -1.929
-1.5 | -0.008 | 0.03126 | 0.001 | -0.266
-1 | 0.047 | 0.03077 | 0.001 | 1.524
-0.5 | 0.129 | 0.01155 | 0.002 | 11.127
0 | 0.199 | 0.0078 | 0.001 | 25.505
0.5 | 0.269 | 0.00807 | 0.001 | 33.312
1 | 0.338 | 0.00834 | 0 | 40.555
1.5 | 0.408 | 0.00865 | -0.001 | 47.187
2 | 0.478 | 0.00898 | -0.001 | 53.19
2.5 | 0.547 | 0.00932 | -0.002 | 58.702
3 | 0.616 | 0.00898 | -0.003 | 68.589
3.5 | 0.685 | 0.00986 | -0.004 | 69.518
4 | 0.754 | 0.01045 | -0.004 | 72.155
4.5 | 0.823 | 0.01108 | -0.005 | 74.265
5 | 0.891 | 0.0125 | -0.006 | 71.262
5.5 | 0.958 | 0.01323 | -0.007 | 72.438
6 | 1.026 | 0.0141 | -0.007 | 72.739
6.5 | 1.085 | 0.01277 | -0.008 | 85.001
7 | 1.142 | 0.01253 | -0.009 | 91.142
7.5 | 1.186 | 0.01425 | -0.01 | 83.216
8 | 1.231 | 0.01625 | -0.01 | 75.76
8.5 | 1.273 | 0.01876 | -0.011 | 67.827
9 | 1.307 | 0.02243 | -0.011 | 58.275
9.5 | 1.331 | 0.02812 | -0.012 | 47.325
10 | 1.339 | 0.0365 | -0.012 | 36.688
10.5 | 1.331 | 0.04466 | -0.013 | 29.798
11 | 1.237 | 0.05504 | -0.013 | 22.471
11.5 | 0.783 | 0.07399 | -0.013 | 10.578
12 | 0.746 | 0.11712 | -0.006 | 6.37
12.5 | 0.776 | 0.126 | -0.008 | 6.156
13 | 0.803 | 0.1344 | -0.008 | 5.974
13.5 | 0.834 | 0.14499 | -0.01 | 5.753
14 | 0.86 | 0.14858 | -0.01 | 5.79
14.5 | 0.889 | 0.15818 | -0.011 | 5.623
15 | 0.919 | 0.16535 | -0.012 | 5.556

## 40. Re 750k Mach 0.50 (2)
BIGFOIL.COM POLAR EXPORT
e337
EPPLER 337 |  |  |  | Cl Max: | 1.3562 | at alpha= | 10.5 | deg
XFOIL ncrit=9 |  |  |  | L/D Max: | 84.4188 | at alpha= | 8 | deg
Re: | 750000 |  |  | Cd Min: | 0.25149 | at alpha= | -19.5 | deg
Mach: | 0.5 |  |  | Cl=0 at alpha= | -1.9584 | deg
|  |  |  | @ Cl=0.1, Cd= | 0.010819
|  |  |  | @ Cl=0.4, Cd= | 0.0108
|  |  |  | @ Cl=0.6, Cd= | 0.011211
alpha (deg) | Cl | Cd | Cm | Cl/Cd
-19.5 | -0.6631 | 0.25149 | 0.0471 | -2.6367
-19 | -0.6408 | 0.24384 | 0.0435 | -2.628
-18.5 | -0.6191 | 0.23667 | 0.0397 | -2.6159
-18 | -0.5974 | 0.22952 | 0.0358 | -2.6028
-17.5 | -0.5757 | 0.22221 | 0.0317 | -2.5908
-17 | -0.5542 | 0.21479 | 0.0278 | -2.5802
-16.5 | -0.5328 | 0.20714 | 0.0237 | -2.5722
-16 | -0.5124 | 0.19947 | 0.0192 | -2.5688
-15 | -0.4725 | 0.18437 | 0.012 | -2.5628
-14.5 | -0.4525 | 0.17723 | 0.009 | -2.5532
-14 | -0.4332 | 0.17017 | 0.0059 | -2.5457
-13.5 | -0.4147 | 0.16297 | 0.0027 | -2.5446
-13 | -0.3969 | 0.15571 | -0.0005 | -2.549
-12.5 | -0.3801 | 0.14839 | -0.0035 | -2.5615
-12 | -0.3643 | 0.14105 | -0.0065 | -2.5828
-11.5 | -0.3549 | 0.13261 | -0.0115 | -2.6763
-11 | -0.3436 | 0.12492 | -0.0151 | -2.7506
-10.5 | -0.3272 | 0.11795 | -0.0158 | -2.7741
-10 | -0.2717 | 0.10638 | -0.0323 | -2.5541
-9.5 | -0.2564 | 0.0994 | -0.0362 | -2.5795
-9 | -0.2513 | 0.09162 | -0.04 | -2.7429
-8.5 | -0.248 | 0.08335 | -0.0448 | -2.9754
-8 | -0.2443 | 0.07631 | -0.0467 | -3.2014
-7.5 | -0.2437 | 0.06881 | -0.051 | -3.5416
-6.5 | -0.2728 | 0.0546 | -0.0542 | -4.9963
-6 | -0.2875 | 0.04715 | -0.0496 | -6.0976
-5.5 | -0.2884 | 0.04186 | -0.0442 | -6.8896
-5 | -0.2757 | 0.03697 | -0.0385 | -7.4574
-4.5 | -0.2543 | 0.03108 | -0.0314 | -8.1821
-4 | -0.2243 | 0.02745 | -0.0263 | -8.1712
-3.5 | -0.1871 | 0.01996 | -0.0186 | -9.3737
-3 | -0.1275 | 0.01543 | -0.0152 | -8.2631
-2.5 | -0.0617 | 0.01311 | -0.0134 | -4.7063
-2 | -0.0046 | 0.01195 | -0.0103 | -0.38494
-1.5 | 0.0507 | 0.01121 | -0.0071 | 4.5227
-1 | 0.1074 | 0.01076 | -0.0044 | 9.9814
-0.5 | 0.1521 | 0.00977 | -0.0001 | 15.5681
0 | 0.1464 | 0.00811 | 0.0155 | 18.0518
0.5 | 0.2285 | 0.00957 | 0.0149 | 23.8767
1 | 0.3493 | 0.01067 | 0.0055 | 32.7366
1.5 | 0.4429 | 0.01091 | 0.0003 | 40.5958
2 | 0.5156 | 0.01103 | -0.0009 | 46.7452
2.5 | 0.5776 | 0.01118 | 0.0002 | 51.6637
3 | 0.6138 | 0.01123 | 0.0065 | 54.6572
3.5 | 0.6872 | 0.01141 | 0.0054 | 60.2279
4 | 0.7545 | 0.01157 | 0.0056 | 65.2118
4.5 | 0.8165 | 0.0118 | 0.0069 | 69.1949
5 | 0.8319 | 0.01186 | 0.0176 | 70.1433
5.5 | 0.9009 | 0.01213 | 0.0177 | 74.2704
6 | 0.9671 | 0.0124 | 0.0185 | 77.9919
6.5 | 1.0271 | 0.01271 | 0.0207 | 80.8104
7 | 1.0768 | 0.01306 | 0.0249 | 82.4502
7.5 | 1.1058 | 0.01328 | 0.0331 | 83.2681
8 | 1.1692 | 0.01385 | 0.0347 | 84.4188
8.5 | 1.2198 | 0.01452 | 0.0384 | 84.0083
9 | 1.2524 | 0.01538 | 0.0448 | 81.4304
9.5 | 1.3047 | 0.01701 | 0.046 | 76.7019
10 | 1.3372 | 0.02 | 0.047 | 66.86
10.5 | 1.3562 | 0.02497 | 0.0456 | 54.3132
11 | 1.3454 | 0.03237 | 0.0436 | 41.5632
11.5 | 1.2941 | 0.03797 | 0.0506 | 34.0822
12 | 1.2531 | 0.04519 | 0.0529 | 27.7296
12.5 | 1.2188 | 0.053 | 0.0531 | 22.9962
13 | 1.1893 | 0.06122 | 0.0521 | 19.4267
13.5 | 1.1639 | 0.06961 | 0.0504 | 16.7203
14 | 1.1413 | 0.07819 | 0.0481 | 14.5965
14.5 | 1.1241 | 0.08668 | 0.0455 | 12.9684
15 | 1.1099 | 0.09526 | 0.0425 | 11.6513
15.5 | 1.0966 | 0.1041 | 0.039 | 10.5341

## 41. Re 1M Mach 0.00 (1)
BIGFOIL.COM POLAR EXPORT
e337
EPPLER 337 |  |  |  | Cl Max: | 1.378 | at alpha= | 12 | deg
JavaFoil+Calcfoil stall+Eppler ext transition |  |  |  | L/D Max: | 101.8 | at alpha= | 10.5 | deg
Re: | 1000000 |  |  | Cd Min: | 0.00685 | at alpha= | 0 | deg
Mach: | 0 |  |  | Cl=0 at alpha= | -1.425 | deg
|  |  |  | @ Cl=0.1, Cd= | 0.010162
|  |  |  | @ Cl=0.4, Cd= | 0.0076563
|  |  |  | @ Cl=0.6, Cd= | 0.0085358
alpha (deg) | Cl | Cd | Cm | Cl/Cd
-14.5 | -0.333 | 0.10952 | 0.006 | -3.044
-14 | -0.347 | 0.10453 | 0.006 | -3.319
-13.5 | -0.36 | 0.09937 | 0.006 | -3.628
-13 | -0.374 | 0.09372 | 0.005 | -3.989
-12.5 | -0.387 | 0.08947 | 0.005 | -4.325
-12 | -0.399 | 0.08448 | 0.005 | -4.725
-11.5 | -0.41 | 0.07995 | 0.005 | -5.134
-11 | -0.42 | 0.07561 | 0.005 | -5.561
-10.5 | -0.429 | 0.07071 | 0.005 | -6.064
-10 | -0.435 | 0.06668 | 0.004 | -6.524
-9.5 | -0.439 | 0.06278 | 0.004 | -6.986
-9 | -0.439 | 0.05917 | 0.004 | -7.424
-8.5 | -0.437 | 0.05586 | 0.004 | -7.817
-8 | -0.43 | 0.05255 | 0.004 | -8.187
-7.5 | -0.42 | 0.04984 | 0.003 | -8.424
-7 | -0.405 | 0.04757 | 0.003 | -8.521
-6.5 | -0.386 | 0.04451 | 0.003 | -8.679
-6 | -0.363 | 0.04237 | 0.003 | -8.571
-5.5 | -0.336 | 0.04019 | 0.002 | -8.351
-5 | -0.304 | 0.03817 | 0.002 | -7.971
-4.5 | -0.269 | 0.03638 | 0.002 | -7.399
-4 | -0.231 | 0.03482 | 0.002 | -6.631
-3.5 | -0.19 | 0.03353 | 0.002 | -5.66
-3 | -0.146 | 0.03244 | 0.002 | -4.513
-2.5 | -0.101 | 0.03149 | 0.001 | -3.216
-2 | -0.055 | 0.03071 | 0.001 | -1.784
-1.5 | -0.009 | 0.01007 | 0.003 | -0.904
-1 | 0.051 | 0.01009 | 0.002 | 5.056
-0.5 | 0.112 | 0.01018 | 0.002 | 10.967
0 | 0.173 | 0.00685 | 0.001 | 25.179
0.5 | 0.233 | 0.00702 | 0.001 | 33.193
1 | 0.294 | 0.00725 | 0 | 40.498
1.5 | 0.354 | 0.00748 | -0.001 | 47.335
2 | 0.414 | 0.00771 | -0.001 | 53.774
2.5 | 0.475 | 0.00796 | -0.002 | 59.615
3 | 0.535 | 0.00824 | -0.002 | 64.907
3.5 | 0.595 | 0.00851 | -0.003 | 69.963
4 | 0.655 | 0.00882 | -0.004 | 74.336
4.5 | 0.715 | 0.00918 | -0.004 | 77.902
5 | 0.775 | 0.00958 | -0.005 | 80.872
5.5 | 0.835 | 0.00997 | -0.006 | 83.681
6 | 0.894 | 0.01039 | -0.006 | 86.032
6.5 | 0.953 | 0.01083 | -0.007 | 87.967
7 | 1.011 | 0.01132 | -0.008 | 89.315
7.5 | 1.069 | 0.01144 | -0.009 | 93.516
8 | 1.127 | 0.01212 | -0.009 | 92.964
8.5 | 1.183 | 0.01287 | -0.01 | 91.895
9 | 1.238 | 0.0138 | -0.011 | 89.74
9.5 | 1.291 | 0.01485 | -0.011 | 86.985
10 | 1.332 | 0.01417 | -0.012 | 93.989
10.5 | 1.353 | 0.01329 | -0.012 | 101.8
11 | 1.366 | 0.01871 | -0.013 | 73.018
11.5 | 1.371 | 0.02413 | -0.013 | 56.829
12 | 1.378 | 0.02889 | -0.014 | 47.678
12.5 | 1.377 | 0.03443 | -0.014 | 40.005
13 | 1.376 | 0.03821 | -0.015 | 36.009
13.5 | 1.366 | 0.04299 | -0.015 | 31.775
14 | 1.35 | 0.04747 | -0.016 | 28.433
14.5 | 1.325 | 0.0535 | -0.016 | 24.76
15 | 1.296 | 0.05849 | -0.017 | 22.152
15.5 | 1.261 | 0.06386 | -0.017 | 19.739
16 | 1.22 | 0.06978 | -0.018 | 17.488
16.5 | 1.175 | 0.07629 | -0.018 | 15.407
17 | 1.128 | 0.08315 | -0.019 | 13.565

## 42. Re 1M Mach 0.00 (2)
BIGFOIL.COM POLAR EXPORT
e337
EPPLER 337 |  |  |  | Cl Max: | 1.4066 | at alpha= | 13 | deg
XFOIL ncrit=9 |  |  |  | L/D Max: | 107.123 | at alpha= | 10 | deg
Re: | 1000000 |  |  | Cd Min: | 0.23264 | at alpha= | -20 | deg
Mach: | 0 |  |  | Cl=0 at alpha= | -1.6963 | deg
|  |  |  | @ Cl=0.1, Cd= | 0.0066753
|  |  |  | @ Cl=0.4, Cd= | 0.0084558
|  |  |  | @ Cl=0.6, Cd= | 0.0087139
alpha (deg) | Cl | Cd | Cm | Cl/Cd
-20 | -0.6215 | 0.23264 | 0.0399 | -2.6715
-19.5 | -0.6051 | 0.2272 | 0.0367 | -2.6633
-19 | -0.5887 | 0.22129 | 0.0334 | -2.6603
-18.5 | -0.5725 | 0.21544 | 0.0301 | -2.6574
-18 | -0.5565 | 0.20939 | 0.0269 | -2.6577
-17.5 | -0.5408 | 0.20311 | 0.0237 | -2.6626
-17 | -0.5254 | 0.19583 | 0.02 | -2.6829
-16.5 | -0.5117 | 0.1889 | 0.0164 | -2.7088
-16 | -0.4984 | 0.18212 | 0.013 | -2.7367
-15.5 | -0.4857 | 0.17535 | 0.0098 | -2.7699
-15 | -0.4733 | 0.16833 | 0.0067 | -2.8117
-14.5 | -0.4611 | 0.1612 | 0.0046 | -2.8604
-14 | -0.4474 | 0.1553 | 0.0028 | -2.8809
-13.5 | -0.4358 | 0.14886 | 0.0004 | -2.9276
-13 | -0.4251 | 0.1423 | -0.002 | -2.9874
-12.5 | -0.4158 | 0.13534 | -0.0046 | -3.0723
-12 | -0.4074 | 0.12821 | -0.0071 | -3.1776
-11.5 | -0.4008 | 0.12089 | -0.0097 | -3.3154
-11 | -0.3948 | 0.11354 | -0.0125 | -3.4772
-10.5 | -0.3917 | 0.10552 | -0.0156 | -3.7121
-10 | -0.3906 | 0.09733 | -0.0191 | -4.0132
-9.5 | -0.401 | 0.08532 | -0.0262 | -4.7
-9 | -0.4162 | 0.07431 | -0.0351 | -5.6009
-8 | -0.442 | 0.05218 | -0.043 | -8.4707
-7.5 | -0.4408 | 0.04696 | -0.0383 | -9.3867
-7 | -0.4268 | 0.04267 | -0.0343 | -10.0023
-6.5 | -0.4266 | 0.0314 | -0.0253 | -13.586
-6 | -0.3955 | 0.0289 | -0.0223 | -13.6851
-5.5 | -0.3602 | 0.02614 | -0.0191 | -13.7796
-5 | -0.3304 | 0.01812 | -0.0123 | -18.234
-4.5 | -0.2789 | 0.01405 | -0.0104 | -19.8505
-4 | -0.2273 | 0.01274 | -0.0091 | -17.8414
-3.5 | -0.1796 | 0.01143 | -0.0073 | -15.713
-3 | -0.131 | 0.01074 | -0.0057 | -12.1974
-2.5 | -0.081 | 0.01026 | -0.0043 | -7.8947
-2 | -0.0308 | 0.00984 | -0.003 | -3.1301
-1.5 | 0.0199 | 0.00951 | -0.0017 | 2.0925
-0.5 | 0.0833 | 0.00669 | 0.0072 | 12.4514
0 | 0.1174 | 0.00666 | 0.013 | 17.6276
0.5 | 0.1691 | 0.00731 | 0.0151 | 23.1327
1 | 0.2234 | 0.00787 | 0.0163 | 28.3863
1.5 | 0.2984 | 0.00846 | 0.0129 | 35.2719
2 | 0.3492 | 0.00847 | 0.0139 | 41.2279
2.5 | 0.3883 | 0.00846 | 0.0172 | 45.8983
3 | 0.4437 | 0.00844 | 0.0171 | 52.5711
3.5 | 0.4991 | 0.00854 | 0.017 | 58.4426
4 | 0.5533 | 0.00858 | 0.017 | 64.4872
4.5 | 0.6056 | 0.00873 | 0.0174 | 69.37
5 | 0.6568 | 0.00875 | 0.0181 | 75.0629
5.5 | 0.7043 | 0.00889 | 0.0194 | 79.2238
6 | 0.7537 | 0.00893 | 0.0203 | 84.4009
6.5 | 0.8038 | 0.0091 | 0.021 | 88.3297
7 | 0.8583 | 0.00917 | 0.0208 | 93.5987
7.5 | 0.9106 | 0.00938 | 0.0209 | 97.0789
8 | 0.9624 | 0.00957 | 0.0211 | 100.5643
8.5 | 1.0127 | 0.00979 | 0.0216 | 103.4423
9 | 1.06 | 0.01005 | 0.0226 | 105.4726
9.5 | 1.1071 | 0.01036 | 0.0235 | 106.8629
10 | 1.158 | 0.01081 | 0.0234 | 107.123
10.5 | 1.2063 | 0.01144 | 0.0236 | 105.4458
11 | 1.2492 | 0.01226 | 0.0246 | 101.8923
11.5 | 1.293 | 0.01331 | 0.025 | 97.145
12 | 1.3368 | 0.01479 | 0.0246 | 90.3854
12.5 | 1.372 | 0.01644 | 0.0252 | 83.455
13 | 1.4066 | 0.01846 | 0.0248 | 76.1972
13.5 | 1.3925 | 0.02051 | 0.0327 | 67.8937
14 | 1.3895 | 0.02392 | 0.0359 | 58.0895
14.5 | 1.3871 | 0.02829 | 0.0372 | 49.0315
15 | 1.3776 | 0.0339 | 0.0374 | 40.6372
15.5 | 1.3623 | 0.04044 | 0.0371 | 33.6869
16 | 1.3472 | 0.04719 | 0.0363 | 28.5484
16.5 | 1.3262 | 0.05492 | 0.035 | 24.1479
17 | 1.306 | 0.063 | 0.0331 | 20.7302
17.5 | 1.2876 | 0.07118 | 0.0309 | 18.0894
18 | 1.268 | 0.07984 | 0.0282 | 15.8818

## 43. Re 1M Mach 0.10 (1)
BIGFOIL.COM POLAR EXPORT
e337
EPPLER 337 |  |  |  | Cl Max: | 1.375 | at alpha= | 12 | deg
JavaFoil+Calcfoil stall+Eppler ext transition |  |  |  | L/D Max: | 98.52 | at alpha= | 10.5 | deg
Re: | 1000000 |  |  | Cd Min: | 0.00687 | at alpha= | 0 | deg
Mach: | 0.1 |  |  | Cl=0 at alpha= | -1.425 | deg
|  |  |  | @ Cl=0.1, Cd= | 0.010146
|  |  |  | @ Cl=0.4, Cd= | 0.0076775
|  |  |  | @ Cl=0.6, Cd= | 0.0085505
alpha (deg) | Cl | Cd | Cm | Cl/Cd
-14 | -0.306 | 0.10475 | 0.006 | -2.921
-13.5 | -0.322 | 0.10012 | 0.006 | -3.211
-13 | -0.337 | 0.09506 | 0.005 | -3.547
-12.5 | -0.353 | 0.08978 | 0.005 | -3.927
-12 | -0.368 | 0.08445 | 0.005 | -4.352
-11.5 | -0.382 | 0.08034 | 0.005 | -4.75
-11 | -0.394 | 0.07609 | 0.005 | -5.184
-10.5 | -0.406 | 0.07107 | 0.005 | -5.708
-10 | -0.415 | 0.06711 | 0.004 | -6.182
-9.5 | -0.421 | 0.06277 | 0.004 | -6.715
-9 | -0.425 | 0.05954 | 0.004 | -7.139
-8.5 | -0.425 | 0.05611 | 0.004 | -7.578
-8 | -0.421 | 0.05296 | 0.004 | -7.954
-7.5 | -0.413 | 0.05016 | 0.003 | -8.235
-7 | -0.4 | 0.04792 | 0.003 | -8.358
-6.5 | -0.383 | 0.04476 | 0.003 | -8.559
-6 | -0.361 | 0.04265 | 0.003 | -8.468
-5.5 | -0.335 | 0.04015 | 0.002 | -8.337
-5 | -0.304 | 0.03818 | 0.002 | -7.964
-4.5 | -0.269 | 0.03656 | 0.002 | -7.369
-4 | -0.231 | 0.03489 | 0.002 | -6.632
-3.5 | -0.19 | 0.03359 | 0.002 | -5.667
-3 | -0.147 | 0.03246 | 0.002 | -4.527
-2.5 | -0.102 | 0.03152 | 0.001 | -3.226
-2 | -0.055 | 0.03073 | 0.001 | -1.791
-1.5 | -0.009 | 0.01011 | 0.003 | -0.905
-1 | 0.051 | 0.01009 | 0.002 | 5.076
-0.5 | 0.112 | 0.01016 | 0.002 | 11.043
0 | 0.173 | 0.00687 | 0.001 | 25.249
0.5 | 0.234 | 0.00708 | 0.001 | 33.082
1 | 0.295 | 0.00729 | 0 | 40.45
1.5 | 0.356 | 0.00749 | -0.001 | 47.51
2 | 0.417 | 0.00775 | -0.001 | 53.748
2.5 | 0.477 | 0.00799 | -0.002 | 59.738
3 | 0.538 | 0.00827 | -0.002 | 64.986
3.5 | 0.598 | 0.00854 | -0.003 | 70.062
4 | 0.659 | 0.00886 | -0.004 | 74.355
4.5 | 0.719 | 0.00923 | -0.004 | 77.903
5 | 0.779 | 0.00964 | -0.005 | 80.822
5.5 | 0.839 | 0.01003 | -0.006 | 83.612
6 | 0.898 | 0.01045 | -0.006 | 85.935
6.5 | 0.957 | 0.01091 | -0.007 | 87.764
7 | 1.016 | 0.0109 | -0.008 | 93.228
7.5 | 1.075 | 0.01154 | -0.009 | 93.11
8 | 1.132 | 0.01224 | -0.009 | 92.507
8.5 | 1.189 | 0.01299 | -0.01 | 91.497
9 | 1.244 | 0.01395 | -0.011 | 89.134
9.5 | 1.297 | 0.01507 | -0.011 | 86.05
10 | 1.335 | 0.01446 | -0.012 | 92.353
10.5 | 1.354 | 0.01375 | -0.012 | 98.52
11 | 1.367 | 0.01942 | -0.013 | 70.389
11.5 | 1.372 | 0.02486 | -0.013 | 55.188
12 | 1.375 | 0.03045 | -0.014 | 45.141
12.5 | 1.375 | 0.03528 | -0.014 | 38.982
13 | 1.371 | 0.03927 | -0.015 | 34.906
13.5 | 1.358 | 0.04408 | -0.015 | 30.802
14 | 1.337 | 0.04887 | -0.016 | 27.366
14.5 | 1.308 | 0.05491 | -0.016 | 23.829
15 | 1.274 | 0.06025 | -0.017 | 21.145
15.5 | 1.234 | 0.06587 | -0.017 | 18.729
16 | 1.188 | 0.07198 | -0.018 | 16.498
16.5 | 1.137 | 0.07884 | -0.018 | 14.423
17 | 1.083 | 0.0863 | -0.018 | 12.551

## 44. Re 1M Mach 0.10 (2)
BIGFOIL.COM POLAR EXPORT
e337
EPPLER 337 |  |  |  | Cl Max: | 1.4092 | at alpha= | 13 | deg
XFOIL ncrit=9 |  |  |  | L/D Max: | 106.545 | at alpha= | 9.5 | deg
Re: | 1000000 |  |  | Cd Min: | 0.2334 | at alpha= | -20 | deg
Mach: | 0.1 |  |  | Cl=0 at alpha= | -1.7029 | deg
|  |  |  | @ Cl=0.1, Cd= | 0.0067375
|  |  |  | @ Cl=0.4, Cd= | 0.0084967
|  |  |  | @ Cl=0.6, Cd= | 0.0087267
alpha (deg) | Cl | Cd | Cm | Cl/Cd
-20 | -0.6231 | 0.2334 | 0.0403 | -2.6697
-19.5 | -0.6065 | 0.22791 | 0.0371 | -2.6611
-19 | -0.5899 | 0.22196 | 0.0337 | -2.6577
-18.5 | -0.5735 | 0.21607 | 0.0304 | -2.6542
-18 | -0.5574 | 0.20997 | 0.0272 | -2.6547
-17.5 | -0.5415 | 0.20367 | 0.024 | -2.6587
-17 | -0.5259 | 0.19635 | 0.0202 | -2.6784
-16.5 | -0.5119 | 0.18942 | 0.0165 | -2.7025
-16 | -0.4984 | 0.18263 | 0.0131 | -2.729
-15.5 | -0.4854 | 0.17586 | 0.0099 | -2.7602
-14.5 | -0.4596 | 0.16191 | 0.0049 | -2.8386
-14 | -0.4461 | 0.15592 | 0.003 | -2.8611
-13.5 | -0.4343 | 0.14945 | 0.0005 | -2.906
-13 | -0.4233 | 0.14285 | -0.0019 | -2.9632
-12.5 | -0.4138 | 0.13589 | -0.0045 | -3.0451
-12 | -0.4051 | 0.12877 | -0.0071 | -3.1459
-11.5 | -0.3983 | 0.12144 | -0.0097 | -3.2798
-11 | -0.3919 | 0.11409 | -0.0124 | -3.435
-10.5 | -0.3888 | 0.10595 | -0.0156 | -3.6697
-10 | -0.3887 | 0.09723 | -0.0196 | -3.9977
-9.5 | -0.3961 | 0.08618 | -0.0257 | -4.5962
-9 | -0.41 | 0.07574 | -0.0333 | -5.4133
-8.5 | -0.3922 | 0.06145 | -0.0512 | -6.3824
-8 | -0.4328 | 0.05378 | -0.0442 | -8.0476
-7.5 | -0.4335 | 0.04835 | -0.0397 | -8.9659
-7 | -0.4214 | 0.04386 | -0.0356 | -9.6078
-6.5 | -0.4038 | 0.0389 | -0.0312 | -10.3805
-6 | -0.3933 | 0.02965 | -0.0234 | -13.2648
-5.5 | -0.3589 | 0.02686 | -0.0201 | -13.3619
-5 | -0.3287 | 0.01901 | -0.0132 | -17.2909
-4.5 | -0.2808 | 0.01489 | -0.0109 | -18.8583
-4 | -0.228 | 0.01286 | -0.0095 | -17.7294
-3.5 | -0.1796 | 0.01153 | -0.0076 | -15.5768
-3 | -0.1308 | 0.0108 | -0.0059 | -12.1111
-2.5 | -0.0807 | 0.0103 | -0.0045 | -7.835
-2 | -0.0303 | 0.00987 | -0.0031 | -3.0699
-1.5 | 0.0207 | 0.00954 | -0.0019 | 2.1698
-1 | 0.069 | 0.00906 | -0.0003 | 7.6159
-0.5 | 0.0857 | 0.00679 | 0.0069 | 12.6215
0 | 0.1184 | 0.00667 | 0.0131 | 17.7511
0.5 | 0.17 | 0.00733 | 0.0152 | 23.1924
1 | 0.2249 | 0.0079 | 0.0164 | 28.4684
1.5 | 0.3008 | 0.00848 | 0.0129 | 35.4717
2 | 0.3525 | 0.00851 | 0.0137 | 41.4219
2.5 | 0.3909 | 0.0085 | 0.0173 | 45.9882
3 | 0.4463 | 0.00848 | 0.0173 | 52.6297
3.5 | 0.5021 | 0.00857 | 0.0171 | 58.5881
4 | 0.5566 | 0.00862 | 0.0172 | 64.5708
4.5 | 0.6095 | 0.00875 | 0.0176 | 69.6571
5 | 0.6609 | 0.00879 | 0.0183 | 75.1877
5.5 | 0.7091 | 0.00892 | 0.0196 | 79.4955
6 | 0.7585 | 0.00898 | 0.0206 | 84.4655
6.5 | 0.8087 | 0.00913 | 0.0214 | 88.5761
7 | 0.8633 | 0.00922 | 0.0213 | 93.6334
7.5 | 0.9161 | 0.00943 | 0.0214 | 97.1474
8 | 0.9677 | 0.00965 | 0.0218 | 100.2798
8.5 | 1.0186 | 0.00986 | 0.0223 | 103.3063
9 | 1.0661 | 0.01012 | 0.0233 | 105.3458
9.5 | 1.1134 | 0.01045 | 0.0243 | 106.5455
10 | 1.1643 | 0.01093 | 0.0244 | 106.5233
10.5 | 1.2131 | 0.01155 | 0.0246 | 105.0303
11 | 1.2555 | 0.01239 | 0.0258 | 101.3317
11.5 | 1.2997 | 0.01354 | 0.0261 | 95.9897
12 | 1.3414 | 0.01514 | 0.026 | 88.5997
12.5 | 1.3752 | 0.01692 | 0.0268 | 81.2766
13 | 1.4092 | 0.01917 | 0.0261 | 73.5107
13.5 | 1.3881 | 0.02145 | 0.0347 | 64.7133
14 | 1.3841 | 0.02535 | 0.0372 | 54.5996
14.5 | 1.3799 | 0.03016 | 0.0381 | 45.7527
15 | 1.3678 | 0.03619 | 0.0381 | 37.795
15.5 | 1.3499 | 0.04311 | 0.0376 | 31.3129
16 | 1.3324 | 0.05022 | 0.0367 | 26.5313
16.5 | 1.3113 | 0.05814 | 0.0351 | 22.5542
17 | 1.2907 | 0.06639 | 0.0331 | 19.4412
17.5 | 1.272 | 0.07473 | 0.0307 | 17.0213
18 | 1.2531 | 0.08346 | 0.0279 | 15.0144

## 45. Re 1M Mach 0.25 (1)
BIGFOIL.COM POLAR EXPORT
e337
EPPLER 337 |  |  |  | Cl Max: | 1.369 | at alpha= | 11.5 | deg
JavaFoil+Calcfoil stall+Eppler ext transition |  |  |  | L/D Max: | 100.695 | at alpha= | 10 | deg
Re: | 1000000 |  |  | Cd Min: | 0.00637 | at alpha= | 0 | deg
Mach: | 0.25 |  |  | Cl=0 at alpha= | -1.4274 | deg
|  |  |  | @ Cl=0.1, Cd= | 0.010296
|  |  |  | @ Cl=0.4, Cd= | 0.0077716
|  |  |  | @ Cl=0.6, Cd= | 0.0086823
alpha (deg) | Cl | Cd | Cm | Cl/Cd
-12 | -0.061 | 0.08674 | 0.006 | -0.708
-11.5 | -0.059 | 0.08191 | 0.005 | -0.715
-11 | -0.125 | 0.07881 | 0.005 | -1.59
-10.5 | -0.183 | 0.07319 | 0.005 | -2.504
-10 | -0.228 | 0.06956 | 0.005 | -3.272
-9.5 | -0.265 | 0.06497 | 0.004 | -4.081
-9 | -0.297 | 0.06177 | 0.004 | -4.806
-8.5 | -0.322 | 0.05814 | 0.004 | -5.547
-8 | -0.342 | 0.05452 | 0.004 | -6.265
-7.5 | -0.353 | 0.05085 | 0.004 | -6.951
-7 | -0.358 | 0.04838 | 0.003 | -7.395
-6.5 | -0.354 | 0.04618 | 0.003 | -7.674
-6 | -0.343 | 0.0432 | 0.003 | -7.948
-5.5 | -0.325 | 0.04078 | 0.003 | -7.97
-5 | -0.3 | 0.03875 | 0.002 | -7.745
-4.5 | -0.269 | 0.037 | 0.002 | -7.276
-4 | -0.233 | 0.03533 | 0.002 | -6.603
-3.5 | -0.193 | 0.03381 | 0.002 | -5.711
-3 | -0.15 | 0.03261 | 0.002 | -4.592
-2.5 | -0.104 | 0.03164 | 0.001 | -3.286
-2 | -0.056 | 0.03087 | 0.001 | -1.827
-1.5 | -0.009 | 0.01025 | 0.003 | -0.916
-1 | 0.053 | 0.01025 | 0.003 | 5.132
-0.5 | 0.115 | 0.01031 | 0.002 | 11.175
0 | 0.178 | 0.00637 | 0.001 | 27.964
0.5 | 0.241 | 0.00719 | 0.001 | 33.463
1 | 0.303 | 0.00741 | 0 | 40.886
1.5 | 0.366 | 0.00764 | -0.001 | 47.815
2 | 0.428 | 0.00788 | -0.001 | 54.294
2.5 | 0.49 | 0.00816 | -0.002 | 60.056
3 | 0.552 | 0.00845 | -0.003 | 65.353
3.5 | 0.614 | 0.00875 | -0.003 | 70.252
4 | 0.676 | 0.00911 | -0.004 | 74.272
4.5 | 0.738 | 0.0095 | -0.005 | 77.681
5 | 0.8 | 0.00992 | -0.005 | 80.657
5.5 | 0.861 | 0.01036 | -0.006 | 83.114
6 | 0.922 | 0.01083 | -0.007 | 85.164
6.5 | 0.983 | 0.01132 | -0.007 | 86.829
7 | 1.043 | 0.01141 | -0.008 | 91.38
7.5 | 1.103 | 0.01215 | -0.009 | 90.762
8 | 1.161 | 0.01294 | -0.01 | 89.744
8.5 | 1.219 | 0.01385 | -0.01 | 88.003
9 | 1.274 | 0.01511 | -0.011 | 84.346
9.5 | 1.315 | 0.01425 | -0.012 | 92.293
10 | 1.338 | 0.01329 | -0.012 | 100.695
10.5 | 1.36 | 0.01859 | -0.013 | 73.143
11 | 1.368 | 0.024 | -0.013 | 57.009
11.5 | 1.369 | 0.02996 | -0.013 | 45.69
12 | 1.365 | 0.03509 | -0.014 | 38.898
12.5 | 1.351 | 0.0405 | -0.014 | 33.355
13 | 1.326 | 0.04588 | -0.015 | 28.896
13.5 | 1.288 | 0.05112 | -0.015 | 25.196
14 | 1.235 | 0.05822 | -0.016 | 21.21
14.5 | 1.17 | 0.06449 | -0.016 | 18.146
15 | 1.093 | 0.0717 | -0.017 | 15.239
15.5 | 1.004 | 0.07975 | -0.017 | 12.587
16 | 0.905 | 0.08916 | -0.017 | 10.151
16.5 | 0.796 | 0.10215 | -0.018 | 7.797

## 46. Re 1M Mach 0.25 (2)
BIGFOIL.COM POLAR EXPORT
e337
EPPLER 337 |  |  |  | Cl Max: | 1.392 | at alpha= | 12.5 | deg
XFOIL ncrit=9 |  |  |  | L/D Max: | 104.672 | at alpha= | 9.5 | deg
Re: | 1000000 |  |  | Cd Min: | 0.09187 | at alpha= | 17.5 | deg
Mach: | 0.25 |  |  | Cl=0 at alpha= | -1.7367 | deg
|  |  |  | @ Cl=0.1, Cd= | 0.0073205
|  |  |  | @ Cl=0.4, Cd= | 0.0087066
|  |  |  | @ Cl=0.6, Cd= | 0.0088931
alpha (deg) | Cl | Cd | Cm | Cl/Cd
-9 | -0.3228 | 0.07596 | -0.0473 | -4.2496
-8.5 | -0.3512 | 0.06627 | -0.0528 | -5.2995
-8 | -0.3735 | 0.06086 | -0.0503 | -6.137
-7.5 | -0.3915 | 0.05506 | -0.0455 | -7.1104
-7 | -0.3911 | 0.04952 | -0.0416 | -7.8978
-6.5 | -0.3834 | 0.04341 | -0.0369 | -8.8321
-6 | -0.3782 | 0.03396 | -0.0293 | -11.1366
-5.5 | -0.35 | 0.03057 | -0.0253 | -11.4491
-5 | -0.324 | 0.02398 | -0.0186 | -13.5113
-4.5 | -0.2861 | 0.01783 | -0.0136 | -16.046
-4 | -0.233 | 0.01379 | -0.0113 | -16.8963
-3 | -0.13 | 0.0112 | -0.0075 | -11.6071
-2.5 | -0.0792 | 0.01057 | -0.0057 | -7.4929
-2 | -0.0278 | 0.01006 | -0.004 | -2.7634
-1.5 | 0.025 | 0.00972 | -0.0026 | 2.572
-1 | 0.0753 | 0.00924 | -0.0009 | 8.1494
-0.5 | 0.0992 | 0.00734 | 0.0052 | 13.515
0 | 0.1238 | 0.00674 | 0.0133 | 18.368
0.5 | 0.176 | 0.00741 | 0.0158 | 23.7517
1 | 0.2329 | 0.00809 | 0.017 | 28.7886
1.5 | 0.3129 | 0.00862 | 0.0132 | 36.2993
2 | 0.369 | 0.00872 | 0.0136 | 42.3165
2.5 | 0.4153 | 0.0087 | 0.0159 | 47.7356
3 | 0.4602 | 0.00871 | 0.0185 | 52.8358
3.5 | 0.5187 | 0.00873 | 0.0183 | 59.4158
4 | 0.5737 | 0.00887 | 0.0187 | 64.6787
4.5 | 0.6306 | 0.00892 | 0.0188 | 70.6951
5 | 0.6824 | 0.00905 | 0.0199 | 75.4033
5.5 | 0.7345 | 0.00911 | 0.0209 | 80.6257
6 | 0.7833 | 0.00926 | 0.0226 | 84.5896
6.5 | 0.8353 | 0.00935 | 0.0236 | 89.3369
7 | 0.8893 | 0.00956 | 0.0241 | 93.023
7.5 | 0.9453 | 0.00971 | 0.0244 | 97.3532
8 | 0.999 | 0.00995 | 0.025 | 100.402
8.5 | 1.0499 | 0.01025 | 0.0261 | 102.4293
9 | 1.0978 | 0.01057 | 0.0279 | 103.86
9.5 | 1.1472 | 0.01096 | 0.0291 | 104.6715
10 | 1.199 | 0.01155 | 0.0297 | 103.8095
10.5 | 1.2462 | 0.01235 | 0.0309 | 100.9069
11 | 1.2855 | 0.01342 | 0.0331 | 95.7899
11.5 | 1.3307 | 0.01507 | 0.0331 | 88.3013
12 | 1.3636 | 0.01727 | 0.0338 | 78.9577
12.5 | 1.392 | 0.02038 | 0.0329 | 68.3023
13 | 1.3713 | 0.02366 | 0.0396 | 57.9586
13.5 | 1.3612 | 0.02876 | 0.0413 | 47.3296
14 | 1.3466 | 0.03502 | 0.0416 | 38.4523
14.5 | 1.3298 | 0.04177 | 0.0414 | 31.8362
15 | 1.3051 | 0.04952 | 0.0406 | 26.355
15.5 | 1.2833 | 0.05741 | 0.0393 | 22.3532
16 | 1.2613 | 0.06573 | 0.0374 | 19.1891
16.5 | 1.2386 | 0.0745 | 0.035 | 16.6255
17 | 1.2211 | 0.08296 | 0.0324 | 14.7191
17.5 | 1.2027 | 0.09187 | 0.0293 | 13.0913

## 47. Re 1M Mach 0.50 (1)
BIGFOIL.COM POLAR EXPORT
e337
EPPLER 337 |  |  |  | Cl Max: | 1.344 | at alpha= | 10 | deg
JavaFoil+Calcfoil stall+Eppler ext transition |  |  |  | L/D Max: | 102.78 | at alpha= | 7.5 | deg
Re: | 1000000 |  |  | Cd Min: | 0.00706 | at alpha= | 1 | deg
Mach: | 0.5 |  |  | Cl=0 at alpha= | -1.4403 | deg
|  |  |  | @ Cl=0.1, Cd= | 0.010927
|  |  |  | @ Cl=0.4, Cd= | 0.00737
|  |  |  | @ Cl=0.6, Cd= | 0.0092565
alpha (deg) | Cl | Cd | Cm | Cl/Cd
-20 | -1 | 0.19693 | 0.011 | -5.076
-19.5 | -0.974 | 0.19224 | 0.011 | -5.066
-19 | -0.948 | 0.18557 | 0.011 | -5.111
-18.5 | -0.923 | 0.18067 | 0.011 | -5.107
-18 | -0.897 | 0.17736 | 0.011 | -5.057
-17.5 | -0.872 | 0.17093 | 0.011 | -5.103
-17 | -0.843 | 0.16609 | 0.01 | -5.078
-16.5 | -0.816 | 0.16109 | 0.009 | -5.068
-16 | -0.79 | 0.15543 | 0.009 | -5.08
-15.5 | -0.763 | 0.15026 | 0.009 | -5.08
-15 | -0.737 | 0.1421 | 0.009 | -5.187
-14.5 | -0.711 | 0.13589 | 0.008 | -5.231
-14 | -0.684 | 0.13198 | 0.008 | -5.185
-13.5 | -0.658 | 0.12908 | 0.008 | -5.097
-13 | -0.632 | 0.12599 | 0.008 | -5.012
-12.5 | -0.605 | 0.11904 | 0.008 | -5.084
-12 | -0.577 | 0.11297 | 0.007 | -5.107
-11.5 | -0.55 | 0.10878 | 0.006 | -5.054
-11 | -0.523 | 0.10543 | 0.006 | -4.961
-10.5 | -0.496 | 0.10268 | 0.006 | -4.834
-10 | -0.469 | 0.09882 | 0.006 | -4.751
-9.5 | -0.443 | 0.09315 | 0.006 | -4.752
-9 | -0.416 | 0.09307 | 0.005 | -4.466
-8.5 | -0.388 | 0.0823 | 0.005 | -4.719
-8 | -0.361 | 0.05985 | 0.005 | -6.039
-7.5 | -0.334 | 0.05632 | 0.004 | -5.93
-7 | -0.307 | 0.05452 | 0.004 | -5.624
-6.5 | -0.279 | 0.04791 | 0.004 | -5.832
-6 | -0.252 | 0.04583 | 0.004 | -5.497
-5.5 | -0.225 | 0.04397 | 0.003 | -5.107
-5 | -0.197 | 0.04108 | 0.003 | -4.8
-4.5 | -0.17 | 0.03868 | 0.003 | -4.387
-4 | -0.142 | 0.03731 | 0.002 | -3.81
-3.5 | -0.17 | 0.0352 | 0.002 | -4.824
-3 | -0.153 | 0.03372 | 0.002 | -4.531
-2.5 | -0.111 | 0.03246 | 0.002 | -3.427
-2 | -0.062 | 0.0315 | 0.001 | -1.958
-1.5 | -0.008 | 0.03081 | 0.001 | -0.27
-1 | 0.059 | 0.01088 | 0.003 | 5.378
-0.5 | 0.129 | 0.01096 | 0.002 | 11.723
0 | 0.199 | 0.00717 | 0.001 | 27.729
0.5 | 0.269 | 0.00744 | 0.001 | 36.135
1 | 0.338 | 0.00706 | 0 | 47.926
1.5 | 0.408 | 0.00741 | -0.001 | 55.073
2 | 0.478 | 0.00864 | -0.001 | 55.255
2.5 | 0.547 | 0.00898 | -0.002 | 60.883
3 | 0.616 | 0.00934 | -0.003 | 65.984
3.5 | 0.685 | 0.00984 | -0.004 | 69.614
4 | 0.754 | 0.01033 | -0.004 | 73.004
4.5 | 0.823 | 0.01088 | -0.005 | 75.609
5 | 0.891 | 0.01149 | -0.006 | 77.51
5.5 | 0.958 | 0.01214 | -0.007 | 78.932
6 | 1.026 | 0.01239 | -0.007 | 82.775
6.5 | 1.092 | 0.01349 | -0.008 | 80.933
7 | 1.149 | 0.0122 | -0.009 | 94.203
7.5 | 1.201 | 0.01168 | -0.01 | 102.78
8 | 1.241 | 0.01467 | -0.01 | 84.592
8.5 | 1.282 | 0.01697 | -0.011 | 75.559
9 | 1.315 | 0.02042 | -0.011 | 64.412
9.5 | 1.338 | 0.02574 | -0.012 | 51.987
10 | 1.344 | 0.03406 | -0.012 | 39.472
10.5 | 1.335 | 0.04205 | -0.013 | 31.751
11 | 1.24 | 0.05216 | -0.013 | 23.781
11.5 | 0.786 | 0.0701 | -0.014 | 11.206
12 | 0.746 | 0.11131 | -0.006 | 6.703
12.5 | 0.776 | 0.11911 | -0.008 | 6.518
13 | 0.803 | 0.12752 | -0.008 | 6.298
13.5 | 0.835 | 0.13662 | -0.01 | 6.111
14 | 0.861 | 0.1414 | -0.01 | 6.086
14.5 | 0.891 | 0.14891 | -0.011 | 5.981
15 | 0.919 | 0.15497 | -0.012 | 5.929

## 48. Re 1M Mach 0.50 (2)
BIGFOIL.COM POLAR EXPORT
e337
EPPLER 337 |  |  |  | Cl Max: | 1.3431 | at alpha= | 11 | deg
XFOIL ncrit=9 |  |  |  | L/D Max: | 94.1596 | at alpha= | 8 | deg
Re: | 1000000 |  |  | Cd Min: | 0.25927 | at alpha= | -20 | deg
Mach: | 0.5 |  |  | Cl=0 at alpha= | -1.9202 | deg
|  |  |  | @ Cl=0.1, Cd= | 0.010094
|  |  |  | @ Cl=0.4, Cd= | 0.0094081
|  |  |  | @ Cl=0.6, Cd= | 0.0096879
alpha (deg) | Cl | Cd | Cm | Cl/Cd
-20 | -0.6836 | 0.25927 | 0.0525 | -2.6366
-19.5 | -0.6617 | 0.25189 | 0.0481 | -2.6269
-19 | -0.6398 | 0.24451 | 0.0438 | -2.6167
-18.5 | -0.6179 | 0.23707 | 0.0396 | -2.6064
-18 | -0.5959 | 0.22933 | 0.0354 | -2.5984
-17.5 | -0.5741 | 0.22149 | 0.031 | -2.592
-17 | -0.5538 | 0.21363 | 0.0263 | -2.5923
-16.5 | -0.5338 | 0.20599 | 0.0221 | -2.5914
-16 | -0.5121 | 0.19874 | 0.0194 | -2.5767
-15.5 | -0.4916 | 0.19173 | 0.016 | -2.564
-15 | -0.4714 | 0.18457 | 0.0126 | -2.554
-14.5 | -0.4517 | 0.17738 | 0.0092 | -2.5465
-14 | -0.4327 | 0.17004 | 0.0058 | -2.5447
-13.5 | -0.4146 | 0.16263 | 0.0026 | -2.5493
-13 | -0.3974 | 0.15474 | -0.0012 | -2.5682
-12.5 | -0.3818 | 0.14718 | -0.0046 | -2.5941
-12 | -0.3674 | 0.13967 | -0.0079 | -2.6305
-11.5 | -0.3566 | 0.13161 | -0.0116 | -2.7095
-11 | -0.3416 | 0.12443 | -0.0133 | -2.7453
-10.5 | -0.2728 | 0.11197 | -0.0331 | -2.4364
-10 | -0.2672 | 0.106 | -0.0336 | -2.5208
-9.5 | -0.2577 | 0.09897 | -0.0362 | -2.6038
-9 | -0.2498 | 0.09138 | -0.0396 | -2.7336
-8 | -0.2468 | 0.07465 | -0.0482 | -3.3061
-7.5 | -0.2483 | 0.06669 | -0.0533 | -3.7232
-7 | -0.2596 | 0.05934 | -0.0569 | -4.3748
-6.5 | -0.2776 | 0.05354 | -0.0544 | -5.1849
-6 | -0.2906 | 0.04782 | -0.0495 | -6.077
-5.5 | -0.2867 | 0.04003 | -0.0441 | -7.1621
-5 | -0.2797 | 0.03492 | -0.0378 | -8.0097
-4.5 | -0.2574 | 0.03066 | -0.0319 | -8.3953
-4 | -0.2281 | 0.02481 | -0.0247 | -9.1939
-3.5 | -0.1898 | 0.01818 | -0.0178 | -10.44
-3 | -0.1296 | 0.01431 | -0.0148 | -9.0566
-2.5 | -0.0657 | 0.01215 | -0.0126 | -5.4074
-2 | -0.009 | 0.01107 | -0.0094 | -0.81301
-1.5 | 0.0474 | 0.01043 | -0.0064 | 4.5446
-1 | 0.1054 | 0.01006 | -0.004 | 10.4771
-0.5 | 0.1591 | 0.0095 | -0.0011 | 16.7474
0 | 0.1464 | 0.00697 | 0.0147 | 21.0043
0.5 | 0.2089 | 0.00794 | 0.0176 | 26.3098
1 | 0.2848 | 0.00877 | 0.0173 | 32.4743
1.5 | 0.36 | 0.00935 | 0.0165 | 38.5027
2 | 0.4288 | 0.00945 | 0.0162 | 45.3757
2.5 | 0.4944 | 0.00958 | 0.0166 | 51.6075
3 | 0.5536 | 0.00968 | 0.0182 | 57.1901
3.5 | 0.5943 | 0.00968 | 0.0236 | 61.3946
4 | 0.6517 | 0.00976 | 0.0257 | 66.7725
4.5 | 0.7163 | 0.0099 | 0.0266 | 72.3535
5 | 0.7761 | 0.01011 | 0.0284 | 76.7656
5.5 | 0.8351 | 0.01026 | 0.0305 | 81.3938
6 | 0.8892 | 0.01048 | 0.0337 | 84.8473
6.5 | 0.9417 | 0.01068 | 0.0372 | 88.1742
7 | 1.0007 | 0.01094 | 0.0396 | 91.4717
7.5 | 1.0588 | 0.01133 | 0.0423 | 93.451
8 | 1.1092 | 0.01178 | 0.0464 | 94.1596
8.5 | 1.1502 | 0.01231 | 0.0521 | 93.4362
9 | 1.2064 | 0.01318 | 0.0546 | 91.5326
9.5 | 1.256 | 0.01454 | 0.0571 | 86.3824
10 | 1.3019 | 0.01687 | 0.0579 | 77.1725
10.5 | 1.3371 | 0.02129 | 0.0553 | 62.8041
11 | 1.3431 | 0.0281 | 0.052 | 47.7972
11.5 | 1.3305 | 0.03655 | 0.0481 | 36.4022
12 | 1.2804 | 0.04328 | 0.0526 | 29.5841
12.5 | 1.2446 | 0.05106 | 0.0531 | 24.3752
13 | 1.2113 | 0.05941 | 0.0523 | 20.3888
13.5 | 1.1838 | 0.06785 | 0.0507 | 17.4473
14.5 | 1.1419 | 0.08487 | 0.0461 | 13.4547
15 | 1.1268 | 0.09339 | 0.0433 | 12.0655
15.5 | 1.1117 | 0.1023 | 0.0399 | 10.8671
16 | 1.0973 | 0.11155 | 0.0359 | 9.8368

## 49. Re 2M Mach 0.00 (1)
BIGFOIL.COM POLAR EXPORT
e337
EPPLER 337 |  |  |  | Cl Max: | 1.394 | at alpha= | 12 | deg
JavaFoil+Calcfoil stall+Eppler ext transition |  |  |  | L/D Max: | 142.602 | at alpha= | 8.5 | deg
Re: | 2000000 |  |  | Cd Min: | 0.00579 | at alpha= | 0 | deg
Mach: | 0 |  |  | Cl=0 at alpha= | -1.425 | deg
|  |  |  | @ Cl=0.1, Cd= | 0.0090982
|  |  |  | @ Cl=0.4, Cd= | 0.0065333
|  |  |  | @ Cl=0.6, Cd= | 0.007395
alpha (deg) | Cl | Cd | Cm | Cl/Cd
-14.5 | -0.334 | 0.10279 | 0.007 | -3.253
-14 | -0.348 | 0.09767 | 0.007 | -3.564
-13.5 | -0.362 | 0.09318 | 0.007 | -3.882
-13 | -0.375 | 0.08819 | 0.006 | -4.253
-12.5 | -0.388 | 0.08347 | 0.006 | -4.65
-12 | -0.4 | 0.07928 | 0.006 | -5.051
-11.5 | -0.412 | 0.07492 | 0.006 | -5.494
-11 | -0.421 | 0.07113 | 0.005 | -5.925
-10.5 | -0.43 | 0.06707 | 0.005 | -6.411
-10 | -0.436 | 0.06321 | 0.005 | -6.899
-9.5 | -0.44 | 0.05984 | 0.005 | -7.348
-9 | -0.44 | 0.05656 | 0.005 | -7.78
-8.5 | -0.438 | 0.05341 | 0.004 | -8.193
-8 | -0.431 | 0.0505 | 0.004 | -8.534
-7.5 | -0.42 | 0.04795 | 0.004 | -8.766
-7 | -0.406 | 0.0454 | 0.004 | -8.939
-6.5 | -0.387 | 0.04298 | 0.003 | -9
-6 | -0.363 | 0.04094 | 0.003 | -8.877
-5.5 | -0.336 | 0.03885 | 0.003 | -8.646
-5 | -0.305 | 0.03699 | 0.003 | -8.232
-4.5 | -0.269 | 0.03544 | 0.002 | -7.601
-4 | -0.231 | 0.03396 | 0.002 | -6.802
-3.5 | -0.237 | 0.00892 | 0.005 | -26.534
-3 | -0.183 | 0.00896 | 0.005 | -20.381
-2.5 | -0.126 | 0.00896 | 0.004 | -14.104
-2 | -0.068 | 0.009 | 0.004 | -7.599
-1.5 | -0.009 | 0.00897 | 0.003 | -1.016
-1 | 0.051 | 0.00905 | 0.002 | 5.633
-0.5 | 0.112 | 0.00911 | 0.002 | 12.247
0 | 0.173 | 0.00579 | 0.001 | 29.815
0.5 | 0.233 | 0.00599 | 0.001 | 38.892
1 | 0.294 | 0.00619 | 0 | 47.422
1.5 | 0.354 | 0.00638 | -0.001 | 55.492
2 | 0.414 | 0.00658 | -0.001 | 62.968
2.5 | 0.475 | 0.00682 | -0.002 | 69.601
3 | 0.535 | 0.00709 | -0.002 | 75.423
3.5 | 0.595 | 0.00737 | -0.003 | 80.755
4 | 0.655 | 0.00767 | -0.004 | 85.447
4.5 | 0.715 | 0.00797 | -0.004 | 89.686
5 | 0.775 | 0.0083 | -0.005 | 93.375
5.5 | 0.835 | 0.00827 | -0.006 | 100.853
6 | 0.894 | 0.00867 | -0.006 | 103.086
6.5 | 0.953 | 0.00914 | -0.007 | 104.227
7 | 1.011 | 0.00964 | -0.008 | 104.872
7.5 | 1.069 | 0.01015 | -0.009 | 105.324
8 | 1.127 | 0.01077 | -0.009 | 104.589
8.5 | 1.183 | 0.0083 | -0.01 | 142.602
9 | 1.238 | 0.00874 | -0.011 | 141.595
9.5 | 1.291 | 0.01343 | -0.011 | 96.12
10 | 1.342 | 0.01502 | -0.012 | 89.323
10.5 | 1.366 | 0.01299 | -0.013 | 105.15
11 | 1.379 | 0.01634 | -0.013 | 84.37
11.5 | 1.39 | 0.01963 | -0.013 | 70.786
12 | 1.394 | 0.02378 | -0.014 | 58.63
12.5 | 1.392 | 0.02897 | -0.014 | 48.056
13 | 1.39 | 0.03238 | -0.015 | 42.923
13.5 | 1.379 | 0.03679 | -0.015 | 37.481
14 | 1.362 | 0.0409 | -0.016 | 33.304
14.5 | 1.336 | 0.04658 | -0.016 | 28.679
15 | 1.306 | 0.0511 | -0.017 | 25.562
15.5 | 1.271 | 0.05584 | -0.017 | 22.765
16 | 1.23 | 0.06114 | -0.018 | 20.124
16.5 | 1.186 | 0.0668 | -0.018 | 17.75
17 | 1.138 | 0.07288 | -0.019 | 15.613

## 50. Re 2M Mach 0.00 (2)
BIGFOIL.COM POLAR EXPORT
e337
EPPLER 337 |  |  |  | Cl Max: | 1.4344 | at alpha= | 14.5 | deg
XFOIL ncrit=9 |  |  |  | L/D Max: | 129.941 | at alpha= | 9 | deg
Re: | 2000000 |  |  | Cd Min: | 0.23211 | at alpha= | -20 | deg
Mach: | 0 |  |  | Cl=0 at alpha= | -1.6556 | deg
|  |  |  | @ Cl=0.1, Cd= | 0.0077955
|  |  |  | @ Cl=0.4, Cd= | 0.0061921
|  |  |  | @ Cl=0.6, Cd= | 0.0065483
alpha (deg) | Cl | Cd | Cm | Cl/Cd
-20 | -0.6251 | 0.23211 | 0.0407 | -2.6931
-19.5 | -0.6088 | 0.22691 | 0.0376 | -2.683
-19 | -0.5927 | 0.22079 | 0.0342 | -2.6845
-18.5 | -0.5765 | 0.21521 | 0.031 | -2.6788
-18 | -0.5606 | 0.20931 | 0.0278 | -2.6783
-17.5 | -0.5449 | 0.20315 | 0.0247 | -2.6823
-17 | -0.5291 | 0.19566 | 0.0212 | -2.7042
-16.5 | -0.515 | 0.1888 | 0.0179 | -2.7278
-16 | -0.5012 | 0.1821 | 0.0149 | -2.7523
-15.5 | -0.488 | 0.17548 | 0.012 | -2.7809
-15 | -0.4755 | 0.16853 | 0.0092 | -2.8215
-14.5 | -0.4635 | 0.16166 | 0.0064 | -2.8671
-14 | -0.4529 | 0.15452 | 0.0038 | -2.931
-13.5 | -0.4428 | 0.14734 | 0.0011 | -3.0053
-13 | -0.4341 | 0.1399 | -0.0016 | -3.1029
-12.5 | -0.4254 | 0.13264 | -0.0042 | -3.2072
-12 | -0.4176 | 0.1253 | -0.0068 | -3.3328
-11.5 | -0.4185 | 0.11667 | -0.0096 | -3.587
-11 | -0.4131 | 0.10931 | -0.0125 | -3.7792
-10.5 | -0.4034 | 0.10088 | -0.0176 | -3.9988
-10 | -0.3457 | 0.08689 | -0.0405 | -3.9786
-9.5 | -0.3526 | 0.0793 | -0.0438 | -4.4464
-9 | -0.3894 | 0.06803 | -0.0511 | -5.7239
-8.5 | -0.4301 | 0.0609 | -0.047 | -7.0624
-8 | -0.4454 | 0.05406 | -0.0427 | -8.239
-7.5 | -0.4477 | 0.04694 | -0.038 | -9.5377
-7 | -0.4412 | 0.03966 | -0.0324 | -11.1246
-6.5 | -0.4703 | 0.02054 | -0.017 | -22.8968
-6 | -0.4371 | 0.01567 | -0.0125 | -27.8941
-5.5 | -0.3898 | 0.01348 | -0.0107 | -28.9169
-5 | -0.3405 | 0.01198 | -0.0092 | -28.4224
-4.5 | -0.2901 | 0.01113 | -0.0079 | -26.0647
-3 | -0.1392 | 0.00929 | -0.004 | -14.9839
-2.5 | -0.0892 | 0.00875 | -0.0026 | -10.1943
-2 | -0.0363 | 0.00854 | -0.0019 | -4.2506
-1.5 | 0.0164 | 0.00832 | -0.0011 | 1.9712
-1 | 0.068 | 0.00805 | -0.0002 | 8.4472
-0.5 | 0.1183 | 0.00765 | 0.0009 | 15.4641
0 | 0.1456 | 0.00594 | 0.0061 | 24.5118
0.5 | 0.1802 | 0.0053 | 0.011 | 34
1 | 0.2335 | 0.00561 | 0.012 | 41.6221
1.5 | 0.2879 | 0.00595 | 0.0127 | 48.3866
2 | 0.3423 | 0.00608 | 0.0132 | 56.2993
2.5 | 0.3985 | 0.00619 | 0.013 | 64.378
3 | 0.455 | 0.00627 | 0.0128 | 72.5678
3.5 | 0.5112 | 0.00638 | 0.0125 | 80.1254
4 | 0.5672 | 0.00649 | 0.0122 | 87.396
4.5 | 0.6235 | 0.00659 | 0.0119 | 94.6131
5 | 0.6789 | 0.00675 | 0.0117 | 100.5778
5.5 | 0.7349 | 0.00687 | 0.0113 | 106.9723
6 | 0.79 | 0.00705 | 0.0111 | 112.0567
6.5 | 0.8453 | 0.00721 | 0.0108 | 117.2399
7 | 0.8996 | 0.00735 | 0.0106 | 122.3946
7.5 | 0.9528 | 0.00758 | 0.0106 | 125.6992
8 | 1.0052 | 0.00784 | 0.0108 | 128.2143
8.5 | 1.0569 | 0.00814 | 0.011 | 129.8403
9 | 1.1071 | 0.00852 | 0.0114 | 129.9413
9.5 | 1.156 | 0.00896 | 0.012 | 129.0179
10 | 1.2011 | 0.00958 | 0.0132 | 125.3758
10.5 | 1.2425 | 0.01036 | 0.0149 | 119.9324
11 | 1.2807 | 0.01119 | 0.017 | 114.4504
11.5 | 1.3116 | 0.01218 | 0.0204 | 107.6847
12 | 1.3345 | 0.01317 | 0.0253 | 101.3288
12.5 | 1.3513 | 0.01413 | 0.0312 | 95.6334
13 | 1.3699 | 0.01571 | 0.0351 | 87.1992
13.5 | 1.413 | 0.01758 | 0.033 | 80.3754
14 | 1.4294 | 0.02046 | 0.0337 | 69.8631
14.5 | 1.4344 | 0.02374 | 0.0357 | 60.4212
15 | 1.4337 | 0.02828 | 0.0363 | 50.6966
15.5 | 1.4312 | 0.03346 | 0.0362 | 42.7735
16 | 1.4227 | 0.03944 | 0.0356 | 36.0725
16.5 | 1.4069 | 0.04632 | 0.0347 | 30.3735
17 | 1.3917 | 0.05341 | 0.0334 | 26.0569
17.5 | 1.3705 | 0.0615 | 0.0316 | 22.2846
18 | 1.3545 | 0.06918 | 0.0298 | 19.5794
18.5 | 1.3355 | 0.07736 | 0.0276 | 17.2634
19 | 1.3177 | 0.0857 | 0.0251 | 15.3757
19.5 | 1.3016 | 0.09397 | 0.0224 | 13.8512

## 51. Re 2M Mach 0.10 (1)
BIGFOIL.COM POLAR EXPORT
e337
EPPLER 337 |  |  |  | Cl Max: | 1.391 | at alpha= | 12 | deg
JavaFoil+Calcfoil stall+Eppler ext transition |  |  |  | L/D Max: | 104.967 | at alpha= | 7.5 | deg
Re: | 2000000 |  |  | Cd Min: | 0.00579 | at alpha= | 0 | deg
Mach: | 0.1 |  |  | Cl=0 at alpha= | -1.425 | deg
|  |  |  | @ Cl=0.1, Cd= | 0.0091002
|  |  |  | @ Cl=0.4, Cd= | 0.0065415
|  |  |  | @ Cl=0.6, Cd= | 0.0074098
alpha (deg) | Cl | Cd | Cm | Cl/Cd
-14 | -0.307 | 0.09848 | 0.007 | -3.116
-13.5 | -0.323 | 0.0936 | 0.007 | -3.447
-13 | -0.338 | 0.08863 | 0.007 | -3.816
-12.5 | -0.354 | 0.08415 | 0.006 | -4.203
-12 | -0.369 | 0.0796 | 0.006 | -4.632
-11.5 | -0.383 | 0.07543 | 0.006 | -5.074
-11 | -0.396 | 0.0713 | 0.006 | -5.547
-10.5 | -0.407 | 0.06754 | 0.005 | -6.019
-10 | -0.416 | 0.06369 | 0.005 | -6.531
-9.5 | -0.422 | 0.0601 | 0.005 | -7.03
-9 | -0.426 | 0.05687 | 0.005 | -7.487
-8.5 | -0.426 | 0.05362 | 0.004 | -7.944
-8 | -0.422 | 0.05066 | 0.004 | -8.328
-7.5 | -0.414 | 0.04819 | 0.004 | -8.582
-7 | -0.401 | 0.04557 | 0.004 | -8.799
-6.5 | -0.384 | 0.04302 | 0.003 | -8.917
-6 | -0.362 | 0.04104 | 0.003 | -8.81
-5.5 | -0.335 | 0.03891 | 0.003 | -8.609
-5 | -0.304 | 0.03708 | 0.003 | -8.207
-4.5 | -0.27 | 0.03546 | 0.002 | -7.604
-4 | -0.232 | 0.03403 | 0.002 | -6.803
-3.5 | -0.238 | 0.00901 | 0.005 | -26.369
-3 | -0.183 | 0.00898 | 0.005 | -20.426
-2.5 | -0.127 | 0.00896 | 0.004 | -14.17
-2 | -0.069 | 0.009 | 0.004 | -7.629
-1.5 | -0.009 | 0.00904 | 0.003 | -1.012
-1 | 0.051 | 0.00906 | 0.002 | 5.658
-0.5 | 0.112 | 0.00911 | 0.002 | 12.32
0 | 0.173 | 0.00579 | 0.001 | 29.926
0.5 | 0.234 | 0.006 | 0.001 | 39.03
1 | 0.295 | 0.00621 | 0 | 47.515
1.5 | 0.356 | 0.00639 | -0.001 | 55.676
2 | 0.417 | 0.0066 | -0.001 | 63.072
2.5 | 0.477 | 0.00684 | -0.002 | 69.727
3 | 0.538 | 0.00712 | -0.002 | 75.51
3.5 | 0.598 | 0.0074 | -0.003 | 80.838
4 | 0.659 | 0.0077 | -0.004 | 85.474
4.5 | 0.719 | 0.00801 | -0.004 | 89.711
5 | 0.779 | 0.00834 | -0.005 | 93.366
5.5 | 0.839 | 0.00832 | -0.006 | 100.8
6 | 0.898 | 0.00873 | -0.006 | 102.893
6.5 | 0.957 | 0.00922 | -0.007 | 103.891
7 | 1.016 | 0.0097 | -0.008 | 104.731
7.5 | 1.075 | 0.01024 | -0.009 | 104.967
8 | 1.132 | 0.01088 | -0.009 | 104.051
8.5 | 1.189 | 0.01164 | -0.01 | 102.091
9 | 1.244 | 0.01249 | -0.011 | 99.549
9.5 | 1.297 | 0.01368 | -0.011 | 94.833
10 | 1.348 | 0.01531 | -0.012 | 88.006
10.5 | 1.365 | 0.01345 | -0.013 | 101.542
11 | 1.38 | 0.01685 | -0.013 | 81.9
11.5 | 1.39 | 0.02024 | -0.014 | 68.662
12 | 1.391 | 0.02528 | -0.014 | 55.005
12.5 | 1.39 | 0.02975 | -0.014 | 46.709
13 | 1.384 | 0.03336 | -0.015 | 41.497
13.5 | 1.37 | 0.03782 | -0.015 | 36.236
14 | 1.35 | 0.04215 | -0.016 | 32.019
14.5 | 1.319 | 0.0479 | -0.016 | 27.541
15 | 1.285 | 0.05265 | -0.017 | 24.399
15.5 | 1.244 | 0.05768 | -0.017 | 21.565
16 | 1.197 | 0.06314 | -0.018 | 18.967
16.5 | 1.147 | 0.06909 | -0.018 | 16.6
17 | 1.093 | 0.07561 | -0.019 | 14.452

## 52. Re 2M Mach 0.10 (2)
BIGFOIL.COM POLAR EXPORT
e337
EPPLER 337 |  |  |  | Cl Max: | 1.4296 | at alpha= | 14.5 | deg
XFOIL ncrit=9 |  |  |  | L/D Max: | 129.86 | at alpha= | 9 | deg
Re: | 2000000 |  |  | Cd Min: | 0.23285 | at alpha= | -20 | deg
Mach: | 0.1 |  |  | Cl=0 at alpha= | -1.6604 | deg
|  |  |  | @ Cl=0.1, Cd= | 0.0078309
|  |  |  | @ Cl=0.4, Cd= | 0.0062084
|  |  |  | @ Cl=0.6, Cd= | 0.006567
alpha (deg) | Cl | Cd | Cm | Cl/Cd
-20 | -0.6265 | 0.23285 | 0.0411 | -2.6906
-19.5 | -0.6101 | 0.22761 | 0.0379 | -2.6805
-19 | -0.5938 | 0.22146 | 0.0345 | -2.6813
-18.5 | -0.5773 | 0.21583 | 0.0312 | -2.6748
-18 | -0.5612 | 0.20988 | 0.028 | -2.6739
-17.5 | -0.5454 | 0.20371 | 0.0249 | -2.6773
-17 | -0.5294 | 0.19622 | 0.0213 | -2.698
-16.5 | -0.515 | 0.18933 | 0.0181 | -2.7201
-16 | -0.501 | 0.1826 | 0.015 | -2.7437
-15.5 | -0.4876 | 0.17596 | 0.0121 | -2.7711
-15 | -0.4748 | 0.16902 | 0.0092 | -2.8091
-14.5 | -0.4626 | 0.16214 | 0.0065 | -2.8531
-14 | -0.4517 | 0.15501 | 0.0038 | -2.914
-13.5 | -0.4414 | 0.14785 | 0.0011 | -2.9855
-13 | -0.4323 | 0.14042 | -0.0015 | -3.0786
-12.5 | -0.4234 | 0.13319 | -0.0041 | -3.1789
-12 | -0.4153 | 0.12587 | -0.0068 | -3.2994
-11.5 | -0.4149 | 0.11757 | -0.0094 | -3.529
-11 | -0.4091 | 0.11026 | -0.0122 | -3.7103
-10.5 | -0.3737 | 0.09918 | -0.0255 | -3.7679
-10 | -0.3404 | 0.08812 | -0.0399 | -3.8629
-9.5 | -0.3454 | 0.08064 | -0.043 | -4.2832
-9 | -0.3742 | 0.06977 | -0.0507 | -5.3633
-8.5 | -0.4131 | 0.06205 | -0.0489 | -6.6575
-8 | -0.4349 | 0.05549 | -0.044 | -7.8374
-7.5 | -0.4395 | 0.04842 | -0.0394 | -9.0768
-7 | -0.4344 | 0.04126 | -0.034 | -10.5284
-6.5 | -0.4726 | 0.02053 | -0.0174 | -23.02
-6 | -0.437 | 0.01658 | -0.0136 | -26.3571
-5.5 | -0.3912 | 0.01396 | -0.0113 | -28.0229
-5 | -0.3417 | 0.01224 | -0.0097 | -27.9167
-4.5 | -0.2909 | 0.01128 | -0.0083 | -25.789
-4 | -0.2401 | 0.01055 | -0.0071 | -22.7583
-3.5 | -0.1906 | 0.00979 | -0.0054 | -19.4688
-3 | -0.1394 | 0.00934 | -0.0042 | -14.9251
-2.5 | -0.0891 | 0.00879 | -0.0028 | -10.1365
-2 | -0.036 | 0.00856 | -0.002 | -4.2056
-1.5 | 0.017 | 0.00833 | -0.0012 | 2.0408
-1 | 0.0691 | 0.00807 | -0.0002 | 8.5626
-0.5 | 0.1195 | 0.00768 | 0.0009 | 15.5599
0 | 0.1472 | 0.00598 | 0.0061 | 24.6154
0.5 | 0.1812 | 0.00531 | 0.0111 | 34.1243
1 | 0.235 | 0.00563 | 0.0122 | 41.7407
1.5 | 0.2896 | 0.00597 | 0.0129 | 48.5092
2 | 0.3444 | 0.0061 | 0.0134 | 56.459
2.5 | 0.4008 | 0.00621 | 0.0132 | 64.5411
3 | 0.4577 | 0.00629 | 0.0129 | 72.7663
3.5 | 0.5142 | 0.0064 | 0.0127 | 80.3438
4 | 0.5707 | 0.00651 | 0.0124 | 87.6651
4.5 | 0.6272 | 0.00662 | 0.0121 | 94.7432
5 | 0.6831 | 0.00677 | 0.0119 | 100.901
5.5 | 0.7393 | 0.0069 | 0.0116 | 107.1449
6 | 0.7949 | 0.00707 | 0.0114 | 112.4328
6.5 | 0.8504 | 0.00725 | 0.0111 | 117.2966
7 | 0.9052 | 0.00739 | 0.011 | 122.4899
7.5 | 0.9589 | 0.00762 | 0.011 | 125.8399
8 | 1.0115 | 0.00789 | 0.0112 | 128.2003
8.5 | 1.0633 | 0.00821 | 0.0116 | 129.5128
9 | 1.1142 | 0.00858 | 0.012 | 129.8601
9.5 | 1.1629 | 0.00904 | 0.0128 | 128.6394
10 | 1.2083 | 0.00967 | 0.014 | 124.9535
10.5 | 1.2493 | 0.01048 | 0.0159 | 119.208
11 | 1.287 | 0.01133 | 0.0183 | 113.5922
11.5 | 1.3166 | 0.01235 | 0.0221 | 106.6073
12 | 1.3365 | 0.01334 | 0.0276 | 100.1874
12.5 | 1.3519 | 0.01438 | 0.0337 | 94.0125
13 | 1.3745 | 0.01614 | 0.0365 | 85.1611
13.5 | 1.4172 | 0.01833 | 0.0339 | 77.3159
14 | 1.4262 | 0.02154 | 0.0354 | 66.2117
14.5 | 1.4296 | 0.02531 | 0.0369 | 56.4836
15 | 1.4264 | 0.03036 | 0.0371 | 46.9829
15.5 | 1.4209 | 0.03597 | 0.0367 | 39.5024
16 | 1.4098 | 0.04232 | 0.036 | 33.3129
16.5 | 1.391 | 0.0496 | 0.035 | 28.0444
17 | 1.375 | 0.05693 | 0.0335 | 24.1525
17.5 | 1.3528 | 0.06522 | 0.0317 | 20.7421
18 | 1.3373 | 0.07296 | 0.0297 | 18.3292
18.5 | 1.3171 | 0.08142 | 0.0274 | 16.1766
19 | 1.301 | 0.08959 | 0.0249 | 14.5217
19.5 | 1.2835 | 0.09827 | 0.0219 | 13.061

## 53. Re 2M Mach 0.25 (1)
BIGFOIL.COM POLAR EXPORT
e337
EPPLER 337 |  |  |  | Cl Max: | 1.385 | at alpha= | 11.5 | deg
JavaFoil+Calcfoil stall+Eppler ext transition |  |  |  | L/D Max: | 103.119 | at alpha= | 10 | deg
Re: | 2000000 |  |  | Cd Min: | 0.00588 | at alpha= | 0 | deg
Mach: | 0.25 |  |  | Cl=0 at alpha= | -1.4274 | deg
|  |  |  | @ Cl=0.1, Cd= | 0.00917
|  |  |  | @ Cl=0.4, Cd= | 0.0066261
|  |  |  | @ Cl=0.6, Cd= | 0.0075023
alpha (deg) | Cl | Cd | Cm | Cl/Cd
-12 | -0.062 | 0.08119 | 0.006 | -0.758
-11.5 | -0.059 | 0.07668 | 0.006 | -0.766
-11 | -0.126 | 0.07277 | 0.006 | -1.728
-10.5 | -0.184 | 0.06888 | 0.006 | -2.668
-10 | -0.228 | 0.06526 | 0.005 | -3.496
-9.5 | -0.266 | 0.06163 | 0.005 | -4.313
-9 | -0.297 | 0.0582 | 0.005 | -5.109
-8.5 | -0.323 | 0.05525 | 0.004 | -5.842
-8 | -0.342 | 0.05168 | 0.004 | -6.615
-7.5 | -0.354 | 0.04865 | 0.004 | -7.272
-7 | -0.358 | 0.04636 | 0.004 | -7.727
-6.5 | -0.355 | 0.04367 | 0.003 | -8.125
-6 | -0.344 | 0.04151 | 0.003 | -8.282
-5.5 | -0.325 | 0.03923 | 0.003 | -8.295
-5 | -0.3 | 0.03748 | 0.003 | -8.013
-4.5 | -0.269 | 0.03574 | 0.002 | -7.536
-4 | -0.233 | 0.03423 | 0.002 | -6.822
-3.5 | -0.193 | 0.03293 | 0.002 | -5.867
-3 | -0.187 | 0.00912 | 0.005 | -20.493
-2.5 | -0.13 | 0.00915 | 0.004 | -14.186
-2 | -0.07 | 0.00911 | 0.004 | -7.724
-1.5 | -0.009 | 0.00909 | 0.003 | -1.033
-1 | 0.053 | 0.00917 | 0.003 | 5.738
-0.5 | 0.115 | 0.00917 | 0.002 | 12.562
0 | 0.178 | 0.00588 | 0.001 | 30.289
0.5 | 0.241 | 0.00608 | 0.001 | 39.602
1 | 0.303 | 0.00629 | 0 | 48.167
1.5 | 0.366 | 0.0065 | -0.001 | 56.243
2 | 0.428 | 0.00673 | -0.001 | 63.607
2.5 | 0.49 | 0.00698 | -0.002 | 70.26
3 | 0.552 | 0.00727 | -0.003 | 75.993
3.5 | 0.614 | 0.00757 | -0.003 | 81.144
4 | 0.676 | 0.00788 | -0.004 | 85.78
4.5 | 0.738 | 0.00822 | -0.005 | 89.774
5 | 0.8 | 0.00857 | -0.005 | 93.333
5.5 | 0.861 | 0.00857 | -0.006 | 100.459
6 | 0.922 | 0.00906 | -0.007 | 101.821
6.5 | 0.983 | 0.00959 | -0.007 | 102.542
7 | 1.043 | 0.01013 | -0.008 | 102.966
7.5 | 1.103 | 0.01072 | -0.009 | 102.879
8 | 1.161 | 0.0115 | -0.01 | 100.947
8.5 | 1.219 | 0.01239 | -0.01 | 98.389
9 | 1.274 | 0.01348 | -0.011 | 94.543
9.5 | 1.328 | 0.0151 | -0.012 | 87.927
10 | 1.349 | 0.01308 | -0.012 | 103.119
10.5 | 1.369 | 0.0167 | -0.013 | 81.998
11 | 1.382 | 0.02048 | -0.013 | 67.485
11.5 | 1.385 | 0.02482 | -0.014 | 55.789
12 | 1.379 | 0.0296 | -0.014 | 46.604
12.5 | 1.364 | 0.03461 | -0.015 | 39.415
13 | 1.337 | 0.03961 | -0.015 | 33.761
13.5 | 1.299 | 0.0444 | -0.016 | 29.26
14 | 1.245 | 0.05099 | -0.016 | 24.414
14.5 | 1.18 | 0.05663 | -0.017 | 20.832
15 | 1.102 | 0.06288 | -0.017 | 17.524
15.5 | 1.013 | 0.06991 | -0.017 | 14.485
16 | 0.914 | 0.07752 | -0.018 | 11.794
16.5 | 0.808 | 0.08684 | -0.018 | 9.299

## 54. Re 2M Mach 0.25 (2)
BIGFOIL.COM POLAR EXPORT
e337
EPPLER 337 |  |  |  | Cl Max: | 1.4066 | at alpha= | 14 | deg
XFOIL ncrit=9 |  |  |  | L/D Max: | 129.424 | at alpha= | 8.5 | deg
Re: | 2000000 |  |  | Cd Min: | 0.16471 | at alpha= | -14.5 | deg
Mach: | 0.25 |  |  | Cl=0 at alpha= | -1.6866 | deg
|  |  |  | @ Cl=0.1, Cd= | 0.0080087
|  |  |  | @ Cl=0.4, Cd= | 0.0062933
|  |  |  | @ Cl=0.6, Cd= | 0.0066586
alpha (deg) | Cl | Cd | Cm | Cl/Cd
-14.5 | -0.4586 | 0.16471 | 0.0068 | -2.7843
-14 | -0.4461 | 0.15756 | 0.004 | -2.8313
-13.5 | -0.4345 | 0.15045 | 0.0013 | -2.888
-13 | -0.4276 | 0.14224 | -0.0014 | -3.0062
-12.5 | -0.4176 | 0.13524 | -0.0038 | -3.0878
-12 | -0.4086 | 0.12788 | -0.0065 | -3.1952
-11.5 | -0.3984 | 0.12169 | -0.0085 | -3.2739
-11 | -0.3934 | 0.1148 | -0.0102 | -3.4268
-10.5 | -0.3196 | 0.10038 | -0.0352 | -3.1839
-10 | -0.3178 | 0.09328 | -0.0376 | -3.4069
-9.5 | -0.3174 | 0.08583 | -0.0407 | -3.698
-9 | -0.3227 | 0.07758 | -0.0447 | -4.1596
-8.5 | -0.3441 | 0.06796 | -0.0517 | -5.0633
-8 | -0.3776 | 0.06057 | -0.0502 | -6.2341
-7.5 | -0.3976 | 0.05427 | -0.0454 | -7.3263
-7 | -0.4024 | 0.04698 | -0.0407 | -8.5653
-6 | -0.4001 | 0.02787 | -0.0252 | -14.3559
-5.5 | -0.3889 | 0.01876 | -0.0166 | -20.7303
-5 | -0.3477 | 0.01437 | -0.0126 | -24.1962
-4.5 | -0.2957 | 0.0124 | -0.0108 | -23.8468
-4 | -0.2424 | 0.01129 | -0.0093 | -21.4703
-3.5 | -0.1912 | 0.01025 | -0.0074 | -18.6537
-3 | -0.1393 | 0.0096 | -0.0057 | -14.5104
-2.5 | -0.0877 | 0.00901 | -0.004 | -9.7336
-2 | -0.0341 | 0.00868 | -0.0027 | -3.9286
-1.5 | 0.0203 | 0.00844 | -0.0017 | 2.4052
-1 | 0.0745 | 0.00818 | -0.0007 | 9.1076
-0.5 | 0.1266 | 0.00783 | 0.0005 | 16.1686
0 | 0.1559 | 0.00621 | 0.0058 | 25.1047
0.5 | 0.1871 | 0.00538 | 0.0118 | 34.777
1 | 0.2427 | 0.00571 | 0.0129 | 42.5044
1.5 | 0.2994 | 0.00605 | 0.0136 | 49.4876
2 | 0.3558 | 0.00621 | 0.0142 | 57.2947
2.5 | 0.4142 | 0.00632 | 0.0141 | 65.538
3 | 0.4729 | 0.0064 | 0.0139 | 73.8906
3.5 | 0.5309 | 0.00654 | 0.0138 | 81.1774
4 | 0.5897 | 0.00663 | 0.0136 | 88.9442
4.5 | 0.6473 | 0.00679 | 0.0135 | 95.3314
5 | 0.7061 | 0.0069 | 0.0133 | 102.3333
5.5 | 0.7633 | 0.0071 | 0.0133 | 107.507
6 | 0.8218 | 0.00723 | 0.0131 | 113.6653
6.5 | 0.8789 | 0.00745 | 0.0131 | 117.9732
7 | 0.9358 | 0.00764 | 0.0132 | 122.4869
7.5 | 0.9921 | 0.00785 | 0.0135 | 126.3822
8 | 1.0467 | 0.00814 | 0.014 | 128.5872
8.5 | 1.1001 | 0.0085 | 0.0148 | 129.4235
9 | 1.1512 | 0.00898 | 0.0159 | 128.196
9.5 | 1.2005 | 0.00952 | 0.0173 | 126.1029
10 | 1.2448 | 0.01026 | 0.0195 | 121.3255
10.5 | 1.2836 | 0.01118 | 0.0225 | 114.8122
11 | 1.3155 | 0.01217 | 0.0266 | 108.0937
11.5 | 1.3298 | 0.01327 | 0.0339 | 100.211
12 | 1.3434 | 0.01452 | 0.0405 | 92.5207
12.5 | 1.3631 | 0.01647 | 0.044 | 82.7626
13 | 1.3984 | 0.01997 | 0.0407 | 70.025
14 | 1.4066 | 0.02937 | 0.0408 | 47.8924
14.5 | 1.3957 | 0.03558 | 0.0406 | 39.2271
15 | 1.3757 | 0.04284 | 0.04 | 32.1125
15.5 | 1.3567 | 0.05014 | 0.0392 | 27.0582
16 | 1.3343 | 0.05817 | 0.0377 | 22.9379
16.5 | 1.3135 | 0.06629 | 0.036 | 19.8145
17 | 1.2941 | 0.07451 | 0.034 | 17.3681
17.5 | 1.2728 | 0.08317 | 0.0316 | 15.3036
18 | 1.2568 | 0.09146 | 0.029 | 13.7415
18.5 | 1.2377 | 0.10046 | 0.0259 | 12.3203
19 | 1.2247 | 0.10891 | 0.0226 | 11.2451

## 55. Re 2M Mach 0.50 (1)
BIGFOIL.COM POLAR EXPORT
e337
EPPLER 337 |  |  |  | Cl Max: | 1.358 | at alpha= | 10 | deg
JavaFoil+Calcfoil stall+Eppler ext transition |  |  |  | L/D Max: | 110.139 | at alpha= | 8 | deg
Re: | 2000000 |  |  | Cd Min: | 0.00624 | at alpha= | 0 | deg
Mach: | 0.5 |  |  | Cl=0 at alpha= | -1.4275 | deg
|  |  |  | @ Cl=0.1, Cd= | 0.0097393
|  |  |  | @ Cl=0.4, Cd= | 0.006988
|  |  |  | @ Cl=0.6, Cd= | 0.0079519
alpha (deg) | Cl | Cd | Cm | Cl/Cd
-20 | -1.001 | 0.17783 | 0.011 | -5.63
-19.5 | -0.976 | 0.17315 | 0.011 | -5.634
-19 | -0.95 | 0.16758 | 0.011 | -5.667
-18.5 | -0.924 | 0.1639 | 0.011 | -5.636
-18 | -0.898 | 0.15792 | 0.011 | -5.685
-17.5 | -0.874 | 0.15454 | 0.011 | -5.654
-17 | -0.846 | 0.14801 | 0.01 | -5.716
-16.5 | -0.818 | 0.14224 | 0.01 | -5.749
-16 | -0.791 | 0.13906 | 0.009 | -5.687
-15.5 | -0.764 | 0.13317 | 0.009 | -5.738
-15 | -0.738 | 0.12882 | 0.009 | -5.729
-14.5 | -0.711 | 0.1231 | 0.009 | -5.78
-14 | -0.685 | 0.11793 | 0.008 | -5.807
-13.5 | -0.658 | 0.11296 | 0.008 | -5.828
-13 | -0.632 | 0.11118 | 0.008 | -5.684
-12.5 | -0.606 | 0.10603 | 0.008 | -5.716
-12 | -0.578 | 0.10118 | 0.007 | -5.709
-11.5 | -0.55 | 0.09675 | 0.007 | -5.688
-11 | -0.523 | 0.09309 | 0.006 | -5.623
-10.5 | -0.497 | 0.09052 | 0.006 | -5.487
-10 | -0.47 | 0.08673 | 0.006 | -5.417
-9.5 | -0.443 | 0.0828 | 0.006 | -5.35
-9 | -0.416 | 0.08013 | 0.006 | -5.191
-8.5 | -0.389 | 0.07352 | 0.005 | -5.286
-8 | -0.362 | 0.05606 | 0.005 | -6.454
-7.5 | -0.335 | 0.05227 | 0.005 | -6.402
-7 | -0.307 | 0.04835 | 0.005 | -6.359
-6.5 | -0.28 | 0.04467 | 0.005 | -6.273
-6 | -0.252 | 0.04336 | 0.004 | -5.815
-5.5 | -0.225 | 0.04059 | 0.003 | -5.536
-5 | -0.197 | 0.03885 | 0.003 | -5.078
-4.5 | -0.17 | 0.03695 | 0.003 | -4.596
-4 | -0.142 | 0.03533 | 0.003 | -4.026
-3.5 | -0.17 | 0.03379 | 0.002 | -5.028
-3 | -0.153 | 0.03254 | 0.002 | -4.697
-2.5 | -0.111 | 0.03147 | 0.002 | -3.536
-2 | -0.062 | 0.03048 | 0.002 | -2.026
-1.5 | -0.01 | 0.00969 | 0.004 | -1.071
-1 | 0.059 | 0.00971 | 0.003 | 6.026
-0.5 | 0.129 | 0.00976 | 0.002 | 13.167
0 | 0.199 | 0.00624 | 0.001 | 31.886
0.5 | 0.269 | 0.00649 | 0.001 | 41.402
1 | 0.338 | 0.00674 | 0 | 50.209
1.5 | 0.408 | 0.00702 | -0.001 | 58.136
2 | 0.478 | 0.00731 | -0.001 | 65.291
2.5 | 0.547 | 0.00766 | -0.002 | 71.447
3 | 0.616 | 0.00804 | -0.003 | 76.659
3.5 | 0.685 | 0.00845 | -0.004 | 81.113
4 | 0.754 | 0.00888 | -0.004 | 84.954
4.5 | 0.823 | 0.00932 | -0.005 | 88.235
5 | 0.891 | 0.00984 | -0.006 | 90.542
5.5 | 0.958 | 0.01015 | -0.007 | 94.475
6 | 1.026 | 0.01089 | -0.007 | 94.183
6.5 | 1.092 | 0.0117 | -0.008 | 93.315
7 | 1.157 | 0.0128 | -0.009 | 90.42
7.5 | 1.213 | 0.0118 | -0.01 | 102.827
8 | 1.261 | 0.01145 | -0.01 | 110.139
8.5 | 1.293 | 0.01494 | -0.011 | 86.589
9 | 1.325 | 0.01831 | -0.012 | 72.341
9.5 | 1.347 | 0.02305 | -0.012 | 58.436
10 | 1.358 | 0.02901 | -0.013 | 46.807
10.5 | 1.347 | 0.03622 | -0.013 | 37.197
11 | 1.25 | 0.04567 | -0.014 | 27.363
11.5 | 0.791 | 0.0619 | -0.014 | 12.784
12 | 0.747 | 0.09964 | -0.007 | 7.492
12.5 | 0.823 | 0.08965 | -0.014 | 9.182
13 | 0.804 | 0.11252 | -0.009 | 7.144
13.5 | 0.858 | 0.11469 | -0.013 | 7.478
14 | 0.862 | 0.1241 | -0.01 | 6.945
14.5 | 0.907 | 0.12808 | -0.014 | 7.08
15 | 0.92 | 0.13615 | -0.012 | 6.758

## 56. Re 2M Mach 0.50 (2)
BIGFOIL.COM POLAR EXPORT
e337
EPPLER 337 |  |  |  | Cl Max: | 1.3511 | at alpha= | 11.5 | deg
XFOIL ncrit=9 |  |  |  | L/D Max: | 123.537 | at alpha= | 7.5 | deg
Re: | 2000000 |  |  | Cd Min: | 0.25898 | at alpha= | -20 | deg
Mach: | 0.5 |  |  | Cl=0 at alpha= | -1.8372 | deg
|  |  |  | @ Cl=0.1, Cd= | 0.0086482
|  |  |  | @ Cl=0.4, Cd= | 0.0067412
|  |  |  | @ Cl=0.6, Cd= | 0.0070943
alpha (deg) | Cl | Cd | Cm | Cl/Cd
-20 | -0.6839 | 0.25898 | 0.0524 | -2.6407
-19.5 | -0.6619 | 0.25171 | 0.048 | -2.6296
-19 | -0.64 | 0.24427 | 0.0438 | -2.6201
-18.5 | -0.6182 | 0.23692 | 0.0396 | -2.6093
-18 | -0.5965 | 0.22941 | 0.0354 | -2.6001
-17.5 | -0.5748 | 0.22189 | 0.0314 | -2.5905
-17 | -0.553 | 0.21362 | 0.0272 | -2.5887
-16.5 | -0.5325 | 0.20585 | 0.0231 | -2.5868
-16 | -0.5125 | 0.19817 | 0.0192 | -2.5862
-15.5 | -0.4929 | 0.19058 | 0.0154 | -2.5863
-15 | -0.4735 | 0.18298 | 0.0118 | -2.5877
-14.5 | -0.455 | 0.1756 | 0.009 | -2.5911
-14 | -0.4368 | 0.16845 | 0.006 | -2.5931
-13.5 | -0.4188 | 0.16159 | 0.0031 | -2.5917
-13 | -0.402 | 0.15423 | 0.0001 | -2.6065
-12.5 | -0.3857 | 0.14715 | -0.0028 | -2.6211
-12 | -0.3144 | 0.13327 | -0.0244 | -2.3591
-11.5 | -0.3049 | 0.12687 | -0.0256 | -2.4032
-11 | -0.2909 | 0.11978 | -0.0285 | -2.4286
-10.5 | -0.2784 | 0.11195 | -0.0318 | -2.4868
-10 | -0.2666 | 0.10442 | -0.0352 | -2.5532
-9.5 | -0.2591 | 0.09612 | -0.039 | -2.6956
-9 | -0.2505 | 0.08858 | -0.0423 | -2.828
-8.5 | -0.2438 | 0.08109 | -0.0457 | -3.0065
-8 | -0.2437 | 0.07266 | -0.0498 | -3.354
-7.5 | -0.2482 | 0.064 | -0.0563 | -3.8781
-7 | -0.2723 | 0.05556 | -0.0593 | -4.901
-6.5 | -0.2957 | 0.05058 | -0.0543 | -5.8462
-6 | -0.3054 | 0.04467 | -0.0492 | -6.8368
-5.5 | -0.3027 | 0.03864 | -0.0435 | -7.8339
-5 | -0.2933 | 0.03213 | -0.0363 | -9.1285
-4.5 | -0.2694 | 0.02706 | -0.0298 | -9.9557
-4 | -0.242 | 0.02083 | -0.0221 | -11.6179
-3.5 | -0.1991 | 0.01435 | -0.0159 | -13.8746
-3 | -0.1361 | 0.0114 | -0.0133 | -11.9386
-2.5 | -0.0765 | 0.01018 | -0.0104 | -7.5147
-2 | -0.0196 | 0.00934 | -0.0073 | -2.0985
-1.5 | 0.0406 | 0.00894 | -0.0051 | 4.5414
-0.5 | 0.1607 | 0.00835 | -0.0012 | 19.2455
0 | 0.2125 | 0.00775 | 0.0018 | 27.4194
0.5 | 0.2139 | 0.00567 | 0.015 | 37.7249
1 | 0.2778 | 0.00612 | 0.0164 | 45.3922
1.5 | 0.3433 | 0.00647 | 0.0175 | 53.0603
2 | 0.4081 | 0.00678 | 0.0184 | 60.1917
2.5 | 0.4739 | 0.00683 | 0.0188 | 69.3851
3 | 0.5404 | 0.00695 | 0.0191 | 77.7554
3.5 | 0.6065 | 0.00711 | 0.0195 | 85.3024
4 | 0.6735 | 0.00725 | 0.0199 | 92.8966
4.5 | 0.7393 | 0.00746 | 0.0205 | 99.1019
5 | 0.8063 | 0.00763 | 0.0212 | 105.675
5.5 | 0.8723 | 0.00788 | 0.0221 | 110.698
6 | 0.9385 | 0.00813 | 0.0232 | 115.4367
6.5 | 1.0046 | 0.00841 | 0.0245 | 119.453
7 | 1.0691 | 0.00877 | 0.0263 | 121.9042
7.5 | 1.1316 | 0.00916 | 0.0285 | 123.5371
8 | 1.1907 | 0.00964 | 0.0316 | 123.5166
8.5 | 1.2445 | 0.01027 | 0.0356 | 121.1782
9 | 1.284 | 0.01108 | 0.0419 | 115.8845
9.5 | 1.3151 | 0.01213 | 0.0492 | 108.4171
10 | 1.3313 | 0.01371 | 0.0574 | 97.1043
10.5 | 1.3367 | 0.01608 | 0.0649 | 83.1281
11.5 | 1.3511 | 0.02737 | 0.0633 | 49.3643
12 | 1.3447 | 0.03618 | 0.0575 | 37.1669
12.5 | 1.3234 | 0.04548 | 0.0527 | 29.0985
13.5 | 1.2531 | 0.06216 | 0.0518 | 20.1593
14 | 1.2277 | 0.07051 | 0.0502 | 17.4117
14.5 | 1.2037 | 0.07909 | 0.0481 | 15.2194
15 | 1.1819 | 0.08783 | 0.0456 | 13.4567
15.5 | 1.1636 | 0.0966 | 0.0427 | 12.0455
16 | 1.1477 | 0.10552 | 0.0394 | 10.8766
16.5 | 1.1332 | 0.11473 | 0.0354 | 9.8771

## 57. Re 3M Mach 0.00 (1)
BIGFOIL.COM POLAR EXPORT
e337
EPPLER 337 |  |  |  | Cl Max: | 1.403 | at alpha= | 12 | deg
JavaFoil+Calcfoil stall+Eppler ext transition |  |  |  | L/D Max: | 150.001 | at alpha= | 8 | deg
Re: | 3000000 |  |  | Cd Min: | 0.00536 | at alpha= | 0 | deg
Mach: | 0 |  |  | Cl=0 at alpha= | -1.425 | deg
|  |  |  | @ Cl=0.1, Cd= | 0.0085862
|  |  |  | @ Cl=0.4, Cd= | 0.006071
|  |  |  | @ Cl=0.6, Cd= | 0.0069125
alpha (deg) | Cl | Cd | Cm | Cl/Cd
-11.5 | -0.413 | 0.07234 | 0.006 | -5.707
-11 | -0.423 | 0.0687 | 0.006 | -6.151
-10.5 | -0.431 | 0.06463 | 0.006 | -6.675
-10 | -0.438 | 0.06093 | 0.006 | -7.184
-9.5 | -0.442 | 0.05729 | 0.006 | -7.709
-9 | -0.442 | 0.05419 | 0.005 | -8.162
-8.5 | -0.44 | 0.05098 | 0.005 | -8.631
-8 | -0.434 | 0.04794 | 0.005 | -9.051
-7.5 | -0.424 | 0.04541 | 0.005 | -9.332
-7 | -0.411 | 0.04187 | 0.005 | -9.812
-6.5 | -0.48 | 0.00945 | 0.008 | -50.812
-6 | -0.37 | 0.03674 | 0.005 | -10.059
-5.5 | -0.418 | 0.00728 | 0.007 | -57.402
-5 | -0.379 | 0.00738 | 0.007 | -51.335
-4.5 | -0.336 | 0.00744 | 0.006 | -45.103
-4 | -0.288 | 0.00852 | 0.006 | -33.84
-3.5 | -0.237 | 0.00844 | 0.005 | -28.062
-3 | -0.183 | 0.00845 | 0.005 | -21.61
-2.5 | -0.126 | 0.00844 | 0.004 | -14.969
-2 | -0.068 | 0.00848 | 0.004 | -8.064
-1.5 | -0.009 | 0.00845 | 0.003 | -1.078
-1 | 0.051 | 0.00853 | 0.002 | 5.982
-0.5 | 0.112 | 0.0086 | 0.002 | 12.979
0 | 0.173 | 0.00536 | 0.001 | 32.161
0.5 | 0.233 | 0.00555 | 0.001 | 42.024
1 | 0.294 | 0.00572 | 0 | 51.354
1.5 | 0.354 | 0.00591 | -0.001 | 59.951
2 | 0.414 | 0.00612 | -0.001 | 67.715
2.5 | 0.475 | 0.00636 | -0.002 | 74.692
3 | 0.535 | 0.00663 | -0.002 | 80.663
3.5 | 0.595 | 0.00689 | -0.003 | 86.41
4 | 0.655 | 0.00716 | -0.004 | 91.524
4.5 | 0.715 | 0.00744 | -0.004 | 96.16
5 | 0.775 | 0.00743 | -0.005 | 104.256
5.5 | 0.835 | 0.00783 | -0.006 | 106.64
6 | 0.894 | 0.00823 | -0.006 | 108.58
6.5 | 0.953 | 0.00659 | -0.007 | 144.515
7 | 1.011 | 0.00909 | -0.008 | 111.217
7.5 | 1.069 | 0.00718 | -0.009 | 149.002
8 | 1.127 | 0.00751 | -0.009 | 150.001
8.5 | 1.183 | 0.0079 | -0.01 | 149.767
9 | 1.238 | 0.00846 | -0.011 | 146.36
9.5 | 1.291 | 0.00904 | -0.011 | 142.859
10 | 1.342 | 0.01466 | -0.012 | 91.507
10.5 | 1.369 | 0.01378 | -0.013 | 99.395
11 | 1.383 | 0.01264 | -0.013 | 109.395
11.5 | 1.394 | 0.01862 | -0.014 | 74.892
12 | 1.403 | 0.02158 | -0.014 | 65.016
12.5 | 1.401 | 0.02605 | -0.015 | 53.796
13 | 1.399 | 0.02924 | -0.015 | 47.832
13.5 | 1.387 | 0.03348 | -0.016 | 41.428
14 | 1.37 | 0.03726 | -0.016 | 36.773
14.5 | 1.343 | 0.04281 | -0.017 | 31.37
15 | 1.313 | 0.04698 | -0.017 | 27.956
15.5 | 1.277 | 0.05158 | -0.018 | 24.766
16 | 1.237 | 0.05645 | -0.018 | 21.906
16.5 | 1.192 | 0.06179 | -0.019 | 19.286
17 | 1.143 | 0.06744 | -0.019 | 16.954

## 58. Re 3M Mach 0.00 (2)
BIGFOIL.COM POLAR EXPORT
e337
EPPLER 337 |  |  |  | Cl Max: | 1.472 | at alpha= | 15.5 | deg
XFOIL ncrit=9 |  |  |  | L/D Max: | 142.636 | at alpha= | 8.5 | deg
Re: | 3000000 |  |  | Cd Min: | 0.14885 | at alpha= | -13.5 | deg
Mach: | 0 |  |  | Cl=0 at alpha= | -1.6308 | deg
|  |  |  | @ Cl=0.1, Cd= | 0.007373
|  |  |  | @ Cl=0.4, Cd= | 0.0053736
|  |  |  | @ Cl=0.6, Cd= | 0.005768
alpha (deg) | Cl | Cd | Cm | Cl/Cd
-13.5 | -0.4452 | 0.14885 | 0.0031 | -2.9909
-13 | -0.4362 | 0.14116 | 0.0002 | -3.0901
-12.5 | -0.4274 | 0.13378 | -0.0026 | -3.1948
-12 | -0.4195 | 0.12641 | -0.0053 | -3.3186
-11 | -0.3416 | 0.10258 | -0.0341 | -3.3301
-10.5 | -0.3416 | 0.09471 | -0.037 | -3.6068
-10 | -0.3426 | 0.08692 | -0.0402 | -3.9416
-9.5 | -0.3566 | 0.07685 | -0.0453 | -4.6402
-8.5 | -0.6449 | 0.02421 | -0.0244 | -26.6378
-8 | -0.6074 | 0.02231 | -0.0216 | -27.2255
-7.5 | -0.5764 | 0.01897 | -0.0174 | -30.3848
-7 | -0.5366 | 0.01675 | -0.0146 | -32.0358
-6.5 | -0.4947 | 0.01426 | -0.012 | -34.6914
-6 | -0.447 | 0.01275 | -0.0103 | -35.0588
-5.5 | -0.3975 | 0.01166 | -0.009 | -34.0909
-5 | -0.3481 | 0.01063 | -0.0076 | -32.7469
-4.5 | -0.2992 | 0.00974 | -0.006 | -30.7187
-4 | -0.249 | 0.00914 | -0.0047 | -27.2429
-3.5 | -0.1981 | 0.00865 | -0.0035 | -22.9017
-3 | -0.1458 | 0.00834 | -0.0027 | -17.482
-2.5 | -0.093 | 0.00811 | -0.0019 | -11.4673
-2 | -0.0398 | 0.00789 | -0.0012 | -5.0444
-1.5 | 0.0141 | 0.00773 | -0.0007 | 1.8241
-1 | 0.0671 | 0.00753 | 0 | 8.911
-0.5 | 0.1195 | 0.00728 | 0.0007 | 16.4148
0 | 0.1668 | 0.00668 | 0.0023 | 24.9701
0.5 | 0.1883 | 0.00479 | 0.0089 | 39.3111
1 | 0.2402 | 0.00484 | 0.0101 | 49.6281
1.5 | 0.2956 | 0.0051 | 0.0104 | 57.9608
2 | 0.3509 | 0.00527 | 0.0107 | 66.5844
2.5 | 0.4078 | 0.00539 | 0.0105 | 75.6586
3 | 0.4647 | 0.0055 | 0.0101 | 84.4909
3.5 | 0.5219 | 0.00559 | 0.0097 | 93.3631
4 | 0.5783 | 0.00573 | 0.0093 | 100.925
4.5 | 0.6354 | 0.00583 | 0.0089 | 108.988
5 | 0.6912 | 0.00601 | 0.0086 | 115.0083
5.5 | 0.7477 | 0.0061 | 0.0081 | 122.5738
6 | 0.803 | 0.00626 | 0.0079 | 128.2748
6.5 | 0.8583 | 0.00642 | 0.0076 | 133.6916
7 | 0.913 | 0.00661 | 0.0074 | 138.1241
7.5 | 0.9668 | 0.00686 | 0.0073 | 140.9329
8 | 1.0197 | 0.00715 | 0.0074 | 142.6154
8.5 | 1.0712 | 0.00751 | 0.0076 | 142.6365
9 | 1.1209 | 0.00797 | 0.0081 | 140.6399
9.5 | 1.1691 | 0.00849 | 0.0088 | 137.7032
10 | 1.2134 | 0.0092 | 0.0101 | 131.8913
10.5 | 1.2552 | 0.00999 | 0.0118 | 125.6456
11 | 1.2938 | 0.01085 | 0.0139 | 119.2442
11.5 | 1.3278 | 0.01177 | 0.0168 | 112.8122
12 | 1.3585 | 0.01269 | 0.0203 | 107.0528
12.5 | 1.3775 | 0.01359 | 0.0259 | 101.3613
13 | 1.3839 | 0.01486 | 0.0331 | 93.1292
13.5 | 1.3993 | 0.01607 | 0.038 | 87.0753
14 | 1.4369 | 0.01845 | 0.0357 | 77.8808
15.5 | 1.472 | 0.02975 | 0.0351 | 49.479
16 | 1.4679 | 0.03528 | 0.0345 | 41.6071
16.5 | 1.4596 | 0.04136 | 0.0337 | 35.2901
17 | 1.4448 | 0.04823 | 0.0326 | 29.9565
17.5 | 1.4259 | 0.05588 | 0.031 | 25.5172
18 | 1.4099 | 0.06344 | 0.0293 | 22.2241
18.5 | 1.3925 | 0.07136 | 0.0272 | 19.5137
19 | 1.373 | 0.07956 | 0.0251 | 17.2574
19.5 | 1.3529 | 0.08804 | 0.0227 | 15.3669
20 | 1.3385 | 0.09579 | 0.0205 | 13.9733

## 59. Re 3M Mach 0.10 (1)
BIGFOIL.COM POLAR EXPORT
e337
EPPLER 337 |  |  |  | Cl Max: | 1.401 | at alpha= | 12 | deg
JavaFoil+Calcfoil stall+Eppler ext transition |  |  |  | L/D Max: | 149.56 | at alpha= | 8 | deg
Re: | 3000000 |  |  | Cd Min: | 0.00538 | at alpha= | 0 | deg
Mach: | 0.1 |  |  | Cl=0 at alpha= | -1.425 | deg
|  |  |  | @ Cl=0.1, Cd= | 0.0085702
|  |  |  | @ Cl=0.4, Cd= | 0.0060759
|  |  |  | @ Cl=0.6, Cd= | 0.0069289
alpha (deg) | Cl | Cd | Cm | Cl/Cd
-11.5 | -0.384 | 0.07271 | 0.006 | -5.277
-11 | -0.397 | 0.06876 | 0.006 | -5.768
-10.5 | -0.408 | 0.06524 | 0.006 | -6.248
-10 | -0.417 | 0.06137 | 0.006 | -6.799
-9.5 | -0.424 | 0.05778 | 0.006 | -7.341
-9 | -0.428 | 0.05467 | 0.005 | -7.822
-8.5 | -0.428 | 0.05142 | 0.005 | -8.324
-8 | -0.425 | 0.04828 | 0.005 | -8.792
-7.5 | -0.417 | 0.04569 | 0.005 | -9.119
-7 | -0.405 | 0.04254 | 0.005 | -9.522
-6.5 | -0.476 | 0.00945 | 0.008 | -50.372
-6 | -0.367 | 0.03712 | 0.005 | -9.888
-5.5 | -0.417 | 0.0073 | 0.007 | -57.06
-5 | -0.379 | 0.00741 | 0.007 | -51.076
-4.5 | -0.336 | 0.00745 | 0.006 | -45.081
-4 | -0.289 | 0.00851 | 0.006 | -33.942
-3.5 | -0.238 | 0.00853 | 0.005 | -27.857
-3 | -0.183 | 0.00847 | 0.005 | -21.653
-2.5 | -0.127 | 0.00844 | 0.004 | -15.032
-2 | -0.069 | 0.00848 | 0.004 | -8.1
-1.5 | -0.009 | 0.00854 | 0.003 | -1.072
-1 | 0.051 | 0.00853 | 0.002 | 6.008
-0.5 | 0.112 | 0.00858 | 0.002 | 13.078
0 | 0.173 | 0.00538 | 0.001 | 32.255
0.5 | 0.234 | 0.00556 | 0.001 | 42.162
1 | 0.295 | 0.00574 | 0 | 51.38
1.5 | 0.356 | 0.00591 | -0.001 | 60.196
2 | 0.417 | 0.00614 | -0.001 | 67.835
2.5 | 0.477 | 0.00639 | -0.002 | 74.637
3 | 0.538 | 0.00665 | -0.002 | 80.803
3.5 | 0.598 | 0.00692 | -0.003 | 86.481
4 | 0.659 | 0.00719 | -0.004 | 91.577
4.5 | 0.719 | 0.00747 | -0.004 | 96.2
5 | 0.779 | 0.00747 | -0.005 | 104.205
5.5 | 0.839 | 0.00787 | -0.006 | 106.517
6 | 0.898 | 0.00829 | -0.006 | 108.41
6.5 | 0.957 | 0.00871 | -0.007 | 109.946
7 | 1.016 | 0.00916 | -0.008 | 110.927
7.5 | 1.075 | 0.00723 | -0.009 | 148.674
8 | 1.132 | 0.00757 | -0.009 | 149.56
8.5 | 1.189 | 0.00797 | -0.01 | 149.052
9 | 1.244 | 0.00856 | -0.011 | 145.365
9.5 | 1.297 | 0.00917 | -0.011 | 141.483
10 | 1.348 | 0.01493 | -0.012 | 90.272
10.5 | 1.369 | 0.01302 | -0.013 | 105.093
11 | 1.384 | 0.0161 | -0.013 | 85.987
11.5 | 1.395 | 0.01918 | -0.014 | 72.723
12 | 1.401 | 0.02259 | -0.014 | 62.006
12.5 | 1.398 | 0.02682 | -0.015 | 52.15
13 | 1.393 | 0.03016 | -0.015 | 46.187
13.5 | 1.378 | 0.03444 | -0.016 | 40.017
14 | 1.357 | 0.0385 | -0.016 | 35.253
14.5 | 1.326 | 0.04403 | -0.017 | 30.121
15 | 1.291 | 0.04852 | -0.017 | 26.61
15.5 | 1.25 | 0.05328 | -0.018 | 23.459
16 | 1.204 | 0.0583 | -0.018 | 20.645
16.5 | 1.152 | 0.06401 | -0.019 | 18.004
17 | 1.098 | 0.06992 | -0.019 | 15.709

## 60. Re 3M Mach 0.10 (2)
BIGFOIL.COM POLAR EXPORT
e337
EPPLER 337 |  |  |  | Cl Max: | 1.464 | at alpha= | 15.5 | deg
XFOIL ncrit=9 |  |  |  | L/D Max: | 142.74 | at alpha= | 8 | deg
Re: | 3000000 |  |  | Cd Min: | 0.23517 | at alpha= | -20 | deg
Mach: | 0.1 |  |  | Cl=0 at alpha= | -1.6354 | deg
|  |  |  | @ Cl=0.1, Cd= | 0.0073979
|  |  |  | @ Cl=0.4, Cd= | 0.0053868
|  |  |  | @ Cl=0.6, Cd= | 0.0057816
alpha (deg) | Cl | Cd | Cm | Cl/Cd
-20 | -0.6292 | 0.23517 | 0.0431 | -2.6755
-19.5 | -0.6128 | 0.22859 | 0.0394 | -2.6808
-19 | -0.5963 | 0.22255 | 0.036 | -2.6794
-18.5 | -0.5806 | 0.21588 | 0.0325 | -2.6895
-18 | -0.5653 | 0.20909 | 0.0291 | -2.7036
-17.5 | -0.5532 | 0.20139 | 0.0258 | -2.7469
-17 | -0.5369 | 0.19606 | 0.0229 | -2.7384
-16.5 | -0.5219 | 0.18976 | 0.0199 | -2.7503
-16 | -0.5068 | 0.18362 | 0.017 | -2.76
-15.5 | -0.4929 | 0.17726 | 0.0142 | -2.7807
-15 | -0.4793 | 0.17061 | 0.0114 | -2.8093
-14.5 | -0.4666 | 0.1638 | 0.0086 | -2.8486
-14 | -0.4548 | 0.15668 | 0.0059 | -2.9027
-13.5 | -0.4437 | 0.14931 | 0.0031 | -2.9717
-13 | -0.4344 | 0.14166 | 0.0002 | -3.0665
-12.5 | -0.4254 | 0.13432 | -0.0025 | -3.1671
-12 | -0.4171 | 0.12696 | -0.0053 | -3.2853
-11 | -0.3389 | 0.10334 | -0.0338 | -3.2795
-10.5 | -0.338 | 0.0955 | -0.0367 | -3.5393
-10 | -0.338 | 0.08781 | -0.0399 | -3.8492
-9.5 | -0.3496 | 0.07811 | -0.0445 | -4.4757
-9 | -0.3775 | 0.06769 | -0.052 | -5.5769
-7.5 | -0.5739 | 0.02015 | -0.0192 | -28.4814
-7 | -0.5327 | 0.01823 | -0.0165 | -29.2211
-6.5 | -0.4957 | 0.01485 | -0.0129 | -33.3805
-6 | -0.4486 | 0.01312 | -0.011 | -34.1921
-5.5 | -0.399 | 0.01191 | -0.0095 | -33.5013
-5 | -0.3492 | 0.01081 | -0.0081 | -32.3034
-4.5 | -0.2999 | 0.00986 | -0.0065 | -30.4158
-4 | -0.2496 | 0.00922 | -0.0051 | -27.0716
-3.5 | -0.1985 | 0.00871 | -0.0038 | -22.7899
-3 | -0.146 | 0.00838 | -0.0029 | -17.4224
-2.5 | -0.0929 | 0.00813 | -0.002 | -11.4268
-2 | -0.0396 | 0.00791 | -0.0013 | -5.0063
-1.5 | 0.0147 | 0.00775 | -0.0008 | 1.8968
-1 | 0.068 | 0.00755 | -0.0001 | 9.0066
-0.5 | 0.1206 | 0.0073 | 0.0007 | 16.5205
0 | 0.1684 | 0.00671 | 0.0022 | 25.0969
0.5 | 0.1895 | 0.0048 | 0.009 | 39.4792
1 | 0.2416 | 0.00486 | 0.0102 | 49.7119
1.5 | 0.2973 | 0.00511 | 0.0106 | 58.18
2 | 0.3531 | 0.00528 | 0.0109 | 66.875
2.5 | 0.4102 | 0.00541 | 0.0106 | 75.8226
3 | 0.4676 | 0.00551 | 0.0103 | 84.8639
3.5 | 0.5251 | 0.00561 | 0.0099 | 93.6007
4 | 0.5819 | 0.00575 | 0.0095 | 101.2
4.5 | 0.6392 | 0.00585 | 0.0091 | 109.265
5 | 0.6955 | 0.00603 | 0.0088 | 115.34
5.5 | 0.7524 | 0.00613 | 0.0084 | 122.7406
6 | 0.8081 | 0.00628 | 0.0081 | 128.6783
6.5 | 0.8636 | 0.00646 | 0.0079 | 133.6842
7 | 0.9188 | 0.00665 | 0.0077 | 138.1654
7.5 | 0.973 | 0.0069 | 0.0077 | 141.0145
8 | 1.0263 | 0.00719 | 0.0078 | 142.7399
8.5 | 1.078 | 0.00757 | 0.0082 | 142.4042
9 | 1.1279 | 0.00804 | 0.0087 | 140.2861
9.5 | 1.1761 | 0.00858 | 0.0096 | 137.0746
10 | 1.2203 | 0.00932 | 0.011 | 130.9335
10.5 | 1.2618 | 0.01013 | 0.0129 | 124.5607
11 | 1.3 | 0.011 | 0.0152 | 118.1818
11.5 | 1.333 | 0.01195 | 0.0184 | 111.5481
12 | 1.3618 | 0.01283 | 0.0224 | 106.1419
12.5 | 1.3784 | 0.0138 | 0.0286 | 99.8841
13 | 1.3831 | 0.01518 | 0.0359 | 91.1133
13.5 | 1.4008 | 0.01663 | 0.0399 | 84.2333
14 | 1.4411 | 0.01942 | 0.0362 | 74.207
15.5 | 1.464 | 0.03205 | 0.0357 | 45.6786
16 | 1.457 | 0.03796 | 0.035 | 38.3825
16.5 | 1.4444 | 0.04453 | 0.0342 | 32.4366
17 | 1.4287 | 0.05168 | 0.0329 | 27.6451
17.5 | 1.4082 | 0.05965 | 0.0312 | 23.6077
18 | 1.3918 | 0.06734 | 0.0293 | 20.6683
18.5 | 1.3729 | 0.07549 | 0.0272 | 18.1865
19 | 1.354 | 0.08372 | 0.025 | 16.173
19.5 | 1.3333 | 0.09233 | 0.0226 | 14.4406
20 | 1.3189 | 0.10025 | 0.0201 | 13.1561

## 61. Re 3M Mach 0.25 (1)
BIGFOIL.COM POLAR EXPORT
e337
EPPLER 337 |  |  |  | Cl Max: | 1.393 | at alpha= | 11.5 | deg
JavaFoil+Calcfoil stall+Eppler ext transition |  |  |  | L/D Max: | 146.939 | at alpha= | 8 | deg
Re: | 3000000 |  |  | Cd Min: | 0.00544 | at alpha= | 0 | deg
Mach: | 0.25 |  |  | Cl=0 at alpha= | -1.4274 | deg
|  |  |  | @ Cl=0.1, Cd= | 0.00864
|  |  |  | @ Cl=0.4, Cd= | 0.0061471
|  |  |  | @ Cl=0.6, Cd= | 0.0070168
alpha (deg) | Cl | Cd | Cm | Cl/Cd
-10.5 | -0.184 | 0.06657 | 0.006 | -2.766
-10 | -0.229 | 0.06307 | 0.006 | -3.624
-9.5 | -0.266 | 0.05949 | 0.006 | -4.476
-9 | -0.298 | 0.05617 | 0.005 | -5.307
-8.5 | -0.324 | 0.05351 | 0.005 | -6.05
-8 | -0.343 | 0.05026 | 0.005 | -6.823
-7.5 | -0.355 | 0.04755 | 0.005 | -7.468
-7 | -0.36 | 0.04464 | 0.004 | -8.06
-6.5 | -0.357 | 0.04184 | 0.004 | -8.53
-6 | -0.347 | 0.03904 | 0.004 | -8.883
-5.5 | -0.404 | 0.00932 | 0.008 | -43.389
-5 | -0.374 | 0.00737 | 0.007 | -50.681
-4.5 | -0.335 | 0.00751 | 0.007 | -44.692
-4 | -0.291 | 0.00873 | 0.006 | -33.369
-3.5 | -0.241 | 0.00863 | 0.005 | -27.913
-3 | -0.187 | 0.00862 | 0.005 | -21.675
-2.5 | -0.13 | 0.00861 | 0.004 | -15.065
-2 | -0.07 | 0.00858 | 0.004 | -8.202
-1.5 | -0.009 | 0.00856 | 0.003 | -1.097
-1 | 0.053 | 0.00864 | 0.003 | 6.089
-0.5 | 0.115 | 0.00864 | 0.002 | 13.342
0 | 0.178 | 0.00544 | 0.001 | 32.76
0.5 | 0.241 | 0.00564 | 0.001 | 42.682
1 | 0.303 | 0.00581 | 0 | 52.14
1.5 | 0.366 | 0.00601 | -0.001 | 60.794
2 | 0.428 | 0.00626 | -0.001 | 68.297
2.5 | 0.49 | 0.00653 | -0.002 | 75.078
3 | 0.552 | 0.0068 | -0.003 | 81.185
3.5 | 0.614 | 0.00708 | -0.003 | 86.829
4 | 0.676 | 0.00735 | -0.004 | 91.984
4.5 | 0.738 | 0.00766 | -0.005 | 96.375
5 | 0.8 | 0.00802 | -0.005 | 99.709
5.5 | 0.861 | 0.00814 | -0.006 | 105.8
6 | 0.922 | 0.00858 | -0.007 | 107.505
6.5 | 0.983 | 0.00904 | -0.007 | 108.698
7 | 1.043 | 0.00958 | -0.008 | 108.832
7.5 | 1.103 | 0.01024 | -0.009 | 107.621
8 | 1.161 | 0.0079 | -0.01 | 146.939
8.5 | 1.219 | 0.01188 | -0.01 | 102.544
9 | 1.274 | 0.01312 | -0.011 | 97.166
9.5 | 1.328 | 0.01463 | -0.012 | 90.79
10 | 1.353 | 0.01259 | -0.012 | 107.452
10.5 | 1.374 | 0.01584 | -0.013 | 86.725
11 | 1.389 | 0.01898 | -0.013 | 73.166
11.5 | 1.393 | 0.02258 | -0.014 | 61.696
12 | 1.388 | 0.0267 | -0.014 | 51.986
12.5 | 1.372 | 0.03146 | -0.015 | 43.61
13 | 1.345 | 0.03617 | -0.015 | 37.182
13.5 | 1.306 | 0.04077 | -0.016 | 32.028
14 | 1.251 | 0.04709 | -0.016 | 26.563
14.5 | 1.185 | 0.05237 | -0.017 | 22.637
15 | 1.107 | 0.05821 | -0.017 | 19.02
15.5 | 1.018 | 0.0647 | -0.018 | 15.732
16 | 0.919 | 0.07179 | -0.018 | 12.8
16.5 | 0.812 | 0.08002 | -0.018 | 10.151

## 62. Re 3M Mach 0.25 (2)
BIGFOIL.COM POLAR EXPORT
e337
EPPLER 337 |  |  |  | Cl Max: | 1.4239 | at alpha= | 13.5 | deg
XFOIL ncrit=9 |  |  |  | L/D Max: | 142.155 | at alpha= | 8 | deg
Re: | 3000000 |  |  | Cd Min: | 0.23905 | at alpha= | -20 | deg
Mach: | 0.25 |  |  | Cl=0 at alpha= | -1.661 | deg
|  |  |  | @ Cl=0.1, Cd= | 0.0075214
|  |  |  | @ Cl=0.4, Cd= | 0.0054498
|  |  |  | @ Cl=0.6, Cd= | 0.0058271
alpha (deg) | Cl | Cd | Cm | Cl/Cd
-20 | -0.6377 | 0.23905 | 0.0448 | -2.6676
-19.5 | -0.6202 | 0.23232 | 0.041 | -2.6696
-19 | -0.6028 | 0.2261 | 0.0374 | -2.6661
-18.5 | -0.5858 | 0.21929 | 0.0338 | -2.6713
-18 | -0.5693 | 0.21245 | 0.0302 | -2.6797
-17.5 | -0.5531 | 0.20562 | 0.0268 | -2.6899
-17 | -0.5388 | 0.19903 | 0.0238 | -2.7071
-16.5 | -0.5226 | 0.19266 | 0.0207 | -2.7126
-16 | -0.5063 | 0.18645 | 0.0176 | -2.7155
-15.5 | -0.4909 | 0.18 | 0.0147 | -2.7272
-15 | -0.4763 | 0.17327 | 0.0118 | -2.7489
-14.5 | -0.4622 | 0.16637 | 0.009 | -2.7781
-14 | -0.4487 | 0.159 | 0.0061 | -2.822
-13.5 | -0.4366 | 0.15174 | 0.0033 | -2.8773
-13 | -0.4259 | 0.14424 | 0.0004 | -2.9527
-12.5 | -0.4154 | 0.13698 | -0.0024 | -3.0326
-12 | -0.3831 | 0.12673 | -0.0126 | -3.023
-11.5 | -0.3327 | 0.11395 | -0.0301 | -2.9197
-11 | -0.3262 | 0.10697 | -0.0325 | -3.0495
-10.5 | -0.3216 | 0.0993 | -0.0355 | -3.2387
-10 | -0.3176 | 0.09191 | -0.0385 | -3.4556
-9.5 | -0.3213 | 0.08312 | -0.0423 | -3.8655
-9 | -0.3283 | 0.07448 | -0.0469 | -4.4079
-8.5 | -0.3535 | 0.06482 | -0.0535 | -5.4536
-8 | -0.3903 | 0.05779 | -0.0496 | -6.7538
-7.5 | -0.4067 | 0.05123 | -0.0447 | -7.9387
-7 | -0.4256 | 0.0428 | -0.0383 | -9.9439
-6.5 | -0.4781 | 0.02188 | -0.0217 | -21.851
-6 | -0.4532 | 0.01608 | -0.0156 | -28.1841
-5.5 | -0.4071 | 0.01358 | -0.0128 | -29.9779
-5 | -0.3561 | 0.01185 | -0.0108 | -30.0506
-4.5 | -0.3046 | 0.01054 | -0.0089 | -28.8994
-4 | -0.2525 | 0.00971 | -0.0072 | -26.0041
-3.5 | -0.2004 | 0.00905 | -0.0055 | -22.1436
-3 | -0.1469 | 0.0086 | -0.0042 | -17.0814
-2.5 | -0.0925 | 0.00827 | -0.003 | -11.185
-2 | -0.0376 | 0.00802 | -0.0021 | -4.6883
-1 | 0.0733 | 0.00765 | -0.0005 | 9.5817
-0.5 | 0.1273 | 0.00739 | 0.0004 | 17.226
0 | 0.1777 | 0.00691 | 0.0019 | 25.7164
0.5 | 0.1968 | 0.0049 | 0.0094 | 40.1633
1 | 0.2493 | 0.00493 | 0.011 | 50.568
1.5 | 0.3069 | 0.00519 | 0.0114 | 59.1329
2 | 0.3648 | 0.00536 | 0.0117 | 68.0597
2.5 | 0.4236 | 0.00551 | 0.0115 | 76.8784
3 | 0.4833 | 0.00559 | 0.0112 | 86.458
3.5 | 0.5422 | 0.00573 | 0.0109 | 94.6248
4 | 0.6017 | 0.00583 | 0.0105 | 103.2075
4.5 | 0.6604 | 0.00598 | 0.0103 | 110.4348
5 | 0.7194 | 0.00612 | 0.01 | 117.549
5.5 | 0.7777 | 0.00631 | 0.0099 | 123.2488
6 | 0.8362 | 0.00643 | 0.0097 | 130.0467
6.5 | 0.8936 | 0.00663 | 0.0097 | 134.7813
7 | 0.9504 | 0.00688 | 0.0098 | 138.1395
7.5 | 1.0069 | 0.00713 | 0.0101 | 141.2202
8 | 1.0619 | 0.00747 | 0.0105 | 142.1553
8.5 | 1.1153 | 0.00789 | 0.0113 | 141.3561
9 | 1.167 | 0.00839 | 0.0123 | 139.0942
9.5 | 1.2156 | 0.00902 | 0.0139 | 134.7672
10 | 1.2595 | 0.00983 | 0.0161 | 128.1282
10.5 | 1.2989 | 0.01077 | 0.0191 | 120.6035
11 | 1.3339 | 0.01172 | 0.0228 | 113.814
11.5 | 1.353 | 0.01278 | 0.0293 | 105.8685
12 | 1.3691 | 0.0139 | 0.036 | 98.4964
12.5 | 1.3776 | 0.01534 | 0.0429 | 89.8044
13 | 1.3817 | 0.01778 | 0.0479 | 77.7109
13.5 | 1.4239 | 0.02126 | 0.0432 | 66.9755
15 | 1.4207 | 0.03893 | 0.0393 | 36.4937
15.5 | 1.4043 | 0.04595 | 0.0385 | 30.5615
16 | 1.3837 | 0.05366 | 0.0372 | 25.7864
16.5 | 1.3628 | 0.06174 | 0.0355 | 22.0732
17 | 1.3436 | 0.06981 | 0.0337 | 19.2465
17.5 | 1.3232 | 0.07815 | 0.0316 | 16.9315
18 | 1.3038 | 0.08662 | 0.0293 | 15.052
18.5 | 1.284 | 0.09518 | 0.0268 | 13.4902

## 63. Re 3M Mach 0.50 (1)
BIGFOIL.COM POLAR EXPORT
e337
EPPLER 337 |  |  |  | Cl Max: | 1.363 | at alpha= | 10 | deg
JavaFoil+Calcfoil stall+Eppler ext transition |  |  |  | L/D Max: | 105.768 | at alpha= | 8 | deg
Re: | 3000000 |  |  | Cd Min: | 0.00574 | at alpha= | 0 | deg
Mach: | 0.5 |  |  | Cl=0 at alpha= | -1.4275 | deg
|  |  |  | @ Cl=0.1, Cd= | 0.0091534
|  |  |  | @ Cl=0.4, Cd= | 0.006458
|  |  |  | @ Cl=0.6, Cd= | 0.0073835
alpha (deg) | Cl | Cd | Cm | Cl/Cd
-20 | -1.003 | 0.16786 | 0.012 | -5.972
-19.5 | -0.977 | 0.16261 | 0.011 | -6.006
-19 | -0.951 | 0.15888 | 0.011 | -5.983
-18.5 | -0.925 | 0.15504 | 0.011 | -5.964
-18 | -0.899 | 0.14906 | 0.011 | -6.029
-17.5 | -0.874 | 0.14759 | 0.011 | -5.924
-17 | -0.848 | 0.14079 | 0.011 | -6.02
-16.5 | -0.819 | 0.13553 | 0.01 | -6.045
-16 | -0.792 | 0.13146 | 0.01 | -6.023
-15.5 | -0.765 | 0.12565 | 0.009 | -6.088
-15 | -0.739 | 0.12032 | 0.009 | -6.14
-14.5 | -0.712 | 0.11534 | 0.009 | -6.175
-14 | -0.686 | 0.11271 | 0.009 | -6.083
-13.5 | -0.659 | 0.1063 | 0.008 | -6.199
-13 | -0.632 | 0.10469 | 0.008 | -6.039
-12.5 | -0.606 | 0.10133 | 0.008 | -5.985
-12 | -0.579 | 0.09463 | 0.008 | -6.115
-11.5 | -0.551 | 0.09154 | 0.007 | -6.016
-11 | -0.524 | 0.08829 | 0.007 | -5.932
-10.5 | -0.497 | 0.08572 | 0.006 | -5.797
-10 | -0.47 | 0.0819 | 0.006 | -5.74
-9.5 | -0.443 | 0.0783 | 0.006 | -5.661
-9 | -0.416 | 0.07562 | 0.006 | -5.504
-8.5 | -0.389 | 0.06979 | 0.005 | -5.573
-8 | -0.362 | 0.05407 | 0.005 | -6.696
-7.5 | -0.335 | 0.0508 | 0.005 | -6.594
-7 | -0.308 | 0.04668 | 0.005 | -6.593
-6.5 | -0.281 | 0.04281 | 0.005 | -6.575
-6 | -0.253 | 0.04189 | 0.004 | -6.038
-5.5 | -0.225 | 0.03962 | 0.004 | -5.685
-5 | -0.198 | 0.03795 | 0.004 | -5.213
-4.5 | -0.17 | 0.03581 | 0.003 | -4.76
-4 | -0.143 | 0.03437 | 0.003 | -4.152
-3.5 | -0.171 | 0.03263 | 0.003 | -5.232
-3 | -0.154 | 0.03148 | 0.003 | -4.878
-2.5 | -0.139 | 0.00914 | 0.005 | -15.183
-2 | -0.077 | 0.00911 | 0.004 | -8.444
-1.5 | -0.01 | 0.00911 | 0.004 | -1.139
-1 | 0.059 | 0.00913 | 0.003 | 6.412
-0.5 | 0.129 | 0.00917 | 0.002 | 14.024
0 | 0.199 | 0.00574 | 0.001 | 34.662
0.5 | 0.269 | 0.00595 | 0.001 | 45.178
1 | 0.338 | 0.00621 | 0 | 54.497
1.5 | 0.408 | 0.00649 | -0.001 | 62.886
2 | 0.478 | 0.00682 | -0.001 | 70.039
2.5 | 0.547 | 0.00713 | -0.002 | 76.672
3 | 0.616 | 0.00746 | -0.003 | 82.543
3.5 | 0.685 | 0.00785 | -0.004 | 87.281
4 | 0.754 | 0.00825 | -0.004 | 91.418
4.5 | 0.823 | 0.00872 | -0.005 | 94.319
5 | 0.891 | 0.00897 | -0.006 | 99.312
5.5 | 0.958 | 0.00957 | -0.007 | 100.108
6 | 1.026 | 0.01021 | -0.007 | 100.427
6.5 | 1.092 | 0.01108 | -0.008 | 98.612
7 | 1.157 | 0.01213 | -0.009 | 95.385
7.5 | 1.221 | 0.01339 | -0.01 | 91.188
8 | 1.266 | 0.01197 | -0.011 | 105.768
8.5 | 1.297 | 0.01434 | -0.011 | 90.462
9 | 1.328 | 0.01765 | -0.012 | 75.224
9.5 | 1.351 | 0.02204 | -0.012 | 61.31
10 | 1.363 | 0.02721 | -0.013 | 50.101
10.5 | 1.353 | 0.03359 | -0.013 | 40.284
11 | 1.255 | 0.0423 | -0.014 | 29.676
11.5 | 0.795 | 0.05748 | -0.014 | 13.831
12 | 0.747 | 0.09548 | -0.007 | 7.821
12.5 | 0.837 | 0.0778 | -0.015 | 10.753
13 | 0.817 | 0.10553 | -0.012 | 7.737
13.5 | 0.882 | 0.09585 | -0.015 | 9.206
14 | 0.87 | 0.11676 | -0.012 | 7.454
14.5 | 0.94 | 0.10373 | -0.016 | 9.06
15 | 0.921 | 0.1291 | -0.012 | 7.136

## 64. Re 3M Mach 0.50 (2)
BIGFOIL.COM POLAR EXPORT
e337
EPPLER 337 |  |  |  | Cl Max: | 1.3718 | at alpha= | 10.5 | deg
XFOIL ncrit=9 |  |  |  | L/D Max: | 140.036 | at alpha= | 7.5 | deg
Re: | 3000000 |  |  | Cd Min: | 0.25927 | at alpha= | -20 | deg
Mach: | 0.5 |  |  | Cl=0 at alpha= | -1.7987 | deg
|  |  |  | @ Cl=0.1, Cd= | 0.0080349
|  |  |  | @ Cl=0.4, Cd= | 0.0056699
|  |  |  | @ Cl=0.6, Cd= | 0.0061412
alpha (deg) | Cl | Cd | Cm | Cl/Cd
-20 | -0.6854 | 0.25927 | 0.0533 | -2.6436
-19.5 | -0.6635 | 0.25145 | 0.0487 | -2.6387
-19 | -0.6416 | 0.24408 | 0.0445 | -2.6286
-18.5 | -0.62 | 0.23632 | 0.0401 | -2.6236
-18 | -0.5986 | 0.22856 | 0.0359 | -2.619
-17.5 | -0.5773 | 0.22092 | 0.0319 | -2.6132
-17 | -0.5579 | 0.21325 | 0.0282 | -2.6162
-16.5 | -0.5372 | 0.20612 | 0.0245 | -2.6062
-16 | -0.5164 | 0.19926 | 0.0209 | -2.5916
-15.5 | -0.496 | 0.19204 | 0.0174 | -2.5828
-15 | -0.4756 | 0.18422 | 0.0138 | -2.5817
-14.5 | -0.4564 | 0.17661 | 0.0103 | -2.5842
-14 | -0.4383 | 0.16903 | 0.0069 | -2.593
-13.5 | -0.421 | 0.16147 | 0.0037 | -2.6073
-13 | -0.3678 | 0.149 | -0.012 | -2.4685
-12.5 | -0.3351 | 0.14017 | -0.0205 | -2.3907
-12 | -0.3193 | 0.13303 | -0.0235 | -2.4002
-11.5 | -0.3054 | 0.1253 | -0.0268 | -2.4374
-11 | -0.2908 | 0.11798 | -0.03 | -2.4648
-10.5 | -0.2781 | 0.11041 | -0.0333 | -2.5188
-10 | -0.2656 | 0.10313 | -0.0365 | -2.5754
-9.5 | -0.2572 | 0.09516 | -0.0398 | -2.7028
-9 | -0.249 | 0.08766 | -0.0432 | -2.8405
-8.5 | -0.2432 | 0.08011 | -0.0466 | -3.0358
-8 | -0.2444 | 0.07174 | -0.0507 | -3.4067
-7.5 | -0.2535 | 0.06337 | -0.0572 | -4.0003
-7 | -0.2751 | 0.05551 | -0.0596 | -4.9559
-6.5 | -0.3065 | 0.04918 | -0.0539 | -6.2322
-6 | -0.3169 | 0.04276 | -0.0486 | -7.4111
-5.5 | -0.3153 | 0.03626 | -0.0422 | -8.6955
-5 | -0.3074 | 0.02933 | -0.0344 | -10.4807
-4.5 | -0.2784 | 0.02503 | -0.0283 | -11.1227
-4 | -0.2481 | 0.01923 | -0.021 | -12.9017
-3.5 | -0.2041 | 0.01324 | -0.015 | -15.4154
-3 | -0.1418 | 0.01045 | -0.0123 | -13.5694
-2.5 | -0.0835 | 0.00925 | -0.0092 | -9.027
-2 | -0.0246 | 0.0086 | -0.0064 | -2.8605
-1.5 | 0.0365 | 0.00823 | -0.0043 | 4.435
-1 | 0.0987 | 0.00804 | -0.0027 | 12.2761
-0.5 | 0.1603 | 0.0078 | -0.0011 | 20.5513
0 | 0.2192 | 0.0075 | 0.0008 | 29.2267
0.5 | 0.2317 | 0.00537 | 0.011 | 43.1471
1 | 0.2842 | 0.00525 | 0.0147 | 54.1333
1.5 | 0.3509 | 0.00553 | 0.0153 | 63.4539
2 | 0.4176 | 0.00572 | 0.0158 | 73.007
2.5 | 0.4845 | 0.00592 | 0.016 | 81.8412
3 | 0.5531 | 0.00603 | 0.016 | 91.7247
3.5 | 0.6206 | 0.00619 | 0.0162 | 100.2585
4 | 0.689 | 0.00634 | 0.0163 | 108.6751
4.5 | 0.7565 | 0.00654 | 0.0167 | 115.6728
5 | 0.8249 | 0.00672 | 0.0172 | 122.753
5.5 | 0.892 | 0.00699 | 0.018 | 127.6109
6 | 0.9602 | 0.00722 | 0.0188 | 132.9917
6.5 | 1.0273 | 0.00752 | 0.02 | 136.609
7 | 1.0929 | 0.00785 | 0.0217 | 139.2229
7.5 | 1.1567 | 0.00826 | 0.0239 | 140.0363
8 | 1.2166 | 0.00882 | 0.0269 | 137.9365
8.5 | 1.2716 | 0.00952 | 0.0308 | 133.5714
9 | 1.3185 | 0.01037 | 0.036 | 127.1456
9.5 | 1.3469 | 0.01139 | 0.0441 | 118.2529
10.5 | 1.3718 | 0.01487 | 0.0612 | 92.2529
11 | 1.3669 | 0.01837 | 0.0675 | 74.4094
12 | 1.3511 | 0.03101 | 0.0677 | 43.5698
13.5 | 1.3057 | 0.05888 | 0.0508 | 22.1756

## 65. Re 4M Mach 0.00 (1)
BIGFOIL.COM POLAR EXPORT
e337
EPPLER 337 |  |  |  | Cl Max: | 1.408 | at alpha= | 12 | deg
JavaFoil+Calcfoil stall+Eppler ext transition |  |  |  | L/D Max: | 154.267 | at alpha= | 8 | deg
Re: | 4000000 |  |  | Cd Min: | 0.00511 | at alpha= | 0 | deg
Mach: | 0 |  |  | Cl=0 at alpha= | -1.425 | deg
|  |  |  | @ Cl=0.1, Cd= | 0.0082
|  |  |  | @ Cl=0.4, Cd= | 0.0058287
|  |  |  | @ Cl=0.6, Cd= | 0.0066208
alpha (deg) | Cl | Cd | Cm | Cl/Cd
-12.5 | -0.39 | 0.07812 | 0.007 | -4.995
-12 | -0.403 | 0.07401 | 0.007 | -5.441
-11.5 | -0.414 | 0.07013 | 0.007 | -5.904
-11 | -0.424 | 0.06642 | 0.007 | -6.386
-10.5 | -0.433 | 0.06256 | 0.006 | -6.918
-10 | -0.44 | 0.05873 | 0.006 | -7.484
-9.5 | -0.444 | 0.05458 | 0.006 | -8.14
-9 | -0.446 | 0.05088 | 0.006 | -8.763
-8.5 | -0.444 | 0.04773 | 0.006 | -9.299
-8 | -0.443 | 0.04188 | 0.006 | -10.568
-7.5 | -0.521 | 0.00962 | 0.009 | -54.191
-7 | -0.504 | 0.0094 | 0.009 | -53.563
-6.5 | -0.481 | 0.00921 | 0.008 | -52.202
-6 | -0.452 | 0.00708 | 0.008 | -63.865
-5.5 | -0.418 | 0.00707 | 0.007 | -59.153
-5 | -0.379 | 0.00712 | 0.007 | -53.249
-4.5 | -0.336 | 0.00717 | 0.006 | -46.846
-4 | -0.288 | 0.00813 | 0.006 | -35.432
-3.5 | -0.237 | 0.00814 | 0.005 | -29.082
-3 | -0.183 | 0.00815 | 0.005 | -22.425
-2.5 | -0.126 | 0.00814 | 0.004 | -15.53
-2 | -0.068 | 0.00811 | 0.004 | -8.434
-1.5 | -0.009 | 0.00815 | 0.003 | -1.118
-1 | 0.051 | 0.0082 | 0.002 | 6.221
-0.5 | 0.112 | 0.0082 | 0.002 | 13.612
0 | 0.173 | 0.00511 | 0.001 | 33.786
0.5 | 0.233 | 0.00526 | 0.001 | 44.294
1 | 0.294 | 0.00544 | 0 | 54.002
1.5 | 0.354 | 0.00566 | -0.001 | 62.593
2 | 0.414 | 0.00588 | -0.001 | 70.47
2.5 | 0.475 | 0.0061 | -0.002 | 77.775
3 | 0.535 | 0.00635 | -0.002 | 84.289
3.5 | 0.595 | 0.0066 | -0.003 | 90.232
4 | 0.655 | 0.00685 | -0.004 | 95.682
4.5 | 0.715 | 0.00714 | -0.004 | 100.149
5 | 0.775 | 0.00723 | -0.005 | 107.243
5.5 | 0.835 | 0.00758 | -0.006 | 110.074
6 | 0.894 | 0.00616 | -0.006 | 145.054
6.5 | 0.953 | 0.00637 | -0.007 | 149.622
7 | 1.011 | 0.00672 | -0.008 | 150.511
7.5 | 1.069 | 0.00696 | -0.009 | 153.589
8 | 1.127 | 0.0073 | -0.009 | 154.267
8.5 | 1.183 | 0.00777 | -0.01 | 152.228
9 | 1.238 | 0.00832 | -0.011 | 148.77
9.5 | 1.291 | 0.00892 | -0.011 | 144.766
10 | 1.342 | 0.01455 | -0.012 | 92.204
10.5 | 1.375 | 0.01422 | -0.013 | 96.705
11 | 1.388 | 0.01325 | -0.013 | 104.786
11.5 | 1.4 | 0.01748 | -0.014 | 80.102
12 | 1.408 | 0.02049 | -0.014 | 68.696
12.5 | 1.408 | 0.02409 | -0.015 | 58.471
13 | 1.405 | 0.02714 | -0.015 | 51.775
13.5 | 1.393 | 0.03117 | -0.016 | 44.697
14 | 1.376 | 0.03484 | -0.016 | 39.481
14.5 | 1.348 | 0.04017 | -0.017 | 33.568
15 | 1.318 | 0.04417 | -0.017 | 29.844
15.5 | 1.282 | 0.04852 | -0.018 | 26.428
16 | 1.241 | 0.05332 | -0.018 | 23.277
16.5 | 1.196 | 0.05834 | -0.019 | 20.5
17 | 1.148 | 0.0638 | -0.019 | 17.988

## 66. Re 4M Mach 0.00 (2)
BIGFOIL.COM POLAR EXPORT
e337
EPPLER 337 |  |  |  | Cl Max: | 1.5006 | at alpha= | 16 | deg
XFOIL ncrit=9 |  |  |  | L/D Max: | 149.752 | at alpha= | 8 | deg
Re: | 4000000 |  |  | Cd Min: | 0.09131 | at alpha= | 20 | deg
Mach: | 0 |  |  | Cl=0 at alpha= | -1.6148 | deg
|  |  |  | @ Cl=0.1, Cd= | 0.0070706
|  |  |  | @ Cl=0.4, Cd= | 0.0049026
|  |  |  | @ Cl=0.6, Cd= | 0.0052799
alpha (deg) | Cl | Cd | Cm | Cl/Cd
-10 | -0.7649 | 0.02722 | -0.0312 | -28.1007
-9.5 | -0.7249 | 0.02655 | -0.029 | -27.3032
-9 | -0.708 | 0.02207 | -0.0234 | -32.0797
-8.5 | -0.6841 | 0.01807 | -0.0183 | -37.8583
-8 | -0.6414 | 0.01667 | -0.016 | -38.4763
-7.5 | -0.5999 | 0.01468 | -0.0134 | -40.8651
-7 | -0.5527 | 0.01348 | -0.0117 | -41.0015
-6.5 | -0.504 | 0.01243 | -0.0103 | -40.5471
-6 | -0.4553 | 0.01127 | -0.0088 | -40.3993
-5.5 | -0.4055 | 0.0104 | -0.0075 | -38.9904
-5 | -0.3555 | 0.00964 | -0.0061 | -36.8776
-4.5 | -0.304 | 0.00916 | -0.0051 | -33.1878
-4 | -0.2518 | 0.00878 | -0.0042 | -28.6788
-3.5 | -0.1995 | 0.00842 | -0.0033 | -23.6936
-3 | -0.1487 | 0.00793 | -0.0021 | -18.7516
-2 | -0.0416 | 0.00752 | -0.0009 | -5.5319
-1.5 | 0.0124 | 0.00736 | -0.0004 | 1.6848
-1 | 0.0661 | 0.00721 | 0.0002 | 9.1678
-0.5 | 0.1196 | 0.00699 | 0.0007 | 17.1102
0 | 0.1712 | 0.0067 | 0.0015 | 25.5522
0.5 | 0.2105 | 0.0056 | 0.0045 | 37.5893
1 | 0.2435 | 0.00449 | 0.0092 | 54.2316
1.5 | 0.2994 | 0.00461 | 0.0093 | 64.9458
2 | 0.3555 | 0.00484 | 0.0094 | 73.4504
2.5 | 0.4124 | 0.00492 | 0.0092 | 83.8211
3 | 0.4697 | 0.00502 | 0.0088 | 93.5657
3.5 | 0.5267 | 0.00513 | 0.0084 | 102.6706
4 | 0.5839 | 0.00524 | 0.008 | 111.4313
4.5 | 0.6404 | 0.00538 | 0.0076 | 119.0335
5 | 0.6971 | 0.0055 | 0.0072 | 126.7455
5.5 | 0.7532 | 0.00567 | 0.0068 | 132.8395
6 | 0.809 | 0.00584 | 0.0065 | 138.5274
6.5 | 0.8645 | 0.00602 | 0.0062 | 143.6047
7 | 0.9193 | 0.00625 | 0.006 | 147.088
7.5 | 0.9731 | 0.00652 | 0.0059 | 149.2485
8 | 1.0258 | 0.00685 | 0.0059 | 149.7518
8.5 | 1.0772 | 0.00725 | 0.0062 | 148.5793
9 | 1.1273 | 0.00768 | 0.0066 | 146.7839
9.5 | 1.1742 | 0.00828 | 0.0075 | 141.8116
10 | 1.2183 | 0.00899 | 0.0089 | 135.5172
10.5 | 1.2609 | 0.00973 | 0.0104 | 129.5889
11 | 1.2995 | 0.01061 | 0.0126 | 122.4788
11.5 | 1.3363 | 0.01146 | 0.0151 | 116.6056
12 | 1.371 | 0.01229 | 0.0178 | 111.5541
12.5 | 1.3905 | 0.01323 | 0.0234 | 105.102
13 | 1.4033 | 0.01429 | 0.0298 | 98.2015
13.5 | 1.4163 | 0.01544 | 0.0355 | 91.7293
14 | 1.4254 | 0.01718 | 0.0403 | 82.9686
14.5 | 1.4694 | 0.01988 | 0.0358 | 73.9135
16 | 1.5006 | 0.03228 | 0.0337 | 46.487
16.5 | 1.4941 | 0.03814 | 0.033 | 39.1741
17 | 1.486 | 0.04423 | 0.032 | 33.5971
17.5 | 1.4657 | 0.05191 | 0.0306 | 28.2354
18 | 1.4512 | 0.05924 | 0.0289 | 24.497
18.5 | 1.432 | 0.06726 | 0.0269 | 21.2905
19 | 1.416 | 0.075 | 0.0249 | 18.88
19.5 | 1.3941 | 0.0837 | 0.0224 | 16.6559
20 | 1.3802 | 0.09131 | 0.0203 | 15.1155

## 67. Re 4M Mach 0.10 (1)
BIGFOIL.COM POLAR EXPORT
e337
EPPLER 337 |  |  |  | Cl Max: | 1.407 | at alpha= | 12 | deg
JavaFoil+Calcfoil stall+Eppler ext transition |  |  |  | L/D Max: | 153.733 | at alpha= | 8 | deg
Re: | 4000000 |  |  | Cd Min: | 0.00512 | at alpha= | 0 | deg
Mach: | 0.1 |  |  | Cl=0 at alpha= | -1.425 | deg
|  |  |  | @ Cl=0.1, Cd= | 0.0082039
|  |  |  | @ Cl=0.4, Cd= | 0.0058331
|  |  |  | @ Cl=0.6, Cd= | 0.0066285
alpha (deg) | Cl | Cd | Cm | Cl/Cd
-12.5 | -0.356 | 0.0786 | 0.007 | -4.523
-12 | -0.371 | 0.07444 | 0.007 | -4.979
-11.5 | -0.385 | 0.07063 | 0.007 | -5.448
-11 | -0.398 | 0.06665 | 0.007 | -5.97
-10.5 | -0.409 | 0.063 | 0.006 | -6.496
-10 | -0.419 | 0.05935 | 0.006 | -7.056
-9.5 | -0.426 | 0.05548 | 0.006 | -7.681
-9 | -0.431 | 0.05176 | 0.006 | -8.319
-8.5 | -0.431 | 0.04847 | 0.006 | -8.899
-8 | -0.43 | 0.04428 | 0.006 | -9.71
-7.5 | -0.512 | 0.00965 | 0.009 | -53.112
-7 | -0.498 | 0.00947 | 0.009 | -52.538
-6.5 | -0.477 | 0.00926 | 0.008 | -51.458
-6 | -0.45 | 0.0061 | 0.008 | -73.687
-5.5 | -0.417 | 0.00711 | 0.007 | -58.666
-5 | -0.379 | 0.00715 | 0.007 | -52.983
-4.5 | -0.336 | 0.00718 | 0.006 | -46.823
-4 | -0.289 | 0.00822 | 0.006 | -35.133
-3.5 | -0.238 | 0.00814 | 0.005 | -29.198
-3 | -0.183 | 0.00816 | 0.005 | -22.463
-2.5 | -0.127 | 0.00814 | 0.004 | -15.598
-2 | -0.069 | 0.00811 | 0.004 | -8.47
-1.5 | -0.009 | 0.00815 | 0.003 | -1.123
-1 | 0.051 | 0.00822 | 0.002 | 6.234
-0.5 | 0.112 | 0.0082 | 0.002 | 13.675
0 | 0.173 | 0.00512 | 0.001 | 33.881
0.5 | 0.234 | 0.00529 | 0.001 | 44.307
1 | 0.295 | 0.00545 | 0 | 54.115
1.5 | 0.356 | 0.00566 | -0.001 | 62.835
2 | 0.417 | 0.0059 | -0.001 | 70.588
2.5 | 0.477 | 0.00612 | -0.002 | 77.924
3 | 0.538 | 0.00638 | -0.002 | 84.251
3.5 | 0.598 | 0.00662 | -0.003 | 90.344
4 | 0.659 | 0.00688 | -0.004 | 95.766
4.5 | 0.719 | 0.00718 | -0.004 | 100.131
5 | 0.779 | 0.00727 | -0.005 | 107.178
5.5 | 0.839 | 0.00762 | -0.006 | 109.999
6 | 0.898 | 0.00619 | -0.006 | 145.072
6.5 | 0.957 | 0.00643 | -0.007 | 148.797
7 | 1.016 | 0.00894 | -0.008 | 113.667
7.5 | 1.075 | 0.00701 | -0.009 | 153.301
8 | 1.132 | 0.00736 | -0.009 | 153.733
8.5 | 1.189 | 0.00785 | -0.01 | 151.464
9 | 1.244 | 0.00842 | -0.011 | 147.798
9.5 | 1.297 | 0.00904 | -0.011 | 143.403
10 | 1.348 | 0.01487 | -0.012 | 90.649
10.5 | 1.374 | 0.0137 | -0.013 | 100.278
11 | 1.389 | 0.01236 | -0.013 | 112.391
11.5 | 1.401 | 0.01802 | -0.014 | 77.716
12 | 1.407 | 0.02111 | -0.014 | 66.642
12.5 | 1.405 | 0.0248 | -0.015 | 56.661
13 | 1.399 | 0.02805 | -0.015 | 49.889
13.5 | 1.384 | 0.03213 | -0.016 | 43.089
14 | 1.363 | 0.03602 | -0.016 | 37.832
14.5 | 1.331 | 0.0414 | -0.017 | 32.155
15 | 1.296 | 0.04564 | -0.017 | 28.401
15.5 | 1.255 | 0.05026 | -0.018 | 24.961
16 | 1.208 | 0.05509 | -0.018 | 21.925
16.5 | 1.157 | 0.06043 | -0.019 | 19.143
17 | 1.102 | 0.06621 | -0.019 | 16.65

## 68. Re 4M Mach 0.10 (2)
BIGFOIL.COM POLAR EXPORT
e337
EPPLER 337 |  |  |  | Cl Max: | 1.4905 | at alpha= | 16 | deg
XFOIL ncrit=9 |  |  |  | L/D Max: | 149.84 | at alpha= | 8 | deg
Re: | 4000000 |  |  | Cd Min: | 0.14785 | at alpha= | -13.5 | deg
Mach: | 0.1 |  |  | Cl=0 at alpha= | -1.6195 | deg
|  |  |  | @ Cl=0.1, Cd= | 0.0070711
|  |  |  | @ Cl=0.4, Cd= | 0.0049117
|  |  |  | @ Cl=0.6, Cd= | 0.0052832
alpha (deg) | Cl | Cd | Cm | Cl/Cd
-13.5 | -0.4521 | 0.14785 | 0.0036 | -3.0578
-13 | -0.4421 | 0.14084 | 0.0009 | -3.139
-12 | -0.3526 | 0.11823 | -0.0282 | -2.9823
-11.5 | -0.3466 | 0.1112 | -0.0308 | -3.1169
-11 | -0.3423 | 0.10363 | -0.0337 | -3.3031
-10.5 | -0.3396 | 0.09601 | -0.0368 | -3.5371
-10 | -0.3413 | 0.0879 | -0.0403 | -3.8828
-9.5 | -0.5324 | 0.05616 | -0.0485 | -9.4801
-9 | -0.5653 | 0.0475 | -0.0417 | -11.9011
-8.5 | -0.676 | 0.02021 | -0.0212 | -33.4488
-8 | -0.637 | 0.0183 | -0.0182 | -34.8087
-7.5 | -0.5996 | 0.01564 | -0.0149 | -38.3376
-7 | -0.5537 | 0.01416 | -0.0128 | -39.1031
-6.5 | -0.5054 | 0.01292 | -0.0112 | -39.1176
-6 | -0.4568 | 0.01161 | -0.0095 | -39.3454
-5.5 | -0.4068 | 0.01063 | -0.0081 | -38.269
-5 | -0.3565 | 0.0098 | -0.0067 | -36.3776
-4.5 | -0.3049 | 0.00927 | -0.0055 | -32.891
-4 | -0.2525 | 0.00886 | -0.0046 | -28.4989
-3.5 | -0.1999 | 0.00847 | -0.0036 | -23.6009
-3 | -0.1487 | 0.00798 | -0.0023 | -18.6341
-2.5 | -0.0959 | 0.00769 | -0.0014 | -12.4707
-2 | -0.0414 | 0.00753 | -0.001 | -5.498
-1.5 | 0.013 | 0.00737 | -0.0004 | 1.7639
-0.5 | 0.1207 | 0.007 | 0.0007 | 17.2429
0 | 0.1727 | 0.00672 | 0.0015 | 25.6994
0.5 | 0.212 | 0.00562 | 0.0045 | 37.7224
1 | 0.2449 | 0.0045 | 0.0093 | 54.4222
1.5 | 0.3012 | 0.00462 | 0.0095 | 65.1948
2 | 0.3576 | 0.00486 | 0.0096 | 73.5802
2.5 | 0.415 | 0.00493 | 0.0093 | 84.1785
3 | 0.4725 | 0.00504 | 0.009 | 93.75
3.5 | 0.53 | 0.00514 | 0.0086 | 103.1128
4 | 0.5874 | 0.00525 | 0.0081 | 111.8857
4.5 | 0.6444 | 0.0054 | 0.0078 | 119.3333
5 | 0.7014 | 0.00553 | 0.0074 | 126.8354
5.5 | 0.7579 | 0.00568 | 0.007 | 133.4331
6 | 0.814 | 0.00587 | 0.0068 | 138.6712
6.5 | 0.87 | 0.00605 | 0.0065 | 143.8017
7 | 0.9252 | 0.00627 | 0.0063 | 147.5598
7.5 | 0.9794 | 0.00655 | 0.0062 | 149.5267
8 | 1.0324 | 0.00689 | 0.0064 | 149.8403
8.5 | 1.084 | 0.00731 | 0.0067 | 148.29
9 | 1.1346 | 0.00774 | 0.0072 | 146.5891
9.5 | 1.1817 | 0.00835 | 0.0082 | 141.521
10 | 1.2257 | 0.00908 | 0.0097 | 134.989
10.5 | 1.2683 | 0.00983 | 0.0114 | 129.0234
11 | 1.3064 | 0.01073 | 0.0138 | 121.7521
12 | 1.3761 | 0.01246 | 0.0196 | 110.4414
12.5 | 1.3908 | 0.01344 | 0.0262 | 103.4821
13 | 1.4034 | 0.01457 | 0.0326 | 96.3212
13.5 | 1.4145 | 0.01584 | 0.0384 | 89.2992
14 | 1.4293 | 0.01797 | 0.0412 | 79.5381
14.5 | 1.4737 | 0.02105 | 0.0361 | 70.0095
16 | 1.4905 | 0.03491 | 0.0343 | 42.6955
16.5 | 1.4806 | 0.0412 | 0.0335 | 35.9369
17 | 1.4694 | 0.04771 | 0.0325 | 30.7986
17.5 | 1.4477 | 0.05569 | 0.0308 | 25.9957
18 | 1.4323 | 0.06323 | 0.029 | 22.6522
18.5 | 1.4121 | 0.0715 | 0.0269 | 19.7497
19 | 1.395 | 0.07945 | 0.0248 | 17.5582
19.5 | 1.3733 | 0.08818 | 0.0222 | 15.5738
20 | 1.3594 | 0.09587 | 0.02 | 14.1796

## 69. Re 4M Mach 0.25 (1)
BIGFOIL.COM POLAR EXPORT
e337
EPPLER 337 |  |  |  | Cl Max: | 1.397 | at alpha= | 11.5 | deg
JavaFoil+Calcfoil stall+Eppler ext transition |  |  |  | L/D Max: | 150.312 | at alpha= | 8 | deg
Re: | 4000000 |  |  | Cd Min: | 0.00518 | at alpha= | 0 | deg
Mach: | 0.25 |  |  | Cl=0 at alpha= | -1.4274 | deg
|  |  |  | @ Cl=0.1, Cd= | 0.0083006
|  |  |  | @ Cl=0.4, Cd= | 0.0058961
|  |  |  | @ Cl=0.6, Cd= | 0.0066958
alpha (deg) | Cl | Cd | Cm | Cl/Cd
-11.5 | -0.059 | 0.07199 | 0.007 | -0.819
-11 | -0.126 | 0.06834 | 0.007 | -1.848
-10.5 | -0.185 | 0.06469 | 0.006 | -2.854
-10 | -0.229 | 0.06118 | 0.006 | -3.747
-9.5 | -0.267 | 0.0578 | 0.006 | -4.622
-9 | -0.299 | 0.05456 | 0.006 | -5.483
-8.5 | -0.325 | 0.05176 | 0.005 | -6.276
-8 | -0.344 | 0.04845 | 0.005 | -7.109
-7.5 | -0.357 | 0.0455 | 0.005 | -7.849
-7 | -0.363 | 0.04152 | 0.005 | -8.753
-6.5 | -0.44 | 0.00938 | 0.009 | -46.925
-6 | -0.427 | 0.00926 | 0.008 | -46.127
-5.5 | -0.405 | 0.00623 | 0.008 | -64.917
-5 | -0.374 | 0.00722 | 0.007 | -51.734
-4.5 | -0.336 | 0.00728 | 0.007 | -46.134
-4 | -0.291 | 0.00833 | 0.006 | -34.939
-3.5 | -0.241 | 0.00833 | 0.005 | -28.923
-3 | -0.187 | 0.00823 | 0.005 | -22.721
-2.5 | -0.13 | 0.00823 | 0.004 | -15.769
-2 | -0.07 | 0.0082 | 0.004 | -8.582
-1.5 | -0.009 | 0.00825 | 0.003 | -1.138
-1 | 0.053 | 0.00824 | 0.003 | 6.382
-0.5 | 0.115 | 0.00832 | 0.002 | 13.853
0 | 0.178 | 0.00518 | 0.001 | 34.386
0.5 | 0.241 | 0.00534 | 0.001 | 45.096
1 | 0.303 | 0.00553 | 0 | 54.824
1.5 | 0.366 | 0.00577 | -0.001 | 63.393
2 | 0.428 | 0.006 | -0.001 | 71.335
2.5 | 0.49 | 0.00625 | -0.002 | 78.397
3 | 0.552 | 0.00651 | -0.003 | 84.899
3.5 | 0.614 | 0.00675 | -0.003 | 90.968
4 | 0.676 | 0.00703 | -0.004 | 96.199
4.5 | 0.738 | 0.00738 | -0.005 | 100.076
5 | 0.8 | 0.00749 | -0.005 | 106.807
5.5 | 0.861 | 0.00787 | -0.006 | 109.38
6 | 0.922 | 0.00828 | -0.007 | 111.425
6.5 | 0.983 | 0.00665 | -0.007 | 147.742
7 | 1.043 | 0.00934 | -0.008 | 111.634
7.5 | 1.103 | 0.00994 | -0.009 | 110.96
8 | 1.161 | 0.00773 | -0.01 | 150.312
8.5 | 1.219 | 0.0083 | -0.01 | 146.882
9 | 1.274 | 0.01289 | -0.011 | 98.855
9.5 | 1.328 | 0.01444 | -0.012 | 91.957
10 | 1.355 | 0.01236 | -0.012 | 109.621
10.5 | 1.377 | 0.01543 | -0.013 | 89.22
11 | 1.391 | 0.01841 | -0.013 | 75.573
11.5 | 1.397 | 0.02165 | -0.014 | 64.523
12 | 1.394 | 0.02511 | -0.014 | 55.499
12.5 | 1.378 | 0.0293 | -0.015 | 47.031
13 | 1.35 | 0.03388 | -0.015 | 39.865
13.5 | 1.311 | 0.03827 | -0.016 | 34.262
14 | 1.256 | 0.04437 | -0.016 | 28.297
14.5 | 1.19 | 0.04949 | -0.017 | 24.036
15 | 1.111 | 0.055 | -0.017 | 20.204
15.5 | 1.021 | 0.0613 | -0.018 | 16.661
16 | 0.922 | 0.06789 | -0.018 | 13.586
16.5 | 0.815 | 0.07576 | -0.019 | 10.762

## 70. Re 4M Mach 0.25 (2)
BIGFOIL.COM POLAR EXPORT
e337
EPPLER 337 |  |  |  | Cl Max: | 1.4381 | at alpha= | 15.5 | deg
XFOIL ncrit=9 |  |  |  | L/D Max: | 149.528 | at alpha= | 7.5 | deg
Re: | 4000000 |  |  | Cd Min: | 0.24015 | at alpha= | -20 | deg
Mach: | 0.25 |  |  | Cl=0 at alpha= | -1.6426 | deg
|  |  |  | @ Cl=0.1, Cd= | 0.0072039
|  |  |  | @ Cl=0.4, Cd= | 0.0049663
|  |  |  | @ Cl=0.6, Cd= | 0.0053522
alpha (deg) | Cl | Cd | Cm | Cl/Cd
-20 | -0.6415 | 0.24015 | 0.0461 | -2.6712
-19.5 | -0.6236 | 0.23348 | 0.0423 | -2.6709
-19 | -0.6061 | 0.22723 | 0.0387 | -2.6673
-18.5 | -0.5888 | 0.22047 | 0.0351 | -2.6707
-18 | -0.5719 | 0.2137 | 0.0316 | -2.6762
-17.5 | -0.5555 | 0.20695 | 0.0282 | -2.6842
-17 | -0.54 | 0.19924 | 0.0246 | -2.7103
-16.5 | -0.5242 | 0.19237 | 0.0213 | -2.725
-16 | -0.5087 | 0.18552 | 0.0181 | -2.742
-15.5 | -0.4937 | 0.1788 | 0.0152 | -2.7612
-15 | -0.4834 | 0.17107 | 0.0122 | -2.8257
-14.5 | -0.4696 | 0.16426 | 0.0093 | -2.8589
-14 | -0.456 | 0.15775 | 0.0066 | -2.8906
-13.5 | -0.4435 | 0.15102 | 0.0039 | -2.9367
-12.5 | -0.3514 | 0.12885 | -0.0245 | -2.7272
-12 | -0.3427 | 0.12207 | -0.0268 | -2.8074
-11.5 | -0.3343 | 0.11486 | -0.0296 | -2.9105
-11 | -0.327 | 0.10755 | -0.0325 | -3.0404
-10.5 | -0.3211 | 0.0996 | -0.0357 | -3.2239
-10 | -0.3178 | 0.09238 | -0.0388 | -3.4401
-9.5 | -0.3191 | 0.08341 | -0.0427 | -3.8257
-9 | -0.3255 | 0.07482 | -0.0473 | -4.3504
-8.5 | -0.4218 | 0.0585 | -0.052 | -7.2103
-8 | -0.4847 | 0.04713 | -0.0431 | -10.2843
-7.5 | -0.4971 | 0.03836 | -0.0361 | -12.9588
-7 | -0.4821 | 0.03249 | -0.0307 | -14.8384
-6.5 | -0.4692 | 0.02465 | -0.0236 | -19.0345
-6 | -0.4614 | 0.01466 | -0.0142 | -31.4734
-5.5 | -0.4133 | 0.01245 | -0.0117 | -33.1968
-5 | -0.3619 | 0.0109 | -0.0097 | -33.2018
-4.5 | -0.3087 | 0.01003 | -0.0082 | -30.7777
-4 | -0.2556 | 0.00933 | -0.0067 | -27.3955
-3 | -0.1492 | 0.00825 | -0.0037 | -18.0848
-2.5 | -0.0955 | 0.00782 | -0.0024 | -12.2123
-2 | -0.0401 | 0.00761 | -0.0016 | -5.2694
-1.5 | 0.016 | 0.00745 | -0.0009 | 2.1477
-1 | 0.0723 | 0.00731 | -0.0003 | 9.8906
-0.5 | 0.1271 | 0.0071 | 0.0005 | 17.9014
0 | 0.1813 | 0.00681 | 0.0013 | 26.6226
0.5 | 0.2206 | 0.00572 | 0.0047 | 38.5664
1 | 0.2529 | 0.00454 | 0.01 | 55.7048
1.5 | 0.3109 | 0.0047 | 0.0103 | 66.1489
2 | 0.3695 | 0.00492 | 0.0104 | 75.1016
2.5 | 0.4288 | 0.00501 | 0.0102 | 85.5888
3 | 0.4881 | 0.00514 | 0.0099 | 94.9611
3.5 | 0.548 | 0.00522 | 0.0095 | 104.9808
4 | 0.607 | 0.00537 | 0.0092 | 113.0354
4.5 | 0.6665 | 0.00548 | 0.0088 | 121.6241
5 | 0.7251 | 0.00566 | 0.0086 | 128.1095
5.5 | 0.7843 | 0.0058 | 0.0084 | 135.2241
6 | 0.8424 | 0.006 | 0.0082 | 140.4
6.5 | 0.9001 | 0.00623 | 0.0082 | 144.4783
7 | 0.9578 | 0.00645 | 0.0082 | 148.4961
7.5 | 1.0138 | 0.00678 | 0.0085 | 149.528
8 | 1.0686 | 0.00716 | 0.009 | 149.2458
8.5 | 1.1227 | 0.00757 | 0.0097 | 148.3091
9 | 1.1734 | 0.00814 | 0.0108 | 144.1523
10 | 1.265 | 0.00961 | 0.0148 | 131.6337
10.5 | 1.3057 | 0.01048 | 0.0176 | 124.5897
11 | 1.3405 | 0.01148 | 0.0214 | 116.7683
11.5 | 1.3692 | 0.01238 | 0.0263 | 110.5977
12 | 1.3851 | 0.01343 | 0.0332 | 103.1348
12.5 | 1.3935 | 0.01482 | 0.0405 | 94.0283
13 | 1.394 | 0.01679 | 0.0474 | 83.0256
13.5 | 1.4126 | 0.0194 | 0.049 | 72.8144
15.5 | 1.4381 | 0.04305 | 0.038 | 33.4053
16 | 1.4199 | 0.0504 | 0.0369 | 28.1726
16.5 | 1.3988 | 0.05841 | 0.0353 | 23.948
17 | 1.3817 | 0.0662 | 0.0335 | 20.8716
17.5 | 1.3577 | 0.07496 | 0.0313 | 18.1123
18 | 1.341 | 0.08306 | 0.0291 | 16.145
18.5 | 1.3201 | 0.09171 | 0.0266 | 14.3943
19 | 1.3019 | 0.10017 | 0.0241 | 12.9969
19.5 | 1.2787 | 0.10929 | 0.0212 | 11.7001
20 | 1.2658 | 0.11737 | 0.0184 | 10.7847

## 71. Re 4M Mach 0.50 (1)
BIGFOIL.COM POLAR EXPORT
e337
EPPLER 337 |  |  |  | Cl Max: | 1.366 | at alpha= | 10 | deg
JavaFoil+Calcfoil stall+Eppler ext transition |  |  |  | L/D Max: | 108.443 | at alpha= | 8 | deg
Re: | 4000000 |  |  | Cd Min: | 0.00544 | at alpha= | 0 | deg
Mach: | 0.5 |  |  | Cl=0 at alpha= | -1.4275 | deg
|  |  |  | @ Cl=0.1, Cd= | 0.0087217
|  |  |  | @ Cl=0.4, Cd= | 0.006178
|  |  |  | @ Cl=0.6, Cd= | 0.0070658
alpha (deg) | Cl | Cd | Cm | Cl/Cd
-20 | -1.003 | 0.16215 | 0.012 | -6.187
-19.5 | -0.977 | 0.15832 | 0.012 | -6.173
-19 | -0.951 | 0.15413 | 0.011 | -6.173
-18.5 | -0.925 | 0.14773 | 0.011 | -6.264
-18 | -0.899 | 0.14418 | 0.011 | -6.238
-17.5 | -0.875 | 0.14348 | 0.011 | -6.097
-17 | -0.848 | 0.13495 | 0.011 | -6.286
-16.5 | -0.821 | 0.1303 | 0.01 | -6.299
-16 | -0.793 | 0.12667 | 0.01 | -6.257
-15.5 | -0.766 | 0.12314 | 0.009 | -6.218
-15 | -0.739 | 0.11692 | 0.009 | -6.321
-14.5 | -0.713 | 0.11046 | 0.009 | -6.451
-14 | -0.686 | 0.10662 | 0.009 | -6.434
-13.5 | -0.659 | 0.10386 | 0.008 | -6.349
-13 | -0.633 | 0.09953 | 0.008 | -6.356
-12.5 | -0.607 | 0.09751 | 0.008 | -6.221
-12 | -0.579 | 0.09146 | 0.008 | -6.334
-11.5 | -0.551 | 0.08776 | 0.007 | -6.28
-11 | -0.524 | 0.08503 | 0.007 | -6.162
-10.5 | -0.497 | 0.08242 | 0.006 | -6.032
-10 | -0.47 | 0.07874 | 0.006 | -5.973
-9.5 | -0.443 | 0.07424 | 0.006 | -5.973
-9 | -0.416 | 0.07162 | 0.006 | -5.814
-8.5 | -0.389 | 0.06652 | 0.005 | -5.849
-8 | -0.362 | 0.05275 | 0.005 | -6.867
-7.5 | -0.335 | 0.04956 | 0.005 | -6.763
-7 | -0.309 | 0.04521 | 0.005 | -6.829
-6.5 | -0.283 | 0.04062 | 0.006 | -6.976
-6 | -0.254 | 0.04047 | 0.005 | -6.275
-5.5 | -0.227 | 0.03797 | 0.005 | -5.966
-5 | -0.199 | 0.03645 | 0.004 | -5.454
-4.5 | -0.211 | 0.00931 | 0.007 | -22.639
-4 | -0.177 | 0.0066 | 0.007 | -26.813
-3.5 | -0.212 | 0.00892 | 0.006 | -23.763
-3 | -0.191 | 0.00885 | 0.005 | -21.547
-2.5 | -0.139 | 0.00873 | 0.005 | -15.901
-2 | -0.077 | 0.00869 | 0.004 | -8.852
-1.5 | -0.01 | 0.0087 | 0.004 | -1.194
-1 | 0.059 | 0.00871 | 0.003 | 6.718
-0.5 | 0.129 | 0.00873 | 0.002 | 14.726
0 | 0.199 | 0.00544 | 0.001 | 36.54
0.5 | 0.269 | 0.00565 | 0.001 | 47.543
1 | 0.338 | 0.00593 | 0 | 57.116
1.5 | 0.408 | 0.00621 | -0.001 | 65.659
2 | 0.478 | 0.00651 | -0.001 | 73.339
2.5 | 0.547 | 0.00682 | -0.002 | 80.232
3 | 0.616 | 0.00714 | -0.003 | 86.351
3.5 | 0.685 | 0.00747 | -0.004 | 91.703
4 | 0.754 | 0.00764 | -0.004 | 98.67
4.5 | 0.823 | 0.00813 | -0.005 | 101.176
5 | 0.891 | 0.00865 | -0.006 | 102.941
5.5 | 0.958 | 0.0092 | -0.007 | 104.21
6 | 1.026 | 0.00992 | -0.007 | 103.418
6.5 | 1.092 | 0.01076 | -0.008 | 101.528
7 | 1.157 | 0.0117 | -0.009 | 98.938
7.5 | 1.221 | 0.01318 | -0.01 | 92.65
8 | 1.269 | 0.0117 | -0.011 | 108.443
8.5 | 1.298 | 0.01405 | -0.011 | 92.432
9 | 1.329 | 0.0174 | -0.012 | 76.367
9.5 | 1.354 | 0.02137 | -0.012 | 63.347
10 | 1.366 | 0.02647 | -0.013 | 51.595
10.5 | 1.357 | 0.03215 | -0.013 | 42.207
11 | 1.26 | 0.03992 | -0.014 | 31.558
11.5 | 0.798 | 0.05458 | -0.014 | 14.612
12 | 0.817 | 0.06281 | -0.014 | 13.014
12.5 | 0.841 | 0.0728 | -0.015 | 11.555
13 | 0.868 | 0.07613 | -0.015 | 11.401
13.5 | 0.89 | 0.08844 | -0.016 | 10.058
14 | 0.919 | 0.08777 | -0.016 | 10.472
14.5 | 0.948 | 0.09518 | -0.017 | 9.959
15 | 0.93 | 0.12169 | -0.014 | 7.645

## 72. Re 4M Mach 0.50 (2)
BIGFOIL.COM POLAR EXPORT
e337
EPPLER 337 |  |  |  | Cl Max: | 1.3936 | at alpha= | 10.5 | deg
XFOIL ncrit=9 |  |  |  | L/D Max: | 149.565 | at alpha= | 7.5 | deg
Re: | 4000000 |  |  | Cd Min: | 0.26033 | at alpha= | -20 | deg
Mach: | 0.5 |  |  | Cl=0 at alpha= | -1.7693 | deg
|  |  |  | @ Cl=0.1, Cd= | 0.0075995
|  |  |  | @ Cl=0.4, Cd= | 0.0051586
|  |  |  | @ Cl=0.6, Cd= | 0.0056128
alpha (deg) | Cl | Cd | Cm | Cl/Cd
-20 | -0.6889 | 0.26033 | 0.0547 | -2.6463
-19.5 | -0.6667 | 0.25251 | 0.0501 | -2.6403
-19 | -0.6448 | 0.24511 | 0.0458 | -2.6307
-18.5 | -0.6229 | 0.23735 | 0.0415 | -2.6244
-18 | -0.6013 | 0.22964 | 0.0373 | -2.6184
-17.5 | -0.5799 | 0.22201 | 0.0332 | -2.612
-17 | -0.5591 | 0.214 | 0.0291 | -2.6126
-16.5 | -0.5387 | 0.20629 | 0.0252 | -2.6114
-16 | -0.5187 | 0.19842 | 0.0213 | -2.6142
-15.5 | -0.5003 | 0.191 | 0.018 | -2.6194
-15 | -0.4804 | 0.18393 | 0.0145 | -2.6119
-14.5 | -0.461 | 0.17676 | 0.0112 | -2.6081
-14 | -0.4415 | 0.16934 | 0.0076 | -2.6072
-13.5 | -0.3674 | 0.15513 | -0.0145 | -2.3683
-13 | -0.3516 | 0.14808 | -0.0172 | -2.3744
-12.5 | -0.3344 | 0.14089 | -0.0204 | -2.3735
-12 | -0.3177 | 0.13356 | -0.0236 | -2.3787
-11.5 | -0.303 | 0.12547 | -0.0272 | -2.4149
-11 | -0.2883 | 0.1181 | -0.0305 | -2.4412
-10.5 | -0.2756 | 0.11043 | -0.0338 | -2.4957
-10 | -0.263 | 0.10312 | -0.0371 | -2.5504
-9.5 | -0.2542 | 0.09519 | -0.0405 | -2.6704
-9 | -0.246 | 0.08771 | -0.0438 | -2.8047
-8.5 | -0.2402 | 0.08016 | -0.0473 | -2.9965
-8 | -0.2436 | 0.07214 | -0.0513 | -3.3768
-7.5 | -0.2531 | 0.06315 | -0.0582 | -4.0079
-7 | -0.2761 | 0.05531 | -0.0602 | -4.9919
-6.5 | -0.3071 | 0.04925 | -0.0543 | -6.2355
-6 | -0.3187 | 0.04254 | -0.0488 | -7.4918
-5.5 | -0.3167 | 0.03619 | -0.0424 | -8.751
-5 | -0.306 | 0.02977 | -0.035 | -10.2788
-4.5 | -0.2901 | 0.02239 | -0.0261 | -12.9567
-4 | -0.2581 | 0.0168 | -0.0191 | -15.3631
-3.5 | -0.2089 | 0.01139 | -0.014 | -18.3406
-3 | -0.1479 | 0.00952 | -0.0111 | -15.5357
-2.5 | -0.0889 | 0.00862 | -0.0081 | -10.3132
-2 | -0.0287 | 0.00808 | -0.0056 | -3.552
-1.5 | 0.0335 | 0.00781 | -0.0037 | 4.2894
-1 | 0.0969 | 0.00761 | -0.0023 | 12.7332
0 | 0.2207 | 0.00719 | 0.0005 | 30.6954
0.5 | 0.2625 | 0.00613 | 0.0053 | 42.8222
1 | 0.2883 | 0.0048 | 0.0137 | 60.0625
1.5 | 0.3554 | 0.005 | 0.0141 | 71.08
2 | 0.4229 | 0.00524 | 0.0144 | 80.7061
2.5 | 0.4917 | 0.00543 | 0.0144 | 90.5525
3 | 0.5595 | 0.00556 | 0.0144 | 100.6295
3.5 | 0.6285 | 0.00565 | 0.0144 | 111.2389
4 | 0.6965 | 0.00582 | 0.0146 | 119.6735
4.5 | 0.7655 | 0.00598 | 0.0148 | 128.01
5 | 0.8333 | 0.00621 | 0.0154 | 134.1868
5.5 | 0.9023 | 0.00641 | 0.0159 | 140.7644
6 | 0.9702 | 0.00668 | 0.0168 | 145.2395
6.5 | 1.0371 | 0.007 | 0.0181 | 148.1571
7 | 1.1032 | 0.00738 | 0.0197 | 149.4851
7.5 | 1.1681 | 0.00781 | 0.0218 | 149.5647
8 | 1.2295 | 0.00837 | 0.0246 | 146.8937
8.5 | 1.2849 | 0.00911 | 0.0284 | 141.0428
9.5 | 1.3637 | 0.01094 | 0.0414 | 124.6527
10 | 1.3826 | 0.01227 | 0.0504 | 112.6813
10.5 | 1.3936 | 0.0141 | 0.059 | 98.8369
11 | 1.3911 | 0.01718 | 0.0661 | 80.9721
11.5 | 1.3814 | 0.02183 | 0.0705 | 63.2799
13.5 | 1.3235 | 0.05474 | 0.057 | 24.1779
14 | 1.2995 | 0.06485 | 0.0512 | 20.0386
14.5 | 1.2824 | 0.07451 | 0.0459 | 17.2111

## 73. Re 5M Mach 0.00 (1)
BIGFOIL.COM POLAR EXPORT
e337
EPPLER 337 |  |  |  | Cl Max: | 1.413 | at alpha= | 12.5 | deg
JavaFoil+Calcfoil stall+Eppler ext transition |  |  |  | L/D Max: | 156.569 | at alpha= | 7.5 | deg
Re: | 5000000 |  |  | Cd Min: | 0.00492 | at alpha= | 0 | deg
Mach: | 0 |  |  | Cl=0 at alpha= | -1.425 | deg
|  |  |  | @ Cl=0.1, Cd= | 0.0079582
|  |  |  | @ Cl=0.4, Cd= | 0.005651
|  |  |  | @ Cl=0.6, Cd= | 0.0064033
alpha (deg) | Cl | Cd | Cm | Cl/Cd
-13.5 | -0.364 | 0.08507 | 0.008 | -4.28
-13 | -0.378 | 0.08045 | 0.008 | -4.698
-12.5 | -0.391 | 0.07632 | 0.007 | -5.125
-12 | -0.404 | 0.07203 | 0.007 | -5.607
-11.5 | -0.415 | 0.06814 | 0.007 | -6.097
-11 | -0.426 | 0.06425 | 0.007 | -6.627
-10.5 | -0.434 | 0.06059 | 0.007 | -7.171
-10 | -0.441 | 0.0569 | 0.007 | -7.755
-9.5 | -0.448 | 0.05124 | 0.007 | -8.742
-9 | -0.453 | 0.04495 | 0.007 | -10.084
-8.5 | -0.54 | 0.00972 | 0.01 | -55.586
-8 | -0.534 | 0.00964 | 0.01 | -55.375
-7.5 | -0.522 | 0.00938 | 0.009 | -55.609
-7 | -0.504 | 0.00915 | 0.009 | -55.083
-6.5 | -0.481 | 0.00588 | 0.008 | -81.73
-6 | -0.452 | 0.00689 | 0.008 | -65.613
-5.5 | -0.418 | 0.00688 | 0.007 | -60.784
-5 | -0.379 | 0.00693 | 0.007 | -54.755
-4.5 | -0.336 | 0.008 | 0.006 | -41.993
-4 | -0.288 | 0.00789 | 0.006 | -36.528
-3.5 | -0.237 | 0.00789 | 0.005 | -30.002
-3 | -0.183 | 0.00784 | 0.005 | -23.309
-2.5 | -0.126 | 0.00783 | 0.004 | -16.135
-2 | -0.068 | 0.00787 | 0.004 | -8.689
-1.5 | -0.009 | 0.00792 | 0.003 | -1.15
-1 | 0.051 | 0.00791 | 0.002 | 6.446
-0.5 | 0.112 | 0.00797 | 0.002 | 14.01
0 | 0.173 | 0.00492 | 0.001 | 35.06
0.5 | 0.233 | 0.00508 | 0.001 | 45.893
1 | 0.294 | 0.00529 | 0 | 55.538
1.5 | 0.354 | 0.00549 | -0.001 | 64.441
2 | 0.414 | 0.0057 | -0.001 | 72.672
2.5 | 0.475 | 0.00591 | -0.002 | 80.294
3 | 0.535 | 0.00614 | -0.002 | 87.08
3.5 | 0.595 | 0.00638 | -0.003 | 93.365
4 | 0.655 | 0.00666 | -0.004 | 98.426
4.5 | 0.715 | 0.00699 | -0.004 | 102.316
5 | 0.775 | 0.00706 | -0.005 | 109.694
5.5 | 0.835 | 0.00739 | -0.006 | 112.85
6 | 0.894 | 0.00602 | -0.006 | 148.513
6.5 | 0.953 | 0.00627 | -0.007 | 151.964
7 | 1.011 | 0.00659 | -0.008 | 153.541
7.5 | 1.069 | 0.00683 | -0.009 | 156.569
8 | 1.127 | 0.00723 | -0.009 | 155.735
8.5 | 1.183 | 0.00769 | -0.01 | 153.843
9 | 1.238 | 0.00825 | -0.011 | 150.15
9.5 | 1.291 | 0.00881 | -0.011 | 146.538
10 | 1.342 | 0.0143 | -0.012 | 93.805
10.5 | 1.376 | 0.014 | -0.013 | 98.277
11 | 1.39 | 0.01303 | -0.013 | 106.665
11.5 | 1.404 | 0.01675 | -0.014 | 83.837
12 | 1.412 | 0.01947 | -0.014 | 72.536
12.5 | 1.413 | 0.02276 | -0.015 | 62.104
13 | 1.41 | 0.0256 | -0.015 | 55.098
13.5 | 1.398 | 0.02947 | -0.016 | 47.438
14 | 1.38 | 0.03299 | -0.016 | 41.84
14.5 | 1.353 | 0.03817 | -0.017 | 35.436
15 | 1.322 | 0.04212 | -0.017 | 31.387
15.5 | 1.286 | 0.04628 | -0.018 | 27.79
16 | 1.245 | 0.05088 | -0.018 | 24.467
16.5 | 1.199 | 0.0558 | -0.019 | 21.495
17 | 1.151 | 0.06099 | -0.019 | 18.872
17.5 | 1.1 | 0.06684 | -0.02 | 16.456

## 74. Re 5M Mach 0.00 (2)
BIGFOIL.COM POLAR EXPORT
e337
EPPLER 337 |  |  |  | Cl Max: | 1.521 | at alpha= | 16.5 | deg
XFOIL ncrit=9 |  |  |  | L/D Max: | 155.478 | at alpha= | 7.5 | deg
Re: | 5000000 |  |  | Cd Min: | 0.08839 | at alpha= | 20 | deg
Mach: | 0 |  |  | Cl=0 at alpha= | -1.6026 | deg
|  |  |  | @ Cl=0.1, Cd= | 0.0068443
|  |  |  | @ Cl=0.4, Cd= | 0.0046216
|  |  |  | @ Cl=0.6, Cd= | 0.0050201
alpha (deg) | Cl | Cd | Cm | Cl/Cd
-12 | -0.9944 | 0.02722 | -0.027 | -36.532
-11 | -0.8756 | 0.02457 | -0.0319 | -35.637
-10.5 | -0.8339 | 0.02428 | -0.0297 | -34.3451
-10 | -0.8204 | 0.02005 | -0.0235 | -40.9177
-9.5 | -0.778 | 0.01916 | -0.0213 | -40.6054
-9 | -0.7391 | 0.01758 | -0.0185 | -42.0421
-8.5 | -0.7021 | 0.01525 | -0.0153 | -46.0393
-8 | -0.6554 | 0.01435 | -0.0136 | -45.6725
-7.5 | -0.6102 | 0.01288 | -0.0116 | -47.3758
-7 | -0.5612 | 0.012 | -0.0102 | -46.7667
-6.5 | -0.5115 | 0.01116 | -0.0089 | -45.8333
-6 | -0.4623 | 0.01023 | -0.0074 | -45.1906
-5.5 | -0.4121 | 0.00953 | -0.0062 | -43.2424
-5 | -0.3615 | 0.00891 | -0.0049 | -40.5724
-4.5 | -0.3095 | 0.00851 | -0.004 | -36.369
-4 | -0.2568 | 0.00819 | -0.0032 | -31.3553
-3.5 | -0.2043 | 0.00786 | -0.0023 | -25.9924
-2 | -0.0434 | 0.00722 | -0.0005 | -6.0111
-1.5 | 0.0112 | 0.00712 | -0.0001 | 1.573
-1 | 0.0656 | 0.00696 | 0.0002 | 9.4253
-0.5 | 0.1191 | 0.00678 | 0.0008 | 17.5664
0 | 0.1725 | 0.00655 | 0.0013 | 26.3359
0.5 | 0.2186 | 0.0059 | 0.003 | 37.0508
1 | 0.2467 | 0.00428 | 0.0084 | 57.6402
1.5 | 0.3018 | 0.00437 | 0.0087 | 69.0618
2 | 0.3584 | 0.00449 | 0.0086 | 79.8218
2.5 | 0.4153 | 0.00467 | 0.0085 | 88.9293
3 | 0.4727 | 0.00479 | 0.0081 | 98.6848
3.5 | 0.5303 | 0.00489 | 0.0076 | 108.4458
4 | 0.5872 | 0.005 | 0.0071 | 117.44
4.5 | 0.6444 | 0.00509 | 0.0066 | 126.6012
5 | 0.7007 | 0.00524 | 0.0063 | 133.7214
5.5 | 0.7571 | 0.00538 | 0.0059 | 140.7249
6 | 0.813 | 0.00555 | 0.0055 | 146.4865
6.5 | 0.8681 | 0.00576 | 0.0053 | 150.7118
7 | 0.9225 | 0.00601 | 0.0051 | 153.4942
7.5 | 0.9764 | 0.00628 | 0.005 | 155.4777
8 | 1.0291 | 0.00662 | 0.0051 | 155.4532
8.5 | 1.0801 | 0.00705 | 0.0054 | 153.2057
9 | 1.13 | 0.00752 | 0.0059 | 150.266
9.5 | 1.1769 | 0.00815 | 0.0068 | 144.4049
10 | 1.2216 | 0.00886 | 0.0081 | 137.8781
10.5 | 1.2649 | 0.00958 | 0.0095 | 132.0355
11 | 1.3047 | 0.01039 | 0.0115 | 125.5727
11.5 | 1.343 | 0.01117 | 0.0138 | 120.2328
12 | 1.3774 | 0.01202 | 0.0166 | 114.5923
12.5 | 1.4019 | 0.01292 | 0.0213 | 108.5062
13 | 1.4163 | 0.0139 | 0.0276 | 101.8921
13.5 | 1.43 | 0.01498 | 0.0334 | 95.4606
14 | 1.4343 | 0.01655 | 0.0396 | 86.6647
14.5 | 1.4613 | 0.01857 | 0.0399 | 78.6914
15 | 1.5043 | 0.02194 | 0.0342 | 68.5643
16.5 | 1.521 | 0.03566 | 0.0324 | 42.6528
17 | 1.5164 | 0.04137 | 0.0316 | 36.6546
17.5 | 1.4993 | 0.04854 | 0.0303 | 30.8879
18 | 1.4824 | 0.05604 | 0.0287 | 26.4525
18.5 | 1.4651 | 0.06375 | 0.0268 | 22.982
19 | 1.4483 | 0.07161 | 0.0248 | 20.2248
19.5 | 1.4255 | 0.08029 | 0.0224 | 17.7544
20 | 1.4085 | 0.08839 | 0.02 | 15.9351

## 75. Re 5M Mach 0.10 (1)
BIGFOIL.COM POLAR EXPORT
e337
EPPLER 337 |  |  |  | Cl Max: | 1.411 | at alpha= | 12 | deg
JavaFoil+Calcfoil stall+Eppler ext transition |  |  |  | L/D Max: | 156.13 | at alpha= | 7.5 | deg
Re: | 5000000 |  |  | Cd Min: | 0.00493 | at alpha= | 0 | deg
Mach: | 0.1 |  |  | Cl=0 at alpha= | -1.425 | deg
|  |  |  | @ Cl=0.1, Cd= | 0.0079421
|  |  |  | @ Cl=0.4, Cd= | 0.0056587
|  |  |  | @ Cl=0.6, Cd= | 0.0064095
alpha (deg) | Cl | Cd | Cm | Cl/Cd
-13 | -0.34 | 0.08154 | 0.008 | -4.174
-12.5 | -0.356 | 0.07689 | 0.007 | -4.633
-12 | -0.371 | 0.0728 | 0.007 | -5.102
-11.5 | -0.386 | 0.06884 | 0.007 | -5.604
-11 | -0.399 | 0.06512 | 0.007 | -6.125
-10.5 | -0.411 | 0.06129 | 0.007 | -6.699
-10 | -0.42 | 0.05742 | 0.007 | -7.323
-9.5 | -0.428 | 0.05341 | 0.007 | -8.015
-9 | -0.435 | 0.04817 | 0.007 | -9.024
-8.5 | -0.439 | 0.04266 | 0.007 | -10.286
-8 | -0.522 | 0.00969 | 0.01 | -53.886
-7.5 | -0.513 | 0.00943 | 0.009 | -54.437
-7 | -0.498 | 0.00921 | 0.009 | -54.053
-6.5 | -0.477 | 0.00589 | 0.008 | -80.972
-6 | -0.45 | 0.00692 | 0.008 | -65.027
-5.5 | -0.417 | 0.0069 | 0.007 | -60.44
-5 | -0.379 | 0.00694 | 0.007 | -54.644
-4.5 | -0.336 | 0.00801 | 0.006 | -41.965
-4 | -0.289 | 0.0079 | 0.006 | -36.545
-3.5 | -0.238 | 0.00791 | 0.005 | -30.041
-3 | -0.183 | 0.00792 | 0.005 | -23.164
-2.5 | -0.127 | 0.00792 | 0.004 | -16.026
-2 | -0.069 | 0.00789 | 0.004 | -8.704
-1.5 | -0.009 | 0.00793 | 0.003 | -1.155
-1 | 0.051 | 0.00791 | 0.002 | 6.476
-0.5 | 0.112 | 0.00795 | 0.002 | 14.105
0 | 0.173 | 0.00493 | 0.001 | 35.194
0.5 | 0.234 | 0.00509 | 0.001 | 46.003
1 | 0.295 | 0.0053 | 0 | 55.71
1.5 | 0.356 | 0.0055 | -0.001 | 64.641
2 | 0.417 | 0.00572 | -0.001 | 72.846
2.5 | 0.477 | 0.00593 | -0.002 | 80.482
3 | 0.538 | 0.00616 | -0.002 | 87.223
3.5 | 0.598 | 0.0064 | -0.003 | 93.477
4 | 0.659 | 0.00669 | -0.004 | 98.472
4.5 | 0.719 | 0.00702 | -0.004 | 102.326
5 | 0.779 | 0.0071 | -0.005 | 109.661
5.5 | 0.839 | 0.00743 | -0.006 | 112.811
6 | 0.898 | 0.00605 | -0.006 | 148.467
6.5 | 0.957 | 0.00634 | -0.007 | 151.138
7 | 1.016 | 0.00662 | -0.008 | 153.441
7.5 | 1.075 | 0.00688 | -0.009 | 156.13
8 | 1.132 | 0.00729 | -0.009 | 155.234
8.5 | 1.189 | 0.00776 | -0.01 | 153.111
9 | 1.244 | 0.00834 | -0.011 | 149.134
9.5 | 1.297 | 0.00894 | -0.011 | 145.059
10 | 1.348 | 0.01456 | -0.012 | 92.575
10.5 | 1.378 | 0.01337 | -0.013 | 103.085
11 | 1.391 | 0.01344 | -0.013 | 103.455
11.5 | 1.404 | 0.0173 | -0.014 | 81.164
12 | 1.411 | 0.0201 | -0.014 | 70.225
12.5 | 1.41 | 0.02347 | -0.015 | 60.093
13 | 1.405 | 0.02645 | -0.015 | 53.098
13.5 | 1.389 | 0.03039 | -0.016 | 45.719
14 | 1.367 | 0.03419 | -0.016 | 39.986
14.5 | 1.336 | 0.03936 | -0.017 | 33.936
15 | 1.3 | 0.04352 | -0.017 | 29.875
15.5 | 1.258 | 0.04793 | -0.018 | 26.252
16 | 1.211 | 0.0527 | -0.018 | 22.984
16.5 | 1.16 | 0.05779 | -0.019 | 20.073
17 | 1.105 | 0.06334 | -0.019 | 17.453

## 76. Re 5M Mach 0.10 (2)
BIGFOIL.COM POLAR EXPORT
e337
EPPLER 337 |  |  |  | Cl Max: | 1.5177 | at alpha= | 16 | deg
XFOIL ncrit=9 |  |  |  | L/D Max: | 155.769 | at alpha= | 7.5 | deg
Re: | 5000000 |  |  | Cd Min: | 0.09302 | at alpha= | 20 | deg
Mach: | 0.1 |  |  | Cl=0 at alpha= | -1.6062 | deg
|  |  |  | @ Cl=0.1, Cd= | 0.0068579
|  |  |  | @ Cl=0.4, Cd= | 0.004624
|  |  |  | @ Cl=0.6, Cd= | 0.0050343
alpha (deg) | Cl | Cd | Cm | Cl/Cd
-10 | -0.8089 | 0.0225 | -0.0271 | -35.9511
-9.5 | -0.7666 | 0.02163 | -0.0249 | -35.4415
-9 | -0.7323 | 0.01946 | -0.0214 | -37.631
-8.5 | -0.7008 | 0.01641 | -0.0172 | -42.7057
-8 | -0.6548 | 0.01538 | -0.0153 | -42.5748
-7.5 | -0.6112 | 0.01359 | -0.0128 | -44.9742
-7 | -0.5626 | 0.01254 | -0.0112 | -44.8644
-6.5 | -0.513 | 0.01157 | -0.0098 | -44.3388
-6 | -0.4637 | 0.01051 | -0.0082 | -44.1199
-5.5 | -0.4133 | 0.00972 | -0.0068 | -42.5206
-5 | -0.3626 | 0.00904 | -0.0055 | -40.1106
-4.5 | -0.3105 | 0.0086 | -0.0044 | -36.1047
-4 | -0.2576 | 0.00825 | -0.0035 | -31.2242
-3.5 | -0.2048 | 0.0079 | -0.0026 | -25.9241
-3 | -0.1513 | 0.00767 | -0.0019 | -19.7262
-2 | -0.0432 | 0.00723 | -0.0006 | -5.9751
-1 | 0.0665 | 0.00697 | 0.0002 | 9.5409
-0.5 | 0.1203 | 0.00679 | 0.0007 | 17.7172
0.5 | 0.2204 | 0.00592 | 0.003 | 37.2297
1 | 0.2481 | 0.00429 | 0.0085 | 57.8322
1.5 | 0.3036 | 0.00438 | 0.0088 | 69.3151
2 | 0.3606 | 0.0045 | 0.0088 | 80.1333
2.5 | 0.4178 | 0.00468 | 0.0086 | 89.2735
3 | 0.4757 | 0.0048 | 0.0082 | 99.1042
3.5 | 0.5335 | 0.00491 | 0.0077 | 108.6558
4 | 0.5909 | 0.00502 | 0.0073 | 117.7092
4.5 | 0.6483 | 0.00511 | 0.0068 | 126.8689
5 | 0.7052 | 0.00525 | 0.0065 | 134.3238
5.5 | 0.7618 | 0.00541 | 0.0061 | 140.8133
6 | 0.8182 | 0.00557 | 0.0058 | 146.8941
6.5 | 0.8737 | 0.00578 | 0.0056 | 151.1592
7 | 0.9286 | 0.00603 | 0.0054 | 153.9967
7.5 | 0.9829 | 0.00631 | 0.0054 | 155.7686
8 | 1.0358 | 0.00666 | 0.0055 | 155.5255
8.5 | 1.087 | 0.0071 | 0.006 | 153.0986
9 | 1.1372 | 0.00758 | 0.0065 | 150.0264
9.5 | 1.1842 | 0.00823 | 0.0076 | 143.8882
10 | 1.2288 | 0.00896 | 0.009 | 137.1429
10.5 | 1.2723 | 0.00968 | 0.0105 | 131.436
11 | 1.3118 | 0.01051 | 0.0127 | 124.8145
11.5 | 1.3492 | 0.01133 | 0.0152 | 119.0821
12 | 1.3828 | 0.01218 | 0.0184 | 113.5304
12.5 | 1.4025 | 0.0131 | 0.0241 | 107.0611
13 | 1.4166 | 0.01415 | 0.0304 | 100.1131
13.5 | 1.4288 | 0.01535 | 0.0363 | 93.0814
15 | 1.5022 | 0.02335 | 0.0355 | 64.334
15.5 | 1.5137 | 0.02768 | 0.0344 | 54.6857
16 | 1.5177 | 0.03242 | 0.0339 | 46.8137
16.5 | 1.509 | 0.03856 | 0.033 | 39.1338
17 | 1.5009 | 0.04468 | 0.0321 | 33.5922
17.5 | 1.4803 | 0.05243 | 0.0306 | 28.2338
18 | 1.4641 | 0.05999 | 0.0289 | 24.4057
18.5 | 1.4447 | 0.06805 | 0.0269 | 21.23
19 | 1.4266 | 0.07614 | 0.0247 | 18.7365
19.5 | 1.4048 | 0.08484 | 0.0222 | 16.5582
20 | 1.3873 | 0.09302 | 0.0198 | 14.914

## 77. Re 5M Mach 0.25 (1)
BIGFOIL.COM POLAR EXPORT
e337
EPPLER 337 |  |  |  | Cl Max: | 1.401 | at alpha= | 11.5 | deg
JavaFoil+Calcfoil stall+Eppler ext transition |  |  |  | L/D Max: | 152.643 | at alpha= | 7.5 | deg
Re: | 5000000 |  |  | Cd Min: | 0.00498 | at alpha= | 0 | deg
Mach: | 0.25 |  |  | Cl=0 at alpha= | -1.4274 | deg
|  |  |  | @ Cl=0.1, Cd= | 0.0080479
|  |  |  | @ Cl=0.4, Cd= | 0.0057216
|  |  |  | @ Cl=0.6, Cd= | 0.0064836
alpha (deg) | Cl | Cd | Cm | Cl/Cd
-12 | -0.062 | 0.07506 | 0.007 | -0.825
-11.5 | -0.059 | 0.07101 | 0.007 | -0.831
-11 | -0.126 | 0.0674 | 0.007 | -1.875
-10.5 | -0.185 | 0.06368 | 0.007 | -2.903
-10 | -0.23 | 0.06027 | 0.006 | -3.809
-9.5 | -0.268 | 0.05666 | 0.006 | -4.723
-9 | -0.3 | 0.05316 | 0.006 | -5.643
-8.5 | -0.326 | 0.05057 | 0.006 | -6.439
-8 | -0.346 | 0.0467 | 0.006 | -7.415
-7.5 | -0.361 | 0.04207 | 0.006 | -8.581
-7 | -0.444 | 0.00942 | 0.009 | -47.141
-6.5 | -0.44 | 0.0092 | 0.009 | -47.876
-6 | -0.427 | 0.00601 | 0.008 | -71.071
-5.5 | -0.405 | 0.007 | 0.008 | -57.848
-5 | -0.374 | 0.00703 | 0.007 | -53.179
-4.5 | -0.336 | 0.00705 | 0.007 | -47.63
-4 | -0.291 | 0.00808 | 0.006 | -36.042
-3.5 | -0.241 | 0.00798 | 0.005 | -30.186
-3 | -0.187 | 0.00799 | 0.005 | -23.383
-2.5 | -0.13 | 0.00801 | 0.004 | -16.209
-2 | -0.07 | 0.00797 | 0.004 | -8.825
-1.5 | -0.009 | 0.00802 | 0.003 | -1.171
-1 | 0.053 | 0.00801 | 0.003 | 6.568
-0.5 | 0.115 | 0.00806 | 0.002 | 14.299
0 | 0.178 | 0.00498 | 0.001 | 35.772
0.5 | 0.241 | 0.00515 | 0.001 | 46.771
1 | 0.303 | 0.00536 | 0 | 56.516
1.5 | 0.366 | 0.00559 | -0.001 | 65.447
2 | 0.428 | 0.00583 | -0.001 | 73.425
2.5 | 0.49 | 0.00605 | -0.002 | 80.966
3 | 0.552 | 0.00629 | -0.003 | 87.785
3.5 | 0.614 | 0.00654 | -0.003 | 94.004
4 | 0.676 | 0.00686 | -0.004 | 98.572
4.5 | 0.738 | 0.00696 | -0.005 | 106.084
5 | 0.8 | 0.00731 | -0.005 | 109.363
5.5 | 0.861 | 0.00767 | -0.006 | 112.251
6 | 0.922 | 0.00623 | -0.007 | 148.087
6.5 | 0.983 | 0.00654 | -0.007 | 150.283
7 | 1.043 | 0.00915 | -0.008 | 113.997
7.5 | 1.103 | 0.00722 | -0.009 | 152.643
8 | 1.161 | 0.00765 | -0.01 | 151.827
8.5 | 1.219 | 0.00821 | -0.01 | 148.458
9 | 1.274 | 0.01279 | -0.011 | 99.61
9.5 | 1.328 | 0.0144 | -0.012 | 92.204
10 | 1.36 | 0.01313 | -0.012 | 103.542
10.5 | 1.38 | 0.01186 | -0.013 | 116.336
11 | 1.396 | 0.01759 | -0.013 | 79.35
11.5 | 1.401 | 0.02072 | -0.014 | 67.611
12 | 1.396 | 0.02445 | -0.014 | 57.091
12.5 | 1.383 | 0.02778 | -0.015 | 49.774
13 | 1.355 | 0.03214 | -0.015 | 42.151
13.5 | 1.315 | 0.03637 | -0.016 | 36.167
14 | 1.259 | 0.04235 | -0.016 | 29.732
14.5 | 1.193 | 0.04725 | -0.017 | 25.253
15 | 1.114 | 0.05263 | -0.017 | 21.171
15.5 | 1.024 | 0.05864 | -0.018 | 17.468
16 | 0.925 | 0.06504 | -0.018 | 14.222
16.5 | 0.818 | 0.07262 | -0.019 | 11.261

## 78. Re 5M Mach 0.25 (2)
BIGFOIL.COM POLAR EXPORT
e337
EPPLER 337 |  |  |  | Cl Max: | 1.4781 | at alpha= | 14.5 | deg
XFOIL ncrit=9 |  |  |  | L/D Max: | 156.903 | at alpha= | 7.5 | deg
Re: | 5000000 |  |  | Cd Min: | 0.24058 | at alpha= | -20 | deg
Mach: | 0.25 |  |  | Cl=0 at alpha= | -1.6296 | deg
|  |  |  | @ Cl=0.1, Cd= | 0.0069514
|  |  |  | @ Cl=0.4, Cd= | 0.0046632
|  |  |  | @ Cl=0.6, Cd= | 0.0050812
alpha (deg) | Cl | Cd | Cm | Cl/Cd
-20 | -0.6452 | 0.24058 | 0.0469 | -2.6819
-19.5 | -0.6271 | 0.23419 | 0.0432 | -2.6777
-19 | -0.6096 | 0.22791 | 0.0395 | -2.6747
-18.5 | -0.5916 | 0.22119 | 0.036 | -2.6746
-18 | -0.5744 | 0.21447 | 0.0325 | -2.6782
-17.5 | -0.5577 | 0.20778 | 0.0291 | -2.6841
-17 | -0.5418 | 0.20026 | 0.0256 | -2.7055
-16.5 | -0.5261 | 0.19304 | 0.0222 | -2.7253
-16 | -0.5105 | 0.18612 | 0.019 | -2.7429
-15.5 | -0.4954 | 0.17939 | 0.016 | -2.7616
-15 | -0.4814 | 0.17231 | 0.013 | -2.7938
-14.5 | -0.4673 | 0.16541 | 0.0101 | -2.8251
-14 | -0.4548 | 0.15812 | 0.0072 | -2.8763
-13 | -0.3642 | 0.13463 | -0.0216 | -2.7052
-12.5 | -0.3619 | 0.12565 | -0.025 | -2.8802
-12 | -0.3528 | 0.11847 | -0.0279 | -2.978
-11.5 | -0.3443 | 0.11151 | -0.0309 | -3.0876
-11 | -0.34 | 0.10343 | -0.0342 | -3.2872
-10.5 | -0.3335 | 0.09647 | -0.0372 | -3.457
-9.5 | -0.3648 | 0.07464 | -0.0474 | -4.8875
-9 | -0.4093 | 0.0628 | -0.0551 | -6.5175
-8.5 | -0.4564 | 0.05582 | -0.0492 | -8.1763
-8 | -0.5176 | 0.04237 | -0.0401 | -12.2162
-7.5 | -0.5273 | 0.03316 | -0.0323 | -15.9017
-7 | -0.5119 | 0.02655 | -0.0262 | -19.2806
-6.5 | -0.5109 | 0.01629 | -0.0164 | -31.3628
-6 | -0.4697 | 0.01299 | -0.0127 | -36.1586
-5.5 | -0.4195 | 0.01126 | -0.0106 | -37.2558
-5 | -0.3679 | 0.00999 | -0.0086 | -36.8268
-4.5 | -0.3148 | 0.00925 | -0.007 | -34.0324
-4 | -0.2613 | 0.00866 | -0.0055 | -30.1732
-3.5 | -0.2075 | 0.00817 | -0.0042 | -25.3978
-3 | -0.1527 | 0.00782 | -0.003 | -19.5269
-2.5 | -0.0974 | 0.00757 | -0.0021 | -12.8666
-2 | -0.042 | 0.0073 | -0.0012 | -5.7534
-1.5 | 0.0147 | 0.00718 | -0.0007 | 2.0474
-1 | 0.0712 | 0.00706 | -0.0001 | 10.085
-0.5 | 0.1269 | 0.00685 | 0.0005 | 18.5255
0 | 0.182 | 0.00666 | 0.0012 | 27.3273
0.5 | 0.2301 | 0.006 | 0.003 | 38.35
1 | 0.256 | 0.00433 | 0.0093 | 59.1224
1.5 | 0.3136 | 0.00443 | 0.0096 | 70.7901
2 | 0.3725 | 0.00457 | 0.0096 | 81.5098
2.5 | 0.4315 | 0.00477 | 0.0095 | 90.4612
3 | 0.4918 | 0.00485 | 0.009 | 101.4021
3.5 | 0.5512 | 0.005 | 0.0087 | 110.24
4 | 0.6113 | 0.0051 | 0.0082 | 119.8627
4.5 | 0.6703 | 0.00523 | 0.0079 | 128.1644
5 | 0.7298 | 0.00535 | 0.0076 | 136.4112
5.5 | 0.7882 | 0.00553 | 0.0074 | 142.5316
6 | 0.8468 | 0.00571 | 0.0072 | 148.3012
6.5 | 0.9048 | 0.00592 | 0.0072 | 152.8378
7 | 0.962 | 0.00618 | 0.0073 | 155.6634
7.5 | 1.0183 | 0.00649 | 0.0075 | 156.9029
8 | 1.0721 | 0.00693 | 0.0082 | 154.7042
8.5 | 1.1262 | 0.00735 | 0.0088 | 153.2245
9 | 1.1768 | 0.00794 | 0.0101 | 148.2116
9.5 | 1.2246 | 0.00864 | 0.0117 | 141.7361
10 | 1.2693 | 0.00945 | 0.0139 | 134.3175
10.5 | 1.3111 | 0.01029 | 0.0165 | 127.415
11 | 1.3469 | 0.01125 | 0.0202 | 119.7244
11.5 | 1.38 | 0.01208 | 0.0243 | 114.2384
12 | 1.3959 | 0.01308 | 0.0315 | 106.7202
12.5 | 1.4067 | 0.01439 | 0.0385 | 97.7554
13 | 1.4088 | 0.01619 | 0.0456 | 87.0167
14 | 1.4418 | 0.02268 | 0.047 | 63.5714
14.5 | 1.4781 | 0.02773 | 0.0405 | 53.3033
16 | 1.4501 | 0.04765 | 0.0368 | 30.4323
16.5 | 1.4279 | 0.05571 | 0.0352 | 25.6309
17 | 1.4116 | 0.06338 | 0.0335 | 22.272
17.5 | 1.3869 | 0.07219 | 0.0312 | 19.2118
18 | 1.3701 | 0.08021 | 0.0291 | 17.0814
18.5 | 1.3477 | 0.0891 | 0.0265 | 15.1257
19 | 1.3301 | 0.09746 | 0.024 | 13.6477
19.5 | 1.3062 | 0.1067 | 0.021 | 12.2418

## 79. Re 5M Mach 0.50 (1)
BIGFOIL.COM POLAR EXPORT
e337
EPPLER 337 |  |  |  | Cl Max: | 1.369 | at alpha= | 10 | deg
JavaFoil+Calcfoil stall+Eppler ext transition |  |  |  | L/D Max: | 106.318 | at alpha= | 5.5 | deg
Re: | 5000000 |  |  | Cd Min: | 0.00525 | at alpha= | 0 | deg
Mach: | 0.5 |  |  | Cl=0 at alpha= | -1.4275 | deg
|  |  |  | @ Cl=0.1, Cd= | 0.0084576
|  |  |  | @ Cl=0.4, Cd= | 0.0059903
|  |  |  | @ Cl=0.6, Cd= | 0.0068027
alpha (deg) | Cl | Cd | Cm | Cl/Cd
-20 | -1.004 | 0.15934 | 0.012 | -6.299
-19.5 | -0.978 | 0.1531 | 0.012 | -6.386
-19 | -0.952 | 0.14868 | 0.012 | -6.402
-18.5 | -0.926 | 0.1439 | 0.011 | -6.434
-18 | -0.9 | 0.13978 | 0.011 | -6.438
-17.5 | -0.875 | 0.14021 | 0.011 | -6.24
-17 | -0.849 | 0.13222 | 0.011 | -6.419
-16.5 | -0.822 | 0.12709 | 0.011 | -6.465
-16 | -0.794 | 0.12302 | 0.01 | -6.453
-15.5 | -0.766 | 0.1187 | 0.01 | -6.453
-15 | -0.739 | 0.11295 | 0.009 | -6.547
-14.5 | -0.713 | 0.1083 | 0.009 | -6.583
-14 | -0.686 | 0.10406 | 0.009 | -6.595
-13.5 | -0.66 | 0.10114 | 0.009 | -6.522
-13 | -0.633 | 0.09682 | 0.008 | -6.536
-12.5 | -0.607 | 0.0963 | 0.008 | -6.301
-12 | -0.58 | 0.08905 | 0.008 | -6.509
-11.5 | -0.552 | 0.08571 | 0.007 | -6.437
-11 | -0.524 | 0.08155 | 0.007 | -6.428
-10.5 | -0.497 | 0.07883 | 0.007 | -6.31
-10 | -0.47 | 0.07549 | 0.006 | -6.232
-9.5 | -0.444 | 0.07252 | 0.006 | -6.116
-9 | -0.417 | 0.0699 | 0.006 | -5.958
-8.5 | -0.389 | 0.06532 | 0.006 | -5.958
-8 | -0.362 | 0.05177 | 0.005 | -6.999
-7.5 | -0.336 | 0.04853 | 0.005 | -6.92
-7 | -0.309 | 0.04431 | 0.006 | -6.98
-6.5 | -0.288 | 0.03588 | 0.007 | -8.036
-6 | -0.256 | 0.03852 | 0.005 | -6.636
-5.5 | -0.279 | 0.0094 | 0.008 | -29.644
-5 | -0.202 | 0.03322 | 0.005 | -6.067
-4.5 | -0.211 | 0.00636 | 0.007 | -33.176
-4 | -0.177 | 0.00742 | 0.007 | -23.859
-3.5 | -0.212 | 0.00863 | 0.006 | -24.551
-3 | -0.191 | 0.00858 | 0.005 | -22.228
-2.5 | -0.139 | 0.00846 | 0.005 | -16.403
-2 | -0.077 | 0.00844 | 0.004 | -9.115
-1.5 | -0.01 | 0.00842 | 0.004 | -1.233
-1 | 0.059 | 0.00844 | 0.003 | 6.936
-0.5 | 0.129 | 0.00847 | 0.002 | 15.172
0 | 0.199 | 0.00525 | 0.001 | 37.882
0.5 | 0.269 | 0.00548 | 0.001 | 49.01
1 | 0.338 | 0.00576 | 0 | 58.773
1.5 | 0.408 | 0.00602 | -0.001 | 67.799
2 | 0.478 | 0.00629 | -0.001 | 75.877
2.5 | 0.547 | 0.00658 | -0.002 | 83.13
3 | 0.616 | 0.00687 | -0.003 | 89.657
3.5 | 0.685 | 0.00729 | -0.004 | 93.945
4 | 0.754 | 0.00748 | -0.004 | 100.783
4.5 | 0.823 | 0.00793 | -0.005 | 103.753
5 | 0.891 | 0.00841 | -0.006 | 105.868
5.5 | 0.958 | 0.00901 | -0.007 | 106.318
6 | 1.026 | 0.00974 | -0.007 | 105.328
6.5 | 1.092 | 0.01051 | -0.008 | 103.921
7 | 1.157 | 0.01158 | -0.009 | 99.97
7.5 | 1.221 | 0.01302 | -0.01 | 93.817
8 | 1.27 | 0.01242 | -0.011 | 102.219
8.5 | 1.3 | 0.01387 | -0.011 | 93.724
9 | 1.33 | 0.01705 | -0.012 | 78.04
9.5 | 1.356 | 0.02084 | -0.012 | 65.062
10 | 1.369 | 0.02547 | -0.013 | 53.754
10.5 | 1.36 | 0.03093 | -0.013 | 43.979
11 | 1.263 | 0.03824 | -0.014 | 33.033
11.5 | 0.799 | 0.05244 | -0.014 | 15.246
12 | 0.823 | 0.05896 | -0.014 | 13.954
12.5 | 0.844 | 0.06957 | -0.015 | 12.134
13 | 0.873 | 0.07152 | -0.016 | 12.211
13.5 | 0.893 | 0.08435 | -0.016 | 10.585
14 | 0.927 | 0.08077 | -0.017 | 11.479
14.5 | 0.952 | 0.09024 | -0.017 | 10.55
15 | 0.969 | 0.09775 | -0.017 | 9.91

## 80. Re 5M Mach 0.50 (2)
BIGFOIL.COM POLAR EXPORT
e337
EPPLER 337 |  |  |  | Cl Max: | 1.4097 | at alpha= | 11 | deg
XFOIL ncrit=9 |  |  |  | L/D Max: | 157.756 | at alpha= | 7 | deg
Re: | 5000000 |  |  | Cd Min: | 0.26113 | at alpha= | -20 | deg
Mach: | 0.5 |  |  | Cl=0 at alpha= | -1.7524 | deg
|  |  |  | @ Cl=0.1, Cd= | 0.0073364
|  |  |  | @ Cl=0.4, Cd= | 0.0048093
|  |  |  | @ Cl=0.6, Cd= | 0.0052736
alpha (deg) | Cl | Cd | Cm | Cl/Cd
-20 | -0.6922 | 0.26113 | 0.0555 | -2.6508
-19.5 | -0.6697 | 0.25327 | 0.051 | -2.6442
-19 | -0.6477 | 0.24584 | 0.0467 | -2.6346
-18.5 | -0.6255 | 0.23805 | 0.0424 | -2.6276
-18 | -0.6037 | 0.23033 | 0.0382 | -2.621
-17.5 | -0.5822 | 0.22271 | 0.0341 | -2.6142
-17 | -0.5612 | 0.21477 | 0.03 | -2.613
-16.5 | -0.5405 | 0.20713 | 0.0262 | -2.6095
-16 | -0.5205 | 0.1991 | 0.0222 | -2.6143
-15.5 | -0.5005 | 0.19138 | 0.0185 | -2.6152
-15 | -0.481 | 0.18372 | 0.0149 | -2.6181
-14.5 | -0.4556 | 0.17537 | 0.0094 | -2.5979
-14 | -0.3886 | 0.16074 | -0.0116 | -2.4176
-13.5 | -0.3712 | 0.15397 | -0.0144 | -2.4109
-13 | -0.3539 | 0.14677 | -0.0177 | -2.4113
-12.5 | -0.336 | 0.13982 | -0.021 | -2.4031
-12 | -0.3195 | 0.13249 | -0.0243 | -2.4115
-11.5 | -0.3039 | 0.12524 | -0.0277 | -2.4265
-11 | -0.2893 | 0.11784 | -0.031 | -2.455
-10.5 | -0.2755 | 0.11055 | -0.0343 | -2.4921
-10 | -0.2634 | 0.10309 | -0.0376 | -2.555
-9.5 | -0.2524 | 0.09517 | -0.041 | -2.6521
-9 | -0.2442 | 0.08766 | -0.0444 | -2.7858
-8.5 | -0.2542 | 0.0774 | -0.0489 | -3.2842
-8 | -0.2604 | 0.06854 | -0.0538 | -3.7992
-7.5 | -0.2702 | 0.05999 | -0.0604 | -4.5041
-7 | -0.3012 | 0.05239 | -0.0599 | -5.7492
-6.5 | -0.3236 | 0.04717 | -0.0536 | -6.8603
-6 | -0.3318 | 0.04069 | -0.0478 | -8.1543
-5.5 | -0.326 | 0.03469 | -0.0414 | -9.3975
-5 | -0.3125 | 0.02861 | -0.0341 | -10.9228
-4 | -0.2592 | 0.01641 | -0.0188 | -15.7952
-3.5 | -0.2114 | 0.01117 | -0.0135 | -18.9257
-3 | -0.1494 | 0.00939 | -0.0108 | -15.9105
-2.5 | -0.0905 | 0.00839 | -0.0078 | -10.7867
-2 | -0.0308 | 0.0078 | -0.0052 | -3.9487
-1.5 | 0.0314 | 0.00748 | -0.0033 | 4.1979
-1 | 0.0952 | 0.00735 | -0.002 | 12.9524
-0.5 | 0.1588 | 0.00717 | -0.0008 | 22.1478
0 | 0.2207 | 0.00697 | 0.0005 | 31.6643
0.5 | 0.2783 | 0.00655 | 0.0025 | 42.4885
1 | 0.2922 | 0.00453 | 0.0128 | 64.5033
1.5 | 0.3583 | 0.00473 | 0.0134 | 75.7505
2 | 0.4267 | 0.00486 | 0.0135 | 87.7984
2.5 | 0.4947 | 0.00508 | 0.0136 | 97.3819
3 | 0.564 | 0.00519 | 0.0134 | 108.6705
3.5 | 0.6329 | 0.00535 | 0.0134 | 118.2991
4 | 0.702 | 0.00551 | 0.0135 | 127.4047
4.5 | 0.7708 | 0.0057 | 0.0137 | 135.2281
5 | 0.8401 | 0.00589 | 0.014 | 142.6316
5.5 | 0.9082 | 0.00612 | 0.0147 | 148.3987
6 | 0.9768 | 0.00636 | 0.0155 | 153.5849
6.5 | 1.0442 | 0.00667 | 0.0167 | 156.5517
7 | 1.1106 | 0.00704 | 0.0183 | 157.7557
8 | 1.2369 | 0.00805 | 0.0233 | 153.6522
8.5 | 1.2915 | 0.00883 | 0.0273 | 146.2627
9.5 | 1.3754 | 0.01064 | 0.0396 | 129.2669
10 | 1.3938 | 0.01194 | 0.0489 | 116.7337
10.5 | 1.4075 | 0.01358 | 0.0575 | 103.6451
11 | 1.4097 | 0.0163 | 0.065 | 86.4847
11.5 | 1.3999 | 0.02075 | 0.0699 | 67.4651
12 | 1.3831 | 0.02648 | 0.073 | 52.2319
12.5 | 1.3597 | 0.03327 | 0.0742 | 40.8687
13 | 1.341 | 0.04275 | 0.0682 | 31.3684
13.5 | 1.3306 | 0.05185 | 0.0621 | 25.6625
14 | 1.308 | 0.06201 | 0.0559 | 21.0934
14.5 | 1.2925 | 0.07159 | 0.0504 | 18.0542
15 | 1.2772 | 0.08134 | 0.0448 | 15.702
16 | 1.2354 | 0.09798 | 0.0415 | 12.6087

## 81. Re 6M Mach 0.00 (1)
BIGFOIL.COM POLAR EXPORT
e337
EPPLER 337 |  |  |  | Cl Max: | 1.418 | at alpha= | 12.5 | deg
JavaFoil+Calcfoil stall+Eppler ext transition |  |  |  | L/D Max: | 157.266 | at alpha= | 7.5 | deg
Re: | 6000000 |  |  | Cd Min: | 0.00484 | at alpha= | 0 | deg
Mach: | 0 |  |  | Cl=0 at alpha= | -1.425 | deg
|  |  |  | @ Cl=0.1, Cd= | 0.0077402
|  |  |  | @ Cl=0.4, Cd= | 0.0055233
|  |  |  | @ Cl=0.6, Cd= | 0.0062658
alpha (deg) | Cl | Cd | Cm | Cl/Cd
-14 | -0.351 | 0.0874 | 0.008 | -4.018
-13.5 | -0.365 | 0.0834 | 0.008 | -4.376
-13 | -0.379 | 0.07872 | 0.008 | -4.813
-12.5 | -0.392 | 0.07461 | 0.008 | -5.255
-12 | -0.405 | 0.07032 | 0.008 | -5.758
-11.5 | -0.417 | 0.06642 | 0.007 | -6.272
-11 | -0.427 | 0.06253 | 0.007 | -6.829
-10.5 | -0.436 | 0.0588 | 0.007 | -7.414
-10 | -0.444 | 0.05453 | 0.007 | -8.133
-9.5 | -0.453 | 0.04707 | 0.007 | -9.621
-9 | -0.544 | 0.00976 | 0.011 | -55.687
-8.5 | -0.541 | 0.00941 | 0.01 | -57.514
-8 | -0.534 | 0.0094 | 0.01 | -56.842
-7.5 | -0.522 | 0.00913 | 0.009 | -57.13
-7 | -0.504 | 0.00893 | 0.009 | -56.476
-6.5 | -0.481 | 0.00671 | 0.008 | -71.642
-6 | -0.452 | 0.00673 | 0.008 | -67.149
-5.5 | -0.418 | 0.00673 | 0.007 | -62.167
-5 | -0.379 | 0.00674 | 0.007 | -56.271
-4.5 | -0.336 | 0.0078 | 0.006 | -43.052
-4 | -0.288 | 0.00769 | 0.006 | -37.461
-3.5 | -0.237 | 0.0077 | 0.005 | -30.769
-3 | -0.183 | 0.00763 | 0.005 | -23.934
-2.5 | -0.126 | 0.00765 | 0.004 | -16.527
-2 | -0.068 | 0.00768 | 0.004 | -8.902
-1.5 | -0.009 | 0.00771 | 0.003 | -1.181
-1 | 0.051 | 0.0077 | 0.002 | 6.624
-0.5 | 0.112 | 0.00775 | 0.002 | 14.395
0 | 0.173 | 0.00484 | 0.001 | 35.647
0.5 | 0.233 | 0.00497 | 0.001 | 46.93
1 | 0.294 | 0.00516 | 0 | 56.859
1.5 | 0.354 | 0.00537 | -0.001 | 65.905
2 | 0.414 | 0.00557 | -0.001 | 74.414
2.5 | 0.475 | 0.00576 | -0.002 | 82.366
3 | 0.535 | 0.00599 | -0.002 | 89.316
3.5 | 0.595 | 0.00624 | -0.003 | 95.341
4 | 0.655 | 0.00655 | -0.004 | 100.054
4.5 | 0.715 | 0.00662 | -0.004 | 108.003
5 | 0.775 | 0.00693 | -0.005 | 111.84
5.5 | 0.835 | 0.00571 | -0.006 | 146.211
6 | 0.894 | 0.00596 | -0.006 | 150.073
6.5 | 0.953 | 0.00618 | -0.007 | 154.123
7 | 1.011 | 0.00648 | -0.008 | 156.106
7.5 | 1.069 | 0.0068 | -0.009 | 157.266
8 | 1.127 | 0.00719 | -0.009 | 156.81
8.5 | 1.183 | 0.00764 | -0.01 | 154.809
9 | 1.238 | 0.00819 | -0.011 | 151.246
9.5 | 1.291 | 0.0088 | -0.011 | 146.705
10 | 1.342 | 0.0141 | -0.012 | 95.134
10.5 | 1.378 | 0.0137 | -0.013 | 100.603
11 | 1.394 | 0.01251 | -0.013 | 111.408
11.5 | 1.407 | 0.01643 | -0.014 | 85.592
12 | 1.416 | 0.01873 | -0.014 | 75.608
12.5 | 1.418 | 0.02175 | -0.015 | 65.189
13 | 1.414 | 0.02456 | -0.015 | 57.572
13.5 | 1.402 | 0.02813 | -0.016 | 49.84
14 | 1.384 | 0.03151 | -0.016 | 43.936
14.5 | 1.356 | 0.0366 | -0.017 | 37.057
15 | 1.326 | 0.04039 | -0.017 | 32.825
15.5 | 1.289 | 0.04449 | -0.018 | 28.977
16 | 1.248 | 0.04891 | -0.018 | 25.514
16.5 | 1.202 | 0.0538 | -0.019 | 22.346
17 | 1.154 | 0.05878 | -0.019 | 19.628
17.5 | 1.103 | 0.06442 | -0.02 | 17.117

## 82. Re 6M Mach 0.00 (2)
BIGFOIL.COM POLAR EXPORT
e337
EPPLER 337 |  |  |  | Cl Max: | 1.5446 | at alpha= | 16.5 | deg
XFOIL ncrit=9 |  |  |  | L/D Max: | 159.69 | at alpha= | 7.5 | deg
Re: | 6000000 |  |  | Cd Min: | 0.0849 | at alpha= | 20 | deg
Mach: | 0 |  |  | Cl=0 at alpha= | -1.5927 | deg
|  |  |  | @ Cl=0.1, Cd= | 0.0066668
|  |  |  | @ Cl=0.4, Cd= | 0.0044003
|  |  |  | @ Cl=0.6, Cd= | 0.0048094
alpha (deg) | Cl | Cd | Cm | Cl/Cd
-12.5 | -0.9799 | 0.0352 | -0.0338 | -27.8381
-11.5 | -0.9403 | 0.02257 | -0.031 | -41.6615
-11 | -0.918 | 0.02007 | -0.0259 | -45.7399
-10.5 | -0.8757 | 0.01944 | -0.0237 | -45.0463
-10 | -0.8463 | 0.01685 | -0.0195 | -50.2255
-9.5 | -0.8008 | 0.01615 | -0.0177 | -49.5851
-9 | -0.7566 | 0.01509 | -0.0156 | -50.1392
-8.5 | -0.7149 | 0.01336 | -0.0131 | -53.5105
-8 | -0.6658 | 0.01272 | -0.0117 | -52.3428
-7.5 | -0.6186 | 0.0116 | -0.01 | -53.3276
-7 | -0.5683 | 0.01093 | -0.0089 | -51.9945
-6.5 | -0.5178 | 0.01028 | -0.0077 | -50.3696
-6 | -0.4679 | 0.00952 | -0.0064 | -49.1492
-5.5 | -0.417 | 0.00894 | -0.0052 | -46.6443
-5 | -0.3657 | 0.00844 | -0.0041 | -43.3294
-4.5 | -0.3132 | 0.0081 | -0.0032 | -38.6667
-4 | -0.2601 | 0.00784 | -0.0025 | -33.176
-3.5 | -0.2071 | 0.00754 | -0.0018 | -27.4668
-3 | -0.1532 | 0.00733 | -0.0012 | -20.9004
-2.5 | -0.099 | 0.00717 | -0.0007 | -13.8075
-2 | -0.0448 | 0.00701 | -0.0002 | -6.3909
-1.5 | 0.0102 | 0.00689 | 0 | 1.4804
-1 | 0.0648 | 0.00679 | 0.0004 | 9.5434
-0.5 | 0.1191 | 0.0066 | 0.0008 | 18.0455
0 | 0.1727 | 0.00644 | 0.0012 | 26.8168
0.5 | 0.2231 | 0.00598 | 0.0023 | 37.3077
1 | 0.2594 | 0.00478 | 0.0058 | 54.2678
1.5 | 0.3041 | 0.00419 | 0.0082 | 72.5776
2 | 0.3608 | 0.00431 | 0.008 | 83.7123
2.5 | 0.4172 | 0.00444 | 0.008 | 93.964
3 | 0.4749 | 0.00455 | 0.0075 | 104.3736
3.5 | 0.532 | 0.00468 | 0.0071 | 113.6752
4 | 0.5896 | 0.00478 | 0.0066 | 123.3473
4.5 | 0.6463 | 0.00494 | 0.0062 | 130.83
5 | 0.7035 | 0.00505 | 0.0057 | 139.3069
5.5 | 0.7596 | 0.00523 | 0.0053 | 145.239
6 | 0.8152 | 0.00542 | 0.005 | 150.4059
6.5 | 0.8709 | 0.00559 | 0.0046 | 155.7961
7 | 0.9251 | 0.00586 | 0.0045 | 157.8669
7.5 | 0.9789 | 0.00613 | 0.0044 | 159.69
8 | 1.0313 | 0.00648 | 0.0046 | 159.1512
8.5 | 1.0823 | 0.00691 | 0.0049 | 156.6281
9 | 1.1317 | 0.00741 | 0.0055 | 152.726
9.5 | 1.1785 | 0.00804 | 0.0064 | 146.5796
10 | 1.2237 | 0.00872 | 0.0076 | 140.3326
10.5 | 1.2673 | 0.00944 | 0.009 | 134.2479
11 | 1.308 | 0.01024 | 0.0109 | 127.7344
11.5 | 1.3487 | 0.01094 | 0.0127 | 123.2815
12 | 1.3825 | 0.01182 | 0.0156 | 116.9628
12.5 | 1.4112 | 0.01265 | 0.0195 | 111.5573
13 | 1.4244 | 0.01363 | 0.0262 | 104.5048
13.5 | 1.4401 | 0.01465 | 0.0318 | 98.3003
14 | 1.448 | 0.01606 | 0.0377 | 90.1619
14.5 | 1.4554 | 0.01777 | 0.0427 | 81.9021
15 | 1.4991 | 0.02069 | 0.0377 | 72.4553
15.5 | 1.5404 | 0.02423 | 0.032 | 63.5741
16.5 | 1.5446 | 0.03347 | 0.032 | 46.1488
17 | 1.5401 | 0.03912 | 0.0312 | 39.3686
17.5 | 1.5256 | 0.04591 | 0.0302 | 33.2302
18 | 1.5106 | 0.0531 | 0.0287 | 28.4482
18.5 | 1.4907 | 0.06106 | 0.0268 | 24.4137
19 | 1.4742 | 0.06881 | 0.0248 | 21.4242
19.5 | 1.4485 | 0.07788 | 0.0222 | 18.5991
20 | 1.4397 | 0.0849 | 0.0201 | 16.9576

## 83. Re 6M Mach 0.10 (1)
BIGFOIL.COM POLAR EXPORT
e337
EPPLER 337 |  |  |  | Cl Max: | 1.415 | at alpha= | 12 | deg
JavaFoil+Calcfoil stall+Eppler ext transition |  |  |  | L/D Max: | 156.867 | at alpha= | 7.5 | deg
Re: | 6000000 |  |  | Cd Min: | 0.00486 | at alpha= | 0 | deg
Mach: | 0.1 |  |  | Cl=0 at alpha= | -1.425 | deg
|  |  |  | @ Cl=0.1, Cd= | 0.0077482
|  |  |  | @ Cl=0.4, Cd= | 0.0055243
|  |  |  | @ Cl=0.6, Cd= | 0.0062802
alpha (deg) | Cl | Cd | Cm | Cl/Cd
-13.5 | -0.325 | 0.08416 | 0.008 | -3.864
-13 | -0.341 | 0.07977 | 0.008 | -4.277
-12.5 | -0.357 | 0.07514 | 0.008 | -4.753
-12 | -0.372 | 0.07114 | 0.008 | -5.234
-11.5 | -0.387 | 0.06716 | 0.007 | -5.76
-11 | -0.4 | 0.06338 | 0.007 | -6.313
-10.5 | -0.412 | 0.05953 | 0.007 | -6.919
-10 | -0.422 | 0.05545 | 0.007 | -7.614
-9.5 | -0.431 | 0.05038 | 0.007 | -8.562
-9 | -0.525 | 0.00997 | 0.011 | -52.596
-8.5 | -0.527 | 0.00951 | 0.01 | -55.386
-8 | -0.523 | 0.00947 | 0.01 | -55.211
-7.5 | -0.513 | 0.0092 | 0.009 | -55.785
-7 | -0.498 | 0.00898 | 0.009 | -55.462
-6.5 | -0.477 | 0.00672 | 0.008 | -70.995
-6 | -0.45 | 0.00673 | 0.008 | -66.805
-5.5 | -0.417 | 0.00674 | 0.007 | -61.859
-5 | -0.379 | 0.00677 | 0.007 | -55.968
-4.5 | -0.336 | 0.00779 | 0.006 | -43.138
-4 | -0.289 | 0.00768 | 0.006 | -37.581
-3.5 | -0.238 | 0.00769 | 0.005 | -30.879
-3 | -0.183 | 0.00773 | 0.005 | -23.728
-2.5 | -0.127 | 0.00771 | 0.004 | -16.454
-2 | -0.069 | 0.00768 | 0.004 | -8.944
-1.5 | -0.009 | 0.00772 | 0.003 | -1.186
-1 | 0.051 | 0.0077 | 0.002 | 6.652
-0.5 | 0.112 | 0.00776 | 0.002 | 14.462
0 | 0.173 | 0.00486 | 0.001 | 35.669
0.5 | 0.234 | 0.00498 | 0.001 | 47.042
1 | 0.295 | 0.00517 | 0 | 57.035
1.5 | 0.356 | 0.00538 | -0.001 | 66.15
2 | 0.417 | 0.00558 | -0.001 | 74.59
2.5 | 0.477 | 0.00578 | -0.002 | 82.518
3 | 0.538 | 0.00601 | -0.002 | 89.502
3.5 | 0.598 | 0.00627 | -0.003 | 95.39
4 | 0.659 | 0.00658 | -0.004 | 100.097
4.5 | 0.719 | 0.00665 | -0.004 | 108.013
5 | 0.779 | 0.00697 | -0.005 | 111.803
5.5 | 0.839 | 0.00573 | -0.006 | 146.226
6 | 0.898 | 0.00599 | -0.006 | 150.012
6.5 | 0.957 | 0.00624 | -0.007 | 153.334
7 | 1.016 | 0.00651 | -0.008 | 156.053
7.5 | 1.075 | 0.00685 | -0.009 | 156.867
8 | 1.132 | 0.00724 | -0.009 | 156.284
8.5 | 1.189 | 0.00772 | -0.01 | 154.048
9 | 1.244 | 0.00828 | -0.011 | 150.274
9.5 | 1.297 | 0.00892 | -0.011 | 145.412
10 | 1.348 | 0.01435 | -0.012 | 93.884
10.5 | 1.381 | 0.01398 | -0.013 | 98.766
11 | 1.395 | 0.01289 | -0.013 | 108.199
11.5 | 1.407 | 0.01692 | -0.014 | 83.146
12 | 1.415 | 0.01938 | -0.014 | 72.997
12.5 | 1.414 | 0.02244 | -0.015 | 63.018
13 | 1.408 | 0.02543 | -0.015 | 55.385
13.5 | 1.393 | 0.02902 | -0.016 | 48.011
14 | 1.371 | 0.03267 | -0.016 | 41.974
14.5 | 1.339 | 0.03774 | -0.017 | 35.484
15 | 1.303 | 0.04181 | -0.017 | 31.171
15.5 | 1.261 | 0.04609 | -0.018 | 27.37
16 | 1.214 | 0.05068 | -0.018 | 23.962
16.5 | 1.163 | 0.05571 | -0.019 | 20.87
17 | 1.108 | 0.06104 | -0.019 | 18.154

## 84. Re 6M Mach 0.10 (2)
BIGFOIL.COM POLAR EXPORT
e337
EPPLER 337 |  |  |  | Cl Max: | 1.5401 | at alpha= | 15.5 | deg
XFOIL ncrit=9 |  |  |  | L/D Max: | 159.676 | at alpha= | 7.5 | deg
Re: | 6000000 |  |  | Cd Min: | 0.08975 | at alpha= | 20 | deg
Mach: | 0.1 |  |  | Cl=0 at alpha= | -1.5967 | deg
|  |  |  | @ Cl=0.1, Cd= | 0.0066635
|  |  |  | @ Cl=0.4, Cd= | 0.0044048
|  |  |  | @ Cl=0.6, Cd= | 0.0048088
alpha (deg) | Cl | Cd | Cm | Cl/Cd
-11.5 | -0.8879 | 0.02964 | -0.0397 | -29.9561
-11 | -0.8958 | 0.02364 | -0.0314 | -37.8934
-10.5 | -0.8635 | 0.02192 | -0.0277 | -39.3932
-10 | -0.8422 | 0.01841 | -0.0223 | -45.7469
-9.5 | -0.7978 | 0.01757 | -0.0202 | -45.4069
-9 | -0.7551 | 0.01628 | -0.0178 | -46.3821
-8.5 | -0.7158 | 0.01419 | -0.0147 | -50.444
-8 | -0.6668 | 0.01348 | -0.0132 | -49.4659
-7.5 | -0.6202 | 0.01214 | -0.0112 | -51.0873
-7 | -0.57 | 0.01137 | -0.0099 | -50.1319
-6.5 | -0.5193 | 0.01062 | -0.0086 | -48.8983
-6 | -0.4694 | 0.00975 | -0.0071 | -48.1436
-5.5 | -0.4184 | 0.0091 | -0.0058 | -45.978
-5 | -0.367 | 0.00854 | -0.0046 | -42.9742
-4.5 | -0.3143 | 0.00818 | -0.0036 | -38.423
-4 | -0.261 | 0.00788 | -0.0028 | -33.1218
-3.5 | -0.2078 | 0.00758 | -0.002 | -27.4142
-3 | -0.1536 | 0.00735 | -0.0014 | -20.898
-2.5 | -0.0991 | 0.00719 | -0.0009 | -13.783
-2 | -0.0446 | 0.00702 | -0.0003 | -6.3533
-1.5 | 0.0107 | 0.0069 | 0 | 1.5507
-0.5 | 0.1202 | 0.00661 | 0.0007 | 18.1846
0 | 0.1742 | 0.00646 | 0.0012 | 26.9659
0.5 | 0.2248 | 0.006 | 0.0023 | 37.4667
1 | 0.261 | 0.00479 | 0.0059 | 54.4885
1.5 | 0.3059 | 0.0042 | 0.0083 | 72.8333
2 | 0.3629 | 0.00432 | 0.0082 | 84.0046
2.5 | 0.4198 | 0.00445 | 0.0081 | 94.3371
3 | 0.4778 | 0.00456 | 0.0077 | 104.7807
3.5 | 0.5353 | 0.00469 | 0.0072 | 114.1365
4 | 0.5933 | 0.00479 | 0.0067 | 123.8622
4.5 | 0.6504 | 0.00495 | 0.0063 | 131.3939
5 | 0.7079 | 0.00507 | 0.0059 | 139.6252
5.5 | 0.7645 | 0.00525 | 0.0055 | 145.619
6 | 0.8204 | 0.00544 | 0.0052 | 150.8088
6.5 | 0.8765 | 0.00562 | 0.0049 | 155.9609
7 | 0.931 | 0.00589 | 0.0048 | 158.0645
7.5 | 0.9852 | 0.00617 | 0.0048 | 159.6759
8 | 1.0381 | 0.00651 | 0.005 | 159.4624
8.5 | 1.0892 | 0.00696 | 0.0054 | 156.4943
9 | 1.139 | 0.00747 | 0.006 | 152.4766
9.5 | 1.1859 | 0.00812 | 0.0071 | 146.0468
10 | 1.2312 | 0.00881 | 0.0084 | 139.7503
10.5 | 1.275 | 0.00953 | 0.01 | 133.788
11 | 1.3156 | 0.01034 | 0.012 | 127.234
11.5 | 1.3554 | 0.01109 | 0.0141 | 122.2182
12 | 1.3884 | 0.01198 | 0.0173 | 115.8932
12.5 | 1.4123 | 0.01281 | 0.0224 | 110.2498
13 | 1.4249 | 0.01387 | 0.0291 | 102.7325
13.5 | 1.439 | 0.01499 | 0.0348 | 95.9973
14 | 1.4436 | 0.01663 | 0.0409 | 86.807
15 | 1.5026 | 0.02214 | 0.0377 | 67.8681
15.5 | 1.5401 | 0.0262 | 0.032 | 58.7824
16.5 | 1.5325 | 0.03638 | 0.0327 | 42.1248
17 | 1.5248 | 0.04243 | 0.0318 | 35.9368
17.5 | 1.5074 | 0.04973 | 0.0305 | 30.3117
18 | 1.4909 | 0.0572 | 0.0289 | 26.0647
18.5 | 1.4709 | 0.06528 | 0.0269 | 22.5322
19 | 1.454 | 0.07321 | 0.0247 | 19.8607
19.5 | 1.4256 | 0.08274 | 0.022 | 17.2299
20 | 1.417 | 0.08975 | 0.0199 | 15.7883

## 85. Re 6M Mach 0.25 (1)
BIGFOIL.COM POLAR EXPORT
e337
EPPLER 337 |  |  |  | Cl Max: | 1.405 | at alpha= | 11.5 | deg
JavaFoil+Calcfoil stall+Eppler ext transition |  |  |  | L/D Max: | 154.172 | at alpha= | 7 | deg
Re: | 6000000 |  |  | Cd Min: | 0.0049 | at alpha= | 0 | deg
Mach: | 0.25 |  |  | Cl=0 at alpha= | -1.4274 | deg
|  |  |  | @ Cl=0.1, Cd= | 0.0078303
|  |  |  | @ Cl=0.4, Cd= | 0.0055697
|  |  |  | @ Cl=0.6, Cd= | 0.0063623
alpha (deg) | Cl | Cd | Cm | Cl/Cd
-12 | -0.062 | 0.07356 | 0.008 | -0.843
-11.5 | -0.059 | 0.0695 | 0.007 | -0.851
-11 | -0.127 | 0.06615 | 0.007 | -1.914
-10.5 | -0.185 | 0.06243 | 0.007 | -2.967
-10 | -0.23 | 0.05896 | 0.007 | -3.902
-9.5 | -0.269 | 0.05505 | 0.007 | -4.878
-9 | -0.301 | 0.05146 | 0.006 | -5.852
-8.5 | -0.327 | 0.04873 | 0.006 | -6.714
-8 | -0.349 | 0.04411 | 0.006 | -7.91
-7.5 | -0.438 | 0.00951 | 0.01 | -46.062
-7 | -0.444 | 0.00921 | 0.009 | -48.252
-6.5 | -0.441 | 0.00896 | 0.009 | -49.18
-6 | -0.427 | 0.00685 | 0.008 | -62.394
-5.5 | -0.405 | 0.00684 | 0.008 | -59.194
-5 | -0.374 | 0.00684 | 0.007 | -54.679
-4.5 | -0.336 | 0.00787 | 0.007 | -42.678
-4 | -0.291 | 0.00788 | 0.006 | -36.973
-3.5 | -0.241 | 0.00779 | 0.005 | -30.952
-3 | -0.187 | 0.00778 | 0.005 | -24.029
-2.5 | -0.13 | 0.0078 | 0.004 | -16.644
-2 | -0.07 | 0.00776 | 0.004 | -9.067
-1.5 | -0.009 | 0.00781 | 0.003 | -1.203
-1 | 0.053 | 0.0078 | 0.003 | 6.747
-0.5 | 0.115 | 0.00784 | 0.002 | 14.692
0 | 0.178 | 0.0049 | 0.001 | 36.331
0.5 | 0.241 | 0.00505 | 0.001 | 47.668
1 | 0.303 | 0.00525 | 0 | 57.699
1.5 | 0.366 | 0.00546 | -0.001 | 67.004
2 | 0.428 | 0.00566 | -0.001 | 75.561
2.5 | 0.49 | 0.0059 | -0.002 | 83.035
3 | 0.552 | 0.00613 | -0.003 | 90.107
3.5 | 0.614 | 0.00643 | -0.003 | 95.528
4 | 0.676 | 0.00676 | -0.004 | 100.101
4.5 | 0.738 | 0.00684 | -0.005 | 107.882
5 | 0.8 | 0.00718 | -0.005 | 111.461
5.5 | 0.861 | 0.00755 | -0.006 | 114.02
6 | 0.922 | 0.00615 | -0.007 | 149.878
6.5 | 0.983 | 0.00644 | -0.007 | 152.595
7 | 1.043 | 0.00677 | -0.008 | 154.172
7.5 | 1.103 | 0.00718 | -0.009 | 153.528
8 | 1.161 | 0.0076 | -0.01 | 152.805
8.5 | 1.219 | 0.00815 | -0.01 | 149.458
9 | 1.274 | 0.01273 | -0.011 | 100.114
9.5 | 1.328 | 0.01419 | -0.012 | 93.604
10 | 1.362 | 0.01297 | -0.012 | 105.028
10.5 | 1.382 | 0.01291 | -0.013 | 107.073
11 | 1.399 | 0.01701 | -0.013 | 82.224
11.5 | 1.405 | 0.01994 | -0.014 | 70.451
12 | 1.4 | 0.02347 | -0.014 | 59.654
12.5 | 1.386 | 0.02673 | -0.015 | 51.85
13 | 1.359 | 0.03073 | -0.015 | 44.212
13.5 | 1.319 | 0.03487 | -0.016 | 37.819
14 | 1.262 | 0.04076 | -0.016 | 30.966
14.5 | 1.196 | 0.04546 | -0.017 | 26.31
15 | 1.117 | 0.05077 | -0.017 | 21.995
15.5 | 1.027 | 0.05653 | -0.018 | 18.163
16 | 0.927 | 0.06279 | -0.018 | 14.765
16.5 | 0.82 | 0.07002 | -0.019 | 11.708

## 86. Re 6M Mach 0.25 (2)
BIGFOIL.COM POLAR EXPORT
e337
EPPLER 337 |  |  |  | Cl Max: | 1.4991 | at alpha= | 15 | deg
XFOIL ncrit=9 |  |  |  | L/D Max: | 161.041 | at alpha= | 7.5 | deg
Re: | 6000000 |  |  | Cd Min: | 0.11267 | at alpha= | 20 | deg
Mach: | 0.25 |  |  | Cl=0 at alpha= | -1.6184 | deg
|  |  |  | @ Cl=0.1, Cd= | 0.0067603
|  |  |  | @ Cl=0.4, Cd= | 0.0044426
|  |  |  | @ Cl=0.6, Cd= | 0.0048508
alpha (deg) | Cl | Cd | Cm | Cl/Cd
-10.5 | -0.3391 | 0.09478 | -0.038 | -3.5778
-10 | -0.3414 | 0.08633 | -0.0418 | -3.9546
-9.5 | -0.4 | 0.06832 | -0.0537 | -5.8548
-9 | -0.4501 | 0.0587 | -0.0546 | -7.6678
-8.5 | -0.5079 | 0.04971 | -0.046 | -10.2173
-7.5 | -0.6021 | 0.01979 | -0.0218 | -30.4245
-7 | -0.5672 | 0.01632 | -0.0175 | -34.7549
-6.5 | -0.5227 | 0.01413 | -0.0144 | -36.9922
-5.5 | -0.4247 | 0.01043 | -0.0096 | -40.7191
-5 | -0.3728 | 0.00936 | -0.0077 | -39.8291
-4.5 | -0.3191 | 0.00873 | -0.0062 | -36.5521
-4 | -0.2651 | 0.00822 | -0.0048 | -32.2506
-3.5 | -0.2108 | 0.0078 | -0.0035 | -27.0256
-3 | -0.1557 | 0.0075 | -0.0024 | -20.76
-2.5 | -0.0995 | 0.00727 | -0.0017 | -13.6864
-2 | -0.0435 | 0.00709 | -0.0009 | -6.1354
-1.5 | 0.0135 | 0.00696 | -0.0004 | 1.9397
-1 | 0.0705 | 0.00685 | 0 | 10.292
-0.5 | 0.1264 | 0.00668 | 0.0006 | 18.9222
0 | 0.1822 | 0.0065 | 0.0011 | 28.0308
0.5 | 0.2346 | 0.0061 | 0.0022 | 38.459
1 | 0.2697 | 0.00481 | 0.0065 | 56.0707
1.5 | 0.3161 | 0.00424 | 0.009 | 74.5519
2 | 0.3748 | 0.0044 | 0.009 | 85.1818
2.5 | 0.434 | 0.0045 | 0.0089 | 96.4444
3 | 0.4937 | 0.00464 | 0.0085 | 106.4009
3.5 | 0.5537 | 0.00475 | 0.0081 | 116.5684
4 | 0.6134 | 0.00488 | 0.0077 | 125.6967
4.5 | 0.673 | 0.00501 | 0.0073 | 134.3313
5 | 0.7322 | 0.00518 | 0.007 | 141.3514
5.5 | 0.7914 | 0.00534 | 0.0067 | 148.2022
6 | 0.8497 | 0.00555 | 0.0066 | 153.0991
6.5 | 0.9075 | 0.00578 | 0.0066 | 157.0069
7 | 0.9645 | 0.00604 | 0.0067 | 159.6854
7.5 | 1.021 | 0.00634 | 0.0069 | 161.041
8 | 1.0754 | 0.00675 | 0.0075 | 159.3185
8.5 | 1.1285 | 0.00722 | 0.0083 | 156.3019
9 | 1.1788 | 0.00782 | 0.0096 | 150.7417
9.5 | 1.2267 | 0.00852 | 0.0112 | 143.9789
10 | 1.2718 | 0.0093 | 0.0134 | 136.7527
10.5 | 1.3144 | 0.01012 | 0.0159 | 129.8814
11 | 1.3529 | 0.01102 | 0.0191 | 122.7677
11.5 | 1.3874 | 0.01189 | 0.023 | 116.6863
12 | 1.4036 | 0.01283 | 0.0302 | 109.3998
12.5 | 1.4175 | 0.014 | 0.037 | 101.25
13 | 1.42 | 0.01574 | 0.0443 | 90.216
14 | 1.4335 | 0.02151 | 0.051 | 66.6434
14.5 | 1.4758 | 0.02604 | 0.0443 | 56.6743
15 | 1.4991 | 0.0323 | 0.0378 | 46.4118
16.5 | 1.4522 | 0.05345 | 0.0352 | 27.1693
17 | 1.4362 | 0.06105 | 0.0335 | 23.525
17.5 | 1.4129 | 0.0696 | 0.0314 | 20.3003
18 | 1.3907 | 0.07827 | 0.029 | 17.768
18.5 | 1.372 | 0.0867 | 0.0265 | 15.8247
19 | 1.3546 | 0.09504 | 0.024 | 14.2529
19.5 | 1.3275 | 0.10475 | 0.0208 | 12.673
20 | 1.3142 | 0.11267 | 0.0182 | 11.6642

## 87. Re 6M Mach 0.50 (1)
BIGFOIL.COM POLAR EXPORT
e337
EPPLER 337 |  |  |  | Cl Max: | 1.372 | at alpha= | 10 | deg
JavaFoil+Calcfoil stall+Eppler ext transition |  |  |  | L/D Max: | 107.875 | at alpha= | 5 | deg
Re: | 6000000 |  |  | Cd Min: | 0.00517 | at alpha= | 0 | deg
Mach: | 0.5 |  |  | Cl=0 at alpha= | -1.4275 | deg
|  |  |  | @ Cl=0.1, Cd= | 0.0082234
|  |  |  | @ Cl=0.4, Cd= | 0.0058291
|  |  |  | @ Cl=0.6, Cd= | 0.0066558
alpha (deg) | Cl | Cd | Cm | Cl/Cd
-20 | -1.004 | 0.15573 | 0.012 | -6.447
-19.5 | -0.978 | 0.15072 | 0.012 | -6.489
-19 | -0.952 | 0.14765 | 0.012 | -6.449
-18.5 | -0.926 | 0.14275 | 0.011 | -6.488
-18 | -0.9 | 0.13861 | 0.011 | -6.494
-17.5 | -0.875 | 0.13847 | 0.011 | -6.32
-17 | -0.849 | 0.13099 | 0.011 | -6.482
-16.5 | -0.822 | 0.12452 | 0.011 | -6.603
-16 | -0.795 | 0.12058 | 0.01 | -6.59
-15.5 | -0.766 | 0.11689 | 0.01 | -6.555
-15 | -0.74 | 0.11061 | 0.009 | -6.687
-14.5 | -0.713 | 0.10617 | 0.009 | -6.717
-14 | -0.686 | 0.10162 | 0.009 | -6.755
-13.5 | -0.66 | 0.09818 | 0.009 | -6.721
-13 | -0.633 | 0.09512 | 0.008 | -6.656
-12.5 | -0.607 | 0.09454 | 0.008 | -6.419
-12 | -0.58 | 0.08848 | 0.008 | -6.554
-11.5 | -0.552 | 0.08418 | 0.007 | -6.559
-11 | -0.524 | 0.07977 | 0.007 | -6.573
-10.5 | -0.497 | 0.07701 | 0.007 | -6.46
-10 | -0.471 | 0.06725 | 0.006 | -6.998
-9.5 | -0.444 | 0.06188 | 0.006 | -7.175
-9 | -0.417 | 0.05752 | 0.006 | -7.249
-8.5 | -0.389 | 0.0633 | 0.006 | -6.149
-8 | -0.363 | 0.05091 | 0.006 | -7.129
-7.5 | -0.336 | 0.04783 | 0.006 | -7.03
-7 | -0.31 | 0.04335 | 0.006 | -7.162
-6.5 | -0.346 | 0.00982 | 0.01 | -35.199
-6 | -0.311 | 0.00953 | 0.009 | -32.686
-5.5 | -0.279 | 0.00923 | 0.008 | -30.209
-5 | -0.245 | 0.00908 | 0.008 | -26.983
-4.5 | -0.211 | 0.00622 | 0.007 | -33.923
-4 | -0.177 | 0.00723 | 0.007 | -24.48
-3.5 | -0.212 | 0.00841 | 0.006 | -25.185
-3 | -0.191 | 0.00836 | 0.005 | -22.814
-2.5 | -0.139 | 0.00825 | 0.005 | -16.828
-2 | -0.077 | 0.00821 | 0.004 | -9.374
-1.5 | -0.01 | 0.00821 | 0.004 | -1.265
-1 | 0.059 | 0.0082 | 0.003 | 7.137
-0.5 | 0.129 | 0.00824 | 0.002 | 15.601
0 | 0.199 | 0.00517 | 0.001 | 38.47
0.5 | 0.269 | 0.00538 | 0.001 | 49.976
1 | 0.338 | 0.00559 | 0 | 60.526
1.5 | 0.408 | 0.00586 | -0.001 | 69.678
2 | 0.478 | 0.00613 | -0.001 | 77.868
2.5 | 0.547 | 0.00641 | -0.002 | 85.318
3 | 0.616 | 0.00673 | -0.003 | 91.516
3.5 | 0.685 | 0.00717 | -0.004 | 95.585
4 | 0.754 | 0.00734 | -0.004 | 102.656
4.5 | 0.823 | 0.00777 | -0.005 | 105.868
5 | 0.891 | 0.00826 | -0.006 | 107.875
5.5 | 0.958 | 0.00891 | -0.007 | 107.57
6 | 1.026 | 0.00958 | -0.007 | 107.085
6.5 | 1.092 | 0.01035 | -0.008 | 105.5
7 | 1.157 | 0.01151 | -0.009 | 100.59
7.5 | 1.221 | 0.01295 | -0.01 | 94.311
8 | 1.27 | 0.01231 | -0.011 | 103.148
8.5 | 1.3 | 0.01375 | -0.011 | 94.577
9 | 1.332 | 0.01671 | -0.012 | 79.745
9.5 | 1.358 | 0.02031 | -0.012 | 66.871
10 | 1.372 | 0.02472 | -0.013 | 55.491
10.5 | 1.363 | 0.02999 | -0.013 | 45.458
11 | 1.266 | 0.03706 | -0.014 | 34.152
11.5 | 0.801 | 0.0507 | -0.014 | 15.802
12 | 0.825 | 0.05676 | -0.015 | 14.542
12.5 | 0.846 | 0.06718 | -0.015 | 12.599
13 | 0.877 | 0.06821 | -0.016 | 12.854
13.5 | 0.896 | 0.08114 | -0.016 | 11.039
14 | 0.931 | 0.07703 | -0.017 | 12.088
14.5 | 0.955 | 0.08669 | -0.017 | 11.016
15 | 0.98 | 0.08855 | -0.018 | 11.072

## 88. Re 6M Mach 0.50 (2)
BIGFOIL.COM POLAR EXPORT
e337
EPPLER 337 |  |  |  | Cl Max: | 1.4203 | at alpha= | 11 | deg
XFOIL ncrit=9 |  |  |  | L/D Max: | 163.129 | at alpha= | 7 | deg
Re: | 6000000 |  |  | Cd Min: | 0.1998 | at alpha= | -16 | deg
Mach: | 0.5 |  |  | Cl=0 at alpha= | -1.7364 | deg
|  |  |  | @ Cl=0.1, Cd= | 0.0070878
|  |  |  | @ Cl=0.4, Cd= | 0.0045739
|  |  |  | @ Cl=0.6, Cd= | 0.0050115
alpha (deg) | Cl | Cd | Cm | Cl/Cd
-16 | -0.5219 | 0.1998 | 0.023 | -2.6121
-15.5 | -0.502 | 0.19178 | 0.0191 | -2.6176
-14.5 | -0.4038 | 0.16899 | -0.0081 | -2.3895
-14 | -0.3866 | 0.1617 | -0.0112 | -2.3908
-13.5 | -0.3684 | 0.15435 | -0.0145 | -2.3868
-13 | -0.3512 | 0.14672 | -0.018 | -2.3937
-12.5 | -0.3337 | 0.13945 | -0.0214 | -2.393
-12 | -0.3168 | 0.13211 | -0.0248 | -2.398
-11.5 | -0.3027 | 0.12428 | -0.0282 | -2.4356
-11 | -0.2878 | 0.11693 | -0.0315 | -2.4613
-10.5 | -0.2808 | 0.10832 | -0.0353 | -2.5923
-9.5 | -0.2601 | 0.09328 | -0.042 | -2.7884
-9 | -0.2551 | 0.08537 | -0.0456 | -2.9882
-8.5 | -0.2515 | 0.07764 | -0.0492 | -3.2393
-8 | -0.259 | 0.06843 | -0.0542 | -3.7849
-7.5 | -0.2737 | 0.05947 | -0.0613 | -4.6023
-7 | -0.2999 | 0.05248 | -0.0602 | -5.7146
-6 | -0.3413 | 0.03933 | -0.047 | -8.6779
-5.5 | -0.3347 | 0.03333 | -0.0404 | -10.042
-5 | -0.3195 | 0.02747 | -0.0331 | -11.6309
-4.5 | -0.2922 | 0.0222 | -0.0261 | -13.1622
-4 | -0.2631 | 0.01583 | -0.0182 | -16.6203
-3.5 | -0.2144 | 0.0105 | -0.013 | -20.419
-3 | -0.1538 | 0.00885 | -0.0101 | -17.3785
-2.5 | -0.0943 | 0.00801 | -0.0071 | -11.7728
-2 | -0.033 | 0.00754 | -0.0048 | -4.3767
-1.5 | 0.0296 | 0.00725 | -0.003 | 4.0828
-1 | 0.094 | 0.0071 | -0.0018 | 13.2394
-0.5 | 0.158 | 0.00697 | -0.0007 | 22.6686
0 | 0.2207 | 0.00678 | 0.0005 | 32.5516
0.5 | 0.2813 | 0.00648 | 0.002 | 43.4105
1 | 0.3085 | 0.0049 | 0.0094 | 62.9592
1.5 | 0.3611 | 0.00446 | 0.0127 | 80.9641
2 | 0.4294 | 0.00466 | 0.0128 | 92.1459
2.5 | 0.4976 | 0.00481 | 0.0129 | 103.4511
3 | 0.567 | 0.00493 | 0.0127 | 115.0101
3.5 | 0.6358 | 0.0051 | 0.0127 | 124.6667
4 | 0.7055 | 0.00524 | 0.0127 | 134.6374
4.5 | 0.7744 | 0.00544 | 0.013 | 142.3529
5 | 0.8436 | 0.00564 | 0.0133 | 149.5745
5.5 | 0.9128 | 0.00586 | 0.0138 | 155.7679
6 | 0.9812 | 0.00614 | 0.0147 | 159.8046
6.5 | 1.0489 | 0.00647 | 0.0159 | 162.1175
7 | 1.1158 | 0.00684 | 0.0174 | 163.1287
7.5 | 1.1801 | 0.0073 | 0.0196 | 161.6575
8 | 1.241 | 0.00789 | 0.0225 | 157.2877
8.5 | 1.2975 | 0.0086 | 0.0262 | 150.8721
9 | 1.3478 | 0.00945 | 0.0311 | 142.6243
9.5 | 1.3829 | 0.01042 | 0.0385 | 132.7159
10 | 1.4043 | 0.01162 | 0.0476 | 120.852
10.5 | 1.4155 | 0.01331 | 0.0567 | 106.3486
11 | 1.4203 | 0.01578 | 0.0643 | 90.0063
11.5 | 1.4157 | 0.01984 | 0.0694 | 71.3558
12 | 1.4 | 0.02538 | 0.0728 | 55.1615
12.5 | 1.3727 | 0.03203 | 0.0751 | 42.8567
13 | 1.3426 | 0.04061 | 0.0728 | 33.0608
13.5 | 1.3336 | 0.0496 | 0.0666 | 26.8871
14.5 | 1.3025 | 0.06887 | 0.0545 | 18.9124
15.5 | 1.2766 | 0.08822 | 0.0432 | 14.4706

## 89. Re 7M Mach 0.00 (1)
BIGFOIL.COM POLAR EXPORT
e337
EPPLER 337 |  |  |  | Cl Max: | 1.421 | at alpha= | 12.5 | deg
JavaFoil+Calcfoil stall+Eppler ext transition |  |  |  | L/D Max: | 158.104 | at alpha= | 7.5 | deg
Re: | 7000000 |  |  | Cd Min: | 0.00496 | at alpha= | 0.5 | deg
Mach: | 0 |  |  | Cl=0 at alpha= | -1.425 | deg
|  |  |  | @ Cl=0.1, Cd= | 0.007582
|  |  |  | @ Cl=0.4, Cd= | 0.0054133
|  |  |  | @ Cl=0.6, Cd= | 0.006185
alpha (deg) | Cl | Cd | Cm | Cl/Cd
-14 | -0.352 | 0.08619 | 0.008 | -4.081
-13.5 | -0.365 | 0.08241 | 0.008 | -4.434
-13 | -0.379 | 0.07771 | 0.008 | -4.881
-12.5 | -0.393 | 0.07334 | 0.008 | -5.355
-12 | -0.406 | 0.06896 | 0.008 | -5.884
-11.5 | -0.418 | 0.06472 | 0.008 | -6.456
-11 | -0.429 | 0.06031 | 0.008 | -7.113
-10.5 | -0.438 | 0.05642 | 0.007 | -7.767
-10 | -0.447 | 0.05171 | 0.007 | -8.636
-9.5 | -0.541 | 0.01005 | 0.011 | -53.852
-9 | -0.544 | 0.00951 | 0.011 | -57.26
-8.5 | -0.542 | 0.00921 | 0.01 | -58.831
-8 | -0.534 | 0.00919 | 0.01 | -58.156
-7.5 | -0.522 | 0.00894 | 0.009 | -58.378
-7 | -0.504 | 0.0056 | 0.009 | -90.109
-6.5 | -0.481 | 0.00657 | 0.008 | -73.161
-6 | -0.452 | 0.00659 | 0.008 | -68.641
-5.5 | -0.418 | 0.00658 | 0.007 | -63.582
-5 | -0.379 | 0.00661 | 0.007 | -57.438
-4.5 | -0.336 | 0.00762 | 0.006 | -44.073
-4 | -0.288 | 0.00752 | 0.006 | -38.341
-3.5 | -0.237 | 0.00753 | 0.005 | -31.444
-3 | -0.183 | 0.00754 | 0.005 | -24.225
-2.5 | -0.126 | 0.00755 | 0.004 | -16.74
-2 | -0.068 | 0.00751 | 0.004 | -9.098
-1.5 | -0.009 | 0.00755 | 0.003 | -1.207
-1 | 0.051 | 0.00759 | 0.002 | 6.72
-0.5 | 0.112 | 0.00758 | 0.002 | 14.718
0 | 0.173 | 0.00516 | 0.001 | 33.442
0.5 | 0.233 | 0.00496 | 0.001 | 47.034
1 | 0.294 | 0.00507 | 0 | 57.924
1.5 | 0.354 | 0.00526 | -0.001 | 67.251
2 | 0.414 | 0.00546 | -0.001 | 75.974
2.5 | 0.475 | 0.00564 | -0.002 | 84.185
3 | 0.535 | 0.00589 | -0.002 | 90.879
3.5 | 0.595 | 0.00616 | -0.003 | 96.598
4 | 0.655 | 0.00646 | -0.004 | 101.488
4.5 | 0.715 | 0.00652 | -0.004 | 109.659
5 | 0.775 | 0.00681 | -0.005 | 113.76
5.5 | 0.835 | 0.00567 | -0.006 | 147.16
6 | 0.894 | 0.0059 | -0.006 | 151.624
6.5 | 0.953 | 0.0061 | -0.007 | 156.162
7 | 1.011 | 0.00646 | -0.008 | 156.538
7.5 | 1.069 | 0.00676 | -0.009 | 158.104
8 | 1.127 | 0.00716 | -0.009 | 157.432
8.5 | 1.183 | 0.00761 | -0.01 | 155.494
9 | 1.238 | 0.00815 | -0.011 | 151.841
9.5 | 1.291 | 0.0087 | -0.011 | 148.463
10 | 1.342 | 0.014 | -0.012 | 95.844
10.5 | 1.379 | 0.01351 | -0.013 | 102.055
11 | 1.398 | 0.01335 | -0.013 | 104.707
11.5 | 1.41 | 0.01292 | -0.014 | 109.19
12 | 1.417 | 0.0186 | -0.014 | 76.201
12.5 | 1.421 | 0.02095 | -0.015 | 67.831
13 | 1.417 | 0.02378 | -0.015 | 59.586
13.5 | 1.405 | 0.02705 | -0.016 | 51.966
14 | 1.388 | 0.03034 | -0.016 | 45.735
14.5 | 1.359 | 0.0353 | -0.017 | 38.501
15 | 1.329 | 0.03896 | -0.017 | 34.107
15.5 | 1.292 | 0.04301 | -0.018 | 30.037
16 | 1.251 | 0.04729 | -0.018 | 26.444
16.5 | 1.205 | 0.05202 | -0.019 | 23.158
17 | 1.156 | 0.05696 | -0.019 | 20.294
17.5 | 1.105 | 0.06242 | -0.02 | 17.702

## 90. Re 7M Mach 0.00 (2)
BIGFOIL.COM POLAR EXPORT
e337
EPPLER 337 |  |  |  | Cl Max: | 1.5628 | at alpha= | 17 | deg
XFOIL ncrit=9 |  |  |  | L/D Max: | 162.368 | at alpha= | 7.5 | deg
Re: | 7000000 |  |  | Cd Min: | 0.19034 | at alpha= | -16.5 | deg
Mach: | 0 |  |  | Cl=0 at alpha= | -1.5836 | deg
|  |  |  | @ Cl=0.1, Cd= | 0.0065217
|  |  |  | @ Cl=0.4, Cd= | 0.0042228
|  |  |  | @ Cl=0.6, Cd= | 0.0046489
alpha (deg) | Cl | Cd | Cm | Cl/Cd
-16.5 | -0.5283 | 0.19034 | 0.0224 | -2.7756
-16 | -0.514 | 0.18357 | 0.0193 | -2.8
-15.5 | -0.5002 | 0.17697 | 0.0164 | -2.8265
-15 | -0.4873 | 0.16986 | 0.0135 | -2.8688
-14.5 | -0.4588 | 0.1607 | 0.0053 | -2.855
-13.5 | -0.3805 | 0.13902 | -0.0196 | -2.737
-13 | -0.3725 | 0.13138 | -0.0226 | -2.8353
-12 | -0.4657 | 0.09074 | -0.0392 | -5.1322
-11.5 | -0.9553 | 0.02132 | -0.0288 | -44.8077
-11 | -0.9292 | 0.01902 | -0.0242 | -48.8538
-10.5 | -0.8942 | 0.01735 | -0.0209 | -51.5389
-10 | -0.858 | 0.01549 | -0.0176 | -55.3906
-9.5 | -0.8143 | 0.01441 | -0.0155 | -56.5094
-9 | -0.7685 | 0.01344 | -0.0136 | -57.1801
-8.5 | -0.7237 | 0.01216 | -0.0115 | -59.5148
-8 | -0.6741 | 0.01153 | -0.0103 | -58.4649
-7.5 | -0.6255 | 0.01067 | -0.0088 | -58.6223
-7 | -0.5745 | 0.01013 | -0.0077 | -56.7127
-6.5 | -0.5233 | 0.0096 | -0.0066 | -54.5104
-6 | -0.4726 | 0.00898 | -0.0054 | -52.6281
-5.5 | -0.421 | 0.00851 | -0.0044 | -49.4712
-5 | -0.3692 | 0.00809 | -0.0034 | -45.6366
-4.5 | -0.3161 | 0.0078 | -0.0027 | -40.5256
-4 | -0.2625 | 0.00756 | -0.002 | -34.7222
-3.5 | -0.2091 | 0.00731 | -0.0014 | -28.6047
-3 | -0.1551 | 0.00712 | -0.0008 | -21.7837
-2.5 | -0.1004 | 0.00697 | -0.0004 | -14.4046
-2 | -0.0458 | 0.00683 | -0.0001 | -6.7057
-1.5 | 0.0092 | 0.00673 | 0.0002 | 1.367
-1 | 0.0644 | 0.00662 | 0.0004 | 9.7281
-0.5 | 0.1187 | 0.00647 | 0.0008 | 18.3462
0 | 0.1729 | 0.0063 | 0.0012 | 27.4444
0.5 | 0.2249 | 0.00599 | 0.0019 | 37.5459
1 | 0.2675 | 0.00511 | 0.0043 | 52.3483
1.5 | 0.3057 | 0.00406 | 0.0078 | 75.2956
2 | 0.362 | 0.00415 | 0.0077 | 87.2289
2.5 | 0.4194 | 0.00426 | 0.0074 | 98.4507
3 | 0.4762 | 0.0044 | 0.0072 | 108.2273
3.5 | 0.5339 | 0.0045 | 0.0067 | 118.6444
4 | 0.591 | 0.00463 | 0.0062 | 127.6458
4.5 | 0.6483 | 0.00475 | 0.0057 | 136.4842
5 | 0.7048 | 0.00492 | 0.0053 | 143.252
5.5 | 0.7614 | 0.00506 | 0.0049 | 150.4743
6 | 0.8173 | 0.00526 | 0.0045 | 155.3802
6.5 | 0.8727 | 0.00547 | 0.0042 | 159.543
7 | 0.9271 | 0.00574 | 0.0041 | 161.5157
7.5 | 0.9807 | 0.00604 | 0.004 | 162.3675
8 | 1.0329 | 0.00641 | 0.0042 | 161.1388
8.5 | 1.0839 | 0.00682 | 0.0045 | 158.9296
9 | 1.1331 | 0.00733 | 0.0051 | 154.5839
9.5 | 1.1799 | 0.00796 | 0.0061 | 148.2286
10 | 1.2252 | 0.00864 | 0.0073 | 141.8056
10.5 | 1.2688 | 0.00935 | 0.0087 | 135.7005
11 | 1.3109 | 0.01007 | 0.0103 | 130.1787
11.5 | 1.3517 | 0.01078 | 0.0121 | 125.3896
12 | 1.3866 | 0.01167 | 0.0149 | 118.8175
12.5 | 1.4181 | 0.01248 | 0.0182 | 113.6298
13 | 1.431 | 0.0134 | 0.0251 | 106.791
13.5 | 1.4472 | 0.0144 | 0.0307 | 100.5
14 | 1.4584 | 0.01564 | 0.0364 | 93.2481
14.5 | 1.4662 | 0.01723 | 0.0416 | 85.0958
15 | 1.4927 | 0.01977 | 0.0407 | 75.5033
15.5 | 1.538 | 0.02306 | 0.0348 | 66.6956
17 | 1.5628 | 0.03693 | 0.031 | 42.3179
17.5 | 1.5457 | 0.04395 | 0.03 | 35.1695
18 | 1.5332 | 0.05076 | 0.0286 | 30.2049
18.5 | 1.5156 | 0.0584 | 0.0268 | 25.9521
19 | 1.5013 | 0.0658 | 0.0249 | 22.8161
19.5 | 1.4737 | 0.07505 | 0.0224 | 19.6362
20 | 1.4587 | 0.08287 | 0.02 | 17.6023

## 91. Re 7M Mach 0.10 (1)
BIGFOIL.COM POLAR EXPORT
e337
EPPLER 337 |  |  |  | Cl Max: | 1.418 | at alpha= | 12.5 | deg
JavaFoil+Calcfoil stall+Eppler ext transition |  |  |  | L/D Max: | 157.752 | at alpha= | 7.5 | deg
Re: | 7000000 |  |  | Cd Min: | 0.00496 | at alpha= | 0.5 | deg
Mach: | 0.1 |  |  | Cl=0 at alpha= | -1.425 | deg
|  |  |  | @ Cl=0.1, Cd= | 0.0075739
|  |  |  | @ Cl=0.4, Cd= | 0.0054143
|  |  |  | @ Cl=0.6, Cd= | 0.0062098
alpha (deg) | Cl | Cd | Cm | Cl/Cd
-13.5 | -0.326 | 0.0828 | 0.008 | -3.934
-13 | -0.342 | 0.07878 | 0.008 | -4.336
-12.5 | -0.358 | 0.07419 | 0.008 | -4.82
-12 | -0.373 | 0.06987 | 0.008 | -5.339
-11.5 | -0.388 | 0.06593 | 0.008 | -5.879
-11 | -0.401 | 0.06186 | 0.007 | -6.486
-10.5 | -0.414 | 0.05741 | 0.007 | -7.208
-10 | -0.424 | 0.0531 | 0.007 | -7.994
-9.5 | -0.444 | 0.04041 | 0.008 | -10.982
-9 | -0.526 | 0.00961 | 0.011 | -54.725
-8.5 | -0.527 | 0.00928 | 0.01 | -56.834
-8 | -0.523 | 0.00926 | 0.01 | -56.469
-7.5 | -0.514 | 0.009 | 0.009 | -57.046
-7 | -0.498 | 0.00879 | 0.009 | -56.67
-6.5 | -0.477 | 0.00661 | 0.008 | -72.205
-6 | -0.45 | 0.00661 | 0.008 | -68.058
-5.5 | -0.417 | 0.0066 | 0.007 | -63.217
-5 | -0.379 | 0.00661 | 0.007 | -57.337
-4.5 | -0.336 | 0.00762 | 0.006 | -44.153
-4 | -0.289 | 0.00759 | 0.006 | -38.037
-3.5 | -0.238 | 0.00753 | 0.005 | -31.562
-3 | -0.183 | 0.00756 | 0.005 | -24.258
-2.5 | -0.127 | 0.00755 | 0.004 | -16.814
-2 | -0.069 | 0.00751 | 0.004 | -9.142
-1.5 | -0.009 | 0.00755 | 0.003 | -1.213
-1 | 0.051 | 0.00759 | 0.002 | 6.751
-0.5 | 0.112 | 0.00757 | 0.002 | 14.82
0 | 0.173 | 0.00518 | 0.001 | 33.487
0.5 | 0.234 | 0.00496 | 0.001 | 47.211
1 | 0.295 | 0.00508 | 0 | 58.1
1.5 | 0.356 | 0.00527 | -0.001 | 67.499
2 | 0.417 | 0.00547 | -0.001 | 76.152
2.5 | 0.477 | 0.00566 | -0.002 | 84.341
3 | 0.538 | 0.00591 | -0.002 | 91.025
3.5 | 0.598 | 0.0062 | -0.003 | 96.445
4 | 0.659 | 0.0065 | -0.004 | 101.377
4.5 | 0.719 | 0.00656 | -0.004 | 109.554
5 | 0.779 | 0.00685 | -0.005 | 113.657
5.5 | 0.839 | 0.0057 | -0.006 | 147.217
6 | 0.898 | 0.00592 | -0.006 | 151.668
6.5 | 0.957 | 0.00616 | -0.007 | 155.333
7 | 1.016 | 0.0065 | -0.008 | 156.329
7.5 | 1.075 | 0.00681 | -0.009 | 157.752
8 | 1.132 | 0.00722 | -0.009 | 156.882
8.5 | 1.189 | 0.00768 | -0.01 | 154.709
9 | 1.244 | 0.00825 | -0.011 | 150.843
9.5 | 1.297 | 0.00881 | -0.011 | 147.16
10 | 1.348 | 0.01426 | -0.012 | 94.505
10.5 | 1.382 | 0.01381 | -0.013 | 100.065
11 | 1.398 | 0.01249 | -0.013 | 111.931
11.5 | 1.41 | 0.01634 | -0.014 | 86.29
12 | 1.416 | 0.01916 | -0.014 | 73.895
12.5 | 1.418 | 0.02162 | -0.015 | 65.571
13 | 1.41 | 0.02489 | -0.015 | 56.661
13.5 | 1.396 | 0.02796 | -0.016 | 49.933
14 | 1.374 | 0.03142 | -0.016 | 43.752
14.5 | 1.342 | 0.03641 | -0.017 | 36.86
15 | 1.306 | 0.04034 | -0.017 | 32.381
15.5 | 1.264 | 0.04458 | -0.018 | 28.359
16 | 1.217 | 0.04905 | -0.018 | 24.807
16.5 | 1.165 | 0.054 | -0.019 | 21.573
17 | 1.11 | 0.05915 | -0.019 | 18.772
17.5 | 1.053 | 0.06488 | -0.02 | 16.238

## 92. Re 7M Mach 0.10 (2)
BIGFOIL.COM POLAR EXPORT
e337
EPPLER 337 |  |  |  | Cl Max: | 1.5489 | at alpha= | 17 | deg
XFOIL ncrit=9 |  |  |  | L/D Max: | 162.619 | at alpha= | 7.5 | deg
Re: | 7000000 |  |  | Cd Min: | 0.09422 | at alpha= | -12 | deg
Mach: | 0.1 |  |  | Cl=0 at alpha= | -1.5877 | deg
|  |  |  | @ Cl=0.1, Cd= | 0.0065343
|  |  |  | @ Cl=0.4, Cd= | 0.0042283
|  |  |  | @ Cl=0.6, Cd= | 0.004651
alpha (deg) | Cl | Cd | Cm | Cl/Cd
-12 | -0.45 | 0.09422 | -0.0377 | -4.7761
-10.5 | -0.8819 | 0.01986 | -0.0251 | -44.4058
-10 | -0.8525 | 0.01726 | -0.0208 | -49.3917
-9.5 | -0.8135 | 0.01557 | -0.0177 | -52.2479
-9 | -0.7692 | 0.01435 | -0.0155 | -53.6028
-8.5 | -0.7256 | 0.01281 | -0.013 | -56.6432
-8 | -0.676 | 0.01211 | -0.0116 | -55.8216
-7.5 | -0.6277 | 0.01108 | -0.0099 | -56.6516
-7 | -0.5764 | 0.01047 | -0.0087 | -55.0525
-6.5 | -0.525 | 0.00987 | -0.0075 | -53.1915
-6 | -0.4743 | 0.00917 | -0.0061 | -51.723
-5.5 | -0.4226 | 0.00864 | -0.005 | -48.912
-5 | -0.3706 | 0.00818 | -0.0039 | -45.3056
-4.5 | -0.3173 | 0.00786 | -0.003 | -40.369
-4 | -0.2634 | 0.0076 | -0.0023 | -34.6579
-3.5 | -0.2098 | 0.00733 | -0.0016 | -28.6221
-3 | -0.1556 | 0.00714 | -0.001 | -21.7927
-2.5 | -0.1006 | 0.00698 | -0.0006 | -14.4126
-2 | -0.0456 | 0.00684 | -0.0002 | -6.6667
-1.5 | 0.0097 | 0.00674 | 0.0002 | 1.4392
-1 | 0.0653 | 0.00663 | 0.0004 | 9.8492
-0.5 | 0.1197 | 0.00648 | 0.0008 | 18.4722
0 | 0.1744 | 0.00631 | 0.0012 | 27.6387
0.5 | 0.2266 | 0.00601 | 0.0019 | 37.7038
1 | 0.2693 | 0.00511 | 0.0044 | 52.7006
1.5 | 0.3075 | 0.00407 | 0.0079 | 75.5528
2 | 0.3641 | 0.00416 | 0.0079 | 87.524
2.5 | 0.4219 | 0.00427 | 0.0076 | 98.8056
3 | 0.4791 | 0.00441 | 0.0073 | 108.6395
3.5 | 0.5372 | 0.0045 | 0.0068 | 119.3778
4 | 0.5947 | 0.00464 | 0.0064 | 128.1681
4.5 | 0.6524 | 0.00476 | 0.0059 | 137.0588
5 | 0.7092 | 0.00493 | 0.0055 | 143.854
5.5 | 0.7662 | 0.00508 | 0.0051 | 150.8268
6 | 0.8226 | 0.00528 | 0.0048 | 155.7955
6.5 | 0.8784 | 0.00549 | 0.0045 | 160
7 | 0.9332 | 0.00577 | 0.0044 | 161.7331
7.5 | 0.9871 | 0.00607 | 0.0044 | 162.6194
8 | 1.0396 | 0.00645 | 0.0046 | 161.1783
8.5 | 1.091 | 0.00687 | 0.005 | 158.8064
9 | 1.1406 | 0.00738 | 0.0057 | 154.5528
9.5 | 1.1875 | 0.00803 | 0.0067 | 147.8829
10 | 1.2329 | 0.00871 | 0.008 | 141.5499
10.5 | 1.2767 | 0.00943 | 0.0096 | 135.3871
11 | 1.3181 | 0.0102 | 0.0115 | 129.2255
11.5 | 1.3591 | 0.0109 | 0.0134 | 124.6881
12 | 1.3926 | 0.01183 | 0.0166 | 117.7177
12.5 | 1.4197 | 0.01262 | 0.021 | 112.496
13 | 1.4316 | 0.01363 | 0.028 | 105.033
13.5 | 1.4468 | 0.01472 | 0.0336 | 98.288
14 | 1.4553 | 0.01615 | 0.0395 | 90.1115
14.5 | 1.4606 | 0.01801 | 0.0446 | 81.0994
15 | 1.4977 | 0.02099 | 0.041 | 71.353
15.5 | 1.5403 | 0.02472 | 0.0348 | 62.3099
17 | 1.5489 | 0.04013 | 0.0316 | 38.5971
17.5 | 1.5285 | 0.04761 | 0.0304 | 32.1046
18 | 1.5133 | 0.05491 | 0.0289 | 27.5596
18.5 | 1.4913 | 0.0632 | 0.0268 | 23.5965
19 | 1.4792 | 0.07047 | 0.0249 | 20.9905
19.5 | 1.4521 | 0.07973 | 0.0223 | 18.2127
20 | 1.4352 | 0.08788 | 0.0197 | 16.3314

## 93. Re 7M Mach 0.25 (1)
BIGFOIL.COM POLAR EXPORT
e337
EPPLER 337 |  |  |  | Cl Max: | 1.408 | at alpha= | 11.5 | deg
JavaFoil+Calcfoil stall+Eppler ext transition |  |  |  | L/D Max: | 154.768 | at alpha= | 6.5 | deg
Re: | 7000000 |  |  | Cd Min: | 0.00502 | at alpha= | 0.5 | deg
Mach: | 0.25 |  |  | Cl=0 at alpha= | -1.4274 | deg
|  |  |  | @ Cl=0.1, Cd= | 0.0076603
|  |  |  | @ Cl=0.4, Cd= | 0.0054597
|  |  |  | @ Cl=0.6, Cd= | 0.0062723
alpha (deg) | Cl | Cd | Cm | Cl/Cd
-12 | -0.062 | 0.07252 | 0.008 | -0.857
-11.5 | -0.059 | 0.06862 | 0.007 | -0.863
-11 | -0.127 | 0.06497 | 0.007 | -1.953
-10.5 | -0.186 | 0.06147 | 0.007 | -3.019
-10 | -0.231 | 0.05772 | 0.007 | -3.995
-9.5 | -0.269 | 0.05389 | 0.007 | -4.994
-9 | -0.302 | 0.04982 | 0.007 | -6.068
-8.5 | -0.329 | 0.04688 | 0.006 | -7.013
-8 | -0.422 | 0.00973 | 0.01 | -43.378
-7.5 | -0.439 | 0.00928 | 0.01 | -47.248
-7 | -0.445 | 0.00904 | 0.009 | -49.175
-6.5 | -0.441 | 0.0057 | 0.009 | -77.378
-6 | -0.427 | 0.0067 | 0.008 | -63.787
-5.5 | -0.405 | 0.00671 | 0.008 | -60.344
-5 | -0.374 | 0.0067 | 0.007 | -55.854
-4.5 | -0.336 | 0.00778 | 0.007 | -43.161
-4 | -0.291 | 0.00769 | 0.006 | -37.85
-3.5 | -0.241 | 0.0077 | 0.005 | -31.302
-3 | -0.187 | 0.00761 | 0.005 | -24.577
-2.5 | -0.13 | 0.00762 | 0.004 | -17.02
-2 | -0.07 | 0.00759 | 0.004 | -9.27
-1.5 | -0.009 | 0.00763 | 0.003 | -1.23
-1 | 0.053 | 0.00763 | 0.003 | 6.899
-0.5 | 0.115 | 0.00767 | 0.002 | 15.02
0 | 0.178 | 0.0052 | 0.001 | 34.255
0.5 | 0.241 | 0.00502 | 0.001 | 47.949
1 | 0.303 | 0.00515 | 0 | 58.823
1.5 | 0.366 | 0.00535 | -0.001 | 68.373
2 | 0.428 | 0.00555 | -0.001 | 77.135
2.5 | 0.49 | 0.00577 | -0.002 | 84.885
3 | 0.552 | 0.00604 | -0.003 | 91.425
3.5 | 0.614 | 0.00634 | -0.003 | 96.847
4 | 0.676 | 0.00665 | -0.004 | 101.694
4.5 | 0.738 | 0.00673 | -0.005 | 109.634
5 | 0.8 | 0.00706 | -0.005 | 113.202
5.5 | 0.861 | 0.0075 | -0.006 | 114.82
6 | 0.922 | 0.00608 | -0.007 | 151.585
6.5 | 0.983 | 0.00635 | -0.007 | 154.768
7 | 1.043 | 0.00675 | -0.008 | 154.591
7.5 | 1.103 | 0.00714 | -0.009 | 154.487
8 | 1.161 | 0.00756 | -0.01 | 153.51
8.5 | 1.219 | 0.00812 | -0.01 | 150.131
9 | 1.274 | 0.01271 | -0.011 | 100.263
9.5 | 1.328 | 0.01405 | -0.012 | 94.482
10 | 1.364 | 0.01362 | -0.012 | 100.143
10.5 | 1.384 | 0.01264 | -0.013 | 109.515
11 | 1.401 | 0.0166 | -0.013 | 84.416
11.5 | 1.408 | 0.01932 | -0.014 | 72.838
12 | 1.403 | 0.02264 | -0.014 | 61.981
12.5 | 1.389 | 0.02591 | -0.015 | 53.606
13 | 1.362 | 0.02966 | -0.016 | 45.915
13.5 | 1.322 | 0.03364 | -0.016 | 39.284
14 | 1.265 | 0.03937 | -0.017 | 32.131
14.5 | 1.199 | 0.04398 | -0.017 | 27.25
15 | 1.119 | 0.04918 | -0.018 | 22.758
15.5 | 1.029 | 0.0548 | -0.018 | 18.775
16 | 0.929 | 0.06089 | -0.018 | 15.256
16.5 | 0.822 | 0.0679 | -0.019 | 12.099

## 94. Re 7M Mach 0.25 (2)
BIGFOIL.COM POLAR EXPORT
e337
EPPLER 337 |  |  |  | Cl Max: | 1.4999 | at alpha= | 15 | deg
XFOIL ncrit=9 |  |  |  | L/D Max: | 163.371 | at alpha= | 7.5 | deg
Re: | 7000000 |  |  | Cd Min: | 0.12827 | at alpha= | -12.5 | deg
Mach: | 0.25 |  |  | Cl=0 at alpha= | -1.6092 | deg
|  |  |  | @ Cl=0.1, Cd= | 0.0066094
|  |  |  | @ Cl=0.4, Cd= | 0.0042574
|  |  |  | @ Cl=0.6, Cd= | 0.0046819
alpha (deg) | Cl | Cd | Cm | Cl/Cd
-12.5 | -0.3522 | 0.12827 | -0.0244 | -2.7458
-12 | -0.3411 | 0.12119 | -0.0274 | -2.8146
-11.5 | -0.3348 | 0.11306 | -0.0306 | -2.9613
-10.5 | -0.3414 | 0.0941 | -0.0387 | -3.6281
-10 | -0.345 | 0.08541 | -0.0426 | -4.0393
-9.5 | -0.4302 | 0.06416 | -0.0564 | -6.7051
-9 | -0.4798 | 0.05618 | -0.0528 | -8.5404
-8.5 | -0.5314 | 0.04668 | -0.0442 | -11.3839
-7.5 | -0.6262 | 0.01597 | -0.0182 | -39.211
-7 | -0.5804 | 0.01409 | -0.0153 | -41.1923
-6.5 | -0.5308 | 0.01262 | -0.013 | -42.0602
-6 | -0.4813 | 0.01089 | -0.0106 | -44.1965
-5.5 | -0.4294 | 0.00974 | -0.0087 | -44.0862
-5 | -0.3771 | 0.00885 | -0.0068 | -42.6102
-4.5 | -0.3228 | 0.00833 | -0.0054 | -38.7515
-4 | -0.2683 | 0.00791 | -0.0042 | -33.9191
-3.5 | -0.2133 | 0.00753 | -0.003 | -28.3267
-3 | -0.1576 | 0.00726 | -0.0021 | -21.708
-2.5 | -0.1013 | 0.00708 | -0.0013 | -14.3079
-2 | -0.0444 | 0.00691 | -0.0007 | -6.4255
-1.5 | 0.0124 | 0.00679 | -0.0002 | 1.8262
-1 | 0.0698 | 0.00669 | 0.0001 | 10.4335
-0.5 | 0.126 | 0.00654 | 0.0006 | 19.2661
0 | 0.1824 | 0.00636 | 0.0011 | 28.6792
0.5 | 0.2363 | 0.00609 | 0.0019 | 38.8013
1 | 0.2791 | 0.00513 | 0.0047 | 54.4055
1.5 | 0.3173 | 0.00411 | 0.0087 | 77.2019
2 | 0.3765 | 0.00421 | 0.0086 | 89.4299
2.5 | 0.436 | 0.00433 | 0.0084 | 100.6928
3 | 0.4954 | 0.00447 | 0.0081 | 110.8277
3.5 | 0.5556 | 0.00457 | 0.0076 | 121.5755
4 | 0.6151 | 0.00472 | 0.0073 | 130.3178
4.5 | 0.675 | 0.00484 | 0.0069 | 139.4628
5 | 0.7342 | 0.00501 | 0.0066 | 146.5469
5.5 | 0.7929 | 0.0052 | 0.0064 | 152.4808
6 | 0.8516 | 0.0054 | 0.0062 | 157.7037
6.5 | 0.9099 | 0.00561 | 0.006 | 162.1925
7 | 0.9664 | 0.00594 | 0.0062 | 162.6936
7.5 | 1.0227 | 0.00626 | 0.0065 | 163.3706
8 | 1.0776 | 0.00664 | 0.007 | 162.2892
8.5 | 1.1298 | 0.00716 | 0.0079 | 157.7933
9 | 1.1808 | 0.00772 | 0.0091 | 152.9534
9.5 | 1.2284 | 0.00843 | 0.0109 | 145.7177
10 | 1.2739 | 0.00919 | 0.0129 | 138.6181
10.5 | 1.3184 | 0.00993 | 0.0152 | 132.7694
11 | 1.3574 | 0.01081 | 0.0184 | 125.5689
11.5 | 1.3935 | 0.01167 | 0.022 | 119.4087
12 | 1.411 | 0.01263 | 0.029 | 111.7181
12.5 | 1.4259 | 0.0137 | 0.0358 | 104.0803
13 | 1.4301 | 0.01536 | 0.0431 | 93.1055
13.5 | 1.4353 | 0.01735 | 0.0488 | 82.7262
14 | 1.4312 | 0.02046 | 0.0536 | 69.9511
14.5 | 1.4728 | 0.02455 | 0.0478 | 59.9919
15 | 1.4999 | 0.03072 | 0.0407 | 48.8249
16.5 | 1.4754 | 0.05129 | 0.0352 | 28.7658
17 | 1.4588 | 0.05888 | 0.0336 | 24.7758
17.5 | 1.4322 | 0.06776 | 0.0314 | 21.1364
18 | 1.4147 | 0.07583 | 0.0293 | 18.6562
18.5 | 1.3874 | 0.08529 | 0.0264 | 16.2669
19 | 1.3744 | 0.09306 | 0.0241 | 14.769
19.5 | 1.3363 | 0.10423 | 0.0203 | 12.8207
20 | 1.327 | 0.11167 | 0.0178 | 11.8832

## 95. Re 7M Mach 0.50 (1)
BIGFOIL.COM POLAR EXPORT
e337
EPPLER 337 |  |  |  | Cl Max: | 1.374 | at alpha= | 10 | deg
JavaFoil+Calcfoil stall+Eppler ext transition |  |  |  | L/D Max: | 108.769 | at alpha= | 5.5 | deg
Re: | 7000000 |  |  | Cd Min: | 0.00519 | at alpha= | 0 | deg
Mach: | 0.5 |  |  | Cl=0 at alpha= | -1.4275 | deg
|  |  |  | @ Cl=0.1, Cd= | 0.0080551
|  |  |  | @ Cl=0.4, Cd= | 0.0057103
|  |  |  | @ Cl=0.6, Cd= | 0.0065719
alpha (deg) | Cl | Cd | Cm | Cl/Cd
-20 | -1.005 | 0.15362 | 0.012 | -6.539
-19.5 | -0.978 | 0.14942 | 0.012 | -6.548
-19 | -0.952 | 0.1437 | 0.012 | -6.628
-18.5 | -0.926 | 0.1403 | 0.011 | -6.603
-18 | -0.9 | 0.13558 | 0.011 | -6.641
-17.5 | -0.875 | 0.13698 | 0.011 | -6.389
-17 | -0.849 | 0.12903 | 0.011 | -6.582
-16.5 | -0.823 | 0.12256 | 0.011 | -6.711
-16 | -0.795 | 0.11859 | 0.01 | -6.705
-15.5 | -0.767 | 0.11509 | 0.01 | -6.667
-15 | -0.74 | 0.1094 | 0.009 | -6.763
-14.5 | -0.713 | 0.10486 | 0.009 | -6.802
-14 | -0.687 | 0.10139 | 0.009 | -6.772
-13.5 | -0.66 | 0.09707 | 0.009 | -6.799
-13 | -0.633 | 0.09384 | 0.008 | -6.748
-12.5 | -0.607 | 0.09234 | 0.008 | -6.573
-12 | -0.58 | 0.08671 | 0.008 | -6.689
-11.5 | -0.552 | 0.08243 | 0.008 | -6.702
-11 | -0.525 | 0.07828 | 0.007 | -6.703
-10.5 | -0.498 | 0.07182 | 0.007 | -6.933
-10 | -0.471 | 0.06628 | 0.007 | -7.108
-9.5 | -0.444 | 0.06096 | 0.006 | -7.291
-9 | -0.418 | 0.05668 | 0.006 | -7.366
-8.5 | -0.389 | 0.06275 | 0.006 | -6.205
-8 | -0.363 | 0.05022 | 0.006 | -7.235
-7.5 | -0.337 | 0.04733 | 0.006 | -7.11
-7 | -0.311 | 0.04239 | 0.006 | -7.341
-6.5 | -0.346 | 0.00961 | 0.01 | -36.02
-6 | -0.312 | 0.00938 | 0.009 | -33.296
-5.5 | -0.279 | 0.00906 | 0.008 | -30.772
-5 | -0.245 | 0.0089 | 0.008 | -27.527
-4.5 | -0.211 | 0.00608 | 0.007 | -34.74
-4 | -0.177 | 0.00709 | 0.007 | -25.001
-3.5 | -0.212 | 0.00821 | 0.006 | -25.795
-3 | -0.191 | 0.00814 | 0.005 | -23.426
-2.5 | -0.139 | 0.00803 | 0.005 | -17.28
-2 | -0.077 | 0.00802 | 0.004 | -9.592
-1.5 | -0.01 | 0.008 | 0.004 | -1.299
-1 | 0.059 | 0.00802 | 0.003 | 7.301
-0.5 | 0.129 | 0.00808 | 0.002 | 15.914
0 | 0.199 | 0.00519 | 0.001 | 38.322
0.5 | 0.269 | 0.00531 | 0.001 | 50.641
1 | 0.338 | 0.00548 | 0 | 61.749
1.5 | 0.408 | 0.00574 | -0.001 | 71.067
2 | 0.478 | 0.006 | -0.001 | 79.531
2.5 | 0.547 | 0.00628 | -0.002 | 87.029
3 | 0.616 | 0.00666 | -0.003 | 92.454
3.5 | 0.685 | 0.00707 | -0.004 | 96.918
4 | 0.754 | 0.00723 | -0.004 | 104.357
4.5 | 0.823 | 0.00763 | -0.005 | 107.859
5 | 0.891 | 0.00821 | -0.006 | 108.548
5.5 | 0.958 | 0.00881 | -0.007 | 108.769
6 | 1.026 | 0.00943 | -0.007 | 108.717
6.5 | 1.092 | 0.01034 | -0.008 | 105.599
7 | 1.157 | 0.01142 | -0.009 | 101.332
7.5 | 1.221 | 0.01289 | -0.01 | 94.713
8 | 1.27 | 0.01225 | -0.011 | 103.737
8.5 | 1.3 | 0.01372 | -0.011 | 94.82
9 | 1.334 | 0.01646 | -0.012 | 81.026
9.5 | 1.36 | 0.01993 | -0.012 | 68.238
10 | 1.374 | 0.02415 | -0.013 | 56.894
10.5 | 1.365 | 0.02925 | -0.013 | 46.673
11 | 1.268 | 0.03609 | -0.014 | 35.134
11.5 | 0.803 | 0.04925 | -0.014 | 16.299
12 | 0.827 | 0.0549 | -0.015 | 15.073
12.5 | 0.848 | 0.06501 | -0.015 | 13.052
13 | 0.879 | 0.06611 | -0.016 | 13.295
13.5 | 0.898 | 0.07866 | -0.016 | 11.414
14 | 0.934 | 0.07439 | -0.017 | 12.553
14.5 | 0.957 | 0.08407 | -0.017 | 11.387
15 | 0.986 | 0.08397 | -0.018 | 11.741

## 96. Re 7M Mach 0.50 (2)
BIGFOIL.COM POLAR EXPORT
e337
EPPLER 337 |  |  |  | Cl Max: | 1.4291 | at alpha= | 11 | deg
XFOIL ncrit=9 |  |  |  | L/D Max: | 168.346 | at alpha= | 7 | deg
Re: | 7000000 |  |  | Cd Min: | 0.17615 | at alpha= | -15 | deg
Mach: | 0.5 |  |  | Cl=0 at alpha= | -1.7233 | deg
|  |  |  | @ Cl=0.1, Cd= | 0.0068941
|  |  |  | @ Cl=0.4, Cd= | 0.0044073
|  |  |  | @ Cl=0.6, Cd= | 0.0048177
alpha (deg) | Cl | Cd | Cm | Cl/Cd
-15 | -0.4218 | 0.17615 | -0.0051 | -2.3946
-14.5 | -0.4045 | 0.16929 | -0.0078 | -2.3894
-14 | -0.3862 | 0.16181 | -0.0113 | -2.3867
-13.5 | -0.3677 | 0.1544 | -0.0147 | -2.3815
-13 | -0.3504 | 0.14677 | -0.0182 | -2.3874
-12.5 | -0.3326 | 0.13947 | -0.0217 | -2.3847
-12 | -0.3157 | 0.13213 | -0.0251 | -2.3893
-11.5 | -0.3016 | 0.1243 | -0.0285 | -2.4264
-11 | -0.2865 | 0.11691 | -0.0319 | -2.4506
-10.5 | -0.2743 | 0.1092 | -0.0353 | -2.5119
-10 | -0.2618 | 0.10189 | -0.0386 | -2.5694
-9.5 | -0.2601 | 0.09306 | -0.0425 | -2.795
-9 | -0.2543 | 0.08525 | -0.0461 | -2.983
-8.5 | -0.2507 | 0.07754 | -0.0497 | -3.2332
-8 | -0.2599 | 0.06803 | -0.0549 | -3.8204
-7.5 | -0.2738 | 0.05933 | -0.0618 | -4.6149
-7 | -0.301 | 0.05232 | -0.0605 | -5.7531
-6.5 | -0.3317 | 0.04605 | -0.0534 | -7.203
-6 | -0.3396 | 0.03942 | -0.0473 | -8.6149
-5.5 | -0.3397 | 0.03254 | -0.0398 | -10.4395
-5 | -0.3251 | 0.02648 | -0.0323 | -12.2772
-4.5 | -0.2951 | 0.02169 | -0.0257 | -13.6053
-4 | -0.2653 | 0.0154 | -0.0179 | -17.2273
-3.5 | -0.2171 | 0.01009 | -0.0126 | -21.5164
-3 | -0.1568 | 0.0085 | -0.0095 | -18.4471
-2.5 | -0.0972 | 0.00775 | -0.0066 | -12.5419
-2 | -0.0352 | 0.00729 | -0.0043 | -4.8285
-1.5 | 0.0284 | 0.00708 | -0.0027 | 4.0113
-1 | 0.093 | 0.00691 | -0.0016 | 13.4588
0 | 0.2209 | 0.00662 | 0.0005 | 33.3686
0.5 | 0.2821 | 0.00639 | 0.0019 | 44.1471
1 | 0.3224 | 0.00525 | 0.0069 | 61.4095
1.5 | 0.3634 | 0.00431 | 0.0122 | 84.3155
2 | 0.4311 | 0.00449 | 0.0124 | 96.0134
2.5 | 0.5003 | 0.00461 | 0.0123 | 108.5249
3 | 0.5691 | 0.00476 | 0.0123 | 119.5588
3.5 | 0.6387 | 0.00489 | 0.0121 | 130.6135
4 | 0.7078 | 0.00507 | 0.0122 | 139.6055
4.5 | 0.7775 | 0.00523 | 0.0123 | 148.6616
5 | 0.8463 | 0.00546 | 0.0127 | 155
5.5 | 0.9155 | 0.00569 | 0.0133 | 160.8963
6 | 0.9847 | 0.00594 | 0.014 | 165.7744
6.5 | 1.0525 | 0.00627 | 0.0152 | 167.8628
7 | 1.1195 | 0.00665 | 0.0167 | 168.3459
7.5 | 1.1828 | 0.00718 | 0.019 | 164.7354
8 | 1.2452 | 0.00774 | 0.0218 | 160.8786
8.5 | 1.3019 | 0.00845 | 0.0255 | 154.071
9 | 1.3513 | 0.00933 | 0.0305 | 144.8339
9.5 | 1.39 | 0.01024 | 0.0374 | 135.7422
10 | 1.4116 | 0.01138 | 0.0466 | 124.0422
10.5 | 1.4256 | 0.01296 | 0.0557 | 110
11 | 1.4291 | 0.0154 | 0.0637 | 92.7987
11.5 | 1.4253 | 0.01923 | 0.0692 | 74.1186
12.5 | 1.3936 | 0.03068 | 0.0751 | 45.4237
13.5 | 1.3406 | 0.04732 | 0.0707 | 28.3305
14 | 1.318 | 0.05756 | 0.0639 | 22.8978
14.5 | 1.3083 | 0.06676 | 0.0581 | 19.5971
15 | 1.2955 | 0.07632 | 0.0523 | 16.9746
15.5 | 1.2821 | 0.08616 | 0.0465 | 14.8805

## 97. Re 8M Mach 0.00 (1)
BIGFOIL.COM POLAR EXPORT
e337
EPPLER 337 |  |  |  | Cl Max: | 1.424 | at alpha= | 12.5 | deg
JavaFoil+Calcfoil stall+Eppler ext transition |  |  |  | L/D Max: | 158.724 | at alpha= | 7.5 | deg
Re: | 8000000 |  |  | Cd Min: | 0.00506 | at alpha= | 1 | deg
Mach: | 0 |  |  | Cl=0 at alpha= | -1.425 | deg
|  |  |  | @ Cl=0.1, Cd= | 0.0074962
|  |  |  | @ Cl=0.4, Cd= | 0.0053157
|  |  |  | @ Cl=0.6, Cd= | 0.0061325
alpha (deg) | Cl | Cd | Cm | Cl/Cd
-14 | -0.352 | 0.08553 | 0.008 | -4.115
-13.5 | -0.366 | 0.08135 | 0.008 | -4.497
-13 | -0.38 | 0.07668 | 0.008 | -4.953
-12.5 | -0.394 | 0.07187 | 0.008 | -5.477
-12 | -0.407 | 0.06712 | 0.008 | -6.064
-11.5 | -0.419 | 0.06289 | 0.008 | -6.666
-11 | -0.43 | 0.05853 | 0.008 | -7.355
-10.5 | -0.441 | 0.05367 | 0.008 | -8.216
-10 | -0.454 | 0.04524 | 0.008 | -10.04
-9.5 | -0.542 | 0.00973 | 0.011 | -55.75
-9 | -0.545 | 0.00931 | 0.011 | -58.532
-8.5 | -0.542 | 0.00902 | 0.01 | -60.082
-8 | -0.535 | 0.00902 | 0.01 | -59.258
-7.5 | -0.522 | 0.00877 | 0.009 | -59.56
-7 | -0.504 | 0.00646 | 0.009 | -78.046
-6.5 | -0.481 | 0.00645 | 0.008 | -74.611
-6 | -0.452 | 0.00647 | 0.008 | -69.891
-5.5 | -0.418 | 0.00646 | 0.007 | -64.732
-5 | -0.38 | 0.00649 | 0.007 | -58.486
-4.5 | -0.336 | 0.00746 | 0.006 | -45.044
-4 | -0.288 | 0.00744 | 0.006 | -38.707
-3.5 | -0.237 | 0.00738 | 0.005 | -32.1
-3 | -0.183 | 0.00739 | 0.005 | -24.724
-2.5 | -0.126 | 0.0074 | 0.004 | -17.084
-2 | -0.068 | 0.00736 | 0.004 | -9.288
-1.5 | -0.009 | 0.0074 | 0.003 | -1.232
-1 | 0.051 | 0.00744 | 0.002 | 6.858
-0.5 | 0.112 | 0.00751 | 0.002 | 14.873
0 | 0.173 | 0.00546 | 0.001 | 31.601
0.5 | 0.233 | 0.00524 | 0.001 | 44.488
1 | 0.294 | 0.00506 | 0 | 57.968
1.5 | 0.354 | 0.00517 | -0.001 | 68.485
2 | 0.414 | 0.00536 | -0.001 | 77.38
2.5 | 0.475 | 0.00555 | -0.002 | 85.512
3 | 0.535 | 0.00583 | -0.002 | 91.716
3.5 | 0.595 | 0.00611 | -0.003 | 97.47
4 | 0.655 | 0.00638 | -0.004 | 102.738
4.5 | 0.715 | 0.00644 | -0.004 | 111.088
5 | 0.775 | 0.00678 | -0.005 | 114.262
5.5 | 0.835 | 0.00563 | -0.006 | 148.255
6 | 0.894 | 0.00584 | -0.006 | 153.182
6.5 | 0.953 | 0.00607 | -0.007 | 157.067
7 | 1.011 | 0.00644 | -0.008 | 156.968
7.5 | 1.069 | 0.00674 | -0.009 | 158.724
8 | 1.127 | 0.00713 | -0.009 | 157.987
8.5 | 1.183 | 0.00758 | -0.01 | 156.032
9 | 1.238 | 0.00816 | -0.011 | 151.814
9.5 | 1.291 | 0.00863 | -0.011 | 149.677
10 | 1.342 | 0.00934 | -0.012 | 143.672
10.5 | 1.379 | 0.01341 | -0.013 | 102.841
11 | 1.402 | 0.01299 | -0.013 | 107.949
11.5 | 1.413 | 0.0125 | -0.014 | 113.053
12 | 1.42 | 0.01797 | -0.014 | 79.033
12.5 | 1.424 | 0.0203 | -0.015 | 70.139
13 | 1.419 | 0.02333 | -0.015 | 60.806
13.5 | 1.409 | 0.02615 | -0.016 | 53.866
14 | 1.39 | 0.02941 | -0.016 | 47.266
14.5 | 1.362 | 0.03417 | -0.017 | 39.859
15 | 1.331 | 0.03775 | -0.017 | 35.268
15.5 | 1.295 | 0.04168 | -0.018 | 31.059
16 | 1.253 | 0.04592 | -0.019 | 27.282
16.5 | 1.207 | 0.05051 | -0.019 | 23.895
17 | 1.158 | 0.05543 | -0.02 | 20.89
17.5 | 1.107 | 0.06072 | -0.02 | 18.23

## 98. Re 8M Mach 0.00 (2)
BIGFOIL.COM POLAR EXPORT
e337
EPPLER 337 |  |  |  | Cl Max: | 1.5786 | at alpha= | 17 | deg
XFOIL ncrit=9 |  |  |  | L/D Max: | 164.13 | at alpha= | 7.5 | deg
Re: | 8000000 |  |  | Cd Min: | 0.08043 | at alpha= | 20 | deg
Mach: | 0 |  |  | Cl=0 at alpha= | -1.5773 | deg
|  |  |  | @ Cl=0.1, Cd= | 0.0063971
|  |  |  | @ Cl=0.4, Cd= | 0.00411
|  |  |  | @ Cl=0.6, Cd= | 0.0045159
alpha (deg) | Cl | Cd | Cm | Cl/Cd
-12 | -0.9464 | 0.02706 | -0.0374 | -34.9741
-11.5 | -0.8211 | 0.04035 | -0.0433 | -20.3494
-11 | -0.9089 | 0.02145 | -0.0271 | -42.373
-10.5 | -0.8979 | 0.01705 | -0.0203 | -52.6628
-10 | -0.8598 | 0.01543 | -0.0173 | -55.7226
-9.5 | -0.8193 | 0.01387 | -0.0146 | -59.0699
-9 | -0.774 | 0.01282 | -0.0127 | -60.3744
-8.5 | -0.7276 | 0.01174 | -0.0108 | -61.9761
-8 | -0.6787 | 0.01097 | -0.0094 | -61.8687
-7.5 | -0.6292 | 0.01022 | -0.0081 | -61.5656
-7 | -0.5783 | 0.00968 | -0.007 | -59.7417
-6.5 | -0.5269 | 0.00918 | -0.0059 | -57.3965
-6 | -0.4756 | 0.00864 | -0.0048 | -55.0463
-5.5 | -0.4236 | 0.00823 | -0.0039 | -51.4702
-5 | -0.3713 | 0.00785 | -0.003 | -47.2994
-4.5 | -0.3181 | 0.00758 | -0.0022 | -41.9657
-4 | -0.2645 | 0.00737 | -0.0016 | -35.8887
-3.5 | -0.2106 | 0.00712 | -0.001 | -29.5787
-3 | -0.1563 | 0.00694 | -0.0006 | -22.5216
-2.5 | -0.1017 | 0.00682 | -0.0002 | -14.912
-2 | -0.0465 | 0.00669 | 0.0001 | -6.9507
-1.5 | 0.0085 | 0.00659 | 0.0004 | 1.2898
-1 | 0.0639 | 0.00649 | 0.0005 | 9.8459
-0.5 | 0.1183 | 0.00635 | 0.0009 | 18.6299
0 | 0.173 | 0.00619 | 0.0012 | 27.9483
0.5 | 0.2258 | 0.00596 | 0.0017 | 37.8859
1 | 0.2725 | 0.00527 | 0.0034 | 51.7078
1.5 | 0.3093 | 0.00411 | 0.007 | 75.2555
2 | 0.3637 | 0.00404 | 0.0073 | 90.0248
2.5 | 0.4207 | 0.00415 | 0.0071 | 101.3735
3 | 0.4777 | 0.00427 | 0.0068 | 111.8735
3.5 | 0.5353 | 0.00437 | 0.0063 | 122.4943
4 | 0.5924 | 0.0045 | 0.0059 | 131.6444
4.5 | 0.6497 | 0.00462 | 0.0054 | 140.6277
5 | 0.7064 | 0.00477 | 0.005 | 148.0922
5.5 | 0.7624 | 0.00497 | 0.0046 | 153.4004
6 | 0.8183 | 0.00516 | 0.0043 | 158.5853
6.5 | 0.8737 | 0.00537 | 0.004 | 162.7002
7 | 0.928 | 0.00566 | 0.0038 | 163.9576
7.5 | 0.9815 | 0.00598 | 0.0038 | 164.1304
8 | 1.0344 | 0.00632 | 0.0038 | 163.6709
8.5 | 1.0847 | 0.0068 | 0.0043 | 159.5147
9 | 1.1338 | 0.00732 | 0.0049 | 154.8907
9.5 | 1.1807 | 0.00793 | 0.0059 | 148.8903
10 | 1.226 | 0.0086 | 0.007 | 142.5581
10.5 | 1.2708 | 0.00924 | 0.0083 | 137.5325
11 | 1.3138 | 0.00992 | 0.0098 | 132.4395
11.5 | 1.355 | 0.01061 | 0.0115 | 127.7097
12 | 1.3914 | 0.01143 | 0.0141 | 121.7323
12.5 | 1.4223 | 0.01235 | 0.0175 | 115.166
13 | 1.4391 | 0.01316 | 0.0237 | 109.3541
13.5 | 1.4536 | 0.01416 | 0.0297 | 102.6554
14 | 1.4687 | 0.01529 | 0.0349 | 96.0562
14.5 | 1.4793 | 0.01672 | 0.0399 | 88.4749
15 | 1.4869 | 0.01904 | 0.0434 | 78.0935
15.5 | 1.5348 | 0.02201 | 0.0374 | 69.7319
16 | 1.5739 | 0.02589 | 0.0315 | 60.7918
17 | 1.5786 | 0.03546 | 0.0307 | 44.5178
17.5 | 1.568 | 0.04176 | 0.0298 | 37.5479
18 | 1.5545 | 0.04859 | 0.0286 | 31.9922
18.5 | 1.531 | 0.05685 | 0.0267 | 26.9305
19 | 1.5176 | 0.06411 | 0.0249 | 23.6718
19.5 | 1.4909 | 0.07321 | 0.0224 | 20.3647
20 | 1.48 | 0.08043 | 0.0203 | 18.4011

## 99. Re 8M Mach 0.10 (1)
BIGFOIL.COM POLAR EXPORT
e337
EPPLER 337 |  |  |  | Cl Max: | 1.421 | at alpha= | 12.5 | deg
JavaFoil+Calcfoil stall+Eppler ext transition |  |  |  | L/D Max: | 158.289 | at alpha= | 7.5 | deg
Re: | 8000000 |  |  | Cd Min: | 0.00507 | at alpha= | 1 | deg
Mach: | 0.1 |  |  | Cl=0 at alpha= | -1.425 | deg
|  |  |  | @ Cl=0.1, Cd= | 0.0074802
|  |  |  | @ Cl=0.4, Cd= | 0.0053171
|  |  |  | @ Cl=0.6, Cd= | 0.0061392
alpha (deg) | Cl | Cd | Cm | Cl/Cd
-14 | -0.31 | 0.08668 | 0.008 | -3.575
-13.5 | -0.326 | 0.08213 | 0.008 | -3.969
-13 | -0.342 | 0.07774 | 0.008 | -4.4
-12.5 | -0.358 | 0.07316 | 0.008 | -4.894
-12 | -0.374 | 0.06853 | 0.008 | -5.455
-11.5 | -0.389 | 0.06419 | 0.008 | -6.057
-11 | -0.403 | 0.05998 | 0.008 | -6.715
-10.5 | -0.415 | 0.05558 | 0.008 | -7.473
-10 | -0.428 | 0.04963 | 0.008 | -8.627
-9.5 | -0.52 | 0.00996 | 0.011 | -52.216
-9 | -0.527 | 0.0094 | 0.011 | -56.052
-8.5 | -0.527 | 0.00909 | 0.01 | -58.051
-8 | -0.523 | 0.00909 | 0.01 | -57.567
-7.5 | -0.514 | 0.00883 | 0.009 | -58.183
-7 | -0.498 | 0.00553 | 0.009 | -90.184
-6.5 | -0.477 | 0.00648 | 0.008 | -73.655
-6 | -0.45 | 0.00652 | 0.008 | -69.014
-5.5 | -0.417 | 0.00648 | 0.007 | -64.366
-5 | -0.379 | 0.0065 | 0.007 | -58.385
-4.5 | -0.336 | 0.00745 | 0.006 | -45.154
-4 | -0.289 | 0.00744 | 0.006 | -38.813
-3.5 | -0.238 | 0.00737 | 0.005 | -32.24
-3 | -0.183 | 0.00738 | 0.005 | -24.839
-2.5 | -0.127 | 0.0074 | 0.004 | -17.162
-2 | -0.069 | 0.00742 | 0.004 | -9.253
-1.5 | -0.009 | 0.0074 | 0.003 | -1.238
-1 | 0.051 | 0.00744 | 0.002 | 6.89
-0.5 | 0.112 | 0.00749 | 0.002 | 14.974
0 | 0.173 | 0.00548 | 0.001 | 31.647
0.5 | 0.234 | 0.00524 | 0.001 | 44.693
1 | 0.295 | 0.00507 | 0 | 58.163
1.5 | 0.356 | 0.00518 | -0.001 | 68.687
2 | 0.417 | 0.00537 | -0.001 | 77.56
2.5 | 0.477 | 0.00557 | -0.002 | 85.671
3 | 0.538 | 0.00587 | -0.002 | 91.658
3.5 | 0.598 | 0.00613 | -0.003 | 97.578
4 | 0.659 | 0.00641 | -0.004 | 102.811
4.5 | 0.719 | 0.00646 | -0.004 | 111.175
5 | 0.779 | 0.00682 | -0.005 | 114.213
5.5 | 0.839 | 0.00565 | -0.006 | 148.302
6 | 0.898 | 0.00586 | -0.006 | 153.22
6.5 | 0.957 | 0.00613 | -0.007 | 156.159
7 | 1.016 | 0.00648 | -0.008 | 156.868
7.5 | 1.075 | 0.00679 | -0.009 | 158.289
8 | 1.132 | 0.00719 | -0.009 | 157.488
8.5 | 1.189 | 0.00765 | -0.01 | 155.298
9 | 1.244 | 0.00824 | -0.011 | 150.94
9.5 | 1.297 | 0.00874 | -0.011 | 148.371
10 | 1.348 | 0.01405 | -0.012 | 95.925
10.5 | 1.383 | 0.01367 | -0.013 | 101.156
11 | 1.401 | 0.01345 | -0.013 | 104.163
11.5 | 1.413 | 0.01292 | -0.014 | 109.443
12 | 1.419 | 0.01854 | -0.014 | 76.548
12.5 | 1.421 | 0.02096 | -0.015 | 67.783
13 | 1.413 | 0.02409 | -0.015 | 58.654
13.5 | 1.399 | 0.02704 | -0.016 | 51.745
14 | 1.377 | 0.03047 | -0.016 | 45.203
14.5 | 1.345 | 0.03529 | -0.017 | 38.108
15 | 1.309 | 0.0391 | -0.017 | 33.478
15.5 | 1.266 | 0.04329 | -0.018 | 29.254
16 | 1.219 | 0.04764 | -0.019 | 25.592
16.5 | 1.167 | 0.05247 | -0.019 | 22.245
17 | 1.112 | 0.05756 | -0.02 | 19.326
17.5 | 1.055 | 0.0631 | -0.02 | 16.724

## 100. Re 8M Mach 0.10 (2)
BIGFOIL.COM POLAR EXPORT
e337
EPPLER 337 |  |  |  | Cl Max: | 1.5728 | at alpha= | 16 | deg
XFOIL ncrit=9 |  |  |  | L/D Max: | 164.667 | at alpha= | 7.5 | deg
Re: | 8000000 |  |  | Cd Min: | 0.08559 | at alpha= | 20 | deg
Mach: | 0.1 |  |  | Cl=0 at alpha= | -1.5812 | deg
|  |  |  | @ Cl=0.1, Cd= | 0.0064098
|  |  |  | @ Cl=0.4, Cd= | 0.0041214
|  |  |  | @ Cl=0.6, Cd= | 0.0045188
alpha (deg) | Cl | Cd | Cm | Cl/Cd
-10.5 | -0.8611 | 0.02242 | -0.0279 | -38.4077
-10 | -0.8364 | 0.01942 | -0.0231 | -43.069
-9.5 | -0.8177 | 0.01513 | -0.0171 | -54.0449
-9 | -0.7749 | 0.01369 | -0.0145 | -56.6034
-8.5 | -0.7297 | 0.01236 | -0.0123 | -59.0372
-8 | -0.6811 | 0.01144 | -0.0107 | -59.5367
-7.5 | -0.6318 | 0.01056 | -0.0091 | -59.8295
-7 | -0.5807 | 0.00994 | -0.0079 | -58.4205
-6.5 | -0.5291 | 0.00938 | -0.0067 | -56.4072
-6 | -0.4777 | 0.00879 | -0.0055 | -54.3458
-5.5 | -0.4255 | 0.00833 | -0.0044 | -51.0804
-5 | -0.373 | 0.00792 | -0.0034 | -47.096
-4.5 | -0.3195 | 0.00763 | -0.0026 | -41.8742
-4 | -0.2655 | 0.0074 | -0.0019 | -35.8784
-3.5 | -0.2114 | 0.00715 | -0.0013 | -29.5664
-3 | -0.1568 | 0.00696 | -0.0007 | -22.5287
-2 | -0.0464 | 0.0067 | 0 | -6.9254
-1.5 | 0.009 | 0.0066 | 0.0003 | 1.3636
-1 | 0.0647 | 0.0065 | 0.0005 | 9.9538
-0.5 | 0.1195 | 0.00636 | 0.0009 | 18.7893
0 | 0.1744 | 0.0062 | 0.0012 | 28.129
0.5 | 0.2276 | 0.00597 | 0.0017 | 38.124
1 | 0.2744 | 0.00528 | 0.0034 | 51.9697
1.5 | 0.3109 | 0.00411 | 0.0071 | 75.6448
2 | 0.3659 | 0.00405 | 0.0074 | 90.3457
2.5 | 0.4232 | 0.00417 | 0.0072 | 101.4868
3 | 0.4806 | 0.00427 | 0.0069 | 112.5527
3.5 | 0.5386 | 0.00438 | 0.0065 | 122.968
4 | 0.5961 | 0.00451 | 0.006 | 132.1729
4.5 | 0.6537 | 0.00464 | 0.0056 | 140.8836
5 | 0.7109 | 0.00479 | 0.0051 | 148.4134
5.5 | 0.7673 | 0.00498 | 0.0048 | 154.0763
6 | 0.8235 | 0.00519 | 0.0045 | 158.6705
6.5 | 0.8794 | 0.0054 | 0.0042 | 162.8519
7 | 0.934 | 0.00569 | 0.0042 | 164.1476
7.5 | 0.988 | 0.006 | 0.0042 | 164.6667
8 | 1.0412 | 0.00635 | 0.0043 | 163.9685
8.5 | 1.0919 | 0.00684 | 0.0048 | 159.6345
9 | 1.1413 | 0.00736 | 0.0054 | 155.0679
9.5 | 1.1884 | 0.00799 | 0.0065 | 148.7359
10 | 1.2339 | 0.00866 | 0.0078 | 142.4827
10.5 | 1.2784 | 0.00933 | 0.0092 | 137.0204
11 | 1.3215 | 0.01002 | 0.0109 | 131.8862
11.5 | 1.3618 | 0.01076 | 0.0129 | 126.5613
12 | 1.3979 | 0.01158 | 0.0157 | 120.7168
12.5 | 1.4252 | 0.01249 | 0.02 | 114.1073
13 | 1.439 | 0.0134 | 0.0268 | 107.3881
13.5 | 1.4531 | 0.01447 | 0.0327 | 100.4216
14 | 1.4645 | 0.0158 | 0.0383 | 92.6899
14.5 | 1.4743 | 0.01742 | 0.0431 | 84.6326
15 | 1.4911 | 0.02029 | 0.0436 | 73.4894
15.5 | 1.5373 | 0.02368 | 0.0375 | 64.9198
16 | 1.5728 | 0.02802 | 0.0316 | 56.1313
17 | 1.5645 | 0.03868 | 0.0314 | 40.4473
17.5 | 1.5518 | 0.04527 | 0.0304 | 34.2788
18 | 1.5329 | 0.0529 | 0.0288 | 28.9773
18.5 | 1.5111 | 0.0611 | 0.0269 | 24.7316
19 | 1.4952 | 0.06881 | 0.0248 | 21.7294
19.5 | 1.4626 | 0.07873 | 0.0221 | 18.5774
20 | 1.4557 | 0.08559 | 0.0199 | 17.0078

## 101. Re 8M Mach 0.25 (1)
BIGFOIL.COM POLAR EXPORT
e337
EPPLER 337 |  |  |  | Cl Max: | 1.41 | at alpha= | 11.5 | deg
JavaFoil+Calcfoil stall+Eppler ext transition |  |  |  | L/D Max: | 155.239 | at alpha= | 7 | deg
Re: | 8000000 |  |  | Cd Min: | 0.00514 | at alpha= | 1 | deg
Mach: | 0.25 |  |  | Cl=0 at alpha= | -1.4274 | deg
|  |  |  | @ Cl=0.1, Cd= | 0.0075376
|  |  |  | @ Cl=0.4, Cd= | 0.0053652
|  |  |  | @ Cl=0.6, Cd= | 0.0062045
alpha (deg) | Cl | Cd | Cm | Cl/Cd
-12 | -0.062 | 0.07159 | 0.008 | -0.869
-11.5 | -0.059 | 0.06767 | 0.008 | -0.877
-11 | -0.127 | 0.06406 | 0.007 | -1.983
-10.5 | -0.186 | 0.06053 | 0.007 | -3.07
-10 | -0.231 | 0.05679 | 0.007 | -4.068
-9.5 | -0.27 | 0.05246 | 0.007 | -5.147
-9 | -0.304 | 0.04801 | 0.007 | -6.326
-8.5 | -0.331 | 0.04442 | 0.007 | -7.452
-8 | -0.423 | 0.00944 | 0.01 | -44.838
-7.5 | -0.439 | 0.00913 | 0.01 | -48.086
-7 | -0.445 | 0.00886 | 0.009 | -50.188
-6.5 | -0.441 | 0.0056 | 0.009 | -78.696
-6 | -0.427 | 0.00658 | 0.008 | -64.965
-5.5 | -0.405 | 0.00658 | 0.008 | -61.514
-5 | -0.374 | 0.00658 | 0.007 | -56.883
-4.5 | -0.336 | 0.00761 | 0.007 | -44.161
-4 | -0.291 | 0.00753 | 0.006 | -38.661
-3.5 | -0.241 | 0.00754 | 0.005 | -31.969
-3 | -0.187 | 0.00744 | 0.005 | -25.109
-2.5 | -0.13 | 0.00747 | 0.004 | -17.376
-2 | -0.07 | 0.0075 | 0.004 | -9.38
-1.5 | -0.009 | 0.00748 | 0.003 | -1.255
-1 | 0.053 | 0.00753 | 0.003 | 6.989
-0.5 | 0.115 | 0.00754 | 0.002 | 15.275
0 | 0.178 | 0.00553 | 0.001 | 32.236
0.5 | 0.241 | 0.00527 | 0.001 | 45.644
1 | 0.303 | 0.00514 | 0 | 58.991
1.5 | 0.366 | 0.00525 | -0.001 | 69.622
2 | 0.428 | 0.00546 | -0.001 | 78.424
2.5 | 0.49 | 0.00569 | -0.002 | 86.208
3 | 0.552 | 0.00598 | -0.003 | 92.289
3.5 | 0.614 | 0.00627 | -0.003 | 97.947
4 | 0.676 | 0.00633 | -0.004 | 106.804
4.5 | 0.738 | 0.00663 | -0.005 | 111.294
5 | 0.8 | 0.00704 | -0.005 | 113.666
5.5 | 0.861 | 0.0058 | -0.006 | 148.496
6 | 0.922 | 0.00602 | -0.007 | 153.232
6.5 | 0.983 | 0.00634 | -0.007 | 155.08
7 | 1.043 | 0.00672 | -0.008 | 155.239
7.5 | 1.103 | 0.00712 | -0.009 | 154.865
8 | 1.161 | 0.00753 | -0.01 | 154.155
8.5 | 1.219 | 0.00809 | -0.01 | 150.682
9 | 1.274 | 0.01264 | -0.011 | 100.848
9.5 | 1.328 | 0.01394 | -0.012 | 95.255
10 | 1.365 | 0.01343 | -0.012 | 101.633
10.5 | 1.387 | 0.0123 | -0.013 | 112.84
11 | 1.403 | 0.01633 | -0.013 | 85.954
11.5 | 1.41 | 0.01882 | -0.014 | 74.907
12 | 1.406 | 0.02192 | -0.014 | 64.135
12.5 | 1.391 | 0.02539 | -0.015 | 54.78
13 | 1.364 | 0.02881 | -0.016 | 47.361
13.5 | 1.324 | 0.03271 | -0.016 | 40.473
14 | 1.268 | 0.03819 | -0.017 | 33.193
14.5 | 1.201 | 0.04275 | -0.017 | 28.091
15 | 1.121 | 0.04778 | -0.018 | 23.467
15.5 | 1.031 | 0.05335 | -0.018 | 19.318
16 | 0.931 | 0.05925 | -0.019 | 15.708
16.5 | 0.823 | 0.0664 | -0.019 | 12.392

## 102. Re 8M Mach 0.25 (2)
BIGFOIL.COM POLAR EXPORT
e337
EPPLER 337 |  |  |  | Cl Max: | 1.5221 | at alpha= | 15.5 | deg
XFOIL ncrit=9 |  |  |  | L/D Max: | 166.52 | at alpha= | 7.5 | deg
Re: | 8000000 |  |  | Cd Min: | 0.13538 | at alpha= | -13 | deg
Mach: | 0.25 |  |  | Cl=0 at alpha= | -1.6033 | deg
|  |  |  | @ Cl=0.1, Cd= | 0.0064728
|  |  |  | @ Cl=0.4, Cd= | 0.0041389
|  |  |  | @ Cl=0.6, Cd= | 0.0045363
alpha (deg) | Cl | Cd | Cm | Cl/Cd
-13 | -0.3641 | 0.13538 | -0.0214 | -2.6895
-12.5 | -0.3516 | 0.12834 | -0.0245 | -2.7396
-12 | -0.3403 | 0.12128 | -0.0275 | -2.8059
-11.5 | -0.3342 | 0.11311 | -0.0308 | -2.9546
-11 | -0.3259 | 0.10573 | -0.034 | -3.0824
-10.5 | -0.3464 | 0.09284 | -0.0394 | -3.7312
-10 | -0.4185 | 0.0713 | -0.0512 | -5.8696
-9.5 | -0.4494 | 0.06186 | -0.0572 | -7.2648
-8.5 | -0.5469 | 0.04458 | -0.043 | -12.2678
-8 | -0.6682 | 0.01829 | -0.0215 | -36.5336
-7.5 | -0.637 | 0.01435 | -0.0165 | -44.3902
-7 | -0.5889 | 0.0127 | -0.0139 | -46.3701
-6.5 | -0.5373 | 0.01152 | -0.0119 | -46.6406
-6 | -0.4864 | 0.01014 | -0.0097 | -47.9684
-5.5 | -0.4338 | 0.0092 | -0.0079 | -47.1522
-5 | -0.3808 | 0.00846 | -0.0061 | -45.0118
-4.5 | -0.3258 | 0.00801 | -0.0048 | -40.6742
-4 | -0.2706 | 0.00764 | -0.0037 | -35.4188
-3.5 | -0.2154 | 0.00733 | -0.0026 | -29.3861
-3 | -0.1592 | 0.00708 | -0.0017 | -22.4859
-2.5 | -0.1025 | 0.0069 | -0.0011 | -14.8551
-2 | -0.0453 | 0.0068 | -0.0006 | -6.6618
-1.5 | 0.0118 | 0.00664 | -0.0001 | 1.7771
-1 | 0.0691 | 0.00656 | 0.0002 | 10.5335
-0.5 | 0.1258 | 0.0064 | 0.0007 | 19.6562
0 | 0.1822 | 0.00627 | 0.0011 | 29.059
0.5 | 0.2374 | 0.00602 | 0.0017 | 39.4352
1 | 0.2848 | 0.00533 | 0.0037 | 53.4334
1.5 | 0.3198 | 0.00407 | 0.0081 | 78.5749
2 | 0.3782 | 0.00408 | 0.0082 | 92.6961
2.5 | 0.4374 | 0.00424 | 0.008 | 103.1604
3 | 0.4971 | 0.00432 | 0.0077 | 115.0694
3.5 | 0.5568 | 0.00445 | 0.0073 | 125.1236
4 | 0.6169 | 0.00457 | 0.0069 | 134.9891
4.5 | 0.6762 | 0.00473 | 0.0066 | 142.9598
5 | 0.7359 | 0.00487 | 0.0062 | 151.1088
5.5 | 0.7947 | 0.00506 | 0.006 | 157.0553
6 | 0.8529 | 0.00528 | 0.0058 | 161.5341
6.5 | 0.9108 | 0.00553 | 0.0058 | 164.7016
7 | 0.9679 | 0.00582 | 0.0059 | 166.3058
7.5 | 1.0241 | 0.00615 | 0.0062 | 166.5203
8 | 1.0785 | 0.00659 | 0.0068 | 163.6571
8.5 | 1.1313 | 0.00709 | 0.0076 | 159.5628
9 | 1.1828 | 0.00763 | 0.0087 | 155.0197
9.5 | 1.2307 | 0.00832 | 0.0104 | 147.9207
10 | 1.2766 | 0.00906 | 0.0124 | 140.9051
10.5 | 1.32 | 0.00984 | 0.0149 | 134.1463
11 | 1.3603 | 0.01067 | 0.0178 | 127.4883
11.5 | 1.3974 | 0.01151 | 0.0213 | 121.4075
12 | 1.417 | 0.01245 | 0.028 | 113.8153
12.5 | 1.4318 | 0.01352 | 0.035 | 105.9024
13 | 1.4373 | 0.01505 | 0.0423 | 95.5017
13.5 | 1.4433 | 0.01699 | 0.048 | 84.95
14 | 1.44 | 0.0199 | 0.0531 | 72.3618
14.5 | 1.4675 | 0.02355 | 0.0509 | 62.3142
15 | 1.4993 | 0.02938 | 0.0435 | 51.0313
15.5 | 1.5221 | 0.0355 | 0.0374 | 42.8761
17.5 | 1.4553 | 0.06541 | 0.0317 | 22.2489
18 | 1.4295 | 0.07446 | 0.0292 | 19.1982
18.5 | 1.3986 | 0.08429 | 0.0263 | 16.5927
19 | 1.3912 | 0.0914 | 0.0241 | 15.221
19.5 | 1.3486 | 0.10314 | 0.0201 | 13.0754
20 | 1.338 | 0.11079 | 0.0175 | 12.0769

## 103. Re 8M Mach 0.50 (1)
BIGFOIL.COM POLAR EXPORT
e337
EPPLER 337 |  |  |  | Cl Max: | 1.376 | at alpha= | 10 | deg
JavaFoil+Calcfoil stall+Eppler ext transition |  |  |  | L/D Max: | 112.485 | at alpha= | 8.5 | deg
Re: | 8000000 |  |  | Cd Min: | 0.00531 | at alpha= | 0.5 | deg
Mach: | 0.5 |  |  | Cl=0 at alpha= | -1.4275 | deg
|  |  |  | @ Cl=0.1, Cd= | 0.007901
|  |  |  | @ Cl=0.4, Cd= | 0.0056049
|  |  |  | @ Cl=0.6, Cd= | 0.0064965
alpha (deg) | Cl | Cd | Cm | Cl/Cd
-20 | -1.006 | 0.15127 | 0.012 | -6.65
-19.5 | -0.979 | 0.14839 | 0.012 | -6.595
-19 | -0.953 | 0.14255 | 0.012 | -6.683
-18.5 | -0.927 | 0.13904 | 0.011 | -6.664
-18 | -0.901 | 0.13424 | 0.011 | -6.709
-17.5 | -0.875 | 0.13514 | 0.011 | -6.477
-17 | -0.849 | 0.12714 | 0.011 | -6.681
-16.5 | -0.823 | 0.12125 | 0.011 | -6.786
-16 | -0.796 | 0.11699 | 0.01 | -6.801
-15.5 | -0.768 | 0.11347 | 0.01 | -6.767
-15 | -0.74 | 0.10864 | 0.009 | -6.812
-14.5 | -0.713 | 0.10379 | 0.009 | -6.873
-14 | -0.687 | 0.1002 | 0.009 | -6.854
-13.5 | -0.66 | 0.09569 | 0.009 | -6.898
-13 | -0.633 | 0.09229 | 0.008 | -6.862
-12.5 | -0.607 | 0.09172 | 0.008 | -6.618
-12 | -0.58 | 0.0858 | 0.008 | -6.761
-11.5 | -0.553 | 0.08196 | 0.008 | -6.744
-11 | -0.525 | 0.07735 | 0.007 | -6.788
-10.5 | -0.498 | 0.07095 | 0.007 | -7.024
-10 | -0.471 | 0.06552 | 0.007 | -7.196
-9.5 | -0.445 | 0.0602 | 0.007 | -7.389
-9 | -0.418 | 0.05598 | 0.006 | -7.466
-8.5 | -0.389 | 0.06168 | 0.006 | -6.312
-8 | -0.364 | 0.04969 | 0.006 | -7.319
-7.5 | -0.337 | 0.04682 | 0.006 | -7.191
-7 | -0.313 | 0.041 | 0.006 | -7.623
-6.5 | -0.346 | 0.00943 | 0.01 | -36.726
-6 | -0.313 | 0.00921 | 0.009 | -33.937
-5.5 | -0.279 | 0.00888 | 0.008 | -31.415
-5 | -0.245 | 0.00592 | 0.008 | -41.432
-4.5 | -0.211 | 0.00694 | 0.007 | -30.444
-4 | -0.177 | 0.00696 | 0.007 | -25.464
-3.5 | -0.212 | 0.00803 | 0.006 | -26.384
-3 | -0.191 | 0.00795 | 0.005 | -23.975
-2.5 | -0.139 | 0.00786 | 0.005 | -17.661
-2 | -0.077 | 0.00785 | 0.004 | -9.805
-1.5 | -0.01 | 0.00783 | 0.004 | -1.326
-1 | 0.059 | 0.00786 | 0.003 | 7.447
-0.5 | 0.129 | 0.00793 | 0.002 | 16.204
0 | 0.199 | 0.00573 | 0.001 | 34.748
0.5 | 0.269 | 0.00531 | 0.001 | 50.622
1 | 0.338 | 0.00541 | 0 | 62.531
1.5 | 0.408 | 0.00563 | -0.001 | 72.432
2 | 0.478 | 0.00587 | -0.001 | 81.329
2.5 | 0.547 | 0.00622 | -0.002 | 87.863
3 | 0.616 | 0.00658 | -0.003 | 93.703
3.5 | 0.685 | 0.00697 | -0.004 | 98.353
4 | 0.754 | 0.00711 | -0.004 | 105.979
4.5 | 0.823 | 0.00759 | -0.005 | 108.399
5 | 0.891 | 0.00814 | -0.006 | 109.426
5.5 | 0.958 | 0.00871 | -0.007 | 110.033
6 | 1.026 | 0.00938 | -0.007 | 109.32
6.5 | 1.092 | 0.01031 | -0.008 | 105.914
7 | 1.157 | 0.0114 | -0.009 | 101.57
7.5 | 1.221 | 0.01283 | -0.01 | 95.216
8 | 1.27 | 0.01221 | -0.011 | 104.064
8.5 | 1.302 | 0.01157 | -0.011 | 112.485
9 | 1.335 | 0.01627 | -0.012 | 82.035
9.5 | 1.362 | 0.01963 | -0.012 | 69.367
10 | 1.376 | 0.02363 | -0.013 | 58.239
10.5 | 1.367 | 0.02863 | -0.013 | 47.752
11 | 1.27 | 0.03523 | -0.014 | 36.043
11.5 | 0.804 | 0.04814 | -0.014 | 16.698
12 | 0.829 | 0.0534 | -0.015 | 15.528
12.5 | 0.85 | 0.06349 | -0.015 | 13.383
13 | 0.881 | 0.0642 | -0.016 | 13.72
13.5 | 0.9 | 0.0764 | -0.016 | 11.778
14 | 0.936 | 0.07202 | -0.017 | 13.001
14.5 | 0.959 | 0.0817 | -0.017 | 11.742
15 | 0.989 | 0.08071 | -0.018 | 12.26

## 104. Re 8M Mach 0.50 (2)
BIGFOIL.COM POLAR EXPORT
e337
EPPLER 337 |  |  |  | Cl Max: | 1.4397 | at alpha= | 11 | deg
XFOIL ncrit=9 |  |  |  | L/D Max: | 171.437 | at alpha= | 7 | deg
Re: | 8000000 |  |  | Cd Min: | 0.09361 | at alpha= | 16 | deg
Mach: | 0.5 |  |  | Cl=0 at alpha= | -99 | deg
|  |  |  | @ Cl=0.1, Cd= | 0.0063
|  |  |  | @ Cl=0.4, Cd= | 0.0042617
|  |  |  | @ Cl=0.6, Cd= | 0.0046797
alpha (deg) | Cl | Cd | Cm | Cl/Cd
0.5 | 0.2827 | 0.0063 | 0.0017 | 44.873
1 | 0.3315 | 0.00546 | 0.0052 | 60.7143
1.5 | 0.3651 | 0.0042 | 0.0118 | 86.9286
2 | 0.433 | 0.00432 | 0.012 | 100.2315
2.5 | 0.5024 | 0.0045 | 0.0119 | 111.6444
3 | 0.5711 | 0.00463 | 0.0118 | 123.3477
3.5 | 0.6409 | 0.00475 | 0.0117 | 134.9263
4 | 0.71 | 0.00492 | 0.0117 | 144.3089
4.5 | 0.7796 | 0.00509 | 0.0119 | 153.1631
5 | 0.8491 | 0.00529 | 0.0122 | 160.5104
5.5 | 0.9178 | 0.00555 | 0.0128 | 165.3694
6 | 0.9865 | 0.00582 | 0.0136 | 169.5017
6.5 | 1.0542 | 0.00616 | 0.0148 | 171.1364
7 | 1.1212 | 0.00654 | 0.0164 | 171.4373
7.5 | 1.1864 | 0.00701 | 0.0184 | 169.2439
8 | 1.2466 | 0.00765 | 0.0215 | 162.9542
8.5 | 1.3041 | 0.00837 | 0.0251 | 155.8065
9 | 1.3562 | 0.00918 | 0.0298 | 147.7342
9.5 | 1.3956 | 0.01011 | 0.0365 | 138.0415
10 | 1.4163 | 0.01123 | 0.046 | 126.1175
10.5 | 1.4321 | 0.01271 | 0.055 | 112.6751
11 | 1.4397 | 0.01495 | 0.063 | 96.301
11.5 | 1.4372 | 0.01858 | 0.0688 | 77.352
12 | 1.4269 | 0.0237 | 0.0725 | 60.2068
13 | 1.3588 | 0.03794 | 0.0767 | 35.8144
15 | 1.2999 | 0.07455 | 0.0554 | 17.4366
15.5 | 1.2894 | 0.08406 | 0.0496 | 15.339
16 | 1.2805 | 0.09361 | 0.0439 | 13.6791

## 105. Re 10M Mach 0.00 (1)
BIGFOIL.COM POLAR EXPORT
e337
EPPLER 337 |  |  |  | Cl Max: | 1.429 | at alpha= | 12.5 | deg
JavaFoil+Calcfoil stall+Eppler ext transition |  |  |  | L/D Max: | 159.403 | at alpha= | 7.5 | deg
Re: | 10000000 |  |  | Cd Min: | 0.00516 | at alpha= | 1.5 | deg
Mach: | 0 |  |  | Cl=0 at alpha= | -1.425 | deg
|  |  |  | @ Cl=0.1, Cd= | 0.0072643
|  |  |  | @ Cl=0.4, Cd= | 0.005252
|  |  |  | @ Cl=0.6, Cd= | 0.0059842
alpha (deg) | Cl | Cd | Cm | Cl/Cd
-14 | -0.353 | 0.08325 | 0.009 | -4.24
-13.5 | -0.367 | 0.07902 | 0.009 | -4.644
-13 | -0.381 | 0.07388 | 0.009 | -5.162
-12.5 | -0.395 | 0.06915 | 0.008 | -5.717
-12 | -0.408 | 0.06546 | 0.008 | -6.235
-11.5 | -0.42 | 0.06181 | 0.008 | -6.796
-11 | -0.433 | 0.0563 | 0.008 | -7.683
-10.5 | -0.524 | 0.0111 | 0.012 | -47.23
-10 | -0.537 | 0.00995 | 0.011 | -53.959
-9.5 | -0.543 | 0.00936 | 0.011 | -58.075
-9 | -0.545 | 0.00898 | 0.011 | -60.677
-8.5 | -0.542 | 0.00899 | 0.01 | -60.345
-8 | -0.535 | 0.00872 | 0.01 | -61.379
-7.5 | -0.522 | 0.00533 | 0.009 | -98.039
-7 | -0.505 | 0.00626 | 0.009 | -80.547
-6.5 | -0.481 | 0.00629 | 0.008 | -76.552
-6 | -0.452 | 0.0063 | 0.008 | -71.822
-5.5 | -0.418 | 0.00628 | 0.007 | -66.659
-5 | -0.38 | 0.00723 | 0.007 | -52.526
-4.5 | -0.336 | 0.00725 | 0.006 | -46.322
-4 | -0.288 | 0.00716 | 0.006 | -40.256
-3.5 | -0.237 | 0.00717 | 0.005 | -33.026
-3 | -0.183 | 0.00718 | 0.005 | -25.465
-2.5 | -0.126 | 0.00712 | 0.004 | -17.742
-2 | -0.068 | 0.00715 | 0.004 | -9.56
-1.5 | -0.009 | 0.00719 | 0.003 | -1.268
-1 | 0.051 | 0.0072 | 0.002 | 7.081
-0.5 | 0.112 | 0.00728 | 0.002 | 15.338
0 | 0.173 | 0.00583 | 0.001 | 29.591
0.5 | 0.233 | 0.0057 | 0.001 | 40.901
1 | 0.294 | 0.00554 | 0 | 52.992
1.5 | 0.354 | 0.00516 | -0.001 | 68.648
2 | 0.414 | 0.00528 | -0.001 | 78.435
2.5 | 0.475 | 0.00548 | -0.002 | 86.617
3 | 0.535 | 0.00573 | -0.002 | 93.335
3.5 | 0.595 | 0.00598 | -0.003 | 99.572
4 | 0.655 | 0.00603 | -0.004 | 108.74
4.5 | 0.715 | 0.00637 | -0.004 | 112.214
5 | 0.775 | 0.00536 | -0.005 | 144.662
5.5 | 0.835 | 0.00554 | -0.006 | 150.629
6 | 0.894 | 0.00578 | -0.006 | 154.742
6.5 | 0.953 | 0.00605 | -0.007 | 157.535
7 | 1.011 | 0.0064 | -0.008 | 157.982
7.5 | 1.069 | 0.00671 | -0.009 | 159.403
8 | 1.127 | 0.00709 | -0.009 | 158.971
8.5 | 1.183 | 0.00754 | -0.01 | 156.851
9 | 1.238 | 0.00804 | -0.011 | 153.907
9.5 | 1.291 | 0.00853 | -0.011 | 151.405
10 | 1.342 | 0.00916 | -0.012 | 146.456
10.5 | 1.389 | 0.01497 | -0.013 | 92.773
11 | 1.408 | 0.01372 | -0.013 | 102.56
11.5 | 1.419 | 0.01319 | -0.014 | 107.509
12 | 1.426 | 0.01701 | -0.014 | 83.834
12.5 | 1.429 | 0.01924 | -0.015 | 74.285
13 | 1.424 | 0.02202 | -0.015 | 64.68
13.5 | 1.413 | 0.02476 | -0.016 | 57.078
14 | 1.395 | 0.02799 | -0.017 | 49.83
14.5 | 1.367 | 0.03229 | -0.017 | 42.338
15 | 1.336 | 0.03579 | -0.018 | 37.322
15.5 | 1.299 | 0.03952 | -0.018 | 32.87
16 | 1.257 | 0.04368 | -0.019 | 28.776
16.5 | 1.211 | 0.04807 | -0.019 | 25.191
17 | 1.162 | 0.05278 | -0.02 | 22.008
17.5 | 1.11 | 0.05797 | -0.02 | 19.149

## 106. Re 10M Mach 0.00 (2)
BIGFOIL.COM POLAR EXPORT
e337
EPPLER 337 |  |  |  | Cl Max: | 1.6074 | at alpha= | 16.5 | deg
XFOIL ncrit=9 |  |  |  | L/D Max: | 168.083 | at alpha= | 7 | deg
Re: | 10000000 |  |  | Cd Min: | 0.07746 | at alpha= | 20 | deg
Mach: | 0 |  |  | Cl=0 at alpha= | -1.5677 | deg
|  |  |  | @ Cl=0.1, Cd= | 0.0061958
|  |  |  | @ Cl=0.4, Cd= | 0.0039382
|  |  |  | @ Cl=0.6, Cd= | 0.0043228
alpha (deg) | Cl | Cd | Cm | Cl/Cd
-12 | -1.0018 | 0.02189 | -0.0301 | -45.7652
-11.5 | -0.912 | 0.02648 | -0.0343 | -34.4411
-11 | -0.9004 | 0.02268 | -0.0281 | -39.7002
-10.5 | -0.839 | 0.02428 | -0.0287 | -34.5552
-10 | -0.826 | 0.01999 | -0.0224 | -41.3207
-9.5 | -0.8188 | 0.01423 | -0.0147 | -57.5404
-9 | -0.7759 | 0.01282 | -0.0123 | -60.5226
-8.5 | -0.7291 | 0.01181 | -0.0106 | -61.7358
-8 | -0.6816 | 0.01079 | -0.0089 | -63.1696
-7.5 | -0.632 | 0.01006 | -0.0076 | -62.8231
-7 | -0.5815 | 0.00943 | -0.0064 | -61.6649
-6.5 | -0.5301 | 0.00889 | -0.0053 | -59.6288
-6 | -0.4786 | 0.00838 | -0.0043 | -57.1122
-5.5 | -0.4263 | 0.00799 | -0.0034 | -53.3542
-5 | -0.3738 | 0.00762 | -0.0025 | -49.0551
-4.5 | -0.3207 | 0.00734 | -0.0018 | -43.6921
-4 | -0.2667 | 0.00711 | -0.0012 | -37.5105
-3.5 | -0.2128 | 0.00687 | -0.0006 | -30.9753
-3 | -0.1585 | 0.0067 | -0.0002 | -23.6567
-2.5 | -0.1033 | 0.00657 | 0.0001 | -15.723
-2 | -0.0479 | 0.00649 | 0.0003 | -7.3806
-1.5 | 0.0075 | 0.00637 | 0.0005 | 1.1774
-1 | 0.063 | 0.00629 | 0.0007 | 10.0159
-0.5 | 0.118 | 0.00615 | 0.0009 | 19.187
0 | 0.1727 | 0.00603 | 0.0012 | 28.6401
0.5 | 0.2271 | 0.00583 | 0.0015 | 38.9537
1 | 0.2774 | 0.00543 | 0.0025 | 51.0866
1.5 | 0.3223 | 0.00467 | 0.0044 | 69.015
2 | 0.3659 | 0.00389 | 0.0068 | 94.0617
2.5 | 0.4225 | 0.00397 | 0.0066 | 106.4232
3 | 0.4801 | 0.00408 | 0.0062 | 117.6716
3.5 | 0.5373 | 0.00421 | 0.0058 | 127.6247
4 | 0.5948 | 0.00431 | 0.0053 | 138.0046
4.5 | 0.6517 | 0.00445 | 0.0049 | 146.4494
5 | 0.7081 | 0.00462 | 0.0045 | 153.2684
5.5 | 0.7644 | 0.00479 | 0.0041 | 159.5825
6 | 0.8207 | 0.00497 | 0.0037 | 165.1308
6.5 | 0.8752 | 0.00524 | 0.0036 | 167.0229
7 | 0.9295 | 0.00553 | 0.0035 | 168.0832
7.5 | 0.9829 | 0.00585 | 0.0034 | 168.0171
8 | 1.0355 | 0.00622 | 0.0035 | 166.4791
8.5 | 1.0859 | 0.0067 | 0.004 | 162.0746
9 | 1.1353 | 0.00722 | 0.0045 | 157.2438
9.5 | 1.1826 | 0.00784 | 0.0054 | 150.8418
10 | 1.2289 | 0.00846 | 0.0065 | 145.26
10.5 | 1.2743 | 0.00907 | 0.0076 | 140.4961
11 | 1.3178 | 0.00972 | 0.009 | 135.5761
11.5 | 1.358 | 0.01046 | 0.011 | 129.8279
12 | 1.397 | 0.01116 | 0.0131 | 125.1792
12.5 | 1.4299 | 0.01201 | 0.0162 | 119.0591
13 | 1.448 | 0.0129 | 0.0221 | 112.2481
13.5 | 1.4669 | 0.01372 | 0.0276 | 106.9169
14 | 1.484 | 0.01471 | 0.0328 | 100.8838
14.5 | 1.4967 | 0.01601 | 0.0378 | 93.4853
15 | 1.4955 | 0.01811 | 0.0436 | 82.5787
16 | 1.5663 | 0.02396 | 0.0368 | 65.3715
16.5 | 1.6074 | 0.02806 | 0.03 | 57.2844
17.5 | 1.6003 | 0.03864 | 0.0295 | 41.4156
18 | 1.5856 | 0.04544 | 0.0284 | 34.8944
18.5 | 1.5596 | 0.05385 | 0.0267 | 28.9619
19 | 1.5541 | 0.06014 | 0.0251 | 25.8414
19.5 | 1.5115 | 0.07108 | 0.0222 | 21.2648
20 | 1.5068 | 0.07746 | 0.0204 | 19.4526

## 107. Re 10M Mach 0.10 (1)
BIGFOIL.COM POLAR EXPORT
e337
EPPLER 337 |  |  |  | Cl Max: | 1.426 | at alpha= | 12.5 | deg
JavaFoil+Calcfoil stall+Eppler ext transition |  |  |  | L/D Max: | 159.071 | at alpha= | 7.5 | deg
Re: | 10000000 |  |  | Cd Min: | 0.00518 | at alpha= | 1.5 | deg
Mach: | 0.1 |  |  | Cl=0 at alpha= | -1.425 | deg
|  |  |  | @ Cl=0.1, Cd= | 0.0072761
|  |  |  | @ Cl=0.4, Cd= | 0.0052666
|  |  |  | @ Cl=0.6, Cd= | 0.0060016
alpha (deg) | Cl | Cd | Cm | Cl/Cd
-13.5 | -0.327 | 0.0803 | 0.008 | -4.068
-13 | -0.343 | 0.07563 | 0.008 | -4.535
-12.5 | -0.36 | 0.07055 | 0.008 | -5.096
-12 | -0.376 | 0.06585 | 0.008 | -5.703
-11.5 | -0.39 | 0.0631 | 0.008 | -6.173
-11 | -0.405 | 0.05727 | 0.008 | -7.071
-10.5 | -0.421 | 0.05019 | 0.008 | -8.383
-10 | -0.511 | 0.01018 | 0.011 | -50.193
-9.5 | -0.522 | 0.00948 | 0.011 | -55.044
-9 | -0.527 | 0.00907 | 0.011 | -58.114
-8.5 | -0.528 | 0.00904 | 0.01 | -58.369
-8 | -0.524 | 0.00879 | 0.01 | -59.574
-7.5 | -0.514 | 0.00855 | 0.009 | -60.143
-7 | -0.499 | 0.00629 | 0.009 | -79.193
-6.5 | -0.477 | 0.00629 | 0.008 | -75.874
-6 | -0.45 | 0.0063 | 0.008 | -71.475
-5.5 | -0.417 | 0.00629 | 0.007 | -66.32
-5 | -0.379 | 0.00723 | 0.007 | -52.447
-4.5 | -0.336 | 0.00724 | 0.006 | -46.413
-4 | -0.289 | 0.00723 | 0.006 | -39.95
-3.5 | -0.238 | 0.00716 | 0.005 | -33.166
-3 | -0.183 | 0.00719 | 0.005 | -25.51
-2.5 | -0.127 | 0.00719 | 0.004 | -17.663
-2 | -0.069 | 0.00715 | 0.004 | -9.607
-1.5 | -0.009 | 0.00719 | 0.003 | -1.274
-1 | 0.051 | 0.00726 | 0.002 | 7.059
-0.5 | 0.112 | 0.00728 | 0.002 | 15.408
0 | 0.173 | 0.00584 | 0.001 | 29.714
0.5 | 0.234 | 0.0057 | 0.001 | 41.069
1 | 0.295 | 0.00555 | 0 | 53.194
1.5 | 0.356 | 0.00518 | -0.001 | 68.718
2 | 0.417 | 0.0053 | -0.001 | 78.606
2.5 | 0.477 | 0.0055 | -0.002 | 86.815
3 | 0.538 | 0.00575 | -0.002 | 93.478
3.5 | 0.598 | 0.006 | -0.003 | 99.693
4 | 0.659 | 0.00605 | -0.004 | 108.831
4.5 | 0.719 | 0.0064 | -0.004 | 112.262
5 | 0.779 | 0.00675 | -0.005 | 115.417
5.5 | 0.839 | 0.00556 | -0.006 | 150.719
6 | 0.898 | 0.00581 | -0.006 | 154.702
6.5 | 0.957 | 0.00611 | -0.007 | 156.7
7 | 1.016 | 0.00644 | -0.008 | 157.795
7.5 | 1.075 | 0.00675 | -0.009 | 159.071
8 | 1.132 | 0.00714 | -0.009 | 158.442
8.5 | 1.189 | 0.00762 | -0.01 | 156.072
9 | 1.244 | 0.00813 | -0.011 | 152.936
9.5 | 1.297 | 0.00863 | -0.011 | 150.243
10 | 1.348 | 0.0093 | -0.012 | 144.868
10.5 | 1.386 | 0.01326 | -0.013 | 104.484
11 | 1.407 | 0.01296 | -0.013 | 108.53
11.5 | 1.418 | 0.01364 | -0.014 | 103.985
12 | 1.425 | 0.01753 | -0.014 | 81.259
12.5 | 1.426 | 0.0199 | -0.015 | 71.64
13 | 1.418 | 0.02277 | -0.015 | 62.278
13.5 | 1.404 | 0.02562 | -0.016 | 54.814
14 | 1.381 | 0.0291 | -0.017 | 47.455
14.5 | 1.349 | 0.03338 | -0.017 | 40.429
15 | 1.313 | 0.03708 | -0.018 | 35.417
15.5 | 1.271 | 0.04107 | -0.018 | 30.943
16 | 1.223 | 0.04543 | -0.019 | 26.918
16.5 | 1.171 | 0.04993 | -0.019 | 23.454
17 | 1.116 | 0.05497 | -0.02 | 20.297
17.5 | 1.058 | 0.06043 | -0.02 | 17.514

## 108. Re 10M Mach 0.10 (2)
BIGFOIL.COM POLAR EXPORT
e337
EPPLER 337 |  |  |  | Cl Max: | 1.6039 | at alpha= | 16.5 | deg
XFOIL ncrit=9 |  |  |  | L/D Max: | 168.577 | at alpha= | 7 | deg
Re: | 10000000 |  |  | Cd Min: | 0.08336 | at alpha= | 20 | deg
Mach: | 0.1 |  |  | Cl=0 at alpha= | -1.571 | deg
|  |  |  | @ Cl=0.1, Cd= | 0.0062083
|  |  |  | @ Cl=0.4, Cd= | 0.0039448
|  |  |  | @ Cl=0.6, Cd= | 0.0043237
alpha (deg) | Cl | Cd | Cm | Cl/Cd
-12 | -0.9953 | 0.02367 | -0.0339 | -42.049
-11 | -0.8959 | 0.02429 | -0.0311 | -36.8835
-10.5 | -0.8405 | 0.02521 | -0.0305 | -33.3399
-10 | -0.8327 | 0.02013 | -0.0235 | -41.3661
-9.5 | -0.8011 | 0.01757 | -0.0196 | -45.5948
-9 | -0.7738 | 0.01411 | -0.0147 | -54.8405
-8.5 | -0.7292 | 0.01273 | -0.0124 | -57.282
-8 | -0.6839 | 0.01129 | -0.0102 | -60.5757
-7.5 | -0.6345 | 0.01041 | -0.0087 | -60.951
-7 | -0.584 | 0.00968 | -0.0073 | -60.3306
-6.5 | -0.5326 | 0.00906 | -0.0061 | -58.7859
-6 | -0.4809 | 0.0085 | -0.0049 | -56.5765
-5.5 | -0.4283 | 0.00808 | -0.0039 | -53.0074
-5 | -0.3756 | 0.00768 | -0.0029 | -48.9062
-4.5 | -0.3221 | 0.00738 | -0.0021 | -43.645
-4 | -0.2679 | 0.00714 | -0.0015 | -37.521
-3.5 | -0.2136 | 0.00689 | -0.0008 | -31.0015
-3 | -0.159 | 0.00672 | -0.0003 | -23.6607
-2.5 | -0.1035 | 0.00658 | 0 | -15.7295
-2 | -0.0477 | 0.0065 | 0.0002 | -7.3385
-1.5 | 0.0079 | 0.00638 | 0.0005 | 1.2382
-1 | 0.0637 | 0.0063 | 0.0007 | 10.1111
-0.5 | 0.1191 | 0.00616 | 0.0009 | 19.3344
0 | 0.1741 | 0.00604 | 0.0012 | 28.8245
0.5 | 0.2288 | 0.00584 | 0.0015 | 39.1781
1 | 0.2794 | 0.00544 | 0.0025 | 51.3603
1.5 | 0.3243 | 0.00466 | 0.0045 | 69.5923
2 | 0.368 | 0.0039 | 0.007 | 94.359
2.5 | 0.4252 | 0.00398 | 0.0068 | 106.8342
3 | 0.483 | 0.0041 | 0.0064 | 117.8049
3.5 | 0.5407 | 0.00422 | 0.006 | 128.128
4 | 0.5985 | 0.00432 | 0.0055 | 138.5417
4.5 | 0.6559 | 0.00446 | 0.0051 | 147.0628
5 | 0.7126 | 0.00464 | 0.0047 | 153.5776
5.5 | 0.7693 | 0.00481 | 0.0043 | 159.9376
6 | 0.8259 | 0.00499 | 0.004 | 165.511
6.5 | 0.8809 | 0.00526 | 0.0038 | 167.4715
7 | 0.9356 | 0.00555 | 0.0038 | 168.5766
7.5 | 0.9895 | 0.00588 | 0.0038 | 168.2823
8 | 1.0423 | 0.00625 | 0.004 | 166.768
8.5 | 1.0931 | 0.00674 | 0.0044 | 162.181
9 | 1.1429 | 0.00726 | 0.0051 | 157.4242
9.5 | 1.1904 | 0.00789 | 0.0061 | 150.8745
10 | 1.2367 | 0.00853 | 0.0072 | 144.9824
10.5 | 1.282 | 0.00917 | 0.0085 | 139.8037
11 | 1.3258 | 0.00981 | 0.0101 | 135.1478
11.5 | 1.3653 | 0.01059 | 0.0123 | 128.9235
12 | 1.4039 | 0.0113 | 0.0147 | 124.2389
12.5 | 1.4355 | 0.01218 | 0.0181 | 117.8571
13.5 | 1.4665 | 0.01401 | 0.0307 | 104.6752
14 | 1.481 | 0.01516 | 0.0361 | 97.6913
14.5 | 1.4925 | 0.01662 | 0.041 | 89.8014
15 | 1.4877 | 0.01912 | 0.0467 | 77.8086
15.5 | 1.5302 | 0.022 | 0.0422 | 69.5545
16 | 1.5718 | 0.02592 | 0.0359 | 60.6404
16.5 | 1.6039 | 0.03053 | 0.0301 | 52.5352
17.5 | 1.5819 | 0.04239 | 0.0302 | 37.3178
18 | 1.5665 | 0.0495 | 0.0288 | 31.6465
18.5 | 1.5382 | 0.05829 | 0.0269 | 26.3887
19 | 1.5304 | 0.06495 | 0.0252 | 23.5627
19.5 | 1.4848 | 0.0764 | 0.022 | 19.4346
20 | 1.4774 | 0.08336 | 0.0198 | 17.7231

## 109. Re 10M Mach 0.25 (1)
BIGFOIL.COM POLAR EXPORT
e337
EPPLER 337 |  |  |  | Cl Max: | 1.413 | at alpha= | 11.5 | deg
JavaFoil+Calcfoil stall+Eppler ext transition |  |  |  | L/D Max: | 156.047 | at alpha= | 7 | deg
Re: | 10000000 |  |  | Cd Min: | 0.00523 | at alpha= | 1.5 | deg
Mach: | 0.25 |  |  | Cl=0 at alpha= | -1.4274 | deg
|  |  |  | @ Cl=0.1, Cd= | 0.0073582
|  |  |  | @ Cl=0.4, Cd= | 0.0053177
|  |  |  | @ Cl=0.6, Cd= | 0.0060813
alpha (deg) | Cl | Cd | Cm | Cl/Cd
-12 | -0.062 | 0.07068 | 0.008 | -0.881
-11.5 | -0.059 | 0.06656 | 0.008 | -0.892
-11 | -0.127 | 0.06293 | 0.008 | -2.022
-10.5 | -0.186 | 0.0587 | 0.007 | -3.177
-10 | -0.232 | 0.05495 | 0.007 | -4.22
-9.5 | -0.272 | 0.04942 | 0.007 | -5.504
-9 | -0.305 | 0.04607 | 0.007 | -6.626
-8.5 | -0.399 | 0.0093 | 0.01 | -42.866
-8 | -0.424 | 0.00914 | 0.01 | -46.368
-7.5 | -0.439 | 0.00883 | 0.01 | -49.754
-7 | -0.445 | 0.00859 | 0.009 | -51.829
-6.5 | -0.441 | 0.0064 | 0.009 | -68.909
-6 | -0.428 | 0.0064 | 0.008 | -66.802
-5.5 | -0.405 | 0.00639 | 0.008 | -63.431
-5 | -0.374 | 0.00638 | 0.007 | -58.655
-4.5 | -0.336 | 0.0074 | 0.007 | -45.409
-4 | -0.291 | 0.00732 | 0.006 | -39.783
-3.5 | -0.241 | 0.00732 | 0.005 | -32.917
-3 | -0.187 | 0.00723 | 0.005 | -25.858
-2.5 | -0.13 | 0.00726 | 0.004 | -17.882
-2 | -0.07 | 0.00722 | 0.004 | -9.741
-1.5 | -0.009 | 0.00727 | 0.003 | -1.292
-1 | 0.053 | 0.00729 | 0.003 | 7.214
-0.5 | 0.115 | 0.00738 | 0.002 | 15.621
0 | 0.178 | 0.00588 | 0.001 | 30.288
0.5 | 0.241 | 0.00575 | 0.001 | 41.834
1 | 0.303 | 0.0056 | 0 | 54.164
1.5 | 0.366 | 0.00523 | -0.001 | 69.844
2 | 0.428 | 0.00539 | -0.001 | 79.384
2.5 | 0.49 | 0.00561 | -0.002 | 87.377
3 | 0.552 | 0.00588 | -0.003 | 94.01
3.5 | 0.614 | 0.00614 | -0.003 | 100.1
4 | 0.676 | 0.0062 | -0.004 | 109.125
4.5 | 0.738 | 0.00659 | -0.005 | 112.032
5 | 0.8 | 0.00695 | -0.005 | 114.999
5.5 | 0.861 | 0.0057 | -0.006 | 151.083
6 | 0.922 | 0.00598 | -0.007 | 154.31
6.5 | 0.983 | 0.00631 | -0.007 | 155.78
7 | 1.043 | 0.00668 | -0.008 | 156.047
7.5 | 1.103 | 0.00708 | -0.009 | 155.744
8 | 1.161 | 0.00749 | -0.01 | 154.986
8.5 | 1.219 | 0.00806 | -0.01 | 151.269
9 | 1.274 | 0.00864 | -0.011 | 147.469
9.5 | 1.328 | 0.01371 | -0.012 | 96.871
10 | 1.367 | 0.01324 | -0.012 | 103.258
10.5 | 1.393 | 0.013 | -0.013 | 107.096
11 | 1.409 | 0.01255 | -0.013 | 112.199
11.5 | 1.413 | 0.01827 | -0.014 | 77.336
12 | 1.411 | 0.02083 | -0.015 | 67.737
12.5 | 1.395 | 0.02413 | -0.015 | 57.825
13 | 1.369 | 0.02737 | -0.016 | 50.008
13.5 | 1.328 | 0.0312 | -0.016 | 42.571
14 | 1.272 | 0.03626 | -0.017 | 35.071
14.5 | 1.205 | 0.04068 | -0.017 | 29.609
15 | 1.125 | 0.04552 | -0.018 | 24.711
15.5 | 1.034 | 0.05096 | -0.018 | 20.283
16 | 0.933 | 0.05683 | -0.019 | 16.421
16.5 | 0.825 | 0.06354 | -0.019 | 12.986

## 110. Re 10M Mach 0.25 (2)
BIGFOIL.COM POLAR EXPORT
e337
EPPLER 337 |  |  |  | Cl Max: | 1.5432 | at alpha= | 16 | deg
XFOIL ncrit=9 |  |  |  | L/D Max: | 170.704 | at alpha= | 7 | deg
Re: | 10000000 |  |  | Cd Min: | 0.2407 | at alpha= | -20 | deg
Mach: | 0.25 |  |  | Cl=0 at alpha= | -1.5908 | deg
|  |  |  | @ Cl=0.1, Cd= | 0.0062685
|  |  |  | @ Cl=0.4, Cd= | 0.0039568
|  |  |  | @ Cl=0.6, Cd= | 0.0043583
alpha (deg) | Cl | Cd | Cm | Cl/Cd
-20 | -0.6516 | 0.2407 | 0.0493 | -2.7071
-19.5 | -0.6342 | 0.23383 | 0.0454 | -2.7122
-19 | -0.6167 | 0.22746 | 0.0417 | -2.7112
-18.5 | -0.6024 | 0.21952 | 0.0378 | -2.7442
-18 | -0.5866 | 0.21223 | 0.0341 | -2.764
-17.5 | -0.5695 | 0.20599 | 0.0307 | -2.7647
-17 | -0.5511 | 0.20044 | 0.0274 | -2.7495
-16.5 | -0.5234 | 0.19242 | 0.0205 | -2.7201
-16 | -0.5051 | 0.18586 | 0.0174 | -2.7176
-15.5 | -0.428 | 0.17092 | -0.0066 | -2.5041
-15 | -0.4154 | 0.1642 | -0.0091 | -2.5298
-14.5 | -0.4006 | 0.15749 | -0.0121 | -2.5437
-14 | -0.3875 | 0.15021 | -0.0153 | -2.5797
-13.5 | -0.3742 | 0.14311 | -0.0184 | -2.6148
-13 | -0.3632 | 0.13546 | -0.0217 | -2.6812
-12.5 | -0.3505 | 0.12842 | -0.0248 | -2.7293
-12 | -0.3387 | 0.12137 | -0.0279 | -2.7906
-11 | -0.394 | 0.09046 | -0.0406 | -4.3555
-10.5 | -0.3905 | 0.08341 | -0.044 | -4.6817
-10 | -0.4604 | 0.06456 | -0.0579 | -7.1314
-9.5 | -0.4779 | 0.05889 | -0.0573 | -8.1151
-9 | -0.5268 | 0.05221 | -0.0492 | -10.09
-8.5 | -0.576 | 0.04055 | -0.0403 | -14.2047
-8 | -0.5554 | 0.03656 | -0.0362 | -15.1915
-7.5 | -0.6067 | 0.01933 | -0.021 | -31.3864
-7 | -0.5948 | 0.01194 | -0.0129 | -49.8157
-6.5 | -0.5445 | 0.0105 | -0.0106 | -51.8571
-6 | -0.4923 | 0.00941 | -0.0086 | -52.3167
-5.5 | -0.4386 | 0.00869 | -0.007 | -50.4718
-5 | -0.3846 | 0.00807 | -0.0054 | -47.658
-4.5 | -0.3295 | 0.00765 | -0.0041 | -43.0719
-4 | -0.2739 | 0.00734 | -0.003 | -37.3161
-3.5 | -0.2181 | 0.00702 | -0.002 | -31.0684
-3 | -0.1616 | 0.0068 | -0.0013 | -23.7647
-2.5 | -0.1046 | 0.00666 | -0.0007 | -15.7057
-2 | -0.0469 | 0.00654 | -0.0003 | -7.1713
-1.5 | 0.0104 | 0.00644 | 0.0001 | 1.6149
-1 | 0.0682 | 0.00633 | 0.0004 | 10.7741
-0.5 | 0.1251 | 0.00622 | 0.0008 | 20.1125
0 | 0.1823 | 0.00608 | 0.0011 | 29.9836
0.5 | 0.2383 | 0.0059 | 0.0015 | 40.3898
1 | 0.2905 | 0.00549 | 0.0027 | 52.9144
1.5 | 0.3346 | 0.00462 | 0.0052 | 72.4242
2 | 0.38 | 0.00393 | 0.0077 | 96.6921
2.5 | 0.4396 | 0.00401 | 0.0075 | 109.6259
3 | 0.4993 | 0.00417 | 0.0072 | 119.7362
3.5 | 0.5595 | 0.00427 | 0.0067 | 131.0304
4 | 0.6191 | 0.0044 | 0.0064 | 140.7045
4.5 | 0.679 | 0.00452 | 0.006 | 150.2212
5 | 0.7379 | 0.0047 | 0.0057 | 157
5.5 | 0.7966 | 0.0049 | 0.0055 | 162.5714
6 | 0.8551 | 0.00511 | 0.0053 | 167.3386
6.5 | 0.9127 | 0.00538 | 0.0053 | 169.6468
7 | 0.9696 | 0.00568 | 0.0055 | 170.7042
7.5 | 1.0255 | 0.00604 | 0.0058 | 169.7848
8 | 1.0801 | 0.00646 | 0.0064 | 167.1981
8.5 | 1.1324 | 0.007 | 0.0073 | 161.7714
9 | 1.1847 | 0.00752 | 0.0083 | 157.5399
9.5 | 1.2329 | 0.00822 | 0.0099 | 149.9878
10 | 1.28 | 0.00891 | 0.0118 | 143.6588
10.5 | 1.324 | 0.00968 | 0.0142 | 136.7769
11 | 1.3673 | 0.01038 | 0.0167 | 131.7245
11.5 | 1.4033 | 0.01126 | 0.0203 | 124.627
12 | 1.4282 | 0.01211 | 0.0261 | 117.9356
12.5 | 1.4432 | 0.01314 | 0.0333 | 109.8326
13 | 1.4498 | 0.01458 | 0.0407 | 99.4376
13.5 | 1.4582 | 0.01629 | 0.0466 | 89.515
14 | 1.4594 | 0.01886 | 0.0517 | 77.3807
14.5 | 1.4626 | 0.02184 | 0.0554 | 66.9689
15 | 1.4965 | 0.02709 | 0.0487 | 55.2418
15.5 | 1.5262 | 0.03278 | 0.0421 | 46.5589
16 | 1.5432 | 0.0393 | 0.0363 | 39.2672
17 | 1.5078 | 0.05418 | 0.0338 | 27.8295
17.5 | 1.4849 | 0.06255 | 0.0319 | 23.7394
18 | 1.4613 | 0.07123 | 0.0296 | 20.5152
18.5 | 1.4204 | 0.08216 | 0.0263 | 17.2882
19 | 1.418 | 0.08869 | 0.0244 | 15.9883
19.5 | 1.375 | 0.10044 | 0.0203 | 13.6898
20 | 1.3634 | 0.10825 | 0.0176 | 12.5949

## 111. Re 10M Mach 0.50 (1)
BIGFOIL.COM POLAR EXPORT
e337
EPPLER 337 |  |  |  | Cl Max: | 1.379 | at alpha= | 10 | deg
JavaFoil+Calcfoil stall+Eppler ext transition |  |  |  | L/D Max: | 115.395 | at alpha= | 8.5 | deg
Re: | 10000000 |  |  | Cd Min: | 0.00557 | at alpha= | 1.5 | deg
Mach: | 0.5 |  |  | Cl=0 at alpha= | -1.4275 | deg
|  |  |  | @ Cl=0.1, Cd= | 0.0077134
|  |  |  | @ Cl=0.4, Cd= | 0.0055986
|  |  |  | @ Cl=0.6, Cd= | 0.0063658
alpha (deg) | Cl | Cd | Cm | Cl/Cd
-20 | -1.008 | 0.14768 | 0.012 | -6.825
-19.5 | -0.98 | 0.14447 | 0.012 | -6.782
-19 | -0.953 | 0.13989 | 0.012 | -6.812
-18.5 | -0.927 | 0.13594 | 0.011 | -6.818
-18 | -0.901 | 0.13081 | 0.011 | -6.887
-17.5 | -0.876 | 0.13327 | 0.011 | -6.569
-17 | -0.85 | 0.12476 | 0.011 | -6.81
-16.5 | -0.823 | 0.11921 | 0.011 | -6.906
-16 | -0.796 | 0.11474 | 0.011 | -6.94
-15.5 | -0.769 | 0.11067 | 0.01 | -6.946
-15 | -0.741 | 0.10642 | 0.01 | -6.964
-14.5 | -0.714 | 0.1026 | 0.009 | -6.954
-14 | -0.687 | 0.09841 | 0.009 | -6.98
-13.5 | -0.66 | 0.09331 | 0.009 | -7.075
-13 | -0.634 | 0.0913 | 0.008 | -6.939
-12.5 | -0.607 | 0.0903 | 0.008 | -6.723
-12 | -0.58 | 0.084 | 0.008 | -6.908
-11.5 | -0.553 | 0.07988 | 0.008 | -6.923
-11 | -0.526 | 0.07571 | 0.007 | -6.942
-10.5 | -0.499 | 0.06958 | 0.007 | -7.17
-10 | -0.472 | 0.06439 | 0.007 | -7.331
-9.5 | -0.445 | 0.0593 | 0.007 | -7.512
-9 | -0.418 | 0.05507 | 0.007 | -7.599
-8.5 | -0.389 | 0.06152 | 0.006 | -6.33
-8 | -0.364 | 0.04893 | 0.006 | -7.44
-7.5 | -0.337 | 0.04623 | 0.006 | -7.291
-7 | -0.314 | 0.03941 | 0.007 | -7.971
-6.5 | -0.346 | 0.00913 | 0.01 | -37.947
-6 | -0.313 | 0.00892 | 0.009 | -35.052
-5.5 | -0.279 | 0.00861 | 0.008 | -32.422
-5 | -0.245 | 0.00574 | 0.008 | -42.729
-4.5 | -0.211 | 0.00674 | 0.007 | -31.329
-4 | -0.177 | 0.00787 | 0.007 | -22.547
-3.5 | -0.212 | 0.00779 | 0.006 | -27.203
-3 | -0.191 | 0.00774 | 0.005 | -24.644
-2.5 | -0.139 | 0.00766 | 0.005 | -18.137
-2 | -0.077 | 0.00762 | 0.004 | -10.1
-1.5 | -0.01 | 0.00764 | 0.004 | -1.359
-1 | 0.059 | 0.00769 | 0.003 | 7.612
-0.5 | 0.129 | 0.00773 | 0.002 | 16.625
0 | 0.199 | 0.00747 | 0.001 | 26.622
0.5 | 0.269 | 0.00601 | 0.001 | 44.683
1 | 0.338 | 0.00582 | 0 | 58.177
1.5 | 0.408 | 0.00557 | -0.001 | 73.28
2 | 0.478 | 0.00579 | -0.001 | 82.453
2.5 | 0.547 | 0.00612 | -0.002 | 89.346
3 | 0.616 | 0.00644 | -0.003 | 95.731
3.5 | 0.685 | 0.00658 | -0.004 | 104.059
4 | 0.754 | 0.00702 | -0.004 | 107.422
4.5 | 0.823 | 0.00751 | -0.005 | 109.501
5 | 0.891 | 0.00801 | -0.006 | 111.183
5.5 | 0.958 | 0.00859 | -0.007 | 111.639
6 | 1.026 | 0.00938 | -0.007 | 109.4
6.5 | 1.092 | 0.01022 | -0.008 | 106.813
7 | 1.157 | 0.01135 | -0.009 | 101.947
7.5 | 1.221 | 0.01273 | -0.01 | 95.931
8 | 1.271 | 0.01212 | -0.011 | 104.836
8.5 | 1.304 | 0.0113 | -0.011 | 115.395
9 | 1.338 | 0.01582 | -0.012 | 84.602
9.5 | 1.365 | 0.01904 | -0.012 | 71.681
10 | 1.379 | 0.02286 | -0.013 | 60.34
10.5 | 1.37 | 0.02772 | -0.013 | 49.435
11 | 1.273 | 0.03383 | -0.014 | 37.643
11.5 | 0.806 | 0.04615 | -0.014 | 17.466
12 | 0.832 | 0.0512 | -0.015 | 16.241
12.5 | 0.852 | 0.06098 | -0.015 | 13.972
13 | 0.884 | 0.06142 | -0.016 | 14.388
13.5 | 0.902 | 0.07357 | -0.016 | 12.263
14 | 0.94 | 0.0687 | -0.017 | 13.675
14.5 | 0.962 | 0.07823 | -0.018 | 12.297
15 | 0.994 | 0.07625 | -0.018 | 13.037

## 112. Re 10M Mach 0.50 (2)
BIGFOIL.COM POLAR EXPORT
e337
EPPLER 337 |  |  |  | Cl Max: | 1.452 | at alpha= | 11.5 | deg
XFOIL ncrit=9 |  |  |  | L/D Max: | 178.868 | at alpha= | 6.5 | deg
Re: | 10000000 |  |  | Cd Min: | 0.2614 | at alpha= | -20 | deg
Mach: | 0.5 |  |  | Cl=0 at alpha= | -1.6936 | deg
|  |  |  | @ Cl=0.1, Cd= | 0.006524
|  |  |  | @ Cl=0.4, Cd= | 0.004312
|  |  |  | @ Cl=0.6, Cd= | 0.0044761
alpha (deg) | Cl | Cd | Cm | Cl/Cd
-20 | -0.6986 | 0.2614 | 0.0579 | -2.6725
-19.5 | -0.6766 | 0.25347 | 0.0533 | -2.6693
-19 | -0.6546 | 0.24602 | 0.0489 | -2.6608
-18.5 | -0.6328 | 0.23812 | 0.0445 | -2.6575
-18 | -0.6114 | 0.23024 | 0.0402 | -2.6555
-17.5 | -0.5913 | 0.22232 | 0.036 | -2.6597
-15.5 | -0.3681 | 0.16527 | 0.0159 | -2.2273
-15 | -0.3502 | 0.15904 | 0.0115 | -2.202
-14.5 | -0.3327 | 0.15297 | 0.0072 | -2.1749
-14 | -0.3157 | 0.147 | 0.0029 | -2.1476
-13.5 | -0.2995 | 0.14117 | -0.0014 | -2.1216
-13 | -0.2845 | 0.13556 | -0.0057 | -2.0987
-12.5 | -0.2723 | 0.131 | -0.0104 | -2.0786
-12 | -0.2578 | 0.12455 | -0.0144 | -2.0699
-11.5 | -0.2444 | 0.11754 | -0.0183 | -2.0793
-11 | -0.2315 | 0.1103 | -0.0221 | -2.0988
-10.5 | -0.2756 | 0.10855 | -0.0365 | -2.5389
-10 | -0.2635 | 0.10117 | -0.0398 | -2.6045
-9.5 | -0.2595 | 0.09243 | -0.0437 | -2.8075
-9 | -0.2551 | 0.08436 | -0.0473 | -3.0239
-8.5 | -0.2521 | 0.07653 | -0.0511 | -3.2941
-8 | -0.2626 | 0.06694 | -0.0565 | -3.9229
-7.5 | -0.2797 | 0.05814 | -0.0632 | -4.8108
-7 | -0.3081 | 0.0515 | -0.0607 | -5.9825
-6 | -0.3478 | 0.03826 | -0.0468 | -9.0904
-5.5 | -0.3434 | 0.03184 | -0.0395 | -10.7852
-5 | -0.3287 | 0.02571 | -0.0317 | -12.7849
-4.5 | -0.3051 | 0.0199 | -0.024 | -15.3317
-4 | -0.2725 | 0.01408 | -0.0167 | -19.3537
-3.5 | -0.2231 | 0.00913 | -0.0116 | -24.4359
-3 | -0.1639 | 0.00781 | -0.0082 | -20.9859
-2.5 | -0.103 | 0.00718 | -0.0054 | -14.3454
-2 | -0.0399 | 0.00683 | -0.0034 | -5.8419
-1.5 | 0.0252 | 0.00666 | -0.0021 | 3.7838
-1 | 0.0905 | 0.00654 | -0.0011 | 13.8379
-0.5 | 0.156 | 0.00643 | -0.0003 | 24.2613
0 | 0.22 | 0.00631 | 0.0006 | 34.8653
0.5 | 0.2837 | 0.00611 | 0.0016 | 46.4321
1 | 0.3412 | 0.0057 | 0.0035 | 59.8596
1.5 | 0.3777 | 0.00443 | 0.0093 | 85.2596
2 | 0.4363 | 0.00412 | 0.0113 | 105.8981
2.5 | 0.5046 | 0.00427 | 0.0113 | 118.1733
3 | 0.5746 | 0.00441 | 0.0111 | 130.2948
3.5 | 0.6438 | 0.00459 | 0.0111 | 140.2614
4 | 0.714 | 0.00471 | 0.0109 | 151.5924
4.5 | 0.7832 | 0.0049 | 0.0111 | 159.8367
5 | 0.8528 | 0.00509 | 0.0114 | 167.5442
5.5 | 0.9223 | 0.00531 | 0.0119 | 173.6911
6 | 0.991 | 0.00559 | 0.0128 | 177.2809
6.5 | 1.0589 | 0.00592 | 0.014 | 178.8682
7 | 1.1247 | 0.00635 | 0.0157 | 177.1181
7.5 | 1.19 | 0.00682 | 0.0178 | 174.4868
8 | 1.2498 | 0.00749 | 0.0209 | 166.8625
8.5 | 1.309 | 0.00815 | 0.0243 | 160.6135
9 | 1.3619 | 0.00896 | 0.0289 | 151.9978
9.5 | 1.4038 | 0.00993 | 0.0352 | 141.3696
10 | 1.4276 | 0.01093 | 0.0445 | 130.613
10.5 | 1.447 | 0.01224 | 0.0535 | 118.219
11 | 1.4515 | 0.01439 | 0.0623 | 100.8687
11.5 | 1.452 | 0.01777 | 0.0684 | 81.7107
12 | 1.4456 | 0.02251 | 0.0723 | 64.2203
12.5 | 1.4324 | 0.02819 | 0.075 | 50.8123
13 | 1.3773 | 0.0367 | 0.0768 | 37.5286
13.5 | 1.3554 | 0.04335 | 0.0778 | 31.2664
15 | 1.3087 | 0.07136 | 0.0607 | 18.3394
15.5 | 1.3005 | 0.0806 | 0.055 | 16.1352
16 | 1.2948 | 0.08984 | 0.0493 | 14.4123
16.5 | 1.2826 | 0.09997 | 0.043 | 12.8298

## 113. Re 12M Mach 0.00 (1)
BIGFOIL.COM POLAR EXPORT
e337
EPPLER 337 |  |  |  | Cl Max: | 1.433 | at alpha= | 12.5 | deg
JavaFoil+Calcfoil stall+Eppler ext transition |  |  |  | L/D Max: | 160.4 | at alpha= | 7.5 | deg
Re: | 12000000 |  |  | Cd Min: | 0.00529 | at alpha= | 5 | deg
Mach: | 0 |  |  | Cl=0 at alpha= | -1.425 | deg
|  |  |  | @ Cl=0.1, Cd= | 0.0071182
|  |  |  | @ Cl=0.4, Cd= | 0.005754
|  |  |  | @ Cl=0.6, Cd= | 0.0058717
alpha (deg) | Cl | Cd | Cm | Cl/Cd
-14 | -0.353 | 0.08219 | 0.009 | -4.3
-13.5 | -0.368 | 0.07763 | 0.009 | -4.735
-13 | -0.382 | 0.07285 | 0.009 | -5.242
-12.5 | -0.396 | 0.06818 | 0.009 | -5.807
-12 | -0.411 | 0.06237 | 0.009 | -6.582
-11.5 | -0.426 | 0.05469 | 0.009 | -7.797
-11 | -0.513 | 0.01153 | 0.012 | -44.488
-10.5 | -0.528 | 0.01014 | 0.012 | -52.127
-10 | -0.538 | 0.00949 | 0.011 | -56.728
-9.5 | -0.544 | 0.00908 | 0.011 | -59.925
-9 | -0.545 | 0.00873 | 0.011 | -62.471
-8.5 | -0.543 | 0.00873 | 0.01 | -62.18
-8 | -0.535 | 0.00849 | 0.01 | -63.024
-7.5 | -0.523 | 0.0061 | 0.009 | -85.62
-7 | -0.505 | 0.00613 | 0.009 | -82.331
-6.5 | -0.481 | 0.00613 | 0.008 | -78.515
-6 | -0.453 | 0.00613 | 0.008 | -73.789
-5.5 | -0.419 | 0.00612 | 0.007 | -68.339
-5 | -0.38 | 0.00707 | 0.007 | -53.693
-4.5 | -0.336 | 0.00709 | 0.006 | -47.375
-4 | -0.288 | 0.007 | 0.006 | -41.195
-3.5 | -0.237 | 0.007 | 0.005 | -33.814
-3 | -0.183 | 0.00701 | 0.005 | -26.071
-2.5 | -0.126 | 0.00694 | 0.004 | -18.212
-2 | -0.068 | 0.00698 | 0.004 | -9.794
-1.5 | -0.009 | 0.00706 | 0.003 | -1.291
-1 | 0.051 | 0.00707 | 0.002 | 7.217
-0.5 | 0.112 | 0.00713 | 0.002 | 15.65
0 | 0.173 | 0.00595 | 0.001 | 29
0.5 | 0.233 | 0.0059 | 0.001 | 39.478
1 | 0.294 | 0.00581 | 0 | 50.504
1.5 | 0.354 | 0.0058 | -0.001 | 60.99
2 | 0.414 | 0.00574 | -0.001 | 72.18
2.5 | 0.475 | 0.00551 | -0.002 | 86.091
3 | 0.535 | 0.00566 | -0.002 | 94.549
3.5 | 0.595 | 0.00586 | -0.003 | 101.498
4 | 0.655 | 0.006 | -0.004 | 109.186
4.5 | 0.715 | 0.00633 | -0.004 | 113.069
5 | 0.775 | 0.00529 | -0.005 | 146.469
5.5 | 0.835 | 0.00551 | -0.006 | 151.546
6 | 0.894 | 0.00576 | -0.006 | 155.074
6.5 | 0.953 | 0.00601 | -0.007 | 158.486
7 | 1.011 | 0.00639 | -0.008 | 158.371
7.5 | 1.069 | 0.00667 | -0.009 | 160.4
8 | 1.127 | 0.00706 | -0.009 | 159.538
8.5 | 1.183 | 0.0075 | -0.01 | 157.736
9 | 1.238 | 0.00796 | -0.011 | 155.47
9.5 | 1.291 | 0.0084 | -0.011 | 153.709
10 | 1.342 | 0.00904 | -0.012 | 148.356
10.5 | 1.389 | 0.00971 | -0.013 | 143.002
11 | 1.414 | 0.01419 | -0.013 | 99.639
11.5 | 1.422 | 0.01278 | -0.014 | 111.31
12 | 1.431 | 0.01334 | -0.014 | 107.255
12.5 | 1.433 | 0.01848 | -0.015 | 77.561
13 | 1.429 | 0.02099 | -0.015 | 68.057
13.5 | 1.417 | 0.02366 | -0.016 | 59.898
14 | 1.398 | 0.02686 | -0.017 | 52.048
14.5 | 1.371 | 0.0308 | -0.017 | 44.51
15 | 1.34 | 0.03423 | -0.018 | 39.132
15.5 | 1.302 | 0.03791 | -0.018 | 34.355
16 | 1.26 | 0.04192 | -0.019 | 30.057
16.5 | 1.214 | 0.04613 | -0.019 | 26.319
17 | 1.165 | 0.0508 | -0.02 | 22.926
17.5 | 1.113 | 0.0558 | -0.02 | 19.942

## 114. Re 12M Mach 0.00 (2)
BIGFOIL.COM POLAR EXPORT
e337
EPPLER 337 |  |  |  | Cl Max: | 1.6244 | at alpha= | 17.5 | deg
XFOIL ncrit=9 |  |  |  | L/D Max: | 170.897 | at alpha= | 6.5 | deg
Re: | 12000000 |  |  | Cd Min: | 0.0756 | at alpha= | 20 | deg
Mach: | 0 |  |  | Cl=0 at alpha= | -1.5587 | deg
|  |  |  | @ Cl=0.1, Cd= | 0.0060447
|  |  |  | @ Cl=0.4, Cd= | 0.0039657
|  |  |  | @ Cl=0.6, Cd= | 0.004238
alpha (deg) | Cl | Cd | Cm | Cl/Cd
-17 | -1.2643 | 0.03889 | -0.0572 | -32.5096
-15.5 | -1.2432 | 0.03079 | -0.0464 | -40.3767
-15 | -1.2328 | 0.02868 | -0.0413 | -42.9847
-14.5 | -1.1904 | 0.02894 | -0.0391 | -41.1334
-14 | -1.1697 | 0.02699 | -0.035 | -43.3383
-13.5 | -1.0921 | 0.02546 | -0.0414 | -42.8947
-13 | -1.031 | 0.02726 | -0.0417 | -37.821
-12.5 | -1.0248 | 0.02421 | -0.0349 | -42.3296
-12 | -1.0352 | 0.0188 | -0.0254 | -55.0638
-11.5 | -0.9638 | 0.02116 | -0.0273 | -45.5482
-11 | -0.9343 | 0.01909 | -0.0233 | -48.9419
-10.5 | -0.8812 | 0.01947 | -0.0227 | -45.2594
-10 | -0.8528 | 0.01681 | -0.0183 | -50.7317
-9.5 | -0.8107 | 0.01553 | -0.016 | -52.2022
-9 | -0.774 | 0.01331 | -0.0127 | -58.1518
-8.5 | -0.7268 | 0.01237 | -0.011 | -58.7551
-8 | -0.6819 | 0.01095 | -0.0089 | -62.274
-7.5 | -0.6324 | 0.01019 | -0.0076 | -62.0608
-7 | -0.5825 | 0.00943 | -0.0063 | -61.7709
-6.5 | -0.5315 | 0.00882 | -0.0051 | -60.2608
-6 | -0.48 | 0.00831 | -0.0041 | -57.7617
-5.5 | -0.4277 | 0.00791 | -0.0032 | -54.0708
-5 | -0.3751 | 0.00751 | -0.0023 | -49.9467
-4.5 | -0.3219 | 0.0072 | -0.0016 | -44.7083
-4 | -0.268 | 0.00696 | -0.001 | -38.5057
-3.5 | -0.2143 | 0.00671 | -0.0004 | -31.9374
-3 | -0.1597 | 0.00651 | 0.0001 | -24.5315
-1.5 | 0.0065 | 0.00622 | 0.0007 | 1.045
-1 | 0.0623 | 0.00612 | 0.0008 | 10.1797
-0.5 | 0.1174 | 0.00601 | 0.001 | 19.5341
0 | 0.1728 | 0.00588 | 0.0012 | 29.3878
0.5 | 0.2274 | 0.00575 | 0.0014 | 39.5478
1 | 0.28 | 0.00544 | 0.002 | 51.4706
1.5 | 0.3281 | 0.00487 | 0.0034 | 67.3717
2 | 0.3721 | 0.00411 | 0.0055 | 90.5353
2.5 | 0.4243 | 0.00384 | 0.0063 | 110.4948
3 | 0.4811 | 0.00396 | 0.006 | 121.4899
3.5 | 0.5389 | 0.00407 | 0.0055 | 132.4079
4 | 0.5962 | 0.00423 | 0.005 | 140.9456
4.5 | 0.6532 | 0.00435 | 0.0046 | 150.1609
5 | 0.7101 | 0.00449 | 0.0041 | 158.1514
5.5 | 0.7662 | 0.00468 | 0.0037 | 163.7179
6 | 0.8219 | 0.00488 | 0.0034 | 168.4221
6.5 | 0.8767 | 0.00513 | 0.0032 | 170.8967
7 | 0.9303 | 0.00546 | 0.0032 | 170.3846
7.5 | 0.9838 | 0.00578 | 0.0032 | 170.2076
8 | 1.0359 | 0.00617 | 0.0034 | 167.893
8.5 | 1.0869 | 0.00662 | 0.0037 | 164.1843
9 | 1.1361 | 0.00716 | 0.0043 | 158.6732
9.5 | 1.1837 | 0.00775 | 0.0052 | 152.7355
10 | 1.2313 | 0.00831 | 0.006 | 148.1709
10.5 | 1.277 | 0.00893 | 0.0071 | 143.0011
11 | 1.3208 | 0.00958 | 0.0085 | 137.8706
11.5 | 1.3608 | 0.01034 | 0.0105 | 131.6054
12 | 1.401 | 0.01099 | 0.0124 | 127.4795
12.5 | 1.4365 | 0.01174 | 0.0151 | 122.3595
13 | 1.4584 | 0.0126 | 0.0203 | 115.746
13.5 | 1.479 | 0.01336 | 0.0257 | 110.7036
14 | 1.4971 | 0.01426 | 0.0309 | 104.986
14.5 | 1.5082 | 0.01553 | 0.0364 | 97.1153
15 | 1.5123 | 0.01736 | 0.0417 | 87.1141
15.5 | 1.5181 | 0.0195 | 0.0458 | 77.8513
16 | 1.5662 | 0.02245 | 0.0398 | 69.7639
16.5 | 1.6067 | 0.02631 | 0.0336 | 61.068
17.5 | 1.6244 | 0.03634 | 0.0292 | 44.7001
18 | 1.6127 | 0.04272 | 0.0283 | 37.7505
18.5 | 1.5801 | 0.05172 | 0.0267 | 30.551
19 | 1.5762 | 0.05779 | 0.0251 | 27.2746
19.5 | 1.5282 | 0.06935 | 0.0222 | 22.036
20 | 1.5245 | 0.0756 | 0.0203 | 20.1653

## 115. Re 12M Mach 0.10 (1)
BIGFOIL.COM POLAR EXPORT
e337
EPPLER 337 |  |  |  | Cl Max: | 1.429 | at alpha= | 12 | deg
JavaFoil+Calcfoil stall+Eppler ext transition |  |  |  | L/D Max: | 159.98 | at alpha= | 7.5 | deg
Re: | 12000000 |  |  | Cd Min: | 0.00531 | at alpha= | 5 | deg
Mach: | 0.1 |  |  | Cl=0 at alpha= | -1.425 | deg
|  |  |  | @ Cl=0.1, Cd= | 0.00712
|  |  |  | @ Cl=0.4, Cd= | 0.0057739
|  |  |  | @ Cl=0.6, Cd= | 0.0058949
alpha (deg) | Cl | Cd | Cm | Cl/Cd
-14 | -0.311 | 0.08376 | 0.009 | -3.712
-13.5 | -0.327 | 0.07893 | 0.009 | -4.146
-13 | -0.344 | 0.07428 | 0.009 | -4.627
-12.5 | -0.36 | 0.06955 | 0.008 | -5.177
-12 | -0.376 | 0.0649 | 0.008 | -5.795
-11.5 | -0.393 | 0.05858 | 0.008 | -6.709
-11 | -0.41 | 0.05187 | 0.009 | -7.903
-10.5 | -0.497 | 0.0107 | 0.012 | -46.486
-10 | -0.513 | 0.00968 | 0.011 | -52.954
-9.5 | -0.522 | 0.00918 | 0.011 | -56.905
-9 | -0.528 | 0.00881 | 0.011 | -59.844
-8.5 | -0.528 | 0.0088 | 0.01 | -60.029
-8 | -0.524 | 0.00853 | 0.01 | -61.38
-7.5 | -0.514 | 0.00614 | 0.009 | -83.733
-7 | -0.499 | 0.00616 | 0.009 | -80.941
-6.5 | -0.477 | 0.00613 | 0.008 | -77.853
-6 | -0.45 | 0.00615 | 0.008 | -73.18
-5.5 | -0.417 | 0.00614 | 0.007 | -67.958
-5 | -0.379 | 0.00706 | 0.007 | -53.766
-4.5 | -0.336 | 0.00708 | 0.006 | -47.481
-4 | -0.289 | 0.00698 | 0.006 | -41.353
-3.5 | -0.238 | 0.007 | 0.005 | -33.958
-3 | -0.183 | 0.007 | 0.005 | -26.189
-2.5 | -0.127 | 0.00702 | 0.004 | -18.084
-2 | -0.069 | 0.007 | 0.004 | -9.816
-1.5 | -0.009 | 0.00706 | 0.003 | -1.297
-1 | 0.051 | 0.00712 | 0.002 | 7.196
-0.5 | 0.112 | 0.00712 | 0.002 | 15.762
0 | 0.173 | 0.00595 | 0.001 | 29.125
0.5 | 0.234 | 0.00591 | 0.001 | 39.634
1 | 0.295 | 0.00583 | 0 | 50.584
1.5 | 0.356 | 0.00581 | -0.001 | 61.289
2 | 0.417 | 0.00576 | -0.001 | 72.373
2.5 | 0.477 | 0.00553 | -0.002 | 86.323
3 | 0.538 | 0.00567 | -0.002 | 94.789
3.5 | 0.598 | 0.00589 | -0.003 | 101.571
4 | 0.659 | 0.00604 | -0.004 | 109.045
4.5 | 0.719 | 0.00635 | -0.004 | 113.095
5 | 0.779 | 0.00531 | -0.005 | 146.656
5.5 | 0.839 | 0.00553 | -0.006 | 151.564
6 | 0.898 | 0.00579 | -0.006 | 155.015
6.5 | 0.957 | 0.00608 | -0.007 | 157.566
7 | 1.016 | 0.00642 | -0.008 | 158.226
7.5 | 1.075 | 0.00672 | -0.009 | 159.98
8 | 1.132 | 0.00712 | -0.009 | 159.053
8.5 | 1.189 | 0.00757 | -0.01 | 157.09
9 | 1.244 | 0.00805 | -0.011 | 154.56
9.5 | 1.297 | 0.00851 | -0.011 | 152.462
10 | 1.348 | 0.00917 | -0.012 | 146.87
10.5 | 1.395 | 0.00989 | -0.013 | 141.062
11 | 1.414 | 0.01357 | -0.013 | 104.183
11.5 | 1.421 | 0.01334 | -0.014 | 106.486
12 | 1.429 | 0.01678 | -0.014 | 85.184
12.5 | 1.429 | 0.01917 | -0.015 | 74.549
13 | 1.423 | 0.02171 | -0.016 | 65.519
13.5 | 1.408 | 0.0245 | -0.016 | 57.466
14 | 1.385 | 0.02799 | -0.017 | 49.457
14.5 | 1.353 | 0.03185 | -0.017 | 42.493
15 | 1.317 | 0.03548 | -0.018 | 37.113
15.5 | 1.274 | 0.0393 | -0.018 | 32.424
16 | 1.226 | 0.04357 | -0.019 | 28.137
16.5 | 1.174 | 0.04805 | -0.019 | 24.43
17 | 1.118 | 0.05294 | -0.02 | 21.127

## 116. Re 12M Mach 0.10 (2)
BIGFOIL.COM POLAR EXPORT
e337
EPPLER 337 |  |  |  | Cl Max: | 1.6081 | at alpha= | 17.5 | deg
XFOIL ncrit=9 |  |  |  | L/D Max: | 171.34 | at alpha= | 6.5 | deg
Re: | 12000000 |  |  | Cd Min: | 0.08087 | at alpha= | 20 | deg
Mach: | 0.1 |  |  | Cl=0 at alpha= | -1.5617 | deg
|  |  |  | @ Cl=0.1, Cd= | 0.0060534
|  |  |  | @ Cl=0.4, Cd= | 0.003972
|  |  |  | @ Cl=0.6, Cd= | 0.0042402
alpha (deg) | Cl | Cd | Cm | Cl/Cd
-15 | -1.1045 | 0.04242 | -0.0531 | -26.0372
-14 | -1.0643 | 0.03779 | -0.0486 | -28.1635
-13.5 | -1.0175 | 0.03065 | -0.0553 | -33.1974
-12.5 | -0.9979 | 0.02791 | -0.0411 | -35.7542
-12 | -1.0346 | 0.02002 | -0.0287 | -51.6783
-11.5 | -0.9578 | 0.02287 | -0.0309 | -41.8802
-11 | -0.9345 | 0.02012 | -0.0259 | -46.4463
-10.5 | -0.8837 | 0.0202 | -0.0247 | -43.7475
-10 | -0.8573 | 0.01724 | -0.0199 | -49.7274
-9.5 | -0.8033 | 0.01746 | -0.0192 | -46.008
-8.5 | -0.7143 | 0.01519 | -0.0149 | -47.0244
-8 | -0.683 | 0.01164 | -0.0104 | -58.677
-7.5 | -0.6342 | 0.01067 | -0.0087 | -59.4377
-7 | -0.5848 | 0.00973 | -0.0072 | -60.1028
-6.5 | -0.5339 | 0.00901 | -0.0059 | -59.2564
-6 | -0.4822 | 0.00844 | -0.0047 | -57.1327
-5.5 | -0.4296 | 0.008 | -0.0037 | -53.7
-5 | -0.3768 | 0.00758 | -0.0027 | -49.7098
-4.5 | -0.3234 | 0.00724 | -0.0019 | -44.6685
-4 | -0.2692 | 0.00699 | -0.0013 | -38.5122
-3.5 | -0.2152 | 0.00673 | -0.0006 | -31.9762
-3 | -0.1602 | 0.00653 | -0.0001 | -24.5329
-2.5 | -0.1049 | 0.00641 | 0.0003 | -16.3651
-1.5 | 0.0069 | 0.00622 | 0.0006 | 1.1093
-1 | 0.0631 | 0.00612 | 0.0008 | 10.3105
-0.5 | 0.1185 | 0.00602 | 0.001 | 19.6844
0 | 0.1742 | 0.00589 | 0.0012 | 29.5756
0.5 | 0.2291 | 0.00576 | 0.0015 | 39.7743
1 | 0.2821 | 0.00545 | 0.002 | 51.7615
1.5 | 0.3302 | 0.00487 | 0.0035 | 67.8029
2 | 0.374 | 0.00409 | 0.0057 | 91.4425
2.5 | 0.4269 | 0.00385 | 0.0064 | 110.8831
3 | 0.4841 | 0.00397 | 0.0061 | 121.9395
3.5 | 0.5423 | 0.00408 | 0.0056 | 132.9167
4 | 0.5999 | 0.00424 | 0.0052 | 141.4858
4.5 | 0.6573 | 0.00437 | 0.0047 | 150.4119
5 | 0.7147 | 0.0045 | 0.0043 | 158.8222
5.5 | 0.7711 | 0.00469 | 0.0039 | 164.4136
6 | 0.8273 | 0.00489 | 0.0036 | 169.182
6.5 | 0.8824 | 0.00515 | 0.0035 | 171.3398
7 | 0.9365 | 0.00548 | 0.0035 | 170.8942
7.5 | 0.9903 | 0.0058 | 0.0035 | 170.7414
8 | 1.0428 | 0.0062 | 0.0038 | 168.1935
8.5 | 1.0941 | 0.00666 | 0.0042 | 164.2793
9 | 1.1437 | 0.0072 | 0.0049 | 158.8472
9.5 | 1.1915 | 0.00781 | 0.0058 | 152.5608
10 | 1.2391 | 0.00839 | 0.0068 | 147.6877
10.5 | 1.2851 | 0.00901 | 0.008 | 142.6304
11 | 1.3287 | 0.00968 | 0.0095 | 137.2624
11.5 | 1.3683 | 0.01046 | 0.0118 | 130.8126
12 | 1.4082 | 0.01112 | 0.0139 | 126.6367
12.5 | 1.442 | 0.01192 | 0.0171 | 120.9732
13 | 1.4581 | 0.01281 | 0.0236 | 113.8251
13.5 | 1.4787 | 0.01363 | 0.0288 | 108.4886
14 | 1.4952 | 0.01464 | 0.0342 | 102.1311
14.5 | 1.5051 | 0.01609 | 0.0396 | 93.5426
15 | 1.5065 | 0.01825 | 0.0448 | 82.5479
15.5 | 1.5222 | 0.02079 | 0.0462 | 73.2179
16 | 1.5697 | 0.02409 | 0.0399 | 65.1598
16.5 | 1.6036 | 0.02879 | 0.0335 | 55.6999
17.5 | 1.6081 | 0.03989 | 0.03 | 40.3134
18 | 1.5895 | 0.04718 | 0.0288 | 33.6901
18.5 | 1.5542 | 0.05674 | 0.0268 | 27.3916
19 | 1.5546 | 0.06234 | 0.0253 | 24.9374
19.5 | 1.5041 | 0.07437 | 0.022 | 20.2246
20 | 1.4995 | 0.08087 | 0.02 | 18.5421

## 117. Re 12M Mach 0.25 (1)
BIGFOIL.COM POLAR EXPORT
e337
EPPLER 337 |  |  |  | Cl Max: | 1.418 | at alpha= | 11.5 | deg
JavaFoil+Calcfoil stall+Eppler ext transition |  |  |  | L/D Max: | 156.582 | at alpha= | 7 | deg
Re: | 12000000 |  |  | Cd Min: | 0.00543 | at alpha= | 5 | deg
Mach: | 0.25 |  |  | Cl=0 at alpha= | -1.4274 | deg
|  |  |  | @ Cl=0.1, Cd= | 0.0071955
|  |  |  | @ Cl=0.4, Cd= | 0.0058335
|  |  |  | @ Cl=0.6, Cd= | 0.0059713
alpha (deg) | Cl | Cd | Cm | Cl/Cd
-12 | -0.062 | 0.06986 | 0.008 | -0.892
-11.5 | -0.06 | 0.06486 | 0.008 | -0.919
-11 | -0.128 | 0.06161 | 0.008 | -2.07
-10.5 | -0.187 | 0.05735 | 0.008 | -3.26
-10 | -0.233 | 0.05362 | 0.007 | -4.337
-9.5 | -0.275 | 0.04548 | 0.008 | -6.045
-9 | -0.367 | 0.00948 | 0.011 | -38.676
-8.5 | -0.4 | 0.00899 | 0.011 | -44.447
-8 | -0.424 | 0.00889 | 0.01 | -47.706
-7.5 | -0.439 | 0.0086 | 0.01 | -51.082
-7 | -0.445 | 0.00622 | 0.009 | -71.596
-6.5 | -0.441 | 0.00623 | 0.009 | -70.826
-6 | -0.428 | 0.00623 | 0.008 | -68.659
-5.5 | -0.405 | 0.00623 | 0.008 | -64.988
-5 | -0.374 | 0.00625 | 0.007 | -59.946
-4.5 | -0.336 | 0.00712 | 0.007 | -47.19
-4 | -0.291 | 0.00713 | 0.006 | -40.838
-3.5 | -0.241 | 0.00713 | 0.005 | -33.808
-3 | -0.187 | 0.00706 | 0.005 | -26.479
-2.5 | -0.13 | 0.00709 | 0.004 | -18.309
-2 | -0.07 | 0.00707 | 0.004 | -9.955
-1.5 | -0.009 | 0.00714 | 0.003 | -1.316
-1 | 0.053 | 0.00715 | 0.003 | 7.358
-0.5 | 0.115 | 0.00721 | 0.002 | 15.973
0 | 0.178 | 0.00698 | 0.001 | 25.522
0.5 | 0.241 | 0.00596 | 0.001 | 40.361
1 | 0.303 | 0.00589 | 0 | 51.441
1.5 | 0.366 | 0.00585 | -0.001 | 62.482
2 | 0.428 | 0.00582 | -0.001 | 73.515
2.5 | 0.49 | 0.00563 | -0.002 | 87.001
3 | 0.552 | 0.00577 | -0.003 | 95.709
3.5 | 0.614 | 0.00603 | -0.003 | 101.866
4 | 0.676 | 0.00619 | -0.004 | 109.287
4.5 | 0.738 | 0.00652 | -0.005 | 113.127
5 | 0.8 | 0.00543 | -0.005 | 147.156
5.5 | 0.861 | 0.00568 | -0.006 | 151.576
6 | 0.922 | 0.00596 | -0.007 | 154.835
6.5 | 0.983 | 0.00628 | -0.007 | 156.476
7 | 1.043 | 0.00666 | -0.008 | 156.582
7.5 | 1.103 | 0.00704 | -0.009 | 156.566
8 | 1.161 | 0.00746 | -0.01 | 155.591
8.5 | 1.219 | 0.00798 | -0.01 | 152.703
9 | 1.274 | 0.00855 | -0.011 | 149.013
9.5 | 1.328 | 0.00915 | -0.012 | 145.152
10 | 1.369 | 0.01293 | -0.012 | 105.839
10.5 | 1.398 | 0.01258 | -0.013 | 111.051
11 | 1.413 | 0.01204 | -0.013 | 117.293
11.5 | 1.418 | 0.01749 | -0.014 | 81.07
12 | 1.415 | 0.01998 | -0.015 | 70.832
12.5 | 1.399 | 0.0231 | -0.015 | 60.59
13 | 1.373 | 0.02621 | -0.016 | 52.365
13.5 | 1.33 | 0.03056 | -0.016 | 43.526
14 | 1.275 | 0.03481 | -0.017 | 36.633
14.5 | 1.208 | 0.03909 | -0.017 | 30.898
15 | 1.128 | 0.04373 | -0.018 | 25.79
15.5 | 1.036 | 0.04893 | -0.018 | 21.179
16 | 0.936 | 0.05475 | -0.019 | 17.087
16.5 | 0.827 | 0.06138 | -0.019 | 13.474

## 118. Re 12M Mach 0.25 (2)
BIGFOIL.COM POLAR EXPORT
e337
EPPLER 337 |  |  |  | Cl Max: | 1.5523 | at alpha= | 16 | deg
XFOIL ncrit=9 |  |  |  | L/D Max: | 173.491 | at alpha= | 6.5 | deg
Re: | 12000000 |  |  | Cd Min: | 0.1285 | at alpha= | -12.5 | deg
Mach: | 0.25 |  |  | Cl=0 at alpha= | -1.5828 | deg
|  |  |  | @ Cl=0.1, Cd= | 0.0061016
|  |  |  | @ Cl=0.4, Cd= | 0.0039362
|  |  |  | @ Cl=0.6, Cd= | 0.0042311
alpha (deg) | Cl | Cd | Cm | Cl/Cd
-12.5 | -0.3496 | 0.1285 | -0.025 | -2.7206
-12 | -0.434 | 0.09829 | -0.0373 | -4.4155
-11.5 | -0.3925 | 0.09875 | -0.037 | -3.9747
-11 | -0.4061 | 0.08778 | -0.0422 | -4.6263
-10.5 | -0.3975 | 0.08181 | -0.0451 | -4.8588
-10 | -0.4944 | 0.06055 | -0.0594 | -8.1652
-9.5 | -0.5041 | 0.05651 | -0.0564 | -8.9205
-9 | -0.5502 | 0.04951 | -0.0478 | -11.1129
-8.5 | -0.6167 | 0.03471 | -0.0361 | -17.7672
-8 | -0.5912 | 0.03096 | -0.0318 | -19.0956
-7.5 | -0.6282 | 0.01611 | -0.0178 | -38.9944
-7 | -0.5824 | 0.01427 | -0.0149 | -40.8129
-6.5 | -0.5454 | 0.01055 | -0.0105 | -51.6967
-6 | -0.4936 | 0.00936 | -0.0084 | -52.735
-5.5 | -0.4398 | 0.00861 | -0.0068 | -51.0801
-5 | -0.3859 | 0.00798 | -0.0052 | -48.3584
-4.5 | -0.3312 | 0.00752 | -0.0039 | -44.0426
-4 | -0.2753 | 0.00717 | -0.0028 | -38.3961
-3.5 | -0.2198 | 0.00685 | -0.0018 | -32.0876
-3 | -0.1632 | 0.00662 | -0.001 | -24.6526
-2.5 | -0.1059 | 0.00647 | -0.0004 | -16.3679
-2 | -0.0484 | 0.00636 | 0 | -7.6101
-1.5 | 0.0096 | 0.00626 | 0.0003 | 1.5335
-1 | 0.0673 | 0.00617 | 0.0006 | 10.9076
-0.5 | 0.1247 | 0.00605 | 0.0008 | 20.6116
0 | 0.1822 | 0.00594 | 0.0011 | 30.6734
0.5 | 0.2386 | 0.0058 | 0.0015 | 41.1379
1 | 0.2932 | 0.00548 | 0.0022 | 53.5036
1.5 | 0.3416 | 0.00488 | 0.0039 | 70
2 | 0.3843 | 0.00395 | 0.0068 | 97.2911
2.5 | 0.4414 | 0.0039 | 0.0071 | 113.1795
3 | 0.5009 | 0.004 | 0.0068 | 125.225
3.5 | 0.5609 | 0.00414 | 0.0064 | 135.4831
4 | 0.621 | 0.00428 | 0.006 | 145.0935
4.5 | 0.6804 | 0.00444 | 0.0056 | 153.2432
5 | 0.7399 | 0.00458 | 0.0053 | 161.5502
5.5 | 0.7987 | 0.00477 | 0.005 | 167.4423
6 | 0.8572 | 0.00498 | 0.0049 | 172.1285
6.5 | 0.9143 | 0.00527 | 0.005 | 173.4915
7 | 0.9708 | 0.0056 | 0.0052 | 173.3571
7.5 | 1.0268 | 0.00594 | 0.0055 | 172.862
8 | 1.0811 | 0.00639 | 0.0061 | 169.1862
8.5 | 1.1339 | 0.0069 | 0.007 | 164.3333
9 | 1.1856 | 0.00744 | 0.0081 | 159.3548
9.5 | 1.2346 | 0.0081 | 0.0096 | 152.4198
10 | 1.282 | 0.00879 | 0.0114 | 145.8476
10.5 | 1.3278 | 0.0095 | 0.0135 | 139.7684
11 | 1.3714 | 0.01022 | 0.016 | 134.1879
11.5 | 1.4077 | 0.01111 | 0.0196 | 126.7057
12 | 1.4378 | 0.01186 | 0.0245 | 121.231
12.5 | 1.4514 | 0.01286 | 0.0321 | 112.8616
13 | 1.4601 | 0.01422 | 0.0394 | 102.6793
13.5 | 1.4713 | 0.01572 | 0.0453 | 93.5941
14 | 1.4735 | 0.01814 | 0.0506 | 81.2293
14.5 | 1.4797 | 0.02089 | 0.0542 | 70.8329
15 | 1.4906 | 0.02549 | 0.053 | 58.4778
15.5 | 1.5298 | 0.0303 | 0.0464 | 50.4884
16 | 1.5523 | 0.03651 | 0.0402 | 42.5171
16.5 | 1.5497 | 0.04487 | 0.0342 | 34.5376
17.5 | 1.5025 | 0.06094 | 0.0318 | 24.6554
18 | 1.4762 | 0.06988 | 0.0295 | 21.1248
18.5 | 1.4394 | 0.0803 | 0.0264 | 17.9253
19 | 1.434 | 0.08721 | 0.0243 | 16.4431
19.5 | 1.3944 | 0.09847 | 0.0204 | 14.1607
20 | 1.3827 | 0.10635 | 0.0177 | 13.0014

## 119. Re 12M Mach 0.50 (1)
BIGFOIL.COM POLAR EXPORT
e337
EPPLER 337 |  |  |  | Cl Max: | 1.382 | at alpha= | 10 | deg
JavaFoil+Calcfoil stall+Eppler ext transition |  |  |  | L/D Max: | 118.181 | at alpha= | 8.5 | deg
Re: | 12000000 |  |  | Cd Min: | 0.00553 | at alpha= | -5.5 | deg
Mach: | 0.5 |  |  | Cl=0 at alpha= | -1.4275 | deg
|  |  |  | @ Cl=0.1, Cd= | 0.007551
|  |  |  | @ Cl=0.4, Cd= | 0.0061146
|  |  |  | @ Cl=0.6, Cd= | 0.006252
alpha (deg) | Cl | Cd | Cm | Cl/Cd
-20 | -1.009 | 0.14482 | 0.013 | -6.968
-19.5 | -0.981 | 0.14166 | 0.012 | -6.927
-19 | -0.953 | 0.13796 | 0.012 | -6.908
-18.5 | -0.927 | 0.13391 | 0.012 | -6.923
-18 | -0.901 | 0.12875 | 0.011 | -6.998
-17.5 | -0.876 | 0.13183 | 0.011 | -6.642
-17 | -0.85 | 0.12327 | 0.011 | -6.899
-16.5 | -0.824 | 0.11789 | 0.011 | -6.986
-16 | -0.797 | 0.11273 | 0.011 | -7.067
-15.5 | -0.769 | 0.10906 | 0.01 | -7.054
-15 | -0.742 | 0.10452 | 0.01 | -7.098
-14.5 | -0.714 | 0.10091 | 0.009 | -7.075
-14 | -0.687 | 0.0968 | 0.009 | -7.097
-13.5 | -0.66 | 0.09351 | 0.009 | -7.062
-13 | -0.634 | 0.0894 | 0.008 | -7.087
-12.5 | -0.607 | 0.09048 | 0.008 | -6.711
-12 | -0.58 | 0.08354 | 0.008 | -6.948
-11.5 | -0.553 | 0.07869 | 0.008 | -7.03
-11 | -0.526 | 0.07433 | 0.007 | -7.075
-10.5 | -0.499 | 0.06856 | 0.007 | -7.282
-10 | -0.472 | 0.06338 | 0.007 | -7.454
-9.5 | -0.446 | 0.05862 | 0.007 | -7.603
-9 | -0.419 | 0.0544 | 0.007 | -7.697
-8.5 | -0.39 | 0.05479 | 0.006 | -7.109
-8 | -0.365 | 0.048 | 0.006 | -7.599
-7.5 | -0.338 | 0.04555 | 0.006 | -7.417
-7 | -0.378 | 0.00945 | 0.01 | -40.018
-6.5 | -0.347 | 0.00888 | 0.01 | -39.032
-6 | -0.313 | 0.0087 | 0.009 | -35.973
-5.5 | -0.279 | 0.00553 | 0.008 | -50.504
-5 | -0.245 | 0.00656 | 0.008 | -37.385
-4.5 | -0.211 | 0.00656 | 0.007 | -32.224
-4 | -0.177 | 0.00767 | 0.007 | -23.109
-3.5 | -0.212 | 0.00748 | 0.006 | -28.333
-3 | -0.191 | 0.00744 | 0.005 | -25.634
-2.5 | -0.139 | 0.00745 | 0.005 | -18.634
-2 | -0.077 | 0.00746 | 0.004 | -10.315
-1.5 | -0.01 | 0.00747 | 0.004 | -1.39
-1 | 0.059 | 0.00751 | 0.003 | 7.788
-0.5 | 0.129 | 0.00758 | 0.002 | 16.948
0 | 0.199 | 0.0074 | 0.001 | 26.892
0.5 | 0.269 | 0.00622 | 0.001 | 43.199
1 | 0.338 | 0.00615 | 0 | 54.999
1.5 | 0.408 | 0.00611 | -0.001 | 66.778
2 | 0.478 | 0.00587 | -0.001 | 81.354
2.5 | 0.547 | 0.00606 | -0.002 | 90.272
3 | 0.616 | 0.00631 | -0.003 | 97.655
3.5 | 0.685 | 0.00652 | -0.004 | 105.039
4 | 0.754 | 0.00698 | -0.004 | 107.999
4.5 | 0.823 | 0.00741 | -0.005 | 110.986
5 | 0.891 | 0.00789 | -0.006 | 112.922
5.5 | 0.958 | 0.0086 | -0.007 | 111.394
6 | 1.026 | 0.00931 | -0.007 | 110.208
6.5 | 1.092 | 0.01023 | -0.008 | 106.709
7 | 1.157 | 0.01126 | -0.009 | 102.796
7.5 | 1.221 | 0.0127 | -0.01 | 96.176
8 | 1.271 | 0.01202 | -0.011 | 105.79
8.5 | 1.307 | 0.01106 | -0.011 | 118.181
9 | 1.34 | 0.01546 | -0.012 | 86.676
9.5 | 1.368 | 0.01848 | -0.012 | 74.006
10 | 1.382 | 0.02217 | -0.013 | 62.346
10.5 | 1.373 | 0.02693 | -0.013 | 50.987
11 | 1.276 | 0.03272 | -0.014 | 39.008
11.5 | 0.808 | 0.04456 | -0.014 | 18.129
12 | 0.834 | 0.04923 | -0.015 | 16.938
12.5 | 0.855 | 0.05869 | -0.015 | 14.559
13 | 0.886 | 0.05899 | -0.016 | 15.025
13.5 | 0.904 | 0.07108 | -0.016 | 12.724
14 | 0.942 | 0.06603 | -0.017 | 14.269
14.5 | 0.964 | 0.07556 | -0.018 | 12.764
15 | 0.997 | 0.07313 | -0.019 | 13.638

## 120. Re 12M Mach 0.50 (2)
BIGFOIL.COM POLAR EXPORT
e337
EPPLER 337 |  |  |  | Cl Max: | 1.4667 | at alpha= | 11 | deg
XFOIL ncrit=9 |  |  |  | L/D Max: | 182.651 | at alpha= | 6.5 | deg
Re: | 12000000 |  |  | Cd Min: | 0.08703 | at alpha= | 16 | deg
Mach: | 0.5 |  |  | Cl=0 at alpha= | -99 | deg
|  |  |  | @ Cl=0.1, Cd= | 0.00614
|  |  |  | @ Cl=0.4, Cd= | 0.0046899
|  |  |  | @ Cl=0.6, Cd= | 0.0043008
alpha (deg) | Cl | Cd | Cm | Cl/Cd
0 | 0.22 | 0.00614 | 0.0006 | 35.8306
0.5 | 0.284 | 0.00599 | 0.0015 | 47.4124
1.5 | 0.3922 | 0.00483 | 0.0066 | 81.2008
2 | 0.4384 | 0.004 | 0.0108 | 109.6
2.5 | 0.5073 | 0.0041 | 0.0107 | 123.7317
3 | 0.5763 | 0.00425 | 0.0107 | 135.6
3.5 | 0.6463 | 0.0044 | 0.0106 | 146.8864
4 | 0.7158 | 0.00458 | 0.0106 | 156.2882
4.5 | 0.7861 | 0.00474 | 0.0106 | 165.8439
5 | 0.8556 | 0.00496 | 0.0109 | 172.5
5.5 | 0.9244 | 0.00521 | 0.0115 | 177.428
6 | 0.993 | 0.0055 | 0.0124 | 180.5455
6.5 | 1.0612 | 0.00581 | 0.0135 | 182.6506
7 | 1.1278 | 0.00621 | 0.0151 | 181.6103
7.5 | 1.1932 | 0.00667 | 0.0172 | 178.8906
8 | 1.2541 | 0.0073 | 0.0202 | 171.7945
8.5 | 1.3125 | 0.00799 | 0.0237 | 164.2678
9.5 | 1.4131 | 0.00968 | 0.0339 | 145.9814
10 | 1.4352 | 0.01072 | 0.0435 | 133.8806
10.5 | 1.4592 | 0.0119 | 0.0521 | 122.6218
11 | 1.4667 | 0.01381 | 0.0611 | 106.2056
11.5 | 1.4612 | 0.0172 | 0.0682 | 84.9535
12 | 1.4623 | 0.02152 | 0.0721 | 67.9507
12.5 | 1.4471 | 0.0272 | 0.0751 | 53.2022
13.5 | 1.3775 | 0.04188 | 0.0781 | 32.8916
14.5 | 1.3318 | 0.05887 | 0.0718 | 22.6227
15 | 1.318 | 0.06852 | 0.0655 | 19.2353
15.5 | 1.3085 | 0.07792 | 0.0594 | 16.7929
16 | 1.3044 | 0.08703 | 0.0537 | 14.9879

## 121. Re 14M Mach 0.00 (1)
BIGFOIL.COM POLAR EXPORT
e337
EPPLER 337 |  |  |  | Cl Max: | 1.436 | at alpha= | 12.5 | deg
JavaFoil+Calcfoil stall+Eppler ext transition |  |  |  | L/D Max: | 160.67 | at alpha= | 7.5 | deg
Re: | 14000000 |  |  | Cd Min: | 0.00526 | at alpha= | 5 | deg
Mach: | 0 |  |  | Cl=0 at alpha= | -1.425 | deg
|  |  |  | @ Cl=0.1, Cd= | 0.006982
|  |  |  | @ Cl=0.4, Cd= | 0.00604
|  |  |  | @ Cl=0.6, Cd= | 0.0059425
alpha (deg) | Cl | Cd | Cm | Cl/Cd
-14 | -0.354 | 0.08052 | 0.009 | -4.399
-13.5 | -0.368 | 0.07598 | 0.009 | -4.849
-13 | -0.383 | 0.07115 | 0.009 | -5.382
-12.5 | -0.398 | 0.06526 | 0.009 | -6.099
-12 | -0.414 | 0.05844 | 0.009 | -7.079
-11.5 | -0.493 | 0.01371 | 0.012 | -35.944
-11 | -0.517 | 0.01057 | 0.012 | -48.884
-10.5 | -0.529 | 0.00985 | 0.012 | -53.715
-10 | -0.539 | 0.00929 | 0.011 | -57.98
-9.5 | -0.544 | 0.00887 | 0.011 | -61.313
-9 | -0.546 | 0.00881 | 0.011 | -61.954
-8.5 | -0.543 | 0.00852 | 0.01 | -63.672
-8 | -0.535 | 0.0083 | 0.01 | -64.466
-7.5 | -0.523 | 0.00596 | 0.009 | -87.628
-7 | -0.505 | 0.006 | 0.009 | -84.168
-6.5 | -0.481 | 0.00598 | 0.008 | -80.494
-6 | -0.453 | 0.00603 | 0.008 | -75.076
-5.5 | -0.419 | 0.00601 | 0.007 | -69.683
-5 | -0.38 | 0.00692 | 0.007 | -54.836
-4.5 | -0.336 | 0.00692 | 0.006 | -48.55
-4 | -0.288 | 0.00683 | 0.006 | -42.225
-3.5 | -0.237 | 0.00683 | 0.005 | -34.654
-3 | -0.183 | 0.00686 | 0.005 | -26.636
-2.5 | -0.126 | 0.00683 | 0.004 | -18.52
-2 | -0.068 | 0.00687 | 0.004 | -9.955
-1.5 | -0.009 | 0.00692 | 0.003 | -1.317
-1 | 0.051 | 0.00699 | 0.002 | 7.293
-0.5 | 0.112 | 0.00698 | 0.002 | 15.995
0 | 0.173 | 0.00677 | 0.001 | 25.482
0.5 | 0.233 | 0.00597 | 0.001 | 39.071
1 | 0.294 | 0.006 | 0 | 48.91
1.5 | 0.354 | 0.00604 | -0.001 | 58.642
2 | 0.414 | 0.00604 | -0.001 | 68.605
2.5 | 0.475 | 0.00597 | -0.002 | 79.472
3 | 0.535 | 0.00595 | -0.002 | 89.908
3.5 | 0.595 | 0.00594 | -0.003 | 100.242
4 | 0.655 | 0.00597 | -0.004 | 109.786
4.5 | 0.715 | 0.00625 | -0.004 | 114.373
5 | 0.775 | 0.00526 | -0.005 | 147.219
5.5 | 0.835 | 0.0055 | -0.006 | 151.654
6 | 0.894 | 0.00573 | -0.006 | 156.095
6.5 | 0.953 | 0.00601 | -0.007 | 158.539
7 | 1.011 | 0.00635 | -0.008 | 159.304
7.5 | 1.069 | 0.00666 | -0.009 | 160.67
8 | 1.127 | 0.00703 | -0.009 | 160.186
8.5 | 1.183 | 0.00744 | -0.01 | 159.011
9 | 1.238 | 0.00789 | -0.011 | 156.849
9.5 | 1.291 | 0.00831 | -0.011 | 155.486
10 | 1.342 | 0.00889 | -0.012 | 150.966
10.5 | 1.389 | 0.00955 | -0.013 | 145.48
11 | 1.416 | 0.01385 | -0.013 | 102.268
11.5 | 1.425 | 0.01372 | -0.014 | 103.897
12 | 1.435 | 0.0128 | -0.014 | 112.106
12.5 | 1.436 | 0.01793 | -0.015 | 80.107
13 | 1.432 | 0.02019 | -0.016 | 70.949
13.5 | 1.421 | 0.02272 | -0.016 | 62.548
14 | 1.4 | 0.02627 | -0.017 | 53.315
14.5 | 1.374 | 0.02966 | -0.017 | 46.34
15 | 1.343 | 0.03288 | -0.018 | 40.851
15.5 | 1.305 | 0.03651 | -0.018 | 35.753
16 | 1.263 | 0.04037 | -0.019 | 31.291
16.5 | 1.217 | 0.04462 | -0.019 | 27.265
17 | 1.167 | 0.04904 | -0.02 | 23.801
17.5 | 1.115 | 0.0541 | -0.02 | 20.611

## 122. Re 14M Mach 0.00 (2)
BIGFOIL.COM POLAR EXPORT
e337
EPPLER 337 |  |  |  | Cl Max: | 1.6396 | at alpha= | 17 | deg
XFOIL ncrit=9 |  |  |  | L/D Max: | 172.397 | at alpha= | 6.5 | deg
Re: | 14000000 |  |  | Cd Min: | 0.07322 | at alpha= | 20 | deg
Mach: | 0 |  |  | Cl=0 at alpha= | -1.5536 | deg
|  |  |  | @ Cl=0.1, Cd= | 0.0059171
|  |  |  | @ Cl=0.4, Cd= | 0.0041463
|  |  |  | @ Cl=0.6, Cd= | 0.0040978
alpha (deg) | Cl | Cd | Cm | Cl/Cd
-17.5 | -1.2783 | 0.04163 | -0.0585 | -30.7062
-17 | -1.3972 | 0.02883 | -0.0493 | -48.4634
-16.5 | -1.2389 | 0.03752 | -0.0552 | -33.0197
-16 | -1.2925 | 0.03025 | -0.0475 | -42.7273
-15.5 | -1.3334 | 0.02478 | -0.0367 | -53.8095
-15 | -1.3146 | 0.02367 | -0.031 | -55.5387
-14.5 | -1.2598 | 0.02348 | -0.0313 | -53.6542
-14 | -1.2225 | 0.02219 | -0.0289 | -55.0924
-13.5 | -1.1442 | 0.02155 | -0.0348 | -53.0951
-13 | -1.0942 | 0.0222 | -0.0334 | -49.2883
-12.5 | -1.068 | 0.02044 | -0.029 | -52.2505
-12 | -1.0586 | 0.01661 | -0.0219 | -63.7327
-11.5 | -0.9936 | 0.01818 | -0.023 | -54.6535
-11 | -0.9568 | 0.01671 | -0.0199 | -57.2591
-10.5 | -0.9052 | 0.01679 | -0.019 | -53.913
-10 | -0.8698 | 0.0148 | -0.0156 | -58.7703
-9.5 | -0.8155 | 0.01505 | -0.0152 | -54.186
-9 | -0.7721 | 0.01376 | -0.013 | -56.1119
-8.5 | -0.7234 | 0.01307 | -0.0116 | -55.3481
-8 | -0.6818 | 0.01115 | -0.0089 | -61.148
-7.5 | -0.6321 | 0.01039 | -0.0076 | -60.8373
-7 | -0.5829 | 0.00951 | -0.0062 | -61.2934
-6.5 | -0.5324 | 0.00883 | -0.005 | -60.2945
-6 | -0.4807 | 0.00831 | -0.004 | -57.846
-5.5 | -0.4282 | 0.00789 | -0.0031 | -54.2712
-5 | -0.3755 | 0.00748 | -0.0023 | -50.2005
-4.5 | -0.3227 | 0.00714 | -0.0015 | -45.1961
-4 | -0.2688 | 0.00686 | -0.0009 | -39.1837
-3.5 | -0.2151 | 0.00659 | -0.0002 | -32.6404
-3 | -0.1608 | 0.0064 | 0.0003 | -25.125
-2.5 | -0.1056 | 0.00624 | 0.0006 | -16.9231
-2 | -0.05 | 0.00617 | 0.0007 | -8.1037
-1.5 | 0.006 | 0.00607 | 0.0008 | 0.98847
-1 | 0.0616 | 0.006 | 0.0009 | 10.2667
-0.5 | 0.1172 | 0.00588 | 0.0011 | 19.932
0 | 0.1726 | 0.00578 | 0.0012 | 29.8616
0.5 | 0.2277 | 0.00565 | 0.0014 | 40.3009
1.5 | 0.331 | 0.00497 | 0.0029 | 66.5996
2 | 0.3797 | 0.00443 | 0.0041 | 85.7111
2.5 | 0.4255 | 0.00379 | 0.006 | 112.2691
3 | 0.4829 | 0.00386 | 0.0056 | 125.1036
3.5 | 0.5396 | 0.00398 | 0.0053 | 135.5779
4 | 0.5974 | 0.00409 | 0.0047 | 146.0636
4.5 | 0.6543 | 0.00426 | 0.0043 | 153.5915
5 | 0.7108 | 0.00445 | 0.0039 | 159.7303
5.5 | 0.7669 | 0.00464 | 0.0036 | 165.2802
6 | 0.8225 | 0.00485 | 0.0033 | 169.5876
6.5 | 0.8775 | 0.00509 | 0.003 | 172.3969
7 | 0.9312 | 0.00541 | 0.003 | 172.1257
7.5 | 0.9842 | 0.00575 | 0.0031 | 171.1652
8 | 1.0367 | 0.00612 | 0.0032 | 169.3954
8.5 | 1.0875 | 0.00657 | 0.0036 | 165.5251
9 | 1.1365 | 0.00712 | 0.0042 | 159.6208
9.5 | 1.1844 | 0.0077 | 0.005 | 153.8182
10 | 1.2332 | 0.00818 | 0.0056 | 150.7579
10.5 | 1.2784 | 0.00883 | 0.0068 | 144.7792
11 | 1.3234 | 0.00943 | 0.008 | 140.3393
11.5 | 1.3635 | 0.01021 | 0.01 | 133.5455
12 | 1.4041 | 0.01086 | 0.0119 | 129.291
12.5 | 1.4414 | 0.01155 | 0.0142 | 124.7965
13 | 1.469 | 0.01233 | 0.0184 | 119.1403
13.5 | 1.4876 | 0.01307 | 0.0243 | 113.8179
14 | 1.5051 | 0.014 | 0.0297 | 107.5071
14.5 | 1.5181 | 0.01514 | 0.0351 | 100.2708
15.5 | 1.5327 | 0.01875 | 0.0445 | 81.744
16 | 1.5612 | 0.02117 | 0.0434 | 73.7459
16.5 | 1.6032 | 0.02504 | 0.0368 | 64.0256
17 | 1.6396 | 0.02913 | 0.0309 | 56.2856
18 | 1.6297 | 0.04107 | 0.0282 | 39.681
18.5 | 1.5964 | 0.05009 | 0.0266 | 31.8706
19 | 1.5975 | 0.05548 | 0.0253 | 28.7942
19.5 | 1.5514 | 0.06669 | 0.0225 | 23.2629
20 | 1.5454 | 0.07322 | 0.0205 | 21.1063

## 123. Re 14M Mach 0.10 (1)
BIGFOIL.COM POLAR EXPORT
e337
EPPLER 337 |  |  |  | Cl Max: | 1.433 | at alpha= | 12 | deg
JavaFoil+Calcfoil stall+Eppler ext transition |  |  |  | L/D Max: | 160.297 | at alpha= | 7.5 | deg
Re: | 14000000 |  |  | Cd Min: | 0.00529 | at alpha= | 5 | deg
Mach: | 0.1 |  |  | Cl=0 at alpha= | -1.425 | deg
|  |  |  | @ Cl=0.1, Cd= | 0.0069839
|  |  |  | @ Cl=0.4, Cd= | 0.0060472
|  |  |  | @ Cl=0.6, Cd= | 0.005961
alpha (deg) | Cl | Cd | Cm | Cl/Cd
-14 | -0.312 | 0.08204 | 0.009 | -3.798
-13.5 | -0.328 | 0.07725 | 0.009 | -4.246
-13 | -0.344 | 0.07264 | 0.009 | -4.743
-12.5 | -0.361 | 0.06798 | 0.009 | -5.31
-12 | -0.378 | 0.06198 | 0.009 | -6.102
-11.5 | -0.397 | 0.0545 | 0.009 | -7.275
-11 | -0.48 | 0.01161 | 0.012 | -41.347
-10.5 | -0.499 | 0.01024 | 0.012 | -48.698
-10 | -0.513 | 0.00945 | 0.011 | -54.294
-9.5 | -0.523 | 0.00899 | 0.011 | -58.126
-9 | -0.528 | 0.00888 | 0.011 | -59.447
-8.5 | -0.528 | 0.0086 | 0.01 | -61.446
-8 | -0.524 | 0.00835 | 0.01 | -62.773
-7.5 | -0.514 | 0.006 | 0.009 | -85.736
-7 | -0.499 | 0.00603 | 0.009 | -82.743
-6.5 | -0.477 | 0.00601 | 0.008 | -79.473
-6 | -0.45 | 0.00602 | 0.008 | -74.725
-5.5 | -0.417 | 0.00602 | 0.007 | -69.349
-5 | -0.379 | 0.00691 | 0.007 | -54.915
-4.5 | -0.336 | 0.00693 | 0.006 | -48.525
-4 | -0.289 | 0.00691 | 0.006 | -41.765
-3.5 | -0.238 | 0.00684 | 0.005 | -34.711
-3 | -0.183 | 0.00685 | 0.005 | -26.758
-2.5 | -0.127 | 0.00687 | 0.004 | -18.476
-2 | -0.069 | 0.00687 | 0.004 | -10.004
-1.5 | -0.009 | 0.00694 | 0.003 | -1.32
-1 | 0.051 | 0.007 | 0.002 | 7.326
-0.5 | 0.112 | 0.00698 | 0.002 | 16.066
0 | 0.173 | 0.00677 | 0.001 | 25.605
0.5 | 0.234 | 0.00599 | 0.001 | 39.125
1 | 0.295 | 0.00602 | 0 | 48.98
1.5 | 0.356 | 0.00604 | -0.001 | 58.95
2 | 0.417 | 0.00605 | -0.001 | 68.835
2.5 | 0.477 | 0.006 | -0.002 | 79.527
3 | 0.538 | 0.00596 | -0.002 | 90.272
3.5 | 0.598 | 0.00596 | -0.003 | 100.392
4 | 0.659 | 0.00599 | -0.004 | 109.89
4.5 | 0.719 | 0.00628 | -0.004 | 114.397
5 | 0.779 | 0.00529 | -0.005 | 147.316
5.5 | 0.839 | 0.00553 | -0.006 | 151.712
6 | 0.898 | 0.00575 | -0.006 | 156.082
6.5 | 0.957 | 0.00607 | -0.007 | 157.659
7 | 1.016 | 0.00639 | -0.008 | 159.145
7.5 | 1.075 | 0.0067 | -0.009 | 160.297
8 | 1.132 | 0.00709 | -0.009 | 159.681
8.5 | 1.189 | 0.00751 | -0.01 | 158.351
9 | 1.244 | 0.00798 | -0.011 | 155.925
9.5 | 1.297 | 0.00841 | -0.011 | 154.313
10 | 1.348 | 0.00901 | -0.012 | 149.538
10.5 | 1.395 | 0.00972 | -0.013 | 143.487
11 | 1.419 | 0.01414 | -0.013 | 100.328
11.5 | 1.425 | 0.01281 | -0.014 | 111.285
12 | 1.433 | 0.01325 | -0.014 | 108.185
12.5 | 1.433 | 0.01853 | -0.015 | 77.334
13 | 1.426 | 0.02088 | -0.016 | 68.296
13.5 | 1.412 | 0.02357 | -0.016 | 59.899
14 | 1.387 | 0.02731 | -0.017 | 50.776
14.5 | 1.357 | 0.03068 | -0.017 | 44.227
15 | 1.32 | 0.03418 | -0.018 | 38.62
15.5 | 1.277 | 0.03795 | -0.018 | 33.653
16 | 1.229 | 0.04199 | -0.019 | 29.271
16.5 | 1.176 | 0.04639 | -0.019 | 25.359
17 | 1.121 | 0.05111 | -0.02 | 21.934

## 124. Re 14M Mach 0.10 (2)
BIGFOIL.COM POLAR EXPORT
e337
EPPLER 337 |  |  |  | Cl Max: | 1.6349 | at alpha= | 17 | deg
XFOIL ncrit=9 |  |  |  | L/D Max: | 172.857 | at alpha= | 6.5 | deg
Re: | 14000000 |  |  | Cd Min: | 0.07922 | at alpha= | 20 | deg
Mach: | 0.1 |  |  | Cl=0 at alpha= | -1.557 | deg
|  |  |  | @ Cl=0.1, Cd= | 0.0059192
|  |  |  | @ Cl=0.4, Cd= | 0.0041763
|  |  |  | @ Cl=0.6, Cd= | 0.0040977
alpha (deg) | Cl | Cd | Cm | Cl/Cd
-17 | -1.312 | 0.03679 | -0.0594 | -35.6619
-15.5 | -1.2891 | 0.02903 | -0.0465 | -44.4058
-15 | -1.2767 | 0.02706 | -0.0409 | -47.1803
-14.5 | -1.2281 | 0.02697 | -0.0397 | -45.5358
-14 | -1.2077 | 0.02516 | -0.0346 | -48.0008
-13.5 | -1.1277 | 0.02403 | -0.0409 | -46.9288
-13 | -1.0742 | 0.02506 | -0.0395 | -42.8651
-12.5 | -1.059 | 0.02242 | -0.0336 | -47.2346
-12 | -1.0607 | 0.0176 | -0.025 | -60.267
-11.5 | -0.9924 | 0.01942 | -0.0262 | -51.102
-11 | -0.9589 | 0.01757 | -0.0224 | -54.576
-10.5 | -0.908 | 0.01751 | -0.0211 | -51.8561
-10 | -0.8741 | 0.01529 | -0.0173 | -57.1681
-9.5 | -0.8214 | 0.01524 | -0.0164 | -53.8976
-9 | -0.772 | 0.01472 | -0.0149 | -52.4457
-8.5 | -0.7035 | 0.01684 | -0.0166 | -41.7755
-8 | -0.6813 | 0.0121 | -0.0107 | -56.3058
-7.5 | -0.6329 | 0.01106 | -0.009 | -57.2242
-7 | -0.5848 | 0.00987 | -0.0072 | -59.2503
-6.5 | -0.5345 | 0.00905 | -0.0058 | -59.0608
-6 | -0.4828 | 0.00846 | -0.0046 | -57.0686
-5.5 | -0.43 | 0.008 | -0.0037 | -53.75
-5 | -0.3771 | 0.00756 | -0.0027 | -49.881
-4.5 | -0.3241 | 0.00718 | -0.0018 | -45.1393
-4 | -0.27 | 0.0069 | -0.0011 | -39.1304
-3.5 | -0.216 | 0.00661 | -0.0004 | -32.6778
-3 | -0.1614 | 0.00641 | 0.0001 | -25.1794
-2.5 | -0.1058 | 0.00626 | 0.0004 | -16.901
-1.5 | 0.0064 | 0.00608 | 0.0007 | 1.0526
-1 | 0.0623 | 0.006 | 0.0009 | 10.3833
-0.5 | 0.1183 | 0.00588 | 0.001 | 20.119
0 | 0.174 | 0.00579 | 0.0012 | 30.0518
0.5 | 0.2294 | 0.00566 | 0.0014 | 40.53
1.5 | 0.3332 | 0.00497 | 0.0029 | 67.0423
2 | 0.3818 | 0.00442 | 0.0042 | 86.3801
2.5 | 0.4281 | 0.0038 | 0.0061 | 112.6579
3 | 0.4859 | 0.00386 | 0.0057 | 125.8808
3.5 | 0.543 | 0.00399 | 0.0054 | 136.0902
4 | 0.6012 | 0.0041 | 0.0049 | 146.6341
4.5 | 0.6585 | 0.00427 | 0.0045 | 154.2155
5 | 0.7154 | 0.00446 | 0.0041 | 160.4036
5.5 | 0.7718 | 0.00465 | 0.0038 | 165.9785
6 | 0.828 | 0.00486 | 0.0035 | 170.3704
6.5 | 0.8833 | 0.00511 | 0.0033 | 172.8571
7 | 0.9374 | 0.00543 | 0.0033 | 172.6335
7.5 | 0.9908 | 0.00578 | 0.0034 | 171.4187
8 | 1.0437 | 0.00615 | 0.0036 | 169.7073
8.5 | 1.0948 | 0.00661 | 0.004 | 165.6278
9 | 1.1441 | 0.00716 | 0.0048 | 159.7905
9.5 | 1.1922 | 0.00775 | 0.0057 | 153.8323
10 | 1.2413 | 0.00824 | 0.0064 | 150.6432
10.5 | 1.2865 | 0.00891 | 0.0077 | 144.3883
11 | 1.3315 | 0.00953 | 0.0091 | 139.7167
11.5 | 1.3712 | 0.01033 | 0.0113 | 132.7396
12 | 1.4116 | 0.01099 | 0.0133 | 128.444
12.5 | 1.4476 | 0.01171 | 0.0161 | 123.6208
13 | 1.4686 | 0.01251 | 0.0218 | 117.3941
13.5 | 1.4882 | 0.01331 | 0.0274 | 111.8107
14 | 1.5043 | 0.01434 | 0.0329 | 104.9024
14.5 | 1.5149 | 0.01566 | 0.0384 | 96.7369
15 | 1.5191 | 0.01763 | 0.0436 | 86.1656
15.5 | 1.5259 | 0.01981 | 0.0475 | 77.0268
16 | 1.5657 | 0.02269 | 0.0435 | 69.004
16.5 | 1.6035 | 0.02714 | 0.0368 | 59.0825
17 | 1.6349 | 0.03185 | 0.0309 | 51.3312
18 | 1.6077 | 0.04535 | 0.0288 | 35.4509
18.5 | 1.5715 | 0.0549 | 0.0268 | 28.6248
19 | 1.5686 | 0.06097 | 0.0252 | 25.7274
19.5 | 1.5264 | 0.07186 | 0.0223 | 21.2413
20 | 1.515 | 0.07922 | 0.0201 | 19.124

## 125. Re 14M Mach 0.25 (1)
BIGFOIL.COM POLAR EXPORT
e337
EPPLER 337 |  |  |  | Cl Max: | 1.421 | at alpha= | 11.5 | deg
JavaFoil+Calcfoil stall+Eppler ext transition |  |  |  | L/D Max: | 157.682 | at alpha= | 7 | deg
Re: | 14000000 |  |  | Cd Min: | 0.00542 | at alpha= | 5 | deg
Mach: | 0.25 |  |  | Cl=0 at alpha= | -1.4274 | deg
|  |  |  | @ Cl=0.1, Cd= | 0.0070579
|  |  |  | @ Cl=0.4, Cd= | 0.0061119
|  |  |  | @ Cl=0.6, Cd= | 0.0058532
alpha (deg) | Cl | Cd | Cm | Cl/Cd
-12 | -0.062 | 0.06849 | 0.008 | -0.912
-11.5 | -0.06 | 0.06392 | 0.008 | -0.934
-11 | -0.128 | 0.06069 | 0.008 | -2.105
-10.5 | -0.187 | 0.05644 | 0.008 | -3.318
-10 | -0.234 | 0.05132 | 0.008 | -4.556
-9.5 | -0.325 | 0.01017 | 0.011 | -31.97
-9 | -0.367 | 0.00914 | 0.011 | -40.189
-8.5 | -0.4 | 0.00901 | 0.011 | -44.37
-8 | -0.424 | 0.00868 | 0.01 | -48.884
-7.5 | -0.44 | 0.00843 | 0.01 | -52.138
-7 | -0.445 | 0.00611 | 0.009 | -72.856
-6.5 | -0.441 | 0.00608 | 0.009 | -72.592
-6 | -0.428 | 0.00612 | 0.008 | -69.904
-5.5 | -0.405 | 0.00611 | 0.008 | -66.339
-5 | -0.374 | 0.00705 | 0.007 | -53.086
-4.5 | -0.336 | 0.00706 | 0.007 | -47.618
-4 | -0.291 | 0.00698 | 0.006 | -41.742
-3.5 | -0.241 | 0.00698 | 0.005 | -34.555
-3 | -0.187 | 0.0069 | 0.005 | -27.072
-2.5 | -0.13 | 0.00695 | 0.004 | -18.666
-2 | -0.07 | 0.00695 | 0.004 | -10.123
-1.5 | -0.009 | 0.00701 | 0.003 | -1.339
-1 | 0.053 | 0.00702 | 0.003 | 7.493
-0.5 | 0.115 | 0.00707 | 0.002 | 16.291
0 | 0.178 | 0.00688 | 0.001 | 25.891
0.5 | 0.241 | 0.00603 | 0.001 | 39.885
1 | 0.303 | 0.00607 | 0 | 49.911
1.5 | 0.366 | 0.00609 | -0.001 | 60.029
2 | 0.428 | 0.00613 | -0.001 | 69.857
2.5 | 0.49 | 0.00608 | -0.002 | 80.636
3 | 0.552 | 0.00583 | -0.003 | 94.814
3.5 | 0.614 | 0.00586 | -0.003 | 104.782
4 | 0.676 | 0.00614 | -0.004 | 110.209
4.5 | 0.738 | 0.00646 | -0.005 | 114.316
5 | 0.8 | 0.00542 | -0.005 | 147.562
5.5 | 0.861 | 0.00567 | -0.006 | 151.804
6 | 0.922 | 0.00592 | -0.007 | 155.749
6.5 | 0.983 | 0.00627 | -0.007 | 156.654
7 | 1.043 | 0.00661 | -0.008 | 157.682
7.5 | 1.103 | 0.00703 | -0.009 | 156.891
8 | 1.161 | 0.00743 | -0.01 | 156.34
8.5 | 1.219 | 0.00791 | -0.01 | 154.119
9 | 1.274 | 0.00845 | -0.011 | 150.754
9.5 | 1.328 | 0.00903 | -0.012 | 146.98
10 | 1.378 | 0.01475 | -0.012 | 93.408
10.5 | 1.403 | 0.01336 | -0.013 | 104.984
11 | 1.416 | 0.01296 | -0.014 | 109.261
11.5 | 1.421 | 0.01688 | -0.014 | 84.22
12 | 1.418 | 0.01931 | -0.015 | 73.467
12.5 | 1.403 | 0.02223 | -0.015 | 63.116
13 | 1.376 | 0.02526 | -0.016 | 54.481
13.5 | 1.333 | 0.02962 | -0.016 | 44.992
14 | 1.278 | 0.03352 | -0.017 | 38.135
14.5 | 1.211 | 0.03767 | -0.017 | 32.132
15 | 1.13 | 0.0424 | -0.018 | 26.649
15.5 | 1.038 | 0.04746 | -0.018 | 21.879
16 | 0.937 | 0.05302 | -0.019 | 17.68
16.5 | 0.829 | 0.0594 | -0.019 | 13.955

## 126. Re 14M Mach 0.25 (2)
BIGFOIL.COM POLAR EXPORT
e337
EPPLER 337 |  |  |  | Cl Max: | 1.555 | at alpha= | 16.5 | deg
XFOIL ncrit=9 |  |  |  | L/D Max: | 175.72 | at alpha= | 6.5 | deg
Re: | 14000000 |  |  | Cd Min: | 0.13937 | at alpha= | -13.5 | deg
Mach: | 0.25 |  |  | Cl=0 at alpha= | -1.5756 | deg
|  |  |  | @ Cl=0.1, Cd= | 0.0059708
|  |  |  | @ Cl=0.4, Cd= | 0.0042916
|  |  |  | @ Cl=0.6, Cd= | 0.004116
alpha (deg) | Cl | Cd | Cm | Cl/Cd
-13.5 | -0.3169 | 0.13937 | -0.0051 | -2.2738
-13 | -0.306 | 0.1329 | -0.0091 | -2.3025
-12.5 | -0.4027 | 0.11402 | -0.0303 | -3.5318
-12 | -0.4506 | 0.09474 | -0.0394 | -4.7562
-11.5 | -0.3977 | 0.09737 | -0.0379 | -4.0844
-11 | -0.4141 | 0.08597 | -0.0434 | -4.8168
-10.5 | -0.4043 | 0.08031 | -0.0462 | -5.0342
-10 | -0.5309 | 0.057 | -0.0592 | -9.314
-9.5 | -0.5332 | 0.05427 | -0.0545 | -9.8249
-9 | -0.5758 | 0.04644 | -0.046 | -12.3988
-8.5 | -0.7259 | 0.01844 | -0.0226 | -39.3655
-8 | -0.6776 | 0.01729 | -0.0201 | -39.1903
-7.5 | -0.6404 | 0.01435 | -0.0159 | -44.6272
-7 | -0.5878 | 0.01351 | -0.014 | -43.5085
-6.5 | -0.5437 | 0.01105 | -0.0108 | -49.2036
-6 | -0.4932 | 0.00958 | -0.0085 | -51.4823
-5.5 | -0.4397 | 0.00875 | -0.0068 | -50.2514
-5 | -0.3856 | 0.00805 | -0.0053 | -47.9006
-4.5 | -0.3316 | 0.00747 | -0.0038 | -44.3909
-4 | -0.2761 | 0.00711 | -0.0027 | -38.8326
-3.5 | -0.2206 | 0.00674 | -0.0016 | -32.73
-3 | -0.1644 | 0.00649 | -0.0008 | -25.3313
-2.5 | -0.1069 | 0.00634 | -0.0003 | -16.8612
-2 | -0.0494 | 0.00621 | 0.0002 | -7.9549
-1.5 | 0.0088 | 0.00612 | 0.0004 | 1.4379
-1 | 0.0666 | 0.00604 | 0.0007 | 11.0265
-0.5 | 0.1245 | 0.00592 | 0.0009 | 21.0304
0 | 0.1818 | 0.00583 | 0.0012 | 31.1835
1 | 0.2943 | 0.00545 | 0.002 | 54
1.5 | 0.3454 | 0.00498 | 0.0032 | 69.3574
2 | 0.3937 | 0.00436 | 0.005 | 90.2982
2.5 | 0.4425 | 0.00383 | 0.0068 | 115.5352
3 | 0.5026 | 0.0039 | 0.0064 | 128.8718
3.5 | 0.5619 | 0.00404 | 0.0062 | 139.0842
4 | 0.6221 | 0.00416 | 0.0057 | 149.5433
4.5 | 0.6818 | 0.00432 | 0.0053 | 157.8241
5 | 0.7409 | 0.00452 | 0.005 | 163.9159
5.5 | 0.7995 | 0.00473 | 0.0048 | 169.0275
6 | 0.858 | 0.00494 | 0.0047 | 173.6842
6.5 | 0.9155 | 0.00521 | 0.0047 | 175.7198
7 | 0.972 | 0.00554 | 0.0049 | 175.4513
8 | 1.0823 | 0.00631 | 0.0059 | 171.5214
8.5 | 1.1352 | 0.00681 | 0.0067 | 166.696
9 | 1.1862 | 0.0074 | 0.0079 | 160.2973
9.5 | 1.2353 | 0.00805 | 0.0095 | 153.4534
10 | 1.2852 | 0.00862 | 0.0109 | 149.0951
10.5 | 1.331 | 0.00933 | 0.013 | 142.6581
11 | 1.3746 | 0.01007 | 0.0154 | 136.5045
11.5 | 1.4114 | 0.01097 | 0.019 | 128.66
12 | 1.445 | 0.0117 | 0.0233 | 123.5043
12.5 | 1.4595 | 0.01261 | 0.0308 | 115.7415
13 | 1.4676 | 0.01392 | 0.0385 | 105.431
13.5 | 1.4833 | 0.01526 | 0.0439 | 97.2018
14 | 1.485 | 0.0175 | 0.0497 | 84.8571
14.5 | 1.4932 | 0.02007 | 0.0535 | 74.3996
15.5 | 1.5295 | 0.0285 | 0.0502 | 53.6667
16 | 1.5538 | 0.03473 | 0.0435 | 44.7394
16.5 | 1.555 | 0.04287 | 0.0372 | 36.2725
18 | 1.4949 | 0.068 | 0.0297 | 21.9838
18.5 | 1.4608 | 0.07803 | 0.0268 | 18.721
19 | 1.4495 | 0.08568 | 0.0244 | 16.9176
19.5 | 1.4161 | 0.09606 | 0.0209 | 14.7418
20 | 1.4041 | 0.10403 | 0.0181 | 13.4971

## 127. Re 14M Mach 0.50 (1)
BIGFOIL.COM POLAR EXPORT
e337
EPPLER 337 |  |  |  | Cl Max: | 1.385 | at alpha= | 10 | deg
JavaFoil+Calcfoil stall+Eppler ext transition |  |  |  | L/D Max: | 120.483 | at alpha= | 8.5 | deg
Re: | 14000000 |  |  | Cd Min: | 0.00542 | at alpha= | -5.5 | deg
Mach: | 0.5 |  |  | Cl=0 at alpha= | -1.4275 | deg
|  |  |  | @ Cl=0.1, Cd= | 0.0074076
|  |  |  | @ Cl=0.4, Cd= | 0.0064143
|  |  |  | @ Cl=0.6, Cd= | 0.006367
alpha (deg) | Cl | Cd | Cm | Cl/Cd
-20 | -1.006 | 0.15582 | 0.012 | -6.459
-19.5 | -0.979 | 0.15269 | 0.012 | -6.411
-19 | -0.953 | 0.14852 | 0.012 | -6.416
-18.5 | -0.927 | 0.14283 | 0.011 | -6.489
-18 | -0.901 | 0.13806 | 0.011 | -6.525
-17.5 | -0.876 | 0.13058 | 0.011 | -6.709
-17 | -0.851 | 0.12188 | 0.011 | -6.983
-16.5 | -0.824 | 0.11613 | 0.011 | -7.097
-16 | -0.797 | 0.11177 | 0.011 | -7.131
-15.5 | -0.77 | 0.10746 | 0.01 | -7.164
-15 | -0.742 | 0.10328 | 0.01 | -7.188
-14.5 | -0.715 | 0.09948 | 0.009 | -7.183
-14 | -0.687 | 0.09508 | 0.009 | -7.226
-13.5 | -0.66 | 0.09139 | 0.009 | -7.226
-13 | -0.634 | 0.08895 | 0.009 | -7.124
-12.5 | -0.607 | 0.08933 | 0.008 | -6.798
-12 | -0.581 | 0.08207 | 0.008 | -7.073
-11.5 | -0.553 | 0.07808 | 0.008 | -7.087
-11 | -0.526 | 0.07401 | 0.007 | -7.108
-10.5 | -0.499 | 0.06801 | 0.007 | -7.342
-10 | -0.473 | 0.06277 | 0.007 | -7.529
-9.5 | -0.446 | 0.05785 | 0.007 | -7.708
-9 | -0.42 | 0.05331 | 0.007 | -7.874
-8.5 | -0.39 | 0.05417 | 0.006 | -7.197
-8 | -0.366 | 0.04708 | 0.006 | -7.765
-7.5 | -0.338 | 0.045 | 0.006 | -7.517
-7 | -0.379 | 0.00917 | 0.01 | -41.348
-6.5 | -0.347 | 0.00866 | 0.01 | -40.028
-6 | -0.313 | 0.0085 | 0.009 | -36.82
-5.5 | -0.279 | 0.00542 | 0.008 | -51.542
-5 | -0.245 | 0.00642 | 0.008 | -38.244
-4.5 | -0.211 | 0.00643 | 0.007 | -32.885
-4 | -0.177 | 0.00751 | 0.007 | -23.614
-3.5 | -0.212 | 0.0074 | 0.006 | -28.629
-3 | -0.191 | 0.00733 | 0.005 | -26.007
-2.5 | -0.139 | 0.00731 | 0.005 | -18.989
-2 | -0.077 | 0.00731 | 0.004 | -10.535
-1.5 | -0.01 | 0.00733 | 0.004 | -1.416
-1 | 0.059 | 0.00739 | 0.003 | 7.919
-0.5 | 0.129 | 0.00742 | 0.002 | 17.322
0 | 0.199 | 0.00726 | 0.001 | 27.397
0.5 | 0.269 | 0.00633 | 0.001 | 42.474
1 | 0.338 | 0.00637 | 0 | 53.098
1.5 | 0.408 | 0.00642 | -0.001 | 63.567
2 | 0.478 | 0.00642 | -0.001 | 74.36
2.5 | 0.547 | 0.00639 | -0.002 | 85.637
3 | 0.616 | 0.00636 | -0.003 | 96.936
3.5 | 0.685 | 0.00651 | -0.004 | 105.286
4 | 0.754 | 0.00691 | -0.004 | 109.114
4.5 | 0.823 | 0.00732 | -0.005 | 112.359
5 | 0.891 | 0.00793 | -0.006 | 112.295
5.5 | 0.958 | 0.00856 | -0.007 | 111.945
6 | 1.026 | 0.00932 | -0.007 | 110.068
6.5 | 1.092 | 0.01018 | -0.008 | 107.25
7 | 1.157 | 0.01127 | -0.009 | 102.72
7.5 | 1.221 | 0.01263 | -0.01 | 96.676
8 | 1.272 | 0.0119 | -0.011 | 106.887
8.5 | 1.309 | 0.01086 | -0.011 | 120.483
9 | 1.343 | 0.01515 | -0.012 | 88.604
9.5 | 1.37 | 0.01801 | -0.012 | 76.094
10 | 1.385 | 0.02157 | -0.013 | 64.191
10.5 | 1.376 | 0.02617 | -0.014 | 52.585
11 | 1.279 | 0.03179 | -0.014 | 40.219
11.5 | 0.809 | 0.04335 | -0.014 | 18.67
12 | 0.836 | 0.04762 | -0.015 | 17.551
12.5 | 0.856 | 0.05709 | -0.015 | 14.998
13 | 0.888 | 0.05729 | -0.016 | 15.5
13.5 | 0.906 | 0.06945 | -0.016 | 13.043
14 | 0.944 | 0.06409 | -0.017 | 14.731
14.5 | 0.966 | 0.07343 | -0.018 | 13.16
15 | 0.976 | 0.09196 | -0.017 | 10.609

## 128. Re 14M Mach 0.50 (2)
BIGFOIL.COM POLAR EXPORT
e337
EPPLER 337 |  |  |  | Cl Max: | 1.4776 | at alpha= | 12 | deg
XFOIL ncrit=9 |  |  |  | L/D Max: | 187.377 | at alpha= | 6.5 | deg
Re: | 14000000 |  |  | Cd Min: | 0.19101 | at alpha= | -16 | deg
Mach: | 0.5 |  |  | Cl=0 at alpha= | -1.6386 | deg
|  |  |  | @ Cl=0.1, Cd= | 0.00082494
|  |  |  | @ Cl=0.4, Cd= | 0.0050643
|  |  |  | @ Cl=0.6, Cd= | 0.004171
alpha (deg) | Cl | Cd | Cm | Cl/Cd
-16 | -0.4657 | 0.19101 | 0.0023 | -2.4381
-15.5 | -0.4427 | 0.18438 | -0.0013 | -2.401
-15 | -0.4226 | 0.17684 | -0.0049 | -2.3897
-14.5 | -0.4021 | 0.16954 | -0.0085 | -2.3717
-14 | -0.3832 | 0.16191 | -0.0122 | -2.3667
-13.5 | -0.364 | 0.15441 | -0.0158 | -2.3574
-13 | -0.3466 | 0.14663 | -0.0195 | -2.3638
-12.5 | -0.3284 | 0.13935 | -0.023 | -2.3567
-12 | -0.3106 | 0.13196 | -0.0266 | -2.3537
-11.5 | -0.2967 | 0.12405 | -0.0301 | -2.3918
-11 | -0.2815 | 0.11666 | -0.0335 | -2.413
-10.5 | -0.2739 | 0.10814 | -0.0374 | -2.5328
-10 | -0.2613 | 0.10089 | -0.0407 | -2.5899
-9.5 | -0.2656 | 0.09043 | -0.0452 | -2.9371
-8.5 | -0.2635 | 0.07382 | -0.0532 | -3.5695
-8 | -0.2728 | 0.06461 | -0.0592 | -4.2223
-7.5 | -0.2952 | 0.05604 | -0.0645 | -5.2677
-7 | -0.3247 | 0.05004 | -0.06 | -6.4888
-6.5 | -0.3467 | 0.04407 | -0.0531 | -7.867
-6 | -0.3548 | 0.0372 | -0.0464 | -9.5376
-5.5 | -0.3509 | 0.03065 | -0.0388 | -11.4486
-5 | -0.3376 | 0.02432 | -0.0305 | -13.8816
-4.5 | -0.3153 | 0.00621 | -0.0202 | -50.7729
-4 | -0.2826 | 0.00296 | -0.0136 | -95.473
-3.5 | -0.2315 | 0.00136 | -0.0091 | -170.2206
-3 | -0.1729 | 0.00106 | -0.0059 | -163.1132
-2.5 | -0.1108 | 0.00094 | -0.0037 | -117.8723
-2 | -0.0472 | 0.00088 | -0.002 | -53.6364
-1.5 | 0.0181 | 0.00085 | -0.001 | 21.2941
-1 | 0.0835 | 0.00083 | -0.0002 | 100.6024
-0.5 | 0.1487 | 0.00081 | 0.0004 | 183.5802
0 | 0.2198 | 0.006 | 0.0007 | 36.6333
0.5 | 0.2839 | 0.00589 | 0.0015 | 48.2003
1 | 0.3466 | 0.00564 | 0.0026 | 61.4539
1.5 | 0.4004 | 0.00506 | 0.0051 | 79.1304
2 | 0.4421 | 0.00399 | 0.01 | 110.802
2.5 | 0.5092 | 0.00398 | 0.0104 | 127.9397
3 | 0.5778 | 0.00413 | 0.0104 | 139.9031
3.5 | 0.6481 | 0.00426 | 0.0102 | 152.1362
4 | 0.7177 | 0.00444 | 0.0102 | 161.6441
4.5 | 0.7875 | 0.00463 | 0.0103 | 170.0864
5 | 0.8577 | 0.00482 | 0.0105 | 177.9461
5.5 | 0.927 | 0.00507 | 0.011 | 182.8402
6 | 0.9957 | 0.00537 | 0.0119 | 185.419
6.5 | 1.0643 | 0.00568 | 0.0129 | 187.3768
7.5 | 1.1953 | 0.00659 | 0.0168 | 181.3809
8 | 1.2559 | 0.00722 | 0.0198 | 173.9474
8.5 | 1.3155 | 0.00787 | 0.0233 | 167.1537
9 | 1.3711 | 0.00861 | 0.0275 | 159.2451
9.5 | 1.4167 | 0.00955 | 0.0334 | 148.3455
10 | 1.4452 | 0.01046 | 0.0422 | 138.1644
10.5 | 1.4649 | 0.01171 | 0.0515 | 125.0982
11 | 1.4765 | 0.01347 | 0.0603 | 109.614
11.5 | 1.474 | 0.01652 | 0.0678 | 89.2252
12 | 1.4776 | 0.02054 | 0.072 | 71.9377
12.5 | 1.4613 | 0.02633 | 0.075 | 55.4994
13 | 1.4086 | 0.03463 | 0.0771 | 40.6757
13.5 | 1.3943 | 0.0408 | 0.0782 | 34.174
14 | 1.34 | 0.05001 | 0.0777 | 26.7946
15.5 | 1.3177 | 0.07536 | 0.0635 | 17.4854
16 | 1.3133 | 0.08447 | 0.0577 | 15.5475
16.5 | 1.3011 | 0.09442 | 0.0513 | 13.7799
17.5 | 1.0997 | 0.11423 | 0.0228 | 9.6271
18 | 1.0741 | 0.12155 | 0.0134 | 8.8367
18.5 | 1.0598 | 0.12961 | 0.0056 | 8.1768
19 | 1.0403 | 0.13869 | -0.0031 | 7.5009
19.5 | 1.0265 | 0.14751 | -0.0112 | 6.9589
20 | 1.0113 | 0.15693 | -0.0197 | 6.4443

## 129. Re 16M Mach 0.00 (1)
BIGFOIL.COM POLAR EXPORT
e337
EPPLER 337 |  |  |  | Cl Max: | 1.44 | at alpha= | 12.5 | deg
JavaFoil+Calcfoil stall+Eppler ext transition |  |  |  | L/D Max: | 161.256 | at alpha= | 7.5 | deg
Re: | 16000000 |  |  | Cd Min: | 0.00527 | at alpha= | 5 | deg
Mach: | 0 |  |  | Cl=0 at alpha= | -1.425 | deg
|  |  |  | @ Cl=0.1, Cd= | 0.0068902
|  |  |  | @ Cl=0.4, Cd= | 0.0061753
|  |  |  | @ Cl=0.6, Cd= | 0.0063108
alpha (deg) | Cl | Cd | Cm | Cl/Cd
-14 | -0.355 | 0.07917 | 0.009 | -4.481
-13.5 | -0.369 | 0.07433 | 0.009 | -4.969
-13 | -0.385 | 0.06865 | 0.009 | -5.601
-12.5 | -0.4 | 0.06266 | 0.009 | -6.382
-12 | -0.42 | 0.05122 | 0.01 | -8.205
-11.5 | -0.497 | 0.01249 | 0.012 | -39.789
-11 | -0.517 | 0.01035 | 0.012 | -49.956
-10.5 | -0.53 | 0.00956 | 0.012 | -55.45
-10 | -0.539 | 0.00907 | 0.011 | -59.402
-9.5 | -0.544 | 0.00868 | 0.011 | -62.722
-9 | -0.546 | 0.00861 | 0.011 | -63.414
-8.5 | -0.543 | 0.00839 | 0.01 | -64.722
-8 | -0.535 | 0.00589 | 0.01 | -90.961
-7.5 | -0.523 | 0.00589 | 0.009 | -88.708
-7 | -0.505 | 0.00587 | 0.009 | -86.037
-6.5 | -0.481 | 0.00589 | 0.008 | -81.672
-6 | -0.453 | 0.0059 | 0.008 | -76.765
-5.5 | -0.419 | 0.00592 | 0.007 | -70.779
-5 | -0.38 | 0.00678 | 0.007 | -55.984
-4.5 | -0.336 | 0.00678 | 0.006 | -49.559
-4 | -0.288 | 0.0067 | 0.006 | -43.026
-3.5 | -0.237 | 0.0067 | 0.005 | -35.336
-3 | -0.183 | 0.00673 | 0.005 | -27.138
-2.5 | -0.126 | 0.00677 | 0.004 | -18.68
-2 | -0.068 | 0.00675 | 0.004 | -10.126
-1.5 | -0.009 | 0.00681 | 0.003 | -1.338
-1 | 0.051 | 0.00685 | 0.002 | 7.448
-0.5 | 0.112 | 0.0069 | 0.002 | 16.177
0 | 0.173 | 0.00669 | 0.001 | 25.786
0.5 | 0.233 | 0.00608 | 0.001 | 38.362
1 | 0.294 | 0.00612 | 0 | 47.979
1.5 | 0.354 | 0.00616 | -0.001 | 57.458
2 | 0.414 | 0.00618 | -0.001 | 67.038
2.5 | 0.475 | 0.00622 | -0.002 | 76.382
3 | 0.535 | 0.0063 | -0.002 | 84.915
3.5 | 0.595 | 0.00634 | -0.003 | 93.837
4 | 0.655 | 0.00599 | -0.004 | 109.336
4.5 | 0.715 | 0.00623 | -0.004 | 114.845
5 | 0.775 | 0.00527 | -0.005 | 147.094
5.5 | 0.835 | 0.00548 | -0.006 | 152.412
6 | 0.894 | 0.00573 | -0.006 | 155.921
6.5 | 0.953 | 0.00599 | -0.007 | 159.148
7 | 1.011 | 0.00634 | -0.008 | 159.614
7.5 | 1.069 | 0.00663 | -0.009 | 161.256
8 | 1.127 | 0.007 | -0.009 | 161.036
8.5 | 1.183 | 0.00738 | -0.01 | 160.293
9 | 1.238 | 0.00782 | -0.011 | 158.37
9.5 | 1.291 | 0.00823 | -0.011 | 156.818
10 | 1.342 | 0.00876 | -0.012 | 153.154
10.5 | 1.389 | 0.0094 | -0.013 | 147.757
11 | 1.418 | 0.01358 | -0.013 | 104.436
11.5 | 1.431 | 0.01321 | -0.014 | 108.332
12 | 1.438 | 0.01373 | -0.014 | 104.76
12.5 | 1.44 | 0.01732 | -0.015 | 83.152
13 | 1.436 | 0.01947 | -0.016 | 73.765
13.5 | 1.424 | 0.02199 | -0.016 | 64.777
14 | 1.403 | 0.02547 | -0.017 | 55.087
14.5 | 1.377 | 0.02862 | -0.017 | 48.13
15 | 1.346 | 0.03182 | -0.018 | 42.294
15.5 | 1.308 | 0.03535 | -0.018 | 37.003
16 | 1.266 | 0.03905 | -0.019 | 32.415
16.5 | 1.219 | 0.04321 | -0.019 | 28.21
17 | 1.169 | 0.04779 | -0.02 | 24.461
17.5 | 1.117 | 0.05246 | -0.02 | 21.301

## 130. Re 16M Mach 0.00 (2)
BIGFOIL.COM POLAR EXPORT
e337
EPPLER 337 |  |  |  | Cl Max: | 1.6413 | at alpha= | 18 | deg
XFOIL ncrit=9 |  |  |  | L/D Max: | 173.921 | at alpha= | 6.5 | deg
Re: | 16000000 |  |  | Cd Min: | 0.07149 | at alpha= | 20 | deg
Mach: | 0 |  |  | Cl=0 at alpha= | -1.5475 | deg
|  |  |  | @ Cl=0.1, Cd= | 0.0058103
|  |  |  | @ Cl=0.4, Cd= | 0.0043734
|  |  |  | @ Cl=0.6, Cd= | 0.0040454
alpha (deg) | Cl | Cd | Cm | Cl/Cd
-19.5 | -1.2903 | 0.0668 | -0.0448 | -19.3159
-18.5 | -1.3091 | 0.0481 | -0.058 | -27.2162
-18 | -1.3839 | 0.03621 | -0.0584 | -38.2187
-17.5 | -1.4312 | 0.0295 | -0.0517 | -48.5153
-17 | -1.4659 | 0.02443 | -0.0424 | -60.0041
-16.5 | -1.3714 | 0.02779 | -0.0459 | -49.3487
-16 | -1.3796 | 0.02454 | -0.0384 | -56.2184
-15.5 | -1.3926 | 0.02151 | -0.0284 | -64.742
-15 | -1.3475 | 0.02039 | -0.0275 | -66.0863
-14.5 | -1.2976 | 0.02015 | -0.0266 | -64.397
-14 | -1.2193 | 0.01921 | -0.0326 | -63.4721
-13.5 | -1.1808 | 0.01883 | -0.0296 | -62.7084
-13 | -1.1306 | 0.0192 | -0.0283 | -58.8854
-12.5 | -1.0964 | 0.01791 | -0.0249 | -61.2172
-12 | -1.0761 | 0.01496 | -0.0192 | -71.9318
-11.5 | -1.0142 | 0.01611 | -0.0199 | -62.9547
-11 | -0.9733 | 0.01497 | -0.0173 | -65.0167
-10.5 | -0.9217 | 0.01494 | -0.0164 | -61.6934
-10 | -0.8821 | 0.01334 | -0.0136 | -66.1244
-9.5 | -0.8295 | 0.01331 | -0.0128 | -62.3216
-9 | -0.7727 | 0.01381 | -0.0129 | -55.9522
-8.5 | -0.7212 | 0.01357 | -0.012 | -53.1466
-8 | -0.6825 | 0.01122 | -0.0088 | -60.8289
-7.5 | -0.6324 | 0.01051 | -0.0076 | -60.1713
-7 | -0.5835 | 0.00954 | -0.0061 | -61.1635
-6.5 | -0.533 | 0.00882 | -0.0049 | -60.4308
-6 | -0.481 | 0.00831 | -0.004 | -57.8821
-5.5 | -0.4284 | 0.00791 | -0.0031 | -54.1593
-5 | -0.3754 | 0.00753 | -0.0024 | -49.8539
-4.5 | -0.3228 | 0.00711 | -0.0015 | -45.4008
-4 | -0.2693 | 0.00682 | -0.0008 | -39.4868
-3.5 | -0.2157 | 0.00652 | -0.0002 | -33.0828
-3 | -0.1615 | 0.00629 | 0.0004 | -25.6757
-2.5 | -0.1063 | 0.00616 | 0.0007 | -17.2565
-1 | 0.0611 | 0.00588 | 0.001 | 10.3912
-0.5 | 0.1169 | 0.00578 | 0.0011 | 20.2249
0 | 0.1724 | 0.0057 | 0.0012 | 30.2456
0.5 | 0.228 | 0.00556 | 0.0013 | 41.0072
1 | 0.282 | 0.00538 | 0.0017 | 52.4164
1.5 | 0.3332 | 0.00499 | 0.0025 | 66.7735
2 | 0.3839 | 0.00462 | 0.0033 | 83.0952
2.5 | 0.4296 | 0.00392 | 0.0051 | 109.5918
3 | 0.4835 | 0.00379 | 0.0054 | 127.5726
3.5 | 0.541 | 0.0039 | 0.005 | 138.7179
4 | 0.5978 | 0.00404 | 0.0046 | 147.9703
4.5 | 0.6551 | 0.00418 | 0.0041 | 156.7225
5 | 0.7118 | 0.00436 | 0.0037 | 163.2569
5.5 | 0.7681 | 0.00455 | 0.0033 | 168.8132
6 | 0.8234 | 0.00479 | 0.0031 | 171.8998
6.5 | 0.8783 | 0.00505 | 0.0029 | 173.9208
7 | 0.9319 | 0.00537 | 0.0028 | 173.5382
7.5 | 0.9851 | 0.00571 | 0.0029 | 172.5219
8 | 1.037 | 0.00611 | 0.0031 | 169.7218
8.5 | 1.0884 | 0.00652 | 0.0034 | 166.9325
9 | 1.1377 | 0.00704 | 0.004 | 161.6051
9.5 | 1.1862 | 0.00758 | 0.0047 | 156.4908
10 | 1.234 | 0.00813 | 0.0055 | 151.7835
10.5 | 1.2811 | 0.00867 | 0.0064 | 147.7624
11 | 1.325 | 0.00933 | 0.0077 | 142.015
11.5 | 1.3662 | 0.01007 | 0.0095 | 135.6703
12 | 1.4071 | 0.01073 | 0.0113 | 131.137
12.5 | 1.4453 | 0.0114 | 0.0136 | 126.7807
13 | 1.4757 | 0.01217 | 0.0172 | 121.2572
13.5 | 1.4946 | 0.01285 | 0.0231 | 116.3113
14 | 1.5121 | 0.01374 | 0.0286 | 110.0509
14.5 | 1.5298 | 0.01473 | 0.0335 | 103.8561
15 | 1.5374 | 0.01625 | 0.0389 | 94.6092
15.5 | 1.5485 | 0.01797 | 0.0429 | 86.1714
16.5 | 1.5998 | 0.02388 | 0.0398 | 66.9933
17 | 1.6392 | 0.02777 | 0.0336 | 59.0277
18 | 1.6413 | 0.04002 | 0.028 | 41.012
18.5 | 1.6126 | 0.04843 | 0.0266 | 33.2975
19 | 1.611 | 0.05409 | 0.0252 | 29.7837
19.5 | 1.5677 | 0.0649 | 0.0226 | 24.1556
20 | 1.5612 | 0.07149 | 0.0206 | 21.838

## 131. Re 16M Mach 0.10 (1)
BIGFOIL.COM POLAR EXPORT
e337
EPPLER 337 |  |  |  | Cl Max: | 1.437 | at alpha= | 12 | deg
JavaFoil+Calcfoil stall+Eppler ext transition |  |  |  | L/D Max: | 160.868 | at alpha= | 7.5 | deg
Re: | 16000000 |  |  | Cd Min: | 0.00529 | at alpha= | 5 | deg
Mach: | 0.1 |  |  | Cl=0 at alpha= | -1.425 | deg
|  |  |  | @ Cl=0.1, Cd= | 0.0069021
|  |  |  | @ Cl=0.4, Cd= | 0.0061816
|  |  |  | @ Cl=0.6, Cd= | 0.0063488
alpha (deg) | Cl | Cd | Cm | Cl/Cd
-14 | -0.312 | 0.08065 | 0.009 | -3.87
-13.5 | -0.329 | 0.0759 | 0.009 | -4.33
-13 | -0.345 | 0.07121 | 0.009 | -4.847
-12.5 | -0.363 | 0.06547 | 0.009 | -5.537
-12 | -0.38 | 0.05904 | 0.009 | -6.443
-11.5 | -0.397 | 0.05343 | 0.009 | -7.438
-11 | -0.482 | 0.01102 | 0.012 | -43.726
-10.5 | -0.5 | 0.00981 | 0.012 | -50.995
-10 | -0.514 | 0.00921 | 0.011 | -55.784
-9.5 | -0.523 | 0.00879 | 0.011 | -59.466
-9 | -0.528 | 0.00869 | 0.011 | -60.762
-8.5 | -0.528 | 0.00846 | 0.01 | -62.461
-8 | -0.524 | 0.00822 | 0.01 | -63.763
-7.5 | -0.514 | 0.0059 | 0.009 | -87.187
-7 | -0.499 | 0.0059 | 0.009 | -84.579
-6.5 | -0.477 | 0.00592 | 0.008 | -80.637
-6 | -0.45 | 0.00594 | 0.008 | -75.846
-5.5 | -0.418 | 0.00593 | 0.007 | -70.443
-5 | -0.379 | 0.00677 | 0.007 | -56.07
-4.5 | -0.336 | 0.00677 | 0.006 | -49.676
-4 | -0.289 | 0.00679 | 0.006 | -42.558
-3.5 | -0.238 | 0.00671 | 0.005 | -35.397
-3 | -0.183 | 0.00673 | 0.005 | -27.268
-2.5 | -0.127 | 0.00676 | 0.004 | -18.766
-2 | -0.069 | 0.00675 | 0.004 | -10.177
-1.5 | -0.009 | 0.00682 | 0.003 | -1.341
-1 | 0.051 | 0.00687 | 0.002 | 7.463
-0.5 | 0.112 | 0.00691 | 0.002 | 16.246
0 | 0.173 | 0.00671 | 0.001 | 25.837
0.5 | 0.234 | 0.0061 | 0.001 | 38.42
1 | 0.295 | 0.00614 | 0 | 48.048
1.5 | 0.356 | 0.00616 | -0.001 | 57.751
2 | 0.417 | 0.00619 | -0.001 | 67.239
2.5 | 0.477 | 0.00623 | -0.002 | 76.618
3 | 0.538 | 0.00631 | -0.002 | 85.173
3.5 | 0.598 | 0.00636 | -0.003 | 94.119
4 | 0.659 | 0.00602 | -0.004 | 109.451
4.5 | 0.719 | 0.00626 | -0.004 | 114.774
5 | 0.779 | 0.00529 | -0.005 | 147.202
5.5 | 0.839 | 0.0055 | -0.006 | 152.46
6 | 0.898 | 0.00576 | -0.006 | 155.892
6.5 | 0.957 | 0.00605 | -0.007 | 158.312
7 | 1.016 | 0.00637 | -0.008 | 159.439
7.5 | 1.075 | 0.00668 | -0.009 | 160.868
8 | 1.132 | 0.00705 | -0.009 | 160.518
8.5 | 1.189 | 0.00745 | -0.01 | 159.622
9 | 1.244 | 0.0079 | -0.011 | 157.518
9.5 | 1.297 | 0.00833 | -0.011 | 155.679
10 | 1.348 | 0.00888 | -0.012 | 151.798
10.5 | 1.395 | 0.00955 | -0.013 | 146.014
11 | 1.421 | 0.01387 | -0.013 | 102.445
11.5 | 1.429 | 0.01367 | -0.014 | 104.525
12 | 1.437 | 0.01278 | -0.015 | 112.417
12.5 | 1.436 | 0.0179 | -0.015 | 80.258
13 | 1.43 | 0.02018 | -0.016 | 70.856
13.5 | 1.415 | 0.02281 | -0.016 | 62.02
14 | 1.389 | 0.02658 | -0.017 | 52.27
14.5 | 1.359 | 0.02969 | -0.017 | 45.79
15 | 1.323 | 0.033 | -0.018 | 40.092
15.5 | 1.28 | 0.03671 | -0.018 | 34.856
16 | 1.231 | 0.04075 | -0.019 | 30.219
16.5 | 1.179 | 0.04504 | -0.019 | 26.169
17 | 1.123 | 0.04983 | -0.02 | 22.531

## 132. Re 16M Mach 0.10 (2)
BIGFOIL.COM POLAR EXPORT
e337
EPPLER 337 |  |  |  | Cl Max: | 1.6331 | at alpha= | 17 | deg
XFOIL ncrit=9 |  |  |  | L/D Max: | 174.723 | at alpha= | 6.5 | deg
Re: | 16000000 |  |  | Cd Min: | 0.07662 | at alpha= | 20 | deg
Mach: | 0.1 |  |  | Cl=0 at alpha= | -1.551 | deg
|  |  |  | @ Cl=0.1, Cd= | 0.0058221
|  |  |  | @ Cl=0.4, Cd= | 0.0043926
|  |  |  | @ Cl=0.6, Cd= | 0.0040361
alpha (deg) | Cl | Cd | Cm | Cl/Cd
-17.5 | -1.2942 | 0.04234 | -0.0614 | -30.5668
-17 | -1.4188 | 0.02905 | -0.053 | -48.8399
-16.5 | -1.2675 | 0.03696 | -0.0576 | -34.2938
-16 | -1.3233 | 0.02964 | -0.0494 | -44.6457
-15.5 | -1.3626 | 0.0243 | -0.0386 | -56.0741
-15 | -1.3356 | 0.02295 | -0.0342 | -58.1961
-14.5 | -1.274 | 0.0225 | -0.0355 | -56.6222
-14 | -1.2092 | 0.02125 | -0.0386 | -56.9035
-13.5 | -1.1735 | 0.02067 | -0.0348 | -56.7731
-13 | -1.1221 | 0.02113 | -0.0334 | -53.1046
-12.5 | -1.0933 | 0.01941 | -0.029 | -56.3266
-12 | -1.0797 | 0.01583 | -0.0222 | -68.2059
-11.5 | -1.0153 | 0.01715 | -0.0229 | -59.2012
-11 | -0.9765 | 0.01575 | -0.0198 | -62
-10.5 | -0.925 | 0.01563 | -0.0186 | -59.1811
-10 | -0.8865 | 0.01386 | -0.0154 | -63.961
-9.5 | -0.8341 | 0.01371 | -0.0143 | -60.8388
-9 | -0.7841 | 0.01317 | -0.0129 | -59.5368
-8.5 | -0.7391 | 0.01179 | -0.0107 | -62.6887
-8 | -0.6806 | 0.01238 | -0.0108 | -54.9758
-7.5 | -0.6322 | 0.01134 | -0.0091 | -55.7496
-7 | -0.5851 | 0.00996 | -0.0072 | -58.745
-6.5 | -0.5351 | 0.00907 | -0.0057 | -58.9967
-6 | -0.483 | 0.00848 | -0.0046 | -56.9575
-5.5 | -0.4301 | 0.00803 | -0.0037 | -53.5616
-5 | -0.3769 | 0.00763 | -0.0028 | -49.3971
-4.5 | -0.3241 | 0.00716 | -0.0018 | -45.2654
-4 | -0.2704 | 0.00686 | -0.0011 | -39.4169
-3.5 | -0.2166 | 0.00654 | -0.0004 | -33.1193
-3 | -0.1621 | 0.0063 | 0.0002 | -25.7302
-2.5 | -0.1066 | 0.00617 | 0.0005 | -17.2771
-1 | 0.0619 | 0.00589 | 0.001 | 10.5093
-0.5 | 0.118 | 0.00579 | 0.0011 | 20.38
0 | 0.1738 | 0.0057 | 0.0012 | 30.4912
0.5 | 0.2297 | 0.00557 | 0.0013 | 41.2388
1 | 0.284 | 0.00539 | 0.0017 | 52.6902
1.5 | 0.3354 | 0.00499 | 0.0025 | 67.2144
2 | 0.3862 | 0.00461 | 0.0034 | 83.7744
2.5 | 0.4319 | 0.00389 | 0.0053 | 111.0283
3 | 0.4865 | 0.0038 | 0.0056 | 128.0263
3.5 | 0.5444 | 0.0039 | 0.0051 | 139.5897
4 | 0.6016 | 0.00404 | 0.0047 | 148.9109
4.5 | 0.6592 | 0.00419 | 0.0043 | 157.327
5 | 0.7164 | 0.00437 | 0.0039 | 163.9359
5.5 | 0.773 | 0.00456 | 0.0035 | 169.5175
6 | 0.8289 | 0.00481 | 0.0033 | 172.3285
6.5 | 0.8841 | 0.00506 | 0.0031 | 174.7233
7 | 0.9381 | 0.00539 | 0.0031 | 174.0445
7.5 | 0.9916 | 0.00574 | 0.0032 | 172.7526
8 | 1.044 | 0.00613 | 0.0035 | 170.31
8.5 | 1.0957 | 0.00656 | 0.0038 | 167.0274
9 | 1.1452 | 0.00709 | 0.0045 | 161.5233
9.5 | 1.194 | 0.00764 | 0.0053 | 156.2827
10 | 1.242 | 0.00819 | 0.0062 | 151.6484
10.5 | 1.2892 | 0.00875 | 0.0072 | 147.3371
11 | 1.3333 | 0.00942 | 0.0087 | 141.5393
11.5 | 1.3741 | 0.01018 | 0.0108 | 134.9804
12 | 1.4145 | 0.01086 | 0.0129 | 130.2486
12.5 | 1.4521 | 0.01154 | 0.0153 | 125.8319
13 | 1.4759 | 0.01233 | 0.0205 | 119.6999
13.5 | 1.4946 | 0.01309 | 0.0264 | 114.1788
14 | 1.5117 | 0.01407 | 0.0319 | 107.4414
14.5 | 1.527 | 0.01521 | 0.0369 | 100.3945
15 | 1.5328 | 0.017 | 0.0422 | 90.1647
15.5 | 1.5428 | 0.01898 | 0.046 | 81.2856
16 | 1.5608 | 0.02173 | 0.0464 | 71.827
16.5 | 1.5995 | 0.02612 | 0.0396 | 61.2366
17 | 1.6331 | 0.03069 | 0.0335 | 53.2128
18 | 1.6219 | 0.04397 | 0.0287 | 36.8865
18.5 | 1.5895 | 0.05304 | 0.0269 | 29.9679
19 | 1.5883 | 0.05882 | 0.0254 | 27.0027
19.5 | 1.5413 | 0.07026 | 0.0224 | 21.9371
20 | 1.537 | 0.07662 | 0.0205 | 20.06

## 133. Re 16M Mach 0.25 (1)
BIGFOIL.COM POLAR EXPORT
e337
EPPLER 337 |  |  |  | Cl Max: | 1.425 | at alpha= | 11.5 | deg
JavaFoil+Calcfoil stall+Eppler ext transition |  |  |  | L/D Max: | 157.687 | at alpha= | 7 | deg
Re: | 16000000 |  |  | Cd Min: | 0.00542 | at alpha= | 5 | deg
Mach: | 0.25 |  |  | Cl=0 at alpha= | -1.4274 | deg
|  |  |  | @ Cl=0.1, Cd= | 0.00695
|  |  |  | @ Cl=0.4, Cd= | 0.0062619
|  |  |  | @ Cl=0.6, Cd= | 0.0064342
alpha (deg) | Cl | Cd | Cm | Cl/Cd
-12 | -0.063 | 0.06786 | 0.008 | -0.921
-11.5 | -0.06 | 0.06265 | 0.008 | -0.954
-11 | -0.128 | 0.05932 | 0.008 | -2.159
-10.5 | -0.188 | 0.05428 | 0.008 | -3.467
-10 | -0.237 | 0.04682 | 0.008 | -5.052
-9.5 | -0.327 | 0.00956 | 0.011 | -34.185
-9 | -0.368 | 0.00891 | 0.011 | -41.288
-8.5 | -0.4 | 0.00887 | 0.011 | -45.114
-8 | -0.424 | 0.00852 | 0.01 | -49.79
-7.5 | -0.44 | 0.00827 | 0.01 | -53.195
-7 | -0.445 | 0.00602 | 0.009 | -74.035
-6.5 | -0.441 | 0.00602 | 0.009 | -73.256
-6 | -0.428 | 0.006 | 0.008 | -71.351
-5.5 | -0.405 | 0.006 | 0.008 | -67.496
-5 | -0.374 | 0.00691 | 0.007 | -54.222
-4.5 | -0.336 | 0.00691 | 0.007 | -48.623
-4 | -0.291 | 0.00683 | 0.006 | -42.636
-3.5 | -0.241 | 0.00683 | 0.005 | -35.309
-3 | -0.187 | 0.00678 | 0.005 | -27.573
-2.5 | -0.13 | 0.00682 | 0.004 | -19.02
-2 | -0.07 | 0.00681 | 0.004 | -10.326
-1.5 | -0.009 | 0.0069 | 0.003 | -1.361
-1 | 0.053 | 0.00695 | 0.003 | 7.574
-0.5 | 0.115 | 0.00695 | 0.002 | 16.592
0 | 0.178 | 0.00679 | 0.001 | 26.236
0.5 | 0.241 | 0.00614 | 0.001 | 39.213
1 | 0.303 | 0.00619 | 0 | 48.946
1.5 | 0.366 | 0.00624 | -0.001 | 58.614
2 | 0.428 | 0.00628 | -0.001 | 68.168
2.5 | 0.49 | 0.00629 | -0.002 | 77.887
3 | 0.552 | 0.00638 | -0.003 | 86.62
3.5 | 0.614 | 0.00645 | -0.003 | 95.292
4 | 0.676 | 0.00616 | -0.004 | 109.854
4.5 | 0.738 | 0.00642 | -0.005 | 115.003
5 | 0.8 | 0.00542 | -0.005 | 147.574
5.5 | 0.861 | 0.00564 | -0.006 | 152.662
6 | 0.922 | 0.00593 | -0.007 | 155.522
6.5 | 0.983 | 0.00624 | -0.007 | 157.425
7 | 1.043 | 0.00661 | -0.008 | 157.687
7.5 | 1.103 | 0.007 | -0.009 | 157.508
8 | 1.161 | 0.00738 | -0.01 | 157.315
8.5 | 1.219 | 0.00784 | -0.01 | 155.41
9 | 1.274 | 0.00836 | -0.011 | 152.41
9.5 | 1.328 | 0.00892 | -0.012 | 148.86
10 | 1.378 | 0.00964 | -0.012 | 142.889
10.5 | 1.408 | 0.01395 | -0.013 | 100.95
11 | 1.419 | 0.01266 | -0.014 | 112.085
11.5 | 1.425 | 0.01635 | -0.014 | 87.17
12 | 1.421 | 0.01875 | -0.015 | 75.804
12.5 | 1.406 | 0.02149 | -0.015 | 65.446
13 | 1.379 | 0.02447 | -0.016 | 56.359
13.5 | 1.335 | 0.02882 | -0.016 | 46.322
14 | 1.281 | 0.03248 | -0.017 | 39.432
14.5 | 1.213 | 0.03649 | -0.017 | 33.246
15 | 1.132 | 0.04107 | -0.018 | 27.57
15.5 | 1.041 | 0.04606 | -0.018 | 22.592
16 | 0.939 | 0.05171 | -0.019 | 18.158
16.5 | 0.83 | 0.05784 | -0.019 | 14.357

## 134. Re 16M Mach 0.25 (2)
BIGFOIL.COM POLAR EXPORT
e337
EPPLER 337 |  |  |  | Cl Max: | 1.5629 | at alpha= | 17 | deg
XFOIL ncrit=9 |  |  |  | L/D Max: | 176.855 | at alpha= | 7 | deg
Re: | 16000000 |  |  | Cd Min: | 0.12609 | at alpha= | -13.5 | deg
Mach: | 0.25 |  |  | Cl=0 at alpha= | -1.568 | deg
|  |  |  | @ Cl=0.1, Cd= | 0.0058674
|  |  |  | @ Cl=0.4, Cd= | 0.0045858
|  |  |  | @ Cl=0.6, Cd= | 0.0040327
alpha (deg) | Cl | Cd | Cm | Cl/Cd
-13.5 | -0.4305 | 0.12609 | -0.0246 | -3.4142
-13 | -0.4123 | 0.12099 | -0.0271 | -3.4077
-12.5 | -0.4081 | 0.11248 | -0.0311 | -3.6282
-12 | -0.4981 | 0.08564 | -0.0448 | -5.8162
-11.5 | -0.4019 | 0.09627 | -0.0386 | -4.1747
-11 | -0.4229 | 0.08411 | -0.0446 | -5.0279
-10.5 | -0.4115 | 0.07876 | -0.0473 | -5.2247
-10 | -0.5767 | 0.05322 | -0.0569 | -10.8362
-9.5 | -0.5681 | 0.05191 | -0.0512 | -10.9439
-9 | -0.6102 | 0.04212 | -0.0431 | -14.4872
-8.5 | -0.7423 | 0.0163 | -0.0204 | -45.5399
-8 | -0.6914 | 0.0154 | -0.0181 | -44.8961
-7.5 | -0.6489 | 0.01314 | -0.0146 | -49.3836
-7 | -0.5957 | 0.01234 | -0.0127 | -48.2739
-6.5 | -0.5407 | 0.01179 | -0.0113 | -45.8609
-6 | -0.4922 | 0.00991 | -0.0087 | -49.667
-5.5 | -0.4387 | 0.00896 | -0.0071 | -48.9621
-5 | -0.3845 | 0.00826 | -0.0056 | -46.5496
-4.5 | -0.3314 | 0.00751 | -0.0039 | -44.1278
-4 | -0.2761 | 0.00708 | -0.0027 | -38.9972
-3.5 | -0.2212 | 0.00669 | -0.0016 | -33.0643
-3 | -0.165 | 0.00638 | -0.0007 | -25.8621
-2.5 | -0.1078 | 0.00624 | -0.0001 | -17.2756
-2 | -0.0502 | 0.00607 | 0.0003 | -8.2702
-1.5 | 0.0079 | 0.00601 | 0.0006 | 1.3145
-1 | 0.0662 | 0.00592 | 0.0007 | 11.1824
-0.5 | 0.124 | 0.00583 | 0.001 | 21.2693
0 | 0.1817 | 0.00572 | 0.0012 | 31.7657
0.5 | 0.2391 | 0.0056 | 0.0014 | 42.6964
1 | 0.295 | 0.00542 | 0.0018 | 54.428
1.5 | 0.348 | 0.00501 | 0.0028 | 69.4611
2 | 0.3992 | 0.0046 | 0.004 | 86.7826
2.5 | 0.4448 | 0.00379 | 0.0063 | 117.3615
3 | 0.5033 | 0.00384 | 0.0063 | 131.0677
3.5 | 0.5633 | 0.00394 | 0.0059 | 142.9695
4 | 0.6227 | 0.00409 | 0.0055 | 152.2494
4.5 | 0.6824 | 0.00425 | 0.0052 | 160.5647
5 | 0.742 | 0.00442 | 0.0048 | 167.8733
5.5 | 0.8006 | 0.00464 | 0.0046 | 172.5431
6 | 0.8592 | 0.00486 | 0.0044 | 176.7901
6.5 | 0.9161 | 0.00518 | 0.0046 | 176.8533
7 | 0.9727 | 0.0055 | 0.0048 | 176.8545
7.5 | 1.0283 | 0.00587 | 0.0051 | 175.1789
8 | 1.0829 | 0.00629 | 0.0057 | 172.1622
8.5 | 1.1357 | 0.00679 | 0.0066 | 167.2607
9 | 1.187 | 0.00735 | 0.0078 | 161.4966
9.5 | 1.2368 | 0.00796 | 0.0092 | 155.3769
10 | 1.2862 | 0.00855 | 0.0107 | 150.4327
10.5 | 1.3334 | 0.0092 | 0.0126 | 144.9348
11 | 1.3778 | 0.00991 | 0.0149 | 139.0313
11.5 | 1.4153 | 0.0108 | 0.0184 | 131.0463
12.5 | 1.4682 | 0.01237 | 0.0295 | 118.6904
13 | 1.4764 | 0.01361 | 0.0373 | 108.4791
13.5 | 1.4921 | 0.0149 | 0.043 | 100.1409
14 | 1.4985 | 0.01685 | 0.0486 | 88.9318
14.5 | 1.5054 | 0.01939 | 0.0526 | 77.638
15 | 1.4958 | 0.02333 | 0.0567 | 64.1149
15.5 | 1.5242 | 0.02754 | 0.0531 | 55.345
16 | 1.556 | 0.03296 | 0.0466 | 47.2087
16.5 | 1.5541 | 0.04168 | 0.0397 | 37.2865
17 | 1.5629 | 0.04874 | 0.0344 | 32.0661
18 | 1.5099 | 0.06651 | 0.0299 | 22.7018
18.5 | 1.4775 | 0.07632 | 0.0271 | 19.3593
19 | 1.4694 | 0.08348 | 0.0249 | 17.6018
19.5 | 1.4315 | 0.09444 | 0.0212 | 15.1578
20 | 1.4209 | 0.10221 | 0.0184 | 13.9018

## 135. Re 16M Mach 0.50 (1)
BIGFOIL.COM POLAR EXPORT
e337
EPPLER 337 |  |  |  | Cl Max: | 1.387 | at alpha= | 10 | deg
JavaFoil+Calcfoil stall+Eppler ext transition |  |  |  | L/D Max: | 122.592 | at alpha= | 8.5 | deg
Re: | 16000000 |  |  | Cd Min: | 0.00627 | at alpha= | -5.5 | deg
Mach: | 0.5 |  |  | Cl=0 at alpha= | -1.4275 | deg
|  |  |  | @ Cl=0.1, Cd= | 0.0072593
|  |  |  | @ Cl=0.4, Cd= | 0.006562
|  |  |  | @ Cl=0.6, Cd= | 0.0067599
alpha (deg) | Cl | Cd | Cm | Cl/Cd
-20 | -1.005 | 0.16392 | 0.012 | -6.131
-19.5 | -0.978 | 0.15951 | 0.012 | -6.134
-19 | -0.953 | 0.15526 | 0.012 | -6.135
-18.5 | -0.927 | 0.15175 | 0.011 | -6.107
-18 | -0.901 | 0.14627 | 0.011 | -6.158
-17.5 | -0.876 | 0.12928 | 0.011 | -6.779
-17 | -0.852 | 0.12057 | 0.011 | -7.063
-16.5 | -0.825 | 0.11477 | 0.011 | -7.188
-16 | -0.797 | 0.11079 | 0.011 | -7.196
-15.5 | -0.77 | 0.10646 | 0.01 | -7.234
-15 | -0.743 | 0.10203 | 0.01 | -7.28
-14.5 | -0.715 | 0.09848 | 0.01 | -7.26
-14 | -0.687 | 0.09442 | 0.009 | -7.277
-13.5 | -0.66 | 0.09072 | 0.009 | -7.28
-13 | -0.634 | 0.08825 | 0.009 | -7.182
-12.5 | -0.607 | 0.08817 | 0.008 | -6.888
-12 | -0.581 | 0.08218 | 0.008 | -7.065
-11.5 | -0.553 | 0.07746 | 0.008 | -7.145
-11 | -0.526 | 0.07322 | 0.007 | -7.187
-10.5 | -0.5 | 0.0674 | 0.007 | -7.412
-10 | -0.473 | 0.06234 | 0.007 | -7.585
-9.5 | -0.447 | 0.05718 | 0.007 | -7.809
-9 | -0.42 | 0.05264 | 0.007 | -7.984
-8.5 | -0.39 | 0.05388 | 0.006 | -7.239
-8 | -0.366 | 0.04657 | 0.007 | -7.859
-7.5 | -0.339 | 0.04439 | 0.006 | -7.631
-7 | -0.38 | 0.00896 | 0.01 | -42.373
-6.5 | -0.347 | 0.00851 | 0.01 | -40.762
-6 | -0.313 | 0.00831 | 0.009 | -37.688
-5.5 | -0.279 | 0.00627 | 0.008 | -44.568
-5 | -0.245 | 0.00631 | 0.008 | -38.888
-4.5 | -0.212 | 0.0063 | 0.007 | -33.557
-4 | -0.177 | 0.00733 | 0.007 | -24.209
-3.5 | -0.212 | 0.00723 | 0.006 | -29.289
-3 | -0.191 | 0.0072 | 0.005 | -26.48
-2.5 | -0.139 | 0.00719 | 0.005 | -19.314
-2 | -0.077 | 0.00718 | 0.004 | -10.726
-1.5 | -0.01 | 0.00721 | 0.004 | -1.441
-1 | 0.059 | 0.00723 | 0.003 | 8.09
-0.5 | 0.129 | 0.00728 | 0.002 | 17.653
0 | 0.199 | 0.00714 | 0.001 | 27.866
0.5 | 0.269 | 0.00644 | 0.001 | 41.75
1 | 0.338 | 0.0065 | 0 | 52.043
1.5 | 0.408 | 0.00657 | -0.001 | 62.137
2 | 0.478 | 0.00663 | -0.001 | 72.07
2.5 | 0.547 | 0.00666 | -0.002 | 82.175
3 | 0.616 | 0.00679 | -0.003 | 90.684
3.5 | 0.685 | 0.00653 | -0.004 | 104.885
4 | 0.754 | 0.00684 | -0.004 | 110.257
4.5 | 0.823 | 0.00733 | -0.005 | 112.155
5 | 0.891 | 0.00791 | -0.006 | 112.543
5.5 | 0.958 | 0.00853 | -0.007 | 112.411
6 | 1.026 | 0.00931 | -0.007 | 110.121
6.5 | 1.092 | 0.01011 | -0.008 | 107.986
7 | 1.157 | 0.01125 | -0.009 | 102.892
7.5 | 1.221 | 0.01257 | -0.01 | 97.186
8 | 1.273 | 0.01178 | -0.011 | 108.088
8.5 | 1.311 | 0.01069 | -0.011 | 122.592
9 | 1.345 | 0.01487 | -0.012 | 90.429
9.5 | 1.373 | 0.01761 | -0.012 | 77.938
10 | 1.387 | 0.02108 | -0.013 | 65.801
10.5 | 1.378 | 0.02552 | -0.014 | 54.016
11 | 1.281 | 0.03103 | -0.014 | 41.273
11.5 | 0.811 | 0.04217 | -0.014 | 19.227
12 | 0.837 | 0.04649 | -0.015 | 18.007
12.5 | 0.858 | 0.05552 | -0.015 | 15.45
13 | 0.89 | 0.05566 | -0.016 | 15.985
13.5 | 0.908 | 0.06753 | -0.016 | 13.443
14 | 0.946 | 0.06217 | -0.017 | 15.218
14.5 | 0.968 | 0.07168 | -0.018 | 13.504
15 | 0.952 | 0.11183 | -0.016 | 8.516

## 136. Re 16M Mach 0.50 (2)
BIGFOIL.COM POLAR EXPORT
e337
EPPLER 337 |  |  |  | Cl Max: | 1.4876 | at alpha= | 11 | deg
XFOIL ncrit=9 |  |  |  | L/D Max: | 189.183 | at alpha= | 6.5 | deg
Re: | 16000000 |  |  | Cd Min: | 0.08215 | at alpha= | 16 | deg
Mach: | 0.5 |  |  | Cl=0 at alpha= | -99 | deg
|  |  |  | @ Cl=0.1, Cd= | 0.0059
|  |  |  | @ Cl=0.4, Cd= | 0.0052065
|  |  |  | @ Cl=0.6, Cd= | 0.0040734
alpha (deg) | Cl | Cd | Cm | Cl/Cd
0 | 0.2193 | 0.0059 | 0.0008 | 37.1695
0.5 | 0.2842 | 0.00578 | 0.0015 | 49.1696
1 | 0.3478 | 0.00558 | 0.0023 | 62.3297
1.5 | 0.4051 | 0.00517 | 0.0043 | 78.3559
2 | 0.4541 | 0.00436 | 0.0078 | 104.1514
2.5 | 0.5104 | 0.00392 | 0.0101 | 130.2041
3 | 0.58 | 0.00403 | 0.0099 | 143.9206
3.5 | 0.6491 | 0.00418 | 0.0099 | 155.2871
4 | 0.7194 | 0.00433 | 0.0098 | 166.1432
4.5 | 0.7889 | 0.00453 | 0.01 | 174.1501
5 | 0.8584 | 0.00476 | 0.0103 | 180.3361
5.5 | 0.9281 | 0.00499 | 0.0108 | 185.992
6 | 0.9963 | 0.00531 | 0.0117 | 187.6271
6.5 | 1.0651 | 0.00563 | 0.0128 | 189.1829
7 | 1.132 | 0.00604 | 0.0144 | 187.4172
7.5 | 1.1957 | 0.00658 | 0.0167 | 181.7173
8 | 1.259 | 0.00711 | 0.0193 | 177.0745
8.5 | 1.3179 | 0.00779 | 0.0229 | 169.1784
9 | 1.3735 | 0.00852 | 0.0272 | 161.2089
9.5 | 1.4223 | 0.00938 | 0.0326 | 151.6311
10 | 1.4484 | 0.01035 | 0.0418 | 139.942
10.5 | 1.4741 | 0.01145 | 0.0505 | 128.7424
11 | 1.4876 | 0.0131 | 0.0594 | 113.5573
11.5 | 1.4815 | 0.01614 | 0.0675 | 91.7906
12 | 1.4853 | 0.02002 | 0.072 | 74.1908
12.5 | 1.4733 | 0.02557 | 0.075 | 57.6183
13 | 1.4205 | 0.03381 | 0.0773 | 42.0142
14.5 | 1.3494 | 0.05501 | 0.0781 | 24.5301
16 | 1.3216 | 0.08215 | 0.0613 | 16.0876

## 137. Re 18M Mach 0.00 (1)
BIGFOIL.COM POLAR EXPORT
e337
EPPLER 337 |  |  |  | Cl Max: | 1.443 | at alpha= | 12.5 | deg
JavaFoil+Calcfoil stall+Eppler ext transition |  |  |  | L/D Max: | 161.982 | at alpha= | 8 | deg
Re: | 18000000 |  |  | Cd Min: | 0.00529 | at alpha= | 5 | deg
Mach: | 0 |  |  | Cl=0 at alpha= | -1.425 | deg
|  |  |  | @ Cl=0.1, Cd= | 0.0067721
|  |  |  | @ Cl=0.4, Cd= | 0.006233
|  |  |  | @ Cl=0.6, Cd= | 0.0065383
alpha (deg) | Cl | Cd | Cm | Cl/Cd
-14 | -0.355 | 0.07876 | 0.009 | -4.506
-13.5 | -0.37 | 0.07284 | 0.009 | -5.082
-13 | -0.385 | 0.06801 | 0.009 | -5.659
-12.5 | -0.401 | 0.06154 | 0.009 | -6.512
-12 | -0.424 | 0.04779 | 0.01 | -8.864
-11.5 | -0.502 | 0.01112 | 0.012 | -45.137
-11 | -0.518 | 0.00997 | 0.012 | -51.98
-10.5 | -0.53 | 0.00934 | 0.012 | -56.763
-10 | -0.539 | 0.00889 | 0.011 | -60.652
-9.5 | -0.544 | 0.00852 | 0.011 | -63.869
-9 | -0.546 | 0.00846 | 0.011 | -64.493
-8.5 | -0.543 | 0.00826 | 0.01 | -65.778
-8 | -0.536 | 0.00579 | 0.01 | -92.552
-7.5 | -0.523 | 0.00579 | 0.009 | -90.267
-7 | -0.505 | 0.0058 | 0.009 | -86.967
-6.5 | -0.481 | 0.00579 | 0.008 | -83.135
-6 | -0.453 | 0.00582 | 0.008 | -77.722
-5.5 | -0.419 | 0.00582 | 0.007 | -71.977
-5 | -0.38 | 0.00665 | 0.007 | -57.105
-4.5 | -0.336 | 0.00665 | 0.006 | -50.535
-4 | -0.288 | 0.00664 | 0.006 | -43.384
-3.5 | -0.237 | 0.00658 | 0.005 | -36.014
-3 | -0.183 | 0.00663 | 0.005 | -27.562
-2.5 | -0.126 | 0.00666 | 0.004 | -18.987
-2 | -0.068 | 0.0067 | 0.004 | -10.213
-1.5 | -0.009 | 0.00669 | 0.003 | -1.362
-1 | 0.051 | 0.00674 | 0.002 | 7.572
-0.5 | 0.112 | 0.00678 | 0.002 | 16.454
0 | 0.173 | 0.00669 | 0.001 | 25.803
0.5 | 0.233 | 0.00616 | 0.001 | 37.844
1 | 0.294 | 0.00616 | 0 | 47.647
1.5 | 0.354 | 0.00621 | -0.001 | 57.013
2 | 0.414 | 0.00624 | -0.001 | 66.391
2.5 | 0.475 | 0.00636 | -0.002 | 74.707
3 | 0.535 | 0.00647 | -0.002 | 82.702
3.5 | 0.595 | 0.00656 | -0.003 | 90.769
4 | 0.655 | 0.0063 | -0.004 | 104.09
4.5 | 0.715 | 0.00633 | -0.004 | 113.049
5 | 0.775 | 0.00529 | -0.005 | 146.403
5.5 | 0.835 | 0.00547 | -0.006 | 152.682
6 | 0.894 | 0.00572 | -0.006 | 156.251
6.5 | 0.953 | 0.00595 | -0.007 | 160.051
7 | 1.011 | 0.00633 | -0.008 | 159.868
7.5 | 1.069 | 0.0066 | -0.009 | 161.918
8 | 1.127 | 0.00696 | -0.009 | 161.982
8.5 | 1.183 | 0.00733 | -0.01 | 161.475
9 | 1.238 | 0.00775 | -0.011 | 159.687
9.5 | 1.291 | 0.00815 | -0.011 | 158.537
10 | 1.342 | 0.00865 | -0.012 | 155.077
10.5 | 1.389 | 0.00926 | -0.013 | 150.094
11 | 1.428 | 0.00998 | -0.013 | 143.148
11.5 | 1.436 | 0.014 | -0.014 | 102.588
12 | 1.442 | 0.01331 | -0.015 | 108.364
12.5 | 1.443 | 0.01679 | -0.015 | 85.98
13 | 1.439 | 0.01886 | -0.016 | 76.305
13.5 | 1.427 | 0.02134 | -0.016 | 66.877
14 | 1.405 | 0.02484 | -0.017 | 56.586
14.5 | 1.38 | 0.02771 | -0.017 | 49.801
15 | 1.348 | 0.03084 | -0.018 | 43.727
15.5 | 1.311 | 0.03425 | -0.018 | 38.264
16 | 1.268 | 0.03806 | -0.019 | 33.312
16.5 | 1.221 | 0.04211 | -0.019 | 28.995
17 | 1.171 | 0.0465 | -0.02 | 25.184
17.5 | 1.119 | 0.05104 | -0.02 | 21.933

## 138. Re 18M Mach 0.00 (2)
BIGFOIL.COM POLAR EXPORT
e337
EPPLER 337 |  |  |  | Cl Max: | 1.6576 | at alpha= | 17.5 | deg
XFOIL ncrit=9 |  |  |  | L/D Max: | 175.04 | at alpha= | 6.5 | deg
Re: | 18000000 |  |  | Cd Min: | 0.06937 | at alpha= | 20 | deg
Mach: | 0 |  |  | Cl=0 at alpha= | -99 | deg
|  |  |  | @ Cl=0.1, Cd= | 0.0057236
|  |  |  | @ Cl=0.4, Cd= | 0.0045807
|  |  |  | @ Cl=0.6, Cd= | 0.0039731
alpha (deg) | Cl | Cd | Cm | Cl/Cd
-1 | 0.0608 | 0.00578 | 0.0011 | 10.519
-0.5 | 0.1164 | 0.0057 | 0.0012 | 20.4211
0 | 0.1723 | 0.0056 | 0.0012 | 30.7679
0.5 | 0.2279 | 0.00549 | 0.0013 | 41.5118
1 | 0.2823 | 0.00533 | 0.0016 | 52.9644
1.5 | 0.3347 | 0.005 | 0.0022 | 66.94
2 | 0.3863 | 0.00471 | 0.0029 | 82.017
2.5 | 0.4361 | 0.00424 | 0.0039 | 102.8538
3 | 0.4843 | 0.00376 | 0.0052 | 128.8032
3.5 | 0.5419 | 0.00384 | 0.0048 | 141.1198
4 | 0.5989 | 0.00397 | 0.0044 | 150.8564
4.5 | 0.6554 | 0.00413 | 0.004 | 158.6925
5 | 0.7119 | 0.00433 | 0.0036 | 164.4111
5.5 | 0.7682 | 0.00452 | 0.0033 | 169.9558
6 | 0.8236 | 0.00477 | 0.003 | 172.6625
6.5 | 0.8787 | 0.00502 | 0.0027 | 175.0398
7 | 0.9321 | 0.00537 | 0.0028 | 173.5754
7.5 | 0.9856 | 0.00568 | 0.0027 | 173.5211
8 | 1.0371 | 0.00612 | 0.003 | 169.4608
8.5 | 1.0893 | 0.00648 | 0.0032 | 168.1019
9 | 1.1386 | 0.007 | 0.0038 | 162.6571
9.5 | 1.1867 | 0.00755 | 0.0046 | 157.1788
10 | 1.2358 | 0.00802 | 0.0052 | 154.0898
10.5 | 1.282 | 0.00861 | 0.0062 | 148.8966
11 | 1.3271 | 0.00921 | 0.0074 | 144.0934
11.5 | 1.3675 | 0.00998 | 0.0093 | 137.024
12 | 1.4098 | 0.01059 | 0.0109 | 133.1256
12.5 | 1.4482 | 0.01127 | 0.0131 | 128.5004
13 | 1.4823 | 0.01199 | 0.016 | 123.628
13.5 | 1.5025 | 0.01264 | 0.0217 | 118.8687
14 | 1.5204 | 0.01346 | 0.0273 | 112.9569
14.5 | 1.5375 | 0.01446 | 0.0324 | 106.3278
15 | 1.5468 | 0.01585 | 0.0378 | 97.5899
15.5 | 1.561 | 0.0174 | 0.0416 | 89.7126
16 | 1.563 | 0.01974 | 0.046 | 79.1793
17 | 1.6355 | 0.02692 | 0.036 | 60.7541
17.5 | 1.6576 | 0.03269 | 0.0297 | 50.7066
18.5 | 1.6304 | 0.04653 | 0.0267 | 35.0398
19 | 1.6271 | 0.05234 | 0.0253 | 31.0871
19.5 | 1.5812 | 0.06338 | 0.0227 | 24.9479
20 | 1.5796 | 0.06937 | 0.0209 | 22.7707

## 139. Re 18M Mach 0.10 (1)
BIGFOIL.COM POLAR EXPORT
e337
EPPLER 337 |  |  |  | Cl Max: | 1.44 | at alpha= | 12 | deg
JavaFoil+Calcfoil stall+Eppler ext transition |  |  |  | L/D Max: | 161.518 | at alpha= | 7.5 | deg
Re: | 18000000 |  |  | Cd Min: | 0.00517 | at alpha= | 4.5 | deg
Mach: | 0.1 |  |  | Cl=0 at alpha= | -1.425 | deg
|  |  |  | @ Cl=0.1, Cd= | 0.0067821
|  |  |  | @ Cl=0.4, Cd= | 0.0062461
|  |  |  | @ Cl=0.6, Cd= | 0.0065615
alpha (deg) | Cl | Cd | Cm | Cl/Cd
-13.5 | -0.329 | 0.07514 | 0.009 | -4.378
-13 | -0.346 | 0.06971 | 0.009 | -4.964
-12.5 | -0.363 | 0.06485 | 0.009 | -5.596
-12 | -0.381 | 0.05795 | 0.009 | -6.578
-11.5 | -0.43 | 0.02564 | 0.011 | -16.768
-11 | -0.484 | 0.01036 | 0.012 | -46.762
-10.5 | -0.501 | 0.00953 | 0.012 | -52.554
-10 | -0.514 | 0.009 | 0.012 | -57.105
-9.5 | -0.523 | 0.00862 | 0.011 | -60.698
-9 | -0.528 | 0.00854 | 0.011 | -61.815
-8.5 | -0.529 | 0.00831 | 0.01 | -63.616
-8 | -0.524 | 0.00581 | 0.01 | -90.205
-7.5 | -0.514 | 0.0058 | 0.009 | -88.732
-7 | -0.499 | 0.00581 | 0.009 | -85.879
-6.5 | -0.477 | 0.00582 | 0.008 | -82.074
-6 | -0.45 | 0.00584 | 0.008 | -77.053
-5.5 | -0.418 | 0.00585 | 0.007 | -71.388
-5 | -0.379 | 0.00672 | 0.007 | -56.444
-4.5 | -0.336 | 0.00663 | 0.006 | -50.687
-4 | -0.289 | 0.00665 | 0.006 | -43.399
-3.5 | -0.238 | 0.00666 | 0.005 | -35.652
-3 | -0.183 | 0.00662 | 0.005 | -27.702
-2.5 | -0.127 | 0.00665 | 0.004 | -19.076
-2 | -0.069 | 0.00669 | 0.004 | -10.261
-1.5 | -0.009 | 0.00668 | 0.003 | -1.369
-1 | 0.051 | 0.00675 | 0.002 | 7.589
-0.5 | 0.112 | 0.00679 | 0.002 | 16.521
0 | 0.173 | 0.00669 | 0.001 | 25.904
0.5 | 0.234 | 0.00616 | 0.001 | 37.995
1 | 0.295 | 0.00618 | 0 | 47.717
1.5 | 0.356 | 0.00621 | -0.001 | 57.324
2 | 0.417 | 0.00626 | -0.001 | 66.546
2.5 | 0.477 | 0.00637 | -0.002 | 74.931
3 | 0.538 | 0.0065 | -0.002 | 82.725
3.5 | 0.598 | 0.00657 | -0.003 | 91.003
4 | 0.659 | 0.00631 | -0.004 | 104.3
4.5 | 0.719 | 0.00517 | -0.004 | 139.142
5 | 0.779 | 0.00531 | -0.005 | 146.614
5.5 | 0.839 | 0.00549 | -0.006 | 152.719
6 | 0.898 | 0.00575 | -0.006 | 156.247
6.5 | 0.957 | 0.00602 | -0.007 | 159.141
7 | 1.016 | 0.00636 | -0.008 | 159.743
7.5 | 1.075 | 0.00665 | -0.009 | 161.518
8 | 1.132 | 0.00701 | -0.009 | 161.453
8.5 | 1.189 | 0.00739 | -0.01 | 160.795
9 | 1.244 | 0.00783 | -0.011 | 158.828
9.5 | 1.297 | 0.00824 | -0.011 | 157.446
10 | 1.348 | 0.00877 | -0.012 | 153.73
10.5 | 1.395 | 0.0094 | -0.013 | 148.388
11 | 1.422 | 0.01366 | -0.013 | 104.118
11.5 | 1.434 | 0.01322 | -0.014 | 108.491
12 | 1.44 | 0.01377 | -0.015 | 104.544
12.5 | 1.44 | 0.01734 | -0.015 | 83.009
13 | 1.433 | 0.01955 | -0.016 | 73.298
13.5 | 1.418 | 0.02214 | -0.016 | 64.021
14 | 1.392 | 0.02571 | -0.017 | 54.158
14.5 | 1.362 | 0.02874 | -0.017 | 47.394
15 | 1.325 | 0.03208 | -0.018 | 41.32
15.5 | 1.282 | 0.03562 | -0.018 | 35.998
16 | 1.234 | 0.03957 | -0.019 | 31.178
16.5 | 1.181 | 0.04392 | -0.019 | 26.883
17 | 1.125 | 0.04849 | -0.02 | 23.197

## 140. Re 18M Mach 0.10 (2)
BIGFOIL.COM POLAR EXPORT
e337
EPPLER 337 |  |  |  | Cl Max: | 1.6472 | at alpha= | 17.5 | deg
XFOIL ncrit=9 |  |  |  | L/D Max: | 175.865 | at alpha= | 6.5 | deg
Re: | 18000000 |  |  | Cd Min: | 0.07491 | at alpha= | 20 | deg
Mach: | 0.1 |  |  | Cl=0 at alpha= | -1.5456 | deg
|  |  |  | @ Cl=0.1, Cd= | 0.005735
|  |  |  | @ Cl=0.4, Cd= | 0.0045194
|  |  |  | @ Cl=0.6, Cd= | 0.0039644
alpha (deg) | Cl | Cd | Cm | Cl/Cd
-18 | -1.3675 | 0.03981 | -0.0627 | -34.3507
-17.5 | -1.4346 | 0.03107 | -0.057 | -46.1732
-17 | -1.4782 | 0.02527 | -0.0476 | -58.4962
-16.5 | -1.3849 | 0.02845 | -0.05 | -48.6784
-16 | -1.398 | 0.02481 | -0.0421 | -56.3482
-15.5 | -1.4058 | 0.02151 | -0.0333 | -65.3556
-15 | -1.355 | 0.02015 | -0.0332 | -67.2457
-14.5 | -1.2742 | 0.01972 | -0.0384 | -64.6146
-14 | -1.2435 | 0.01893 | -0.0338 | -65.6894
-13.5 | -1.2035 | 0.01839 | -0.0307 | -65.4432
-13 | -1.1526 | 0.01861 | -0.0292 | -61.9344
-12.5 | -1.1171 | 0.01731 | -0.0256 | -64.535
-12 | -1.0938 | 0.01451 | -0.0201 | -75.3825
-11.5 | -1.0324 | 0.01546 | -0.0203 | -66.7788
-11 | -0.99 | 0.01436 | -0.0177 | -68.9415
-10.5 | -0.938 | 0.01421 | -0.0165 | -66.0099
-10 | -0.8963 | 0.01273 | -0.0138 | -70.4085
-9.5 | -0.8436 | 0.01255 | -0.0128 | -67.2191
-9 | -0.7928 | 0.01203 | -0.0115 | -65.9019
-8.5 | -0.7461 | 0.01087 | -0.0095 | -68.6385
-8 | -0.6817 | 0.01231 | -0.0106 | -55.3777
-7.5 | -0.6327 | 0.01135 | -0.0091 | -55.7445
-7 | -0.586 | 0.00993 | -0.007 | -59.0131
-6.5 | -0.536 | 0.00903 | -0.0056 | -59.3577
-6 | -0.4835 | 0.00849 | -0.0045 | -56.9494
-5.5 | -0.4302 | 0.00806 | -0.0037 | -53.3747
-4.5 | -0.3241 | 0.00719 | -0.0019 | -45.0765
-4 | -0.2703 | 0.00684 | -0.0012 | -39.5175
-3 | -0.1625 | 0.00623 | 0.0003 | -26.0835
-2.5 | -0.1071 | 0.00609 | 0.0006 | -17.5862
-2 | -0.0513 | 0.00593 | 0.0009 | -8.6509
-1 | 0.0616 | 0.00579 | 0.001 | 10.639
-0.5 | 0.1175 | 0.00571 | 0.0012 | 20.5779
0 | 0.1737 | 0.0056 | 0.0012 | 31.0179
0.5 | 0.2296 | 0.0055 | 0.0013 | 41.7455
1 | 0.2843 | 0.00534 | 0.0016 | 53.2397
1.5 | 0.3369 | 0.00501 | 0.0022 | 67.2455
2.5 | 0.4385 | 0.00422 | 0.004 | 103.91
3 | 0.4873 | 0.00376 | 0.0054 | 129.6011
3.5 | 0.5453 | 0.00385 | 0.0049 | 141.6364
4 | 0.6027 | 0.00397 | 0.0045 | 151.8136
4.5 | 0.6596 | 0.00414 | 0.0042 | 159.3237
5 | 0.7165 | 0.00434 | 0.0038 | 165.0922
5.5 | 0.7732 | 0.00453 | 0.0034 | 170.6843
6 | 0.829 | 0.00478 | 0.0032 | 173.431
6.5 | 0.8846 | 0.00503 | 0.003 | 175.8648
7 | 0.9382 | 0.0054 | 0.0031 | 173.7407
7.5 | 0.9922 | 0.00571 | 0.0031 | 173.7653
8 | 1.044 | 0.00615 | 0.0034 | 169.7561
8.5 | 1.0967 | 0.00651 | 0.0036 | 168.4639
9 | 1.1462 | 0.00704 | 0.0043 | 162.8125
9.5 | 1.1946 | 0.0076 | 0.0052 | 157.1842
10 | 1.2439 | 0.00808 | 0.0059 | 153.948
10.5 | 1.2902 | 0.00869 | 0.0071 | 148.4695
11 | 1.3352 | 0.00931 | 0.0084 | 143.4157
11.5 | 1.3756 | 0.01009 | 0.0105 | 136.333
12 | 1.4175 | 0.01071 | 0.0123 | 132.3529
12.5 | 1.4551 | 0.01143 | 0.0149 | 127.3053
13 | 1.4836 | 0.01216 | 0.0191 | 122.0066
13.5 | 1.5024 | 0.01286 | 0.0251 | 116.8274
14 | 1.5203 | 0.01376 | 0.0306 | 110.4869
14.5 | 1.5346 | 0.01493 | 0.0359 | 102.7863
15 | 1.5412 | 0.01659 | 0.0413 | 92.8993
15.5 | 1.5534 | 0.01842 | 0.045 | 84.3322
16 | 1.555 | 0.02105 | 0.049 | 73.8717
16.5 | 1.5959 | 0.02513 | 0.0423 | 63.5058
17 | 1.6322 | 0.02941 | 0.0362 | 55.4981
17.5 | 1.6472 | 0.03602 | 0.0298 | 45.7301
18.5 | 1.6061 | 0.05128 | 0.027 | 31.3202
19 | 1.5999 | 0.05764 | 0.0254 | 27.7568
19.5 | 1.5564 | 0.06858 | 0.0226 | 22.6947
20 | 1.5524 | 0.07491 | 0.0207 | 20.7235

## 141. Re 18M Mach 0.25 (1)
BIGFOIL.COM POLAR EXPORT
e337
EPPLER 337 |  |  |  | Cl Max: | 1.428 | at alpha= | 11.5 | deg
JavaFoil+Calcfoil stall+Eppler ext transition |  |  |  | L/D Max: | 158.339 | at alpha= | 8 | deg
Re: | 18000000 |  |  | Cd Min: | 0.00542 | at alpha= | 5 | deg
Mach: | 0.25 |  |  | Cl=0 at alpha= | -1.4274 | deg
|  |  |  | @ Cl=0.1, Cd= | 0.0068679
|  |  |  | @ Cl=0.4, Cd= | 0.0063264
|  |  |  | @ Cl=0.6, Cd= | 0.0066442
alpha (deg) | Cl | Cd | Cm | Cl/Cd
-12 | -0.063 | 0.06682 | 0.008 | -0.937
-11.5 | -0.06 | 0.06155 | 0.008 | -0.973
-11 | -0.128 | 0.05798 | 0.008 | -2.215
-10.5 | -0.189 | 0.05228 | 0.008 | -3.615
-10 | -0.236 | 0.04678 | 0.008 | -5.055
-9.5 | -0.327 | 0.00944 | 0.011 | -34.633
-9 | -0.368 | 0.00878 | 0.011 | -41.898
-8.5 | -0.4 | 0.00872 | 0.011 | -45.91
-8 | -0.425 | 0.00838 | 0.01 | -50.686
-7.5 | -0.44 | 0.00593 | 0.01 | -74.154
-7 | -0.445 | 0.00592 | 0.009 | -75.209
-6.5 | -0.441 | 0.0059 | 0.009 | -74.774
-6 | -0.428 | 0.00593 | 0.008 | -72.183
-5.5 | -0.405 | 0.0059 | 0.008 | -68.722
-5 | -0.374 | 0.00677 | 0.007 | -55.293
-4.5 | -0.336 | 0.00677 | 0.007 | -49.608
-4 | -0.291 | 0.0067 | 0.006 | -43.489
-3.5 | -0.241 | 0.00671 | 0.005 | -35.945
-3 | -0.187 | 0.00674 | 0.005 | -27.72
-2.5 | -0.13 | 0.00671 | 0.004 | -19.331
-2 | -0.07 | 0.00678 | 0.004 | -10.384
-1.5 | -0.009 | 0.00676 | 0.003 | -1.39
-1 | 0.053 | 0.00683 | 0.003 | 7.703
-0.5 | 0.115 | 0.00688 | 0.002 | 16.758
0 | 0.178 | 0.00674 | 0.001 | 26.413
0.5 | 0.241 | 0.00625 | 0.001 | 38.527
1 | 0.303 | 0.00623 | 0 | 48.63
1.5 | 0.366 | 0.00631 | -0.001 | 57.944
2 | 0.428 | 0.00634 | -0.001 | 67.473
2.5 | 0.49 | 0.00648 | -0.002 | 75.69
3 | 0.552 | 0.00659 | -0.003 | 83.848
3.5 | 0.614 | 0.00666 | -0.003 | 92.223
4 | 0.676 | 0.00642 | -0.004 | 105.316
4.5 | 0.738 | 0.00652 | -0.005 | 113.214
5 | 0.8 | 0.00542 | -0.005 | 147.532
5.5 | 0.861 | 0.00564 | -0.006 | 152.742
6 | 0.922 | 0.00591 | -0.007 | 155.964
6.5 | 0.983 | 0.00622 | -0.007 | 158.11
7 | 1.043 | 0.0066 | -0.008 | 158.081
7.5 | 1.103 | 0.00697 | -0.009 | 158.184
8 | 1.161 | 0.00733 | -0.01 | 158.339
8.5 | 1.219 | 0.00779 | -0.01 | 156.539
9 | 1.274 | 0.00828 | -0.011 | 153.824
9.5 | 1.328 | 0.00881 | -0.012 | 150.795
10 | 1.378 | 0.00949 | -0.012 | 145.105
10.5 | 1.41 | 0.0137 | -0.013 | 102.887
11 | 1.422 | 0.01236 | -0.014 | 114.984
11.5 | 1.428 | 0.01289 | -0.014 | 110.778
12 | 1.424 | 0.0183 | -0.015 | 77.811
12.5 | 1.409 | 0.02086 | -0.015 | 67.549
13 | 1.381 | 0.0238 | -0.016 | 58.044
13.5 | 1.338 | 0.028 | -0.016 | 47.761
14 | 1.283 | 0.03151 | -0.017 | 40.724
14.5 | 1.215 | 0.03557 | -0.017 | 34.161
15 | 1.134 | 0.03991 | -0.018 | 28.422
15.5 | 1.042 | 0.04483 | -0.018 | 23.247
16 | 0.941 | 0.05033 | -0.019 | 18.689
16.5 | 0.831 | 0.05671 | -0.019 | 14.662

## 142. Re 18M Mach 0.25 (2)
BIGFOIL.COM POLAR EXPORT
e337
EPPLER 337 |  |  |  | Cl Max: | 1.5677 | at alpha= | 17 | deg
XFOIL ncrit=9 |  |  |  | L/D Max: | 179.452 | at alpha= | 6.5 | deg
Re: | 18000000 |  |  | Cd Min: | 0.13151 | at alpha= | -14 | deg
Mach: | 0.25 |  |  | Cl=0 at alpha= | -1.563 | deg
|  |  |  | @ Cl=0.1, Cd= | 0.0057785
|  |  |  | @ Cl=0.4, Cd= | 0.0047167
|  |  |  | @ Cl=0.6, Cd= | 0.00397
alpha (deg) | Cl | Cd | Cm | Cl/Cd
-14 | -0.4475 | 0.13151 | -0.022 | -3.4028
-13.5 | -0.4343 | 0.12493 | -0.0252 | -3.4763
-13 | -0.4156 | 0.11995 | -0.0277 | -3.4648
-12.5 | -0.4117 | 0.11142 | -0.0317 | -3.695
-12 | -0.604 | 0.06559 | -0.0622 | -9.2087
-11.5 | -0.4061 | 0.09525 | -0.0393 | -4.2635
-11 | -0.4338 | 0.08197 | -0.046 | -5.2922
-10.5 | -0.4202 | 0.07706 | -0.0485 | -5.4529
-10 | -0.6363 | 0.04909 | -0.0516 | -12.9619
-9.5 | -0.607 | 0.04777 | -0.0487 | -12.7067
-9 | -0.7757 | 0.01941 | -0.025 | -39.9639
-8.5 | -0.7535 | 0.0149 | -0.0188 | -50.5705
-8 | -0.7012 | 0.01413 | -0.0166 | -49.6249
-7.5 | -0.6555 | 0.01222 | -0.0135 | -53.6416
-7 | -0.6014 | 0.01149 | -0.0118 | -52.3412
-6.5 | -0.537 | 0.01252 | -0.012 | -42.8914
-6 | -0.4913 | 0.0102 | -0.0089 | -48.1667
-5.5 | -0.4381 | 0.00918 | -0.0072 | -47.7233
-4.5 | -0.3308 | 0.0076 | -0.0041 | -43.5263
-4 | -0.2758 | 0.0071 | -0.0028 | -38.8451
-3 | -0.1655 | 0.00633 | -0.0006 | -26.1453
-2.5 | -0.1083 | 0.00615 | 0 | -17.6098
-2 | -0.051 | 0.00597 | 0.0005 | -8.5427
-1 | 0.0657 | 0.00582 | 0.0008 | 11.2887
-0.5 | 0.1236 | 0.00575 | 0.001 | 21.4957
0 | 0.1817 | 0.00563 | 0.0012 | 32.2735
0.5 | 0.2391 | 0.00554 | 0.0014 | 43.1588
1.5 | 0.3496 | 0.00504 | 0.0025 | 69.3651
2 | 0.4026 | 0.0047 | 0.0034 | 85.6596
2.5 | 0.4521 | 0.00413 | 0.0049 | 109.4673
3 | 0.5041 | 0.00378 | 0.0061 | 133.3598
3.5 | 0.5642 | 0.00391 | 0.0056 | 144.2967
4 | 0.6239 | 0.00401 | 0.0053 | 155.586
4.5 | 0.683 | 0.00419 | 0.005 | 163.0072
5 | 0.7421 | 0.00439 | 0.0047 | 169.0433
5.5 | 0.8009 | 0.00461 | 0.0045 | 173.731
6 | 0.8591 | 0.00485 | 0.0044 | 177.134
6.5 | 0.917 | 0.00511 | 0.0044 | 179.4521
7 | 0.9726 | 0.00551 | 0.0047 | 176.5154
7.5 | 1.029 | 0.00584 | 0.005 | 176.1986
8 | 1.0829 | 0.0063 | 0.0057 | 171.8889
8.5 | 1.1375 | 0.0067 | 0.0063 | 169.7761
9 | 1.1886 | 0.00727 | 0.0075 | 163.4938
9.5 | 1.238 | 0.0079 | 0.009 | 156.7089
10 | 1.2885 | 0.00843 | 0.0103 | 152.847
10.5 | 1.335 | 0.00911 | 0.0123 | 146.5423
11 | 1.3793 | 0.00983 | 0.0147 | 140.3154
11.5 | 1.4174 | 0.0107 | 0.0181 | 132.4673
12 | 1.4538 | 0.01148 | 0.0218 | 126.6376
12.5 | 1.474 | 0.01222 | 0.0286 | 120.6219
13 | 1.4839 | 0.01337 | 0.0363 | 110.9873
13.5 | 1.4998 | 0.01459 | 0.0421 | 102.7964
14 | 1.5083 | 0.01642 | 0.0477 | 91.8575
14.5 | 1.5141 | 0.01886 | 0.0521 | 80.281
15 | 1.5089 | 0.02255 | 0.0559 | 66.9135
16 | 1.5554 | 0.03173 | 0.0492 | 49.0199
16.5 | 1.5553 | 0.04029 | 0.0422 | 38.6026
17 | 1.5677 | 0.04707 | 0.0368 | 33.3057
18.5 | 1.4916 | 0.0749 | 0.0273 | 19.9146
19 | 1.4839 | 0.08198 | 0.0252 | 18.1008
19.5 | 1.4453 | 0.09299 | 0.0214 | 15.5425
20 | 1.4328 | 0.10098 | 0.0186 | 14.1889

## 143. Re 18M Mach 0.50 (1)
BIGFOIL.COM POLAR EXPORT
e337
EPPLER 337 |  |  |  | Cl Max: | 1.389 | at alpha= | 10 | deg
JavaFoil+Calcfoil stall+Eppler ext transition |  |  |  | L/D Max: | 113.128 | at alpha= | 5 | deg
Re: | 18000000 |  |  | Cd Min: | 0.00525 | at alpha= | -6 | deg
Mach: | 0.5 |  |  | Cl=0 at alpha= | -1.4275 | deg
|  |  |  | @ Cl=0.1, Cd= | 0.0071276
|  |  |  | @ Cl=0.4, Cd= | 0.006632
|  |  |  | @ Cl=0.6, Cd= | 0.0070083
alpha (deg) | Cl | Cd | Cm | Cl/Cd
-20 | -1.004 | 0.16857 | 0.012 | -5.957
-19.5 | -0.978 | 0.16384 | 0.012 | -5.972
-19 | -0.953 | 0.15958 | 0.012 | -5.969
-18.5 | -0.927 | 0.15559 | 0.011 | -5.955
-18 | -0.901 | 0.14959 | 0.011 | -6.02
-17.5 | -0.876 | 0.13212 | 0.011 | -6.63
-17 | -0.851 | 0.12348 | 0.011 | -6.89
-16.5 | -0.824 | 0.11781 | 0.011 | -6.992
-16 | -0.797 | 0.11336 | 0.011 | -7.029
-15.5 | -0.77 | 0.10926 | 0.01 | -7.044
-15 | -0.743 | 0.10101 | 0.01 | -7.357
-14.5 | -0.715 | 0.09772 | 0.01 | -7.322
-14 | -0.687 | 0.09454 | 0.009 | -7.27
-13.5 | -0.661 | 0.09075 | 0.009 | -7.279
-13 | -0.634 | 0.08645 | 0.009 | -7.332
-12.5 | -0.607 | 0.08814 | 0.008 | -6.891
-12 | -0.581 | 0.08113 | 0.008 | -7.157
-11.5 | -0.554 | 0.07683 | 0.008 | -7.205
-11 | -0.526 | 0.07268 | 0.008 | -7.243
-10.5 | -0.5 | 0.0667 | 0.007 | -7.492
-10 | -0.473 | 0.06162 | 0.007 | -7.676
-9.5 | -0.447 | 0.05644 | 0.007 | -7.921
-9 | -0.421 | 0.05192 | 0.007 | -8.106
-8.5 | -0.39 | 0.05334 | 0.006 | -7.317
-8 | -0.366 | 0.04594 | 0.007 | -7.976
-7.5 | -0.339 | 0.04373 | 0.006 | -7.759
-7 | -0.38 | 0.00878 | 0.01 | -43.27
-6.5 | -0.347 | 0.00836 | 0.01 | -41.478
-6 | -0.313 | 0.00525 | 0.009 | -59.709
-5.5 | -0.279 | 0.00618 | 0.009 | -45.249
-5 | -0.245 | 0.00621 | 0.008 | -39.502
-4.5 | -0.212 | 0.00621 | 0.007 | -34.062
-4 | -0.177 | 0.00717 | 0.007 | -24.736
-3.5 | -0.212 | 0.00711 | 0.006 | -29.805
-3 | -0.191 | 0.0071 | 0.005 | -26.865
-2.5 | -0.139 | 0.00706 | 0.005 | -19.661
-2 | -0.077 | 0.00708 | 0.004 | -10.865
-1.5 | -0.01 | 0.00707 | 0.004 | -1.468
-1 | 0.059 | 0.00711 | 0.003 | 8.237
-0.5 | 0.129 | 0.00714 | 0.002 | 18.013
0 | 0.199 | 0.00716 | 0.001 | 27.784
0.5 | 0.269 | 0.00716 | 0.001 | 37.525
1 | 0.338 | 0.00657 | 0 | 51.516
1.5 | 0.408 | 0.00664 | -0.001 | 61.454
2 | 0.478 | 0.00672 | -0.001 | 71.015
2.5 | 0.547 | 0.00687 | -0.002 | 79.558
3 | 0.616 | 0.00705 | -0.003 | 87.397
3.5 | 0.685 | 0.00682 | -0.004 | 100.493
4 | 0.754 | 0.00688 | -0.004 | 109.61
4.5 | 0.823 | 0.00737 | -0.005 | 111.614
5 | 0.891 | 0.00787 | -0.006 | 113.128
5.5 | 0.958 | 0.00855 | -0.007 | 112.065
6 | 1.026 | 0.00927 | -0.007 | 110.697
6.5 | 1.092 | 0.01014 | -0.008 | 107.667
7 | 1.157 | 0.01118 | -0.009 | 103.483
7.5 | 1.221 | 0.0125 | -0.01 | 97.689
8 | 1.274 | 0.01164 | -0.011 | 109.443
8.5 | 1.313 | 0.01165 | -0.011 | 112.746
9 | 1.347 | 0.01462 | -0.012 | 92.127
9.5 | 1.375 | 0.01723 | -0.012 | 79.81
10 | 1.389 | 0.02064 | -0.013 | 67.315
10.5 | 1.38 | 0.02495 | -0.014 | 55.338
11 | 1.283 | 0.03035 | -0.014 | 42.262
11.5 | 0.812 | 0.04115 | -0.014 | 19.736
12 | 0.839 | 0.04534 | -0.015 | 18.493
12.5 | 0.859 | 0.05441 | -0.015 | 15.787
13 | 0.891 | 0.05434 | -0.016 | 16.402
13.5 | 0.909 | 0.06619 | -0.016 | 13.733
14 | 0.938 | 0.06829 | -0.017 | 13.743
14.5 | 0.96 | 0.07918 | -0.017 | 12.119
15 | 0.94 | 0.12318 | -0.015 | 7.634

## 144. Re 18M Mach 0.50 (2)
BIGFOIL.COM POLAR EXPORT
e337
EPPLER 337 |  |  |  | Cl Max: | 1.4956 | at alpha= | 12 | deg
XFOIL ncrit=9 |  |  |  | L/D Max: | 192.545 | at alpha= | 6.5 | deg
Re: | 18000000 |  |  | Cd Min: | 0.22767 | at alpha= | -20 | deg
Mach: | 0.5 |  |  | Cl=0 at alpha= | -1.6536 | deg
|  |  |  | @ Cl=0.1, Cd= | 0.00596
|  |  |  | @ Cl=0.4, Cd= | 0.0052464
|  |  |  | @ Cl=0.6, Cd= | 0.0039861
alpha (deg) | Cl | Cd | Cm | Cl/Cd
-20 | -0.5325 | 0.22767 | 0.0576 | -2.3389
-19.5 | -0.5138 | 0.22016 | 0.0526 | -2.3338
-19 | -0.4969 | 0.21237 | 0.0477 | -2.3398
-18.5 | -0.479 | 0.20496 | 0.0429 | -2.337
-18 | -0.4618 | 0.19743 | 0.0382 | -2.3391
-17.5 | -0.4447 | 0.19003 | 0.0335 | -2.3402
-17 | -0.428 | 0.18249 | 0.0288 | -2.3453
-16.5 | -0.4085 | 0.1767 | 0.0244 | -2.3118
-16 | -0.3893 | 0.17085 | 0.0201 | -2.2786
-15.5 | -0.3703 | 0.16502 | 0.0158 | -2.244
-15 | -0.3509 | 0.15913 | 0.0116 | -2.2051
-14.5 | -0.333 | 0.1531 | 0.0073 | -2.175
-14 | -0.3157 | 0.14715 | 0.003 | -2.1454
-13.5 | -0.2991 | 0.14132 | -0.0013 | -2.1165
-13 | -0.2839 | 0.13573 | -0.0058 | -2.0917
-12.5 | -0.2715 | 0.13123 | -0.0106 | -2.0689
-12 | -0.2566 | 0.12474 | -0.0146 | -2.0571
-11.5 | -0.2429 | 0.11766 | -0.0185 | -2.0644
-11 | -0.2295 | 0.11042 | -0.0224 | -2.0784
-10.5 | -0.272 | 0.10796 | -0.0381 | -2.5195
-10 | -0.2542 | 0.10152 | -0.0409 | -2.5039
-9.5 | -0.2766 | 0.0877 | -0.047 | -3.1539
-9 | -0.2727 | 0.07984 | -0.0507 | -3.4156
-8.5 | -0.2762 | 0.07124 | -0.0552 | -3.877
-8 | -0.2841 | 0.06229 | -0.0626 | -4.5609
-7.5 | -0.3102 | 0.0543 | -0.0651 | -5.7127
-7 | -0.3407 | 0.04888 | -0.0588 | -6.9701
-6.5 | -0.355 | 0.04298 | -0.0528 | -8.2597
-6 | -0.3615 | 0.03627 | -0.0458 | -9.9669
-5.5 | -0.3561 | 0.0298 | -0.0382 | -11.9497
-5 | -0.3436 | 0.02332 | -0.0297 | -14.7341
-4.5 | -0.325 | 0.01661 | -0.0208 | -19.5665
-4 | -0.2902 | 0.01071 | -0.0137 | -27.0962
-3.5 | -0.2362 | 0.00764 | -0.0092 | -30.9162
-3 | -0.1754 | 0.0068 | -0.006 | -25.7941
-2.5 | -0.1108 | 0.00649 | -0.004 | -17.0724
-2 | -0.0458 | 0.0062 | -0.0023 | -7.3871
-1.5 | 0.0203 | 0.00606 | -0.0012 | 3.3498
-1 | 0.0867 | 0.00598 | -0.0004 | 14.4983
-0.5 | 0.1533 | 0.00588 | 0.0002 | 26.0714
0 | 0.2188 | 0.00581 | 0.0008 | 37.6592
0.5 | 0.2844 | 0.00569 | 0.0014 | 49.9824
1 | 0.3481 | 0.00554 | 0.0023 | 62.8339
1.5 | 0.4082 | 0.0052 | 0.0037 | 78.5
2 | 0.4618 | 0.00457 | 0.0064 | 101.0503
2.5 | 0.5119 | 0.00387 | 0.0098 | 132.2739
3 | 0.5813 | 0.00394 | 0.0097 | 147.5381
3.5 | 0.6503 | 0.00411 | 0.0097 | 158.2238
4 | 0.7204 | 0.00425 | 0.0096 | 169.5059
4.5 | 0.7905 | 0.00443 | 0.0097 | 178.4424
5 | 0.8598 | 0.00467 | 0.01 | 184.1113
5.5 | 0.9291 | 0.00492 | 0.0106 | 188.8415
6 | 0.998 | 0.00522 | 0.0114 | 191.1877
6.5 | 1.0667 | 0.00554 | 0.0125 | 192.5451
7 | 1.1327 | 0.00599 | 0.0142 | 189.0985
7.5 | 1.1976 | 0.00649 | 0.0164 | 184.53
8 | 1.2598 | 0.00708 | 0.0192 | 177.9379
8.5 | 1.3198 | 0.00772 | 0.0226 | 170.9585
9 | 1.3763 | 0.00843 | 0.0267 | 163.2622
9.5 | 1.4238 | 0.00932 | 0.0324 | 152.7682
10 | 1.4556 | 0.01018 | 0.0408 | 142.9862
10.5 | 1.4815 | 0.01123 | 0.0496 | 131.9234
11 | 1.4935 | 0.01288 | 0.0589 | 115.955
11.5 | 1.4931 | 0.01562 | 0.0669 | 95.589
12 | 1.4956 | 0.0194 | 0.0719 | 77.0928
12.5 | 1.4877 | 0.0246 | 0.0752 | 60.4756
13 | 1.4323 | 0.03305 | 0.0774 | 43.3374
14 | 1.3677 | 0.04807 | 0.0783 | 28.4523

## 145. Re 20M Mach 0.00 (1)
BIGFOIL.COM POLAR EXPORT
e337
EPPLER 337 |  |  |  | Cl Max: | 1.446 | at alpha= | 12.5 | deg
JavaFoil+Calcfoil stall+Eppler ext transition |  |  |  | L/D Max: | 162.987 | at alpha= | 8 | deg
Re: | 20000000 |  |  | Cd Min: | 0.00551 | at alpha= | 5 | deg
Mach: | 0 |  |  | Cl=0 at alpha= | -1.425 | deg
|  |  |  | @ Cl=0.1, Cd= | 0.0066821
|  |  |  | @ Cl=0.4, Cd= | 0.006319
|  |  |  | @ Cl=0.6, Cd= | 0.006645
alpha (deg) | Cl | Cd | Cm | Cl/Cd
-14 | -0.356 | 0.07699 | 0.009 | -4.622
-13.5 | -0.371 | 0.07108 | 0.009 | -5.223
-13 | -0.386 | 0.06628 | 0.009 | -5.824
-12.5 | -0.404 | 0.05793 | 0.01 | -6.967
-12 | -0.483 | 0.01264 | 0.013 | -38.233
-11.5 | -0.504 | 0.01056 | 0.013 | -47.681
-11 | -0.519 | 0.0097 | 0.012 | -53.493
-10.5 | -0.531 | 0.00915 | 0.012 | -58.032
-10 | -0.539 | 0.00872 | 0.011 | -61.874
-9.5 | -0.545 | 0.00838 | 0.011 | -65.011
-9 | -0.546 | 0.00833 | 0.011 | -65.553
-8.5 | -0.543 | 0.00812 | 0.01 | -66.93
-8 | -0.536 | 0.00573 | 0.01 | -93.492
-7.5 | -0.523 | 0.00569 | 0.009 | -91.875
-7 | -0.505 | 0.00571 | 0.009 | -88.398
-6.5 | -0.481 | 0.00574 | 0.008 | -83.92
-6 | -0.453 | 0.00577 | 0.008 | -78.481
-5.5 | -0.419 | 0.0066 | 0.007 | -63.432
-5 | -0.38 | 0.0066 | 0.007 | -57.488
-4.5 | -0.336 | 0.00652 | 0.006 | -51.539
-4 | -0.288 | 0.00651 | 0.006 | -44.275
-3.5 | -0.237 | 0.00655 | 0.005 | -36.148
-3 | -0.183 | 0.00659 | 0.005 | -27.732
-2.5 | -0.126 | 0.00655 | 0.004 | -19.303
-2 | -0.068 | 0.0066 | 0.004 | -10.355
-1.5 | -0.009 | 0.00663 | 0.003 | -1.375
-1 | 0.051 | 0.00665 | 0.002 | 7.675
-0.5 | 0.112 | 0.00669 | 0.002 | 16.677
0 | 0.173 | 0.00664 | 0.001 | 25.99
0.5 | 0.233 | 0.00666 | 0.001 | 34.97
1 | 0.294 | 0.00621 | 0 | 47.24
1.5 | 0.354 | 0.00625 | -0.001 | 56.678
2 | 0.414 | 0.00634 | -0.001 | 65.338
2.5 | 0.475 | 0.00647 | -0.002 | 73.357
3 | 0.535 | 0.00659 | -0.002 | 81.228
3.5 | 0.595 | 0.00666 | -0.003 | 89.34
4 | 0.655 | 0.00648 | -0.004 | 101.126
4.5 | 0.715 | 0.00667 | -0.004 | 107.211
5 | 0.775 | 0.00551 | -0.005 | 140.68
5.5 | 0.835 | 0.00553 | -0.006 | 151.029
6 | 0.894 | 0.00569 | -0.006 | 157.018
6.5 | 0.953 | 0.00596 | -0.007 | 159.927
7 | 1.011 | 0.0063 | -0.008 | 160.444
7.5 | 1.069 | 0.00658 | -0.009 | 162.473
8 | 1.127 | 0.00691 | -0.009 | 162.987
8.5 | 1.183 | 0.00728 | -0.01 | 162.442
9 | 1.238 | 0.00769 | -0.011 | 160.952
9.5 | 1.291 | 0.00806 | -0.011 | 160.131
10 | 1.342 | 0.00856 | -0.012 | 156.822
10.5 | 1.389 | 0.00913 | -0.013 | 152.143
11 | 1.428 | 0.00993 | -0.013 | 143.77
11.5 | 1.442 | 0.01361 | -0.014 | 105.945
12 | 1.445 | 0.01295 | -0.015 | 111.533
12.5 | 1.446 | 0.01332 | -0.015 | 108.596
13 | 1.442 | 0.01834 | -0.016 | 78.611
13.5 | 1.43 | 0.02078 | -0.016 | 68.786
14 | 1.408 | 0.02408 | -0.017 | 58.471
14.5 | 1.383 | 0.02688 | -0.017 | 51.439
15 | 1.351 | 0.03006 | -0.018 | 44.93
15.5 | 1.313 | 0.0333 | -0.018 | 39.434
16 | 1.27 | 0.03706 | -0.019 | 34.266
16.5 | 1.223 | 0.041 | -0.019 | 29.831
17 | 1.173 | 0.04532 | -0.02 | 25.883
17.5 | 1.121 | 0.04979 | -0.02 | 22.52

## 146. Re 20M Mach 0.00 (2)
BIGFOIL.COM POLAR EXPORT
e337
EPPLER 337 |  |  |  | Cl Max: | 1.6589 | at alpha= | 17.5 | deg
XFOIL ncrit=9 |  |  |  | L/D Max: | 175.669 | at alpha= | 7 | deg
Re: | 20000000 |  |  | Cd Min: | 0.06747 | at alpha= | 20 | deg
Mach: | 0 |  |  | Cl=0 at alpha= | -1.5374 | deg
|  |  |  | @ Cl=0.1, Cd= | 0.0056503
|  |  |  | @ Cl=0.4, Cd= | 0.0046849
|  |  |  | @ Cl=0.6, Cd= | 0.0039409
alpha (deg) | Cl | Cd | Cm | Cl/Cd
-2 | -0.052 | 0.00585 | 0.0011 | -8.8889
-1 | 0.0604 | 0.0057 | 0.0011 | 10.5965
-0.5 | 0.1162 | 0.00563 | 0.0012 | 20.6394
0 | 0.1723 | 0.00552 | 0.0012 | 31.2138
0.5 | 0.2278 | 0.00544 | 0.0013 | 41.875
1 | 0.2828 | 0.00528 | 0.0015 | 53.5606
1.5 | 0.3357 | 0.00504 | 0.002 | 66.6071
2 | 0.3884 | 0.00475 | 0.0025 | 81.7684
2.5 | 0.4401 | 0.00446 | 0.0031 | 98.6771
3 | 0.4856 | 0.00373 | 0.005 | 130.1877
3.5 | 0.5421 | 0.00381 | 0.0047 | 142.2835
4 | 0.5996 | 0.00394 | 0.0042 | 152.1827
4.5 | 0.6564 | 0.00407 | 0.0038 | 161.2776
5 | 0.7126 | 0.00426 | 0.0035 | 167.277
5.5 | 0.7689 | 0.00446 | 0.0031 | 172.3991
6 | 0.8239 | 0.00473 | 0.0029 | 174.186
6.5 | 0.8784 | 0.00503 | 0.0028 | 174.6322
7 | 0.9328 | 0.00531 | 0.0026 | 175.6685
7.5 | 0.9858 | 0.00568 | 0.0027 | 173.5563
8.5 | 1.0891 | 0.0065 | 0.0032 | 167.5538
9 | 1.1398 | 0.00693 | 0.0036 | 164.4733
9.5 | 1.1885 | 0.00745 | 0.0042 | 159.5302
10 | 1.2365 | 0.00798 | 0.005 | 154.9499
10.5 | 1.2839 | 0.0085 | 0.0058 | 151.0471
11 | 1.3283 | 0.00914 | 0.0072 | 145.3282
11.5 | 1.3699 | 0.00986 | 0.0089 | 138.9351
12 | 1.4115 | 0.0105 | 0.0106 | 134.4286
12.5 | 1.4518 | 0.01111 | 0.0125 | 130.6751
13 | 1.486 | 0.01186 | 0.0154 | 125.2951
13.5 | 1.5084 | 0.01248 | 0.0207 | 120.8654
14 | 1.527 | 0.01325 | 0.0263 | 115.2453
14.5 | 1.5448 | 0.01419 | 0.0314 | 108.8654
15 | 1.5547 | 0.01554 | 0.0368 | 100.045
15.5 | 1.5668 | 0.01709 | 0.0411 | 91.6793
16 | 1.5746 | 0.01918 | 0.0449 | 82.0959
16.5 | 1.5905 | 0.02241 | 0.0445 | 70.9728
17 | 1.6331 | 0.02599 | 0.0383 | 62.8357
17.5 | 1.6589 | 0.03141 | 0.0319 | 52.8144
18.5 | 1.6391 | 0.04522 | 0.0274 | 36.2472
19 | 1.638 | 0.05124 | 0.0253 | 31.9672
20 | 1.5959 | 0.06747 | 0.0212 | 23.6535

## 147. Re 20M Mach 0.10 (1)
BIGFOIL.COM POLAR EXPORT
e337
EPPLER 337 |  |  |  | Cl Max: | 1.443 | at alpha= | 12 | deg
JavaFoil+Calcfoil stall+Eppler ext transition |  |  |  | L/D Max: | 162.45 | at alpha= | 8 | deg
Re: | 20000000 |  |  | Cd Min: | 0.00551 | at alpha= | 4.5 | deg
Mach: | 0.1 |  |  | Cl=0 at alpha= | -1.425 | deg
|  |  |  | @ Cl=0.1, Cd= | 0.0067
|  |  |  | @ Cl=0.4, Cd= | 0.0063266
|  |  |  | @ Cl=0.6, Cd= | 0.0066741
alpha (deg) | Cl | Cd | Cm | Cl/Cd
-13.5 | -0.33 | 0.0734 | 0.009 | -4.494
-13 | -0.347 | 0.06795 | 0.009 | -5.109
-12.5 | -0.364 | 0.06313 | 0.009 | -5.766
-12 | -0.385 | 0.05317 | 0.01 | -7.243
-11.5 | -0.465 | 0.01148 | 0.012 | -40.506
-11 | -0.486 | 0.01001 | 0.012 | -48.515
-10.5 | -0.502 | 0.00932 | 0.012 | -53.837
-10 | -0.514 | 0.00885 | 0.012 | -58.118
-9.5 | -0.523 | 0.00846 | 0.011 | -61.838
-9 | -0.528 | 0.0084 | 0.011 | -62.915
-8.5 | -0.529 | 0.00818 | 0.01 | -64.673
-8 | -0.524 | 0.00575 | 0.01 | -91.102
-7.5 | -0.514 | 0.00576 | 0.009 | -89.336
-7 | -0.499 | 0.00571 | 0.009 | -87.298
-6.5 | -0.477 | 0.00574 | 0.008 | -83.233
-6 | -0.45 | 0.00576 | 0.008 | -78.127
-5.5 | -0.418 | 0.00577 | 0.007 | -72.392
-5 | -0.379 | 0.00661 | 0.007 | -57.391
-4.5 | -0.336 | 0.00661 | 0.006 | -50.897
-4 | -0.289 | 0.00652 | 0.006 | -44.318
-3.5 | -0.238 | 0.00656 | 0.005 | -36.2
-3 | -0.183 | 0.00658 | 0.005 | -27.859
-2.5 | -0.127 | 0.00654 | 0.004 | -19.401
-2 | -0.069 | 0.0066 | 0.004 | -10.406
-1.5 | -0.009 | 0.00665 | 0.003 | -1.377
-1 | 0.051 | 0.0067 | 0.002 | 7.655
-0.5 | 0.112 | 0.0067 | 0.002 | 16.757
0 | 0.173 | 0.00664 | 0.001 | 26.119
0.5 | 0.234 | 0.00667 | 0.001 | 35.095
1 | 0.295 | 0.00622 | 0 | 47.416
1.5 | 0.356 | 0.00624 | -0.001 | 56.982
2 | 0.417 | 0.00636 | -0.001 | 65.532
2.5 | 0.477 | 0.00649 | -0.002 | 73.564
3 | 0.538 | 0.0066 | -0.002 | 81.453
3.5 | 0.598 | 0.00668 | -0.003 | 89.528
4 | 0.659 | 0.0065 | -0.004 | 101.291
4.5 | 0.719 | 0.00551 | -0.004 | 130.493
5 | 0.779 | 0.00552 | -0.005 | 141.119
5.5 | 0.839 | 0.00555 | -0.006 | 151.118
6 | 0.898 | 0.00572 | -0.006 | 157.027
6.5 | 0.957 | 0.00602 | -0.007 | 159.099
7 | 1.016 | 0.00634 | -0.008 | 160.309
7.5 | 1.075 | 0.00663 | -0.009 | 162.113
8 | 1.132 | 0.00697 | -0.009 | 162.45
8.5 | 1.189 | 0.00735 | -0.01 | 161.751
9 | 1.244 | 0.00777 | -0.011 | 160.163
9.5 | 1.297 | 0.00815 | -0.011 | 159.074
10 | 1.348 | 0.00867 | -0.012 | 155.484
10.5 | 1.395 | 0.00927 | -0.013 | 150.461
11 | 1.423 | 0.01351 | -0.013 | 105.373
11.5 | 1.439 | 0.01408 | -0.014 | 102.144
12 | 1.443 | 0.01342 | -0.015 | 107.525
12.5 | 1.443 | 0.01685 | -0.015 | 85.612
13 | 1.436 | 0.01901 | -0.016 | 75.522
13.5 | 1.42 | 0.02162 | -0.016 | 65.681
14 | 1.395 | 0.02503 | -0.017 | 55.729
14.5 | 1.365 | 0.02797 | -0.017 | 48.797
15 | 1.328 | 0.03119 | -0.018 | 42.573
15.5 | 1.284 | 0.03476 | -0.018 | 36.941
16 | 1.236 | 0.03853 | -0.019 | 32.068
16.5 | 1.183 | 0.04277 | -0.019 | 27.655
17 | 1.127 | 0.0473 | -0.02 | 23.816

## 148. Re 20M Mach 0.10 (2)
BIGFOIL.COM POLAR EXPORT
e337
EPPLER 337 |  |  |  | Cl Max: | 1.6481 | at alpha= | 17.5 | deg
XFOIL ncrit=9 |  |  |  | L/D Max: | 176.173 | at alpha= | 7 | deg
Re: | 20000000 |  |  | Cd Min: | 0.0728 | at alpha= | 20 | deg
Mach: | 0.1 |  |  | Cl=0 at alpha= | -1.5406 | deg
|  |  |  | @ Cl=0.1, Cd= | 0.0056546
|  |  |  | @ Cl=0.4, Cd= | 0.0046978
|  |  |  | @ Cl=0.6, Cd= | 0.0039422
alpha (deg) | Cl | Cd | Cm | Cl/Cd
-19.5 | -1.5047 | 0.04021 | -0.0665 | -37.421
-19 | -1.404 | 0.04554 | -0.0638 | -30.83
-18.5 | -1.4626 | 0.03577 | -0.0633 | -40.889
-18 | -1.4775 | 0.03127 | -0.0589 | -47.2498
-17.5 | -1.5009 | 0.02673 | -0.0518 | -56.1504
-17 | -1.5177 | 0.02291 | -0.0434 | -66.2462
-16.5 | -1.4473 | 0.02452 | -0.0439 | -59.0253
-16 | -1.4442 | 0.02209 | -0.0365 | -65.378
-15.5 | -1.4193 | 0.0194 | -0.0328 | -73.1598
-15 | -1.3711 | 0.01826 | -0.0318 | -75.0876
-14.5 | -1.303 | 0.01803 | -0.0343 | -72.2684
-14 | -1.2669 | 0.01727 | -0.0305 | -73.3584
-13.5 | -1.2246 | 0.01675 | -0.0277 | -73.1104
-13 | -1.1742 | 0.0168 | -0.0261 | -69.8929
-12.5 | -1.1348 | 0.01573 | -0.023 | -72.1424
-12 | -1.1048 | 0.01348 | -0.0184 | -81.9585
-11.5 | -1.0456 | 0.01416 | -0.0183 | -73.8418
-11 | -1.0006 | 0.01324 | -0.016 | -75.574
-10.5 | -0.9484 | 0.01308 | -0.0149 | -72.5076
-10 | -0.9045 | 0.01183 | -0.0124 | -76.4582
-9.5 | -0.8514 | 0.01162 | -0.0115 | -73.2702
-9 | -0.8 | 0.01116 | -0.0102 | -71.6846
-8.5 | -0.752 | 0.01016 | -0.0084 | -74.0157
-8 | -0.6976 | 0.01001 | -0.0078 | -69.6903
-7.5 | -0.647 | 0.00927 | -0.0064 | -69.795
-7 | -0.5921 | 0.0091 | -0.0058 | -65.0659
-5.5 | -0.434 | 0.00766 | -0.0029 | -56.658
-5 | -0.3827 | 0.00702 | -0.0016 | -54.5157
-4.5 | -0.3278 | 0.00681 | -0.0011 | -48.1351
-4 | -0.2731 | 0.00657 | -0.0006 | -41.5677
-2 | -0.052 | 0.00586 | 0.001 | -8.8737
-1.5 | 0.0046 | 0.00578 | 0.0011 | 0.79585
-1 | 0.0611 | 0.00571 | 0.0011 | 10.7005
-0.5 | 0.1173 | 0.00563 | 0.0012 | 20.8348
0 | 0.1737 | 0.00553 | 0.0012 | 31.4105
0.5 | 0.2295 | 0.00544 | 0.0013 | 42.1875
1 | 0.2848 | 0.00528 | 0.0015 | 53.9394
1.5 | 0.338 | 0.00504 | 0.002 | 67.0635
2 | 0.391 | 0.00475 | 0.0025 | 82.3158
2.5 | 0.4427 | 0.00445 | 0.0032 | 99.4831
3 | 0.4885 | 0.00372 | 0.0051 | 131.3172
3.5 | 0.5455 | 0.00382 | 0.0048 | 142.801
4 | 0.6035 | 0.00395 | 0.0043 | 152.7848
4.5 | 0.6606 | 0.00408 | 0.004 | 161.9118
5 | 0.7172 | 0.00427 | 0.0036 | 167.9625
5.5 | 0.7739 | 0.00447 | 0.0033 | 173.132
6 | 0.8293 | 0.00475 | 0.0031 | 174.5895
6.5 | 0.8843 | 0.00504 | 0.003 | 175.4563
7 | 0.939 | 0.00533 | 0.0029 | 176.1726
7.5 | 0.9924 | 0.00571 | 0.003 | 173.8004
8.5 | 1.0966 | 0.00653 | 0.0036 | 167.9326
9 | 1.1474 | 0.00697 | 0.0041 | 164.6198
9.5 | 1.1964 | 0.0075 | 0.0049 | 159.52
10 | 1.2446 | 0.00804 | 0.0058 | 154.801
10.5 | 1.2923 | 0.00857 | 0.0067 | 150.7935
11 | 1.3367 | 0.00923 | 0.0082 | 144.8212
11.5 | 1.378 | 0.00997 | 0.0101 | 138.2146
12.5 | 1.4589 | 0.01126 | 0.0142 | 129.5648
13 | 1.4899 | 0.01202 | 0.0179 | 123.9517
13.5 | 1.5081 | 0.0127 | 0.0241 | 118.748
14 | 1.5263 | 0.01356 | 0.0297 | 112.559
14.5 | 1.5435 | 0.0146 | 0.0348 | 105.7192
15 | 1.5504 | 0.01619 | 0.0403 | 95.7628
16 | 1.567 | 0.02041 | 0.048 | 76.7761
16.5 | 1.5927 | 0.02434 | 0.0445 | 65.4355
17 | 1.6301 | 0.02855 | 0.0383 | 57.0963
17.5 | 1.6481 | 0.03483 | 0.0319 | 47.3184
18.5 | 1.6165 | 0.04987 | 0.0277 | 32.4143
19 | 1.6163 | 0.05582 | 0.0257 | 28.9556
20 | 1.5704 | 0.0728 | 0.0211 | 21.5714

## 149. Re 20M Mach 0.25 (1)
BIGFOIL.COM POLAR EXPORT
e337
EPPLER 337 |  |  |  | Cl Max: | 1.431 | at alpha= | 11.5 | deg
JavaFoil+Calcfoil stall+Eppler ext transition |  |  |  | L/D Max: | 159.413 | at alpha= | 8 | deg
Re: | 20000000 |  |  | Cd Min: | 0.00546 | at alpha= | 5 | deg
Mach: | 0.25 |  |  | Cl=0 at alpha= | -1.4274 | deg
|  |  |  | @ Cl=0.1, Cd= | 0.0067655
|  |  |  | @ Cl=0.4, Cd= | 0.0063758
|  |  |  | @ Cl=0.6, Cd= | 0.0067874
alpha (deg) | Cl | Cd | Cm | Cl/Cd
-12 | -0.063 | 0.06592 | 0.008 | -0.951
-11.5 | -0.06 | 0.06089 | 0.008 | -0.985
-11 | -0.129 | 0.05627 | 0.008 | -2.291
-10.5 | -0.189 | 0.05235 | 0.008 | -3.61
-10 | -0.276 | 0.0111 | 0.012 | -24.896
-9.5 | -0.327 | 0.00918 | 0.011 | -35.677
-9 | -0.368 | 0.00862 | 0.011 | -42.68
-8.5 | -0.4 | 0.00857 | 0.011 | -46.724
-8 | -0.425 | 0.00823 | 0.01 | -51.574
-7.5 | -0.44 | 0.00584 | 0.01 | -75.277
-7 | -0.445 | 0.00582 | 0.009 | -76.487
-6.5 | -0.441 | 0.00583 | 0.009 | -75.759
-6 | -0.428 | 0.00585 | 0.008 | -73.203
-5.5 | -0.405 | 0.00582 | 0.008 | -69.636
-5 | -0.374 | 0.00671 | 0.007 | -55.766
-4.5 | -0.336 | 0.00664 | 0.007 | -50.602
-4 | -0.291 | 0.00665 | 0.006 | -43.821
-3.5 | -0.241 | 0.0066 | 0.005 | -36.515
-3 | -0.187 | 0.00662 | 0.005 | -28.252
-2.5 | -0.13 | 0.00668 | 0.004 | -19.423
-2 | -0.07 | 0.00668 | 0.004 | -10.529
-1.5 | -0.009 | 0.0067 | 0.003 | -1.401
-1 | 0.053 | 0.00672 | 0.003 | 7.829
-0.5 | 0.115 | 0.00678 | 0.002 | 16.994
0 | 0.178 | 0.00674 | 0.001 | 26.442
0.5 | 0.241 | 0.00674 | 0.001 | 35.723
1 | 0.303 | 0.00627 | 0 | 48.32
1.5 | 0.366 | 0.00631 | -0.001 | 57.889
2 | 0.428 | 0.00643 | -0.001 | 66.589
2.5 | 0.49 | 0.00658 | -0.002 | 74.487
3 | 0.552 | 0.00671 | -0.003 | 82.359
3.5 | 0.614 | 0.00681 | -0.003 | 90.243
4 | 0.676 | 0.00662 | -0.004 | 102.223
4.5 | 0.738 | 0.00685 | -0.005 | 107.819
5 | 0.8 | 0.00546 | -0.005 | 146.444
5.5 | 0.861 | 0.00568 | -0.006 | 151.723
6 | 0.922 | 0.00588 | -0.007 | 156.791
6.5 | 0.983 | 0.00622 | -0.007 | 158.024
7 | 1.043 | 0.00657 | -0.008 | 158.724
7.5 | 1.103 | 0.00694 | -0.009 | 158.781
8 | 1.161 | 0.00728 | -0.01 | 159.413
8.5 | 1.219 | 0.00773 | -0.01 | 157.65
9 | 1.274 | 0.00821 | -0.011 | 155.19
9.5 | 1.328 | 0.00871 | -0.012 | 152.506
10 | 1.378 | 0.00937 | -0.012 | 146.974
10.5 | 1.412 | 0.01348 | -0.013 | 104.68
11 | 1.425 | 0.01333 | -0.014 | 106.912
11.5 | 1.431 | 0.01254 | -0.014 | 114.103
12 | 1.427 | 0.0178 | -0.015 | 80.134
12.5 | 1.412 | 0.02032 | -0.015 | 69.465
13 | 1.384 | 0.02317 | -0.016 | 59.728
13.5 | 1.34 | 0.0272 | -0.016 | 49.275
14 | 1.285 | 0.03074 | -0.017 | 41.811
14.5 | 1.217 | 0.03466 | -0.017 | 35.119
15 | 1.136 | 0.0389 | -0.018 | 29.214
15.5 | 1.044 | 0.04377 | -0.018 | 23.85
16 | 0.942 | 0.04913 | -0.019 | 19.179
16.5 | 0.833 | 0.05543 | -0.019 | 15.023

## 150. Re 20M Mach 0.25 (2)
BIGFOIL.COM POLAR EXPORT
e337
EPPLER 337 |  |  |  | Cl Max: | 1.5735 | at alpha= | 17 | deg
XFOIL ncrit=9 |  |  |  | L/D Max: | 180.177 | at alpha= | 6.5 | deg
Re: | 20000000 |  |  | Cd Min: | 0.0997 | at alpha= | 20 | deg
Mach: | 0.25 |  |  | Cl=0 at alpha= | -1.5581 | deg
|  |  |  | @ Cl=0.1, Cd= | 0.0056882
|  |  |  | @ Cl=0.4, Cd= | 0.004781
|  |  |  | @ Cl=0.6, Cd= | 0.0039307
alpha (deg) | Cl | Cd | Cm | Cl/Cd
-2 | -0.0517 | 0.00589 | 0.0006 | -8.7776
-1.5 | 0.0068 | 0.0058 | 0.0008 | 1.1724
-0.5 | 0.1235 | 0.00566 | 0.0011 | 21.8198
0 | 0.1814 | 0.00556 | 0.0012 | 32.6259
0.5 | 0.239 | 0.00547 | 0.0014 | 43.6929
1 | 0.2961 | 0.0053 | 0.0016 | 55.8679
1.5 | 0.3508 | 0.00508 | 0.0022 | 69.0551
2 | 0.4051 | 0.00475 | 0.0029 | 85.2842
2.5 | 0.4569 | 0.00439 | 0.004 | 104.0774
3 | 0.5053 | 0.00374 | 0.0058 | 135.107
3.5 | 0.5646 | 0.00386 | 0.0056 | 146.2694
4 | 0.6247 | 0.00398 | 0.0051 | 156.9598
4.5 | 0.684 | 0.00412 | 0.0048 | 166.0194
5 | 0.7429 | 0.00432 | 0.0046 | 171.9676
5.5 | 0.8018 | 0.00453 | 0.0043 | 176.9978
6 | 0.8597 | 0.0048 | 0.0043 | 179.1042
6.5 | 0.9171 | 0.00509 | 0.0043 | 180.1768
7 | 0.9734 | 0.00545 | 0.0046 | 178.6055
7.5 | 1.029 | 0.00583 | 0.005 | 176.5009
8 | 1.084 | 0.00624 | 0.0055 | 173.7179
8.5 | 1.1377 | 0.0067 | 0.0062 | 169.806
9 | 1.1894 | 0.00724 | 0.0073 | 164.2818
9.5 | 1.24 | 0.0078 | 0.0086 | 158.9744
10 | 1.2892 | 0.0084 | 0.0102 | 153.4762
10.5 | 1.3375 | 0.009 | 0.0119 | 148.6111
11 | 1.3816 | 0.00972 | 0.0143 | 142.1399
11.5 | 1.4194 | 0.01061 | 0.0178 | 133.7795
12 | 1.4578 | 0.01134 | 0.0211 | 128.5538
12.5 | 1.4805 | 0.01205 | 0.0275 | 122.8631
13 | 1.4922 | 0.01312 | 0.0351 | 113.7348
13.5 | 1.508 | 0.01428 | 0.0411 | 105.6022
14 | 1.516 | 0.01606 | 0.047 | 94.396
14.5 | 1.5217 | 0.01843 | 0.0517 | 82.5665
15 | 1.5146 | 0.0222 | 0.0556 | 68.2252
16 | 1.5539 | 0.0306 | 0.0518 | 50.781
16.5 | 1.5568 | 0.03902 | 0.0445 | 39.8975
17 | 1.5735 | 0.04532 | 0.0391 | 34.7198
17.5 | 1.5606 | 0.05481 | 0.0331 | 28.4729
18 | 1.5307 | 0.06242 | 0.0338 | 24.5226
18.5 | 1.5052 | 0.07264 | 0.029 | 20.7214
19 | 1.4965 | 0.08067 | 0.0254 | 18.5509
19.5 | 1.4643 | 0.09081 | 0.022 | 16.1249
20 | 1.4447 | 0.0997 | 0.0189 | 14.4905

## 151. Re 20M Mach 0.50 (1)
BIGFOIL.COM POLAR EXPORT
e337
EPPLER 337 |  |  |  | Cl Max: | 1.391 | at alpha= | 10 | deg
JavaFoil+Calcfoil stall+Eppler ext transition |  |  |  | L/D Max: | 114.948 | at alpha= | 8.5 | deg
Re: | 20000000 |  |  | Cd Min: | 0.00516 | at alpha= | -6 | deg
Mach: | 0.5 |  |  | Cl=0 at alpha= | -1.4275 | deg
|  |  |  | @ Cl=0.1, Cd= | 0.0070851
|  |  |  | @ Cl=0.4, Cd= | 0.0066609
|  |  |  | @ Cl=0.6, Cd= | 0.0071306
alpha (deg) | Cl | Cd | Cm | Cl/Cd
-20 | -1.004 | 0.17277 | 0.012 | -5.812
-19.5 | -0.978 | 0.16817 | 0.012 | -5.818
-19 | -0.952 | 0.16308 | 0.012 | -5.84
-18.5 | -0.927 | 0.15928 | 0.011 | -5.817
-18 | -0.901 | 0.15682 | 0.011 | -5.743
-17.5 | -0.875 | 0.13608 | 0.011 | -6.433
-17 | -0.849 | 0.1276 | 0.011 | -6.657
-16.5 | -0.823 | 0.12208 | 0.011 | -6.741
-16 | -0.796 | 0.11787 | 0.01 | -6.753
-15.5 | -0.769 | 0.1143 | 0.01 | -6.725
-15 | -0.743 | 0.10363 | 0.01 | -7.166
-14.5 | -0.716 | 0.09672 | 0.01 | -7.401
-14 | -0.688 | 0.09378 | 0.009 | -7.333
-13.5 | -0.661 | 0.08953 | 0.009 | -7.379
-13 | -0.634 | 0.08698 | 0.009 | -7.288
-12.5 | -0.607 | 0.08781 | 0.008 | -6.917
-12 | -0.581 | 0.08048 | 0.008 | -7.216
-11.5 | -0.554 | 0.07605 | 0.008 | -7.28
-11 | -0.526 | 0.07214 | 0.008 | -7.298
-10.5 | -0.5 | 0.06653 | 0.007 | -7.512
-10 | -0.473 | 0.0611 | 0.007 | -7.747
-9.5 | -0.448 | 0.05582 | 0.007 | -8.018
-9 | -0.421 | 0.05133 | 0.007 | -8.208
-8.5 | -0.39 | 0.05304 | 0.006 | -7.361
-8 | -0.367 | 0.04526 | 0.007 | -8.116
-7.5 | -0.34 | 0.04326 | 0.007 | -7.852
-7 | -0.38 | 0.00862 | 0.01 | -44.094
-6.5 | -0.347 | 0.00823 | 0.01 | -42.182
-6 | -0.313 | 0.00516 | 0.009 | -60.73
-5.5 | -0.279 | 0.0061 | 0.009 | -45.803
-5 | -0.246 | 0.00613 | 0.008 | -40.076
-4.5 | -0.212 | 0.00709 | 0.007 | -29.854
-4 | -0.177 | 0.00704 | 0.007 | -25.178
-3.5 | -0.212 | 0.00699 | 0.006 | -30.328
-3 | -0.191 | 0.00697 | 0.005 | -27.356
-2.5 | -0.139 | 0.00703 | 0.005 | -19.742
-2 | -0.077 | 0.00703 | 0.004 | -10.946
-1.5 | -0.01 | 0.00702 | 0.004 | -1.48
-1 | 0.059 | 0.00705 | 0.003 | 8.307
-0.5 | 0.129 | 0.00711 | 0.002 | 18.072
0 | 0.199 | 0.00709 | 0.001 | 28.077
0.5 | 0.269 | 0.00711 | 0.001 | 37.809
1 | 0.338 | 0.00659 | 0 | 51.347
1.5 | 0.408 | 0.00667 | -0.001 | 61.177
2 | 0.478 | 0.00683 | -0.001 | 69.917
2.5 | 0.547 | 0.007 | -0.002 | 78.18
3 | 0.616 | 0.00717 | -0.003 | 85.897
3.5 | 0.685 | 0.00694 | -0.004 | 98.758
4 | 0.754 | 0.00726 | -0.004 | 103.809
4.5 | 0.823 | 0.00741 | -0.005 | 111.072
5 | 0.891 | 0.00789 | -0.006 | 112.933
5.5 | 0.958 | 0.00854 | -0.007 | 112.273
6 | 1.026 | 0.0092 | -0.007 | 111.443
6.5 | 1.092 | 0.01013 | -0.008 | 107.8
7 | 1.157 | 0.01113 | -0.009 | 104.006
7.5 | 1.221 | 0.01242 | -0.01 | 98.306
8 | 1.274 | 0.01156 | -0.011 | 110.239
8.5 | 1.316 | 0.01145 | -0.011 | 114.948
9 | 1.349 | 0.01437 | -0.012 | 93.883
9.5 | 1.377 | 0.0169 | -0.012 | 81.502
10 | 1.391 | 0.02023 | -0.013 | 68.791
10.5 | 1.383 | 0.02444 | -0.014 | 56.567
11 | 1.284 | 0.02975 | -0.014 | 43.176
11.5 | 0.813 | 0.04041 | -0.014 | 20.122
12 | 0.84 | 0.04433 | -0.015 | 18.944
12.5 | 0.86 | 0.05325 | -0.015 | 16.154
13 | 0.893 | 0.05312 | -0.016 | 16.803
13.5 | 0.91 | 0.06505 | -0.016 | 13.99
14 | 0.929 | 0.07592 | -0.017 | 12.233
14.5 | 0.952 | 0.08628 | -0.017 | 11.032
15 | 0.935 | 0.12983 | -0.014 | 7.202

## 152. Re 20M Mach 0.50 (2)
BIGFOIL.COM POLAR EXPORT
e337
EPPLER 337 |  |  |  | Cl Max: | 1.5031 | at alpha= | 11 | deg
XFOIL ncrit=9 |  |  |  | L/D Max: | 194.436 | at alpha= | 6 | deg
Re: | 20000000 |  |  | Cd Min: | 0.26141 | at alpha= | -20 | deg
Mach: | 0.5 |  |  | Cl=0 at alpha= | -1.6464 | deg
|  |  |  | @ Cl=0.1, Cd= | 0.0058554
|  |  |  | @ Cl=0.4, Cd= | 0.0052581
|  |  |  | @ Cl=0.6, Cd= | 0.0039284
alpha (deg) | Cl | Cd | Cm | Cl/Cd
-20 | -0.6944 | 0.26141 | 0.0564 | -2.6564
-19 | -0.4966 | 0.21228 | 0.0475 | -2.3394
-18.5 | -0.4792 | 0.20478 | 0.0428 | -2.3401
-18 | -0.4626 | 0.19699 | 0.0381 | -2.3483
-16.5 | -0.409 | 0.17654 | 0.0244 | -2.3168
-16 | -0.3898 | 0.17068 | 0.0201 | -2.2838
-15.5 | -0.3708 | 0.16485 | 0.0158 | -2.2493
-15 | -0.3521 | 0.15901 | 0.0115 | -2.2143
-14.5 | -0.3334 | 0.15307 | 0.0073 | -2.1781
-14 | -0.3159 | 0.14714 | 0.003 | -2.1469
-13.5 | -0.2992 | 0.14133 | -0.0013 | -2.117
-13 | -0.2839 | 0.13576 | -0.0058 | -2.0912
-12.5 | -0.2714 | 0.13127 | -0.0106 | -2.0675
-12 | -0.2564 | 0.12477 | -0.0147 | -2.055
-11.5 | -0.2426 | 0.1177 | -0.0186 | -2.0612
-11 | -0.2507 | 0.10552 | -0.0244 | -2.3759
-10.5 | -0.2934 | 0.10276 | -0.0401 | -2.8552
-10 | -0.2844 | 0.09506 | -0.0437 | -2.9918
-9.5 | -0.2802 | 0.08683 | -0.0476 | -3.227
-9 | -0.2759 | 0.07907 | -0.0514 | -3.4893
-8.5 | -0.2808 | 0.07029 | -0.056 | -3.9949
-8 | -0.2888 | 0.06149 | -0.0635 | -4.6967
-7.5 | -0.3163 | 0.05362 | -0.0653 | -5.8989
-7 | -0.3472 | 0.04845 | -0.0583 | -7.1662
-6.5 | -0.3585 | 0.04256 | -0.0526 | -8.4234
-6 | -0.3642 | 0.03586 | -0.0456 | -10.1562
-5.5 | -0.3584 | 0.02945 | -0.0379 | -12.1698
-5 | -0.3462 | 0.02294 | -0.0294 | -15.0915
-4 | -0.2933 | 0.01016 | -0.0132 | -28.8681
-3.5 | -0.2382 | 0.00745 | -0.0088 | -31.9732
-3 | -0.1765 | 0.00671 | -0.0058 | -26.304
-2.5 | -0.1114 | 0.00642 | -0.0039 | -17.352
-2 | -0.0466 | 0.00611 | -0.0022 | -7.6268
-1.5 | 0.0193 | 0.00597 | -0.001 | 3.2328
-1 | 0.0862 | 0.00587 | -0.0003 | 14.6848
-0.5 | 0.1526 | 0.0058 | 0.0003 | 26.3103
0 | 0.2186 | 0.00573 | 0.0009 | 38.1501
0.5 | 0.2844 | 0.00561 | 0.0014 | 50.6952
1 | 0.3484 | 0.00549 | 0.0022 | 63.4608
1.5 | 0.4107 | 0.00521 | 0.0033 | 78.8292
2 | 0.467 | 0.00473 | 0.0054 | 98.7315
2.5 | 0.5183 | 0.00404 | 0.0085 | 128.2921
3 | 0.5821 | 0.00389 | 0.0095 | 149.6401
3.5 | 0.6521 | 0.00404 | 0.0093 | 161.4109
4 | 0.7212 | 0.00421 | 0.0095 | 171.3064
4.5 | 0.7916 | 0.00436 | 0.0095 | 181.5596
5 | 0.861 | 0.00459 | 0.0098 | 187.5817
5.5 | 0.9306 | 0.00484 | 0.0103 | 192.2727
6 | 0.9994 | 0.00514 | 0.0112 | 194.4358
6.5 | 1.0672 | 0.0055 | 0.0124 | 194.0364
7 | 1.1335 | 0.00594 | 0.0141 | 190.8249
7.5 | 1.1973 | 0.00648 | 0.0164 | 184.7685
8 | 1.2622 | 0.00698 | 0.0188 | 180.8309
8.5 | 1.3204 | 0.0077 | 0.0225 | 171.4805
9 | 1.3797 | 0.00833 | 0.0262 | 165.6303
9.5 | 1.4281 | 0.0092 | 0.0318 | 155.2283
10 | 1.4584 | 0.0101 | 0.0404 | 144.396
10.5 | 1.4845 | 0.01113 | 0.0493 | 133.3783
11 | 1.5031 | 0.01257 | 0.0581 | 119.5784
11.5 | 1.4993 | 0.01534 | 0.0666 | 97.7379
12 | 1.5011 | 0.01907 | 0.0719 | 78.7153
12.5 | 1.4942 | 0.02414 | 0.0753 | 61.8973
13.5 | 1.437 | 0.03788 | 0.0791 | 37.9356
14 | 1.3792 | 0.04727 | 0.0786 | 29.1771
14.5 | 1.3771 | 0.05316 | 0.0786 | 25.9048
15 | 1.338 | 0.06218 | 0.0766 | 21.5182