## index
index | Re | Mach | Datasource
1 | 50000 | 0 | JavaFoil+Calcfoil stall+Eppler ext transition
2 | 50000 | 0 | XFOIL ncrit=9
3 | 50000 | 0.1 | JavaFoil+Calcfoil stall+Eppler ext transition
4 | 50000 | 0.1 | XFOIL ncrit=9
5 | 50000 | 0.25 | JavaFoil+Calcfoil stall+Eppler ext transition
6 | 50000 | 0.25 | XFOIL ncrit=9
7 | 50000 | 0.5 | JavaFoil+Calcfoil stall+Eppler ext transition
8 | 50000 | 0.5 | XFOIL ncrit=9
9 | 100000 | 0 | JavaFoil+Calcfoil stall+Eppler ext transition
10 | 100000 | 0 | XFOIL ncrit=9
11 | 100000 | 0.1 | JavaFoil+Calcfoil stall+Eppler ext transition
12 | 100000 | 0.1 | XFOIL ncrit=9
13 | 100000 | 0.25 | JavaFoil+Calcfoil stall+Eppler ext transition
14 | 100000 | 0.25 | XFOIL ncrit=9
15 | 100000 | 0.5 | JavaFoil+Calcfoil stall+Eppler ext transition
16 | 100000 | 0.5 | XFOIL ncrit=9
17 | 250000 | 0 | JavaFoil+Calcfoil stall+Eppler ext transition
18 | 250000 | 0 | XFOIL ncrit=9
19 | 250000 | 0.1 | JavaFoil+Calcfoil stall+Eppler ext transition
20 | 250000 | 0.1 | XFOIL ncrit=9
21 | 250000 | 0.25 | JavaFoil+Calcfoil stall+Eppler ext transition
22 | 250000 | 0.25 | XFOIL ncrit=9
23 | 250000 | 0.5 | JavaFoil+Calcfoil stall+Eppler ext transition
24 | 250000 | 0.5 | XFOIL ncrit=9
25 | 500000 | 0 | JavaFoil+Calcfoil stall+Eppler ext transition
26 | 500000 | 0 | XFOIL ncrit=9
27 | 500000 | 0.1 | JavaFoil+Calcfoil stall+Eppler ext transition
28 | 500000 | 0.1 | XFOIL ncrit=9
29 | 500000 | 0.25 | JavaFoil+Calcfoil stall+Eppler ext transition
30 | 500000 | 0.25 | XFOIL ncrit=9
31 | 500000 | 0.5 | JavaFoil+Calcfoil stall+Eppler ext transition
32 | 500000 | 0.5 | XFOIL ncrit=9
33 | 750000 | 0 | JavaFoil+Calcfoil stall+Eppler ext transition
34 | 750000 | 0 | XFOIL ncrit=9
35 | 750000 | 0.1 | JavaFoil+Calcfoil stall+Eppler ext transition
36 | 750000 | 0.1 | XFOIL ncrit=9
37 | 750000 | 0.25 | JavaFoil+Calcfoil stall+Eppler ext transition
38 | 750000 | 0.25 | XFOIL ncrit=9
39 | 750000 | 0.5 | JavaFoil+Calcfoil stall+Eppler ext transition
40 | 750000 | 0.5 | XFOIL ncrit=9
41 | 1000000 | 0 | JavaFoil+Calcfoil stall+Eppler ext transition
42 | 1000000 | 0 | XFOIL ncrit=9
43 | 1000000 | 0.1 | JavaFoil+Calcfoil stall+Eppler ext transition
44 | 1000000 | 0.1 | XFOIL ncrit=9
45 | 1000000 | 0.25 | JavaFoil+Calcfoil stall+Eppler ext transition
46 | 1000000 | 0.25 | XFOIL ncrit=9
47 | 1000000 | 0.5 | JavaFoil+Calcfoil stall+Eppler ext transition
48 | 1000000 | 0.5 | XFOIL ncrit=9
49 | 2000000 | 0 | JavaFoil+Calcfoil stall+Eppler ext transition
50 | 2000000 | 0 | XFOIL ncrit=9
51 | 2000000 | 0.1 | JavaFoil+Calcfoil stall+Eppler ext transition
52 | 2000000 | 0.1 | XFOIL ncrit=9
53 | 2000000 | 0.25 | JavaFoil+Calcfoil stall+Eppler ext transition
54 | 2000000 | 0.25 | XFOIL ncrit=9
55 | 2000000 | 0.5 | JavaFoil+Calcfoil stall+Eppler ext transition
56 | 2000000 | 0.5 | XFOIL ncrit=9
57 | 3000000 | 0 | JavaFoil+Calcfoil stall+Eppler ext transition
58 | 3000000 | 0 | XFOIL ncrit=9
59 | 3000000 | 0.1 | JavaFoil+Calcfoil stall+Eppler ext transition
60 | 3000000 | 0.1 | XFOIL ncrit=9
61 | 3000000 | 0.25 | JavaFoil+Calcfoil stall+Eppler ext transition
62 | 3000000 | 0.25 | XFOIL ncrit=9
63 | 3000000 | 0.5 | JavaFoil+Calcfoil stall+Eppler ext transition
64 | 3000000 | 0.5 | XFOIL ncrit=9
65 | 4000000 | 0 | JavaFoil+Calcfoil stall+Eppler ext transition
66 | 4000000 | 0 | XFOIL ncrit=9
67 | 4000000 | 0.1 | JavaFoil+Calcfoil stall+Eppler ext transition
68 | 4000000 | 0.1 | XFOIL ncrit=9
69 | 4000000 | 0.25 | JavaFoil+Calcfoil stall+Eppler ext transition
70 | 4000000 | 0.25 | XFOIL ncrit=9
71 | 4000000 | 0.5 | JavaFoil+Calcfoil stall+Eppler ext transition
72 | 4000000 | 0.5 | XFOIL ncrit=9
73 | 5000000 | 0 | JavaFoil+Calcfoil stall+Eppler ext transition
74 | 5000000 | 0 | XFOIL ncrit=9
75 | 5000000 | 0.1 | JavaFoil+Calcfoil stall+Eppler ext transition
76 | 5000000 | 0.1 | XFOIL ncrit=9
77 | 5000000 | 0.25 | JavaFoil+Calcfoil stall+Eppler ext transition
78 | 5000000 | 0.25 | XFOIL ncrit=9
79 | 5000000 | 0.5 | JavaFoil+Calcfoil stall+Eppler ext transition
80 | 5000000 | 0.5 | XFOIL ncrit=9
81 | 6000000 | 0 | JavaFoil+Calcfoil stall+Eppler ext transition
82 | 6000000 | 0 | XFOIL ncrit=9
83 | 6000000 | 0.1 | JavaFoil+Calcfoil stall+Eppler ext transition
84 | 6000000 | 0.1 | XFOIL ncrit=9
85 | 6000000 | 0.25 | JavaFoil+Calcfoil stall+Eppler ext transition
86 | 6000000 | 0.25 | XFOIL ncrit=9
87 | 6000000 | 0.5 | JavaFoil+Calcfoil stall+Eppler ext transition
88 | 6000000 | 0.5 | XFOIL ncrit=9
89 | 7000000 | 0 | JavaFoil+Calcfoil stall+Eppler ext transition
90 | 7000000 | 0 | XFOIL ncrit=9
91 | 7000000 | 0.1 | JavaFoil+Calcfoil stall+Eppler ext transition
92 | 7000000 | 0.1 | XFOIL ncrit=9
93 | 7000000 | 0.25 | JavaFoil+Calcfoil stall+Eppler ext transition
94 | 7000000 | 0.25 | XFOIL ncrit=9
95 | 7000000 | 0.5 | JavaFoil+Calcfoil stall+Eppler ext transition
96 | 7000000 | 0.5 | XFOIL ncrit=9
97 | 8000000 | 0 | JavaFoil+Calcfoil stall+Eppler ext transition
98 | 8000000 | 0 | XFOIL ncrit=9
99 | 8000000 | 0.1 | JavaFoil+Calcfoil stall+Eppler ext transition
100 | 8000000 | 0.1 | XFOIL ncrit=9
101 | 8000000 | 0.25 | JavaFoil+Calcfoil stall+Eppler ext transition
102 | 8000000 | 0.25 | XFOIL ncrit=9
103 | 8000000 | 0.5 | JavaFoil+Calcfoil stall+Eppler ext transition
104 | 8000000 | 0.5 | XFOIL ncrit=9
105 | 10000000 | 0 | JavaFoil+Calcfoil stall+Eppler ext transition
106 | 10000000 | 0 | XFOIL ncrit=9
107 | 10000000 | 0.1 | JavaFoil+Calcfoil stall+Eppler ext transition
108 | 10000000 | 0.1 | XFOIL ncrit=9
109 | 10000000 | 0.25 | JavaFoil+Calcfoil stall+Eppler ext transition
110 | 10000000 | 0.25 | XFOIL ncrit=9
111 | 10000000 | 0.5 | JavaFoil+Calcfoil stall+Eppler ext transition
112 | 10000000 | 0.5 | XFOIL ncrit=9
113 | 12000000 | 0 | JavaFoil+Calcfoil stall+Eppler ext transition
114 | 12000000 | 0 | XFOIL ncrit=9
115 | 12000000 | 0.1 | JavaFoil+Calcfoil stall+Eppler ext transition
116 | 12000000 | 0.1 | XFOIL ncrit=9
117 | 12000000 | 0.25 | JavaFoil+Calcfoil stall+Eppler ext transition
118 | 12000000 | 0.25 | XFOIL ncrit=9
119 | 12000000 | 0.5 | JavaFoil+Calcfoil stall+Eppler ext transition
120 | 12000000 | 0.5 | XFOIL ncrit=9
121 | 14000000 | 0 | JavaFoil+Calcfoil stall+Eppler ext transition
122 | 14000000 | 0 | XFOIL ncrit=9
123 | 14000000 | 0.1 | JavaFoil+Calcfoil stall+Eppler ext transition
124 | 14000000 | 0.1 | XFOIL ncrit=9
125 | 14000000 | 0.25 | JavaFoil+Calcfoil stall+Eppler ext transition
126 | 14000000 | 0.25 | XFOIL ncrit=9
127 | 14000000 | 0.5 | JavaFoil+Calcfoil stall+Eppler ext transition
128 | 14000000 | 0.5 | XFOIL ncrit=9
129 | 16000000 | 0 | JavaFoil+Calcfoil stall+Eppler ext transition
130 | 16000000 | 0 | XFOIL ncrit=9
131 | 16000000 | 0.1 | JavaFoil+Calcfoil stall+Eppler ext transition
132 | 16000000 | 0.1 | XFOIL ncrit=9
133 | 16000000 | 0.25 | JavaFoil+Calcfoil stall+Eppler ext transition
134 | 16000000 | 0.25 | XFOIL ncrit=9
135 | 16000000 | 0.5 | JavaFoil+Calcfoil stall+Eppler ext transition
136 | 16000000 | 0.5 | XFOIL ncrit=9
137 | 18000000 | 0 | JavaFoil+Calcfoil stall+Eppler ext transition
138 | 18000000 | 0 | XFOIL ncrit=9
139 | 18000000 | 0.1 | JavaFoil+Calcfoil stall+Eppler ext transition
140 | 18000000 | 0.1 | XFOIL ncrit=9
141 | 18000000 | 0.25 | JavaFoil+Calcfoil stall+Eppler ext transition
142 | 18000000 | 0.25 | XFOIL ncrit=9
143 | 18000000 | 0.5 | JavaFoil+Calcfoil stall+Eppler ext transition
144 | 18000000 | 0.5 | XFOIL ncrit=9
145 | 20000000 | 0 | JavaFoil+Calcfoil stall+Eppler ext transition
146 | 20000000 | 0 | XFOIL ncrit=9
147 | 20000000 | 0.1 | JavaFoil+Calcfoil stall+Eppler ext transition
148 | 20000000 | 0.1 | XFOIL ncrit=9
149 | 20000000 | 0.25 | JavaFoil+Calcfoil stall+Eppler ext transition
150 | 20000000 | 0.25 | XFOIL ncrit=9
151 | 20000000 | 0.5 | JavaFoil+Calcfoil stall+Eppler ext transition
152 | 20000000 | 0.5 | XFOIL ncrit=9

## 1. Re 50k Mach 0.00 (1)
BIGFOIL.COM POLAR EXPORT
NACA45019
NACA45019 |  |  |  | Cl Max: | 1.955 | at alpha= | 20 | deg
JavaFoil+Calcfoil stall+Eppler ext transition |  |  |  | L/D Max: | 25.946 | at alpha= | 5 | deg
Re: | 50000 |  |  | Cd Min: | 0.02134 | at alpha= | -1 | deg
Mach: | 0 |  |  | Cl=0 at alpha= | -3.2778 | deg
|  |  |  | @ Cl=0.1, Cd= | 0.022081
|  |  |  | @ Cl=0.4, Cd= | 0.022414
|  |  |  | @ Cl=0.6, Cd= | 0.025453
alpha (deg) | Cl | Cd | Cm | Cl/Cd
-20 | -1.125 | 0.24714 | -0.012 | -4.553
-19.5 | -1.12 | 0.23556 | -0.012 | -4.755
-19 | -1.113 | 0.22436 | -0.012 | -4.961
-18.5 | -1.104 | 0.21245 | -0.012 | -5.197
-18 | -1.093 | 0.20109 | -0.012 | -5.437
-17.5 | -1.08 | 0.19072 | -0.012 | -5.665
-17 | -1.065 | 0.18134 | -0.013 | -5.875
-16.5 | -1.048 | 0.17153 | -0.013 | -6.111
-16 | -1.029 | 0.16249 | -0.013 | -6.333
-15.5 | -1.008 | 0.1533 | -0.013 | -6.575
-15 | -0.984 | 0.14467 | -0.013 | -6.801
-14.5 | -0.958 | 0.13718 | -0.014 | -6.983
-14 | -0.93 | 0.12928 | -0.014 | -7.193
-13.5 | -0.9 | 0.12192 | -0.014 | -7.381
-13 | -0.868 | 0.11505 | -0.014 | -7.546
-12.5 | -0.835 | 0.10822 | -0.015 | -7.713
-12 | -0.799 | 0.10206 | -0.015 | -7.834
-11.5 | -0.763 | 0.09599 | -0.015 | -7.945
-11 | -0.724 | 0.0903 | -0.015 | -8.021
-10.5 | -0.684 | 0.08512 | -0.016 | -8.04
-10 | -0.643 | 0.08014 | -0.016 | -8.023
-9.5 | -0.6 | 0.07543 | -0.016 | -7.958
-9 | -0.557 | 0.07109 | -0.017 | -7.828
-8.5 | -0.512 | 0.06696 | -0.017 | -7.642
-8 | -0.466 | 0.06323 | -0.018 | -7.369
-7.5 | -0.419 | 0.05972 | -0.018 | -7.023
-7 | -0.372 | 0.05648 | -0.019 | -6.585
-6.5 | -0.324 | 0.05348 | -0.019 | -6.054
-6 | -0.275 | 0.05079 | -0.02 | -5.416
-5.5 | -0.226 | 0.04833 | -0.02 | -4.672
-5 | -0.176 | 0.04585 | -0.021 | -3.84
-4.5 | -0.126 | 0.0433 | -0.022 | -2.907
-4 | -0.09 | 0.02225 | -0.035 | -4.053
-3.5 | -0.028 | 0.02217 | -0.036 | -1.258
-3 | 0.035 | 0.02211 | -0.036 | 1.573
-2.5 | 0.098 | 0.02208 | -0.036 | 4.426
-2 | 0.161 | 0.02211 | -0.037 | 7.278
-1.5 | 0.224 | 0.02216 | -0.037 | 10.101
-1 | 0.285 | 0.02134 | -0.037 | 13.339
-0.5 | 0.347 | 0.02158 | -0.037 | 16.086
0 | 0.401 | 0.02243 | -0.037 | 17.856
0.5 | 0.458 | 0.02305 | -0.037 | 19.874
1 | 0.514 | 0.02382 | -0.037 | 21.589
1.5 | 0.569 | 0.02478 | -0.037 | 22.946
2 | 0.622 | 0.02593 | -0.037 | 23.974
2.5 | 0.673 | 0.02727 | -0.037 | 24.686
3 | 0.724 | 0.02872 | -0.037 | 25.227
3.5 | 0.775 | 0.03033 | -0.037 | 25.55
4 | 0.825 | 0.032 | -0.036 | 25.792
4.5 | 0.875 | 0.0338 | -0.036 | 25.896
5 | 0.925 | 0.03567 | -0.036 | 25.946
5.5 | 0.976 | 0.0376 | -0.036 | 25.946
6 | 1.025 | 0.03969 | -0.036 | 25.835
6.5 | 1.075 | 0.04186 | -0.037 | 25.69
7 | 1.125 | 0.04418 | -0.037 | 25.459
7.5 | 1.174 | 0.04659 | -0.037 | 25.2
8 | 1.223 | 0.04917 | -0.037 | 24.876
8.5 | 1.272 | 0.05185 | -0.037 | 24.528
9 | 1.32 | 0.05475 | -0.037 | 24.105
9.5 | 1.367 | 0.05775 | -0.038 | 23.675
10 | 1.414 | 0.06099 | -0.038 | 23.177
10.5 | 1.459 | 0.06438 | -0.038 | 22.666
11 | 1.504 | 0.068 | -0.038 | 22.112
11.5 | 1.547 | 0.07181 | -0.038 | 21.542
12 | 1.589 | 0.0758 | -0.038 | 20.958
12.5 | 1.629 | 0.08006 | -0.039 | 20.344
13 | 1.667 | 0.08448 | -0.039 | 19.733
13.5 | 1.704 | 0.08915 | -0.039 | 19.112
14 | 1.739 | 0.09408 | -0.039 | 18.481
14.5 | 1.772 | 0.09924 | -0.04 | 17.852
15 | 1.803 | 0.10465 | -0.04 | 17.225
15.5 | 1.831 | 0.1104 | -0.04 | 16.589
16 | 1.858 | 0.11641 | -0.04 | 15.957
16.5 | 1.881 | 0.12284 | -0.04 | 15.313
17 | 1.902 | 0.12977 | -0.041 | 14.656
17.5 | 1.92 | 0.13715 | -0.041 | 13.997
18 | 1.933 | 0.14532 | -0.041 | 13.302
18.5 | 1.943 | 0.15386 | -0.041 | 12.629
19 | 1.95 | 0.16307 | -0.041 | 11.96
19.5 | 1.954 | 0.17271 | -0.041 | 11.315
20 | 1.955 | 0.18312 | -0.041 | 10.676

## 2. Re 50k Mach 0.00 (2)
BIGFOIL.COM POLAR EXPORT
NACA45019
NACA45019 |  |  |  | Cl Max: | 0.7119 | at alpha= | 20 | deg
XFOIL ncrit=9 |  |  |  | L/D Max: | 15.834 | at alpha= | -1 | deg
Re: | 50000 |  |  | Cd Min: | 0.23036 | at alpha= | 20 | deg
Mach: | 0 |  |  | Cl=0 at alpha= | -2.8821 | deg
|  |  |  | @ Cl=0.1, Cd= | 0.038464
|  |  |  | @ Cl=0.4, Cd= | 0.13564
|  |  |  | @ Cl=0.6, Cd= | 0.19452
alpha (deg) | Cl | Cd | Cm | Cl/Cd
-12 | -0.2234 | 0.13155 | -0.029 | -1.6982
-11.5 | -0.2193 | 0.12658 | -0.0277 | -1.7325
-11 | -0.2182 | 0.12213 | -0.0258 | -1.7866
-10.5 | -0.2126 | 0.11778 | -0.0231 | -1.8051
-10 | -0.2102 | 0.11387 | -0.0196 | -1.846
-9.5 | -0.2174 | 0.11095 | -0.0149 | -1.9594
-9 | -0.2738 | 0.11182 | -0.0067 | -2.4486
-8.5 | -0.2539 | 0.10745 | -0.0015 | -2.363
-8 | -0.2754 | 0.10698 | 0.0056 | -2.5743
-7 | -0.5963 | 0.06629 | -0.0203 | -8.9953
-6.5 | -0.5623 | 0.05912 | -0.0224 | -9.5112
-6 | -0.5297 | 0.05409 | -0.022 | -9.7929
-5.5 | -0.4849 | 0.05029 | -0.0217 | -9.6421
-5 | -0.4139 | 0.04665 | -0.0249 | -8.8725
-4.5 | -0.3755 | 0.04488 | -0.0225 | -8.3668
-4 | -0.3226 | 0.04342 | -0.0223 | -7.4298
-3.5 | -0.2561 | 0.04193 | -0.0242 | -6.1078
-3 | -0.1672 | 0.04042 | -0.0296 | -4.1366
-2.5 | 0.5418 | 0.03523 | -0.1146 | 15.3789
-2 | 0.5633 | 0.03604 | -0.1112 | 15.6299
-1.5 | 0.5814 | 0.0372 | -0.1073 | 15.629
-1 | 0.6047 | 0.03819 | -0.1038 | 15.834
-0.5 | 0.6145 | 0.03996 | -0.0987 | 15.3779
0 | 0.579 | 0.04422 | -0.0889 | 13.0936
0.5 | 0.5317 | 0.04893 | -0.078 | 10.8665
1 | 0.4229 | 0.05551 | -0.061 | 7.6184
1.5 | 0.342 | 0.06123 | -0.0484 | 5.5855
2 | 0.1285 | 0.07342 | -0.0326 | 1.7502
2.5 | 0.2058 | 0.07266 | -0.0304 | 2.8324
3.5 | 0.1167 | 0.0835 | -0.0216 | 1.3976
4 | 0.1339 | 0.08638 | -0.0191 | 1.5501
4.5 | 0.1522 | 0.08955 | -0.017 | 1.6996
5 | 0.1741 | 0.09307 | -0.0153 | 1.8706
5.5 | 0.2096 | 0.09801 | -0.0153 | 2.1386
6 | 0.2515 | 0.10325 | -0.0157 | 2.4358
6.5 | 0.2563 | 0.10526 | -0.0127 | 2.4349
7 | 0.2671 | 0.10832 | -0.0107 | 2.4658
7.5 | 0.2804 | 0.11203 | -0.0092 | 2.5029
8 | 0.3099 | 0.11732 | -0.0092 | 2.6415
9 | 0.3474 | 0.12507 | -0.0075 | 2.7776
9.5 | 0.3576 | 0.12905 | -0.0067 | 2.771
10 | 0.42 | 0.13875 | -0.0089 | 3.027
10.5 | 0.4066 | 0.13882 | -0.0068 | 2.929
11 | 0.4123 | 0.14249 | -0.0064 | 2.8935
12 | 0.4559 | 0.15236 | -0.0071 | 2.9923
12.5 | 0.465 | 0.15664 | -0.0076 | 2.9686
13 | 0.5082 | 0.1647 | -0.0087 | 3.0856
13.5 | 0.5007 | 0.16597 | -0.0091 | 3.0168
14 | 0.5308 | 0.17348 | -0.0103 | 3.0597
14.5 | 0.5423 | 0.17647 | -0.0111 | 3.073
15 | 0.5495 | 0.1805 | -0.0126 | 3.0443
15.5 | 0.5896 | 0.18924 | -0.0137 | 3.1156
16 | 0.5835 | 0.19006 | -0.0155 | 3.0701
16.5 | 0.6154 | 0.19869 | -0.0169 | 3.0973
17 | 0.6209 | 0.20047 | -0.0188 | 3.0972
17.5 | 0.6321 | 0.20516 | -0.0211 | 3.081
18 | 0.6638 | 0.21296 | -0.0224 | 3.117
18.5 | 0.663 | 0.21463 | -0.0254 | 3.089
19 | 0.6966 | 0.2245 | -0.0268 | 3.1029
19.5 | 0.6977 | 0.22494 | -0.0299 | 3.1017
20 | 0.7119 | 0.23036 | -0.0326 | 3.0904

## 3. Re 50k Mach 0.10 (1)
BIGFOIL.COM POLAR EXPORT
NACA45019
NACA45019 |  |  |  | Cl Max: | 1.94 | at alpha= | 19.5 | deg
JavaFoil+Calcfoil stall+Eppler ext transition |  |  |  | L/D Max: | 25.801 | at alpha= | 5 | deg
Re: | 50000 |  |  | Cd Min: | 0.02142 | at alpha= | -1 | deg
Mach: | 0.1 |  |  | Cl=0 at alpha= | -3.2778 | deg
|  |  |  | @ Cl=0.1, Cd= | 0.022151
|  |  |  | @ Cl=0.4, Cd= | 0.022526
|  |  |  | @ Cl=0.6, Cd= | 0.02563
alpha (deg) | Cl | Cd | Cm | Cl/Cd
-20 | -1.102 | 0.25331 | -0.012 | -4.35
-19.5 | -1.099 | 0.24093 | -0.012 | -4.562
-19 | -1.095 | 0.22916 | -0.012 | -4.777
-18.5 | -1.088 | 0.21662 | -0.012 | -5.023
-18 | -1.079 | 0.20614 | -0.012 | -5.236
-17.5 | -1.068 | 0.1943 | -0.012 | -5.499
-17 | -1.055 | 0.18423 | -0.013 | -5.728
-16.5 | -1.04 | 0.17452 | -0.013 | -5.959
-16 | -1.022 | 0.16518 | -0.013 | -6.19
-15.5 | -1.003 | 0.15562 | -0.013 | -6.443
-15 | -0.98 | 0.14692 | -0.013 | -6.67
-14.5 | -0.955 | 0.13838 | -0.014 | -6.901
-14 | -0.928 | 0.13085 | -0.014 | -7.091
-13.5 | -0.899 | 0.12331 | -0.014 | -7.289
-13 | -0.868 | 0.11594 | -0.014 | -7.485
-12.5 | -0.835 | 0.10952 | -0.015 | -7.623
-12 | -0.8 | 0.10292 | -0.015 | -7.776
-11.5 | -0.764 | 0.09694 | -0.015 | -7.88
-11 | -0.726 | 0.09116 | -0.016 | -7.961
-10.5 | -0.686 | 0.08572 | -0.016 | -8.004
-10 | -0.645 | 0.08059 | -0.016 | -8
-9.5 | -0.602 | 0.07584 | -0.017 | -7.94
-9 | -0.558 | 0.07142 | -0.017 | -7.818
-8.5 | -0.514 | 0.06731 | -0.017 | -7.63
-8 | -0.468 | 0.06353 | -0.018 | -7.363
-7.5 | -0.421 | 0.05994 | -0.018 | -7.025
-7 | -0.373 | 0.05671 | -0.019 | -6.586
-6.5 | -0.325 | 0.0537 | -0.019 | -6.056
-6 | -0.276 | 0.05098 | -0.02 | -5.42
-5.5 | -0.227 | 0.04849 | -0.02 | -4.677
-5 | -0.177 | 0.04601 | -0.021 | -3.843
-4.5 | -0.126 | 0.04346 | -0.022 | -2.91
-4 | -0.091 | 0.02231 | -0.035 | -4.059
-3.5 | -0.028 | 0.02224 | -0.036 | -1.26
-3 | 0.035 | 0.02218 | -0.036 | 1.575
-2.5 | 0.098 | 0.02215 | -0.036 | 4.433
-2 | 0.162 | 0.02218 | -0.037 | 7.29
-1.5 | 0.225 | 0.02224 | -0.037 | 10.115
-1 | 0.286 | 0.02142 | -0.037 | 13.354
-0.5 | 0.349 | 0.02166 | -0.037 | 16.103
0 | 0.402 | 0.02256 | -0.037 | 17.823
0.5 | 0.46 | 0.0232 | -0.037 | 19.821
1 | 0.516 | 0.024 | -0.037 | 21.5
1.5 | 0.571 | 0.02499 | -0.037 | 22.829
2 | 0.624 | 0.02616 | -0.037 | 23.836
2.5 | 0.675 | 0.02754 | -0.037 | 24.516
3 | 0.727 | 0.02901 | -0.037 | 25.049
3.5 | 0.777 | 0.03064 | -0.037 | 25.371
4 | 0.828 | 0.03233 | -0.037 | 25.609
4.5 | 0.878 | 0.03415 | -0.036 | 25.721
5 | 0.929 | 0.036 | -0.037 | 25.801
5.5 | 0.979 | 0.03799 | -0.037 | 25.779
6 | 1.029 | 0.04009 | -0.037 | 25.67
6.5 | 1.079 | 0.04228 | -0.037 | 25.524
7 | 1.129 | 0.04465 | -0.037 | 25.285
7.5 | 1.179 | 0.04705 | -0.037 | 25.053
8 | 1.228 | 0.04968 | -0.037 | 24.713
8.5 | 1.277 | 0.05239 | -0.037 | 24.37
9 | 1.325 | 0.05532 | -0.037 | 23.948
9.5 | 1.372 | 0.05838 | -0.038 | 23.505
10 | 1.419 | 0.0617 | -0.038 | 22.993
10.5 | 1.464 | 0.06513 | -0.038 | 22.485
11 | 1.509 | 0.06883 | -0.038 | 21.92
11.5 | 1.552 | 0.07265 | -0.038 | 21.36
12 | 1.593 | 0.07679 | -0.039 | 20.749
12.5 | 1.633 | 0.08116 | -0.039 | 20.125
13 | 1.671 | 0.08568 | -0.039 | 19.508
13.5 | 1.708 | 0.09048 | -0.039 | 18.874
14 | 1.742 | 0.09556 | -0.039 | 18.231
14.5 | 1.774 | 0.10081 | -0.04 | 17.601
15 | 1.804 | 0.1064 | -0.04 | 16.96
15.5 | 1.833 | 0.11234 | -0.04 | 16.314
16 | 1.857 | 0.1185 | -0.04 | 15.674
16.5 | 1.88 | 0.12519 | -0.041 | 15.014
17 | 1.899 | 0.13238 | -0.041 | 14.346
17.5 | 1.915 | 0.14019 | -0.041 | 13.662
18 | 1.927 | 0.14848 | -0.041 | 12.975
18.5 | 1.934 | 0.15747 | -0.041 | 12.284
19 | 1.939 | 0.16711 | -0.041 | 11.602
19.5 | 1.94 | 0.17738 | -0.041 | 10.939
20 | 1.938 | 0.18819 | -0.041 | 10.3

## 4. Re 50k Mach 0.10 (2)
BIGFOIL.COM POLAR EXPORT
NACA45019
NACA45019 |  |  |  | Cl Max: | 0.7133 | at alpha= | 20 | deg
XFOIL ncrit=9 |  |  |  | L/D Max: | 15.514 | at alpha= | -2 | deg
Re: | 50000 |  |  | Cd Min: | 0.23109 | at alpha= | 20 | deg
Mach: | 0.1 |  |  | Cl=0 at alpha= | -2.8742 | deg
|  |  |  | @ Cl=0.1, Cd= | 0.038969
|  |  |  | @ Cl=0.4, Cd= | 0.13668
|  |  |  | @ Cl=0.6, Cd= | 0.19502
alpha (deg) | Cl | Cd | Cm | Cl/Cd
-12 | -0.2213 | 0.13206 | -0.0292 | -1.6758
-11.5 | -0.2165 | 0.12705 | -0.0279 | -1.7041
-11 | -0.2155 | 0.12261 | -0.0259 | -1.7576
-10.5 | -0.2102 | 0.11829 | -0.0232 | -1.777
-10 | -0.2082 | 0.11442 | -0.0197 | -1.8196
-9.5 | -0.2148 | 0.11146 | -0.015 | -1.9271
-9 | -0.267 | 0.11215 | -0.0069 | -2.3807
-8.5 | -0.2596 | 0.1086 | -0.0011 | -2.3904
-8 | -0.2798 | 0.10807 | 0.0059 | -2.5891
-7.5 | -0.2133 | 0.1015 | -0.003 | -2.1015
-7 | -0.5906 | 0.06723 | -0.0215 | -8.7848
-6.5 | -0.5518 | 0.05963 | -0.0248 | -9.2537
-6 | -0.5252 | 0.05468 | -0.0234 | -9.605
-5.5 | -0.4784 | 0.05064 | -0.0234 | -9.4471
-5 | -0.4231 | 0.04736 | -0.0243 | -8.9337
-4.5 | -0.3837 | 0.04569 | -0.0219 | -8.3979
-4 | -0.3262 | 0.04379 | -0.0225 | -7.4492
-3.5 | -0.2646 | 0.0425 | -0.0235 | -6.2259
-3 | -0.1829 | 0.04118 | -0.0278 | -4.4415
-2.5 | 0.5438 | 0.0355 | -0.1149 | 15.3183
-2 | 0.5644 | 0.03638 | -0.1113 | 15.514
-1.5 | 0.5793 | 0.03773 | -0.107 | 15.3538
-1 | 0.5935 | 0.03925 | -0.1025 | 15.121
-0.5 | 0.6201 | 0.04014 | -0.0992 | 15.4484
0 | 0.5781 | 0.0447 | -0.0887 | 12.9329
0.5 | 0.4866 | 0.05137 | -0.0735 | 9.4725
1 | 0.4891 | 0.05353 | -0.0676 | 9.1369
1.5 | 0.3254 | 0.06226 | -0.0471 | 5.2265
2 | 0.2651 | 0.06718 | -0.0376 | 3.9461
2.5 | 0.232 | 0.07208 | -0.0318 | 3.2186
4.5 | 0.1518 | 0.08991 | -0.017 | 1.6884
5 | 0.1724 | 0.09335 | -0.0152 | 1.8468
5.5 | 0.2 | 0.0976 | -0.0144 | 2.0492
6 | 0.254 | 0.10416 | -0.016 | 2.4386
6.5 | 0.2578 | 0.10593 | -0.0129 | 2.4337
7 | 0.2674 | 0.10882 | -0.0107 | 2.4573
7.5 | 0.2795 | 0.11241 | -0.0091 | 2.4864
8 | 0.3037 | 0.11719 | -0.0086 | 2.5915
9 | 0.3479 | 0.12563 | -0.0075 | 2.7692
9.5 | 0.3566 | 0.12944 | -0.0066 | 2.7549
10 | 0.4069 | 0.13783 | -0.0081 | 2.9522
10.5 | 0.4076 | 0.13948 | -0.0067 | 2.9223
11 | 0.4118 | 0.14293 | -0.0063 | 2.8811
11.5 | 0.4645 | 0.15259 | -0.008 | 3.0441
12 | 0.4566 | 0.15298 | -0.0071 | 2.9847
12.5 | 0.4643 | 0.15705 | -0.0075 | 2.9564
13 | 0.5104 | 0.16575 | -0.0087 | 3.0793
13.5 | 0.5012 | 0.16652 | -0.009 | 3.0098
14 | 0.5272 | 0.17339 | -0.0102 | 3.0405
14.5 | 0.5436 | 0.17721 | -0.0111 | 3.0675
15 | 0.5497 | 0.18101 | -0.0126 | 3.0368
15.5 | 0.5922 | 0.19046 | -0.0138 | 3.1093
16 | 0.5845 | 0.1907 | -0.0156 | 3.065
16.5 | 0.6133 | 0.19872 | -0.0171 | 3.0863
17 | 0.6226 | 0.20127 | -0.0189 | 3.0934
17.5 | 0.6329 | 0.20577 | -0.0213 | 3.0758
18 | 0.6665 | 0.21419 | -0.0225 | 3.1117
18.5 | 0.6646 | 0.21538 | -0.0256 | 3.0857
19 | 0.6959 | 0.22473 | -0.0271 | 3.0966
19.5 | 0.6998 | 0.22584 | -0.0301 | 3.0987
20 | 0.7133 | 0.23109 | -0.033 | 3.0867

## 5. Re 50k Mach 0.25 (1)
BIGFOIL.COM POLAR EXPORT
NACA45019
NACA45019 |  |  |  | Cl Max: | 1.867 | at alpha= | 17.5 | deg
JavaFoil+Calcfoil stall+Eppler ext transition |  |  |  | L/D Max: | 24.964 | at alpha= | 5 | deg
Re: | 50000 |  |  | Cd Min: | 0.02186 | at alpha= | -1 | deg
Mach: | 0.25 |  |  | Cl=0 at alpha= | -3.2769 | deg
|  |  |  | @ Cl=0.1, Cd= | 0.02257
|  |  |  | @ Cl=0.4, Cd= | 0.023073
|  |  |  | @ Cl=0.6, Cd= | 0.026717
alpha (deg) | Cl | Cd | Cm | Cl/Cd
-20 | -0.897 | 0.31052 | -0.011 | -2.888
-19.5 | -0.917 | 0.2894 | -0.012 | -3.169
-19 | -0.934 | 0.27084 | -0.012 | -3.448
-18.5 | -0.948 | 0.25527 | -0.012 | -3.712
-18 | -0.958 | 0.238 | -0.012 | -4.024
-17.5 | -0.964 | 0.22301 | -0.012 | -4.324
-17 | -0.967 | 0.20851 | -0.013 | -4.639
-16.5 | -0.967 | 0.19635 | -0.013 | -4.923
-16 | -0.962 | 0.18351 | -0.013 | -5.244
-15.5 | -0.954 | 0.17204 | -0.013 | -5.547
-15 | -0.942 | 0.16179 | -0.014 | -5.822
-14.5 | -0.926 | 0.15102 | -0.014 | -6.13
-14 | -0.906 | 0.14187 | -0.014 | -6.39
-13.5 | -0.884 | 0.1325 | -0.014 | -6.673
-13 | -0.859 | 0.12422 | -0.015 | -6.914
-12.5 | -0.831 | 0.11624 | -0.015 | -7.147
-12 | -0.8 | 0.10871 | -0.015 | -7.359
-11.5 | -0.767 | 0.10203 | -0.015 | -7.515
-11 | -0.731 | 0.09554 | -0.016 | -7.653
-10.5 | -0.693 | 0.0893 | -0.016 | -7.765
-10 | -0.653 | 0.08376 | -0.016 | -7.8
-9.5 | -0.612 | 0.07862 | -0.017 | -7.779
-9 | -0.568 | 0.07379 | -0.017 | -7.7
-8.5 | -0.523 | 0.06936 | -0.018 | -7.546
-8 | -0.477 | 0.06521 | -0.018 | -7.32
-7.5 | -0.43 | 0.06145 | -0.018 | -7.001
-7 | -0.382 | 0.05802 | -0.019 | -6.583
-6.5 | -0.333 | 0.05489 | -0.019 | -6.062
-6 | -0.283 | 0.05205 | -0.02 | -5.435
-5.5 | -0.232 | 0.04944 | -0.021 | -4.699
-5 | -0.181 | 0.04697 | -0.021 | -3.856
-4.5 | -0.129 | 0.04452 | -0.022 | -2.907
-4 | -0.077 | 0.04169 | -0.024 | -1.853
-3.5 | -0.029 | 0.02264 | -0.037 | -1.27
-3 | 0.036 | 0.02258 | -0.037 | 1.588
-2.5 | 0.101 | 0.02257 | -0.037 | 4.467
-2 | 0.166 | 0.02259 | -0.038 | 7.347
-1.5 | 0.231 | 0.02267 | -0.038 | 10.188
-1 | 0.294 | 0.02186 | -0.038 | 13.428
-0.5 | 0.358 | 0.02212 | -0.038 | 16.182
0 | 0.41 | 0.0233 | -0.038 | 17.613
0.5 | 0.469 | 0.02407 | -0.038 | 19.475
1 | 0.525 | 0.02505 | -0.038 | 20.961
1.5 | 0.58 | 0.02621 | -0.038 | 22.143
2 | 0.634 | 0.02758 | -0.038 | 22.983
2.5 | 0.687 | 0.02906 | -0.037 | 23.637
3 | 0.739 | 0.03065 | -0.037 | 24.125
3.5 | 0.791 | 0.03235 | -0.037 | 24.469
4 | 0.844 | 0.03412 | -0.037 | 24.727
4.5 | 0.895 | 0.03602 | -0.037 | 24.854
5 | 0.947 | 0.03795 | -0.037 | 24.964
5.5 | 0.999 | 0.04007 | -0.037 | 24.931
6 | 1.051 | 0.04224 | -0.037 | 24.874
6.5 | 1.102 | 0.04459 | -0.037 | 24.715
7 | 1.153 | 0.04706 | -0.038 | 24.505
7.5 | 1.204 | 0.04969 | -0.038 | 24.225
8 | 1.254 | 0.0525 | -0.038 | 23.88
8.5 | 1.303 | 0.0555 | -0.038 | 23.479
9 | 1.352 | 0.05868 | -0.038 | 23.039
9.5 | 1.4 | 0.06209 | -0.038 | 22.542
10 | 1.446 | 0.06571 | -0.039 | 22.008
10.5 | 1.491 | 0.06963 | -0.039 | 21.421
11 | 1.536 | 0.07373 | -0.039 | 20.826
11.5 | 1.578 | 0.07811 | -0.039 | 20.197
12 | 1.618 | 0.08276 | -0.039 | 19.547
12.5 | 1.656 | 0.08761 | -0.04 | 18.9
13 | 1.692 | 0.09289 | -0.04 | 18.21
13.5 | 1.725 | 0.09853 | -0.04 | 17.504
14 | 1.755 | 0.10432 | -0.04 | 16.826
14.5 | 1.783 | 0.11063 | -0.04 | 16.114
15 | 1.807 | 0.11731 | -0.041 | 15.405
15.5 | 1.829 | 0.12444 | -0.041 | 14.694
16 | 1.845 | 0.13218 | -0.041 | 13.958
16.5 | 1.857 | 0.1408 | -0.041 | 13.191
17 | 1.865 | 0.15004 | -0.041 | 12.428
17.5 | 1.867 | 0.16007 | -0.041 | 11.665
18 | 1.863 | 0.1711 | -0.041 | 10.888
18.5 | 1.853 | 0.18303 | -0.041 | 10.126
19 | 1.839 | 0.19599 | -0.041 | 9.383
19.5 | 1.819 | 0.21029 | -0.04 | 8.651
20 | 1.794 | 0.22616 | -0.04 | 7.931

## 6. Re 50k Mach 0.25 (2)
BIGFOIL.COM POLAR EXPORT
NACA45019
NACA45019 |  |  |  | Cl Max: | 0.7227 | at alpha= | 20 | deg
XFOIL ncrit=9 |  |  |  | L/D Max: | 15.0127 | at alpha= | -1.5 | deg
Re: | 50000 |  |  | Cd Min: | 0.23557 | at alpha= | 20 | deg
Mach: | 0.25 |  |  | Cl=0 at alpha= | -2.8286 | deg
|  |  |  | @ Cl=0.1, Cd= | 0.041592
|  |  |  | @ Cl=0.4, Cd= | 0.1412
|  |  |  | @ Cl=0.6, Cd= | 0.19734
alpha (deg) | Cl | Cd | Cm | Cl/Cd
-12 | -0.2117 | 0.13495 | -0.0299 | -1.5687
-11.5 | -0.2026 | 0.12962 | -0.0286 | -1.563
-11 | -0.2015 | 0.12526 | -0.0265 | -1.6087
-10.5 | -0.1984 | 0.12112 | -0.0236 | -1.638
-10 | -0.1989 | 0.11747 | -0.0199 | -1.6932
-9.5 | -0.2064 | 0.11467 | -0.0149 | -1.7999
-9 | -0.23 | 0.11369 | -0.0079 | -2.023
-8.5 | -0.274 | 0.11469 | 0.0005 | -2.389
-8 | -0.2384 | 0.10964 | -0.0018 | -2.1744
-7.5 | -0.5252 | 0.08241 | -0.0277 | -6.373
-7 | -0.5377 | 0.07089 | -0.032 | -7.585
-6.5 | -0.5113 | 0.06328 | -0.0337 | -8.08
-6 | -0.4951 | 0.05781 | -0.0316 | -8.5643
-5.5 | -0.4702 | 0.05359 | -0.0287 | -8.774
-5 | -0.4196 | 0.04982 | -0.0287 | -8.4223
-4.5 | -0.3686 | 0.04725 | -0.0277 | -7.8011
-4 | -0.3105 | 0.045 | -0.0279 | -6.9
-3.5 | -0.2519 | 0.0435 | -0.028 | -5.7908
-3 | -0.1884 | 0.04262 | -0.029 | -4.4205
-2.5 | 0.3612 | 0.04066 | -0.0848 | 8.8834
-2 | 0.5644 | 0.03867 | -0.1113 | 14.5953
-1.5 | 0.5918 | 0.03942 | -0.1082 | 15.0127
-1 | 0.5842 | 0.04214 | -0.1013 | 13.8633
-0.5 | 0.5438 | 0.04653 | -0.0911 | 11.6871
0 | 0.5086 | 0.05056 | -0.0815 | 10.0593
0.5 | 0.3787 | 0.05772 | -0.063 | 6.561
1 | 0.3416 | 0.06152 | -0.0543 | 5.5527
1.5 | 0.2655 | 0.06648 | -0.0431 | 3.9937
2 | 0.2304 | 0.07051 | -0.0359 | 3.2676
2.5 | 0.2155 | 0.07486 | -0.0314 | 2.8787
3.5 | 0.1303 | 0.0879 | -0.0242 | 1.4824
4 | 0.1407 | 0.08984 | -0.0205 | 1.5661
4.5 | 0.1546 | 0.09243 | -0.0176 | 1.6726
5 | 0.1688 | 0.09536 | -0.015 | 1.7701
5.5 | 0.187 | 0.0988 | -0.0131 | 1.8927
6 | 0.2105 | 0.10292 | -0.0119 | 2.0453
6.5 | 0.2687 | 0.11044 | -0.014 | 2.433
7 | 0.2715 | 0.11205 | -0.0109 | 2.423
7.5 | 0.2778 | 0.11479 | -0.0087 | 2.4201
8 | 0.2921 | 0.11868 | -0.0074 | 2.4612
8.5 | 0.3344 | 0.12566 | -0.0084 | 2.6611
9 | 0.3525 | 0.12914 | -0.0074 | 2.7296
9.5 | 0.3542 | 0.13183 | -0.006 | 2.6868
10 | 0.3735 | 0.13682 | -0.0059 | 2.7299
10.5 | 0.4154 | 0.14374 | -0.0068 | 2.8899
11 | 0.4107 | 0.14554 | -0.0058 | 2.8219
11.5 | 0.4323 | 0.15117 | -0.0064 | 2.8597
12 | 0.4622 | 0.15681 | -0.0069 | 2.9475
12.5 | 0.4633 | 0.15958 | -0.0072 | 2.9032
13 | 0.5107 | 0.16968 | -0.0087 | 3.0098
13.5 | 0.5051 | 0.16978 | -0.0089 | 2.975
14 | 0.519 | 0.17474 | -0.0102 | 2.9701
14.5 | 0.552 | 0.1817 | -0.0113 | 3.038
15 | 0.5526 | 0.18405 | -0.0128 | 3.0024
15.5 | 0.5955 | 0.19475 | -0.0142 | 3.0578
16 | 0.5909 | 0.19439 | -0.016 | 3.0398
16.5 | 0.6093 | 0.20036 | -0.0179 | 3.041
17 | 0.6329 | 0.20605 | -0.0195 | 3.0716
17.5 | 0.639 | 0.20942 | -0.0221 | 3.0513
18.5 | 0.674 | 0.21972 | -0.0267 | 3.0675
19 | 0.6972 | 0.2272 | -0.0288 | 3.0687
19.5 | 0.712 | 0.23108 | -0.0314 | 3.0812
20 | 0.7227 | 0.23557 | -0.0346 | 3.0679

## 7. Re 50k Mach 0.50 (1)
BIGFOIL.COM POLAR EXPORT
NACA45019
NACA45019 |  |  |  | Cl Max: | 1.61 | at alpha= | 12 | deg
JavaFoil+Calcfoil stall+Eppler ext transition |  |  |  | L/D Max: | 21.958 | at alpha= | 4.5 | deg
Re: | 50000 |  |  | Cd Min: | 0.02423 | at alpha= | -0.5 | deg
Mach: | 0.5 |  |  | Cl=0 at alpha= | -3.303 | deg
|  |  |  | @ Cl=0.1, Cd= | 0.024472
|  |  |  | @ Cl=0.4, Cd= | 0.024389
|  |  |  | @ Cl=0.6, Cd= | 0.031746
alpha (deg) | Cl | Cd | Cm | Cl/Cd
-20 | -0.946 | 0.47724 | -0.017 | -1.982
-19.5 | -0.919 | 0.47267 | -0.017 | -1.943
-19 | -0.891 | 0.46771 | -0.017 | -1.905
-18.5 | -0.862 | 0.4674 | -0.017 | -1.845
-18 | -0.835 | 0.44974 | -0.017 | -1.856
-17.5 | -0.807 | 0.44906 | -0.018 | -1.797
-17 | -0.778 | 0.42461 | -0.017 | -1.833
-16.5 | -0.751 | 0.42455 | -0.018 | -1.768
-16 | -0.722 | 0.41807 | -0.017 | -1.726
-15.5 | -0.694 | 0.41451 | -0.017 | -1.674
-15 | -0.665 | 0.3887 | -0.017 | -1.712
-14.5 | -0.637 | 0.36241 | -0.017 | -1.758
-14 | -0.609 | 0.35808 | -0.018 | -1.702
-13.5 | -0.581 | 0.35107 | -0.017 | -1.654
-13 | -0.552 | 0.32515 | -0.017 | -1.698
-12.5 | -0.524 | 0.30506 | -0.017 | -1.717
-12 | -0.495 | 0.30041 | -0.017 | -1.648
-11.5 | -0.467 | 0.28155 | -0.017 | -1.659
-11 | -0.438 | 0.2548 | -0.016 | -1.721
-10.5 | -0.41 | 0.20675 | -0.015 | -1.981
-10 | -0.573 | 0.12527 | -0.016 | -4.576
-9.5 | -0.586 | 0.10638 | -0.017 | -5.512
-9 | -0.571 | 0.09437 | -0.018 | -6.046
-8.5 | -0.541 | 0.08476 | -0.018 | -6.386
-8 | -0.504 | 0.07742 | -0.019 | -6.505
-7.5 | -0.46 | 0.07123 | -0.019 | -6.464
-7 | -0.413 | 0.06585 | -0.02 | -6.268
-6.5 | -0.362 | 0.0615 | -0.021 | -5.89
-6 | -0.31 | 0.05753 | -0.021 | -5.382
-5.5 | -0.255 | 0.0541 | -0.022 | -4.718
-5 | -0.2 | 0.0511 | -0.023 | -3.905
-4.5 | -0.143 | 0.04845 | -0.023 | -2.945
-4 | -0.085 | 0.04605 | -0.024 | -1.845
-3.5 | -0.026 | 0.04383 | -0.026 | -0.603
-3 | 0.04 | 0.02443 | -0.041 | 1.629
-2.5 | 0.112 | 0.02448 | -0.041 | 4.58
-2 | 0.185 | 0.02455 | -0.041 | 7.524
-1.5 | 0.257 | 0.02467 | -0.041 | 10.42
-1 | 0.329 | 0.02484 | -0.041 | 13.254
-0.5 | 0.398 | 0.02423 | -0.041 | 16.415
0 | 0.442 | 0.02772 | -0.04 | 15.929
0.5 | 0.503 | 0.02915 | -0.04 | 17.25
1 | 0.563 | 0.03073 | -0.04 | 18.316
1.5 | 0.622 | 0.03235 | -0.04 | 19.241
2 | 0.682 | 0.03408 | -0.04 | 20.002
2.5 | 0.741 | 0.03589 | -0.04 | 20.634
3 | 0.8 | 0.03779 | -0.04 | 21.158
3.5 | 0.858 | 0.03984 | -0.04 | 21.541
4 | 0.917 | 0.04202 | -0.04 | 21.817
4.5 | 0.975 | 0.04439 | -0.04 | 21.958
5 | 1.032 | 0.047 | -0.04 | 21.955
5.5 | 1.088 | 0.0499 | -0.04 | 21.811
6 | 1.144 | 0.05301 | -0.04 | 21.579
6.5 | 1.198 | 0.05648 | -0.04 | 21.214
7 | 1.252 | 0.06028 | -0.041 | 20.761
7.5 | 1.303 | 0.06447 | -0.041 | 20.212
8 | 1.353 | 0.06914 | -0.041 | 19.572
8.5 | 1.401 | 0.07421 | -0.041 | 18.884
9 | 1.447 | 0.07987 | -0.041 | 18.117
9.5 | 1.49 | 0.08621 | -0.041 | 17.279
10 | 1.528 | 0.09316 | -0.041 | 16.408
10.5 | 1.562 | 0.10114 | -0.042 | 15.445
11 | 1.589 | 0.11021 | -0.042 | 14.419
11.5 | 1.606 | 0.12073 | -0.042 | 13.306
12 | 1.61 | 0.13334 | -0.042 | 12.076
12.5 | 1.594 | 0.14871 | -0.042 | 10.721
13 | 1.543 | 0.1695 | -0.042 | 9.101
13.5 | 1.389 | 0.20356 | -0.041 | 6.821
14 | 0.977 | 0.30967 | -0.026 | 3.154
14.5 | 1.007 | 0.37441 | -0.029 | 2.69
15 | 1.038 | 0.41924 | -0.031 | 2.477
15.5 | 1.07 | 0.46722 | -0.033 | 2.29
16 | 1.1 | 0.47357 | -0.035 | 2.323
16.5 | 1.13 | 0.49382 | -0.036 | 2.289
17 | 1.16 | 0.53217 | -0.037 | 2.181

## 8. Re 50k Mach 0.50 (2)
BIGFOIL.COM POLAR EXPORT
NACA45019
NACA45019 |  |  |  | Cl Max: | 0.7788 | at alpha= | 20 | deg
XFOIL ncrit=9 |  |  |  | L/D Max: | 5.1635 | at alpha= | -0.5 | deg
Re: | 50000 |  |  | Cd Min: | 0.26139 | at alpha= | 20 | deg
Mach: | 0.5 |  |  | Cl=0 at alpha= | -0.826 | deg
|  |  |  | @ Cl=0.1, Cd= | 0.061071
|  |  |  | @ Cl=0.4, Cd= | 0.15607
|  |  |  | @ Cl=0.6, Cd= | 0.2068
alpha (deg) | Cl | Cd | Cm | Cl/Cd
-19.5 | -0.3962 | 0.22854 | -0.0166 | -1.7336
-19 | -0.3845 | 0.22585 | -0.0202 | -1.7025
-18.5 | -0.3633 | 0.21807 | -0.0226 | -1.666
-18 | -0.3385 | 0.2106 | -0.0243 | -1.6073
-17 | -0.3019 | 0.19862 | -0.0285 | -1.52
-16.5 | -0.2984 | 0.19718 | -0.0311 | -1.5133
-16 | -0.2698 | 0.18741 | -0.032 | -1.4396
-15.5 | -0.2635 | 0.18485 | -0.0337 | -1.4255
-15 | -0.2395 | 0.17643 | -0.0344 | -1.3575
-14.5 | -0.2304 | 0.17269 | -0.0352 | -1.3342
-14 | -0.209 | 0.16524 | -0.0354 | -1.2648
-13.5 | -0.2283 | 0.16652 | -0.0359 | -1.371
-13 | -0.1835 | 0.15479 | -0.035 | -1.1855
-12.5 | -0.1858 | 0.15124 | -0.0345 | -1.2285
-12 | -0.2025 | 0.15084 | -0.0328 | -1.3425
-11.5 | -0.1662 | 0.14171 | -0.0306 | -1.1728
-11 | -0.1643 | 0.13754 | -0.0276 | -1.1946
-10.5 | -0.1763 | 0.13524 | -0.0229 | -1.3036
-9.5 | -0.2629 | 0.13861 | -0.0085 | -1.8967
-9 | -0.1579 | 0.12599 | -0.0233 | -1.2533
-8.5 | -0.0752 | 0.1159 | -0.0371 | -0.64884
-8 | 0.0005 | 0.10654 | -0.0496 | 0.0046931
-7 | -0.1701 | 0.08042 | -0.0782 | -2.1151
-6.5 | -0.2053 | 0.0728 | -0.0787 | -2.8201
-6 | -0.2726 | 0.06821 | -0.0702 | -3.9965
-5.5 | -0.3283 | 0.06533 | -0.0592 | -5.0253
-5 | -0.3492 | 0.06228 | -0.0508 | -5.6069
-4.5 | -0.3591 | 0.05954 | -0.0428 | -6.0312
-4 | -0.3484 | 0.05671 | -0.0367 | -6.1435
-3.5 | -0.3426 | 0.05517 | -0.0294 | -6.2099
-3 | -0.3391 | 0.05502 | -0.0226 | -6.1632
-2.5 | -0.3169 | 0.05476 | -0.0176 | -5.7871
-2 | -0.2415 | 0.0537 | -0.0189 | -4.4972
-1.5 | -0.2293 | 0.05528 | -0.0146 | -4.148
-1 | -0.1795 | 0.05627 | -0.0148 | -3.19
-0.5 | 0.3363 | 0.06513 | -0.0728 | 5.1635
0 | 0.2482 | 0.06996 | -0.061 | 3.5477
0.5 | 0.2146 | 0.07297 | -0.0535 | 2.9409
1 | 0.2073 | 0.07538 | -0.0478 | 2.7501
1.5 | 0.2148 | 0.07819 | -0.0433 | 2.7472
3.5 | 0.1006 | 0.09594 | -0.0238 | 1.0486
4.5 | 0.114 | 0.09969 | -0.0152 | 1.1435
5 | 0.1322 | 0.10309 | -0.0127 | 1.2824
5.5 | 0.1638 | 0.10798 | -0.0117 | 1.5169
6 | 0.2082 | 0.11411 | -0.0119 | 1.8246
6.5 | 0.2119 | 0.11571 | -0.0085 | 1.8313
7 | 0.2232 | 0.11895 | -0.0065 | 1.8764
7.5 | 0.2487 | 0.12384 | -0.0058 | 2.0082
8 | 0.2977 | 0.13146 | -0.0067 | 2.2646
8.5 | 0.2971 | 0.13272 | -0.0043 | 2.2385
9 | 0.312 | 0.13686 | -0.0037 | 2.2797
9.5 | 0.3628 | 0.14595 | -0.0051 | 2.4858
10 | 0.3636 | 0.14697 | -0.0037 | 2.474
10.5 | 0.3788 | 0.1514 | -0.0038 | 2.502
11.5 | 0.4243 | 0.16143 | -0.0048 | 2.6284
12 | 0.4513 | 0.16806 | -0.0059 | 2.6854
12.5 | 0.4772 | 0.17342 | -0.0068 | 2.7517
13 | 0.4875 | 0.17715 | -0.008 | 2.7519
14 | 0.5315 | 0.1881 | -0.0109 | 2.8256
14.5 | 0.5638 | 0.19681 | -0.0127 | 2.8647
15 | 0.5788 | 0.2002 | -0.0145 | 2.8911
15.5 | 0.5965 | 0.20589 | -0.0167 | 2.8972
16 | 0.6299 | 0.21455 | -0.0185 | 2.9359
16.5 | 0.6364 | 0.21704 | -0.0214 | 2.9322
17 | 0.676 | 0.22927 | -0.0233 | 2.9485
17.5 | 0.6791 | 0.22933 | -0.0266 | 2.9612
18 | 0.7059 | 0.23821 | -0.0292 | 2.9634
18.5 | 0.7233 | 0.24277 | -0.0322 | 2.9794
19 | 0.7402 | 0.24886 | -0.0356 | 2.9744
19.5 | 0.7705 | 0.25867 | -0.038 | 2.9787
20 | 0.7788 | 0.26139 | -0.0424 | 2.9795

## 9. Re 100k Mach 0.00 (1)
BIGFOIL.COM POLAR EXPORT
NACA45019
NACA45019 |  |  |  | Cl Max: | 1.982 | at alpha= | 20 | deg
JavaFoil+Calcfoil stall+Eppler ext transition |  |  |  | L/D Max: | 42.399 | at alpha= | 5 | deg
Re: | 100000 |  |  | Cd Min: | 0.01628 | at alpha= | -1 | deg
Mach: | 0 |  |  | Cl=0 at alpha= | -3.2778 | deg
|  |  |  | @ Cl=0.1, Cd= | 0.017998
|  |  |  | @ Cl=0.4, Cd= | 0.016715
|  |  |  | @ Cl=0.6, Cd= | 0.01788
alpha (deg) | Cl | Cd | Cm | Cl/Cd
-20 | -1.127 | 0.2166 | -0.012 | -5.201
-19.5 | -1.121 | 0.20643 | -0.012 | -5.432
-19 | -1.114 | 0.19621 | -0.012 | -5.679
-18.5 | -1.105 | 0.1867 | -0.013 | -5.92
-18 | -1.095 | 0.17688 | -0.013 | -6.188
-17.5 | -1.082 | 0.1678 | -0.013 | -6.446
-17 | -1.067 | 0.15968 | -0.013 | -6.679
-16.5 | -1.049 | 0.15135 | -0.013 | -6.934
-16 | -1.03 | 0.1433 | -0.014 | -7.19
-15.5 | -1.009 | 0.13574 | -0.014 | -7.435
-15 | -0.985 | 0.12834 | -0.014 | -7.677
-14.5 | -0.959 | 0.1212 | -0.014 | -7.914
-14 | -0.931 | 0.11459 | -0.015 | -8.126
-13.5 | -0.901 | 0.1083 | -0.015 | -8.323
-13 | -0.87 | 0.10216 | -0.015 | -8.512
-12.5 | -0.836 | 0.09631 | -0.015 | -8.682
-12 | -0.801 | 0.09077 | -0.016 | -8.824
-11.5 | -0.764 | 0.08557 | -0.016 | -8.93
-11 | -0.726 | 0.08055 | -0.016 | -9.012
-10.5 | -0.686 | 0.07586 | -0.017 | -9.044
-10 | -0.645 | 0.07141 | -0.017 | -9.026
-9.5 | -0.602 | 0.06718 | -0.017 | -8.961
-9 | -0.558 | 0.06321 | -0.018 | -8.834
-8.5 | -0.514 | 0.05944 | -0.018 | -8.643
-8 | -0.468 | 0.05598 | -0.019 | -8.362
-7.5 | -0.422 | 0.05259 | -0.02 | -8.02
-7 | -0.375 | 0.04938 | -0.02 | -7.587
-6.5 | -0.327 | 0.04606 | -0.021 | -7.104
-6 | -0.281 | 0.04084 | -0.023 | -6.868
-5.5 | -0.275 | 0.019 | -0.034 | -14.463
-5 | -0.214 | 0.01878 | -0.035 | -11.397
-4.5 | -0.152 | 0.01855 | -0.035 | -8.216
-4 | -0.09 | 0.01836 | -0.035 | -4.923
-3.5 | -0.028 | 0.01821 | -0.036 | -1.535
-3 | 0.035 | 0.01809 | -0.036 | 1.925
-2.5 | 0.098 | 0.018 | -0.037 | 5.435
-2 | 0.161 | 0.01795 | -0.037 | 8.973
-1.5 | 0.224 | 0.01791 | -0.037 | 12.509
-1 | 0.286 | 0.01628 | -0.037 | 17.578
-0.5 | 0.349 | 0.01646 | -0.038 | 21.192
0 | 0.409 | 0.01676 | -0.038 | 24.374
0.5 | 0.47 | 0.01706 | -0.038 | 27.538
1 | 0.53 | 0.0174 | -0.039 | 30.483
1.5 | 0.59 | 0.0178 | -0.039 | 33.157
2 | 0.649 | 0.01827 | -0.039 | 35.539
2.5 | 0.708 | 0.01881 | -0.039 | 37.615
3 | 0.765 | 0.01944 | -0.04 | 39.34
3.5 | 0.821 | 0.02017 | -0.04 | 40.696
4 | 0.876 | 0.02102 | -0.04 | 41.662
4.5 | 0.929 | 0.02201 | -0.04 | 42.222
5 | 0.981 | 0.02315 | -0.04 | 42.399
5.5 | 1.033 | 0.02445 | -0.04 | 42.237
6 | 1.082 | 0.02593 | -0.04 | 41.737
6.5 | 1.131 | 0.02759 | -0.04 | 41.014
7 | 1.18 | 0.02943 | -0.04 | 40.075
7.5 | 1.227 | 0.03144 | -0.04 | 39.039
8 | 1.274 | 0.03361 | -0.04 | 37.908
8.5 | 1.321 | 0.03593 | -0.04 | 36.758
9 | 1.367 | 0.03844 | -0.04 | 35.549
9.5 | 1.412 | 0.04105 | -0.04 | 34.405
10 | 1.457 | 0.04385 | -0.04 | 33.219
10.5 | 1.501 | 0.0468 | -0.04 | 32.072
11 | 1.544 | 0.04993 | -0.04 | 30.918
11.5 | 1.586 | 0.05318 | -0.04 | 29.817
12 | 1.626 | 0.05664 | -0.041 | 28.713
12.5 | 1.665 | 0.06029 | -0.041 | 27.619
13 | 1.703 | 0.06414 | -0.041 | 26.544
13.5 | 1.738 | 0.0682 | -0.041 | 25.489
14 | 1.772 | 0.0725 | -0.041 | 24.444
14.5 | 1.804 | 0.07701 | -0.041 | 23.427
15 | 1.834 | 0.08186 | -0.041 | 22.401
15.5 | 1.862 | 0.08706 | -0.042 | 21.383
16 | 1.886 | 0.09261 | -0.042 | 20.367
16.5 | 1.908 | 0.09867 | -0.042 | 19.34
17 | 1.928 | 0.10509 | -0.042 | 18.345
17.5 | 1.945 | 0.112 | -0.042 | 17.363
18 | 1.957 | 0.11925 | -0.042 | 16.415
18.5 | 1.967 | 0.12668 | -0.042 | 15.531
19 | 1.975 | 0.13444 | -0.042 | 14.689
19.5 | 1.98 | 0.14255 | -0.042 | 13.887
20 | 1.982 | 0.15091 | -0.042 | 13.132

## 10. Re 100k Mach 0.00 (2)
BIGFOIL.COM POLAR EXPORT
NACA45019
NACA45019 |  |  |  | Cl Max: | 1.0464 | at alpha= | 6 | deg
XFOIL ncrit=9 |  |  |  | L/D Max: | 33.8696 | at alpha= | 2.5 | deg
Re: | 100000 |  |  | Cd Min: | 0.14386 | at alpha= | -14 | deg
Mach: | 0 |  |  | Cl=0 at alpha= | -4.023 | deg
|  |  |  | @ Cl=0.1, Cd= | 0.019517
|  |  |  | @ Cl=0.4, Cd= | 0.024248
|  |  |  | @ Cl=0.6, Cd= | 0.13295
alpha (deg) | Cl | Cd | Cm | Cl/Cd
-14 | -0.3095 | 0.14386 | -0.0404 | -2.1514
-13.5 | -0.2633 | 0.13729 | -0.037 | -1.9178
-13 | -0.3138 | 0.13244 | -0.0427 | -2.3694
-12.5 | -0.2617 | 0.12589 | -0.0381 | -2.0788
-12 | -0.3079 | 0.12107 | -0.042 | -2.5432
-11.5 | -0.2679 | 0.11485 | -0.0377 | -2.3326
-11 | -0.3372 | 0.11005 | -0.0404 | -3.0641
-10.5 | -0.2961 | 0.10454 | -0.0347 | -2.8324
-10 | -0.3065 | 0.10118 | -0.0303 | -3.0293
-9.5 | -0.4217 | 0.09517 | -0.0291 | -4.431
-9 | -0.5634 | 0.06364 | -0.0459 | -8.8529
-8.5 | -0.5516 | 0.05369 | -0.0467 | -10.2738
-8 | -0.5277 | 0.04483 | -0.0462 | -11.7711
-7.5 | -0.4741 | 0.0403 | -0.0471 | -11.7643
-6.5 | -0.3352 | 0.03222 | -0.0519 | -10.4035
-6 | -0.264 | 0.02921 | -0.054 | -9.038
-5.5 | -0.1893 | 0.02666 | -0.0563 | -7.1005
-5 | -0.1212 | 0.02478 | -0.0576 | -4.891
-4.5 | -0.0602 | 0.02329 | -0.0577 | -2.5848
-4 | 0.0029 | 0.02191 | -0.0584 | 0.13236
-3.5 | 0.0492 | 0.02099 | -0.0561 | 2.344
-3 | 0.0818 | 0.01971 | -0.0515 | 4.1502
-2.5 | 0.1214 | 0.01929 | -0.0443 | 6.2934
-2 | 0.2384 | 0.02179 | -0.0505 | 10.9408
-1.5 | 0.3498 | 0.02371 | -0.0574 | 14.7533
-1 | 0.4758 | 0.02506 | -0.0684 | 18.9864
-0.5 | 0.5908 | 0.02559 | -0.0787 | 23.0871
0.5 | 0.73 | 0.02554 | -0.0863 | 28.5826
1 | 0.8063 | 0.02536 | -0.0918 | 31.7942
1.5 | 0.8548 | 0.0255 | -0.092 | 33.5216
2 | 0.8799 | 0.0263 | -0.088 | 33.4563
2.5 | 0.9094 | 0.02685 | -0.0844 | 33.8696
3 | 0.9322 | 0.0279 | -0.0798 | 33.4122
3.5 | 0.9567 | 0.02871 | -0.0753 | 33.3229
4 | 0.9812 | 0.02981 | -0.0707 | 32.9151
4.5 | 0.992 | 0.03119 | -0.0641 | 31.8051
5 | 1.0345 | 0.03189 | -0.062 | 32.4396
5.5 | 1.0086 | 0.03453 | -0.0501 | 29.2094
6 | 1.0464 | 0.03518 | -0.0471 | 29.7442
6.5 | 1.0025 | 0.03876 | -0.0331 | 25.8643
7 | 0.9933 | 0.041 | -0.024 | 24.2268
7.5 | 1.0024 | 0.04308 | -0.0177 | 23.2683
9.5 | 0.5285 | 0.1087 | 0.0027 | 4.862
10.5 | 0.4629 | 0.12663 | -0.0004 | 3.6555
11 | 0.5372 | 0.13295 | -0.0005 | 4.0406

## 11. Re 100k Mach 0.10 (1)
BIGFOIL.COM POLAR EXPORT
NACA45019
NACA45019 |  |  |  | Cl Max: | 1.966 | at alpha= | 19.5 | deg
JavaFoil+Calcfoil stall+Eppler ext transition |  |  |  | L/D Max: | 42.066 | at alpha= | 5 | deg
Re: | 100000 |  |  | Cd Min: | 0.01635 | at alpha= | -1 | deg
Mach: | 0.1 |  |  | Cl=0 at alpha= | -3.2778 | deg
|  |  |  | @ Cl=0.1, Cd= | 0.018068
|  |  |  | @ Cl=0.4, Cd= | 0.016788
|  |  |  | @ Cl=0.6, Cd= | 0.017957
alpha (deg) | Cl | Cd | Cm | Cl/Cd
-20 | -1.103 | 0.22031 | -0.012 | -5.006
-19.5 | -1.1 | 0.20964 | -0.012 | -5.248
-19 | -1.096 | 0.20009 | -0.012 | -5.476
-18.5 | -1.089 | 0.18917 | -0.013 | -5.757
-18 | -1.08 | 0.17978 | -0.013 | -6.01
-17.5 | -1.069 | 0.17019 | -0.013 | -6.284
-17 | -1.056 | 0.16191 | -0.013 | -6.525
-16.5 | -1.041 | 0.1535 | -0.013 | -6.783
-16 | -1.024 | 0.14539 | -0.014 | -7.041
-15.5 | -1.004 | 0.13756 | -0.014 | -7.297
-15 | -0.981 | 0.12973 | -0.014 | -7.563
-14.5 | -0.956 | 0.12258 | -0.014 | -7.802
-14 | -0.929 | 0.11579 | -0.015 | -8.025
-13.5 | -0.9 | 0.10943 | -0.015 | -8.226
-13 | -0.869 | 0.10316 | -0.015 | -8.425
-12.5 | -0.836 | 0.0972 | -0.015 | -8.603
-12 | -0.802 | 0.09142 | -0.016 | -8.769
-11.5 | -0.765 | 0.08616 | -0.016 | -8.882
-11 | -0.727 | 0.0811 | -0.016 | -8.967
-10.5 | -0.688 | 0.07635 | -0.017 | -9.008
-10 | -0.646 | 0.07183 | -0.017 | -8.998
-9.5 | -0.604 | 0.06756 | -0.017 | -8.938
-9 | -0.56 | 0.06355 | -0.018 | -8.815
-8.5 | -0.515 | 0.0598 | -0.018 | -8.619
-8 | -0.47 | 0.05623 | -0.019 | -8.354
-7.5 | -0.423 | 0.05284 | -0.02 | -8.013
-7 | -0.376 | 0.04965 | -0.02 | -7.574
-6.5 | -0.328 | 0.04636 | -0.021 | -7.083
-6 | -0.281 | 0.04243 | -0.023 | -6.625
-5.5 | -0.276 | 0.01908 | -0.034 | -14.462
-5 | -0.215 | 0.01884 | -0.035 | -11.407
-4.5 | -0.153 | 0.01862 | -0.035 | -8.227
-4 | -0.091 | 0.01842 | -0.036 | -4.93
-3.5 | -0.028 | 0.01826 | -0.036 | -1.537
-3 | 0.035 | 0.01815 | -0.036 | 1.928
-2.5 | 0.098 | 0.01807 | -0.037 | 5.443
-2 | 0.162 | 0.018 | -0.037 | 8.989
-1.5 | 0.225 | 0.01798 | -0.037 | 12.523
-1 | 0.288 | 0.01635 | -0.038 | 17.598
-0.5 | 0.351 | 0.01653 | -0.038 | 21.217
0 | 0.41 | 0.01684 | -0.038 | 24.382
0.5 | 0.472 | 0.01713 | -0.039 | 27.539
1 | 0.533 | 0.01749 | -0.039 | 30.46
1.5 | 0.593 | 0.0179 | -0.039 | 33.12
2 | 0.652 | 0.01838 | -0.039 | 35.481
2.5 | 0.71 | 0.01894 | -0.04 | 37.519
3 | 0.768 | 0.01959 | -0.04 | 39.203
3.5 | 0.824 | 0.02034 | -0.04 | 40.515
4 | 0.879 | 0.02121 | -0.04 | 41.429
4.5 | 0.932 | 0.02223 | -0.04 | 41.933
5 | 0.985 | 0.02341 | -0.04 | 42.066
5.5 | 1.036 | 0.02476 | -0.04 | 41.837
6 | 1.086 | 0.02629 | -0.04 | 41.291
6.5 | 1.135 | 0.02799 | -0.04 | 40.541
7 | 1.183 | 0.02988 | -0.04 | 39.579
7.5 | 1.231 | 0.03191 | -0.04 | 38.568
8 | 1.278 | 0.03416 | -0.04 | 37.406
8.5 | 1.325 | 0.0365 | -0.04 | 36.287
9 | 1.37 | 0.03905 | -0.04 | 35.092
9.5 | 1.416 | 0.04172 | -0.04 | 33.948
10 | 1.461 | 0.04458 | -0.04 | 32.771
10.5 | 1.505 | 0.04755 | -0.04 | 31.654
11 | 1.548 | 0.05074 | -0.04 | 30.506
11.5 | 1.59 | 0.05405 | -0.041 | 29.416
12 | 1.63 | 0.05758 | -0.041 | 28.313
12.5 | 1.669 | 0.06132 | -0.041 | 27.22
13 | 1.706 | 0.06525 | -0.041 | 26.148
13.5 | 1.742 | 0.06938 | -0.041 | 25.103
14 | 1.775 | 0.07379 | -0.041 | 24.053
14.5 | 1.806 | 0.07844 | -0.041 | 23.027
15 | 1.835 | 0.08346 | -0.042 | 21.988
15.5 | 1.862 | 0.08874 | -0.042 | 20.985
16 | 1.886 | 0.09451 | -0.042 | 19.951
16.5 | 1.906 | 0.1007 | -0.042 | 18.932
17 | 1.925 | 0.10753 | -0.042 | 17.898
17.5 | 1.94 | 0.11462 | -0.042 | 16.923
18 | 1.951 | 0.12205 | -0.042 | 15.981
18.5 | 1.958 | 0.12979 | -0.042 | 15.09
19 | 1.964 | 0.13794 | -0.042 | 14.235
19.5 | 1.966 | 0.1462 | -0.042 | 13.446
20 | 1.965 | 0.15492 | -0.042 | 12.686

## 12. Re 100k Mach 0.10 (2)
BIGFOIL.COM POLAR EXPORT
NACA45019
NACA45019 |  |  |  | Cl Max: | 1.0497 | at alpha= | 6 | deg
XFOIL ncrit=9 |  |  |  | L/D Max: | 33.7168 | at alpha= | 2.5 | deg
Re: | 100000 |  |  | Cd Min: | 0.13784 | at alpha= | -13.5 | deg
Mach: | 0.1 |  |  | Cl=0 at alpha= | -3.991 | deg
|  |  |  | @ Cl=0.1, Cd= | 0.019704
|  |  |  | @ Cl=0.4, Cd= | 0.024355
|  |  |  | @ Cl=0.6, Cd= | 0.13285
alpha (deg) | Cl | Cd | Cm | Cl/Cd
-13.5 | -0.2604 | 0.13784 | -0.037 | -1.8891
-13 | -0.3105 | 0.13322 | -0.0427 | -2.3307
-12.5 | -0.2584 | 0.12651 | -0.0382 | -2.0425
-12 | -0.3014 | 0.12184 | -0.0417 | -2.4737
-11.5 | -0.2642 | 0.11554 | -0.0377 | -2.2867
-11 | -0.3284 | 0.111 | -0.0401 | -2.9586
-10.5 | -0.292 | 0.10535 | -0.0346 | -2.7717
-10 | -0.3017 | 0.10205 | -0.0301 | -2.9564
-9.5 | -0.4042 | 0.0964 | -0.0291 | -4.1929
-8.5 | -0.5828 | 0.0517 | -0.0444 | -11.2727
-8 | -0.5178 | 0.04553 | -0.0486 | -11.3727
-7.5 | -0.4714 | 0.04096 | -0.0483 | -11.5088
-6.5 | -0.3356 | 0.03257 | -0.0526 | -10.304
-6 | -0.2625 | 0.0294 | -0.0549 | -8.9286
-5.5 | -0.1863 | 0.0268 | -0.0574 | -6.9515
-5 | -0.1265 | 0.02525 | -0.057 | -5.0099
-4.5 | -0.0598 | 0.02352 | -0.0581 | -2.5425
-4 | -0.0009 | 0.02218 | -0.0581 | -0.040577
-3.5 | 0.0492 | 0.02124 | -0.0563 | 2.3164
-3 | 0.085 | 0.02 | -0.0522 | 4.25
-2.5 | 0.1205 | 0.0193 | -0.0446 | 6.2435
-2 | 0.2236 | 0.02162 | -0.0483 | 10.3423
-1.5 | 0.3433 | 0.02373 | -0.0563 | 14.4669
-1 | 0.4749 | 0.02518 | -0.0681 | 18.8602
-0.5 | 0.59 | 0.02576 | -0.0783 | 22.9037
0 | 0.6671 | 0.02581 | -0.083 | 25.8466
0.5 | 0.7307 | 0.02578 | -0.0859 | 28.3437
1 | 0.8065 | 0.02565 | -0.0913 | 31.4425
1.5 | 0.8599 | 0.02575 | -0.0922 | 33.3942
2 | 0.8816 | 0.02662 | -0.0877 | 33.118
2.5 | 0.9144 | 0.02712 | -0.0845 | 33.7168
3 | 0.9318 | 0.02833 | -0.0791 | 32.8909
3.5 | 0.9603 | 0.02902 | -0.0751 | 33.091
4 | 0.9754 | 0.03045 | -0.0692 | 32.0328
4.5 | 0.9924 | 0.03162 | -0.0633 | 31.3852
5 | 1.0184 | 0.03283 | -0.0588 | 31.0204
5.5 | 1.0006 | 0.03524 | -0.0481 | 28.3939
6 | 1.0497 | 0.03566 | -0.0467 | 29.4363
6.5 | 0.9555 | 0.04079 | -0.0261 | 23.4249
7 | 0.9823 | 0.04185 | -0.0217 | 23.4719
9 | 0.4988 | 0.10393 | 0.0027 | 4.7994
9.5 | 0.524 | 0.10985 | 0.0028 | 4.7701
10 | 0.5169 | 0.12315 | -0.0006 | 4.1973
10.5 | 0.4642 | 0.12712 | -0.0003 | 3.6517
11 | 0.4709 | 0.13285 | -0.0007 | 3.5446

## 13. Re 100k Mach 0.25 (1)
BIGFOIL.COM POLAR EXPORT
NACA45019
NACA45019 |  |  |  | Cl Max: | 1.89 | at alpha= | 17.5 | deg
JavaFoil+Calcfoil stall+Eppler ext transition |  |  |  | L/D Max: | 40.216 | at alpha= | 4.5 | deg
Re: | 100000 |  |  | Cd Min: | 0.01668 | at alpha= | -1 | deg
Mach: | 0.25 |  |  | Cl=0 at alpha= | -3.2769 | deg
|  |  |  | @ Cl=0.1, Cd= | 0.018401
|  |  |  | @ Cl=0.4, Cd= | 0.017116
|  |  |  | @ Cl=0.6, Cd= | 0.018406
alpha (deg) | Cl | Cd | Cm | Cl/Cd
-20 | -0.897 | 0.2613 | -0.012 | -3.434
-19.5 | -0.918 | 0.24457 | -0.012 | -3.752
-19 | -0.935 | 0.23066 | -0.012 | -4.052
-18.5 | -0.948 | 0.2178 | -0.012 | -4.354
-18 | -0.958 | 0.20413 | -0.013 | -4.695
-17.5 | -0.965 | 0.19198 | -0.013 | -5.027
-17 | -0.968 | 0.17974 | -0.013 | -5.385
-16.5 | -0.967 | 0.16965 | -0.013 | -5.702
-16 | -0.963 | 0.1587 | -0.014 | -6.069
-15.5 | -0.955 | 0.14923 | -0.014 | -6.4
-15 | -0.943 | 0.14057 | -0.014 | -6.707
-14.5 | -0.927 | 0.13179 | -0.014 | -7.032
-14 | -0.907 | 0.12404 | -0.015 | -7.316
-13.5 | -0.885 | 0.11611 | -0.015 | -7.623
-13 | -0.86 | 0.10892 | -0.015 | -7.894
-12.5 | -0.832 | 0.10224 | -0.015 | -8.137
-12 | -0.801 | 0.09609 | -0.016 | -8.337
-11.5 | -0.768 | 0.09002 | -0.016 | -8.531
-11 | -0.732 | 0.08462 | -0.016 | -8.656
-10.5 | -0.695 | 0.07926 | -0.017 | -8.765
-10 | -0.655 | 0.07433 | -0.017 | -8.809
-9.5 | -0.613 | 0.06976 | -0.018 | -8.786
-9 | -0.57 | 0.06549 | -0.018 | -8.699
-8.5 | -0.525 | 0.06149 | -0.019 | -8.537
-8 | -0.479 | 0.05778 | -0.019 | -8.291
-7.5 | -0.432 | 0.05428 | -0.02 | -7.961
-7 | -0.384 | 0.05105 | -0.02 | -7.521
-6.5 | -0.335 | 0.04795 | -0.021 | -6.988
-6 | -0.286 | 0.04478 | -0.022 | -6.385
-5.5 | -0.238 | 0.03964 | -0.025 | -6.007
-5 | -0.22 | 0.01922 | -0.036 | -11.46
-4.5 | -0.157 | 0.01899 | -0.036 | -8.271
-4 | -0.093 | 0.01877 | -0.037 | -4.964
-3.5 | -0.029 | 0.0186 | -0.037 | -1.549
-3 | 0.036 | 0.01847 | -0.037 | 1.944
-2.5 | 0.101 | 0.0184 | -0.038 | 5.487
-2 | 0.166 | 0.01834 | -0.038 | 9.061
-1.5 | 0.231 | 0.01831 | -0.038 | 12.623
-1 | 0.295 | 0.01668 | -0.039 | 17.707
-0.5 | 0.36 | 0.01688 | -0.039 | 21.325
0 | 0.421 | 0.01724 | -0.039 | 24.402
0.5 | 0.483 | 0.01758 | -0.04 | 27.493
1 | 0.545 | 0.01798 | -0.04 | 30.328
1.5 | 0.607 | 0.01846 | -0.04 | 32.867
2 | 0.667 | 0.01901 | -0.04 | 35.069
2.5 | 0.726 | 0.01966 | -0.04 | 36.916
3 | 0.784 | 0.02043 | -0.041 | 38.367
3.5 | 0.84 | 0.02133 | -0.041 | 39.402
4 | 0.895 | 0.02237 | -0.041 | 40.027
4.5 | 0.949 | 0.0236 | -0.041 | 40.216
5 | 1.002 | 0.02498 | -0.041 | 40.098
5.5 | 1.053 | 0.02657 | -0.041 | 39.61
6 | 1.103 | 0.02832 | -0.041 | 38.95
6.5 | 1.153 | 0.03027 | -0.041 | 38.074
7 | 1.202 | 0.03238 | -0.041 | 37.117
7.5 | 1.25 | 0.03469 | -0.041 | 36.038
8 | 1.298 | 0.03714 | -0.041 | 34.949
8.5 | 1.345 | 0.03975 | -0.041 | 33.84
9 | 1.392 | 0.04252 | -0.041 | 32.746
9.5 | 1.438 | 0.04547 | -0.041 | 31.628
10 | 1.483 | 0.04861 | -0.041 | 30.518
10.5 | 1.527 | 0.05194 | -0.041 | 29.409
11 | 1.57 | 0.05543 | -0.041 | 28.329
11.5 | 1.611 | 0.05916 | -0.041 | 27.237
12 | 1.651 | 0.06312 | -0.041 | 26.153
12.5 | 1.688 | 0.0673 | -0.041 | 25.083
13 | 1.723 | 0.07176 | -0.042 | 24.012
13.5 | 1.755 | 0.07653 | -0.042 | 22.939
14 | 1.785 | 0.08158 | -0.042 | 21.885
14.5 | 1.812 | 0.08709 | -0.042 | 20.805
15 | 1.835 | 0.09302 | -0.042 | 19.73
15.5 | 1.855 | 0.0996 | -0.042 | 18.628
16 | 1.87 | 0.10681 | -0.043 | 17.51
16.5 | 1.881 | 0.11456 | -0.043 | 16.419
17 | 1.888 | 0.12289 | -0.043 | 15.362
17.5 | 1.89 | 0.13168 | -0.043 | 14.355
18 | 1.886 | 0.14109 | -0.043 | 13.37
18.5 | 1.878 | 0.1508 | -0.043 | 12.453
19 | 1.865 | 0.16107 | -0.043 | 11.579
19.5 | 1.847 | 0.1722 | -0.043 | 10.728
20 | 1.825 | 0.18391 | -0.042 | 9.924

## 14. Re 100k Mach 0.25 (2)
BIGFOIL.COM POLAR EXPORT
NACA45019
NACA45019 |  |  |  | Cl Max: | 0.9792 | at alpha= | 5.5 | deg
XFOIL ncrit=9 |  |  |  | L/D Max: | 31.9056 | at alpha= | 2 | deg
Re: | 100000 |  |  | Cd Min: | 0.14785 | at alpha= | -14 | deg
Mach: | 0.25 |  |  | Cl=0 at alpha= | -3.9991 | deg
|  |  |  | @ Cl=0.1, Cd= | 0.021029
|  |  |  | @ Cl=0.4, Cd= | 0.024907
|  |  |  | @ Cl=0.6, Cd= | 0.13039
alpha (deg) | Cl | Cd | Cm | Cl/Cd
-14 | -0.2891 | 0.14785 | -0.0404 | -1.9554
-13.5 | -0.2458 | 0.14074 | -0.0375 | -1.7465
-13 | -0.2917 | 0.13705 | -0.0426 | -2.1284
-12.5 | -0.2412 | 0.12974 | -0.0384 | -1.8591
-12 | -0.2777 | 0.1257 | -0.0413 | -2.2092
-11.5 | -0.2454 | 0.11911 | -0.0376 | -2.0603
-11 | -0.2935 | 0.11547 | -0.0387 | -2.5418
-10.5 | -0.273 | 0.10961 | -0.034 | -2.4906
-10 | -0.2813 | 0.1067 | -0.0289 | -2.6364
-9.5 | -0.3198 | 0.10065 | -0.0314 | -3.1773
-9 | -0.4939 | 0.06908 | -0.0566 | -7.1497
-8.5 | -0.4612 | 0.05928 | -0.0615 | -7.78
-8 | -0.4622 | 0.05006 | -0.0601 | -9.2329
-7.5 | -0.4284 | 0.04361 | -0.0595 | -9.8234
-7 | -0.3837 | 0.038 | -0.0584 | -10.0974
-6.5 | -0.309 | 0.03376 | -0.0612 | -9.1528
-6 | -0.2553 | 0.03066 | -0.0596 | -8.3268
-5.5 | -0.1875 | 0.02821 | -0.0602 | -6.6466
-5 | -0.1259 | 0.02619 | -0.06 | -4.8072
-4.5 | -0.064 | 0.02457 | -0.0597 | -2.6048
-4 | -0.0001 | 0.02324 | -0.0599 | -0.0043029
-3.5 | 0.0529 | 0.02223 | -0.0584 | 2.3797
-3 | 0.0978 | 0.02125 | -0.0556 | 4.6024
-2.5 | 0.117 | 0.01932 | -0.047 | 6.0559
-2 | 0.2053 | 0.02144 | -0.0467 | 9.5756
-1.5 | 0.3521 | 0.02422 | -0.0577 | 14.5376
-1 | 0.4525 | 0.02566 | -0.0634 | 17.6345
-0.5 | 0.5668 | 0.02676 | -0.0726 | 21.1809
0 | 0.6713 | 0.02698 | -0.0817 | 24.8814
0.5 | 0.7398 | 0.0271 | -0.0849 | 27.2989
1 | 0.8117 | 0.02713 | -0.089 | 29.9189
1.5 | 0.8678 | 0.02763 | -0.0907 | 31.4079
2 | 0.8991 | 0.02818 | -0.0871 | 31.9056
2.5 | 0.9132 | 0.02954 | -0.0812 | 30.914
3 | 0.9389 | 0.03037 | -0.0766 | 30.9154
3.5 | 0.9481 | 0.03199 | -0.0697 | 29.6374
4 | 0.9566 | 0.03348 | -0.0626 | 28.5723
4.5 | 0.9769 | 0.03481 | -0.057 | 28.0638
5 | 0.9225 | 0.03836 | -0.0416 | 24.0485
5.5 | 0.9792 | 0.03849 | -0.0406 | 25.4404
6.5 | 0.6882 | 0.05662 | 0.0008 | 12.1547
7.5 | 0.4421 | 0.09178 | 0.0021 | 4.817
8 | 0.4297 | 0.09938 | 0.002 | 4.3238
8.5 | 0.4743 | 0.10145 | 0.0037 | 4.6752
9 | 0.4788 | 0.10886 | 0.0032 | 4.3983
10 | 0.4259 | 0.12583 | 0.0001 | 3.3847
10.5 | 0.4795 | 0.13039 | 0.0006 | 3.6774

## 15. Re 100k Mach 0.50 (1)
BIGFOIL.COM POLAR EXPORT
NACA45019
NACA45019 |  |  |  | Cl Max: | 1.635 | at alpha= | 12 | deg
JavaFoil+Calcfoil stall+Eppler ext transition |  |  |  | L/D Max: | 32.863 | at alpha= | 3 | deg
Re: | 100000 |  |  | Cd Min: | 0.0186 | at alpha= | -0.5 | deg
Mach: | 0.5 |  |  | Cl=0 at alpha= | -3.2778 | deg
|  |  |  | @ Cl=0.1, Cd= | 0.019937
|  |  |  | @ Cl=0.4, Cd= | 0.01862
|  |  |  | @ Cl=0.6, Cd= | 0.020803
alpha (deg) | Cl | Cd | Cm | Cl/Cd
-20 | -0.946 | 0.39124 | -0.017 | -2.418
-19.5 | -0.919 | 0.36441 | -0.017 | -2.521
-19 | -0.891 | 0.35955 | -0.017 | -2.479
-18.5 | -0.862 | 0.35808 | -0.017 | -2.408
-18 | -0.835 | 0.34431 | -0.017 | -2.424
-17.5 | -0.807 | 0.34251 | -0.018 | -2.356
-17 | -0.778 | 0.32457 | -0.017 | -2.398
-16.5 | -0.751 | 0.32326 | -0.018 | -2.322
-16 | -0.722 | 0.31607 | -0.017 | -2.283
-15.5 | -0.694 | 0.31235 | -0.017 | -2.222
-15 | -0.665 | 0.29252 | -0.017 | -2.274
-14.5 | -0.637 | 0.27524 | -0.017 | -2.315
-14 | -0.609 | 0.27108 | -0.018 | -2.248
-13.5 | -0.581 | 0.26364 | -0.017 | -2.202
-13 | -0.552 | 0.25095 | -0.017 | -2.2
-12.5 | -0.524 | 0.24352 | -0.017 | -2.151
-12 | -0.495 | 0.22522 | -0.017 | -2.199
-11.5 | -0.467 | 0.22335 | -0.017 | -2.091
-11 | -0.438 | 0.20019 | -0.016 | -2.19
-10.5 | -0.41 | 0.16012 | -0.015 | -2.558
-10 | -0.573 | 0.10526 | -0.017 | -5.449
-9.5 | -0.587 | 0.09066 | -0.017 | -6.471
-9 | -0.571 | 0.08131 | -0.018 | -7.022
-8.5 | -0.542 | 0.0735 | -0.019 | -7.372
-8 | -0.504 | 0.06751 | -0.02 | -7.47
-7.5 | -0.461 | 0.06229 | -0.02 | -7.404
-7 | -0.414 | 0.0579 | -0.021 | -7.143
-6.5 | -0.363 | 0.05417 | -0.022 | -6.704
-6 | -0.311 | 0.05068 | -0.022 | -6.13
-5.5 | -0.256 | 0.04745 | -0.023 | -5.405
-5 | -0.201 | 0.04439 | -0.025 | -4.527
-4.5 | -0.145 | 0.04088 | -0.027 | -3.537
-4 | -0.103 | 0.0204 | -0.041 | -5.056
-3.5 | -0.032 | 0.02018 | -0.041 | -1.584
-3 | 0.04 | 0.02002 | -0.041 | 1.994
-2.5 | 0.112 | 0.01992 | -0.042 | 5.637
-2 | 0.185 | 0.01989 | -0.042 | 9.3
-1.5 | 0.257 | 0.01994 | -0.043 | 12.912
-1 | 0.33 | 0.02003 | -0.043 | 16.458
-0.5 | 0.401 | 0.0186 | -0.043 | 21.533
0 | 0.463 | 0.01938 | -0.043 | 23.905
0.5 | 0.531 | 0.02 | -0.043 | 26.542
1 | 0.597 | 0.02076 | -0.044 | 28.753
1.5 | 0.661 | 0.02167 | -0.044 | 30.507
2 | 0.724 | 0.02279 | -0.044 | 31.757
2.5 | 0.784 | 0.02412 | -0.044 | 32.513
3 | 0.843 | 0.02566 | -0.043 | 32.863
3.5 | 0.901 | 0.02742 | -0.043 | 32.843
4 | 0.957 | 0.02938 | -0.043 | 32.584
4.5 | 1.013 | 0.03156 | -0.043 | 32.083
5 | 1.067 | 0.03393 | -0.043 | 31.459
5.5 | 1.121 | 0.03652 | -0.043 | 30.707
6 | 1.175 | 0.03926 | -0.043 | 29.924
6.5 | 1.227 | 0.04228 | -0.043 | 29.031
7 | 1.279 | 0.0455 | -0.043 | 28.117
7.5 | 1.33 | 0.04902 | -0.043 | 27.127
8 | 1.379 | 0.05287 | -0.043 | 26.084
8.5 | 1.427 | 0.05703 | -0.043 | 25.018
9 | 1.472 | 0.06161 | -0.043 | 23.899
9.5 | 1.515 | 0.06672 | -0.043 | 22.709
10 | 1.554 | 0.07245 | -0.043 | 21.451
10.5 | 1.588 | 0.07887 | -0.043 | 20.129
11 | 1.614 | 0.08631 | -0.044 | 18.705
11.5 | 1.631 | 0.09496 | -0.044 | 17.18
12 | 1.635 | 0.10539 | -0.044 | 15.509
12.5 | 1.617 | 0.11853 | -0.044 | 13.643
13 | 1.563 | 0.13667 | -0.043 | 11.437
13.5 | 1.408 | 0.16653 | -0.043 | 8.455
14 | 0.977 | 0.24555 | -0.026 | 3.977
14.5 | 1.007 | 0.29073 | -0.029 | 3.465
15 | 1.038 | 0.31905 | -0.031 | 3.255
15.5 | 1.07 | 0.34799 | -0.033 | 3.075
16 | 1.1 | 0.36718 | -0.035 | 2.996
16.5 | 1.13 | 0.37934 | -0.036 | 2.98
17 | 1.16 | 0.39264 | -0.037 | 2.956

## 16. Re 100k Mach 0.50 (2)
BIGFOIL.COM POLAR EXPORT
NACA45019
NACA45019 |  |  |  | Cl Max: | 0.8122 | at alpha= | 1.5 | deg
XFOIL ncrit=9 |  |  |  | L/D Max: | 20.7883 | at alpha= | 1.5 | deg
Re: | 100000 |  |  | Cd Min: | 0.22974 | at alpha= | -20 | deg
Mach: | 0.5 |  |  | Cl=0 at alpha= | -3.7056 | deg
|  |  |  | @ Cl=0.1, Cd= | 0.026572
|  |  |  | @ Cl=0.4, Cd= | 0.09682
|  |  |  | @ Cl=0.6, Cd= | 0.09682
alpha (deg) | Cl | Cd | Cm | Cl/Cd
-20 | -0.4136 | 0.22974 | -0.0148 | -1.8003
-19.5 | -0.3995 | 0.22488 | -0.019 | -1.7765
-19 | -0.3772 | 0.21745 | -0.0214 | -1.7347
-18.5 | -0.3551 | 0.21097 | -0.0236 | -1.6832
-18 | -0.3514 | 0.20801 | -0.0284 | -1.6893
-17.5 | -0.3197 | 0.19864 | -0.0289 | -1.6094
-17 | -0.3033 | 0.19317 | -0.0314 | -1.5701
-16.5 | -0.2924 | 0.18752 | -0.0342 | -1.5593
-16 | -0.267 | 0.18057 | -0.0348 | -1.4787
-15.5 | -0.2802 | 0.17929 | -0.0393 | -1.5628
-15 | -0.2382 | 0.16897 | -0.038 | -1.4097
-14.5 | -0.2314 | 0.16436 | -0.0398 | -1.4079
-14 | -0.2218 | 0.15821 | -0.0408 | -1.4019
-13.5 | -0.2023 | 0.15246 | -0.0403 | -1.3269
-13 | -0.2132 | 0.14827 | -0.0419 | -1.4379
-12.5 | -0.1876 | 0.14191 | -0.0398 | -1.322
-12 | -0.2352 | 0.14097 | -0.0421 | -1.6684
-11.5 | -0.192 | 0.13303 | -0.0368 | -1.4433
-11 | -0.2336 | 0.13206 | -0.0345 | -1.7689
-10.5 | -0.1979 | 0.12416 | -0.0366 | -1.5939
-10 | -0.1772 | 0.11491 | -0.0519 | -1.5421
-9.5 | -0.1506 | 0.10632 | -0.0657 | -1.4165
-8.5 | -0.0537 | 0.0764 | -0.0925 | -0.70288
-8 | -0.1027 | 0.05838 | -0.1113 | -1.7592
-7.5 | -0.1846 | 0.0501 | -0.107 | -3.6846
-7 | -0.1663 | 0.04515 | -0.1033 | -3.6833
-6.5 | -0.1754 | 0.0413 | -0.0946 | -4.247
-6 | -0.1709 | 0.03761 | -0.0864 | -4.544
-5.5 | -0.1615 | 0.03484 | -0.0776 | -4.6355
-5 | -0.1232 | 0.03251 | -0.0724 | -3.7896
-4.5 | -0.0825 | 0.03042 | -0.0673 | -2.712
-4 | -0.0338 | 0.02907 | -0.0632 | -1.1627
-3.5 | 0.0236 | 0.02776 | -0.0608 | 0.85014
-3 | 0.083 | 0.02682 | -0.0587 | 3.0947
-2.5 | 0.1454 | 0.02591 | -0.0573 | 5.6117
-2 | 0.1864 | 0.02527 | -0.0521 | 7.3763
-1.5 | 0.1773 | 0.0244 | -0.0384 | 7.2664
-1 | 0.2817 | 0.02744 | -0.0375 | 10.266
-0.5 | 0.4617 | 0.03121 | -0.0521 | 14.7933
0 | 0.5845 | 0.03327 | -0.0606 | 17.5684
0.5 | 0.6779 | 0.03574 | -0.0671 | 18.9675
1 | 0.7288 | 0.03819 | -0.0686 | 19.0835
1.5 | 0.8122 | 0.03907 | -0.0736 | 20.7883
2 | 0.6287 | 0.04684 | -0.0471 | 13.4223
2.5 | 0.5886 | 0.0497 | -0.036 | 11.8431
3 | 0.3976 | 0.06296 | -0.0223 | 6.3151
3.5 | 0.4425 | 0.06278 | -0.017 | 7.0484
4 | 0.341 | 0.0726 | -0.0106 | 4.697
4.5 | 0.3887 | 0.07344 | -0.0065 | 5.2928
5 | 0.3294 | 0.08189 | -0.0034 | 4.0225
5.5 | 0.3492 | 0.08537 | -0.0007 | 4.0904
6 | 0.3509 | 0.09064 | 0.0012 | 3.8714
6.5 | 0.3376 | 0.09682 | 0.0024 | 3.4869

## 17. Re 250k Mach 0.00 (1)
BIGFOIL.COM POLAR EXPORT
NACA45019
NACA45019 |  |  |  | Cl Max: | 2.004 | at alpha= | 20 | deg
JavaFoil+Calcfoil stall+Eppler ext transition |  |  |  | L/D Max: | 67.334 | at alpha= | 6.5 | deg
Re: | 250000 |  |  | Cd Min: | 0.01153 | at alpha= | -1 | deg
Mach: | 0 |  |  | Cl=0 at alpha= | -3.2778 | deg
|  |  |  | @ Cl=0.1, Cd= | 0.013103
|  |  |  | @ Cl=0.4, Cd= | 0.011826
|  |  |  | @ Cl=0.6, Cd= | 0.012575
alpha (deg) | Cl | Cd | Cm | Cl/Cd
-20 | -1.131 | 0.18663 | -0.013 | -6.058
-19.5 | -1.125 | 0.17781 | -0.013 | -6.329
-19 | -1.118 | 0.16941 | -0.014 | -6.602
-18.5 | -1.11 | 0.16149 | -0.014 | -6.872
-18 | -1.099 | 0.15317 | -0.014 | -7.176
-17.5 | -1.086 | 0.14575 | -0.014 | -7.453
-17 | -1.071 | 0.13857 | -0.015 | -7.731
-16.5 | -1.054 | 0.13149 | -0.015 | -8.018
-16 | -1.035 | 0.1248 | -0.015 | -8.297
-15.5 | -1.014 | 0.11802 | -0.015 | -8.595
-15 | -0.991 | 0.11168 | -0.016 | -8.87
-14.5 | -0.965 | 0.10518 | -0.016 | -9.174
-14 | -0.937 | 0.0993 | -0.016 | -9.438
-13.5 | -0.907 | 0.09369 | -0.017 | -9.686
-13 | -0.876 | 0.08832 | -0.017 | -9.917
-12.5 | -0.843 | 0.08304 | -0.018 | -10.149
-12 | -0.808 | 0.07783 | -0.018 | -10.384
-11.5 | -0.772 | 0.07297 | -0.018 | -10.579
-11 | -0.734 | 0.06827 | -0.019 | -10.756
-10.5 | -0.696 | 0.06349 | -0.02 | -10.955
-10 | -0.655 | 0.05873 | -0.02 | -11.16
-9.5 | -0.615 | 0.05346 | -0.022 | -11.512
-9 | -0.657 | 0.01995 | -0.031 | -32.936
-8.5 | -0.622 | 0.01704 | -0.032 | -36.494
-8 | -0.569 | 0.01635 | -0.033 | -34.779
-7.5 | -0.513 | 0.0159 | -0.033 | -32.24
-7 | -0.455 | 0.01554 | -0.033 | -29.269
-6.5 | -0.396 | 0.01529 | -0.034 | -25.899
-6 | -0.336 | 0.01518 | -0.034 | -22.154
-5.5 | -0.276 | 0.01512 | -0.035 | -18.231
-5 | -0.214 | 0.01452 | -0.035 | -14.77
-4.5 | -0.153 | 0.01429 | -0.035 | -10.685
-4 | -0.091 | 0.01411 | -0.036 | -6.418
-3.5 | -0.028 | 0.01354 | -0.036 | -2.066
-3 | 0.035 | 0.01222 | -0.036 | 2.853
-2.5 | 0.098 | 0.01309 | -0.037 | 7.484
-2 | 0.161 | 0.01349 | -0.037 | 11.948
-1.5 | 0.224 | 0.01345 | -0.037 | 16.678
-1 | 0.287 | 0.01153 | -0.038 | 24.909
-0.5 | 0.35 | 0.01167 | -0.038 | 30.003
0 | 0.411 | 0.01186 | -0.038 | 34.684
0.5 | 0.473 | 0.01206 | -0.039 | 39.241
1 | 0.535 | 0.0123 | -0.039 | 43.515
1.5 | 0.597 | 0.01256 | -0.04 | 47.496
2 | 0.658 | 0.01286 | -0.04 | 51.15
2.5 | 0.718 | 0.0132 | -0.04 | 54.437
3 | 0.779 | 0.01357 | -0.04 | 57.356
3.5 | 0.838 | 0.01399 | -0.041 | 59.925
4 | 0.897 | 0.01445 | -0.041 | 62.099
4.5 | 0.955 | 0.01495 | -0.041 | 63.899
5 | 1.013 | 0.01552 | -0.042 | 65.286
5.5 | 1.07 | 0.01615 | -0.042 | 66.236
6 | 1.125 | 0.01672 | -0.042 | 67.284
6.5 | 1.18 | 0.01752 | -0.042 | 67.334
7 | 1.233 | 0.0184 | -0.042 | 67.014
7.5 | 1.285 | 0.01968 | -0.043 | 65.301
8 | 1.336 | 0.0208 | -0.043 | 64.22
8.5 | 1.385 | 0.02208 | -0.043 | 62.725
9 | 1.433 | 0.02354 | -0.043 | 60.879
9.5 | 1.479 | 0.0252 | -0.043 | 58.717
10 | 1.524 | 0.02703 | -0.043 | 56.386
10.5 | 1.568 | 0.02911 | -0.043 | 53.85
11 | 1.609 | 0.0314 | -0.043 | 51.251
11.5 | 1.649 | 0.03395 | -0.043 | 48.582
12 | 1.688 | 0.03674 | -0.043 | 45.938
12.5 | 1.724 | 0.03979 | -0.043 | 43.324
13 | 1.759 | 0.04311 | -0.043 | 40.797
13.5 | 1.791 | 0.04673 | -0.043 | 38.331
14 | 1.822 | 0.05061 | -0.043 | 36
14.5 | 1.85 | 0.05485 | -0.043 | 33.733
15 | 1.876 | 0.0594 | -0.043 | 31.59
15.5 | 1.9 | 0.06441 | -0.043 | 29.504
16 | 1.921 | 0.06991 | -0.043 | 27.482
16.5 | 1.94 | 0.07587 | -0.043 | 25.567
17 | 1.956 | 0.08219 | -0.043 | 23.8
17.5 | 1.97 | 0.08877 | -0.043 | 22.198
18 | 1.981 | 0.09553 | -0.043 | 20.739
18.5 | 1.99 | 0.10232 | -0.043 | 19.45
19 | 1.997 | 0.10912 | -0.044 | 18.301
19.5 | 2.002 | 0.11613 | -0.044 | 17.236
20 | 2.004 | 0.12312 | -0.044 | 16.276

## 18. Re 250k Mach 0.00 (2)
BIGFOIL.COM POLAR EXPORT
NACA45019
NACA45019 |  |  |  | Cl Max: | 1.4569 | at alpha= | 15.5 | deg
XFOIL ncrit=9 |  |  |  | L/D Max: | 61.8081 | at alpha= | 7 | deg
Re: | 250000 |  |  | Cd Min: | 0.1696 | at alpha= | -17 | deg
Mach: | 0 |  |  | Cl=0 at alpha= | -3.9764 | deg
|  |  |  | @ Cl=0.1, Cd= | 0.014164
|  |  |  | @ Cl=0.4, Cd= | 0.014182
|  |  |  | @ Cl=0.6, Cd= | 0.016076
alpha (deg) | Cl | Cd | Cm | Cl/Cd
-17 | -0.3326 | 0.1696 | -0.0288 | -1.9611
-16.5 | -0.3381 | 0.16166 | -0.0334 | -2.0914
-16 | -0.3154 | 0.15715 | -0.0332 | -2.007
-15.5 | -0.3382 | 0.14816 | -0.0395 | -2.2827
-15 | -0.307 | 0.14418 | -0.0375 | -2.1293
-14.5 | -0.2931 | 0.13928 | -0.0378 | -2.1044
-13.5 | -0.4761 | 0.08414 | -0.0649 | -5.6584
-13 | -0.6966 | 0.05399 | -0.075 | -12.9024
-12.5 | -0.8073 | 0.04748 | -0.0607 | -17.0029
-12 | -0.8627 | 0.04363 | -0.0486 | -19.7731
-11.5 | -0.8449 | 0.03662 | -0.0491 | -23.0721
-11 | -0.7832 | 0.03389 | -0.0522 | -23.1101
-10.5 | -0.7262 | 0.03109 | -0.0541 | -23.358
-10 | -0.6674 | 0.02817 | -0.056 | -23.6919
-9.5 | -0.5909 | 0.0261 | -0.0605 | -22.6398
-9 | -0.5226 | 0.02382 | -0.0633 | -21.9395
-8.5 | -0.4516 | 0.02223 | -0.0662 | -20.3149
-8 | -0.3786 | 0.02049 | -0.0695 | -18.4773
-7.5 | -0.3164 | 0.01926 | -0.0704 | -16.4278
-7 | -0.2569 | 0.01823 | -0.0709 | -14.0922
-6.5 | -0.2075 | 0.01738 | -0.0692 | -11.939
-6 | -0.1635 | 0.01689 | -0.0664 | -9.6803
-5.5 | -0.1206 | 0.01633 | -0.0636 | -7.3852
-5 | -0.0799 | 0.01585 | -0.0604 | -5.041
-4.5 | -0.0405 | 0.01547 | -0.0569 | -2.618
-4 | -0.0018 | 0.01514 | -0.0533 | -0.11889
-3.5 | 0.0364 | 0.01482 | -0.0496 | 2.4561
-3 | 0.0751 | 0.01453 | -0.046 | 5.1686
-2.5 | 0.1091 | 0.01403 | -0.0417 | 7.7762
-2 | 0.108 | 0.01235 | -0.0306 | 8.7449
-1.5 | 0.1408 | 0.01211 | -0.0249 | 11.6268
-1 | 0.1923 | 0.01239 | -0.0229 | 15.5206
-0.5 | 0.2498 | 0.01276 | -0.0222 | 19.5768
0 | 0.3136 | 0.01338 | -0.0229 | 23.438
0.5 | 0.3884 | 0.01406 | -0.0258 | 27.6245
1 | 0.4695 | 0.01491 | -0.03 | 31.4889
1.5 | 0.5785 | 0.01594 | -0.0398 | 36.2923
2 | 0.6465 | 0.01637 | -0.0422 | 39.493
2.5 | 0.7148 | 0.01678 | -0.0449 | 42.5983
3 | 0.7897 | 0.01719 | -0.049 | 45.9395
3.5 | 0.8556 | 0.01753 | -0.0514 | 48.8078
4 | 0.9298 | 0.01791 | -0.0556 | 51.9151
4.5 | 1.0015 | 0.01812 | -0.0593 | 55.2704
5 | 1.0723 | 0.0185 | -0.0631 | 57.9622
5.5 | 1.1435 | 0.01862 | -0.067 | 61.4125
6 | 1.1753 | 0.0191 | -0.0632 | 61.534
6.5 | 1.197 | 0.01945 | -0.0574 | 61.5424
7 | 1.2238 | 0.0198 | -0.0525 | 61.8081
7.5 | 1.248 | 0.02038 | -0.0471 | 61.2365
8 | 1.2646 | 0.0208 | -0.0403 | 60.7981
8.5 | 1.2958 | 0.02135 | -0.0362 | 60.6932
9 | 1.3003 | 0.02192 | -0.0273 | 59.3203
9.5 | 1.3081 | 0.02233 | -0.0189 | 58.5804
10 | 1.3346 | 0.02304 | -0.0142 | 57.9253
10.5 | 1.3357 | 0.02381 | -0.0056 | 56.0983
11 | 1.3587 | 0.02451 | -0.0009 | 55.4345
11.5 | 1.371 | 0.02571 | 0.0048 | 53.3256
12 | 1.3852 | 0.02685 | 0.0098 | 51.5903
12.5 | 1.4064 | 0.0282 | 0.0134 | 49.8723
13 | 1.4111 | 0.03009 | 0.0182 | 46.896
13.5 | 1.4356 | 0.03154 | 0.0208 | 45.5168
14 | 1.4295 | 0.03452 | 0.0249 | 41.4108
14.5 | 1.4545 | 0.03618 | 0.0267 | 40.2018
15 | 1.4386 | 0.04059 | 0.0297 | 35.4422
15.5 | 1.4569 | 0.04292 | 0.031 | 33.9445
16 | 1.4366 | 0.04875 | 0.0322 | 29.4687
16.5 | 1.4439 | 0.05246 | 0.0328 | 27.5238
17 | 1.4247 | 0.05917 | 0.0324 | 24.0781
17.5 | 1.415 | 0.06524 | 0.0318 | 21.6891
18 | 1.4171 | 0.07009 | 0.0312 | 20.2183
18.5 | 1.3817 | 0.07989 | 0.0287 | 17.295
19 | 1.3809 | 0.08541 | 0.0275 | 16.1679
19.5 | 1.3658 | 0.09304 | 0.0251 | 14.6797
20 | 1.3313 | 0.10357 | 0.0215 | 12.8541

## 19. Re 250k Mach 0.10 (1)
BIGFOIL.COM POLAR EXPORT
NACA45019
NACA45019 |  |  |  | Cl Max: | 1.988 | at alpha= | 19.5 | deg
JavaFoil+Calcfoil stall+Eppler ext transition |  |  |  | L/D Max: | 66.88 | at alpha= | 6 | deg
Re: | 250000 |  |  | Cd Min: | 0.01158 | at alpha= | -1 | deg
Mach: | 0.1 |  |  | Cl=0 at alpha= | -3.2778 | deg
|  |  |  | @ Cl=0.1, Cd= | 0.013152
|  |  |  | @ Cl=0.4, Cd= | 0.011867
|  |  |  | @ Cl=0.6, Cd= | 0.012635
alpha (deg) | Cl | Cd | Cm | Cl/Cd
-20 | -1.107 | 0.18968 | -0.013 | -5.834
-19.5 | -1.104 | 0.18103 | -0.013 | -6.098
-19 | -1.1 | 0.17203 | -0.014 | -6.392
-18.5 | -1.093 | 0.16413 | -0.014 | -6.661
-18 | -1.085 | 0.15576 | -0.014 | -6.964
-17.5 | -1.074 | 0.14803 | -0.014 | -7.254
-17 | -1.061 | 0.14062 | -0.015 | -7.544
-16.5 | -1.046 | 0.13326 | -0.015 | -7.846
-16 | -1.028 | 0.12611 | -0.015 | -8.154
-15.5 | -1.009 | 0.11936 | -0.015 | -8.451
-15 | -0.986 | 0.11284 | -0.016 | -8.74
-14.5 | -0.962 | 0.10626 | -0.016 | -9.05
-14 | -0.935 | 0.10034 | -0.016 | -9.316
-13.5 | -0.906 | 0.09471 | -0.017 | -9.566
-13 | -0.875 | 0.0891 | -0.017 | -9.823
-12.5 | -0.842 | 0.08393 | -0.017 | -10.037
-12 | -0.809 | 0.07855 | -0.018 | -10.294
-11.5 | -0.773 | 0.0736 | -0.018 | -10.498
-11 | -0.735 | 0.06891 | -0.019 | -10.671
-10.5 | -0.697 | 0.06413 | -0.02 | -10.863
-10 | -0.657 | 0.05941 | -0.02 | -11.052
-9.5 | -0.616 | 0.05433 | -0.021 | -11.342
-9 | -0.579 | 0.04724 | -0.023 | -12.256
-8.5 | -0.623 | 0.01726 | -0.032 | -36.084
-8 | -0.57 | 0.01648 | -0.033 | -34.618
-7.5 | -0.515 | 0.01599 | -0.033 | -32.182
-7 | -0.457 | 0.01564 | -0.034 | -29.207
-6.5 | -0.398 | 0.01538 | -0.034 | -25.86
-6 | -0.338 | 0.01526 | -0.034 | -22.129
-5.5 | -0.277 | 0.01519 | -0.035 | -18.235
-5 | -0.215 | 0.01456 | -0.035 | -14.797
-4.5 | -0.153 | 0.01435 | -0.035 | -10.69
-4 | -0.091 | 0.01415 | -0.036 | -6.43
-3.5 | -0.028 | 0.01357 | -0.036 | -2.072
-3 | 0.035 | 0.01343 | -0.037 | 2.609
-2.5 | 0.098 | 0.01314 | -0.037 | 7.494
-2 | 0.162 | 0.01353 | -0.037 | 11.969
-1.5 | 0.225 | 0.01348 | -0.038 | 16.718
-1 | 0.289 | 0.01158 | -0.038 | 24.916
-0.5 | 0.352 | 0.01171 | -0.038 | 30.035
0 | 0.413 | 0.01191 | -0.039 | 34.711
0.5 | 0.476 | 0.01211 | -0.039 | 39.259
1 | 0.538 | 0.01236 | -0.039 | 43.508
1.5 | 0.599 | 0.01263 | -0.04 | 47.471
2 | 0.661 | 0.01293 | -0.04 | 51.102
2.5 | 0.722 | 0.01326 | -0.04 | 54.401
3 | 0.782 | 0.01366 | -0.041 | 57.257
3.5 | 0.842 | 0.01408 | -0.041 | 59.788
4 | 0.901 | 0.01455 | -0.041 | 61.918
4.5 | 0.96 | 0.01507 | -0.042 | 63.675
5 | 1.017 | 0.01565 | -0.042 | 64.991
5.5 | 1.074 | 0.0163 | -0.042 | 65.898
6 | 1.13 | 0.01689 | -0.042 | 66.88
6.5 | 1.184 | 0.01771 | -0.042 | 66.874
7 | 1.238 | 0.01862 | -0.043 | 66.471
7.5 | 1.29 | 0.01994 | -0.043 | 64.668
8 | 1.34 | 0.02109 | -0.043 | 63.535
8.5 | 1.389 | 0.02243 | -0.043 | 61.949
9 | 1.437 | 0.02394 | -0.043 | 60.039
9.5 | 1.483 | 0.02565 | -0.043 | 57.829
10 | 1.528 | 0.02756 | -0.043 | 55.46
10.5 | 1.571 | 0.02971 | -0.043 | 52.895
11 | 1.613 | 0.03208 | -0.043 | 50.287
11.5 | 1.653 | 0.03471 | -0.043 | 47.621
12 | 1.691 | 0.03758 | -0.043 | 44.992
12.5 | 1.727 | 0.04073 | -0.043 | 42.405
13 | 1.761 | 0.04414 | -0.043 | 39.897
13.5 | 1.793 | 0.04786 | -0.043 | 37.463
14 | 1.823 | 0.05187 | -0.043 | 35.149
14.5 | 1.851 | 0.05621 | -0.044 | 32.928
15 | 1.876 | 0.06085 | -0.044 | 30.835
15.5 | 1.899 | 0.06612 | -0.044 | 28.727
16 | 1.919 | 0.0718 | -0.044 | 26.731
16.5 | 1.937 | 0.07791 | -0.044 | 24.857
17 | 1.952 | 0.08451 | -0.044 | 23.094
17.5 | 1.964 | 0.09132 | -0.043 | 21.51
18 | 1.974 | 0.09816 | -0.044 | 20.106
18.5 | 1.981 | 0.10515 | -0.044 | 18.836
19 | 1.985 | 0.11203 | -0.044 | 17.722
19.5 | 1.988 | 0.11916 | -0.044 | 16.681
20 | 1.987 | 0.12663 | -0.044 | 15.694

## 20. Re 250k Mach 0.10 (2)
BIGFOIL.COM POLAR EXPORT
NACA45019
NACA45019 |  |  |  | Cl Max: | 1.4364 | at alpha= | 14.5 | deg
XFOIL ncrit=9 |  |  |  | L/D Max: | 61.2961 | at alpha= | 7 | deg
Re: | 250000 |  |  | Cd Min: | 0.16231 | at alpha= | -16.5 | deg
Mach: | 0.1 |  |  | Cl=0 at alpha= | -3.9882 | deg
|  |  |  | @ Cl=0.1, Cd= | 0.014292
|  |  |  | @ Cl=0.4, Cd= | 0.014237
|  |  |  | @ Cl=0.6, Cd= | 0.016182
alpha (deg) | Cl | Cd | Cm | Cl/Cd
-16.5 | -0.3364 | 0.16231 | -0.0335 | -2.0726
-16 | -0.3133 | 0.15776 | -0.0332 | -1.9859
-15.5 | -0.3366 | 0.14891 | -0.0397 | -2.2604
-15 | -0.3043 | 0.14484 | -0.0376 | -2.1009
-14.5 | -0.29 | 0.13995 | -0.0378 | -2.0722
-14 | -0.3121 | 0.13023 | -0.0427 | -2.3965
-13.5 | -0.4719 | 0.08496 | -0.0652 | -5.5544
-13 | -0.6077 | 0.06105 | -0.0765 | -9.9541
-12.5 | -0.7346 | 0.05064 | -0.0686 | -14.5063
-12 | -0.8241 | 0.04677 | -0.053 | -17.6203
-11.5 | -0.8281 | 0.03873 | -0.0522 | -21.3814
-11 | -0.778 | 0.03486 | -0.0544 | -22.3178
-10.5 | -0.7201 | 0.03208 | -0.0564 | -22.447
-10 | -0.6669 | 0.02869 | -0.0575 | -23.245
-9.5 | -0.5888 | 0.02659 | -0.0622 | -22.1437
-9 | -0.5222 | 0.02412 | -0.0646 | -21.6501
-8.5 | -0.4506 | 0.0225 | -0.0676 | -20.0267
-8 | -0.3772 | 0.02065 | -0.0709 | -18.2663
-7.5 | -0.3194 | 0.0196 | -0.0708 | -16.2959
-7 | -0.2588 | 0.01839 | -0.0714 | -14.0729
-6.5 | -0.2081 | 0.01752 | -0.0699 | -11.8779
-6 | -0.1639 | 0.01706 | -0.067 | -9.6073
-5.5 | -0.1207 | 0.01644 | -0.0642 | -7.3418
-5 | -0.0799 | 0.01596 | -0.0609 | -5.0063
-4.5 | -0.0398 | 0.01559 | -0.0574 | -2.5529
-4 | -0.0009 | 0.01524 | -0.0538 | -0.059055
-3.5 | 0.0374 | 0.01491 | -0.05 | 2.5084
-3 | 0.0759 | 0.0146 | -0.0463 | 5.1986
-2.5 | 0.1111 | 0.01415 | -0.0421 | 7.8516
-2 | 0.1121 | 0.01251 | -0.0315 | 8.9608
-1.5 | 0.1407 | 0.01217 | -0.0249 | 11.5612
-1 | 0.1929 | 0.01246 | -0.0229 | 15.4815
-0.5 | 0.2506 | 0.01281 | -0.0222 | 19.5628
0 | 0.3118 | 0.0134 | -0.0223 | 23.2687
0.5 | 0.3877 | 0.01411 | -0.0253 | 27.477
1 | 0.468 | 0.01494 | -0.0293 | 31.3253
1.5 | 0.5812 | 0.01608 | -0.0398 | 36.1443
2 | 0.6478 | 0.01644 | -0.0418 | 39.4039
2.5 | 0.7214 | 0.01694 | -0.0454 | 42.5856
3 | 0.7921 | 0.01729 | -0.0486 | 45.8126
3.5 | 0.8588 | 0.01768 | -0.051 | 48.5747
4 | 0.9331 | 0.01804 | -0.0551 | 51.7239
4.5 | 1.0057 | 0.01829 | -0.059 | 54.9863
5 | 1.0763 | 0.01865 | -0.0626 | 57.7105
5.5 | 1.1485 | 0.0188 | -0.0666 | 61.0904
6 | 1.1774 | 0.01928 | -0.0621 | 61.0685
6.5 | 1.2001 | 0.01965 | -0.0564 | 61.0738
7 | 1.2296 | 0.02006 | -0.0519 | 61.2961
7.5 | 1.248 | 0.02062 | -0.0454 | 60.5238
8 | 1.266 | 0.02103 | -0.0387 | 60.1997
8.5 | 1.2962 | 0.02167 | -0.0344 | 59.8154
9 | 1.2944 | 0.02217 | -0.0242 | 58.3852
9.5 | 1.3067 | 0.02261 | -0.0167 | 57.793
10 | 1.3259 | 0.02339 | -0.0108 | 56.6866
10.5 | 1.3323 | 0.02421 | -0.0031 | 55.031
11 | 1.3656 | 0.02495 | 0 | 54.7335
11.5 | 1.365 | 0.02633 | 0.0075 | 51.842
12 | 1.3841 | 0.02743 | 0.0118 | 50.4594
12.5 | 1.3968 | 0.02913 | 0.0162 | 47.9506
13 | 1.4067 | 0.03096 | 0.0203 | 45.436
13.5 | 1.422 | 0.03293 | 0.0234 | 43.1825
14 | 1.4221 | 0.03579 | 0.0268 | 39.7346
14.5 | 1.4364 | 0.03824 | 0.029 | 37.5628
15 | 1.4282 | 0.04239 | 0.0312 | 33.6919
15.5 | 1.4347 | 0.04586 | 0.0325 | 31.2843
16 | 1.4243 | 0.05109 | 0.0333 | 27.8783
16.5 | 1.4177 | 0.05638 | 0.0335 | 25.1454
17 | 1.4178 | 0.0612 | 0.0333 | 23.1667
17.5 | 1.3885 | 0.0697 | 0.0319 | 19.9211
18 | 1.3996 | 0.07358 | 0.0315 | 19.0215
18.5 | 1.3623 | 0.08379 | 0.0286 | 16.2585
19 | 1.3399 | 0.09235 | 0.0262 | 14.5089
19.5 | 1.3591 | 0.09538 | 0.0256 | 14.2493

## 21. Re 250k Mach 0.25 (1)
BIGFOIL.COM POLAR EXPORT
NACA45019
NACA45019 |  |  |  | Cl Max: | 1.911 | at alpha= | 17.5 | deg
JavaFoil+Calcfoil stall+Eppler ext transition |  |  |  | L/D Max: | 64.429 | at alpha= | 6 | deg
Re: | 250000 |  |  | Cd Min: | 0.01182 | at alpha= | -1 | deg
Mach: | 0.25 |  |  | Cl=0 at alpha= | -3.2769 | deg
|  |  |  | @ Cl=0.1, Cd= | 0.014502
|  |  |  | @ Cl=0.4, Cd= | 0.01211
|  |  |  | @ Cl=0.6, Cd= | 0.0129
alpha (deg) | Cl | Cd | Cm | Cl/Cd
-20 | -0.899 | 0.21861 | -0.013 | -4.113
-19.5 | -0.919 | 0.20586 | -0.013 | -4.467
-19 | -0.937 | 0.1942 | -0.013 | -4.824
-18.5 | -0.95 | 0.18334 | -0.013 | -5.184
-18 | -0.961 | 0.17289 | -0.014 | -5.558
-17.5 | -0.968 | 0.16353 | -0.014 | -5.918
-17 | -0.971 | 0.15385 | -0.014 | -6.31
-16.5 | -0.97 | 0.14522 | -0.015 | -6.682
-16 | -0.966 | 0.13655 | -0.015 | -7.077
-15.5 | -0.958 | 0.12879 | -0.015 | -7.442
-15 | -0.946 | 0.12113 | -0.015 | -7.812
-14.5 | -0.93 | 0.11377 | -0.016 | -8.178
-14 | -0.911 | 0.10669 | -0.016 | -8.542
-13.5 | -0.889 | 0.10033 | -0.017 | -8.864
-13 | -0.864 | 0.09418 | -0.017 | -9.177
-12.5 | -0.837 | 0.08843 | -0.017 | -9.462
-12 | -0.806 | 0.08284 | -0.018 | -9.731
-11.5 | -0.773 | 0.07749 | -0.018 | -9.98
-11 | -0.738 | 0.07241 | -0.019 | -10.196
-10.5 | -0.701 | 0.06763 | -0.019 | -10.37
-10 | -0.662 | 0.06282 | -0.02 | -10.54
-9.5 | -0.621 | 0.05826 | -0.021 | -10.663
-9 | -0.58 | 0.05334 | -0.022 | -10.872
-8.5 | -0.539 | 0.0475 | -0.023 | -11.352
-8 | -0.578 | 0.0174 | -0.033 | -33.244
-7.5 | -0.525 | 0.01659 | -0.034 | -31.615
-7 | -0.467 | 0.01615 | -0.034 | -28.895
-6.5 | -0.407 | 0.01586 | -0.035 | -25.647
-6 | -0.346 | 0.01575 | -0.035 | -21.955
-5.5 | -0.284 | 0.01515 | -0.036 | -18.732
-5 | -0.221 | 0.01487 | -0.036 | -14.859
-4.5 | -0.157 | 0.01463 | -0.036 | -10.754
-4 | -0.093 | 0.01402 | -0.037 | -6.657
-3.5 | -0.029 | 0.01474 | -0.037 | -1.958
-3 | 0.036 | 0.0146 | -0.038 | 2.463
-2.5 | 0.101 | 0.0145 | -0.038 | 6.972
-2 | 0.166 | 0.01333 | -0.038 | 12.48
-1.5 | 0.231 | 0.01374 | -0.039 | 16.837
-1 | 0.296 | 0.01182 | -0.039 | 25.062
-0.5 | 0.361 | 0.01198 | -0.039 | 30.146
0 | 0.424 | 0.01219 | -0.04 | 34.8
0.5 | 0.488 | 0.01241 | -0.04 | 39.304
1 | 0.551 | 0.01267 | -0.04 | 43.518
1.5 | 0.615 | 0.01297 | -0.041 | 47.371
2 | 0.677 | 0.01331 | -0.041 | 50.87
2.5 | 0.739 | 0.0137 | -0.041 | 53.993
3 | 0.801 | 0.01413 | -0.042 | 56.679
3.5 | 0.862 | 0.01461 | -0.042 | 59.015
4 | 0.922 | 0.01515 | -0.042 | 60.889
4.5 | 0.981 | 0.01574 | -0.043 | 62.366
5 | 1.04 | 0.01628 | -0.043 | 63.875
5.5 | 1.097 | 0.01703 | -0.043 | 64.408
6 | 1.153 | 0.01789 | -0.043 | 64.429
6.5 | 1.208 | 0.01915 | -0.043 | 63.053
7 | 1.261 | 0.02025 | -0.044 | 62.272
7.5 | 1.313 | 0.0215 | -0.044 | 61.061
8 | 1.363 | 0.02292 | -0.044 | 59.466
8.5 | 1.411 | 0.02453 | -0.044 | 57.537
9 | 1.459 | 0.02637 | -0.044 | 55.312
9.5 | 1.504 | 0.02844 | -0.044 | 52.884
10 | 1.548 | 0.03075 | -0.044 | 50.341
10.5 | 1.59 | 0.0333 | -0.044 | 47.76
11 | 1.631 | 0.03614 | -0.044 | 45.133
11.5 | 1.669 | 0.03922 | -0.044 | 42.559
12 | 1.706 | 0.04261 | -0.044 | 40.033
12.5 | 1.74 | 0.04629 | -0.044 | 37.585
13 | 1.771 | 0.05031 | -0.044 | 35.213
13.5 | 1.8 | 0.05467 | -0.044 | 32.928
14 | 1.826 | 0.05943 | -0.044 | 30.73
14.5 | 1.849 | 0.06467 | -0.044 | 28.59
15 | 1.869 | 0.07041 | -0.044 | 26.539
15.5 | 1.885 | 0.07672 | -0.044 | 24.569
16 | 1.896 | 0.08369 | -0.044 | 22.66
16.5 | 1.905 | 0.09103 | -0.044 | 20.923
17 | 1.91 | 0.09867 | -0.044 | 19.355
17.5 | 1.911 | 0.10645 | -0.044 | 17.955
18 | 1.907 | 0.11453 | -0.044 | 16.649
18.5 | 1.898 | 0.12288 | -0.044 | 15.448
19 | 1.886 | 0.13137 | -0.044 | 14.353
19.5 | 1.868 | 0.14041 | -0.044 | 13.306
20 | 1.847 | 0.14983 | -0.044 | 12.326

## 22. Re 250k Mach 0.25 (2)
BIGFOIL.COM POLAR EXPORT
NACA45019
NACA45019 |  |  |  | Cl Max: | 1.356 | at alpha= | 13 | deg
XFOIL ncrit=9 |  |  |  | L/D Max: | 58.4558 | at alpha= | 5.5 | deg
Re: | 250000 |  |  | Cd Min: | 0.161 | at alpha= | -16 | deg
Mach: | 0.25 |  |  | Cl=0 at alpha= | -4.0451 | deg
|  |  |  | @ Cl=0.1, Cd= | 0.015025
|  |  |  | @ Cl=0.4, Cd= | 0.014572
|  |  |  | @ Cl=0.6, Cd= | 0.016534
alpha (deg) | Cl | Cd | Cm | Cl/Cd
-16 | -0.303 | 0.161 | -0.0337 | -1.882
-15.5 | -0.3274 | 0.1531 | -0.0405 | -2.1385
-15 | -0.2912 | 0.14831 | -0.038 | -1.9635
-14.5 | -0.2751 | 0.14341 | -0.0381 | -1.9183
-14 | -0.2982 | 0.13426 | -0.0433 | -2.2211
-13.5 | -0.2722 | 0.13036 | -0.0411 | -2.0881
-13 | -0.3124 | 0.11964 | -0.048 | -2.6112
-12.5 | -0.504 | 0.07052 | -0.0725 | -7.1469
-12 | -0.5896 | 0.05912 | -0.0737 | -9.9729
-11 | -0.6997 | 0.04239 | -0.0701 | -16.5063
-10.5 | -0.6496 | 0.03907 | -0.0722 | -16.6266
-10 | -0.6223 | 0.03315 | -0.0718 | -18.7722
-9.5 | -0.5697 | 0.02953 | -0.0726 | -19.2922
-9 | -0.5083 | 0.02648 | -0.074 | -19.1956
-8.5 | -0.4383 | 0.02401 | -0.0765 | -18.2549
-8 | -0.3825 | 0.02215 | -0.0757 | -17.2686
-7.5 | -0.3187 | 0.02061 | -0.0763 | -15.4634
-7 | -0.263 | 0.01929 | -0.0753 | -13.634
-6.5 | -0.2151 | 0.01855 | -0.0726 | -11.5957
-6 | -0.1672 | 0.01775 | -0.0701 | -9.4197
-5.5 | -0.1223 | 0.01713 | -0.067 | -7.1395
-5 | -0.0798 | 0.01677 | -0.0634 | -4.7585
-4.5 | -0.0373 | 0.01629 | -0.0601 | -2.2897
-4 | 0.0037 | 0.01588 | -0.0564 | 0.233
-3.5 | 0.0441 | 0.01554 | -0.0526 | 2.8378
-3 | 0.0842 | 0.01522 | -0.0488 | 5.5322
-2.5 | 0.1207 | 0.01477 | -0.0444 | 8.172
-2 | 0.1476 | 0.01395 | -0.0384 | 10.5806
-1.5 | 0.1474 | 0.01261 | -0.0263 | 11.6891
-1 | 0.1933 | 0.0127 | -0.0226 | 15.2205
-0.5 | 0.2518 | 0.01317 | -0.0215 | 19.1192
0 | 0.3181 | 0.01368 | -0.022 | 23.2529
0.5 | 0.3819 | 0.01439 | -0.0221 | 26.5393
1.5 | 0.583 | 0.01641 | -0.0369 | 35.5271
2 | 0.6556 | 0.01694 | -0.0394 | 38.7013
2.5 | 0.7339 | 0.01749 | -0.0435 | 41.9611
3 | 0.8057 | 0.0179 | -0.0463 | 45.0112
3.5 | 0.8726 | 0.01844 | -0.0483 | 47.321
4 | 0.9518 | 0.01878 | -0.0527 | 50.6816
4.5 | 1.0251 | 0.01926 | -0.0562 | 53.2243
5 | 1.0988 | 0.01956 | -0.0598 | 56.1759
5.5 | 1.1697 | 0.02001 | -0.063 | 58.4558
6 | 1.1907 | 0.0204 | -0.0566 | 58.3676
6.5 | 1.2226 | 0.02092 | -0.0521 | 58.4417
7 | 1.2316 | 0.02149 | -0.0436 | 57.3104
7.5 | 1.2478 | 0.02196 | -0.0362 | 56.8215
8 | 1.2706 | 0.02263 | -0.03 | 56.1467
8.5 | 1.2587 | 0.02318 | -0.0178 | 54.3011
9 | 1.2737 | 0.02372 | -0.0104 | 53.6973
9.5 | 1.2875 | 0.02473 | -0.0035 | 52.0623
10 | 1.293 | 0.02582 | 0.0041 | 50.0775
10.5 | 1.3305 | 0.02669 | 0.007 | 49.8501
11 | 1.319 | 0.02871 | 0.0152 | 45.9422
11.5 | 1.3423 | 0.02998 | 0.0191 | 44.7732
12 | 1.342 | 0.03261 | 0.0241 | 41.153
12.5 | 1.3536 | 0.03483 | 0.0276 | 38.863
13 | 1.356 | 0.03803 | 0.0308 | 35.6561
13.5 | 1.3558 | 0.04162 | 0.0334 | 32.5757
14 | 1.3528 | 0.0459 | 0.0352 | 29.4728
14.5 | 1.3475 | 0.0507 | 0.0363 | 26.5779
15 | 1.3263 | 0.05752 | 0.0365 | 23.0581
15.5 | 1.3348 | 0.06162 | 0.0367 | 21.6618
16 | 1.2705 | 0.07415 | 0.034 | 17.1342
16.5 | 1.3092 | 0.07509 | 0.0349 | 17.4351
17 | 1.2406 | 0.08924 | 0.0305 | 13.9018
17.5 | 1.1317 | 0.10988 | 0.0231 | 10.2994
18.5 | 1.1751 | 0.11632 | 0.0215 | 10.1023
19 | 1.0727 | 0.13812 | 0.0118 | 7.7664

## 23. Re 250k Mach 0.50 (1)
BIGFOIL.COM POLAR EXPORT
NACA45019
NACA45019 |  |  |  | Cl Max: | 1.66 | at alpha= | 12 | deg
JavaFoil+Calcfoil stall+Eppler ext transition |  |  |  | L/D Max: | 53.216 | at alpha= | 4 | deg
Re: | 250000 |  |  | Cd Min: | 0.01358 | at alpha= | -0.5 | deg
Mach: | 0.5 |  |  | Cl=0 at alpha= | -3.2778 | deg
|  |  |  | @ Cl=0.1, Cd= | 0.015693
|  |  |  | @ Cl=0.4, Cd= | 0.013635
|  |  |  | @ Cl=0.6, Cd= | 0.014613
alpha (deg) | Cl | Cd | Cm | Cl/Cd
-20 | -0.946 | 0.2858 | -0.017 | -3.31
-19.5 | -0.919 | 0.28146 | -0.017 | -3.264
-19 | -0.891 | 0.27672 | -0.018 | -3.221
-18.5 | -0.862 | 0.27469 | -0.017 | -3.139
-18 | -0.835 | 0.26399 | -0.017 | -3.162
-17.5 | -0.807 | 0.26101 | -0.018 | -3.092
-17 | -0.778 | 0.24763 | -0.017 | -3.143
-16.5 | -0.751 | 0.24512 | -0.018 | -3.062
-16 | -0.722 | 0.23777 | -0.017 | -3.035
-15.5 | -0.694 | 0.23394 | -0.018 | -2.966
-15 | -0.665 | 0.22176 | -0.017 | -3
-14.5 | -0.637 | 0.20752 | -0.017 | -3.071
-14 | -0.609 | 0.20355 | -0.018 | -2.994
-13.5 | -0.581 | 0.19556 | -0.017 | -2.969
-13 | -0.552 | 0.18775 | -0.017 | -2.941
-12.5 | -0.524 | 0.17815 | -0.017 | -2.941
-12 | -0.495 | 0.17304 | -0.017 | -2.862
-11.5 | -0.467 | 0.16135 | -0.017 | -2.895
-11 | -0.439 | 0.14849 | -0.016 | -2.953
-10.5 | -0.41 | 0.12225 | -0.015 | -3.351
-10 | -0.574 | 0.08719 | -0.017 | -6.586
-9.5 | -0.588 | 0.07646 | -0.019 | -7.692
-9 | -0.573 | 0.0688 | -0.02 | -8.326
-8.5 | -0.544 | 0.06261 | -0.021 | -8.694
-8 | -0.507 | 0.05735 | -0.022 | -8.849
-7.5 | -0.465 | 0.05256 | -0.023 | -8.85
-7 | -0.419 | 0.04797 | -0.024 | -8.732
-6.5 | -0.371 | 0.04266 | -0.026 | -8.696
-6 | -0.377 | 0.01801 | -0.039 | -20.914
-5.5 | -0.311 | 0.01739 | -0.04 | -17.908
-5 | -0.244 | 0.01692 | -0.04 | -14.395
-4.5 | -0.174 | 0.01653 | -0.04 | -10.526
-4 | -0.103 | 0.01624 | -0.041 | -6.372
-3.5 | -0.032 | 0.01599 | -0.041 | -2.004
-3 | 0.04 | 0.0158 | -0.042 | 2.532
-2.5 | 0.113 | 0.01567 | -0.042 | 7.179
-2 | 0.185 | 0.01559 | -0.043 | 11.884
-1.5 | 0.258 | 0.01555 | -0.043 | 16.574
-1 | 0.33 | 0.01557 | -0.043 | 21.206
-0.5 | 0.402 | 0.01358 | -0.044 | 29.627
0 | 0.47 | 0.01392 | -0.044 | 33.772
0.5 | 0.54 | 0.01427 | -0.044 | 37.877
1 | 0.61 | 0.01467 | -0.045 | 41.587
1.5 | 0.679 | 0.01514 | -0.045 | 44.839
2 | 0.747 | 0.01568 | -0.045 | 47.609
2.5 | 0.813 | 0.01631 | -0.046 | 49.877
3 | 0.879 | 0.01704 | -0.046 | 51.573
3.5 | 0.943 | 0.01789 | -0.046 | 52.698
4 | 1.005 | 0.01889 | -0.046 | 53.216
4.5 | 1.066 | 0.02005 | -0.046 | 53.172
5 | 1.125 | 0.02141 | -0.047 | 52.532
5.5 | 1.181 | 0.023 | -0.047 | 51.354
6 | 1.235 | 0.02485 | -0.047 | 49.708
6.5 | 1.288 | 0.02698 | -0.046 | 47.724
7 | 1.338 | 0.02944 | -0.046 | 45.446
7.5 | 1.386 | 0.03221 | -0.046 | 43.034
8 | 1.432 | 0.03535 | -0.046 | 40.526
8.5 | 1.477 | 0.03889 | -0.046 | 37.969
9 | 1.518 | 0.04282 | -0.046 | 35.46
9.5 | 1.557 | 0.04721 | -0.046 | 32.985
10 | 1.592 | 0.05212 | -0.046 | 30.546
10.5 | 1.622 | 0.05769 | -0.046 | 28.119
11 | 1.646 | 0.06404 | -0.046 | 25.694
11.5 | 1.659 | 0.07137 | -0.046 | 23.251
12 | 1.66 | 0.08016 | -0.045 | 20.706
12.5 | 1.639 | 0.09158 | -0.045 | 17.9
13 | 1.581 | 0.10766 | -0.045 | 14.689
13.5 | 1.423 | 0.13393 | -0.044 | 10.625
14 | 0.977 | 0.18601 | -0.026 | 5.251
14.5 | 1.008 | 0.21532 | -0.029 | 4.68
15 | 1.039 | 0.23372 | -0.032 | 4.444
15.5 | 1.07 | 0.25252 | -0.033 | 4.237
16 | 1.1 | 0.26169 | -0.035 | 4.204
16.5 | 1.13 | 0.27564 | -0.036 | 4.101
17 | 1.161 | 0.28743 | -0.037 | 4.038

## 24. Re 250k Mach 0.50 (2)
BIGFOIL.COM POLAR EXPORT
NACA45019
NACA45019 |  |  |  | Cl Max: | 1.1013 | at alpha= | 5 | deg
XFOIL ncrit=9 |  |  |  | L/D Max: | 42.4557 | at alpha= | 5 | deg
Re: | 250000 |  |  | Cd Min: | 0.22606 | at alpha= | -20 | deg
Mach: | 0.5 |  |  | Cl=0 at alpha= | -4.1875 | deg
|  |  |  | @ Cl=0.1, Cd= | 0.017814
|  |  |  | @ Cl=0.4, Cd= | 0.016173
|  |  |  | @ Cl=0.6, Cd= | 0.018731
alpha (deg) | Cl | Cd | Cm | Cl/Cd
-20 | -0.4156 | 0.22606 | -0.0145 | -1.8384
-19.5 | -0.404 | 0.21935 | -0.0198 | -1.8418
-19 | -0.3788 | 0.21251 | -0.0214 | -1.7825
-18.5 | -0.3572 | 0.20647 | -0.0237 | -1.73
-18 | -0.3531 | 0.20002 | -0.0295 | -1.7653
-17.5 | -0.3231 | 0.19316 | -0.0297 | -1.6727
-17 | -0.3032 | 0.18728 | -0.0316 | -1.619
-16.5 | -0.2972 | 0.18035 | -0.0358 | -1.6479
-16 | -0.272 | 0.17449 | -0.0359 | -1.5588
-15.5 | -0.2596 | 0.16839 | -0.0382 | -1.5417
-15 | -0.2489 | 0.16183 | -0.04 | -1.538
-14.5 | -0.2306 | 0.15646 | -0.0402 | -1.4739
-14 | -0.249 | 0.14981 | -0.0452 | -1.6621
-13.5 | -0.217 | 0.14412 | -0.0425 | -1.5057
-13 | -0.2091 | 0.13901 | -0.0423 | -1.5042
-12.5 | -0.223 | 0.13252 | -0.0437 | -1.6828
-11.5 | -0.2014 | 0.116 | -0.0566 | -1.7362
-11 | -0.1327 | 0.10853 | -0.0617 | -1.2227
-10.5 | -0.1434 | 0.09192 | -0.0751 | -1.5601
-10 | -0.1328 | 0.08004 | -0.0855 | -1.6592
-9.5 | -0.1444 | 0.06263 | -0.1037 | -2.3056
-9 | -0.2022 | 0.04296 | -0.1257 | -4.7067
-8.5 | -0.2202 | 0.0352 | -0.1275 | -6.2557
-8 | -0.2271 | 0.03196 | -0.1194 | -7.1058
-7.5 | -0.2456 | 0.02902 | -0.1074 | -8.4631
-7 | -0.2498 | 0.02612 | -0.0965 | -9.5636
-6.5 | -0.2203 | 0.02452 | -0.0895 | -8.9845
-6 | -0.1857 | 0.02251 | -0.0832 | -8.2497
-5.5 | -0.1399 | 0.02132 | -0.0783 | -6.5619
-5 | -0.0874 | 0.02016 | -0.0746 | -4.3353
-4.5 | -0.033 | 0.01924 | -0.0712 | -1.7152
-4 | 0.0198 | 0.01857 | -0.0676 | 1.0662
-3.5 | 0.0705 | 0.01809 | -0.0636 | 3.8972
-3 | 0.1176 | 0.01765 | -0.0591 | 6.6629
-2.5 | 0.1598 | 0.01723 | -0.0539 | 9.2745
-2 | 0.2017 | 0.01694 | -0.0485 | 11.9067
-1.5 | 0.2361 | 0.01652 | -0.0419 | 14.2918
-1 | 0.2339 | 0.01504 | -0.029 | 15.5519
-0.5 | 0.2581 | 0.01473 | -0.019 | 17.5221
0 | 0.318 | 0.01523 | -0.0158 | 20.8798
0.5 | 0.3874 | 0.01602 | -0.0147 | 24.1823
1 | 0.4796 | 0.01714 | -0.0179 | 27.9813
2 | 0.6802 | 0.01979 | -0.0279 | 34.3709
2.5 | 0.7572 | 0.02076 | -0.0296 | 36.474
3 | 0.833 | 0.02171 | -0.0312 | 38.3694
4 | 0.9789 | 0.02382 | -0.0341 | 41.0957
4.5 | 1.0439 | 0.02499 | -0.0351 | 41.7727
5 | 1.1013 | 0.02594 | -0.0343 | 42.4557
5.5 | 1.0447 | 0.02725 | -0.0163 | 38.3376
6 | 1.0298 | 0.02844 | -0.0047 | 36.2096
6.5 | 1.0362 | 0.02988 | 0.0037 | 34.6787
7 | 0.965 | 0.03469 | 0.0162 | 27.8178
7.5 | 0.9854 | 0.03648 | 0.0212 | 27.0121
8 | 0.7085 | 0.0635 | 0.023 | 11.1575
8.5 | 0.8989 | 0.05014 | 0.0296 | 17.9278
9 | 0.7783 | 0.0667 | 0.0281 | 11.6687
10 | 0.6417 | 0.09518 | 0.0219 | 6.742

## 25. Re 500k Mach 0.00 (1)
BIGFOIL.COM POLAR EXPORT
NACA45019
NACA45019 |  |  |  | Cl Max: | 2.018 | at alpha= | 20 | deg
JavaFoil+Calcfoil stall+Eppler ext transition |  |  |  | L/D Max: | 85.017 | at alpha= | 7 | deg
Re: | 500000 |  |  | Cd Min: | 0.009 | at alpha= | -1 | deg
Mach: | 0 |  |  | Cl=0 at alpha= | -3.2778 | deg
|  |  |  | @ Cl=0.1, Cd= | 0.011042
|  |  |  | @ Cl=0.4, Cd= | 0.010045
|  |  |  | @ Cl=0.6, Cd= | 0.010546
alpha (deg) | Cl | Cd | Cm | Cl/Cd
-20 | -1.137 | 0.16824 | -0.015 | -6.758
-19.5 | -1.132 | 0.16052 | -0.015 | -7.053
-19 | -1.125 | 0.15258 | -0.015 | -7.376
-18.5 | -1.117 | 0.14513 | -0.015 | -7.696
-18 | -1.107 | 0.13785 | -0.016 | -8.028
-17.5 | -1.094 | 0.13099 | -0.016 | -8.353
-17 | -1.08 | 0.12422 | -0.016 | -8.69
-16.5 | -1.063 | 0.11766 | -0.017 | -9.033
-16 | -1.044 | 0.11106 | -0.017 | -9.403
-15.5 | -1.024 | 0.10487 | -0.017 | -9.763
-15 | -1.001 | 0.09873 | -0.018 | -10.135
-14.5 | -0.976 | 0.0927 | -0.018 | -10.525
-14 | -0.949 | 0.08695 | -0.019 | -10.911
-13.5 | -0.92 | 0.08131 | -0.019 | -11.315
-13 | -0.89 | 0.07554 | -0.02 | -11.782
-12.5 | -0.859 | 0.06959 | -0.02 | -12.344
-12 | -0.828 | 0.06271 | -0.021 | -13.21
-11.5 | -0.844 | 0.03619 | -0.026 | -23.337
-11 | -0.859 | 0.02021 | -0.029 | -42.493
-10.5 | -0.826 | 0.01746 | -0.03 | -47.304
-10 | -0.782 | 0.01627 | -0.031 | -48.041
-9.5 | -0.733 | 0.01573 | -0.031 | -46.581
-9 | -0.681 | 0.01516 | -0.032 | -44.906
-8.5 | -0.627 | 0.01468 | -0.032 | -42.687
-8 | -0.571 | 0.01402 | -0.033 | -40.724
-7.5 | -0.514 | 0.0137 | -0.033 | -37.516
-7 | -0.456 | 0.01346 | -0.033 | -33.869
-6.5 | -0.397 | 0.01329 | -0.034 | -29.858
-6 | -0.337 | 0.01326 | -0.034 | -25.405
-5.5 | -0.276 | 0.01329 | -0.035 | -20.778
-5 | -0.215 | 0.01271 | -0.035 | -16.889
-4.5 | -0.153 | 0.01254 | -0.035 | -12.195
-4 | -0.091 | 0.01126 | -0.036 | -8.051
-3.5 | -0.028 | 0.01162 | -0.036 | -2.411
-3 | 0.035 | 0.01112 | -0.036 | 3.137
-2.5 | 0.098 | 0.01103 | -0.037 | 8.885
-2 | 0.161 | 0.01142 | -0.037 | 14.13
-1.5 | 0.224 | 0.01093 | -0.038 | 20.53
-1 | 0.287 | 0.009 | -0.038 | 31.935
-0.5 | 0.35 | 0.00994 | -0.038 | 35.245
0 | 0.412 | 0.01007 | -0.039 | 40.927
0.5 | 0.474 | 0.01019 | -0.039 | 46.539
1 | 0.536 | 0.01035 | -0.039 | 51.844
1.5 | 0.598 | 0.01054 | -0.04 | 56.77
2 | 0.66 | 0.01073 | -0.04 | 61.476
2.5 | 0.721 | 0.01097 | -0.04 | 65.729
3 | 0.782 | 0.01126 | -0.041 | 69.462
3.5 | 0.842 | 0.01156 | -0.041 | 72.841
4 | 0.902 | 0.0119 | -0.041 | 75.836
4.5 | 0.962 | 0.01227 | -0.042 | 78.365
5 | 1.021 | 0.01268 | -0.042 | 80.472
5.5 | 1.079 | 0.01314 | -0.042 | 82.089
6 | 1.136 | 0.01363 | -0.043 | 83.33
6.5 | 1.193 | 0.01419 | -0.043 | 84.058
7 | 1.248 | 0.01468 | -0.043 | 85.017
7.5 | 1.303 | 0.01538 | -0.043 | 84.694
8 | 1.356 | 0.01614 | -0.044 | 84.011
8.5 | 1.408 | 0.01701 | -0.044 | 82.796
9 | 1.459 | 0.01798 | -0.044 | 81.139
9.5 | 1.508 | 0.0191 | -0.044 | 78.924
10 | 1.555 | 0.02035 | -0.044 | 76.396
10.5 | 1.6 | 0.0218 | -0.044 | 73.387
11 | 1.643 | 0.02345 | -0.045 | 70.093
11.5 | 1.684 | 0.02534 | -0.045 | 66.475
12 | 1.723 | 0.02748 | -0.045 | 62.71
12.5 | 1.759 | 0.0299 | -0.045 | 58.84
13 | 1.794 | 0.03263 | -0.045 | 54.971
13.5 | 1.825 | 0.03571 | -0.045 | 51.111
14 | 1.855 | 0.0391 | -0.045 | 47.44
14.5 | 1.881 | 0.0429 | -0.045 | 43.85
15 | 1.906 | 0.04717 | -0.045 | 40.397
15.5 | 1.928 | 0.05188 | -0.045 | 37.158
16 | 1.946 | 0.0571 | -0.045 | 34.085
16.5 | 1.963 | 0.06281 | -0.044 | 31.248
17 | 1.977 | 0.06892 | -0.044 | 28.689
17.5 | 1.99 | 0.07523 | -0.044 | 26.451
18 | 1.999 | 0.08172 | -0.044 | 24.467
18.5 | 2.007 | 0.08812 | -0.044 | 22.774
19 | 2.013 | 0.0946 | -0.044 | 21.275
19.5 | 2.016 | 0.10113 | -0.044 | 19.937
20 | 2.018 | 0.10762 | -0.044 | 18.752

## 26. Re 500k Mach 0.00 (2)
BIGFOIL.COM POLAR EXPORT
NACA45019
NACA45019 |  |  |  | Cl Max: | 1.4777 | at alpha= | 16 | deg
XFOIL ncrit=9 |  |  |  | L/D Max: | 80.5782 | at alpha= | 7.5 | deg
Re: | 500000 |  |  | Cd Min: | 0.09931 | at alpha= | 20 | deg
Mach: | 0 |  |  | Cl=0 at alpha= | -3.6479 | deg
|  |  |  | @ Cl=0.1, Cd= | 0.011749
|  |  |  | @ Cl=0.4, Cd= | 0.010127
|  |  |  | @ Cl=0.6, Cd= | 0.011537
alpha (deg) | Cl | Cd | Cm | Cl/Cd
-18 | -0.9142 | 0.06343 | -0.0871 | -14.4127
-17.5 | -0.9514 | 0.0536 | -0.0913 | -17.75
-17 | -0.9755 | 0.04669 | -0.0922 | -20.8931
-16.5 | -0.9932 | 0.0414 | -0.0908 | -23.9903
-16 | -1.006 | 0.03745 | -0.0876 | -26.8625
-15.5 | -1.0087 | 0.03424 | -0.0834 | -29.4597
-15 | -1.001 | 0.03232 | -0.0788 | -30.9715
-14.5 | -0.9993 | 0.03067 | -0.0727 | -32.5823
-14 | -1.0046 | 0.02931 | -0.0648 | -34.275
-13.5 | -1.0069 | 0.02799 | -0.057 | -35.9736
-13 | -0.9429 | 0.02587 | -0.0611 | -36.4476
-12.5 | -0.8818 | 0.02426 | -0.0637 | -36.3479
-12 | -0.8154 | 0.02284 | -0.0672 | -35.7005
-11.5 | -0.7585 | 0.02131 | -0.0685 | -35.5936
-11 | -0.6924 | 0.02003 | -0.0713 | -34.5681
-10.5 | -0.6278 | 0.01884 | -0.0735 | -33.3227
-10 | -0.5578 | 0.0175 | -0.077 | -31.8743
-9.5 | -0.4819 | 0.01648 | -0.0813 | -29.2415
-9 | -0.4119 | 0.01536 | -0.0846 | -26.8164
-8.5 | -0.3584 | 0.01481 | -0.0841 | -24.1999
-8 | -0.3192 | 0.01417 | -0.0808 | -22.5265
-7.5 | -0.2835 | 0.01391 | -0.0764 | -20.381
-7 | -0.2527 | 0.01354 | -0.0713 | -18.6632
-6.5 | -0.2184 | 0.0133 | -0.0667 | -16.4211
-6 | -0.1827 | 0.01307 | -0.0624 | -13.9786
-5.5 | -0.1466 | 0.01282 | -0.0583 | -11.4353
-5 | -0.1083 | 0.01266 | -0.0545 | -8.5545
-4.5 | -0.0688 | 0.01253 | -0.0509 | -5.4908
-4 | -0.0288 | 0.01233 | -0.0475 | -2.3358
-3.5 | 0.0121 | 0.01217 | -0.0443 | 0.99425
-3 | 0.0532 | 0.01201 | -0.0411 | 4.4296
-2.5 | 0.0955 | 0.01178 | -0.0381 | 8.107
-2 | 0.1356 | 0.0115 | -0.0348 | 11.7913
-1.5 | 0.1506 | 0.01021 | -0.0269 | 14.7502
-1 | 0.1749 | 0.00968 | -0.0201 | 18.0682
-0.5 | 0.2114 | 0.00953 | -0.0155 | 22.1826
0 | 0.2552 | 0.00957 | -0.0125 | 26.6667
0.5 | 0.3036 | 0.00966 | -0.0104 | 31.4286
1 | 0.3555 | 0.00993 | -0.0091 | 35.8006
1.5 | 0.4188 | 0.01021 | -0.0101 | 41.0186
2 | 0.4847 | 0.01074 | -0.0119 | 45.1304
2.5 | 0.5685 | 0.01129 | -0.0173 | 50.3543
3 | 0.6347 | 0.01181 | -0.0193 | 53.7426
3.5 | 0.7133 | 0.01224 | -0.0241 | 58.2761
4 | 0.7801 | 0.01268 | -0.0265 | 61.5221
4.5 | 0.8488 | 0.0131 | -0.0293 | 64.7939
5 | 0.9196 | 0.01346 | -0.0327 | 68.321
5.5 | 0.9833 | 0.01393 | -0.0348 | 70.5887
6 | 1.0555 | 0.0142 | -0.0386 | 74.331
6.5 | 1.1181 | 0.01471 | -0.0407 | 76.0095
7 | 1.1889 | 0.01488 | -0.0444 | 79.8992
7.5 | 1.2264 | 0.01522 | -0.0417 | 80.5782
8 | 1.2322 | 0.01547 | -0.0327 | 79.6509
8.5 | 1.2431 | 0.0158 | -0.0248 | 78.6772
9 | 1.2562 | 0.0164 | -0.0176 | 76.5976
9.5 | 1.276 | 0.01691 | -0.0117 | 75.4583
10 | 1.296 | 0.0176 | -0.0063 | 73.6364
10.5 | 1.3174 | 0.0185 | -0.0014 | 71.2108
11 | 1.3407 | 0.01939 | 0.0028 | 69.1439
11.5 | 1.3601 | 0.02068 | 0.0071 | 65.7689
12 | 1.3839 | 0.02188 | 0.0104 | 63.2495
12.5 | 1.4011 | 0.02359 | 0.014 | 59.3938
13 | 1.4225 | 0.02529 | 0.0166 | 56.2475
13.5 | 1.4366 | 0.02757 | 0.0194 | 52.1074
14 | 1.4529 | 0.02998 | 0.0215 | 48.4623
14.5 | 1.4611 | 0.03314 | 0.0236 | 44.0887
15 | 1.4724 | 0.03638 | 0.0249 | 40.4728
15.5 | 1.4735 | 0.04058 | 0.0261 | 36.311
16 | 1.4777 | 0.04492 | 0.0266 | 32.8963
16.5 | 1.4727 | 0.05023 | 0.0269 | 29.3191
17 | 1.4664 | 0.05597 | 0.0267 | 26.1997
17.5 | 1.4569 | 0.06224 | 0.0261 | 23.4078
18 | 1.4423 | 0.06918 | 0.0252 | 20.8485
18.5 | 1.4304 | 0.07614 | 0.0239 | 18.7864
19 | 1.415 | 0.0836 | 0.0223 | 16.9258
19.5 | 1.397 | 0.0915 | 0.0203 | 15.2678
20 | 1.3821 | 0.09931 | 0.018 | 13.917

## 27. Re 500k Mach 0.10 (1)
BIGFOIL.COM POLAR EXPORT
NACA45019
NACA45019 |  |  |  | Cl Max: | 2.002 | at alpha= | 19.5 | deg
JavaFoil+Calcfoil stall+Eppler ext transition |  |  |  | L/D Max: | 84.464 | at alpha= | 7 | deg
Re: | 500000 |  |  | Cd Min: | 0.00904 | at alpha= | -1 | deg
Mach: | 0.1 |  |  | Cl=0 at alpha= | -3.2778 | deg
|  |  |  | @ Cl=0.1, Cd= | 0.011076
|  |  |  | @ Cl=0.4, Cd= | 0.010085
|  |  |  | @ Cl=0.6, Cd= | 0.010577
alpha (deg) | Cl | Cd | Cm | Cl/Cd
-20 | -1.112 | 0.17137 | -0.015 | -6.492
-19.5 | -1.11 | 0.16335 | -0.015 | -6.797
-19 | -1.106 | 0.1553 | -0.015 | -7.122
-18.5 | -1.1 | 0.1475 | -0.015 | -7.457
-18 | -1.092 | 0.13987 | -0.016 | -7.805
-17.5 | -1.081 | 0.1329 | -0.016 | -8.135
-17 | -1.068 | 0.12595 | -0.016 | -8.483
-16.5 | -1.054 | 0.11928 | -0.017 | -8.833
-16 | -1.037 | 0.11263 | -0.017 | -9.204
-15.5 | -1.018 | 0.10626 | -0.017 | -9.577
-15 | -0.996 | 0.10014 | -0.018 | -9.942
-14.5 | -0.972 | 0.09404 | -0.018 | -10.333
-14 | -0.946 | 0.08825 | -0.019 | -10.716
-13.5 | -0.918 | 0.08257 | -0.019 | -11.114
-13 | -0.888 | 0.07683 | -0.02 | -11.56
-12.5 | -0.857 | 0.07113 | -0.02 | -12.05
-12 | -0.827 | 0.06451 | -0.021 | -12.812
-11.5 | -0.797 | 0.0566 | -0.022 | -14.089
-11 | -0.851 | 0.02213 | -0.029 | -38.437
-10.5 | -0.825 | 0.01791 | -0.03 | -46.085
-10 | -0.783 | 0.01649 | -0.031 | -47.462
-9.5 | -0.734 | 0.01566 | -0.032 | -46.9
-9 | -0.683 | 0.01528 | -0.032 | -44.688
-8.5 | -0.629 | 0.01453 | -0.032 | -43.274
-8 | -0.573 | 0.0141 | -0.033 | -40.642
-7.5 | -0.516 | 0.0138 | -0.033 | -37.407
-7 | -0.458 | 0.01352 | -0.034 | -33.851
-6.5 | -0.398 | 0.01337 | -0.034 | -29.802
-6 | -0.338 | 0.01334 | -0.034 | -25.358
-5.5 | -0.277 | 0.01335 | -0.035 | -20.771
-5 | -0.216 | 0.01277 | -0.035 | -16.894
-4.5 | -0.154 | 0.01258 | -0.035 | -12.207
-4 | -0.091 | 0.01129 | -0.036 | -8.063
-3.5 | -0.028 | 0.01122 | -0.036 | -2.508
-3 | 0.035 | 0.01118 | -0.037 | 3.135
-2.5 | 0.099 | 0.01107 | -0.037 | 8.895
-2 | 0.162 | 0.01145 | -0.037 | 14.161
-1.5 | 0.225 | 0.01096 | -0.038 | 20.566
-1 | 0.289 | 0.00904 | -0.038 | 31.945
-0.5 | 0.352 | 0.01 | -0.038 | 35.202
0 | 0.414 | 0.01011 | -0.039 | 40.943
0.5 | 0.477 | 0.01023 | -0.039 | 46.599
1 | 0.539 | 0.0104 | -0.04 | 51.815
1.5 | 0.601 | 0.01058 | -0.04 | 56.799
2 | 0.663 | 0.0108 | -0.04 | 61.398
2.5 | 0.724 | 0.01104 | -0.041 | 65.611
3 | 0.786 | 0.01133 | -0.041 | 69.333
3.5 | 0.846 | 0.01163 | -0.041 | 72.763
4 | 0.906 | 0.01199 | -0.042 | 75.614
4.5 | 0.966 | 0.01235 | -0.042 | 78.197
5 | 1.025 | 0.01278 | -0.042 | 80.214
5.5 | 1.083 | 0.01326 | -0.043 | 81.727
6 | 1.141 | 0.01376 | -0.043 | 82.904
6.5 | 1.197 | 0.01421 | -0.043 | 84.258
7 | 1.253 | 0.01484 | -0.043 | 84.464
7.5 | 1.308 | 0.01556 | -0.044 | 84.056
8 | 1.361 | 0.01633 | -0.044 | 83.324
8.5 | 1.413 | 0.01724 | -0.044 | 81.96
9 | 1.463 | 0.01825 | -0.044 | 80.195
9.5 | 1.512 | 0.01941 | -0.044 | 77.898
10 | 1.559 | 0.02071 | -0.044 | 75.295
10.5 | 1.604 | 0.02224 | -0.045 | 72.148
11 | 1.647 | 0.02394 | -0.045 | 68.812
11.5 | 1.688 | 0.02592 | -0.045 | 65.115
12 | 1.726 | 0.02814 | -0.045 | 61.338
12.5 | 1.762 | 0.03066 | -0.045 | 57.471
13 | 1.796 | 0.03351 | -0.045 | 53.598
13.5 | 1.827 | 0.03671 | -0.045 | 49.763
14 | 1.856 | 0.04025 | -0.045 | 46.108
14.5 | 1.882 | 0.04417 | -0.045 | 42.603
15 | 1.905 | 0.0486 | -0.045 | 39.2
15.5 | 1.926 | 0.05349 | -0.045 | 36.007
16 | 1.944 | 0.0589 | -0.045 | 32.996
16.5 | 1.959 | 0.06476 | -0.045 | 30.247
17 | 1.972 | 0.07113 | -0.044 | 27.721
17.5 | 1.983 | 0.07771 | -0.044 | 25.518
18 | 1.991 | 0.08424 | -0.044 | 23.631
18.5 | 1.996 | 0.09085 | -0.044 | 21.975
19 | 2 | 0.09738 | -0.044 | 20.541
19.5 | 2.002 | 0.10398 | -0.044 | 19.251
20 | 2.001 | 0.11074 | -0.044 | 18.069

## 28. Re 500k Mach 0.10 (2)
BIGFOIL.COM POLAR EXPORT
NACA45019
NACA45019 |  |  |  | Cl Max: | 1.467 | at alpha= | 15.5 | deg
XFOIL ncrit=9 |  |  |  | L/D Max: | 79.5467 | at alpha= | 7 | deg
Re: | 500000 |  |  | Cd Min: | 0.20091 | at alpha= | -20 | deg
Mach: | 0.1 |  |  | Cl=0 at alpha= | -3.6524 | deg
|  |  |  | @ Cl=0.1, Cd= | 0.011816
|  |  |  | @ Cl=0.4, Cd= | 0.010159
|  |  |  | @ Cl=0.6, Cd= | 0.011591
alpha (deg) | Cl | Cd | Cm | Cl/Cd
-20 | -0.4209 | 0.20091 | -0.0142 | -2.095
-19.5 | -0.4047 | 0.19577 | -0.0167 | -2.0672
-17.5 | -0.8763 | 0.06391 | -0.0868 | -13.7115
-17 | -0.9253 | 0.05266 | -0.0917 | -17.5712
-16.5 | -0.9549 | 0.04543 | -0.0924 | -21.0192
-16 | -0.9753 | 0.04027 | -0.0904 | -24.219
-15.5 | -0.99 | 0.03635 | -0.0864 | -27.2352
-15 | -0.9853 | 0.03378 | -0.0821 | -29.1681
-14.5 | -0.9838 | 0.03189 | -0.0764 | -30.8498
-14 | -0.9888 | 0.03036 | -0.0689 | -32.5692
-13.5 | -1.0024 | 0.029 | -0.0594 | -34.5655
-13 | -0.9414 | 0.02689 | -0.0632 | -35.0093
-12.5 | -0.8815 | 0.02481 | -0.0658 | -35.53
-12 | -0.8158 | 0.02332 | -0.069 | -34.9828
-11.5 | -0.7598 | 0.0219 | -0.0701 | -34.6941
-11 | -0.6929 | 0.02033 | -0.073 | -34.0826
-10.5 | -0.6282 | 0.01907 | -0.0752 | -32.9418
-10 | -0.5574 | 0.0177 | -0.0786 | -31.4915
-9.5 | -0.4807 | 0.01662 | -0.083 | -28.923
-9 | -0.4114 | 0.0155 | -0.086 | -26.5419
-8.5 | -0.3581 | 0.01494 | -0.0853 | -23.9692
-8 | -0.3185 | 0.01429 | -0.082 | -22.2883
-7.5 | -0.2828 | 0.01401 | -0.0776 | -20.1856
-7 | -0.2518 | 0.01362 | -0.0724 | -18.4875
-6.5 | -0.217 | 0.01346 | -0.0677 | -16.1218
-6 | -0.1829 | 0.01315 | -0.0631 | -13.9087
-5.5 | -0.1463 | 0.0129 | -0.0589 | -11.3411
-5 | -0.1075 | 0.01279 | -0.0551 | -8.405
-4.5 | -0.0685 | 0.01258 | -0.0514 | -5.4452
-4 | -0.0285 | 0.01238 | -0.0479 | -2.3021
-3.5 | 0.0125 | 0.01222 | -0.0446 | 1.0229
-3 | 0.0542 | 0.01209 | -0.0414 | 4.483
-2.5 | 0.096 | 0.01184 | -0.0383 | 8.1081
-2 | 0.1371 | 0.01159 | -0.0351 | 11.8292
-1.5 | 0.1541 | 0.01038 | -0.0275 | 14.8459
-1 | 0.176 | 0.00973 | -0.0202 | 18.0884
-0.5 | 0.2119 | 0.00959 | -0.0154 | 22.0959
0 | 0.2556 | 0.00961 | -0.0122 | 26.5973
0.5 | 0.3036 | 0.00971 | -0.01 | 31.2667
1 | 0.355 | 0.00995 | -0.0085 | 35.6784
1.5 | 0.4195 | 0.01025 | -0.0097 | 40.9268
2 | 0.4862 | 0.01076 | -0.0116 | 45.1859
2.5 | 0.5693 | 0.01133 | -0.0167 | 50.2471
3 | 0.6364 | 0.0119 | -0.0188 | 53.479
3.5 | 0.7154 | 0.0123 | -0.0235 | 58.1626
4 | 0.7821 | 0.01279 | -0.0258 | 61.1493
4.5 | 0.8519 | 0.01318 | -0.0288 | 64.6358
5 | 0.9225 | 0.01357 | -0.032 | 67.9808
5.5 | 0.9873 | 0.01401 | -0.0342 | 70.4711
6 | 1.0592 | 0.01431 | -0.0379 | 74.0182
6.5 | 1.1226 | 0.01478 | -0.04 | 75.954
7 | 1.1932 | 0.015 | -0.0436 | 79.5467
8 | 1.2306 | 0.01561 | -0.0306 | 78.8341
8.5 | 1.2417 | 0.01599 | -0.0227 | 77.6548
9 | 1.2562 | 0.01662 | -0.0157 | 75.5836
9.5 | 1.2762 | 0.01716 | -0.0099 | 74.3706
10 | 1.2956 | 0.01794 | -0.0043 | 72.2185
10.5 | 1.3181 | 0.01884 | 0.0003 | 69.9628
11 | 1.3405 | 0.01984 | 0.0047 | 67.5655
11.5 | 1.3605 | 0.02115 | 0.0088 | 64.3262
12 | 1.3831 | 0.0225 | 0.0122 | 61.4711
12.5 | 1.4001 | 0.02432 | 0.0157 | 57.5699
13 | 1.4208 | 0.02614 | 0.0183 | 54.3535
13.5 | 1.4331 | 0.02865 | 0.0211 | 50.0209
14 | 1.4493 | 0.03119 | 0.023 | 46.4668
14.5 | 1.4561 | 0.03457 | 0.025 | 42.1203
15 | 1.4658 | 0.03808 | 0.0262 | 38.4926
15.5 | 1.467 | 0.04245 | 0.0272 | 34.5583
16 | 1.4669 | 0.04727 | 0.0277 | 31.0324
16.5 | 1.4627 | 0.05265 | 0.0278 | 27.7816
17 | 1.4519 | 0.05893 | 0.0274 | 24.6377
17.5 | 1.4434 | 0.06522 | 0.0267 | 22.1312
18 | 1.4288 | 0.0723 | 0.0256 | 19.7621
18.5 | 1.4139 | 0.07965 | 0.0241 | 17.7514
19 | 1.4002 | 0.08703 | 0.0224 | 16.0887
19.5 | 1.3841 | 0.09477 | 0.0204 | 14.6048
20 | 1.368 | 0.10275 | 0.0179 | 13.3139

## 29. Re 500k Mach 0.25 (1)
BIGFOIL.COM POLAR EXPORT
NACA45019
NACA45019 |  |  |  | Cl Max: | 1.925 | at alpha= | 17 | deg
JavaFoil+Calcfoil stall+Eppler ext transition |  |  |  | L/D Max: | 81.442 | at alpha= | 6.5 | deg
Re: | 500000 |  |  | Cd Min: | 0.00985 | at alpha= | -1 | deg
Mach: | 0.25 |  |  | Cl=0 at alpha= | -3.2769 | deg
|  |  |  | @ Cl=0.1, Cd= | 0.01091
|  |  |  | @ Cl=0.4, Cd= | 0.010314
|  |  |  | @ Cl=0.6, Cd= | 0.010822
alpha (deg) | Cl | Cd | Cm | Cl/Cd
-20 | -0.902 | 0.19622 | -0.014 | -4.598
-19.5 | -0.923 | 0.18484 | -0.014 | -4.993
-19 | -0.94 | 0.17442 | -0.014 | -5.392
-18.5 | -0.954 | 0.16483 | -0.015 | -5.79
-18 | -0.965 | 0.15578 | -0.015 | -6.195
-17.5 | -0.972 | 0.14687 | -0.015 | -6.62
-17 | -0.976 | 0.13824 | -0.016 | -7.057
-16.5 | -0.976 | 0.13035 | -0.016 | -7.484
-16 | -0.972 | 0.12267 | -0.016 | -7.923
-15.5 | -0.964 | 0.11558 | -0.017 | -8.344
-15 | -0.953 | 0.1084 | -0.017 | -8.788
-14.5 | -0.937 | 0.10181 | -0.018 | -9.205
-14 | -0.919 | 0.09544 | -0.018 | -9.625
-13.5 | -0.897 | 0.08937 | -0.018 | -10.04
-13 | -0.873 | 0.08349 | -0.019 | -10.457
-12.5 | -0.846 | 0.07773 | -0.02 | -10.887
-12 | -0.817 | 0.07203 | -0.02 | -11.342
-11.5 | -0.786 | 0.0662 | -0.021 | -11.872
-11 | -0.754 | 0.06006 | -0.022 | -12.552
-10.5 | -0.725 | 0.05124 | -0.024 | -14.157
-10 | -0.779 | 0.019 | -0.031 | -41.007
-9.5 | -0.741 | 0.0168 | -0.032 | -44.095
-9 | -0.692 | 0.01584 | -0.033 | -43.71
-8.5 | -0.64 | 0.01519 | -0.033 | -42.106
-8 | -0.584 | 0.01469 | -0.034 | -39.785
-7.5 | -0.527 | 0.01429 | -0.034 | -36.885
-7 | -0.468 | 0.01399 | -0.035 | -33.458
-6.5 | -0.408 | 0.01379 | -0.035 | -29.572
-6 | -0.346 | 0.01343 | -0.035 | -25.799
-5.5 | -0.284 | 0.01326 | -0.036 | -21.428
-5 | -0.221 | 0.01304 | -0.036 | -16.96
-4.5 | -0.158 | 0.01285 | -0.036 | -12.265
-4 | -0.093 | 0.01229 | -0.037 | -7.6
-3.5 | -0.029 | 0.01101 | -0.037 | -2.624
-3 | 0.036 | 0.01092 | -0.038 | 3.297
-2.5 | 0.101 | 0.01091 | -0.038 | 9.273
-2 | 0.166 | 0.0108 | -0.038 | 15.409
-1.5 | 0.232 | 0.01161 | -0.039 | 19.945
-1 | 0.297 | 0.00985 | -0.039 | 30.125
-0.5 | 0.362 | 0.01023 | -0.039 | 35.357
0 | 0.425 | 0.01037 | -0.04 | 41.001
0.5 | 0.489 | 0.01049 | -0.04 | 46.632
1 | 0.553 | 0.01066 | -0.041 | 51.864
1.5 | 0.617 | 0.01088 | -0.041 | 56.675
2 | 0.68 | 0.01111 | -0.041 | 61.225
2.5 | 0.743 | 0.01138 | -0.042 | 65.267
3 | 0.805 | 0.01171 | -0.042 | 68.771
3.5 | 0.867 | 0.01204 | -0.042 | 72.003
4 | 0.928 | 0.01244 | -0.043 | 74.625
4.5 | 0.989 | 0.01288 | -0.043 | 76.83
5 | 1.049 | 0.01336 | -0.043 | 78.507
5.5 | 1.108 | 0.01375 | -0.044 | 80.58
6 | 1.166 | 0.01436 | -0.044 | 81.237
6.5 | 1.224 | 0.01502 | -0.044 | 81.442
7 | 1.279 | 0.01578 | -0.044 | 81.099
7.5 | 1.334 | 0.01662 | -0.045 | 80.278
8 | 1.387 | 0.01758 | -0.045 | 78.908
8.5 | 1.439 | 0.01866 | -0.045 | 77.083
9 | 1.488 | 0.01992 | -0.045 | 74.708
9.5 | 1.536 | 0.02136 | -0.045 | 71.902
10 | 1.582 | 0.02301 | -0.045 | 68.735
10.5 | 1.625 | 0.02488 | -0.045 | 65.327
11 | 1.666 | 0.02706 | -0.045 | 61.592
11.5 | 1.705 | 0.0295 | -0.045 | 57.791
12 | 1.741 | 0.03228 | -0.045 | 53.933
12.5 | 1.774 | 0.03541 | -0.045 | 50.09
13 | 1.804 | 0.03891 | -0.045 | 46.365
13.5 | 1.831 | 0.04281 | -0.045 | 42.771
14 | 1.855 | 0.04719 | -0.045 | 39.32
14.5 | 1.876 | 0.05207 | -0.045 | 36.021
15 | 1.893 | 0.05753 | -0.045 | 32.904
15.5 | 1.907 | 0.06358 | -0.045 | 29.994
16 | 1.916 | 0.07029 | -0.045 | 27.259
16.5 | 1.922 | 0.07748 | -0.045 | 24.808
17 | 1.925 | 0.08485 | -0.045 | 22.692
17.5 | 1.925 | 0.09232 | -0.045 | 20.857
18 | 1.92 | 0.0998 | -0.045 | 19.239
18.5 | 1.911 | 0.10737 | -0.045 | 17.799
19 | 1.898 | 0.11509 | -0.045 | 16.491
19.5 | 1.88 | 0.12309 | -0.045 | 15.277
20 | 1.859 | 0.13147 | -0.045 | 14.14

## 30. Re 500k Mach 0.25 (2)
BIGFOIL.COM POLAR EXPORT
NACA45019
NACA45019 |  |  |  | Cl Max: | 1.4204 | at alpha= | 14.5 | deg
XFOIL ncrit=9 |  |  |  | L/D Max: | 75.956 | at alpha= | 7 | deg
Re: | 500000 |  |  | Cd Min: | 0.18637 | at alpha= | -18.5 | deg
Mach: | 0.25 |  |  | Cl=0 at alpha= | -3.6889 | deg
|  |  |  | @ Cl=0.1, Cd= | 0.012222
|  |  |  | @ Cl=0.4, Cd= | 0.010434
|  |  |  | @ Cl=0.6, Cd= | 0.01184
alpha (deg) | Cl | Cd | Cm | Cl/Cd
-18.5 | -0.3767 | 0.18637 | -0.023 | -2.0212
-18 | -0.3591 | 0.18151 | -0.0248 | -1.9784
-17.5 | -0.3634 | 0.17171 | -0.0302 | -2.1164
-17 | -0.3407 | 0.16761 | -0.0306 | -2.0327
-16.5 | -0.3236 | 0.16297 | -0.0317 | -1.9856
-15.5 | -0.7638 | 0.06105 | -0.0881 | -12.5111
-15 | -0.8077 | 0.05107 | -0.0918 | -15.8155
-14.5 | -0.8332 | 0.04475 | -0.0914 | -18.619
-14 | -0.849 | 0.04057 | -0.0882 | -20.9268
-13.5 | -0.8744 | 0.03683 | -0.0822 | -23.7415
-12.5 | -0.8556 | 0.0297 | -0.0781 | -28.8081
-12 | -0.8069 | 0.0267 | -0.0797 | -30.221
-11.5 | -0.7522 | 0.02472 | -0.0808 | -30.4288
-11 | -0.6936 | 0.02263 | -0.0822 | -30.6496
-10.5 | -0.6278 | 0.02075 | -0.0843 | -30.2554
-10 | -0.5538 | 0.01917 | -0.0877 | -28.8889
-9.5 | -0.4716 | 0.01759 | -0.0927 | -26.8107
-9 | -0.4033 | 0.01649 | -0.0945 | -24.4572
-8.5 | -0.3535 | 0.01567 | -0.0928 | -22.559
-8 | -0.3141 | 0.01513 | -0.0886 | -20.7601
-7.5 | -0.28 | 0.01458 | -0.0836 | -19.2044
-7 | -0.246 | 0.01425 | -0.0783 | -17.2632
-6.5 | -0.2146 | 0.01393 | -0.0727 | -15.4056
-6 | -0.1812 | 0.01364 | -0.0673 | -13.2845
-5.5 | -0.1429 | 0.01344 | -0.0629 | -10.6324
-5 | -0.1062 | 0.01317 | -0.0583 | -8.0638
-3.5 | 0.0153 | 0.01257 | -0.0466 | 1.2172
-3 | 0.058 | 0.01237 | -0.0431 | 4.6888
-2.5 | 0.1005 | 0.01222 | -0.0397 | 8.2242
-2 | 0.1425 | 0.012 | -0.0361 | 11.875
-1 | 0.1843 | 0.01013 | -0.0212 | 18.1935
-0.5 | 0.2164 | 0.00991 | -0.0152 | 21.8365
0 | 0.2583 | 0.00985 | -0.0112 | 26.2234
0.5 | 0.3051 | 0.01002 | -0.0083 | 30.4491
1 | 0.3588 | 0.01016 | -0.0067 | 35.315
1.5 | 0.419 | 0.01056 | -0.0066 | 39.678
2 | 0.4906 | 0.01095 | -0.0088 | 44.8037
2.5 | 0.5716 | 0.01163 | -0.013 | 49.1488
3 | 0.6447 | 0.01217 | -0.0158 | 52.9745
3.5 | 0.7256 | 0.0127 | -0.0203 | 57.1339
4 | 0.7872 | 0.0132 | -0.021 | 59.6364
4.5 | 0.8664 | 0.01363 | -0.0253 | 63.5657
5 | 0.9347 | 0.01416 | -0.0276 | 66.0099
5.5 | 1.0058 | 0.0145 | -0.0304 | 69.3655
6 | 1.0753 | 0.01504 | -0.0331 | 71.496
6.5 | 1.1448 | 0.01535 | -0.0357 | 74.5798
7 | 1.2077 | 0.0159 | -0.0374 | 75.956
7.5 | 1.213 | 0.01615 | -0.0279 | 75.1084
8 | 1.2219 | 0.0166 | -0.0193 | 73.6084
8.5 | 1.2362 | 0.0173 | -0.012 | 71.4566
9 | 1.2547 | 0.01796 | -0.0056 | 69.8608
9.5 | 1.2735 | 0.01889 | 0.0003 | 67.4166
10 | 1.2954 | 0.01995 | 0.0053 | 64.9323
10.5 | 1.3163 | 0.02119 | 0.01 | 62.1189
11 | 1.3363 | 0.02273 | 0.0143 | 58.7901
11.5 | 1.3564 | 0.02445 | 0.018 | 55.4765
12 | 1.3728 | 0.0266 | 0.0215 | 51.609
12.5 | 1.3899 | 0.02898 | 0.0242 | 47.9607
13 | 1.4012 | 0.03192 | 0.0269 | 43.8972
13.5 | 1.4127 | 0.03521 | 0.0287 | 40.1221
14 | 1.4175 | 0.03918 | 0.0304 | 36.1792
14.5 | 1.4204 | 0.04368 | 0.0313 | 32.5183
15 | 1.4192 | 0.04869 | 0.032 | 29.1477
15.5 | 1.4129 | 0.05446 | 0.0321 | 25.9438
16 | 1.4051 | 0.06062 | 0.0317 | 23.1788
16.5 | 1.394 | 0.06718 | 0.0311 | 20.7502
17 | 1.3814 | 0.07428 | 0.0299 | 18.5972
17.5 | 1.3667 | 0.08169 | 0.0285 | 16.7303
18 | 1.3534 | 0.08903 | 0.0268 | 15.2016
18.5 | 1.3363 | 0.09718 | 0.0245 | 13.7508
19 | 1.3219 | 0.10505 | 0.0221 | 12.5835
19.5 | 1.3111 | 0.11252 | 0.0196 | 11.6522

## 31. Re 500k Mach 0.50 (1)
BIGFOIL.COM POLAR EXPORT
NACA45019
NACA45019 |  |  |  | Cl Max: | 1.68 | at alpha= | 11.5 | deg
JavaFoil+Calcfoil stall+Eppler ext transition |  |  |  | L/D Max: | 69.092 | at alpha= | 4.5 | deg
Re: | 500000 |  |  | Cd Min: | 0.01071 | at alpha= | -0.5 | deg
Mach: | 0.5 |  |  | Cl=0 at alpha= | -3.2778 | deg
|  |  |  | @ Cl=0.1, Cd= | 0.013343
|  |  |  | @ Cl=0.4, Cd= | 0.01077
|  |  |  | @ Cl=0.6, Cd= | 0.011724
alpha (deg) | Cl | Cd | Cm | Cl/Cd
-20 | -0.946 | 0.24178 | -0.017 | -3.913
-19.5 | -0.919 | 0.22862 | -0.017 | -4.018
-19 | -0.891 | 0.22391 | -0.018 | -3.98
-18.5 | -0.862 | 0.22107 | -0.017 | -3.9
-18 | -0.835 | 0.21224 | -0.018 | -3.933
-17.5 | -0.807 | 0.20883 | -0.018 | -3.865
-17 | -0.778 | 0.20659 | -0.017 | -3.768
-16.5 | -0.751 | 0.20344 | -0.018 | -3.69
-16 | -0.722 | 0.18832 | -0.017 | -3.833
-15.5 | -0.694 | 0.18441 | -0.018 | -3.763
-15 | -0.665 | 0.18178 | -0.017 | -3.66
-14.5 | -0.637 | 0.17118 | -0.018 | -3.723
-14 | -0.609 | 0.16733 | -0.018 | -3.642
-13.5 | -0.581 | 0.15894 | -0.017 | -3.653
-13 | -0.552 | 0.1532 | -0.017 | -3.604
-12.5 | -0.524 | 0.14302 | -0.017 | -3.663
-12 | -0.495 | 0.13814 | -0.017 | -3.585
-11.5 | -0.467 | 0.13259 | -0.017 | -3.523
-11 | -0.439 | 0.12201 | -0.017 | -3.595
-10.5 | -0.41 | 0.10067 | -0.016 | -4.07
-10 | -0.576 | 0.07799 | -0.019 | -7.386
-9.5 | -0.591 | 0.06867 | -0.021 | -8.608
-9 | -0.577 | 0.06155 | -0.022 | -9.374
-8.5 | -0.55 | 0.05518 | -0.023 | -9.971
-8 | -0.516 | 0.04899 | -0.025 | -10.53
-7.5 | -0.548 | 0.01865 | -0.037 | -29.362
-7 | -0.503 | 0.01632 | -0.038 | -30.786
-6.5 | -0.443 | 0.01546 | -0.039 | -28.625
-6 | -0.379 | 0.01489 | -0.039 | -25.445
-5.5 | -0.312 | 0.01441 | -0.04 | -21.684
-5 | -0.244 | 0.01364 | -0.04 | -17.896
-4.5 | -0.174 | 0.01328 | -0.041 | -13.124
-4 | -0.104 | 0.01385 | -0.041 | -7.482
-3.5 | -0.032 | 0.01364 | -0.041 | -2.352
-3 | 0.04 | 0.01345 | -0.042 | 2.978
-2.5 | 0.113 | 0.01332 | -0.042 | 8.452
-2 | 0.185 | 0.01324 | -0.043 | 14.012
-1.5 | 0.258 | 0.01317 | -0.043 | 19.583
-1 | 0.33 | 0.01218 | -0.044 | 27.12
-0.5 | 0.403 | 0.01071 | -0.044 | 37.614
0 | 0.472 | 0.01097 | -0.044 | 43.027
0.5 | 0.543 | 0.01148 | -0.045 | 47.286
1 | 0.613 | 0.01178 | -0.045 | 52.058
1.5 | 0.683 | 0.01214 | -0.045 | 56.233
2 | 0.752 | 0.01255 | -0.046 | 59.925
2.5 | 0.82 | 0.01301 | -0.046 | 63.052
3 | 0.888 | 0.01355 | -0.047 | 65.496
3.5 | 0.954 | 0.01416 | -0.047 | 67.351
4 | 1.019 | 0.01487 | -0.047 | 68.536
4.5 | 1.082 | 0.01567 | -0.047 | 69.092
5 | 1.144 | 0.0166 | -0.048 | 68.921
5.5 | 1.204 | 0.01767 | -0.048 | 68.14
6 | 1.262 | 0.01895 | -0.048 | 66.601
6.5 | 1.317 | 0.02042 | -0.048 | 64.503
7 | 1.37 | 0.02208 | -0.048 | 62.058
7.5 | 1.42 | 0.02413 | -0.048 | 58.855
8 | 1.467 | 0.02654 | -0.048 | 55.28
8.5 | 1.511 | 0.02939 | -0.048 | 51.42
9 | 1.552 | 0.03266 | -0.048 | 47.518
9.5 | 1.589 | 0.03644 | -0.048 | 43.615
10 | 1.622 | 0.04082 | -0.047 | 39.738
10.5 | 1.649 | 0.04581 | -0.047 | 36.007
11 | 1.67 | 0.05166 | -0.047 | 32.326
11.5 | 1.68 | 0.0585 | -0.047 | 28.723
12 | 1.677 | 0.06677 | -0.047 | 25.117
12.5 | 1.653 | 0.0774 | -0.046 | 21.354
13 | 1.592 | 0.09221 | -0.046 | 17.268
13.5 | 1.432 | 0.11631 | -0.045 | 12.307
14 | 0.977 | 0.15545 | -0.027 | 6.284
14.5 | 1.008 | 0.17865 | -0.03 | 5.642
15 | 1.039 | 0.18843 | -0.032 | 5.513
15.5 | 1.07 | 0.20215 | -0.034 | 5.293
16 | 1.1 | 0.21182 | -0.035 | 5.194
16.5 | 1.13 | 0.21911 | -0.036 | 5.159

## 32. Re 500k Mach 0.50 (2)
BIGFOIL.COM POLAR EXPORT
NACA45019
NACA45019 |  |  |  | Cl Max: | 1.191 | at alpha= | 10 | deg
XFOIL ncrit=9 |  |  |  | L/D Max: | 57.4645 | at alpha= | 6 | deg
Re: | 500000 |  |  | Cd Min: | 0.11564 | at alpha= | 15 | deg
Mach: | 0.5 |  |  | Cl=0 at alpha= | -99 | deg
|  |  |  | @ Cl=0.1, Cd= | 0.01129
|  |  |  | @ Cl=0.4, Cd= | 0.011695
|  |  |  | @ Cl=0.6, Cd= | 0.013371
alpha (deg) | Cl | Cd | Cm | Cl/Cd
0 | 0.2701 | 0.01129 | -0.0067 | 23.9238
0.5 | 0.3035 | 0.01121 | 0.001 | 27.074
1 | 0.3482 | 0.01134 | 0.0065 | 30.7055
1.5 | 0.4066 | 0.01174 | 0.0091 | 34.6337
2 | 0.4812 | 0.01224 | 0.0085 | 39.3137
2.5 | 0.5618 | 0.01302 | 0.0065 | 43.149
3 | 0.6588 | 0.01391 | 0.0015 | 47.3616
3.5 | 0.7516 | 0.01488 | -0.0031 | 50.5108
4 | 0.8262 | 0.01562 | -0.0043 | 52.8937
4.5 | 0.9026 | 0.01653 | -0.0061 | 54.6038
5 | 0.9819 | 0.01743 | -0.0087 | 56.3339
5.5 | 1.0559 | 0.01849 | -0.0105 | 57.1065
6 | 1.1332 | 0.01972 | -0.0134 | 57.4645
6.5 | 1.1382 | 0.02069 | -0.004 | 55.0121
7 | 1.1438 | 0.02204 | 0.0048 | 51.8966
7.5 | 1.1525 | 0.02371 | 0.0124 | 48.6082
8 | 1.1673 | 0.02558 | 0.0187 | 45.6333
8.5 | 1.1733 | 0.02836 | 0.0243 | 41.3717
9 | 1.1855 | 0.03118 | 0.0289 | 38.0212
9.5 | 1.1877 | 0.03504 | 0.0327 | 33.8955
10 | 1.191 | 0.03923 | 0.0357 | 30.3594
10.5 | 1.1863 | 0.04432 | 0.0379 | 26.7667
11 | 1.1789 | 0.05005 | 0.0392 | 23.5544
11.5 | 1.1594 | 0.05705 | 0.0397 | 20.3225
12 | 1.154 | 0.06313 | 0.04 | 18.2797
12.5 | 1.1075 | 0.07335 | 0.0383 | 15.0988
13 | 1.1318 | 0.07694 | 0.0391 | 14.7102
13.5 | 1.0692 | 0.08958 | 0.0353 | 11.9357
14 | 1.017 | 0.10184 | 0.0313 | 9.9863
14.5 | 1.0684 | 0.10279 | 0.0328 | 10.394
15 | 1.0169 | 0.11564 | 0.0277 | 8.7937

## 33. Re 750k Mach 0.00 (1)
BIGFOIL.COM POLAR EXPORT
NACA45019
NACA45019 |  |  |  | Cl Max: | 2.027 | at alpha= | 20 | deg
JavaFoil+Calcfoil stall+Eppler ext transition |  |  |  | L/D Max: | 94.812 | at alpha= | 7.5 | deg
Re: | 750000 |  |  | Cd Min: | 0.00815 | at alpha= | -0.5 | deg
Mach: | 0 |  |  | Cl=0 at alpha= | -3.2778 | deg
|  |  |  | @ Cl=0.1, Cd= | 0.010903
|  |  |  | @ Cl=0.4, Cd= | 0.0084151
|  |  |  | @ Cl=0.6, Cd= | 0.0096926
alpha (deg) | Cl | Cd | Cm | Cl/Cd
-20 | -1.142 | 0.15865 | -0.015 | -7.196
-19.5 | -1.137 | 0.15109 | -0.016 | -7.526
-19 | -1.131 | 0.14352 | -0.016 | -7.878
-18.5 | -1.122 | 0.13639 | -0.016 | -8.228
-18 | -1.112 | 0.12924 | -0.017 | -8.607
-17.5 | -1.1 | 0.12251 | -0.017 | -8.979
-17 | -1.086 | 0.11592 | -0.017 | -9.367
-16.5 | -1.07 | 0.10943 | -0.018 | -9.775
-16 | -1.052 | 0.10304 | -0.018 | -10.207
-15.5 | -1.032 | 0.09673 | -0.018 | -10.666
-15 | -1.009 | 0.09045 | -0.019 | -11.16
-14.5 | -0.985 | 0.08433 | -0.019 | -11.685
-14 | -0.96 | 0.07794 | -0.02 | -12.318
-13.5 | -0.934 | 0.07126 | -0.021 | -13.105
-13 | -0.91 | 0.06248 | -0.022 | -14.572
-12.5 | -0.951 | 0.03017 | -0.027 | -31.509
-12 | -0.946 | 0.02085 | -0.029 | -45.382
-11.5 | -0.917 | 0.01796 | -0.03 | -51.064
-11 | -0.878 | 0.01648 | -0.03 | -53.297
-10.5 | -0.834 | 0.01554 | -0.031 | -53.644
-10 | -0.786 | 0.01485 | -0.031 | -52.907
-9.5 | -0.735 | 0.01428 | -0.032 | -51.467
-9 | -0.682 | 0.0138 | -0.032 | -49.426
-8.5 | -0.628 | 0.01341 | -0.032 | -46.816
-8 | -0.572 | 0.01308 | -0.033 | -43.728
-7.5 | -0.515 | 0.01281 | -0.033 | -40.172
-7 | -0.456 | 0.01263 | -0.033 | -36.146
-6.5 | -0.397 | 0.01249 | -0.034 | -31.797
-6 | -0.337 | 0.01212 | -0.034 | -27.802
-5.5 | -0.276 | 0.01215 | -0.035 | -22.73
-5 | -0.215 | 0.01202 | -0.035 | -17.879
-4.5 | -0.153 | 0.01077 | -0.035 | -14.208
-4 | -0.091 | 0.01111 | -0.036 | -8.163
-3.5 | -0.028 | 0.01061 | -0.036 | -2.641
-3 | 0.035 | 0.01052 | -0.036 | 3.319
-2.5 | 0.098 | 0.01092 | -0.037 | 8.976
-2 | 0.161 | 0.0104 | -0.037 | 15.516
-1.5 | 0.224 | 0.01032 | -0.038 | 21.758
-1 | 0.288 | 0.00849 | -0.038 | 33.88
-0.5 | 0.351 | 0.00815 | -0.038 | 43.006
0 | 0.412 | 0.00848 | -0.039 | 48.619
0.5 | 0.475 | 0.00945 | -0.039 | 50.258
1 | 0.537 | 0.00956 | -0.039 | 56.173
1.5 | 0.599 | 0.00969 | -0.04 | 61.791
2 | 0.661 | 0.00985 | -0.04 | 67.092
2.5 | 0.722 | 0.01002 | -0.04 | 72.055
3 | 0.783 | 0.01025 | -0.041 | 76.421
3.5 | 0.844 | 0.0105 | -0.041 | 80.345
4 | 0.904 | 0.01079 | -0.041 | 83.775
4.5 | 0.964 | 0.0111 | -0.042 | 86.857
5 | 1.023 | 0.01145 | -0.042 | 89.351
5.5 | 1.082 | 0.01183 | -0.042 | 91.44
6 | 1.14 | 0.01225 | -0.043 | 93.023
6.5 | 1.197 | 0.01273 | -0.043 | 94.056
7 | 1.253 | 0.01322 | -0.043 | 94.794
7.5 | 1.309 | 0.0138 | -0.044 | 94.812
8 | 1.363 | 0.01443 | -0.044 | 94.442
8.5 | 1.416 | 0.01515 | -0.044 | 93.479
9 | 1.468 | 0.01585 | -0.044 | 92.618
9.5 | 1.518 | 0.01677 | -0.045 | 90.517
10 | 1.567 | 0.01779 | -0.045 | 88.035
10.5 | 1.613 | 0.01899 | -0.045 | 84.927
11 | 1.658 | 0.02034 | -0.045 | 81.485
11.5 | 1.7 | 0.02192 | -0.045 | 77.546
12 | 1.739 | 0.02372 | -0.045 | 73.32
12.5 | 1.776 | 0.0258 | -0.045 | 68.849
13 | 1.811 | 0.02816 | -0.045 | 64.287
13.5 | 1.842 | 0.03089 | -0.045 | 59.634
14 | 1.872 | 0.03394 | -0.045 | 55.15
14.5 | 1.898 | 0.03743 | -0.045 | 50.708
15 | 1.922 | 0.04141 | -0.045 | 46.403
15.5 | 1.943 | 0.04584 | -0.045 | 42.381
16 | 1.961 | 0.05084 | -0.045 | 38.564
16.5 | 1.976 | 0.05633 | -0.045 | 35.082
17 | 1.99 | 0.06223 | -0.045 | 31.976
17.5 | 2.001 | 0.06834 | -0.045 | 29.287
18 | 2.01 | 0.07463 | -0.045 | 26.934
18.5 | 2.017 | 0.08083 | -0.045 | 24.955
19 | 2.022 | 0.08708 | -0.045 | 23.222
19.5 | 2.025 | 0.09339 | -0.045 | 21.688
20 | 2.027 | 0.09958 | -0.045 | 20.352

## 34. Re 750k Mach 0.00 (2)
BIGFOIL.COM POLAR EXPORT
NACA45019
NACA45019 |  |  |  | Cl Max: | 1.5232 | at alpha= | 15.5 | deg
XFOIL ncrit=9 |  |  |  | L/D Max: | 92.5554 | at alpha= | 8 | deg
Re: | 750000 |  |  | Cd Min: | 0.09767 | at alpha= | 20 | deg
Mach: | 0 |  |  | Cl=0 at alpha= | -3.5434 | deg
|  |  |  | @ Cl=0.1, Cd= | 0.010684
|  |  |  | @ Cl=0.4, Cd= | 0.0086135
|  |  |  | @ Cl=0.6, Cd= | 0.0096423
alpha (deg) | Cl | Cd | Cm | Cl/Cd
-20 | -1.0015 | 0.07708 | -0.0784 | -12.993
-19.5 | -1.0417 | 0.06455 | -0.0857 | -16.1379
-19 | -1.065 | 0.05581 | -0.0894 | -19.0826
-18.5 | -1.0736 | 0.04947 | -0.0914 | -21.702
-18 | -1.0778 | 0.04418 | -0.0921 | -24.3957
-17.5 | -1.0775 | 0.03988 | -0.0917 | -27.0186
-17 | -1.076 | 0.03616 | -0.0901 | -29.7566
-16.5 | -1.0721 | 0.03305 | -0.0875 | -32.4387
-16 | -1.0649 | 0.03061 | -0.084 | -34.7893
-15.5 | -1.0624 | 0.02818 | -0.0793 | -37.7005
-15 | -1.0596 | 0.0263 | -0.0735 | -40.289
-14.5 | -1.0576 | 0.02498 | -0.0666 | -42.3379
-14 | -1.0317 | 0.02378 | -0.0635 | -43.3852
-13.5 | -0.9656 | 0.02236 | -0.0674 | -43.1843
-13 | -0.9121 | 0.02067 | -0.069 | -44.1268
-12.5 | -0.8499 | 0.01947 | -0.0716 | -43.6518
-12 | -0.7933 | 0.0184 | -0.0727 | -43.1141
-11.5 | -0.7312 | 0.0171 | -0.075 | -42.7602
-11 | -0.6711 | 0.01618 | -0.0764 | -41.4771
-10.5 | -0.5948 | 0.01524 | -0.0811 | -39.0289
-10 | -0.5159 | 0.01421 | -0.0864 | -36.3054
-9.5 | -0.4505 | 0.01358 | -0.0886 | -33.1738
-9 | -0.4093 | 0.01301 | -0.0858 | -31.4604
-8.5 | -0.373 | 0.01274 | -0.0817 | -29.2779
-8 | -0.3438 | 0.01236 | -0.0763 | -27.8155
-7.5 | -0.3112 | 0.01221 | -0.0713 | -25.4873
-7 | -0.2806 | 0.01197 | -0.066 | -23.4419
-6.5 | -0.2426 | 0.01187 | -0.0621 | -20.4381
-6 | -0.2058 | 0.01164 | -0.058 | -17.6804
-5.5 | -0.166 | 0.01149 | -0.0545 | -14.4473
-5 | -0.1241 | 0.01139 | -0.0514 | -10.8955
-4.5 | -0.0827 | 0.01122 | -0.0483 | -7.3708
-4 | -0.04 | 0.01108 | -0.0453 | -3.6101
-3.5 | 0.0038 | 0.01095 | -0.0426 | 0.34703
-3 | 0.048 | 0.01084 | -0.04 | 4.428
-2.5 | 0.0914 | 0.01072 | -0.0372 | 8.5261
-2 | 0.1363 | 0.01053 | -0.0347 | 12.944
-1 | 0.192 | 0.00897 | -0.0234 | 21.4047
-0.5 | 0.2229 | 0.00864 | -0.0179 | 25.7986
0 | 0.2596 | 0.00848 | -0.0135 | 30.6132
0.5 | 0.3006 | 0.00844 | -0.0099 | 35.6161
1 | 0.3421 | 0.00853 | -0.0065 | 40.1055
1.5 | 0.3897 | 0.00857 | -0.0044 | 45.4726
2 | 0.4441 | 0.0088 | -0.0037 | 50.4659
2.5 | 0.5036 | 0.00907 | -0.0042 | 55.5237
3 | 0.5751 | 0.0095 | -0.0073 | 60.5368
4 | 0.7273 | 0.01037 | -0.0159 | 70.135
4.5 | 0.7893 | 0.01086 | -0.0173 | 72.6796
5 | 0.8624 | 0.01119 | -0.0211 | 77.0688
5.5 | 0.9169 | 0.01165 | -0.0211 | 78.7039
6 | 0.9911 | 0.01197 | -0.0253 | 82.7987
6.5 | 1.0592 | 0.01236 | -0.0284 | 85.6958
7 | 1.1196 | 0.01279 | -0.0299 | 87.5371
7.5 | 1.1882 | 0.01312 | -0.0333 | 90.564
8 | 1.2532 | 0.01354 | -0.036 | 92.5554
8.5 | 1.2784 | 0.01385 | -0.0309 | 92.3032
9 | 1.2857 | 0.01439 | -0.0225 | 89.3468
9.5 | 1.3068 | 0.01482 | -0.0166 | 88.1781
10 | 1.3263 | 0.01546 | -0.0109 | 85.7891
10.5 | 1.3468 | 0.01628 | -0.0057 | 82.7273
11 | 1.3726 | 0.01707 | -0.0016 | 80.4101
11.5 | 1.391 | 0.01831 | 0.003 | 75.9694
12 | 1.4186 | 0.01932 | 0.0062 | 73.4265
12.5 | 1.4351 | 0.02103 | 0.0101 | 68.2406
13 | 1.4617 | 0.0224 | 0.0125 | 65.2545
13.5 | 1.4746 | 0.02473 | 0.0157 | 59.628
14 | 1.4964 | 0.02671 | 0.0177 | 56.024
14.5 | 1.506 | 0.02972 | 0.0199 | 50.6729
15 | 1.5189 | 0.03275 | 0.0215 | 46.3786
15.5 | 1.5232 | 0.03666 | 0.0229 | 41.5494
16 | 1.5218 | 0.04134 | 0.0239 | 36.8118
16.5 | 1.5214 | 0.04616 | 0.0244 | 32.9593
17 | 1.5056 | 0.05272 | 0.0245 | 28.5584
17.5 | 1.4988 | 0.0586 | 0.0242 | 25.5768
18 | 1.4821 | 0.06572 | 0.0235 | 22.5517
18.5 | 1.4589 | 0.07382 | 0.0222 | 19.7629
19 | 1.4446 | 0.08105 | 0.0208 | 17.8236
19.5 | 1.4235 | 0.08929 | 0.0189 | 15.9424
20 | 1.4026 | 0.09767 | 0.0167 | 14.3606

## 35. Re 750k Mach 0.10 (1)
BIGFOIL.COM POLAR EXPORT
NACA45019
NACA45019 |  |  |  | Cl Max: | 2.01 | at alpha= | 19 | deg
JavaFoil+Calcfoil stall+Eppler ext transition |  |  |  | L/D Max: | 94.192 | at alpha= | 7 | deg
Re: | 750000 |  |  | Cd Min: | 0.00816 | at alpha= | -0.5 | deg
Mach: | 0.1 |  |  | Cl=0 at alpha= | -3.2778 | deg
|  |  |  | @ Cl=0.1, Cd= | 0.010952
|  |  |  | @ Cl=0.4, Cd= | 0.0084232
|  |  |  | @ Cl=0.6, Cd= | 0.0097255
alpha (deg) | Cl | Cd | Cm | Cl/Cd
-20 | -1.117 | 0.16168 | -0.015 | -6.908
-19.5 | -1.115 | 0.15375 | -0.016 | -7.25
-19 | -1.111 | 0.14608 | -0.016 | -7.604
-18.5 | -1.105 | 0.13874 | -0.016 | -7.964
-18 | -1.097 | 0.13156 | -0.016 | -8.338
-17.5 | -1.087 | 0.12446 | -0.017 | -8.731
-17 | -1.074 | 0.11792 | -0.017 | -9.111
-16.5 | -1.06 | 0.11121 | -0.017 | -9.531
-16 | -1.043 | 0.1048 | -0.018 | -9.958
-15.5 | -1.025 | 0.09846 | -0.018 | -10.41
-15 | -1.004 | 0.09219 | -0.019 | -10.886
-14.5 | -0.981 | 0.08605 | -0.019 | -11.395
-14 | -0.956 | 0.07978 | -0.02 | -11.98
-13.5 | -0.93 | 0.07341 | -0.021 | -12.665
-13 | -0.904 | 0.06593 | -0.022 | -13.715
-12.5 | -0.925 | 0.03851 | -0.026 | -24.032
-12 | -0.938 | 0.02272 | -0.029 | -41.29
-11.5 | -0.915 | 0.01859 | -0.03 | -49.232
-11 | -0.878 | 0.0168 | -0.03 | -52.305
-10.5 | -0.835 | 0.01575 | -0.031 | -53.015
-10 | -0.787 | 0.015 | -0.031 | -52.486
-9.5 | -0.737 | 0.0144 | -0.032 | -51.167
-9 | -0.684 | 0.01394 | -0.032 | -49.109
-8.5 | -0.63 | 0.01349 | -0.033 | -46.684
-8 | -0.574 | 0.01315 | -0.033 | -43.653
-7.5 | -0.517 | 0.01291 | -0.033 | -40.028
-7 | -0.458 | 0.01268 | -0.034 | -36.146
-6.5 | -0.399 | 0.01222 | -0.034 | -32.641
-6 | -0.339 | 0.0122 | -0.034 | -27.739
-5.5 | -0.278 | 0.01221 | -0.035 | -22.725
-5 | -0.216 | 0.01207 | -0.035 | -17.879
-4.5 | -0.154 | 0.01081 | -0.036 | -14.211
-4 | -0.091 | 0.01074 | -0.036 | -8.485
-3.5 | -0.028 | 0.01064 | -0.036 | -2.647
-3 | 0.035 | 0.01056 | -0.037 | 3.321
-2.5 | 0.099 | 0.01096 | -0.037 | 8.991
-2 | 0.162 | 0.01044 | -0.037 | 15.532
-1.5 | 0.226 | 0.01036 | -0.038 | 21.779
-1 | 0.289 | 0.00853 | -0.038 | 33.862
-0.5 | 0.352 | 0.00816 | -0.038 | 43.145
0 | 0.414 | 0.0085 | -0.039 | 48.755
0.5 | 0.477 | 0.00948 | -0.039 | 50.354
1 | 0.54 | 0.00959 | -0.04 | 56.238
1.5 | 0.602 | 0.00973 | -0.04 | 61.846
2 | 0.664 | 0.00989 | -0.04 | 67.124
2.5 | 0.725 | 0.01009 | -0.041 | 71.894
3 | 0.787 | 0.01032 | -0.041 | 76.218
3.5 | 0.848 | 0.01056 | -0.041 | 80.287
4 | 0.908 | 0.01086 | -0.042 | 83.665
4.5 | 0.968 | 0.01117 | -0.042 | 86.694
5 | 1.028 | 0.01153 | -0.042 | 89.108
5.5 | 1.086 | 0.01194 | -0.043 | 91.029
6 | 1.145 | 0.01235 | -0.043 | 92.678
6.5 | 1.202 | 0.01284 | -0.043 | 93.625
7 | 1.259 | 0.01336 | -0.044 | 94.192
7.5 | 1.314 | 0.01396 | -0.044 | 94.089
8 | 1.368 | 0.0146 | -0.044 | 93.692
8.5 | 1.421 | 0.01525 | -0.044 | 93.203
9 | 1.473 | 0.01608 | -0.045 | 91.627
9.5 | 1.523 | 0.01703 | -0.045 | 89.434
10 | 1.571 | 0.0181 | -0.045 | 86.841
10.5 | 1.618 | 0.01935 | -0.045 | 83.607
11 | 1.662 | 0.02075 | -0.045 | 80.088
11.5 | 1.703 | 0.02241 | -0.045 | 76.006
12 | 1.743 | 0.02429 | -0.045 | 71.743
12.5 | 1.779 | 0.02645 | -0.045 | 67.251
13 | 1.813 | 0.02894 | -0.045 | 62.641
13.5 | 1.844 | 0.03179 | -0.045 | 57.992
14 | 1.872 | 0.035 | -0.045 | 53.505
14.5 | 1.898 | 0.0386 | -0.045 | 49.166
15 | 1.921 | 0.04276 | -0.045 | 44.922
15.5 | 1.941 | 0.04739 | -0.045 | 40.953
16 | 1.958 | 0.05257 | -0.045 | 37.236
16.5 | 1.972 | 0.05823 | -0.045 | 33.867
17 | 1.984 | 0.06439 | -0.045 | 30.808
17.5 | 1.994 | 0.07077 | -0.045 | 28.176
18 | 2.001 | 0.0771 | -0.045 | 25.957
18.5 | 2.006 | 0.08348 | -0.045 | 24.033
19 | 2.01 | 0.08976 | -0.045 | 22.388
19.5 | 2.01 | 0.09615 | -0.045 | 20.908
20 | 2.009 | 0.10265 | -0.045 | 19.572

## 36. Re 750k Mach 0.10 (2)
BIGFOIL.COM POLAR EXPORT
NACA45019
NACA45019 |  |  |  | Cl Max: | 1.5165 | at alpha= | 15.5 | deg
XFOIL ncrit=9 |  |  |  | L/D Max: | 92.0995 | at alpha= | 8 | deg
Re: | 750000 |  |  | Cd Min: | 0.10162 | at alpha= | 20 | deg
Mach: | 0.1 |  |  | Cl=0 at alpha= | -3.5454 | deg
|  |  |  | @ Cl=0.1, Cd= | 0.010672
|  |  |  | @ Cl=0.4, Cd= | 0.0086501
|  |  |  | @ Cl=0.6, Cd= | 0.0096931
alpha (deg) | Cl | Cd | Cm | Cl/Cd
-20 | -0.9049 | 0.09465 | -0.068 | -9.5605
-19.5 | -0.9798 | 0.0753 | -0.0802 | -13.012
-19 | -1.0206 | 0.06305 | -0.087 | -16.1872
-18.5 | -1.0393 | 0.05485 | -0.0905 | -18.948
-18 | -1.0499 | 0.04833 | -0.0924 | -21.7236
-17.5 | -1.0541 | 0.04316 | -0.0929 | -24.4231
-17 | -1.0567 | 0.03873 | -0.092 | -27.2838
-16.5 | -1.0563 | 0.03508 | -0.09 | -30.1112
-16 | -1.0523 | 0.03217 | -0.0869 | -32.7106
-15.5 | -1.0474 | 0.02978 | -0.0827 | -35.1713
-15 | -1.0492 | 0.02735 | -0.0769 | -38.362
-14.5 | -1.0484 | 0.02577 | -0.0702 | -40.683
-14 | -1.0314 | 0.0245 | -0.0657 | -42.098
-13.5 | -0.9665 | 0.02292 | -0.0694 | -42.1684
-13 | -0.9114 | 0.02127 | -0.0711 | -42.8491
-12.5 | -0.8515 | 0.01985 | -0.0734 | -42.8967
-12 | -0.7947 | 0.01871 | -0.0745 | -42.4746
-11.5 | -0.7317 | 0.01745 | -0.0767 | -41.9312
-11 | -0.6723 | 0.0164 | -0.078 | -40.9939
-10.5 | -0.5947 | 0.01546 | -0.0828 | -38.467
-10 | -0.5149 | 0.01434 | -0.0882 | -35.9066
-9.5 | -0.4486 | 0.01374 | -0.0904 | -32.6492
-9 | -0.4083 | 0.01312 | -0.0874 | -31.1204
-8.5 | -0.3728 | 0.01284 | -0.083 | -29.0343
-8 | -0.3432 | 0.01247 | -0.0775 | -27.5221
-7.5 | -0.3108 | 0.01229 | -0.0724 | -25.2889
-7 | -0.2802 | 0.01206 | -0.067 | -23.2338
-6.5 | -0.2428 | 0.01193 | -0.0629 | -20.3521
-5.5 | -0.1655 | 0.01157 | -0.0553 | -14.3042
-5 | -0.1245 | 0.01144 | -0.0519 | -10.8829
-4.5 | -0.083 | 0.01128 | -0.0486 | -7.3582
-4 | -0.0401 | 0.01114 | -0.0457 | -3.5996
-3.5 | 0.004 | 0.011 | -0.0429 | 0.36364
-3 | 0.0485 | 0.01088 | -0.0402 | 4.4577
-1.5 | 0.1773 | 0.01036 | -0.0315 | 17.1139
-1 | 0.1942 | 0.00906 | -0.0237 | 21.4349
-0.5 | 0.2234 | 0.0087 | -0.0178 | 25.6782
0 | 0.2607 | 0.00852 | -0.0134 | 30.5986
0.5 | 0.3008 | 0.00848 | -0.0096 | 35.4717
1 | 0.3425 | 0.00855 | -0.0061 | 40.0585
1.5 | 0.3897 | 0.0086 | -0.0038 | 45.314
2 | 0.4432 | 0.00886 | -0.0029 | 50.0226
2.5 | 0.5053 | 0.0091 | -0.0038 | 55.5275
3 | 0.5754 | 0.00955 | -0.0065 | 60.2513
4 | 0.7284 | 0.01044 | -0.015 | 69.7701
4.5 | 0.7921 | 0.0109 | -0.0168 | 72.6697
5 | 0.8651 | 0.01126 | -0.0204 | 76.8295
6 | 0.9952 | 0.01205 | -0.0247 | 82.5892
6.5 | 1.0624 | 0.0125 | -0.0275 | 84.992
7 | 1.1241 | 0.01289 | -0.0292 | 87.2071
7.5 | 1.1928 | 0.01327 | -0.0325 | 89.887
8 | 1.259 | 0.01367 | -0.0353 | 92.0995
8.5 | 1.2762 | 0.01402 | -0.0285 | 91.0271
9 | 1.2843 | 0.01461 | -0.0203 | 87.9055
9.5 | 1.307 | 0.01504 | -0.0147 | 86.9016
10 | 1.3252 | 0.01578 | -0.0088 | 83.9797
10.5 | 1.3484 | 0.01657 | -0.0039 | 81.376
11 | 1.3725 | 0.01749 | 0.0004 | 78.4734
11.5 | 1.3932 | 0.01871 | 0.0047 | 74.4629
12 | 1.4185 | 0.0199 | 0.008 | 71.2814
12.5 | 1.4366 | 0.02162 | 0.0117 | 66.4477
13 | 1.4601 | 0.02324 | 0.0144 | 62.827
13.5 | 1.4751 | 0.02556 | 0.0172 | 57.7113
14 | 1.4926 | 0.02794 | 0.0194 | 53.4216
14.5 | 1.5035 | 0.031 | 0.0214 | 48.5
15 | 1.5106 | 0.0346 | 0.023 | 43.659
15.5 | 1.5165 | 0.03853 | 0.0242 | 39.3589
16 | 1.5081 | 0.04398 | 0.0251 | 34.2906
16.5 | 1.5084 | 0.04889 | 0.0254 | 30.8529
17 | 1.494 | 0.05543 | 0.0253 | 26.9529
17.5 | 1.4804 | 0.06212 | 0.0249 | 23.8313
18 | 1.4658 | 0.06914 | 0.024 | 21.2005
18.5 | 1.4423 | 0.07732 | 0.0226 | 18.6536
19 | 1.4262 | 0.0849 | 0.021 | 16.7986
19.5 | 1.4071 | 0.09299 | 0.019 | 15.1317
20 | 1.385 | 0.10162 | 0.0166 | 13.6292

## 37. Re 750k Mach 0.25 (1)
BIGFOIL.COM POLAR EXPORT
NACA45019
NACA45019 |  |  |  | Cl Max: | 1.935 | at alpha= | 17 | deg
JavaFoil+Calcfoil stall+Eppler ext transition |  |  |  | L/D Max: | 90.983 | at alpha= | 7.5 | deg
Re: | 750000 |  |  | Cd Min: | 0.00829 | at alpha= | -1 | deg
Mach: | 0.25 |  |  | Cl=0 at alpha= | -3.2769 | deg
|  |  |  | @ Cl=0.1, Cd= | 0.010301
|  |  |  | @ Cl=0.4, Cd= | 0.0092903
|  |  |  | @ Cl=0.6, Cd= | 0.0099568
alpha (deg) | Cl | Cd | Cm | Cl/Cd
-20 | -0.905 | 0.18401 | -0.015 | -4.916
-19.5 | -0.925 | 0.17391 | -0.015 | -5.321
-19 | -0.943 | 0.16472 | -0.015 | -5.725
-18.5 | -0.957 | 0.15575 | -0.015 | -6.147
-18 | -0.968 | 0.14671 | -0.016 | -6.6
-17.5 | -0.976 | 0.13844 | -0.016 | -7.047
-17 | -0.979 | 0.13047 | -0.017 | -7.506
-16.5 | -0.979 | 0.12259 | -0.017 | -7.99
-16 | -0.976 | 0.11547 | -0.017 | -8.453
-15.5 | -0.969 | 0.10833 | -0.018 | -8.945
-15 | -0.958 | 0.10162 | -0.018 | -9.424
-14.5 | -0.943 | 0.09502 | -0.019 | -9.922
-14 | -0.925 | 0.08881 | -0.019 | -10.414
-13.5 | -0.904 | 0.08258 | -0.02 | -10.949
-13 | -0.881 | 0.0764 | -0.02 | -11.531
-12.5 | -0.856 | 0.07019 | -0.021 | -12.189
-12 | -0.829 | 0.06324 | -0.022 | -13.114
-11.5 | -0.815 | 0.0499 | -0.025 | -16.332
-11 | -0.862 | 0.02097 | -0.03 | -41.121
-10.5 | -0.835 | 0.01749 | -0.031 | -47.756
-10 | -0.794 | 0.01611 | -0.032 | -49.271
-9.5 | -0.746 | 0.01525 | -0.033 | -48.934
-9 | -0.695 | 0.01462 | -0.033 | -47.553
-8.5 | -0.641 | 0.01412 | -0.033 | -45.426
-8 | -0.585 | 0.01369 | -0.034 | -42.759
-7.5 | -0.528 | 0.01335 | -0.034 | -39.527
-7 | -0.469 | 0.01279 | -0.035 | -36.647
-6.5 | -0.408 | 0.01262 | -0.035 | -32.346
-6 | -0.347 | 0.0126 | -0.035 | -27.517
-5.5 | -0.284 | 0.01248 | -0.036 | -22.782
-5 | -0.221 | 0.01196 | -0.036 | -18.506
-4.5 | -0.158 | 0.01177 | -0.036 | -13.396
-4 | -0.093 | 0.0105 | -0.037 | -8.901
-3.5 | -0.029 | 0.01084 | -0.037 | -2.665
-3 | 0.036 | 0.01038 | -0.038 | 3.469
-2.5 | 0.101 | 0.0103 | -0.038 | 9.823
-2 | 0.167 | 0.01064 | -0.038 | 15.644
-1.5 | 0.232 | 0.01054 | -0.039 | 21.982
-1 | 0.297 | 0.00829 | -0.039 | 35.812
-0.5 | 0.362 | 0.00923 | -0.04 | 39.201
0 | 0.425 | 0.00933 | -0.04 | 45.604
0.5 | 0.49 | 0.00945 | -0.04 | 51.815
1 | 0.554 | 0.00984 | -0.041 | 56.283
1.5 | 0.617 | 0.01 | -0.041 | 61.758
2 | 0.681 | 0.01021 | -0.041 | 66.72
2.5 | 0.744 | 0.01041 | -0.042 | 71.503
3 | 0.807 | 0.01067 | -0.042 | 75.581
3.5 | 0.869 | 0.01095 | -0.042 | 79.336
4 | 0.931 | 0.01126 | -0.043 | 82.664
4.5 | 0.992 | 0.01162 | -0.043 | 85.357
5 | 1.052 | 0.01205 | -0.043 | 87.366
5.5 | 1.112 | 0.01247 | -0.044 | 89.18
6 | 1.171 | 0.01299 | -0.044 | 90.177
6.5 | 1.229 | 0.01354 | -0.044 | 90.768
7 | 1.286 | 0.01417 | -0.045 | 90.741
7.5 | 1.341 | 0.01474 | -0.045 | 90.983
8 | 1.396 | 0.01554 | -0.045 | 89.84
8.5 | 1.448 | 0.01643 | -0.045 | 88.158
9 | 1.5 | 0.01746 | -0.045 | 85.876
9.5 | 1.549 | 0.01865 | -0.046 | 83.052
10 | 1.596 | 0.02001 | -0.046 | 79.757
10.5 | 1.64 | 0.02155 | -0.046 | 76.105
11 | 1.682 | 0.02338 | -0.046 | 71.947
11.5 | 1.722 | 0.02548 | -0.046 | 67.575
12 | 1.758 | 0.02789 | -0.046 | 63.033
12.5 | 1.791 | 0.03066 | -0.046 | 58.412
13 | 1.821 | 0.03381 | -0.046 | 53.858
13.5 | 1.848 | 0.03739 | -0.046 | 49.417
14 | 1.871 | 0.04146 | -0.046 | 45.131
14.5 | 1.891 | 0.04607 | -0.046 | 41.038
15 | 1.907 | 0.05129 | -0.046 | 37.176
15.5 | 1.92 | 0.05709 | -0.046 | 33.631
16 | 1.928 | 0.06364 | -0.045 | 30.293
16.5 | 1.933 | 0.07064 | -0.045 | 27.361
17 | 1.935 | 0.07774 | -0.045 | 24.891
17.5 | 1.934 | 0.08499 | -0.045 | 22.76
18 | 1.928 | 0.09223 | -0.045 | 20.906
18.5 | 1.918 | 0.09952 | -0.045 | 19.275
19 | 1.905 | 0.10689 | -0.045 | 17.821
19.5 | 1.887 | 0.11458 | -0.045 | 16.47
20 | 1.866 | 0.12246 | -0.045 | 15.234

## 38. Re 750k Mach 0.25 (2)
BIGFOIL.COM POLAR EXPORT
NACA45019
NACA45019 |  |  |  | Cl Max: | 1.4651 | at alpha= | 15 | deg
XFOIL ncrit=9 |  |  |  | L/D Max: | 86.5507 | at alpha= | 7.5 | deg
Re: | 750000 |  |  | Cd Min: | 0.19074 | at alpha= | -19 | deg
Mach: | 0.25 |  |  | Cl=0 at alpha= | -3.5732 | deg
|  |  |  | @ Cl=0.1, Cd= | 0.010994
|  |  |  | @ Cl=0.4, Cd= | 0.0088721
|  |  |  | @ Cl=0.6, Cd= | 0.0099575
alpha (deg) | Cl | Cd | Cm | Cl/Cd
-19 | -0.3954 | 0.19074 | -0.02 | -2.073
-18.5 | -0.403 | 0.17925 | -0.0266 | -2.2483
-18 | -0.3795 | 0.17545 | -0.027 | -2.163
-17.5 | -0.3597 | 0.17133 | -0.0281 | -2.0995
-17 | -0.8032 | 0.07682 | -0.0783 | -10.4556
-16.5 | -0.8792 | 0.05868 | -0.0899 | -14.983
-16 | -0.9129 | 0.04905 | -0.094 | -18.6116
-15.5 | -0.9378 | 0.04199 | -0.0947 | -22.3339
-15 | -0.9541 | 0.03687 | -0.0926 | -25.8774
-14.5 | -0.9659 | 0.03307 | -0.0883 | -29.2077
-14 | -0.9808 | 0.03004 | -0.0818 | -32.6498
-13.5 | -0.9529 | 0.02752 | -0.0808 | -34.6257
-13 | -0.8996 | 0.02514 | -0.0831 | -35.7836
-12.5 | -0.8485 | 0.02297 | -0.084 | -36.9395
-12 | -0.7952 | 0.02089 | -0.0851 | -38.0661
-11.5 | -0.7353 | 0.01938 | -0.0862 | -37.9412
-11 | -0.6747 | 0.01797 | -0.0872 | -37.5459
-10.5 | -0.5953 | 0.01655 | -0.0919 | -35.9698
-10 | -0.5058 | 0.01533 | -0.0983 | -32.9941
-9.5 | -0.4427 | 0.01447 | -0.0994 | -30.5943
-9 | -0.4003 | 0.01401 | -0.0959 | -28.5724
-8.5 | -0.37 | 0.01345 | -0.0903 | -27.5093
-8 | -0.337 | 0.01317 | -0.0848 | -25.5885
-7.5 | -0.3067 | 0.01276 | -0.079 | -24.0361
-7 | -0.2731 | 0.01256 | -0.0736 | -21.7436
-6.5 | -0.2418 | 0.01232 | -0.0678 | -19.6266
-5.5 | -0.1649 | 0.01194 | -0.0589 | -13.8107
-5 | -0.1241 | 0.01174 | -0.055 | -10.5707
-4.5 | -0.0813 | 0.01159 | -0.0515 | -7.0147
-4 | -0.0373 | 0.01147 | -0.0482 | -3.252
-3.5 | 0.0064 | 0.01133 | -0.0448 | 0.56487
-3 | 0.0509 | 0.01118 | -0.0416 | 4.5528
-2.5 | 0.096 | 0.01101 | -0.0386 | 8.7193
-1.5 | 0.1845 | 0.01066 | -0.0323 | 17.3077
-1 | 0.213 | 0.00992 | -0.0264 | 21.4718
-0.5 | 0.2301 | 0.009 | -0.0179 | 25.5667
0 | 0.2645 | 0.00877 | -0.0125 | 30.1596
0.5 | 0.3009 | 0.00877 | -0.0075 | 34.3101
1 | 0.3421 | 0.0087 | -0.0034 | 39.3218
1.5 | 0.3864 | 0.00882 | 0 | 43.8095
2 | 0.4412 | 0.00903 | 0.0012 | 48.8594
2.5 | 0.5099 | 0.00935 | -0.0007 | 54.5348
3 | 0.5798 | 0.00985 | -0.0028 | 58.8629
3.5 | 0.6681 | 0.01032 | -0.0089 | 64.7384
4 | 0.7275 | 0.01084 | -0.0092 | 67.1125
4.5 | 0.807 | 0.01124 | -0.0135 | 71.7972
5 | 0.8779 | 0.01178 | -0.0163 | 74.5246
5.5 | 0.9414 | 0.01216 | -0.0174 | 77.4178
6 | 1.0151 | 0.01264 | -0.0208 | 80.3085
6.5 | 1.0832 | 0.01311 | -0.0232 | 82.624
7 | 1.1499 | 0.01358 | -0.0253 | 84.676
7.5 | 1.2195 | 0.01409 | -0.0282 | 86.5507
8 | 1.2566 | 0.01455 | -0.0249 | 86.3643
8.5 | 1.2641 | 0.01522 | -0.0163 | 83.0552
9 | 1.2858 | 0.01577 | -0.0101 | 81.5346
9.5 | 1.303 | 0.01666 | -0.0038 | 78.2113
10 | 1.3264 | 0.01761 | 0.0013 | 75.3208
10.5 | 1.3495 | 0.01876 | 0.006 | 71.935
11 | 1.3697 | 0.02024 | 0.0104 | 67.6729
11.5 | 1.3936 | 0.02177 | 0.0141 | 64.0147
12 | 1.4102 | 0.02388 | 0.0178 | 59.0536
12.5 | 1.4311 | 0.02602 | 0.0206 | 55
13 | 1.4434 | 0.02892 | 0.0233 | 49.9101
13.5 | 1.4566 | 0.03205 | 0.0254 | 45.4477
14 | 1.4633 | 0.03588 | 0.0272 | 40.7832
14.5 | 1.4645 | 0.04045 | 0.0285 | 36.2052
15 | 1.4651 | 0.04528 | 0.0294 | 32.3564
15.5 | 1.4514 | 0.05163 | 0.0298 | 28.1116
16 | 1.4463 | 0.05744 | 0.0298 | 25.1793
16.5 | 1.4298 | 0.06451 | 0.0293 | 22.164
17 | 1.4107 | 0.07214 | 0.0282 | 19.555
17.5 | 1.3962 | 0.07941 | 0.027 | 17.5822
18 | 1.3777 | 0.08734 | 0.0253 | 15.774
18.5 | 1.3591 | 0.09544 | 0.0233 | 14.2404
19 | 1.3461 | 0.10309 | 0.0211 | 13.0575
19.5 | 1.3287 | 0.11137 | 0.0184 | 11.9305
20 | 1.3119 | 0.11975 | 0.0154 | 10.9553

## 39. Re 750k Mach 0.50 (1)
BIGFOIL.COM POLAR EXPORT
NACA45019
NACA45019 |  |  |  | Cl Max: | 1.693 | at alpha= | 11.5 | deg
JavaFoil+Calcfoil stall+Eppler ext transition |  |  |  | L/D Max: | 77.782 | at alpha= | 5 | deg
Re: | 750000 |  |  | Cd Min: | 0.00988 | at alpha= | -0.5 | deg
Mach: | 0.5 |  |  | Cl=0 at alpha= | -3.2778 | deg
|  |  |  | @ Cl=0.1, Cd= | 0.012221
|  |  |  | @ Cl=0.4, Cd= | 0.0099453
|  |  |  | @ Cl=0.6, Cd= | 0.01053
alpha (deg) | Cl | Cd | Cm | Cl/Cd
-20 | -0.946 | 0.21626 | -0.017 | -4.374
-19.5 | -0.919 | 0.21176 | -0.017 | -4.338
-19 | -0.891 | 0.20709 | -0.018 | -4.304
-18.5 | -0.862 | 0.20421 | -0.017 | -4.223
-18 | -0.835 | 0.19597 | -0.018 | -4.26
-17.5 | -0.807 | 0.19224 | -0.018 | -4.199
-17 | -0.778 | 0.18297 | -0.018 | -4.254
-16.5 | -0.751 | 0.17963 | -0.018 | -4.179
-16 | -0.722 | 0.17201 | -0.017 | -4.196
-15.5 | -0.694 | 0.16818 | -0.018 | -4.127
-15 | -0.665 | 0.16434 | -0.017 | -4.049
-14.5 | -0.637 | 0.15564 | -0.018 | -4.095
-14 | -0.609 | 0.15186 | -0.018 | -4.013
-13.5 | -0.581 | 0.1431 | -0.017 | -4.058
-13 | -0.552 | 0.13825 | -0.017 | -3.995
-12.5 | -0.524 | 0.13141 | -0.017 | -3.987
-12 | -0.495 | 0.12609 | -0.017 | -3.928
-11.5 | -0.467 | 0.11978 | -0.017 | -3.901
-11 | -0.439 | 0.11274 | -0.017 | -3.891
-10.5 | -0.41 | 0.09498 | -0.016 | -4.316
-10 | -0.578 | 0.07376 | -0.02 | -7.835
-9.5 | -0.594 | 0.06446 | -0.022 | -9.214
-9 | -0.581 | 0.05718 | -0.023 | -10.163
-8.5 | -0.557 | 0.04984 | -0.026 | -11.17
-8 | -0.599 | 0.01841 | -0.036 | -32.567
-7.5 | -0.561 | 0.0156 | -0.038 | -35.94
-7 | -0.505 | 0.01483 | -0.038 | -34.021
-6.5 | -0.444 | 0.01444 | -0.039 | -30.727
-6 | -0.379 | 0.01396 | -0.039 | -27.176
-5.5 | -0.313 | 0.01319 | -0.04 | -23.713
-5 | -0.244 | 0.0128 | -0.04 | -19.081
-4.5 | -0.174 | 0.01248 | -0.041 | -13.976
-4 | -0.104 | 0.01187 | -0.041 | -8.738
-3.5 | -0.032 | 0.01165 | -0.041 | -2.755
-3 | 0.04 | 0.01232 | -0.042 | 3.252
-2.5 | 0.113 | 0.0122 | -0.042 | 9.238
-2 | 0.186 | 0.01108 | -0.043 | 16.753
-1.5 | 0.258 | 0.0111 | -0.043 | 23.245
-1 | 0.33 | 0.01147 | -0.044 | 28.819
-0.5 | 0.403 | 0.00988 | -0.044 | 40.789
0 | 0.473 | 0.0101 | -0.044 | 46.797
0.5 | 0.544 | 0.01033 | -0.045 | 52.648
1 | 0.614 | 0.01058 | -0.045 | 58.041
1.5 | 0.684 | 0.01109 | -0.046 | 61.679
2 | 0.754 | 0.01144 | -0.046 | 65.915
2.5 | 0.823 | 0.01181 | -0.046 | 69.621
3 | 0.89 | 0.01226 | -0.047 | 72.618
3.5 | 0.957 | 0.01276 | -0.047 | 75.014
4 | 1.023 | 0.01336 | -0.047 | 76.596
4.5 | 1.088 | 0.01402 | -0.048 | 77.575
5 | 1.151 | 0.0148 | -0.048 | 77.782
5.5 | 1.212 | 0.01568 | -0.048 | 77.313
6 | 1.271 | 0.01674 | -0.048 | 75.966
6.5 | 1.328 | 0.01795 | -0.049 | 74.027
7 | 1.383 | 0.01938 | -0.049 | 71.344
7.5 | 1.434 | 0.02109 | -0.049 | 67.998
8 | 1.483 | 0.02311 | -0.049 | 64.145
8.5 | 1.527 | 0.02547 | -0.049 | 59.976
9 | 1.569 | 0.02834 | -0.049 | 55.359
9.5 | 1.606 | 0.0317 | -0.048 | 50.649
10 | 1.638 | 0.03571 | -0.048 | 45.875
10.5 | 1.665 | 0.04034 | -0.048 | 41.261
11 | 1.684 | 0.04585 | -0.048 | 36.72
11.5 | 1.693 | 0.05234 | -0.047 | 32.337
12 | 1.687 | 0.06027 | -0.047 | 27.995
12.5 | 1.661 | 0.07058 | -0.047 | 23.532
13 | 1.598 | 0.08494 | -0.046 | 18.817
13.5 | 1.436 | 0.10772 | -0.045 | 13.332
14 | 0.977 | 0.14152 | -0.027 | 6.903
14.5 | 1.009 | 0.16148 | -0.03 | 6.246
15 | 1.039 | 0.17081 | -0.032 | 6.082
15.5 | 1.07 | 0.18025 | -0.034 | 5.937
16 | 1.1 | 0.18882 | -0.035 | 5.828
16.5 | 1.131 | 0.19448 | -0.036 | 5.813

## 40. Re 750k Mach 0.50 (2)
BIGFOIL.COM POLAR EXPORT
NACA45019
NACA45019 |  |  |  | Cl Max: | 1.2675 | at alpha= | 11 | deg
XFOIL ncrit=9 |  |  |  | L/D Max: | 64.7308 | at alpha= | 5.5 | deg
Re: | 750000 |  |  | Cd Min: | 0.22263 | at alpha= | -20 | deg
Mach: | 0.5 |  |  | Cl=0 at alpha= | -3.7477 | deg
|  |  |  | @ Cl=0.1, Cd= | 0.012268
|  |  |  | @ Cl=0.4, Cd= | 0.010158
|  |  |  | @ Cl=0.6, Cd= | 0.011329
alpha (deg) | Cl | Cd | Cm | Cl/Cd
-20 | -0.4231 | 0.22263 | -0.0139 | -1.9005
-19.5 | -0.4151 | 0.21272 | -0.0199 | -1.9514
-19 | -0.3896 | 0.20736 | -0.0214 | -1.8789
-18.5 | -0.3671 | 0.202 | -0.0235 | -1.8173
-18 | -0.3491 | 0.19534 | -0.0264 | -1.7871
-17.5 | -0.3424 | 0.18592 | -0.031 | -1.8417
-17 | -0.3178 | 0.18148 | -0.0317 | -1.7512
-16.5 | -0.2999 | 0.17573 | -0.0334 | -1.7066
-16 | -0.3021 | 0.16546 | -0.0384 | -1.8258
-15.5 | -0.2933 | 0.15697 | -0.04 | -1.8685
-15 | -0.2867 | 0.14931 | -0.042 | -1.9202
-14.5 | -0.2806 | 0.14224 | -0.0434 | -1.9727
-14 | -0.2636 | 0.13832 | -0.043 | -1.9057
-13.5 | -0.2526 | 0.13029 | -0.0467 | -1.9388
-12.5 | -0.2327 | 0.10613 | -0.0652 | -2.1926
-12 | -0.2158 | 0.0963 | -0.0737 | -2.2409
-11.5 | -0.2902 | 0.07553 | -0.0875 | -3.8422
-11 | -0.3118 | 0.06031 | -0.1022 | -5.17
-10.5 | -0.4015 | 0.03503 | -0.1308 | -11.4616
-10 | -0.3839 | 0.02491 | -0.1445 | -15.4115
-9.5 | -0.373 | 0.02218 | -0.139 | -16.817
-9 | -0.367 | 0.01991 | -0.1303 | -18.4329
-8.5 | -0.349 | 0.01831 | -0.1219 | -19.0606
-8 | -0.3209 | 0.01718 | -0.1143 | -18.6787
-7.5 | -0.287 | 0.01613 | -0.1073 | -17.7929
-7 | -0.2508 | 0.01541 | -0.1005 | -16.2751
-6.5 | -0.2121 | 0.01472 | -0.0939 | -14.409
-6 | -0.173 | 0.0142 | -0.0874 | -12.1831
-5.5 | -0.1359 | 0.01369 | -0.0805 | -9.927
-5 | -0.0981 | 0.01341 | -0.0736 | -7.3154
-4.5 | -0.0622 | 0.01308 | -0.0665 | -4.7554
-4 | -0.0218 | 0.01281 | -0.0602 | -1.7018
-3.5 | 0.0214 | 0.01259 | -0.0544 | 1.6998
-3 | 0.0657 | 0.0124 | -0.0489 | 5.2984
-2.5 | 0.11 | 0.01223 | -0.0435 | 8.9943
-2 | 0.1547 | 0.0121 | -0.0382 | 12.7851
-1.5 | 0.2002 | 0.01195 | -0.0331 | 16.7531
-1 | 0.2422 | 0.01187 | -0.0275 | 20.4044
-0.5 | 0.2816 | 0.01158 | -0.0214 | 24.3178
0 | 0.2811 | 0.01032 | -0.0083 | 27.2384
0.5 | 0.3028 | 0.00999 | 0.0014 | 30.3103
1 | 0.3388 | 0.00992 | 0.0085 | 34.1532
1.5 | 0.3779 | 0.01008 | 0.0148 | 37.4901
2 | 0.4319 | 0.01027 | 0.0182 | 42.0545
2.5 | 0.5041 | 0.01067 | 0.0178 | 47.2446
3 | 0.603 | 0.01135 | 0.012 | 53.1278
3.5 | 0.7006 | 0.01215 | 0.0065 | 57.6626
4 | 0.7747 | 0.01293 | 0.0055 | 59.9149
4.5 | 0.8582 | 0.01374 | 0.0024 | 62.46
5.5 | 1.0098 | 0.0156 | -0.0011 | 64.7308
6 | 1.081 | 0.0168 | -0.0025 | 64.3452
6.5 | 1.1584 | 0.01802 | -0.0052 | 64.2841
7 | 1.184 | 0.01941 | 0.0004 | 60.9995
7.5 | 1.199 | 0.02078 | 0.0079 | 57.6997
8 | 1.2104 | 0.02273 | 0.0148 | 53.2512
8.5 | 1.2281 | 0.02489 | 0.0202 | 49.3411
9 | 1.243 | 0.02757 | 0.025 | 45.0852
9.5 | 1.2543 | 0.03079 | 0.0292 | 40.7373
10 | 1.2644 | 0.03445 | 0.0326 | 36.7025
10.5 | 1.2668 | 0.03887 | 0.0354 | 32.5907
11 | 1.2675 | 0.04378 | 0.0375 | 28.9516
11.5 | 1.2624 | 0.04928 | 0.0391 | 25.6169
12 | 1.2543 | 0.05535 | 0.04 | 22.6612
12.5 | 1.2424 | 0.06192 | 0.0403 | 20.0646
13 | 1.2323 | 0.06856 | 0.0402 | 17.974
13.5 | 1.214 | 0.07619 | 0.0394 | 15.9338
14 | 1.2081 | 0.08284 | 0.0387 | 14.5835
14.5 | 1.1877 | 0.0912 | 0.0369 | 13.023
15 | 1.1743 | 0.09906 | 0.035 | 11.8544
15.5 | 1.1734 | 0.10579 | 0.0334 | 11.0918
16 | 1.1516 | 0.11504 | 0.0302 | 10.0104

## 41. Re 1M Mach 0.00 (1)
BIGFOIL.COM POLAR EXPORT
NACA45019
NACA45019 |  |  |  | Cl Max: | 2.033 | at alpha= | 20 | deg
JavaFoil+Calcfoil stall+Eppler ext transition |  |  |  | L/D Max: | 101.323 | at alpha= | 7.5 | deg
Re: | 1000000 |  |  | Cd Min: | 0.00799 | at alpha= | 0.5 | deg
Mach: | 0 |  |  | Cl=0 at alpha= | -3.2778 | deg
|  |  |  | @ Cl=0.1, Cd= | 0.010247
|  |  |  | @ Cl=0.4, Cd= | 0.0083174
|  |  |  | @ Cl=0.6, Cd= | 0.0090819
alpha (deg) | Cl | Cd | Cm | Cl/Cd
-20 | -1.145 | 0.15219 | -0.016 | -7.525
-19.5 | -1.141 | 0.14487 | -0.016 | -7.874
-19 | -1.135 | 0.13753 | -0.016 | -8.249
-18.5 | -1.126 | 0.13052 | -0.017 | -8.631
-18 | -1.117 | 0.12348 | -0.017 | -9.044
-17.5 | -1.105 | 0.11679 | -0.017 | -9.46
-17 | -1.091 | 0.1102 | -0.018 | -9.9
-16.5 | -1.075 | 0.10358 | -0.018 | -10.381
-16 | -1.058 | 0.0971 | -0.019 | -10.895
-15.5 | -1.039 | 0.09062 | -0.019 | -11.462
-15 | -1.018 | 0.08387 | -0.02 | -12.133
-14.5 | -0.995 | 0.07691 | -0.02 | -12.943
-14 | -0.974 | 0.06848 | -0.021 | -14.23
-13.5 | -0.996 | 0.04164 | -0.025 | -23.921
-13 | -1.006 | 0.02618 | -0.027 | -38.414
-12.5 | -0.991 | 0.02038 | -0.029 | -48.654
-12 | -0.963 | 0.01778 | -0.029 | -54.145
-11.5 | -0.925 | 0.0164 | -0.03 | -56.401
-11 | -0.882 | 0.01546 | -0.03 | -57.095
-10.5 | -0.836 | 0.01474 | -0.031 | -56.732
-10 | -0.787 | 0.0142 | -0.031 | -55.442
-9.5 | -0.736 | 0.01372 | -0.032 | -53.665
-9 | -0.683 | 0.01305 | -0.032 | -52.349
-8.5 | -0.628 | 0.01269 | -0.032 | -49.496
-8 | -0.572 | 0.01239 | -0.033 | -46.208
-7.5 | -0.515 | 0.01218 | -0.033 | -42.272
-7 | -0.457 | 0.01199 | -0.034 | -38.086
-6.5 | -0.397 | 0.01191 | -0.034 | -33.347
-6 | -0.337 | 0.01188 | -0.034 | -28.385
-5.5 | -0.276 | 0.01144 | -0.035 | -24.155
-5 | -0.215 | 0.01022 | -0.035 | -21.039
-4.5 | -0.153 | 0.01056 | -0.035 | -14.488
-4 | -0.091 | 0.01043 | -0.036 | -8.696
-3.5 | -0.028 | 0.01036 | -0.036 | -2.704
-3 | 0.035 | 0.01035 | -0.036 | 3.375
-2.5 | 0.098 | 0.01025 | -0.037 | 9.568
-2 | 0.161 | 0.01014 | -0.037 | 15.92
-1.5 | 0.224 | 0.01053 | -0.038 | 21.317
-1 | 0.288 | 0.00824 | -0.038 | 34.909
-0.5 | 0.351 | 0.00827 | -0.038 | 42.409
0 | 0.413 | 0.00833 | -0.039 | 49.51
0.5 | 0.475 | 0.00799 | -0.039 | 59.43
1 | 0.537 | 0.00808 | -0.039 | 66.483
1.5 | 0.599 | 0.00908 | -0.04 | 66.009
2 | 0.661 | 0.0092 | -0.04 | 71.865
2.5 | 0.723 | 0.00937 | -0.04 | 77.101
3 | 0.784 | 0.00959 | -0.041 | 81.754
3.5 | 0.845 | 0.01 | -0.041 | 84.47
4 | 0.905 | 0.01024 | -0.042 | 88.369
4.5 | 0.965 | 0.01052 | -0.042 | 91.715
5 | 1.024 | 0.01083 | -0.042 | 94.584
5.5 | 1.083 | 0.01114 | -0.043 | 97.211
6 | 1.142 | 0.01155 | -0.043 | 98.837
6.5 | 1.199 | 0.01197 | -0.043 | 100.219
7 | 1.256 | 0.01243 | -0.043 | 101.053
7.5 | 1.312 | 0.01295 | -0.044 | 101.323
8 | 1.367 | 0.01349 | -0.044 | 101.306
8.5 | 1.42 | 0.01404 | -0.044 | 101.148
9 | 1.473 | 0.01477 | -0.045 | 99.727
9.5 | 1.523 | 0.01558 | -0.045 | 97.758
10 | 1.573 | 0.0165 | -0.045 | 95.307
10.5 | 1.62 | 0.01757 | -0.045 | 92.197
11 | 1.665 | 0.01879 | -0.045 | 88.622
11.5 | 1.708 | 0.02018 | -0.045 | 84.635
12 | 1.748 | 0.02181 | -0.046 | 80.138
12.5 | 1.785 | 0.02366 | -0.046 | 75.472
13 | 1.82 | 0.02581 | -0.046 | 70.513
13.5 | 1.852 | 0.02828 | -0.046 | 65.498
14 | 1.882 | 0.03107 | -0.046 | 60.575
14.5 | 1.908 | 0.03423 | -0.046 | 55.752
15 | 1.932 | 0.03785 | -0.046 | 51.051
15.5 | 1.953 | 0.04199 | -0.046 | 46.516
16 | 1.971 | 0.0468 | -0.045 | 42.107
16.5 | 1.986 | 0.0521 | -0.045 | 38.11
17 | 1.999 | 0.05785 | -0.045 | 34.546
17.5 | 2.01 | 0.0638 | -0.045 | 31.5
18 | 2.018 | 0.06992 | -0.045 | 28.862
18.5 | 2.024 | 0.07597 | -0.045 | 26.649
19 | 2.029 | 0.08203 | -0.045 | 24.736
19.5 | 2.032 | 0.08822 | -0.045 | 23.033
20 | 2.033 | 0.09422 | -0.045 | 21.577

## 42. Re 1M Mach 0.00 (2)
BIGFOIL.COM POLAR EXPORT
NACA45019
NACA45019 |  |  |  | Cl Max: | 1.5648 | at alpha= | 16 | deg
XFOIL ncrit=9 |  |  |  | L/D Max: | 101.443 | at alpha= | 9 | deg
Re: | 1000000 |  |  | Cd Min: | 0.0946 | at alpha= | 20 | deg
Mach: | 0 |  |  | Cl=0 at alpha= | -3.5099 | deg
|  |  |  | @ Cl=0.1, Cd= | 0.010011
|  |  |  | @ Cl=0.4, Cd= | 0.0078671
|  |  |  | @ Cl=0.6, Cd= | 0.0086044
alpha (deg) | Cl | Cd | Cm | Cl/Cd
-20 | -1.117 | 0.06213 | -0.0854 | -17.9784
-19.5 | -1.1399 | 0.05318 | -0.0895 | -21.4347
-19 | -1.1502 | 0.0466 | -0.0915 | -24.6824
-18.5 | -1.1517 | 0.04158 | -0.0921 | -27.6984
-18 | -1.1496 | 0.03742 | -0.0915 | -30.7215
-17.5 | -1.1428 | 0.03411 | -0.0899 | -33.5034
-17 | -1.1345 | 0.03127 | -0.0875 | -36.2808
-16.5 | -1.1361 | 0.02819 | -0.0836 | -40.3015
-16 | -1.1305 | 0.02605 | -0.0789 | -43.3973
-15.5 | -1.123 | 0.02443 | -0.0735 | -45.9681
-15 | -1.1179 | 0.02316 | -0.0669 | -48.2686
-14.5 | -1.0814 | 0.02191 | -0.0655 | -49.3565
-14 | -1.0163 | 0.02069 | -0.069 | -49.1203
-13.5 | -0.964 | 0.01909 | -0.0705 | -50.4976
-13 | -0.9041 | 0.01804 | -0.0725 | -50.1164
-12.5 | -0.8461 | 0.01708 | -0.0738 | -49.5375
-12 | -0.7914 | 0.01587 | -0.0746 | -49.8677
-11.5 | -0.7306 | 0.01501 | -0.0762 | -48.6742
-11 | -0.6499 | 0.01425 | -0.0817 | -45.607
-10.5 | -0.5692 | 0.01324 | -0.0875 | -42.9909
-10 | -0.501 | 0.01272 | -0.0903 | -39.3868
-9.5 | -0.463 | 0.01221 | -0.0869 | -37.9197
-9 | -0.4288 | 0.01196 | -0.0823 | -35.8528
-8.5 | -0.3981 | 0.01168 | -0.0771 | -34.0839
-8 | -0.3665 | 0.01146 | -0.072 | -31.9808
-7.5 | -0.3334 | 0.01134 | -0.0671 | -29.4004
-7 | -0.2985 | 0.01116 | -0.0626 | -26.7473
-6.5 | -0.259 | 0.01101 | -0.059 | -23.5241
-6 | -0.2182 | 0.01088 | -0.0557 | -20.0551
-5.5 | -0.1768 | 0.01072 | -0.0525 | -16.4925
-5 | -0.1335 | 0.01061 | -0.0497 | -12.5825
-4.5 | -0.0891 | 0.01052 | -0.0471 | -8.4696
-4 | -0.0445 | 0.01038 | -0.0445 | -4.2871
-3.5 | 0.0009 | 0.01026 | -0.042 | 0.087719
-3 | 0.0461 | 0.01018 | -0.0396 | 4.5285
-2.5 | 0.092 | 0.01003 | -0.0373 | 9.1725
-2 | 0.1376 | 0.00992 | -0.0349 | 13.871
-1.5 | 0.1818 | 0.00972 | -0.0323 | 18.7037
-1 | 0.2172 | 0.0092 | -0.0281 | 23.6087
-0.5 | 0.2376 | 0.00818 | -0.0209 | 29.0465
0.5 | 0.3113 | 0.00786 | -0.0122 | 39.6056
1 | 0.351 | 0.00782 | -0.0084 | 44.8849
1.5 | 0.3892 | 0.00786 | -0.0043 | 49.5165
2 | 0.4348 | 0.00789 | -0.0018 | 55.1077
2.5 | 0.4863 | 0.00809 | -0.0006 | 60.1112
3 | 0.5541 | 0.00837 | -0.003 | 66.2007
3.5 | 0.6285 | 0.00875 | -0.0068 | 71.8286
4 | 0.7022 | 0.00915 | -0.0107 | 76.7432
4.5 | 0.7643 | 0.00947 | -0.0121 | 80.7075
5 | 0.8344 | 0.00996 | -0.0153 | 83.7751
5.5 | 0.9023 | 0.01027 | -0.018 | 87.8578
6 | 0.9593 | 0.01071 | -0.0186 | 89.5705
6.5 | 1.0301 | 0.01105 | -0.0221 | 93.2217
7 | 1.0951 | 0.01147 | -0.0246 | 95.4752
7.5 | 1.1536 | 0.0119 | -0.0258 | 96.9412
8 | 1.2209 | 0.01227 | -0.0289 | 99.5029
8.5 | 1.2848 | 0.01271 | -0.0314 | 101.0858
9 | 1.3289 | 0.0131 | -0.0301 | 101.4427
9.5 | 1.3383 | 0.01365 | -0.022 | 98.044
10 | 1.3606 | 0.01409 | -0.0165 | 96.5649
10.5 | 1.3783 | 0.01485 | -0.0105 | 92.8148
11 | 1.4035 | 0.01556 | -0.0061 | 90.1992
11.5 | 1.4259 | 0.01652 | -0.0016 | 86.3136
12 | 1.45 | 0.01758 | 0.0022 | 82.4801
12.5 | 1.4718 | 0.01889 | 0.0059 | 77.9142
13 | 1.4947 | 0.02032 | 0.0091 | 73.5581
13.5 | 1.5122 | 0.02224 | 0.0122 | 67.9946
14 | 1.5328 | 0.02416 | 0.0147 | 63.4437
14.5 | 1.5427 | 0.02699 | 0.0173 | 57.1582
15 | 1.5587 | 0.02962 | 0.0191 | 52.6232
15.5 | 1.5632 | 0.03335 | 0.0208 | 46.8726
16 | 1.5648 | 0.03759 | 0.0221 | 41.6281
16.5 | 1.5635 | 0.04235 | 0.023 | 36.9185
17 | 1.5488 | 0.04864 | 0.0234 | 31.8421
17.5 | 1.5397 | 0.05461 | 0.0234 | 28.1945
18 | 1.5217 | 0.06173 | 0.0229 | 24.6509
18.5 | 1.4973 | 0.06979 | 0.0219 | 21.4544
19 | 1.4804 | 0.07721 | 0.0207 | 19.1737
19.5 | 1.4519 | 0.08625 | 0.0187 | 16.8336
20 | 1.4303 | 0.0946 | 0.0166 | 15.1195

## 43. Re 1M Mach 0.10 (1)
BIGFOIL.COM POLAR EXPORT
NACA45019
NACA45019 |  |  |  | Cl Max: | 2.017 | at alpha= | 19.5 | deg
JavaFoil+Calcfoil stall+Eppler ext transition |  |  |  | L/D Max: | 101.254 | at alpha= | 8 | deg
Re: | 1000000 |  |  | Cd Min: | 0.00804 | at alpha= | 0.5 | deg
Mach: | 0.1 |  |  | Cl=0 at alpha= | -3.2778 | deg
|  |  |  | @ Cl=0.1, Cd= | 0.010278
|  |  |  | @ Cl=0.4, Cd= | 0.0083352
|  |  |  | @ Cl=0.6, Cd= | 0.0091055
alpha (deg) | Cl | Cd | Cm | Cl/Cd
-20 | -1.12 | 0.15511 | -0.016 | -7.221
-19.5 | -1.118 | 0.14768 | -0.016 | -7.571
-19 | -1.114 | 0.14019 | -0.016 | -7.949
-18.5 | -1.109 | 0.13299 | -0.017 | -8.336
-18 | -1.101 | 0.12575 | -0.017 | -8.755
-17.5 | -1.091 | 0.11881 | -0.017 | -9.183
-17 | -1.079 | 0.11233 | -0.018 | -9.606
-16.5 | -1.065 | 0.10568 | -0.018 | -10.078
-16 | -1.049 | 0.09914 | -0.019 | -10.581
-15.5 | -1.031 | 0.09268 | -0.019 | -11.126
-15 | -1.011 | 0.08612 | -0.02 | -11.738
-14.5 | -0.989 | 0.07941 | -0.02 | -12.455
-14 | -0.967 | 0.07193 | -0.021 | -13.444
-13.5 | -0.949 | 0.06167 | -0.022 | -15.393
-13 | -0.989 | 0.03074 | -0.027 | -32.165
-12.5 | -0.985 | 0.02161 | -0.028 | -45.565
-12 | -0.96 | 0.01841 | -0.029 | -52.149
-11.5 | -0.925 | 0.01676 | -0.03 | -55.165
-11 | -0.883 | 0.01548 | -0.031 | -57.047
-10.5 | -0.838 | 0.0147 | -0.031 | -57.002
-10 | -0.789 | 0.01433 | -0.031 | -55.058
-9.5 | -0.738 | 0.01358 | -0.032 | -54.34
-9 | -0.685 | 0.01317 | -0.032 | -52.045
-8.5 | -0.631 | 0.01279 | -0.033 | -49.291
-8 | -0.575 | 0.01249 | -0.033 | -46.005
-7.5 | -0.517 | 0.01225 | -0.033 | -42.226
-7 | -0.459 | 0.01207 | -0.034 | -37.978
-6.5 | -0.399 | 0.01195 | -0.034 | -33.378
-6 | -0.339 | 0.01192 | -0.034 | -28.422
-5.5 | -0.278 | 0.0115 | -0.035 | -24.142
-5 | -0.216 | 0.01026 | -0.035 | -21.045
-4.5 | -0.154 | 0.01057 | -0.036 | -14.544
-4 | -0.091 | 0.01049 | -0.036 | -8.69
-3.5 | -0.028 | 0.01042 | -0.036 | -2.702
-3 | 0.035 | 0.01038 | -0.037 | 3.381
-2.5 | 0.099 | 0.01028 | -0.037 | 9.587
-2 | 0.162 | 0.01017 | -0.037 | 15.952
-1.5 | 0.226 | 0.01014 | -0.038 | 22.246
-1 | 0.289 | 0.00826 | -0.038 | 34.991
-0.5 | 0.352 | 0.00832 | -0.039 | 42.32
0 | 0.415 | 0.00834 | -0.039 | 49.696
0.5 | 0.477 | 0.00804 | -0.039 | 59.369
1 | 0.54 | 0.00897 | -0.04 | 60.199
1.5 | 0.602 | 0.00911 | -0.04 | 66.074
2 | 0.664 | 0.00926 | -0.04 | 71.729
2.5 | 0.726 | 0.00944 | -0.041 | 76.93
3 | 0.787 | 0.00963 | -0.041 | 81.736
3.5 | 0.849 | 0.01005 | -0.041 | 84.469
4 | 0.909 | 0.0103 | -0.042 | 88.273
4.5 | 0.969 | 0.01058 | -0.042 | 91.586
5 | 1.029 | 0.01091 | -0.042 | 94.333
5.5 | 1.088 | 0.01126 | -0.043 | 96.676
6 | 1.147 | 0.01164 | -0.043 | 98.493
6.5 | 1.204 | 0.01207 | -0.043 | 99.789
7 | 1.261 | 0.01255 | -0.044 | 100.501
7.5 | 1.317 | 0.01308 | -0.044 | 100.729
8 | 1.372 | 0.01355 | -0.044 | 101.254
8.5 | 1.426 | 0.01421 | -0.044 | 100.29
9 | 1.478 | 0.01496 | -0.045 | 98.766
9.5 | 1.529 | 0.01582 | -0.045 | 96.614
10 | 1.578 | 0.01678 | -0.045 | 93.997
10.5 | 1.624 | 0.01789 | -0.045 | 90.785
11 | 1.669 | 0.01915 | -0.045 | 87.148
11.5 | 1.712 | 0.02062 | -0.046 | 83.008
12 | 1.751 | 0.02233 | -0.046 | 78.439
12.5 | 1.788 | 0.02428 | -0.046 | 73.67
13 | 1.823 | 0.02651 | -0.046 | 68.748
13.5 | 1.854 | 0.0291 | -0.046 | 63.716
14 | 1.883 | 0.03206 | -0.046 | 58.731
14.5 | 1.908 | 0.03534 | -0.046 | 53.996
15 | 1.931 | 0.03913 | -0.046 | 49.357
15.5 | 1.951 | 0.04348 | -0.046 | 44.872
16 | 1.967 | 0.04847 | -0.046 | 40.588
16.5 | 1.981 | 0.05395 | -0.045 | 36.718
17 | 1.993 | 0.05997 | -0.045 | 33.225
17.5 | 2.002 | 0.06618 | -0.045 | 30.253
18 | 2.009 | 0.07236 | -0.045 | 27.759
18.5 | 2.013 | 0.07859 | -0.045 | 25.619
19 | 2.016 | 0.08469 | -0.045 | 23.808
19.5 | 2.017 | 0.09092 | -0.045 | 22.183
20 | 2.015 | 0.09728 | -0.045 | 20.716

## 44. Re 1M Mach 0.10 (2)
BIGFOIL.COM POLAR EXPORT
NACA45019
NACA45019 |  |  |  | Cl Max: | 1.5575 | at alpha= | 15.5 | deg
XFOIL ncrit=9 |  |  |  | L/D Max: | 100.561 | at alpha= | 8.5 | deg
Re: | 1000000 |  |  | Cd Min: | 0.09923 | at alpha= | 20 | deg
Mach: | 0.1 |  |  | Cl=0 at alpha= | -3.512 | deg
|  |  |  | @ Cl=0.1, Cd= | 0.010059
|  |  |  | @ Cl=0.4, Cd= | 0.0078896
|  |  |  | @ Cl=0.6, Cd= | 0.0086472
alpha (deg) | Cl | Cd | Cm | Cl/Cd
-20 | -1.055 | 0.073 | -0.0802 | -14.4521
-19.5 | -1.0961 | 0.06052 | -0.0872 | -18.1114
-19 | -1.1174 | 0.05188 | -0.091 | -21.5382
-18.5 | -1.1258 | 0.04558 | -0.0928 | -24.6994
-18 | -1.1294 | 0.04047 | -0.0931 | -27.9071
-17.5 | -1.1271 | 0.03645 | -0.0921 | -30.9218
-17 | -1.1229 | 0.03305 | -0.09 | -33.9758
-16.5 | -1.1161 | 0.03026 | -0.0871 | -36.8837
-16 | -1.1192 | 0.02733 | -0.0824 | -40.9513
-15.5 | -1.1145 | 0.02538 | -0.077 | -43.9125
-15 | -1.1096 | 0.02393 | -0.0707 | -46.3686
-14.5 | -1.0828 | 0.02258 | -0.0677 | -47.9539
-14 | -1.0173 | 0.02129 | -0.0712 | -47.783
-13.5 | -0.9649 | 0.01957 | -0.0726 | -49.3051
-13 | -0.9065 | 0.0184 | -0.0743 | -49.2663
-12.5 | -0.8478 | 0.01737 | -0.0758 | -48.8083
-12 | -0.7927 | 0.0162 | -0.0764 | -48.9321
-11.5 | -0.7326 | 0.01522 | -0.0779 | -48.134
-11 | -0.6514 | 0.01442 | -0.0833 | -45.1734
-10 | -0.5009 | 0.01282 | -0.0919 | -39.0718
-9.5 | -0.4623 | 0.01234 | -0.0885 | -37.4635
-9 | -0.4289 | 0.01206 | -0.0837 | -35.5638
-8.5 | -0.3966 | 0.01183 | -0.0786 | -33.5249
-8 | -0.3663 | 0.01154 | -0.0732 | -31.7418
-7.5 | -0.3318 | 0.01145 | -0.0685 | -28.9782
-7 | -0.2986 | 0.01122 | -0.0636 | -26.6132
-6 | -0.2185 | 0.01093 | -0.0564 | -19.9909
-5.5 | -0.1771 | 0.01078 | -0.0531 | -16.4286
-5 | -0.1335 | 0.01069 | -0.0502 | -12.4883
-4 | -0.0447 | 0.01043 | -0.0448 | -4.2857
-3.5 | 0.0011 | 0.0103 | -0.0423 | 0.1068
-3 | 0.0466 | 0.01021 | -0.0399 | 4.5642
-2.5 | 0.0925 | 0.01008 | -0.0374 | 9.1766
-2 | 0.1384 | 0.00995 | -0.0351 | 13.9095
-1.5 | 0.1827 | 0.00979 | -0.0324 | 18.6619
-1 | 0.2201 | 0.00931 | -0.0285 | 23.6412
-0.5 | 0.2386 | 0.00823 | -0.0208 | 28.9915
0 | 0.2721 | 0.00805 | -0.0158 | 33.8012
0.5 | 0.3119 | 0.00789 | -0.0119 | 39.5311
1 | 0.3508 | 0.00786 | -0.0079 | 44.631
1.5 | 0.3892 | 0.00788 | -0.0038 | 49.3909
2 | 0.4344 | 0.00792 | -0.001 | 54.8485
2.5 | 0.486 | 0.00815 | 0.0002 | 59.6319
3 | 0.5546 | 0.0084 | -0.0022 | 66.0238
3.5 | 0.6299 | 0.00881 | -0.0062 | 71.4983
4 | 0.7047 | 0.00919 | -0.0102 | 76.6812
4.5 | 0.767 | 0.00953 | -0.0115 | 80.4827
5 | 0.8378 | 0.01001 | -0.0148 | 83.6963
5.5 | 0.9053 | 0.01035 | -0.0173 | 87.4686
6 | 0.9629 | 0.01084 | -0.018 | 88.8284
6.5 | 1.0347 | 0.01114 | -0.0215 | 92.8815
7 | 1.0989 | 0.01161 | -0.0237 | 94.6512
7.5 | 1.1594 | 0.012 | -0.0251 | 96.6167
8 | 1.2261 | 0.01243 | -0.0281 | 98.6404
8.5 | 1.2912 | 0.01284 | -0.0307 | 100.5607
9 | 1.3268 | 0.01329 | -0.0276 | 99.8345
9.5 | 1.3395 | 0.01382 | -0.0201 | 96.9247
10 | 1.3609 | 0.01433 | -0.0144 | 94.9686
10.5 | 1.377 | 0.01521 | -0.0082 | 90.5325
11 | 1.405 | 0.01589 | -0.0042 | 88.4204
11.5 | 1.4253 | 0.017 | 0.0005 | 83.8412
12 | 1.4514 | 0.01805 | 0.0041 | 80.41
12.5 | 1.4701 | 0.0196 | 0.008 | 75.0051
13 | 1.4948 | 0.02104 | 0.0109 | 71.0456
13.5 | 1.5089 | 0.02325 | 0.0143 | 64.8989
14 | 1.5311 | 0.0252 | 0.0165 | 60.7579
14.5 | 1.5406 | 0.02819 | 0.019 | 54.6506
15 | 1.5525 | 0.03127 | 0.0207 | 49.6482
15.5 | 1.5575 | 0.03511 | 0.0223 | 44.3606
16 | 1.5517 | 0.04016 | 0.0235 | 38.6379
16.5 | 1.5506 | 0.04504 | 0.0242 | 34.4272
17 | 1.5362 | 0.05144 | 0.0244 | 29.8639
17.5 | 1.5201 | 0.05827 | 0.0241 | 26.0872
18 | 1.5041 | 0.06526 | 0.0235 | 23.0478
18.5 | 1.474 | 0.07411 | 0.0222 | 19.8894
19 | 1.4595 | 0.08134 | 0.0209 | 17.9432
19.5 | 1.4353 | 0.08995 | 0.0189 | 15.9566
20 | 1.4074 | 0.09923 | 0.0164 | 14.1832

## 45. Re 1M Mach 0.25 (1)
BIGFOIL.COM POLAR EXPORT
NACA45019
NACA45019 |  |  |  | Cl Max: | 1.942 | at alpha= | 17 | deg
JavaFoil+Calcfoil stall+Eppler ext transition |  |  |  | L/D Max: | 98.1 | at alpha= | 7 | deg
Re: | 1000000 |  |  | Cd Min: | 0.00781 | at alpha= | -0.5 | deg
Mach: | 0.25 |  |  | Cl=0 at alpha= | -3.2769 | deg
|  |  |  | @ Cl=0.1, Cd= | 0.010484
|  |  |  | @ Cl=0.4, Cd= | 0.0080178
|  |  |  | @ Cl=0.6, Cd= | 0.0093162
alpha (deg) | Cl | Cd | Cm | Cl/Cd
-20 | -0.906 | 0.1772 | -0.015 | -5.115
-19.5 | -0.927 | 0.1673 | -0.015 | -5.543
-19 | -0.945 | 0.15837 | -0.016 | -5.968
-18.5 | -0.959 | 0.14937 | -0.016 | -6.423
-18 | -0.971 | 0.141 | -0.016 | -6.883
-17.5 | -0.978 | 0.13301 | -0.017 | -7.354
-17 | -0.982 | 0.12532 | -0.017 | -7.837
-16.5 | -0.982 | 0.11767 | -0.017 | -8.35
-16 | -0.979 | 0.11061 | -0.018 | -8.854
-15.5 | -0.973 | 0.10364 | -0.018 | -9.385
-15 | -0.962 | 0.09683 | -0.019 | -9.931
-14.5 | -0.947 | 0.09026 | -0.019 | -10.495
-14 | -0.93 | 0.08383 | -0.02 | -11.094
-13.5 | -0.91 | 0.07729 | -0.021 | -11.778
-13 | -0.889 | 0.07043 | -0.021 | -12.619
-12.5 | -0.867 | 0.06273 | -0.022 | -13.818
-12 | -0.9 | 0.03263 | -0.028 | -27.591
-11.5 | -0.907 | 0.02049 | -0.03 | -44.269
-11 | -0.88 | 0.01738 | -0.031 | -50.655
-10.5 | -0.842 | 0.01592 | -0.032 | -52.9
-10 | -0.797 | 0.01499 | -0.032 | -53.178
-9.5 | -0.748 | 0.0143 | -0.033 | -52.315
-9 | -0.696 | 0.01378 | -0.033 | -50.521
-8.5 | -0.642 | 0.01334 | -0.033 | -48.14
-8 | -0.586 | 0.01296 | -0.034 | -45.228
-7.5 | -0.528 | 0.01268 | -0.034 | -41.644
-7 | -0.469 | 0.01249 | -0.035 | -37.541
-6.5 | -0.408 | 0.01233 | -0.035 | -33.123
-6 | -0.347 | 0.0119 | -0.035 | -29.137
-5.5 | -0.285 | 0.01178 | -0.036 | -24.162
-5 | -0.221 | 0.01161 | -0.036 | -19.076
-4.5 | -0.158 | 0.01034 | -0.036 | -15.252
-4 | -0.094 | 0.01028 | -0.037 | -9.094
-3.5 | -0.029 | 0.01018 | -0.037 | -2.84
-3 | 0.036 | 0.01011 | -0.038 | 3.565
-2.5 | 0.101 | 0.01049 | -0.038 | 9.648
-2 | 0.167 | 0.01 | -0.038 | 16.662
-1.5 | 0.232 | 0.00989 | -0.039 | 23.424
-1 | 0.297 | 0.00815 | -0.039 | 36.414
-0.5 | 0.362 | 0.00781 | -0.04 | 46.348
0 | 0.426 | 0.00816 | -0.04 | 52.143
0.5 | 0.49 | 0.0091 | -0.04 | 53.853
1 | 0.554 | 0.00923 | -0.041 | 60.054
1.5 | 0.618 | 0.00935 | -0.041 | 66.065
2 | 0.681 | 0.00953 | -0.041 | 71.533
2.5 | 0.745 | 0.00972 | -0.042 | 76.622
3 | 0.808 | 0.00994 | -0.042 | 81.237
3.5 | 0.87 | 0.01021 | -0.042 | 85.198
4 | 0.932 | 0.0105 | -0.043 | 88.75
4.5 | 0.993 | 0.011 | -0.043 | 90.292
5 | 1.054 | 0.01137 | -0.044 | 92.72
5.5 | 1.114 | 0.0116 | -0.044 | 96.034
6 | 1.173 | 0.01206 | -0.044 | 97.253
6.5 | 1.232 | 0.01256 | -0.044 | 98.083
7 | 1.289 | 0.01314 | -0.045 | 98.1
7.5 | 1.345 | 0.01376 | -0.045 | 97.759
8 | 1.4 | 0.0145 | -0.045 | 96.583
8.5 | 1.454 | 0.01528 | -0.046 | 95.157
9 | 1.505 | 0.01621 | -0.046 | 92.868
9.5 | 1.555 | 0.01726 | -0.046 | 90.09
10 | 1.603 | 0.01848 | -0.046 | 86.716
10.5 | 1.648 | 0.01988 | -0.046 | 82.916
11 | 1.691 | 0.02151 | -0.046 | 78.607
11.5 | 1.731 | 0.02342 | -0.046 | 73.903
12 | 1.767 | 0.02558 | -0.046 | 69.094
12.5 | 1.801 | 0.02812 | -0.046 | 64.032
13 | 1.831 | 0.03102 | -0.046 | 59.03
13.5 | 1.858 | 0.03433 | -0.046 | 54.117
14 | 1.881 | 0.03803 | -0.046 | 49.468
14.5 | 1.901 | 0.04231 | -0.046 | 44.924
15 | 1.917 | 0.04728 | -0.046 | 40.541
15.5 | 1.929 | 0.05291 | -0.046 | 36.456
16 | 1.936 | 0.05928 | -0.046 | 32.664
16.5 | 1.941 | 0.06613 | -0.046 | 29.345
17 | 1.942 | 0.07307 | -0.046 | 26.58
17.5 | 1.941 | 0.0801 | -0.045 | 24.23
18 | 1.934 | 0.08719 | -0.045 | 22.182
18.5 | 1.924 | 0.09436 | -0.045 | 20.388
19 | 1.91 | 0.1015 | -0.045 | 18.817
19.5 | 1.892 | 0.1089 | -0.045 | 17.374
20 | 1.87 | 0.11653 | -0.045 | 16.048

## 46. Re 1M Mach 0.25 (2)
BIGFOIL.COM POLAR EXPORT
NACA45019
NACA45019 |  |  |  | Cl Max: | 1.5099 | at alpha= | 14.5 | deg
XFOIL ncrit=9 |  |  |  | L/D Max: | 94.7662 | at alpha= | 8 | deg
Re: | 1000000 |  |  | Cd Min: | 0.19636 | at alpha= | -20 | deg
Mach: | 0.25 |  |  | Cl=0 at alpha= | -3.5177 | deg
|  |  |  | @ Cl=0.1, Cd= | 0.010297
|  |  |  | @ Cl=0.4, Cd= | 0.0080681
|  |  |  | @ Cl=0.6, Cd= | 0.0088847
alpha (deg) | Cl | Cd | Cm | Cl/Cd
-20 | -0.4442 | 0.19636 | -0.0168 | -2.2622
-18 | -0.845 | 0.08592 | -0.074 | -9.8347
-17.5 | -0.9302 | 0.06598 | -0.0865 | -14.0982
-17 | -0.9769 | 0.05338 | -0.0935 | -18.3009
-16.5 | -1.0045 | 0.04491 | -0.0962 | -22.367
-16 | -1.0177 | 0.03905 | -0.0961 | -26.0615
-15.5 | -1.0257 | 0.03455 | -0.0938 | -29.6874
-15 | -1.0397 | 0.03054 | -0.0894 | -34.0439
-14.5 | -1.0473 | 0.02784 | -0.0833 | -37.6185
-14 | -1.0116 | 0.0255 | -0.083 | -39.6706
-13.5 | -0.956 | 0.02331 | -0.0852 | -41.0124
-13 | -0.9071 | 0.02133 | -0.0856 | -42.527
-12.5 | -0.8511 | 0.01946 | -0.0869 | -43.7359
-12 | -0.7987 | 0.01811 | -0.0865 | -44.1027
-11.5 | -0.7368 | 0.01694 | -0.0875 | -43.4947
-11 | -0.6587 | 0.01552 | -0.0921 | -42.442
-10.5 | -0.5634 | 0.01448 | -0.0995 | -38.9088
-10 | -0.497 | 0.01354 | -0.1014 | -36.7061
-9.5 | -0.4566 | 0.01315 | -0.0975 | -34.7224
-9 | -0.4268 | 0.01268 | -0.0917 | -33.6593
-8.5 | -0.3948 | 0.01237 | -0.086 | -31.9159
-8 | -0.3616 | 0.01209 | -0.0806 | -29.909
-7.5 | -0.3285 | 0.01179 | -0.0751 | -27.8626
-7 | -0.2945 | 0.01165 | -0.0697 | -25.279
-6.5 | -0.2593 | 0.01145 | -0.0646 | -22.6463
-6 | -0.219 | 0.01127 | -0.0605 | -19.4321
-5.5 | -0.1762 | 0.01112 | -0.0569 | -15.8453
-5 | -0.1334 | 0.01094 | -0.0533 | -12.1938
-4.5 | -0.089 | 0.01079 | -0.0501 | -8.2484
-4 | -0.0436 | 0.01066 | -0.047 | -4.0901
-3.5 | 0.0016 | 0.01057 | -0.0439 | 0.15137
-3 | 0.0489 | 0.01041 | -0.0413 | 4.6974
-2.5 | 0.095 | 0.01031 | -0.0384 | 9.2144
-2 | 0.1424 | 0.01019 | -0.0358 | 13.9745
-1 | 0.2306 | 0.00976 | -0.0295 | 23.627
-0.5 | 0.2453 | 0.00862 | -0.0208 | 28.4571
0 | 0.2784 | 0.00824 | -0.0153 | 33.7864
0.5 | 0.3143 | 0.0081 | -0.0102 | 38.8025
1 | 0.3478 | 0.00807 | -0.0046 | 43.0979
1.5 | 0.3899 | 0.00804 | -0.0007 | 48.495
2 | 0.433 | 0.00816 | 0.0029 | 53.0637
2.5 | 0.4887 | 0.00835 | 0.0038 | 58.5269
3 | 0.5557 | 0.00862 | 0.0022 | 64.4664
3.5 | 0.6377 | 0.00911 | -0.0027 | 70
4 | 0.7173 | 0.00948 | -0.007 | 75.6646
4.5 | 0.7806 | 0.00998 | -0.0081 | 78.2164
5 | 0.8557 | 0.01035 | -0.0115 | 82.6763
5.5 | 0.9174 | 0.01087 | -0.0124 | 84.3974
6 | 0.9872 | 0.01126 | -0.0149 | 87.6732
6.5 | 1.0575 | 0.01175 | -0.0177 | 90
7 | 1.1223 | 0.01223 | -0.0193 | 91.7661
7.5 | 1.1884 | 0.01275 | -0.0214 | 93.2078
8 | 1.2566 | 0.01326 | -0.0239 | 94.7662
8.5 | 1.3077 | 0.01382 | -0.0233 | 94.6237
9 | 1.3196 | 0.01445 | -0.0154 | 91.3218
9.5 | 1.3408 | 0.01509 | -0.0092 | 88.8535
10 | 1.3556 | 0.01616 | -0.0027 | 83.8861
10.5 | 1.3841 | 0.017 | 0.0016 | 81.4176
11 | 1.4034 | 0.0184 | 0.0066 | 76.2717
11.5 | 1.4292 | 0.01972 | 0.0104 | 72.4746
12 | 1.4462 | 0.02168 | 0.0144 | 66.7066
12.5 | 1.4692 | 0.02355 | 0.0175 | 62.3864
13 | 1.4808 | 0.02636 | 0.0207 | 56.176
13.5 | 1.4989 | 0.029 | 0.023 | 51.6862
14 | 1.5028 | 0.03293 | 0.0252 | 45.6362
14.5 | 1.5099 | 0.03686 | 0.0268 | 40.9631
15 | 1.5072 | 0.04185 | 0.028 | 36.0143
15.5 | 1.4965 | 0.04781 | 0.0287 | 31.301
16 | 1.4862 | 0.05396 | 0.0289 | 27.5426
16.5 | 1.4632 | 0.06159 | 0.0286 | 23.7571
17 | 1.4455 | 0.0689 | 0.0278 | 20.9797
17.5 | 1.4256 | 0.07667 | 0.0267 | 18.594
18 | 1.4 | 0.08527 | 0.025 | 16.4184
18.5 | 1.3838 | 0.09302 | 0.0231 | 14.8764
19 | 1.366 | 0.10114 | 0.0209 | 13.506
19.5 | 1.3439 | 0.10996 | 0.0181 | 12.2217

## 47. Re 1M Mach 0.50 (1)
BIGFOIL.COM POLAR EXPORT
NACA45019
NACA45019 |  |  |  | Cl Max: | 1.701 | at alpha= | 11.5 | deg
JavaFoil+Calcfoil stall+Eppler ext transition |  |  |  | L/D Max: | 83.321 | at alpha= | 5 | deg
Re: | 1000000 |  |  | Cd Min: | 0.00925 | at alpha= | -0.5 | deg
Mach: | 0.5 |  |  | Cl=0 at alpha= | -3.2778 | deg
|  |  |  | @ Cl=0.1, Cd= | 0.011342
|  |  |  | @ Cl=0.4, Cd= | 0.0093129
|  |  |  | @ Cl=0.6, Cd= | 0.010044
alpha (deg) | Cl | Cd | Cm | Cl/Cd
-20 | -0.946 | 0.20673 | -0.017 | -4.576
-19.5 | -0.919 | 0.19666 | -0.017 | -4.671
-19 | -0.891 | 0.19205 | -0.018 | -4.641
-18.5 | -0.862 | 0.18899 | -0.017 | -4.563
-18 | -0.835 | 0.1813 | -0.018 | -4.605
-17.5 | -0.807 | 0.17748 | -0.018 | -4.548
-17 | -0.778 | 0.17397 | -0.018 | -4.474
-16.5 | -0.751 | 0.17042 | -0.018 | -4.405
-16 | -0.722 | 0.16252 | -0.017 | -4.441
-15.5 | -0.694 | 0.15859 | -0.018 | -4.376
-15 | -0.666 | 0.15352 | -0.018 | -4.335
-14.5 | -0.637 | 0.14643 | -0.018 | -4.353
-14 | -0.609 | 0.14282 | -0.018 | -4.267
-13.5 | -0.581 | 0.13733 | -0.017 | -4.228
-13 | -0.552 | 0.13123 | -0.017 | -4.209
-12.5 | -0.524 | 0.12144 | -0.017 | -4.315
-12 | -0.495 | 0.11882 | -0.017 | -4.169
-11.5 | -0.467 | 0.11479 | -0.017 | -4.071
-11 | -0.439 | 0.10435 | -0.017 | -4.204
-10.5 | -0.41 | 0.08911 | -0.016 | -4.601
-10 | -0.579 | 0.07071 | -0.021 | -8.195
-9.5 | -0.596 | 0.06149 | -0.023 | -9.697
-9 | -0.585 | 0.05369 | -0.025 | -10.897
-8.5 | -0.569 | 0.0426 | -0.028 | -13.348
-8 | -0.611 | 0.0161 | -0.037 | -37.927
-7.5 | -0.562 | 0.01493 | -0.038 | -37.664
-7 | -0.505 | 0.01399 | -0.038 | -36.124
-6.5 | -0.444 | 0.01358 | -0.039 | -32.71
-6 | -0.38 | 0.01314 | -0.039 | -28.901
-5.5 | -0.313 | 0.01273 | -0.04 | -24.59
-5 | -0.244 | 0.01205 | -0.04 | -20.288
-4.5 | -0.175 | 0.01176 | -0.041 | -14.849
-4 | -0.104 | 0.01151 | -0.041 | -9.013
-3.5 | -0.032 | 0.01096 | -0.042 | -2.93
-3 | 0.04 | 0.01075 | -0.042 | 3.728
-2.5 | 0.113 | 0.01147 | -0.042 | 9.829
-2 | 0.186 | 0.01039 | -0.043 | 17.857
-1.5 | 0.258 | 0.01078 | -0.043 | 23.945
-1 | 0.331 | 0.01076 | -0.044 | 30.728
-0.5 | 0.403 | 0.00925 | -0.044 | 43.583
0 | 0.473 | 0.00968 | -0.044 | 48.881
0.5 | 0.544 | 0.00987 | -0.045 | 55.11
1 | 0.615 | 0.01009 | -0.045 | 60.922
1.5 | 0.685 | 0.01035 | -0.046 | 66.171
2 | 0.755 | 0.01065 | -0.046 | 70.852
2.5 | 0.824 | 0.01101 | -0.046 | 74.8
3 | 0.892 | 0.01141 | -0.047 | 78.193
3.5 | 0.959 | 0.01188 | -0.047 | 80.771
4 | 1.026 | 0.01258 | -0.047 | 81.554
4.5 | 1.091 | 0.01318 | -0.048 | 82.746
5 | 1.154 | 0.01386 | -0.048 | 83.321
5.5 | 1.216 | 0.01466 | -0.048 | 82.96
6 | 1.276 | 0.0156 | -0.049 | 81.848
6.5 | 1.334 | 0.01666 | -0.049 | 80.076
7 | 1.39 | 0.01794 | -0.049 | 77.442
7.5 | 1.442 | 0.01946 | -0.049 | 74.092
8 | 1.491 | 0.02128 | -0.049 | 70.087
8.5 | 1.537 | 0.02347 | -0.049 | 65.463
9 | 1.578 | 0.02601 | -0.049 | 60.669
9.5 | 1.616 | 0.02911 | -0.049 | 55.503
10 | 1.648 | 0.03284 | -0.049 | 50.183
10.5 | 1.674 | 0.03723 | -0.048 | 44.966
11 | 1.693 | 0.04248 | -0.048 | 39.842
11.5 | 1.701 | 0.04864 | -0.048 | 34.964
12 | 1.695 | 0.05617 | -0.048 | 30.17
12.5 | 1.667 | 0.06617 | -0.047 | 25.192
13 | 1.603 | 0.0803 | -0.047 | 19.957
13.5 | 1.439 | 0.10229 | -0.046 | 14.071
14 | 0.977 | 0.13512 | -0.027 | 7.231
14.5 | 1.01 | 0.15343 | -0.031 | 6.58
15 | 1.039 | 0.15977 | -0.032 | 6.504
15.5 | 1.07 | 0.16952 | -0.034 | 6.314
16 | 1.101 | 0.17435 | -0.035 | 6.312
16.5 | 1.131 | 0.18384 | -0.036 | 6.152

## 48. Re 1M Mach 0.50 (2)
BIGFOIL.COM POLAR EXPORT
NACA45019
NACA45019 |  |  |  | Cl Max: | 1.3177 | at alpha= | 11 | deg
XFOIL ncrit=9 |  |  |  | L/D Max: | 71.3597 | at alpha= | 6 | deg
Re: | 1000000 |  |  | Cd Min: | 0.16414 | at alpha= | -16 | deg
Mach: | 0.5 |  |  | Cl=0 at alpha= | -3.6646 | deg
|  |  |  | @ Cl=0.1, Cd= | 0.011335
|  |  |  | @ Cl=0.4, Cd= | 0.0092745
|  |  |  | @ Cl=0.6, Cd= | 0.01023
alpha (deg) | Cl | Cd | Cm | Cl/Cd
-16 | -0.3033 | 0.16414 | -0.0365 | -1.8478
-15.5 | -0.2931 | 0.15707 | -0.0385 | -1.866
-15 | -0.2906 | 0.14858 | -0.0409 | -1.9558
-14.5 | -0.2984 | 0.13842 | -0.044 | -2.1558
-14 | -0.2764 | 0.13304 | -0.0464 | -2.0776
-13.5 | -0.2563 | 0.12242 | -0.0552 | -2.0936
-13 | -0.2587 | 0.10917 | -0.0644 | -2.3697
-12.5 | -0.2467 | 0.09934 | -0.0721 | -2.4834
-12 | -0.3324 | 0.07774 | -0.0864 | -4.2758
-11.5 | -0.3989 | 0.05872 | -0.1025 | -6.7933
-11 | -0.4625 | 0.03669 | -0.128 | -12.6056
-10.5 | -0.4462 | 0.02469 | -0.1466 | -18.0721
-10 | -0.4271 | 0.02141 | -0.1437 | -19.9486
-9.5 | -0.4186 | 0.0192 | -0.1356 | -21.8021
-9 | -0.4015 | 0.0175 | -0.1273 | -22.9429
-8.5 | -0.3742 | 0.01643 | -0.1195 | -22.7754
-8 | -0.3413 | 0.01542 | -0.1123 | -22.1336
-7.5 | -0.3068 | 0.01457 | -0.1052 | -21.057
-6.5 | -0.2298 | 0.0134 | -0.0917 | -17.1493
-6 | -0.189 | 0.01298 | -0.0852 | -14.5609
-5.5 | -0.1519 | 0.01258 | -0.0782 | -12.0747
-5 | -0.1143 | 0.0123 | -0.0711 | -9.2927
-4.5 | -0.0741 | 0.01207 | -0.0645 | -6.1392
-3.5 | 0.0146 | 0.01162 | -0.0533 | 1.2565
-2.5 | 0.1076 | 0.01131 | -0.043 | 9.5137
-2 | 0.1534 | 0.01121 | -0.0379 | 13.6842
-1.5 | 0.2008 | 0.0111 | -0.0331 | 18.0901
-1 | 0.2459 | 0.01097 | -0.0279 | 22.4157
-0.5 | 0.2827 | 0.01086 | -0.0212 | 26.0313
0.5 | 0.3195 | 0.00933 | -0.0014 | 34.2444
1.5 | 0.3895 | 0.00923 | 0.0129 | 42.1993
2 | 0.4296 | 0.0094 | 0.0189 | 45.7021
2.5 | 0.4852 | 0.00959 | 0.0219 | 50.5944
3 | 0.5693 | 0.01003 | 0.019 | 56.7597
3.5 | 0.6675 | 0.01067 | 0.0133 | 62.5586
4 | 0.7639 | 0.01142 | 0.0079 | 66.8914
4.5 | 0.8403 | 0.01218 | 0.0064 | 68.9901
5 | 0.9131 | 0.013 | 0.0055 | 70.2385
5.5 | 0.9896 | 0.01394 | 0.0036 | 70.99
6 | 1.0654 | 0.01493 | 0.0018 | 71.3597
6.5 | 1.1362 | 0.01619 | 0.0005 | 70.1791
7 | 1.2111 | 0.0175 | -0.0016 | 69.2057
7.5 | 1.2382 | 0.01905 | 0.0037 | 64.9974
8 | 1.2564 | 0.02058 | 0.0105 | 61.0496
8.5 | 1.2665 | 0.02291 | 0.017 | 55.2815
9 | 1.2885 | 0.02515 | 0.0218 | 51.2326
9.5 | 1.2994 | 0.02831 | 0.0264 | 45.899
10 | 1.3121 | 0.03173 | 0.0301 | 41.352
10.5 | 1.3161 | 0.03598 | 0.0333 | 36.5787
11 | 1.3177 | 0.04065 | 0.0359 | 32.4157
11.5 | 1.3119 | 0.04612 | 0.0378 | 28.4454
12 | 1.3041 | 0.05196 | 0.0392 | 25.0982
12.5 | 1.29 | 0.05851 | 0.0399 | 22.0475
13 | 1.2789 | 0.06509 | 0.0402 | 19.6482
13.5 | 1.263 | 0.07226 | 0.0399 | 17.4785
14 | 1.2497 | 0.0795 | 0.0391 | 15.7195
14.5 | 1.236 | 0.08698 | 0.0379 | 14.2102
15 | 1.2222 | 0.09466 | 0.0363 | 12.9115
15.5 | 1.2106 | 0.10243 | 0.0344 | 11.8188
16 | 1.1993 | 0.1103 | 0.0321 | 10.8731

## 49. Re 2M Mach 0.00 (1)
BIGFOIL.COM POLAR EXPORT
NACA45019
NACA45019 |  |  |  | Cl Max: | 2.049 | at alpha= | 19.5 | deg
JavaFoil+Calcfoil stall+Eppler ext transition |  |  |  | L/D Max: | 114.311 | at alpha= | 8 | deg
Re: | 2000000 |  |  | Cd Min: | 0.00758 | at alpha= | 1.5 | deg
Mach: | 0 |  |  | Cl=0 at alpha= | -3.2778 | deg
|  |  |  | @ Cl=0.1, Cd= | 0.0098562
|  |  |  | @ Cl=0.4, Cd= | 0.0078195
|  |  |  | @ Cl=0.6, Cd= | 0.00758
alpha (deg) | Cl | Cd | Cm | Cl/Cd
-20 | -1.154 | 0.13822 | -0.017 | -8.35
-19.5 | -1.15 | 0.13099 | -0.017 | -8.782
-19 | -1.145 | 0.12378 | -0.018 | -9.249
-18.5 | -1.138 | 0.11675 | -0.018 | -9.745
-18 | -1.129 | 0.10955 | -0.018 | -10.306
-17.5 | -1.119 | 0.10253 | -0.019 | -10.909
-17 | -1.107 | 0.09529 | -0.019 | -11.614
-16.5 | -1.094 | 0.08742 | -0.02 | -12.516
-16 | -1.082 | 0.0786 | -0.021 | -13.767
-15.5 | -1.084 | 0.06218 | -0.023 | -17.427
-15 | -1.107 | 0.03893 | -0.025 | -28.432
-14.5 | -1.107 | 0.02838 | -0.026 | -38.995
-14 | -1.097 | 0.02214 | -0.027 | -49.536
-13.5 | -1.076 | 0.01881 | -0.028 | -57.202
-13 | -1.048 | 0.01679 | -0.029 | -62.398
-12.5 | -1.014 | 0.01552 | -0.029 | -65.307
-12 | -0.975 | 0.01459 | -0.03 | -66.834
-11.5 | -0.933 | 0.01391 | -0.03 | -67.058
-11 | -0.888 | 0.01335 | -0.031 | -66.479
-10.5 | -0.84 | 0.01286 | -0.031 | -65.32
-10 | -0.79 | 0.01247 | -0.031 | -63.325
-9.5 | -0.738 | 0.01214 | -0.032 | -60.797
-9 | -0.684 | 0.01186 | -0.032 | -57.702
-8.5 | -0.629 | 0.01166 | -0.032 | -54.003
-8 | -0.573 | 0.01149 | -0.033 | -49.899
-7.5 | -0.516 | 0.01102 | -0.033 | -46.797
-7 | -0.457 | 0.01095 | -0.034 | -41.737
-6.5 | -0.398 | 0.00969 | -0.034 | -41.031
-6 | -0.337 | 0.01 | -0.034 | -33.738
-5.5 | -0.277 | 0.00989 | -0.035 | -27.959
-5 | -0.215 | 0.00978 | -0.035 | -22
-4.5 | -0.153 | 0.01015 | -0.035 | -15.089
-4 | -0.091 | 0.00962 | -0.036 | -9.434
-3.5 | -0.028 | 0.00953 | -0.036 | -2.943
-3 | 0.035 | 0.00995 | -0.036 | 3.511
-2.5 | 0.098 | 0.00986 | -0.037 | 9.955
-2 | 0.161 | 0.00974 | -0.037 | 16.574
-1.5 | 0.225 | 0.00924 | -0.038 | 24.299
-1 | 0.288 | 0.00769 | -0.038 | 37.425
-0.5 | 0.351 | 0.00778 | -0.038 | 45.057
0 | 0.413 | 0.00783 | -0.039 | 52.762
0.5 | 0.475 | 0.00777 | -0.039 | 61.175
1 | 0.538 | 0.0079 | -0.039 | 68.109
1.5 | 0.6 | 0.00758 | -0.04 | 79.165
2 | 0.662 | 0.00765 | -0.04 | 86.503
2.5 | 0.723 | 0.0086 | -0.041 | 84.112
3 | 0.785 | 0.00874 | -0.041 | 89.823
3.5 | 0.846 | 0.0089 | -0.041 | 95.018
4 | 0.906 | 0.00912 | -0.042 | 99.373
4.5 | 0.967 | 0.00934 | -0.042 | 103.482
5 | 1.027 | 0.0098 | -0.042 | 104.796
5.5 | 1.086 | 0.01005 | -0.043 | 108.016
6 | 1.145 | 0.01036 | -0.043 | 110.462
6.5 | 1.203 | 0.01069 | -0.043 | 112.487
7 | 1.26 | 0.01111 | -0.044 | 113.413
7.5 | 1.316 | 0.01152 | -0.044 | 114.239
8 | 1.372 | 0.012 | -0.044 | 114.311
8.5 | 1.426 | 0.01254 | -0.045 | 113.715
9 | 1.479 | 0.01315 | -0.045 | 112.46
9.5 | 1.531 | 0.01384 | -0.045 | 110.598
10 | 1.581 | 0.01462 | -0.045 | 108.114
10.5 | 1.629 | 0.01552 | -0.045 | 104.945
11 | 1.675 | 0.01656 | -0.046 | 101.148
11.5 | 1.719 | 0.01775 | -0.046 | 96.82
12 | 1.76 | 0.01915 | -0.046 | 91.901
12.5 | 1.798 | 0.0208 | -0.046 | 86.438
13 | 1.833 | 0.0227 | -0.046 | 80.774
13.5 | 1.866 | 0.02492 | -0.046 | 74.866
14 | 1.895 | 0.02748 | -0.046 | 68.966
14.5 | 1.922 | 0.03042 | -0.046 | 63.169
15 | 1.945 | 0.03383 | -0.046 | 57.503
15.5 | 1.966 | 0.03761 | -0.046 | 52.286
16 | 1.984 | 0.04175 | -0.046 | 47.527
16.5 | 2 | 0.04627 | -0.046 | 43.227
17 | 2.014 | 0.05109 | -0.046 | 39.422
17.5 | 2.026 | 0.05596 | -0.046 | 36.208
18 | 2.035 | 0.06109 | -0.046 | 33.31
18.5 | 2.041 | 0.06632 | -0.046 | 30.782
19 | 2.046 | 0.07155 | -0.046 | 28.595
19.5 | 2.049 | 0.077 | -0.046 | 26.606
20 | 2.049 | 0.08255 | -0.046 | 24.822

## 50. Re 2M Mach 0.00 (2)
BIGFOIL.COM POLAR EXPORT
NACA45019
NACA45019 |  |  |  | Cl Max: | 1.6545 | at alpha= | 16 | deg
XFOIL ncrit=9 |  |  |  | L/D Max: | 121.686 | at alpha= | 9.5 | deg
Re: | 2000000 |  |  | Cd Min: | 0.08428 | at alpha= | 20 | deg
Mach: | 0 |  |  | Cl=0 at alpha= | -3.4689 | deg
|  |  |  | @ Cl=0.1, Cd= | 0.0087018
|  |  |  | @ Cl=0.4, Cd= | 0.0068039
|  |  |  | @ Cl=0.6, Cd= | 0.0069409
alpha (deg) | Cl | Cd | Cm | Cl/Cd
-20 | -1.3549 | 0.03622 | -0.0939 | -37.4075
-19.5 | -1.3466 | 0.03291 | -0.0926 | -40.9177
-19 | -1.3405 | 0.02977 | -0.0906 | -45.0286
-18.5 | -1.3373 | 0.02678 | -0.0875 | -49.9365
-18 | -1.3258 | 0.02465 | -0.0839 | -53.785
-17.5 | -1.3104 | 0.02303 | -0.0799 | -56.8997
-17 | -1.2963 | 0.02161 | -0.0751 | -59.9861
-16.5 | -1.2824 | 0.02051 | -0.0695 | -62.5256
-16 | -1.2405 | 0.01947 | -0.0688 | -63.7134
-15.5 | -1.1877 | 0.01819 | -0.0701 | -65.2941
-15 | -1.1293 | 0.01702 | -0.0722 | -66.3514
-14.5 | -1.0765 | 0.01605 | -0.0727 | -67.0717
-14 | -1.0197 | 0.01523 | -0.0738 | -66.9534
-13.5 | -0.9659 | 0.01441 | -0.0742 | -67.0298
-13 | -0.9084 | 0.01354 | -0.0752 | -67.0901
-12.5 | -0.8399 | 0.01285 | -0.0783 | -65.3619
-12 | -0.7492 | 0.01216 | -0.0859 | -61.6118
-11.5 | -0.6606 | 0.01142 | -0.0933 | -57.8459
-11 | -0.614 | 0.01112 | -0.0915 | -55.2158
-10.5 | -0.5824 | 0.01087 | -0.0866 | -53.5787
-10 | -0.5508 | 0.01059 | -0.0816 | -52.0113
-9.5 | -0.5169 | 0.01041 | -0.0769 | -49.6542
-9 | -0.4827 | 0.01019 | -0.0723 | -47.37
-8.5 | -0.4484 | 0.01003 | -0.0677 | -44.7059
-8 | -0.4116 | 0.00997 | -0.0635 | -41.2839
-7.5 | -0.3712 | 0.00977 | -0.0601 | -37.9939
-7 | -0.3281 | 0.00969 | -0.0572 | -33.8596
-6.5 | -0.2846 | 0.00953 | -0.0544 | -29.8636
-6 | -0.2392 | 0.00942 | -0.0519 | -25.3928
-5.5 | -0.1932 | 0.00931 | -0.0496 | -20.7519
-5 | -0.1469 | 0.00919 | -0.0473 | -15.9848
-4.5 | -0.0996 | 0.0091 | -0.0452 | -10.9451
-4 | -0.0516 | 0.009 | -0.0432 | -5.7333
-3.5 | -0.003 | 0.0089 | -0.0414 | -0.33708
-3 | 0.0452 | 0.00882 | -0.0395 | 5.1247
-2.5 | 0.0943 | 0.00871 | -0.0378 | 10.8266
-2 | 0.1427 | 0.00864 | -0.0359 | 16.5162
-1.5 | 0.1911 | 0.00853 | -0.0341 | 22.4033
-1 | 0.2389 | 0.00841 | -0.0321 | 28.4067
-0.5 | 0.2827 | 0.00821 | -0.0295 | 34.4336
0 | 0.3078 | 0.00722 | -0.0232 | 42.6316
0.5 | 0.3463 | 0.00696 | -0.0194 | 49.7557
1 | 0.3862 | 0.00683 | -0.0157 | 56.5447
1.5 | 0.4285 | 0.00675 | -0.0125 | 63.4815
2 | 0.4653 | 0.00674 | -0.0082 | 69.0356
2.5 | 0.5027 | 0.00672 | -0.004 | 74.8065
3 | 0.5431 | 0.00675 | -0.0004 | 80.4593
3.5 | 0.5868 | 0.00691 | 0.0023 | 84.9204
4 | 0.6551 | 0.00707 | -0.0003 | 92.6591
4.5 | 0.7263 | 0.00737 | -0.0037 | 98.5482
5 | 0.799 | 0.00765 | -0.0075 | 104.4444
5.5 | 0.8676 | 0.00797 | -0.0104 | 108.8582
6 | 0.9346 | 0.00832 | -0.013 | 112.3317
6.5 | 0.9871 | 0.00865 | -0.0126 | 114.1156
7 | 1.0528 | 0.00907 | -0.0151 | 116.075
7.5 | 1.118 | 0.00941 | -0.0175 | 118.8098
8 | 1.1778 | 0.00988 | -0.019 | 119.2105
8.5 | 1.2317 | 0.01027 | -0.0191 | 119.9318
9 | 1.2943 | 0.01076 | -0.0214 | 120.2881
9.5 | 1.3568 | 0.01115 | -0.0236 | 121.6861
10 | 1.415 | 0.01169 | -0.0252 | 121.0436
10.5 | 1.4646 | 0.01221 | -0.0251 | 119.9509
11 | 1.4808 | 0.0128 | -0.0185 | 115.6875
11.5 | 1.502 | 0.01346 | -0.0131 | 111.5899
12 | 1.5232 | 0.0143 | -0.0081 | 106.5175
12.5 | 1.5447 | 0.01531 | -0.0036 | 100.8948
13 | 1.5683 | 0.0164 | 0.0003 | 95.628
13.5 | 1.5858 | 0.01791 | 0.0044 | 88.5427
14 | 1.6064 | 0.01947 | 0.0077 | 82.5064
14.5 | 1.6227 | 0.02145 | 0.0109 | 75.6503
15 | 1.6341 | 0.02398 | 0.0139 | 68.1443
15.5 | 1.6461 | 0.02672 | 0.0162 | 61.6055
16 | 1.6545 | 0.02997 | 0.0182 | 55.2052
16.5 | 1.6513 | 0.0344 | 0.02 | 48.0029
17 | 1.6487 | 0.03913 | 0.0211 | 42.1339
17.5 | 1.6393 | 0.04472 | 0.0218 | 36.657
18 | 1.6183 | 0.05172 | 0.022 | 31.2896
18.5 | 1.5961 | 0.05918 | 0.0216 | 26.9703
19 | 1.5726 | 0.067 | 0.0208 | 23.4716
19.5 | 1.5428 | 0.07577 | 0.0194 | 20.3616
20 | 1.5177 | 0.08428 | 0.0177 | 18.0078

## 51. Re 2M Mach 0.10 (1)
BIGFOIL.COM POLAR EXPORT
NACA45019
NACA45019 |  |  |  | Cl Max: | 2.033 | at alpha= | 19 | deg
JavaFoil+Calcfoil stall+Eppler ext transition |  |  |  | L/D Max: | 113.612 | at alpha= | 7.5 | deg
Re: | 2000000 |  |  | Cd Min: | 0.00754 | at alpha= | 0.5 | deg
Mach: | 0.1 |  |  | Cl=0 at alpha= | -3.2778 | deg
|  |  |  | @ Cl=0.1, Cd= | 0.0098687
|  |  |  | @ Cl=0.4, Cd= | 0.0078281
|  |  |  | @ Cl=0.6, Cd= | 0.0076057
alpha (deg) | Cl | Cd | Cm | Cl/Cd
-20 | -1.128 | 0.1414 | -0.017 | -7.978
-19.5 | -1.127 | 0.13409 | -0.017 | -8.403
-19 | -1.124 | 0.12682 | -0.017 | -8.861
-18.5 | -1.119 | 0.11987 | -0.018 | -9.331
-18 | -1.112 | 0.11245 | -0.018 | -9.888
-17.5 | -1.103 | 0.10527 | -0.019 | -10.482
-17 | -1.093 | 0.09838 | -0.019 | -11.108
-16.5 | -1.081 | 0.09089 | -0.02 | -11.895
-16 | -1.069 | 0.08309 | -0.02 | -12.86
-15.5 | -1.058 | 0.07349 | -0.021 | -14.39
-15 | -1.08 | 0.04788 | -0.024 | -22.559
-14.5 | -1.088 | 0.03306 | -0.026 | -32.909
-14 | -1.085 | 0.02436 | -0.027 | -44.539
-13.5 | -1.069 | 0.01992 | -0.028 | -53.666
-13 | -1.044 | 0.01739 | -0.029 | -60.036
-12.5 | -1.012 | 0.01584 | -0.029 | -63.891
-12 | -0.975 | 0.01486 | -0.03 | -65.598
-11.5 | -0.933 | 0.0141 | -0.03 | -66.216
-11 | -0.889 | 0.0135 | -0.031 | -65.834
-10.5 | -0.842 | 0.01301 | -0.031 | -64.697
-10 | -0.792 | 0.01261 | -0.032 | -62.832
-9.5 | -0.74 | 0.01226 | -0.032 | -60.38
-9 | -0.687 | 0.01197 | -0.032 | -57.385
-8.5 | -0.632 | 0.01172 | -0.033 | -53.918
-8 | -0.575 | 0.01153 | -0.033 | -49.925
-7.5 | -0.518 | 0.01107 | -0.033 | -46.776
-7 | -0.459 | 0.01099 | -0.034 | -41.763
-6.5 | -0.399 | 0.00971 | -0.034 | -41.123
-6 | -0.339 | 0.00962 | -0.034 | -35.242
-5.5 | -0.278 | 0.00992 | -0.035 | -27.996
-5 | -0.216 | 0.00982 | -0.035 | -22.001
-4.5 | -0.154 | 0.01016 | -0.036 | -15.135
-4 | -0.091 | 0.00966 | -0.036 | -9.443
-3.5 | -0.028 | 0.00958 | -0.036 | -2.94
-3 | 0.035 | 0.00996 | -0.037 | 3.524
-2.5 | 0.099 | 0.00987 | -0.037 | 9.991
-2 | 0.162 | 0.00979 | -0.037 | 16.567
-1.5 | 0.226 | 0.00928 | -0.038 | 24.319
-1 | 0.289 | 0.00775 | -0.038 | 37.311
-0.5 | 0.352 | 0.00779 | -0.039 | 45.222
0 | 0.415 | 0.00784 | -0.039 | 52.945
0.5 | 0.478 | 0.00754 | -0.039 | 63.37
1 | 0.54 | 0.00792 | -0.04 | 68.188
1.5 | 0.603 | 0.00759 | -0.04 | 79.384
2 | 0.665 | 0.00767 | -0.04 | 86.716
2.5 | 0.727 | 0.00864 | -0.041 | 84.102
3 | 0.788 | 0.00877 | -0.041 | 89.887
3.5 | 0.85 | 0.00895 | -0.041 | 94.933
4 | 0.911 | 0.00917 | -0.042 | 99.316
4.5 | 0.971 | 0.0094 | -0.042 | 103.342
5 | 1.031 | 0.00986 | -0.043 | 104.602
5.5 | 1.091 | 0.01012 | -0.043 | 107.747
6 | 1.15 | 0.01047 | -0.043 | 109.814
6.5 | 1.208 | 0.0108 | -0.044 | 111.794
7 | 1.265 | 0.01121 | -0.044 | 112.888
7.5 | 1.322 | 0.01163 | -0.044 | 113.612
8 | 1.377 | 0.01215 | -0.044 | 113.388
8.5 | 1.432 | 0.01269 | -0.045 | 112.807
9 | 1.485 | 0.01334 | -0.045 | 111.304
9.5 | 1.536 | 0.01403 | -0.045 | 109.47
10 | 1.586 | 0.01487 | -0.045 | 106.711
10.5 | 1.634 | 0.01579 | -0.046 | 103.533
11 | 1.68 | 0.01687 | -0.046 | 99.56
11.5 | 1.723 | 0.01813 | -0.046 | 95.043
12 | 1.764 | 0.01958 | -0.046 | 90.056
12.5 | 1.801 | 0.02131 | -0.046 | 84.512
13 | 1.836 | 0.02332 | -0.046 | 78.725
13.5 | 1.867 | 0.02568 | -0.046 | 72.724
14 | 1.896 | 0.02836 | -0.046 | 66.857
14.5 | 1.922 | 0.03144 | -0.046 | 61.125
15 | 1.944 | 0.03499 | -0.046 | 55.569
15.5 | 1.964 | 0.03898 | -0.046 | 50.391
16 | 1.981 | 0.04333 | -0.046 | 45.715
16.5 | 1.995 | 0.04799 | -0.046 | 41.585
17 | 2.008 | 0.05289 | -0.046 | 37.967
17.5 | 2.019 | 0.05792 | -0.046 | 34.853
18 | 2.026 | 0.0632 | -0.046 | 32.05
18.5 | 2.03 | 0.06863 | -0.046 | 29.583
19 | 2.033 | 0.07405 | -0.046 | 27.45
19.5 | 2.033 | 0.07962 | -0.046 | 25.531
20 | 2.031 | 0.08541 | -0.046 | 23.776

## 52. Re 2M Mach 0.10 (2)
BIGFOIL.COM POLAR EXPORT
NACA45019
NACA45019 |  |  |  | Cl Max: | 1.649 | at alpha= | 16 | deg
XFOIL ncrit=9 |  |  |  | L/D Max: | 120.477 | at alpha= | 9.5 | deg
Re: | 2000000 |  |  | Cd Min: | 0.08866 | at alpha= | 20 | deg
Mach: | 0.1 |  |  | Cl=0 at alpha= | -3.473 | deg
|  |  |  | @ Cl=0.1, Cd= | 0.0087327
|  |  |  | @ Cl=0.4, Cd= | 0.006826
|  |  |  | @ Cl=0.6, Cd= | 0.0069597
alpha (deg) | Cl | Cd | Cm | Cl/Cd
-20 | -1.3362 | 0.03956 | -0.0959 | -33.7765
-19.5 | -1.3334 | 0.03543 | -0.0952 | -37.6348
-19 | -1.3256 | 0.03215 | -0.0937 | -41.2317
-18.5 | -1.3221 | 0.02888 | -0.0912 | -45.7791
-18 | -1.3177 | 0.02608 | -0.0877 | -50.5253
-17.5 | -1.3051 | 0.02412 | -0.0837 | -54.1086
-17 | -1.2921 | 0.02249 | -0.079 | -57.4522
-16.5 | -1.2784 | 0.02122 | -0.0736 | -60.2451
-16 | -1.2452 | 0.02007 | -0.0713 | -62.0429
-15.5 | -1.1891 | 0.01897 | -0.0728 | -62.6832
-15 | -1.1338 | 0.0175 | -0.0746 | -64.7886
-14.5 | -1.0808 | 0.01642 | -0.075 | -65.8222
-14 | -1.0246 | 0.01553 | -0.0759 | -65.9755
-13.5 | -0.9676 | 0.01475 | -0.0766 | -65.6
-13 | -0.9128 | 0.01379 | -0.077 | -66.1929
-12.5 | -0.8444 | 0.01304 | -0.0799 | -64.7546
-12 | -0.7527 | 0.01234 | -0.0875 | -60.9968
-11.5 | -0.6622 | 0.01155 | -0.095 | -57.3333
-11 | -0.6153 | 0.01123 | -0.0932 | -54.7907
-10.5 | -0.5822 | 0.01102 | -0.0884 | -52.8312
-10 | -0.5515 | 0.01069 | -0.0832 | -51.5903
-9.5 | -0.5175 | 0.01048 | -0.0784 | -49.3798
-9 | -0.4827 | 0.0103 | -0.0738 | -46.8641
-8.5 | -0.4479 | 0.01009 | -0.0692 | -44.3905
-8 | -0.4122 | 0.01001 | -0.0646 | -41.1788
-7.5 | -0.3721 | 0.00983 | -0.0611 | -37.8535
-7 | -0.3289 | 0.00973 | -0.0581 | -33.8027
-6.5 | -0.2853 | 0.00957 | -0.0551 | -29.8119
-6 | -0.2396 | 0.00947 | -0.0526 | -25.301
-5.5 | -0.1938 | 0.00934 | -0.0501 | -20.7495
-5 | -0.1471 | 0.00923 | -0.0478 | -15.9372
-4.5 | -0.0995 | 0.00913 | -0.0457 | -10.8981
-4 | -0.0516 | 0.00905 | -0.0436 | -5.7017
-3.5 | -0.0026 | 0.00893 | -0.0417 | -0.29115
-3 | 0.0455 | 0.00886 | -0.0397 | 5.1354
-2.5 | 0.095 | 0.00874 | -0.038 | 10.8696
-2 | 0.1432 | 0.00867 | -0.036 | 16.5167
-1.5 | 0.1922 | 0.00856 | -0.0342 | 22.4533
-1 | 0.2401 | 0.00845 | -0.0322 | 28.4142
-0.5 | 0.2844 | 0.00824 | -0.0295 | 34.5146
0 | 0.3097 | 0.00728 | -0.0232 | 42.5412
0.5 | 0.3476 | 0.00701 | -0.0192 | 49.5863
1 | 0.3876 | 0.00685 | -0.0155 | 56.5839
1.5 | 0.429 | 0.00677 | -0.012 | 63.3678
2 | 0.465 | 0.00677 | -0.0075 | 68.6854
2.5 | 0.5034 | 0.00674 | -0.0033 | 74.6884
3 | 0.5436 | 0.00679 | 0.0003 | 80.0589
3.5 | 0.588 | 0.00693 | 0.003 | 84.8485
4 | 0.6568 | 0.0071 | 0.0004 | 92.507
4.5 | 0.7292 | 0.00743 | -0.0032 | 98.1427
5 | 0.8031 | 0.0077 | -0.0071 | 104.2987
5.5 | 0.8717 | 0.00804 | -0.0099 | 108.4204
6 | 0.939 | 0.00838 | -0.0125 | 112.0525
6.5 | 0.992 | 0.00874 | -0.012 | 113.5011
7 | 1.0584 | 0.00914 | -0.0145 | 115.7987
7.5 | 1.1235 | 0.00951 | -0.0168 | 118.1388
8 | 1.1838 | 0.00996 | -0.0182 | 118.8554
8.5 | 1.2386 | 0.01039 | -0.0185 | 119.2108
9 | 1.3017 | 0.01087 | -0.0207 | 119.7516
9.5 | 1.3638 | 0.01132 | -0.0228 | 120.477
10 | 1.4229 | 0.01185 | -0.0244 | 120.0759
10.5 | 1.4646 | 0.01242 | -0.0226 | 117.9227
11 | 1.4829 | 0.01302 | -0.0164 | 113.894
11.5 | 1.5034 | 0.01377 | -0.0109 | 109.1794
12 | 1.5261 | 0.01463 | -0.0061 | 104.3131
12.5 | 1.5464 | 0.01576 | -0.0014 | 98.1218
13 | 1.5707 | 0.0169 | 0.0024 | 92.9408
13.5 | 1.588 | 0.0185 | 0.0064 | 85.8378
14 | 1.6057 | 0.02032 | 0.0099 | 79.0207
14.5 | 1.623 | 0.02237 | 0.0129 | 72.5525
15 | 1.6333 | 0.02511 | 0.0158 | 65.0458
15.5 | 1.6417 | 0.02825 | 0.0181 | 58.1133
16 | 1.649 | 0.03174 | 0.0199 | 51.9534
16.5 | 1.644 | 0.0365 | 0.0215 | 45.0411
17 | 1.6364 | 0.04182 | 0.0225 | 39.1296
17.5 | 1.625 | 0.04777 | 0.023 | 34.0172
18 | 1.6013 | 0.05518 | 0.023 | 29.0196
18.5 | 1.5734 | 0.06335 | 0.0223 | 24.8366
19 | 1.5506 | 0.07124 | 0.0213 | 21.7659
19.5 | 1.5199 | 0.08022 | 0.0197 | 18.9466
20 | 1.4964 | 0.08866 | 0.0178 | 16.878

## 53. Re 2M Mach 0.25 (1)
BIGFOIL.COM POLAR EXPORT
NACA45019
NACA45019 |  |  |  | Cl Max: | 1.957 | at alpha= | 17 | deg
JavaFoil+Calcfoil stall+Eppler ext transition |  |  |  | L/D Max: | 109.347 | at alpha= | 7.5 | deg
Re: | 2000000 |  |  | Cd Min: | 0.00741 | at alpha= | 1 | deg
Mach: | 0.25 |  |  | Cl=0 at alpha= | -3.2769 | deg
|  |  |  | @ Cl=0.1, Cd= | 0.0092466
|  |  |  | @ Cl=0.4, Cd= | 0.0076056
|  |  |  | @ Cl=0.6, Cd= | 0.0082678
alpha (deg) | Cl | Cd | Cm | Cl/Cd
-18 | -0.976 | 0.12919 | -0.017 | -7.557
-17.5 | -0.984 | 0.12162 | -0.018 | -8.094
-17 | -0.989 | 0.11394 | -0.018 | -8.681
-16.5 | -0.99 | 0.10652 | -0.019 | -9.298
-16 | -0.988 | 0.09966 | -0.019 | -9.914
-15.5 | -0.983 | 0.09237 | -0.02 | -10.639
-15 | -0.974 | 0.0852 | -0.02 | -11.426
-14.5 | -0.962 | 0.0776 | -0.021 | -12.396
-14 | -0.95 | 0.06889 | -0.022 | -13.789
-13.5 | -0.974 | 0.04322 | -0.026 | -22.546
-13 | -0.993 | 0.0264 | -0.028 | -37.607
-12.5 | -0.986 | 0.01997 | -0.029 | -49.354
-12 | -0.964 | 0.01703 | -0.03 | -56.577
-11.5 | -0.931 | 0.01548 | -0.031 | -60.145
-11 | -0.892 | 0.01455 | -0.031 | -61.33
-10.5 | -0.849 | 0.01385 | -0.032 | -61.258
-10 | -0.801 | 0.0133 | -0.032 | -60.219
-9.5 | -0.751 | 0.01284 | -0.033 | -58.492
-9 | -0.698 | 0.01249 | -0.033 | -55.91
-8.5 | -0.644 | 0.01218 | -0.034 | -52.847
-8 | -0.587 | 0.01161 | -0.034 | -50.557
-7.5 | -0.529 | 0.01146 | -0.034 | -46.166
-7 | -0.47 | 0.01135 | -0.035 | -41.382
-6.5 | -0.409 | 0.01112 | -0.035 | -36.762
-6 | -0.347 | 0.0098 | -0.035 | -35.418
-5.5 | -0.285 | 0.00971 | -0.036 | -29.328
-5 | -0.222 | 0.00967 | -0.036 | -22.925
-4.5 | -0.158 | 0.00952 | -0.037 | -16.572
-4 | -0.094 | 0.00987 | -0.037 | -9.479
-3.5 | -0.029 | 0.00974 | -0.037 | -2.969
-3 | 0.036 | 0.00967 | -0.038 | 3.729
-2.5 | 0.101 | 0.00924 | -0.038 | 10.959
-2 | 0.167 | 0.00958 | -0.038 | 17.385
-1.5 | 0.232 | 0.00948 | -0.039 | 24.457
-1 | 0.297 | 0.00789 | -0.039 | 37.615
-0.5 | 0.362 | 0.00757 | -0.04 | 47.81
0 | 0.426 | 0.00763 | -0.04 | 55.859
0.5 | 0.49 | 0.00769 | -0.04 | 63.806
1 | 0.555 | 0.00741 | -0.041 | 74.867
1.5 | 0.619 | 0.00863 | -0.041 | 71.703
2 | 0.682 | 0.00874 | -0.041 | 78.059
2.5 | 0.746 | 0.00893 | -0.042 | 83.515
3 | 0.809 | 0.00909 | -0.042 | 89.003
3.5 | 0.871 | 0.00928 | -0.043 | 93.916
4 | 0.934 | 0.0095 | -0.043 | 98.288
4.5 | 0.995 | 0.00978 | -0.043 | 101.749
5 | 1.057 | 0.01007 | -0.044 | 104.866
5.5 | 1.117 | 0.0104 | -0.044 | 107.358
6 | 1.177 | 0.01095 | -0.044 | 107.451
6.5 | 1.236 | 0.01135 | -0.045 | 108.836
7 | 1.294 | 0.01183 | -0.045 | 109.339
7.5 | 1.351 | 0.01235 | -0.045 | 109.347
8 | 1.406 | 0.01293 | -0.046 | 108.745
8.5 | 1.461 | 0.01362 | -0.046 | 107.246
9 | 1.513 | 0.01436 | -0.046 | 105.362
9.5 | 1.564 | 0.01527 | -0.046 | 102.415
10 | 1.613 | 0.01627 | -0.046 | 99.164
10.5 | 1.659 | 0.01748 | -0.047 | 94.936
11 | 1.703 | 0.01887 | -0.047 | 90.235
11.5 | 1.744 | 0.02049 | -0.047 | 85.081
12 | 1.781 | 0.02243 | -0.047 | 79.379
12.5 | 1.815 | 0.02469 | -0.047 | 73.51
13 | 1.845 | 0.02734 | -0.047 | 67.493
13.5 | 1.872 | 0.03039 | -0.047 | 61.577
14 | 1.895 | 0.03394 | -0.047 | 55.819
14.5 | 1.914 | 0.038 | -0.047 | 50.361
15 | 1.93 | 0.04251 | -0.047 | 45.39
15.5 | 1.942 | 0.04746 | -0.047 | 40.919
16 | 1.95 | 0.05288 | -0.046 | 36.876
16.5 | 1.955 | 0.05854 | -0.046 | 33.401
17 | 1.957 | 0.0644 | -0.046 | 30.391
17.5 | 1.956 | 0.07047 | -0.046 | 27.754
18 | 1.949 | 0.07665 | -0.046 | 25.426
18.5 | 1.938 | 0.0831 | -0.046 | 23.323
19 | 1.923 | 0.08965 | -0.046 | 21.456
19.5 | 1.905 | 0.09657 | -0.046 | 19.722
20 | 1.882 | 0.10369 | -0.046 | 18.148

## 54. Re 2M Mach 0.25 (2)
BIGFOIL.COM POLAR EXPORT
NACA45019
NACA45019 |  |  |  | Cl Max: | 1.6138 | at alpha= | 15 | deg
XFOIL ncrit=9 |  |  |  | L/D Max: | 114.923 | at alpha= | 9 | deg
Re: | 2000000 |  |  | Cd Min: | 0.11418 | at alpha= | -20 | deg
Mach: | 0.25 |  |  | Cl=0 at alpha= | -3.481 | deg
|  |  |  | @ Cl=0.1, Cd= | 0.008897
|  |  |  | @ Cl=0.4, Cd= | 0.0069884
|  |  |  | @ Cl=0.6, Cd= | 0.0071313
alpha (deg) | Cl | Cd | Cm | Cl/Cd
-20 | -0.8528 | 0.11418 | -0.0594 | -7.4689
-19.5 | -0.9882 | 0.08821 | -0.0759 | -11.2028
-19 | -1.1511 | 0.0586 | -0.0951 | -19.6433
-18.5 | -1.1929 | 0.04771 | -0.1004 | -25.0031
-18 | -1.2159 | 0.04027 | -0.102 | -30.1937
-17.5 | -1.2185 | 0.0355 | -0.1011 | -34.3239
-17 | -1.2255 | 0.0311 | -0.0987 | -39.4051
-16.5 | -1.2328 | 0.02744 | -0.0944 | -44.9271
-16 | -1.2276 | 0.0251 | -0.0892 | -48.9084
-15.5 | -1.2015 | 0.02303 | -0.0865 | -52.1711
-15 | -1.145 | 0.02106 | -0.0882 | -54.3685
-14.5 | -1.0862 | 0.01946 | -0.0896 | -55.8171
-14 | -1.0439 | 0.01775 | -0.0881 | -58.8113
-13.5 | -0.987 | 0.01644 | -0.0884 | -60.0365
-13 | -0.9329 | 0.01544 | -0.0876 | -60.421
-12.5 | -0.8649 | 0.01441 | -0.0895 | -60.0208
-12 | -0.7742 | 0.0133 | -0.096 | -58.2105
-11.5 | -0.6699 | 0.01248 | -0.1049 | -53.6779
-11 | -0.6212 | 0.01193 | -0.1029 | -52.0704
-10.5 | -0.5872 | 0.0116 | -0.0976 | -50.6207
-10 | -0.5529 | 0.01133 | -0.0924 | -48.7996
-9.5 | -0.5199 | 0.01098 | -0.0869 | -47.3497
-9 | -0.4835 | 0.01072 | -0.082 | -45.1026
-8.5 | -0.4457 | 0.01052 | -0.0772 | -42.3669
-8 | -0.4103 | 0.01028 | -0.0721 | -39.9125
-7.5 | -0.3724 | 0.01017 | -0.0673 | -36.6175
-7 | -0.3326 | 0.00999 | -0.063 | -33.2933
-6.5 | -0.2875 | 0.00988 | -0.0597 | -29.0992
-6 | -0.2427 | 0.0097 | -0.0564 | -25.0206
-5.5 | -0.1961 | 0.00957 | -0.0534 | -20.4911
-4.5 | -0.0998 | 0.00931 | -0.0482 | -10.7197
-4 | -0.0511 | 0.0092 | -0.0457 | -5.5543
-3.5 | -0.0019 | 0.00909 | -0.0434 | -0.20902
-3 | 0.048 | 0.00899 | -0.0412 | 5.3393
-2.5 | 0.0979 | 0.0089 | -0.039 | 11
-2 | 0.1476 | 0.00883 | -0.0368 | 16.7157
-1.5 | 0.1972 | 0.00871 | -0.0347 | 22.6406
-1 | 0.2451 | 0.00866 | -0.0322 | 28.3025
-0.5 | 0.2933 | 0.00846 | -0.0297 | 34.669
0 | 0.3193 | 0.0076 | -0.0232 | 42.0132
0.5 | 0.3539 | 0.00721 | -0.0181 | 49.0846
1 | 0.3931 | 0.007 | -0.0137 | 56.1571
1.5 | 0.4287 | 0.00694 | -0.0086 | 61.7723
2 | 0.4679 | 0.00692 | -0.0042 | 67.6156
2.5 | 0.5068 | 0.00692 | 0.0002 | 73.237
3 | 0.5446 | 0.00703 | 0.0048 | 77.468
3.5 | 0.5943 | 0.00711 | 0.007 | 83.5865
4.5 | 0.747 | 0.00768 | -0.0005 | 97.2656
5 | 0.8241 | 0.00801 | -0.0045 | 102.8839
5.5 | 0.8949 | 0.00838 | -0.0072 | 106.79
6 | 0.9619 | 0.00876 | -0.009 | 109.8059
6.5 | 1.0188 | 0.00921 | -0.0088 | 110.6189
7 | 1.0882 | 0.00961 | -0.0112 | 113.2362
7.5 | 1.1528 | 0.01013 | -0.0128 | 113.8006
8 | 1.2131 | 0.01058 | -0.0135 | 114.6597
8.5 | 1.2743 | 0.01118 | -0.0146 | 113.9803
9 | 1.34 | 0.01166 | -0.0165 | 114.9228
9.5 | 1.4019 | 0.01233 | -0.0179 | 113.6983
10 | 1.4516 | 0.01299 | -0.0171 | 111.7475
10.5 | 1.4694 | 0.01375 | -0.0104 | 106.8655
11 | 1.4911 | 0.01463 | -0.0046 | 101.9207
11.5 | 1.5128 | 0.01573 | 0.0006 | 96.1729
12 | 1.5339 | 0.01708 | 0.0054 | 89.8068
12.5 | 1.5567 | 0.01857 | 0.0094 | 83.8288
13 | 1.5712 | 0.02069 | 0.0137 | 75.9401
13.5 | 1.5907 | 0.0228 | 0.017 | 69.7675
14 | 1.6023 | 0.02565 | 0.0201 | 62.4678
14.5 | 1.6078 | 0.02922 | 0.0228 | 55.024
15 | 1.6138 | 0.03307 | 0.0248 | 48.7995
15.5 | 1.6072 | 0.03819 | 0.0265 | 42.0843
16 | 1.5931 | 0.04428 | 0.0275 | 35.9779
16.5 | 1.5759 | 0.05095 | 0.028 | 30.9303
17 | 1.5491 | 0.05877 | 0.0279 | 26.3587
17.5 | 1.5224 | 0.06684 | 0.0272 | 22.7768
18 | 1.4947 | 0.07534 | 0.026 | 19.8394
18.5 | 1.4654 | 0.0842 | 0.0243 | 17.4038
19 | 1.4363 | 0.09337 | 0.0221 | 15.3829
19.5 | 1.4141 | 0.10197 | 0.0197 | 13.8678
20 | 1.3908 | 0.11087 | 0.0168 | 12.5444

## 55. Re 2M Mach 0.50 (1)
BIGFOIL.COM POLAR EXPORT
NACA45019
NACA45019 |  |  |  | Cl Max: | 1.714 | at alpha= | 11.5 | deg
JavaFoil+Calcfoil stall+Eppler ext transition |  |  |  | L/D Max: | 94.203 | at alpha= | 4.5 | deg
Re: | 2000000 |  |  | Cd Min: | 0.00845 | at alpha= | -0.5 | deg
Mach: | 0.5 |  |  | Cl=0 at alpha= | -3.2778 | deg
|  |  |  | @ Cl=0.1, Cd= | 0.0090766
|  |  |  | @ Cl=0.4, Cd= | 0.0085079
|  |  |  | @ Cl=0.6, Cd= | 0.0089294
alpha (deg) | Cl | Cd | Cm | Cl/Cd
-20 | -0.946 | 0.18178 | -0.017 | -5.206
-19.5 | -0.919 | 0.1761 | -0.018 | -5.219
-19 | -0.892 | 0.17163 | -0.018 | -5.195
-18.5 | -0.863 | 0.16689 | -0.017 | -5.168
-18 | -0.835 | 0.15976 | -0.018 | -5.227
-17.5 | -0.807 | 0.15884 | -0.018 | -5.084
-17 | -0.779 | 0.15054 | -0.018 | -5.172
-16.5 | -0.751 | 0.14985 | -0.018 | -5.011
-16 | -0.722 | 0.14406 | -0.018 | -5.012
-15.5 | -0.694 | 0.13699 | -0.018 | -5.068
-15 | -0.666 | 0.13315 | -0.018 | -5.002
-14.5 | -0.638 | 0.12631 | -0.018 | -5.048
-14 | -0.61 | 0.12263 | -0.018 | -4.972
-13.5 | -0.581 | 0.1189 | -0.018 | -4.885
-13 | -0.553 | 0.11389 | -0.018 | -4.852
-12.5 | -0.524 | 0.10835 | -0.017 | -4.838
-12 | -0.496 | 0.10508 | -0.017 | -4.716
-11.5 | -0.468 | 0.08206 | -0.017 | -5.698
-11 | -0.44 | 0.07933 | -0.018 | -5.544
-10.5 | -0.411 | 0.08248 | -0.018 | -4.986
-10 | -0.584 | 0.06438 | -0.023 | -9.065
-9.5 | -0.604 | 0.05449 | -0.025 | -11.08
-9 | -0.666 | 0.02071 | -0.035 | -32.147
-8.5 | -0.658 | 0.01509 | -0.037 | -43.578
-8 | -0.616 | 0.01395 | -0.038 | -44.167
-7.5 | -0.565 | 0.01329 | -0.038 | -42.497
-7 | -0.507 | 0.01275 | -0.039 | -39.764
-6.5 | -0.445 | 0.01226 | -0.039 | -36.306
-6 | -0.38 | 0.01189 | -0.039 | -31.992
-5.5 | -0.313 | 0.01118 | -0.04 | -28.024
-5 | -0.245 | 0.0109 | -0.04 | -22.458
-4.5 | -0.175 | 0.01066 | -0.041 | -16.397
-4 | -0.104 | 0.01045 | -0.041 | -9.935
-3.5 | -0.032 | 0.0089 | -0.042 | -3.611
-3 | 0.04 | 0.00883 | -0.042 | 4.543
-2.5 | 0.113 | 0.00913 | -0.042 | 12.358
-2 | 0.186 | 0.0087 | -0.043 | 21.343
-1.5 | 0.258 | 0.00867 | -0.043 | 29.801
-1 | 0.331 | 0.00984 | -0.044 | 33.613
-0.5 | 0.403 | 0.00845 | -0.044 | 47.742
0 | 0.474 | 0.00861 | -0.045 | 55.024
0.5 | 0.545 | 0.00879 | -0.045 | 62
1 | 0.616 | 0.00897 | -0.045 | 68.65
1.5 | 0.686 | 0.00943 | -0.046 | 72.808
2 | 0.756 | 0.00969 | -0.046 | 78.058
2.5 | 0.826 | 0.00997 | -0.047 | 82.854
3 | 0.894 | 0.01031 | -0.047 | 86.763
3.5 | 0.962 | 0.01067 | -0.047 | 90.212
4 | 1.029 | 0.01111 | -0.048 | 92.616
4.5 | 1.095 | 0.01162 | -0.048 | 94.203
5 | 1.159 | 0.01236 | -0.048 | 93.785
5.5 | 1.222 | 0.01302 | -0.049 | 93.856
6 | 1.284 | 0.01377 | -0.049 | 93.196
6.5 | 1.343 | 0.01466 | -0.049 | 91.597
7 | 1.399 | 0.01572 | -0.049 | 89.041
7.5 | 1.453 | 0.01699 | -0.05 | 85.536
8 | 1.504 | 0.01851 | -0.05 | 81.241
8.5 | 1.551 | 0.02034 | -0.05 | 76.225
9 | 1.593 | 0.02262 | -0.05 | 70.436
9.5 | 1.631 | 0.02534 | -0.05 | 64.36
10 | 1.663 | 0.02863 | -0.049 | 58.105
10.5 | 1.689 | 0.03265 | -0.049 | 51.743
11 | 1.707 | 0.03751 | -0.049 | 45.51
11.5 | 1.714 | 0.04338 | -0.049 | 39.505
12 | 1.706 | 0.05066 | -0.048 | 33.675
12.5 | 1.677 | 0.0599 | -0.048 | 27.999
13 | 1.611 | 0.07221 | -0.047 | 22.316
13.5 | 1.447 | 0.09075 | -0.046 | 15.946
14 | 1.051 | 0.11109 | -0.046 | 9.461
14.5 | 1.074 | 0.12102 | -0.045 | 8.875
15 | 1.092 | 0.12983 | -0.044 | 8.408
15.5 | 1.071 | 0.14364 | -0.034 | 7.456
16 | 1.101 | 0.1491 | -0.035 | 7.387
16.5 | 1.132 | 0.15709 | -0.036 | 7.206

## 56. Re 2M Mach 0.50 (2)
BIGFOIL.COM POLAR EXPORT
NACA45019
NACA45019 |  |  |  | Cl Max: | 1.4566 | at alpha= | 10.5 | deg
XFOIL ncrit=9 |  |  |  | L/D Max: | 92.9301 | at alpha= | 5.5 | deg
Re: | 2000000 |  |  | Cd Min: | 0.16327 | at alpha= | -16.5 | deg
Mach: | 0.5 |  |  | Cl=0 at alpha= | -3.5659 | deg
|  |  |  | @ Cl=0.1, Cd= | 0.00964
|  |  |  | @ Cl=0.4, Cd= | 0.0080221
|  |  |  | @ Cl=0.6, Cd= | 0.0082817
alpha (deg) | Cl | Cd | Cm | Cl/Cd
-16.5 | -0.3493 | 0.16327 | -0.0358 | -2.1394
-16 | -0.3627 | 0.15101 | -0.0404 | -2.4018
-15.5 | -0.3504 | 0.14485 | -0.0423 | -2.4191
-14.5 | -0.3458 | 0.12015 | -0.0606 | -2.8781
-14 | -0.4141 | 0.09967 | -0.0749 | -4.1547
-13.5 | -0.4429 | 0.08701 | -0.0838 | -5.0902
-13 | -0.4935 | 0.07197 | -0.0958 | -6.857
-12.5 | -0.5636 | 0.05412 | -0.111 | -10.4139
-12 | -0.605 | 0.03632 | -0.132 | -16.6575
-11.5 | -0.6055 | 0.02458 | -0.1481 | -24.6338
-11 | -0.5782 | 0.0202 | -0.1489 | -28.6238
-10.5 | -0.562 | 0.01774 | -0.1425 | -31.6798
-10 | -0.5412 | 0.01597 | -0.1348 | -33.8885
-9.5 | -0.5134 | 0.01469 | -0.1269 | -34.9489
-9 | -0.478 | 0.0138 | -0.1196 | -34.6377
-8.5 | -0.439 | 0.01309 | -0.1125 | -33.5371
-8 | -0.4001 | 0.01242 | -0.1055 | -32.2142
-7.5 | -0.3571 | 0.01192 | -0.0989 | -29.9581
-7 | -0.3145 | 0.01146 | -0.0924 | -27.4433
-6.5 | -0.2699 | 0.01109 | -0.0861 | -24.3372
-6 | -0.2272 | 0.01076 | -0.0796 | -21.1152
-5.5 | -0.1851 | 0.01056 | -0.073 | -17.5284
-5 | -0.1424 | 0.01035 | -0.0666 | -13.7585
-4.5 | -0.0943 | 0.01019 | -0.0613 | -9.2542
-4 | -0.0428 | 0.01 | -0.0568 | -4.28
-3.5 | 0.0065 | 0.00988 | -0.052 | 0.65789
-3 | 0.0591 | 0.00972 | -0.0478 | 6.0802
-2.5 | 0.1102 | 0.00962 | -0.0435 | 11.4553
-2 | 0.1622 | 0.00953 | -0.0394 | 17.0199
-1.5 | 0.2137 | 0.00944 | -0.0353 | 22.6377
-1 | 0.2622 | 0.00939 | -0.0307 | 27.9233
-0.5 | 0.3106 | 0.00927 | -0.0261 | 33.5059
0 | 0.3509 | 0.00917 | -0.02 | 38.2661
1 | 0.4018 | 0.00798 | -0.0026 | 50.3509
1.5 | 0.439 | 0.00793 | 0.0041 | 55.3594
2 | 0.4804 | 0.00792 | 0.0099 | 60.6566
2.5 | 0.5218 | 0.00799 | 0.0158 | 65.3066
3 | 0.56 | 0.00817 | 0.0222 | 68.5435
3.5 | 0.6137 | 0.00832 | 0.0256 | 73.762
4 | 0.7126 | 0.00879 | 0.0197 | 81.0694
4.5 | 0.8277 | 0.0093 | 0.0109 | 89
5 | 0.904 | 0.00997 | 0.0094 | 90.672
5.5 | 0.9832 | 0.01058 | 0.0078 | 92.9301
6 | 1.0492 | 0.01146 | 0.0083 | 91.5532
6.5 | 1.1259 | 0.01226 | 0.007 | 91.8352
7 | 1.1904 | 0.01342 | 0.0074 | 88.7034
7.5 | 1.2633 | 0.01447 | 0.0065 | 87.3048
8 | 1.3304 | 0.01605 | 0.0057 | 82.891
8.5 | 1.3959 | 0.01751 | 0.0055 | 79.7202
9 | 1.4069 | 0.01956 | 0.0129 | 71.9274
9.5 | 1.4303 | 0.02157 | 0.0185 | 66.3097
10 | 1.4416 | 0.02456 | 0.0238 | 58.6971
10.5 | 1.4566 | 0.02775 | 0.0281 | 52.4901
11 | 1.4555 | 0.03224 | 0.0319 | 45.1458
11.5 | 1.4565 | 0.03689 | 0.035 | 39.4822
12 | 1.4365 | 0.04318 | 0.0375 | 33.2677
12.5 | 1.4233 | 0.04924 | 0.0393 | 28.9054
13 | 1.3898 | 0.05704 | 0.0402 | 24.3654
13.5 | 1.3713 | 0.06403 | 0.0407 | 21.4165
14 | 1.3442 | 0.07195 | 0.0403 | 18.6824
14.5 | 1.3205 | 0.07992 | 0.0394 | 16.5228
15 | 1.3036 | 0.0876 | 0.0382 | 14.8813
15.5 | 1.2806 | 0.09607 | 0.0363 | 13.3299

## 57. Re 3M Mach 0.00 (1)
BIGFOIL.COM POLAR EXPORT
NACA45019
NACA45019 |  |  |  | Cl Max: | 2.057 | at alpha= | 20 | deg
JavaFoil+Calcfoil stall+Eppler ext transition |  |  |  | L/D Max: | 120.896 | at alpha= | 8 | deg
Re: | 3000000 |  |  | Cd Min: | 0.00735 | at alpha= | 2.5 | deg
Mach: | 0 |  |  | Cl=0 at alpha= | -3.2778 | deg
|  |  |  | @ Cl=0.1, Cd= | 0.0091878
|  |  |  | @ Cl=0.4, Cd= | 0.0076624
|  |  |  | @ Cl=0.6, Cd= | 0.00757
alpha (deg) | Cl | Cd | Cm | Cl/Cd
-20 | -1.16 | 0.13029 | -0.017 | -8.904
-19.5 | -1.157 | 0.12291 | -0.018 | -9.413
-19 | -1.152 | 0.11556 | -0.018 | -9.971
-18.5 | -1.146 | 0.10818 | -0.019 | -10.593
-18 | -1.139 | 0.10042 | -0.019 | -11.341
-17.5 | -1.131 | 0.09238 | -0.02 | -12.238
-17 | -1.123 | 0.08279 | -0.021 | -13.57
-16.5 | -1.131 | 0.06478 | -0.022 | -17.461
-16 | -1.149 | 0.04452 | -0.024 | -25.813
-15.5 | -1.153 | 0.0329 | -0.025 | -35.056
-15 | -1.15 | 0.02507 | -0.027 | -45.874
-14.5 | -1.136 | 0.02067 | -0.027 | -54.97
-14 | -1.115 | 0.01791 | -0.028 | -62.269
-13.5 | -1.088 | 0.01619 | -0.029 | -67.177
-13 | -1.055 | 0.01498 | -0.029 | -70.471
-12.5 | -1.019 | 0.01411 | -0.03 | -72.193
-12 | -0.978 | 0.01344 | -0.03 | -72.832
-11.5 | -0.935 | 0.01288 | -0.03 | -72.643
-11 | -0.89 | 0.01242 | -0.031 | -71.624
-10.5 | -0.841 | 0.01204 | -0.031 | -69.917
-10 | -0.791 | 0.01171 | -0.031 | -67.536
-9.5 | -0.739 | 0.01143 | -0.032 | -64.628
-9 | -0.685 | 0.01121 | -0.032 | -61.108
-8.5 | -0.63 | 0.01104 | -0.033 | -57.073
-8 | -0.574 | 0.01098 | -0.033 | -52.237
-7.5 | -0.516 | 0.00972 | -0.033 | -53.115
-7 | -0.457 | 0.00956 | -0.034 | -47.866
-6.5 | -0.398 | 0.00951 | -0.034 | -41.838
-6 | -0.338 | 0.00935 | -0.034 | -36.088
-5.5 | -0.277 | 0.00974 | -0.035 | -28.405
-5 | -0.215 | 0.00959 | -0.035 | -22.432
-4.5 | -0.153 | 0.00944 | -0.035 | -16.217
-4 | -0.091 | 0.00937 | -0.036 | -9.688
-3.5 | -0.028 | 0.00976 | -0.036 | -2.874
-3 | 0.035 | 0.00968 | -0.037 | 3.61
-2.5 | 0.098 | 0.00919 | -0.037 | 10.683
-2 | 0.161 | 0.00912 | -0.037 | 17.706
-1.5 | 0.225 | 0.00952 | -0.038 | 23.596
-1 | 0.288 | 0.00939 | -0.038 | 30.638
-0.5 | 0.351 | 0.00737 | -0.038 | 47.595
0 | 0.413 | 0.00774 | -0.039 | 53.387
0.5 | 0.476 | 0.0078 | -0.039 | 60.963
1 | 0.538 | 0.00749 | -0.039 | 71.851
1.5 | 0.6 | 0.00757 | -0.04 | 79.303
2 | 0.662 | 0.00765 | -0.04 | 86.571
2.5 | 0.724 | 0.00735 | -0.041 | 98.438
3 | 0.785 | 0.00747 | -0.041 | 105.136
3.5 | 0.846 | 0.0085 | -0.041 | 99.546
4 | 0.907 | 0.00868 | -0.042 | 104.455
4.5 | 0.967 | 0.00908 | -0.042 | 106.586
5 | 1.027 | 0.00932 | -0.042 | 110.279
5.5 | 1.087 | 0.00956 | -0.043 | 113.688
6 | 1.146 | 0.00985 | -0.043 | 116.34
6.5 | 1.204 | 0.01014 | -0.043 | 118.762
7 | 1.261 | 0.01051 | -0.044 | 120.075
7.5 | 1.318 | 0.01091 | -0.044 | 120.825
8 | 1.374 | 0.01136 | -0.044 | 120.896
8.5 | 1.429 | 0.01186 | -0.045 | 120.491
9 | 1.482 | 0.01244 | -0.045 | 119.077
9.5 | 1.534 | 0.01322 | -0.045 | 116.069
10 | 1.584 | 0.01394 | -0.045 | 113.667
10.5 | 1.633 | 0.01477 | -0.046 | 110.519
11 | 1.679 | 0.01574 | -0.046 | 106.679
11.5 | 1.723 | 0.01689 | -0.046 | 102.041
12 | 1.764 | 0.01833 | -0.046 | 96.228
12.5 | 1.803 | 0.01987 | -0.046 | 90.717
13 | 1.838 | 0.02175 | -0.046 | 84.524
13.5 | 1.87 | 0.0239 | -0.046 | 78.26
14 | 1.9 | 0.02637 | -0.046 | 72.065
14.5 | 1.927 | 0.02923 | -0.046 | 65.908
15 | 1.95 | 0.03248 | -0.046 | 60.041
15.5 | 1.972 | 0.0361 | -0.046 | 54.61
16 | 1.99 | 0.04 | -0.046 | 49.748
16.5 | 2.006 | 0.04417 | -0.046 | 45.413
17 | 2.02 | 0.04858 | -0.046 | 41.592
17.5 | 2.033 | 0.05301 | -0.046 | 38.349
18 | 2.042 | 0.05771 | -0.046 | 35.382
18.5 | 2.049 | 0.06252 | -0.046 | 32.768
19 | 2.054 | 0.06738 | -0.046 | 30.482
19.5 | 2.056 | 0.07253 | -0.046 | 28.349
20 | 2.057 | 0.07776 | -0.046 | 26.448

## 58. Re 3M Mach 0.00 (2)
BIGFOIL.COM POLAR EXPORT
NACA45019
NACA45019 |  |  |  | Cl Max: | 1.6893 | at alpha= | 17 | deg
XFOIL ncrit=9 |  |  |  | L/D Max: | 133.679 | at alpha= | 8.5 | deg
Re: | 3000000 |  |  | Cd Min: | 0.07846 | at alpha= | 20 | deg
Mach: | 0 |  |  | Cl=0 at alpha= | -3.4557 | deg
|  |  |  | @ Cl=0.1, Cd= | 0.0080915
|  |  |  | @ Cl=0.4, Cd= | 0.0065141
|  |  |  | @ Cl=0.6, Cd= | 0.0063294
alpha (deg) | Cl | Cd | Cm | Cl/Cd
-20 | -1.4532 | 0.02853 | -0.0916 | -50.9359
-19.5 | -1.4415 | 0.0261 | -0.0889 | -55.2299
-19 | -1.4263 | 0.02412 | -0.0858 | -59.1335
-18.5 | -1.4092 | 0.02248 | -0.0822 | -62.6868
-18 | -1.3917 | 0.02109 | -0.078 | -65.9886
-17.5 | -1.3741 | 0.01995 | -0.0732 | -68.8772
-17 | -1.3427 | 0.01888 | -0.0707 | -71.1176
-16.5 | -1.2931 | 0.01765 | -0.0714 | -73.2635
-16 | -1.2403 | 0.01657 | -0.0725 | -74.8521
-15.5 | -1.1806 | 0.01566 | -0.0744 | -75.3895
-15 | -1.1328 | 0.01482 | -0.0738 | -76.4372
-14.5 | -1.077 | 0.0141 | -0.0745 | -76.383
-14 | -1.027 | 0.01327 | -0.0742 | -77.3926
-13.5 | -0.9629 | 0.01254 | -0.0764 | -76.7863
-13 | -0.8854 | 0.01194 | -0.0813 | -74.1541
-12.5 | -0.7812 | 0.01121 | -0.0918 | -69.6878
-12 | -0.7134 | 0.01073 | -0.0947 | -66.4865
-11.5 | -0.6801 | 0.01052 | -0.0902 | -64.6483
-11 | -0.6468 | 0.01031 | -0.0855 | -62.7352
-10.5 | -0.6138 | 0.01003 | -0.0808 | -61.1964
-10 | -0.5786 | 0.00983 | -0.0765 | -58.8606
-9.5 | -0.5421 | 0.00968 | -0.0723 | -56.0021
-9 | -0.5071 | 0.00947 | -0.0678 | -53.548
-8.5 | -0.4713 | 0.0094 | -0.0634 | -50.1383
-8 | -0.4289 | 0.00924 | -0.0604 | -46.4177
-7.5 | -0.3858 | 0.00913 | -0.0575 | -42.2563
-7 | -0.341 | 0.00901 | -0.0549 | -37.8468
-6.5 | -0.2951 | 0.00888 | -0.0525 | -33.232
-6 | -0.2485 | 0.00877 | -0.0502 | -28.3352
-5.5 | -0.2006 | 0.00869 | -0.0483 | -23.084
-5 | -0.1522 | 0.00854 | -0.0464 | -17.822
-4.5 | -0.1036 | 0.00845 | -0.0445 | -12.2604
-4 | -0.0543 | 0.00836 | -0.0428 | -6.4952
-3.5 | -0.0044 | 0.00826 | -0.0412 | -0.53269
-3 | 0.0453 | 0.00818 | -0.0396 | 5.5379
-2.5 | 0.0953 | 0.0081 | -0.038 | 11.7654
-2 | 0.1453 | 0.00801 | -0.0365 | 18.1398
-1.5 | 0.1947 | 0.00797 | -0.0348 | 24.4291
-1 | 0.2447 | 0.00785 | -0.0333 | 31.172
-0.5 | 0.2926 | 0.00777 | -0.0314 | 37.6577
0 | 0.3376 | 0.00752 | -0.0289 | 44.8936
0.5 | 0.365 | 0.00669 | -0.0231 | 54.559
1 | 0.4048 | 0.00649 | -0.0195 | 62.3729
1.5 | 0.4481 | 0.00636 | -0.0166 | 70.456
2 | 0.4917 | 0.00633 | -0.0137 | 77.6777
2.5 | 0.5283 | 0.00632 | -0.0094 | 83.5918
3 | 0.5648 | 0.00625 | -0.005 | 90.368
3.5 | 0.6047 | 0.00634 | -0.0014 | 95.3785
4 | 0.6435 | 0.0064 | 0.0024 | 100.5469
4.5 | 0.7018 | 0.00653 | 0.002 | 107.4732
5 | 0.7701 | 0.00683 | -0.0009 | 112.7526
5.5 | 0.8488 | 0.00706 | -0.006 | 120.2266
6 | 0.9178 | 0.00741 | -0.0092 | 123.8596
6.5 | 0.9893 | 0.00768 | -0.0128 | 128.8151
7 | 1.0392 | 0.00805 | -0.0118 | 129.0932
7.5 | 1.1046 | 0.00837 | -0.0143 | 131.9713
8 | 1.1652 | 0.00881 | -0.0158 | 132.2588
8.5 | 1.2245 | 0.00916 | -0.0171 | 133.679
9 | 1.2733 | 0.00966 | -0.0163 | 131.8116
9.5 | 1.3355 | 0.01005 | -0.0184 | 132.8856
10 | 1.3936 | 0.01061 | -0.02 | 131.3478
10.5 | 1.4518 | 0.01108 | -0.0215 | 131.0289
11 | 1.5069 | 0.01168 | -0.0226 | 129.0154
11.5 | 1.5381 | 0.01238 | -0.0192 | 124.2407
12 | 1.5594 | 0.01304 | -0.0139 | 119.5859
12.5 | 1.5783 | 0.01397 | -0.0086 | 112.9778
13 | 1.599 | 0.01501 | -0.004 | 106.529
13.5 | 1.6212 | 0.01617 | 0 | 100.2597
14 | 1.6382 | 0.01772 | 0.0041 | 92.4492
14.5 | 1.6527 | 0.0196 | 0.0079 | 84.3214
15 | 1.6686 | 0.02163 | 0.011 | 77.1429
15.5 | 1.679 | 0.02427 | 0.0139 | 69.1801
16 | 1.6853 | 0.02746 | 0.0164 | 61.3729
16.5 | 1.6882 | 0.03123 | 0.0184 | 54.057
17 | 1.6893 | 0.03541 | 0.0198 | 47.7069
17.5 | 1.6786 | 0.04092 | 0.0209 | 41.0215
18 | 1.6626 | 0.04723 | 0.0214 | 35.2022
18.5 | 1.6465 | 0.05383 | 0.0214 | 30.587
19 | 1.6211 | 0.06167 | 0.0209 | 26.2867
19.5 | 1.596 | 0.06972 | 0.0199 | 22.8916
20 | 1.567 | 0.07846 | 0.0183 | 19.972

## 59. Re 3M Mach 0.10 (1)
BIGFOIL.COM POLAR EXPORT
NACA45019
NACA45019 |  |  |  | Cl Max: | 2.04 | at alpha= | 19 | deg
JavaFoil+Calcfoil stall+Eppler ext transition |  |  |  | L/D Max: | 120.012 | at alpha= | 7.5 | deg
Re: | 3000000 |  |  | Cd Min: | 0.00737 | at alpha= | -0.5 | deg
Mach: | 0.1 |  |  | Cl=0 at alpha= | -3.2778 | deg
|  |  |  | @ Cl=0.1, Cd= | 0.0092291
|  |  |  | @ Cl=0.4, Cd= | 0.0076595
|  |  |  | @ Cl=0.6, Cd= | 0.0075861
alpha (deg) | Cl | Cd | Cm | Cl/Cd
-20 | -1.133 | 0.1338 | -0.017 | -8.471
-19.5 | -1.132 | 0.12666 | -0.018 | -8.939
-19 | -1.13 | 0.11903 | -0.018 | -9.494
-18.5 | -1.126 | 0.11202 | -0.018 | -10.048
-18 | -1.12 | 0.10414 | -0.019 | -10.756
-17.5 | -1.113 | 0.09622 | -0.02 | -11.571
-17 | -1.105 | 0.08822 | -0.02 | -12.527
-16.5 | -1.1 | 0.07763 | -0.021 | -14.168
-16 | -1.119 | 0.05471 | -0.023 | -20.452
-15.5 | -1.13 | 0.03896 | -0.025 | -29.01
-15 | -1.133 | 0.02843 | -0.026 | -39.855
-14.5 | -1.125 | 0.02247 | -0.027 | -50.056
-14 | -1.108 | 0.01887 | -0.028 | -58.734
-13.5 | -1.084 | 0.01676 | -0.029 | -64.662
-13 | -1.053 | 0.01536 | -0.029 | -68.565
-12.5 | -1.018 | 0.01434 | -0.03 | -70.987
-12 | -0.979 | 0.01363 | -0.03 | -71.809
-11.5 | -0.936 | 0.01306 | -0.03 | -71.7
-11 | -0.891 | 0.01258 | -0.031 | -70.857
-10.5 | -0.843 | 0.01217 | -0.031 | -69.298
-10 | -0.793 | 0.01181 | -0.032 | -67.161
-9.5 | -0.741 | 0.01152 | -0.032 | -64.361
-9 | -0.687 | 0.01132 | -0.032 | -60.75
-8.5 | -0.632 | 0.01113 | -0.033 | -56.838
-8 | -0.576 | 0.01101 | -0.033 | -52.294
-7.5 | -0.518 | 0.01091 | -0.033 | -47.48
-7 | -0.459 | 0.00959 | -0.034 | -47.875
-6.5 | -0.4 | 0.00952 | -0.034 | -41.983
-6 | -0.339 | 0.0094 | -0.034 | -36.088
-5.5 | -0.278 | 0.00928 | -0.035 | -29.942
-5 | -0.216 | 0.00964 | -0.035 | -22.418
-4.5 | -0.154 | 0.0095 | -0.036 | -16.205
-4 | -0.091 | 0.00938 | -0.036 | -9.727
-3.5 | -0.028 | 0.00979 | -0.036 | -2.878
-3 | 0.035 | 0.00931 | -0.037 | 3.77
-2.5 | 0.099 | 0.00923 | -0.037 | 10.682
-2 | 0.162 | 0.00917 | -0.037 | 17.706
-1.5 | 0.226 | 0.00951 | -0.038 | 23.745
-1 | 0.289 | 0.00941 | -0.038 | 30.726
-0.5 | 0.352 | 0.00737 | -0.039 | 47.792
0 | 0.415 | 0.00775 | -0.039 | 53.582
0.5 | 0.478 | 0.00781 | -0.039 | 61.172
1 | 0.541 | 0.00751 | -0.04 | 71.999
1.5 | 0.603 | 0.00759 | -0.04 | 79.449
2 | 0.665 | 0.00767 | -0.04 | 86.708
2.5 | 0.727 | 0.00742 | -0.041 | 97.949
3 | 0.789 | 0.00838 | -0.041 | 94.124
3.5 | 0.85 | 0.00855 | -0.041 | 99.489
4 | 0.911 | 0.00873 | -0.042 | 104.37
4.5 | 0.972 | 0.00913 | -0.042 | 106.51
5 | 1.032 | 0.00937 | -0.043 | 110.093
5.5 | 1.092 | 0.00963 | -0.043 | 113.423
6 | 1.151 | 0.00992 | -0.043 | 115.998
6.5 | 1.209 | 0.01024 | -0.044 | 118.062
7 | 1.267 | 0.01062 | -0.044 | 119.27
7.5 | 1.324 | 0.01103 | -0.044 | 120.012
8 | 1.379 | 0.0115 | -0.045 | 119.937
8.5 | 1.434 | 0.01199 | -0.045 | 119.613
9 | 1.487 | 0.0126 | -0.045 | 118.077
9.5 | 1.539 | 0.01339 | -0.045 | 114.969
10 | 1.59 | 0.01415 | -0.046 | 112.332
10.5 | 1.638 | 0.01502 | -0.046 | 109.057
11 | 1.684 | 0.01602 | -0.046 | 105.125
11.5 | 1.728 | 0.01723 | -0.046 | 100.286
12 | 1.768 | 0.01875 | -0.046 | 94.313
12.5 | 1.806 | 0.02038 | -0.046 | 88.624
13 | 1.841 | 0.02229 | -0.046 | 82.587
13.5 | 1.872 | 0.02461 | -0.046 | 76.096
14 | 1.901 | 0.02723 | -0.046 | 69.825
14.5 | 1.927 | 0.0302 | -0.046 | 63.784
15 | 1.949 | 0.03359 | -0.046 | 58.026
15.5 | 1.97 | 0.03737 | -0.046 | 52.708
16 | 1.987 | 0.04142 | -0.046 | 47.965
16.5 | 2.002 | 0.04572 | -0.046 | 43.778
17 | 2.015 | 0.05028 | -0.046 | 40.069
17.5 | 2.025 | 0.05494 | -0.046 | 36.864
18 | 2.033 | 0.05965 | -0.046 | 34.08
18.5 | 2.038 | 0.0647 | -0.046 | 31.491
19 | 2.04 | 0.06972 | -0.046 | 29.264
19.5 | 2.04 | 0.07505 | -0.046 | 27.186
20 | 2.038 | 0.08041 | -0.046 | 25.346

## 60. Re 3M Mach 0.10 (2)
BIGFOIL.COM POLAR EXPORT
NACA45019
NACA45019 |  |  |  | Cl Max: | 1.6826 | at alpha= | 16 | deg
XFOIL ncrit=9 |  |  |  | L/D Max: | 132.916 | at alpha= | 8.5 | deg
Re: | 3000000 |  |  | Cd Min: | 0.0826 | at alpha= | 20 | deg
Mach: | 0.1 |  |  | Cl=0 at alpha= | -3.4598 | deg
|  |  |  | @ Cl=0.1, Cd= | 0.0081136
|  |  |  | @ Cl=0.4, Cd= | 0.0065537
|  |  |  | @ Cl=0.6, Cd= | 0.0063657
alpha (deg) | Cl | Cd | Cm | Cl/Cd
-14 | -1.0314 | 0.01359 | -0.0764 | -75.894
-13.5 | -0.968 | 0.01275 | -0.0784 | -75.9216
-13 | -0.8914 | 0.01211 | -0.0828 | -73.6086
-12.5 | -0.7858 | 0.01141 | -0.0933 | -68.8694
-12 | -0.7156 | 0.01085 | -0.0965 | -65.9539
-11.5 | -0.682 | 0.01062 | -0.0919 | -64.2185
-11 | -0.6477 | 0.01042 | -0.0874 | -62.1593
-10.5 | -0.6147 | 0.01013 | -0.0826 | -60.6811
-10 | -0.5793 | 0.00991 | -0.0781 | -58.4561
-9.5 | -0.5429 | 0.00975 | -0.0738 | -55.6821
-9 | -0.5067 | 0.00953 | -0.0694 | -53.1689
-8.5 | -0.4717 | 0.00944 | -0.0648 | -49.9682
-8 | -0.4298 | 0.0093 | -0.0615 | -46.2151
-7 | -0.3416 | 0.00906 | -0.0558 | -37.7042
-6.5 | -0.2959 | 0.00891 | -0.0532 | -33.2099
-6 | -0.249 | 0.0088 | -0.0509 | -28.2955
-5 | -0.1527 | 0.00857 | -0.0468 | -17.818
-4.5 | -0.1037 | 0.00847 | -0.045 | -12.2432
-4 | -0.0543 | 0.0084 | -0.0432 | -6.4643
-3.5 | -0.004 | 0.00829 | -0.0416 | -0.48251
-3 | 0.0457 | 0.00822 | -0.0398 | 5.5596
-2.5 | 0.096 | 0.00812 | -0.0382 | 11.8227
-2 | 0.1461 | 0.00804 | -0.0366 | 18.1716
-1.5 | 0.1958 | 0.00799 | -0.0349 | 24.5056
-1 | 0.2459 | 0.00788 | -0.0333 | 31.2056
-0.5 | 0.2938 | 0.0078 | -0.0314 | 37.6667
0 | 0.3396 | 0.00756 | -0.029 | 44.9206
0.5 | 0.3668 | 0.00674 | -0.023 | 54.4214
1 | 0.406 | 0.00652 | -0.0192 | 62.2699
1.5 | 0.4496 | 0.00638 | -0.0163 | 70.4702
2 | 0.4926 | 0.00636 | -0.0132 | 77.4528
2.5 | 0.5291 | 0.00633 | -0.0088 | 83.5861
3 | 0.5657 | 0.00628 | -0.0043 | 90.0796
3.5 | 0.6057 | 0.00638 | -0.0006 | 94.9373
4 | 0.6447 | 0.00642 | 0.0032 | 100.4206
5 | 0.774 | 0.00686 | -0.0005 | 112.828
5.5 | 0.8538 | 0.00712 | -0.0057 | 119.9157
6 | 0.9229 | 0.00747 | -0.0088 | 123.5475
6.5 | 0.9943 | 0.00775 | -0.0122 | 128.2968
7 | 1.0448 | 0.00813 | -0.0113 | 128.5117
7.5 | 1.1106 | 0.00844 | -0.0137 | 131.5877
8 | 1.171 | 0.00891 | -0.0151 | 131.4254
8.5 | 1.2308 | 0.00926 | -0.0163 | 132.9158
9 | 1.2805 | 0.00979 | -0.0156 | 130.7967
9.5 | 1.3431 | 0.01018 | -0.0177 | 131.9352
10 | 1.4019 | 0.01074 | -0.0192 | 130.5307
10.5 | 1.4595 | 0.01127 | -0.0205 | 129.5031
11 | 1.5155 | 0.01187 | -0.0216 | 127.6748
11.5 | 1.5401 | 0.01263 | -0.0169 | 121.9398
12 | 1.5622 | 0.01333 | -0.0116 | 117.1943
12.5 | 1.5821 | 0.01429 | -0.0065 | 110.7138
13 | 1.6013 | 0.01547 | -0.0017 | 103.51
13.5 | 1.624 | 0.01669 | 0.0022 | 97.3038
14 | 1.6402 | 0.01836 | 0.0063 | 89.3355
14.5 | 1.653 | 0.02045 | 0.0101 | 80.8313
15 | 1.6678 | 0.02269 | 0.0132 | 73.5037
15.5 | 1.6776 | 0.02551 | 0.0159 | 65.7624
16 | 1.6826 | 0.02897 | 0.0182 | 58.0808
16.5 | 1.6805 | 0.03328 | 0.0202 | 50.4958
17 | 1.6796 | 0.03782 | 0.0214 | 44.4104
17.5 | 1.6668 | 0.04367 | 0.0223 | 38.1681
18 | 1.6467 | 0.05056 | 0.0226 | 32.5692
18.5 | 1.6263 | 0.05773 | 0.0223 | 28.1708
19 | 1.6011 | 0.06564 | 0.0216 | 24.3921
19.5 | 1.5719 | 0.07431 | 0.0203 | 21.1533
20 | 1.5475 | 0.0826 | 0.0187 | 18.7349

## 61. Re 3M Mach 0.25 (1)
BIGFOIL.COM POLAR EXPORT
NACA45019
NACA45019 |  |  |  | Cl Max: | 1.964 | at alpha= | 17 | deg
JavaFoil+Calcfoil stall+Eppler ext transition |  |  |  | L/D Max: | 115.882 | at alpha= | 7.5 | deg
Re: | 3000000 |  |  | Cd Min: | 0.00724 | at alpha= | 0 | deg
Mach: | 0.25 |  |  | Cl=0 at alpha= | -3.2769 | deg
|  |  |  | @ Cl=0.1, Cd= | 0.0094112
|  |  |  | @ Cl=0.4, Cd= | 0.0073659
|  |  |  | @ Cl=0.6, Cd= | 0.0075002
alpha (deg) | Cl | Cd | Cm | Cl/Cd
-18.5 | -0.968 | 0.13074 | -0.017 | -7.405
-18 | -0.98 | 0.12294 | -0.018 | -7.97
-17.5 | -0.988 | 0.11539 | -0.018 | -8.566
-17 | -0.994 | 0.10768 | -0.019 | -9.228
-16.5 | -0.996 | 0.10019 | -0.019 | -9.938
-16 | -0.994 | 0.09305 | -0.02 | -10.685
-15.5 | -0.991 | 0.08513 | -0.021 | -11.638
-15 | -0.984 | 0.07668 | -0.021 | -12.837
-14.5 | -0.982 | 0.06468 | -0.023 | -15.18
-14 | -1.019 | 0.0367 | -0.026 | -27.765
-13.5 | -1.029 | 0.0248 | -0.028 | -41.477
-13 | -1.022 | 0.01919 | -0.029 | -53.255
-12.5 | -1.001 | 0.01665 | -0.03 | -60.123
-12 | -0.972 | 0.01513 | -0.031 | -64.249
-11.5 | -0.936 | 0.01414 | -0.031 | -66.211
-11 | -0.895 | 0.01345 | -0.032 | -66.589
-10.5 | -0.851 | 0.0129 | -0.032 | -65.973
-10 | -0.803 | 0.01245 | -0.032 | -64.497
-9.5 | -0.752 | 0.01206 | -0.033 | -62.346
-9 | -0.699 | 0.01178 | -0.033 | -59.353
-8.5 | -0.644 | 0.01155 | -0.034 | -55.755
-8 | -0.588 | 0.01143 | -0.034 | -51.419
-7.5 | -0.529 | 0.01082 | -0.034 | -48.937
-7 | -0.47 | 0.01061 | -0.035 | -44.263
-6.5 | -0.409 | 0.00929 | -0.035 | -44.044
-6 | -0.347 | 0.0096 | -0.035 | -36.195
-5.5 | -0.285 | 0.00948 | -0.036 | -30.06
-5 | -0.222 | 0.00936 | -0.036 | -23.673
-4.5 | -0.158 | 0.00975 | -0.037 | -16.197
-4 | -0.094 | 0.00923 | -0.037 | -10.141
-3.5 | -0.029 | 0.00911 | -0.037 | -3.175
-3 | 0.036 | 0.00949 | -0.038 | 3.8
-2.5 | 0.101 | 0.00941 | -0.038 | 10.764
-2 | 0.167 | 0.00934 | -0.038 | 17.851
-1.5 | 0.232 | 0.00887 | -0.039 | 26.121
-1 | 0.297 | 0.00878 | -0.039 | 33.792
-0.5 | 0.362 | 0.00755 | -0.04 | 47.941
0 | 0.426 | 0.00724 | -0.04 | 58.895
0.5 | 0.491 | 0.00733 | -0.04 | 66.965
1 | 0.555 | 0.00769 | -0.041 | 72.11
1.5 | 0.619 | 0.00742 | -0.041 | 83.446
2 | 0.683 | 0.00749 | -0.041 | 91.094
2.5 | 0.746 | 0.00848 | -0.042 | 88.009
3 | 0.809 | 0.00863 | -0.042 | 93.728
3.5 | 0.872 | 0.00882 | -0.043 | 98.924
4 | 0.934 | 0.00903 | -0.043 | 103.523
4.5 | 0.996 | 0.00929 | -0.043 | 107.241
5 | 1.058 | 0.00957 | -0.044 | 110.533
5.5 | 1.118 | 0.01006 | -0.044 | 111.18
6 | 1.178 | 0.0104 | -0.044 | 113.297
6.5 | 1.237 | 0.01075 | -0.045 | 115.158
7 | 1.296 | 0.01118 | -0.045 | 115.853
7.5 | 1.353 | 0.01167 | -0.045 | 115.882
8 | 1.409 | 0.01223 | -0.046 | 115.204
8.5 | 1.464 | 0.01285 | -0.046 | 113.872
9 | 1.517 | 0.01357 | -0.046 | 111.799
9.5 | 1.568 | 0.01442 | -0.046 | 108.766
10 | 1.617 | 0.01536 | -0.047 | 105.307
10.5 | 1.664 | 0.01649 | -0.047 | 100.911
11 | 1.708 | 0.01792 | -0.047 | 95.311
11.5 | 1.749 | 0.01945 | -0.047 | 89.914
12 | 1.786 | 0.02129 | -0.047 | 83.877
12.5 | 1.82 | 0.02357 | -0.047 | 77.202
13 | 1.85 | 0.02611 | -0.047 | 70.864
13.5 | 1.877 | 0.02915 | -0.047 | 64.381
14 | 1.9 | 0.0326 | -0.047 | 58.279
14.5 | 1.919 | 0.03649 | -0.047 | 52.586
15 | 1.935 | 0.0408 | -0.047 | 47.423
15.5 | 1.948 | 0.04549 | -0.047 | 42.814
16 | 1.956 | 0.05052 | -0.047 | 38.716
16.5 | 1.961 | 0.05573 | -0.047 | 35.197
17 | 1.964 | 0.06114 | -0.047 | 32.117
17.5 | 1.963 | 0.06672 | -0.046 | 29.413
18 | 1.956 | 0.07257 | -0.046 | 26.948
18.5 | 1.945 | 0.07856 | -0.046 | 24.754
19 | 1.93 | 0.08468 | -0.046 | 22.792
19.5 | 1.911 | 0.09123 | -0.046 | 20.949
20 | 1.888 | 0.09796 | -0.046 | 19.271

## 62. Re 3M Mach 0.25 (2)
BIGFOIL.COM POLAR EXPORT
NACA45019
NACA45019 |  |  |  | Cl Max: | 1.6539 | at alpha= | 15 | deg
XFOIL ncrit=9 |  |  |  | L/D Max: | 128.119 | at alpha= | 8 | deg
Re: | 3000000 |  |  | Cd Min: | 0.10568 | at alpha= | 20 | deg
Mach: | 0.25 |  |  | Cl=0 at alpha= | -3.4713 | deg
|  |  |  | @ Cl=0.1, Cd= | 0.0082396
|  |  |  | @ Cl=0.4, Cd= | 0.006784
|  |  |  | @ Cl=0.6, Cd= | 0.0065554
alpha (deg) | Cl | Cd | Cm | Cl/Cd
-20 | -1.2648 | 0.05791 | -0.0991 | -21.8408
-19.5 | -1.3106 | 0.04697 | -0.1042 | -27.9029
-19 | -1.3261 | 0.04031 | -0.1054 | -32.8975
-18.5 | -1.331 | 0.03528 | -0.1048 | -37.7268
-18 | -1.3407 | 0.03057 | -0.1026 | -43.8567
-17.5 | -1.3405 | 0.02719 | -0.0988 | -49.3012
-17 | -1.333 | 0.0247 | -0.0941 | -53.9676
-16.5 | -1.318 | 0.02264 | -0.0896 | -58.2155
-16 | -1.2674 | 0.02082 | -0.09 | -60.8742
-15.5 | -1.2077 | 0.01924 | -0.0914 | -62.7703
-15 | -1.1589 | 0.01762 | -0.0909 | -65.7719
-14.5 | -1.1113 | 0.01627 | -0.0895 | -68.3036
-13.5 | -0.9957 | 0.01425 | -0.0893 | -69.8737
-13 | -0.9201 | 0.01328 | -0.0925 | -69.2846
-12.5 | -0.816 | 0.01235 | -0.1012 | -66.0729
-12 | -0.7277 | 0.01173 | -0.1068 | -62.0375
-11.5 | -0.6912 | 0.01131 | -0.1022 | -61.1141
-11 | -0.6569 | 0.01097 | -0.097 | -59.8815
-10.5 | -0.6199 | 0.01071 | -0.0922 | -57.8805
-10 | -0.5833 | 0.0104 | -0.0873 | -56.0865
-9.5 | -0.5461 | 0.01014 | -0.0825 | -53.856
-9 | -0.5073 | 0.00993 | -0.0779 | -51.0876
-8.5 | -0.4697 | 0.00971 | -0.0731 | -48.3728
-8 | -0.4319 | 0.00956 | -0.0682 | -45.1778
-7.5 | -0.3911 | 0.00943 | -0.064 | -41.474
-7 | -0.3467 | 0.00928 | -0.0605 | -37.3599
-6.5 | -0.2998 | 0.00914 | -0.0575 | -32.8009
-6 | -0.2522 | 0.009 | -0.0548 | -28.0222
-5.5 | -0.2038 | 0.00886 | -0.0521 | -23.0023
-5 | -0.1546 | 0.00876 | -0.0497 | -17.6484
-4.5 | -0.1042 | 0.00864 | -0.0475 | -12.0602
-4 | -0.054 | 0.00853 | -0.0453 | -6.3306
-3.5 | -0.0029 | 0.00841 | -0.0433 | -0.34483
-3 | 0.0477 | 0.00834 | -0.0412 | 5.7194
-2.5 | 0.0995 | 0.00824 | -0.0394 | 12.0752
-2 | 0.15 | 0.0082 | -0.0373 | 18.2927
-1.5 | 0.2017 | 0.00809 | -0.0355 | 24.932
-1 | 0.2521 | 0.00803 | -0.0335 | 31.3948
-0.5 | 0.3017 | 0.00795 | -0.0314 | 37.9497
0 | 0.3497 | 0.00777 | -0.0289 | 45.0064
0.5 | 0.3759 | 0.00699 | -0.0223 | 53.7768
1 | 0.4145 | 0.00666 | -0.018 | 62.2372
1.5 | 0.4555 | 0.00652 | -0.014 | 69.862
2 | 0.492 | 0.0065 | -0.0091 | 75.6923
2.5 | 0.5334 | 0.00646 | -0.0052 | 82.5697
3 | 0.5713 | 0.00649 | -0.0006 | 88.0277
3.5 | 0.6108 | 0.00658 | 0.0037 | 92.8267
4 | 0.6523 | 0.00661 | 0.0075 | 98.6838
4.5 | 0.7165 | 0.00684 | 0.0064 | 104.7515
5 | 0.7962 | 0.00709 | 0.0019 | 112.299
5.5 | 0.8804 | 0.00746 | -0.0037 | 118.0161
6 | 0.9516 | 0.00775 | -0.0064 | 122.7871
6.5 | 1.0199 | 0.00816 | -0.0086 | 124.9877
7 | 1.0768 | 0.00851 | -0.0084 | 126.5335
7.5 | 1.1423 | 0.00896 | -0.01 | 127.4888
8 | 1.2056 | 0.00941 | -0.0112 | 128.119
8.5 | 1.2606 | 0.00996 | -0.0109 | 126.5663
9 | 1.3214 | 0.01045 | -0.0117 | 126.4498
9.5 | 1.3828 | 0.01108 | -0.013 | 124.8014
10 | 1.4446 | 0.01165 | -0.0143 | 124
10.5 | 1.5024 | 0.01242 | -0.015 | 120.9662
11 | 1.5337 | 0.01324 | -0.0109 | 115.8384
11.5 | 1.5555 | 0.01412 | -0.0052 | 110.1629
12 | 1.5729 | 0.01538 | 0.0005 | 102.2692
12.5 | 1.5955 | 0.01669 | 0.0051 | 95.5962
13 | 1.6146 | 0.01837 | 0.0095 | 87.8933
13.5 | 1.628 | 0.02058 | 0.0138 | 79.1059
14 | 1.6429 | 0.02296 | 0.0174 | 71.5549
14.5 | 1.6511 | 0.02608 | 0.0206 | 63.309
15 | 1.6539 | 0.02992 | 0.0232 | 55.2774
15.5 | 1.6511 | 0.03451 | 0.0253 | 47.8441
16 | 1.6468 | 0.03956 | 0.0267 | 41.6279
16.5 | 1.6272 | 0.04616 | 0.0276 | 35.2513
17 | 1.6063 | 0.05323 | 0.0279 | 30.1766
17.5 | 1.58 | 0.06108 | 0.0276 | 25.8677
18 | 1.5439 | 0.07019 | 0.0266 | 21.996
18.5 | 1.5111 | 0.07925 | 0.025 | 19.0675
19 | 1.4858 | 0.08784 | 0.0232 | 16.9148
19.5 | 1.4581 | 0.09684 | 0.0209 | 15.0568
20 | 1.4343 | 0.10568 | 0.0182 | 13.5721

## 63. Re 3M Mach 0.50 (1)
BIGFOIL.COM POLAR EXPORT
NACA45019
NACA45019 |  |  |  | Cl Max: | 1.72 | at alpha= | 11.5 | deg
JavaFoil+Calcfoil stall+Eppler ext transition |  |  |  | L/D Max: | 99.712 | at alpha= | 5.5 | deg
Re: | 3000000 |  |  | Cd Min: | 0.00813 | at alpha= | 0 | deg
Mach: | 0.5 |  |  | Cl=0 at alpha= | -3.2778 | deg
|  |  |  | @ Cl=0.1, Cd= | 0.008526
|  |  |  | @ Cl=0.4, Cd= | 0.0095012
|  |  |  | @ Cl=0.6, Cd= | 0.0087172
alpha (deg) | Cl | Cd | Cm | Cl/Cd
-20 | -0.947 | 0.17284 | -0.017 | -5.477
-19.5 | -0.919 | 0.16407 | -0.018 | -5.602
-19 | -0.892 | 0.15963 | -0.018 | -5.587
-18.5 | -0.863 | 0.15738 | -0.018 | -5.483
-18 | -0.835 | 0.15023 | -0.018 | -5.561
-17.5 | -0.808 | 0.14818 | -0.018 | -5.451
-17 | -0.779 | 0.14241 | -0.018 | -5.469
-16.5 | -0.751 | 0.1379 | -0.018 | -5.447
-16 | -0.722 | 0.13513 | -0.018 | -5.346
-15.5 | -0.695 | 0.13131 | -0.018 | -5.29
-15 | -0.666 | 0.12583 | -0.018 | -5.296
-14.5 | -0.638 | 0.11972 | -0.018 | -5.328
-14 | -0.61 | 0.11637 | -0.018 | -5.241
-13.5 | -0.581 | 0.09907 | -0.018 | -5.867
-13 | -0.553 | 0.10686 | -0.018 | -5.175
-12.5 | -0.525 | 0.08883 | -0.018 | -5.908
-12 | -0.496 | 0.09164 | -0.017 | -5.412
-11.5 | -0.469 | 0.07924 | -0.018 | -5.914
-11 | -0.442 | 0.07556 | -0.02 | -5.848
-10.5 | -0.412 | 0.07881 | -0.019 | -5.234
-10 | -0.586 | 0.06089 | -0.023 | -9.63
-9.5 | -0.611 | 0.04893 | -0.027 | -12.495
-9 | -0.688 | 0.01595 | -0.036 | -43.146
-8.5 | -0.661 | 0.01424 | -0.037 | -46.454
-8 | -0.618 | 0.01306 | -0.038 | -47.297
-7.5 | -0.566 | 0.0124 | -0.038 | -45.625
-7 | -0.508 | 0.01187 | -0.039 | -42.769
-6.5 | -0.446 | 0.01142 | -0.039 | -39.002
-6 | -0.381 | 0.01105 | -0.039 | -34.449
-5.5 | -0.314 | 0.01077 | -0.04 | -29.127
-5 | -0.245 | 0.01016 | -0.04 | -24.107
-4.5 | -0.175 | 0.00993 | -0.041 | -17.609
-4 | -0.104 | 0.00874 | -0.041 | -11.886
-3.5 | -0.032 | 0.00908 | -0.042 | -3.543
-3 | 0.04 | 0.0086 | -0.042 | 4.665
-2.5 | 0.113 | 0.00851 | -0.042 | 13.253
-2 | 0.186 | 0.00886 | -0.043 | 20.967
-1.5 | 0.258 | 0.00846 | -0.043 | 30.524
-1 | 0.331 | 0.00838 | -0.044 | 39.498
-0.5 | 0.403 | 0.00955 | -0.044 | 42.202
0 | 0.474 | 0.00813 | -0.045 | 58.287
0.5 | 0.545 | 0.00857 | -0.045 | 63.653
1 | 0.616 | 0.00876 | -0.045 | 70.328
1.5 | 0.687 | 0.00895 | -0.046 | 76.737
2 | 0.757 | 0.00917 | -0.046 | 82.547
2.5 | 0.827 | 0.00946 | -0.047 | 87.385
3 | 0.895 | 0.00977 | -0.047 | 91.683
3.5 | 0.963 | 0.01012 | -0.047 | 95.247
4 | 1.031 | 0.01073 | -0.048 | 96.047
4.5 | 1.097 | 0.01116 | -0.048 | 98.302
5 | 1.161 | 0.01171 | -0.048 | 99.146
5.5 | 1.225 | 0.01228 | -0.049 | 99.712
6 | 1.286 | 0.013 | -0.049 | 98.982
6.5 | 1.346 | 0.01381 | -0.049 | 97.459
7 | 1.403 | 0.01478 | -0.05 | 94.912
7.5 | 1.458 | 0.01598 | -0.05 | 91.224
8 | 1.509 | 0.01736 | -0.05 | 86.922
8.5 | 1.556 | 0.01911 | -0.05 | 81.419
9 | 1.599 | 0.02122 | -0.05 | 75.373
9.5 | 1.637 | 0.02384 | -0.05 | 68.674
10 | 1.67 | 0.02701 | -0.05 | 61.833
10.5 | 1.696 | 0.03087 | -0.049 | 54.924
11 | 1.713 | 0.03558 | -0.049 | 48.147
11.5 | 1.72 | 0.04128 | -0.049 | 41.654
12 | 1.711 | 0.04847 | -0.048 | 35.307
12.5 | 1.682 | 0.05746 | -0.048 | 29.267
13 | 1.615 | 0.0693 | -0.047 | 23.311
13.5 | 1.451 | 0.08615 | -0.047 | 16.841
14 | 1.055 | 0.10392 | -0.046 | 10.152
14.5 | 1.08 | 0.11131 | -0.046 | 9.704
15 | 1.106 | 0.11434 | -0.046 | 9.677
15.5 | 1.072 | 0.1359 | -0.034 | 7.885
16 | 1.14 | 0.1326 | -0.043 | 8.595
16.5 | 1.16 | 0.14088 | -0.042 | 8.234

## 64. Re 3M Mach 0.50 (2)
BIGFOIL.COM POLAR EXPORT
NACA45019
NACA45019 |  |  |  | Cl Max: | 1.5446 | at alpha= | 11.5 | deg
XFOIL ncrit=9 |  |  |  | L/D Max: | 107.206 | at alpha= | 6 | deg
Re: | 3000000 |  |  | Cd Min: | 0.16095 | at alpha= | -17 | deg
Mach: | 0.5 |  |  | Cl=0 at alpha= | -3.554 | deg
|  |  |  | @ Cl=0.1, Cd= | 0.00887
|  |  |  | @ Cl=0.4, Cd= | 0.0084266
|  |  |  | @ Cl=0.6, Cd= | 0.0075042
alpha (deg) | Cl | Cd | Cm | Cl/Cd
-17 | -0.4052 | 0.16095 | -0.0369 | -2.5176
-16.5 | -0.391 | 0.15419 | -0.0398 | -2.5358
-16 | -0.4087 | 0.13875 | -0.0503 | -2.9456
-15.5 | -0.3972 | 0.12869 | -0.058 | -3.0865
-15 | -0.4669 | 0.10827 | -0.0727 | -4.3124
-14.5 | -0.4853 | 0.09578 | -0.0827 | -5.0668
-14 | -0.5263 | 0.08307 | -0.0911 | -6.3356
-13.5 | -0.5838 | 0.06817 | -0.1032 | -8.5639
-13 | -0.6449 | 0.05093 | -0.1182 | -12.6625
-12.5 | -0.6753 | 0.035 | -0.1385 | -19.2943
-12 | -0.6903 | 0.02604 | -0.146 | -26.5092
-11.5 | -0.665 | 0.01998 | -0.1507 | -33.2833
-11 | -0.6467 | 0.01705 | -0.1454 | -37.9296
-10.5 | -0.6221 | 0.01521 | -0.1381 | -40.9007
-10 | -0.5913 | 0.01391 | -0.1303 | -42.509
-9.5 | -0.5536 | 0.01302 | -0.123 | -42.5192
-9 | -0.513 | 0.01232 | -0.1158 | -41.6396
-8.5 | -0.4709 | 0.01174 | -0.1088 | -40.1107
-8 | -0.427 | 0.01123 | -0.1021 | -38.0232
-7.5 | -0.3808 | 0.01084 | -0.0958 | -35.1292
-7 | -0.3357 | 0.01043 | -0.0894 | -32.186
-6.5 | -0.2885 | 0.01011 | -0.0834 | -28.5361
-6 | -0.2439 | 0.00985 | -0.0771 | -24.7614
-5.5 | -0.2011 | 0.00971 | -0.0704 | -20.7106
-5 | -0.1524 | 0.0095 | -0.0651 | -16.0421
-4.5 | -0.1012 | 0.00934 | -0.0603 | -10.8351
-4 | -0.0479 | 0.00919 | -0.056 | -5.2122
-3.5 | 0.0058 | 0.00906 | -0.052 | 0.64018
-3 | 0.0589 | 0.00896 | -0.0479 | 6.5737
-2.5 | 0.1137 | 0.00884 | -0.0442 | 12.862
-2 | 0.1666 | 0.00879 | -0.0403 | 18.9534
-1.5 | 0.221 | 0.00869 | -0.0367 | 25.4315
-1 | 0.2734 | 0.00863 | -0.0328 | 31.6802
-0.5 | 0.3248 | 0.00859 | -0.0288 | 37.8114
0 | 0.3707 | 0.00849 | -0.0236 | 43.6631
0.5 | 0.4123 | 0.0084 | -0.0177 | 49.0833
1 | 0.4343 | 0.00768 | -0.0084 | 56.5495
1.5 | 0.4686 | 0.00738 | -0.0012 | 63.4959
2 | 0.5081 | 0.00738 | 0.005 | 68.8482
3 | 0.5958 | 0.00749 | 0.0158 | 79.5461
3.5 | 0.6371 | 0.00763 | 0.0217 | 83.4993
4 | 0.6868 | 0.00779 | 0.0259 | 88.1643
4.5 | 0.7883 | 0.0082 | 0.0196 | 96.1341
5 | 0.8999 | 0.00867 | 0.0116 | 103.7947
5.5 | 0.98 | 0.00927 | 0.0097 | 105.7174
6 | 1.0592 | 0.00988 | 0.0082 | 107.2065
6.5 | 1.1252 | 0.01068 | 0.009 | 105.3558
7 | 1.1983 | 0.01149 | 0.0086 | 104.2907
7.5 | 1.26 | 0.01256 | 0.0099 | 100.3185
8 | 1.3302 | 0.01365 | 0.0097 | 97.4505
8.5 | 1.3985 | 0.01503 | 0.0093 | 93.0472
9 | 1.4629 | 0.01672 | 0.0091 | 87.494
9.5 | 1.5 | 0.01852 | 0.0131 | 80.9935
10 | 1.5151 | 0.02092 | 0.0194 | 72.4235
10.5 | 1.5325 | 0.02363 | 0.0246 | 64.854
11 | 1.5402 | 0.02724 | 0.0292 | 56.5419
11.5 | 1.5446 | 0.03142 | 0.0331 | 49.1598
12 | 1.5281 | 0.03721 | 0.0363 | 41.0669
12.5 | 1.5165 | 0.04297 | 0.0388 | 35.2921
13 | 1.4784 | 0.05078 | 0.0405 | 29.1138
13.5 | 1.452 | 0.05803 | 0.0415 | 25.0215
14 | 1.4164 | 0.06629 | 0.0415 | 21.3667
14.5 | 1.3832 | 0.07477 | 0.0408 | 18.4994
15 | 1.3584 | 0.08284 | 0.0398 | 16.3979
15.5 | 1.3308 | 0.09152 | 0.038 | 14.5411
16 | 1.3103 | 0.09983 | 0.0359 | 13.1253
16.5 | 1.2944 | 0.10798 | 0.0336 | 11.9874

## 65. Re 4M Mach 0.00 (1)
BIGFOIL.COM POLAR EXPORT
NACA45019
NACA45019 |  |  |  | Cl Max: | 2.062 | at alpha= | 19.5 | deg
JavaFoil+Calcfoil stall+Eppler ext transition |  |  |  | L/D Max: | 124.817 | at alpha= | 8 | deg
Re: | 4000000 |  |  | Cd Min: | 0.00734 | at alpha= | 1.5 | deg
Mach: | 0 |  |  | Cl=0 at alpha= | -3.2778 | deg
|  |  |  | @ Cl=0.1, Cd= | 0.0092478
|  |  |  | @ Cl=0.4, Cd= | 0.0075755
|  |  |  | @ Cl=0.6, Cd= | 0.00734
alpha (deg) | Cl | Cd | Cm | Cl/Cd
-20 | -1.164 | 0.12555 | -0.018 | -9.272
-19.5 | -1.161 | 0.11831 | -0.018 | -9.814
-19 | -1.157 | 0.11033 | -0.019 | -10.491
-18.5 | -1.152 | 0.1025 | -0.019 | -11.242
-18 | -1.147 | 0.09379 | -0.02 | -12.229
-17.5 | -1.142 | 0.08379 | -0.021 | -13.635
-17 | -1.155 | 0.0644 | -0.022 | -17.93
-16.5 | -1.172 | 0.04549 | -0.024 | -25.755
-16 | -1.178 | 0.03369 | -0.025 | -34.956
-15.5 | -1.175 | 0.0262 | -0.026 | -44.856
-15 | -1.166 | 0.02126 | -0.027 | -54.822
-14.5 | -1.147 | 0.01831 | -0.028 | -62.655
-14 | -1.123 | 0.01627 | -0.028 | -69.017
-13.5 | -1.093 | 0.015 | -0.029 | -72.848
-13 | -1.059 | 0.01404 | -0.029 | -75.43
-12.5 | -1.021 | 0.01331 | -0.03 | -76.726
-12 | -0.98 | 0.01274 | -0.03 | -76.929
-11.5 | -0.937 | 0.01228 | -0.03 | -76.281
-11 | -0.891 | 0.01188 | -0.031 | -74.962
-10.5 | -0.842 | 0.01154 | -0.031 | -72.97
-10 | -0.792 | 0.01124 | -0.031 | -70.461
-9.5 | -0.739 | 0.011 | -0.032 | -67.206
-9 | -0.686 | 0.01086 | -0.032 | -63.112
-8.5 | -0.63 | 0.01074 | -0.033 | -58.715
-8 | -0.574 | 0.00941 | -0.033 | -61.015
-7.5 | -0.516 | 0.00929 | -0.033 | -55.568
-7 | -0.458 | 0.00958 | -0.034 | -47.764
-6.5 | -0.398 | 0.00949 | -0.034 | -41.935
-6 | -0.338 | 0.00983 | -0.034 | -34.34
-5.5 | -0.277 | 0.00926 | -0.035 | -29.885
-5 | -0.215 | 0.00919 | -0.035 | -23.421
-4.5 | -0.153 | 0.00903 | -0.035 | -16.968
-4 | -0.091 | 0.0094 | -0.036 | -9.659
-3.5 | -0.028 | 0.00933 | -0.036 | -3.007
-3 | 0.035 | 0.0093 | -0.037 | 3.758
-2.5 | 0.098 | 0.00925 | -0.037 | 10.606
-2 | 0.162 | 0.00918 | -0.037 | 17.596
-1.5 | 0.225 | 0.00911 | -0.038 | 24.659
-1 | 0.288 | 0.00902 | -0.038 | 31.878
-0.5 | 0.351 | 0.00786 | -0.038 | 44.637
0 | 0.413 | 0.0075 | -0.039 | 55.057
0.5 | 0.476 | 0.00754 | -0.039 | 63.054
1 | 0.538 | 0.00766 | -0.039 | 70.273
1.5 | 0.6 | 0.00734 | -0.04 | 81.75
2 | 0.662 | 0.00744 | -0.04 | 88.981
2.5 | 0.724 | 0.00755 | -0.041 | 95.897
3 | 0.786 | 0.00754 | -0.041 | 104.242
3.5 | 0.847 | 0.00764 | -0.041 | 110.804
4 | 0.907 | 0.00867 | -0.042 | 104.708
4.5 | 0.968 | 0.00885 | -0.042 | 109.416
5 | 1.028 | 0.00903 | -0.042 | 113.783
5.5 | 1.087 | 0.00928 | -0.043 | 117.206
6 | 1.146 | 0.00955 | -0.043 | 120.101
6.5 | 1.205 | 0.00986 | -0.043 | 122.219
7 | 1.262 | 0.01021 | -0.044 | 123.679
7.5 | 1.319 | 0.01058 | -0.044 | 124.651
8 | 1.375 | 0.01102 | -0.044 | 124.817
8.5 | 1.43 | 0.01151 | -0.045 | 124.276
9 | 1.483 | 0.01219 | -0.045 | 121.649
9.5 | 1.536 | 0.01281 | -0.045 | 119.889
10 | 1.586 | 0.0135 | -0.045 | 117.461
10.5 | 1.635 | 0.01432 | -0.046 | 114.19
11 | 1.681 | 0.01526 | -0.046 | 110.165
11.5 | 1.725 | 0.01648 | -0.046 | 104.667
12 | 1.767 | 0.01777 | -0.046 | 99.428
12.5 | 1.805 | 0.01938 | -0.046 | 93.14
13 | 1.841 | 0.02117 | -0.046 | 86.971
13.5 | 1.873 | 0.02328 | -0.046 | 80.46
14 | 1.903 | 0.0257 | -0.046 | 74.034
14.5 | 1.929 | 0.02847 | -0.046 | 67.773
15 | 1.953 | 0.03162 | -0.046 | 61.778
15.5 | 1.975 | 0.03507 | -0.046 | 56.314
16 | 1.994 | 0.03875 | -0.046 | 51.443
16.5 | 2.01 | 0.04268 | -0.046 | 47.097
17 | 2.025 | 0.04677 | -0.046 | 43.3
17.5 | 2.038 | 0.05092 | -0.046 | 40.03
18 | 2.047 | 0.0554 | -0.046 | 36.955
18.5 | 2.054 | 0.05993 | -0.046 | 34.278
19 | 2.059 | 0.06464 | -0.046 | 31.852
19.5 | 2.062 | 0.06947 | -0.046 | 29.678
20 | 2.062 | 0.07455 | -0.046 | 27.659

## 66. Re 4M Mach 0.00 (2)
BIGFOIL.COM POLAR EXPORT
NACA45019
NACA45019 |  |  |  | Cl Max: | 1.7078 | at alpha= | 16.5 | deg
XFOIL ncrit=9 |  |  |  | L/D Max: | 142.592 | at alpha= | 8 | deg
Re: | 4000000 |  |  | Cd Min: | 0.07549 | at alpha= | 20 | deg
Mach: | 0 |  |  | Cl=0 at alpha= | -3.4423 | deg
|  |  |  | @ Cl=0.1, Cd= | 0.0077138
|  |  |  | @ Cl=0.4, Cd= | 0.0066941
|  |  |  | @ Cl=0.6, Cd= | 0.00605
alpha (deg) | Cl | Cd | Cm | Cl/Cd
-20 | -1.4992 | 0.02547 | -0.0892 | -58.8614
-19.5 | -1.481 | 0.02366 | -0.0863 | -62.5951
-19 | -1.4616 | 0.02214 | -0.0829 | -66.0163
-18.5 | -1.4487 | 0.02047 | -0.0784 | -70.7719
-18 | -1.4338 | 0.01916 | -0.0734 | -74.833
-17.5 | -1.3943 | 0.018 | -0.0724 | -77.4611
-17 | -1.3441 | 0.01698 | -0.073 | -79.1578
-16.5 | -1.2907 | 0.01607 | -0.0739 | -80.3174
-16 | -1.2334 | 0.01529 | -0.0753 | -80.6671
-15.5 | -1.1883 | 0.01434 | -0.0743 | -82.8661
-15 | -1.1364 | 0.01352 | -0.0744 | -84.0533
-14.5 | -1.0833 | 0.01284 | -0.0745 | -84.3692
-14 | -1.0177 | 0.01223 | -0.077 | -83.2134
-13.5 | -0.9439 | 0.01162 | -0.0812 | -81.2306
-13 | -0.8327 | 0.01087 | -0.0932 | -76.6053
-12.5 | -0.7687 | 0.01051 | -0.0952 | -73.1399
-12 | -0.7351 | 0.01029 | -0.0908 | -71.4383
-11.5 | -0.7025 | 0.01001 | -0.0861 | -70.1798
-11 | -0.6677 | 0.00977 | -0.0818 | -68.3419
-10.5 | -0.6309 | 0.00959 | -0.0778 | -65.7873
-10 | -0.5954 | 0.00938 | -0.0734 | -63.4755
-9.5 | -0.5592 | 0.00919 | -0.0692 | -60.8487
-9 | -0.5232 | 0.00911 | -0.0648 | -57.4314
-8.5 | -0.4829 | 0.00897 | -0.0613 | -53.835
-8 | -0.4395 | 0.00884 | -0.0584 | -49.7172
-7.5 | -0.3944 | 0.00872 | -0.0559 | -45.2294
-7 | -0.3484 | 0.00858 | -0.0535 | -40.6061
-6.5 | -0.3013 | 0.00848 | -0.0514 | -35.5307
-6 | -0.2538 | 0.00837 | -0.0493 | -30.3226
-5.5 | -0.2052 | 0.00825 | -0.0474 | -24.8727
-5 | -0.1554 | 0.00814 | -0.0458 | -19.0909
-4.5 | -0.1063 | 0.00806 | -0.044 | -13.1886
-4 | -0.0557 | 0.00794 | -0.0426 | -7.0151
-3.5 | -0.0059 | 0.00788 | -0.041 | -0.74873
-3 | 0.0452 | 0.00778 | -0.0396 | 5.8098
-2.5 | 0.0955 | 0.00772 | -0.0381 | 12.3705
-2 | 0.1465 | 0.00765 | -0.0367 | 19.1503
-1.5 | 0.1975 | 0.00758 | -0.0354 | 26.0554
-1 | 0.2467 | 0.00753 | -0.0337 | 32.7623
-0.5 | 0.2975 | 0.00743 | -0.0324 | 40.0404
0 | 0.3454 | 0.00733 | -0.0305 | 47.1214
0.5 | 0.3869 | 0.00698 | -0.0273 | 55.4298
1 | 0.4176 | 0.00631 | -0.022 | 66.1807
1.5 | 0.4593 | 0.00618 | -0.0188 | 74.3204
2 | 0.5043 | 0.00611 | -0.0163 | 82.5368
2.5 | 0.5477 | 0.00607 | -0.0135 | 90.2306
3 | 0.5824 | 0.00605 | -0.0087 | 96.2645
3.5 | 0.6215 | 0.00605 | -0.0049 | 102.7273
4 | 0.6587 | 0.00609 | -0.0008 | 108.1609
4.5 | 0.6961 | 0.00617 | 0.0033 | 112.8201
5 | 0.7533 | 0.0063 | 0.003 | 119.5714
5.5 | 0.8242 | 0.0066 | -0.0005 | 124.8788
6 | 0.9053 | 0.00685 | -0.0062 | 132.1606
7 | 1.0457 | 0.00746 | -0.013 | 140.1743
7.5 | 1.0965 | 0.00782 | -0.0123 | 140.2174
8 | 1.1607 | 0.00814 | -0.0145 | 142.5921
8.5 | 1.2179 | 0.0086 | -0.0155 | 141.6163
9 | 1.2742 | 0.00895 | -0.0161 | 142.3687
9.5 | 1.3226 | 0.00947 | -0.0154 | 139.6621
10 | 1.3826 | 0.00989 | -0.0171 | 139.7978
10.5 | 1.4395 | 0.01042 | -0.0184 | 138.1478
11 | 1.4931 | 0.01106 | -0.0193 | 135
11.5 | 1.5462 | 0.01171 | -0.0202 | 132.041
12 | 1.5807 | 0.01242 | -0.0175 | 127.2705
12.5 | 1.5991 | 0.01325 | -0.0119 | 120.6868
13 | 1.6196 | 0.01418 | -0.007 | 114.2172
13.5 | 1.6389 | 0.01536 | -0.0024 | 106.6992
14 | 1.6572 | 0.01676 | 0.0018 | 98.8783
14.5 | 1.6706 | 0.01859 | 0.006 | 89.8655
15 | 1.684 | 0.02064 | 0.0096 | 81.5891
15.5 | 1.6974 | 0.02296 | 0.0125 | 73.9286
16 | 1.7061 | 0.02585 | 0.0151 | 66
16.5 | 1.7078 | 0.02956 | 0.0174 | 57.774
17 | 1.7076 | 0.03374 | 0.0191 | 50.6106
17.5 | 1.7037 | 0.03854 | 0.0203 | 44.206
18 | 1.689 | 0.0446 | 0.021 | 37.87
18.5 | 1.6711 | 0.05128 | 0.0212 | 32.5878
19 | 1.6487 | 0.05869 | 0.0208 | 28.0917
19.5 | 1.625 | 0.06644 | 0.0201 | 24.4582
20 | 1.5926 | 0.07549 | 0.0186 | 21.0968

## 67. Re 4M Mach 0.10 (1)
BIGFOIL.COM POLAR EXPORT
NACA45019
NACA45019 |  |  |  | Cl Max: | 2.046 | at alpha= | 19.5 | deg
JavaFoil+Calcfoil stall+Eppler ext transition |  |  |  | L/D Max: | 123.888 | at alpha= | 8 | deg
Re: | 4000000 |  |  | Cd Min: | 0.00732 | at alpha= | 3 | deg
Mach: | 0.1 |  |  | Cl=0 at alpha= | -3.2778 | deg
|  |  |  | @ Cl=0.1, Cd= | 0.00924
|  |  |  | @ Cl=0.4, Cd= | 0.0075981
|  |  |  | @ Cl=0.6, Cd= | 0.007376
alpha (deg) | Cl | Cd | Cm | Cl/Cd
-20 | -1.137 | 0.12933 | -0.018 | -8.789
-19.5 | -1.136 | 0.12214 | -0.018 | -9.302
-19 | -1.134 | 0.1146 | -0.018 | -9.897
-18.5 | -1.13 | 0.1071 | -0.019 | -10.556
-18 | -1.126 | 0.09861 | -0.019 | -11.423
-17.5 | -1.122 | 0.08959 | -0.02 | -12.521
-17 | -1.118 | 0.07911 | -0.021 | -14.137
-16.5 | -1.141 | 0.05543 | -0.023 | -20.577
-16 | -1.153 | 0.03987 | -0.025 | -28.922
-15.5 | -1.158 | 0.02948 | -0.026 | -39.279
-15 | -1.152 | 0.0233 | -0.027 | -49.444
-14.5 | -1.138 | 0.01926 | -0.028 | -59.11
-14 | -1.117 | 0.01692 | -0.028 | -66.021
-13.5 | -1.089 | 0.01544 | -0.029 | -70.539
-13 | -1.057 | 0.01433 | -0.029 | -73.782
-12.5 | -1.021 | 0.01355 | -0.03 | -75.319
-12 | -0.981 | 0.01294 | -0.03 | -75.807
-11.5 | -0.938 | 0.01242 | -0.03 | -75.514
-11 | -0.892 | 0.012 | -0.031 | -74.349
-10.5 | -0.844 | 0.01165 | -0.031 | -72.492
-10 | -0.794 | 0.01135 | -0.032 | -69.952
-9.5 | -0.742 | 0.01111 | -0.032 | -66.77
-9 | -0.688 | 0.01093 | -0.032 | -62.932
-8.5 | -0.633 | 0.01083 | -0.033 | -58.406
-8 | -0.576 | 0.01061 | -0.033 | -54.313
-7.5 | -0.518 | 0.00929 | -0.033 | -55.786
-7 | -0.46 | 0.00961 | -0.034 | -47.795
-6.5 | -0.4 | 0.00952 | -0.034 | -41.97
-6 | -0.339 | 0.00987 | -0.034 | -34.367
-5.5 | -0.278 | 0.00934 | -0.035 | -29.764
-5 | -0.216 | 0.0092 | -0.035 | -23.507
-4.5 | -0.154 | 0.00904 | -0.036 | -17.035
-4 | -0.091 | 0.00946 | -0.036 | -9.639
-3.5 | -0.028 | 0.00936 | -0.036 | -3.012
-3 | 0.035 | 0.00928 | -0.037 | 3.785
-2.5 | 0.099 | 0.00924 | -0.037 | 10.677
-2 | 0.162 | 0.00924 | -0.037 | 17.559
-1.5 | 0.226 | 0.00917 | -0.038 | 24.606
-1 | 0.289 | 0.00909 | -0.038 | 31.818
-0.5 | 0.352 | 0.00788 | -0.039 | 44.734
0 | 0.415 | 0.00751 | -0.039 | 55.276
0.5 | 0.478 | 0.00757 | -0.039 | 63.109
1 | 0.541 | 0.00769 | -0.04 | 70.311
1.5 | 0.603 | 0.00736 | -0.04 | 81.921
2 | 0.665 | 0.00747 | -0.04 | 89.135
2.5 | 0.728 | 0.00762 | -0.041 | 95.466
3 | 0.789 | 0.00732 | -0.041 | 107.843
3.5 | 0.851 | 0.00858 | -0.042 | 99.201
4 | 0.912 | 0.0087 | -0.042 | 104.736
4.5 | 0.972 | 0.00889 | -0.042 | 109.388
5 | 1.033 | 0.00912 | -0.043 | 113.227
5.5 | 1.092 | 0.00937 | -0.043 | 116.584
6 | 1.152 | 0.00961 | -0.043 | 119.776
6.5 | 1.21 | 0.00994 | -0.044 | 121.763
7 | 1.268 | 0.0103 | -0.044 | 123.132
7.5 | 1.325 | 0.0107 | -0.044 | 123.82
8 | 1.381 | 0.01114 | -0.045 | 123.888
8.5 | 1.435 | 0.01164 | -0.045 | 123.367
9 | 1.489 | 0.01234 | -0.045 | 120.627
9.5 | 1.541 | 0.01296 | -0.045 | 118.883
10 | 1.592 | 0.01372 | -0.046 | 116.039
10.5 | 1.64 | 0.01456 | -0.046 | 112.661
11 | 1.686 | 0.01553 | -0.046 | 108.574
11.5 | 1.73 | 0.01682 | -0.046 | 102.871
12 | 1.771 | 0.01817 | -0.046 | 97.438
12.5 | 1.809 | 0.01986 | -0.046 | 91.053
13 | 1.844 | 0.02175 | -0.046 | 84.748
13.5 | 1.875 | 0.02396 | -0.047 | 78.25
14 | 1.904 | 0.02653 | -0.047 | 71.772
14.5 | 1.929 | 0.02944 | -0.047 | 65.547
15 | 1.952 | 0.03273 | -0.046 | 59.656
15.5 | 1.973 | 0.03629 | -0.046 | 54.366
16 | 1.991 | 0.04014 | -0.046 | 49.59
16.5 | 2.006 | 0.04418 | -0.046 | 45.405
17 | 2.019 | 0.04847 | -0.046 | 41.66
17.5 | 2.031 | 0.05278 | -0.046 | 38.469
18 | 2.038 | 0.05732 | -0.046 | 35.556
18.5 | 2.043 | 0.06201 | -0.046 | 32.943
19 | 2.045 | 0.0669 | -0.046 | 30.574
19.5 | 2.046 | 0.07189 | -0.046 | 28.456
20 | 2.043 | 0.07712 | -0.046 | 26.498

## 68. Re 4M Mach 0.10 (2)
BIGFOIL.COM POLAR EXPORT
NACA45019
NACA45019 |  |  |  | Cl Max: | 1.704 | at alpha= | 16 | deg
XFOIL ncrit=9 |  |  |  | L/D Max: | 141.959 | at alpha= | 8 | deg
Re: | 4000000 |  |  | Cd Min: | 0.08002 | at alpha= | 20 | deg
Mach: | 0.1 |  |  | Cl=0 at alpha= | -3.4437 | deg
|  |  |  | @ Cl=0.1, Cd= | 0.0077338
|  |  |  | @ Cl=0.4, Cd= | 0.0068109
|  |  |  | @ Cl=0.6, Cd= | 0.0060757
alpha (deg) | Cl | Cd | Cm | Cl/Cd
-20 | -1.4957 | 0.02702 | -0.0931 | -55.3553
-19.5 | -1.4799 | 0.02491 | -0.0903 | -59.4099
-19 | -1.4613 | 0.02317 | -0.087 | -63.0686
-18.5 | -1.443 | 0.02166 | -0.083 | -66.6205
-18 | -1.431 | 0.02004 | -0.078 | -71.4072
-17.5 | -1.4007 | 0.0187 | -0.0754 | -74.9037
-17 | -1.351 | 0.01754 | -0.0759 | -77.0239
-16.5 | -1.2981 | 0.01651 | -0.0766 | -78.6251
-16 | -1.2411 | 0.01564 | -0.0778 | -79.3542
-15.5 | -1.1926 | 0.01479 | -0.0771 | -80.6356
-15 | -1.1427 | 0.01384 | -0.0768 | -82.565
-14.5 | -1.0895 | 0.01308 | -0.0768 | -83.2951
-14 | -1.0242 | 0.01242 | -0.079 | -82.4638
-13.5 | -0.9502 | 0.01185 | -0.0828 | -80.1857
-13 | -0.8395 | 0.01103 | -0.0945 | -76.1106
-12.5 | -0.7722 | 0.01063 | -0.097 | -72.6435
-12 | -0.7372 | 0.0104 | -0.0927 | -70.8846
-11.5 | -0.704 | 0.01013 | -0.088 | -69.4965
-11 | -0.6693 | 0.00986 | -0.0836 | -67.8803
-10.5 | -0.6322 | 0.00966 | -0.0795 | -65.4451
-10 | -0.5957 | 0.00947 | -0.0752 | -62.9039
-9.5 | -0.5596 | 0.00926 | -0.0708 | -60.432
-9 | -0.523 | 0.00914 | -0.0664 | -57.221
-8.5 | -0.4842 | 0.00903 | -0.0625 | -53.6213
-8 | -0.4408 | 0.00888 | -0.0595 | -49.6396
-7.5 | -0.3954 | 0.00877 | -0.0569 | -45.0855
-7 | -0.3496 | 0.00862 | -0.0543 | -40.5568
-6.5 | -0.302 | 0.00852 | -0.0522 | -35.446
-6 | -0.2546 | 0.00839 | -0.05 | -30.3456
-5.5 | -0.2059 | 0.00828 | -0.048 | -24.8671
-5 | -0.1557 | 0.00817 | -0.0463 | -19.0575
-4 | -0.0557 | 0.00796 | -0.0429 | -6.9975
-3.5 | -0.0058 | 0.0079 | -0.0413 | -0.73418
-3 | 0.0457 | 0.0078 | -0.0399 | 5.859
-2.5 | 0.096 | 0.00774 | -0.0383 | 12.4031
-2 | 0.1474 | 0.00766 | -0.0369 | 19.2428
-1.5 | 0.1985 | 0.0076 | -0.0355 | 26.1184
-1 | 0.2481 | 0.00755 | -0.0338 | 32.8609
-0.5 | 0.2991 | 0.00745 | -0.0324 | 40.1477
0 | 0.3469 | 0.00736 | -0.0304 | 47.1332
0.5 | 0.3902 | 0.00705 | -0.0275 | 55.3475
1 | 0.4193 | 0.00634 | -0.0218 | 66.1356
1.5 | 0.4608 | 0.00621 | -0.0185 | 74.2029
2 | 0.506 | 0.00613 | -0.016 | 82.5449
2.5 | 0.5484 | 0.0061 | -0.0128 | 89.9016
3 | 0.583 | 0.00608 | -0.008 | 95.8882
3.5 | 0.6228 | 0.00607 | -0.0042 | 102.603
4 | 0.6597 | 0.00613 | 0.0001 | 107.6183
4.5 | 0.6978 | 0.0062 | 0.0041 | 112.5484
5 | 0.7561 | 0.00634 | 0.0037 | 119.2587
5.5 | 0.8289 | 0.00664 | -0.0001 | 124.8343
6 | 0.9112 | 0.0069 | -0.0059 | 132.058
7 | 1.0512 | 0.00752 | -0.0124 | 139.7872
8 | 1.1669 | 0.00822 | -0.0138 | 141.9586
8.5 | 1.2247 | 0.00868 | -0.0147 | 141.0945
9 | 1.2805 | 0.00906 | -0.0152 | 141.3355
9.5 | 1.3306 | 0.00957 | -0.0146 | 139.0387
10 | 1.3904 | 0.01004 | -0.0162 | 138.4861
10.5 | 1.4479 | 0.01057 | -0.0175 | 136.982
11 | 1.5019 | 0.01122 | -0.0183 | 133.8592
11.5 | 1.5542 | 0.01196 | -0.019 | 129.9498
12 | 1.583 | 0.01268 | -0.0151 | 124.8423
12.5 | 1.6026 | 0.01355 | -0.0096 | 118.2731
13 | 1.6216 | 0.01461 | -0.0046 | 110.9925
13.5 | 1.6413 | 0.01587 | -0.0001 | 103.4216
14 | 1.6604 | 0.01733 | 0.0039 | 95.8107
14.5 | 1.6732 | 0.01928 | 0.0081 | 86.7842
15 | 1.6835 | 0.02163 | 0.0118 | 77.8317
15.5 | 1.6959 | 0.02418 | 0.0146 | 70.1365
16 | 1.704 | 0.02726 | 0.0171 | 62.5092
16.5 | 1.7035 | 0.03132 | 0.0192 | 54.3902
17 | 1.6995 | 0.03598 | 0.0208 | 47.2346
17.5 | 1.6921 | 0.04125 | 0.0218 | 41.0206
18 | 1.6754 | 0.04766 | 0.0223 | 35.1532
18.5 | 1.6531 | 0.05491 | 0.0223 | 30.1056
19 | 1.6274 | 0.06281 | 0.0216 | 25.9099
19.5 | 1.6052 | 0.07053 | 0.0207 | 22.7591
20 | 1.5697 | 0.08002 | 0.0189 | 19.6163

## 69. Re 4M Mach 0.25 (1)
BIGFOIL.COM POLAR EXPORT
NACA45019
NACA45019 |  |  |  | Cl Max: | 1.968 | at alpha= | 17 | deg
JavaFoil+Calcfoil stall+Eppler ext transition |  |  |  | L/D Max: | 119.588 | at alpha= | 7.5 | deg
Re: | 4000000 |  |  | Cd Min: | 0.00727 | at alpha= | 2 | deg
Mach: | 0.25 |  |  | Cl=0 at alpha= | -3.2769 | deg
|  |  |  | @ Cl=0.1, Cd= | 0.0090409
|  |  |  | @ Cl=0.4, Cd= | 0.0081025
|  |  |  | @ Cl=0.6, Cd= | 0.0075373
alpha (deg) | Cl | Cd | Cm | Cl/Cd
-19 | -0.955 | 0.13529 | -0.017 | -7.056
-18.5 | -0.97 | 0.12696 | -0.018 | -7.642
-18 | -0.982 | 0.1192 | -0.018 | -8.242
-17.5 | -0.991 | 0.1116 | -0.019 | -8.881
-17 | -0.997 | 0.10375 | -0.019 | -9.61
-16.5 | -1 | 0.09605 | -0.02 | -10.408
-16 | -0.999 | 0.08826 | -0.02 | -11.325
-15.5 | -0.998 | 0.07962 | -0.021 | -12.53
-15 | -0.999 | 0.06733 | -0.023 | -14.834
-14.5 | -1.035 | 0.03978 | -0.026 | -26.024
-14 | -1.049 | 0.02683 | -0.028 | -39.076
-13.5 | -1.047 | 0.02032 | -0.029 | -51.507
-13 | -1.032 | 0.01704 | -0.03 | -60.562
-12.5 | -1.007 | 0.01532 | -0.03 | -65.768
-12 | -0.976 | 0.01419 | -0.031 | -68.767
-11.5 | -0.938 | 0.01339 | -0.031 | -70.071
-11 | -0.897 | 0.01278 | -0.032 | -70.187
-10.5 | -0.852 | 0.0123 | -0.032 | -69.251
-10 | -0.804 | 0.01191 | -0.032 | -67.457
-9.5 | -0.753 | 0.01162 | -0.033 | -64.787
-9 | -0.7 | 0.0114 | -0.033 | -61.371
-8.5 | -0.645 | 0.0112 | -0.034 | -57.566
-8 | -0.588 | 0.01094 | -0.034 | -53.725
-7.5 | -0.53 | 0.01072 | -0.034 | -49.429
-7 | -0.47 | 0.00903 | -0.035 | -52.054
-6.5 | -0.409 | 0.00932 | -0.035 | -43.89
-6 | -0.348 | 0.00917 | -0.035 | -37.894
-5.5 | -0.285 | 0.00902 | -0.036 | -31.581
-5 | -0.222 | 0.00939 | -0.036 | -23.607
-4.5 | -0.158 | 0.0093 | -0.037 | -16.977
-4 | -0.094 | 0.00917 | -0.037 | -10.213
-3.5 | -0.029 | 0.00919 | -0.037 | -3.148
-3 | 0.036 | 0.0091 | -0.038 | 3.962
-2.5 | 0.101 | 0.00904 | -0.038 | 11.207
-2 | 0.167 | 0.00898 | -0.038 | 18.569
-1.5 | 0.232 | 0.00895 | -0.039 | 25.917
-1 | 0.297 | 0.0089 | -0.039 | 33.352
-0.5 | 0.362 | 0.00872 | -0.04 | 41.487
0 | 0.426 | 0.00768 | -0.04 | 55.49
0.5 | 0.491 | 0.0078 | -0.04 | 62.918
1 | 0.555 | 0.00746 | -0.041 | 74.437
1.5 | 0.619 | 0.00757 | -0.041 | 81.759
2 | 0.683 | 0.00727 | -0.042 | 93.873
2.5 | 0.746 | 0.00738 | -0.042 | 101.097
3 | 0.81 | 0.0084 | -0.042 | 96.393
3.5 | 0.872 | 0.00856 | -0.043 | 101.868
4 | 0.935 | 0.00902 | -0.043 | 103.596
4.5 | 0.997 | 0.00903 | -0.043 | 110.438
5 | 1.058 | 0.00949 | -0.044 | 111.564
5.5 | 1.119 | 0.00975 | -0.044 | 114.808
6 | 1.179 | 0.01007 | -0.044 | 117.036
6.5 | 1.238 | 0.01043 | -0.045 | 118.682
7 | 1.297 | 0.01086 | -0.045 | 119.405
7.5 | 1.354 | 0.01132 | -0.045 | 119.588
8 | 1.41 | 0.01185 | -0.046 | 118.997
8.5 | 1.465 | 0.01244 | -0.046 | 117.804
9 | 1.518 | 0.01316 | -0.046 | 115.428
9.5 | 1.57 | 0.01407 | -0.046 | 111.61
10 | 1.619 | 0.01499 | -0.047 | 108.008
10.5 | 1.666 | 0.01607 | -0.047 | 103.713
11 | 1.71 | 0.01735 | -0.047 | 98.6
11.5 | 1.751 | 0.01885 | -0.047 | 92.924
12 | 1.789 | 0.02078 | -0.047 | 86.09
12.5 | 1.823 | 0.02288 | -0.047 | 79.666
13 | 1.853 | 0.02547 | -0.047 | 72.754
13.5 | 1.88 | 0.02842 | -0.047 | 66.131
14 | 1.903 | 0.03175 | -0.047 | 59.926
14.5 | 1.922 | 0.03557 | -0.047 | 54.04
15 | 1.938 | 0.0397 | -0.047 | 48.815
15.5 | 1.952 | 0.0441 | -0.047 | 44.248
16 | 1.96 | 0.04885 | -0.047 | 40.125
16.5 | 1.966 | 0.05378 | -0.047 | 36.558
17 | 1.968 | 0.05889 | -0.047 | 33.425
17.5 | 1.967 | 0.06417 | -0.047 | 30.659
18 | 1.96 | 0.06978 | -0.047 | 28.096
18.5 | 1.95 | 0.07549 | -0.047 | 25.824
19 | 1.935 | 0.08146 | -0.047 | 23.748
19.5 | 1.915 | 0.08773 | -0.047 | 21.833
20 | 1.892 | 0.09424 | -0.047 | 20.079

## 70. Re 4M Mach 0.25 (2)
BIGFOIL.COM POLAR EXPORT
NACA45019
NACA45019 |  |  |  | Cl Max: | 1.6798 | at alpha= | 15 | deg
XFOIL ncrit=9 |  |  |  | L/D Max: | 137.618 | at alpha= | 7.5 | deg
Re: | 4000000 |  |  | Cd Min: | 0.10256 | at alpha= | 20 | deg
Mach: | 0.25 |  |  | Cl=0 at alpha= | -3.4635 | deg
|  |  |  | @ Cl=0.1, Cd= | 0.0078595
|  |  |  | @ Cl=0.4, Cd= | 0.0072938
|  |  |  | @ Cl=0.6, Cd= | 0.0062527
alpha (deg) | Cl | Cd | Cm | Cl/Cd
-13 | -0.8835 | 0.01217 | -0.1008 | -72.5965
-12.5 | -0.7925 | 0.01145 | -0.107 | -69.214
-12 | -0.7521 | 0.01105 | -0.1031 | -68.0633
-11.5 | -0.7147 | 0.01075 | -0.0984 | -66.4837
-11 | -0.6764 | 0.01048 | -0.0938 | -64.542
-10.5 | -0.6397 | 0.01014 | -0.089 | -63.0868
-10 | -0.6011 | 0.00988 | -0.0844 | -60.8401
-9.5 | -0.5609 | 0.00968 | -0.08 | -57.9442
-9 | -0.5236 | 0.00942 | -0.0751 | -55.5839
-8.5 | -0.484 | 0.00925 | -0.0706 | -52.3243
-8 | -0.446 | 0.00914 | -0.0657 | -48.7965
-7.5 | -0.4021 | 0.009 | -0.0621 | -44.6778
-7 | -0.3551 | 0.00886 | -0.0591 | -40.079
-6.5 | -0.3074 | 0.0087 | -0.0562 | -35.3333
-6 | -0.2583 | 0.00856 | -0.0537 | -30.1752
-5.5 | -0.2085 | 0.00844 | -0.0513 | -24.7038
-5 | -0.1584 | 0.00831 | -0.049 | -19.0614
-4.5 | -0.1072 | 0.0082 | -0.047 | -13.0732
-4 | -0.0557 | 0.00811 | -0.045 | -6.8681
-3.5 | -0.0038 | 0.00802 | -0.0432 | -0.47382
-3 | 0.0482 | 0.00793 | -0.0413 | 6.0782
-2.5 | 0.0997 | 0.00786 | -0.0395 | 12.6845
-2 | 0.1524 | 0.00777 | -0.0378 | 19.6139
-1.5 | 0.2034 | 0.00772 | -0.0359 | 26.3472
-1 | 0.2557 | 0.00765 | -0.0342 | 33.4248
-0.5 | 0.3067 | 0.00758 | -0.0324 | 40.4617
0 | 0.356 | 0.00751 | -0.0302 | 47.4035
0.5 | 0.4028 | 0.00728 | -0.0275 | 55.3297
1 | 0.4282 | 0.00652 | -0.0207 | 65.6748
1.5 | 0.4699 | 0.00634 | -0.0169 | 74.1167
2 | 0.5109 | 0.00623 | -0.0129 | 82.0064
2.5 | 0.5489 | 0.00624 | -0.0084 | 87.9647
3.5 | 0.6292 | 0.00626 | -0.0001 | 100.5112
4 | 0.6664 | 0.00635 | 0.0046 | 104.9449
4.5 | 0.708 | 0.00638 | 0.0085 | 110.9718
5 | 0.7729 | 0.00661 | 0.0071 | 116.9289
5.5 | 0.856 | 0.00687 | 0.0018 | 124.5997
6 | 0.9414 | 0.00726 | -0.004 | 129.6694
6.5 | 1.0132 | 0.00753 | -0.0069 | 134.5551
7 | 1.079 | 0.00794 | -0.0085 | 135.8942
7.5 | 1.1381 | 0.00827 | -0.0087 | 137.6179
8 | 1.2003 | 0.00878 | -0.0098 | 136.7084
8.5 | 1.261 | 0.00919 | -0.0104 | 137.2144
9 | 1.3095 | 0.0098 | -0.0088 | 133.6224
9.5 | 1.3736 | 0.01026 | -0.0103 | 133.8791
10 | 1.4335 | 0.01091 | -0.0113 | 131.3932
10.5 | 1.4906 | 0.01165 | -0.0119 | 127.9485
11 | 1.5475 | 0.01238 | -0.0125 | 125
11.5 | 1.5798 | 0.01332 | -0.0088 | 118.6036
12 | 1.5967 | 0.01448 | -0.0027 | 110.2693
12.5 | 1.6203 | 0.01561 | 0.0021 | 103.7988
13 | 1.6376 | 0.01724 | 0.007 | 94.9884
13.5 | 1.6513 | 0.01931 | 0.0116 | 85.5153
14 | 1.668 | 0.02146 | 0.0153 | 77.726
14.5 | 1.6765 | 0.02437 | 0.019 | 68.7936
15 | 1.6798 | 0.02798 | 0.022 | 60.0357
15.5 | 1.6755 | 0.03252 | 0.0245 | 51.5221
16 | 1.6752 | 0.03711 | 0.0261 | 45.1415
16.5 | 1.6576 | 0.0434 | 0.0273 | 38.1935
17 | 1.6353 | 0.05047 | 0.0278 | 32.4014
17.5 | 1.6122 | 0.05787 | 0.0277 | 27.859
18 | 1.5816 | 0.0663 | 0.027 | 23.8552
18.5 | 1.5435 | 0.07581 | 0.0255 | 20.3601
19 | 1.5198 | 0.08403 | 0.024 | 18.0864
19.5 | 1.4902 | 0.09317 | 0.0217 | 15.9944
20 | 1.4608 | 0.10256 | 0.019 | 14.2434

## 71. Re 4M Mach 0.50 (1)
BIGFOIL.COM POLAR EXPORT
NACA45019
NACA45019 |  |  |  | Cl Max: | 1.723 | at alpha= | 11.5 | deg
JavaFoil+Calcfoil stall+Eppler ext transition |  |  |  | L/D Max: | 103.006 | at alpha= | 5.5 | deg
Re: | 4000000 |  |  | Cd Min: | 0.00814 | at alpha= | 0 | deg
Mach: | 0.5 |  |  | Cl=0 at alpha= | -3.2778 | deg
|  |  |  | @ Cl=0.1, Cd= | 0.0085518
|  |  |  | @ Cl=0.4, Cd= | 0.0084025
|  |  |  | @ Cl=0.6, Cd= | 0.0084221
alpha (deg) | Cl | Cd | Cm | Cl/Cd
-20 | -0.947 | 0.16564 | -0.017 | -5.716
-19.5 | -0.92 | 0.15999 | -0.018 | -5.747
-19 | -0.892 | 0.15572 | -0.018 | -5.729
-18.5 | -0.863 | 0.15207 | -0.018 | -5.676
-18 | -0.836 | 0.14472 | -0.018 | -5.775
-17.5 | -0.808 | 0.142 | -0.018 | -5.691
-17 | -0.779 | 0.12895 | -0.018 | -6.043
-16.5 | -0.752 | 0.11847 | -0.018 | -6.345
-16 | -0.723 | 0.1266 | -0.018 | -5.708
-15.5 | -0.695 | 0.11182 | -0.018 | -6.215
-15 | -0.667 | 0.12225 | -0.018 | -5.453
-14.5 | -0.638 | 0.10438 | -0.018 | -6.116
-14 | -0.611 | 0.09504 | -0.018 | -6.427
-13.5 | -0.582 | 0.09661 | -0.018 | -6.022
-13 | -0.554 | 0.09614 | -0.018 | -5.758
-12.5 | -0.526 | 0.08674 | -0.018 | -6.059
-12 | -0.496 | 0.0886 | -0.018 | -5.6
-11.5 | -0.472 | 0.07557 | -0.02 | -6.242
-11 | -0.444 | 0.07233 | -0.021 | -6.136
-10.5 | -0.413 | 0.07595 | -0.02 | -5.442
-10 | -0.589 | 0.05845 | -0.024 | -10.073
-9.5 | -0.664 | 0.02625 | -0.033 | -25.284
-9 | -0.693 | 0.01483 | -0.036 | -46.753
-8.5 | -0.663 | 0.01355 | -0.037 | -48.951
-8 | -0.619 | 0.01271 | -0.038 | -48.697
-7.5 | -0.566 | 0.01212 | -0.038 | -46.727
-7 | -0.508 | 0.01129 | -0.039 | -45.001
-6.5 | -0.446 | 0.01087 | -0.039 | -41.005
-6 | -0.381 | 0.01054 | -0.04 | -36.147
-5.5 | -0.314 | 0.01024 | -0.04 | -30.652
-5 | -0.245 | 0.01003 | -0.04 | -24.431
-4.5 | -0.175 | 0.00878 | -0.041 | -19.921
-4 | -0.104 | 0.00874 | -0.041 | -11.89
-3.5 | -0.032 | 0.00864 | -0.042 | -3.724
-3 | 0.04 | 0.00856 | -0.042 | 4.687
-2.5 | 0.113 | 0.00855 | -0.042 | 13.204
-2 | 0.186 | 0.00847 | -0.043 | 21.947
-1.5 | 0.258 | 0.00843 | -0.043 | 30.637
-1 | 0.331 | 0.00846 | -0.044 | 39.102
-0.5 | 0.403 | 0.0084 | -0.044 | 48.018
0 | 0.474 | 0.00814 | -0.045 | 58.256
0.5 | 0.546 | 0.00827 | -0.045 | 65.972
1 | 0.617 | 0.00847 | -0.045 | 72.833
1.5 | 0.687 | 0.00866 | -0.046 | 79.399
2 | 0.757 | 0.0089 | -0.046 | 85.122
2.5 | 0.827 | 0.00916 | -0.047 | 90.258
3 | 0.896 | 0.00948 | -0.047 | 94.559
3.5 | 0.964 | 0.01002 | -0.047 | 96.194
4 | 1.031 | 0.01038 | -0.048 | 99.349
4.5 | 1.098 | 0.01085 | -0.048 | 101.182
5 | 1.163 | 0.01133 | -0.048 | 102.61
5.5 | 1.226 | 0.0119 | -0.049 | 103.006
6 | 1.288 | 0.01257 | -0.049 | 102.503
6.5 | 1.348 | 0.01335 | -0.049 | 100.936
7 | 1.405 | 0.01429 | -0.05 | 98.342
7.5 | 1.46 | 0.01554 | -0.05 | 93.96
8 | 1.511 | 0.0169 | -0.05 | 89.432
8.5 | 1.559 | 0.01853 | -0.05 | 84.13
9 | 1.603 | 0.02049 | -0.05 | 78.216
9.5 | 1.641 | 0.02302 | -0.05 | 71.281
10 | 1.673 | 0.02608 | -0.05 | 64.157
10.5 | 1.699 | 0.02985 | -0.05 | 56.929
11 | 1.717 | 0.03449 | -0.049 | 49.775
11.5 | 1.723 | 0.04013 | -0.049 | 42.938
12 | 1.714 | 0.04713 | -0.049 | 36.377
12.5 | 1.685 | 0.0559 | -0.048 | 30.135
13 | 1.618 | 0.06719 | -0.048 | 24.086
13.5 | 1.453 | 0.08333 | -0.047 | 17.441
14 | 1.058 | 0.09911 | -0.046 | 10.673
14.5 | 1.084 | 0.1058 | -0.046 | 10.242
15 | 1.111 | 0.10765 | -0.046 | 10.324
15.5 | 1.134 | 0.11048 | -0.046 | 10.266
16 | 1.163 | 0.11457 | -0.046 | 10.147
16.5 | 1.187 | 0.12037 | -0.046 | 9.86

## 72. Re 4M Mach 0.50 (2)
BIGFOIL.COM POLAR EXPORT
NACA45019
NACA45019 |  |  |  | Cl Max: | 1.595 | at alpha= | 11.5 | deg
XFOIL ncrit=9 |  |  |  | L/D Max: | 116.114 | at alpha= | 6 | deg
Re: | 4000000 |  |  | Cd Min: | 0.15245 | at alpha= | -17 | deg
Mach: | 0.5 |  |  | Cl=0 at alpha= | -3.5336 | deg
|  |  |  | @ Cl=0.1, Cd= | 0.0084051
|  |  |  | @ Cl=0.4, Cd= | 0.0080716
|  |  |  | @ Cl=0.6, Cd= | 0.0071146
alpha (deg) | Cl | Cd | Cm | Cl/Cd
-17 | -0.435 | 0.15245 | -0.0439 | -2.8534
-16.5 | -0.4471 | 0.13872 | -0.0538 | -3.223
-16 | -0.4716 | 0.12413 | -0.0645 | -3.7992
-15.5 | -0.4881 | 0.11151 | -0.0742 | -4.3772
-15 | -0.5237 | 0.09717 | -0.0857 | -5.3895
-14.5 | -0.5753 | 0.08411 | -0.0939 | -6.8399
-14 | -0.6205 | 0.07102 | -0.1041 | -8.737
-13.5 | -0.6694 | 0.05615 | -0.1173 | -11.9216
-13 | -0.6933 | 0.04002 | -0.1367 | -17.3238
-12.5 | -0.72 | 0.03057 | -0.1441 | -23.5525
-12 | -0.7236 | 0.02193 | -0.152 | -32.9959
-11.5 | -0.7122 | 0.01747 | -0.1497 | -40.767
-11 | -0.6887 | 0.01522 | -0.1429 | -45.2497
-10.5 | -0.6559 | 0.01386 | -0.1354 | -47.3232
-10 | -0.6181 | 0.01286 | -0.1278 | -48.0638
-9.5 | -0.5775 | 0.01211 | -0.1204 | -47.6879
-9 | -0.5351 | 0.01145 | -0.1132 | -46.7336
-8.5 | -0.4893 | 0.01098 | -0.1065 | -44.5628
-8 | -0.442 | 0.01057 | -0.1002 | -41.8165
-7.5 | -0.3964 | 0.01015 | -0.0936 | -39.0542
-7 | -0.3474 | 0.00982 | -0.0878 | -35.3768
-6.5 | -0.3008 | 0.00951 | -0.0816 | -31.6299
-6 | -0.2554 | 0.00934 | -0.0752 | -27.3448
-5.5 | -0.2108 | 0.00915 | -0.0688 | -23.0383
-5 | -0.1589 | 0.009 | -0.064 | -17.6556
-4.5 | -0.1051 | 0.00882 | -0.0597 | -11.9161
-4 | -0.0513 | 0.00869 | -0.0555 | -5.9033
-3.5 | 0.0037 | 0.00856 | -0.0517 | 0.43224
-3 | 0.0594 | 0.00845 | -0.048 | 7.0296
-2.5 | 0.1137 | 0.00839 | -0.0443 | 13.5518
-2 | 0.1702 | 0.00829 | -0.041 | 20.5308
-1.5 | 0.2243 | 0.00824 | -0.0374 | 27.2209
-1 | 0.2794 | 0.00819 | -0.0339 | 34.1148
-0.5 | 0.3329 | 0.00813 | -0.0303 | 40.9471
0 | 0.3818 | 0.00812 | -0.0257 | 47.0197
0.5 | 0.4269 | 0.008 | -0.0204 | 53.3625
1 | 0.4696 | 0.00787 | -0.0148 | 59.6696
1.5 | 0.4857 | 0.00714 | -0.0042 | 68.0252
2 | 0.5287 | 0.00702 | 0.0013 | 75.3134
2.5 | 0.572 | 0.00709 | 0.0068 | 80.677
3 | 0.6175 | 0.00713 | 0.012 | 86.6059
3.5 | 0.6615 | 0.00722 | 0.0174 | 91.6205
4 | 0.7057 | 0.00744 | 0.0226 | 94.8522
4.5 | 0.7609 | 0.00756 | 0.0259 | 100.6481
5 | 0.8843 | 0.00806 | 0.0153 | 109.7146
6 | 1.0578 | 0.00911 | 0.0093 | 116.1142
6.5 | 1.1265 | 0.00971 | 0.01 | 116.0144
7 | 1.2004 | 0.01053 | 0.0094 | 113.9981
7.5 | 1.2697 | 0.01137 | 0.0098 | 111.6711
8 | 1.3274 | 0.01247 | 0.012 | 106.4475
8.5 | 1.3979 | 0.0136 | 0.0118 | 102.7868
9 | 1.464 | 0.01504 | 0.0119 | 97.3404
9.5 | 1.5245 | 0.01688 | 0.0122 | 90.314
10 | 1.5629 | 0.01883 | 0.0159 | 83.0005
10.5 | 1.575 | 0.02155 | 0.0221 | 73.0858
11 | 1.5926 | 0.0244 | 0.027 | 65.2705
11.5 | 1.595 | 0.02846 | 0.0316 | 56.0436
12 | 1.5934 | 0.03313 | 0.0353 | 48.0954
12.5 | 1.5773 | 0.03903 | 0.0382 | 40.4125
13 | 1.5496 | 0.04592 | 0.0405 | 33.7456
13.5 | 1.5156 | 0.05353 | 0.0419 | 28.3131
14.5 | 1.4372 | 0.07044 | 0.042 | 20.4032
15 | 1.4006 | 0.07929 | 0.0409 | 17.6643
15.5 | 1.3694 | 0.0881 | 0.0393 | 15.5437
16 | 1.3483 | 0.09631 | 0.0374 | 13.9996
16.5 | 1.3234 | 0.10519 | 0.0348 | 12.581

## 73. Re 5M Mach 0.00 (1)
BIGFOIL.COM POLAR EXPORT
NACA45019
NACA45019 |  |  |  | Cl Max: | 2.066 | at alpha= | 19.5 | deg
JavaFoil+Calcfoil stall+Eppler ext transition |  |  |  | L/D Max: | 127.314 | at alpha= | 8 | deg
Re: | 5000000 |  |  | Cd Min: | 0.00727 | at alpha= | 2 | deg
Mach: | 0 |  |  | Cl=0 at alpha= | -3.2778 | deg
|  |  |  | @ Cl=0.1, Cd= | 0.0094162
|  |  |  | @ Cl=0.4, Cd= | 0.0079439
|  |  |  | @ Cl=0.6, Cd= | 0.00758
alpha (deg) | Cl | Cd | Cm | Cl/Cd
-20 | -1.167 | 0.122 | -0.018 | -9.567
-19.5 | -1.165 | 0.1142 | -0.018 | -10.201
-19 | -1.162 | 0.10626 | -0.019 | -10.933
-18.5 | -1.158 | 0.09782 | -0.019 | -11.835
-18 | -1.155 | 0.08777 | -0.02 | -13.159
-17.5 | -1.16 | 0.07298 | -0.021 | -15.89
-17 | -1.181 | 0.0513 | -0.023 | -23.014
-16.5 | -1.189 | 0.03814 | -0.025 | -31.18
-16 | -1.192 | 0.02894 | -0.026 | -41.183
-15.5 | -1.187 | 0.02298 | -0.027 | -51.653
-15 | -1.173 | 0.01944 | -0.027 | -60.361
-14.5 | -1.153 | 0.01714 | -0.028 | -67.27
-14 | -1.127 | 0.01561 | -0.028 | -72.19
-13.5 | -1.096 | 0.01454 | -0.029 | -75.376
-13 | -1.061 | 0.01352 | -0.029 | -78.452
-12.5 | -1.023 | 0.01287 | -0.03 | -79.491
-12 | -0.982 | 0.01233 | -0.03 | -79.62
-11.5 | -0.938 | 0.0119 | -0.03 | -78.773
-11 | -0.891 | 0.01154 | -0.031 | -77.234
-10.5 | -0.843 | 0.01121 | -0.031 | -75.22
-10 | -0.792 | 0.01096 | -0.031 | -72.291
-9.5 | -0.74 | 0.01076 | -0.032 | -68.722
-9 | -0.686 | 0.01064 | -0.032 | -64.463
-8.5 | -0.631 | 0.01043 | -0.033 | -60.442
-8 | -0.574 | 0.00912 | -0.033 | -62.972
-7.5 | -0.516 | 0.00941 | -0.033 | -54.899
-7 | -0.458 | 0.00924 | -0.034 | -49.514
-6.5 | -0.398 | 0.00965 | -0.034 | -41.252
-6 | -0.338 | 0.00949 | -0.034 | -35.579
-5.5 | -0.277 | 0.00899 | -0.035 | -30.784
-5 | -0.215 | 0.00937 | -0.035 | -22.979
-4.5 | -0.153 | 0.0092 | -0.035 | -16.649
-4 | -0.091 | 0.00913 | -0.036 | -9.948
-3.5 | -0.028 | 0.00902 | -0.036 | -3.108
-3 | 0.035 | 0.00901 | -0.037 | 3.88
-2.5 | 0.098 | 0.00942 | -0.037 | 10.426
-2 | 0.162 | 0.0093 | -0.037 | 17.364
-1.5 | 0.225 | 0.00884 | -0.038 | 25.418
-1 | 0.288 | 0.0088 | -0.038 | 32.696
-0.5 | 0.351 | 0.00875 | -0.038 | 40.07
0 | 0.413 | 0.00773 | -0.039 | 53.463
0.5 | 0.476 | 0.00737 | -0.039 | 64.511
1 | 0.538 | 0.00748 | -0.039 | 71.926
1.5 | 0.6 | 0.00758 | -0.04 | 79.193
2 | 0.662 | 0.00727 | -0.04 | 91.1
2.5 | 0.724 | 0.00767 | -0.041 | 94.427
3 | 0.786 | 0.00784 | -0.041 | 100.213
3.5 | 0.847 | 0.00754 | -0.041 | 112.39
4 | 0.908 | 0.0085 | -0.042 | 106.74
4.5 | 0.968 | 0.00869 | -0.042 | 111.43
5 | 1.028 | 0.00888 | -0.042 | 115.862
5.5 | 1.088 | 0.00911 | -0.043 | 119.462
6 | 1.147 | 0.00938 | -0.043 | 122.314
6.5 | 1.205 | 0.00968 | -0.043 | 124.51
7 | 1.263 | 0.01002 | -0.044 | 126.018
7.5 | 1.32 | 0.01057 | -0.044 | 124.882
8 | 1.376 | 0.01081 | -0.044 | 127.314
8.5 | 1.431 | 0.01143 | -0.045 | 125.167
9 | 1.484 | 0.01193 | -0.045 | 124.407
9.5 | 1.537 | 0.01256 | -0.045 | 122.361
10 | 1.587 | 0.01323 | -0.045 | 119.981
10.5 | 1.636 | 0.01403 | -0.046 | 116.656
11 | 1.683 | 0.01512 | -0.046 | 111.313
11.5 | 1.727 | 0.01618 | -0.046 | 106.744
12 | 1.768 | 0.01753 | -0.046 | 100.858
12.5 | 1.807 | 0.01905 | -0.046 | 94.835
13 | 1.842 | 0.0208 | -0.046 | 88.579
13.5 | 1.875 | 0.02288 | -0.046 | 81.938
14 | 1.905 | 0.02525 | -0.046 | 75.423
14.5 | 1.931 | 0.02797 | -0.046 | 69.064
15 | 1.956 | 0.031 | -0.046 | 63.083
15.5 | 1.978 | 0.03428 | -0.046 | 57.701
16 | 1.997 | 0.0378 | -0.046 | 52.818
16.5 | 2.014 | 0.04153 | -0.046 | 48.485
17 | 2.029 | 0.04536 | -0.046 | 44.73
17.5 | 2.042 | 0.04937 | -0.046 | 41.359
18 | 2.051 | 0.0536 | -0.046 | 38.273
18.5 | 2.059 | 0.05796 | -0.046 | 35.52
19 | 2.063 | 0.06249 | -0.047 | 33.021
19.5 | 2.066 | 0.06719 | -0.047 | 30.75
20 | 2.066 | 0.07208 | -0.047 | 28.666

## 74. Re 5M Mach 0.00 (2)
BIGFOIL.COM POLAR EXPORT
NACA45019
NACA45019 |  |  |  | Cl Max: | 1.7203 | at alpha= | 16.5 | deg
XFOIL ncrit=9 |  |  |  | L/D Max: | 149.606 | at alpha= | 8.5 | deg
Re: | 5000000 |  |  | Cd Min: | 0.07313 | at alpha= | 20 | deg
Mach: | 0 |  |  | Cl=0 at alpha= | -3.4426 | deg
|  |  |  | @ Cl=0.1, Cd= | 0.0074348
|  |  |  | @ Cl=0.4, Cd= | 0.0065894
|  |  |  | @ Cl=0.6, Cd= | 0.0059
alpha (deg) | Cl | Cd | Cm | Cl/Cd
-20 | -1.5354 | 0.02325 | -0.0868 | -66.0387
-19.5 | -1.5168 | 0.02165 | -0.0835 | -70.06
-19 | -1.4973 | 0.02031 | -0.0796 | -73.7223
-18.5 | -1.4775 | 0.01915 | -0.0753 | -77.154
-18 | -1.439 | 0.0181 | -0.074 | -79.5028
-17.5 | -1.3926 | 0.0169 | -0.0743 | -82.4024
-17 | -1.3425 | 0.0159 | -0.0747 | -84.434
-16.5 | -1.2878 | 0.01498 | -0.0758 | -85.968
-16 | -1.2415 | 0.01419 | -0.075 | -87.4912
-15.5 | -1.1915 | 0.0135 | -0.0746 | -88.2593
-15 | -1.1365 | 0.0128 | -0.0752 | -88.7891
-14.5 | -1.0764 | 0.01208 | -0.0767 | -89.106
-14 | -1.0064 | 0.01149 | -0.0801 | -87.5892
-13.5 | -0.8999 | 0.01089 | -0.091 | -82.6354
-13 | -0.8229 | 0.0104 | -0.0958 | -79.125
-12.5 | -0.7879 | 0.01012 | -0.0918 | -77.8557
-12 | -0.753 | 0.0099 | -0.0876 | -76.0606
-11.5 | -0.7164 | 0.0097 | -0.0836 | -73.8557
-11 | -0.6807 | 0.00944 | -0.0794 | -72.1081
-10.5 | -0.6453 | 0.00924 | -0.0751 | -69.8377
-10 | -0.6071 | 0.00906 | -0.0713 | -67.0088
-9.5 | -0.5712 | 0.00893 | -0.0669 | -63.9642
-9 | -0.5347 | 0.0088 | -0.0626 | -60.7614
-8.5 | -0.491 | 0.0087 | -0.0598 | -56.4368
-8 | -0.4466 | 0.00855 | -0.0571 | -52.2339
-7.5 | -0.4006 | 0.00842 | -0.0548 | -47.5772
-7 | -0.3538 | 0.0083 | -0.0526 | -42.6265
-6.5 | -0.3062 | 0.00819 | -0.0505 | -37.3871
-6 | -0.2576 | 0.00807 | -0.0486 | -31.9207
-5.5 | -0.2076 | 0.00797 | -0.047 | -26.0477
-5 | -0.1586 | 0.00787 | -0.0452 | -20.1525
-4.5 | -0.1077 | 0.00774 | -0.0438 | -13.9147
-4 | -0.0575 | 0.00768 | -0.0423 | -7.487
-3.5 | -0.0058 | 0.00759 | -0.041 | -0.76416
-3 | 0.0447 | 0.00753 | -0.0395 | 5.9363
-2.5 | 0.0962 | 0.00744 | -0.0383 | 12.9301
-2 | 0.1476 | 0.00737 | -0.037 | 20.0271
-1.5 | 0.1978 | 0.00733 | -0.0355 | 26.985
-1 | 0.2496 | 0.00725 | -0.0343 | 34.4276
-0.5 | 0.2997 | 0.00721 | -0.0328 | 41.5673
0 | 0.3493 | 0.00712 | -0.0312 | 49.059
1 | 0.4267 | 0.00631 | -0.0239 | 67.6228
1.5 | 0.4692 | 0.00606 | -0.0208 | 77.4257
2 | 0.5132 | 0.00596 | -0.0181 | 86.1074
2.5 | 0.5563 | 0.00595 | -0.0152 | 93.4958
3 | 0.5988 | 0.0059 | -0.0122 | 101.4915
3.5 | 0.6347 | 0.0059 | -0.0077 | 107.5763
4 | 0.6731 | 0.00594 | -0.0038 | 113.3165
4.5 | 0.7086 | 0.00594 | 0.0007 | 119.2929
5 | 0.7472 | 0.00606 | 0.0045 | 123.3003
5.5 | 0.8061 | 0.00622 | 0.0037 | 129.5981
6 | 0.8843 | 0.00653 | -0.0014 | 135.4211
6.5 | 0.9667 | 0.00679 | -0.0075 | 142.3711
7 | 1.0359 | 0.00714 | -0.0108 | 145.084
7.5 | 1.1023 | 0.00741 | -0.0134 | 148.7584
8 | 1.1549 | 0.00779 | -0.0132 | 148.2542
8.5 | 1.2163 | 0.00813 | -0.0149 | 149.6064
9 | 1.2709 | 0.00858 | -0.0153 | 148.1235
9.5 | 1.3158 | 0.00898 | -0.0136 | 146.5256
10 | 1.374 | 0.00946 | -0.015 | 145.2431
10.5 | 1.4298 | 0.01004 | -0.0161 | 142.4104
11 | 1.485 | 0.01057 | -0.0172 | 140.492
11.5 | 1.5376 | 0.01119 | -0.0179 | 137.4084
12 | 1.5872 | 0.01197 | -0.0183 | 132.5982
12.5 | 1.6112 | 0.01286 | -0.0139 | 125.2877
13 | 1.6331 | 0.01369 | -0.0091 | 119.2915
13.5 | 1.6502 | 0.01487 | -0.004 | 110.9751
14 | 1.6687 | 0.01622 | 0.0002 | 102.8792
14.5 | 1.6822 | 0.01798 | 0.0046 | 93.5595
15 | 1.6968 | 0.01988 | 0.0082 | 85.3521
15.5 | 1.7103 | 0.02208 | 0.0114 | 77.4592
16 | 1.7176 | 0.02498 | 0.0143 | 68.759
16.5 | 1.7203 | 0.02853 | 0.0168 | 60.2979
17 | 1.7188 | 0.03273 | 0.0186 | 52.5145
17.5 | 1.7197 | 0.03703 | 0.0198 | 46.4407
18 | 1.7085 | 0.04266 | 0.0207 | 40.0492
18.5 | 1.6905 | 0.04927 | 0.0211 | 34.3109
19 | 1.6697 | 0.05641 | 0.0209 | 29.5994
19.5 | 1.6452 | 0.06423 | 0.0201 | 25.6142
20 | 1.6134 | 0.07313 | 0.0188 | 22.0621

## 75. Re 5M Mach 0.10 (1)
BIGFOIL.COM POLAR EXPORT
NACA45019
NACA45019 |  |  |  | Cl Max: | 2.05 | at alpha= | 19 | deg
JavaFoil+Calcfoil stall+Eppler ext transition |  |  |  | L/D Max: | 126.597 | at alpha= | 8 | deg
Re: | 5000000 |  |  | Cd Min: | 0.00734 | at alpha= | 2 | deg
Mach: | 0.1 |  |  | Cl=0 at alpha= | -3.2778 | deg
|  |  |  | @ Cl=0.1, Cd= | 0.0094521
|  |  |  | @ Cl=0.4, Cd= | 0.0080024
|  |  |  | @ Cl=0.6, Cd= | 0.0076518
alpha (deg) | Cl | Cd | Cm | Cl/Cd
-20 | -1.139 | 0.1261 | -0.018 | -9.035
-19.5 | -1.139 | 0.11848 | -0.018 | -9.616
-19 | -1.138 | 0.1107 | -0.019 | -10.278
-18.5 | -1.135 | 0.1028 | -0.019 | -11.042
-18 | -1.132 | 0.09401 | -0.02 | -12.04
-17.5 | -1.131 | 0.08325 | -0.021 | -13.581
-17 | -1.142 | 0.06526 | -0.022 | -17.499
-16.5 | -1.162 | 0.04563 | -0.024 | -25.455
-16 | -1.17 | 0.03359 | -0.025 | -34.817
-15.5 | -1.171 | 0.02564 | -0.026 | -45.655
-15 | -1.162 | 0.02081 | -0.027 | -55.843
-14.5 | -1.145 | 0.018 | -0.028 | -63.582
-14 | -1.121 | 0.01614 | -0.028 | -69.47
-13.5 | -1.093 | 0.01472 | -0.029 | -74.212
-13 | -1.059 | 0.01378 | -0.029 | -76.858
-12.5 | -1.022 | 0.01309 | -0.03 | -78.113
-12 | -0.982 | 0.01248 | -0.03 | -78.653
-11.5 | -0.939 | 0.01203 | -0.031 | -78.017
-11 | -0.893 | 0.01165 | -0.031 | -76.665
-10.5 | -0.845 | 0.01132 | -0.031 | -74.613
-10 | -0.794 | 0.01106 | -0.032 | -71.788
-9.5 | -0.742 | 0.01087 | -0.032 | -68.286
-9 | -0.688 | 0.0107 | -0.032 | -64.333
-8.5 | -0.633 | 0.01047 | -0.033 | -60.454
-8 | -0.576 | 0.00914 | -0.033 | -63.067
-7.5 | -0.519 | 0.00942 | -0.033 | -55.022
-7 | -0.46 | 0.00927 | -0.034 | -49.563
-6.5 | -0.4 | 0.00919 | -0.034 | -43.509
-6 | -0.339 | 0.00957 | -0.035 | -35.469
-5.5 | -0.278 | 0.009 | -0.035 | -30.891
-5 | -0.216 | 0.00887 | -0.035 | -24.377
-4.5 | -0.154 | 0.00926 | -0.036 | -16.616
-4 | -0.091 | 0.00915 | -0.036 | -9.972
-3.5 | -0.028 | 0.00905 | -0.036 | -3.114
-3 | 0.035 | 0.00902 | -0.037 | 3.892
-2.5 | 0.099 | 0.00946 | -0.037 | 10.43
-2 | 0.162 | 0.00896 | -0.037 | 18.119
-1.5 | 0.226 | 0.0089 | -0.038 | 25.368
-1 | 0.289 | 0.00886 | -0.038 | 32.635
-0.5 | 0.352 | 0.00881 | -0.039 | 39.995
0 | 0.415 | 0.00775 | -0.039 | 53.586
0.5 | 0.478 | 0.0074 | -0.039 | 64.593
1 | 0.541 | 0.00749 | -0.04 | 72.197
1.5 | 0.603 | 0.00766 | -0.04 | 78.737
2 | 0.666 | 0.00734 | -0.04 | 90.718
2.5 | 0.728 | 0.00747 | -0.041 | 97.433
3 | 0.789 | 0.00746 | -0.041 | 105.82
3.5 | 0.851 | 0.00757 | -0.042 | 112.417
4 | 0.912 | 0.00854 | -0.042 | 106.73
4.5 | 0.973 | 0.00873 | -0.042 | 111.437
5 | 1.033 | 0.00896 | -0.043 | 115.321
5.5 | 1.093 | 0.0092 | -0.043 | 118.823
6 | 1.152 | 0.00944 | -0.043 | 122.005
6.5 | 1.211 | 0.00975 | -0.044 | 124.151
7 | 1.268 | 0.01011 | -0.044 | 125.515
7.5 | 1.325 | 0.0105 | -0.044 | 126.191
8 | 1.381 | 0.01091 | -0.045 | 126.597
8.5 | 1.436 | 0.01156 | -0.045 | 124.259
9 | 1.49 | 0.0121 | -0.045 | 123.171
9.5 | 1.542 | 0.01273 | -0.045 | 121.106
10 | 1.593 | 0.01345 | -0.046 | 118.444
10.5 | 1.642 | 0.01426 | -0.046 | 115.081
11 | 1.688 | 0.01539 | -0.046 | 109.697
11.5 | 1.731 | 0.01651 | -0.046 | 104.896
12 | 1.772 | 0.01792 | -0.046 | 98.901
12.5 | 1.81 | 0.01952 | -0.046 | 92.765
13 | 1.845 | 0.02139 | -0.047 | 86.282
13.5 | 1.877 | 0.02357 | -0.047 | 79.648
14 | 1.906 | 0.02607 | -0.047 | 73.108
14.5 | 1.932 | 0.0289 | -0.047 | 66.831
15 | 1.955 | 0.03204 | -0.047 | 61.004
15.5 | 1.976 | 0.03546 | -0.047 | 55.722
16 | 1.994 | 0.03914 | -0.047 | 50.94
16.5 | 2.009 | 0.04298 | -0.047 | 46.748
17 | 2.023 | 0.04695 | -0.047 | 43.089
17.5 | 2.035 | 0.05112 | -0.047 | 39.801
18 | 2.042 | 0.05545 | -0.047 | 36.83
18.5 | 2.047 | 0.06003 | -0.047 | 34.099
19 | 2.05 | 0.06467 | -0.047 | 31.696
19.5 | 2.05 | 0.0696 | -0.047 | 29.451
20 | 2.048 | 0.0746 | -0.047 | 27.449

## 76. Re 5M Mach 0.10 (2)
BIGFOIL.COM POLAR EXPORT
NACA45019
NACA45019 |  |  |  | Cl Max: | 1.7169 | at alpha= | 16.5 | deg
XFOIL ncrit=9 |  |  |  | L/D Max: | 148.759 | at alpha= | 8.5 | deg
Re: | 5000000 |  |  | Cd Min: | 0.07759 | at alpha= | 20 | deg
Mach: | 0.1 |  |  | Cl=0 at alpha= | -3.4447 | deg
|  |  |  | @ Cl=0.1, Cd= | 0.0074564
|  |  |  | @ Cl=0.4, Cd= | 0.0069681
|  |  |  | @ Cl=0.6, Cd= | 0.0059105
alpha (deg) | Cl | Cd | Cm | Cl/Cd
-13.5 | -0.911 | 0.01105 | -0.0917 | -82.4434
-13 | -0.8268 | 0.01056 | -0.0977 | -78.2955
-12.5 | -0.7904 | 0.01025 | -0.0938 | -77.1122
-12 | -0.7556 | 0.01 | -0.0895 | -75.56
-11.5 | -0.7184 | 0.00978 | -0.0855 | -73.456
-11 | -0.6819 | 0.00954 | -0.0813 | -71.478
-10.5 | -0.646 | 0.00931 | -0.077 | -69.3878
-10 | -0.6084 | 0.00912 | -0.0729 | -66.7105
-9.5 | -0.5706 | 0.00899 | -0.0688 | -63.4705
-9 | -0.536 | 0.00885 | -0.064 | -60.565
-8.5 | -0.4927 | 0.00873 | -0.0609 | -56.4376
-8 | -0.4479 | 0.00859 | -0.0582 | -52.142
-7.5 | -0.4021 | 0.00845 | -0.0557 | -47.5858
-7 | -0.3548 | 0.00833 | -0.0534 | -42.593
-6.5 | -0.3072 | 0.00822 | -0.0512 | -37.3723
-6 | -0.2585 | 0.0081 | -0.0492 | -31.9136
-5.5 | -0.2084 | 0.00799 | -0.0476 | -26.0826
-5 | -0.1591 | 0.00789 | -0.0457 | -20.1648
-4.5 | -0.1079 | 0.00776 | -0.0443 | -13.9046
-4 | -0.0575 | 0.00771 | -0.0426 | -7.4578
-3.5 | -0.0056 | 0.0076 | -0.0413 | -0.73684
-3 | 0.045 | 0.00754 | -0.0398 | 5.9682
-2.5 | 0.0969 | 0.00746 | -0.0385 | 12.9893
-2 | 0.1484 | 0.0074 | -0.0371 | 20.0541
-1.5 | 0.1991 | 0.00735 | -0.0356 | 27.0884
-1 | 0.2509 | 0.00726 | -0.0344 | 34.5592
-0.5 | 0.3012 | 0.00723 | -0.0328 | 41.6598
0 | 0.3512 | 0.00714 | -0.0312 | 49.1877
0.5 | 0.399 | 0.00699 | -0.0293 | 57.0815
1 | 0.4287 | 0.00634 | -0.0237 | 67.6183
1.5 | 0.4713 | 0.00609 | -0.0206 | 77.3892
2 | 0.515 | 0.00599 | -0.0178 | 85.9766
2.5 | 0.5583 | 0.00596 | -0.0148 | 93.6745
3 | 0.599 | 0.00591 | -0.0113 | 101.3536
3.5 | 0.6354 | 0.00593 | -0.0069 | 107.1501
4 | 0.6749 | 0.00596 | -0.0031 | 113.2383
4.5 | 0.7099 | 0.00598 | 0.0016 | 118.7124
5 | 0.7491 | 0.0061 | 0.0053 | 122.8033
5.5 | 0.8097 | 0.00626 | 0.0043 | 129.345
6 | 0.8899 | 0.00658 | -0.0012 | 135.2432
6.5 | 0.973 | 0.00684 | -0.0072 | 142.2515
7 | 1.0421 | 0.0072 | -0.0103 | 144.7361
7.5 | 1.1081 | 0.00748 | -0.0127 | 148.1417
8 | 1.1617 | 0.00787 | -0.0126 | 147.6112
8.5 | 1.2228 | 0.00822 | -0.0141 | 148.7591
9 | 1.2781 | 0.00866 | -0.0145 | 147.5866
9.5 | 1.3235 | 0.0091 | -0.0128 | 145.4396
10 | 1.3824 | 0.00958 | -0.0142 | 144.3006
10.5 | 1.4382 | 0.01018 | -0.0152 | 141.277
11 | 1.4931 | 0.01076 | -0.0161 | 138.7639
11.5 | 1.5463 | 0.0114 | -0.0168 | 135.6404
12 | 1.5961 | 0.0122 | -0.0171 | 130.8279
12.5 | 1.6156 | 0.01313 | -0.0117 | 123.0465
13 | 1.637 | 0.01404 | -0.0068 | 116.5954
13.5 | 1.6536 | 0.01532 | -0.0018 | 107.9373
14 | 1.6715 | 0.01678 | 0.0025 | 99.6126
14.5 | 1.6853 | 0.01863 | 0.0067 | 90.4616
15 | 1.6968 | 0.02082 | 0.0105 | 81.4986
15.5 | 1.7093 | 0.02324 | 0.0136 | 73.5499
16 | 1.7155 | 0.02636 | 0.0163 | 65.0797
16.5 | 1.7169 | 0.0302 | 0.0186 | 56.851
17 | 1.7128 | 0.03477 | 0.0203 | 49.2609
17.5 | 1.7091 | 0.03963 | 0.0214 | 43.1264
18 | 1.6947 | 0.04573 | 0.0221 | 37.0588
18.5 | 1.6745 | 0.05267 | 0.0222 | 31.7923
19 | 1.6502 | 0.06035 | 0.0217 | 27.3438
19.5 | 1.6239 | 0.06847 | 0.0208 | 23.717
20 | 1.5908 | 0.07759 | 0.0192 | 20.5026

## 77. Re 5M Mach 0.25 (1)
BIGFOIL.COM POLAR EXPORT
NACA45019
NACA45019 |  |  |  | Cl Max: | 1.972 | at alpha= | 17 | deg
JavaFoil+Calcfoil stall+Eppler ext transition |  |  |  | L/D Max: | 121.999 | at alpha= | 7 | deg
Re: | 5000000 |  |  | Cd Min: | 0.00724 | at alpha= | 2.5 | deg
Mach: | 0.25 |  |  | Cl=0 at alpha= | -3.2769 | deg
|  |  |  | @ Cl=0.1, Cd= | 0.0087575
|  |  |  | @ Cl=0.4, Cd= | 0.0079584
|  |  |  | @ Cl=0.6, Cd= | 0.0073673
alpha (deg) | Cl | Cd | Cm | Cl/Cd
-19 | -0.956 | 0.13268 | -0.017 | -7.206
-18.5 | -0.972 | 0.12438 | -0.018 | -7.814
-18 | -0.984 | 0.11662 | -0.018 | -8.439
-17.5 | -0.993 | 0.10898 | -0.019 | -9.115
-17 | -0.999 | 0.10121 | -0.019 | -9.875
-16.5 | -1.003 | 0.09328 | -0.02 | -10.749
-16 | -1.003 | 0.0849 | -0.021 | -11.819
-15.5 | -1.004 | 0.07504 | -0.022 | -13.379
-15 | -1.032 | 0.05027 | -0.025 | -20.525
-14.5 | -1.056 | 0.03207 | -0.027 | -32.919
-14 | -1.061 | 0.02328 | -0.028 | -45.58
-13.5 | -1.055 | 0.01843 | -0.029 | -57.255
-13 | -1.037 | 0.01605 | -0.03 | -64.61
-12.5 | -1.01 | 0.01463 | -0.03 | -69.054
-12 | -0.977 | 0.01368 | -0.031 | -71.449
-11.5 | -0.94 | 0.01291 | -0.031 | -72.772
-11 | -0.898 | 0.01238 | -0.032 | -72.523
-10.5 | -0.853 | 0.01195 | -0.032 | -71.357
-10 | -0.804 | 0.01159 | -0.032 | -69.38
-9.5 | -0.753 | 0.01136 | -0.033 | -66.292
-9 | -0.7 | 0.01113 | -0.033 | -62.895
-8.5 | -0.645 | 0.01086 | -0.034 | -59.4
-8 | -0.588 | 0.01059 | -0.034 | -55.53
-7.5 | -0.53 | 0.00925 | -0.034 | -57.311
-7 | -0.47 | 0.00955 | -0.035 | -49.214
-6.5 | -0.409 | 0.00937 | -0.035 | -43.673
-6 | -0.348 | 0.00885 | -0.035 | -39.3
-5.5 | -0.285 | 0.00922 | -0.036 | -30.929
-5 | -0.222 | 0.00908 | -0.036 | -24.426
-4.5 | -0.158 | 0.00899 | -0.037 | -17.562
-4 | -0.094 | 0.00934 | -0.037 | -10.03
-3.5 | -0.029 | 0.00927 | -0.037 | -3.123
-3 | 0.036 | 0.00924 | -0.038 | 3.901
-2.5 | 0.101 | 0.00875 | -0.038 | 11.584
-2 | 0.167 | 0.0087 | -0.038 | 19.162
-1.5 | 0.232 | 0.0091 | -0.039 | 25.484
-1 | 0.297 | 0.00905 | -0.039 | 32.801
-0.5 | 0.362 | 0.00857 | -0.04 | 42.232
0 | 0.426 | 0.00754 | -0.04 | 56.565
0.5 | 0.491 | 0.00761 | -0.04 | 64.502
1 | 0.555 | 0.00729 | -0.041 | 76.187
1.5 | 0.619 | 0.0074 | -0.041 | 83.631
2 | 0.683 | 0.00751 | -0.042 | 90.939
2.5 | 0.747 | 0.00724 | -0.042 | 103.112
3 | 0.81 | 0.00822 | -0.042 | 98.493
3.5 | 0.873 | 0.00867 | -0.043 | 100.706
4 | 0.935 | 0.00884 | -0.043 | 105.822
4.5 | 0.997 | 0.00907 | -0.043 | 109.897
5 | 1.059 | 0.00931 | -0.044 | 113.749
5.5 | 1.12 | 0.00957 | -0.044 | 117.02
6 | 1.18 | 0.00987 | -0.044 | 119.467
6.5 | 1.239 | 0.01024 | -0.045 | 120.982
7 | 1.298 | 0.01064 | -0.045 | 121.999
7.5 | 1.355 | 0.01111 | -0.045 | 121.948
8 | 1.411 | 0.01161 | -0.046 | 121.591
8.5 | 1.466 | 0.01221 | -0.046 | 120.088
9 | 1.52 | 0.01301 | -0.046 | 116.776
9.5 | 1.571 | 0.01378 | -0.046 | 114.041
10 | 1.621 | 0.0147 | -0.047 | 110.282
10.5 | 1.668 | 0.01574 | -0.047 | 105.979
11 | 1.712 | 0.01698 | -0.047 | 100.843
11.5 | 1.753 | 0.01861 | -0.047 | 94.192
12 | 1.791 | 0.02039 | -0.047 | 87.821
12.5 | 1.825 | 0.02255 | -0.047 | 80.903
13 | 1.855 | 0.02504 | -0.047 | 74.084
13.5 | 1.882 | 0.02793 | -0.047 | 67.36
14 | 1.905 | 0.0312 | -0.047 | 61.057
14.5 | 1.924 | 0.03486 | -0.047 | 55.213
15 | 1.941 | 0.03883 | -0.047 | 49.979
15.5 | 1.954 | 0.04306 | -0.047 | 45.388
16 | 1.964 | 0.04756 | -0.047 | 41.282
16.5 | 1.97 | 0.05221 | -0.047 | 37.724
17 | 1.972 | 0.05713 | -0.047 | 34.526
17.5 | 1.971 | 0.06226 | -0.047 | 31.664
18 | 1.964 | 0.06758 | -0.047 | 29.066
18.5 | 1.953 | 0.07318 | -0.047 | 26.694
19 | 1.938 | 0.07894 | -0.047 | 24.556
19.5 | 1.919 | 0.08508 | -0.047 | 22.557
20 | 1.896 | 0.09144 | -0.047 | 20.731

## 78. Re 5M Mach 0.25 (2)
BIGFOIL.COM POLAR EXPORT
NACA45019
NACA45019 |  |  |  | Cl Max: | 1.1331 | at alpha= | 7.5 | deg
XFOIL ncrit=9 |  |  |  | L/D Max: | 143.612 | at alpha= | 7.5 | deg
Re: | 5000000 |  |  | Cd Min: | 0.03887 | at alpha= | -20 | deg
Mach: | 0.25 |  |  | Cl=0 at alpha= | -3.453 | deg
|  |  |  | @ Cl=0.1, Cd= | 0.0075507
|  |  |  | @ Cl=0.4, Cd= | 0.0071769
|  |  |  | @ Cl=0.6, Cd= | 0.0060592
alpha (deg) | Cl | Cd | Cm | Cl/Cd
-20 | -1.4573 | 0.03887 | -0.1093 | -37.4916
-19.5 | -1.4602 | 0.03408 | -0.1084 | -42.8462
-19 | -1.4647 | 0.02973 | -0.1062 | -49.2667
-18.5 | -1.4609 | 0.02648 | -0.1027 | -55.1699
-18 | -1.4511 | 0.02401 | -0.0983 | -60.4373
-17.5 | -1.4279 | 0.02194 | -0.0949 | -65.082
-17 | -1.3806 | 0.02014 | -0.0946 | -68.5501
-16.5 | -1.3271 | 0.01855 | -0.0949 | -71.5418
-16 | -1.2686 | 0.01722 | -0.0955 | -73.6702
-15.5 | -1.2318 | 0.01582 | -0.0923 | -77.8635
-14.5 | -1.1226 | 0.01382 | -0.0907 | -81.2301
-14 | -1.0486 | 0.01302 | -0.0931 | -80.5376
-13.5 | -0.9734 | 0.01221 | -0.0961 | -79.7215
-13 | -0.8575 | 0.01142 | -0.1069 | -75.0876
-12.5 | -0.8066 | 0.01105 | -0.1049 | -72.9955
-12 | -0.7685 | 0.01068 | -0.1005 | -71.9569
-11.5 | -0.7303 | 0.01033 | -0.096 | -70.697
-11 | -0.691 | 0.01004 | -0.0915 | -68.8247
-10.5 | -0.6516 | 0.00982 | -0.087 | -66.3544
-10 | -0.6131 | 0.00952 | -0.0824 | -64.4013
-9.5 | -0.5748 | 0.0093 | -0.0776 | -61.8065
-9 | -0.5334 | 0.00912 | -0.0734 | -58.4868
-8.5 | -0.4963 | 0.00894 | -0.0683 | -55.5145
-8 | -0.4551 | 0.00883 | -0.0641 | -51.5402
-7.5 | -0.4092 | 0.00868 | -0.0608 | -47.1429
-7 | -0.3611 | 0.00853 | -0.058 | -42.3329
-6.5 | -0.3122 | 0.00838 | -0.0554 | -37.2554
-6 | -0.2625 | 0.00826 | -0.053 | -31.7797
-5.5 | -0.2124 | 0.00813 | -0.0506 | -26.1255
-5 | -0.1607 | 0.00801 | -0.0486 | -20.0624
-4.5 | -0.1092 | 0.00791 | -0.0466 | -13.8053
-4 | -0.0572 | 0.0078 | -0.0448 | -7.3333
-3.5 | -0.0049 | 0.00771 | -0.043 | -0.63554
-3 | 0.0472 | 0.00764 | -0.0412 | 6.178
-2.5 | 0.1004 | 0.00755 | -0.0396 | 13.298
-2 | 0.1524 | 0.00751 | -0.0379 | 20.2929
-1.5 | 0.2056 | 0.00743 | -0.0364 | 27.6716
-1 | 0.2576 | 0.00738 | -0.0346 | 34.9051
-0.5 | 0.3091 | 0.00734 | -0.0328 | 42.1117
0 | 0.3607 | 0.00725 | -0.0311 | 49.7517
0.5 | 0.4091 | 0.00716 | -0.0287 | 57.1369
1 | 0.4413 | 0.00651 | -0.0232 | 67.788
1.5 | 0.4808 | 0.00621 | -0.0191 | 77.4235
2 | 0.5226 | 0.00613 | -0.0153 | 85.2529
2.5 | 0.5625 | 0.00605 | -0.0111 | 92.9752
3 | 0.6033 | 0.00606 | -0.0071 | 99.5545
3.5 | 0.6422 | 0.00609 | -0.0027 | 105.4516
4 | 0.6832 | 0.00612 | 0.0012 | 111.634
4.5 | 0.718 | 0.0062 | 0.0064 | 115.8065
5 | 0.7621 | 0.00627 | 0.0096 | 121.547
5.5 | 0.8315 | 0.00652 | 0.0073 | 127.5307
6 | 0.9245 | 0.00684 | -0.0002 | 135.1608
6.5 | 1.0052 | 0.00719 | -0.005 | 139.8053
7 | 1.0768 | 0.0075 | -0.0078 | 143.5733
7.5 | 1.1331 | 0.00789 | -0.0075 | 143.6122

## 79. Re 5M Mach 0.50 (1)
BIGFOIL.COM POLAR EXPORT
NACA45019
NACA45019 |  |  |  | Cl Max: | 1.725 | at alpha= | 11.5 | deg
JavaFoil+Calcfoil stall+Eppler ext transition |  |  |  | L/D Max: | 105.524 | at alpha= | 5.5 | deg
Re: | 5000000 |  |  | Cd Min: | 0.00809 | at alpha= | 0.5 | deg
Mach: | 0.5 |  |  | Cl=0 at alpha= | -3.2778 | deg
|  |  |  | @ Cl=0.1, Cd= | 0.008636
|  |  |  | @ Cl=0.4, Cd= | 0.0081587
|  |  |  | @ Cl=0.6, Cd= | 0.0082041
alpha (deg) | Cl | Cd | Cm | Cl/Cd
-20 | -0.947 | 0.16148 | -0.018 | -5.866
-19.5 | -0.92 | 0.15605 | -0.018 | -5.894
-19 | -0.892 | 0.15184 | -0.018 | -5.876
-18.5 | -0.863 | 0.14476 | -0.018 | -5.964
-18 | -0.836 | 0.13055 | -0.018 | -6.405
-17.5 | -0.809 | 0.12217 | -0.018 | -6.619
-17 | -0.78 | 0.12632 | -0.018 | -6.172
-16.5 | -0.752 | 0.11542 | -0.018 | -6.517
-16 | -0.723 | 0.12251 | -0.018 | -5.902
-15.5 | -0.696 | 0.1087 | -0.018 | -6.4
-15 | -0.667 | 0.1115 | -0.018 | -5.982
-14.5 | -0.639 | 0.10179 | -0.018 | -6.275
-14 | -0.612 | 0.09263 | -0.019 | -6.61
-13.5 | -0.582 | 0.09423 | -0.018 | -6.181
-13 | -0.554 | 0.09346 | -0.019 | -5.931
-12.5 | -0.527 | 0.0843 | -0.02 | -6.255
-12 | -0.497 | 0.08676 | -0.018 | -5.726
-11.5 | -0.474 | 0.07276 | -0.021 | -6.511
-11 | -0.445 | 0.06984 | -0.022 | -6.378
-10.5 | -0.414 | 0.07412 | -0.02 | -5.585
-10 | -0.591 | 0.05645 | -0.025 | -10.467
-9.5 | -0.689 | 0.01932 | -0.035 | -35.639
-9 | -0.696 | 0.01415 | -0.037 | -49.158
-8.5 | -0.664 | 0.01297 | -0.037 | -51.211
-8 | -0.619 | 0.01219 | -0.038 | -50.795
-7.5 | -0.567 | 0.01168 | -0.038 | -48.525
-7 | -0.508 | 0.01123 | -0.039 | -45.266
-6.5 | -0.446 | 0.0105 | -0.039 | -42.478
-6 | -0.381 | 0.01017 | -0.04 | -37.445
-5.5 | -0.314 | 0.0099 | -0.04 | -31.715
-5 | -0.245 | 0.00861 | -0.04 | -28.448
-4.5 | -0.175 | 0.00891 | -0.041 | -19.647
-4 | -0.104 | 0.00843 | -0.041 | -12.33
-3.5 | -0.032 | 0.00835 | -0.042 | -3.855
-3 | 0.04 | 0.00871 | -0.042 | 4.61
-2.5 | 0.113 | 0.00862 | -0.043 | 13.098
-2 | 0.186 | 0.00819 | -0.043 | 22.696
-1.5 | 0.258 | 0.00858 | -0.043 | 30.13
-1 | 0.331 | 0.00859 | -0.044 | 38.543
-0.5 | 0.403 | 0.00814 | -0.044 | 49.509
0 | 0.474 | 0.0081 | -0.045 | 58.549
0.5 | 0.546 | 0.00809 | -0.045 | 67.468
1 | 0.617 | 0.00824 | -0.045 | 74.824
1.5 | 0.688 | 0.00847 | -0.046 | 81.208
2 | 0.758 | 0.00868 | -0.046 | 87.295
2.5 | 0.827 | 0.00896 | -0.047 | 92.293
3 | 0.896 | 0.0095 | -0.047 | 94.342
3.5 | 0.965 | 0.00983 | -0.047 | 98.125
4 | 1.032 | 0.0102 | -0.048 | 101.19
4.5 | 1.098 | 0.0106 | -0.048 | 103.603
5 | 1.163 | 0.01109 | -0.049 | 104.905
5.5 | 1.227 | 0.01163 | -0.049 | 105.524
6 | 1.289 | 0.01229 | -0.049 | 104.919
6.5 | 1.349 | 0.01306 | -0.049 | 103.334
7 | 1.407 | 0.01412 | -0.05 | 99.653
7.5 | 1.462 | 0.0152 | -0.05 | 96.169
8 | 1.514 | 0.01648 | -0.05 | 91.86
8.5 | 1.561 | 0.01808 | -0.05 | 86.37
9 | 1.605 | 0.02005 | -0.05 | 80.037
9.5 | 1.643 | 0.02249 | -0.05 | 73.066
10 | 1.676 | 0.02543 | -0.05 | 65.899
10.5 | 1.702 | 0.02914 | -0.05 | 58.402
11 | 1.719 | 0.03372 | -0.049 | 50.976
11.5 | 1.725 | 0.03943 | -0.049 | 43.756
12 | 1.717 | 0.04623 | -0.049 | 37.132
12.5 | 1.687 | 0.05506 | -0.048 | 30.637
13 | 1.621 | 0.0659 | -0.048 | 24.595
13.5 | 1.456 | 0.08108 | -0.047 | 17.951
14 | 1.06 | 0.09571 | -0.046 | 11.072
14.5 | 1.086 | 0.10162 | -0.046 | 10.685
15 | 1.114 | 0.10303 | -0.047 | 10.817
15.5 | 1.142 | 0.10293 | -0.047 | 11.092
16 | 1.169 | 0.10718 | -0.047 | 10.909
16.5 | 1.195 | 0.11187 | -0.047 | 10.686

## 80. Re 5M Mach 0.50 (2)
BIGFOIL.COM POLAR EXPORT
NACA45019
NACA45019 |  |  |  | Cl Max: | 1.6357 | at alpha= | 11.5 | deg
XFOIL ncrit=9 |  |  |  | L/D Max: | 123.951 | at alpha= | 6 | deg
Re: | 5000000 |  |  | Cd Min: | 0.16301 | at alpha= | 20 | deg
Mach: | 0.5 |  |  | Cl=0 at alpha= | -3.53 | deg
|  |  |  | @ Cl=0.1, Cd= | 0.0080703
|  |  |  | @ Cl=0.4, Cd= | 0.007772
|  |  |  | @ Cl=0.6, Cd= | 0.0068518
alpha (deg) | Cl | Cd | Cm | Cl/Cd
-17.5 | -0.4837 | 0.15292 | -0.0449 | -3.1631
-17 | -0.4738 | 0.14225 | -0.0537 | -3.3308
-16.5 | -0.4973 | 0.12764 | -0.0649 | -3.8961
-16 | -0.518 | 0.11439 | -0.0753 | -4.5284
-15.5 | -0.5376 | 0.10203 | -0.0852 | -5.269
-15 | -0.576 | 0.09076 | -0.0913 | -6.3464
-14.5 | -0.6236 | 0.07762 | -0.1013 | -8.034
-14 | -0.676 | 0.06325 | -0.1139 | -10.6877
-13.5 | -0.7189 | 0.0455 | -0.1335 | -15.8
-13 | -0.7436 | 0.03539 | -0.1422 | -21.0116
-12.5 | -0.7639 | 0.02709 | -0.1476 | -28.1986
-12 | -0.7533 | 0.01957 | -0.1539 | -38.4926
-11.5 | -0.7383 | 0.01613 | -0.1489 | -45.7719
-11 | -0.713 | 0.01419 | -0.1413 | -50.2467
-10.5 | -0.6787 | 0.01297 | -0.1334 | -52.3285
-10 | -0.6382 | 0.01211 | -0.1258 | -52.7002
-9.5 | -0.5943 | 0.01146 | -0.1186 | -51.8586
-9 | -0.5484 | 0.01094 | -0.1117 | -50.128
-8.5 | -0.5024 | 0.01045 | -0.1049 | -48.0766
-8 | -0.4541 | 0.01006 | -0.0985 | -45.1392
-7.5 | -0.4052 | 0.00971 | -0.0924 | -41.7302
-7 | -0.3574 | 0.00937 | -0.0863 | -38.143
-6.5 | -0.3091 | 0.00915 | -0.0803 | -33.7814
-6 | -0.2647 | 0.00894 | -0.0737 | -29.6085
-5.5 | -0.2167 | 0.0088 | -0.0679 | -24.625
-5 | -0.1631 | 0.00861 | -0.0634 | -18.9431
-4.5 | -0.1089 | 0.00847 | -0.0591 | -12.8571
-4 | -0.0533 | 0.00835 | -0.0552 | -6.3832
-3.5 | 0.0034 | 0.00823 | -0.0516 | 0.41312
-3 | 0.0584 | 0.00815 | -0.0479 | 7.1656
-2.5 | 0.1158 | 0.00804 | -0.0447 | 14.403
-2 | 0.1714 | 0.00799 | -0.0413 | 21.4518
-1.5 | 0.2277 | 0.00792 | -0.038 | 28.75
-1 | 0.2833 | 0.00786 | -0.0347 | 36.0433
-0.5 | 0.3366 | 0.00786 | -0.031 | 42.8244
0 | 0.3912 | 0.00778 | -0.0275 | 50.2828
0.5 | 0.4355 | 0.00774 | -0.022 | 56.2661
1 | 0.4804 | 0.00766 | -0.0167 | 62.7154
1.5 | 0.5038 | 0.007 | -0.0075 | 71.9714
2 | 0.5406 | 0.00686 | -0.0008 | 78.8047
2.5 | 0.5852 | 0.00683 | 0.0045 | 85.6808
3 | 0.6327 | 0.0069 | 0.0093 | 91.6957
3.5 | 0.6756 | 0.00702 | 0.0148 | 96.2393
4 | 0.7255 | 0.00713 | 0.0192 | 101.7532
4.5 | 0.7686 | 0.00731 | 0.0247 | 105.1436
5 | 0.8522 | 0.00755 | 0.0223 | 112.8742
5.5 | 0.9723 | 0.00808 | 0.0126 | 120.3342
6 | 1.0573 | 0.00853 | 0.0101 | 123.9508
6.5 | 1.1344 | 0.0092 | 0.0091 | 123.3043
7 | 1.2037 | 0.00982 | 0.0098 | 122.5764
7.5 | 1.2714 | 0.01073 | 0.0103 | 118.4902
8 | 1.3368 | 0.01154 | 0.0117 | 115.8406
8.5 | 1.3961 | 0.01276 | 0.0135 | 109.4122
9 | 1.4642 | 0.01398 | 0.0137 | 104.7353
9.5 | 1.5268 | 0.01559 | 0.0142 | 97.9346
10 | 1.5823 | 0.01769 | 0.015 | 89.446
10.5 | 1.6131 | 0.01982 | 0.0196 | 81.3875
11 | 1.6235 | 0.02285 | 0.0254 | 71.0503
11.5 | 1.6357 | 0.02621 | 0.0302 | 62.4075
12 | 1.6342 | 0.0307 | 0.0343 | 53.2313
12.5 | 1.6213 | 0.03625 | 0.0377 | 44.7255
13 | 1.5994 | 0.04267 | 0.0402 | 37.483
13.5 | 1.5553 | 0.05084 | 0.0419 | 30.5921
14 | 1.5203 | 0.05866 | 0.0428 | 25.9171
14.5 | 1.474 | 0.06763 | 0.0426 | 21.7951
15 | 1.4385 | 0.07623 | 0.0419 | 18.8705
15.5 | 1.4082 | 0.08473 | 0.0406 | 16.6199
16 | 1.3732 | 0.09403 | 0.0384 | 14.6038
17 | 1.3256 | 0.11163 | 0.0331 | 11.8749
17.5 | 1.3081 | 0.12027 | 0.0299 | 10.8764
18 | 1.2915 | 0.12904 | 0.0263 | 10.0085
18.5 | 1.2768 | 0.13788 | 0.0222 | 9.2602
19.5 | 1.2623 | 0.15456 | 0.0139 | 8.1671
20 | 1.2565 | 0.16301 | 0.0092 | 7.7081

## 81. Re 6M Mach 0.00 (1)
BIGFOIL.COM POLAR EXPORT
NACA45019
NACA45019 |  |  |  | Cl Max: | 2.07 | at alpha= | 19.5 | deg
JavaFoil+Calcfoil stall+Eppler ext transition |  |  |  | L/D Max: | 127.667 | at alpha= | 7 | deg
Re: | 6000000 |  |  | Cd Min: | 0.00735 | at alpha= | 1 | deg
Mach: | 0 |  |  | Cl=0 at alpha= | -3.2778 | deg
|  |  |  | @ Cl=0.1, Cd= | 0.0092075
|  |  |  | @ Cl=0.4, Cd= | 0.0088824
|  |  |  | @ Cl=0.6, Cd= | 0.0075
alpha (deg) | Cl | Cd | Cm | Cl/Cd
-20 | -1.17 | 0.11892 | -0.018 | -9.838
-19.5 | -1.168 | 0.11087 | -0.019 | -10.539
-19 | -1.166 | 0.10253 | -0.019 | -11.371
-18.5 | -1.163 | 0.0939 | -0.02 | -12.38
-18 | -1.165 | 0.08066 | -0.021 | -14.447
-17.5 | -1.185 | 0.05908 | -0.023 | -20.055
-17 | -1.194 | 0.04522 | -0.024 | -26.4
-16.5 | -1.2 | 0.03397 | -0.025 | -35.333
-16 | -1.201 | 0.02624 | -0.026 | -45.758
-15.5 | -1.194 | 0.02131 | -0.027 | -56.009
-15 | -1.178 | 0.01823 | -0.027 | -64.625
-14.5 | -1.157 | 0.0163 | -0.028 | -70.966
-14 | -1.129 | 0.01502 | -0.028 | -75.145
-13.5 | -1.097 | 0.0141 | -0.029 | -77.813
-13 | -1.062 | 0.01336 | -0.029 | -79.511
-12.5 | -1.024 | 0.01276 | -0.03 | -80.199
-12 | -0.982 | 0.01202 | -0.03 | -81.713
-11.5 | -0.938 | 0.01163 | -0.03 | -80.699
-11 | -0.892 | 0.01129 | -0.031 | -79.02
-10.5 | -0.843 | 0.01101 | -0.031 | -76.576
-10 | -0.792 | 0.01078 | -0.031 | -73.517
-9.5 | -0.74 | 0.01059 | -0.032 | -69.888
-9 | -0.686 | 0.01036 | -0.032 | -66.211
-8.5 | -0.631 | 0.00902 | -0.033 | -69.961
-8 | -0.574 | 0.00933 | -0.033 | -61.574
-7.5 | -0.517 | 0.00914 | -0.033 | -56.515
-7 | -0.458 | 0.00903 | -0.034 | -50.684
-6.5 | -0.398 | 0.0094 | -0.034 | -42.365
-6 | -0.338 | 0.00925 | -0.034 | -36.539
-5.5 | -0.277 | 0.00914 | -0.035 | -30.305
-5 | -0.215 | 0.00952 | -0.035 | -22.613
-4.5 | -0.153 | 0.00901 | -0.035 | -17.009
-4 | -0.091 | 0.00886 | -0.036 | -10.253
-3.5 | -0.028 | 0.00881 | -0.036 | -3.186
-3 | 0.035 | 0.00925 | -0.037 | 3.781
-2.5 | 0.098 | 0.00921 | -0.037 | 10.664
-2 | 0.162 | 0.00913 | -0.037 | 17.682
-1.5 | 0.225 | 0.00868 | -0.038 | 25.88
-1 | 0.288 | 0.00862 | -0.038 | 33.38
-0.5 | 0.351 | 0.00859 | -0.038 | 40.812
0 | 0.413 | 0.00896 | -0.039 | 46.107
0.5 | 0.476 | 0.00766 | -0.039 | 62.098
1 | 0.538 | 0.00735 | -0.039 | 73.189
1.5 | 0.6 | 0.0075 | -0.04 | 80.099
2 | 0.663 | 0.00761 | -0.04 | 87.025
2.5 | 0.724 | 0.0076 | -0.041 | 95.368
3 | 0.786 | 0.00772 | -0.041 | 101.73
3.5 | 0.847 | 0.00743 | -0.041 | 114.002
4 | 0.908 | 0.00753 | -0.042 | 120.621
4.5 | 0.969 | 0.00857 | -0.042 | 113.062
5 | 1.029 | 0.00879 | -0.042 | 117.003
5.5 | 1.088 | 0.00902 | -0.043 | 120.621
6 | 1.147 | 0.00926 | -0.043 | 123.932
6.5 | 1.206 | 0.00955 | -0.043 | 126.189
7 | 1.263 | 0.0099 | -0.044 | 127.667
7.5 | 1.32 | 0.01044 | -0.044 | 126.416
8 | 1.376 | 0.01083 | -0.044 | 127.137
8.5 | 1.431 | 0.01127 | -0.045 | 127.05
9 | 1.485 | 0.01179 | -0.045 | 125.938
9.5 | 1.538 | 0.0124 | -0.045 | 124.023
10 | 1.588 | 0.01306 | -0.045 | 121.577
10.5 | 1.637 | 0.01401 | -0.046 | 116.827
11 | 1.684 | 0.01492 | -0.046 | 112.877
11.5 | 1.728 | 0.01595 | -0.046 | 108.312
12 | 1.769 | 0.01733 | -0.046 | 102.086
12.5 | 1.808 | 0.01885 | -0.046 | 95.915
13 | 1.844 | 0.02058 | -0.046 | 89.586
13.5 | 1.876 | 0.02262 | -0.046 | 82.958
14 | 1.906 | 0.02493 | -0.047 | 76.458
14.5 | 1.933 | 0.02755 | -0.047 | 70.183
15 | 1.958 | 0.03048 | -0.047 | 64.238
15.5 | 1.98 | 0.03365 | -0.047 | 58.849
16 | 2 | 0.03697 | -0.047 | 54.094
16.5 | 2.017 | 0.0405 | -0.047 | 49.803
17 | 2.032 | 0.04424 | -0.047 | 45.932
17.5 | 2.046 | 0.04807 | -0.047 | 42.554
18 | 2.055 | 0.05215 | -0.047 | 39.409
18.5 | 2.062 | 0.05634 | -0.047 | 36.602
19 | 2.067 | 0.06077 | -0.047 | 34.017
19.5 | 2.07 | 0.06534 | -0.047 | 31.674
20 | 2.07 | 0.07009 | -0.047 | 29.532

## 82. Re 6M Mach 0.00 (2)
BIGFOIL.COM POLAR EXPORT
NACA45019
NACA45019 |  |  |  | Cl Max: | 1.7315 | at alpha= | 17.5 | deg
XFOIL ncrit=9 |  |  |  | L/D Max: | 154.599 | at alpha= | 9 | deg
Re: | 6000000 |  |  | Cd Min: | 0.07063 | at alpha= | 20 | deg
Mach: | 0 |  |  | Cl=0 at alpha= | -3.4311 | deg
|  |  |  | @ Cl=0.1, Cd= | 0.0072171
|  |  |  | @ Cl=0.4, Cd= | 0.0068809
|  |  |  | @ Cl=0.6, Cd= | 0.005828
alpha (deg) | Cl | Cd | Cm | Cl/Cd
-20 | -1.5571 | 0.02201 | -0.0852 | -70.7451
-19.5 | -1.5406 | 0.02043 | -0.0813 | -75.4087
-19 | -1.5222 | 0.01915 | -0.077 | -79.4883
-18.5 | -1.4896 | 0.01802 | -0.0749 | -82.6637
-18 | -1.4406 | 0.01702 | -0.0753 | -84.6416
-17.5 | -1.3902 | 0.01614 | -0.0758 | -86.1338
-17 | -1.3384 | 0.01521 | -0.0764 | -87.9947
-16.5 | -1.2842 | 0.01427 | -0.0774 | -89.993
-16 | -1.2467 | 0.01347 | -0.0748 | -92.5538
-15.5 | -1.1913 | 0.01278 | -0.0755 | -93.216
-15 | -1.1346 | 0.0122 | -0.0762 | -93
-14.5 | -1.0688 | 0.01163 | -0.0787 | -91.9003
-14 | -0.9943 | 0.01103 | -0.0831 | -90.1451
-13.5 | -0.8782 | 0.01041 | -0.0961 | -84.3612
-13 | -0.8352 | 0.01017 | -0.0937 | -82.1239
-12.5 | -0.801 | 0.00989 | -0.0895 | -80.9909
-12 | -0.7653 | 0.00963 | -0.0854 | -79.4704
-11.5 | -0.7287 | 0.00941 | -0.0814 | -77.4389
-11 | -0.6903 | 0.00922 | -0.0777 | -74.8698
-10.5 | -0.6547 | 0.009 | -0.0734 | -72.7444
-10 | -0.6179 | 0.00882 | -0.0693 | -70.0567
-9.5 | -0.5821 | 0.00873 | -0.0648 | -66.6781
-9 | -0.5415 | 0.00859 | -0.0614 | -63.0384
-8.5 | -0.4979 | 0.00845 | -0.0586 | -58.9231
-8 | -0.4518 | 0.00835 | -0.0562 | -54.1078
-7.5 | -0.406 | 0.0082 | -0.0538 | -49.5122
-7 | -0.3579 | 0.0081 | -0.0518 | -44.1852
-6.5 | -0.3096 | 0.00795 | -0.0499 | -38.9434
-6 | -0.2599 | 0.00785 | -0.0482 | -33.1083
-5.5 | -0.2109 | 0.00775 | -0.0464 | -27.2129
-5 | -0.1599 | 0.00762 | -0.045 | -20.9843
-4.5 | -0.1093 | 0.00755 | -0.0435 | -14.4768
-4 | -0.0581 | 0.00745 | -0.0422 | -7.7987
-3.5 | -0.0071 | 0.00737 | -0.0408 | -0.96336
-3 | 0.0444 | 0.0073 | -0.0395 | 6.0822
-2.5 | 0.0963 | 0.00722 | -0.0383 | 13.338
-2 | 0.1472 | 0.00718 | -0.0369 | 20.5014
-1.5 | 0.1995 | 0.00711 | -0.0358 | 28.0591
-1 | 0.2505 | 0.00706 | -0.0345 | 35.4816
-0.5 | 0.3014 | 0.00702 | -0.0332 | 42.9345
0 | 0.3522 | 0.00694 | -0.0318 | 50.7493
0.5 | 0.4007 | 0.00688 | -0.03 | 58.2413
1 | 0.4439 | 0.00656 | -0.0272 | 67.6677
1.5 | 0.4768 | 0.00602 | -0.0224 | 79.2027
2 | 0.519 | 0.0059 | -0.0193 | 87.9661
2.5 | 0.5649 | 0.00582 | -0.017 | 97.0619
3 | 0.6086 | 0.00583 | -0.0142 | 104.3911
3.5 | 0.6447 | 0.00578 | -0.0098 | 111.5398
4 | 0.6845 | 0.0058 | -0.0062 | 118.0172
4.5 | 0.72 | 0.00587 | -0.0017 | 122.6576
5 | 0.7551 | 0.00588 | 0.0028 | 128.4184
5.5 | 0.7987 | 0.00602 | 0.0054 | 132.6744
6 | 0.8646 | 0.00623 | 0.0031 | 138.7801
6.5 | 0.9509 | 0.00653 | -0.0039 | 145.6202
7 | 1.028 | 0.00684 | -0.0089 | 150.2924
7.5 | 1.0971 | 0.00717 | -0.0121 | 153.0126
8 | 1.1541 | 0.00747 | -0.0128 | 154.498
8.5 | 1.2127 | 0.00788 | -0.014 | 153.8959
9 | 1.2708 | 0.00822 | -0.015 | 154.5985
9.5 | 1.3214 | 0.00869 | -0.0146 | 152.0598
10 | 1.3682 | 0.00914 | -0.0135 | 149.6937
10.5 | 1.4245 | 0.00965 | -0.0147 | 147.6166
11 | 1.4783 | 0.01025 | -0.0155 | 144.2244
11.5 | 1.5294 | 0.01093 | -0.016 | 139.9268
12 | 1.5791 | 0.01167 | -0.0163 | 135.3128
12.5 | 1.6233 | 0.01251 | -0.0159 | 129.7602
13 | 1.643 | 0.01337 | -0.0107 | 122.8871
13.5 | 1.659 | 0.01451 | -0.0053 | 114.3349
14 | 1.6752 | 0.01592 | -0.0007 | 105.2261
14.5 | 1.6924 | 0.01747 | 0.0034 | 96.8746
15 | 1.7079 | 0.01927 | 0.007 | 88.63
15.5 | 1.7176 | 0.0216 | 0.0107 | 79.5185
16 | 1.7255 | 0.02439 | 0.0137 | 70.7462
16.5 | 1.7296 | 0.02776 | 0.0163 | 62.3055
17 | 1.7301 | 0.03174 | 0.0182 | 54.5085
17.5 | 1.7315 | 0.03595 | 0.0195 | 48.1641
18 | 1.7198 | 0.04157 | 0.0205 | 41.3712
18.5 | 1.7015 | 0.04815 | 0.0209 | 35.3375
19 | 1.6843 | 0.05488 | 0.0208 | 30.6906
19.5 | 1.6604 | 0.06255 | 0.0202 | 26.5452
20 | 1.635 | 0.07063 | 0.0191 | 23.1488

## 83. Re 6M Mach 0.10 (1)
BIGFOIL.COM POLAR EXPORT
NACA45019
NACA45019 |  |  |  | Cl Max: | 2.054 | at alpha= | 19.5 | deg
JavaFoil+Calcfoil stall+Eppler ext transition |  |  |  | L/D Max: | 127.148 | at alpha= | 7 | deg
Re: | 6000000 |  |  | Cd Min: | 0.00722 | at alpha= | 2 | deg
Mach: | 0.1 |  |  | Cl=0 at alpha= | -3.2778 | deg
|  |  |  | @ Cl=0.1, Cd= | 0.0092283
|  |  |  | @ Cl=0.4, Cd= | 0.0088895
|  |  |  | @ Cl=0.6, Cd= | 0.0075052
alpha (deg) | Cl | Cd | Cm | Cl/Cd
-20 | -1.142 | 0.1233 | -0.018 | -9.259
-19.5 | -1.142 | 0.11555 | -0.018 | -9.883
-19 | -1.141 | 0.10753 | -0.019 | -10.612
-18.5 | -1.139 | 0.09968 | -0.019 | -11.422
-18 | -1.138 | 0.08944 | -0.02 | -12.721
-17.5 | -1.141 | 0.07647 | -0.021 | -14.919
-17 | -1.162 | 0.05475 | -0.023 | -21.224
-16.5 | -1.174 | 0.04024 | -0.025 | -29.178
-16 | -1.18 | 0.03006 | -0.026 | -39.244
-15.5 | -1.178 | 0.02349 | -0.027 | -50.163
-15 | -1.168 | 0.01947 | -0.027 | -59.963
-14.5 | -1.149 | 0.01703 | -0.028 | -67.467
-14 | -1.124 | 0.01548 | -0.028 | -72.629
-13.5 | -1.095 | 0.01443 | -0.029 | -75.838
-13 | -1.061 | 0.0136 | -0.029 | -77.986
-12.5 | -1.023 | 0.01273 | -0.03 | -80.37
-12 | -0.983 | 0.01217 | -0.03 | -80.749
-11.5 | -0.939 | 0.01175 | -0.031 | -79.957
-11 | -0.893 | 0.01139 | -0.031 | -78.427
-10.5 | -0.845 | 0.01109 | -0.031 | -76.181
-10 | -0.795 | 0.01089 | -0.032 | -73
-9.5 | -0.742 | 0.01068 | -0.032 | -69.481
-9 | -0.688 | 0.01045 | -0.032 | -65.889
-8.5 | -0.633 | 0.00907 | -0.033 | -69.773
-8 | -0.576 | 0.00892 | -0.033 | -64.623
-7.5 | -0.519 | 0.00919 | -0.033 | -56.468
-7 | -0.46 | 0.00906 | -0.034 | -50.727
-6.5 | -0.4 | 0.00943 | -0.034 | -42.397
-6 | -0.339 | 0.00932 | -0.035 | -36.428
-5.5 | -0.278 | 0.00917 | -0.035 | -30.313
-5 | -0.216 | 0.00919 | -0.035 | -23.546
-4.5 | -0.154 | 0.00899 | -0.036 | -17.126
-4 | -0.091 | 0.00891 | -0.036 | -10.236
-3.5 | -0.028 | 0.00883 | -0.036 | -3.192
-3 | 0.035 | 0.00927 | -0.037 | 3.79
-2.5 | 0.099 | 0.00923 | -0.037 | 10.691
-2 | 0.162 | 0.00912 | -0.037 | 17.804
-1.5 | 0.226 | 0.00869 | -0.038 | 25.989
-1 | 0.289 | 0.00863 | -0.038 | 33.517
-0.5 | 0.352 | 0.0086 | -0.039 | 40.963
0 | 0.415 | 0.00898 | -0.039 | 46.219
0.5 | 0.478 | 0.0073 | -0.039 | 65.508
1 | 0.541 | 0.00741 | -0.04 | 72.953
1.5 | 0.603 | 0.00751 | -0.04 | 80.386
2 | 0.666 | 0.00722 | -0.04 | 92.175
2.5 | 0.728 | 0.00762 | -0.041 | 95.517
3 | 0.79 | 0.00775 | -0.041 | 101.87
3.5 | 0.851 | 0.00746 | -0.042 | 114.104
4 | 0.912 | 0.00756 | -0.042 | 120.649
4.5 | 0.973 | 0.00861 | -0.042 | 112.971
5 | 1.033 | 0.00884 | -0.043 | 116.86
5.5 | 1.093 | 0.00908 | -0.043 | 120.419
6 | 1.152 | 0.00935 | -0.043 | 123.242
6.5 | 1.211 | 0.00962 | -0.044 | 125.839
7 | 1.269 | 0.00998 | -0.044 | 127.148
7.5 | 1.326 | 0.01054 | -0.044 | 125.829
8 | 1.382 | 0.01093 | -0.045 | 126.424
8.5 | 1.437 | 0.01139 | -0.045 | 126.151
9 | 1.491 | 0.01195 | -0.045 | 124.741
9.5 | 1.543 | 0.01257 | -0.045 | 122.755
10 | 1.594 | 0.01326 | -0.046 | 120.178
10.5 | 1.642 | 0.01409 | -0.046 | 116.541
11 | 1.689 | 0.01519 | -0.046 | 111.164
11.5 | 1.733 | 0.01628 | -0.046 | 106.445
12 | 1.774 | 0.01773 | -0.046 | 100.056
12.5 | 1.812 | 0.01931 | -0.047 | 93.796
13 | 1.846 | 0.02115 | -0.047 | 87.321
13.5 | 1.878 | 0.02328 | -0.047 | 80.669
14 | 1.907 | 0.02572 | -0.047 | 74.163
14.5 | 1.933 | 0.02845 | -0.047 | 67.957
15 | 1.957 | 0.03149 | -0.047 | 62.151
15.5 | 1.978 | 0.03479 | -0.047 | 56.869
16 | 1.996 | 0.03829 | -0.047 | 52.135
16.5 | 2.013 | 0.04189 | -0.047 | 48.044
17 | 2.026 | 0.04578 | -0.047 | 44.262
17.5 | 2.038 | 0.04976 | -0.047 | 40.955
18 | 2.046 | 0.05399 | -0.047 | 37.89
18.5 | 2.051 | 0.05835 | -0.047 | 35.147
19 | 2.053 | 0.06295 | -0.047 | 32.622
19.5 | 2.054 | 0.06768 | -0.047 | 30.342
20 | 2.051 | 0.07263 | -0.047 | 28.242

## 84. Re 6M Mach 0.10 (2)
BIGFOIL.COM POLAR EXPORT
NACA45019
NACA45019 |  |  |  | Cl Max: | 1.727 | at alpha= | 16.5 | deg
XFOIL ncrit=9 |  |  |  | L/D Max: | 153.904 | at alpha= | 8 | deg
Re: | 6000000 |  |  | Cd Min: | 0.07517 | at alpha= | 20 | deg
Mach: | 0.1 |  |  | Cl=0 at alpha= | -3.4326 | deg
|  |  |  | @ Cl=0.1, Cd= | 0.0072282
|  |  |  | @ Cl=0.4, Cd= | 0.0069031
|  |  |  | @ Cl=0.6, Cd= | 0.0058555
alpha (deg) | Cl | Cd | Cm | Cl/Cd
-20 | -1.5534 | 0.02345 | -0.0898 | -66.2431
-19.5 | -1.5395 | 0.02154 | -0.0859 | -71.4717
-19 | -1.5224 | 0.02005 | -0.0816 | -75.9302
-18.5 | -1.497 | 0.01876 | -0.0783 | -79.7974
-18 | -1.4494 | 0.01759 | -0.0785 | -82.3991
-17.5 | -1.3991 | 0.01661 | -0.0788 | -84.2324
-17 | -1.3453 | 0.01572 | -0.0795 | -85.5789
-16.5 | -1.2911 | 0.0147 | -0.0803 | -87.8299
-16 | -1.2533 | 0.01382 | -0.0776 | -90.6874
-15.5 | -1.1996 | 0.01305 | -0.0778 | -91.9234
-14.5 | -1.0757 | 0.01186 | -0.0808 | -90.6998
-14 | -1.004 | 0.01124 | -0.0844 | -89.3238
-13.5 | -0.8851 | 0.01056 | -0.0976 | -83.8163
-13 | -0.8394 | 0.01028 | -0.0956 | -81.6537
-12.5 | -0.8032 | 0.01002 | -0.0916 | -80.1597
-12 | -0.7673 | 0.00973 | -0.0875 | -78.8592
-11.5 | -0.7308 | 0.00949 | -0.0833 | -77.0074
-11 | -0.6923 | 0.00929 | -0.0795 | -74.521
-10.5 | -0.6555 | 0.00908 | -0.0753 | -72.1916
-10 | -0.6185 | 0.00888 | -0.071 | -69.6509
-9.5 | -0.5819 | 0.00876 | -0.0667 | -66.4269
-9 | -0.5431 | 0.00865 | -0.0627 | -62.7861
-8.5 | -0.4996 | 0.0085 | -0.0597 | -58.7765
-8 | -0.4535 | 0.00838 | -0.0572 | -54.1169
-7.5 | -0.4073 | 0.00823 | -0.0547 | -49.4897
-7 | -0.3594 | 0.00813 | -0.0526 | -44.2066
-6.5 | -0.3108 | 0.00799 | -0.0506 | -38.8986
-6 | -0.2607 | 0.00788 | -0.0489 | -33.0838
-5.5 | -0.2116 | 0.00777 | -0.047 | -27.2329
-5 | -0.1603 | 0.00765 | -0.0455 | -20.9542
-4.5 | -0.1096 | 0.00757 | -0.044 | -14.4782
-4 | -0.0581 | 0.00746 | -0.0425 | -7.7882
-3.5 | -0.007 | 0.00739 | -0.0411 | -0.94723
-3 | 0.0449 | 0.00731 | -0.0398 | 6.1423
-2.5 | 0.0969 | 0.00723 | -0.0385 | 13.4025
-2 | 0.148 | 0.0072 | -0.0371 | 20.5556
-1.5 | 0.2006 | 0.00712 | -0.036 | 28.1742
-1 | 0.2518 | 0.00709 | -0.0346 | 35.5148
-0.5 | 0.303 | 0.00703 | -0.0332 | 43.101
0 | 0.354 | 0.00696 | -0.0318 | 50.8621
0.5 | 0.4025 | 0.0069 | -0.0299 | 58.3333
1 | 0.4471 | 0.00661 | -0.0273 | 67.6399
1.5 | 0.4787 | 0.00604 | -0.0221 | 79.255
2 | 0.5211 | 0.00592 | -0.019 | 88.0236
2.5 | 0.567 | 0.00584 | -0.0166 | 97.089
3 | 0.6095 | 0.00586 | -0.0135 | 104.0102
3.5 | 0.6456 | 0.0058 | -0.009 | 111.3103
4 | 0.6861 | 0.00583 | -0.0054 | 117.6844
4.5 | 0.7214 | 0.0059 | -0.0009 | 122.2712
5 | 0.757 | 0.00591 | 0.0037 | 128.088
5.5 | 0.8012 | 0.00606 | 0.0063 | 132.2112
6 | 0.8699 | 0.00627 | 0.0034 | 138.74
6.5 | 0.9583 | 0.0066 | -0.0039 | 145.197
7 | 1.0345 | 0.00689 | -0.0085 | 150.1451
7.5 | 1.1035 | 0.00724 | -0.0116 | 152.4171
8 | 1.1589 | 0.00753 | -0.0118 | 153.9044
8.5 | 1.2197 | 0.00796 | -0.0133 | 153.2286
9 | 1.2777 | 0.00831 | -0.0142 | 153.7545
9.5 | 1.3282 | 0.00879 | -0.0136 | 151.1035
10 | 1.3761 | 0.00927 | -0.0127 | 148.4466
10.5 | 1.4332 | 0.00978 | -0.0138 | 146.544
11 | 1.4869 | 0.0104 | -0.0145 | 142.9712
11.5 | 1.5383 | 0.01111 | -0.0149 | 138.4608
12 | 1.5875 | 0.01192 | -0.0151 | 133.1795
12.5 | 1.626 | 0.01281 | -0.0134 | 126.9321
13 | 1.6468 | 0.0137 | -0.0083 | 120.2044
13.5 | 1.6633 | 0.01492 | -0.0031 | 111.4812
14 | 1.679 | 0.01642 | 0.0015 | 102.2533
14.5 | 1.6935 | 0.0182 | 0.0057 | 93.0495
15 | 1.7093 | 0.02011 | 0.0093 | 84.9975
15.5 | 1.7173 | 0.02269 | 0.0129 | 75.6853
16 | 1.7249 | 0.02565 | 0.0158 | 67.2476
16.5 | 1.727 | 0.02934 | 0.0181 | 58.8616
17 | 1.7238 | 0.03378 | 0.02 | 51.0302
17.5 | 1.7228 | 0.03837 | 0.0211 | 44.8997
18 | 1.7073 | 0.0445 | 0.0219 | 38.3663
18.5 | 1.6863 | 0.05147 | 0.0221 | 32.7628
19 | 1.6656 | 0.05872 | 0.0217 | 28.3651
19.5 | 1.6389 | 0.0668 | 0.0209 | 24.5344
20 | 1.612 | 0.07517 | 0.0196 | 21.4447

## 85. Re 6M Mach 0.25 (1)
BIGFOIL.COM POLAR EXPORT
NACA45019
NACA45019 |  |  |  | Cl Max: | 1.976 | at alpha= | 17 | deg
JavaFoil+Calcfoil stall+Eppler ext transition |  |  |  | L/D Max: | 123.744 | at alpha= | 7.5 | deg
Re: | 6000000 |  |  | Cd Min: | 0.00715 | at alpha= | 2.5 | deg
Mach: | 0.25 |  |  | Cl=0 at alpha= | -3.2769 | deg
|  |  |  | @ Cl=0.1, Cd= | 0.0089798
|  |  |  | @ Cl=0.4, Cd= | 0.0085191
|  |  |  | @ Cl=0.6, Cd= | 0.0073561
alpha (deg) | Cl | Cd | Cm | Cl/Cd
-19 | -0.957 | 0.13094 | -0.018 | -7.309
-18.5 | -0.973 | 0.12262 | -0.018 | -7.935
-18 | -0.986 | 0.11454 | -0.019 | -8.606
-17.5 | -0.995 | 0.10685 | -0.019 | -9.312
-17 | -1.002 | 0.09897 | -0.02 | -10.119
-16.5 | -1.005 | 0.09073 | -0.02 | -11.081
-16 | -1.007 | 0.08233 | -0.021 | -12.228
-15.5 | -1.011 | 0.07075 | -0.022 | -14.287
-15 | -1.048 | 0.04323 | -0.025 | -24.231
-14.5 | -1.066 | 0.02844 | -0.027 | -37.505
-14 | -1.069 | 0.02112 | -0.028 | -50.639
-13.5 | -1.06 | 0.01742 | -0.029 | -60.816
-13 | -1.04 | 0.01534 | -0.03 | -67.768
-12.5 | -1.012 | 0.01416 | -0.03 | -71.491
-12 | -0.979 | 0.0133 | -0.031 | -73.604
-11.5 | -0.941 | 0.01259 | -0.031 | -74.727
-11 | -0.899 | 0.01208 | -0.032 | -74.42
-10.5 | -0.853 | 0.0117 | -0.032 | -72.951
-10 | -0.805 | 0.01142 | -0.032 | -70.453
-9.5 | -0.754 | 0.01115 | -0.033 | -67.607
-9 | -0.7 | 0.01082 | -0.033 | -64.723
-8.5 | -0.645 | 0.01055 | -0.034 | -61.159
-8 | -0.588 | 0.0103 | -0.034 | -57.14
-7.5 | -0.53 | 0.00899 | -0.034 | -58.981
-7 | -0.47 | 0.0093 | -0.035 | -50.542
-6.5 | -0.409 | 0.00914 | -0.035 | -44.813
-6 | -0.348 | 0.00955 | -0.035 | -36.421
-5.5 | -0.285 | 0.00897 | -0.036 | -31.78
-5 | -0.222 | 0.00885 | -0.036 | -25.064
-4.5 | -0.158 | 0.00925 | -0.037 | -17.084
-4 | -0.094 | 0.00913 | -0.037 | -10.253
-3.5 | -0.029 | 0.00903 | -0.037 | -3.206
-3 | 0.036 | 0.00897 | -0.038 | 4.023
-2.5 | 0.101 | 0.00898 | -0.038 | 11.282
-2 | 0.167 | 0.00892 | -0.038 | 18.69
-1.5 | 0.232 | 0.00887 | -0.039 | 26.131
-1 | 0.297 | 0.00883 | -0.039 | 33.618
-0.5 | 0.362 | 0.00881 | -0.04 | 41.062
0 | 0.426 | 0.00832 | -0.04 | 51.25
0.5 | 0.491 | 0.00744 | -0.04 | 65.958
1 | 0.555 | 0.00756 | -0.041 | 73.468
1.5 | 0.619 | 0.00727 | -0.041 | 85.216
2 | 0.683 | 0.00739 | -0.042 | 92.437
2.5 | 0.747 | 0.00715 | -0.042 | 104.415
3 | 0.81 | 0.00729 | -0.042 | 111.049
3.5 | 0.873 | 0.00858 | -0.043 | 101.764
4 | 0.935 | 0.00876 | -0.043 | 106.724
4.5 | 0.997 | 0.00893 | -0.043 | 111.638
5 | 1.059 | 0.00919 | -0.044 | 115.277
5.5 | 1.12 | 0.00947 | -0.044 | 118.292
6 | 1.18 | 0.00979 | -0.044 | 120.577
6.5 | 1.24 | 0.0101 | -0.045 | 122.788
7 | 1.298 | 0.01051 | -0.045 | 123.512
7.5 | 1.356 | 0.01096 | -0.045 | 123.744
8 | 1.412 | 0.01163 | -0.046 | 121.441
8.5 | 1.467 | 0.01204 | -0.046 | 121.903
9 | 1.521 | 0.01285 | -0.046 | 118.377
9.5 | 1.572 | 0.01361 | -0.046 | 115.501
10 | 1.622 | 0.01448 | -0.047 | 111.971
10.5 | 1.669 | 0.01551 | -0.047 | 107.602
11 | 1.713 | 0.01693 | -0.047 | 101.171
11.5 | 1.754 | 0.01838 | -0.047 | 95.423
12 | 1.792 | 0.02014 | -0.047 | 88.967
12.5 | 1.826 | 0.02229 | -0.047 | 81.924
13 | 1.857 | 0.02473 | -0.047 | 75.083
13.5 | 1.883 | 0.02757 | -0.047 | 68.307
14 | 1.907 | 0.03076 | -0.047 | 61.997
14.5 | 1.927 | 0.0343 | -0.047 | 56.173
15 | 1.943 | 0.03813 | -0.047 | 50.964
15.5 | 1.957 | 0.04213 | -0.047 | 46.455
16 | 1.967 | 0.04648 | -0.047 | 42.315
16.5 | 1.973 | 0.05099 | -0.047 | 38.691
17 | 1.976 | 0.0557 | -0.047 | 35.47
17.5 | 1.975 | 0.06067 | -0.047 | 32.545
18 | 1.968 | 0.06583 | -0.047 | 29.892
18.5 | 1.957 | 0.07133 | -0.047 | 27.433
19 | 1.942 | 0.07692 | -0.047 | 25.241
19.5 | 1.922 | 0.08295 | -0.047 | 23.174
20 | 1.899 | 0.08925 | -0.047 | 21.275

## 86. Re 6M Mach 0.25 (2)
BIGFOIL.COM POLAR EXPORT
NACA45019
NACA45019 |  |  |  | Cl Max: | 1.7052 | at alpha= | 15.5 | deg
XFOIL ncrit=9 |  |  |  | L/D Max: | 150.239 | at alpha= | 8 | deg
Re: | 6000000 |  |  | Cd Min: | 0.09756 | at alpha= | 20 | deg
Mach: | 0.25 |  |  | Cl=0 at alpha= | -3.4451 | deg
|  |  |  | @ Cl=0.1, Cd= | 0.0073602
|  |  |  | @ Cl=0.4, Cd= | 0.0070391
|  |  |  | @ Cl=0.6, Cd= | 0.0059539
alpha (deg) | Cl | Cd | Cm | Cl/Cd
-20 | -1.5113 | 0.03462 | -0.1102 | -43.654
-19.5 | -1.5079 | 0.0307 | -0.1083 | -49.1173
-19 | -1.4982 | 0.02761 | -0.1054 | -54.2629
-18.5 | -1.4855 | 0.02513 | -0.1015 | -59.1126
-18 | -1.4735 | 0.02269 | -0.0972 | -64.9405
-17.5 | -1.4337 | 0.02047 | -0.0966 | -70.0391
-17 | -1.384 | 0.01879 | -0.0964 | -73.6562
-16.5 | -1.3287 | 0.01734 | -0.0966 | -76.6263
-16 | -1.2833 | 0.01615 | -0.0945 | -79.4613
-15 | -1.1825 | 0.014 | -0.0917 | -84.4643
-14.5 | -1.1173 | 0.01309 | -0.0926 | -85.3552
-14 | -1.048 | 0.0124 | -0.0941 | -84.5161
-13.5 | -0.9392 | 0.01167 | -0.1033 | -80.4799
-13 | -0.8645 | 0.01105 | -0.1062 | -78.2353
-12.5 | -0.8202 | 0.01068 | -0.1029 | -76.7978
-12 | -0.7791 | 0.01037 | -0.0989 | -75.1302
-11.5 | -0.7403 | 0.01005 | -0.0944 | -73.6617
-11 | -0.702 | 0.00974 | -0.0897 | -72.0739
-10 | -0.6217 | 0.00928 | -0.0809 | -66.9935
-9.5 | -0.5842 | 0.00903 | -0.076 | -64.6955
-9 | -0.5435 | 0.00884 | -0.0716 | -61.4819
-8.5 | -0.5053 | 0.00874 | -0.0667 | -57.8146
-8 | -0.4617 | 0.00857 | -0.0629 | -53.874
-7.5 | -0.4136 | 0.00845 | -0.0601 | -48.9467
-7 | -0.3659 | 0.00828 | -0.0572 | -44.1908
-6.5 | -0.3162 | 0.00817 | -0.0547 | -38.7026
-6 | -0.266 | 0.00801 | -0.0524 | -33.2085
-5.5 | -0.2146 | 0.0079 | -0.0503 | -27.1646
-5 | -0.1629 | 0.00778 | -0.0483 | -20.9383
-4.5 | -0.1111 | 0.00767 | -0.0463 | -14.485
-4 | -0.0583 | 0.00756 | -0.0446 | -7.7116
-3.5 | -0.0059 | 0.00751 | -0.0428 | -0.78562
-3 | 0.0478 | 0.00741 | -0.0413 | 6.4507
-2.5 | 0.1002 | 0.00736 | -0.0396 | 13.6141
-2 | 0.1536 | 0.00728 | -0.0381 | 21.0989
-1.5 | 0.2065 | 0.00723 | -0.0366 | 28.5615
-1 | 0.2585 | 0.00719 | -0.0348 | 35.9527
-0.5 | 0.312 | 0.00713 | -0.0334 | 43.7588
0 | 0.3629 | 0.00709 | -0.0315 | 51.1848
0.5 | 0.4139 | 0.00702 | -0.0297 | 58.9601
1 | 0.4605 | 0.00681 | -0.027 | 67.6211
1.5 | 0.4887 | 0.0062 | -0.0207 | 78.8226
2 | 0.5323 | 0.00602 | -0.0173 | 88.4219
2.5 | 0.5725 | 0.00594 | -0.0131 | 96.3805
3 | 0.6121 | 0.00596 | -0.0089 | 102.7013
3.5 | 0.6534 | 0.00593 | -0.005 | 110.1855
4 | 0.6942 | 0.00602 | -0.0011 | 115.3156
4.5 | 0.7311 | 0.00605 | 0.0037 | 120.843
5 | 0.7684 | 0.0061 | 0.0084 | 125.9672
5.5 | 0.8189 | 0.00629 | 0.0101 | 130.1908
6 | 0.9013 | 0.00654 | 0.005 | 137.8135
6.5 | 0.9962 | 0.00692 | -0.0029 | 143.9595
7 | 1.0679 | 0.00722 | -0.0057 | 147.9086
7.5 | 1.1389 | 0.00759 | -0.0085 | 150.0527
8 | 1.1959 | 0.00796 | -0.0083 | 150.2387
8.5 | 1.2588 | 0.00839 | -0.0094 | 150.0358
9 | 1.3137 | 0.00892 | -0.009 | 147.2758
9.5 | 1.3613 | 0.00941 | -0.0071 | 144.6652
10 | 1.42 | 0.01003 | -0.0078 | 141.5753
10.5 | 1.4769 | 0.01073 | -0.0082 | 137.6421
11 | 1.5335 | 0.01142 | -0.0086 | 134.282
11.5 | 1.5852 | 0.01232 | -0.0085 | 128.6688
12 | 1.628 | 0.01342 | -0.0071 | 121.3115
12.5 | 1.6441 | 0.01469 | -0.0011 | 111.9197
13 | 1.667 | 0.01592 | 0.0036 | 104.7111
13.5 | 1.6806 | 0.01782 | 0.0086 | 94.3098
14 | 1.6952 | 0.01995 | 0.0129 | 84.9724
14.5 | 1.7032 | 0.02272 | 0.0169 | 74.9648
15 | 1.7046 | 0.02623 | 0.0206 | 64.9867
15.5 | 1.7052 | 0.03021 | 0.0233 | 56.4449
16 | 1.7041 | 0.03467 | 0.0253 | 49.152
16.5 | 1.692 | 0.04036 | 0.0267 | 41.9227
17 | 1.674 | 0.04685 | 0.0276 | 35.7311
17.5 | 1.6508 | 0.05411 | 0.0278 | 30.5082
18 | 1.6213 | 0.06229 | 0.0273 | 26.0283
18.5 | 1.5866 | 0.07126 | 0.0262 | 22.2649
19 | 1.5563 | 0.08005 | 0.0247 | 19.4416
19.5 | 1.5281 | 0.08893 | 0.0227 | 17.1832
20 | 1.5035 | 0.09756 | 0.0204 | 15.411

## 87. Re 6M Mach 0.50 (1)
BIGFOIL.COM POLAR EXPORT
NACA45019
NACA45019 |  |  |  | Cl Max: | 1.727 | at alpha= | 11.5 | deg
JavaFoil+Calcfoil stall+Eppler ext transition |  |  |  | L/D Max: | 106.863 | at alpha= | 5.5 | deg
Re: | 6000000 |  |  | Cd Min: | 0.00794 | at alpha= | 0.5 | deg
Mach: | 0.5 |  |  | Cl=0 at alpha= | -3.2778 | deg
|  |  |  | @ Cl=0.1, Cd= | 0.008416
|  |  |  | @ Cl=0.4, Cd= | 0.0083304
|  |  |  | @ Cl=0.6, Cd= | 0.0080617
alpha (deg) | Cl | Cd | Cm | Cl/Cd
-20 | -0.948 | 0.15856 | -0.018 | -5.976
-19.5 | -0.921 | 0.14363 | -0.018 | -6.409
-19 | -0.894 | 0.13412 | -0.018 | -6.662
-18.5 | -0.864 | 0.14248 | -0.018 | -6.064
-18 | -0.837 | 0.12813 | -0.018 | -6.532
-17.5 | -0.81 | 0.11941 | -0.019 | -6.786
-17 | -0.78 | 0.12377 | -0.018 | -6.301
-16.5 | -0.753 | 0.1137 | -0.018 | -6.621
-16 | -0.723 | 0.12058 | -0.018 | -5.998
-15.5 | -0.696 | 0.10697 | -0.019 | -6.51
-15 | -0.667 | 0.10946 | -0.018 | -6.098
-14.5 | -0.64 | 0.0999 | -0.019 | -6.405
-14 | -0.616 | 0.08895 | -0.02 | -6.923
-13.5 | -0.583 | 0.09248 | -0.019 | -6.307
-13 | -0.555 | 0.09184 | -0.019 | -6.042
-12.5 | -0.529 | 0.08201 | -0.02 | -6.448
-12 | -0.497 | 0.08501 | -0.019 | -5.851
-11.5 | -0.476 | 0.07024 | -0.022 | -6.772
-11 | -0.447 | 0.06826 | -0.022 | -6.542
-10.5 | -0.415 | 0.07282 | -0.021 | -5.692
-10 | -0.593 | 0.05495 | -0.025 | -10.783
-9.5 | -0.697 | 0.01742 | -0.035 | -39.991
-9 | -0.697 | 0.01368 | -0.037 | -50.955
-8.5 | -0.665 | 0.01259 | -0.037 | -52.809
-8 | -0.62 | 0.01186 | -0.038 | -52.248
-7.5 | -0.567 | 0.01132 | -0.038 | -50.107
-7 | -0.508 | 0.01092 | -0.039 | -46.543
-6.5 | -0.446 | 0.01054 | -0.039 | -42.348
-6 | -0.381 | 0.00989 | -0.04 | -38.549
-5.5 | -0.314 | 0.00963 | -0.04 | -32.614
-5 | -0.245 | 0.00838 | -0.04 | -29.245
-4.5 | -0.175 | 0.00867 | -0.041 | -20.183
-4 | -0.104 | 0.00857 | -0.041 | -12.127
-3.5 | -0.032 | 0.00814 | -0.042 | -3.955
-3 | 0.04 | 0.00849 | -0.042 | 4.727
-2.5 | 0.113 | 0.0084 | -0.043 | 13.436
-2 | 0.186 | 0.00837 | -0.043 | 22.217
-1.5 | 0.258 | 0.00839 | -0.043 | 30.819
-1 | 0.331 | 0.00834 | -0.044 | 39.677
-0.5 | 0.403 | 0.00833 | -0.044 | 48.393
0 | 0.474 | 0.00797 | -0.045 | 59.528
0.5 | 0.546 | 0.00794 | -0.045 | 68.76
1 | 0.617 | 0.0081 | -0.045 | 76.195
1.5 | 0.688 | 0.00833 | -0.046 | 82.522
2 | 0.758 | 0.00853 | -0.046 | 88.849
2.5 | 0.828 | 0.00883 | -0.047 | 93.759
3 | 0.897 | 0.00935 | -0.047 | 95.938
3.5 | 0.965 | 0.00965 | -0.047 | 99.975
4 | 1.033 | 0.01002 | -0.048 | 103.044
4.5 | 1.099 | 0.01044 | -0.048 | 105.215
5 | 1.164 | 0.0109 | -0.049 | 106.756
5.5 | 1.228 | 0.01149 | -0.049 | 106.863
6 | 1.29 | 0.01212 | -0.049 | 106.482
6.5 | 1.35 | 0.01287 | -0.049 | 104.932
7 | 1.408 | 0.01393 | -0.05 | 101.064
7.5 | 1.463 | 0.01496 | -0.05 | 97.812
8 | 1.515 | 0.01622 | -0.05 | 93.406
8.5 | 1.563 | 0.01779 | -0.05 | 87.83
9 | 1.607 | 0.01966 | -0.05 | 81.727
9.5 | 1.645 | 0.0221 | -0.05 | 74.444
10 | 1.678 | 0.02505 | -0.05 | 66.967
10.5 | 1.704 | 0.02874 | -0.05 | 59.288
11 | 1.721 | 0.03321 | -0.05 | 51.826
11.5 | 1.727 | 0.03883 | -0.049 | 44.476
12 | 1.719 | 0.04564 | -0.049 | 37.652
12.5 | 1.689 | 0.05421 | -0.048 | 31.154
13 | 1.623 | 0.06467 | -0.048 | 25.095
13.5 | 1.457 | 0.07926 | -0.047 | 18.388
14 | 1.061 | 0.09269 | -0.047 | 11.45
14.5 | 1.088 | 0.09818 | -0.047 | 11.079
15 | 1.117 | 0.09949 | -0.047 | 11.223
15.5 | 1.146 | 0.09874 | -0.047 | 11.606
16 | 1.173 | 0.10263 | -0.047 | 11.433
16.5 | 1.2 | 0.10641 | -0.047 | 11.278

## 88. Re 6M Mach 0.50 (2)
BIGFOIL.COM POLAR EXPORT
NACA45019
NACA45019 |  |  |  | Cl Max: | 1.6647 | at alpha= | 12 | deg
XFOIL ncrit=9 |  |  |  | L/D Max: | 129.851 | at alpha= | 6.5 | deg
Re: | 6000000 |  |  | Cd Min: | 0.14562 | at alpha= | -17.5 | deg
Mach: | 0.5 |  |  | Cl=0 at alpha= | -3.5099 | deg
|  |  |  | @ Cl=0.1, Cd= | 0.0078119
|  |  |  | @ Cl=0.4, Cd= | 0.0075672
|  |  |  | @ Cl=0.6, Cd= | 0.0066689
alpha (deg) | Cl | Cd | Cm | Cl/Cd
-17.5 | -0.5076 | 0.14562 | -0.0529 | -3.4858
-17 | -0.5044 | 0.13459 | -0.0619 | -3.7477
-16.5 | -0.5237 | 0.12134 | -0.0723 | -4.316
-16 | -0.5465 | 0.10828 | -0.0829 | -5.0471
-15.5 | -0.5845 | 0.09685 | -0.0891 | -6.0351
-15 | -0.6223 | 0.08478 | -0.0978 | -7.3402
-14.5 | -0.6662 | 0.07189 | -0.1083 | -9.2669
-14 | -0.7055 | 0.05559 | -0.1263 | -12.6911
-13.5 | -0.7405 | 0.04273 | -0.1376 | -17.3297
-13 | -0.7738 | 0.03282 | -0.1453 | -23.5771
-12.5 | -0.7925 | 0.02417 | -0.1516 | -32.7886
-12 | -0.7784 | 0.01791 | -0.1544 | -43.4618
-11.5 | -0.7609 | 0.0151 | -0.1479 | -50.3907
-11 | -0.732 | 0.01345 | -0.1399 | -54.4238
-10.5 | -0.6945 | 0.01237 | -0.1319 | -56.1439
-10 | -0.6523 | 0.01161 | -0.1243 | -56.1843
-9.5 | -0.6073 | 0.01099 | -0.1171 | -55.2593
-9 | -0.5595 | 0.0105 | -0.1103 | -53.2857
-8.5 | -0.5106 | 0.0101 | -0.1039 | -50.5545
-8 | -0.463 | 0.00969 | -0.0973 | -47.7812
-7.5 | -0.4137 | 0.00937 | -0.0912 | -44.1515
-7 | -0.3648 | 0.00906 | -0.0852 | -40.2649
-6.5 | -0.3165 | 0.00883 | -0.0791 | -35.8437
-6 | -0.2725 | 0.00867 | -0.0724 | -31.4302
-5.5 | -0.2213 | 0.00851 | -0.0672 | -26.0047
-5 | -0.1668 | 0.00833 | -0.0628 | -20.024
-4.5 | -0.1115 | 0.00822 | -0.0587 | -13.5645
-4 | -0.0545 | 0.00807 | -0.055 | -6.7534
-3.5 | 0.0011 | 0.00798 | -0.0513 | 0.13784
-3 | 0.0587 | 0.00787 | -0.048 | 7.4587
-2.5 | 0.1156 | 0.00779 | -0.0447 | 14.8395
-2 | 0.1723 | 0.00774 | -0.0415 | 22.261
-1.5 | 0.2301 | 0.00766 | -0.0385 | 30.0392
-1 | 0.2852 | 0.00765 | -0.0351 | 37.281
-0.5 | 0.3415 | 0.0076 | -0.0319 | 44.9342
0 | 0.3956 | 0.00757 | -0.0284 | 52.2589
0.5 | 0.4423 | 0.00754 | -0.0233 | 58.6605
1 | 0.4891 | 0.00744 | -0.0183 | 65.7392
1.5 | 0.5318 | 0.00732 | -0.0127 | 72.6503
2 | 0.5517 | 0.00672 | -0.0028 | 82.0982
2.5 | 0.596 | 0.00666 | 0.0026 | 89.4895
3 | 0.641 | 0.00676 | 0.0078 | 94.8225
3.5 | 0.69 | 0.00682 | 0.0123 | 101.173
4 | 0.7362 | 0.00695 | 0.0173 | 105.9281
4.5 | 0.7834 | 0.00713 | 0.0221 | 109.8738
5 | 0.84 | 0.00729 | 0.0251 | 115.2263
5.5 | 0.9689 | 0.00774 | 0.0137 | 125.1809
6 | 1.0529 | 0.0082 | 0.0114 | 128.4024
6.5 | 1.1323 | 0.00872 | 0.0101 | 129.8509
7 | 1.203 | 0.00938 | 0.0105 | 128.2516
7.5 | 1.2774 | 0.0101 | 0.0102 | 126.4752
8 | 1.3414 | 0.011 | 0.0117 | 121.9455
8.5 | 1.3966 | 0.01204 | 0.0146 | 115.9967
9 | 1.4608 | 0.01336 | 0.0153 | 109.3413
9.5 | 1.5268 | 0.01473 | 0.0158 | 103.6524
10 | 1.5857 | 0.01656 | 0.0166 | 95.7548
10.5 | 1.6342 | 0.01893 | 0.0181 | 86.3286
11 | 1.6542 | 0.0214 | 0.0237 | 77.2991
11.5 | 1.6599 | 0.02492 | 0.0291 | 66.6091
12 | 1.6647 | 0.02894 | 0.0335 | 57.5225
12.5 | 1.6571 | 0.03408 | 0.0371 | 48.6238
13 | 1.6289 | 0.04078 | 0.04 | 39.9436
13.5 | 1.6004 | 0.04781 | 0.042 | 33.4742
14 | 1.5524 | 0.05642 | 0.043 | 27.5151
14.5 | 1.5124 | 0.06482 | 0.0432 | 23.3323
15 | 1.4694 | 0.0738 | 0.0426 | 19.9106
16 | 1.3972 | 0.09189 | 0.0393 | 15.2051
16.5 | 1.3741 | 0.10038 | 0.0371 | 13.689
17 | 1.3477 | 0.10946 | 0.0342 | 12.3123

## 89. Re 7M Mach 0.00 (1)
BIGFOIL.COM POLAR EXPORT
NACA45019
NACA45019 |  |  |  | Cl Max: | 2.073 | at alpha= | 19.5 | deg
JavaFoil+Calcfoil stall+Eppler ext transition |  |  |  | L/D Max: | 128.293 | at alpha= | 8 | deg
Re: | 7000000 |  |  | Cd Min: | 0.00728 | at alpha= | 1 | deg
Mach: | 0 |  |  | Cl=0 at alpha= | -3.2778 | deg
|  |  |  | @ Cl=0.1, Cd= | 0.0089969
|  |  |  | @ Cl=0.4, Cd= | 0.0088647
|  |  |  | @ Cl=0.6, Cd= | 0.0073784
alpha (deg) | Cl | Cd | Cm | Cl/Cd
-20 | -1.172 | 0.11639 | -0.018 | -10.072
-19.5 | -1.171 | 0.10805 | -0.019 | -10.84
-19 | -1.17 | 0.0992 | -0.019 | -11.792
-18.5 | -1.168 | 0.08965 | -0.02 | -13.03
-18 | -1.18 | 0.0716 | -0.022 | -16.48
-17.5 | -1.195 | 0.05372 | -0.023 | -22.249
-17 | -1.204 | 0.04066 | -0.024 | -29.616
-16.5 | -1.208 | 0.03133 | -0.025 | -38.54
-16 | -1.206 | 0.02453 | -0.026 | -49.173
-15.5 | -1.198 | 0.02021 | -0.027 | -59.256
-15 | -1.182 | 0.0174 | -0.027 | -67.918
-14.5 | -1.159 | 0.01579 | -0.028 | -73.378
-14 | -1.131 | 0.0146 | -0.028 | -77.483
-13.5 | -1.099 | 0.01373 | -0.029 | -80.055
-13 | -1.063 | 0.01305 | -0.029 | -81.445
-12.5 | -1.024 | 0.01253 | -0.03 | -81.738
-12 | -0.983 | 0.01205 | -0.03 | -81.587
-11.5 | -0.939 | 0.0114 | -0.03 | -82.349
-11 | -0.892 | 0.0111 | -0.031 | -80.403
-10.5 | -0.844 | 0.01086 | -0.031 | -77.703
-10 | -0.793 | 0.01063 | -0.031 | -74.606
-9.5 | -0.74 | 0.01038 | -0.032 | -71.343
-9 | -0.686 | 0.00901 | -0.032 | -76.169
-8.5 | -0.631 | 0.00882 | -0.033 | -71.562
-8 | -0.574 | 0.00913 | -0.033 | -62.895
-7.5 | -0.517 | 0.00893 | -0.033 | -57.869
-7 | -0.458 | 0.0093 | -0.034 | -49.256
-6.5 | -0.398 | 0.00919 | -0.034 | -43.34
-6 | -0.338 | 0.00905 | -0.034 | -37.324
-5.5 | -0.277 | 0.00945 | -0.035 | -29.303
-5 | -0.215 | 0.00936 | -0.035 | -23.013
-4.5 | -0.153 | 0.00925 | -0.035 | -16.561
-4 | -0.091 | 0.00869 | -0.036 | -10.445
-3.5 | -0.028 | 0.00912 | -0.036 | -3.078
-3 | 0.035 | 0.00904 | -0.037 | 3.868
-2.5 | 0.098 | 0.009 | -0.037 | 10.91
-2 | 0.162 | 0.0089 | -0.037 | 18.15
-1.5 | 0.225 | 0.00888 | -0.038 | 25.305
-1 | 0.288 | 0.00893 | -0.038 | 32.221
-0.5 | 0.351 | 0.00892 | -0.038 | 39.308
0 | 0.413 | 0.00885 | -0.039 | 46.674
0.5 | 0.476 | 0.00759 | -0.039 | 62.706
1 | 0.538 | 0.00728 | -0.04 | 73.923
1.5 | 0.601 | 0.00738 | -0.04 | 81.331
2 | 0.663 | 0.0078 | -0.04 | 84.934
2.5 | 0.724 | 0.0075 | -0.041 | 96.526
3 | 0.786 | 0.00761 | -0.041 | 103.283
3.5 | 0.847 | 0.00775 | -0.041 | 109.3
4 | 0.908 | 0.00744 | -0.042 | 122.005
4.5 | 0.969 | 0.00848 | -0.042 | 114.272
5 | 1.029 | 0.0087 | -0.042 | 118.242
5.5 | 1.088 | 0.00894 | -0.043 | 121.79
6 | 1.148 | 0.00919 | -0.043 | 124.848
6.5 | 1.206 | 0.00946 | -0.043 | 127.432
7 | 1.264 | 0.01001 | -0.044 | 126.25
7.5 | 1.321 | 0.01036 | -0.044 | 127.494
8 | 1.377 | 0.01073 | -0.044 | 128.293
8.5 | 1.432 | 0.01118 | -0.045 | 128.116
9 | 1.486 | 0.01169 | -0.045 | 127.063
9.5 | 1.538 | 0.01228 | -0.045 | 125.234
10 | 1.589 | 0.01295 | -0.046 | 122.69
10.5 | 1.638 | 0.0139 | -0.046 | 117.839
11 | 1.685 | 0.01478 | -0.046 | 113.978
11.5 | 1.729 | 0.01583 | -0.046 | 109.179
12 | 1.77 | 0.0172 | -0.046 | 102.925
12.5 | 1.809 | 0.0187 | -0.046 | 96.723
13 | 1.845 | 0.0204 | -0.046 | 90.428
13.5 | 1.877 | 0.0224 | -0.047 | 83.805
14 | 1.908 | 0.02468 | -0.047 | 77.301
14.5 | 1.935 | 0.0272 | -0.047 | 71.137
15 | 1.96 | 0.03001 | -0.047 | 65.294
15.5 | 1.982 | 0.03303 | -0.047 | 60.024
16 | 2.002 | 0.03624 | -0.047 | 55.245
16.5 | 2.02 | 0.03966 | -0.047 | 50.92
17 | 2.035 | 0.0432 | -0.047 | 47.115
17.5 | 2.049 | 0.04699 | -0.047 | 43.598
18 | 2.058 | 0.05092 | -0.047 | 40.421
18.5 | 2.065 | 0.05502 | -0.047 | 37.541
19 | 2.07 | 0.05933 | -0.047 | 34.894
19.5 | 2.073 | 0.06379 | -0.047 | 32.492
20 | 2.073 | 0.06843 | -0.047 | 30.293

## 90. Re 7M Mach 0.00 (2)
BIGFOIL.COM POLAR EXPORT
NACA45019
NACA45019 |  |  |  | Cl Max: | 1.7406 | at alpha= | 17 | deg
XFOIL ncrit=9 |  |  |  | L/D Max: | 159.237 | at alpha= | 8.5 | deg
Re: | 7000000 |  |  | Cd Min: | 0.06911 | at alpha= | 20 | deg
Mach: | 0 |  |  | Cl=0 at alpha= | -3.4257 | deg
|  |  |  | @ Cl=0.1, Cd= | 0.0070737
|  |  |  | @ Cl=0.4, Cd= | 0.0067645
|  |  |  | @ Cl=0.6, Cd= | 0.0057665
alpha (deg) | Cl | Cd | Cm | Cl/Cd
-20 | -1.5728 | 0.02119 | -0.0838 | -74.2237
-19.5 | -1.5573 | 0.01965 | -0.0796 | -79.2519
-18.5 | -1.4895 | 0.01721 | -0.0761 | -86.5485
-18 | -1.4414 | 0.01622 | -0.0764 | -88.8656
-17.5 | -1.3905 | 0.01538 | -0.0768 | -90.4096
-17 | -1.3357 | 0.0146 | -0.0778 | -91.4863
-16.5 | -1.2951 | 0.01377 | -0.0759 | -94.0523
-15.5 | -1.1934 | 0.01228 | -0.0756 | -97.1824
-15 | -1.1303 | 0.01171 | -0.0776 | -96.5243
-14.5 | -1.0655 | 0.01126 | -0.0799 | -94.627
-14 | -0.9531 | 0.01058 | -0.0921 | -90.0851
-13.5 | -0.8863 | 0.01016 | -0.0948 | -87.2343
-13 | -0.8469 | 0.00991 | -0.0917 | -85.4591
-12.5 | -0.8095 | 0.00972 | -0.088 | -83.2819
-12 | -0.7739 | 0.00943 | -0.0839 | -82.0679
-11.5 | -0.7374 | 0.00919 | -0.0799 | -80.2394
-11 | -0.7004 | 0.009 | -0.0759 | -77.8222
-10.5 | -0.662 | 0.00883 | -0.0721 | -74.9717
-10 | -0.6265 | 0.00865 | -0.0677 | -72.4277
-9.5 | -0.5907 | 0.00854 | -0.0632 | -69.1686
-9 | -0.5466 | 0.00843 | -0.0605 | -64.8399
-8.5 | -0.5027 | 0.00827 | -0.0577 | -60.786
-8 | -0.4566 | 0.00815 | -0.0553 | -56.0245
-7.5 | -0.4092 | 0.00802 | -0.0532 | -51.0224
-7 | -0.3611 | 0.00789 | -0.0512 | -45.7668
-6.5 | -0.3122 | 0.00779 | -0.0494 | -40.077
-6 | -0.2626 | 0.00767 | -0.0477 | -34.2373
-5.5 | -0.2123 | 0.00755 | -0.0462 | -28.1192
-5 | -0.1614 | 0.00746 | -0.0448 | -21.6354
-4.5 | -0.1105 | 0.00736 | -0.0433 | -15.0136
-4 | -0.0591 | 0.00726 | -0.042 | -8.1405
-3.5 | -0.0078 | 0.00721 | -0.0407 | -1.0818
-3 | 0.0447 | 0.00712 | -0.0396 | 6.2781
-2.5 | 0.0959 | 0.00708 | -0.0383 | 13.5452
-2 | 0.1481 | 0.007 | -0.0371 | 21.1571
-1.5 | 0.2 | 0.00695 | -0.036 | 28.777
-1 | 0.251 | 0.00692 | -0.0346 | 36.2717
-0.5 | 0.3033 | 0.00686 | -0.0335 | 44.2128
0 | 0.3536 | 0.00682 | -0.0321 | 51.8475
0.5 | 0.4038 | 0.00676 | -0.0307 | 59.7337
1 | 0.4512 | 0.00659 | -0.0287 | 68.4674
1.5 | 0.4825 | 0.00603 | -0.0235 | 80.0166
2 | 0.526 | 0.00583 | -0.0207 | 90.223
2.5 | 0.5707 | 0.00576 | -0.0182 | 99.0799
3 | 0.6154 | 0.00577 | -0.0156 | 106.6551
3.5 | 0.6545 | 0.00568 | -0.0119 | 115.2289
4 | 0.6919 | 0.00574 | -0.0078 | 120.5401
4.5 | 0.73 | 0.00575 | -0.0038 | 126.9565
5 | 0.7657 | 0.0058 | 0.0006 | 132.0172
5.5 | 0.8007 | 0.0059 | 0.0051 | 135.7119
6 | 0.8541 | 0.00602 | 0.0055 | 141.8771
6.5 | 0.9314 | 0.00634 | 0.0005 | 146.9085
7 | 1.0208 | 0.00663 | -0.0072 | 153.9668
7.5 | 1.0888 | 0.00696 | -0.0102 | 156.4368
8 | 1.1562 | 0.00729 | -0.0132 | 158.6008
8.5 | 1.2102 | 0.0076 | -0.0132 | 159.2368
9 | 1.2692 | 0.00804 | -0.0146 | 157.8607
9.5 | 1.3229 | 0.0084 | -0.0148 | 157.4881
10 | 1.3629 | 0.00892 | -0.0123 | 152.7915
10.5 | 1.4178 | 0.00947 | -0.0132 | 149.7149
11 | 1.4734 | 0.00998 | -0.0142 | 147.6353
11.5 | 1.5251 | 0.0106 | -0.0147 | 143.8774
12 | 1.5739 | 0.01136 | -0.0149 | 138.5475
12.5 | 1.6205 | 0.01222 | -0.015 | 132.6105
13 | 1.6493 | 0.01318 | -0.0117 | 125.1366
13.5 | 1.666 | 0.01425 | -0.0064 | 116.9123
14 | 1.6843 | 0.01551 | -0.0019 | 108.5945
14.5 | 1.7018 | 0.017 | 0.0022 | 100.1059
15 | 1.7146 | 0.01892 | 0.0063 | 90.6237
15.5 | 1.7238 | 0.02123 | 0.0101 | 81.1964
16 | 1.7309 | 0.02399 | 0.0133 | 72.1509
16.5 | 1.7378 | 0.0271 | 0.0158 | 64.1255
17 | 1.7406 | 0.03086 | 0.0177 | 56.4031
17.5 | 1.7388 | 0.03528 | 0.0192 | 49.2857
18 | 1.728 | 0.04078 | 0.0203 | 42.3737
18.5 | 1.7143 | 0.04685 | 0.0208 | 36.5912
19 | 1.7021 | 0.05299 | 0.0208 | 32.1212
19.5 | 1.6742 | 0.06104 | 0.0202 | 27.4279
20 | 1.6485 | 0.06911 | 0.0192 | 23.8533

## 91. Re 7M Mach 0.10 (1)
BIGFOIL.COM POLAR EXPORT
NACA45019
NACA45019 |  |  |  | Cl Max: | 2.057 | at alpha= | 19 | deg
JavaFoil+Calcfoil stall+Eppler ext transition |  |  |  | L/D Max: | 127.48 | at alpha= | 8 | deg
Re: | 7000000 |  |  | Cd Min: | 0.00729 | at alpha= | 1 | deg
Mach: | 0.1 |  |  | Cl=0 at alpha= | -3.2778 | deg
|  |  |  | @ Cl=0.1, Cd= | 0.009039
|  |  |  | @ Cl=0.4, Cd= | 0.0088914
|  |  |  | @ Cl=0.6, Cd= | 0.0074042
alpha (deg) | Cl | Cd | Cm | Cl/Cd
-20 | -1.143 | 0.12142 | -0.018 | -9.416
-19.5 | -1.144 | 0.11311 | -0.019 | -10.117
-19 | -1.144 | 0.10485 | -0.019 | -10.911
-18.5 | -1.142 | 0.09661 | -0.02 | -11.821
-18 | -1.144 | 0.08499 | -0.021 | -13.458
-17.5 | -1.158 | 0.0662 | -0.022 | -17.496
-17 | -1.174 | 0.04886 | -0.024 | -24.033
-16.5 | -1.182 | 0.03689 | -0.025 | -32.049
-16 | -1.187 | 0.02788 | -0.026 | -42.567
-15.5 | -1.183 | 0.02211 | -0.027 | -53.52
-15 | -1.172 | 0.01849 | -0.027 | -63.387
-14.5 | -1.152 | 0.01637 | -0.028 | -70.365
-14 | -1.126 | 0.01502 | -0.029 | -74.976
-13.5 | -1.096 | 0.01403 | -0.029 | -78.13
-13 | -1.062 | 0.01332 | -0.029 | -79.698
-12.5 | -1.024 | 0.01271 | -0.03 | -80.564
-12 | -0.983 | 0.01195 | -0.03 | -82.275
-11.5 | -0.94 | 0.01152 | -0.031 | -81.593
-11 | -0.894 | 0.01119 | -0.031 | -79.853
-10.5 | -0.846 | 0.01093 | -0.031 | -77.354
-10 | -0.795 | 0.01073 | -0.032 | -74.102
-9.5 | -0.743 | 0.01047 | -0.032 | -70.906
-9 | -0.689 | 0.01022 | -0.032 | -67.342
-8.5 | -0.633 | 0.00889 | -0.033 | -71.24
-8 | -0.577 | 0.00917 | -0.033 | -62.901
-7.5 | -0.519 | 0.00901 | -0.033 | -57.564
-7 | -0.46 | 0.00935 | -0.034 | -49.178
-6.5 | -0.4 | 0.00926 | -0.034 | -43.202
-6 | -0.339 | 0.00911 | -0.035 | -37.25
-5.5 | -0.278 | 0.00948 | -0.035 | -29.345
-5 | -0.216 | 0.00938 | -0.035 | -23.055
-4.5 | -0.154 | 0.00924 | -0.036 | -16.671
-4 | -0.091 | 0.00871 | -0.036 | -10.474
-3.5 | -0.028 | 0.00866 | -0.036 | -3.254
-3 | 0.035 | 0.00912 | -0.037 | 3.853
-2.5 | 0.099 | 0.00904 | -0.037 | 10.92
-2 | 0.162 | 0.00898 | -0.037 | 18.082
-1.5 | 0.226 | 0.00895 | -0.038 | 25.219
-1 | 0.289 | 0.00849 | -0.038 | 34.058
-0.5 | 0.352 | 0.00896 | -0.039 | 39.352
0 | 0.415 | 0.00887 | -0.039 | 46.827
0.5 | 0.478 | 0.00761 | -0.039 | 62.855
1 | 0.541 | 0.00729 | -0.04 | 74.223
1.5 | 0.603 | 0.00741 | -0.04 | 81.409
2 | 0.666 | 0.00783 | -0.04 | 85.012
2.5 | 0.728 | 0.00752 | -0.041 | 96.74
3 | 0.79 | 0.00768 | -0.041 | 102.827
3.5 | 0.851 | 0.00741 | -0.042 | 114.945
4 | 0.912 | 0.00751 | -0.042 | 121.421
4.5 | 0.973 | 0.00856 | -0.042 | 113.689
5 | 1.033 | 0.00875 | -0.043 | 118.153
5.5 | 1.093 | 0.00899 | -0.043 | 121.649
6 | 1.153 | 0.00925 | -0.043 | 124.543
6.5 | 1.211 | 0.00956 | -0.044 | 126.682
7 | 1.269 | 0.01009 | -0.044 | 125.839
7.5 | 1.326 | 0.01045 | -0.044 | 126.899
8 | 1.383 | 0.01084 | -0.045 | 127.48
8.5 | 1.438 | 0.01132 | -0.045 | 126.994
9 | 1.491 | 0.01184 | -0.045 | 126.011
9.5 | 1.544 | 0.01245 | -0.045 | 124.014
10 | 1.594 | 0.01316 | -0.046 | 121.199
10.5 | 1.643 | 0.01412 | -0.046 | 116.341
11 | 1.69 | 0.01506 | -0.046 | 112.16
11.5 | 1.733 | 0.01615 | -0.046 | 107.358
12 | 1.774 | 0.01759 | -0.046 | 100.891
12.5 | 1.812 | 0.01915 | -0.047 | 94.655
13 | 1.848 | 0.02096 | -0.047 | 88.124
13.5 | 1.879 | 0.02307 | -0.047 | 81.479
14 | 1.909 | 0.02544 | -0.047 | 75.036
14.5 | 1.935 | 0.02808 | -0.047 | 68.921
15 | 1.959 | 0.03102 | -0.047 | 63.153
15.5 | 1.981 | 0.03416 | -0.047 | 57.979
16 | 1.999 | 0.03749 | -0.047 | 53.33
16.5 | 2.015 | 0.04105 | -0.047 | 49.09
17 | 2.029 | 0.04477 | -0.047 | 45.33
17.5 | 2.041 | 0.04866 | -0.047 | 41.941
18 | 2.049 | 0.05269 | -0.047 | 38.886
18.5 | 2.054 | 0.05701 | -0.047 | 36.025
19 | 2.057 | 0.06144 | -0.047 | 33.474
19.5 | 2.057 | 0.06613 | -0.047 | 31.099
20 | 2.054 | 0.07096 | -0.047 | 28.951

## 92. Re 7M Mach 0.10 (2)
BIGFOIL.COM POLAR EXPORT
NACA45019
NACA45019 |  |  |  | Cl Max: | 1.7341 | at alpha= | 17 | deg
XFOIL ncrit=9 |  |  |  | L/D Max: | 158.748 | at alpha= | 8.5 | deg
Re: | 7000000 |  |  | Cd Min: | 0.07361 | at alpha= | 20 | deg
Mach: | 0.1 |  |  | Cl=0 at alpha= | -3.4288 | deg
|  |  |  | @ Cl=0.1, Cd= | 0.0070947
|  |  |  | @ Cl=0.4, Cd= | 0.0067782
|  |  |  | @ Cl=0.6, Cd= | 0.00578
alpha (deg) | Cl | Cd | Cm | Cl/Cd
-14 | -0.9705 | 0.01083 | -0.0917 | -89.6122
-13.5 | -0.8915 | 0.01031 | -0.0967 | -86.4694
-13 | -0.8504 | 0.01002 | -0.0938 | -84.8703
-12.5 | -0.8128 | 0.00982 | -0.09 | -82.7699
-12 | -0.7755 | 0.00954 | -0.0861 | -81.2893
-11.5 | -0.7392 | 0.00928 | -0.0819 | -79.6552
-11 | -0.702 | 0.00907 | -0.0778 | -77.398
-10.5 | -0.6635 | 0.00889 | -0.0738 | -74.6344
-10 | -0.6265 | 0.0087 | -0.0696 | -72.0115
-9.5 | -0.5912 | 0.00857 | -0.0649 | -68.9848
-9 | -0.5487 | 0.00846 | -0.0617 | -64.8582
-8.5 | -0.5045 | 0.00832 | -0.0588 | -60.637
-8 | -0.4585 | 0.00819 | -0.0563 | -55.9829
-7.5 | -0.4107 | 0.00806 | -0.0541 | -50.9553
-7 | -0.3626 | 0.00792 | -0.052 | -45.7828
-6.5 | -0.3132 | 0.00781 | -0.0501 | -40.1024
-6 | -0.2638 | 0.00769 | -0.0483 | -34.3043
-5.5 | -0.2129 | 0.00758 | -0.0468 | -28.0871
-5 | -0.162 | 0.00748 | -0.0452 | -21.6578
-4.5 | -0.1108 | 0.00737 | -0.0438 | -15.0339
-4 | -0.0593 | 0.00728 | -0.0424 | -8.1456
-3.5 | -0.0075 | 0.00722 | -0.041 | -1.0388
-3 | 0.0452 | 0.00714 | -0.0399 | 6.3305
-2.5 | 0.0965 | 0.0071 | -0.0385 | 13.5915
-2 | 0.1491 | 0.00702 | -0.0373 | 21.2393
-1.5 | 0.2011 | 0.00697 | -0.0361 | 28.8522
-1 | 0.2524 | 0.00693 | -0.0347 | 36.4214
-0.5 | 0.3049 | 0.00688 | -0.0336 | 44.3169
0 | 0.3552 | 0.00684 | -0.0321 | 51.9298
0.5 | 0.4059 | 0.00677 | -0.0306 | 59.9557
1 | 0.4536 | 0.00662 | -0.0286 | 68.5196
1.5 | 0.4846 | 0.00605 | -0.0233 | 80.0992
2 | 0.5282 | 0.00585 | -0.0205 | 90.2906
2.5 | 0.5726 | 0.00578 | -0.0177 | 99.0657
3 | 0.6176 | 0.00578 | -0.0152 | 106.8512
3.5 | 0.6548 | 0.00569 | -0.0109 | 115.0791
4 | 0.6933 | 0.00578 | -0.007 | 119.9481
4.5 | 0.7321 | 0.00577 | -0.0031 | 126.8804
5 | 0.7673 | 0.00584 | 0.0015 | 131.387
5.5 | 0.8032 | 0.00592 | 0.0059 | 135.6757
6 | 0.858 | 0.00607 | 0.0062 | 141.3509
6.5 | 0.9382 | 0.00639 | 0.0007 | 146.8232
7 | 1.028 | 0.00669 | -0.0069 | 153.6622
7.5 | 1.096 | 0.00701 | -0.0099 | 156.3481
8 | 1.1626 | 0.00736 | -0.0125 | 157.962
8.5 | 1.2176 | 0.00767 | -0.0127 | 158.7484
9 | 1.2762 | 0.00813 | -0.0138 | 156.9742
9.5 | 1.33 | 0.0085 | -0.0138 | 156.4706
10 | 1.3713 | 0.00903 | -0.0115 | 151.8605
10.5 | 1.4264 | 0.0096 | -0.0123 | 148.5833
11 | 1.4815 | 0.01015 | -0.0131 | 145.9606
11.5 | 1.5341 | 0.01078 | -0.0136 | 142.3098
12 | 1.5827 | 0.01157 | -0.0137 | 136.7934
12.5 | 1.6289 | 0.0125 | -0.0136 | 130.312
13 | 1.6526 | 0.01351 | -0.0093 | 122.3242
13.5 | 1.6688 | 0.01469 | -0.004 | 113.6011
14 | 1.6875 | 0.01604 | 0.0004 | 105.2057
14.5 | 1.7043 | 0.01766 | 0.0045 | 96.5062
15 | 1.7158 | 0.01975 | 0.0086 | 86.8759
15.5 | 1.7247 | 0.02223 | 0.0122 | 77.5843
16 | 1.7309 | 0.02519 | 0.0153 | 68.7138
16.5 | 1.7337 | 0.02879 | 0.0178 | 60.2188
17 | 1.7341 | 0.0329 | 0.0196 | 52.7082
17.5 | 1.731 | 0.03761 | 0.0209 | 46.025
18 | 1.7162 | 0.04363 | 0.0217 | 39.3353
18.5 | 1.7001 | 0.05009 | 0.022 | 33.9409
19 | 1.6837 | 0.05677 | 0.0218 | 29.6583
19.5 | 1.6533 | 0.06519 | 0.021 | 25.3613
20 | 1.626 | 0.07361 | 0.0197 | 22.0894

## 93. Re 7M Mach 0.25 (1)
BIGFOIL.COM POLAR EXPORT
NACA45019
NACA45019 |  |  |  | Cl Max: | 1.978 | at alpha= | 17 | deg
JavaFoil+Calcfoil stall+Eppler ext transition |  |  |  | L/D Max: | 125.017 | at alpha= | 7 | deg
Re: | 7000000 |  |  | Cd Min: | 0.0072 | at alpha= | 1.5 | deg
Mach: | 0.25 |  |  | Cl=0 at alpha= | -3.2769 | deg
|  |  |  | @ Cl=0.1, Cd= | 0.0092529
|  |  |  | @ Cl=0.4, Cd= | 0.0084028
|  |  |  | @ Cl=0.6, Cd= | 0.0072831
alpha (deg) | Cl | Cd | Cm | Cl/Cd
-19 | -0.958 | 0.12941 | -0.018 | -7.401
-18.5 | -0.974 | 0.1214 | -0.018 | -8.02
-18 | -0.987 | 0.11259 | -0.019 | -8.767
-17.5 | -0.996 | 0.10515 | -0.019 | -9.477
-17 | -1.004 | 0.09679 | -0.02 | -10.369
-16.5 | -1.008 | 0.08861 | -0.02 | -11.373
-16 | -1.01 | 0.07964 | -0.021 | -12.686
-15.5 | -1.022 | 0.06422 | -0.023 | -15.911
-15 | -1.057 | 0.03915 | -0.026 | -27.004
-14.5 | -1.073 | 0.02644 | -0.027 | -40.591
-14 | -1.075 | 0.01979 | -0.029 | -54.337
-13.5 | -1.063 | 0.01666 | -0.029 | -63.813
-13 | -1.042 | 0.01492 | -0.03 | -69.806
-12.5 | -1.013 | 0.01377 | -0.03 | -73.582
-12 | -0.98 | 0.01298 | -0.031 | -75.469
-11.5 | -0.941 | 0.01237 | -0.031 | -76.127
-11 | -0.899 | 0.01189 | -0.032 | -75.646
-10.5 | -0.854 | 0.01153 | -0.032 | -74.021
-10 | -0.805 | 0.01124 | -0.032 | -71.633
-9.5 | -0.754 | 0.01091 | -0.033 | -69.066
-9 | -0.7 | 0.01059 | -0.033 | -66.175
-8.5 | -0.645 | 0.01033 | -0.034 | -62.49
-8 | -0.588 | 0.00895 | -0.034 | -65.713
-7.5 | -0.53 | 0.00926 | -0.034 | -57.275
-7 | -0.47 | 0.00913 | -0.035 | -51.529
-6.5 | -0.41 | 0.00895 | -0.035 | -45.768
-6 | -0.348 | 0.00937 | -0.035 | -37.122
-5.5 | -0.285 | 0.00922 | -0.036 | -30.931
-5 | -0.222 | 0.00867 | -0.036 | -25.576
-4.5 | -0.158 | 0.00906 | -0.037 | -17.437
-4 | -0.094 | 0.00891 | -0.037 | -10.506
-3.5 | -0.029 | 0.00885 | -0.037 | -3.27
-3 | 0.036 | 0.0088 | -0.038 | 4.099
-2.5 | 0.101 | 0.00926 | -0.038 | 10.941
-2 | 0.167 | 0.00877 | -0.038 | 19.021
-1.5 | 0.232 | 0.00872 | -0.039 | 26.602
-1 | 0.297 | 0.00869 | -0.039 | 34.184
-0.5 | 0.362 | 0.00867 | -0.04 | 41.727
0 | 0.426 | 0.00822 | -0.04 | 51.847
0.5 | 0.491 | 0.00734 | -0.04 | 66.845
1 | 0.555 | 0.00748 | -0.041 | 74.263
1.5 | 0.619 | 0.0072 | -0.041 | 86.04
2 | 0.683 | 0.00732 | -0.042 | 93.347
2.5 | 0.747 | 0.00745 | -0.042 | 100.239
3 | 0.81 | 0.00746 | -0.042 | 108.558
3.5 | 0.873 | 0.00847 | -0.043 | 103.036
4 | 0.936 | 0.00866 | -0.043 | 108.075
4.5 | 0.998 | 0.00884 | -0.043 | 112.819
5 | 1.059 | 0.00908 | -0.044 | 116.665
5.5 | 1.12 | 0.00938 | -0.044 | 119.438
6 | 1.18 | 0.00967 | -0.044 | 122.015
6.5 | 1.24 | 0.01004 | -0.045 | 123.549
7 | 1.299 | 0.01039 | -0.045 | 125.017
7.5 | 1.356 | 0.01086 | -0.045 | 124.934
8 | 1.413 | 0.01154 | -0.046 | 122.444
8.5 | 1.468 | 0.01207 | -0.046 | 121.608
9 | 1.521 | 0.01273 | -0.046 | 119.499
9.5 | 1.573 | 0.01347 | -0.047 | 116.819
10 | 1.623 | 0.01435 | -0.047 | 113.104
10.5 | 1.67 | 0.0154 | -0.047 | 108.443
11 | 1.714 | 0.01676 | -0.047 | 102.256
11.5 | 1.755 | 0.01821 | -0.047 | 96.412
12 | 1.793 | 0.02005 | -0.047 | 89.415
12.5 | 1.827 | 0.02208 | -0.047 | 82.756
13 | 1.858 | 0.0245 | -0.047 | 75.83
13.5 | 1.885 | 0.02727 | -0.047 | 69.099
14 | 1.908 | 0.03037 | -0.047 | 62.828
14.5 | 1.928 | 0.03379 | -0.047 | 57.071
15 | 1.946 | 0.03742 | -0.047 | 51.991
15.5 | 1.96 | 0.04136 | -0.047 | 47.389
16 | 1.969 | 0.04553 | -0.047 | 43.248
16.5 | 1.976 | 0.04986 | -0.047 | 39.622
17 | 1.978 | 0.05448 | -0.047 | 36.312
17.5 | 1.978 | 0.0593 | -0.047 | 33.349
18 | 1.97 | 0.06442 | -0.047 | 30.588
18.5 | 1.959 | 0.06971 | -0.047 | 28.109
19 | 1.944 | 0.07528 | -0.047 | 25.826
19.5 | 1.925 | 0.0812 | -0.047 | 23.706
20 | 1.901 | 0.08734 | -0.047 | 21.768

## 94. Re 7M Mach 0.25 (2)
BIGFOIL.COM POLAR EXPORT
NACA45019
NACA45019 |  |  |  | Cl Max: | 1.7182 | at alpha= | 15.5 | deg
XFOIL ncrit=9 |  |  |  | L/D Max: | 154.294 | at alpha= | 8.5 | deg
Re: | 7000000 |  |  | Cd Min: | 0.09634 | at alpha= | 20 | deg
Mach: | 0.25 |  |  | Cl=0 at alpha= | -3.4434 | deg
|  |  |  | @ Cl=0.1, Cd= | 0.0071703
|  |  |  | @ Cl=0.4, Cd= | 0.0068929
|  |  |  | @ Cl=0.6, Cd= | 0.005871
alpha (deg) | Cl | Cd | Cm | Cl/Cd
-20 | -1.5481 | 0.03197 | -0.1102 | -48.4235
-19.5 | -1.5412 | 0.02851 | -0.1077 | -54.0582
-19 | -1.53 | 0.02575 | -0.1043 | -59.4175
-18.5 | -1.5159 | 0.02352 | -0.1 | -64.4515
-18 | -1.4781 | 0.02144 | -0.0988 | -68.9412
-17.5 | -1.435 | 0.01952 | -0.0981 | -73.5143
-17 | -1.3839 | 0.01788 | -0.0979 | -77.3993
-16.5 | -1.3292 | 0.01648 | -0.0979 | -80.6553
-16 | -1.2935 | 0.01535 | -0.094 | -84.2671
-15.5 | -1.2393 | 0.01437 | -0.093 | -86.2422
-15 | -1.1782 | 0.01349 | -0.0931 | -87.3388
-14.5 | -1.1153 | 0.01264 | -0.0936 | -88.2358
-14 | -1.0515 | 0.012 | -0.0941 | -87.625
-13.5 | -0.928 | 0.01128 | -0.1062 | -82.2695
-13 | -0.8713 | 0.0108 | -0.1054 | -80.6759
-12.5 | -0.8303 | 0.01041 | -0.1015 | -79.7598
-12 | -0.7894 | 0.0101 | -0.0973 | -78.1584
-11.5 | -0.7488 | 0.00984 | -0.0931 | -76.0976
-11 | -0.7104 | 0.00953 | -0.0884 | -74.5435
-10 | -0.6309 | 0.00905 | -0.0793 | -69.7127
-9.5 | -0.5912 | 0.00885 | -0.0748 | -66.8023
-9 | -0.5524 | 0.00866 | -0.07 | -63.7875
-8.5 | -0.5128 | 0.00855 | -0.0653 | -59.9766
-8 | -0.4666 | 0.00839 | -0.0621 | -55.6138
-7.5 | -0.4189 | 0.00824 | -0.0591 | -50.8374
-7 | -0.3697 | 0.0081 | -0.0565 | -45.642
-6.5 | -0.3193 | 0.00795 | -0.0542 | -40.1635
-6 | -0.2689 | 0.00783 | -0.0518 | -34.3423
-5.5 | -0.2166 | 0.0077 | -0.0499 | -28.1299
-5 | -0.1652 | 0.00759 | -0.0478 | -21.7655
-4.5 | -0.1118 | 0.00748 | -0.0462 | -14.9465
-4 | -0.0596 | 0.00741 | -0.0444 | -8.0432
-3.5 | -0.006 | 0.0073 | -0.0428 | -0.82192
-3 | 0.047 | 0.00724 | -0.0412 | 6.4917
-2.5 | 0.1002 | 0.00717 | -0.0396 | 13.9749
-2 | 0.154 | 0.0071 | -0.0382 | 21.6901
-1.5 | 0.2067 | 0.00708 | -0.0366 | 29.1949
-1 | 0.2604 | 0.00701 | -0.0352 | 37.1469
-0.5 | 0.3129 | 0.00697 | -0.0336 | 44.8924
0 | 0.3648 | 0.00694 | -0.0319 | 52.5648
0.5 | 0.4171 | 0.00687 | -0.0303 | 60.7132
1 | 0.4652 | 0.00679 | -0.0279 | 68.5125
1.5 | 0.4973 | 0.00617 | -0.0223 | 80.5997
2 | 0.5387 | 0.00595 | -0.0185 | 90.5378
2.5 | 0.5803 | 0.0059 | -0.0148 | 98.3559
3 | 0.621 | 0.00584 | -0.0107 | 106.3356
3.5 | 0.6609 | 0.00585 | -0.0065 | 112.9744
4 | 0.7037 | 0.00593 | -0.003 | 118.6678
4.5 | 0.7414 | 0.00594 | 0.0016 | 124.8148
5 | 0.7782 | 0.00605 | 0.0064 | 128.6281
5.5 | 0.8168 | 0.00609 | 0.0108 | 134.1215
6 | 0.8833 | 0.00635 | 0.009 | 139.1024
6.5 | 0.9803 | 0.00666 | 0.0007 | 147.1922
7 | 1.0649 | 0.00705 | -0.005 | 151.0496
8 | 1.1941 | 0.00775 | -0.0078 | 154.0774
8.5 | 1.2575 | 0.00815 | -0.009 | 154.2945
9 | 1.3149 | 0.00862 | -0.009 | 152.5406
9.5 | 1.3586 | 0.00917 | -0.0064 | 148.157
10 | 1.4167 | 0.00969 | -0.0067 | 146.2023
10.5 | 1.4729 | 0.01038 | -0.007 | 141.8979
11 | 1.5268 | 0.01119 | -0.0071 | 136.4433
11.5 | 1.5784 | 0.01206 | -0.0069 | 130.8789
12 | 1.6271 | 0.01312 | -0.0066 | 124.0168
12.5 | 1.6555 | 0.01429 | -0.0026 | 115.8502
13 | 1.6746 | 0.0156 | 0.0027 | 107.3462
13.5 | 1.6869 | 0.01751 | 0.0079 | 96.3392
14 | 1.7017 | 0.01961 | 0.0122 | 86.7772
14.5 | 1.7122 | 0.0222 | 0.0161 | 77.1261
15 | 1.716 | 0.02551 | 0.0198 | 67.2677
15.5 | 1.7182 | 0.02927 | 0.0227 | 58.7017
16 | 1.7124 | 0.034 | 0.025 | 50.3647
16.5 | 1.6985 | 0.03979 | 0.0266 | 42.6866
17 | 1.6895 | 0.04547 | 0.0274 | 37.1564
17.5 | 1.6622 | 0.05303 | 0.0278 | 31.3445
18 | 1.6294 | 0.06149 | 0.0274 | 26.4986
18.5 | 1.6053 | 0.06933 | 0.0265 | 23.1545
19 | 1.5723 | 0.07831 | 0.025 | 20.0779
19.5 | 1.5461 | 0.08691 | 0.0232 | 17.7897
20 | 1.5141 | 0.09634 | 0.0207 | 15.7162

## 95. Re 7M Mach 0.50 (1)
BIGFOIL.COM POLAR EXPORT
NACA45019
NACA45019 |  |  |  | Cl Max: | 1.728 | at alpha= | 11.5 | deg
JavaFoil+Calcfoil stall+Eppler ext transition |  |  |  | L/D Max: | 108.544 | at alpha= | 5.5 | deg
Re: | 7000000 |  |  | Cd Min: | 0.00783 | at alpha= | 0 | deg
Mach: | 0.5 |  |  | Cl=0 at alpha= | -3.2778 | deg
|  |  |  | @ Cl=0.1, Cd= | 0.0082507
|  |  |  | @ Cl=0.4, Cd= | 0.0082104
|  |  |  | @ Cl=0.6, Cd= | 0.0080335
alpha (deg) | Cl | Cd | Cm | Cl/Cd
-20 | -0.948 | 0.155 | -0.018 | -6.115
-19.5 | -0.921 | 0.14152 | -0.018 | -6.508
-19 | -0.895 | 0.13194 | -0.018 | -6.78
-18.5 | -0.864 | 0.13997 | -0.018 | -6.174
-18 | -0.838 | 0.12649 | -0.018 | -6.623
-17.5 | -0.812 | 0.11692 | -0.019 | -6.947
-17 | -0.78 | 0.12133 | -0.018 | -6.432
-16.5 | -0.755 | 0.11127 | -0.019 | -6.785
-16 | -0.723 | 0.11848 | -0.018 | -6.106
-15.5 | -0.697 | 0.10527 | -0.019 | -6.625
-15 | -0.668 | 0.10781 | -0.019 | -6.196
-14.5 | -0.641 | 0.09785 | -0.019 | -6.55
-14 | -0.618 | 0.08578 | -0.021 | -7.209
-13.5 | -0.585 | 0.09013 | -0.02 | -6.489
-13 | -0.556 | 0.09014 | -0.019 | -6.165
-12.5 | -0.53 | 0.07981 | -0.021 | -6.643
-12 | -0.498 | 0.08335 | -0.019 | -5.976
-11.5 | -0.477 | 0.06831 | -0.023 | -6.983
-11 | -0.448 | 0.06675 | -0.023 | -6.706
-10.5 | -0.415 | 0.07202 | -0.021 | -5.761
-10 | -0.594 | 0.05363 | -0.025 | -11.079
-9.5 | -0.702 | 0.01623 | -0.035 | -43.266
-9 | -0.698 | 0.01331 | -0.037 | -52.425
-8.5 | -0.665 | 0.01228 | -0.037 | -54.163
-8 | -0.62 | 0.01158 | -0.038 | -53.552
-7.5 | -0.567 | 0.01107 | -0.038 | -51.259
-7 | -0.509 | 0.01064 | -0.039 | -47.798
-6.5 | -0.446 | 0.01031 | -0.039 | -43.294
-6 | -0.381 | 0.01 | -0.04 | -38.104
-5.5 | -0.314 | 0.00834 | -0.04 | -37.636
-5 | -0.245 | 0.00865 | -0.04 | -28.331
-4.5 | -0.175 | 0.00847 | -0.041 | -20.675
-4 | -0.104 | 0.00839 | -0.041 | -12.39
-3.5 | -0.032 | 0.00876 | -0.042 | -3.675
-3 | 0.04 | 0.0083 | -0.042 | 4.841
-2.5 | 0.113 | 0.00824 | -0.043 | 13.71
-2 | 0.186 | 0.0082 | -0.043 | 22.657
-1.5 | 0.258 | 0.0082 | -0.043 | 31.541
-1 | 0.331 | 0.00822 | -0.044 | 40.281
-0.5 | 0.403 | 0.00821 | -0.044 | 49.115
0 | 0.474 | 0.00783 | -0.045 | 60.585
0.5 | 0.546 | 0.00814 | -0.045 | 67.088
1 | 0.617 | 0.008 | -0.045 | 77.165
1.5 | 0.688 | 0.0082 | -0.046 | 83.866
2 | 0.758 | 0.00843 | -0.046 | 89.969
2.5 | 0.828 | 0.00897 | -0.047 | 92.333
3 | 0.897 | 0.00924 | -0.047 | 97.041
3.5 | 0.965 | 0.00953 | -0.047 | 101.298
4 | 1.033 | 0.00993 | -0.048 | 103.97
4.5 | 1.099 | 0.01032 | -0.048 | 106.49
5 | 1.165 | 0.01081 | -0.049 | 107.776
5.5 | 1.229 | 0.01132 | -0.049 | 108.544
6 | 1.291 | 0.01197 | -0.049 | 107.794
6.5 | 1.351 | 0.01289 | -0.049 | 104.793
7 | 1.409 | 0.01375 | -0.05 | 102.434
7.5 | 1.464 | 0.01479 | -0.05 | 98.978
8 | 1.516 | 0.01601 | -0.05 | 94.678
8.5 | 1.564 | 0.01758 | -0.05 | 88.942
9 | 1.608 | 0.01948 | -0.05 | 82.533
9.5 | 1.646 | 0.02184 | -0.05 | 75.391
10 | 1.679 | 0.02474 | -0.05 | 67.883
10.5 | 1.705 | 0.02834 | -0.05 | 60.167
11 | 1.722 | 0.03284 | -0.05 | 52.458
11.5 | 1.728 | 0.03844 | -0.049 | 44.96
12 | 1.72 | 0.04511 | -0.049 | 38.133
12.5 | 1.69 | 0.05347 | -0.048 | 31.613
13 | 1.625 | 0.0636 | -0.048 | 25.544
13.5 | 1.459 | 0.07781 | -0.047 | 18.75
14 | 1.063 | 0.09056 | -0.047 | 11.734
14.5 | 1.089 | 0.09574 | -0.047 | 11.378
15 | 1.119 | 0.0967 | -0.047 | 11.568
15.5 | 1.149 | 0.09535 | -0.047 | 12.046
16 | 1.176 | 0.09908 | -0.048 | 11.87
16.5 | 1.189 | 0.12298 | -0.046 | 9.669

## 96. Re 7M Mach 0.50 (2)
BIGFOIL.COM POLAR EXPORT
NACA45019
NACA45019 |  |  |  | Cl Max: | 1.686 | at alpha= | 11.5 | deg
XFOIL ncrit=9 |  |  |  | L/D Max: | 135.077 | at alpha= | 6.5 | deg
Re: | 7000000 |  |  | Cd Min: | 0.16011 | at alpha= | 20 | deg
Mach: | 0.5 |  |  | Cl=0 at alpha= | -3.5035 | deg
|  |  |  | @ Cl=0.1, Cd= | 0.0076309
|  |  |  | @ Cl=0.4, Cd= | 0.007408
|  |  |  | @ Cl=0.6, Cd= | 0.0065644
alpha (deg) | Cl | Cd | Cm | Cl/Cd
-17.5 | -0.5249 | 0.14021 | -0.0594 | -3.7437
-17 | -0.5264 | 0.12893 | -0.0686 | -4.0828
-16.5 | -0.5447 | 0.11641 | -0.0785 | -4.6792
-16 | -0.5756 | 0.10519 | -0.0847 | -5.472
-15.5 | -0.6196 | 0.09223 | -0.0941 | -6.718
-15 | -0.6607 | 0.07984 | -0.1036 | -8.2753
-14.5 | -0.6978 | 0.0659 | -0.1176 | -10.5888
-13 | -0.792 | 0.03106 | -0.1477 | -25.499
-12.5 | -0.8015 | 0.02176 | -0.1568 | -36.8336
-12 | -0.7988 | 0.01674 | -0.1544 | -47.718
-11.5 | -0.7795 | 0.01431 | -0.1468 | -54.4724
-11 | -0.7473 | 0.01286 | -0.1386 | -58.1104
-10.5 | -0.7073 | 0.0119 | -0.1307 | -59.437
-10 | -0.6632 | 0.01121 | -0.1232 | -59.1615
-9.5 | -0.6175 | 0.01066 | -0.1159 | -57.9268
-9 | -0.5691 | 0.01018 | -0.1091 | -55.9037
-8 | -0.4702 | 0.00943 | -0.0963 | -49.8621
-7.5 | -0.4201 | 0.00908 | -0.0903 | -46.2665
-7 | -0.3709 | 0.00883 | -0.0842 | -42.0045
-6.5 | -0.3227 | 0.00858 | -0.0781 | -37.6107
-6 | -0.2784 | 0.00848 | -0.0714 | -32.8302
-5.5 | -0.2248 | 0.00827 | -0.0666 | -27.1826
-5 | -0.1701 | 0.00814 | -0.0622 | -20.8968
-4.5 | -0.113 | 0.00799 | -0.0585 | -14.1427
-4 | -0.0567 | 0.00787 | -0.0547 | -7.2046
-3.5 | 0.0004 | 0.00777 | -0.0512 | 0.05148
-3 | 0.0587 | 0.00766 | -0.048 | 7.6632
-2.5 | 0.1154 | 0.00762 | -0.0447 | 15.1444
-2 | 0.174 | 0.00753 | -0.0418 | 23.1076
-1.5 | 0.231 | 0.00749 | -0.0387 | 30.8411
-1 | 0.2874 | 0.00745 | -0.0355 | 38.5772
-0.5 | 0.3448 | 0.0074 | -0.0326 | 46.5946
0 | 0.3979 | 0.00741 | -0.0288 | 53.6977
0.5 | 0.4507 | 0.00736 | -0.025 | 61.2364
1 | 0.4947 | 0.00729 | -0.0194 | 67.8601
1.5 | 0.54 | 0.00723 | -0.0142 | 74.6888
2 | 0.5625 | 0.00662 | -0.0047 | 84.9698
2.5 | 0.603 | 0.00656 | 0.0014 | 91.9207
3 | 0.6501 | 0.00661 | 0.0062 | 98.351
3.5 | 0.6992 | 0.00669 | 0.0107 | 104.5142
4 | 0.7439 | 0.00684 | 0.016 | 108.7573
4.5 | 0.7954 | 0.00695 | 0.0201 | 114.446
5 | 0.8449 | 0.00716 | 0.0243 | 118.0028
6.5 | 1.1333 | 0.00839 | 0.0104 | 135.0775
7 | 1.2087 | 0.00906 | 0.0098 | 133.4106
7.5 | 1.2797 | 0.00968 | 0.0104 | 132.2004
8 | 1.344 | 0.0106 | 0.0117 | 126.7925
8.5 | 1.3959 | 0.01156 | 0.0155 | 120.7526
9 | 1.462 | 0.01273 | 0.0162 | 114.8468
9.5 | 1.5237 | 0.01421 | 0.0172 | 107.2273
10 | 1.586 | 0.0158 | 0.018 | 100.3797
10.5 | 1.6392 | 0.01796 | 0.0192 | 91.2695
11 | 1.67 | 0.02069 | 0.0227 | 80.7153
11.5 | 1.686 | 0.02361 | 0.028 | 71.4104
12 | 1.6851 | 0.02782 | 0.0328 | 60.5715
12.5 | 1.6827 | 0.03255 | 0.0366 | 51.6959
13 | 1.6622 | 0.0387 | 0.0397 | 42.9509
13.5 | 1.6236 | 0.04629 | 0.0419 | 35.0745
14 | 1.591 | 0.05379 | 0.0432 | 29.578
14.5 | 1.5348 | 0.06326 | 0.0434 | 24.2618
15 | 1.4964 | 0.07174 | 0.0431 | 20.8587
15.5 | 1.4509 | 0.08121 | 0.0418 | 17.866
16 | 1.4148 | 0.09038 | 0.0399 | 15.6539
17 | 1.3661 | 0.10769 | 0.0351 | 12.6855
17.5 | 1.3446 | 0.11654 | 0.032 | 11.5377
18 | 1.325 | 0.12551 | 0.0283 | 10.5569
18.5 | 1.3081 | 0.13442 | 0.0244 | 9.7314
19.5 | 1.2877 | 0.15157 | 0.0159 | 8.4957
20 | 1.2801 | 0.16011 | 0.0112 | 7.9951

## 97. Re 8M Mach 0.00 (1)
BIGFOIL.COM POLAR EXPORT
NACA45019
NACA45019 |  |  |  | Cl Max: | 2.076 | at alpha= | 19.5 | deg
JavaFoil+Calcfoil stall+Eppler ext transition |  |  |  | L/D Max: | 129.209 | at alpha= | 8 | deg
Re: | 8000000 |  |  | Cd Min: | 0.00741 | at alpha= | 4 | deg
Mach: | 0 |  |  | Cl=0 at alpha= | -3.2778 | deg
|  |  |  | @ Cl=0.1, Cd= | 0.0088669
|  |  |  | @ Cl=0.4, Cd= | 0.0087268
|  |  |  | @ Cl=0.6, Cd= | 0.0075905
alpha (deg) | Cl | Cd | Cm | Cl/Cd
-20 | -1.174 | 0.1147 | -0.019 | -10.235
-19.5 | -1.173 | 0.10621 | -0.019 | -11.047
-19 | -1.173 | 0.09622 | -0.02 | -12.195
-18.5 | -1.176 | 0.08445 | -0.021 | -13.919
-18 | -1.195 | 0.06306 | -0.022 | -18.95
-17.5 | -1.206 | 0.04843 | -0.023 | -24.906
-17 | -1.212 | 0.03752 | -0.024 | -32.308
-16.5 | -1.214 | 0.02915 | -0.025 | -41.651
-16 | -1.212 | 0.02313 | -0.026 | -52.384
-15.5 | -1.202 | 0.0193 | -0.027 | -62.25
-15 | -1.184 | 0.01689 | -0.028 | -70.13
-14.5 | -1.161 | 0.01528 | -0.028 | -76.002
-14 | -1.132 | 0.01424 | -0.029 | -79.511
-13.5 | -1.1 | 0.01343 | -0.029 | -81.93
-13 | -1.064 | 0.01283 | -0.029 | -82.946
-12.5 | -1.025 | 0.01231 | -0.03 | -83.241
-12 | -0.983 | 0.01189 | -0.03 | -82.71
-11.5 | -0.939 | 0.01153 | -0.03 | -81.45
-11 | -0.893 | 0.01094 | -0.031 | -81.621
-10.5 | -0.844 | 0.01072 | -0.031 | -78.706
-10 | -0.793 | 0.01048 | -0.032 | -75.676
-9.5 | -0.74 | 0.01019 | -0.032 | -72.623
-9 | -0.686 | 0.00884 | -0.032 | -77.664
-8.5 | -0.631 | 0.00913 | -0.033 | -69.098
-8 | -0.574 | 0.00895 | -0.033 | -64.171
-7.5 | -0.517 | 0.00878 | -0.033 | -58.826
-7 | -0.458 | 0.00912 | -0.034 | -50.234
-6.5 | -0.398 | 0.00904 | -0.034 | -44.076
-6 | -0.338 | 0.00889 | -0.034 | -37.99
-5.5 | -0.277 | 0.00929 | -0.035 | -29.793
-5 | -0.215 | 0.00916 | -0.035 | -23.5
-4.5 | -0.153 | 0.00905 | -0.035 | -16.928
-4 | -0.091 | 0.00901 | -0.036 | -10.078
-3.5 | -0.028 | 0.00898 | -0.036 | -3.125
-3 | 0.035 | 0.0089 | -0.037 | 3.928
-2.5 | 0.098 | 0.00887 | -0.037 | 11.069
-2 | 0.162 | 0.00877 | -0.037 | 18.411
-1.5 | 0.225 | 0.00875 | -0.038 | 25.665
-1 | 0.288 | 0.00928 | -0.038 | 30.99
-0.5 | 0.351 | 0.00879 | -0.038 | 39.877
0 | 0.413 | 0.00871 | -0.039 | 47.469
0.5 | 0.476 | 0.00746 | -0.039 | 63.77
1 | 0.538 | 0.00762 | -0.04 | 70.674
1.5 | 0.601 | 0.00759 | -0.04 | 79.095
2 | 0.663 | 0.00771 | -0.04 | 85.959
2.5 | 0.725 | 0.00788 | -0.041 | 91.893
3 | 0.786 | 0.00757 | -0.041 | 103.845
3.5 | 0.847 | 0.00771 | -0.041 | 109.963
4 | 0.908 | 0.00741 | -0.042 | 122.654
4.5 | 0.969 | 0.00844 | -0.042 | 114.776
5 | 1.029 | 0.00866 | -0.042 | 118.8
5.5 | 1.089 | 0.00886 | -0.043 | 122.804
6 | 1.148 | 0.00912 | -0.043 | 125.783
6.5 | 1.206 | 0.00942 | -0.043 | 128.064
7 | 1.264 | 0.00995 | -0.044 | 127.02
7.5 | 1.321 | 0.0103 | -0.044 | 128.291
8 | 1.377 | 0.01066 | -0.044 | 129.209
8.5 | 1.432 | 0.01111 | -0.045 | 128.978
9 | 1.486 | 0.01162 | -0.045 | 127.858
9.5 | 1.539 | 0.01222 | -0.045 | 125.932
10 | 1.59 | 0.01285 | -0.046 | 123.705
10.5 | 1.638 | 0.01381 | -0.046 | 118.629
11 | 1.685 | 0.01471 | -0.046 | 114.585
11.5 | 1.729 | 0.01587 | -0.046 | 108.995
12 | 1.771 | 0.01709 | -0.046 | 103.614
12.5 | 1.81 | 0.01857 | -0.046 | 97.479
13 | 1.846 | 0.02025 | -0.046 | 91.148
13.5 | 1.878 | 0.02221 | -0.047 | 84.553
14 | 1.909 | 0.02441 | -0.047 | 78.204
14.5 | 1.936 | 0.02687 | -0.047 | 72.054
15 | 1.961 | 0.02958 | -0.047 | 66.306
15.5 | 1.984 | 0.0325 | -0.047 | 61.048
16 | 2.004 | 0.03558 | -0.047 | 56.331
16.5 | 2.022 | 0.03886 | -0.047 | 52.042
17 | 2.038 | 0.04236 | -0.047 | 48.114
17.5 | 2.051 | 0.04596 | -0.047 | 44.634
18 | 2.061 | 0.04985 | -0.047 | 41.343
18.5 | 2.068 | 0.05385 | -0.047 | 38.403
19 | 2.073 | 0.05806 | -0.047 | 35.703
19.5 | 2.076 | 0.0625 | -0.047 | 33.212
20 | 2.076 | 0.06702 | -0.047 | 30.974

## 98. Re 8M Mach 0.00 (2)
BIGFOIL.COM POLAR EXPORT
NACA45019
NACA45019 |  |  |  | Cl Max: | 1.7471 | at alpha= | 17 | deg
XFOIL ncrit=9 |  |  |  | L/D Max: | 162.965 | at alpha= | 8.5 | deg
Re: | 8000000 |  |  | Cd Min: | 0.06756 | at alpha= | 20 | deg
Mach: | 0 |  |  | Cl=0 at alpha= | -3.4257 | deg
|  |  |  | @ Cl=0.1, Cd= | 0.0069247
|  |  |  | @ Cl=0.4, Cd= | 0.0066484
|  |  |  | @ Cl=0.6, Cd= | 0.0057083
alpha (deg) | Cl | Cd | Cm | Cl/Cd
-20 | -1.5887 | 0.02038 | -0.0824 | -77.9539
-19.5 | -1.57 | 0.01909 | -0.0782 | -82.242
-19 | -1.5325 | 0.01779 | -0.0773 | -86.1439
-18.5 | -1.4882 | 0.01663 | -0.0772 | -89.4889
-18 | -1.4413 | 0.01562 | -0.0773 | -92.2727
-17.5 | -1.3908 | 0.01479 | -0.0776 | -94.0365
-17 | -1.334 | 0.01403 | -0.0789 | -95.082
-16.5 | -1.2999 | 0.01333 | -0.0755 | -97.5169
-15.5 | -1.1885 | 0.0119 | -0.077 | -99.8739
-15 | -1.1282 | 0.01138 | -0.0785 | -99.1388
-14.5 | -1.0637 | 0.01095 | -0.0807 | -97.1416
-14 | -0.9397 | 0.01034 | -0.0952 | -90.8801
-13.5 | -0.8936 | 0.00999 | -0.0936 | -89.4494
-13 | -0.8563 | 0.00972 | -0.0901 | -88.0967
-12.5 | -0.8185 | 0.00952 | -0.0864 | -85.9769
-12 | -0.7811 | 0.00928 | -0.0826 | -84.1703
-11.5 | -0.7444 | 0.00904 | -0.0786 | -82.3451
-11 | -0.7085 | 0.00882 | -0.0744 | -80.3288
-10.5 | -0.6696 | 0.00865 | -0.0707 | -77.4104
-10 | -0.6339 | 0.00853 | -0.0662 | -74.3142
-9.5 | -0.5967 | 0.0084 | -0.0621 | -71.0357
-9 | -0.552 | 0.00826 | -0.0595 | -66.8281
-8.5 | -0.5064 | 0.00813 | -0.057 | -62.2878
-8 | -0.4602 | 0.00798 | -0.0547 | -57.6692
-7.5 | -0.4122 | 0.00788 | -0.0527 | -52.3096
-7 | -0.3644 | 0.00775 | -0.0506 | -47.0194
-6.5 | -0.314 | 0.00763 | -0.0491 | -41.1533
-6 | -0.2648 | 0.00752 | -0.0473 | -35.2128
-5.5 | -0.2134 | 0.00741 | -0.046 | -28.7989
-5 | -0.1632 | 0.00731 | -0.0444 | -22.3256
-4.5 | -0.1113 | 0.0072 | -0.0432 | -15.4583
-4 | -0.0602 | 0.00714 | -0.0418 | -8.4314
-3.5 | -0.0077 | 0.00706 | -0.0407 | -1.0907
-3 | 0.0441 | 0.00699 | -0.0395 | 6.309
-2.5 | 0.096 | 0.00693 | -0.0383 | 13.8528
-2 | 0.1485 | 0.00686 | -0.0372 | 21.6472
-1.5 | 0.2 | 0.00685 | -0.036 | 29.1971
-1 | 0.2523 | 0.00677 | -0.0349 | 37.2674
-0.5 | 0.3038 | 0.00674 | -0.0337 | 45.0742
0 | 0.3547 | 0.00671 | -0.0323 | 52.8614
0.5 | 0.4062 | 0.00664 | -0.0311 | 61.1747
1 | 0.4542 | 0.00657 | -0.0293 | 69.1324
1.5 | 0.4892 | 0.00602 | -0.0248 | 81.2625
2 | 0.5307 | 0.00579 | -0.0217 | 91.658
2.5 | 0.5747 | 0.00573 | -0.019 | 100.2967
3 | 0.6214 | 0.00569 | -0.0169 | 109.2091
3.5 | 0.6617 | 0.00565 | -0.0134 | 117.115
4 | 0.6999 | 0.00567 | -0.0095 | 123.4392
4.5 | 0.7382 | 0.00567 | -0.0056 | 130.194
5 | 0.7742 | 0.00576 | -0.0013 | 134.4097
5.5 | 0.8084 | 0.00577 | 0.0035 | 140.104
6 | 0.8503 | 0.00593 | 0.0064 | 143.3895
6.5 | 0.9148 | 0.00613 | 0.0043 | 149.2333
7 | 1.007 | 0.00649 | -0.0041 | 155.1618
7.5 | 1.0856 | 0.00678 | -0.0094 | 160.118
8 | 1.1519 | 0.00714 | -0.0122 | 161.3305
8.5 | 1.2092 | 0.00742 | -0.0129 | 162.965
9 | 1.268 | 0.00782 | -0.0142 | 162.1483
9.5 | 1.3217 | 0.00827 | -0.0145 | 159.8186
10 | 1.3664 | 0.0087 | -0.0129 | 157.0575
10.5 | 1.4144 | 0.00923 | -0.0122 | 153.2394
11 | 1.4678 | 0.00982 | -0.0129 | 149.4705
11.5 | 1.5182 | 0.01049 | -0.0132 | 144.7283
12 | 1.5666 | 0.01124 | -0.0133 | 139.3772
12.5 | 1.6134 | 0.01207 | -0.0134 | 133.6703
13 | 1.6564 | 0.01296 | -0.0129 | 127.8086
13.5 | 1.6758 | 0.01391 | -0.0078 | 120.4745
14 | 1.6908 | 0.01524 | -0.0028 | 110.9449
14.5 | 1.705 | 0.01685 | 0.0018 | 101.1869
15 | 1.7184 | 0.01873 | 0.0058 | 91.7459
15.5 | 1.7275 | 0.02102 | 0.0097 | 82.1836
16 | 1.7396 | 0.0234 | 0.0127 | 74.3419
16.5 | 1.7458 | 0.0265 | 0.0153 | 65.8792
17 | 1.7471 | 0.03031 | 0.0175 | 57.641
17.5 | 1.7439 | 0.03479 | 0.0191 | 50.1265
18 | 1.7407 | 0.03955 | 0.0201 | 44.0126
18.5 | 1.7269 | 0.04557 | 0.0207 | 37.8955
19.5 | 1.6884 | 0.05954 | 0.0203 | 28.3574
20 | 1.6622 | 0.06756 | 0.0193 | 24.6033

## 99. Re 8M Mach 0.10 (1)
BIGFOIL.COM POLAR EXPORT
NACA45019
NACA45019 |  |  |  | Cl Max: | 2.059 | at alpha= | 19 | deg
JavaFoil+Calcfoil stall+Eppler ext transition |  |  |  | L/D Max: | 128.132 | at alpha= | 8 | deg
Re: | 8000000 |  |  | Cd Min: | 0.00735 | at alpha= | 1.5 | deg
Mach: | 0.1 |  |  | Cl=0 at alpha= | -3.2778 | deg
|  |  |  | @ Cl=0.1, Cd= | 0.008909
|  |  |  | @ Cl=0.4, Cd= | 0.0088167
|  |  |  | @ Cl=0.6, Cd= | 0.0073716
alpha (deg) | Cl | Cd | Cm | Cl/Cd
-20 | -1.145 | 0.1196 | -0.018 | -9.573
-19.5 | -1.146 | 0.11158 | -0.019 | -10.269
-19 | -1.147 | 0.10202 | -0.019 | -11.244
-18.5 | -1.146 | 0.0932 | -0.02 | -12.3
-18 | -1.151 | 0.08043 | -0.021 | -14.305
-17.5 | -1.172 | 0.0588 | -0.023 | -19.93
-17 | -1.183 | 0.04486 | -0.024 | -26.366
-16.5 | -1.19 | 0.03405 | -0.025 | -34.945
-16 | -1.193 | 0.02604 | -0.026 | -45.807
-15.5 | -1.188 | 0.02097 | -0.027 | -56.643
-15 | -1.174 | 0.01788 | -0.028 | -65.675
-14.5 | -1.154 | 0.01587 | -0.028 | -72.755
-14 | -1.128 | 0.01462 | -0.029 | -77.16
-13.5 | -1.097 | 0.01375 | -0.029 | -79.828
-13 | -1.063 | 0.01304 | -0.029 | -81.469
-12.5 | -1.025 | 0.01251 | -0.03 | -81.933
-12 | -0.984 | 0.01203 | -0.03 | -81.808
-11.5 | -0.94 | 0.01137 | -0.031 | -82.707
-11 | -0.894 | 0.01107 | -0.031 | -80.801
-10.5 | -0.846 | 0.01083 | -0.031 | -78.099
-10 | -0.795 | 0.01054 | -0.032 | -75.402
-9.5 | -0.743 | 0.01028 | -0.032 | -72.247
-9 | -0.689 | 0.00891 | -0.032 | -77.285
-8.5 | -0.633 | 0.00869 | -0.033 | -72.905
-8 | -0.577 | 0.00898 | -0.033 | -64.193
-7.5 | -0.519 | 0.00885 | -0.033 | -58.637
-7 | -0.46 | 0.00919 | -0.034 | -50.066
-6.5 | -0.4 | 0.00903 | -0.034 | -44.303
-6 | -0.339 | 0.00896 | -0.035 | -37.879
-5.5 | -0.278 | 0.00932 | -0.035 | -29.833
-5 | -0.216 | 0.00919 | -0.035 | -23.549
-4.5 | -0.154 | 0.00911 | -0.036 | -16.9
-4 | -0.091 | 0.00899 | -0.036 | -10.15
-3.5 | -0.028 | 0.00905 | -0.036 | -3.115
-3 | 0.035 | 0.00894 | -0.037 | 3.931
-2.5 | 0.099 | 0.00891 | -0.037 | 11.079
-2 | 0.162 | 0.00885 | -0.037 | 18.348
-1.5 | 0.226 | 0.00883 | -0.038 | 25.579
-1 | 0.289 | 0.00931 | -0.038 | 31.047
-0.5 | 0.352 | 0.00887 | -0.039 | 39.711
0 | 0.415 | 0.0088 | -0.039 | 47.17
0.5 | 0.478 | 0.00749 | -0.039 | 63.836
1 | 0.541 | 0.00769 | -0.04 | 70.363
1.5 | 0.604 | 0.00735 | -0.04 | 82.165
2 | 0.666 | 0.00779 | -0.04 | 85.427
2.5 | 0.728 | 0.00748 | -0.041 | 97.31
3 | 0.79 | 0.00761 | -0.041 | 103.788
3.5 | 0.851 | 0.00775 | -0.042 | 109.817
4 | 0.913 | 0.00743 | -0.042 | 122.756
4.5 | 0.973 | 0.00848 | -0.042 | 114.716
5 | 1.034 | 0.00871 | -0.043 | 118.67
5.5 | 1.094 | 0.00895 | -0.043 | 122.174
6 | 1.153 | 0.00921 | -0.043 | 125.216
6.5 | 1.212 | 0.00949 | -0.044 | 127.687
7 | 1.27 | 0.01005 | -0.044 | 126.295
7.5 | 1.327 | 0.01039 | -0.044 | 127.639
8 | 1.383 | 0.01079 | -0.045 | 128.132
8.5 | 1.438 | 0.01122 | -0.045 | 128.128
9 | 1.492 | 0.01176 | -0.045 | 126.872
9.5 | 1.544 | 0.01237 | -0.045 | 124.871
10 | 1.595 | 0.01305 | -0.046 | 122.185
10.5 | 1.644 | 0.01406 | -0.046 | 116.934
11 | 1.69 | 0.01497 | -0.046 | 112.914
11.5 | 1.734 | 0.01618 | -0.046 | 107.178
12 | 1.775 | 0.01748 | -0.046 | 101.561
12.5 | 1.813 | 0.01902 | -0.047 | 95.308
13 | 1.848 | 0.02081 | -0.047 | 88.817
13.5 | 1.88 | 0.02288 | -0.047 | 82.191
14 | 1.91 | 0.02519 | -0.047 | 75.824
14.5 | 1.937 | 0.02772 | -0.047 | 69.866
15 | 1.961 | 0.03055 | -0.047 | 64.183
15.5 | 1.983 | 0.0336 | -0.047 | 59.01
16 | 2.001 | 0.03682 | -0.047 | 54.361
16.5 | 2.018 | 0.04023 | -0.047 | 50.155
17 | 2.032 | 0.04387 | -0.047 | 46.316
17.5 | 2.044 | 0.04763 | -0.047 | 42.913
18 | 2.052 | 0.05161 | -0.047 | 39.747
18.5 | 2.057 | 0.05584 | -0.047 | 36.83
19 | 2.059 | 0.06016 | -0.047 | 34.229
19.5 | 2.059 | 0.06475 | -0.047 | 31.805
20 | 2.057 | 0.06953 | -0.047 | 29.584

## 100. Re 8M Mach 0.10 (2)
BIGFOIL.COM POLAR EXPORT
NACA45019
NACA45019 |  |  |  | Cl Max: | 1.7433 | at alpha= | 16.5 | deg
XFOIL ncrit=9 |  |  |  | L/D Max: | 161.88 | at alpha= | 8.5 | deg
Re: | 8000000 |  |  | Cd Min: | 0.07192 | at alpha= | 20 | deg
Mach: | 0.1 |  |  | Cl=0 at alpha= | -3.4278 | deg
|  |  |  | @ Cl=0.1, Cd= | 0.0069362
|  |  |  | @ Cl=0.4, Cd= | 0.0066697
|  |  |  | @ Cl=0.6, Cd= | 0.0057253
alpha (deg) | Cl | Cd | Cm | Cl/Cd
-20 | -1.5921 | 0.02133 | -0.0869 | -74.6414
-19.5 | -1.5724 | 0.01997 | -0.0829 | -78.7381
-19 | -1.5385 | 0.01868 | -0.0811 | -82.3608
-18.5 | -1.4953 | 0.01735 | -0.0808 | -86.1844
-18 | -1.4492 | 0.01619 | -0.0807 | -89.512
-17.5 | -1.3997 | 0.01523 | -0.0807 | -91.9041
-17 | -1.3431 | 0.01438 | -0.0818 | -93.4006
-16.5 | -1.3077 | 0.01363 | -0.0785 | -95.9428
-16 | -1.252 | 0.01294 | -0.079 | -96.7543
-15.5 | -1.1959 | 0.01219 | -0.0796 | -98.105
-15 | -1.1364 | 0.01159 | -0.0806 | -98.05
-14.5 | -1.0736 | 0.01113 | -0.0823 | -96.46
-14 | -0.9492 | 0.01054 | -0.0965 | -90.0569
-13.5 | -0.8977 | 0.01014 | -0.0958 | -88.5306
-13 | -0.8593 | 0.00983 | -0.0923 | -87.4161
-12.5 | -0.8216 | 0.00961 | -0.0885 | -85.4943
-12 | -0.783 | 0.00938 | -0.0848 | -83.4755
-11.5 | -0.746 | 0.00913 | -0.0807 | -81.7087
-11 | -0.7098 | 0.0089 | -0.0764 | -79.7528
-10.5 | -0.671 | 0.0087 | -0.0725 | -77.1264
-10 | -0.6335 | 0.00858 | -0.0683 | -73.8345
-9.5 | -0.5983 | 0.00844 | -0.0635 | -70.8886
-9 | -0.5541 | 0.0083 | -0.0607 | -66.759
-8.5 | -0.5081 | 0.00818 | -0.0581 | -62.1149
-8 | -0.462 | 0.00802 | -0.0556 | -57.606
-7.5 | -0.4138 | 0.00791 | -0.0536 | -52.3135
-7 | -0.3659 | 0.00778 | -0.0514 | -47.0308
-6.5 | -0.3154 | 0.00766 | -0.0498 | -41.1749
-6 | -0.2658 | 0.00754 | -0.048 | -35.252
-5.5 | -0.2142 | 0.00743 | -0.0465 | -28.8291
-5 | -0.1637 | 0.00733 | -0.0449 | -22.3329
-4.5 | -0.1116 | 0.00722 | -0.0436 | -15.4571
-4 | -0.0602 | 0.00716 | -0.0422 | -8.4078
-3.5 | -0.0075 | 0.00707 | -0.041 | -1.0608
-3 | 0.0444 | 0.00701 | -0.0397 | 6.3338
-2.5 | 0.0967 | 0.00694 | -0.0385 | 13.9337
-2 | 0.1494 | 0.00688 | -0.0374 | 21.7151
-1.5 | 0.2011 | 0.00686 | -0.0361 | 29.3149
-1 | 0.2538 | 0.00679 | -0.035 | 37.3785
-0.5 | 0.3053 | 0.00675 | -0.0337 | 45.2296
0 | 0.3567 | 0.00672 | -0.0324 | 53.0804
0.5 | 0.4083 | 0.00666 | -0.0311 | 61.3063
1 | 0.4563 | 0.00659 | -0.0291 | 69.2413
1.5 | 0.4917 | 0.00604 | -0.0247 | 81.4073
2 | 0.5327 | 0.00581 | -0.0214 | 91.6867
2.5 | 0.5769 | 0.00575 | -0.0186 | 100.3304
3 | 0.6237 | 0.0057 | -0.0164 | 109.4211
3.5 | 0.6618 | 0.00566 | -0.0124 | 116.9258
4 | 0.7014 | 0.0057 | -0.0087 | 123.0526
4.5 | 0.7401 | 0.0057 | -0.0047 | 129.8421
5 | 0.7758 | 0.0058 | -0.0003 | 133.7586
5.5 | 0.8105 | 0.0058 | 0.0044 | 139.7414
6 | 0.8527 | 0.00597 | 0.0074 | 142.8308
6.5 | 0.921 | 0.00617 | 0.0046 | 149.2707
7 | 1.0153 | 0.00655 | -0.0041 | 155.0076
7.5 | 1.0927 | 0.00683 | -0.009 | 159.9854
8 | 1.1593 | 0.00719 | -0.0117 | 161.2378
8.5 | 1.2141 | 0.0075 | -0.0118 | 161.88
9 | 1.2757 | 0.00789 | -0.0135 | 161.6857
9.5 | 1.3288 | 0.00836 | -0.0135 | 158.9474
10 | 1.3682 | 0.00881 | -0.0106 | 155.3008
10.5 | 1.4231 | 0.00934 | -0.0113 | 152.3662
11 | 1.4764 | 0.00996 | -0.0119 | 148.2329
11.5 | 1.5273 | 0.01066 | -0.0122 | 143.2739
12 | 1.5753 | 0.01146 | -0.0121 | 137.4607
12.5 | 1.6213 | 0.01236 | -0.0119 | 131.1731
13 | 1.659 | 0.01331 | -0.0103 | 124.6431
13.5 | 1.6783 | 0.01433 | -0.0053 | 117.1179
14 | 1.6943 | 0.01573 | -0.0005 | 107.7114
14.5 | 1.7089 | 0.01744 | 0.0039 | 97.9874
15 | 1.7198 | 0.01954 | 0.0081 | 88.0143
15.5 | 1.7286 | 0.022 | 0.0118 | 78.5727
16 | 1.738 | 0.0247 | 0.0148 | 70.3644
16.5 | 1.7433 | 0.02804 | 0.0173 | 62.1719
17 | 1.742 | 0.03221 | 0.0193 | 54.0826
17.5 | 1.7367 | 0.03705 | 0.0207 | 46.8745
18 | 1.7302 | 0.04225 | 0.0216 | 40.9515
18.5 | 1.7139 | 0.04869 | 0.022 | 35.2002
19.5 | 1.6683 | 0.0636 | 0.0211 | 26.2311
20 | 1.6407 | 0.07192 | 0.0199 | 22.8128

## 101. Re 8M Mach 0.25 (1)
BIGFOIL.COM POLAR EXPORT
NACA45019
NACA45019 |  |  |  | Cl Max: | 1.981 | at alpha= | 17 | deg
JavaFoil+Calcfoil stall+Eppler ext transition |  |  |  | L/D Max: | 125.515 | at alpha= | 7 | deg
Re: | 8000000 |  |  | Cd Min: | 0.00722 | at alpha= | 2 | deg
Mach: | 0.25 |  |  | Cl=0 at alpha= | -3.2769 | deg
|  |  |  | @ Cl=0.1, Cd= | 0.0090738
|  |  |  | @ Cl=0.4, Cd= | 0.0088131
|  |  |  | @ Cl=0.6, Cd= | 0.0074784
alpha (deg) | Cl | Cd | Cm | Cl/Cd
-19.5 | -0.94 | 0.13632 | -0.017 | -6.892
-19 | -0.959 | 0.12821 | -0.018 | -7.476
-18.5 | -0.975 | 0.12014 | -0.018 | -8.112
-18 | -0.988 | 0.11163 | -0.019 | -8.849
-17.5 | -0.998 | 0.10345 | -0.019 | -9.646
-17 | -1.005 | 0.09528 | -0.02 | -10.549
-16.5 | -1.01 | 0.08635 | -0.021 | -11.701
-16 | -1.015 | 0.07642 | -0.022 | -13.279
-15.5 | -1.04 | 0.05443 | -0.024 | -19.114
-15 | -1.066 | 0.03575 | -0.026 | -29.811
-14.5 | -1.08 | 0.02466 | -0.028 | -43.785
-14 | -1.079 | 0.01908 | -0.029 | -56.563
-13.5 | -1.066 | 0.01626 | -0.029 | -65.579
-13 | -1.044 | 0.01449 | -0.03 | -72.023
-12.5 | -1.015 | 0.0135 | -0.03 | -75.156
-12 | -0.98 | 0.01275 | -0.031 | -76.88
-11.5 | -0.942 | 0.01217 | -0.031 | -77.408
-11 | -0.9 | 0.01173 | -0.032 | -76.73
-10.5 | -0.854 | 0.01139 | -0.032 | -75.008
-10 | -0.805 | 0.01103 | -0.032 | -73.018
-9.5 | -0.754 | 0.01071 | -0.033 | -70.393
-9 | -0.701 | 0.0104 | -0.033 | -67.351
-8.5 | -0.645 | 0.01013 | -0.034 | -63.725
-8 | -0.589 | 0.0088 | -0.034 | -66.888
-7.5 | -0.53 | 0.0091 | -0.034 | -58.277
-7 | -0.47 | 0.00893 | -0.035 | -52.691
-6.5 | -0.41 | 0.00929 | -0.035 | -44.09
-6 | -0.348 | 0.00917 | -0.035 | -37.938
-5.5 | -0.285 | 0.00907 | -0.036 | -31.451
-5 | -0.222 | 0.00898 | -0.036 | -24.711
-4.5 | -0.158 | 0.00889 | -0.037 | -17.763
-4 | -0.094 | 0.00875 | -0.037 | -10.705
-3.5 | -0.029 | 0.0087 | -0.037 | -3.327
-3 | 0.036 | 0.00868 | -0.038 | 4.154
-2.5 | 0.101 | 0.00908 | -0.038 | 11.164
-2 | 0.167 | 0.00903 | -0.038 | 18.467
-1.5 | 0.232 | 0.00858 | -0.039 | 27.028
-1 | 0.297 | 0.00855 | -0.039 | 34.73
-0.5 | 0.362 | 0.00854 | -0.04 | 42.363
0 | 0.426 | 0.009 | -0.04 | 47.356
0.5 | 0.491 | 0.00842 | -0.04 | 58.338
1 | 0.555 | 0.00738 | -0.041 | 75.275
1.5 | 0.619 | 0.00752 | -0.041 | 82.419
2 | 0.683 | 0.00722 | -0.042 | 94.581
2.5 | 0.747 | 0.00765 | -0.042 | 97.665
3 | 0.81 | 0.00737 | -0.042 | 109.892
3.5 | 0.873 | 0.00756 | -0.043 | 115.507
4 | 0.936 | 0.00862 | -0.043 | 108.581
4.5 | 0.998 | 0.00879 | -0.043 | 113.474
5 | 1.059 | 0.00904 | -0.044 | 117.23
5.5 | 1.12 | 0.00932 | -0.044 | 120.169
6 | 1.181 | 0.0096 | -0.044 | 122.958
6.5 | 1.24 | 0.00994 | -0.045 | 124.726
7 | 1.299 | 0.01035 | -0.045 | 125.515
7.5 | 1.357 | 0.01096 | -0.045 | 123.764
8 | 1.413 | 0.01145 | -0.046 | 123.372
8.5 | 1.468 | 0.01201 | -0.046 | 122.297
9 | 1.522 | 0.01262 | -0.046 | 120.607
9.5 | 1.574 | 0.01338 | -0.047 | 117.6
10 | 1.623 | 0.01425 | -0.047 | 113.924
10.5 | 1.671 | 0.01526 | -0.047 | 109.474
11 | 1.715 | 0.01666 | -0.047 | 102.914
11.5 | 1.756 | 0.01811 | -0.047 | 96.961
12 | 1.794 | 0.01994 | -0.047 | 89.937
12.5 | 1.828 | 0.02194 | -0.047 | 83.335
13 | 1.859 | 0.0243 | -0.047 | 76.501
13.5 | 1.886 | 0.02703 | -0.047 | 69.763
14 | 1.91 | 0.03001 | -0.047 | 63.636
14.5 | 1.93 | 0.03332 | -0.047 | 57.938
15 | 1.948 | 0.03689 | -0.047 | 52.791
15.5 | 1.962 | 0.04064 | -0.047 | 48.284
16 | 1.972 | 0.0447 | -0.047 | 44.107
16.5 | 1.978 | 0.04895 | -0.047 | 40.407
17 | 1.981 | 0.05343 | -0.047 | 37.074
17.5 | 1.98 | 0.05816 | -0.047 | 34.046
18 | 1.973 | 0.0632 | -0.047 | 31.221
18.5 | 1.962 | 0.06838 | -0.047 | 28.691
19 | 1.947 | 0.07385 | -0.047 | 26.362
19.5 | 1.927 | 0.07968 | -0.047 | 24.186
20 | 1.903 | 0.0858 | -0.047 | 22.182

## 102. Re 8M Mach 0.25 (2)
BIGFOIL.COM POLAR EXPORT
NACA45019
NACA45019 |  |  |  | Cl Max: | 1.725 | at alpha= | 15 | deg
XFOIL ncrit=9 |  |  |  | L/D Max: | 159.11 | at alpha= | 8 | deg
Re: | 8000000 |  |  | Cd Min: | 0.09546 | at alpha= | 20 | deg
Mach: | 0.25 |  |  | Cl=0 at alpha= | -3.4368 | deg
|  |  |  | @ Cl=0.1, Cd= | 0.007011
|  |  |  | @ Cl=0.4, Cd= | 0.0067808
|  |  |  | @ Cl=0.6, Cd= | 0.0058155
alpha (deg) | Cl | Cd | Cm | Cl/Cd
-20 | -1.5743 | 0.0302 | -0.11 | -52.1291
-19.5 | -1.5662 | 0.02697 | -0.1071 | -58.0719
-19 | -1.5545 | 0.02443 | -0.1032 | -63.6308
-18.5 | -1.527 | 0.02226 | -0.1007 | -68.5984
-18 | -1.4834 | 0.02035 | -0.1 | -72.8943
-17.5 | -1.4352 | 0.0188 | -0.0993 | -76.3404
-17 | -1.3817 | 0.01723 | -0.0994 | -80.1915
-16.5 | -1.342 | 0.01589 | -0.0966 | -84.4556
-16 | -1.2988 | 0.01476 | -0.0939 | -87.9946
-15.5 | -1.2419 | 0.0138 | -0.0934 | -89.9928
-15 | -1.1764 | 0.01304 | -0.0941 | -90.2147
-14.5 | -1.1183 | 0.01236 | -0.0936 | -90.4773
-13.5 | -0.9272 | 0.01098 | -0.1069 | -84.4444
-13 | -0.8769 | 0.01063 | -0.1047 | -82.4929
-12.5 | -0.8374 | 0.0102 | -0.1004 | -82.098
-12 | -0.7978 | 0.00988 | -0.096 | -80.749
-11.5 | -0.7572 | 0.00962 | -0.0917 | -78.711
-11 | -0.7174 | 0.00937 | -0.0872 | -76.5635
-10.5 | -0.6786 | 0.00909 | -0.0825 | -74.6535
-10 | -0.6387 | 0.00885 | -0.078 | -72.1695
-9.5 | -0.5971 | 0.00867 | -0.0737 | -68.8697
-9 | -0.5597 | 0.00851 | -0.0686 | -65.7697
-8.5 | -0.5184 | 0.00839 | -0.0643 | -61.7878
-8 | -0.4704 | 0.00825 | -0.0614 | -57.0182
-7.5 | -0.4223 | 0.00806 | -0.0585 | -52.3945
-7 | -0.3722 | 0.00795 | -0.0561 | -46.8176
-6.5 | -0.3224 | 0.0078 | -0.0536 | -41.3333
-6 | -0.2702 | 0.00767 | -0.0516 | -35.2282
-5.5 | -0.219 | 0.00755 | -0.0495 | -29.0066
-5 | -0.1661 | 0.00742 | -0.0477 | -22.3854
-4.5 | -0.113 | 0.00734 | -0.046 | -15.3951
-4 | -0.0603 | 0.00724 | -0.0443 | -8.3287
-3.5 | -0.0067 | 0.00715 | -0.0427 | -0.93706
-3 | 0.0463 | 0.0071 | -0.0411 | 6.5211
-2.5 | 0.1006 | 0.00701 | -0.0398 | 14.3509
-2 | 0.1536 | 0.00698 | -0.0382 | 22.0057
-1.5 | 0.2074 | 0.00692 | -0.0368 | 29.9711
-1 | 0.2614 | 0.00687 | -0.0354 | 38.0495
-0.5 | 0.3136 | 0.00686 | -0.0338 | 45.7143
0 | 0.3671 | 0.0068 | -0.0324 | 53.9853
0.5 | 0.4186 | 0.00677 | -0.0306 | 61.8316
1 | 0.4689 | 0.00671 | -0.0286 | 69.8808
1.5 | 0.5105 | 0.00635 | -0.0249 | 80.3937
2 | 0.544 | 0.00595 | -0.0196 | 91.4286
2.5 | 0.5886 | 0.00583 | -0.0164 | 100.9605
3 | 0.6279 | 0.00578 | -0.0121 | 108.6332
3.5 | 0.6669 | 0.0058 | -0.0077 | 114.9828
4 | 0.712 | 0.00584 | -0.0046 | 121.9178
4.5 | 0.7488 | 0.0059 | 0.0001 | 126.9153
5 | 0.788 | 0.00595 | 0.0044 | 132.437
5.5 | 0.8223 | 0.00599 | 0.0097 | 137.2788
6 | 0.8722 | 0.00619 | 0.0115 | 140.9047
6.5 | 0.9591 | 0.00646 | 0.0054 | 148.4675
7 | 1.0579 | 0.00685 | -0.0034 | 154.438
7.5 | 1.1291 | 0.00719 | -0.0061 | 157.0376
8 | 1.1981 | 0.00753 | -0.0084 | 159.1102
8.5 | 1.2544 | 0.00799 | -0.0082 | 156.9962
9 | 1.316 | 0.00838 | -0.0091 | 157.0406
9.5 | 1.3667 | 0.00892 | -0.0078 | 153.2175
10 | 1.4119 | 0.0095 | -0.0056 | 148.6211
10.5 | 1.4687 | 0.01014 | -0.0059 | 144.8422
11 | 1.5237 | 0.01087 | -0.0061 | 140.1748
11.5 | 1.5746 | 0.01175 | -0.0058 | 134.0085
12 | 1.622 | 0.01283 | -0.0052 | 126.4224
12.5 | 1.6613 | 0.01409 | -0.0035 | 117.9063
13 | 1.6795 | 0.01541 | 0.002 | 108.9877
13.5 | 1.6947 | 0.01714 | 0.0071 | 98.874
14 | 1.7105 | 0.01915 | 0.0114 | 89.3211
14.5 | 1.7186 | 0.02185 | 0.0156 | 78.6545
15 | 1.725 | 0.02495 | 0.0191 | 69.1383
15.5 | 1.7233 | 0.02892 | 0.0224 | 59.5885
16 | 1.7201 | 0.03338 | 0.0247 | 51.5309
16.5 | 1.7109 | 0.03873 | 0.0264 | 44.1751
17 | 1.6958 | 0.04488 | 0.0274 | 37.7852
17.5 | 1.67 | 0.0523 | 0.0277 | 31.9312
18 | 1.6443 | 0.06002 | 0.0275 | 27.3959
18.5 | 1.6189 | 0.0679 | 0.0268 | 23.8424
19 | 1.5826 | 0.07723 | 0.0252 | 20.492
19.5 | 1.5609 | 0.08525 | 0.0236 | 18.3097
20 | 1.5218 | 0.09546 | 0.0209 | 15.9418

## 103. Re 8M Mach 0.50 (1)
BIGFOIL.COM POLAR EXPORT
NACA45019
NACA45019 |  |  |  | Cl Max: | 1.73 | at alpha= | 11.5 | deg
JavaFoil+Calcfoil stall+Eppler ext transition |  |  |  | L/D Max: | 109.176 | at alpha= | 5.5 | deg
Re: | 8000000 |  |  | Cd Min: | 0.00788 | at alpha= | 1 | deg
Mach: | 0.5 |  |  | Cl=0 at alpha= | -3.2778 | deg
|  |  |  | @ Cl=0.1, Cd= | 0.0081025
|  |  |  | @ Cl=0.4, Cd= | 0.00806
|  |  |  | @ Cl=0.6, Cd= | 0.0079255
alpha (deg) | Cl | Cd | Cm | Cl/Cd
-20 | -0.95 | 0.15527 | -0.018 | -6.119
-19.5 | -0.922 | 0.13974 | -0.018 | -6.595
-19 | -0.896 | 0.1296 | -0.019 | -6.915
-18.5 | -0.864 | 0.13715 | -0.018 | -6.302
-18 | -0.839 | 0.12447 | -0.019 | -6.738
-17.5 | -0.815 | 0.11377 | -0.02 | -7.162
-17 | -0.781 | 0.1203 | -0.018 | -6.493
-16.5 | -0.757 | 0.10896 | -0.02 | -6.945
-16 | -0.724 | 0.11628 | -0.018 | -6.224
-15.5 | -0.699 | 0.10268 | -0.02 | -6.812
-15 | -0.669 | 0.10627 | -0.019 | -6.292
-14.5 | -0.642 | 0.09605 | -0.02 | -6.685
-14 | -0.621 | 0.08268 | -0.022 | -7.51
-13.5 | -0.586 | 0.08841 | -0.02 | -6.628
-13 | -0.556 | 0.08845 | -0.02 | -6.29
-12.5 | -0.532 | 0.07786 | -0.021 | -6.831
-12 | -0.499 | 0.08208 | -0.02 | -6.076
-11.5 | -0.478 | 0.06663 | -0.023 | -7.179
-11 | -0.448 | 0.06573 | -0.023 | -6.821
-10.5 | -0.415 | 0.0713 | -0.021 | -5.823
-10 | -0.596 | 0.05237 | -0.026 | -11.375
-9.5 | -0.705 | 0.01547 | -0.036 | -45.605
-9 | -0.699 | 0.01301 | -0.037 | -53.677
-8.5 | -0.666 | 0.01201 | -0.037 | -55.427
-8 | -0.62 | 0.01135 | -0.038 | -54.656
-7.5 | -0.567 | 0.01084 | -0.038 | -52.32
-7 | -0.509 | 0.01047 | -0.039 | -48.569
-6.5 | -0.446 | 0.0101 | -0.039 | -44.198
-6 | -0.381 | 0.0098 | -0.04 | -38.909
-5.5 | -0.314 | 0.00858 | -0.04 | -36.613
-5 | -0.245 | 0.00845 | -0.04 | -29.009
-4.5 | -0.175 | 0.00833 | -0.041 | -21.017
-4 | -0.104 | 0.00868 | -0.041 | -11.982
-3.5 | -0.032 | 0.0086 | -0.042 | -3.745
-3 | 0.04 | 0.00816 | -0.042 | 4.919
-2.5 | 0.113 | 0.00809 | -0.043 | 13.962
-2 | 0.186 | 0.00847 | -0.043 | 21.942
-1.5 | 0.259 | 0.00847 | -0.043 | 30.532
-1 | 0.331 | 0.00806 | -0.044 | 41.078
-0.5 | 0.403 | 0.00806 | -0.044 | 50.008
0 | 0.475 | 0.0081 | -0.045 | 58.557
0.5 | 0.546 | 0.00807 | -0.045 | 67.626
1 | 0.617 | 0.00788 | -0.045 | 78.281
1.5 | 0.688 | 0.00811 | -0.046 | 84.799
2 | 0.758 | 0.00836 | -0.046 | 90.733
2.5 | 0.828 | 0.00888 | -0.047 | 93.278
3 | 0.897 | 0.00915 | -0.047 | 98.067
3.5 | 0.966 | 0.00947 | -0.048 | 101.96
4 | 1.033 | 0.00982 | -0.048 | 105.169
4.5 | 1.1 | 0.01023 | -0.048 | 107.534
5 | 1.165 | 0.01069 | -0.049 | 108.972
5.5 | 1.229 | 0.01126 | -0.049 | 109.176
6 | 1.291 | 0.01186 | -0.049 | 108.83
6.5 | 1.351 | 0.01281 | -0.05 | 105.46
7 | 1.41 | 0.01365 | -0.05 | 103.296
7.5 | 1.465 | 0.01464 | -0.05 | 100.072
8 | 1.517 | 0.01589 | -0.05 | 95.42
8.5 | 1.565 | 0.0174 | -0.05 | 89.952
9 | 1.609 | 0.01926 | -0.05 | 83.549
9.5 | 1.648 | 0.02161 | -0.05 | 76.228
10 | 1.68 | 0.02452 | -0.05 | 68.543
10.5 | 1.706 | 0.02813 | -0.05 | 60.661
11 | 1.723 | 0.03258 | -0.05 | 52.901
11.5 | 1.73 | 0.03806 | -0.049 | 45.456
12 | 1.721 | 0.04464 | -0.049 | 38.561
12.5 | 1.692 | 0.05286 | -0.049 | 32.009
13 | 1.626 | 0.06277 | -0.048 | 25.907
13.5 | 1.46 | 0.07642 | -0.047 | 19.111
14 | 1.064 | 0.08849 | -0.047 | 12.023
14.5 | 1.091 | 0.09366 | -0.047 | 11.645
15 | 1.12 | 0.09452 | -0.047 | 11.85
15.5 | 1.147 | 0.09866 | -0.047 | 11.621
16 | 1.164 | 0.11609 | -0.046 | 10.026
16.5 | 1.175 | 0.14288 | -0.045 | 8.227

## 104. Re 8M Mach 0.50 (2)
BIGFOIL.COM POLAR EXPORT
NACA45019
NACA45019 |  |  |  | Cl Max: | 0.9602 | at alpha= | 5.5 | deg
XFOIL ncrit=9 |  |  |  | L/D Max: | 131.534 | at alpha= | 5.5 | deg
Re: | 8000000 |  |  | Cd Min: | 0.12459 | at alpha= | -17 | deg
Mach: | 0.5 |  |  | Cl=0 at alpha= | -3.5042 | deg
|  |  |  | @ Cl=0.1, Cd= | 0.0074623
|  |  |  | @ Cl=0.4, Cd= | 0.00725
|  |  |  | @ Cl=0.6, Cd= | 0.0065088
alpha (deg) | Cl | Cd | Cm | Cl/Cd
-17 | -0.543 | 0.12459 | -0.0741 | -4.3583
-16.5 | -0.5715 | 0.11326 | -0.0806 | -5.0459
-16 | -0.6027 | 0.10155 | -0.0885 | -5.935
-15.5 | -0.6466 | 0.08866 | -0.0982 | -7.293
-15 | -0.6898 | 0.07507 | -0.1106 | -9.1888
-14.5 | -0.7237 | 0.06177 | -0.1238 | -11.716
-14 | -0.7544 | 0.04914 | -0.1343 | -15.3521
-13.5 | -0.7818 | 0.03849 | -0.1435 | -20.3118
-13 | -0.8092 | 0.02948 | -0.1498 | -27.4491
-12.5 | -0.8134 | 0.02047 | -0.1586 | -39.7362
-12 | -0.8149 | 0.01592 | -0.1541 | -51.1872
-11.5 | -0.7946 | 0.01371 | -0.1459 | -57.9577
-11 | -0.7603 | 0.01239 | -0.1375 | -61.364
-10 | -0.6725 | 0.01088 | -0.1222 | -61.8107
-9.5 | -0.6244 | 0.01038 | -0.1151 | -60.1541
-9 | -0.5763 | 0.00991 | -0.1082 | -58.1534
-8.5 | -0.526 | 0.00953 | -0.1018 | -55.1941
-8 | -0.4757 | 0.00921 | -0.0956 | -51.6504
-7.5 | -0.4261 | 0.00886 | -0.0894 | -48.0926
-7 | -0.3759 | 0.0086 | -0.0835 | -43.7093
-6.5 | -0.3286 | 0.00841 | -0.0772 | -39.0725
-6 | -0.2826 | 0.00827 | -0.0707 | -34.1717
-5.5 | -0.2282 | 0.0081 | -0.0661 | -28.1728
-5 | -0.172 | 0.00796 | -0.0619 | -21.608
-4.5 | -0.1148 | 0.0078 | -0.0582 | -14.7179
-4 | -0.0586 | 0.00771 | -0.0544 | -7.6005
-3.5 | 0.0005 | 0.00759 | -0.0512 | 0.065876
-3 | 0.058 | 0.00752 | -0.0479 | 7.7128
-2.5 | 0.1162 | 0.00744 | -0.0449 | 15.6183
-1.5 | 0.2316 | 0.00735 | -0.0388 | 31.5102
-1 | 0.2898 | 0.00728 | -0.036 | 39.8077
-0.5 | 0.3463 | 0.00725 | -0.0328 | 47.7655
0 | 0.4016 | 0.00725 | -0.0295 | 55.3931
0.5 | 0.4561 | 0.0072 | -0.026 | 63.3472
1 | 0.498 | 0.00718 | -0.02 | 69.3593
1.5 | 0.5469 | 0.0071 | -0.0154 | 77.0282
2 | 0.5727 | 0.00659 | -0.0066 | 86.9044
2.5 | 0.6097 | 0.00648 | 0.0002 | 94.0895
3 | 0.658 | 0.00648 | 0.0048 | 101.5432
3.5 | 0.7051 | 0.00661 | 0.0097 | 106.6717
4 | 0.7524 | 0.00669 | 0.0145 | 112.4664
4.5 | 0.8033 | 0.00683 | 0.0187 | 117.6135
5 | 0.8522 | 0.00706 | 0.0231 | 120.7082
5.5 | 0.9602 | 0.0073 | 0.016 | 131.5342

## 105. Re 10M Mach 0.00 (1)
BIGFOIL.COM POLAR EXPORT
NACA45019
NACA45019 |  |  |  | Cl Max: | 2.081 | at alpha= | 20 | deg
JavaFoil+Calcfoil stall+Eppler ext transition |  |  |  | L/D Max: | 130.318 | at alpha= | 8 | deg
Re: | 10000000 |  |  | Cd Min: | 0.00746 | at alpha= | 3 | deg
Mach: | 0 |  |  | Cl=0 at alpha= | -3.2778 | deg
|  |  |  | @ Cl=0.1, Cd= | 0.0086275
|  |  |  | @ Cl=0.4, Cd= | 0.0086269
|  |  |  | @ Cl=0.6, Cd= | 0.0079481
alpha (deg) | Cl | Cd | Cm | Cl/Cd
-20 | -1.177 | 0.11141 | -0.019 | -10.567
-19.5 | -1.178 | 0.10234 | -0.019 | -11.508
-19 | -1.18 | 0.0911 | -0.02 | -12.952
-18.5 | -1.193 | 0.07325 | -0.021 | -16.284
-18 | -1.211 | 0.05445 | -0.023 | -22.243
-17.5 | -1.218 | 0.04302 | -0.024 | -28.311
-17 | -1.222 | 0.03352 | -0.025 | -36.472
-16.5 | -1.224 | 0.02601 | -0.026 | -47.062
-16 | -1.218 | 0.02132 | -0.026 | -57.152
-15.5 | -1.207 | 0.01811 | -0.027 | -66.636
-15 | -1.188 | 0.01605 | -0.028 | -74.004
-14.5 | -1.164 | 0.01473 | -0.028 | -79.017
-14 | -1.135 | 0.01372 | -0.029 | -82.723
-13.5 | -1.102 | 0.01304 | -0.029 | -84.495
-13 | -1.065 | 0.01248 | -0.029 | -85.386
-12.5 | -1.026 | 0.01198 | -0.03 | -85.639
-12 | -0.984 | 0.01162 | -0.03 | -84.688
-11.5 | -0.94 | 0.0113 | -0.03 | -83.137
-11 | -0.893 | 0.01108 | -0.031 | -80.615
-10.5 | -0.844 | 0.01075 | -0.031 | -78.517
-10 | -0.793 | 0.01016 | -0.032 | -78.107
-9.5 | -0.741 | 0.00877 | -0.032 | -84.446
-9 | -0.687 | 0.00905 | -0.032 | -75.89
-8.5 | -0.631 | 0.00882 | -0.033 | -71.568
-8 | -0.575 | 0.00868 | -0.033 | -66.201
-7.5 | -0.517 | 0.009 | -0.033 | -57.435
-7 | -0.458 | 0.00883 | -0.034 | -51.875
-6.5 | -0.398 | 0.00875 | -0.034 | -45.499
-6 | -0.338 | 0.00911 | -0.034 | -37.083
-5.5 | -0.277 | 0.00902 | -0.035 | -30.695
-5 | -0.215 | 0.0089 | -0.035 | -24.189
-4.5 | -0.153 | 0.0088 | -0.035 | -17.423
-4 | -0.091 | 0.00926 | -0.036 | -9.808
-3.5 | -0.028 | 0.00921 | -0.036 | -3.048
-3 | 0.035 | 0.00866 | -0.037 | 4.036
-2.5 | 0.098 | 0.00863 | -0.037 | 11.376
-2 | 0.162 | 0.00855 | -0.037 | 18.9
-1.5 | 0.225 | 0.00907 | -0.038 | 24.77
-1 | 0.288 | 0.00906 | -0.038 | 31.775
-0.5 | 0.351 | 0.00903 | -0.038 | 38.844
0 | 0.413 | 0.00852 | -0.039 | 48.513
0.5 | 0.476 | 0.00852 | -0.039 | 55.879
1 | 0.538 | 0.00783 | -0.04 | 68.806
1.5 | 0.601 | 0.00795 | -0.04 | 75.565
2 | 0.663 | 0.00763 | -0.04 | 86.89
2.5 | 0.725 | 0.00776 | -0.041 | 93.367
3 | 0.786 | 0.00746 | -0.041 | 105.398
3.5 | 0.847 | 0.00762 | -0.041 | 111.224
4 | 0.908 | 0.00774 | -0.042 | 117.441
4.5 | 0.969 | 0.00749 | -0.042 | 129.369
5 | 1.029 | 0.00857 | -0.042 | 120.099
5.5 | 1.089 | 0.00878 | -0.043 | 123.995
6 | 1.148 | 0.00903 | -0.043 | 127.087
6.5 | 1.207 | 0.00934 | -0.043 | 129.198
7 | 1.265 | 0.00987 | -0.044 | 128.089
7.5 | 1.322 | 0.01022 | -0.044 | 129.268
8 | 1.378 | 0.01057 | -0.044 | 130.318
8.5 | 1.433 | 0.01102 | -0.045 | 129.983
9 | 1.487 | 0.01153 | -0.045 | 128.916
9.5 | 1.539 | 0.01211 | -0.045 | 127.157
10 | 1.59 | 0.01295 | -0.046 | 122.842
10.5 | 1.639 | 0.0137 | -0.046 | 119.639
11 | 1.686 | 0.01459 | -0.046 | 115.571
11.5 | 1.73 | 0.01576 | -0.046 | 109.831
12 | 1.772 | 0.01697 | -0.046 | 104.409
12.5 | 1.811 | 0.0184 | -0.046 | 98.432
13 | 1.847 | 0.02001 | -0.047 | 92.309
13.5 | 1.88 | 0.02188 | -0.047 | 85.953
14 | 1.911 | 0.02397 | -0.047 | 79.739
14.5 | 1.939 | 0.02628 | -0.047 | 73.792
15 | 1.965 | 0.0288 | -0.047 | 68.219
15.5 | 1.988 | 0.03155 | -0.047 | 63.024
16 | 2.009 | 0.03446 | -0.047 | 58.282
16.5 | 2.027 | 0.03756 | -0.047 | 53.958
17 | 2.043 | 0.04087 | -0.047 | 49.983
17.5 | 2.056 | 0.04436 | -0.047 | 46.354
18 | 2.066 | 0.04807 | -0.047 | 42.969
18.5 | 2.073 | 0.05196 | -0.047 | 39.897
19 | 2.078 | 0.05597 | -0.047 | 37.124
19.5 | 2.08 | 0.06027 | -0.047 | 34.52
20 | 2.081 | 0.06473 | -0.047 | 32.144

## 106. Re 10M Mach 0.00 (2)
BIGFOIL.COM POLAR EXPORT
NACA45019
NACA45019 |  |  |  | Cl Max: | 1.7614 | at alpha= | 17 | deg
XFOIL ncrit=9 |  |  |  | L/D Max: | 167.958 | at alpha= | 8.5 | deg
Re: | 10000000 |  |  | Cd Min: | 0.06497 | at alpha= | 20 | deg
Mach: | 0 |  |  | Cl=0 at alpha= | -3.4127 | deg
|  |  |  | @ Cl=0.1, Cd= | 0.0066977
|  |  |  | @ Cl=0.4, Cd= | 0.0065084
|  |  |  | @ Cl=0.6, Cd= | 0.00564
alpha (deg) | Cl | Cd | Cm | Cl/Cd
-20 | -1.619 | 0.01898 | -0.0794 | -85.3003
-19.5 | -1.5766 | 0.01783 | -0.0792 | -88.424
-19 | -1.5312 | 0.01681 | -0.0792 | -91.0886
-18.5 | -1.4858 | 0.01582 | -0.0789 | -93.9191
-18 | -1.4394 | 0.01481 | -0.0788 | -97.1911
-17.5 | -1.3881 | 0.01394 | -0.0793 | -99.5768
-17 | -1.3533 | 0.01321 | -0.0761 | -102.4451
-16 | -1.2419 | 0.01198 | -0.0775 | -103.6644
-15.5 | -1.1875 | 0.01147 | -0.0778 | -103.531
-15 | -1.1314 | 0.01099 | -0.0784 | -102.9481
-14.5 | -1.0009 | 0.01033 | -0.0944 | -96.8925
-14 | -0.9452 | 0.01001 | -0.0947 | -94.4256
-13.5 | -0.9051 | 0.00975 | -0.0917 | -92.8308
-13 | -0.8692 | 0.00945 | -0.0879 | -91.9788
-12.5 | -0.8323 | 0.00919 | -0.084 | -90.5658
-12 | -0.7943 | 0.00898 | -0.0803 | -88.4521
-11.5 | -0.7566 | 0.00881 | -0.0764 | -85.8797
-11 | -0.7193 | 0.00857 | -0.0724 | -83.9323
-10.5 | -0.6832 | 0.00839 | -0.0681 | -81.4303
-10 | -0.6477 | 0.00831 | -0.0636 | -77.9422
-9.5 | -0.6043 | 0.00817 | -0.0607 | -73.9657
-9 | -0.5598 | 0.00801 | -0.058 | -69.8876
-8.5 | -0.5131 | 0.00789 | -0.0558 | -65.0317
-8 | -0.4658 | 0.00776 | -0.0537 | -60.0258
-7.5 | -0.4178 | 0.00763 | -0.0516 | -54.7575
-7 | -0.3677 | 0.0075 | -0.05 | -49.0267
-6.5 | -0.3184 | 0.00739 | -0.0483 | -43.0853
-6 | -0.2672 | 0.00727 | -0.0469 | -36.7538
-5.5 | -0.2166 | 0.00717 | -0.0454 | -30.2092
-5 | -0.1648 | 0.00706 | -0.0442 | -23.3428
-4.5 | -0.1134 | 0.007 | -0.0428 | -16.2
-4 | -0.0609 | 0.00689 | -0.0417 | -8.8389
-3.5 | -0.0092 | 0.00683 | -0.0405 | -1.347
-3 | 0.0435 | 0.00677 | -0.0394 | 6.4254
-2.5 | 0.0961 | 0.0067 | -0.0383 | 14.3433
-2 | 0.148 | 0.00667 | -0.0371 | 22.1889
-1.5 | 0.201 | 0.00661 | -0.0362 | 30.4085
-1 | 0.2531 | 0.00658 | -0.0351 | 38.465
-0.5 | 0.3052 | 0.00655 | -0.0339 | 46.5954
0 | 0.3573 | 0.0065 | -0.0329 | 54.9692
0.5 | 0.4079 | 0.00651 | -0.0315 | 62.6575
1 | 0.4587 | 0.00642 | -0.0302 | 71.4486
1.5 | 0.5061 | 0.00629 | -0.0282 | 80.461
2 | 0.5392 | 0.0058 | -0.0234 | 92.9655
2.5 | 0.584 | 0.00564 | -0.0209 | 103.5461
3 | 0.6288 | 0.00564 | -0.0184 | 111.4894
3.5 | 0.673 | 0.00558 | -0.0157 | 120.6093
4 | 0.7131 | 0.00558 | -0.0122 | 127.7957
4.5 | 0.7493 | 0.00562 | -0.0079 | 133.3274
5 | 0.7896 | 0.00563 | -0.0045 | 140.2487
5.5 | 0.8212 | 0.00569 | 0.0008 | 144.3234
6 | 0.8593 | 0.00577 | 0.0046 | 148.9255
6.5 | 0.9001 | 0.00591 | 0.0077 | 152.3012
7 | 0.972 | 0.00616 | 0.0038 | 157.7922
7.5 | 1.0707 | 0.00658 | -0.006 | 162.7204
8 | 1.1443 | 0.00685 | -0.0103 | 167.0511
8.5 | 1.2093 | 0.0072 | -0.0128 | 167.9583
9 | 1.2623 | 0.00756 | -0.0128 | 166.9709
9.5 | 1.322 | 0.00794 | -0.0143 | 166.4987
10 | 1.3709 | 0.00843 | -0.0137 | 162.6216
10.5 | 1.4066 | 0.00899 | -0.0104 | 156.4627
11 | 1.4602 | 0.00951 | -0.0111 | 153.5436
11.5 | 1.5093 | 0.01022 | -0.0111 | 147.681
12 | 1.5574 | 0.01093 | -0.0111 | 142.4886
12.5 | 1.6051 | 0.01167 | -0.0112 | 137.5407
13 | 1.6492 | 0.01256 | -0.0109 | 131.3057
13.5 | 1.6854 | 0.01361 | -0.0094 | 123.8354
14 | 1.6998 | 0.01487 | -0.004 | 114.3107
14.5 | 1.7141 | 0.01643 | 0.0006 | 104.3274
15 | 1.728 | 0.01824 | 0.0047 | 94.7368
15.5 | 1.7394 | 0.02037 | 0.0084 | 85.3903
16 | 1.7452 | 0.02306 | 0.0121 | 75.6808
16.5 | 1.7523 | 0.02598 | 0.0149 | 67.448
17 | 1.7614 | 0.02912 | 0.0168 | 60.4876
17.5 | 1.758 | 0.03352 | 0.0186 | 52.4463
18 | 1.7494 | 0.03873 | 0.0199 | 45.1691
18.5 | 1.7382 | 0.04445 | 0.0205 | 39.1046
19 | 1.726 | 0.05053 | 0.0206 | 34.1579
19.5 | 1.7098 | 0.05719 | 0.0204 | 29.8968
20 | 1.6854 | 0.06497 | 0.0196 | 25.9412

## 107. Re 10M Mach 0.10 (1)
BIGFOIL.COM POLAR EXPORT
NACA45019
NACA45019 |  |  |  | Cl Max: | 2.064 | at alpha= | 19 | deg
JavaFoil+Calcfoil stall+Eppler ext transition |  |  |  | L/D Max: | 129.429 | at alpha= | 4.5 | deg
Re: | 10000000 |  |  | Cd Min: | 0.00734 | at alpha= | 4 | deg
Mach: | 0.1 |  |  | Cl=0 at alpha= | -3.2778 | deg
|  |  |  | @ Cl=0.1, Cd= | 0.0086594
|  |  |  | @ Cl=0.4, Cd= | 0.0087314
|  |  |  | @ Cl=0.6, Cd= | 0.0075494
alpha (deg) | Cl | Cd | Cm | Cl/Cd
-20 | -1.147 | 0.11679 | -0.018 | -9.825
-19.5 | -1.149 | 0.10849 | -0.019 | -10.589
-19 | -1.151 | 0.09882 | -0.02 | -11.645
-18.5 | -1.153 | 0.08824 | -0.02 | -13.065
-18 | -1.174 | 0.06609 | -0.022 | -17.766
-17.5 | -1.187 | 0.05083 | -0.023 | -23.363
-17 | -1.196 | 0.03909 | -0.024 | -30.606
-16.5 | -1.201 | 0.03001 | -0.025 | -40.037
-16 | -1.201 | 0.02376 | -0.026 | -50.534
-15.5 | -1.194 | 0.01953 | -0.027 | -61.12
-15 | -1.179 | 0.01691 | -0.028 | -69.693
-14.5 | -1.157 | 0.01525 | -0.028 | -75.896
-14 | -1.131 | 0.01407 | -0.029 | -80.372
-13.5 | -1.099 | 0.01327 | -0.029 | -82.822
-13 | -1.064 | 0.01266 | -0.029 | -84.06
-12.5 | -1.026 | 0.01217 | -0.03 | -84.294
-12 | -0.985 | 0.01174 | -0.03 | -83.9
-11.5 | -0.941 | 0.01145 | -0.031 | -82.201
-11 | -0.895 | 0.01117 | -0.031 | -80.115
-10.5 | -0.846 | 0.01051 | -0.031 | -80.537
-10 | -0.795 | 0.01021 | -0.032 | -77.875
-9.5 | -0.743 | 0.00881 | -0.032 | -84.328
-9 | -0.689 | 0.00864 | -0.032 | -79.776
-8.5 | -0.633 | 0.00891 | -0.033 | -71.077
-8 | -0.577 | 0.00874 | -0.033 | -66
-7.5 | -0.519 | 0.00905 | -0.033 | -57.338
-7 | -0.46 | 0.0089 | -0.034 | -51.651
-6.5 | -0.4 | 0.00878 | -0.034 | -45.568
-6 | -0.339 | 0.0092 | -0.035 | -36.917
-5.5 | -0.278 | 0.00905 | -0.035 | -30.755
-5 | -0.216 | 0.00898 | -0.035 | -24.088
-4.5 | -0.154 | 0.00885 | -0.036 | -17.395
-4 | -0.091 | 0.0093 | -0.036 | -9.81
-3.5 | -0.028 | 0.00924 | -0.036 | -3.051
-3 | 0.035 | 0.00869 | -0.037 | 4.041
-2.5 | 0.099 | 0.00866 | -0.037 | 11.389
-2 | 0.162 | 0.00862 | -0.037 | 18.843
-1.5 | 0.226 | 0.0091 | -0.038 | 24.826
-1 | 0.289 | 0.00908 | -0.038 | 31.839
-0.5 | 0.352 | 0.00912 | -0.039 | 38.624
0 | 0.415 | 0.00861 | -0.039 | 48.217
0.5 | 0.478 | 0.00861 | -0.039 | 55.558
1 | 0.541 | 0.00754 | -0.04 | 71.77
1.5 | 0.604 | 0.00755 | -0.04 | 79.954
2 | 0.666 | 0.00764 | -0.04 | 87.204
2.5 | 0.728 | 0.0078 | -0.041 | 93.403
3 | 0.79 | 0.00748 | -0.041 | 105.607
3.5 | 0.851 | 0.00764 | -0.042 | 111.388
4 | 0.913 | 0.00734 | -0.042 | 124.296
4.5 | 0.974 | 0.00752 | -0.042 | 129.429
5 | 1.034 | 0.00862 | -0.043 | 120.012
5.5 | 1.094 | 0.00887 | -0.043 | 123.392
6 | 1.153 | 0.00912 | -0.043 | 126.518
6.5 | 1.212 | 0.0094 | -0.044 | 128.872
7 | 1.27 | 0.00995 | -0.044 | 127.638
7.5 | 1.327 | 0.01031 | -0.044 | 128.671
8 | 1.383 | 0.01071 | -0.045 | 129.223
8.5 | 1.439 | 0.01114 | -0.045 | 129.188
9 | 1.493 | 0.01167 | -0.045 | 127.914
9.5 | 1.545 | 0.01227 | -0.046 | 125.915
10 | 1.596 | 0.01313 | -0.046 | 121.56
10.5 | 1.645 | 0.01394 | -0.046 | 117.986
11 | 1.691 | 0.01486 | -0.046 | 113.818
11.5 | 1.735 | 0.01607 | -0.046 | 107.983
12 | 1.776 | 0.01734 | -0.046 | 102.413
12.5 | 1.815 | 0.01884 | -0.047 | 96.304
13 | 1.85 | 0.02057 | -0.047 | 89.931
13.5 | 1.882 | 0.02254 | -0.047 | 83.531
14 | 1.912 | 0.02472 | -0.047 | 77.366
14.5 | 1.94 | 0.02712 | -0.047 | 71.53
15 | 1.964 | 0.02976 | -0.047 | 66.006
15.5 | 1.987 | 0.03263 | -0.047 | 60.89
16 | 2.006 | 0.03564 | -0.047 | 56.272
16.5 | 2.022 | 0.03892 | -0.047 | 51.962
17 | 2.037 | 0.04236 | -0.047 | 48.078
17.5 | 2.049 | 0.04595 | -0.047 | 44.578
18 | 2.056 | 0.04976 | -0.047 | 41.321
18.5 | 2.061 | 0.05386 | -0.047 | 38.273
19 | 2.064 | 0.05805 | -0.047 | 35.558
19.5 | 2.064 | 0.06249 | -0.047 | 33.03
20 | 2.062 | 0.06715 | -0.047 | 30.703

## 108. Re 10M Mach 0.10 (2)
BIGFOIL.COM POLAR EXPORT
NACA45019
NACA45019 |  |  |  | Cl Max: | 1.7567 | at alpha= | 17 | deg
XFOIL ncrit=9 |  |  |  | L/D Max: | 167.862 | at alpha= | 8.5 | deg
Re: | 10000000 |  |  | Cd Min: | 0.06948 | at alpha= | 20 | deg
Mach: | 0.1 |  |  | Cl=0 at alpha= | -3.4143 | deg
|  |  |  | @ Cl=0.1, Cd= | 0.0067182
|  |  |  | @ Cl=0.4, Cd= | 0.0065181
|  |  |  | @ Cl=0.6, Cd= | 0.0057122
alpha (deg) | Cl | Cd | Cm | Cl/Cd
-20 | -1.622 | 0.01989 | -0.0843 | -81.5485
-19.5 | -1.5856 | 0.01858 | -0.083 | -85.3391
-19 | -1.5403 | 0.01744 | -0.0828 | -88.32
-18.5 | -1.4939 | 0.01644 | -0.0826 | -90.8698
-18 | -1.4475 | 0.01537 | -0.0822 | -94.177
-17.5 | -1.3961 | 0.01439 | -0.0826 | -97.0188
-17 | -1.3606 | 0.01358 | -0.0795 | -100.1915
-16.5 | -1.3099 | 0.01282 | -0.0791 | -102.1763
-16 | -1.251 | 0.01221 | -0.0801 | -102.457
-15.5 | -1.1954 | 0.01172 | -0.0803 | -101.9966
-15 | -1.1399 | 0.01122 | -0.0805 | -101.5954
-14.5 | -1.0152 | 0.01052 | -0.0949 | -96.5019
-14 | -0.9511 | 0.01014 | -0.0968 | -93.7968
-13.5 | -0.9084 | 0.00988 | -0.0941 | -91.9433
-13 | -0.872 | 0.00958 | -0.0902 | -91.023
-12.5 | -0.8348 | 0.00929 | -0.0862 | -89.8601
-12 | -0.797 | 0.00906 | -0.0823 | -87.9691
-11.5 | -0.7585 | 0.00888 | -0.0785 | -85.4167
-11 | -0.7207 | 0.00865 | -0.0744 | -83.3179
-10.5 | -0.6839 | 0.00845 | -0.0701 | -80.9349
-10 | -0.6476 | 0.00833 | -0.0656 | -77.7431
-9.5 | -0.6062 | 0.00822 | -0.0621 | -73.747
-9 | -0.5619 | 0.00806 | -0.0592 | -69.7146
-8.5 | -0.5152 | 0.00792 | -0.0568 | -65.0505
-8 | -0.4674 | 0.0078 | -0.0546 | -59.9231
-7.5 | -0.4197 | 0.00766 | -0.0525 | -54.7911
-7 | -0.3692 | 0.00754 | -0.0508 | -48.9655
-6.5 | -0.3196 | 0.00741 | -0.049 | -43.1309
-6 | -0.2683 | 0.0073 | -0.0475 | -36.7534
-5.5 | -0.2174 | 0.00719 | -0.0459 | -30.2364
-5 | -0.1654 | 0.00708 | -0.0446 | -23.3616
-4.5 | -0.1137 | 0.00702 | -0.0432 | -16.1966
-4 | -0.061 | 0.00691 | -0.0421 | -8.8278
-3.5 | -0.0091 | 0.00685 | -0.0408 | -1.3285
-3 | 0.044 | 0.00678 | -0.0397 | 6.4897
-2.5 | 0.0968 | 0.00672 | -0.0386 | 14.4048
-2 | 0.1489 | 0.00669 | -0.0373 | 22.2571
-1.5 | 0.2023 | 0.00662 | -0.0363 | 30.5589
-1 | 0.2544 | 0.00659 | -0.0351 | 38.6039
-0.5 | 0.3068 | 0.00656 | -0.034 | 46.7683
0 | 0.3592 | 0.00651 | -0.0329 | 55.1767
0.5 | 0.4099 | 0.00652 | -0.0314 | 62.8681
1 | 0.4612 | 0.00644 | -0.0301 | 71.6149
2 | 0.5417 | 0.00581 | -0.0232 | 93.2358
3 | 0.6311 | 0.00566 | -0.0179 | 111.5018
3.5 | 0.6753 | 0.00559 | -0.0152 | 120.805
4 | 0.7135 | 0.00559 | -0.0112 | 127.6386
4.5 | 0.7513 | 0.00565 | -0.0071 | 132.9735
5 | 0.792 | 0.00566 | -0.0037 | 139.9293
5.5 | 0.823 | 0.00572 | 0.0018 | 143.8811
6 | 0.8619 | 0.0058 | 0.0055 | 148.6034
6.5 | 0.9032 | 0.00595 | 0.0086 | 151.7983
7 | 0.9798 | 0.00621 | 0.0039 | 157.7778
7.5 | 1.0793 | 0.00664 | -0.006 | 162.5452
8 | 1.1517 | 0.00691 | -0.0098 | 166.6715
8.5 | 1.217 | 0.00725 | -0.0122 | 167.8621
9 | 1.27 | 0.00765 | -0.0121 | 166.0131
9.5 | 1.3299 | 0.00803 | -0.0135 | 165.6164
10 | 1.378 | 0.00852 | -0.0125 | 161.7371
10.5 | 1.4153 | 0.0091 | -0.0095 | 155.5275
11 | 1.4686 | 0.00965 | -0.01 | 152.1865
11.5 | 1.5183 | 0.01037 | -0.01 | 146.4127
12 | 1.566 | 0.01114 | -0.0099 | 140.5745
12.5 | 1.6127 | 0.01195 | -0.0097 | 134.954
13 | 1.6575 | 0.01288 | -0.0094 | 128.6879
13.5 | 1.6898 | 0.01396 | -0.007 | 121.0458
14 | 1.7028 | 0.01537 | -0.0016 | 110.7872
14.5 | 1.718 | 0.017 | 0.0028 | 101.0588
15 | 1.7305 | 0.01899 | 0.0069 | 91.1269
15.5 | 1.74 | 0.02135 | 0.0107 | 81.4988
16 | 1.7451 | 0.02425 | 0.0142 | 71.9629
16.5 | 1.7515 | 0.02738 | 0.0168 | 63.9701
17 | 1.7567 | 0.03098 | 0.0187 | 56.7043
17.5 | 1.7512 | 0.03574 | 0.0204 | 48.9983
18 | 1.7402 | 0.0413 | 0.0214 | 42.1356
18.5 | 1.7242 | 0.04765 | 0.0219 | 36.1847
19 | 1.7082 | 0.05423 | 0.0218 | 31.4992
19.5 | 1.6907 | 0.06116 | 0.0213 | 27.6439
20 | 1.6625 | 0.06948 | 0.0202 | 23.9277

## 109. Re 10M Mach 0.25 (1)
BIGFOIL.COM POLAR EXPORT
NACA45019
NACA45019 |  |  |  | Cl Max: | 1.985 | at alpha= | 17 | deg
JavaFoil+Calcfoil stall+Eppler ext transition |  |  |  | L/D Max: | 126.824 | at alpha= | 7 | deg
Re: | 10000000 |  |  | Cd Min: | 0.00725 | at alpha= | 1 | deg
Mach: | 0.25 |  |  | Cl=0 at alpha= | -3.2769 | deg
|  |  |  | @ Cl=0.1, Cd= | 0.0088608
|  |  |  | @ Cl=0.4, Cd= | 0.0088122
|  |  |  | @ Cl=0.6, Cd= | 0.0073469
alpha (deg) | Cl | Cd | Cm | Cl/Cd
-19.5 | -0.94 | 0.13442 | -0.018 | -6.996
-19 | -0.96 | 0.12608 | -0.018 | -7.612
-18.5 | -0.976 | 0.11804 | -0.018 | -8.268
-18 | -0.989 | 0.10976 | -0.019 | -9.012
-17.5 | -1 | 0.10137 | -0.02 | -9.862
-17 | -1.008 | 0.09283 | -0.02 | -10.855
-16.5 | -1.015 | 0.08283 | -0.021 | -12.251
-16 | -1.024 | 0.07038 | -0.022 | -14.55
-15.5 | -1.059 | 0.04561 | -0.025 | -23.21
-15 | -1.079 | 0.03102 | -0.027 | -34.767
-14.5 | -1.087 | 0.02248 | -0.028 | -48.38
-14 | -1.084 | 0.01789 | -0.029 | -60.578
-13.5 | -1.069 | 0.01556 | -0.03 | -68.72
-13 | -1.046 | 0.01418 | -0.03 | -73.791
-12.5 | -1.016 | 0.01333 | -0.031 | -76.26
-12 | -0.982 | 0.01238 | -0.031 | -79.258
-11.5 | -0.943 | 0.01189 | -0.031 | -79.291
-11 | -0.9 | 0.01147 | -0.032 | -78.476
-10.5 | -0.855 | 0.01103 | -0.032 | -77.506
-10 | -0.806 | 0.01067 | -0.033 | -75.482
-9.5 | -0.754 | 0.01036 | -0.033 | -72.841
-9 | -0.701 | 0.0101 | -0.033 | -69.38
-8.5 | -0.646 | 0.00871 | -0.034 | -74.123
-8 | -0.589 | 0.00896 | -0.034 | -65.713
-7.5 | -0.53 | 0.00878 | -0.034 | -60.385
-7 | -0.471 | 0.00914 | -0.035 | -51.454
-6.5 | -0.41 | 0.009 | -0.035 | -45.529
-6 | -0.348 | 0.00887 | -0.035 | -39.193
-5.5 | -0.285 | 0.00928 | -0.036 | -30.738
-5 | -0.222 | 0.00915 | -0.036 | -24.256
-4.5 | -0.158 | 0.00863 | -0.037 | -18.305
-4 | -0.094 | 0.0085 | -0.037 | -11.019
-3.5 | -0.029 | 0.00845 | -0.037 | -3.425
-3 | 0.036 | 0.00891 | -0.038 | 4.047
-2.5 | 0.101 | 0.00886 | -0.038 | 11.435
-2 | 0.167 | 0.00878 | -0.038 | 18.981
-1.5 | 0.232 | 0.00877 | -0.039 | 26.45
-1 | 0.297 | 0.00833 | -0.039 | 35.646
-0.5 | 0.362 | 0.00883 | -0.04 | 40.97
0 | 0.426 | 0.0088 | -0.04 | 48.471
0.5 | 0.491 | 0.00875 | -0.04 | 56.091
1 | 0.555 | 0.00725 | -0.041 | 76.605
1.5 | 0.62 | 0.00739 | -0.041 | 83.793
2 | 0.683 | 0.00743 | -0.042 | 91.996
2.5 | 0.747 | 0.00756 | -0.042 | 98.867
3 | 0.81 | 0.00773 | -0.042 | 104.829
3.5 | 0.873 | 0.00746 | -0.043 | 117.082
4 | 0.936 | 0.0085 | -0.043 | 110.104
4.5 | 0.998 | 0.00869 | -0.043 | 114.821
5 | 1.06 | 0.00893 | -0.044 | 118.673
5.5 | 1.121 | 0.00923 | -0.044 | 121.386
6 | 1.181 | 0.0095 | -0.044 | 124.284
6.5 | 1.241 | 0.00985 | -0.045 | 125.911
7 | 1.299 | 0.01025 | -0.045 | 126.824
7.5 | 1.357 | 0.01089 | -0.045 | 124.639
8 | 1.414 | 0.01138 | -0.046 | 124.2
8.5 | 1.469 | 0.01189 | -0.046 | 123.561
9 | 1.523 | 0.01253 | -0.046 | 121.559
9.5 | 1.574 | 0.01327 | -0.047 | 118.618
10 | 1.624 | 0.01413 | -0.047 | 114.924
10.5 | 1.672 | 0.01531 | -0.047 | 109.212
11 | 1.716 | 0.01653 | -0.047 | 103.821
11.5 | 1.757 | 0.01792 | -0.047 | 98.036
12 | 1.795 | 0.01976 | -0.047 | 90.84
12.5 | 1.83 | 0.02169 | -0.047 | 84.344
13 | 1.861 | 0.02396 | -0.047 | 77.651
13.5 | 1.888 | 0.02655 | -0.047 | 71.11
14 | 1.913 | 0.0294 | -0.047 | 65.056
14.5 | 1.933 | 0.03251 | -0.047 | 59.48
15 | 1.951 | 0.03585 | -0.047 | 54.422
15.5 | 1.966 | 0.03944 | -0.047 | 49.852
16 | 1.976 | 0.04327 | -0.047 | 45.669
16.5 | 1.982 | 0.04736 | -0.047 | 41.858
17 | 1.985 | 0.05168 | -0.047 | 38.414
17.5 | 1.984 | 0.05622 | -0.047 | 35.299
18 | 1.977 | 0.06105 | -0.047 | 32.392
18.5 | 1.966 | 0.0661 | -0.047 | 29.748
19 | 1.951 | 0.07148 | -0.047 | 27.292
19.5 | 1.931 | 0.07719 | -0.047 | 25.018
20 | 1.907 | 0.08309 | -0.047 | 22.957

## 110. Re 10M Mach 0.25 (2)
BIGFOIL.COM POLAR EXPORT
NACA45019
NACA45019 |  |  |  | Cl Max: | 1.7378 | at alpha= | 15.5 | deg
XFOIL ncrit=9 |  |  |  | L/D Max: | 164.574 | at alpha= | 8.5 | deg
Re: | 10000000 |  |  | Cd Min: | 0.09238 | at alpha= | 20 | deg
Mach: | 0.25 |  |  | Cl=0 at alpha= | -3.4261 | deg
|  |  |  | @ Cl=0.1, Cd= | 0.0068101
|  |  |  | @ Cl=0.4, Cd= | 0.0065982
|  |  |  | @ Cl=0.6, Cd= | 0.005769
alpha (deg) | Cl | Cd | Cm | Cl/Cd
-20 | -1.6059 | 0.02817 | -0.1095 | -57.0075
-19.5 | -1.599 | 0.02512 | -0.1059 | -63.6545
-19 | -1.5737 | 0.02263 | -0.1037 | -69.5404
-18.5 | -1.5358 | 0.02049 | -0.1026 | -74.9536
-18 | -1.4908 | 0.0188 | -0.1017 | -79.2979
-17.5 | -1.4384 | 0.01736 | -0.1013 | -82.8571
-17 | -1.3912 | 0.01614 | -0.0996 | -86.1958
-16.5 | -1.3532 | 0.01506 | -0.096 | -89.8539
-16 | -1.2986 | 0.01392 | -0.0952 | -93.2902
-15.5 | -1.2401 | 0.01306 | -0.0948 | -94.9541
-15 | -1.1856 | 0.01243 | -0.0935 | -95.3821
-14.5 | -1.1216 | 0.01188 | -0.0938 | -94.4108
-14 | -0.9894 | 0.01106 | -0.1075 | -89.4575
-13.5 | -0.9334 | 0.01057 | -0.1065 | -88.3065
-13 | -0.8904 | 0.01022 | -0.1028 | -87.1233
-12.5 | -0.8487 | 0.00992 | -0.0987 | -85.5544
-12 | -0.81 | 0.00959 | -0.0941 | -84.463
-11.5 | -0.7706 | 0.00929 | -0.0896 | -82.9494
-11 | -0.7305 | 0.00905 | -0.085 | -80.7182
-10.5 | -0.6892 | 0.00883 | -0.0807 | -78.0521
-10 | -0.65 | 0.00858 | -0.076 | -75.7576
-9.5 | -0.6093 | 0.00838 | -0.0716 | -72.7088
-9 | -0.5715 | 0.00831 | -0.0664 | -68.7726
-8.5 | -0.5258 | 0.00813 | -0.063 | -64.674
-8 | -0.4771 | 0.00796 | -0.0602 | -59.9372
-7.5 | -0.4279 | 0.00782 | -0.0575 | -54.7187
-7 | -0.3778 | 0.00768 | -0.0551 | -49.1927
-6.5 | -0.3257 | 0.00754 | -0.053 | -43.1963
-6 | -0.2745 | 0.00742 | -0.0508 | -36.9946
-5.5 | -0.2213 | 0.00729 | -0.0491 | -30.3567
-5 | -0.1684 | 0.0072 | -0.0473 | -23.3889
-4.5 | -0.1153 | 0.00709 | -0.0456 | -16.2623
-4 | -0.0613 | 0.00699 | -0.0441 | -8.7697
-3.5 | -0.0081 | 0.00695 | -0.0425 | -1.1655
-3 | 0.0467 | 0.00685 | -0.0412 | 6.8175
-2.5 | 0.1001 | 0.00681 | -0.0397 | 14.699
-2 | 0.1544 | 0.00675 | -0.0383 | 22.8741
-1.5 | 0.2088 | 0.0067 | -0.0371 | 31.1642
-1 | 0.2618 | 0.00669 | -0.0355 | 39.133
-0.5 | 0.3161 | 0.00662 | -0.0343 | 47.7492
0 | 0.3691 | 0.00661 | -0.0328 | 55.8396
0.5 | 0.4214 | 0.00659 | -0.0312 | 63.9454
1 | 0.4736 | 0.00653 | -0.0295 | 72.5268
1.5 | 0.5218 | 0.00646 | -0.0271 | 80.774
2 | 0.5554 | 0.0059 | -0.0219 | 94.1356
2.5 | 0.5986 | 0.00577 | -0.0184 | 103.7435
3 | 0.6399 | 0.00574 | -0.0146 | 111.4808
3.5 | 0.6798 | 0.00567 | -0.0103 | 119.8942
4 | 0.7208 | 0.00576 | -0.0065 | 125.1389
4.5 | 0.7633 | 0.00578 | -0.0028 | 132.0588
5 | 0.8019 | 0.00585 | 0.0015 | 137.0769
5.5 | 0.8364 | 0.0059 | 0.0068 | 141.7627
6 | 0.8757 | 0.00599 | 0.011 | 146.1937
6.5 | 0.9301 | 0.00621 | 0.0118 | 149.7746
7 | 1.0429 | 0.00657 | 0.0001 | 158.7367
7.5 | 1.1236 | 0.00692 | -0.0048 | 162.3699
8 | 1.1898 | 0.00729 | -0.0065 | 163.2099
8.5 | 1.2557 | 0.00763 | -0.0082 | 164.574
9 | 1.3135 | 0.00811 | -0.0083 | 161.9605
9.5 | 1.3692 | 0.00859 | -0.0081 | 159.3946
10 | 1.4074 | 0.00913 | -0.0043 | 154.1512
10.5 | 1.4621 | 0.00979 | -0.0042 | 149.3463
11 | 1.5148 | 0.01055 | -0.004 | 143.5829
11.5 | 1.5652 | 0.01142 | -0.0035 | 137.0578
12 | 1.6113 | 0.01249 | -0.0027 | 129.0072
12.5 | 1.6557 | 0.0137 | -0.0019 | 120.854
13 | 1.6894 | 0.01507 | 0.0006 | 112.1035
13.5 | 1.7071 | 0.01657 | 0.0057 | 103.0235
14 | 1.7197 | 0.01869 | 0.0104 | 92.0118
14.5 | 1.7323 | 0.02108 | 0.0144 | 82.1774
15 | 1.7376 | 0.0242 | 0.0182 | 71.8017
15.5 | 1.7378 | 0.02797 | 0.0215 | 62.1309
16 | 1.7334 | 0.03238 | 0.0242 | 53.533
16.5 | 1.7251 | 0.03751 | 0.0261 | 45.9904
17 | 1.713 | 0.0433 | 0.0272 | 39.5612
17.5 | 1.6929 | 0.05014 | 0.0278 | 33.7635
18 | 1.6668 | 0.05778 | 0.0277 | 28.8474
18.5 | 1.6346 | 0.0663 | 0.0269 | 24.6546
19 | 1.6026 | 0.07513 | 0.0256 | 21.331
19.5 | 1.5755 | 0.08365 | 0.0239 | 18.8344
20 | 1.5486 | 0.09238 | 0.0218 | 16.7634

## 111. Re 10M Mach 0.50 (1)
BIGFOIL.COM POLAR EXPORT
NACA45019
NACA45019 |  |  |  | Cl Max: | 1.732 | at alpha= | 11.5 | deg
JavaFoil+Calcfoil stall+Eppler ext transition |  |  |  | L/D Max: | 110.986 | at alpha= | 5.5 | deg
Re: | 10000000 |  |  | Cd Min: | 0.0079 | at alpha= | 1 | deg
Mach: | 0.5 |  |  | Cl=0 at alpha= | -3.2778 | deg
|  |  |  | @ Cl=0.1, Cd= | 0.0082918
|  |  |  | @ Cl=0.4, Cd= | 0.0082296
|  |  |  | @ Cl=0.6, Cd= | 0.0079072
alpha (deg) | Cl | Cd | Cm | Cl/Cd
-20 | -0.95 | 0.17678 | -0.018 | -5.373
-19.5 | -0.925 | 0.15139 | -0.019 | -6.11
-19 | -0.9 | 0.13853 | -0.019 | -6.494
-18.5 | -0.867 | 0.14699 | -0.018 | -5.895
-18 | -0.843 | 0.1257 | -0.02 | -6.709
-17.5 | -0.82 | 0.11271 | -0.021 | -7.275
-17 | -0.785 | 0.11704 | -0.019 | -6.706
-16.5 | -0.763 | 0.10257 | -0.021 | -7.444
-16 | -0.725 | 0.11342 | -0.018 | -6.388
-15.5 | -0.703 | 0.09851 | -0.02 | -7.133
-15 | -0.67 | 0.10341 | -0.019 | -6.478
-14.5 | -0.645 | 0.09206 | -0.021 | -7.01
-14 | -0.627 | 0.07673 | -0.023 | -8.166
-13.5 | -0.589 | 0.0849 | -0.021 | -6.933
-13 | -0.558 | 0.08635 | -0.02 | -6.458
-12.5 | -0.534 | 0.07472 | -0.022 | -7.147
-12 | -0.5 | 0.0798 | -0.02 | -6.267
-11.5 | -0.48 | 0.06404 | -0.024 | -7.502
-11 | -0.45 | 0.06354 | -0.024 | -7.081
-10.5 | -0.416 | 0.06969 | -0.021 | -5.967
-10 | -0.598 | 0.05084 | -0.026 | -11.76
-9.5 | -0.709 | 0.01497 | -0.036 | -47.328
-9 | -0.7 | 0.01288 | -0.037 | -54.329
-8.5 | -0.666 | 0.01162 | -0.037 | -57.317
-8 | -0.621 | 0.011 | -0.038 | -56.408
-7.5 | -0.568 | 0.01053 | -0.038 | -53.889
-7 | -0.509 | 0.01013 | -0.039 | -50.25
-6.5 | -0.447 | 0.00978 | -0.039 | -45.662
-6 | -0.381 | 0.00847 | -0.04 | -45.021
-5.5 | -0.314 | 0.00871 | -0.04 | -36.055
-5 | -0.245 | 0.00861 | -0.04 | -28.496
-4.5 | -0.175 | 0.00808 | -0.041 | -21.672
-4 | -0.104 | 0.00841 | -0.041 | -12.373
-3.5 | -0.032 | 0.00833 | -0.042 | -3.864
-3 | 0.04 | 0.0083 | -0.042 | 4.839
-2.5 | 0.113 | 0.00829 | -0.043 | 13.63
-2 | 0.186 | 0.00822 | -0.043 | 22.622
-1.5 | 0.259 | 0.00821 | -0.043 | 31.477
-1 | 0.331 | 0.00822 | -0.044 | 40.277
-0.5 | 0.403 | 0.00823 | -0.044 | 49.017
0 | 0.475 | 0.00833 | -0.045 | 57.005
0.5 | 0.546 | 0.00793 | -0.045 | 68.907
1 | 0.617 | 0.0079 | -0.046 | 78.123
1.5 | 0.688 | 0.00823 | -0.046 | 83.569
2 | 0.758 | 0.00848 | -0.046 | 89.467
2.5 | 0.828 | 0.00872 | -0.047 | 95.024
3 | 0.897 | 0.00903 | -0.047 | 99.4
3.5 | 0.966 | 0.00931 | -0.048 | 103.726
4 | 1.034 | 0.00967 | -0.048 | 106.837
4.5 | 1.1 | 0.0101 | -0.048 | 108.936
5 | 1.166 | 0.01058 | -0.049 | 110.182
5.5 | 1.23 | 0.01108 | -0.049 | 110.986
6 | 1.292 | 0.01173 | -0.049 | 110.164
6.5 | 1.352 | 0.01263 | -0.05 | 107.069
7 | 1.411 | 0.01348 | -0.05 | 104.649
7.5 | 1.466 | 0.0145 | -0.05 | 101.121
8 | 1.518 | 0.01567 | -0.05 | 96.901
8.5 | 1.566 | 0.01718 | -0.05 | 91.178
9 | 1.61 | 0.01905 | -0.05 | 84.526
9.5 | 1.649 | 0.02134 | -0.05 | 77.266
10 | 1.682 | 0.0242 | -0.05 | 69.512
10.5 | 1.708 | 0.02775 | -0.05 | 61.544
11 | 1.726 | 0.03223 | -0.05 | 53.541
11.5 | 1.732 | 0.03754 | -0.049 | 46.139
12 | 1.724 | 0.04404 | -0.049 | 39.143
12.5 | 1.695 | 0.05177 | -0.049 | 32.729
13 | 1.629 | 0.06123 | -0.048 | 26.602
13.5 | 1.463 | 0.07437 | -0.048 | 19.67
14 | 1.066 | 0.08548 | -0.047 | 12.471
14.5 | 1.093 | 0.09004 | -0.047 | 12.139
15 | 1.12 | 0.09423 | -0.047 | 11.887
15.5 | 1.127 | 0.12367 | -0.045 | 9.115
16 | 1.145 | 0.1428 | -0.044 | 8.021
16.5 | 1.164 | 0.16672 | -0.043 | 6.979

## 112. Re 10M Mach 0.50 (2)
BIGFOIL.COM POLAR EXPORT
NACA45019
NACA45019 |  |  |  | Cl Max: | 1.7357 | at alpha= | 12.5 | deg
XFOIL ncrit=9 |  |  |  | L/D Max: | 145.421 | at alpha= | 7 | deg
Re: | 10000000 |  |  | Cd Min: | 0.11965 | at alpha= | -17 | deg
Mach: | 0.5 |  |  | Cl=0 at alpha= | -3.4888 | deg
|  |  |  | @ Cl=0.1, Cd= | 0.0071852
|  |  |  | @ Cl=0.4, Cd= | 0.0069959
|  |  |  | @ Cl=0.6, Cd= | 0.0068805
alpha (deg) | Cl | Cd | Cm | Cl/Cd
-17 | -0.5812 | 0.11965 | -0.0779 | -4.8575
-16.5 | -0.6138 | 0.10746 | -0.0864 | -5.7119
-16 | -0.6498 | 0.09522 | -0.0956 | -6.8242
-15.5 | -0.6869 | 0.08092 | -0.11 | -8.4886
-15 | -0.7299 | 0.06889 | -0.1199 | -10.5952
-14.5 | -0.7637 | 0.05692 | -0.1299 | -13.4171
-14 | -0.7869 | 0.04523 | -0.14 | -17.3977
-13.5 | -0.8126 | 0.03539 | -0.1481 | -22.9613
-13 | -0.8358 | 0.02663 | -0.1542 | -31.3857
-12.5 | -0.8356 | 0.01859 | -0.1605 | -44.9489
-12 | -0.837 | 0.01486 | -0.1534 | -56.3257
-11.5 | -0.8164 | 0.01289 | -0.1444 | -63.3359
-11 | -0.7792 | 0.01175 | -0.1358 | -66.3149
-10.5 | -0.736 | 0.01096 | -0.1278 | -67.1533
-10 | -0.6878 | 0.01038 | -0.1205 | -66.262
-9.5 | -0.6377 | 0.00992 | -0.1136 | -64.2843
-9 | -0.5872 | 0.00953 | -0.1069 | -61.6159
-8.5 | -0.5374 | 0.00915 | -0.1003 | -58.7322
-8 | -0.4858 | 0.00882 | -0.0942 | -55.0794
-7.5 | -0.4345 | 0.00854 | -0.0882 | -50.8782
-7 | -0.3852 | 0.00827 | -0.082 | -46.578
-6.5 | -0.3378 | 0.00813 | -0.0756 | -41.5498
-6 | -0.2889 | 0.00796 | -0.0697 | -36.294
-5.5 | -0.2328 | 0.00783 | -0.0653 | -29.7318
-5 | -0.1756 | 0.00765 | -0.0614 | -22.9542
-4.5 | -0.1186 | 0.00754 | -0.0575 | -15.7294
-4 | -0.0595 | 0.00743 | -0.0543 | -8.0081
-3.5 | -0.0013 | 0.00733 | -0.051 | -0.17735
-3 | 0.057 | 0.00725 | -0.0478 | 7.8621
-2.5 | 0.1167 | 0.00716 | -0.045 | 16.2989
-2 | 0.1742 | 0.00713 | -0.0419 | 24.432
-1.5 | 0.234 | 0.00707 | -0.0393 | 33.0976
-1 | 0.2923 | 0.00704 | -0.0365 | 41.5199
-0.5 | 0.3492 | 0.00704 | -0.0334 | 49.6023
0 | 0.4068 | 0.00699 | -0.0305 | 58.1974
0.5 | 0.4611 | 0.00701 | -0.027 | 65.7775
1 | 0.5081 | 0.00695 | -0.022 | 73.1079
1.5 | 0.5552 | 0.0069 | -0.017 | 80.4638
2 | 0.6012 | 0.00688 | -0.0119 | 87.3837
2.5 | 0.6252 | 0.00634 | -0.0026 | 98.612
3 | 0.6693 | 0.00634 | 0.0028 | 105.5678
3.5 | 0.7171 | 0.00644 | 0.0076 | 111.3509
4 | 0.7657 | 0.00649 | 0.0123 | 117.9815
4.5 | 0.8122 | 0.0067 | 0.0172 | 121.2239
5 | 0.8658 | 0.00682 | 0.0209 | 126.9501
5.5 | 0.9352 | 0.00707 | 0.0213 | 132.2772
6 | 1.0654 | 0.00745 | 0.0101 | 143.0067
6.5 | 1.1391 | 0.0079 | 0.01 | 144.1899
7 | 1.2099 | 0.00832 | 0.0107 | 145.4207
7.5 | 1.2825 | 0.00895 | 0.0109 | 143.2961
8 | 1.3522 | 0.00967 | 0.0117 | 139.8345
8.5 | 1.4154 | 0.01055 | 0.0136 | 134.1611
9 | 1.4588 | 0.01167 | 0.0186 | 125.0043
9.5 | 1.5253 | 0.0128 | 0.0195 | 119.1641
10 | 1.5832 | 0.01437 | 0.0211 | 110.174
10.5 | 1.6377 | 0.01625 | 0.0227 | 100.7815
11 | 1.6866 | 0.01859 | 0.0244 | 90.7262
11.5 | 1.7303 | 0.02151 | 0.0256 | 80.4417
12 | 1.7318 | 0.02535 | 0.0311 | 68.3156
12.5 | 1.7357 | 0.02952 | 0.0354 | 58.7974
13 | 1.7196 | 0.03522 | 0.0389 | 48.8245
14 | 1.6527 | 0.04974 | 0.0433 | 33.2268
14.5 | 1.5978 | 0.05891 | 0.0439 | 27.1227
15 | 1.545 | 0.06828 | 0.0437 | 22.6274
15.5 | 1.5039 | 0.07716 | 0.0429 | 19.4907
16 | 1.4641 | 0.08626 | 0.0415 | 16.9731
17 | 1.4024 | 0.10429 | 0.0368 | 13.4471
17.5 | 1.3751 | 0.1135 | 0.0336 | 12.1154

## 113. Re 12M Mach 0.00 (1)
BIGFOIL.COM POLAR EXPORT
NACA45019
NACA45019 |  |  |  | Cl Max: | 2.085 | at alpha= | 20 | deg
JavaFoil+Calcfoil stall+Eppler ext transition |  |  |  | L/D Max: | 130.965 | at alpha= | 4.5 | deg
Re: | 12000000 |  |  | Cd Min: | 0.0074 | at alpha= | 4.5 | deg
Mach: | 0 |  |  | Cl=0 at alpha= | -3.2778 | deg
|  |  |  | @ Cl=0.1, Cd= | 0.0084447
|  |  |  | @ Cl=0.4, Cd= | 0.0084907
|  |  |  | @ Cl=0.6, Cd= | 0.0078584
alpha (deg) | Cl | Cd | Cm | Cl/Cd
-20 | -1.181 | 0.1083 | -0.019 | -10.9
-19.5 | -1.182 | 0.0987 | -0.02 | -11.974
-19 | -1.185 | 0.08704 | -0.02 | -13.62
-18.5 | -1.205 | 0.06582 | -0.022 | -18.315
-18 | -1.219 | 0.05056 | -0.023 | -24.103
-17.5 | -1.229 | 0.03846 | -0.024 | -31.944
-17 | -1.232 | 0.03021 | -0.025 | -40.776
-16.5 | -1.231 | 0.02414 | -0.026 | -50.975
-16 | -1.223 | 0.02005 | -0.027 | -61.017
-15.5 | -1.21 | 0.01739 | -0.027 | -69.562
-15 | -1.19 | 0.01554 | -0.028 | -76.598
-14.5 | -1.165 | 0.0143 | -0.028 | -81.509
-14 | -1.136 | 0.0134 | -0.029 | -84.794
-13.5 | -1.103 | 0.01271 | -0.029 | -86.76
-13 | -1.066 | 0.01219 | -0.029 | -87.472
-12.5 | -1.027 | 0.01175 | -0.03 | -87.362
-12 | -0.985 | 0.01142 | -0.03 | -86.209
-11.5 | -0.94 | 0.0111 | -0.03 | -84.678
-11 | -0.893 | 0.01082 | -0.031 | -82.582
-10.5 | -0.845 | 0.01055 | -0.031 | -80.07
-10 | -0.793 | 0.01021 | -0.032 | -77.72
-9.5 | -0.741 | 0.00855 | -0.032 | -86.643
-9 | -0.687 | 0.00884 | -0.032 | -77.685
-8.5 | -0.631 | 0.00862 | -0.033 | -73.218
-8 | -0.575 | 0.00897 | -0.033 | -64.044
-7.5 | -0.517 | 0.00879 | -0.033 | -58.788
-7 | -0.458 | 0.00865 | -0.034 | -52.94
-6.5 | -0.398 | 0.00903 | -0.034 | -44.141
-6 | -0.338 | 0.00896 | -0.034 | -37.713
-5.5 | -0.277 | 0.00878 | -0.035 | -31.538
-5 | -0.215 | 0.00867 | -0.035 | -24.846
-4.5 | -0.153 | 0.0091 | -0.035 | -16.853
-4 | -0.091 | 0.00902 | -0.036 | -10.074
-3.5 | -0.028 | 0.00898 | -0.036 | -3.127
-3 | 0.035 | 0.00886 | -0.037 | 3.947
-2.5 | 0.098 | 0.00843 | -0.037 | 11.656
-2 | 0.162 | 0.0089 | -0.037 | 18.163
-1.5 | 0.225 | 0.00886 | -0.038 | 25.352
-1 | 0.288 | 0.00885 | -0.038 | 32.521
-0.5 | 0.351 | 0.00887 | -0.038 | 39.522
0 | 0.413 | 0.00839 | -0.039 | 49.254
0.5 | 0.476 | 0.00838 | -0.039 | 56.812
1 | 0.538 | 0.00838 | -0.04 | 64.247
1.5 | 0.601 | 0.00785 | -0.04 | 76.55
2 | 0.663 | 0.00754 | -0.04 | 87.95
2.5 | 0.725 | 0.00764 | -0.041 | 94.851
3 | 0.786 | 0.00782 | -0.041 | 100.574
3.5 | 0.848 | 0.00751 | -0.041 | 112.847
4 | 0.909 | 0.00765 | -0.042 | 118.71
4.5 | 0.969 | 0.0074 | -0.042 | 130.965
5 | 1.029 | 0.00851 | -0.042 | 121.03
5.5 | 1.089 | 0.00874 | -0.043 | 124.65
6 | 1.148 | 0.00898 | -0.043 | 127.884
6.5 | 1.207 | 0.00928 | -0.043 | 130.11
7 | 1.265 | 0.00983 | -0.044 | 128.639
7.5 | 1.322 | 0.01017 | -0.044 | 130.011
8 | 1.378 | 0.01053 | -0.044 | 130.854
8.5 | 1.433 | 0.01098 | -0.045 | 130.528
9 | 1.487 | 0.01148 | -0.045 | 129.557
9.5 | 1.54 | 0.01204 | -0.045 | 127.862
10 | 1.591 | 0.01291 | -0.046 | 123.272
10.5 | 1.64 | 0.01368 | -0.046 | 119.919
11 | 1.687 | 0.01454 | -0.046 | 116.029
11.5 | 1.731 | 0.01569 | -0.046 | 110.375
12 | 1.773 | 0.01686 | -0.046 | 105.141
12.5 | 1.812 | 0.01826 | -0.046 | 99.256
13 | 1.849 | 0.01982 | -0.047 | 93.288
13.5 | 1.882 | 0.0216 | -0.047 | 87.141
14 | 1.913 | 0.02356 | -0.047 | 81.228
14.5 | 1.942 | 0.02573 | -0.047 | 75.459
15 | 1.968 | 0.02813 | -0.047 | 69.953
15.5 | 1.992 | 0.03074 | -0.047 | 64.796
16 | 2.012 | 0.03349 | -0.047 | 60.077
16.5 | 2.03 | 0.03649 | -0.047 | 55.636
17 | 2.046 | 0.03966 | -0.047 | 51.602
17.5 | 2.06 | 0.04299 | -0.047 | 47.919
18 | 2.07 | 0.0466 | -0.047 | 44.418
18.5 | 2.077 | 0.0503 | -0.047 | 41.295
19 | 2.082 | 0.05432 | -0.047 | 38.329
19.5 | 2.084 | 0.05848 | -0.047 | 35.644
20 | 2.085 | 0.0628 | -0.047 | 33.192

## 114. Re 12M Mach 0.00 (2)
BIGFOIL.COM POLAR EXPORT
NACA45019
NACA45019 |  |  |  | Cl Max: | 1.7687 | at alpha= | 17 | deg
XFOIL ncrit=9 |  |  |  | L/D Max: | 172.082 | at alpha= | 9 | deg
Re: | 12000000 |  |  | Cd Min: | 0.06328 | at alpha= | 20 | deg
Mach: | 0 |  |  | Cl=0 at alpha= | -3.4087 | deg
|  |  |  | @ Cl=0.1, Cd= | 0.006554
|  |  |  | @ Cl=0.4, Cd= | 0.0063497
|  |  |  | @ Cl=0.6, Cd= | 0.005622
alpha (deg) | Cl | Cd | Cm | Cl/Cd
-20 | -1.6225 | 0.01799 | -0.0805 | -90.189
-19.5 | -1.5786 | 0.0169 | -0.0803 | -93.4083
-19 | -1.5327 | 0.01594 | -0.0803 | -96.1543
-18.5 | -1.4856 | 0.01509 | -0.0801 | -98.4493
-18 | -1.4357 | 0.01425 | -0.0804 | -100.7509
-17.5 | -1.3998 | 0.0134 | -0.0777 | -104.4627
-16.5 | -1.2974 | 0.01202 | -0.0777 | -107.9368
-16 | -1.2464 | 0.01154 | -0.0773 | -108.0069
-15.5 | -1.1919 | 0.01115 | -0.0775 | -106.8969
-14.5 | -0.9967 | 0.01006 | -0.0958 | -99.0755
-14 | -0.9544 | 0.00975 | -0.0933 | -97.8872
-13 | -0.8784 | 0.00927 | -0.0863 | -94.7573
-12.5 | -0.8429 | 0.00897 | -0.0822 | -93.9688
-12 | -0.805 | 0.00876 | -0.0784 | -91.895
-11.5 | -0.7675 | 0.00856 | -0.0744 | -89.6612
-11 | -0.7282 | 0.00839 | -0.0708 | -86.7938
-10.5 | -0.6939 | 0.00824 | -0.0661 | -84.2112
-10 | -0.6563 | 0.00811 | -0.062 | -80.9248
-9.5 | -0.611 | 0.00798 | -0.0595 | -76.5664
-9 | -0.5652 | 0.00785 | -0.057 | -72
-8.5 | -0.5186 | 0.0077 | -0.0548 | -67.3506
-8 | -0.4699 | 0.00758 | -0.0529 | -61.9921
-7.5 | -0.4212 | 0.00743 | -0.051 | -56.6891
-7 | -0.3714 | 0.00733 | -0.0494 | -50.6685
-6.5 | -0.3208 | 0.00719 | -0.0479 | -44.6175
-6 | -0.27 | 0.0071 | -0.0464 | -38.0282
-5.5 | -0.2181 | 0.00697 | -0.0451 | -31.2912
-5 | -0.1668 | 0.00691 | -0.0438 | -24.1389
-4.5 | -0.1144 | 0.0068 | -0.0427 | -16.8235
-4 | -0.0623 | 0.00673 | -0.0415 | -9.2571
-3.5 | -0.0097 | 0.00666 | -0.0404 | -1.4565
-3 | 0.0434 | 0.00659 | -0.0394 | 6.5857
-2.5 | 0.0954 | 0.00656 | -0.0382 | 14.5427
-2 | 0.1488 | 0.00649 | -0.0373 | 22.9276
-1.5 | 0.2012 | 0.00646 | -0.0362 | 31.1455
-1 | 0.2537 | 0.00644 | -0.0352 | 39.3944
-0.5 | 0.3066 | 0.00638 | -0.0343 | 48.0564
0 | 0.3577 | 0.00639 | -0.033 | 55.9781
0.5 | 0.4102 | 0.00634 | -0.032 | 64.7003
1 | 0.4612 | 0.00631 | -0.0307 | 73.0903
2 | 0.5502 | 0.00585 | -0.0256 | 94.0513
2.5 | 0.5897 | 0.00564 | -0.022 | 104.5567
3 | 0.6356 | 0.00556 | -0.0198 | 114.3165
3.5 | 0.6811 | 0.00555 | -0.0174 | 122.7207
4 | 0.7238 | 0.00558 | -0.0145 | 129.7133
4.5 | 0.7605 | 0.00553 | -0.0102 | 137.5226
5 | 0.7972 | 0.00559 | -0.0061 | 142.6118
5.5 | 0.8329 | 0.00558 | -0.0017 | 149.2652
6 | 0.8702 | 0.00569 | 0.0023 | 152.935
6.5 | 0.9079 | 0.00583 | 0.006 | 155.729
7 | 0.9506 | 0.00596 | 0.0087 | 159.4966
7.5 | 1.0406 | 0.00629 | 0.0008 | 165.4372
8 | 1.135 | 0.00672 | -0.0082 | 168.8988
8.5 | 1.2026 | 0.007 | -0.0112 | 171.8
9 | 1.2648 | 0.00735 | -0.0132 | 172.0816
9.5 | 1.3172 | 0.00779 | -0.0132 | 169.0886
10 | 1.3707 | 0.00829 | -0.0136 | 165.3438
10.5 | 1.4091 | 0.00878 | -0.0108 | 160.4897
11 | 1.4552 | 0.00927 | -0.0098 | 156.9795
11.5 | 1.5034 | 0.00998 | -0.0097 | 150.6413
12 | 1.552 | 0.01066 | -0.0097 | 145.591
12.5 | 1.5987 | 0.0114 | -0.0095 | 140.2368
13 | 1.6413 | 0.01231 | -0.009 | 133.3306
13.5 | 1.6799 | 0.01346 | -0.0081 | 124.8068
14 | 1.7055 | 0.01465 | -0.0049 | 116.4164
14.5 | 1.7203 | 0.01615 | -0.0002 | 106.5201
15 | 1.7347 | 0.01791 | 0.0038 | 96.8565
15.5 | 1.7481 | 0.01991 | 0.0075 | 87.8001
16 | 1.7513 | 0.02273 | 0.0114 | 77.048
16.5 | 1.7633 | 0.02521 | 0.0141 | 69.9445
17 | 1.7687 | 0.02852 | 0.0164 | 62.0161
17.5 | 1.7659 | 0.03281 | 0.0184 | 53.822
18 | 1.7607 | 0.03766 | 0.0196 | 46.7525
18.5 | 1.7585 | 0.04244 | 0.0203 | 41.435
19 | 1.742 | 0.04888 | 0.0206 | 35.6383
19.5 | 1.7242 | 0.05568 | 0.0204 | 30.9662
20 | 1.7008 | 0.06328 | 0.0197 | 26.8774

## 115. Re 12M Mach 0.10 (1)
BIGFOIL.COM POLAR EXPORT
NACA45019
NACA45019 |  |  |  | Cl Max: | 2.068 | at alpha= | 19 | deg
JavaFoil+Calcfoil stall+Eppler ext transition |  |  |  | L/D Max: | 130.831 | at alpha= | 4.5 | deg
Re: | 12000000 |  |  | Cd Min: | 0.00741 | at alpha= | 3 | deg
Mach: | 0.1 |  |  | Cl=0 at alpha= | -3.2778 | deg
|  |  |  | @ Cl=0.1, Cd= | 0.0084971
|  |  |  | @ Cl=0.4, Cd= | 0.0085695
|  |  |  | @ Cl=0.6, Cd= | 0.0079362
alpha (deg) | Cl | Cd | Cm | Cl/Cd
-20 | -1.15 | 0.1142 | -0.019 | -10.069
-19.5 | -1.152 | 0.10558 | -0.019 | -10.91
-19 | -1.155 | 0.09545 | -0.02 | -12.098
-18.5 | -1.158 | 0.08419 | -0.021 | -13.759
-18 | -1.185 | 0.06025 | -0.023 | -19.661
-17.5 | -1.198 | 0.04559 | -0.024 | -26.287
-17 | -1.204 | 0.03589 | -0.025 | -33.553
-16.5 | -1.209 | 0.0276 | -0.026 | -43.798
-16 | -1.206 | 0.02215 | -0.026 | -54.471
-15.5 | -1.198 | 0.01849 | -0.027 | -64.805
-15 | -1.181 | 0.01629 | -0.028 | -72.528
-14.5 | -1.159 | 0.01478 | -0.028 | -78.452
-14 | -1.132 | 0.01373 | -0.029 | -82.461
-13.5 | -1.1 | 0.01295 | -0.029 | -84.955
-13 | -1.065 | 0.01236 | -0.03 | -86.179
-12.5 | -1.027 | 0.01193 | -0.03 | -86.047
-12 | -0.985 | 0.01155 | -0.03 | -85.32
-11.5 | -0.941 | 0.01124 | -0.031 | -83.775
-11 | -0.895 | 0.01089 | -0.031 | -82.202
-10.5 | -0.847 | 0.01062 | -0.031 | -79.737
-10 | -0.796 | 0.00998 | -0.032 | -79.751
-9.5 | -0.743 | 0.00862 | -0.032 | -86.226
-9 | -0.689 | 0.00887 | -0.032 | -77.644
-8.5 | -0.634 | 0.00865 | -0.033 | -73.23
-8 | -0.577 | 0.00902 | -0.033 | -63.925
-7.5 | -0.519 | 0.00881 | -0.033 | -58.934
-7 | -0.46 | 0.00867 | -0.034 | -53.027
-6.5 | -0.4 | 0.00909 | -0.034 | -44.006
-6 | -0.34 | 0.00894 | -0.035 | -37.964
-5.5 | -0.278 | 0.00882 | -0.035 | -31.547
-5 | -0.216 | 0.00875 | -0.035 | -24.739
-4.5 | -0.154 | 0.0092 | -0.036 | -16.737
-4 | -0.091 | 0.00908 | -0.036 | -10.055
-3.5 | -0.028 | 0.00901 | -0.036 | -3.131
-3 | 0.035 | 0.00851 | -0.037 | 4.128
-2.5 | 0.099 | 0.00849 | -0.037 | 11.619
-2 | 0.162 | 0.00894 | -0.037 | 18.163
-1.5 | 0.226 | 0.00891 | -0.038 | 25.345
-1 | 0.289 | 0.00889 | -0.038 | 32.514
-0.5 | 0.352 | 0.00892 | -0.039 | 39.492
0 | 0.415 | 0.00846 | -0.039 | 49.085
0.5 | 0.478 | 0.00845 | -0.039 | 56.617
1 | 0.541 | 0.00847 | -0.04 | 63.911
1.5 | 0.604 | 0.0079 | -0.04 | 76.417
2 | 0.666 | 0.00754 | -0.04 | 88.316
2.5 | 0.728 | 0.00767 | -0.041 | 94.913
3 | 0.79 | 0.00741 | -0.041 | 106.591
3.5 | 0.852 | 0.00755 | -0.042 | 112.786
4 | 0.913 | 0.0077 | -0.042 | 118.588
4.5 | 0.974 | 0.00744 | -0.042 | 130.831
5 | 1.034 | 0.00855 | -0.043 | 120.994
5.5 | 1.094 | 0.00879 | -0.043 | 124.515
6 | 1.154 | 0.00907 | -0.043 | 127.207
6.5 | 1.212 | 0.00934 | -0.044 | 129.79
7 | 1.27 | 0.00991 | -0.044 | 128.195
7.5 | 1.328 | 0.01028 | -0.044 | 129.109
8 | 1.384 | 0.01064 | -0.045 | 130.114
8.5 | 1.439 | 0.01109 | -0.045 | 129.722
9 | 1.493 | 0.01161 | -0.045 | 128.561
9.5 | 1.546 | 0.01221 | -0.046 | 126.601
10 | 1.597 | 0.01311 | -0.046 | 121.773
10.5 | 1.645 | 0.01389 | -0.046 | 118.458
11 | 1.692 | 0.01478 | -0.046 | 114.462
11.5 | 1.736 | 0.016 | -0.046 | 108.485
12 | 1.777 | 0.01724 | -0.047 | 103.112
12.5 | 1.816 | 0.0187 | -0.047 | 97.095
13 | 1.852 | 0.02034 | -0.047 | 91.021
13.5 | 1.884 | 0.02221 | -0.047 | 84.825
14 | 1.915 | 0.02428 | -0.047 | 78.87
14.5 | 1.942 | 0.02656 | -0.047 | 73.128
15 | 1.967 | 0.02907 | -0.047 | 67.665
15.5 | 1.99 | 0.03176 | -0.047 | 62.647
16 | 2.009 | 0.03469 | -0.047 | 57.913
16.5 | 2.026 | 0.03779 | -0.047 | 53.608
17 | 2.041 | 0.04109 | -0.047 | 49.66
17.5 | 2.052 | 0.04458 | -0.047 | 46.046
18 | 2.06 | 0.04828 | -0.047 | 42.679
18.5 | 2.066 | 0.05219 | -0.047 | 39.574
19 | 2.068 | 0.05639 | -0.047 | 36.677
19.5 | 2.068 | 0.0607 | -0.047 | 34.069
20 | 2.065 | 0.06522 | -0.047 | 31.67

## 116. Re 12M Mach 0.10 (2)
BIGFOIL.COM POLAR EXPORT
NACA45019
NACA45019 |  |  |  | Cl Max: | 1.7654 | at alpha= | 17 | deg
XFOIL ncrit=9 |  |  |  | L/D Max: | 171.687 | at alpha= | 9 | deg
Re: | 12000000 |  |  | Cd Min: | 0.06778 | at alpha= | 20 | deg
Mach: | 0.1 |  |  | Cl=0 at alpha= | -3.4109 | deg
|  |  |  | @ Cl=0.1, Cd= | 0.0065648
|  |  |  | @ Cl=0.4, Cd= | 0.0063618
|  |  |  | @ Cl=0.6, Cd= | 0.0056463
alpha (deg) | Cl | Cd | Cm | Cl/Cd
-20 | -1.6301 | 0.01892 | -0.0846 | -86.1575
-19.5 | -1.5881 | 0.0176 | -0.0842 | -90.233
-19 | -1.5428 | 0.01651 | -0.0839 | -93.4464
-18.5 | -1.4953 | 0.01558 | -0.0837 | -95.9756
-18 | -1.4447 | 0.01472 | -0.0838 | -98.1454
-17.5 | -1.406 | 0.01383 | -0.0815 | -101.6631
-17 | -1.3643 | 0.01305 | -0.0795 | -104.5441
-16.5 | -1.3064 | 0.0123 | -0.0805 | -106.2114
-16 | -1.2551 | 0.01177 | -0.08 | -106.6355
-15.5 | -1.2015 | 0.01133 | -0.0798 | -106.0459
-15 | -1.1355 | 0.01093 | -0.082 | -103.8884
-14.5 | -1.0027 | 0.01024 | -0.098 | -97.9199
-14 | -0.959 | 0.00988 | -0.0957 | -97.0648
-13.5 | -0.9201 | 0.00961 | -0.0922 | -95.744
-13 | -0.8814 | 0.00938 | -0.0886 | -93.9659
-12.5 | -0.8448 | 0.00908 | -0.0845 | -93.0396
-12 | -0.8075 | 0.00885 | -0.0805 | -91.2429
-11.5 | -0.7691 | 0.00863 | -0.0766 | -89.1194
-11 | -0.7303 | 0.00845 | -0.0727 | -86.426
-10.5 | -0.6934 | 0.00828 | -0.0683 | -83.744
-10 | -0.6583 | 0.00815 | -0.0635 | -80.773
-9.5 | -0.6135 | 0.00802 | -0.0608 | -76.4963
-9 | -0.5673 | 0.00789 | -0.0582 | -71.9011
-8.5 | -0.5207 | 0.00774 | -0.0558 | -67.2739
-8 | -0.4721 | 0.00761 | -0.0538 | -62.0368
-7.5 | -0.4229 | 0.00746 | -0.0519 | -56.689
-7 | -0.3731 | 0.00735 | -0.0501 | -50.7619
-6.5 | -0.3221 | 0.00722 | -0.0485 | -44.6122
-6 | -0.2712 | 0.00711 | -0.047 | -38.1435
-5.5 | -0.2189 | 0.00699 | -0.0457 | -31.3162
-5 | -0.1674 | 0.00693 | -0.0443 | -24.1558
-4.5 | -0.1147 | 0.00681 | -0.0431 | -16.8429
-4 | -0.0624 | 0.00675 | -0.0418 | -9.2444
-3.5 | -0.0095 | 0.00668 | -0.0407 | -1.4222
-3 | 0.0438 | 0.00661 | -0.0397 | 6.6263
-2.5 | 0.096 | 0.00657 | -0.0384 | 14.6119
-2 | 0.1497 | 0.0065 | -0.0375 | 23.0308
-1.5 | 0.2022 | 0.00648 | -0.0364 | 31.2037
-1 | 0.2552 | 0.00645 | -0.0353 | 39.5659
-0.5 | 0.3083 | 0.0064 | -0.0343 | 48.1719
0 | 0.3596 | 0.0064 | -0.033 | 56.1875
0.5 | 0.4125 | 0.00635 | -0.032 | 64.9606
1 | 0.4635 | 0.00633 | -0.0306 | 73.2227
1.5 | 0.5127 | 0.00627 | -0.0289 | 81.7703
2 | 0.5541 | 0.00591 | -0.0257 | 93.7563
2.5 | 0.5921 | 0.00566 | -0.0217 | 104.6113
3 | 0.6383 | 0.00558 | -0.0194 | 114.3907
3.5 | 0.6836 | 0.00557 | -0.0169 | 122.7289
4 | 0.7239 | 0.00558 | -0.0134 | 129.7312
4.5 | 0.7621 | 0.00555 | -0.0093 | 137.3153
5 | 0.7994 | 0.00562 | -0.0052 | 142.242
5.5 | 0.8347 | 0.00561 | -0.0007 | 148.7879
6 | 0.8724 | 0.00572 | 0.0033 | 152.5175
6.5 | 0.9111 | 0.00586 | 0.007 | 155.4778
7 | 0.9553 | 0.00601 | 0.0094 | 158.9517
7.5 | 1.0527 | 0.00636 | 0 | 165.5189
8 | 1.1436 | 0.00677 | -0.008 | 168.9217
8.5 | 1.2102 | 0.00707 | -0.0106 | 171.174
9 | 1.2722 | 0.00741 | -0.0124 | 171.6869
10 | 1.3782 | 0.00838 | -0.0125 | 164.463
10.5 | 1.4106 | 0.00888 | -0.0083 | 158.8514
11 | 1.4638 | 0.0094 | -0.0087 | 155.7234
11.5 | 1.5123 | 0.01013 | -0.0085 | 149.2892
12 | 1.5605 | 0.01086 | -0.0084 | 143.6924
12.5 | 1.6069 | 0.01164 | -0.0081 | 138.0498
13 | 1.6501 | 0.01258 | -0.0075 | 131.1685
13.5 | 1.6887 | 0.0138 | -0.0066 | 122.3696
14 | 1.7094 | 0.0151 | -0.0025 | 113.2053
14.5 | 1.7232 | 0.01676 | 0.0021 | 102.8162
15 | 1.7385 | 0.01859 | 0.006 | 93.518
15.5 | 1.7482 | 0.02091 | 0.0098 | 83.6059
16 | 1.7516 | 0.02388 | 0.0135 | 73.3501
16.5 | 1.761 | 0.0267 | 0.0162 | 65.9551
17 | 1.7654 | 0.03026 | 0.0184 | 58.341
17.5 | 1.7595 | 0.03498 | 0.0201 | 50.3002
18 | 1.7515 | 0.04023 | 0.0212 | 43.5372
18.5 | 1.7456 | 0.04551 | 0.0217 | 38.3564
19 | 1.7256 | 0.0524 | 0.0218 | 32.9313
19.5 | 1.7064 | 0.05952 | 0.0214 | 28.6694
20 | 1.6779 | 0.06778 | 0.0204 | 24.7551

## 117. Re 12M Mach 0.25 (1)
BIGFOIL.COM POLAR EXPORT
NACA45019
NACA45019 |  |  |  | Cl Max: | 1.989 | at alpha= | 17 | deg
JavaFoil+Calcfoil stall+Eppler ext transition |  |  |  | L/D Max: | 127.757 | at alpha= | 7 | deg
Re: | 12000000 |  |  | Cd Min: | 0.00737 | at alpha= | 3.5 | deg
Mach: | 0.25 |  |  | Cl=0 at alpha= | -3.2769 | deg
|  |  |  | @ Cl=0.1, Cd= | 0.0086406
|  |  |  | @ Cl=0.4, Cd= | 0.0086425
|  |  |  | @ Cl=0.6, Cd= | 0.0077892
alpha (deg) | Cl | Cd | Cm | Cl/Cd
-19.5 | -0.941 | 0.13257 | -0.018 | -7.101
-19 | -0.961 | 0.12419 | -0.018 | -7.738
-18.5 | -0.977 | 0.11647 | -0.019 | -8.388
-18 | -0.991 | 0.10806 | -0.019 | -9.167
-17.5 | -1.001 | 0.0997 | -0.02 | -10.044
-17 | -1.009 | 0.0912 | -0.02 | -11.067
-16.5 | -1.019 | 0.07941 | -0.021 | -12.836
-16 | -1.039 | 0.06173 | -0.023 | -16.826
-15.5 | -1.07 | 0.04053 | -0.025 | -26.401
-15 | -1.086 | 0.02852 | -0.027 | -38.076
-14.5 | -1.093 | 0.02098 | -0.028 | -52.092
-14 | -1.087 | 0.01717 | -0.029 | -63.313
-13.5 | -1.071 | 0.01508 | -0.03 | -71.038
-13 | -1.048 | 0.01383 | -0.03 | -75.759
-12.5 | -1.018 | 0.01302 | -0.031 | -78.123
-12 | -0.983 | 0.01245 | -0.031 | -78.927
-11.5 | -0.944 | 0.01164 | -0.031 | -81.036
-11 | -0.901 | 0.01116 | -0.032 | -80.698
-10.5 | -0.855 | 0.01078 | -0.032 | -79.309
-10 | -0.806 | 0.01042 | -0.033 | -77.372
-9.5 | -0.755 | 0.01012 | -0.033 | -74.597
-9 | -0.701 | 0.0087 | -0.033 | -80.603
-8.5 | -0.646 | 0.00898 | -0.034 | -71.904
-8 | -0.589 | 0.00876 | -0.034 | -67.257
-7.5 | -0.53 | 0.00859 | -0.034 | -61.783
-7 | -0.471 | 0.0089 | -0.035 | -52.904
-6.5 | -0.41 | 0.00876 | -0.035 | -46.789
-6 | -0.348 | 0.00867 | -0.035 | -40.118
-5.5 | -0.285 | 0.00904 | -0.036 | -31.546
-5 | -0.222 | 0.00894 | -0.036 | -24.824
-4.5 | -0.158 | 0.0088 | -0.037 | -17.948
-4 | -0.094 | 0.00875 | -0.037 | -10.703
-3.5 | -0.029 | 0.00875 | -0.037 | -3.308
-3 | 0.036 | 0.00868 | -0.038 | 4.158
-2.5 | 0.101 | 0.00864 | -0.038 | 11.728
-2 | 0.167 | 0.0086 | -0.038 | 19.38
-1.5 | 0.232 | 0.0086 | -0.039 | 26.961
-1 | 0.297 | 0.00868 | -0.039 | 34.21
-0.5 | 0.362 | 0.00866 | -0.04 | 41.784
0 | 0.427 | 0.00863 | -0.04 | 49.408
0.5 | 0.491 | 0.00863 | -0.04 | 56.887
1 | 0.555 | 0.00817 | -0.041 | 67.951
1.5 | 0.62 | 0.00762 | -0.041 | 81.307
2 | 0.684 | 0.00779 | -0.042 | 87.732
2.5 | 0.747 | 0.00749 | -0.042 | 99.718
3 | 0.811 | 0.00764 | -0.042 | 106.155
3.5 | 0.874 | 0.00737 | -0.043 | 118.531
4 | 0.936 | 0.00754 | -0.043 | 124.106
4.5 | 0.998 | 0.00861 | -0.043 | 115.963
5 | 1.06 | 0.00886 | -0.044 | 119.616
5.5 | 1.121 | 0.00916 | -0.044 | 122.425
6 | 1.181 | 0.00947 | -0.044 | 124.76
6.5 | 1.241 | 0.00979 | -0.045 | 126.781
7 | 1.3 | 0.01018 | -0.045 | 127.757
7.5 | 1.358 | 0.01084 | -0.045 | 125.2
8 | 1.414 | 0.01131 | -0.046 | 125.053
8.5 | 1.47 | 0.01183 | -0.046 | 124.241
9 | 1.523 | 0.01249 | -0.046 | 121.973
9.5 | 1.575 | 0.0132 | -0.047 | 119.324
10 | 1.625 | 0.01405 | -0.047 | 115.698
10.5 | 1.672 | 0.01527 | -0.047 | 109.491
11 | 1.717 | 0.01644 | -0.047 | 104.449
11.5 | 1.758 | 0.01783 | -0.047 | 98.618
12 | 1.796 | 0.01962 | -0.047 | 91.562
12.5 | 1.831 | 0.02149 | -0.047 | 85.209
13 | 1.862 | 0.02368 | -0.047 | 78.664
13.5 | 1.89 | 0.02615 | -0.047 | 72.273
14 | 1.915 | 0.02883 | -0.048 | 66.431
14.5 | 1.937 | 0.0318 | -0.048 | 60.89
15 | 1.955 | 0.03497 | -0.048 | 55.901
15.5 | 1.97 | 0.03838 | -0.048 | 51.32
16 | 1.98 | 0.04211 | -0.048 | 47.009
16.5 | 1.986 | 0.04601 | -0.048 | 43.166
17 | 1.989 | 0.05021 | -0.048 | 39.617
17.5 | 1.988 | 0.05465 | -0.048 | 36.384
18 | 1.981 | 0.05936 | -0.048 | 33.377
18.5 | 1.97 | 0.06435 | -0.048 | 30.611
19 | 1.954 | 0.06953 | -0.048 | 28.109
19.5 | 1.935 | 0.07508 | -0.048 | 25.767
20 | 1.911 | 0.08091 | -0.048 | 23.615

## 118. Re 12M Mach 0.25 (2)
BIGFOIL.COM POLAR EXPORT
NACA45019
NACA45019 |  |  |  | Cl Max: | 1.7459 | at alpha= | 15.5 | deg
XFOIL ncrit=9 |  |  |  | L/D Max: | 168.034 | at alpha= | 8 | deg
Re: | 12000000 |  |  | Cd Min: | 0.09058 | at alpha= | 20 | deg
Mach: | 0.25 |  |  | Cl=0 at alpha= | -3.423 | deg
|  |  |  | @ Cl=0.1, Cd= | 0.0066299
|  |  |  | @ Cl=0.4, Cd= | 0.0064479
|  |  |  | @ Cl=0.6, Cd= | 0.0058338
alpha (deg) | Cl | Cd | Cm | Cl/Cd
-20 | -1.638 | 0.02623 | -0.1087 | -62.4476
-19.5 | -1.6146 | 0.02378 | -0.1063 | -67.8974
-19 | -1.5761 | 0.02145 | -0.1057 | -73.4779
-18.5 | -1.538 | 0.01941 | -0.1043 | -79.2375
-18 | -1.4908 | 0.01781 | -0.1035 | -83.7058
-17.5 | -1.4358 | 0.01638 | -0.1035 | -87.6557
-17 | -1.4081 | 0.0153 | -0.0981 | -92.0327
-16.5 | -1.3528 | 0.01428 | -0.0973 | -94.7339
-16 | -1.2987 | 0.01342 | -0.0961 | -96.7735
-15.5 | -1.247 | 0.01271 | -0.0943 | -98.1117
-15 | -1.1902 | 0.01203 | -0.0934 | -98.936
-14.5 | -1.0598 | 0.01129 | -0.1064 | -93.8707
-14 | -0.986 | 0.01077 | -0.1087 | -91.5506
-13.5 | -0.9411 | 0.01032 | -0.1055 | -91.1919
-13 | -0.9009 | 0.00995 | -0.1013 | -90.5427
-12.5 | -0.8599 | 0.00963 | -0.097 | -89.2939
-12 | -0.8192 | 0.00938 | -0.0927 | -87.3348
-11.5 | -0.7807 | 0.00908 | -0.0879 | -85.9802
-11 | -0.7403 | 0.00881 | -0.0834 | -84.0295
-10.5 | -0.6998 | 0.00859 | -0.0789 | -81.4668
-10 | -0.6579 | 0.00838 | -0.0746 | -78.5084
-9.5 | -0.6193 | 0.0082 | -0.0697 | -75.5244
-9 | -0.5793 | 0.00809 | -0.0651 | -71.6069
-8.5 | -0.5308 | 0.00794 | -0.0622 | -66.8514
-8 | -0.4828 | 0.00777 | -0.0592 | -62.1364
-7.5 | -0.4322 | 0.00763 | -0.0568 | -56.6448
-7 | -0.3811 | 0.00747 | -0.0545 | -51.0174
-6.5 | -0.3294 | 0.00736 | -0.0524 | -44.7554
-6 | -0.2768 | 0.00721 | -0.0504 | -38.3911
-5.5 | -0.2234 | 0.00711 | -0.0487 | -31.4205
-5 | -0.1707 | 0.007 | -0.0469 | -24.3857
-4.5 | -0.1163 | 0.0069 | -0.0454 | -16.8551
-4 | -0.0629 | 0.00684 | -0.0438 | -9.1959
-3.5 | -0.0083 | 0.00674 | -0.0425 | -1.2315
-3 | 0.0456 | 0.00668 | -0.041 | 6.8263
-2.5 | 0.0999 | 0.00663 | -0.0397 | 15.0679
-2 | 0.1548 | 0.00657 | -0.0385 | 23.5616
-1.5 | 0.2083 | 0.00655 | -0.037 | 31.8015
-1 | 0.2632 | 0.0065 | -0.0358 | 40.4923
-0.5 | 0.3171 | 0.00648 | -0.0345 | 48.9352
0 | 0.3702 | 0.00647 | -0.033 | 57.2179
0.5 | 0.4241 | 0.00643 | -0.0317 | 65.9565
1 | 0.4754 | 0.00643 | -0.0299 | 73.9347
1.5 | 0.527 | 0.00635 | -0.0282 | 82.9921
2 | 0.5728 | 0.00618 | -0.0253 | 92.6861
2.5 | 0.6058 | 0.00576 | -0.0199 | 105.1736
3 | 0.6519 | 0.00566 | -0.017 | 115.1767
3.5 | 0.6883 | 0.00565 | -0.0121 | 121.823
4 | 0.7301 | 0.00565 | -0.0083 | 129.2212
4.5 | 0.7734 | 0.00571 | -0.0049 | 135.4466
5 | 0.8107 | 0.00579 | -0.0003 | 140.0173
5.5 | 0.8482 | 0.00577 | 0.0044 | 147.0017
6 | 0.8849 | 0.00592 | 0.0091 | 149.4764
6.5 | 0.925 | 0.00602 | 0.0131 | 153.6545
7 | 0.9978 | 0.00632 | 0.0099 | 157.8797
7.5 | 1.1207 | 0.00675 | -0.004 | 166.0296
8 | 1.188 | 0.00707 | -0.006 | 168.0339
8.5 | 1.2522 | 0.00747 | -0.0073 | 167.6305
9.5 | 1.3703 | 0.00833 | -0.0081 | 164.5018
10 | 1.416 | 0.00895 | -0.006 | 158.2123
10.5 | 1.4563 | 0.00957 | -0.0028 | 152.1735
11 | 1.5111 | 0.0102 | -0.0028 | 148.1471
11.5 | 1.5597 | 0.01111 | -0.0021 | 140.387
12 | 1.6065 | 0.01211 | -0.0012 | 132.659
12.5 | 1.6506 | 0.01325 | -0.0002 | 124.5736
13 | 1.6924 | 0.0146 | 0.0008 | 115.9178
13.5 | 1.7143 | 0.01626 | 0.0048 | 105.4305
14 | 1.7294 | 0.0182 | 0.0094 | 95.022
14.5 | 1.7393 | 0.02071 | 0.0137 | 83.9836
15 | 1.745 | 0.0238 | 0.0175 | 73.3193
15.5 | 1.7459 | 0.02749 | 0.0208 | 63.5104
16 | 1.7453 | 0.03159 | 0.0235 | 55.2485
16.5 | 1.7396 | 0.03635 | 0.0257 | 47.8569
17 | 1.7233 | 0.04242 | 0.0271 | 40.6247
17.5 | 1.7063 | 0.04891 | 0.0277 | 34.8865
18 | 1.6818 | 0.05633 | 0.0278 | 29.8562
18.5 | 1.6465 | 0.0651 | 0.0271 | 25.2919
19 | 1.6262 | 0.07263 | 0.0261 | 22.3902
19.5 | 1.5888 | 0.0822 | 0.0242 | 19.3285
20 | 1.5649 | 0.09058 | 0.0223 | 17.2764

## 119. Re 12M Mach 0.50 (1)
BIGFOIL.COM POLAR EXPORT
NACA45019
NACA45019 |  |  |  | Cl Max: | 1.734 | at alpha= | 11.5 | deg
JavaFoil+Calcfoil stall+Eppler ext transition |  |  |  | L/D Max: | 111.842 | at alpha= | 5.5 | deg
Re: | 12000000 |  |  | Cd Min: | 0.00778 | at alpha= | 0.5 | deg
Mach: | 0.5 |  |  | Cl=0 at alpha= | -3.2778 | deg
|  |  |  | @ Cl=0.1, Cd= | 0.0084943
|  |  |  | @ Cl=0.4, Cd= | 0.0081075
|  |  |  | @ Cl=0.6, Cd= | 0.00778
alpha (deg) | Cl | Cd | Cm | Cl/Cd
-20 | -0.95 | 0.18917 | -0.018 | -5.021
-19.5 | -0.924 | 0.16232 | -0.019 | -5.694
-19 | -0.898 | 0.14789 | -0.019 | -6.073
-18.5 | -0.866 | 0.16158 | -0.018 | -5.36
-18 | -0.841 | 0.13764 | -0.019 | -6.109
-17.5 | -0.815 | 0.12511 | -0.02 | -6.514
-17 | -0.783 | 0.12999 | -0.019 | -6.024
-16.5 | -0.758 | 0.11594 | -0.02 | -6.537
-16 | -0.726 | 0.11633 | -0.019 | -6.242
-15.5 | -0.703 | 0.10027 | -0.021 | -7.016
-15 | -0.671 | 0.10112 | -0.02 | -6.636
-14.5 | -0.648 | 0.08866 | -0.021 | -7.307
-14 | -0.632 | 0.07145 | -0.024 | -8.842
-13.5 | -0.591 | 0.08222 | -0.022 | -7.182
-13 | -0.559 | 0.08421 | -0.021 | -6.634
-12.5 | -0.536 | 0.07235 | -0.023 | -7.408
-12 | -0.501 | 0.07797 | -0.021 | -6.428
-11.5 | -0.483 | 0.06154 | -0.024 | -7.842
-11 | -0.451 | 0.06157 | -0.024 | -7.329
-10.5 | -0.416 | 0.06875 | -0.022 | -6.054
-10 | -0.601 | 0.04892 | -0.027 | -12.276
-9.5 | -0.712 | 0.01424 | -0.036 | -49.962
-9 | -0.7 | 0.01254 | -0.037 | -55.856
-8.5 | -0.667 | 0.01129 | -0.037 | -59.04
-8 | -0.621 | 0.01069 | -0.038 | -58.061
-7.5 | -0.568 | 0.01023 | -0.038 | -55.502
-7 | -0.509 | 0.00988 | -0.039 | -51.514
-6.5 | -0.447 | 0.00845 | -0.039 | -52.864
-6 | -0.381 | 0.00824 | -0.04 | -46.29
-5.5 | -0.314 | 0.00853 | -0.04 | -36.835
-5 | -0.245 | 0.00841 | -0.04 | -29.162
-4.5 | -0.175 | 0.00833 | -0.041 | -21.031
-4 | -0.104 | 0.00823 | -0.041 | -12.641
-3.5 | -0.032 | 0.00815 | -0.042 | -3.948
-3 | 0.04 | 0.00856 | -0.042 | 4.693
-2.5 | 0.113 | 0.00848 | -0.043 | 13.324
-2 | 0.186 | 0.00805 | -0.043 | 23.096
-1.5 | 0.259 | 0.00805 | -0.043 | 32.11
-1 | 0.331 | 0.00805 | -0.044 | 41.1
-0.5 | 0.403 | 0.00811 | -0.044 | 49.729
0 | 0.475 | 0.00813 | -0.045 | 58.423
0.5 | 0.546 | 0.00778 | -0.045 | 70.248
1 | 0.617 | 0.00778 | -0.046 | 79.4
1.5 | 0.688 | 0.00815 | -0.046 | 84.491
2 | 0.759 | 0.00837 | -0.046 | 90.667
2.5 | 0.829 | 0.00863 | -0.047 | 96.019
3 | 0.898 | 0.00889 | -0.047 | 100.981
3.5 | 0.966 | 0.00924 | -0.048 | 104.56
4 | 1.034 | 0.00957 | -0.048 | 108.053
4.5 | 1.101 | 0.00999 | -0.048 | 110.215
5 | 1.166 | 0.01043 | -0.049 | 111.797
5.5 | 1.23 | 0.011 | -0.049 | 111.842
6 | 1.293 | 0.0118 | -0.049 | 109.583
6.5 | 1.353 | 0.01252 | -0.05 | 108.031
7 | 1.411 | 0.01337 | -0.05 | 105.516
7.5 | 1.467 | 0.01434 | -0.05 | 102.314
8 | 1.519 | 0.01558 | -0.05 | 97.46
8.5 | 1.567 | 0.01706 | -0.05 | 91.869
9 | 1.611 | 0.01887 | -0.05 | 85.394
9.5 | 1.651 | 0.02113 | -0.05 | 78.118
10 | 1.684 | 0.02394 | -0.05 | 70.331
10.5 | 1.71 | 0.02746 | -0.05 | 62.27
11 | 1.727 | 0.03186 | -0.05 | 54.221
11.5 | 1.734 | 0.03708 | -0.05 | 46.76
12 | 1.726 | 0.04349 | -0.049 | 39.686
12.5 | 1.697 | 0.05091 | -0.049 | 33.33
13 | 1.631 | 0.05993 | -0.048 | 27.221
13.5 | 1.465 | 0.07279 | -0.048 | 20.127
14 | 1.068 | 0.08288 | -0.047 | 12.884
14.5 | 1.095 | 0.08743 | -0.047 | 12.523
15 | 1.111 | 0.10732 | -0.046 | 10.348
15.5 | 1.116 | 0.14033 | -0.044 | 7.952
16 | 1.138 | 0.15763 | -0.043 | 7.217
16.5 | 1.16 | 0.17872 | -0.042 | 6.49

## 120. Re 12M Mach 0.50 (2)
BIGFOIL.COM POLAR EXPORT
NACA45019
NACA45019 |  |  |  | Cl Max: | 1.7588 | at alpha= | 12 | deg
XFOIL ncrit=9 |  |  |  | L/D Max: | 150.55 | at alpha= | 6.5 | deg
Re: | 12000000 |  |  | Cd Min: | 0.11576 | at alpha= | -17 | deg
Mach: | 0.5 |  |  | Cl=0 at alpha= | -3.4727 | deg
|  |  |  | @ Cl=0.1, Cd= | 0.0070036
|  |  |  | @ Cl=0.4, Cd= | 0.0068284
|  |  |  | @ Cl=0.6, Cd= | 0.006733
alpha (deg) | Cl | Cd | Cm | Cl/Cd
-17 | -0.6081 | 0.11576 | -0.0818 | -5.2531
-16.5 | -0.6509 | 0.10221 | -0.0924 | -6.3683
-16 | -0.682 | 0.08878 | -0.1056 | -7.6819
-15.5 | -0.7194 | 0.07722 | -0.115 | -9.3162
-15 | -0.7551 | 0.06584 | -0.1243 | -11.4687
-14.5 | -0.7849 | 0.05392 | -0.1337 | -14.5568
-14 | -0.8106 | 0.04253 | -0.144 | -19.0595
-13.5 | -0.836 | 0.03318 | -0.1512 | -25.1959
-13 | -0.8459 | 0.02319 | -0.1624 | -36.4769
-12 | -0.8565 | 0.01407 | -0.1525 | -60.8742
-11.5 | -0.8329 | 0.01229 | -0.1431 | -67.7705
-11 | -0.7935 | 0.01126 | -0.1345 | -70.4707
-10.5 | -0.7479 | 0.01058 | -0.1266 | -70.69
-10 | -0.6994 | 0.01003 | -0.1191 | -69.7308
-9.5 | -0.6487 | 0.00959 | -0.1122 | -67.6434
-9 | -0.5974 | 0.00922 | -0.1055 | -64.7939
-8.5 | -0.545 | 0.00887 | -0.0992 | -61.4431
-8 | -0.4938 | 0.00854 | -0.093 | -57.822
-7.5 | -0.4427 | 0.00826 | -0.0869 | -53.5956
-7 | -0.3921 | 0.00805 | -0.0809 | -48.7081
-6.5 | -0.347 | 0.0079 | -0.074 | -43.9241
-6 | -0.294 | 0.00776 | -0.0689 | -37.8866
-5.5 | -0.2364 | 0.00758 | -0.0648 | -31.1873
-5 | -0.1792 | 0.00745 | -0.0608 | -24.0537
-4.5 | -0.1203 | 0.00734 | -0.0573 | -16.3896
-4 | -0.0614 | 0.00721 | -0.054 | -8.516
-3.5 | -0.0033 | 0.00714 | -0.0506 | -0.46218
-3 | 0.0572 | 0.00704 | -0.0479 | 8.125
-2.5 | 0.116 | 0.00699 | -0.0449 | 16.5951
-2 | 0.1757 | 0.00693 | -0.0422 | 25.3535
-1.5 | 0.2356 | 0.00688 | -0.0396 | 34.2442
-1 | 0.2932 | 0.00687 | -0.0367 | 42.6783
-0.5 | 0.3524 | 0.00682 | -0.034 | 51.6716
0 | 0.4093 | 0.00683 | -0.031 | 59.9268
0.5 | 0.4653 | 0.00682 | -0.0278 | 68.2258
1 | 0.5168 | 0.00679 | -0.0237 | 76.1119
1.5 | 0.5599 | 0.00678 | -0.0179 | 82.5811
2 | 0.6111 | 0.00672 | -0.0137 | 90.9375
2.5 | 0.6373 | 0.0063 | -0.0049 | 101.1587
3 | 0.6795 | 0.00627 | 0.001 | 108.3732
3.5 | 0.727 | 0.00629 | 0.0059 | 115.5803
4 | 0.774 | 0.0064 | 0.0108 | 120.9375
4.5 | 0.8225 | 0.00651 | 0.0155 | 126.3441
5 | 0.8733 | 0.0067 | 0.0197 | 130.3433
5.5 | 0.9321 | 0.00688 | 0.0223 | 135.4797
6 | 1.0703 | 0.0073 | 0.0094 | 146.6164
6.5 | 1.1487 | 0.00763 | 0.0086 | 150.5505
7 | 1.215 | 0.00813 | 0.01 | 149.4465
7.5 | 1.2851 | 0.00856 | 0.011 | 150.1285
8.5 | 1.4214 | 0.01011 | 0.0132 | 140.5935
9 | 1.4725 | 0.01115 | 0.017 | 132.0628
9.5 | 1.522 | 0.01232 | 0.0209 | 123.539
10 | 1.584 | 0.01367 | 0.0223 | 115.8742
10.5 | 1.6381 | 0.01546 | 0.0242 | 105.9573
11 | 1.6826 | 0.0179 | 0.0263 | 94
11.5 | 1.7297 | 0.02045 | 0.0279 | 84.5819
12 | 1.7588 | 0.02407 | 0.0298 | 73.0702
12.5 | 1.7572 | 0.02835 | 0.0347 | 61.9824
13 | 1.7407 | 0.03401 | 0.0385 | 51.182
13.5 | 1.7241 | 0.04001 | 0.0413 | 43.0917
14 | 1.6751 | 0.04836 | 0.0432 | 34.6381
14.5 | 1.6254 | 0.05707 | 0.044 | 28.4808
15 | 1.5796 | 0.06586 | 0.0441 | 23.9842
15.5 | 1.5211 | 0.076 | 0.043 | 20.0145
16 | 1.4847 | 0.08469 | 0.0419 | 17.531
16.5 | 1.4518 | 0.09346 | 0.0402 | 15.5339
17 | 1.4211 | 0.10256 | 0.0377 | 13.8563

## 121. Re 14M Mach 0.00 (1)
BIGFOIL.COM POLAR EXPORT
NACA45019
NACA45019 |  |  |  | Cl Max: | 2.088 | at alpha= | 19.5 | deg
JavaFoil+Calcfoil stall+Eppler ext transition |  |  |  | L/D Max: | 135.96 | at alpha= | 5 | deg
Re: | 14000000 |  |  | Cd Min: | 0.00735 | at alpha= | 4.5 | deg
Mach: | 0 |  |  | Cl=0 at alpha= | -3.2778 | deg
|  |  |  | @ Cl=0.1, Cd= | 0.0087116
|  |  |  | @ Cl=0.4, Cd= | 0.0087658
|  |  |  | @ Cl=0.6, Cd= | 0.0077597
alpha (deg) | Cl | Cd | Cm | Cl/Cd
-20 | -1.183 | 0.10596 | -0.019 | -11.166
-19.5 | -1.186 | 0.09557 | -0.02 | -12.408
-19 | -1.193 | 0.08198 | -0.021 | -14.549
-18.5 | -1.214 | 0.06102 | -0.022 | -19.892
-18 | -1.225 | 0.04725 | -0.023 | -25.935
-17.5 | -1.232 | 0.03702 | -0.024 | -33.282
-17 | -1.237 | 0.02841 | -0.025 | -43.557
-16.5 | -1.236 | 0.02274 | -0.026 | -54.326
-16 | -1.227 | 0.01912 | -0.027 | -64.181
-15.5 | -1.213 | 0.01668 | -0.027 | -72.704
-15 | -1.192 | 0.0151 | -0.028 | -78.987
-14.5 | -1.167 | 0.01394 | -0.028 | -83.7
-14 | -1.137 | 0.01314 | -0.029 | -86.544
-13.5 | -1.104 | 0.01248 | -0.029 | -88.421
-13 | -1.067 | 0.01198 | -0.029 | -89.072
-12.5 | -1.027 | 0.01161 | -0.03 | -88.475
-12 | -0.985 | 0.01122 | -0.03 | -87.805
-11.5 | -0.941 | 0.01091 | -0.03 | -86.224
-11 | -0.894 | 0.01061 | -0.031 | -84.24
-10.5 | -0.845 | 0.0103 | -0.031 | -82.013
-10 | -0.794 | 0.00891 | -0.032 | -89.115
-9.5 | -0.741 | 0.0092 | -0.032 | -80.532
-9 | -0.687 | 0.00865 | -0.032 | -79.429
-8.5 | -0.631 | 0.00897 | -0.033 | -70.424
-8 | -0.575 | 0.00877 | -0.033 | -65.517
-7.5 | -0.517 | 0.00857 | -0.033 | -60.296
-7 | -0.458 | 0.00898 | -0.034 | -51.02
-6.5 | -0.398 | 0.00887 | -0.034 | -44.914
-6 | -0.338 | 0.00871 | -0.034 | -38.803
-5.5 | -0.277 | 0.00862 | -0.035 | -32.136
-5 | -0.215 | 0.00903 | -0.035 | -23.84
-4.5 | -0.153 | 0.00899 | -0.035 | -17.053
-4 | -0.091 | 0.00888 | -0.036 | -10.235
-3.5 | -0.028 | 0.00881 | -0.036 | -3.184
-3 | 0.035 | 0.00879 | -0.037 | 3.978
-2.5 | 0.098 | 0.00871 | -0.037 | 11.277
-2 | 0.162 | 0.00876 | -0.037 | 18.44
-1.5 | 0.225 | 0.00873 | -0.038 | 25.751
-1 | 0.288 | 0.0087 | -0.038 | 33.064
-0.5 | 0.351 | 0.00875 | -0.038 | 40.074
0 | 0.413 | 0.00877 | -0.039 | 47.134
0.5 | 0.476 | 0.00831 | -0.039 | 57.3
1 | 0.539 | 0.00835 | -0.04 | 64.463
1.5 | 0.601 | 0.00775 | -0.04 | 77.56
2 | 0.663 | 0.00789 | -0.04 | 84.074
2.5 | 0.725 | 0.00757 | -0.041 | 95.725
3 | 0.786 | 0.00772 | -0.041 | 101.861
3.5 | 0.848 | 0.00745 | -0.041 | 113.827
4 | 0.909 | 0.00758 | -0.042 | 119.832
4.5 | 0.969 | 0.00735 | -0.042 | 131.983
5 | 1.03 | 0.00757 | -0.042 | 135.96
5.5 | 1.089 | 0.00869 | -0.043 | 125.291
6 | 1.149 | 0.00896 | -0.043 | 128.193
6.5 | 1.207 | 0.00947 | -0.043 | 127.529
7 | 1.265 | 0.00979 | -0.044 | 129.297
7.5 | 1.322 | 0.01013 | -0.044 | 130.52
8 | 1.379 | 0.01051 | -0.044 | 131.154
8.5 | 1.434 | 0.01094 | -0.045 | 131.03
9 | 1.488 | 0.01144 | -0.045 | 130.081
9.5 | 1.541 | 0.01203 | -0.045 | 128.07
10 | 1.592 | 0.01289 | -0.046 | 123.504
10.5 | 1.641 | 0.01363 | -0.046 | 120.354
11 | 1.688 | 0.01448 | -0.046 | 116.54
11.5 | 1.732 | 0.01564 | -0.046 | 110.759
12 | 1.774 | 0.01679 | -0.046 | 105.657
12.5 | 1.813 | 0.01814 | -0.047 | 99.941
13 | 1.85 | 0.01963 | -0.047 | 94.247
13.5 | 1.884 | 0.02132 | -0.047 | 88.381
14 | 1.916 | 0.0232 | -0.047 | 82.563
14.5 | 1.944 | 0.02527 | -0.047 | 76.929
15 | 1.971 | 0.02755 | -0.047 | 71.533
15.5 | 1.995 | 0.03002 | -0.047 | 66.453
16 | 2.015 | 0.03269 | -0.047 | 61.652
16.5 | 2.034 | 0.03556 | -0.047 | 57.192
17 | 2.05 | 0.03863 | -0.047 | 53.066
17.5 | 2.064 | 0.04187 | -0.047 | 49.29
18 | 2.073 | 0.04532 | -0.047 | 45.755
18.5 | 2.081 | 0.04902 | -0.047 | 42.444
19 | 2.085 | 0.05293 | -0.047 | 39.401
19.5 | 2.088 | 0.05697 | -0.047 | 36.648
20 | 2.088 | 0.06117 | -0.047 | 34.135

## 122. Re 14M Mach 0.00 (2)
BIGFOIL.COM POLAR EXPORT
NACA45019
NACA45019 |  |  |  | Cl Max: | 1.7761 | at alpha= | 18 | deg
XFOIL ncrit=9 |  |  |  | L/D Max: | 173.3 | at alpha= | 8.5 | deg
Re: | 14000000 |  |  | Cd Min: | 0.06097 | at alpha= | 20 | deg
Mach: | 0 |  |  | Cl=0 at alpha= | -3.404 | deg
|  |  |  | @ Cl=0.1, Cd= | 0.0064059
|  |  |  | @ Cl=0.4, Cd= | 0.0062289
|  |  |  | @ Cl=0.6, Cd= | 0.0056221
alpha (deg) | Cl | Cd | Cm | Cl/Cd
-20 | -1.6218 | 0.01731 | -0.0818 | -93.6915
-19.5 | -1.5791 | 0.0162 | -0.0814 | -97.4753
-19 | -1.5328 | 0.01529 | -0.0813 | -100.2485
-18.5 | -1.4849 | 0.01447 | -0.0812 | -102.6192
-18 | -1.4325 | 0.01373 | -0.0818 | -104.3336
-17.5 | -1.4061 | 0.01299 | -0.0771 | -108.2448
-17 | -1.3504 | 0.01228 | -0.078 | -109.9674
-16.5 | -1.3012 | 0.01172 | -0.0774 | -111.0239
-16 | -1.2516 | 0.01126 | -0.0767 | -111.1545
-15 | -1.0463 | 0.01026 | -0.0969 | -101.9786
-14.5 | -1.001 | 0.00989 | -0.0953 | -101.2133
-14 | -0.963 | 0.00958 | -0.0919 | -100.5219
-13.5 | -0.9257 | 0.0093 | -0.0883 | -99.5376
-13 | -0.8877 | 0.00908 | -0.0846 | -97.7643
-12.5 | -0.8502 | 0.00882 | -0.0809 | -96.3946
-12 | -0.8135 | 0.00862 | -0.0768 | -94.3735
-11.5 | -0.7761 | 0.00839 | -0.0729 | -92.503
-11 | -0.7372 | 0.00821 | -0.0691 | -89.7929
-10.5 | -0.703 | 0.00813 | -0.0643 | -86.4699
-10 | -0.6622 | 0.00797 | -0.0609 | -83.0866
-9.5 | -0.6169 | 0.00783 | -0.0584 | -78.7867
-9 | -0.5697 | 0.00771 | -0.0562 | -73.8911
-8.5 | -0.5221 | 0.00755 | -0.0541 | -69.1523
-8 | -0.4735 | 0.00741 | -0.0522 | -63.9001
-7.5 | -0.4242 | 0.0073 | -0.0505 | -58.1096
-7 | -0.3737 | 0.00715 | -0.049 | -52.2657
-6.5 | -0.3231 | 0.00706 | -0.0474 | -45.7649
-6 | -0.2716 | 0.00692 | -0.0461 | -39.2486
-5.5 | -0.22 | 0.00685 | -0.0448 | -32.1168
-5 | -0.1679 | 0.00674 | -0.0436 | -24.911
-4.5 | -0.1157 | 0.00666 | -0.0424 | -17.3724
-4 | -0.0632 | 0.0066 | -0.0413 | -9.5758
-3.5 | -0.01 | 0.00651 | -0.0404 | -1.5361
-3 | 0.0421 | 0.00647 | -0.0392 | 6.507
-2.5 | 0.0956 | 0.00641 | -0.0383 | 14.9142
-2 | 0.1486 | 0.00636 | -0.0373 | 23.3648
-1.5 | 0.201 | 0.00634 | -0.0362 | 31.7035
-1 | 0.2546 | 0.00628 | -0.0354 | 40.5414
-0.5 | 0.3067 | 0.00628 | -0.0343 | 48.8376
0 | 0.3594 | 0.00626 | -0.0333 | 57.4121
0.5 | 0.4116 | 0.00622 | -0.0323 | 66.1736
1 | 0.4622 | 0.00622 | -0.0309 | 74.3087
1.5 | 0.5134 | 0.00615 | -0.0297 | 83.4797
2 | 0.5612 | 0.00609 | -0.0278 | 92.1511
2.5 | 0.5964 | 0.00563 | -0.0234 | 105.9325
3 | 0.6419 | 0.00553 | -0.021 | 116.0759
3.5 | 0.6868 | 0.00556 | -0.0186 | 123.5252
4 | 0.732 | 0.0055 | -0.0162 | 133.0909
4.5 | 0.7675 | 0.00552 | -0.0117 | 139.0399
5 | 0.8058 | 0.00553 | -0.0079 | 145.7143
5.5 | 0.8422 | 0.00552 | -0.0037 | 152.5725
6 | 0.8783 | 0.00566 | 0.0005 | 155.1767
6.5 | 0.917 | 0.00576 | 0.0041 | 159.2014
7 | 0.9511 | 0.00592 | 0.0086 | 160.6588
7.5 | 1.0095 | 0.00609 | 0.0078 | 165.7635
8 | 1.1294 | 0.00654 | -0.0068 | 172.6911
8.5 | 1.1975 | 0.00691 | -0.01 | 173.2996
9 | 1.2588 | 0.00728 | -0.0118 | 172.9121
9.5 | 1.3144 | 0.00763 | -0.0125 | 172.2674
10 | 1.3702 | 0.00809 | -0.0133 | 169.3696
10.5 | 1.4161 | 0.0086 | -0.0121 | 164.6628
11 | 1.449 | 0.00917 | -0.0084 | 158.0153
11.5 | 1.4977 | 0.00983 | -0.0083 | 152.3601
12 | 1.5455 | 0.01053 | -0.0082 | 146.7711
12.5 | 1.592 | 0.01127 | -0.008 | 141.26
13 | 1.6344 | 0.01217 | -0.0074 | 134.2975
13.5 | 1.6728 | 0.01329 | -0.0065 | 125.8691
14 | 1.7097 | 0.01451 | -0.0056 | 117.8291
14.5 | 1.7244 | 0.01597 | -0.0008 | 107.9775
15 | 1.7408 | 0.01762 | 0.0031 | 98.7968
15.5 | 1.7551 | 0.01955 | 0.0067 | 89.7749
16 | 1.7566 | 0.02245 | 0.0108 | 78.245
16.5 | 1.7707 | 0.02476 | 0.0135 | 71.5145
17 | 1.7734 | 0.02814 | 0.0162 | 63.0206
17.5 | 1.7739 | 0.03209 | 0.0181 | 55.2789
18 | 1.7761 | 0.03625 | 0.0193 | 48.9959
18.5 | 1.7665 | 0.04168 | 0.0202 | 42.3824
19 | 1.7571 | 0.04739 | 0.0205 | 37.0774
19.5 | 1.7378 | 0.05423 | 0.0204 | 32.045
20 | 1.7221 | 0.06097 | 0.0199 | 28.245

## 123. Re 14M Mach 0.10 (1)
BIGFOIL.COM POLAR EXPORT
NACA45019
NACA45019 |  |  |  | Cl Max: | 2.072 | at alpha= | 19 | deg
JavaFoil+Calcfoil stall+Eppler ext transition |  |  |  | L/D Max: | 131.168 | at alpha= | 4.5 | deg
Re: | 14000000 |  |  | Cd Min: | 0.00742 | at alpha= | 4.5 | deg
Mach: | 0.1 |  |  | Cl=0 at alpha= | -3.2778 | deg
|  |  |  | @ Cl=0.1, Cd= | 0.0082978
|  |  |  | @ Cl=0.4, Cd= | 0.0087952
|  |  |  | @ Cl=0.6, Cd= | 0.0078268
alpha (deg) | Cl | Cd | Cm | Cl/Cd
-20 | -1.152 | 0.11178 | -0.019 | -10.309
-19.5 | -1.155 | 0.10323 | -0.019 | -11.184
-19 | -1.159 | 0.09238 | -0.02 | -12.542
-18.5 | -1.165 | 0.07938 | -0.021 | -14.683
-18 | -1.19 | 0.05724 | -0.023 | -20.785
-17.5 | -1.203 | 0.04323 | -0.024 | -27.84
-17 | -1.211 | 0.03319 | -0.025 | -36.499
-16.5 | -1.214 | 0.0258 | -0.026 | -47.069
-16 | -1.211 | 0.02095 | -0.027 | -57.795
-15.5 | -1.201 | 0.0178 | -0.027 | -67.457
-15 | -1.184 | 0.0157 | -0.028 | -75.403
-14.5 | -1.161 | 0.01442 | -0.028 | -80.482
-14 | -1.133 | 0.01345 | -0.029 | -84.228
-13.5 | -1.101 | 0.01272 | -0.029 | -86.605
-13 | -1.066 | 0.01216 | -0.03 | -87.662
-12.5 | -1.027 | 0.01176 | -0.03 | -87.368
-12 | -0.986 | 0.01137 | -0.03 | -86.681
-11.5 | -0.942 | 0.011 | -0.031 | -85.603
-11 | -0.895 | 0.01072 | -0.031 | -83.545
-10.5 | -0.847 | 0.01039 | -0.031 | -81.461
-10 | -0.796 | 0.00897 | -0.032 | -88.743
-9.5 | -0.743 | 0.00876 | -0.032 | -84.859
-9 | -0.689 | 0.0087 | -0.032 | -79.196
-8.5 | -0.634 | 0.0085 | -0.033 | -74.586
-8 | -0.577 | 0.00886 | -0.033 | -65.155
-7.5 | -0.519 | 0.00865 | -0.033 | -59.998
-7 | -0.46 | 0.00905 | -0.034 | -50.854
-6.5 | -0.4 | 0.00895 | -0.034 | -44.702
-6 | -0.34 | 0.00877 | -0.035 | -38.719
-5.5 | -0.278 | 0.00864 | -0.035 | -32.212
-5 | -0.216 | 0.00858 | -0.035 | -25.215
-4.5 | -0.154 | 0.00903 | -0.036 | -17.052
-4 | -0.091 | 0.00891 | -0.036 | -10.242
-3.5 | -0.028 | 0.00887 | -0.036 | -3.18
-3 | 0.035 | 0.00877 | -0.037 | 4.007
-2.5 | 0.099 | 0.00829 | -0.037 | 11.904
-2 | 0.162 | 0.00878 | -0.037 | 18.492
-1.5 | 0.226 | 0.00875 | -0.038 | 25.821
-1 | 0.289 | 0.00875 | -0.038 | 33.059
-0.5 | 0.352 | 0.00878 | -0.039 | 40.153
0 | 0.415 | 0.0088 | -0.039 | 47.211
0.5 | 0.478 | 0.00832 | -0.039 | 57.518
1 | 0.541 | 0.00837 | -0.04 | 64.668
1.5 | 0.604 | 0.00779 | -0.04 | 77.457
2 | 0.666 | 0.0079 | -0.04 | 84.283
2.5 | 0.728 | 0.0076 | -0.041 | 95.817
3 | 0.79 | 0.00775 | -0.041 | 101.907
3.5 | 0.852 | 0.00747 | -0.042 | 114.087
4 | 0.913 | 0.00765 | -0.042 | 119.354
4.5 | 0.974 | 0.00742 | -0.042 | 131.168
5 | 1.034 | 0.00848 | -0.043 | 121.934
5.5 | 1.094 | 0.00874 | -0.043 | 125.203
6 | 1.154 | 0.00902 | -0.043 | 127.955
6.5 | 1.213 | 0.00932 | -0.044 | 130.117
7 | 1.271 | 0.00988 | -0.044 | 128.556
7.5 | 1.328 | 0.01023 | -0.044 | 129.814
8 | 1.384 | 0.01061 | -0.045 | 130.524
8.5 | 1.44 | 0.01108 | -0.045 | 129.891
9 | 1.494 | 0.01159 | -0.045 | 128.876
9.5 | 1.546 | 0.01219 | -0.046 | 126.867
10 | 1.597 | 0.01308 | -0.046 | 122.081
10.5 | 1.646 | 0.01384 | -0.046 | 118.89
11 | 1.693 | 0.01474 | -0.046 | 114.84
11.5 | 1.737 | 0.01594 | -0.046 | 108.969
12 | 1.778 | 0.01715 | -0.047 | 103.688
12.5 | 1.817 | 0.01857 | -0.047 | 97.848
13 | 1.853 | 0.02015 | -0.047 | 91.951
13.5 | 1.886 | 0.02192 | -0.047 | 86.033
14 | 1.917 | 0.02389 | -0.047 | 80.241
14.5 | 1.945 | 0.02606 | -0.047 | 74.621
15 | 1.97 | 0.02845 | -0.047 | 69.248
15.5 | 1.993 | 0.03103 | -0.047 | 64.227
16 | 2.012 | 0.03384 | -0.047 | 59.477
16.5 | 2.03 | 0.03681 | -0.047 | 55.143
17 | 2.044 | 0.04005 | -0.047 | 51.039
17.5 | 2.056 | 0.04343 | -0.047 | 47.339
18 | 2.064 | 0.04697 | -0.047 | 43.94
18.5 | 2.069 | 0.05089 | -0.047 | 40.653
19 | 2.072 | 0.0549 | -0.047 | 37.73
19.5 | 2.072 | 0.0591 | -0.047 | 35.05
20 | 2.069 | 0.06348 | -0.047 | 32.593

## 124. Re 14M Mach 0.10 (2)
BIGFOIL.COM POLAR EXPORT
NACA45019
NACA45019 |  |  |  | Cl Max: | 1.771 | at alpha= | 17 | deg
XFOIL ncrit=9 |  |  |  | L/D Max: | 173.29 | at alpha= | 8.5 | deg
Re: | 14000000 |  |  | Cd Min: | 0.06511 | at alpha= | 20 | deg
Mach: | 0.1 |  |  | Cl=0 at alpha= | -3.4063 | deg
|  |  |  | @ Cl=0.1, Cd= | 0.0064165
|  |  |  | @ Cl=0.4, Cd= | 0.0062478
|  |  |  | @ Cl=0.6, Cd= | 0.0056482
alpha (deg) | Cl | Cd | Cm | Cl/Cd
-20 | -1.6279 | 0.01827 | -0.0861 | -89.1024
-19.5 | -1.5871 | 0.01695 | -0.0855 | -93.6342
-19 | -1.5426 | 0.01585 | -0.0851 | -97.3249
-18.5 | -1.4953 | 0.01493 | -0.0847 | -100.1541
-18 | -1.4424 | 0.01411 | -0.0851 | -102.2254
-17.5 | -1.4144 | 0.01339 | -0.0805 | -105.6311
-17 | -1.359 | 0.01263 | -0.0811 | -107.601
-16.5 | -1.3095 | 0.01202 | -0.0804 | -108.9434
-16 | -1.2607 | 0.01149 | -0.0794 | -109.7215
-15.5 | -1.2012 | 0.01105 | -0.0803 | -108.7059
-15 | -1.0556 | 0.01044 | -0.0987 | -101.1111
-14.5 | -1.0058 | 0.01005 | -0.0978 | -100.0796
-14 | -0.9666 | 0.00972 | -0.0945 | -99.4444
-13.5 | -0.9297 | 0.0094 | -0.0906 | -98.9043
-12.5 | -0.8528 | 0.00892 | -0.0831 | -95.6054
-12 | -0.8153 | 0.00871 | -0.0791 | -93.6051
-11.5 | -0.7779 | 0.00846 | -0.075 | -91.9504
-11 | -0.7389 | 0.00827 | -0.0711 | -89.347
-10.5 | -0.7022 | 0.00816 | -0.0666 | -86.0539
-10 | -0.6646 | 0.00802 | -0.0624 | -82.8678
-9.5 | -0.6195 | 0.00786 | -0.0596 | -78.8168
-9 | -0.5723 | 0.00774 | -0.0573 | -73.9406
-8.5 | -0.5243 | 0.00759 | -0.0552 | -69.0777
-8 | -0.4756 | 0.00743 | -0.0532 | -64.0108
-7.5 | -0.426 | 0.00733 | -0.0513 | -58.1173
-7 | -0.3753 | 0.00717 | -0.0497 | -52.3431
-6.5 | -0.3245 | 0.00709 | -0.0481 | -45.7687
-6 | -0.2727 | 0.00694 | -0.0467 | -39.2939
-5.5 | -0.2209 | 0.00687 | -0.0453 | -32.1543
-5 | -0.1686 | 0.00676 | -0.0441 | -24.9408
-4.5 | -0.1161 | 0.00668 | -0.0428 | -17.3802
-4 | -0.0632 | 0.00662 | -0.0417 | -9.5468
-3.5 | -0.0098 | 0.00652 | -0.0407 | -1.5031
-3 | 0.0425 | 0.00648 | -0.0394 | 6.5586
-2.5 | 0.0963 | 0.00642 | -0.0385 | 15
-2 | 0.1495 | 0.00637 | -0.0375 | 23.4694
-1.5 | 0.2022 | 0.00635 | -0.0364 | 31.8425
-1 | 0.2561 | 0.0063 | -0.0355 | 40.6508
-0.5 | 0.3083 | 0.0063 | -0.0343 | 48.9365
0 | 0.3614 | 0.00627 | -0.0333 | 57.6396
0.5 | 0.4136 | 0.00624 | -0.0322 | 66.2821
1 | 0.4646 | 0.00624 | -0.0308 | 74.4551
1.5 | 0.5161 | 0.00616 | -0.0296 | 83.7825
2 | 0.5638 | 0.0061 | -0.0276 | 92.4262
2.5 | 0.5992 | 0.00565 | -0.0231 | 106.0531
3 | 0.6445 | 0.00555 | -0.0207 | 116.1261
3.5 | 0.6895 | 0.00557 | -0.0181 | 123.7882
4 | 0.7341 | 0.00551 | -0.0155 | 133.2305
4.5 | 0.7683 | 0.00554 | -0.0106 | 138.6823
5 | 0.8082 | 0.00555 | -0.007 | 145.6216
5.5 | 0.8446 | 0.00556 | -0.0027 | 151.9065
6 | 0.8807 | 0.00568 | 0.0015 | 155.0528
6.5 | 0.92 | 0.00579 | 0.0051 | 158.8946
7 | 0.9537 | 0.00595 | 0.0098 | 160.2857
7.5 | 1.0182 | 0.00615 | 0.0077 | 165.561
8 | 1.14 | 0.0066 | -0.007 | 172.7273
8.5 | 1.2061 | 0.00696 | -0.0097 | 173.2902
9 | 1.2671 | 0.00734 | -0.0113 | 172.6294
9.5 | 1.3217 | 0.0077 | -0.0115 | 171.6494
10 | 1.3787 | 0.00818 | -0.0125 | 168.5452
10.5 | 1.4228 | 0.0087 | -0.0108 | 163.5402
11 | 1.4574 | 0.00929 | -0.0073 | 156.8784
11.5 | 1.5066 | 0.00997 | -0.0072 | 151.1133
12 | 1.5539 | 0.01072 | -0.0069 | 144.9534
12.5 | 1.6 | 0.0115 | -0.0066 | 139.1304
13 | 1.643 | 0.01244 | -0.0059 | 132.074
13.5 | 1.6814 | 0.01362 | -0.005 | 123.4508
14 | 1.7138 | 0.01494 | -0.0032 | 114.7122
14.5 | 1.727 | 0.01658 | 0.0016 | 104.1616
15 | 1.7439 | 0.01833 | 0.0054 | 95.1391
15.5 | 1.7569 | 0.02045 | 0.009 | 85.912
16 | 1.758 | 0.02352 | 0.0129 | 74.7449
16.5 | 1.7688 | 0.02621 | 0.0156 | 67.4857
17 | 1.771 | 0.0298 | 0.0181 | 59.4295
17.5 | 1.769 | 0.03411 | 0.0199 | 51.8616
18 | 1.7669 | 0.03881 | 0.0209 | 45.5269
18.5 | 1.7538 | 0.04471 | 0.0216 | 39.2261
19 | 1.7407 | 0.0509 | 0.0218 | 34.1984
19.5 | 1.7178 | 0.0583 | 0.0214 | 29.4648
20 | 1.7021 | 0.06511 | 0.0207 | 26.1419

## 125. Re 14M Mach 0.25 (1)
BIGFOIL.COM POLAR EXPORT
NACA45019
NACA45019 |  |  |  | Cl Max: | 1.993 | at alpha= | 17 | deg
JavaFoil+Calcfoil stall+Eppler ext transition |  |  |  | L/D Max: | 128.257 | at alpha= | 7 | deg
Re: | 14000000 |  |  | Cd Min: | 0.00739 | at alpha= | 2.5 | deg
Mach: | 0.25 |  |  | Cl=0 at alpha= | -3.2769 | deg
|  |  |  | @ Cl=0.1, Cd= | 0.0084705
|  |  |  | @ Cl=0.4, Cd= | 0.0084883
|  |  |  | @ Cl=0.6, Cd= | 0.0078631
alpha (deg) | Cl | Cd | Cm | Cl/Cd
-19.5 | -0.942 | 0.13086 | -0.018 | -7.201
-19 | -0.962 | 0.12292 | -0.018 | -7.824
-18.5 | -0.978 | 0.11512 | -0.019 | -8.496
-18 | -0.992 | 0.10661 | -0.019 | -9.304
-17.5 | -1.003 | 0.09796 | -0.02 | -10.24
-17 | -1.011 | 0.08969 | -0.02 | -11.274
-16.5 | -1.023 | 0.07676 | -0.022 | -13.327
-16 | -1.055 | 0.05311 | -0.024 | -19.864
-15.5 | -1.079 | 0.03685 | -0.026 | -29.273
-15 | -1.093 | 0.02628 | -0.027 | -41.581
-14.5 | -1.098 | 0.01982 | -0.028 | -55.372
-14 | -1.09 | 0.01658 | -0.029 | -65.75
-13.5 | -1.073 | 0.01469 | -0.03 | -73.035
-13 | -1.049 | 0.01357 | -0.03 | -77.288
-12.5 | -1.018 | 0.01281 | -0.031 | -79.512
-12 | -0.983 | 0.01219 | -0.031 | -80.658
-11.5 | -0.944 | 0.01173 | -0.031 | -80.501
-11 | -0.901 | 0.01126 | -0.032 | -80.039
-10.5 | -0.855 | 0.01055 | -0.032 | -81.043
-10 | -0.806 | 0.01021 | -0.033 | -78.965
-9.5 | -0.755 | 0.00987 | -0.033 | -76.473
-9 | -0.701 | 0.00851 | -0.033 | -82.36
-8.5 | -0.646 | 0.00881 | -0.034 | -73.307
-8 | -0.589 | 0.00859 | -0.034 | -68.568
-7.5 | -0.531 | 0.00895 | -0.034 | -59.307
-7 | -0.471 | 0.00873 | -0.035 | -53.904
-6.5 | -0.41 | 0.00861 | -0.035 | -47.607
-6 | -0.348 | 0.009 | -0.035 | -38.65
-5.5 | -0.285 | 0.00889 | -0.036 | -32.101
-5 | -0.222 | 0.00877 | -0.036 | -25.32
-4.5 | -0.158 | 0.00866 | -0.037 | -18.245
-4 | -0.094 | 0.00915 | -0.037 | -10.237
-3.5 | -0.029 | 0.00902 | -0.037 | -3.21
-3 | 0.036 | 0.0085 | -0.038 | 4.243
-2.5 | 0.101 | 0.00847 | -0.038 | 11.968
-2 | 0.167 | 0.0084 | -0.039 | 19.844
-1.5 | 0.232 | 0.00891 | -0.039 | 26.032
-1 | 0.297 | 0.0089 | -0.039 | 33.378
-0.5 | 0.362 | 0.0085 | -0.04 | 42.591
0 | 0.427 | 0.00848 | -0.04 | 50.309
0.5 | 0.491 | 0.00849 | -0.04 | 57.872
1 | 0.556 | 0.00853 | -0.041 | 65.156
1.5 | 0.62 | 0.00756 | -0.041 | 81.983
2 | 0.684 | 0.00768 | -0.042 | 88.976
2.5 | 0.747 | 0.00739 | -0.042 | 101.09
3 | 0.811 | 0.00753 | -0.042 | 107.627
3.5 | 0.874 | 0.00772 | -0.043 | 113.195
4 | 0.936 | 0.00747 | -0.043 | 125.369
4.5 | 0.999 | 0.00854 | -0.043 | 116.913
5 | 1.06 | 0.0088 | -0.044 | 120.479
5.5 | 1.121 | 0.0091 | -0.044 | 123.264
6 | 1.182 | 0.00941 | -0.045 | 125.519
6.5 | 1.241 | 0.00976 | -0.045 | 127.225
7 | 1.3 | 0.01014 | -0.045 | 128.257
7.5 | 1.358 | 0.0108 | -0.046 | 125.743
8 | 1.415 | 0.01126 | -0.046 | 125.638
8.5 | 1.47 | 0.01182 | -0.046 | 124.367
9 | 1.524 | 0.01244 | -0.046 | 122.513
9.5 | 1.576 | 0.01315 | -0.047 | 119.847
10 | 1.626 | 0.01403 | -0.047 | 115.875
10.5 | 1.673 | 0.01523 | -0.047 | 109.865
11 | 1.718 | 0.01636 | -0.047 | 104.996
11.5 | 1.759 | 0.01791 | -0.047 | 98.23
12 | 1.797 | 0.0195 | -0.047 | 92.185
12.5 | 1.832 | 0.02129 | -0.047 | 86.058
13 | 1.864 | 0.0234 | -0.048 | 79.652
13.5 | 1.892 | 0.02576 | -0.048 | 73.473
14 | 1.918 | 0.02831 | -0.048 | 67.735
14.5 | 1.939 | 0.03115 | -0.048 | 62.248
15 | 1.958 | 0.0342 | -0.048 | 57.236
15.5 | 1.973 | 0.03753 | -0.048 | 52.557
16 | 1.983 | 0.04109 | -0.048 | 48.26
16.5 | 1.989 | 0.04494 | -0.048 | 44.268
17 | 1.993 | 0.049 | -0.048 | 40.664
17.5 | 1.992 | 0.05332 | -0.048 | 37.353
18 | 1.984 | 0.05797 | -0.048 | 34.228
18.5 | 1.973 | 0.06285 | -0.048 | 31.391
19 | 1.958 | 0.06792 | -0.048 | 28.82
19.5 | 1.938 | 0.07333 | -0.048 | 26.424
20 | 1.913 | 0.0792 | -0.048 | 24.159

## 126. Re 14M Mach 0.25 (2)
BIGFOIL.COM POLAR EXPORT
NACA45019
NACA45019 |  |  |  | Cl Max: | 1.7558 | at alpha= | 16 | deg
XFOIL ncrit=9 |  |  |  | L/D Max: | 172.036 | at alpha= | 8.5 | deg
Re: | 14000000 |  |  | Cd Min: | 0.08898 | at alpha= | 20 | deg
Mach: | 0.25 |  |  | Cl=0 at alpha= | -3.415 | deg
|  |  |  | @ Cl=0.1, Cd= | 0.0064807
|  |  |  | @ Cl=0.4, Cd= | 0.00633
|  |  |  | @ Cl=0.6, Cd= | 0.0059212
alpha (deg) | Cl | Cd | Cm | Cl/Cd
-20 | -1.6635 | 0.0247 | -0.108 | -67.3482
-19.5 | -1.6203 | 0.0224 | -0.1081 | -72.3348
-19 | -1.5771 | 0.0205 | -0.1074 | -76.9317
-18.5 | -1.5367 | 0.01861 | -0.106 | -82.5739
-18 | -1.487 | 0.0171 | -0.1054 | -86.9591
-17.5 | -1.4585 | 0.01571 | -0.1008 | -92.839
-17 | -1.4122 | 0.01464 | -0.0985 | -96.4617
-16.5 | -1.3553 | 0.01374 | -0.0978 | -98.639
-16 | -1.3063 | 0.01307 | -0.0954 | -99.9464
-15.5 | -1.2501 | 0.01243 | -0.0943 | -100.5712
-15 | -1.1833 | 0.01173 | -0.0953 | -100.8781
-14.5 | -1.043 | 0.01093 | -0.1103 | -95.4254
-14 | -0.9906 | 0.01053 | -0.1084 | -94.0741
-13.5 | -0.9489 | 0.01013 | -0.1044 | -93.6723
-13 | -0.9087 | 0.00974 | -0.1001 | -93.2957
-12.5 | -0.8696 | 0.00941 | -0.0955 | -92.4123
-12 | -0.8284 | 0.00916 | -0.0912 | -90.4367
-11.5 | -0.7883 | 0.00891 | -0.0866 | -88.4736
-11 | -0.748 | 0.00865 | -0.0821 | -86.474
-10.5 | -0.7083 | 0.00839 | -0.0774 | -84.4219
-10 | -0.6656 | 0.0082 | -0.0733 | -81.1707
-9.5 | -0.6282 | 0.00808 | -0.0681 | -77.7475
-9 | -0.585 | 0.00792 | -0.0641 | -73.8636
-8.5 | -0.5362 | 0.00778 | -0.0612 | -68.9203
-8 | -0.4862 | 0.00761 | -0.0586 | -63.8896
-7.5 | -0.4359 | 0.00746 | -0.0561 | -58.4316
-7 | -0.3837 | 0.00732 | -0.054 | -52.418
-6.5 | -0.3321 | 0.00718 | -0.0519 | -46.2535
-6 | -0.2785 | 0.00706 | -0.0501 | -39.4476
-5.5 | -0.2259 | 0.00696 | -0.0483 | -32.4569
-5 | -0.1717 | 0.00684 | -0.0467 | -25.1023
-4.5 | -0.1181 | 0.00678 | -0.0451 | -17.4189
-4 | -0.0637 | 0.00667 | -0.0437 | -9.5502
-3.5 | -0.0092 | 0.00659 | -0.0423 | -1.3961
-3 | 0.0449 | 0.00656 | -0.0409 | 6.8445
-2.5 | 0.1005 | 0.00648 | -0.0398 | 15.5093
-2 | 0.1544 | 0.00646 | -0.0384 | 23.9009
-1.5 | 0.2092 | 0.00641 | -0.0372 | 32.6365
-1 | 0.2641 | 0.00637 | -0.036 | 41.46
-0.5 | 0.3173 | 0.00637 | -0.0345 | 49.8116
0 | 0.3721 | 0.00633 | -0.0334 | 58.7836
0.5 | 0.4247 | 0.00633 | -0.0318 | 67.0932
1 | 0.4782 | 0.00631 | -0.0305 | 75.7845
1.5 | 0.5303 | 0.00626 | -0.0288 | 84.7125
2 | 0.5787 | 0.00621 | -0.0265 | 93.1884
2.5 | 0.6141 | 0.00573 | -0.0215 | 107.1728
3 | 0.6576 | 0.00565 | -0.0182 | 116.3894
3.5 | 0.6991 | 0.00563 | -0.0143 | 124.1741
4 | 0.7377 | 0.00557 | -0.0098 | 132.4417
4.5 | 0.7783 | 0.00567 | -0.0059 | 137.2663
5 | 0.8212 | 0.0057 | -0.0024 | 144.0702
5.5 | 0.8561 | 0.00576 | 0.0028 | 148.6285
6 | 0.8968 | 0.00583 | 0.0067 | 153.825
6.5 | 0.9339 | 0.006 | 0.0112 | 155.65
7 | 0.9759 | 0.00613 | 0.0148 | 159.2007
7.5 | 1.119 | 0.00667 | -0.0036 | 167.7661
8 | 1.188 | 0.00696 | -0.0058 | 170.6897
8.5 | 1.2507 | 0.00727 | -0.0068 | 172.0358
9 | 1.3112 | 0.00772 | -0.0075 | 169.8446
9.5 | 1.3676 | 0.00817 | -0.0074 | 167.3929
10 | 1.4204 | 0.00873 | -0.0066 | 162.7033
10.5 | 1.4525 | 0.00934 | -0.0018 | 155.5139
11 | 1.5045 | 0.01006 | -0.0014 | 149.5527
11.5 | 1.5532 | 0.01094 | -0.0006 | 141.9744
12 | 1.6005 | 0.0119 | 0.0002 | 134.4958
12.5 | 1.6442 | 0.01304 | 0.0013 | 126.089
13 | 1.6848 | 0.01441 | 0.0025 | 116.9188
13.5 | 1.7196 | 0.01606 | 0.0041 | 107.0735
14 | 1.7343 | 0.01797 | 0.0089 | 96.5109
14.5 | 1.7433 | 0.0205 | 0.0133 | 85.039
15 | 1.7521 | 0.0234 | 0.0169 | 74.8761
15.5 | 1.7556 | 0.0269 | 0.0202 | 65.2639
16 | 1.7558 | 0.0309 | 0.0229 | 56.822
16.5 | 1.7484 | 0.0357 | 0.0253 | 48.9748
17 | 1.7319 | 0.04167 | 0.0269 | 41.5623
17.5 | 1.7192 | 0.0477 | 0.0277 | 36.0419
18 | 1.6954 | 0.05499 | 0.0279 | 30.8311
18.5 | 1.6678 | 0.06293 | 0.0274 | 26.5025
19 | 1.6376 | 0.07146 | 0.0263 | 22.9163
19.5 | 1.6125 | 0.0796 | 0.0249 | 20.2575
20 | 1.5794 | 0.08898 | 0.0227 | 17.7501

## 127. Re 14M Mach 0.50 (1)
BIGFOIL.COM POLAR EXPORT
NACA45019
NACA45019 |  |  |  | Cl Max: | 1.735 | at alpha= | 11.5 | deg
JavaFoil+Calcfoil stall+Eppler ext transition |  |  |  | L/D Max: | 112.765 | at alpha= | 5.5 | deg
Re: | 14000000 |  |  | Cd Min: | 0.00771 | at alpha= | 1 | deg
Mach: | 0.5 |  |  | Cl=0 at alpha= | -3.2778 | deg
|  |  |  | @ Cl=0.1, Cd= | 0.0083489
|  |  |  | @ Cl=0.4, Cd= | 0.00837
|  |  |  | @ Cl=0.6, Cd= | 0.0077925
alpha (deg) | Cl | Cd | Cm | Cl/Cd
-20 | -0.95 | 0.19816 | -0.018 | -4.793
-19.5 | -0.924 | 0.16795 | -0.019 | -5.501
-19 | -0.898 | 0.15307 | -0.019 | -5.866
-18.5 | -0.866 | 0.17005 | -0.018 | -5.093
-18 | -0.84 | 0.14403 | -0.019 | -5.834
-17.5 | -0.814 | 0.13118 | -0.019 | -6.205
-17 | -0.783 | 0.13803 | -0.019 | -5.67
-16.5 | -0.757 | 0.1226 | -0.019 | -6.171
-16 | -0.725 | 0.12715 | -0.019 | -5.703
-15.5 | -0.7 | 0.10974 | -0.02 | -6.379
-15 | -0.67 | 0.11047 | -0.019 | -6.062
-14.5 | -0.646 | 0.09312 | -0.021 | -6.938
-14 | -0.624 | 0.08013 | -0.023 | -7.79
-13.5 | -0.592 | 0.07983 | -0.022 | -7.421
-13 | -0.56 | 0.08288 | -0.021 | -6.751
-12.5 | -0.538 | 0.07021 | -0.023 | -7.658
-12 | -0.502 | 0.07654 | -0.021 | -6.56
-11.5 | -0.485 | 0.05909 | -0.025 | -8.205
-11 | -0.452 | 0.06033 | -0.024 | -7.496
-10.5 | -0.417 | 0.06768 | -0.022 | -6.156
-10 | -0.605 | 0.04622 | -0.027 | -13.082
-9.5 | -0.713 | 0.01382 | -0.036 | -51.596
-9 | -0.701 | 0.01224 | -0.037 | -57.248
-8.5 | -0.667 | 0.01141 | -0.037 | -58.418
-8 | -0.621 | 0.01045 | -0.038 | -59.437
-7.5 | -0.568 | 0.01002 | -0.038 | -56.677
-7 | -0.509 | 0.00964 | -0.039 | -52.794
-6.5 | -0.447 | 0.00827 | -0.039 | -54.034
-6 | -0.382 | 0.00853 | -0.04 | -44.748
-5.5 | -0.314 | 0.00837 | -0.04 | -37.555
-5 | -0.245 | 0.00865 | -0.04 | -28.348
-4.5 | -0.175 | 0.00859 | -0.041 | -20.398
-4 | -0.104 | 0.00806 | -0.041 | -12.907
-3.5 | -0.032 | 0.00846 | -0.042 | -3.807
-3 | 0.04 | 0.00839 | -0.042 | 4.79
-2.5 | 0.113 | 0.00834 | -0.043 | 13.537
-2 | 0.186 | 0.00832 | -0.043 | 22.339
-1.5 | 0.259 | 0.00792 | -0.043 | 32.643
-1 | 0.331 | 0.00837 | -0.044 | 39.53
-0.5 | 0.403 | 0.00837 | -0.044 | 48.207
0 | 0.475 | 0.00802 | -0.045 | 59.211
0.5 | 0.546 | 0.00804 | -0.045 | 67.983
1 | 0.618 | 0.00771 | -0.046 | 80.109
1.5 | 0.688 | 0.00861 | -0.046 | 79.931
2 | 0.759 | 0.00826 | -0.046 | 91.808
2.5 | 0.829 | 0.00854 | -0.047 | 97.091
3 | 0.898 | 0.00882 | -0.047 | 101.771
3.5 | 0.966 | 0.00911 | -0.048 | 106.111
4 | 1.034 | 0.00951 | -0.048 | 108.778
4.5 | 1.101 | 0.00989 | -0.048 | 111.271
5 | 1.166 | 0.01064 | -0.049 | 109.657
5.5 | 1.231 | 0.01091 | -0.049 | 112.765
6 | 1.293 | 0.01176 | -0.049 | 109.992
6.5 | 1.354 | 0.01243 | -0.05 | 108.866
7 | 1.412 | 0.01326 | -0.05 | 106.503
7.5 | 1.467 | 0.01428 | -0.05 | 102.784
8 | 1.52 | 0.01548 | -0.05 | 98.196
8.5 | 1.568 | 0.01693 | -0.05 | 92.636
9 | 1.612 | 0.01875 | -0.05 | 85.976
9.5 | 1.651 | 0.02103 | -0.05 | 78.516
10 | 1.685 | 0.02384 | -0.05 | 70.675
10.5 | 1.711 | 0.02742 | -0.05 | 62.381
11 | 1.729 | 0.03165 | -0.05 | 54.608
11.5 | 1.735 | 0.03684 | -0.05 | 47.111
12 | 1.728 | 0.0429 | -0.049 | 40.277
12.5 | 1.699 | 0.05007 | -0.049 | 33.93
13 | 1.633 | 0.05891 | -0.048 | 27.727
13.5 | 1.467 | 0.0713 | -0.048 | 20.575
14 | 1.069 | 0.08088 | -0.047 | 13.221
14.5 | 1.092 | 0.09073 | -0.047 | 12.04
15 | 1.103 | 0.1172 | -0.045 | 9.412
15.5 | 1.11 | 0.15053 | -0.043 | 7.376
16 | 1.134 | 0.16635 | -0.042 | 6.818
16.5 | 1.159 | 0.18607 | -0.042 | 6.227

## 128. Re 14M Mach 0.50 (2)
BIGFOIL.COM POLAR EXPORT
NACA45019
NACA45019 |  |  |  | Cl Max: | 1.7801 | at alpha= | 12.5 | deg
XFOIL ncrit=9 |  |  |  | L/D Max: | 154.906 | at alpha= | 6.5 | deg
Re: | 14000000 |  |  | Cd Min: | 0.1116 | at alpha= | -17 | deg
Mach: | 0.5 |  |  | Cl=0 at alpha= | -3.4718 | deg
|  |  |  | @ Cl=0.1, Cd= | 0.0068534
|  |  |  | @ Cl=0.4, Cd= | 0.0066881
|  |  |  | @ Cl=0.6, Cd= | 0.0066134
alpha (deg) | Cl | Cd | Cm | Cl/Cd
-17 | -0.6324 | 0.1116 | -0.0868 | -5.6667
-16.5 | -0.6777 | 0.09681 | -0.1009 | -7.0003
-16 | -0.7106 | 0.08539 | -0.1102 | -8.3218
-15.5 | -0.7429 | 0.07437 | -0.1192 | -9.9892
-15 | -0.7742 | 0.06344 | -0.1279 | -12.2037
-14.5 | -0.7988 | 0.05175 | -0.1371 | -15.4357
-14 | -0.8247 | 0.04087 | -0.1467 | -20.1786
-13.5 | -0.8527 | 0.03142 | -0.1539 | -27.1388
-13 | -0.8604 | 0.02153 | -0.1651 | -39.9628
-12.5 | -0.872 | 0.01644 | -0.1611 | -53.0414
-12 | -0.8724 | 0.01345 | -0.1516 | -64.8625
-11.5 | -0.8471 | 0.01181 | -0.1419 | -71.7273
-11 | -0.8056 | 0.01087 | -0.1334 | -74.1122
-10.5 | -0.7587 | 0.01025 | -0.1254 | -74.0195
-10 | -0.7076 | 0.00977 | -0.1182 | -72.4258
-9.5 | -0.6568 | 0.00932 | -0.1112 | -70.4721
-9 | -0.6046 | 0.00895 | -0.1046 | -67.5531
-8.5 | -0.5526 | 0.00865 | -0.0982 | -63.8844
-8 | -0.4994 | 0.00832 | -0.0922 | -60.024
-7.5 | -0.4496 | 0.00806 | -0.0858 | -55.7816
-7 | -0.3972 | 0.00786 | -0.0801 | -50.5344
-6.5 | -0.3542 | 0.00774 | -0.0728 | -45.7623
-6 | -0.2968 | 0.00758 | -0.0684 | -39.1557
-5.5 | -0.2397 | 0.0074 | -0.0642 | -32.3919
-5 | -0.1818 | 0.00729 | -0.0603 | -24.9383
-4.5 | -0.1221 | 0.00715 | -0.057 | -17.0769
-4 | -0.0637 | 0.00706 | -0.0536 | -9.0227
-3.5 | -0.0034 | 0.00696 | -0.0506 | -0.48851
-3 | 0.0568 | 0.00689 | -0.0478 | 8.2438
-2.5 | 0.1158 | 0.00684 | -0.0449 | 16.9298
-2 | 0.1768 | 0.00676 | -0.0424 | 26.1538
-1.5 | 0.2356 | 0.00674 | -0.0396 | 34.9555
-1 | 0.2954 | 0.00671 | -0.0371 | 44.0238
-0.5 | 0.3543 | 0.00668 | -0.0344 | 53.0389
0 | 0.411 | 0.00669 | -0.0313 | 61.435
0.5 | 0.4694 | 0.00667 | -0.0286 | 70.3748
1 | 0.5216 | 0.00668 | -0.0246 | 78.0838
1.5 | 0.5665 | 0.00664 | -0.0191 | 85.3163
2 | 0.6169 | 0.0066 | -0.0148 | 93.4697
2.5 | 0.6603 | 0.00659 | -0.0091 | 100.1973
3 | 0.6906 | 0.0062 | -0.001 | 111.3871
3.5 | 0.735 | 0.00623 | 0.0044 | 117.9775
4 | 0.7813 | 0.00631 | 0.0096 | 123.8193
4.5 | 0.8301 | 0.0064 | 0.0142 | 129.7031
5 | 0.8786 | 0.00662 | 0.0189 | 132.719
5.5 | 0.9343 | 0.00675 | 0.0222 | 138.4148
6 | 1.0699 | 0.00714 | 0.0098 | 149.8459
6.5 | 1.1556 | 0.00746 | 0.0076 | 154.9062
7 | 1.2232 | 0.00793 | 0.0088 | 154.2497
7.5 | 1.2892 | 0.00837 | 0.0106 | 154.0263
8 | 1.3547 | 0.009 | 0.0123 | 150.5222
8.5 | 1.4213 | 0.00985 | 0.0136 | 144.2944
9 | 1.4825 | 0.01071 | 0.016 | 138.422
9.5 | 1.5193 | 0.01194 | 0.022 | 127.2446
10 | 1.5812 | 0.01323 | 0.0236 | 119.5163
10.5 | 1.6388 | 0.01483 | 0.0254 | 110.5057
11 | 1.6862 | 0.01702 | 0.0276 | 99.0717
11.5 | 1.7277 | 0.01978 | 0.0295 | 87.3458
12 | 1.7626 | 0.02328 | 0.0309 | 75.7131
12.5 | 1.7801 | 0.02712 | 0.034 | 65.6379
13 | 1.7676 | 0.03245 | 0.038 | 54.4715
13.5 | 1.7351 | 0.03938 | 0.0411 | 44.0604
14 | 1.7026 | 0.04659 | 0.0432 | 36.5443
14.5 | 1.6504 | 0.05545 | 0.0441 | 29.7638
15 | 1.5968 | 0.06475 | 0.0441 | 24.661
15.5 | 1.5491 | 0.07396 | 0.0435 | 20.9451
16 | 1.5027 | 0.0834 | 0.0422 | 18.018
16.5 | 1.4618 | 0.0927 | 0.0404 | 15.7691
17 | 1.4356 | 0.10125 | 0.0384 | 14.1788
17.5 | 1.4128 | 0.10986 | 0.0357 | 12.86

## 129. Re 16M Mach 0.00 (1)
BIGFOIL.COM POLAR EXPORT
NACA45019
NACA45019 |  |  |  | Cl Max: | 2.091 | at alpha= | 19.5 | deg
JavaFoil+Calcfoil stall+Eppler ext transition |  |  |  | L/D Max: | 137.075 | at alpha= | 5 | deg
Re: | 16000000 |  |  | Cd Min: | 0.00747 | at alpha= | 2.5 | deg
Mach: | 0 |  |  | Cl=0 at alpha= | -3.2778 | deg
|  |  |  | @ Cl=0.1, Cd= | 0.0091384
|  |  |  | @ Cl=0.4, Cd= | 0.0086358
|  |  |  | @ Cl=0.6, Cd= | 0.0087102
alpha (deg) | Cl | Cd | Cm | Cl/Cd
-20 | -1.186 | 0.10335 | -0.019 | -11.476
-19.5 | -1.19 | 0.09251 | -0.02 | -12.86
-19 | -1.204 | 0.07488 | -0.021 | -16.075
-18.5 | -1.22 | 0.0578 | -0.022 | -21.1
-18 | -1.23 | 0.04502 | -0.024 | -27.325
-17.5 | -1.236 | 0.03529 | -0.024 | -35.032
-17 | -1.241 | 0.0271 | -0.025 | -45.794
-16.5 | -1.239 | 0.02177 | -0.026 | -56.909
-16 | -1.23 | 0.01836 | -0.027 | -67.007
-15.5 | -1.216 | 0.01615 | -0.027 | -75.273
-15 | -1.194 | 0.01469 | -0.028 | -81.309
-14.5 | -1.168 | 0.01366 | -0.028 | -85.501
-14 | -1.138 | 0.01291 | -0.029 | -88.164
-13.5 | -1.104 | 0.01229 | -0.029 | -89.888
-13 | -1.068 | 0.01182 | -0.029 | -90.309
-12.5 | -1.028 | 0.01143 | -0.03 | -89.914
-12 | -0.986 | 0.011 | -0.03 | -89.622
-11.5 | -0.941 | 0.0107 | -0.03 | -87.933
-11 | -0.894 | 0.0104 | -0.031 | -85.926
-10.5 | -0.845 | 0.01011 | -0.031 | -83.602
-10 | -0.794 | 0.00871 | -0.032 | -91.115
-9.5 | -0.741 | 0.00902 | -0.032 | -82.202
-9 | -0.687 | 0.00888 | -0.032 | -77.355
-8.5 | -0.631 | 0.00918 | -0.033 | -68.762
-8 | -0.575 | 0.00863 | -0.033 | -66.636
-7.5 | -0.517 | 0.00843 | -0.033 | -61.336
-7 | -0.458 | 0.00883 | -0.034 | -51.89
-6.5 | -0.398 | 0.00872 | -0.034 | -45.668
-6 | -0.338 | 0.00857 | -0.034 | -39.431
-5.5 | -0.277 | 0.00903 | -0.035 | -30.669
-5 | -0.215 | 0.0089 | -0.035 | -24.209
-4.5 | -0.153 | 0.00883 | -0.035 | -17.353
-4 | -0.091 | 0.00878 | -0.036 | -10.347
-3.5 | -0.028 | 0.00874 | -0.036 | -3.21
-3 | 0.035 | 0.00864 | -0.037 | 4.048
-2.5 | 0.098 | 0.00914 | -0.037 | 10.743
-2 | 0.162 | 0.00909 | -0.037 | 17.783
-1.5 | 0.225 | 0.00858 | -0.038 | 26.177
-1 | 0.288 | 0.00858 | -0.038 | 33.531
-0.5 | 0.351 | 0.00862 | -0.038 | 40.684
0 | 0.413 | 0.00864 | -0.039 | 47.838
0.5 | 0.476 | 0.00867 | -0.039 | 54.919
1 | 0.539 | 0.00872 | -0.04 | 61.746
1.5 | 0.601 | 0.00871 | -0.04 | 68.984
2 | 0.663 | 0.00782 | -0.04 | 84.8
2.5 | 0.725 | 0.00747 | -0.041 | 97.007
3 | 0.786 | 0.0077 | -0.041 | 102.148
3.5 | 0.848 | 0.00786 | -0.041 | 107.867
4 | 0.909 | 0.00756 | -0.042 | 120.205
4.5 | 0.97 | 0.00775 | -0.042 | 125.036
5 | 1.03 | 0.00751 | -0.042 | 137.075
5.5 | 1.09 | 0.00864 | -0.043 | 126.095
6 | 1.149 | 0.00891 | -0.043 | 128.887
6.5 | 1.207 | 0.00944 | -0.044 | 127.883
7 | 1.265 | 0.00974 | -0.044 | 129.857
7.5 | 1.323 | 0.01012 | -0.044 | 130.738
8 | 1.379 | 0.0105 | -0.044 | 131.303
8.5 | 1.434 | 0.01093 | -0.045 | 131.186
9 | 1.488 | 0.01145 | -0.045 | 129.992
9.5 | 1.541 | 0.01203 | -0.045 | 128.063
10 | 1.592 | 0.01289 | -0.046 | 123.503
10.5 | 1.641 | 0.01359 | -0.046 | 120.804
11 | 1.688 | 0.01446 | -0.046 | 116.707
11.5 | 1.733 | 0.01561 | -0.046 | 111.041
12 | 1.775 | 0.01672 | -0.046 | 106.143
12.5 | 1.814 | 0.01802 | -0.047 | 100.664
13 | 1.851 | 0.01943 | -0.047 | 95.293
13.5 | 1.886 | 0.02105 | -0.047 | 89.568
14 | 1.918 | 0.02285 | -0.047 | 83.93
14.5 | 1.947 | 0.02484 | -0.047 | 78.376
15 | 1.973 | 0.02702 | -0.047 | 73.028
15.5 | 1.997 | 0.02941 | -0.047 | 67.906
16 | 2.018 | 0.03198 | -0.047 | 63.119
16.5 | 2.037 | 0.03476 | -0.047 | 58.592
17 | 2.053 | 0.03774 | -0.047 | 54.395
17.5 | 2.067 | 0.04088 | -0.047 | 50.553
18 | 2.077 | 0.04428 | -0.047 | 46.894
18.5 | 2.084 | 0.04789 | -0.047 | 43.517
19 | 2.089 | 0.05162 | -0.047 | 40.465
19.5 | 2.091 | 0.05561 | -0.047 | 37.607
20 | 2.091 | 0.05983 | -0.048 | 34.952

## 130. Re 16M Mach 0.00 (2)
BIGFOIL.COM POLAR EXPORT
NACA45019
NACA45019 |  |  |  | Cl Max: | 1.7847 | at alpha= | 17.5 | deg
XFOIL ncrit=9 |  |  |  | L/D Max: | 176.274 | at alpha= | 8.5 | deg
Re: | 16000000 |  |  | Cd Min: | 0.05984 | at alpha= | 20 | deg
Mach: | 0 |  |  | Cl=0 at alpha= | -3.3953 | deg
|  |  |  | @ Cl=0.1, Cd= | 0.0062892
|  |  |  | @ Cl=0.4, Cd= | 0.00615
|  |  |  | @ Cl=0.6, Cd= | 0.0056965
alpha (deg) | Cl | Cd | Cm | Cl/Cd
-20 | -1.6182 | 0.01683 | -0.0833 | -96.1497
-19.5 | -1.5772 | 0.0157 | -0.0826 | -100.4586
-19 | -1.5318 | 0.01479 | -0.0823 | -103.57
-18.5 | -1.4837 | 0.01398 | -0.0822 | -106.1302
-18 | -1.4527 | 0.01327 | -0.0785 | -109.4725
-17.5 | -1.4007 | 0.01261 | -0.0787 | -111.0785
-17 | -1.352 | 0.01205 | -0.078 | -112.1992
-16.5 | -1.305 | 0.01153 | -0.077 | -113.183
-16 | -1.2521 | 0.01104 | -0.077 | -113.4149
-15.5 | -1.123 | 0.01044 | -0.0926 | -107.567
-15 | -1.0472 | 0.01006 | -0.0971 | -104.0954
-14.5 | -1.0062 | 0.00974 | -0.0945 | -103.306
-14 | -0.9701 | 0.00944 | -0.0907 | -102.7648
-13.5 | -0.9335 | 0.00915 | -0.0869 | -102.0219
-13 | -0.8962 | 0.00891 | -0.0832 | -100.5836
-12.5 | -0.8571 | 0.00869 | -0.0796 | -98.6306
-12 | -0.8205 | 0.00849 | -0.0755 | -96.6431
-11.5 | -0.7828 | 0.00826 | -0.0716 | -94.77
-11 | -0.7452 | 0.00807 | -0.0676 | -92.342
-10.5 | -0.71 | 0.008 | -0.063 | -88.75
-10 | -0.6662 | 0.00785 | -0.0601 | -84.8662
-9.5 | -0.6208 | 0.00769 | -0.0576 | -80.7282
-9 | -0.5733 | 0.00755 | -0.0555 | -75.9338
-8.5 | -0.5252 | 0.00744 | -0.0535 | -70.5914
-8 | -0.4766 | 0.00728 | -0.0517 | -65.467
-7.5 | -0.4261 | 0.00716 | -0.0501 | -59.5112
-7 | -0.3762 | 0.00704 | -0.0485 | -53.4375
-6.5 | -0.3247 | 0.00692 | -0.0472 | -46.922
-6 | -0.2732 | 0.0068 | -0.0458 | -40.1765
-5.5 | -0.2214 | 0.00673 | -0.0445 | -32.8975
-5 | -0.169 | 0.00661 | -0.0434 | -25.5673
-4.5 | -0.1169 | 0.00656 | -0.0422 | -17.8201
-4 | -0.0636 | 0.00646 | -0.0412 | -9.8452
-3.5 | -0.0111 | 0.0064 | -0.0401 | -1.7344
-3 | 0.0419 | 0.00635 | -0.0391 | 6.5984
-2.5 | 0.0959 | 0.00629 | -0.0383 | 15.2464
-2 | 0.1481 | 0.00628 | -0.0372 | 23.5828
-1.5 | 0.2018 | 0.00622 | -0.0364 | 32.4437
-1 | 0.2547 | 0.0062 | -0.0354 | 41.0806
-0.5 | 0.3072 | 0.00618 | -0.0344 | 49.7087
0 | 0.3604 | 0.00615 | -0.0335 | 58.6016
0.5 | 0.4121 | 0.00615 | -0.0324 | 67.0081
1 | 0.4644 | 0.00612 | -0.0313 | 75.8824
1.5 | 0.515 | 0.0061 | -0.03 | 84.4262
2 | 0.5641 | 0.00606 | -0.0284 | 93.0858
2.5 | 0.6036 | 0.00566 | -0.0248 | 106.6431
3 | 0.6456 | 0.00555 | -0.0218 | 116.3243
3.5 | 0.6928 | 0.00551 | -0.0198 | 125.735
4 | 0.736 | 0.0055 | -0.017 | 133.8182
4.5 | 0.7758 | 0.00549 | -0.0135 | 141.3115
5 | 0.8129 | 0.00548 | -0.0094 | 148.3394
5.5 | 0.8485 | 0.00555 | -0.005 | 152.8829
6 | 0.8873 | 0.00559 | -0.0014 | 158.7299
6.5 | 0.9227 | 0.00575 | 0.0029 | 160.4696
7 | 0.9627 | 0.00585 | 0.0062 | 164.5641
7.5 | 0.9943 | 0.00602 | 0.0111 | 165.1661
8 | 1.0842 | 0.00634 | 0.0032 | 171.0095
8.5 | 1.1969 | 0.00679 | -0.0098 | 176.2739
9 | 1.2566 | 0.00716 | -0.0113 | 175.5028
9.5 | 1.3144 | 0.00756 | -0.0124 | 173.8624
10 | 1.3655 | 0.00803 | -0.0123 | 170.0498
10.5 | 1.4161 | 0.00854 | -0.0121 | 165.8197
11 | 1.4434 | 0.0091 | -0.0072 | 158.6154
11.5 | 1.492 | 0.00973 | -0.007 | 153.3402
12 | 1.5409 | 0.01035 | -0.0071 | 148.8792
12.5 | 1.5878 | 0.01106 | -0.0069 | 143.5624
13 | 1.6299 | 0.01196 | -0.0062 | 136.2793
13.5 | 1.6667 | 0.01315 | -0.005 | 126.7452
14 | 1.7056 | 0.01434 | -0.0045 | 118.94
14.5 | 1.7265 | 0.01588 | -0.0011 | 108.7217
15 | 1.7486 | 0.01725 | 0.0022 | 101.3681
15.5 | 1.7629 | 0.01915 | 0.0059 | 92.0574
16 | 1.7632 | 0.02209 | 0.0102 | 79.8189
16.5 | 1.7767 | 0.02444 | 0.0129 | 72.6964
17 | 1.7782 | 0.02777 | 0.0159 | 64.0331
17.5 | 1.7847 | 0.03119 | 0.0177 | 57.2203
18 | 1.7829 | 0.03562 | 0.0191 | 50.0533
18.5 | 1.7742 | 0.04094 | 0.02 | 43.3366
19 | 1.7724 | 0.04582 | 0.0204 | 38.6818
19.5 | 1.7485 | 0.05307 | 0.0205 | 32.9471
20 | 1.7328 | 0.05984 | 0.0199 | 28.9572

## 131. Re 16M Mach 0.10 (1)
BIGFOIL.COM POLAR EXPORT
NACA45019
NACA45019 |  |  |  | Cl Max: | 2.075 | at alpha= | 19 | deg
JavaFoil+Calcfoil stall+Eppler ext transition |  |  |  | L/D Max: | 136.207 | at alpha= | 5 | deg
Re: | 16000000 |  |  | Cd Min: | 0.00736 | at alpha= | 4.5 | deg
Mach: | 0.1 |  |  | Cl=0 at alpha= | -3.2778 | deg
|  |  |  | @ Cl=0.1, Cd= | 0.0091794
|  |  |  | @ Cl=0.4, Cd= | 0.0086829
|  |  |  | @ Cl=0.6, Cd= | 0.00873
alpha (deg) | Cl | Cd | Cm | Cl/Cd
-20 | -1.154 | 0.10974 | -0.019 | -10.519
-19.5 | -1.157 | 0.10102 | -0.019 | -11.454
-19 | -1.164 | 0.08852 | -0.02 | -13.146
-18.5 | -1.176 | 0.07282 | -0.022 | -16.146
-18 | -1.197 | 0.0534 | -0.023 | -22.416
-17.5 | -1.208 | 0.0412 | -0.024 | -29.32
-17 | -1.215 | 0.03167 | -0.025 | -38.377
-16.5 | -1.219 | 0.02453 | -0.026 | -49.691
-16 | -1.215 | 0.02004 | -0.027 | -60.594
-15.5 | -1.204 | 0.01722 | -0.027 | -69.898
-15 | -1.186 | 0.01529 | -0.028 | -77.598
-14.5 | -1.162 | 0.01408 | -0.028 | -82.55
-14 | -1.134 | 0.01317 | -0.029 | -86.109
-13.5 | -1.102 | 0.01255 | -0.029 | -87.802
-13 | -1.066 | 0.01204 | -0.03 | -88.553
-12.5 | -1.028 | 0.01156 | -0.03 | -88.95
-12 | -0.986 | 0.01116 | -0.03 | -88.34
-11.5 | -0.942 | 0.0108 | -0.031 | -87.257
-11 | -0.896 | 0.0105 | -0.031 | -85.33
-10.5 | -0.847 | 0.01022 | -0.031 | -82.862
-10 | -0.796 | 0.0088 | -0.032 | -90.455
-9.5 | -0.743 | 0.0091 | -0.032 | -81.687
-9 | -0.689 | 0.00891 | -0.032 | -77.367
-8.5 | -0.634 | 0.00889 | -0.033 | -71.318
-8 | -0.577 | 0.00871 | -0.033 | -66.286
-7.5 | -0.519 | 0.0085 | -0.033 | -61.062
-7 | -0.46 | 0.00889 | -0.034 | -51.748
-6.5 | -0.4 | 0.00875 | -0.034 | -45.737
-6 | -0.34 | 0.00865 | -0.035 | -39.272
-5.5 | -0.278 | 0.0085 | -0.035 | -32.732
-5 | -0.216 | 0.0089 | -0.035 | -24.326
-4.5 | -0.154 | 0.00883 | -0.036 | -17.444
-4 | -0.091 | 0.00876 | -0.036 | -10.421
-3.5 | -0.028 | 0.00872 | -0.036 | -3.234
-3 | 0.035 | 0.00862 | -0.037 | 4.078
-2.5 | 0.099 | 0.00918 | -0.037 | 10.755
-2 | 0.162 | 0.00914 | -0.037 | 17.756
-1.5 | 0.226 | 0.00863 | -0.038 | 26.155
-1 | 0.289 | 0.00867 | -0.038 | 33.353
-0.5 | 0.352 | 0.00866 | -0.039 | 40.682
0 | 0.415 | 0.00869 | -0.039 | 47.828
0.5 | 0.478 | 0.00821 | -0.039 | 58.3
1 | 0.541 | 0.00873 | -0.04 | 61.966
1.5 | 0.604 | 0.00873 | -0.04 | 69.196
2 | 0.666 | 0.00789 | -0.04 | 84.43
2.5 | 0.728 | 0.00755 | -0.041 | 96.463
3 | 0.79 | 0.00771 | -0.041 | 102.483
3.5 | 0.852 | 0.00744 | -0.042 | 114.541
4 | 0.913 | 0.0076 | -0.042 | 120.136
4.5 | 0.974 | 0.00736 | -0.042 | 132.355
5 | 1.034 | 0.00759 | -0.043 | 136.207
5.5 | 1.095 | 0.00869 | -0.043 | 125.988
6 | 1.154 | 0.00896 | -0.043 | 128.763
6.5 | 1.213 | 0.00953 | -0.044 | 127.299
7 | 1.271 | 0.00984 | -0.044 | 129.213
7.5 | 1.328 | 0.01023 | -0.044 | 129.812
8 | 1.385 | 0.0106 | -0.045 | 130.568
8.5 | 1.44 | 0.01104 | -0.045 | 130.395
9 | 1.494 | 0.01158 | -0.045 | 129.065
9.5 | 1.547 | 0.01217 | -0.046 | 127.065
10 | 1.597 | 0.01306 | -0.046 | 122.294
10.5 | 1.647 | 0.01383 | -0.046 | 119.093
11 | 1.693 | 0.01491 | -0.046 | 113.545
11.5 | 1.737 | 0.0159 | -0.046 | 109.239
12 | 1.779 | 0.01708 | -0.047 | 104.171
12.5 | 1.818 | 0.01845 | -0.047 | 98.553
13 | 1.854 | 0.01995 | -0.047 | 92.973
13.5 | 1.888 | 0.02165 | -0.047 | 87.179
14 | 1.919 | 0.02353 | -0.047 | 81.57
14.5 | 1.947 | 0.02561 | -0.047 | 76.016
15 | 1.973 | 0.02791 | -0.047 | 70.686
15.5 | 1.996 | 0.03041 | -0.047 | 65.618
16 | 2.015 | 0.03311 | -0.047 | 60.873
16.5 | 2.033 | 0.03599 | -0.047 | 56.474
17 | 2.047 | 0.03914 | -0.047 | 52.297
17.5 | 2.059 | 0.04239 | -0.047 | 48.581
18 | 2.067 | 0.04593 | -0.047 | 45.005
18.5 | 2.072 | 0.04969 | -0.047 | 41.703
19 | 2.075 | 0.05365 | -0.048 | 38.669
19.5 | 2.075 | 0.05773 | -0.048 | 35.94
20 | 2.072 | 0.06213 | -0.048 | 33.347

## 132. Re 16M Mach 0.10 (2)
BIGFOIL.COM POLAR EXPORT
NACA45019
NACA45019 |  |  |  | Cl Max: | 1.7794 | at alpha= | 17.5 | deg
XFOIL ncrit=9 |  |  |  | L/D Max: | 176.301 | at alpha= | 8.5 | deg
Re: | 16000000 |  |  | Cd Min: | 0.06413 | at alpha= | 20 | deg
Mach: | 0.1 |  |  | Cl=0 at alpha= | -3.3963 | deg
|  |  |  | @ Cl=0.1, Cd= | 0.0062993
|  |  |  | @ Cl=0.4, Cd= | 0.0061672
|  |  |  | @ Cl=0.6, Cd= | 0.0057353
alpha (deg) | Cl | Cd | Cm | Cl/Cd
-20 | -1.6247 | 0.01772 | -0.0876 | -91.6874
-19.5 | -1.5841 | 0.01647 | -0.0869 | -96.1809
-19 | -1.5403 | 0.01537 | -0.0863 | -100.2147
-18.5 | -1.4942 | 0.01442 | -0.0858 | -103.62
-18 | -1.4615 | 0.01363 | -0.0822 | -107.2267
-17.5 | -1.4115 | 0.01292 | -0.0817 | -109.2492
-17 | -1.3608 | 0.01236 | -0.0812 | -110.0971
-16.5 | -1.3132 | 0.01183 | -0.08 | -111.0059
-16 | -1.2619 | 0.01128 | -0.0795 | -111.8706
-15 | -1.054 | 0.01021 | -0.0995 | -103.2321
-14.5 | -1.011 | 0.00989 | -0.097 | -102.2245
-14 | -0.9731 | 0.00958 | -0.0935 | -101.5762
-13.5 | -0.9372 | 0.00926 | -0.0894 | -101.2095
-13 | -0.8989 | 0.009 | -0.0856 | -99.8778
-12.5 | -0.8604 | 0.00877 | -0.0818 | -98.1072
-12 | -0.8221 | 0.00858 | -0.0779 | -95.8159
-11.5 | -0.7846 | 0.00833 | -0.0737 | -94.1897
-10.5 | -0.7107 | 0.00802 | -0.065 | -88.616
-10 | -0.6688 | 0.0079 | -0.0616 | -84.6582
-9.5 | -0.6234 | 0.00773 | -0.0589 | -80.6468
-9 | -0.5759 | 0.00758 | -0.0567 | -75.9763
-8.5 | -0.5275 | 0.00747 | -0.0546 | -70.6158
-8 | -0.4788 | 0.00731 | -0.0526 | -65.4993
-7.5 | -0.4281 | 0.00718 | -0.0509 | -59.624
-7 | -0.3778 | 0.00707 | -0.0492 | -53.4371
-6.5 | -0.3262 | 0.00694 | -0.0478 | -47.0029
-6 | -0.2744 | 0.00682 | -0.0464 | -40.2346
-5.5 | -0.2224 | 0.00674 | -0.0451 | -32.997
-5 | -0.1697 | 0.00663 | -0.0439 | -25.5958
-4.5 | -0.1172 | 0.00658 | -0.0426 | -17.8116
-4 | -0.0637 | 0.00647 | -0.0416 | -9.8454
-3.5 | -0.0111 | 0.00642 | -0.0404 | -1.729
-3 | 0.0424 | 0.00636 | -0.0394 | 6.6667
-2.5 | 0.0966 | 0.0063 | -0.0386 | 15.3333
-2 | 0.1491 | 0.00629 | -0.0374 | 23.7043
-1.5 | 0.2031 | 0.00623 | -0.0366 | 32.6003
-1 | 0.2561 | 0.00621 | -0.0355 | 41.2399
-0.5 | 0.309 | 0.00619 | -0.0345 | 49.9192
0 | 0.3623 | 0.00616 | -0.0335 | 58.8149
0.5 | 0.4143 | 0.00617 | -0.0323 | 67.1475
1 | 0.4668 | 0.00613 | -0.0313 | 76.1501
1.5 | 0.5176 | 0.00612 | -0.0299 | 84.5752
2 | 0.5672 | 0.00607 | -0.0283 | 93.4432
2.5 | 0.6064 | 0.00567 | -0.0246 | 106.9489
3 | 0.6485 | 0.00557 | -0.0215 | 116.4273
3.5 | 0.6957 | 0.00553 | -0.0194 | 125.8047
4 | 0.7388 | 0.00552 | -0.0165 | 133.8406
4.5 | 0.7759 | 0.0055 | -0.0122 | 141.0727
5 | 0.815 | 0.0055 | -0.0085 | 148.1818
5.5 | 0.8513 | 0.00557 | -0.0042 | 152.8366
6 | 0.8894 | 0.00562 | -0.0003 | 158.2562
6.5 | 0.9258 | 0.00578 | 0.0039 | 160.173
7 | 0.965 | 0.00588 | 0.0075 | 164.1156
7.5 | 0.9992 | 0.00606 | 0.0119 | 164.8845
8 | 1.1319 | 0.00654 | -0.0052 | 173.0734
8.5 | 1.2059 | 0.00684 | -0.0095 | 176.3012
9 | 1.265 | 0.00721 | -0.0107 | 175.4508
9.5 | 1.3224 | 0.00763 | -0.0116 | 173.3159
10 | 1.3744 | 0.00812 | -0.0115 | 169.2611
10.5 | 1.423 | 0.00865 | -0.0108 | 164.5087
11 | 1.452 | 0.00921 | -0.0061 | 157.6547
11.5 | 1.5007 | 0.00988 | -0.0059 | 151.8927
12 | 1.5489 | 0.01055 | -0.0057 | 146.8152
12.5 | 1.5965 | 0.01127 | -0.0055 | 141.6593
13 | 1.6389 | 0.01221 | -0.0048 | 134.226
13.5 | 1.6754 | 0.01347 | -0.0035 | 124.3801
14 | 1.7141 | 0.01476 | -0.0029 | 116.1314
14.5 | 1.7294 | 0.01647 | 0.0013 | 105.003
15 | 1.7509 | 0.01798 | 0.0046 | 97.3804
15.5 | 1.7666 | 0.01993 | 0.008 | 88.6402
16 | 1.7645 | 0.02317 | 0.0123 | 76.1545
16.5 | 1.7752 | 0.02584 | 0.015 | 68.6997
17 | 1.7771 | 0.0293 | 0.0178 | 60.6519
17.5 | 1.7794 | 0.03323 | 0.0195 | 53.548
18 | 1.774 | 0.03815 | 0.0208 | 46.5007
18.5 | 1.7615 | 0.04395 | 0.0216 | 40.0796
19 | 1.7572 | 0.04922 | 0.0218 | 35.7009
19.5 | 1.73 | 0.05696 | 0.0216 | 30.3722
20 | 1.7112 | 0.06413 | 0.0208 | 26.6833

## 133. Re 16M Mach 0.25 (1)
BIGFOIL.COM POLAR EXPORT
NACA45019
NACA45019 |  |  |  | Cl Max: | 1.995 | at alpha= | 17 | deg
JavaFoil+Calcfoil stall+Eppler ext transition |  |  |  | L/D Max: | 128.677 | at alpha= | 7 | deg
Re: | 16000000 |  |  | Cd Min: | 0.00746 | at alpha= | 4 | deg
Mach: | 0.25 |  |  | Cl=0 at alpha= | -3.2769 | deg
|  |  |  | @ Cl=0.1, Cd= | 0.0083311
|  |  |  | @ Cl=0.4, Cd= | 0.0085852
|  |  |  | @ Cl=0.6, Cd= | 0.0081781
alpha (deg) | Cl | Cd | Cm | Cl/Cd
-19.5 | -0.943 | 0.12972 | -0.018 | -7.27
-19 | -0.962 | 0.122 | -0.018 | -7.888
-18.5 | -0.979 | 0.11359 | -0.019 | -8.62
-18 | -0.993 | 0.10548 | -0.019 | -9.412
-17.5 | -1.004 | 0.09694 | -0.02 | -10.358
-17 | -1.013 | 0.08801 | -0.021 | -11.51
-16.5 | -1.026 | 0.07465 | -0.022 | -13.743
-16 | -1.06 | 0.05065 | -0.024 | -20.921
-15.5 | -1.087 | 0.03359 | -0.026 | -32.362
-15 | -1.099 | 0.02435 | -0.027 | -45.145
-14.5 | -1.101 | 0.01901 | -0.028 | -57.931
-14 | -1.093 | 0.01602 | -0.029 | -68.187
-13.5 | -1.075 | 0.01438 | -0.03 | -74.738
-13 | -1.05 | 0.01336 | -0.03 | -78.577
-12.5 | -1.019 | 0.01262 | -0.031 | -80.712
-12 | -0.984 | 0.01198 | -0.031 | -82.091
-11.5 | -0.944 | 0.01149 | -0.031 | -82.218
-11 | -0.902 | 0.0111 | -0.032 | -81.255
-10.5 | -0.856 | 0.01071 | -0.032 | -79.859
-10 | -0.806 | 0.01003 | -0.033 | -80.383
-9.5 | -0.755 | 0.00858 | -0.033 | -88.006
-9 | -0.701 | 0.00837 | -0.033 | -83.814
-8.5 | -0.646 | 0.00865 | -0.034 | -74.708
-8 | -0.589 | 0.00844 | -0.034 | -69.771
-7.5 | -0.531 | 0.00875 | -0.034 | -60.65
-7 | -0.471 | 0.00859 | -0.035 | -54.824
-6.5 | -0.41 | 0.009 | -0.035 | -45.507
-6 | -0.348 | 0.00885 | -0.035 | -39.307
-5.5 | -0.285 | 0.00874 | -0.036 | -32.637
-5 | -0.222 | 0.00861 | -0.036 | -25.787
-4.5 | -0.158 | 0.00909 | -0.037 | -17.38
-4 | -0.094 | 0.00899 | -0.037 | -10.423
-3.5 | -0.029 | 0.00895 | -0.037 | -3.237
-3 | 0.036 | 0.0084 | -0.038 | 4.298
-2.5 | 0.101 | 0.00833 | -0.038 | 12.172
-2 | 0.167 | 0.00884 | -0.039 | 18.875
-1.5 | 0.232 | 0.00881 | -0.039 | 26.325
-1 | 0.297 | 0.00879 | -0.039 | 33.777
-0.5 | 0.362 | 0.00886 | -0.04 | 40.843
0 | 0.427 | 0.00839 | -0.04 | 50.817
0.5 | 0.491 | 0.00841 | -0.04 | 58.41
1 | 0.556 | 0.00846 | -0.041 | 65.693
1.5 | 0.62 | 0.00805 | -0.041 | 76.999
2 | 0.684 | 0.00759 | -0.042 | 90.05
2.5 | 0.747 | 0.00776 | -0.042 | 96.315
3 | 0.811 | 0.00747 | -0.042 | 108.547
3.5 | 0.874 | 0.00768 | -0.043 | 113.726
4 | 0.936 | 0.00746 | -0.043 | 125.613
4.5 | 0.999 | 0.00851 | -0.043 | 117.336
5 | 1.06 | 0.00878 | -0.044 | 120.797
5.5 | 1.122 | 0.00904 | -0.044 | 124.084
6 | 1.182 | 0.00936 | -0.045 | 126.334
6.5 | 1.242 | 0.00972 | -0.045 | 127.741
7 | 1.301 | 0.01011 | -0.045 | 128.677
7.5 | 1.358 | 0.01078 | -0.046 | 126.043
8 | 1.415 | 0.01126 | -0.046 | 125.691
8.5 | 1.47 | 0.01177 | -0.046 | 124.98
9 | 1.524 | 0.01241 | -0.046 | 122.869
9.5 | 1.576 | 0.01316 | -0.047 | 119.802
10 | 1.626 | 0.014 | -0.047 | 116.159
10.5 | 1.674 | 0.01517 | -0.047 | 110.341
11 | 1.718 | 0.01631 | -0.047 | 105.369
11.5 | 1.76 | 0.01784 | -0.047 | 98.672
12 | 1.798 | 0.01939 | -0.047 | 92.742
12.5 | 1.834 | 0.02112 | -0.048 | 86.823
13 | 1.866 | 0.02315 | -0.048 | 80.605
13.5 | 1.894 | 0.0254 | -0.048 | 74.573
14 | 1.92 | 0.02785 | -0.048 | 68.95
14.5 | 1.942 | 0.03059 | -0.048 | 63.488
15 | 1.96 | 0.03356 | -0.048 | 58.403
15.5 | 1.975 | 0.03677 | -0.048 | 53.719
16 | 1.986 | 0.0402 | -0.048 | 49.393
16.5 | 1.992 | 0.04396 | -0.048 | 45.321
17 | 1.995 | 0.04791 | -0.048 | 41.653
17.5 | 1.994 | 0.05218 | -0.048 | 38.22
18 | 1.987 | 0.05674 | -0.048 | 35.021
18.5 | 1.976 | 0.06151 | -0.048 | 32.122
19 | 1.96 | 0.06646 | -0.048 | 29.498
19.5 | 1.94 | 0.07199 | -0.048 | 26.948
20 | 1.916 | 0.07763 | -0.048 | 24.682

## 134. Re 16M Mach 0.25 (2)
BIGFOIL.COM POLAR EXPORT
NACA45019
NACA45019 |  |  |  | Cl Max: | 0.9831 | at alpha= | 7 | deg
XFOIL ncrit=9 |  |  |  | L/D Max: | 161.96 | at alpha= | 7 | deg
Re: | 16000000 |  |  | Cd Min: | 0.0235 | at alpha= | -20 | deg
Mach: | 0.25 |  |  | Cl=0 at alpha= | -3.4078 | deg
|  |  |  | @ Cl=0.1, Cd= | 0.00637
|  |  |  | @ Cl=0.4, Cd= | 0.00624
|  |  |  | @ Cl=0.6, Cd= | 0.0058721
alpha (deg) | Cl | Cd | Cm | Cl/Cd
-20 | -1.6662 | 0.0235 | -0.1101 | -70.9021
-19.5 | -1.624 | 0.02128 | -0.1098 | -76.3158
-19 | -1.58 | 0.01952 | -0.1089 | -80.9426
-18.5 | -1.5348 | 0.01796 | -0.1076 | -85.4566
-18 | -1.4972 | 0.01658 | -0.1046 | -90.3016
-17.5 | -1.4657 | 0.01523 | -0.1004 | -96.2377
-17 | -1.4095 | 0.01415 | -0.0998 | -99.6113
-16.5 | -1.3641 | 0.0134 | -0.0969 | -101.7985
-16 | -1.3119 | 0.01274 | -0.0951 | -102.9749
-15 | -1.1085 | 0.01125 | -0.11 | -98.5333
-14.5 | -1.0437 | 0.01068 | -0.1106 | -97.7247
-13.5 | -0.9561 | 0.00997 | -0.1034 | -95.8977
-13 | -0.9154 | 0.0096 | -0.0991 | -95.3542
-12.5 | -0.877 | 0.00925 | -0.0943 | -94.8108
-12 | -0.8367 | 0.00898 | -0.0898 | -93.1737
-11.5 | -0.7949 | 0.00874 | -0.0855 | -90.9497
-11 | -0.7546 | 0.00852 | -0.081 | -88.5681
-10.5 | -0.7152 | 0.00824 | -0.0762 | -86.7961
-10 | -0.6736 | 0.00807 | -0.0718 | -83.4696
-9.5 | -0.6357 | 0.00798 | -0.0666 | -79.6617
-9 | -0.589 | 0.00778 | -0.0633 | -75.7069
-8.5 | -0.5399 | 0.00762 | -0.0605 | -70.853
-8 | -0.4896 | 0.00749 | -0.058 | -65.3672
-7.5 | -0.4385 | 0.0073 | -0.0557 | -60.0685
-7 | -0.3866 | 0.0072 | -0.0535 | -53.6944
-6.5 | -0.3339 | 0.00704 | -0.0516 | -47.429
-6 | -0.2807 | 0.00694 | -0.0498 | -40.4467
-5.5 | -0.2272 | 0.00682 | -0.048 | -33.3138
-5 | -0.173 | 0.00673 | -0.0465 | -25.7058
-4.5 | -0.1193 | 0.00664 | -0.0449 | -17.9669
-4 | -0.0642 | 0.00654 | -0.0436 | -9.8165
-3.5 | -0.0102 | 0.0065 | -0.0421 | -1.5692
-3 | 0.0451 | 0.00643 | -0.041 | 7.014
-2.5 | 0.1 | 0.00637 | -0.0397 | 15.6986
-2 | 0.1542 | 0.00634 | -0.0384 | 24.3218
-1.5 | 0.2098 | 0.00628 | -0.0373 | 33.4076
-1 | 0.2637 | 0.00628 | -0.036 | 41.9904
-0.5 | 0.3188 | 0.00625 | -0.0349 | 51.008
0 | 0.3725 | 0.00624 | -0.0335 | 59.6955
0.5 | 0.426 | 0.00624 | -0.0321 | 68.2692
1 | 0.4803 | 0.0062 | -0.0309 | 77.4677
1.5 | 0.5315 | 0.00621 | -0.0291 | 85.5878
2.5 | 0.6207 | 0.00577 | -0.0228 | 107.5737
3 | 0.6634 | 0.00566 | -0.0193 | 117.2085
3.5 | 0.7089 | 0.0056 | -0.0163 | 126.5893
4 | 0.7428 | 0.00556 | -0.0109 | 133.5971
4.5 | 0.7852 | 0.00559 | -0.0072 | 140.4651
5 | 0.8274 | 0.00567 | -0.0036 | 145.9259
5.5 | 0.8638 | 0.00572 | 0.0012 | 151.014
6 | 0.9053 | 0.00577 | 0.005 | 156.8977
6.5 | 0.9417 | 0.00596 | 0.0096 | 158.0034
7 | 0.9831 | 0.00607 | 0.0133 | 161.9605

## 135. Re 16M Mach 0.50 (1)
BIGFOIL.COM POLAR EXPORT
NACA45019
NACA45019 |  |  |  | Cl Max: | 1.737 | at alpha= | 11.5 | deg
JavaFoil+Calcfoil stall+Eppler ext transition |  |  |  | L/D Max: | 111.828 | at alpha= | 4.5 | deg
Re: | 16000000 |  |  | Cd Min: | 0.00762 | at alpha= | 1 | deg
Mach: | 0.5 |  |  | Cl=0 at alpha= | -3.2778 | deg
|  |  |  | @ Cl=0.1, Cd= | 0.0082025
|  |  |  | @ Cl=0.4, Cd= | 0.0082083
|  |  |  | @ Cl=0.6, Cd= | 0.007705
alpha (deg) | Cl | Cd | Cm | Cl/Cd
-20 | -0.95 | 0.20218 | -0.018 | -4.698
-19.5 | -0.924 | 0.17271 | -0.019 | -5.35
-19 | -0.898 | 0.1568 | -0.019 | -5.725
-18.5 | -0.866 | 0.1751 | -0.018 | -4.945
-18 | -0.84 | 0.1487 | -0.019 | -5.649
-17.5 | -0.814 | 0.13495 | -0.019 | -6.03
-17 | -0.782 | 0.14311 | -0.019 | -5.467
-16.5 | -0.756 | 0.12631 | -0.019 | -5.988
-16 | -0.725 | 0.13432 | -0.019 | -5.396
-15.5 | -0.699 | 0.11545 | -0.019 | -6.056
-15 | -0.669 | 0.11703 | -0.019 | -5.715
-14.5 | -0.643 | 0.10092 | -0.02 | -6.372
-14 | -0.619 | 0.08879 | -0.021 | -6.966
-13.5 | -0.591 | 0.08264 | -0.022 | -7.149
-13 | -0.56 | 0.08134 | -0.021 | -6.891
-12.5 | -0.539 | 0.06819 | -0.024 | -7.91
-12 | -0.503 | 0.07512 | -0.022 | -6.694
-11.5 | -0.487 | 0.05726 | -0.025 | -8.497
-11 | -0.453 | 0.05881 | -0.025 | -7.71
-10.5 | -0.417 | 0.06675 | -0.022 | -6.247
-10 | -0.609 | 0.04376 | -0.028 | -13.911
-9.5 | -0.714 | 0.01343 | -0.036 | -53.199
-9 | -0.701 | 0.01198 | -0.037 | -58.554
-8.5 | -0.667 | 0.01119 | -0.037 | -59.63
-8 | -0.621 | 0.01063 | -0.038 | -58.457
-7.5 | -0.568 | 0.01023 | -0.038 | -55.511
-7 | -0.509 | 0.00948 | -0.039 | -53.748
-6.5 | -0.447 | 0.00813 | -0.039 | -54.957
-6 | -0.382 | 0.00837 | -0.04 | -45.619
-5.5 | -0.314 | 0.00821 | -0.04 | -38.282
-5 | -0.245 | 0.00853 | -0.04 | -28.76
-4.5 | -0.175 | 0.00843 | -0.041 | -20.777
-4 | -0.104 | 0.00832 | -0.041 | -12.511
-3.5 | -0.032 | 0.00832 | -0.042 | -3.869
-3 | 0.04 | 0.00826 | -0.042 | 4.865
-2.5 | 0.113 | 0.00819 | -0.043 | 13.796
-2 | 0.186 | 0.00817 | -0.043 | 22.772
-1.5 | 0.259 | 0.0082 | -0.043 | 31.532
-1 | 0.331 | 0.00817 | -0.044 | 40.505
-0.5 | 0.403 | 0.00821 | -0.044 | 49.142
0 | 0.475 | 0.00791 | -0.045 | 60.041
0.5 | 0.546 | 0.00796 | -0.045 | 68.661
1 | 0.618 | 0.00762 | -0.046 | 81.098
1.5 | 0.689 | 0.00809 | -0.046 | 85.077
2 | 0.759 | 0.00818 | -0.046 | 92.791
2.5 | 0.829 | 0.00847 | -0.047 | 97.815
3 | 0.898 | 0.00874 | -0.047 | 102.719
3.5 | 0.967 | 0.00905 | -0.048 | 106.814
4 | 1.034 | 0.00945 | -0.048 | 109.504
4.5 | 1.101 | 0.00985 | -0.048 | 111.828
5 | 1.167 | 0.01057 | -0.049 | 110.354
5.5 | 1.231 | 0.01107 | -0.049 | 111.173
6 | 1.294 | 0.01166 | -0.049 | 110.977
6.5 | 1.354 | 0.01239 | -0.05 | 109.255
7 | 1.412 | 0.01323 | -0.05 | 106.745
7.5 | 1.468 | 0.01419 | -0.05 | 103.467
8 | 1.52 | 0.01538 | -0.05 | 98.851
8.5 | 1.569 | 0.01687 | -0.05 | 92.991
9 | 1.613 | 0.01868 | -0.05 | 86.372
9.5 | 1.652 | 0.02089 | -0.05 | 79.092
10 | 1.686 | 0.02368 | -0.05 | 71.181
10.5 | 1.712 | 0.02721 | -0.05 | 62.912
11 | 1.73 | 0.03136 | -0.05 | 55.165
11.5 | 1.737 | 0.03651 | -0.05 | 47.576
12 | 1.729 | 0.04241 | -0.049 | 40.778
12.5 | 1.701 | 0.04943 | -0.049 | 34.408
13 | 1.635 | 0.05809 | -0.049 | 28.152
13.5 | 1.469 | 0.07015 | -0.048 | 20.938
14 | 1.071 | 0.079 | -0.048 | 13.555
14.5 | 1.088 | 0.09634 | -0.047 | 11.297
15 | 1.098 | 0.1245 | -0.045 | 8.82
15.5 | 1.107 | 0.15713 | -0.042 | 7.048
16 | 1.133 | 0.17172 | -0.042 | 6.596
16.5 | 1.158 | 0.18985 | -0.042 | 6.1

## 136. Re 16M Mach 0.50 (2)
BIGFOIL.COM POLAR EXPORT
NACA45019
NACA45019 |  |  |  | Cl Max: | 1.7855 | at alpha= | 13 | deg
XFOIL ncrit=9 |  |  |  | L/D Max: | 158.761 | at alpha= | 7 | deg
Re: | 16000000 |  |  | Cd Min: | 0.1177 | at alpha= | 18 | deg
Mach: | 0.5 |  |  | Cl=0 at alpha= | -3.4688 | deg
|  |  |  | @ Cl=0.1, Cd= | 0.0067114
|  |  |  | @ Cl=0.4, Cd= | 0.0065648
|  |  |  | @ Cl=0.6, Cd= | 0.0065217
alpha (deg) | Cl | Cd | Cm | Cl/Cd
-17 | -0.6559 | 0.10697 | -0.0936 | -6.1316
-16.5 | -0.7019 | 0.09373 | -0.105 | -7.4885
-16 | -0.7324 | 0.08273 | -0.114 | -8.8529
-15.5 | -0.761 | 0.07214 | -0.1225 | -10.5489
-15 | -0.7891 | 0.06147 | -0.1308 | -12.8372
-14.5 | -0.8109 | 0.05006 | -0.1397 | -16.1986
-14 | -0.8361 | 0.0395 | -0.1489 | -21.1671
-13.5 | -0.863 | 0.03018 | -0.1561 | -28.5951
-13 | -0.873 | 0.02035 | -0.1667 | -42.8993
-12.5 | -0.8864 | 0.01575 | -0.1609 | -56.2794
-12 | -0.8865 | 0.01296 | -0.1507 | -68.4028
-11.5 | -0.8597 | 0.01143 | -0.1408 | -75.2143
-11 | -0.8165 | 0.01056 | -0.1323 | -77.3201
-10.5 | -0.7672 | 0.00997 | -0.1245 | -76.9509
-10 | -0.7153 | 0.00952 | -0.1173 | -75.1366
-9.5 | -0.664 | 0.00913 | -0.1103 | -72.7273
-9 | -0.6113 | 0.00875 | -0.1037 | -69.8629
-8.5 | -0.5582 | 0.00843 | -0.0974 | -66.2159
-8 | -0.5051 | 0.00816 | -0.0914 | -61.8995
-7.5 | -0.4542 | 0.00787 | -0.0851 | -57.7128
-7 | -0.4036 | 0.0077 | -0.079 | -52.4156
-6.5 | -0.358 | 0.00759 | -0.0722 | -47.1673
-6 | -0.3001 | 0.00741 | -0.0679 | -40.4993
-5.5 | -0.2429 | 0.00727 | -0.0637 | -33.4113
-5 | -0.1832 | 0.00714 | -0.0601 | -25.6583
-4.5 | -0.1244 | 0.00701 | -0.0566 | -17.7461
-4 | -0.0648 | 0.00693 | -0.0534 | -9.3506
-3.5 | -0.0037 | 0.00683 | -0.0506 | -0.54173
-3 | 0.0555 | 0.00677 | -0.0476 | 8.1979
-2.5 | 0.1163 | 0.00669 | -0.045 | 17.3842
-2 | 0.1767 | 0.00663 | -0.0424 | 26.6516
-1.5 | 0.2357 | 0.00662 | -0.0397 | 35.6042
-1 | 0.2967 | 0.00657 | -0.0374 | 45.1598
-0.5 | 0.3549 | 0.00658 | -0.0345 | 53.9362
0 | 0.4141 | 0.00656 | -0.0319 | 63.125
0.5 | 0.4713 | 0.00655 | -0.029 | 71.9542
1 | 0.5261 | 0.00659 | -0.0255 | 79.8331
1.5 | 0.572 | 0.00651 | -0.0202 | 87.8648
2 | 0.6198 | 0.00653 | -0.0153 | 94.9158
2.5 | 0.6691 | 0.00651 | -0.0108 | 102.7803
3 | 0.6998 | 0.00617 | -0.0027 | 113.4198
3.5 | 0.7412 | 0.00619 | 0.0033 | 119.7415
4 | 0.7892 | 0.00621 | 0.0082 | 127.0853
4.5 | 0.8348 | 0.00635 | 0.0134 | 131.4646
5 | 0.8862 | 0.00651 | 0.0176 | 136.129
5.5 | 0.9368 | 0.0067 | 0.0219 | 139.8209
6 | 1.0269 | 0.00693 | 0.0185 | 148.1818
6.5 | 1.1588 | 0.00737 | 0.0072 | 157.232
7 | 1.2304 | 0.00775 | 0.0079 | 158.7613
7.5 | 1.2934 | 0.00828 | 0.01 | 156.2077
8 | 1.358 | 0.00875 | 0.0121 | 155.2
9 | 1.4859 | 0.01047 | 0.0158 | 141.9198
9.5 | 1.5342 | 0.01147 | 0.0204 | 133.7576
10 | 1.5776 | 0.0129 | 0.0248 | 122.2946
10.5 | 1.6359 | 0.0144 | 0.0267 | 113.6042
11 | 1.6853 | 0.01644 | 0.0289 | 102.5122
11.5 | 1.7297 | 0.01899 | 0.0309 | 91.0848
12 | 1.7642 | 0.02244 | 0.0324 | 78.6185
13 | 1.7855 | 0.03143 | 0.0377 | 56.8088
13.5 | 1.7578 | 0.03798 | 0.0409 | 46.2823
14 | 1.716 | 0.0458 | 0.043 | 37.4672
14.5 | 1.6693 | 0.05421 | 0.0442 | 30.7932
15 | 1.6217 | 0.06304 | 0.0444 | 25.7249
15.5 | 1.5609 | 0.07319 | 0.0435 | 21.3267
16 | 1.5204 | 0.08213 | 0.0424 | 18.5121
16.5 | 1.4785 | 0.09146 | 0.0407 | 16.1655
17 | 1.447 | 0.10026 | 0.0388 | 14.4325
18 | 1.4016 | 0.1177 | 0.033 | 11.9082

## 137. Re 18M Mach 0.00 (1)
BIGFOIL.COM POLAR EXPORT
NACA45019
NACA45019 |  |  |  | Cl Max: | 2.094 | at alpha= | 19.5 | deg
JavaFoil+Calcfoil stall+Eppler ext transition |  |  |  | L/D Max: | 137.376 | at alpha= | 5 | deg
Re: | 18000000 |  |  | Cd Min: | 0.00749 | at alpha= | 4 | deg
Mach: | 0 |  |  | Cl=0 at alpha= | -3.2778 | deg
|  |  |  | @ Cl=0.1, Cd= | 0.0089922
|  |  |  | @ Cl=0.4, Cd= | 0.0085337
|  |  |  | @ Cl=0.6, Cd= | 0.00861
alpha (deg) | Cl | Cd | Cm | Cl/Cd
-20 | -1.189 | 0.10066 | -0.019 | -11.814
-19.5 | -1.194 | 0.08945 | -0.02 | -13.345
-19 | -1.212 | 0.0698 | -0.022 | -17.363
-18.5 | -1.226 | 0.05428 | -0.023 | -22.59
-18 | -1.235 | 0.04269 | -0.024 | -28.937
-17.5 | -1.239 | 0.03411 | -0.025 | -36.329
-17 | -1.244 | 0.02627 | -0.025 | -47.347
-16.5 | -1.242 | 0.02114 | -0.026 | -58.73
-16 | -1.233 | 0.01782 | -0.027 | -69.194
-15.5 | -1.217 | 0.01575 | -0.027 | -77.303
-15 | -1.196 | 0.01441 | -0.028 | -82.998
-14.5 | -1.169 | 0.01345 | -0.028 | -86.955
-14 | -1.139 | 0.01269 | -0.029 | -89.735
-13.5 | -1.105 | 0.01218 | -0.029 | -90.712
-13 | -1.068 | 0.0117 | -0.029 | -91.277
-12.5 | -1.028 | 0.01124 | -0.03 | -91.457
-12 | -0.986 | 0.01085 | -0.03 | -90.838
-11.5 | -0.941 | 0.01052 | -0.031 | -89.451
-11 | -0.894 | 0.01024 | -0.031 | -87.345
-10.5 | -0.845 | 0.00888 | -0.031 | -95.22
-10 | -0.794 | 0.00862 | -0.032 | -92.063
-9.5 | -0.741 | 0.00887 | -0.032 | -83.597
-9 | -0.687 | 0.00874 | -0.032 | -78.65
-8.5 | -0.632 | 0.00907 | -0.033 | -69.639
-8 | -0.575 | 0.00891 | -0.033 | -64.524
-7.5 | -0.517 | 0.00886 | -0.033 | -58.338
-7 | -0.458 | 0.00873 | -0.034 | -52.487
-6.5 | -0.398 | 0.00859 | -0.034 | -46.382
-6 | -0.338 | 0.00846 | -0.034 | -39.967
-5.5 | -0.277 | 0.00886 | -0.035 | -31.273
-5 | -0.215 | 0.0088 | -0.035 | -24.471
-4.5 | -0.153 | 0.0087 | -0.035 | -17.627
-4 | -0.091 | 0.00858 | -0.036 | -10.588
-3.5 | -0.028 | 0.00854 | -0.036 | -3.285
-3 | 0.035 | 0.00901 | -0.037 | 3.883
-2.5 | 0.098 | 0.00899 | -0.037 | 10.923
-2 | 0.162 | 0.00906 | -0.037 | 17.841
-1.5 | 0.225 | 0.00851 | -0.038 | 26.394
-1 | 0.288 | 0.00852 | -0.038 | 33.782
-0.5 | 0.351 | 0.00851 | -0.038 | 41.22
0 | 0.413 | 0.00854 | -0.039 | 48.433
0.5 | 0.476 | 0.00908 | -0.039 | 52.436
1 | 0.539 | 0.00861 | -0.04 | 62.563
1.5 | 0.601 | 0.00861 | -0.04 | 69.808
2 | 0.663 | 0.00777 | -0.04 | 85.372
2.5 | 0.725 | 0.00793 | -0.041 | 91.436
3 | 0.787 | 0.0076 | -0.041 | 103.475
3.5 | 0.848 | 0.0078 | -0.041 | 108.75
4 | 0.909 | 0.00749 | -0.042 | 121.399
4.5 | 0.97 | 0.00771 | -0.042 | 125.802
5 | 1.03 | 0.0075 | -0.042 | 137.376
5.5 | 1.09 | 0.00859 | -0.043 | 126.88
6 | 1.149 | 0.00913 | -0.043 | 125.886
6.5 | 1.208 | 0.0094 | -0.044 | 128.419
7 | 1.266 | 0.00975 | -0.044 | 129.789
7.5 | 1.323 | 0.0101 | -0.044 | 131.023
8 | 1.379 | 0.01047 | -0.044 | 131.763
8.5 | 1.434 | 0.01091 | -0.045 | 131.505
9 | 1.489 | 0.01142 | -0.045 | 130.362
9.5 | 1.541 | 0.0122 | -0.045 | 126.371
10 | 1.592 | 0.01286 | -0.046 | 123.787
10.5 | 1.642 | 0.0136 | -0.046 | 120.683
11 | 1.689 | 0.01465 | -0.046 | 115.271
11.5 | 1.733 | 0.01557 | -0.046 | 111.364
12 | 1.776 | 0.01665 | -0.046 | 106.664
12.5 | 1.816 | 0.01789 | -0.047 | 101.489
13 | 1.853 | 0.01926 | -0.047 | 96.211
13.5 | 1.887 | 0.02082 | -0.047 | 90.629
14 | 1.919 | 0.02253 | -0.047 | 85.197
14.5 | 1.949 | 0.02444 | -0.047 | 79.739
15 | 1.975 | 0.02656 | -0.047 | 74.385
15.5 | 2 | 0.02885 | -0.047 | 69.311
16 | 2.021 | 0.03131 | -0.047 | 64.556
16.5 | 2.04 | 0.03404 | -0.047 | 59.91
17 | 2.056 | 0.03694 | -0.047 | 55.659
17.5 | 2.07 | 0.03999 | -0.047 | 51.757
18 | 2.079 | 0.04339 | -0.047 | 47.919
18.5 | 2.087 | 0.0469 | -0.047 | 44.496
19 | 2.092 | 0.05053 | -0.048 | 41.398
19.5 | 2.094 | 0.05447 | -0.048 | 38.444
20 | 2.094 | 0.05865 | -0.048 | 35.704

## 138. Re 18M Mach 0.00 (2)
BIGFOIL.COM POLAR EXPORT
NACA45019
NACA45019 |  |  |  | Cl Max: | 1.0041 | at alpha= | 7.5 | deg
XFOIL ncrit=9 |  |  |  | L/D Max: | 167.629 | at alpha= | 7.5 | deg
Re: | 18000000 |  |  | Cd Min: | 0.01641 | at alpha= | -20 | deg
Mach: | 0 |  |  | Cl=0 at alpha= | -3.3891 | deg
|  |  |  | @ Cl=0.1, Cd= | 0.0062063
|  |  |  | @ Cl=0.4, Cd= | 0.0060725
|  |  |  | @ Cl=0.6, Cd= | 0.0059268
alpha (deg) | Cl | Cd | Cm | Cl/Cd
-20 | -1.6146 | 0.01641 | -0.0846 | -98.3912
-19.5 | -1.5747 | 0.01534 | -0.0837 | -102.6532
-19 | -1.5305 | 0.0144 | -0.0832 | -106.2847
-18.5 | -1.4932 | 0.01359 | -0.081 | -109.8749
-18 | -1.4578 | 0.0129 | -0.078 | -113.0078
-17.5 | -1.403 | 0.0123 | -0.0787 | -114.065
-17 | -1.3558 | 0.01188 | -0.0776 | -114.1246
-16 | -1.2479 | 0.01087 | -0.0782 | -114.8022
-15.5 | -1.098 | 0.0102 | -0.0981 | -107.6471
-15 | -1.0525 | 0.00989 | -0.0964 | -106.4206
-14.5 | -1.0121 | 0.00961 | -0.0935 | -105.3174
-14 | -0.9765 | 0.00933 | -0.0896 | -104.6624
-13.5 | -0.9397 | 0.00902 | -0.0859 | -104.1796
-12.5 | -0.864 | 0.00855 | -0.0784 | -101.0526
-12 | -0.8268 | 0.00838 | -0.0744 | -98.6635
-11.5 | -0.7886 | 0.00816 | -0.0705 | -96.6422
-11 | -0.7528 | 0.00799 | -0.0661 | -94.2178
-10.5 | -0.7156 | 0.00788 | -0.0619 | -90.8122
-10 | -0.6703 | 0.00775 | -0.0594 | -86.4903
-9.5 | -0.6245 | 0.00759 | -0.057 | -82.2793
-9 | -0.577 | 0.00744 | -0.0548 | -77.5538
-8.5 | -0.5277 | 0.00732 | -0.0531 | -72.0902
-8 | -0.479 | 0.00718 | -0.0512 | -66.7131
-7.5 | -0.4284 | 0.00704 | -0.0497 | -60.8523
-7 | -0.3778 | 0.00694 | -0.0482 | -54.438
-6.5 | -0.3262 | 0.0068 | -0.0469 | -47.9706
-6 | -0.2748 | 0.00672 | -0.0455 | -40.8929
-5.5 | -0.2224 | 0.0066 | -0.0444 | -33.697
-5 | -0.1704 | 0.00653 | -0.0431 | -26.0949
-4.5 | -0.1174 | 0.00645 | -0.0421 | -18.2016
-4 | -0.0644 | 0.00636 | -0.0411 | -10.1258
-3.5 | -0.012 | 0.00632 | -0.04 | -1.8987
-3 | 0.0421 | 0.00625 | -0.0392 | 6.736
-2.5 | 0.0951 | 0.00621 | -0.0382 | 15.314
-2 | 0.1483 | 0.00617 | -0.0373 | 24.0357
-1.5 | 0.2021 | 0.00612 | -0.0365 | 33.0229
-1 | 0.2544 | 0.00613 | -0.0354 | 41.5008
-0.5 | 0.3083 | 0.00609 | -0.0346 | 50.624
0 | 0.3606 | 0.00608 | -0.0336 | 59.3092
0.5 | 0.4129 | 0.00607 | -0.0325 | 68.0231
1 | 0.4657 | 0.00605 | -0.0316 | 76.9752
1.5 | 0.5161 | 0.00606 | -0.0302 | 85.165
2 | 0.5672 | 0.00599 | -0.029 | 94.6912
2.5 | 0.6139 | 0.0059 | -0.0269 | 104.0508
3 | 0.6507 | 0.00555 | -0.0228 | 117.2432
4 | 0.7399 | 0.0055 | -0.0178 | 134.5273
4.5 | 0.7846 | 0.00546 | -0.0153 | 143.6996
5 | 0.8175 | 0.00549 | -0.0103 | 148.9071
5.5 | 0.8554 | 0.0055 | -0.0065 | 155.5273
6 | 0.8914 | 0.00559 | -0.0022 | 159.4633
6.5 | 0.9303 | 0.00569 | 0.0013 | 163.4974
7 | 0.9681 | 0.00585 | 0.005 | 165.4872
7.5 | 1.0041 | 0.00599 | 0.0091 | 167.6294

## 139. Re 18M Mach 0.10 (1)
BIGFOIL.COM POLAR EXPORT
NACA45019
NACA45019 |  |  |  | Cl Max: | 2.078 | at alpha= | 19 | deg
JavaFoil+Calcfoil stall+Eppler ext transition |  |  |  | L/D Max: | 137.197 | at alpha= | 5 | deg
Re: | 18000000 |  |  | Cd Min: | 0.00748 | at alpha= | 2.5 | deg
Mach: | 0.1 |  |  | Cl=0 at alpha= | -3.2778 | deg
|  |  |  | @ Cl=0.1, Cd= | 0.0091289
|  |  |  | @ Cl=0.4, Cd= | 0.0086152
|  |  |  | @ Cl=0.6, Cd= | 0.0086425
alpha (deg) | Cl | Cd | Cm | Cl/Cd
-20 | -1.156 | 0.10797 | -0.019 | -10.708
-19.5 | -1.16 | 0.09812 | -0.02 | -11.828
-19 | -1.168 | 0.08549 | -0.021 | -13.66
-18.5 | -1.185 | 0.06714 | -0.022 | -17.652
-18 | -1.2 | 0.05161 | -0.023 | -23.26
-17.5 | -1.213 | 0.03905 | -0.024 | -31.058
-17 | -1.218 | 0.03065 | -0.025 | -39.749
-16.5 | -1.221 | 0.02379 | -0.026 | -51.328
-16 | -1.218 | 0.01924 | -0.027 | -63.285
-15.5 | -1.207 | 0.01656 | -0.027 | -72.893
-15 | -1.188 | 0.01493 | -0.028 | -79.562
-14.5 | -1.164 | 0.0138 | -0.028 | -84.317
-14 | -1.135 | 0.01299 | -0.029 | -87.4
-13.5 | -1.103 | 0.01237 | -0.029 | -89.116
-13 | -1.067 | 0.01187 | -0.03 | -89.895
-12.5 | -1.028 | 0.01138 | -0.03 | -90.364
-12 | -0.987 | 0.01096 | -0.03 | -89.976
-11.5 | -0.942 | 0.01061 | -0.031 | -88.834
-11 | -0.896 | 0.01036 | -0.031 | -86.49
-10.5 | -0.847 | 0.01005 | -0.031 | -84.307
-10 | -0.796 | 0.00866 | -0.032 | -91.96
-9.5 | -0.744 | 0.00897 | -0.032 | -82.859
-9 | -0.689 | 0.00875 | -0.032 | -78.835
-8.5 | -0.634 | 0.00912 | -0.033 | -69.5
-8 | -0.577 | 0.00856 | -0.033 | -67.408
-7.5 | -0.519 | 0.00893 | -0.033 | -58.138
-7 | -0.46 | 0.00879 | -0.034 | -52.329
-6.5 | -0.4 | 0.00861 | -0.034 | -46.471
-6 | -0.34 | 0.0085 | -0.035 | -39.966
-5.5 | -0.278 | 0.00894 | -0.035 | -31.123
-5 | -0.216 | 0.00878 | -0.035 | -24.641
-4.5 | -0.154 | 0.00874 | -0.036 | -17.627
-4 | -0.091 | 0.00869 | -0.036 | -10.5
-3.5 | -0.028 | 0.00857 | -0.036 | -3.29
-3 | 0.035 | 0.00856 | -0.037 | 4.103
-2.5 | 0.099 | 0.00913 | -0.037 | 10.806
-2 | 0.162 | 0.00906 | -0.037 | 17.915
-1.5 | 0.226 | 0.00851 | -0.038 | 26.526
-1 | 0.289 | 0.00852 | -0.038 | 33.952
-0.5 | 0.352 | 0.0086 | -0.039 | 41.01
0 | 0.415 | 0.00862 | -0.039 | 48.193
0.5 | 0.478 | 0.00866 | -0.039 | 55.268
1 | 0.541 | 0.00868 | -0.04 | 62.337
1.5 | 0.604 | 0.00864 | -0.04 | 69.894
2 | 0.666 | 0.00778 | -0.04 | 85.593
2.5 | 0.728 | 0.00748 | -0.041 | 97.35
3 | 0.79 | 0.00763 | -0.041 | 103.555
3.5 | 0.852 | 0.00783 | -0.042 | 108.806
4 | 0.913 | 0.00753 | -0.042 | 121.341
4.5 | 0.974 | 0.00773 | -0.042 | 125.968
5 | 1.035 | 0.00754 | -0.043 | 137.197
5.5 | 1.095 | 0.00868 | -0.043 | 126.124
6 | 1.154 | 0.00896 | -0.043 | 128.859
6.5 | 1.213 | 0.0095 | -0.044 | 127.669
7 | 1.271 | 0.00982 | -0.044 | 129.428
7.5 | 1.329 | 0.01018 | -0.044 | 130.459
8 | 1.385 | 0.01056 | -0.045 | 131.184
8.5 | 1.44 | 0.01105 | -0.045 | 130.351
9 | 1.494 | 0.01155 | -0.045 | 129.363
9.5 | 1.547 | 0.01213 | -0.046 | 127.552
10 | 1.598 | 0.01307 | -0.046 | 122.292
10.5 | 1.647 | 0.01381 | -0.046 | 119.292
11 | 1.694 | 0.0149 | -0.046 | 113.676
11.5 | 1.738 | 0.01586 | -0.046 | 109.559
12 | 1.78 | 0.01699 | -0.047 | 104.765
12.5 | 1.819 | 0.01831 | -0.047 | 99.365
13 | 1.856 | 0.01977 | -0.047 | 93.86
13.5 | 1.89 | 0.0214 | -0.047 | 88.293
14 | 1.921 | 0.0232 | -0.047 | 82.804
14.5 | 1.949 | 0.0252 | -0.047 | 77.336
15 | 1.975 | 0.0274 | -0.047 | 72.067
15.5 | 1.998 | 0.02984 | -0.047 | 66.965
16 | 2.018 | 0.03242 | -0.047 | 62.243
16.5 | 2.035 | 0.03526 | -0.047 | 57.724
17 | 2.05 | 0.03828 | -0.047 | 53.556
17.5 | 2.062 | 0.04152 | -0.047 | 49.663
18 | 2.07 | 0.04497 | -0.048 | 46.025
18.5 | 2.075 | 0.04868 | -0.048 | 42.621
19 | 2.078 | 0.05247 | -0.048 | 39.594
19.5 | 2.077 | 0.05657 | -0.048 | 36.722
20 | 2.075 | 0.06094 | -0.048 | 34.041

## 140. Re 18M Mach 0.10 (2)
BIGFOIL.COM POLAR EXPORT
NACA45019
NACA45019 |  |  |  | Cl Max: | 1.7864 | at alpha= | 17 | deg
XFOIL ncrit=9 |  |  |  | L/D Max: | 176.013 | at alpha= | 9.5 | deg
Re: | 18000000 |  |  | Cd Min: | 0.06319 | at alpha= | 20 | deg
Mach: | 0.1 |  |  | Cl=0 at alpha= | -3.3915 | deg
|  |  |  | @ Cl=0.1, Cd= | 0.0062168
|  |  |  | @ Cl=0.4, Cd= | 0.0060786
|  |  |  | @ Cl=0.6, Cd= | 0.0059489
alpha (deg) | Cl | Cd | Cm | Cl/Cd
-20 | -1.6224 | 0.01721 | -0.089 | -94.2708
-19.5 | -1.582 | 0.01605 | -0.088 | -98.567
-19 | -1.5379 | 0.01501 | -0.0873 | -102.4584
-18.5 | -1.4921 | 0.01403 | -0.0868 | -106.3507
-18 | -1.4682 | 0.01326 | -0.0815 | -110.724
-17.5 | -1.412 | 0.0126 | -0.0821 | -112.0635
-17 | -1.3664 | 0.01212 | -0.0806 | -112.7393
-16.5 | -1.3156 | 0.01165 | -0.08 | -112.927
-16 | -1.2585 | 0.01112 | -0.0806 | -113.1745
-15.5 | -1.1082 | 0.01038 | -0.1 | -106.763
-15 | -1.0579 | 0.01003 | -0.0991 | -105.4736
-14.5 | -1.0174 | 0.00973 | -0.0961 | -104.5632
-14 | -0.9796 | 0.00946 | -0.0924 | -103.5518
-13.5 | -0.943 | 0.00914 | -0.0884 | -103.1729
-13 | -0.906 | 0.00888 | -0.0844 | -102.027
-12.5 | -0.8672 | 0.00863 | -0.0806 | -100.4867
-12 | -0.8288 | 0.00845 | -0.0767 | -98.0828
-11.5 | -0.7904 | 0.00823 | -0.0726 | -96.0389
-11 | -0.7526 | 0.00802 | -0.0685 | -93.8404
-10.5 | -0.7181 | 0.00792 | -0.0636 | -90.6692
-10 | -0.673 | 0.00779 | -0.0608 | -86.3928
-9.5 | -0.627 | 0.00764 | -0.0583 | -82.0681
-9 | -0.5797 | 0.00747 | -0.056 | -77.6037
-8.5 | -0.5303 | 0.00735 | -0.0541 | -72.1497
-8 | -0.481 | 0.00721 | -0.0522 | -66.7129
-7.5 | -0.4305 | 0.00706 | -0.0505 | -60.9773
-7 | -0.3794 | 0.00696 | -0.0489 | -54.5115
-6.5 | -0.3277 | 0.00682 | -0.0475 | -48.0499
-6 | -0.2759 | 0.00674 | -0.0461 | -40.9347
-5.5 | -0.2234 | 0.00661 | -0.0449 | -33.7973
-5 | -0.1711 | 0.00655 | -0.0436 | -26.1221
-4.5 | -0.1178 | 0.00646 | -0.0425 | -18.2353
-4 | -0.0645 | 0.00637 | -0.0415 | -10.1256
-3.5 | -0.0118 | 0.00633 | -0.0403 | -1.8641
-3 | 0.0426 | 0.00626 | -0.0395 | 6.8051
-2.5 | 0.0957 | 0.00622 | -0.0384 | 15.3859
-2 | 0.1492 | 0.00618 | -0.0375 | 24.1424
-1.5 | 0.2033 | 0.00613 | -0.0366 | 33.1648
-1 | 0.2559 | 0.00613 | -0.0355 | 41.7455
-0.5 | 0.3101 | 0.00609 | -0.0347 | 50.9195
0 | 0.3625 | 0.0061 | -0.0336 | 59.4262
0.5 | 0.4152 | 0.00607 | -0.0325 | 68.402
1 | 0.4681 | 0.00606 | -0.0315 | 77.2442
1.5 | 0.5188 | 0.00607 | -0.0301 | 85.4695
2 | 0.5702 | 0.006 | -0.0289 | 95.0333
2.5 | 0.6169 | 0.00592 | -0.0267 | 104.2061
3 | 0.6537 | 0.00556 | -0.0225 | 117.5719
4 | 0.7428 | 0.00551 | -0.0173 | 134.8094
4.5 | 0.7845 | 0.00547 | -0.014 | 143.4186
5 | 0.8194 | 0.00551 | -0.0094 | 148.7114
5.5 | 0.8582 | 0.00552 | -0.0056 | 155.471
6 | 0.8933 | 0.00562 | -0.0011 | 158.9502
6.5 | 0.9334 | 0.00572 | 0.0023 | 163.1818
7 | 0.9711 | 0.00588 | 0.0062 | 165.1531
7.5 | 1.006 | 0.00602 | 0.0105 | 167.1096
8 | 1.0615 | 0.00626 | 0.0103 | 169.5687
8.5 | 1.205 | 0.00685 | -0.0093 | 175.9124
9 | 1.2624 | 0.00722 | -0.0102 | 174.8476
9.5 | 1.3201 | 0.0075 | -0.011 | 176.0133
10.5 | 1.425 | 0.00849 | -0.0111 | 167.8445
11 | 1.4606 | 0.0091 | -0.0078 | 160.5055
11.5 | 1.4972 | 0.00972 | -0.005 | 154.0329
12 | 1.5441 | 0.01043 | -0.0046 | 148.0441
12.5 | 1.5891 | 0.01123 | -0.004 | 141.5049
13 | 1.6318 | 0.01214 | -0.0033 | 134.4152
13.5 | 1.6699 | 0.01329 | -0.0022 | 125.6509
14 | 1.7097 | 0.01451 | -0.0017 | 117.8291
14.5 | 1.7349 | 0.01622 | 0.0006 | 106.9605
15 | 1.7545 | 0.0178 | 0.0042 | 98.5674
15.5 | 1.768 | 0.01987 | 0.0078 | 88.9784
16 | 1.771 | 0.02282 | 0.0117 | 77.6074
16.5 | 1.7826 | 0.02541 | 0.0144 | 70.1535
17 | 1.7864 | 0.02866 | 0.0172 | 62.3308
17.5 | 1.7845 | 0.03279 | 0.0194 | 54.4221
18 | 1.7818 | 0.03743 | 0.0206 | 47.6035
18.5 | 1.7782 | 0.04234 | 0.0214 | 41.9981
19 | 1.7651 | 0.04845 | 0.0217 | 36.4314
19.5 | 1.7429 | 0.05565 | 0.0216 | 31.319
20 | 1.7199 | 0.06319 | 0.0209 | 27.2179

## 141. Re 18M Mach 0.25 (1)
BIGFOIL.COM POLAR EXPORT
NACA45019
NACA45019 |  |  |  | Cl Max: | 1.998 | at alpha= | 17 | deg
JavaFoil+Calcfoil stall+Eppler ext transition |  |  |  | L/D Max: | 132.065 | at alpha= | 4.5 | deg
Re: | 18000000 |  |  | Cd Min: | 0.00738 | at alpha= | 4 | deg
Mach: | 0.25 |  |  | Cl=0 at alpha= | -3.2769 | deg
|  |  |  | @ Cl=0.1, Cd= | 0.0082311
|  |  |  | @ Cl=0.4, Cd= | 0.0084828
|  |  |  | @ Cl=0.6, Cd= | 0.0087581
alpha (deg) | Cl | Cd | Cm | Cl/Cd
-19.5 | -0.944 | 0.12849 | -0.018 | -7.345
-19 | -0.963 | 0.12053 | -0.018 | -7.992
-18.5 | -0.98 | 0.11266 | -0.019 | -8.697
-18 | -0.994 | 0.10387 | -0.019 | -9.572
-17.5 | -1.006 | 0.09513 | -0.02 | -10.575
-17 | -1.015 | 0.08656 | -0.021 | -11.724
-16.5 | -1.03 | 0.07186 | -0.022 | -14.335
-16 | -1.066 | 0.04771 | -0.025 | -22.331
-15.5 | -1.091 | 0.03215 | -0.026 | -33.932
-15 | -1.103 | 0.02326 | -0.027 | -47.424
-14.5 | -1.105 | 0.01816 | -0.028 | -60.832
-14 | -1.094 | 0.01562 | -0.029 | -70.051
-13.5 | -1.076 | 0.01414 | -0.03 | -76.08
-13 | -1.051 | 0.01315 | -0.03 | -79.889
-12.5 | -1.02 | 0.01242 | -0.031 | -82.07
-12 | -0.984 | 0.0118 | -0.031 | -83.405
-11.5 | -0.945 | 0.01133 | -0.031 | -83.416
-11 | -0.902 | 0.0109 | -0.032 | -82.746
-10.5 | -0.856 | 0.01053 | -0.032 | -81.29
-10 | -0.807 | 0.01026 | -0.033 | -78.636
-9.5 | -0.755 | 0.00884 | -0.033 | -85.394
-9 | -0.702 | 0.00872 | -0.033 | -80.415
-8.5 | -0.646 | 0.0085 | -0.034 | -75.976
-8 | -0.589 | 0.00886 | -0.034 | -66.525
-7.5 | -0.531 | 0.00861 | -0.034 | -61.667
-7 | -0.471 | 0.00847 | -0.035 | -55.558
-6.5 | -0.41 | 0.00886 | -0.035 | -46.277
-6 | -0.348 | 0.00871 | -0.035 | -39.948
-5.5 | -0.285 | 0.0086 | -0.036 | -33.164
-5 | -0.222 | 0.00848 | -0.036 | -26.179
-4.5 | -0.158 | 0.00888 | -0.037 | -17.791
-4 | -0.094 | 0.00885 | -0.037 | -10.582
-3.5 | -0.029 | 0.00879 | -0.037 | -3.294
-3 | 0.036 | 0.0083 | -0.038 | 4.348
-2.5 | 0.101 | 0.00823 | -0.038 | 12.323
-2 | 0.167 | 0.00874 | -0.039 | 19.088
-1.5 | 0.232 | 0.00873 | -0.039 | 26.561
-1 | 0.297 | 0.00872 | -0.039 | 34.045
-0.5 | 0.362 | 0.00874 | -0.04 | 41.405
0 | 0.427 | 0.0083 | -0.04 | 51.386
0.5 | 0.491 | 0.00832 | -0.04 | 59.016
1 | 0.556 | 0.00838 | -0.041 | 66.338
1.5 | 0.62 | 0.00893 | -0.041 | 69.386
2 | 0.684 | 0.00755 | -0.042 | 90.597
2.5 | 0.747 | 0.00772 | -0.042 | 96.777
3 | 0.811 | 0.00743 | -0.042 | 109.079
3.5 | 0.874 | 0.00762 | -0.043 | 114.627
4 | 0.937 | 0.00738 | -0.043 | 126.959
4.5 | 0.999 | 0.00756 | -0.043 | 132.065
5 | 1.061 | 0.00871 | -0.044 | 121.693
5.5 | 1.122 | 0.00902 | -0.044 | 124.362
6 | 1.182 | 0.00935 | -0.045 | 126.405
6.5 | 1.242 | 0.00966 | -0.045 | 128.529
7 | 1.301 | 0.01032 | -0.045 | 126.063
7.5 | 1.359 | 0.01074 | -0.046 | 126.458
8 | 1.415 | 0.0112 | -0.046 | 126.325
8.5 | 1.471 | 0.01174 | -0.046 | 125.255
9 | 1.525 | 0.01237 | -0.046 | 123.227
9.5 | 1.577 | 0.01312 | -0.047 | 120.178
10 | 1.627 | 0.01415 | -0.047 | 114.928
10.5 | 1.674 | 0.01515 | -0.047 | 110.493
11 | 1.719 | 0.01626 | -0.047 | 105.74
11.5 | 1.761 | 0.01777 | -0.047 | 99.063
12 | 1.799 | 0.01928 | -0.047 | 93.332
12.5 | 1.835 | 0.02096 | -0.048 | 87.553
13 | 1.867 | 0.02288 | -0.048 | 81.612
13.5 | 1.896 | 0.02509 | -0.048 | 75.589
14 | 1.922 | 0.02744 | -0.048 | 70.038
14.5 | 1.944 | 0.03009 | -0.048 | 64.615
15 | 1.963 | 0.03296 | -0.048 | 59.547
15.5 | 1.978 | 0.03605 | -0.048 | 54.864
16 | 1.988 | 0.03948 | -0.048 | 50.363
16.5 | 1.995 | 0.04311 | -0.048 | 46.278
17 | 1.998 | 0.04696 | -0.048 | 42.546
17.5 | 1.997 | 0.05119 | -0.048 | 39.009
18 | 1.99 | 0.05564 | -0.048 | 35.762
18.5 | 1.978 | 0.0603 | -0.048 | 32.812
19 | 1.963 | 0.06527 | -0.048 | 30.07
19.5 | 1.943 | 0.0707 | -0.048 | 27.476
20 | 1.918 | 0.0763 | -0.048 | 25.14

## 142. Re 18M Mach 0.25 (2)
BIGFOIL.COM POLAR EXPORT
NACA45019
NACA45019 |  |  |  | Cl Max: | 1.0306 | at alpha= | 7.5 | deg
XFOIL ncrit=9 |  |  |  | L/D Max: | 165.958 | at alpha= | 7.5 | deg
Re: | 18000000 |  |  | Cd Min: | 0.01103 | at alpha= | -15 | deg
Mach: | 0.25 |  |  | Cl=0 at alpha= | -3.4043 | deg
|  |  |  | @ Cl=0.1, Cd= | 0.0062792
|  |  |  | @ Cl=0.4, Cd= | 0.0061502
|  |  |  | @ Cl=0.6, Cd= | 0.0060691
alpha (deg) | Cl | Cd | Cm | Cl/Cd
-15 | -1.0958 | 0.01103 | -0.1128 | -99.3472
-14.5 | -1.0471 | 0.0105 | -0.1104 | -99.7238
-14 | -1.004 | 0.01012 | -0.1067 | -99.2095
-13.5 | -0.9631 | 0.00978 | -0.1024 | -98.4765
-13 | -0.9219 | 0.00947 | -0.0981 | -97.3495
-12.5 | -0.8828 | 0.00913 | -0.0934 | -96.6922
-12 | -0.8441 | 0.00884 | -0.0886 | -95.4864
-11.5 | -0.8016 | 0.0086 | -0.0844 | -93.2093
-11 | -0.7602 | 0.00838 | -0.08 | -90.716
-10.5 | -0.7199 | 0.00811 | -0.0754 | -88.767
-10 | -0.6799 | 0.00794 | -0.0707 | -85.6297
-9.5 | -0.6404 | 0.00784 | -0.0658 | -81.6837
-9 | -0.5927 | 0.00768 | -0.0627 | -77.1745
-8.5 | -0.5436 | 0.00751 | -0.0599 | -72.3835
-8 | -0.492 | 0.00736 | -0.0576 | -66.8478
-7.5 | -0.4412 | 0.0072 | -0.0552 | -61.2778
-7 | -0.3886 | 0.00707 | -0.0532 | -54.9646
-6.5 | -0.3356 | 0.00694 | -0.0513 | -48.3573
-6 | -0.2825 | 0.00683 | -0.0494 | -41.3616
-5.5 | -0.2282 | 0.0067 | -0.0479 | -34.0597
-5 | -0.1747 | 0.00664 | -0.0462 | -26.3102
-4.5 | -0.12 | 0.00652 | -0.0448 | -18.4049
-4 | -0.0653 | 0.00646 | -0.0434 | -10.1084
-3.5 | -0.0106 | 0.0064 | -0.0421 | -1.6562
-3 | 0.0448 | 0.00632 | -0.0409 | 7.0886
-2.5 | 0.0991 | 0.00628 | -0.0396 | 15.7803
-2 | 0.1547 | 0.00623 | -0.0385 | 24.8315
-1.5 | 0.2096 | 0.00619 | -0.0373 | 33.8611
-1 | 0.264 | 0.00619 | -0.036 | 42.6494
-0.5 | 0.3195 | 0.00615 | -0.035 | 51.9512
0 | 0.3729 | 0.00617 | -0.0336 | 60.4376
0.5 | 0.4276 | 0.00613 | -0.0324 | 69.7553
1 | 0.4811 | 0.00614 | -0.0311 | 78.355
1.5 | 0.5333 | 0.00613 | -0.0294 | 86.9984
2 | 0.5861 | 0.00609 | -0.0279 | 96.2397
2.5 | 0.6327 | 0.00602 | -0.0252 | 105.0997
3.5 | 0.7143 | 0.0056 | -0.0174 | 127.5536
4 | 0.7489 | 0.00554 | -0.0121 | 135.1805
4.5 | 0.7907 | 0.00555 | -0.0084 | 142.4685
5 | 0.8321 | 0.00566 | -0.0046 | 147.0141
5.5 | 0.8718 | 0.00567 | -0.0004 | 153.7566
6 | 0.9088 | 0.00577 | 0.0042 | 157.5043
6.5 | 0.9501 | 0.00588 | 0.008 | 161.5816
7 | 0.9882 | 0.00609 | 0.0122 | 162.266
7.5 | 1.0306 | 0.00621 | 0.0157 | 165.9581

## 143. Re 18M Mach 0.50 (1)
BIGFOIL.COM POLAR EXPORT
NACA45019
NACA45019 |  |  |  | Cl Max: | 1.738 | at alpha= | 11.5 | deg
JavaFoil+Calcfoil stall+Eppler ext transition |  |  |  | L/D Max: | 111.696 | at alpha= | 5.5 | deg
Re: | 18000000 |  |  | Cd Min: | 0.00781 | at alpha= | 0 | deg
Mach: | 0.5 |  |  | Cl=0 at alpha= | -3.2778 | deg
|  |  |  | @ Cl=0.1, Cd= | 0.0081171
|  |  |  | @ Cl=0.4, Cd= | 0.0081096
|  |  |  | @ Cl=0.6, Cd= | 0.0079125
alpha (deg) | Cl | Cd | Cm | Cl/Cd
-20 | -0.95 | 0.20699 | -0.018 | -4.589
-19.5 | -0.924 | 0.1759 | -0.019 | -5.253
-19 | -0.898 | 0.15946 | -0.019 | -5.63
-18.5 | -0.866 | 0.17929 | -0.018 | -4.83
-18 | -0.84 | 0.15182 | -0.019 | -5.534
-17.5 | -0.814 | 0.13751 | -0.019 | -5.916
-17 | -0.782 | 0.14708 | -0.019 | -5.319
-16.5 | -0.756 | 0.12976 | -0.019 | -5.826
-16 | -0.725 | 0.13841 | -0.019 | -5.237
-15.5 | -0.699 | 0.11916 | -0.019 | -5.865
-15 | -0.669 | 0.12168 | -0.019 | -5.496
-14.5 | -0.642 | 0.10469 | -0.02 | -6.135
-14 | -0.617 | 0.09299 | -0.021 | -6.632
-13.5 | -0.587 | 0.08959 | -0.021 | -6.555
-13 | -0.558 | 0.08549 | -0.021 | -6.533
-12.5 | -0.541 | 0.06621 | -0.024 | -8.173
-12 | -0.504 | 0.0739 | -0.022 | -6.815
-11.5 | -0.489 | 0.05466 | -0.026 | -8.949
-11 | -0.455 | 0.05728 | -0.025 | -7.938
-10.5 | -0.417 | 0.06637 | -0.022 | -6.287
-10 | -0.634 | 0.03167 | -0.031 | -20.021
-9.5 | -0.715 | 0.01312 | -0.036 | -54.546
-9 | -0.702 | 0.01177 | -0.037 | -59.614
-8.5 | -0.667 | 0.01102 | -0.037 | -60.577
-8 | -0.622 | 0.01043 | -0.038 | -59.565
-7.5 | -0.568 | 0.01006 | -0.038 | -56.512
-7 | -0.509 | 0.00863 | -0.039 | -59.028
-6.5 | -0.447 | 0.00846 | -0.039 | -52.821
-6 | -0.382 | 0.00823 | -0.04 | -46.347
-5.5 | -0.314 | 0.00809 | -0.04 | -38.855
-5 | -0.245 | 0.00837 | -0.04 | -29.301
-4.5 | -0.175 | 0.00832 | -0.041 | -21.065
-4 | -0.104 | 0.00821 | -0.041 | -12.681
-3.5 | -0.032 | 0.00863 | -0.042 | -3.732
-3 | 0.04 | 0.00815 | -0.042 | 4.93
-2.5 | 0.113 | 0.00811 | -0.043 | 13.929
-2 | 0.186 | 0.0081 | -0.043 | 22.964
-1.5 | 0.259 | 0.00809 | -0.043 | 31.965
-1 | 0.331 | 0.0081 | -0.044 | 40.872
-0.5 | 0.403 | 0.00811 | -0.044 | 49.773
0 | 0.475 | 0.00781 | -0.045 | 60.818
0.5 | 0.546 | 0.00786 | -0.045 | 69.557
1 | 0.618 | 0.00793 | -0.046 | 77.941
1.5 | 0.689 | 0.00801 | -0.046 | 85.999
2 | 0.759 | 0.00892 | -0.046 | 85.104
2.5 | 0.829 | 0.0084 | -0.047 | 98.654
3 | 0.898 | 0.00869 | -0.047 | 103.398
3.5 | 0.967 | 0.00899 | -0.048 | 107.535
4 | 1.035 | 0.00938 | -0.048 | 110.301
4.5 | 1.101 | 0.01007 | -0.048 | 109.419
5 | 1.167 | 0.01052 | -0.049 | 110.929
5.5 | 1.231 | 0.01102 | -0.049 | 111.696
6 | 1.294 | 0.01165 | -0.049 | 111.066
6.5 | 1.355 | 0.01231 | -0.05 | 110.017
7 | 1.413 | 0.01315 | -0.05 | 107.442
7.5 | 1.468 | 0.01415 | -0.05 | 103.742
8 | 1.521 | 0.01534 | -0.05 | 99.15
8.5 | 1.57 | 0.01678 | -0.05 | 93.531
9 | 1.614 | 0.01859 | -0.05 | 86.817
9.5 | 1.653 | 0.02083 | -0.05 | 79.367
10 | 1.686 | 0.02374 | -0.05 | 71.029
10.5 | 1.713 | 0.02712 | -0.05 | 63.159
11 | 1.731 | 0.03119 | -0.05 | 55.493
11.5 | 1.738 | 0.0362 | -0.05 | 48.027
12 | 1.731 | 0.04194 | -0.049 | 41.276
12.5 | 1.703 | 0.04878 | -0.049 | 34.903
13 | 1.637 | 0.05722 | -0.049 | 28.609
13.5 | 1.47 | 0.069 | -0.048 | 21.311
14 | 1.072 | 0.07742 | -0.048 | 13.85
14.5 | 1.085 | 0.10093 | -0.046 | 10.749
15 | 1.095 | 0.12948 | -0.044 | 8.455
15.5 | 1.106 | 0.16083 | -0.042 | 6.876
16 | 1.132 | 0.17496 | -0.042 | 6.47
16.5 | 1.158 | 0.19267 | -0.042 | 6.011

## 144. Re 18M Mach 0.50 (2)
BIGFOIL.COM POLAR EXPORT
NACA45019
NACA45019 |  |  |  | Cl Max: | 1.0124 | at alpha= | 6 | deg
XFOIL ncrit=9 |  |  |  | L/D Max: | 149.102 | at alpha= | 6 | deg
Re: | 18000000 |  |  | Cd Min: | 0.116 | at alpha= | -17.5 | deg
Mach: | 0.5 |  |  | Cl=0 at alpha= | -3.459 | deg
|  |  |  | @ Cl=0.1, Cd= | 0.0065914
|  |  |  | @ Cl=0.4, Cd= | 0.0064507
|  |  |  | @ Cl=0.6, Cd= | 0.0064451
alpha (deg) | Cl | Cd | Cm | Cl/Cd
-17.5 | -0.6471 | 0.116 | -0.0879 | -5.5784
-17 | -0.6789 | 0.104 | -0.0974 | -6.5279
-16.5 | -0.7215 | 0.09121 | -0.1086 | -7.9103
-16 | -0.7494 | 0.08062 | -0.1171 | -9.2955
-15 | -0.8014 | 0.05986 | -0.1332 | -13.3879
-14.5 | -0.8211 | 0.04862 | -0.142 | -16.8881
-14 | -0.8463 | 0.03836 | -0.1507 | -22.062
-13.5 | -0.8705 | 0.02886 | -0.1588 | -30.1629
-12.5 | -0.8989 | 0.0152 | -0.1605 | -59.1382
-12 | -0.8986 | 0.01254 | -0.1499 | -71.6587
-11.5 | -0.8694 | 0.0111 | -0.14 | -78.3243
-11 | -0.8258 | 0.01031 | -0.1313 | -80.097
-10.5 | -0.7758 | 0.00975 | -0.1235 | -79.5692
-10 | -0.7223 | 0.00931 | -0.1165 | -77.5832
-9.5 | -0.669 | 0.00894 | -0.1096 | -74.8322
-9 | -0.6171 | 0.00858 | -0.1029 | -71.9231
-8.5 | -0.5633 | 0.00826 | -0.0967 | -68.1961
-8 | -0.5106 | 0.00801 | -0.0905 | -63.7453
-7.5 | -0.4581 | 0.00773 | -0.0845 | -59.2626
-7 | -0.4105 | 0.00759 | -0.0779 | -54.0843
-6.5 | -0.3605 | 0.00745 | -0.0718 | -48.3893
-6 | -0.3033 | 0.00728 | -0.0674 | -41.6621
-5.5 | -0.245 | 0.00715 | -0.0633 | -34.2657
-5 | -0.185 | 0.00701 | -0.0598 | -26.3909
-4.5 | -0.1265 | 0.00691 | -0.0563 | -18.3068
-4 | -0.0651 | 0.00681 | -0.0534 | -9.5595
-3.5 | -0.0049 | 0.00672 | -0.0504 | -0.72917
-3 | 0.0548 | 0.00665 | -0.0475 | 8.2406
-2.5 | 0.1165 | 0.00657 | -0.0451 | 17.7321
-2 | 0.1762 | 0.00654 | -0.0424 | 26.9419
-1.5 | 0.2369 | 0.0065 | -0.0399 | 36.4462
-1 | 0.2973 | 0.00647 | -0.0375 | 45.9505
-0.5 | 0.3558 | 0.00648 | -0.0347 | 54.9074
0 | 0.4162 | 0.00644 | -0.0323 | 64.6273
0.5 | 0.4725 | 0.00648 | -0.0292 | 72.9167
1 | 0.5298 | 0.00647 | -0.0262 | 81.8856
1.5 | 0.5765 | 0.00643 | -0.0211 | 89.6579
2 | 0.6231 | 0.00646 | -0.016 | 96.4551
3 | 0.7083 | 0.00622 | -0.0043 | 113.8746
3.5 | 0.7494 | 0.00614 | 0.0018 | 122.0521
4 | 0.7953 | 0.00615 | 0.0071 | 129.3171
4.5 | 0.8399 | 0.0063 | 0.0125 | 133.3175
5 | 0.8926 | 0.00643 | 0.0166 | 138.818
5.5 | 0.9399 | 0.00666 | 0.0214 | 141.1261
6 | 1.0124 | 0.00679 | 0.0216 | 149.1016

## 145. Re 20M Mach 0.00 (1)
BIGFOIL.COM POLAR EXPORT
NACA45019
NACA45019 |  |  |  | Cl Max: | 2.096 | at alpha= | 19.5 | deg
JavaFoil+Calcfoil stall+Eppler ext transition |  |  |  | L/D Max: | 138.015 | at alpha= | 5 | deg
Re: | 20000000 |  |  | Cd Min: | 0.00746 | at alpha= | 5 | deg
Mach: | 0 |  |  | Cl=0 at alpha= | -3.2778 | deg
|  |  |  | @ Cl=0.1, Cd= | 0.0089384
|  |  |  | @ Cl=0.4, Cd= | 0.0084737
|  |  |  | @ Cl=0.6, Cd= | 0.0085897
alpha (deg) | Cl | Cd | Cm | Cl/Cd
-20 | -1.192 | 0.09869 | -0.02 | -12.074
-19.5 | -1.198 | 0.08643 | -0.02 | -13.859
-19 | -1.219 | 0.06559 | -0.022 | -18.586
-18.5 | -1.23 | 0.05224 | -0.023 | -23.549
-18 | -1.239 | 0.04094 | -0.024 | -30.27
-17.5 | -1.243 | 0.03273 | -0.025 | -37.977
-17 | -1.247 | 0.02532 | -0.025 | -49.254
-16.5 | -1.243 | 0.02071 | -0.026 | -60.007
-16 | -1.234 | 0.01755 | -0.027 | -70.323
-15.5 | -1.219 | 0.01537 | -0.027 | -79.318
-15 | -1.197 | 0.0141 | -0.028 | -84.873
-14.5 | -1.17 | 0.01323 | -0.028 | -88.437
-14 | -1.14 | 0.01256 | -0.029 | -90.713
-13.5 | -1.105 | 0.01202 | -0.029 | -91.998
-13 | -1.068 | 0.01153 | -0.029 | -92.689
-12.5 | -1.029 | 0.01112 | -0.03 | -92.485
-12 | -0.986 | 0.01069 | -0.03 | -92.236
-11.5 | -0.941 | 0.01034 | -0.031 | -91.019
-11 | -0.894 | 0.01012 | -0.031 | -88.339
-10.5 | -0.845 | 0.00873 | -0.031 | -96.778
-10 | -0.794 | 0.00898 | -0.032 | -88.424
-9.5 | -0.741 | 0.00873 | -0.032 | -84.88
-9 | -0.687 | 0.00913 | -0.032 | -75.293
-8.5 | -0.632 | 0.00896 | -0.033 | -70.528
-8 | -0.575 | 0.00881 | -0.033 | -65.273
-7.5 | -0.517 | 0.00917 | -0.033 | -56.364
-7 | -0.458 | 0.00859 | -0.034 | -53.312
-6.5 | -0.399 | 0.00846 | -0.034 | -47.111
-6 | -0.338 | 0.00836 | -0.034 | -40.449
-5.5 | -0.277 | 0.00875 | -0.035 | -31.675
-5 | -0.215 | 0.00867 | -0.035 | -24.84
-4.5 | -0.153 | 0.00856 | -0.035 | -17.908
-4 | -0.091 | 0.00852 | -0.036 | -10.669
-3.5 | -0.028 | 0.00843 | -0.036 | -3.329
-3 | 0.035 | 0.00894 | -0.037 | 3.91
-2.5 | 0.098 | 0.00894 | -0.037 | 10.991
-2 | 0.162 | 0.00889 | -0.037 | 18.166
-1.5 | 0.225 | 0.0089 | -0.038 | 25.251
-1 | 0.288 | 0.00841 | -0.038 | 34.213
-0.5 | 0.351 | 0.00845 | -0.038 | 41.529
0 | 0.413 | 0.00848 | -0.039 | 48.759
0.5 | 0.476 | 0.00901 | -0.039 | 52.833
1 | 0.539 | 0.00857 | -0.04 | 62.816
1.5 | 0.601 | 0.00859 | -0.04 | 69.931
2 | 0.663 | 0.00856 | -0.04 | 77.446
2.5 | 0.725 | 0.00786 | -0.041 | 92.278
3 | 0.787 | 0.00756 | -0.041 | 104.051
3.5 | 0.848 | 0.00772 | -0.041 | 109.872
4 | 0.909 | 0.00748 | -0.042 | 121.504
4.5 | 0.97 | 0.00763 | -0.042 | 127.096
5 | 1.03 | 0.00746 | -0.042 | 138.015
5.5 | 1.09 | 0.00857 | -0.043 | 127.163
6 | 1.149 | 0.00909 | -0.043 | 126.366
6.5 | 1.208 | 0.00938 | -0.044 | 128.773
7 | 1.266 | 0.00971 | -0.044 | 130.361
7.5 | 1.323 | 0.01007 | -0.044 | 131.412
8 | 1.379 | 0.01047 | -0.045 | 131.807
8.5 | 1.435 | 0.01089 | -0.045 | 131.727
9 | 1.489 | 0.01139 | -0.045 | 130.681
9.5 | 1.542 | 0.01222 | -0.045 | 126.197
10 | 1.593 | 0.01286 | -0.046 | 123.836
10.5 | 1.642 | 0.01355 | -0.046 | 121.163
11 | 1.689 | 0.01463 | -0.046 | 115.503
11.5 | 1.734 | 0.01552 | -0.046 | 111.731
12 | 1.777 | 0.01658 | -0.046 | 107.182
12.5 | 1.817 | 0.01778 | -0.047 | 102.199
13 | 1.854 | 0.01908 | -0.047 | 97.171
13.5 | 1.889 | 0.02059 | -0.047 | 91.743
14 | 1.921 | 0.02225 | -0.047 | 86.36
14.5 | 1.951 | 0.02408 | -0.047 | 81.004
15 | 1.977 | 0.02614 | -0.047 | 75.659
15.5 | 2.002 | 0.02834 | -0.047 | 70.651
16 | 2.023 | 0.03078 | -0.047 | 65.728
16.5 | 2.042 | 0.03341 | -0.047 | 61.118
17 | 2.059 | 0.03622 | -0.047 | 56.836
17.5 | 2.072 | 0.03928 | -0.047 | 52.757
18 | 2.082 | 0.04254 | -0.048 | 48.94
18.5 | 2.089 | 0.04595 | -0.048 | 45.474
19 | 2.094 | 0.04953 | -0.048 | 42.286
19.5 | 2.096 | 0.0535 | -0.048 | 39.19
20 | 2.096 | 0.05757 | -0.048 | 36.415

## 146. Re 20M Mach 0.00 (2)
BIGFOIL.COM POLAR EXPORT
NACA45019
NACA45019 |  |  |  | Cl Max: | 1.0411 | at alpha= | 8 | deg
XFOIL ncrit=9 |  |  |  | L/D Max: | 170.114 | at alpha= | 8 | deg
Re: | 20000000 |  |  | Cd Min: | 0.01603 | at alpha= | -20 | deg
Mach: | 0 |  |  | Cl=0 at alpha= | -3.3892 | deg
|  |  |  | @ Cl=0.1, Cd= | 0.0061239
|  |  |  | @ Cl=0.4, Cd= | 0.0059906
|  |  |  | @ Cl=0.6, Cd= | 0.0059204
alpha (deg) | Cl | Cd | Cm | Cl/Cd
-20 | -1.6133 | 0.01603 | -0.0855 | -100.6425
-19.5 | -1.5734 | 0.01503 | -0.0844 | -104.684
-19 | -1.5284 | 0.01412 | -0.084 | -108.2436
-18.5 | -1.5032 | 0.01327 | -0.0795 | -113.2781
-18 | -1.4517 | 0.01258 | -0.0797 | -115.3975
-17.5 | -1.4083 | 0.0121 | -0.078 | -116.3884
-17 | -1.3584 | 0.01167 | -0.0775 | -116.401
-16.5 | -1.3044 | 0.01122 | -0.0778 | -116.2567
-16 | -1.1574 | 0.01048 | -0.0971 | -110.4389
-15.5 | -1.0978 | 0.01005 | -0.0984 | -109.2338
-15 | -1.0579 | 0.00974 | -0.0956 | -108.614
-14.5 | -1.0189 | 0.00947 | -0.0924 | -107.5924
-14 | -0.9821 | 0.00922 | -0.0887 | -106.5184
-13 | -0.9091 | 0.00868 | -0.0808 | -104.735
-12.5 | -0.8706 | 0.00844 | -0.0772 | -103.1517
-12 | -0.8326 | 0.00825 | -0.0733 | -100.9212
-11.5 | -0.7934 | 0.00806 | -0.0696 | -98.4367
-11 | -0.7595 | 0.00792 | -0.0648 | -95.8965
-10.5 | -0.7198 | 0.00778 | -0.0611 | -92.5193
-10 | -0.674 | 0.00765 | -0.0587 | -88.1046
-9.5 | -0.6267 | 0.00749 | -0.0565 | -83.6716
-9 | -0.5797 | 0.00734 | -0.0544 | -78.9782
-8.5 | -0.5306 | 0.00722 | -0.0525 | -73.4903
-8 | -0.4803 | 0.00708 | -0.051 | -67.839
-7.5 | -0.4308 | 0.00695 | -0.0493 | -61.9856
-7 | -0.3788 | 0.00684 | -0.048 | -55.3801
-6.5 | -0.3279 | 0.00671 | -0.0466 | -48.8674
-6 | -0.2757 | 0.00662 | -0.0454 | -41.6465
-5.5 | -0.2236 | 0.00651 | -0.0441 | -34.3472
-5 | -0.1713 | 0.00645 | -0.043 | -26.5581
-4.5 | -0.118 | 0.00634 | -0.042 | -18.612
-4 | -0.0655 | 0.00629 | -0.0409 | -10.4134
-3.5 | -0.0119 | 0.00623 | -0.04 | -1.9101
-3 | 0.0418 | 0.00616 | -0.0391 | 6.7857
-2.5 | 0.0945 | 0.00613 | -0.0381 | 15.416
-2 | 0.1485 | 0.00607 | -0.0373 | 24.4646
-1.5 | 0.2015 | 0.00605 | -0.0364 | 33.3058
-1 | 0.2548 | 0.00603 | -0.0355 | 42.2554
-0.5 | 0.3085 | 0.00601 | -0.0347 | 51.3311
0 | 0.3609 | 0.00602 | -0.0336 | 59.9502
0.5 | 0.4141 | 0.00598 | -0.0328 | 69.2475
1 | 0.4657 | 0.006 | -0.0316 | 77.6167
1.5 | 0.5175 | 0.00598 | -0.0305 | 86.5385
2 | 0.5688 | 0.00594 | -0.0293 | 95.7576
2.5 | 0.6165 | 0.00591 | -0.0274 | 104.3147
3 | 0.6562 | 0.00556 | -0.024 | 118.0216
3.5 | 0.6997 | 0.00553 | -0.0212 | 126.528
4 | 0.7447 | 0.00546 | -0.0188 | 136.3919
4.5 | 0.7891 | 0.00548 | -0.0163 | 143.9964
5 | 0.8237 | 0.00548 | -0.0116 | 150.3102
5.5 | 0.8601 | 0.0055 | -0.0074 | 156.3818
6 | 0.8966 | 0.00557 | -0.0033 | 160.9695
6.5 | 0.9354 | 0.00566 | 0.0003 | 165.265
7 | 0.9731 | 0.00583 | 0.004 | 166.9125
7.5 | 1.0111 | 0.006 | 0.0076 | 168.5167
8 | 1.0411 | 0.00612 | 0.0128 | 170.1144

## 147. Re 20M Mach 0.10 (1)
BIGFOIL.COM POLAR EXPORT
NACA45019
NACA45019 |  |  |  | Cl Max: | 2.08 | at alpha= | 19 | deg
JavaFoil+Calcfoil stall+Eppler ext transition |  |  |  | L/D Max: | 138.165 | at alpha= | 5 | deg
Re: | 20000000 |  |  | Cd Min: | 0.00749 | at alpha= | 5 | deg
Mach: | 0.1 |  |  | Cl=0 at alpha= | -3.2778 | deg
|  |  |  | @ Cl=0.1, Cd= | 0.0089697
|  |  |  | @ Cl=0.4, Cd= | 0.0085129
|  |  |  | @ Cl=0.6, Cd= | 0.0086087
alpha (deg) | Cl | Cd | Cm | Cl/Cd
-20 | -1.158 | 0.10616 | -0.019 | -10.91
-19.5 | -1.163 | 0.09623 | -0.02 | -12.082
-19 | -1.171 | 0.08329 | -0.021 | -14.058
-18.5 | -1.191 | 0.06366 | -0.022 | -18.709
-18 | -1.207 | 0.0485 | -0.023 | -24.88
-17.5 | -1.215 | 0.03815 | -0.024 | -31.849
-17 | -1.222 | 0.02943 | -0.025 | -41.503
-16.5 | -1.224 | 0.023 | -0.026 | -53.211
-16 | -1.219 | 0.01887 | -0.027 | -64.61
-15.5 | -1.208 | 0.01629 | -0.027 | -74.139
-15 | -1.189 | 0.01466 | -0.028 | -81.099
-14.5 | -1.165 | 0.01361 | -0.028 | -85.555
-14 | -1.136 | 0.01281 | -0.029 | -88.698
-13.5 | -1.103 | 0.01225 | -0.029 | -90.073
-13 | -1.067 | 0.01172 | -0.03 | -91.067
-12.5 | -1.028 | 0.01126 | -0.03 | -91.334
-12 | -0.987 | 0.01079 | -0.03 | -91.452
-11.5 | -0.943 | 0.01048 | -0.031 | -89.94
-11 | -0.896 | 0.01018 | -0.031 | -87.984
-10.5 | -0.847 | 0.00877 | -0.031 | -96.613
-10 | -0.796 | 0.00902 | -0.032 | -88.31
-9.5 | -0.744 | 0.00884 | -0.032 | -84.153
-9 | -0.69 | 0.00915 | -0.032 | -75.37
-8.5 | -0.634 | 0.00898 | -0.033 | -70.561
-8 | -0.577 | 0.00885 | -0.033 | -65.193
-7.5 | -0.519 | 0.00883 | -0.033 | -58.781
-7 | -0.46 | 0.00865 | -0.034 | -53.176
-6.5 | -0.4 | 0.00848 | -0.034 | -47.193
-6 | -0.34 | 0.00843 | -0.035 | -40.28
-5.5 | -0.278 | 0.00883 | -0.035 | -31.522
-5 | -0.216 | 0.00867 | -0.035 | -24.956
-4.5 | -0.154 | 0.00862 | -0.036 | -17.875
-4 | -0.091 | 0.00855 | -0.036 | -10.675
-3.5 | -0.028 | 0.00852 | -0.036 | -3.31
-3 | 0.035 | 0.00898 | -0.037 | 3.914
-2.5 | 0.099 | 0.00897 | -0.037 | 11.004
-2 | 0.162 | 0.00895 | -0.037 | 18.151
-1.5 | 0.226 | 0.00888 | -0.038 | 25.437
-1 | 0.289 | 0.00839 | -0.038 | 34.484
-0.5 | 0.352 | 0.00849 | -0.039 | 41.535
0 | 0.415 | 0.00852 | -0.039 | 48.753
0.5 | 0.478 | 0.00906 | -0.039 | 52.801
1 | 0.541 | 0.00859 | -0.04 | 63.037
1.5 | 0.604 | 0.00861 | -0.04 | 70.154
2 | 0.666 | 0.00863 | -0.04 | 77.198
2.5 | 0.728 | 0.00793 | -0.041 | 91.899
3 | 0.79 | 0.00764 | -0.041 | 103.474
3.5 | 0.852 | 0.0078 | -0.042 | 109.263
4 | 0.913 | 0.00752 | -0.042 | 121.451
4.5 | 0.974 | 0.00771 | -0.042 | 126.29
5 | 1.035 | 0.00749 | -0.043 | 138.165
5.5 | 1.095 | 0.00862 | -0.043 | 126.983
6 | 1.154 | 0.00918 | -0.043 | 125.733
6.5 | 1.213 | 0.00947 | -0.044 | 128.089
7 | 1.271 | 0.00978 | -0.044 | 129.933
7.5 | 1.329 | 0.01018 | -0.044 | 130.463
8 | 1.385 | 0.01056 | -0.045 | 131.127
8.5 | 1.441 | 0.011 | -0.045 | 130.933
9 | 1.495 | 0.01155 | -0.045 | 129.456
9.5 | 1.547 | 0.01214 | -0.046 | 127.43
10 | 1.598 | 0.01304 | -0.046 | 122.615
10.5 | 1.647 | 0.01379 | -0.046 | 119.455
11 | 1.694 | 0.01487 | -0.046 | 113.974
11.5 | 1.739 | 0.01581 | -0.046 | 109.998
12 | 1.781 | 0.01692 | -0.047 | 105.278
12.5 | 1.82 | 0.01819 | -0.047 | 100.062
13 | 1.857 | 0.01959 | -0.047 | 94.805
13.5 | 1.891 | 0.02116 | -0.047 | 89.379
14 | 1.923 | 0.02291 | -0.047 | 83.933
14.5 | 1.951 | 0.02481 | -0.047 | 78.641
15 | 1.977 | 0.02697 | -0.047 | 73.298
15.5 | 2.001 | 0.02928 | -0.047 | 68.325
16 | 2.02 | 0.03185 | -0.047 | 63.432
16.5 | 2.038 | 0.03461 | -0.047 | 58.876
17 | 2.053 | 0.03754 | -0.048 | 54.671
17.5 | 2.065 | 0.04075 | -0.048 | 50.668
18 | 2.072 | 0.04411 | -0.048 | 46.989
18.5 | 2.078 | 0.04772 | -0.048 | 43.535
19 | 2.08 | 0.05153 | -0.048 | 40.367
19.5 | 2.08 | 0.05552 | -0.048 | 37.462
20 | 2.077 | 0.05985 | -0.048 | 34.706

## 148. Re 20M Mach 0.10 (2)
BIGFOIL.COM POLAR EXPORT
NACA45019
NACA45019 |  |  |  | Cl Max: | 1.7939 | at alpha= | 17.5 | deg
XFOIL ncrit=9 |  |  |  | L/D Max: | 177.932 | at alpha= | 8.5 | deg
Re: | 20000000 |  |  | Cd Min: | 0.06139 | at alpha= | 20 | deg
Mach: | 0.1 |  |  | Cl=0 at alpha= | -3.3913 | deg
|  |  |  | @ Cl=0.1, Cd= | 0.0061346
|  |  |  | @ Cl=0.4, Cd= | 0.0060023
|  |  |  | @ Cl=0.6, Cd= | 0.0058372
alpha (deg) | Cl | Cd | Cm | Cl/Cd
-20 | -1.6233 | 0.0167 | -0.0898 | -97.2036
-19.5 | -1.5819 | 0.01567 | -0.0887 | -100.9509
-19 | -1.536 | 0.0147 | -0.0882 | -104.4898
-18.5 | -1.5102 | 0.01376 | -0.0837 | -109.7529
-18 | -1.462 | 0.01294 | -0.0831 | -112.983
-17.5 | -1.4183 | 0.01239 | -0.0814 | -114.4713
-17 | -1.369 | 0.01191 | -0.0805 | -114.9454
-16.5 | -1.3149 | 0.01146 | -0.0805 | -114.7382
-16 | -1.2501 | 0.01096 | -0.0826 | -114.0602
-15.5 | -1.1049 | 0.01024 | -0.101 | -107.9004
-15 | -1.0632 | 0.00988 | -0.0984 | -107.6113
-14.5 | -1.0238 | 0.00959 | -0.095 | -106.757
-14 | -0.9861 | 0.00933 | -0.0913 | -105.6913
-13 | -0.912 | 0.00878 | -0.0833 | -103.8724
-12.5 | -0.8734 | 0.00852 | -0.0795 | -102.5117
-11.5 | -0.7953 | 0.00813 | -0.0718 | -97.8229
-11 | -0.7585 | 0.00795 | -0.0673 | -95.4088
-10.5 | -0.723 | 0.00782 | -0.0626 | -92.4552
-10 | -0.6772 | 0.00769 | -0.06 | -88.0624
-9.5 | -0.6295 | 0.00753 | -0.0578 | -83.5989
-9 | -0.5823 | 0.00737 | -0.0555 | -79.0095
-8.5 | -0.5333 | 0.00725 | -0.0535 | -73.5586
-8 | -0.4825 | 0.00711 | -0.0519 | -67.8622
-7.5 | -0.4329 | 0.00697 | -0.0501 | -62.109
-7 | -0.3806 | 0.00686 | -0.0487 | -55.481
-6.5 | -0.3294 | 0.00673 | -0.0472 | -48.945
-6 | -0.277 | 0.00664 | -0.0459 | -41.7169
-5.5 | -0.2246 | 0.00653 | -0.0447 | -34.3951
-5 | -0.1719 | 0.00647 | -0.0434 | -26.5688
-4.5 | -0.1184 | 0.00635 | -0.0424 | -18.6457
-4 | -0.0656 | 0.00631 | -0.0413 | -10.3962
-3.5 | -0.0117 | 0.00624 | -0.0403 | -1.875
-3 | 0.0421 | 0.00617 | -0.0394 | 6.8233
-2.5 | 0.0951 | 0.00614 | -0.0383 | 15.4886
-2 | 0.1495 | 0.00608 | -0.0375 | 24.5888
-1.5 | 0.2027 | 0.00607 | -0.0365 | 33.3937
-1 | 0.2564 | 0.00604 | -0.0356 | 42.4503
-0.5 | 0.3102 | 0.00602 | -0.0347 | 51.5282
0 | 0.3628 | 0.00603 | -0.0337 | 60.1658
0.5 | 0.4165 | 0.00599 | -0.0328 | 69.5326
1 | 0.4681 | 0.00601 | -0.0316 | 77.8869
1.5 | 0.5203 | 0.00599 | -0.0304 | 86.8614
2 | 0.5717 | 0.00596 | -0.0292 | 95.9228
3 | 0.6593 | 0.00558 | -0.0237 | 118.1541
3.5 | 0.7028 | 0.00555 | -0.0208 | 126.6306
4 | 0.7478 | 0.00547 | -0.0183 | 136.7093
4.5 | 0.7906 | 0.00549 | -0.0153 | 144.0073
5 | 0.8252 | 0.00549 | -0.0106 | 150.3097
5.5 | 0.8629 | 0.00552 | -0.0066 | 156.3225
6 | 0.8988 | 0.00559 | -0.0023 | 160.7871
6.5 | 0.9381 | 0.00568 | 0.0013 | 165.1585
7 | 0.9765 | 0.00586 | 0.005 | 166.6382
7.5 | 1.0138 | 0.00603 | 0.0089 | 168.126
8 | 1.0458 | 0.00615 | 0.0138 | 170.0488
8.5 | 1.2046 | 0.00677 | -0.0092 | 177.9321
9 | 1.2635 | 0.00714 | -0.0103 | 176.9608
9.5 | 1.3177 | 0.0075 | -0.0105 | 175.6933
10 | 1.3698 | 0.00797 | -0.0104 | 171.8695
10.5 | 1.4222 | 0.00844 | -0.0105 | 168.5071
11 | 1.4621 | 0.0091 | -0.0082 | 160.6703
11.5 | 1.493 | 0.00965 | -0.0041 | 154.715
12.5 | 1.5845 | 0.0111 | -0.0029 | 142.7477
13 | 1.6274 | 0.01196 | -0.0021 | 136.0702
13.5 | 1.6622 | 0.01322 | -0.0005 | 125.7337
14 | 1.7018 | 0.01443 | 0 | 117.9349
14.5 | 1.7391 | 0.01604 | 0.0001 | 108.4227
15 | 1.7584 | 0.01761 | 0.0037 | 99.8524
15.5 | 1.7711 | 0.01972 | 0.0075 | 89.8124
16 | 1.775 | 0.02261 | 0.0113 | 78.5051
16.5 | 1.7921 | 0.02484 | 0.0136 | 72.1457
17 | 1.7908 | 0.02845 | 0.0168 | 62.9455
17.5 | 1.7939 | 0.03201 | 0.0191 | 56.0419
18 | 1.7927 | 0.03642 | 0.0205 | 49.223
18.5 | 1.7835 | 0.04184 | 0.0214 | 42.6267
19 | 1.7737 | 0.04761 | 0.0217 | 37.2548
19.5 | 1.7483 | 0.05508 | 0.0216 | 31.7411
20 | 1.7365 | 0.06139 | 0.0211 | 28.2864

## 149. Re 20M Mach 0.25 (1)
BIGFOIL.COM POLAR EXPORT
NACA45019
NACA45019 |  |  |  | Cl Max: | 2.001 | at alpha= | 17 | deg
JavaFoil+Calcfoil stall+Eppler ext transition |  |  |  | L/D Max: | 132.519 | at alpha= | 4.5 | deg
Re: | 20000000 |  |  | Cd Min: | 0.00733 | at alpha= | 4 | deg
Mach: | 0.25 |  |  | Cl=0 at alpha= | -3.2769 | deg
|  |  |  | @ Cl=0.1, Cd= | 0.0081377
|  |  |  | @ Cl=0.4, Cd= | 0.0086943
|  |  |  | @ Cl=0.6, Cd= | 0.0086881
alpha (deg) | Cl | Cd | Cm | Cl/Cd
-20 | -0.921 | 0.13636 | -0.018 | -6.757
-19.5 | -0.944 | 0.1275 | -0.018 | -7.407
-19 | -0.964 | 0.11965 | -0.018 | -8.057
-18.5 | -0.981 | 0.11157 | -0.019 | -8.791
-18 | -0.995 | 0.10326 | -0.019 | -9.635
-17.5 | -1.007 | 0.09428 | -0.02 | -10.68
-17 | -1.016 | 0.08539 | -0.021 | -11.901
-16.5 | -1.035 | 0.06902 | -0.022 | -14.989
-16 | -1.07 | 0.04557 | -0.025 | -23.475
-15.5 | -1.093 | 0.03136 | -0.026 | -34.846
-15 | -1.107 | 0.02232 | -0.028 | -49.581
-14.5 | -1.107 | 0.01768 | -0.028 | -62.598
-14 | -1.096 | 0.01536 | -0.029 | -71.329
-13.5 | -1.077 | 0.01391 | -0.03 | -77.395
-13 | -1.051 | 0.01297 | -0.03 | -81.07
-12.5 | -1.02 | 0.01226 | -0.031 | -83.172
-12 | -0.985 | 0.01163 | -0.031 | -84.673
-11.5 | -0.945 | 0.01114 | -0.031 | -84.817
-11 | -0.902 | 0.01073 | -0.032 | -84.09
-10.5 | -0.856 | 0.01041 | -0.032 | -82.232
-10 | -0.807 | 0.01009 | -0.033 | -79.972
-9.5 | -0.755 | 0.00875 | -0.033 | -86.264
-9 | -0.702 | 0.00857 | -0.033 | -81.865
-8.5 | -0.646 | 0.0084 | -0.034 | -76.91
-8 | -0.589 | 0.00871 | -0.034 | -67.65
-7.5 | -0.531 | 0.00853 | -0.034 | -62.197
-7 | -0.471 | 0.00889 | -0.035 | -52.942
-6.5 | -0.41 | 0.00876 | -0.035 | -46.784
-6 | -0.348 | 0.00862 | -0.035 | -40.37
-5.5 | -0.285 | 0.00847 | -0.036 | -33.669
-5 | -0.222 | 0.00886 | -0.036 | -25.047
-4.5 | -0.158 | 0.0088 | -0.037 | -17.969
-4 | -0.094 | 0.00876 | -0.037 | -10.692
-3.5 | -0.029 | 0.00873 | -0.037 | -3.316
-3 | 0.036 | 0.00863 | -0.038 | 4.184
-2.5 | 0.101 | 0.00813 | -0.038 | 12.462
-2 | 0.167 | 0.00864 | -0.039 | 19.308
-1.5 | 0.232 | 0.00861 | -0.039 | 26.925
-1 | 0.297 | 0.00861 | -0.039 | 34.503
-0.5 | 0.362 | 0.00863 | -0.04 | 41.962
0 | 0.427 | 0.00874 | -0.04 | 48.831
0.5 | 0.491 | 0.00824 | -0.04 | 59.589
1 | 0.556 | 0.00831 | -0.041 | 66.883
1.5 | 0.62 | 0.00886 | -0.041 | 69.981
2 | 0.684 | 0.00843 | -0.042 | 81.106
2.5 | 0.748 | 0.00765 | -0.042 | 97.74
3 | 0.811 | 0.00737 | -0.042 | 109.957
3.5 | 0.874 | 0.00755 | -0.043 | 115.712
4 | 0.937 | 0.00733 | -0.043 | 127.745
4.5 | 0.999 | 0.00754 | -0.043 | 132.519
5 | 1.061 | 0.0087 | -0.044 | 121.871
5.5 | 1.122 | 0.00897 | -0.044 | 125.017
6 | 1.182 | 0.0093 | -0.045 | 127.141
6.5 | 1.242 | 0.00967 | -0.045 | 128.479
7 | 1.301 | 0.01028 | -0.045 | 126.508
7.5 | 1.359 | 0.01072 | -0.046 | 126.709
8 | 1.416 | 0.01121 | -0.046 | 126.241
8.5 | 1.471 | 0.01173 | -0.046 | 125.448
9 | 1.525 | 0.01236 | -0.046 | 123.357
9.5 | 1.577 | 0.01309 | -0.047 | 120.462
10 | 1.627 | 0.01416 | -0.047 | 114.895
10.5 | 1.675 | 0.0151 | -0.047 | 110.874
11 | 1.72 | 0.01621 | -0.047 | 106.085
11.5 | 1.762 | 0.0177 | -0.047 | 99.531
12 | 1.801 | 0.01916 | -0.048 | 93.957
12.5 | 1.836 | 0.02079 | -0.048 | 88.337
13 | 1.869 | 0.02265 | -0.048 | 82.52
13.5 | 1.898 | 0.02476 | -0.048 | 76.67
14 | 1.924 | 0.02706 | -0.048 | 71.12
14.5 | 1.946 | 0.02963 | -0.048 | 65.68
15 | 1.965 | 0.0324 | -0.048 | 60.644
15.5 | 1.98 | 0.03542 | -0.048 | 55.914
16 | 1.991 | 0.03877 | -0.048 | 51.356
16.5 | 1.998 | 0.0423 | -0.048 | 47.224
17 | 2.001 | 0.04617 | -0.048 | 43.329
17.5 | 1.999 | 0.05031 | -0.048 | 39.741
18 | 1.992 | 0.05465 | -0.048 | 36.458
18.5 | 1.981 | 0.05926 | -0.048 | 33.424
19 | 1.965 | 0.06421 | -0.048 | 30.601
19.5 | 1.945 | 0.06951 | -0.048 | 27.979
20 | 1.92 | 0.07496 | -0.048 | 25.618

## 150. Re 20M Mach 0.25 (2)
BIGFOIL.COM POLAR EXPORT
NACA45019
NACA45019 |  |  |  | Cl Max: | 1.7805 | at alpha= | 15.5 | deg
XFOIL ncrit=9 |  |  |  | L/D Max: | 177.677 | at alpha= | 8.5 | deg
Re: | 20000000 |  |  | Cd Min: | 0.08465 | at alpha= | 20 | deg
Mach: | 0.25 |  |  | Cl=0 at alpha= | -3.4013 | deg
|  |  |  | @ Cl=0.1, Cd= | 0.0061989
|  |  |  | @ Cl=0.4, Cd= | 0.0060657
|  |  |  | @ Cl=0.6, Cd= | 0.0060369
alpha (deg) | Cl | Cd | Cm | Cl/Cd
-15.5 | -1.1728 | 0.01147 | -0.1104 | -102.2493
-15 | -1.095 | 0.01088 | -0.1134 | -100.6434
-14.5 | -1.051 | 0.01038 | -0.11 | -101.2524
-14 | -1.0102 | 0.00996 | -0.1058 | -101.4257
-13.5 | -0.9691 | 0.00962 | -0.1015 | -100.738
-13 | -0.9288 | 0.00934 | -0.097 | -99.4433
-12.5 | -0.888 | 0.00903 | -0.0926 | -98.3389
-12 | -0.8499 | 0.00872 | -0.0876 | -97.4656
-11.5 | -0.8079 | 0.00848 | -0.0833 | -95.2712
-11 | -0.7667 | 0.00826 | -0.0788 | -92.8208
-10.5 | -0.7249 | 0.00803 | -0.0745 | -90.274
-10 | -0.6869 | 0.00787 | -0.0694 | -87.2808
-9.5 | -0.6446 | 0.00773 | -0.0651 | -83.3894
-9 | -0.5953 | 0.00757 | -0.0622 | -78.6394
-8.5 | -0.5464 | 0.00741 | -0.0594 | -73.7382
-8 | -0.4945 | 0.00724 | -0.0571 | -68.3011
-7.5 | -0.4432 | 0.00712 | -0.0548 | -62.2472
-7 | -0.3903 | 0.00696 | -0.0528 | -56.0776
-6.5 | -0.3373 | 0.00686 | -0.051 | -49.1691
-6 | -0.2837 | 0.00671 | -0.0492 | -42.2802
-5.5 | -0.2297 | 0.00663 | -0.0476 | -34.6456
-5 | -0.1756 | 0.00653 | -0.046 | -26.8913
-4.5 | -0.1207 | 0.00643 | -0.0447 | -18.7714
-4 | -0.0662 | 0.00638 | -0.0433 | -10.3762
-3.5 | -0.0108 | 0.00629 | -0.0421 | -1.717
-3 | 0.0439 | 0.00624 | -0.0408 | 7.0353
-2.5 | 0.099 | 0.0062 | -0.0396 | 15.9677
-2 | 0.155 | 0.00614 | -0.0385 | 25.2443
-1.5 | 0.2093 | 0.00613 | -0.0372 | 34.1436
-1 | 0.2649 | 0.00609 | -0.0362 | 43.4975
-0.5 | 0.3194 | 0.00609 | -0.035 | 52.4466
0 | 0.3737 | 0.00608 | -0.0337 | 61.4638
0.5 | 0.429 | 0.00605 | -0.0327 | 70.9091
1 | 0.4814 | 0.00608 | -0.0311 | 79.1776
1.5 | 0.5355 | 0.00605 | -0.0299 | 88.5124
2 | 0.5871 | 0.00605 | -0.0281 | 97.0413
2.5 | 0.6365 | 0.006 | -0.026 | 106.0833
3 | 0.6752 | 0.00565 | -0.0217 | 119.5044
3.5 | 0.7186 | 0.00562 | -0.0183 | 127.8648
4 | 0.7562 | 0.00551 | -0.0136 | 137.2414
4.5 | 0.7943 | 0.00556 | -0.0091 | 142.8597
5 | 0.8382 | 0.00561 | -0.0058 | 149.4118
5.5 | 0.8773 | 0.00566 | -0.0015 | 155
6 | 0.9139 | 0.00574 | 0.0032 | 159.216
6.5 | 0.9552 | 0.00584 | 0.007 | 163.5616
7 | 0.9947 | 0.00605 | 0.011 | 164.4132
7.5 | 1.0359 | 0.0062 | 0.0146 | 167.0806
8 | 1.1907 | 0.00672 | -0.0061 | 177.1875
8.5 | 1.2544 | 0.00706 | -0.0074 | 177.6771
9 | 1.3095 | 0.00746 | -0.0069 | 175.5362
9.5 | 1.3627 | 0.00787 | -0.0061 | 173.1512
10 | 1.415 | 0.00842 | -0.0053 | 168.0523
10.5 | 1.4656 | 0.00904 | -0.0043 | 162.1239
11 | 1.4918 | 0.00969 | 0.0016 | 153.9525
11.5 | 1.5385 | 0.01053 | 0.0028 | 146.1064
12 | 1.5866 | 0.01136 | 0.0037 | 139.6655
12.5 | 1.6298 | 0.01242 | 0.0051 | 131.2238
13 | 1.6708 | 0.01365 | 0.0064 | 122.4029
13.5 | 1.7035 | 0.01546 | 0.0081 | 110.1876
14.5 | 1.7567 | 0.0198 | 0.012 | 88.7222
15 | 1.7744 | 0.02212 | 0.0152 | 80.217
15.5 | 1.7805 | 0.02539 | 0.0185 | 70.126
16 | 1.7726 | 0.02994 | 0.0217 | 59.2051
16.5 | 1.7705 | 0.03434 | 0.0239 | 51.5579
17 | 1.7672 | 0.03894 | 0.026 | 45.3826
17.5 | 1.7457 | 0.04532 | 0.0276 | 38.5194
18 | 1.721 | 0.05256 | 0.028 | 32.7435
18.5 | 1.6961 | 0.06016 | 0.0277 | 28.1932
19 | 1.6747 | 0.0676 | 0.027 | 24.7737
19.5 | 1.6412 | 0.07658 | 0.0255 | 21.4312
20 | 1.6183 | 0.08465 | 0.0239 | 19.1175

## 151. Re 20M Mach 0.50 (1)
BIGFOIL.COM POLAR EXPORT
NACA45019
NACA45019 |  |  |  | Cl Max: | 1.74 | at alpha= | 11.5 | deg
JavaFoil+Calcfoil stall+Eppler ext transition |  |  |  | L/D Max: | 112.255 | at alpha= | 5.5 | deg
Re: | 20000000 |  |  | Cd Min: | 0.00778 | at alpha= | 0.5 | deg
Mach: | 0.5 |  |  | Cl=0 at alpha= | -3.2778 | deg
|  |  |  | @ Cl=0.1, Cd= | 0.0079807
|  |  |  | @ Cl=0.4, Cd= | 0.0080096
|  |  |  | @ Cl=0.6, Cd= | 0.0081532
alpha (deg) | Cl | Cd | Cm | Cl/Cd
-20 | -0.95 | 0.21089 | -0.018 | -4.505
-19.5 | -0.924 | 0.17844 | -0.019 | -5.179
-19 | -0.898 | 0.16055 | -0.019 | -5.592
-18.5 | -0.866 | 0.18162 | -0.018 | -4.769
-18 | -0.84 | 0.15475 | -0.019 | -5.428
-17.5 | -0.814 | 0.13929 | -0.019 | -5.841
-17 | -0.782 | 0.15047 | -0.019 | -5.199
-16.5 | -0.756 | 0.13199 | -0.019 | -5.728
-16 | -0.725 | 0.14085 | -0.019 | -5.146
-15.5 | -0.699 | 0.12094 | -0.019 | -5.777
-15 | -0.669 | 0.12502 | -0.019 | -5.348
-14.5 | -0.642 | 0.10765 | -0.02 | -5.963
-14 | -0.616 | 0.09568 | -0.02 | -6.438
-13.5 | -0.586 | 0.09349 | -0.02 | -6.268
-13 | -0.557 | 0.09026 | -0.02 | -6.169
-12.5 | -0.535 | 0.07357 | -0.023 | -7.273
-12 | -0.504 | 0.07278 | -0.022 | -6.93
-11.5 | -0.492 | 0.05188 | -0.027 | -9.486
-11 | -0.455 | 0.05642 | -0.025 | -8.072
-10.5 | -0.418 | 0.06565 | -0.022 | -6.36
-10 | -0.642 | 0.02832 | -0.032 | -22.671
-9.5 | -0.716 | 0.01289 | -0.036 | -55.548
-9 | -0.702 | 0.01157 | -0.037 | -60.691
-8.5 | -0.667 | 0.01085 | -0.037 | -61.5
-8 | -0.622 | 0.01034 | -0.038 | -60.137
-7.5 | -0.568 | 0.00991 | -0.038 | -57.334
-7 | -0.509 | 0.00855 | -0.039 | -59.606
-6.5 | -0.447 | 0.00833 | -0.039 | -53.651
-6 | -0.382 | 0.00811 | -0.04 | -47.075
-5.5 | -0.314 | 0.00845 | -0.04 | -37.189
-5 | -0.245 | 0.00831 | -0.04 | -29.545
-4.5 | -0.175 | 0.00821 | -0.041 | -21.341
-4 | -0.104 | 0.00859 | -0.041 | -12.12
-3.5 | -0.032 | 0.00854 | -0.042 | -3.771
-3 | 0.04 | 0.00803 | -0.042 | 5.005
-2.5 | 0.113 | 0.00797 | -0.043 | 14.176
-2 | 0.186 | 0.00846 | -0.043 | 21.991
-1.5 | 0.259 | 0.00843 | -0.043 | 30.681
-1 | 0.331 | 0.008 | -0.044 | 41.39
-0.5 | 0.403 | 0.00801 | -0.044 | 50.385
0 | 0.475 | 0.00814 | -0.045 | 58.357
0.5 | 0.547 | 0.00778 | -0.045 | 70.284
1 | 0.618 | 0.00828 | -0.046 | 74.591
1.5 | 0.689 | 0.00793 | -0.046 | 86.849
2 | 0.759 | 0.00891 | -0.046 | 85.189
2.5 | 0.829 | 0.00834 | -0.047 | 99.429
3 | 0.898 | 0.00864 | -0.047 | 103.979
3.5 | 0.967 | 0.00892 | -0.048 | 108.354
4 | 1.035 | 0.00933 | -0.048 | 110.87
4.5 | 1.102 | 0.01003 | -0.048 | 109.865
5 | 1.167 | 0.01048 | -0.049 | 111.351
5.5 | 1.231 | 0.01097 | -0.049 | 112.255
6 | 1.294 | 0.01156 | -0.049 | 111.97
6.5 | 1.355 | 0.01231 | -0.05 | 110.071
7 | 1.413 | 0.01312 | -0.05 | 107.696
7.5 | 1.469 | 0.01411 | -0.05 | 104.14
8 | 1.521 | 0.01528 | -0.05 | 99.535
8.5 | 1.57 | 0.01676 | -0.05 | 93.707
9 | 1.615 | 0.01852 | -0.05 | 87.174
9.5 | 1.654 | 0.0207 | -0.05 | 79.902
10 | 1.688 | 0.02356 | -0.05 | 71.615
10.5 | 1.714 | 0.02689 | -0.05 | 63.744
11 | 1.732 | 0.03092 | -0.05 | 56.032
11.5 | 1.74 | 0.03585 | -0.05 | 48.531
12 | 1.733 | 0.04149 | -0.049 | 41.765
12.5 | 1.704 | 0.0482 | -0.049 | 35.36
13 | 1.639 | 0.05647 | -0.049 | 29.022
13.5 | 1.472 | 0.06797 | -0.048 | 21.658
14 | 1.074 | 0.07598 | -0.048 | 14.129
14.5 | 1.082 | 0.10456 | -0.046 | 10.35
15 | 1.092 | 0.1334 | -0.044 | 8.189
15.5 | 1.105 | 0.16385 | -0.042 | 6.745
16 | 1.132 | 0.17693 | -0.042 | 6.396
16.5 | 1.158 | 0.19426 | -0.042 | 5.962

## 152. Re 20M Mach 0.50 (2)
BIGFOIL.COM POLAR EXPORT
NACA45019
NACA45019 |  |  |  | Cl Max: | 1.8079 | at alpha= | 13 | deg
XFOIL ncrit=9 |  |  |  | L/D Max: | 162.912 | at alpha= | 7 | deg
Re: | 20000000 |  |  | Cd Min: | 0.11607 | at alpha= | 18 | deg
Mach: | 0.5 |  |  | Cl=0 at alpha= | -3.4486 | deg
|  |  |  | @ Cl=0.1, Cd= | 0.006496
|  |  |  | @ Cl=0.4, Cd= | 0.0063587
|  |  |  | @ Cl=0.6, Cd= | 0.0063657
alpha (deg) | Cl | Cd | Cm | Cl/Cd
-13 | -0.893 | 0.01881 | -0.1684 | -47.4747
-12.5 | -0.9095 | 0.01476 | -0.1602 | -61.6192
-12 | -0.9087 | 0.0122 | -0.1492 | -74.4836
-11.5 | -0.8781 | 0.01084 | -0.1392 | -81.0055
-11 | -0.8328 | 0.01008 | -0.1306 | -82.619
-10.5 | -0.7824 | 0.00954 | -0.1228 | -82.0126
-9.5 | -0.6747 | 0.00878 | -0.1089 | -76.8451
-9 | -0.6215 | 0.00843 | -0.1023 | -73.7248
-8.5 | -0.5684 | 0.00813 | -0.096 | -69.9139
-8 | -0.5152 | 0.00786 | -0.0898 | -65.5471
-7.5 | -0.462 | 0.00762 | -0.0839 | -60.6299
-7 | -0.4165 | 0.00748 | -0.0769 | -55.6818
-6.5 | -0.3628 | 0.00734 | -0.0714 | -49.4278
-6 | -0.3062 | 0.00718 | -0.0669 | -42.6462
-5.5 | -0.2463 | 0.00704 | -0.0631 | -34.9858
-5 | -0.1871 | 0.0069 | -0.0595 | -27.1159
-4.5 | -0.1276 | 0.00681 | -0.0561 | -18.7372
-4 | -0.0659 | 0.0067 | -0.0532 | -9.8358
-3.5 | -0.0063 | 0.00662 | -0.0502 | -0.95166
-3 | 0.055 | 0.00654 | -0.0475 | 8.4098
-2.5 | 0.1163 | 0.00648 | -0.0451 | 17.9475
-2 | 0.1762 | 0.00645 | -0.0424 | 27.3178
-1.5 | 0.2379 | 0.0064 | -0.0401 | 37.1719
-1 | 0.2974 | 0.0064 | -0.0375 | 46.4688
-0.5 | 0.3576 | 0.00638 | -0.0351 | 56.0502
0 | 0.4174 | 0.00635 | -0.0326 | 65.7323
0.5 | 0.4739 | 0.0064 | -0.0295 | 74.0469
1 | 0.5328 | 0.00637 | -0.0268 | 83.6421
1.5 | 0.5793 | 0.00637 | -0.0216 | 90.9419
2 | 0.627 | 0.00636 | -0.0167 | 98.5849
2.5 | 0.6798 | 0.00636 | -0.0128 | 106.8868
3 | 0.7244 | 0.00643 | -0.0073 | 112.6594
3.5 | 0.758 | 0.00609 | 0.0003 | 124.4663
4 | 0.7993 | 0.00614 | 0.0064 | 130.1792
4.5 | 0.8474 | 0.00623 | 0.0112 | 136.0193
5 | 0.8967 | 0.00638 | 0.0159 | 140.5486
5.5 | 0.9452 | 0.0066 | 0.0206 | 143.2121
6 | 1.0058 | 0.00671 | 0.0231 | 149.8957
6.5 | 1.1611 | 0.00715 | 0.0072 | 162.3916
7 | 1.2365 | 0.00759 | 0.007 | 162.9117
8 | 1.3672 | 0.00855 | 0.0108 | 159.9064
8.5 | 1.4251 | 0.00918 | 0.014 | 155.2397
9 | 1.4887 | 0.01002 | 0.0161 | 148.5729
9.5 | 1.5456 | 0.01104 | 0.0191 | 140
10 | 1.5785 | 0.01216 | 0.0261 | 129.8109
10.5 | 1.6305 | 0.01374 | 0.0288 | 118.6681
11 | 1.6755 | 0.01581 | 0.0317 | 105.9772
11.5 | 1.725 | 0.0179 | 0.0339 | 96.3687
12 | 1.7611 | 0.02119 | 0.0355 | 83.11
12.5 | 1.7987 | 0.02499 | 0.0359 | 71.9768
13 | 1.8079 | 0.03022 | 0.0371 | 59.8246
13.5 | 1.7839 | 0.03648 | 0.0406 | 48.9008
14 | 1.7462 | 0.04393 | 0.0429 | 39.7496
14.5 | 1.6949 | 0.05263 | 0.0442 | 32.2041
15 | 1.645 | 0.06156 | 0.0445 | 26.7219
15.5 | 1.5923 | 0.07104 | 0.0439 | 22.4141
16 | 1.5532 | 0.0798 | 0.0429 | 19.4637
16.5 | 1.4996 | 0.09006 | 0.0409 | 16.6511
17 | 1.4694 | 0.09847 | 0.0395 | 14.9223
17.5 | 1.4409 | 0.10728 | 0.0371 | 13.4312
18 | 1.4181 | 0.11607 | 0.034 | 12.2176