## index
index | Re | Mach | Datasource
1 | 50000 | 0 | JavaFoil+Calcfoil stall+Eppler ext transition
2 | 50000 | 0 | XFOIL ncrit=9
3 | 50000 | 0.1 | JavaFoil+Calcfoil stall+Eppler ext transition
4 | 50000 | 0.1 | XFOIL ncrit=9
5 | 50000 | 0.25 | JavaFoil+Calcfoil stall+Eppler ext transition
6 | 50000 | 0.25 | XFOIL ncrit=9
7 | 50000 | 0.5 | JavaFoil+Calcfoil stall+Eppler ext transition
8 | 50000 | 0.5 | XFOIL ncrit=9
9 | 100000 | 0 | JavaFoil+Calcfoil stall+Eppler ext transition
10 | 100000 | 0 | XFOIL ncrit=9
11 | 100000 | 0.1 | JavaFoil+Calcfoil stall+Eppler ext transition
12 | 100000 | 0.1 | XFOIL ncrit=9
13 | 100000 | 0.25 | JavaFoil+Calcfoil stall+Eppler ext transition
14 | 100000 | 0.25 | XFOIL ncrit=9
15 | 100000 | 0.5 | JavaFoil+Calcfoil stall+Eppler ext transition
16 | 100000 | 0.5 | XFOIL ncrit=9
17 | 250000 | 0 | JavaFoil+Calcfoil stall+Eppler ext transition
18 | 250000 | 0 | XFOIL ncrit=9
19 | 250000 | 0.1 | JavaFoil+Calcfoil stall+Eppler ext transition
20 | 250000 | 0.1 | XFOIL ncrit=9
21 | 250000 | 0.25 | JavaFoil+Calcfoil stall+Eppler ext transition
22 | 250000 | 0.25 | XFOIL ncrit=9
23 | 250000 | 0.5 | JavaFoil+Calcfoil stall+Eppler ext transition
24 | 250000 | 0.5 | XFOIL ncrit=9
25 | 500000 | 0 | JavaFoil+Calcfoil stall+Eppler ext transition
26 | 500000 | 0 | XFOIL ncrit=9
27 | 500000 | 0.1 | JavaFoil+Calcfoil stall+Eppler ext transition
28 | 500000 | 0.1 | XFOIL ncrit=9
29 | 500000 | 0.25 | JavaFoil+Calcfoil stall+Eppler ext transition
30 | 500000 | 0.25 | XFOIL ncrit=9
31 | 500000 | 0.5 | JavaFoil+Calcfoil stall+Eppler ext transition
32 | 500000 | 0.5 | XFOIL ncrit=9
33 | 750000 | 0 | JavaFoil+Calcfoil stall+Eppler ext transition
34 | 750000 | 0 | XFOIL ncrit=9
35 | 750000 | 0.1 | JavaFoil+Calcfoil stall+Eppler ext transition
36 | 750000 | 0.1 | XFOIL ncrit=9
37 | 750000 | 0.25 | JavaFoil+Calcfoil stall+Eppler ext transition
38 | 750000 | 0.25 | XFOIL ncrit=9
39 | 750000 | 0.5 | JavaFoil+Calcfoil stall+Eppler ext transition
40 | 750000 | 0.5 | XFOIL ncrit=9
41 | 1000000 | 0 | JavaFoil+Calcfoil stall+Eppler ext transition
42 | 1000000 | 0 | XFOIL ncrit=9
43 | 1000000 | 0.1 | JavaFoil+Calcfoil stall+Eppler ext transition
44 | 1000000 | 0.1 | XFOIL ncrit=9
45 | 1000000 | 0.25 | JavaFoil+Calcfoil stall+Eppler ext transition
46 | 1000000 | 0.25 | XFOIL ncrit=9
47 | 1000000 | 0.5 | JavaFoil+Calcfoil stall+Eppler ext transition
48 | 1000000 | 0.5 | XFOIL ncrit=9
49 | 2000000 | 0 | JavaFoil+Calcfoil stall+Eppler ext transition
50 | 2000000 | 0 | XFOIL ncrit=9
51 | 2000000 | 0.1 | JavaFoil+Calcfoil stall+Eppler ext transition
52 | 2000000 | 0.1 | XFOIL ncrit=9
53 | 2000000 | 0.25 | JavaFoil+Calcfoil stall+Eppler ext transition
54 | 2000000 | 0.25 | XFOIL ncrit=9
55 | 2000000 | 0.5 | JavaFoil+Calcfoil stall+Eppler ext transition
56 | 2000000 | 0.5 | XFOIL ncrit=9
57 | 3000000 | 0 | JavaFoil+Calcfoil stall+Eppler ext transition
58 | 3000000 | 0 | XFOIL ncrit=9
59 | 3000000 | 0.1 | JavaFoil+Calcfoil stall+Eppler ext transition
60 | 3000000 | 0.1 | XFOIL ncrit=9
61 | 3000000 | 0.25 | JavaFoil+Calcfoil stall+Eppler ext transition
62 | 3000000 | 0.25 | XFOIL ncrit=9
63 | 3000000 | 0.5 | JavaFoil+Calcfoil stall+Eppler ext transition
64 | 3000000 | 0.5 | XFOIL ncrit=9
65 | 4000000 | 0 | JavaFoil+Calcfoil stall+Eppler ext transition
66 | 4000000 | 0 | XFOIL ncrit=9
67 | 4000000 | 0.1 | JavaFoil+Calcfoil stall+Eppler ext transition
68 | 4000000 | 0.1 | XFOIL ncrit=9
69 | 4000000 | 0.25 | JavaFoil+Calcfoil stall+Eppler ext transition
70 | 4000000 | 0.25 | XFOIL ncrit=9
71 | 4000000 | 0.5 | JavaFoil+Calcfoil stall+Eppler ext transition
72 | 4000000 | 0.5 | XFOIL ncrit=9
73 | 5000000 | 0 | JavaFoil+Calcfoil stall+Eppler ext transition
74 | 5000000 | 0 | XFOIL ncrit=9
75 | 5000000 | 0.1 | JavaFoil+Calcfoil stall+Eppler ext transition
76 | 5000000 | 0.1 | XFOIL ncrit=9
77 | 5000000 | 0.25 | JavaFoil+Calcfoil stall+Eppler ext transition
78 | 5000000 | 0.25 | XFOIL ncrit=9
79 | 5000000 | 0.5 | JavaFoil+Calcfoil stall+Eppler ext transition
80 | 5000000 | 0.5 | XFOIL ncrit=9
81 | 6000000 | 0 | JavaFoil+Calcfoil stall+Eppler ext transition
82 | 6000000 | 0 | XFOIL ncrit=9
83 | 6000000 | 0.1 | JavaFoil+Calcfoil stall+Eppler ext transition
84 | 6000000 | 0.1 | XFOIL ncrit=9
85 | 6000000 | 0.25 | JavaFoil+Calcfoil stall+Eppler ext transition
86 | 6000000 | 0.25 | XFOIL ncrit=9
87 | 6000000 | 0.5 | JavaFoil+Calcfoil stall+Eppler ext transition
88 | 6000000 | 0.5 | XFOIL ncrit=9
89 | 7000000 | 0 | JavaFoil+Calcfoil stall+Eppler ext transition
90 | 7000000 | 0 | XFOIL ncrit=9
91 | 7000000 | 0.1 | JavaFoil+Calcfoil stall+Eppler ext transition
92 | 7000000 | 0.1 | XFOIL ncrit=9
93 | 7000000 | 0.25 | JavaFoil+Calcfoil stall+Eppler ext transition
94 | 7000000 | 0.25 | XFOIL ncrit=9
95 | 7000000 | 0.5 | JavaFoil+Calcfoil stall+Eppler ext transition
96 | 7000000 | 0.5 | XFOIL ncrit=9
97 | 8000000 | 0 | JavaFoil+Calcfoil stall+Eppler ext transition
98 | 8000000 | 0 | XFOIL ncrit=9
99 | 8000000 | 0.1 | JavaFoil+Calcfoil stall+Eppler ext transition
100 | 8000000 | 0.1 | XFOIL ncrit=9
101 | 8000000 | 0.25 | JavaFoil+Calcfoil stall+Eppler ext transition
102 | 8000000 | 0.25 | XFOIL ncrit=9
103 | 8000000 | 0.5 | JavaFoil+Calcfoil stall+Eppler ext transition
104 | 8000000 | 0.5 | XFOIL ncrit=9
105 | 10000000 | 0 | JavaFoil+Calcfoil stall+Eppler ext transition
106 | 10000000 | 0 | XFOIL ncrit=9
107 | 10000000 | 0.1 | JavaFoil+Calcfoil stall+Eppler ext transition
108 | 10000000 | 0.1 | XFOIL ncrit=9
109 | 10000000 | 0.25 | JavaFoil+Calcfoil stall+Eppler ext transition
110 | 10000000 | 0.25 | XFOIL ncrit=9
111 | 10000000 | 0.5 | JavaFoil+Calcfoil stall+Eppler ext transition
112 | 10000000 | 0.5 | XFOIL ncrit=9
113 | 12000000 | 0 | JavaFoil+Calcfoil stall+Eppler ext transition
114 | 12000000 | 0 | XFOIL ncrit=9
115 | 12000000 | 0.1 | JavaFoil+Calcfoil stall+Eppler ext transition
116 | 12000000 | 0.1 | XFOIL ncrit=9
117 | 12000000 | 0.25 | JavaFoil+Calcfoil stall+Eppler ext transition
118 | 12000000 | 0.25 | XFOIL ncrit=9
119 | 12000000 | 0.5 | JavaFoil+Calcfoil stall+Eppler ext transition
120 | 12000000 | 0.5 | XFOIL ncrit=9
121 | 14000000 | 0 | JavaFoil+Calcfoil stall+Eppler ext transition
122 | 14000000 | 0 | XFOIL ncrit=9
123 | 14000000 | 0.1 | JavaFoil+Calcfoil stall+Eppler ext transition
124 | 14000000 | 0.1 | XFOIL ncrit=9
125 | 14000000 | 0.25 | JavaFoil+Calcfoil stall+Eppler ext transition
126 | 14000000 | 0.25 | XFOIL ncrit=9
127 | 14000000 | 0.5 | JavaFoil+Calcfoil stall+Eppler ext transition
128 | 14000000 | 0.5 | XFOIL ncrit=9
129 | 16000000 | 0 | JavaFoil+Calcfoil stall+Eppler ext transition
130 | 16000000 | 0 | XFOIL ncrit=9
131 | 16000000 | 0.1 | JavaFoil+Calcfoil stall+Eppler ext transition
132 | 16000000 | 0.1 | XFOIL ncrit=9
133 | 16000000 | 0.25 | JavaFoil+Calcfoil stall+Eppler ext transition
134 | 16000000 | 0.25 | XFOIL ncrit=9
135 | 16000000 | 0.5 | JavaFoil+Calcfoil stall+Eppler ext transition
136 | 16000000 | 0.5 | XFOIL ncrit=9
137 | 18000000 | 0 | JavaFoil+Calcfoil stall+Eppler ext transition
138 | 18000000 | 0 | XFOIL ncrit=9
139 | 18000000 | 0.1 | JavaFoil+Calcfoil stall+Eppler ext transition
140 | 18000000 | 0.1 | XFOIL ncrit=9
141 | 18000000 | 0.25 | JavaFoil+Calcfoil stall+Eppler ext transition
142 | 18000000 | 0.25 | XFOIL ncrit=9
143 | 18000000 | 0.5 | JavaFoil+Calcfoil stall+Eppler ext transition
144 | 18000000 | 0.5 | XFOIL ncrit=9
145 | 20000000 | 0 | JavaFoil+Calcfoil stall+Eppler ext transition
146 | 20000000 | 0 | XFOIL ncrit=9
147 | 20000000 | 0.1 | JavaFoil+Calcfoil stall+Eppler ext transition
148 | 20000000 | 0.1 | XFOIL ncrit=9
149 | 20000000 | 0.25 | JavaFoil+Calcfoil stall+Eppler ext transition
150 | 20000000 | 0.25 | XFOIL ncrit=9
151 | 20000000 | 0.5 | JavaFoil+Calcfoil stall+Eppler ext transition
152 | 20000000 | 0.5 | XFOIL ncrit=9

## 1. Re 50k Mach 0.00 (1)
BIGFOIL.COM POLAR EXPORT
fx73cl2152
FX 73-CL2-152 |  |  |  | Cl Max: | 2.296 | at alpha= | 14 | deg
JavaFoil+Calcfoil stall+Eppler ext transition |  |  |  | L/D Max: | 54.475 | at alpha= | 0.5 | deg
Re: | 50000 |  |  | Cd Min: | 0.02468 | at alpha= | 0.5 | deg
Mach: | 0 |  |  | Cl=0 at alpha= | -10.5978 | deg
|  |  |  | @ Cl=0.1, Cd= | 0.075332
|  |  |  | @ Cl=0.4, Cd= | 0.05801
|  |  |  | @ Cl=0.6, Cd= | 0.049966
alpha (deg) | Cl | Cd | Cm | Cl/Cd
-20 | -0.561 | 0.254 | -0.106 | -2.209
-19.5 | -0.55 | 0.24222 | -0.107 | -2.271
-19 | -0.537 | 0.22982 | -0.107 | -2.336
-18.5 | -0.522 | 0.21842 | -0.108 | -2.388
-18 | -0.504 | 0.20436 | -0.109 | -2.467
-17.5 | -0.485 | 0.19452 | -0.11 | -2.491
-17 | -0.463 | 0.1826 | -0.11 | -2.534
-16.5 | -0.439 | 0.17405 | -0.111 | -2.52
-16 | -0.412 | 0.16439 | -0.112 | -2.507
-15.5 | -0.384 | 0.15407 | -0.112 | -2.489
-15 | -0.353 | 0.14512 | -0.113 | -2.43
-14.5 | -0.32 | 0.13758 | -0.114 | -2.324
-14 | -0.285 | 0.12899 | -0.114 | -2.207
-13.5 | -0.247 | 0.12205 | -0.115 | -2.025
-13 | -0.208 | 0.11458 | -0.116 | -1.815
-12.5 | -0.167 | 0.10819 | -0.116 | -1.546
-12 | -0.125 | 0.10179 | -0.117 | -1.23
-11.5 | -0.082 | 0.09605 | -0.118 | -0.851
-11 | -0.037 | 0.08977 | -0.118 | -0.413
-10.5 | 0.009 | 0.08516 | -0.119 | 0.101
-10 | 0.055 | 0.07972 | -0.12 | 0.693
-9.5 | 0.103 | 0.07504 | -0.12 | 1.369
-9 | 0.151 | 0.07079 | -0.121 | 2.133
-8.5 | 0.2 | 0.0668 | -0.122 | 2.992
-8 | 0.249 | 0.06685 | -0.123 | 3.728
-7.5 | 0.299 | 0.06363 | -0.124 | 4.699
-7 | 0.349 | 0.06072 | -0.126 | 5.751
-6.5 | 0.4 | 0.05801 | -0.128 | 6.889
-6 | 0.45 | 0.05572 | -0.129 | 8.077
-5.5 | 0.501 | 0.05352 | -0.131 | 9.354
-5 | 0.551 | 0.05154 | -0.133 | 10.698
-4.5 | 0.603 | 0.04987 | -0.138 | 12.086
-4 | 0.698 | 0.03639 | -0.205 | 19.179
-3.5 | 0.802 | 0.02731 | -0.233 | 29.382
-3 | 0.879 | 0.02546 | -0.241 | 34.523
-2.5 | 0.888 | 0.03064 | -0.222 | 28.973
-2 | 0.97 | 0.0277 | -0.233 | 35.012
-1.5 | 1.055 | 0.02581 | -0.243 | 40.901
-1 | 1.14 | 0.0251 | -0.25 | 45.407
-0.5 | 1.221 | 0.02562 | -0.255 | 47.65
0 | 1.286 | 0.02622 | -0.256 | 49.06
0.5 | 1.344 | 0.02468 | -0.255 | 54.475
1 | 1.4 | 0.0275 | -0.255 | 50.903
1.5 | 1.32 | 0.03119 | -0.223 | 42.323
2 | 1.358 | 0.03295 | -0.219 | 41.225
2.5 | 1.402 | 0.03454 | -0.216 | 40.584
3 | 1.447 | 0.03611 | -0.215 | 40.081
3.5 | 1.496 | 0.03768 | -0.214 | 39.705
4 | 1.546 | 0.03916 | -0.213 | 39.476
4.5 | 1.594 | 0.04088 | -0.213 | 39
5 | 1.642 | 0.04272 | -0.212 | 38.443
5.5 | 1.69 | 0.04477 | -0.211 | 37.747
6 | 1.738 | 0.04686 | -0.211 | 37.096
6.5 | 1.793 | 0.0486 | -0.213 | 36.9
7 | 1.844 | 0.05066 | -0.213 | 36.403
7.5 | 1.888 | 0.0532 | -0.213 | 35.485
8 | 1.929 | 0.05598 | -0.212 | 34.458
8.5 | 1.969 | 0.05889 | -0.211 | 33.431
9 | 2.007 | 0.06209 | -0.21 | 32.325
9.5 | 2.044 | 0.06562 | -0.209 | 31.148
10 | 2.08 | 0.06918 | -0.208 | 30.064
10.5 | 2.113 | 0.07296 | -0.206 | 28.965
11 | 2.145 | 0.07697 | -0.205 | 27.862
11.5 | 2.175 | 0.08118 | -0.204 | 26.793
12 | 2.257 | 0.08308 | -0.214 | 27.165
12.5 | 2.276 | 0.08827 | -0.212 | 25.788
13 | 2.287 | 0.09373 | -0.211 | 24.4
13.5 | 2.293 | 0.0994 | -0.209 | 23.074
14 | 2.296 | 0.10541 | -0.208 | 21.784
14.5 | 2.295 | 0.11178 | -0.206 | 20.529
15 | 2.289 | 0.1183 | -0.204 | 19.349
15.5 | 2.279 | 0.12514 | -0.203 | 18.214
16 | 2.265 | 0.13283 | -0.201 | 17.056
16.5 | 2.247 | 0.14112 | -0.199 | 15.924
17 | 2.225 | 0.14932 | -0.197 | 14.9
17.5 | 2.198 | 0.15955 | -0.195 | 13.774
18 | 2.187 | 0.16492 | -0.197 | 13.264
18.5 | 2.156 | 0.17436 | -0.196 | 12.368
19 | 2.122 | 0.18513 | -0.194 | 11.461

## 2. Re 50k Mach 0.00 (2)
BIGFOIL.COM POLAR EXPORT
fx73cl2152
FX 73-CL2-152 |  |  |  | Cl Max: | 0.6746 | at alpha= | 0 | deg
XFOIL ncrit=9 |  |  |  | L/D Max: | 15.9593 | at alpha= | 0 | deg
Re: | 50000 |  |  | Cd Min: | 0.24218 | at alpha= | -20 | deg
Mach: | 0 |  |  | Cl=0 at alpha= | -5.5176 | deg
|  |  |  | @ Cl=0.1, Cd= | 0.082624
|  |  |  | @ Cl=0.4, Cd= | 0.047248
|  |  |  | @ Cl=0.6, Cd= | 0.061006
alpha (deg) | Cl | Cd | Cm | Cl/Cd
-20 | -0.425 | 0.24218 | -0.0087 | -1.7549
-19.5 | -0.4072 | 0.23606 | -0.0105 | -1.725
-19 | -0.393 | 0.23153 | -0.0131 | -1.6974
-18 | -0.3631 | 0.22058 | -0.0172 | -1.6461
-17.5 | -0.348 | 0.21553 | -0.019 | -1.6146
-17 | -0.3468 | 0.21613 | -0.0228 | -1.6046
-16.5 | -0.3208 | 0.20505 | -0.0227 | -1.5645
-16 | -0.3059 | 0.19978 | -0.0239 | -1.5312
-15.5 | -0.3049 | 0.19921 | -0.027 | -1.5305
-15 | -0.2815 | 0.18955 | -0.0268 | -1.4851
-14.5 | -0.2682 | 0.18459 | -0.0277 | -1.4529
-14 | -0.2781 | 0.18642 | -0.0307 | -1.4918
-13.5 | -0.2456 | 0.17411 | -0.0295 | -1.4106
-13 | -0.2351 | 0.16954 | -0.0301 | -1.3867
-12.5 | -0.2447 | 0.16924 | -0.0321 | -1.4459
-12 | -0.214 | 0.15911 | -0.0305 | -1.345
-11.5 | -0.218 | 0.15754 | -0.0314 | -1.3838
-11 | -0.2055 | 0.15064 | -0.0309 | -1.3642
-10.5 | -0.192 | 0.14522 | -0.0298 | -1.3221
-10 | -0.2216 | 0.14803 | -0.0304 | -1.497
-9.5 | -0.1837 | 0.13651 | -0.0278 | -1.3457
-9 | -0.1977 | 0.1356 | -0.0266 | -1.458
-8.5 | -0.1979 | 0.13065 | -0.0244 | -1.5147
-8 | -0.1959 | 0.12683 | -0.0206 | -1.5446
-7.5 | -0.2398 | 0.12937 | -0.0143 | -1.8536
-7 | -0.1754 | 0.12093 | -0.028 | -1.4504
-6.5 | -0.1101 | 0.11222 | -0.043 | -0.98111
-6 | -0.0493 | 0.10398 | -0.0555 | -0.47413
-5.5 | 0.0018 | 0.09664 | -0.0646 | 0.018626
-5 | 0.0285 | 0.0915 | -0.0695 | 0.31148
-4.5 | 0.0961 | 0.08326 | -0.0766 | 1.1542
-4 | 0.1246 | 0.07861 | -0.079 | 1.585
-3.5 | 0.1381 | 0.07616 | -0.0818 | 1.8133
-3 | 0.1708 | 0.07141 | -0.0823 | 2.3918
-2.5 | 0.172 | 0.06966 | -0.0795 | 2.4691
-2 | 0.4833 | 0.03906 | -0.1772 | 12.3733
-1.5 | 0.5564 | 0.03823 | -0.1794 | 14.554
-1 | 0.588 | 0.03969 | -0.1767 | 14.8148
-0.5 | 0.5975 | 0.04262 | -0.1716 | 14.0192
0 | 0.6746 | 0.04227 | -0.1737 | 15.9593
0.5 | 0.6238 | 0.04908 | -0.1642 | 12.7099
1 | 0.5905 | 0.0571 | -0.1603 | 10.3415
1.5 | 0.6031 | 0.06228 | -0.1602 | 9.6837
2 | 0.6296 | 0.06638 | -0.1597 | 9.4848
2.5 | 0.6157 | 0.07376 | -0.1589 | 8.3473
3 | 0.6347 | 0.07924 | -0.1591 | 8.0098

## 3. Re 50k Mach 0.10 (1)
BIGFOIL.COM POLAR EXPORT
fx73cl2152
FX 73-CL2-152 |  |  |  | Cl Max: | 2.293 | at alpha= | 13.5 | deg
JavaFoil+Calcfoil stall+Eppler ext transition |  |  |  | L/D Max: | 54.293 | at alpha= | 0.5 | deg
Re: | 50000 |  |  | Cd Min: | 0.02487 | at alpha= | 0.5 | deg
Mach: | 0.1 |  |  | Cl=0 at alpha= | -10.5978 | deg
|  |  |  | @ Cl=0.1, Cd= | 0.075648
|  |  |  | @ Cl=0.4, Cd= | 0.058292
|  |  |  | @ Cl=0.6, Cd= | 0.050233
alpha (deg) | Cl | Cd | Cm | Cl/Cd
-20 | -0.544 | 0.26313 | -0.106 | -2.066
-19.5 | -0.535 | 0.24748 | -0.107 | -2.16
-19 | -0.524 | 0.2347 | -0.108 | -2.231
-18.5 | -0.51 | 0.22202 | -0.108 | -2.298
-18 | -0.495 | 0.20986 | -0.109 | -2.357
-17.5 | -0.477 | 0.19777 | -0.11 | -2.41
-17 | -0.456 | 0.1873 | -0.111 | -2.436
-16.5 | -0.433 | 0.17667 | -0.111 | -2.453
-16 | -0.408 | 0.16594 | -0.112 | -2.46
-15.5 | -0.381 | 0.15742 | -0.113 | -2.417
-15 | -0.351 | 0.14795 | -0.113 | -2.369
-14.5 | -0.318 | 0.13874 | -0.114 | -2.294
-14 | -0.284 | 0.1309 | -0.115 | -2.168
-13.5 | -0.247 | 0.12288 | -0.115 | -2.008
-13 | -0.208 | 0.11554 | -0.116 | -1.798
-12.5 | -0.167 | 0.10872 | -0.117 | -1.538
-12 | -0.125 | 0.10251 | -0.117 | -1.222
-11.5 | -0.082 | 0.09589 | -0.118 | -0.853
-11 | -0.037 | 0.09061 | -0.119 | -0.41
-10.5 | 0.009 | 0.08526 | -0.119 | 0.101
-10 | 0.055 | 0.08012 | -0.12 | 0.692
-9.5 | 0.103 | 0.07535 | -0.121 | 1.369
-9 | 0.152 | 0.07107 | -0.122 | 2.132
-8.5 | 0.201 | 0.06702 | -0.123 | 2.994
-8 | 0.25 | 0.06711 | -0.124 | 3.729
-7.5 | 0.3 | 0.06387 | -0.125 | 4.702
-7 | 0.351 | 0.06083 | -0.127 | 5.766
-6.5 | 0.401 | 0.05824 | -0.128 | 6.893
-6 | 0.452 | 0.05578 | -0.13 | 8.106
-5.5 | 0.503 | 0.0537 | -0.132 | 9.368
-5 | 0.554 | 0.05171 | -0.134 | 10.713
-4.5 | 0.606 | 0.05004 | -0.138 | 12.104
-4 | 0.698 | 0.03743 | -0.203 | 18.651
-3.5 | 0.804 | 0.02749 | -0.234 | 29.259
-3 | 0.882 | 0.02569 | -0.242 | 34.312
-2.5 | 0.89 | 0.03119 | -0.222 | 28.519
-2 | 0.972 | 0.02817 | -0.233 | 34.497
-1.5 | 1.058 | 0.02618 | -0.243 | 40.407
-1 | 1.144 | 0.0254 | -0.251 | 45.029
-0.5 | 1.224 | 0.02569 | -0.255 | 47.649
0 | 1.293 | 0.02638 | -0.257 | 49
0.5 | 1.35 | 0.02487 | -0.257 | 54.293
1 | 1.405 | 0.0278 | -0.256 | 50.546
1.5 | 1.323 | 0.0316 | -0.223 | 41.856
2 | 1.363 | 0.03324 | -0.22 | 41.016
2.5 | 1.406 | 0.03489 | -0.217 | 40.301
3 | 1.453 | 0.03644 | -0.215 | 39.876
3.5 | 1.503 | 0.03794 | -0.215 | 39.607
4 | 1.552 | 0.0395 | -0.214 | 39.306
4.5 | 1.601 | 0.04124 | -0.214 | 38.815
5 | 1.649 | 0.04318 | -0.213 | 38.192
5.5 | 1.697 | 0.04517 | -0.212 | 37.568
6 | 1.746 | 0.0473 | -0.212 | 36.917
6.5 | 1.802 | 0.04906 | -0.214 | 36.721
7 | 1.851 | 0.05123 | -0.214 | 36.139
7.5 | 1.895 | 0.05384 | -0.213 | 35.191
8 | 1.936 | 0.05668 | -0.213 | 34.158
8.5 | 1.976 | 0.05965 | -0.212 | 33.119
9 | 2.014 | 0.06295 | -0.211 | 31.992
9.5 | 2.05 | 0.06646 | -0.209 | 30.852
10 | 2.086 | 0.07017 | -0.208 | 29.728
10.5 | 2.119 | 0.074 | -0.207 | 28.637
11 | 2.15 | 0.07813 | -0.206 | 27.52
11.5 | 2.18 | 0.08239 | -0.205 | 26.457
12 | 2.26 | 0.08478 | -0.214 | 26.66
12.5 | 2.279 | 0.09015 | -0.213 | 25.274
13 | 2.288 | 0.09581 | -0.211 | 23.878
13.5 | 2.293 | 0.10156 | -0.21 | 22.574
14 | 2.293 | 0.10775 | -0.208 | 21.285
14.5 | 2.289 | 0.11421 | -0.207 | 20.042
15 | 2.281 | 0.12107 | -0.205 | 18.841
15.5 | 2.268 | 0.12826 | -0.203 | 17.685
16 | 2.25 | 0.13628 | -0.201 | 16.513
16.5 | 2.228 | 0.14465 | -0.2 | 15.406
17 | 2.201 | 0.15456 | -0.197 | 14.237
17.5 | 2.169 | 0.16487 | -0.195 | 13.157
18 | 2.157 | 0.17007 | -0.198 | 12.68
18.5 | 2.12 | 0.18008 | -0.196 | 11.775

## 4. Re 50k Mach 0.10 (2)
BIGFOIL.COM POLAR EXPORT
fx73cl2152
FX 73-CL2-152 |  |  |  | Cl Max: | 1.2777 | at alpha= | 19.5 | deg
XFOIL ncrit=9 |  |  |  | L/D Max: | 13.9519 | at alpha= | -1.5 | deg
Re: | 50000 |  |  | Cd Min: | 0.2746 | at alpha= | 20 | deg
Mach: | 0.1 |  |  | Cl=0 at alpha= | -5.5377 | deg
|  |  |  | @ Cl=0.1, Cd= | 0.08353
|  |  |  | @ Cl=0.4, Cd= | 0.043242
|  |  |  | @ Cl=0.6, Cd= | 0.044394
alpha (deg) | Cl | Cd | Cm | Cl/Cd
-20 | -0.4254 | 0.24271 | -0.0086 | -1.7527
-19.5 | -0.4078 | 0.23675 | -0.0104 | -1.7225
-19 | -0.3938 | 0.23236 | -0.0131 | -1.6948
-18.5 | -0.3889 | 0.23228 | -0.0171 | -1.6743
-18 | -0.3631 | 0.22112 | -0.0172 | -1.6421
-17.5 | -0.3483 | 0.21618 | -0.0191 | -1.6112
-17 | -0.3481 | 0.21732 | -0.023 | -1.6018
-16.5 | -0.3203 | 0.2055 | -0.0227 | -1.5586
-16 | -0.3057 | 0.20034 | -0.0241 | -1.5259
-15.5 | -0.3059 | 0.20025 | -0.0272 | -1.5276
-15 | -0.2806 | 0.18993 | -0.0269 | -1.4774
-14.5 | -0.2679 | 0.18516 | -0.0279 | -1.4469
-14 | -0.2791 | 0.18749 | -0.031 | -1.4886
-13.5 | -0.2443 | 0.17447 | -0.0296 | -1.4002
-13 | -0.2345 | 0.1701 | -0.0303 | -1.3786
-12.5 | -0.2391 | 0.16836 | -0.032 | -1.4202
-12 | -0.2127 | 0.15951 | -0.0306 | -1.3335
-11.5 | -0.2184 | 0.1584 | -0.0317 | -1.3788
-11 | -0.2029 | 0.15082 | -0.031 | -1.3453
-10.5 | -0.1908 | 0.14567 | -0.0299 | -1.3098
-10 | -0.222 | 0.14886 | -0.0305 | -1.4913
-9.5 | -0.1819 | 0.13689 | -0.0279 | -1.3288
-9 | -0.1981 | 0.13639 | -0.0267 | -1.4525
-8.5 | -0.1952 | 0.13089 | -0.0244 | -1.4913
-8 | -0.1956 | 0.12743 | -0.0205 | -1.535
-7.5 | -0.2417 | 0.13035 | -0.0137 | -1.8542
-7 | -0.1657 | 0.12086 | -0.0304 | -1.371
-6.5 | -0.0978 | 0.11177 | -0.0452 | -0.87501
-6 | -0.0442 | 0.10406 | -0.0561 | -0.42475
-5.5 | 0.0036 | 0.09704 | -0.0646 | 0.037098
-5 | 0.0492 | 0.0902 | -0.0717 | 0.54545
-4.5 | 0.1 | 0.08353 | -0.0771 | 1.1972
-4 | 0.1313 | 0.07867 | -0.08 | 1.669
-3.5 | 0.1405 | 0.07687 | -0.084 | 1.8278
-3 | 0.1744 | 0.06613 | -0.109 | 2.6372
-2.5 | 0.3388 | 0.04587 | -0.1567 | 7.3861
-2 | 0.4529 | 0.04097 | -0.172 | 11.0544
-1.5 | 0.5458 | 0.03912 | -0.1786 | 13.9519
-0.5 | 0.5829 | 0.04363 | -0.17 | 13.3601
0 | 0.625 | 0.04551 | -0.1696 | 13.7332
0.5 | 0.6233 | 0.04961 | -0.1646 | 12.564
1 | 0.5705 | 0.05899 | -0.1597 | 9.6711
1.5 | 0.5964 | 0.06303 | -0.1598 | 9.4622
2 | 0.6178 | 0.06785 | -0.1599 | 9.1054
2.5 | 0.6085 | 0.07478 | -0.1591 | 8.1372
3 | 0.633 | 0.07999 | -0.1595 | 7.9135
4 | 0.5313 | 0.10029 | -0.1618 | 5.2976
4.5 | 0.5484 | 0.10215 | -0.1571 | 5.3686
5.5 | 0.6492 | 0.11309 | -0.1674 | 5.7406
6 | 0.6844 | 0.11832 | -0.1688 | 5.7843
6.5 | 0.7094 | 0.12303 | -0.1693 | 5.7661
7.5 | 0.7582 | 0.13295 | -0.1703 | 5.7029
8 | 0.7828 | 0.13826 | -0.171 | 5.6618
8.5 | 0.8241 | 0.14522 | -0.1728 | 5.6748
9 | 0.8591 | 0.15095 | -0.1739 | 5.6913
10 | 0.888 | 0.15992 | -0.1753 | 5.5528
10.5 | 0.9167 | 0.16624 | -0.1767 | 5.5143
11 | 0.9617 | 0.17395 | -0.1782 | 5.5286
11.5 | 0.9687 | 0.17717 | -0.1793 | 5.4676
12 | 0.983 | 0.18195 | -0.1811 | 5.4026
12.5 | 1.0041 | 0.18785 | -0.183 | 5.3452
13 | 1.0544 | 0.19854 | -0.1843 | 5.3108
13.5 | 1.0662 | 0.20188 | -0.1862 | 5.2814
14 | 1.0733 | 0.20537 | -0.1888 | 5.2262
14.5 | 1.0865 | 0.21047 | -0.1916 | 5.1623
15 | 1.1043 | 0.21648 | -0.1944 | 5.1012
15.5 | 1.1311 | 0.22417 | -0.1965 | 5.0457
16 | 1.1701 | 0.23475 | -0.1977 | 4.9845
16.5 | 1.1682 | 0.2353 | -0.2021 | 4.9647
17 | 1.1776 | 0.23994 | -0.2061 | 4.9079
17.5 | 1.1951 | 0.24643 | -0.2095 | 4.8497
18 | 1.2327 | 0.25768 | -0.2104 | 4.7838
18.5 | 1.2311 | 0.25786 | -0.2159 | 4.7743
19 | 1.2445 | 0.26375 | -0.22 | 4.7185
19.5 | 1.2777 | 0.27403 | -0.2211 | 4.6626
20 | 1.2755 | 0.2746 | -0.2275 | 4.6449

## 5. Re 50k Mach 0.25 (1)
BIGFOIL.COM POLAR EXPORT
fx73cl2152
FX 73-CL2-152 |  |  |  | Cl Max: | 2.283 | at alpha= | 12.5 | deg
JavaFoil+Calcfoil stall+Eppler ext transition |  |  |  | L/D Max: | 52.579 | at alpha= | 0 | deg
Re: | 50000 |  |  | Cd Min: | 0.02521 | at alpha= | 0 | deg
Mach: | 0.25 |  |  | Cl=0 at alpha= | -10.5978 | deg
|  |  |  | @ Cl=0.1, Cd= | 0.078125
|  |  |  | @ Cl=0.4, Cd= | 0.059879
|  |  |  | @ Cl=0.6, Cd= | 0.051448
alpha (deg) | Cl | Cd | Cm | Cl/Cd
-20 | -0.387 | 0.34579 | -0.105 | -1.118
-19.5 | -0.398 | 0.32012 | -0.106 | -1.243
-19 | -0.406 | 0.29329 | -0.107 | -1.383
-18.5 | -0.41 | 0.27119 | -0.108 | -1.511
-18 | -0.41 | 0.25306 | -0.109 | -1.621
-17.5 | -0.407 | 0.23458 | -0.11 | -1.734
-17 | -0.399 | 0.21785 | -0.111 | -1.833
-16.5 | -0.388 | 0.20128 | -0.112 | -1.928
-16 | -0.373 | 0.18631 | -0.112 | -2.001
-15.5 | -0.354 | 0.17549 | -0.113 | -2.016
-15 | -0.331 | 0.1641 | -0.114 | -2.017
-14.5 | -0.304 | 0.15249 | -0.115 | -1.997
-14 | -0.275 | 0.14207 | -0.116 | -1.934
-13.5 | -0.241 | 0.13234 | -0.117 | -1.821
-13 | -0.205 | 0.124 | -0.118 | -1.65
-12.5 | -0.166 | 0.11555 | -0.119 | -1.435
-12 | -0.125 | 0.1084 | -0.12 | -1.153
-11.5 | -0.082 | 0.10048 | -0.12 | -0.817
-11 | -0.037 | 0.09396 | -0.121 | -0.398
-10.5 | 0.009 | 0.08843 | -0.122 | 0.099
-10 | 0.056 | 0.08266 | -0.122 | 0.68
-9.5 | 0.105 | 0.07761 | -0.123 | 1.351
-9 | 0.154 | 0.073 | -0.124 | 2.115
-8.5 | 0.205 | 0.07216 | -0.125 | 2.838
-8 | 0.256 | 0.06846 | -0.126 | 3.736
-7.5 | 0.307 | 0.06504 | -0.127 | 4.725
-7 | 0.359 | 0.06203 | -0.129 | 5.791
-6.5 | 0.412 | 0.05925 | -0.131 | 6.946
-6 | 0.464 | 0.05665 | -0.133 | 8.187
-5.5 | 0.516 | 0.05439 | -0.135 | 9.491
-5 | 0.569 | 0.05239 | -0.137 | 10.853
-4.5 | 0.622 | 0.05078 | -0.14 | 12.241
-4 | 0.675 | 0.0491 | -0.146 | 13.752
-3.5 | 0.813 | 0.02979 | -0.234 | 27.297
-3 | 0.895 | 0.02694 | -0.245 | 33.237
-2.5 | 0.899 | 0.03359 | -0.221 | 26.776
-2 | 0.983 | 0.03021 | -0.234 | 32.527
-1.5 | 1.071 | 0.02777 | -0.245 | 38.577
-1 | 1.158 | 0.02682 | -0.253 | 43.193
-0.5 | 1.24 | 0.0269 | -0.259 | 46.104
0 | 1.325 | 0.02521 | -0.263 | 52.579
0.5 | 1.277 | 0.02953 | -0.239 | 43.253
1 | 1.301 | 0.03188 | -0.229 | 40.796
1.5 | 1.342 | 0.03361 | -0.225 | 39.939
2 | 1.389 | 0.0351 | -0.222 | 39.572
2.5 | 1.437 | 0.03663 | -0.221 | 39.234
3 | 1.486 | 0.03822 | -0.22 | 38.871
3.5 | 1.537 | 0.0398 | -0.219 | 38.628
4 | 1.588 | 0.04156 | -0.219 | 38.208
4.5 | 1.638 | 0.04349 | -0.219 | 37.661
5 | 1.687 | 0.0455 | -0.218 | 37.08
5.5 | 1.736 | 0.04777 | -0.217 | 36.338
6 | 1.79 | 0.04981 | -0.218 | 35.94
6.5 | 1.845 | 0.05198 | -0.219 | 35.486
7 | 1.891 | 0.0547 | -0.219 | 34.566
7.5 | 1.933 | 0.05767 | -0.218 | 33.52
8 | 1.974 | 0.06085 | -0.217 | 32.432
8.5 | 2.013 | 0.06418 | -0.216 | 31.357
9 | 2.05 | 0.06787 | -0.215 | 30.198
9.5 | 2.084 | 0.07178 | -0.214 | 29.034
10 | 2.117 | 0.07617 | -0.212 | 27.797
10.5 | 2.148 | 0.08048 | -0.211 | 26.692
11 | 2.176 | 0.0851 | -0.21 | 25.571
11.5 | 2.25 | 0.08924 | -0.219 | 25.211
12 | 2.272 | 0.09527 | -0.218 | 23.842
12.5 | 2.283 | 0.1015 | -0.216 | 22.488
13 | 2.282 | 0.10803 | -0.215 | 21.119
13.5 | 2.273 | 0.11497 | -0.213 | 19.766
14 | 2.258 | 0.12243 | -0.211 | 18.441
14.5 | 2.235 | 0.13057 | -0.21 | 17.119
15 | 2.205 | 0.13935 | -0.208 | 15.824
15.5 | 2.167 | 0.14909 | -0.205 | 14.532
16 | 2.118 | 0.1611 | -0.202 | 13.147
16.5 | 2.058 | 0.17498 | -0.198 | 11.761
17 | 2.028 | 0.18055 | -0.203 | 11.23
17.5 | 1.961 | 0.19347 | -0.2 | 10.136

## 6. Re 50k Mach 0.25 (2)
BIGFOIL.COM POLAR EXPORT
fx73cl2152
FX 73-CL2-152 |  |  |  | Cl Max: | 1.3049 | at alpha= | 20 | deg
XFOIL ncrit=9 |  |  |  | L/D Max: | 13.0066 | at alpha= | -0.5 | deg
Re: | 50000 |  |  | Cd Min: | 0.28259 | at alpha= | 19.5 | deg
Mach: | 0.25 |  |  | Cl=0 at alpha= | -6.0283 | deg
|  |  |  | @ Cl=0.1, Cd= | 0.089199
|  |  |  | @ Cl=0.4, Cd= | 0.046774
|  |  |  | @ Cl=0.6, Cd= | 0.11156
alpha (deg) | Cl | Cd | Cm | Cl/Cd
-20 | -0.4288 | 0.24625 | -0.0081 | -1.7413
-19.5 | -0.4118 | 0.24077 | -0.0104 | -1.7103
-19 | -0.3997 | 0.23769 | -0.0138 | -1.6816
-18.5 | -0.3838 | 0.2315 | -0.0161 | -1.6579
-18 | -0.364 | 0.22437 | -0.0173 | -1.6223
-17.5 | -0.3511 | 0.22037 | -0.0198 | -1.5932
-17 | -0.3399 | 0.21614 | -0.0224 | -1.5726
-16.5 | -0.3186 | 0.20826 | -0.0229 | -1.5298
-16 | -0.3059 | 0.20384 | -0.0249 | -1.5007
-15 | -0.2764 | 0.19231 | -0.0273 | -1.4373
-14.5 | -0.2677 | 0.18889 | -0.029 | -1.4172
-14 | -0.2601 | 0.18454 | -0.0306 | -1.4095
-13.5 | -0.2382 | 0.17668 | -0.0301 | -1.3482
-13 | -0.2336 | 0.17382 | -0.0315 | -1.3439
-12.5 | -0.2222 | 0.16772 | -0.0318 | -1.3248
-12 | -0.2063 | 0.16185 | -0.0313 | -1.2746
-11.5 | -0.2217 | 0.16336 | -0.0328 | -1.3571
-11 | -0.1912 | 0.15229 | -0.0313 | -1.2555
-10.5 | -0.1856 | 0.14842 | -0.0307 | -1.2505
-10 | -0.196 | 0.14661 | -0.0306 | -1.3369
-9.5 | -0.1737 | 0.13912 | -0.0282 | -1.2486
-9 | -0.2013 | 0.14085 | -0.0271 | -1.4292
-8.5 | -0.1846 | 0.13285 | -0.024 | -1.3895
-8 | -0.1993 | 0.13145 | -0.0191 | -1.5162
-7.5 | -0.2178 | 0.13466 | -0.0281 | -1.6174
-7 | -0.1428 | 0.12468 | -0.0433 | -1.1453
-6.5 | -0.055 | 0.11156 | -0.0547 | -0.49301
-6 | 0.0033 | 0.10319 | -0.0645 | 0.03198
-5.5 | 0.0546 | 0.09564 | -0.0723 | 0.57089
-5 | 0.1026 | 0.08883 | -0.0792 | 1.155
-4.5 | 0.1366 | 0.08416 | -0.0852 | 1.6231
-4 | 0.1657 | 0.07945 | -0.0862 | 2.0856
-3.5 | 0.1696 | 0.07753 | -0.085 | 2.1875
-2.5 | 0.1588 | 0.06609 | -0.1079 | 2.4028
-2 | 0.4214 | 0.04506 | -0.1676 | 9.352
-1.5 | 0.4594 | 0.0454 | -0.1687 | 10.1189
-1 | 0.4834 | 0.04731 | -0.1683 | 10.2177
-0.5 | 0.5931 | 0.0456 | -0.174 | 13.0066
0 | 0.5107 | 0.05461 | -0.1636 | 9.3518
0.5 | 0.526 | 0.05902 | -0.1621 | 8.9122
1 | 0.5195 | 0.06503 | -0.1606 | 7.9886
1.5 | 0.582 | 0.06698 | -0.162 | 8.6892
2 | 0.5697 | 0.07395 | -0.1612 | 7.7039
2.5 | 0.5834 | 0.07978 | -0.1621 | 7.3126
4 | 0.5137 | 0.10224 | -0.1638 | 5.0245
4.5 | 0.5455 | 0.10575 | -0.1626 | 5.1584
5 | 0.5631 | 0.10746 | -0.1586 | 5.2401
5.5 | 0.6224 | 0.11405 | -0.167 | 5.4573
6 | 0.6679 | 0.12029 | -0.1702 | 5.5524
6.5 | 0.7256 | 0.12759 | -0.1736 | 5.687
7 | 0.7514 | 0.1323 | -0.174 | 5.6795
8.5 | 0.8158 | 0.14704 | -0.1759 | 5.5482
9 | 0.8776 | 0.15665 | -0.1786 | 5.6023
9.5 | 0.8889 | 0.15982 | -0.1788 | 5.5619
10 | 0.902 | 0.16392 | -0.1797 | 5.5027
10.5 | 0.9218 | 0.16921 | -0.1812 | 5.4477
11 | 0.96 | 0.17703 | -0.1829 | 5.4228
11.5 | 0.9939 | 0.18359 | -0.1843 | 5.4137
12 | 1.0028 | 0.18693 | -0.1861 | 5.3646
12.5 | 1.0187 | 0.19195 | -0.1882 | 5.3071
13 | 1.0407 | 0.1981 | -0.1905 | 5.2534
13.5 | 1.0791 | 0.20742 | -0.1922 | 5.2025
14 | 1.1083 | 0.21453 | -0.194 | 5.1662
14.5 | 1.1134 | 0.21696 | -0.1971 | 5.1318
15 | 1.1253 | 0.2218 | -0.2006 | 5.0735
15.5 | 1.1427 | 0.22789 | -0.2038 | 5.0143
16 | 1.1681 | 0.23563 | -0.2064 | 4.9573
16.5 | 1.2053 | 0.24649 | -0.2078 | 4.8899
17 | 1.2054 | 0.24706 | -0.2128 | 4.879
17.5 | 1.2173 | 0.25233 | -0.2171 | 4.8242
18 | 1.2455 | 0.26159 | -0.2195 | 4.7613
18.5 | 1.2618 | 0.26623 | -0.2231 | 4.7395
19 | 1.2701 | 0.27067 | -0.2283 | 4.6924
19.5 | 1.3047 | 0.28259 | -0.2296 | 4.6169
20 | 1.3049 | 0.28255 | -0.236 | 4.6183

## 7. Re 50k Mach 0.50 (1)
BIGFOIL.COM POLAR EXPORT
fx73cl2152
FX 73-CL2-152 |  |  |  | Cl Max: | 2.145 | at alpha= | 9.5 | deg
JavaFoil+Calcfoil stall+Eppler ext transition |  |  |  | L/D Max: | 44.604 | at alpha= | -0.5 | deg
Re: | 50000 |  |  | Cd Min: | 0.0295 | at alpha= | -0.5 | deg
Mach: | 0.5 |  |  | Cl=0 at alpha= | -10.5893 | deg
|  |  |  | @ Cl=0.1, Cd= | 0.099889
|  |  |  | @ Cl=0.4, Cd= | 0.067395
|  |  |  | @ Cl=0.6, Cd= | 0.057217
alpha (deg) | Cl | Cd | Cm | Cl/Cd
-20 | -0.527 | 0.43747 | -0.159 | -1.205
-19.5 | -0.498 | 0.42957 | -0.152 | -1.16
-19 | -0.47 | 0.42617 | -0.151 | -1.104
-18.5 | -0.443 | 0.40211 | -0.151 | -1.101
-18 | -0.415 | 0.40429 | -0.151 | -1.026
-17.5 | -0.387 | 0.36789 | -0.152 | -1.052
-17 | -0.359 | 0.39462 | -0.152 | -0.91
-16.5 | -0.331 | 0.391 | -0.152 | -0.848
-16 | -0.303 | 0.3444 | -0.144 | -0.879
-15.5 | -0.275 | 0.3373 | -0.143 | -0.815
-15 | -0.247 | 0.34621 | -0.143 | -0.713
-14.5 | -0.219 | 0.31719 | -0.143 | -0.691
-14 | -0.191 | 0.31311 | -0.144 | -0.61
-13.5 | -0.163 | 0.30917 | -0.144 | -0.528
-13 | -0.135 | 0.27675 | -0.134 | -0.487
-12.5 | -0.107 | 0.27771 | -0.133 | -0.385
-12 | -0.079 | 0.25583 | -0.133 | -0.308
-11.5 | -0.051 | 0.23889 | -0.133 | -0.213
-11 | -0.023 | 0.23469 | -0.133 | -0.097
-10.5 | 0.005 | 0.1839 | -0.123 | 0.028
-10 | 0.048 | 0.11909 | -0.126 | 0.406
-9.5 | 0.101 | 0.09952 | -0.132 | 1.018
-9 | 0.157 | 0.09197 | -0.134 | 1.708
-8.5 | 0.215 | 0.08404 | -0.136 | 2.556
-8 | 0.274 | 0.07792 | -0.137 | 3.511
-7.5 | 0.333 | 0.07239 | -0.139 | 4.601
-7 | 0.393 | 0.06784 | -0.14 | 5.792
-6.5 | 0.453 | 0.06403 | -0.142 | 7.073
-6 | 0.513 | 0.06095 | -0.144 | 8.41
-5.5 | 0.572 | 0.05822 | -0.147 | 9.826
-5 | 0.632 | 0.05607 | -0.15 | 11.265
-4.5 | 0.691 | 0.05416 | -0.152 | 12.76
-4 | 0.751 | 0.05262 | -0.156 | 14.27
-3.5 | 0.809 | 0.05122 | -0.163 | 15.799
-3 | 0.954 | 0.0348 | -0.254 | 27.423
-2.5 | 1.041 | 0.03252 | -0.266 | 32.027
-2 | 1.042 | 0.03793 | -0.236 | 27.466
-1.5 | 1.126 | 0.03457 | -0.22 | 32.569
-1 | 1.222 | 0.03111 | -0.226 | 39.286
-0.5 | 1.316 | 0.0295 | -0.231 | 44.604
0 | 1.301 | 0.03643 | -0.234 | 35.716
0.5 | 1.356 | 0.03794 | -0.238 | 35.736
1 | 1.411 | 0.03953 | -0.239 | 35.706
1.5 | 1.466 | 0.04131 | -0.239 | 35.499
2 | 1.522 | 0.04324 | -0.241 | 35.209
2.5 | 1.578 | 0.0453 | -0.243 | 34.839
3 | 1.632 | 0.04757 | -0.242 | 34.315
3.5 | 1.685 | 0.05016 | -0.241 | 33.598
4 | 1.738 | 0.05309 | -0.241 | 32.732
4.5 | 1.795 | 0.05602 | -0.242 | 32.038
5 | 1.85 | 0.05935 | -0.243 | 31.172
5.5 | 1.9 | 0.06317 | -0.242 | 30.082
6 | 1.948 | 0.0675 | -0.241 | 28.866
6.5 | 1.994 | 0.07209 | -0.24 | 27.661
7 | 2.034 | 0.07729 | -0.239 | 26.313
7.5 | 2.063 | 0.08307 | -0.237 | 24.841
8 | 2.087 | 0.08935 | -0.236 | 23.356
8.5 | 2.103 | 0.0968 | -0.234 | 21.728
9 | 2.11 | 0.10491 | -0.232 | 20.114
9.5 | 2.145 | 0.1178 | -0.24 | 18.204
10 | 2.125 | 0.13113 | -0.238 | 16.205
10.5 | 2.071 | 0.14615 | -0.236 | 14.168
11 | 1.836 | 0.16463 | -0.168 | 11.151
11.5 | 1.529 | 0.21081 | -0.145 | 7.251
12 | 1.24 | 0.33985 | -0.142 | 3.65
12.5 | 1.27 | 0.37394 | -0.151 | 3.396
13 | 1.297 | 0.38456 | -0.153 | 3.371
13.5 | 1.326 | 0.42172 | -0.16 | 3.145
14 | 1.355 | 0.44594 | -0.164 | 3.038
14.5 | 1.383 | 0.46832 | -0.168 | 2.954

## 8. Re 50k Mach 0.50 (2)
BIGFOIL.COM POLAR EXPORT
fx73cl2152
FX 73-CL2-152 |  |  |  | Cl Max: | 1.4458 | at alpha= | 20 | deg
XFOIL ncrit=9 |  |  |  | L/D Max: | 5.2984 | at alpha= | 9 | deg
Re: | 50000 |  |  | Cd Min: | 0.32601 | at alpha= | 20 | deg
Mach: | 0.5 |  |  | Cl=0 at alpha= | -1.7677 | deg
|  |  |  | @ Cl=0.1, Cd= | 0.11167
|  |  |  | @ Cl=0.4, Cd= | 0.081955
|  |  |  | @ Cl=0.6, Cd= | 0.12386
alpha (deg) | Cl | Cd | Cm | Cl/Cd
-20 | -0.4571 | 0.26983 | -0.0075 | -1.694
-19.5 | -0.4408 | 0.26541 | -0.0113 | -1.6608
-19 | -0.4161 | 0.25501 | -0.0129 | -1.6317
-18.5 | -0.3964 | 0.24864 | -0.0156 | -1.5943
-18 | -0.3831 | 0.24604 | -0.0194 | -1.5571
-17.5 | -0.3596 | 0.23618 | -0.0209 | -1.5226
-17 | -0.3394 | 0.22945 | -0.0228 | -1.4792
-16.5 | -0.3275 | 0.22673 | -0.0259 | -1.4444
-16 | -0.307 | 0.21833 | -0.0274 | -1.4061
-15.5 | -0.2857 | 0.21092 | -0.0284 | -1.3545
-15 | -0.276 | 0.20833 | -0.0309 | -1.3248
-14.5 | -0.2558 | 0.20002 | -0.0317 | -1.2789
-14 | -0.2368 | 0.19344 | -0.0324 | -1.2242
-13.5 | -0.2323 | 0.19176 | -0.0343 | -1.2114
-13 | -0.2119 | 0.18316 | -0.0344 | -1.1569
-12.5 | -0.1951 | 0.17711 | -0.0344 | -1.1016
-12 | -0.2062 | 0.17926 | -0.0359 | -1.1503
-11.5 | -0.1727 | 0.16671 | -0.0345 | -1.0359
-11 | -0.1655 | 0.16272 | -0.0341 | -1.0171
-10.5 | -0.1767 | 0.16243 | -0.034 | -1.0879
-10 | -0.1518 | 0.15322 | -0.0314 | -0.99073
-9.5 | -0.1705 | 0.15391 | -0.0292 | -1.1078
-9 | -0.2045 | 0.15512 | -0.0233 | -1.3183
-8.5 | -0.116 | 0.14255 | -0.0409 | -0.81375
-8 | -0.04 | 0.13148 | -0.0568 | -0.30423
-7.5 | 0.012 | 0.12402 | -0.07 | 0.096759
-7 | 0.059 | 0.11766 | -0.0796 | 0.50144
-6 | 0.1813 | 0.0998 | -0.0959 | 1.8166
-5.5 | 0.2349 | 0.09327 | -0.1046 | 2.5185
-5 | 0.246 | 0.0909 | -0.1046 | 2.7063
-4.5 | 0.2218 | 0.09215 | -0.0982 | 2.4069
-3.5 | 0.1642 | 0.09313 | -0.0829 | 1.7631
-3 | 0.0972 | 0.09641 | -0.0666 | 1.0082
-2.5 | 0.0477 | 0.09909 | -0.0553 | 0.48138
-2 | -0.0059 | 0.10207 | -0.0504 | -0.057803
-1 | 0.0195 | 0.08982 | -0.0898 | 0.2171
-0.5 | 0.0554 | 0.08673 | -0.0955 | 0.63876
0 | 0.1911 | 0.08008 | -0.1304 | 2.3864
0.5 | 0.2724 | 0.07995 | -0.1464 | 3.4071
1 | 0.3904 | 0.08072 | -0.1634 | 4.8365
1.5 | 0.4236 | 0.08499 | -0.1674 | 4.9841
2 | 0.4699 | 0.08975 | -0.1702 | 5.2357
3 | 0.4085 | 0.10342 | -0.1724 | 3.9499
3.5 | 0.454 | 0.10785 | -0.1737 | 4.2096
4 | 0.5004 | 0.11245 | -0.1753 | 4.45
4.5 | 0.5439 | 0.11739 | -0.1771 | 4.6333
5 | 0.5874 | 0.12243 | -0.1784 | 4.7978
5.5 | 0.6428 | 0.12873 | -0.1789 | 4.9934
6 | 0.6451 | 0.12881 | -0.1738 | 5.0082
7 | 0.7436 | 0.14246 | -0.1867 | 5.2197
7.5 | 0.7794 | 0.14862 | -0.1892 | 5.2442
8 | 0.8313 | 0.15724 | -0.1924 | 5.2868
9 | 0.8878 | 0.16756 | -0.1958 | 5.2984
9.5 | 0.9148 | 0.17333 | -0.1979 | 5.2778
10 | 0.956 | 0.18172 | -0.2004 | 5.2608
10.5 | 1.0014 | 0.19074 | -0.2026 | 5.2501
11 | 1.0145 | 0.19357 | -0.2048 | 5.241
11.5 | 1.0362 | 0.19904 | -0.2075 | 5.206
12 | 1.0641 | 0.20592 | -0.2103 | 5.1675
12.5 | 1.1016 | 0.21534 | -0.2129 | 5.1156
13 | 1.143 | 0.2262 | -0.2153 | 5.0531
13.5 | 1.1551 | 0.22864 | -0.2188 | 5.052
14 | 1.1717 | 0.23378 | -0.2229 | 5.012
14.5 | 1.1944 | 0.24095 | -0.2268 | 4.957
15 | 1.2242 | 0.25009 | -0.2302 | 4.895
15.5 | 1.2597 | 0.26127 | -0.233 | 4.8214
16 | 1.2711 | 0.2641 | -0.2382 | 4.8129
16.5 | 1.2899 | 0.27091 | -0.2432 | 4.7614
17 | 1.3223 | 0.28223 | -0.2464 | 4.6852
17.5 | 1.3405 | 0.28744 | -0.2513 | 4.6636
18 | 1.3586 | 0.29448 | -0.2568 | 4.6136
19 | 1.4023 | 0.30989 | -0.2664 | 4.5252
19.5 | 1.4356 | 0.32398 | -0.2693 | 4.4311
20 | 1.4458 | 0.32601 | -0.2763 | 4.4348

## 9. Re 100k Mach 0.00 (1)
BIGFOIL.COM POLAR EXPORT
fx73cl2152
FX 73-CL2-152 |  |  |  | Cl Max: | 2.32 | at alpha= | 14 | deg
JavaFoil+Calcfoil stall+Eppler ext transition |  |  |  | L/D Max: | 80.532 | at alpha= | 4 | deg
Re: | 100000 |  |  | Cd Min: | 0.01933 | at alpha= | -2 | deg
Mach: | 0 |  |  | Cl=0 at alpha= | -10.5978 | deg
|  |  |  | @ Cl=0.1, Cd= | 0.067924
|  |  |  | @ Cl=0.4, Cd= | 0.05304
|  |  |  | @ Cl=0.6, Cd= | 0.038263
alpha (deg) | Cl | Cd | Cm | Cl/Cd
-20 | -0.561 | 0.2216 | -0.109 | -2.533
-19.5 | -0.55 | 0.21144 | -0.109 | -2.602
-19 | -0.537 | 0.20072 | -0.11 | -2.676
-18.5 | -0.522 | 0.18973 | -0.111 | -2.75
-18 | -0.504 | 0.1802 | -0.111 | -2.799
-17.5 | -0.485 | 0.17041 | -0.112 | -2.845
-17 | -0.463 | 0.16068 | -0.112 | -2.881
-16.5 | -0.439 | 0.15252 | -0.113 | -2.877
-16 | -0.412 | 0.14432 | -0.114 | -2.857
-15.5 | -0.384 | 0.137 | -0.114 | -2.801
-15 | -0.353 | 0.12896 | -0.115 | -2.736
-14.5 | -0.32 | 0.12157 | -0.115 | -2.631
-14 | -0.285 | 0.11478 | -0.116 | -2.481
-13.5 | -0.247 | 0.10831 | -0.117 | -2.283
-13 | -0.208 | 0.10248 | -0.118 | -2.031
-12.5 | -0.167 | 0.09669 | -0.118 | -1.731
-12 | -0.125 | 0.09125 | -0.119 | -1.372
-11.5 | -0.082 | 0.08604 | -0.119 | -0.95
-11 | -0.037 | 0.08101 | -0.119 | -0.458
-10.5 | 0.009 | 0.07656 | -0.12 | 0.113
-10 | 0.055 | 0.07204 | -0.121 | 0.768
-9.5 | 0.103 | 0.06765 | -0.122 | 1.52
-9 | 0.151 | 0.0637 | -0.123 | 2.371
-8.5 | 0.2 | 0.06014 | -0.124 | 3.325
-8 | 0.249 | 0.06106 | -0.126 | 4.084
-7.5 | 0.299 | 0.05811 | -0.127 | 5.149
-7 | 0.35 | 0.05545 | -0.129 | 6.304
-6.5 | 0.4 | 0.05304 | -0.131 | 7.542
-6 | 0.451 | 0.05074 | -0.133 | 8.88
-5.5 | 0.502 | 0.04862 | -0.137 | 10.318
-5 | 0.555 | 0.04584 | -0.149 | 12.114
-4.5 | 0.684 | 0.02412 | -0.231 | 28.36
-4 | 0.764 | 0.02105 | -0.241 | 36.28
-3.5 | 0.838 | 0.01986 | -0.247 | 42.224
-3 | 0.907 | 0.01953 | -0.25 | 46.455
-2.5 | 0.967 | 0.01959 | -0.251 | 49.378
-2 | 1.043 | 0.01933 | -0.255 | 53.953
-1.5 | 1.107 | 0.01969 | -0.256 | 56.21
-1 | 1.167 | 0.01986 | -0.256 | 58.761
-0.5 | 1.227 | 0.02027 | -0.256 | 60.502
0 | 1.287 | 0.02063 | -0.256 | 62.371
0.5 | 1.346 | 0.02091 | -0.256 | 64.34
1 | 1.404 | 0.0213 | -0.256 | 65.937
1.5 | 1.463 | 0.02163 | -0.256 | 67.613
2 | 1.521 | 0.02238 | -0.255 | 67.942
2.5 | 1.579 | 0.02308 | -0.255 | 68.392
3 | 1.636 | 0.02358 | -0.255 | 69.374
3.5 | 1.692 | 0.02234 | -0.255 | 75.739
4 | 1.748 | 0.02171 | -0.254 | 80.532
4.5 | 1.802 | 0.02597 | -0.254 | 69.405
5 | 1.854 | 0.02701 | -0.253 | 68.625
5.5 | 1.879 | 0.02818 | -0.248 | 66.685
6 | 1.851 | 0.03109 | -0.235 | 59.542
6.5 | 1.939 | 0.03128 | -0.241 | 61.986
7 | 1.979 | 0.03303 | -0.239 | 59.915
7.5 | 1.993 | 0.03587 | -0.233 | 55.563
8 | 2.017 | 0.03873 | -0.229 | 52.086
8.5 | 2.046 | 0.04154 | -0.226 | 49.261
9 | 2.076 | 0.04448 | -0.224 | 46.674
9.5 | 2.104 | 0.04779 | -0.221 | 44.023
10 | 2.134 | 0.051 | -0.219 | 41.841
10.5 | 2.163 | 0.05434 | -0.216 | 39.803
11 | 2.19 | 0.05793 | -0.214 | 37.807
11.5 | 2.217 | 0.06148 | -0.213 | 36.064
12 | 2.288 | 0.06748 | -0.219 | 33.9
12.5 | 2.304 | 0.07235 | -0.217 | 31.847
13 | 2.314 | 0.07726 | -0.215 | 29.948
13.5 | 2.319 | 0.08221 | -0.214 | 28.21
14 | 2.32 | 0.08736 | -0.212 | 26.563
14.5 | 2.319 | 0.09254 | -0.211 | 25.058
15 | 2.313 | 0.09813 | -0.209 | 23.572
15.5 | 2.303 | 0.10382 | -0.207 | 22.185
16 | 2.29 | 0.10975 | -0.206 | 20.865
16.5 | 2.273 | 0.11607 | -0.204 | 19.583
17 | 2.252 | 0.1226 | -0.203 | 18.369
17.5 | 2.228 | 0.12975 | -0.202 | 17.174
18 | 2.202 | 0.14162 | -0.2 | 15.551
18.5 | 2.172 | 0.14976 | -0.199 | 14.505
19 | 2.139 | 0.15773 | -0.197 | 13.56

## 10. Re 100k Mach 0.00 (2)
BIGFOIL.COM POLAR EXPORT
fx73cl2152
FX 73-CL2-152 |  |  |  | Cl Max: | 1.5003 | at alpha= | 7.5 | deg
XFOIL ncrit=9 |  |  |  | L/D Max: | 41.2742 | at alpha= | 4 | deg
Re: | 100000 |  |  | Cd Min: | 0.23789 | at alpha= | -20 | deg
Mach: | 0 |  |  | Cl=0 at alpha= | -6.341 | deg
|  |  |  | @ Cl=0.1, Cd= | 0.060739
|  |  |  | @ Cl=0.4, Cd= | 0.024303
|  |  |  | @ Cl=0.6, Cd= | 0.021959
alpha (deg) | Cl | Cd | Cm | Cl/Cd
-20 | -0.4246 | 0.23789 | -0.0068 | -1.7849
-19.5 | -0.4095 | 0.23269 | -0.0093 | -1.7599
-19 | -0.4002 | 0.2291 | -0.0133 | -1.7468
-18.5 | -0.3811 | 0.22185 | -0.0142 | -1.7178
-18 | -0.365 | 0.21647 | -0.0157 | -1.6861
-17.5 | -0.3533 | 0.21182 | -0.0186 | -1.6679
-17 | -0.3409 | 0.20622 | -0.0206 | -1.6531
-16.5 | -0.3234 | 0.20032 | -0.0213 | -1.6144
-16 | -0.3102 | 0.19512 | -0.023 | -1.5898
-15 | -0.2857 | 0.18427 | -0.0258 | -1.5504
-14.5 | -0.2732 | 0.1792 | -0.0268 | -1.5246
-13.5 | -0.2526 | 0.16847 | -0.0289 | -1.4994
-13 | -0.2406 | 0.16342 | -0.0293 | -1.4723
-12 | -0.224 | 0.15317 | -0.0303 | -1.4624
-11.5 | -0.216 | 0.14854 | -0.0304 | -1.4542
-11 | -0.2344 | 0.14653 | -0.033 | -1.5997
-10.5 | -0.205 | 0.13871 | -0.03 | -1.4779
-10 | -0.2025 | 0.13481 | -0.0294 | -1.5021
-9.5 | -0.2171 | 0.13152 | -0.0298 | -1.6507
-9 | -0.2001 | 0.12633 | -0.0264 | -1.5839
-8.5 | -0.2156 | 0.12428 | -0.0244 | -1.7348
-8 | -0.1655 | 0.11541 | -0.0354 | -1.434
-7.5 | -0.1296 | 0.10833 | -0.0529 | -1.1963
-7 | -0.0528 | 0.09845 | -0.0598 | -0.53631
-6.5 | -0.0062 | 0.08981 | -0.0701 | -0.069035
-6 | 0.0133 | 0.08323 | -0.0808 | 0.1598
-5 | 0.1774 | 0.04066 | -0.1541 | 4.363
-4.5 | 0.3164 | 0.0268 | -0.1864 | 11.806
-4 | 0.4058 | 0.02413 | -0.1947 | 16.8172
-3.5 | 0.4778 | 0.02274 | -0.1984 | 21.0114
-3 | 0.5433 | 0.02217 | -0.2004 | 24.5061
-2.5 | 0.6077 | 0.02193 | -0.2022 | 27.7109
-2 | 0.6684 | 0.02225 | -0.203 | 30.0404
-1.5 | 0.7322 | 0.02282 | -0.2044 | 32.0859
-1 | 0.7845 | 0.02327 | -0.2036 | 33.7129
-0.5 | 0.8444 | 0.02372 | -0.2042 | 35.5987
0 | 0.8963 | 0.02413 | -0.2034 | 37.1446
0.5 | 0.9567 | 0.02474 | -0.204 | 38.6702
1 | 1.0038 | 0.02542 | -0.2023 | 39.4886
1.5 | 1.0598 | 0.02613 | -0.2018 | 40.5587
2 | 1.1004 | 0.02711 | -0.1987 | 40.5902
2.5 | 1.1429 | 0.02782 | -0.1956 | 41.082
3 | 1.1701 | 0.02856 | -0.1894 | 40.9699
3.5 | 1.2092 | 0.02965 | -0.1873 | 40.7825
4 | 1.2795 | 0.031 | -0.1906 | 41.2742
4.5 | 1.3131 | 0.03353 | -0.1882 | 39.1619
5 | 1.3663 | 0.03505 | -0.1882 | 38.9815
5.5 | 1.4017 | 0.03764 | -0.1858 | 37.2396
6 | 1.4291 | 0.04053 | -0.1824 | 35.2603
6.5 | 1.4926 | 0.0418 | -0.1837 | 35.7081
7 | 1.4468 | 0.04884 | -0.1719 | 29.6233
7.5 | 1.5003 | 0.05044 | -0.1718 | 29.7443
8 | 1.1592 | 0.09023 | -0.155 | 12.8472
10 | 1.0001 | 0.14863 | -0.1715 | 6.7288
10.5 | 0.9989 | 0.15512 | -0.1735 | 6.4395
11.5 | 1.0537 | 0.16557 | -0.1752 | 6.3641
12 | 1.0592 | 0.17177 | -0.1777 | 6.1664
12.5 | 1.1127 | 0.17771 | -0.1771 | 6.2613

## 11. Re 100k Mach 0.10 (1)
BIGFOIL.COM POLAR EXPORT
fx73cl2152
FX 73-CL2-152 |  |  |  | Cl Max: | 2.317 | at alpha= | 13.5 | deg
JavaFoil+Calcfoil stall+Eppler ext transition |  |  |  | L/D Max: | 80.124 | at alpha= | 4 | deg
Re: | 100000 |  |  | Cd Min: | 0.01948 | at alpha= | -2 | deg
Mach: | 0.1 |  |  | Cl=0 at alpha= | -10.5978 | deg
|  |  |  | @ Cl=0.1, Cd= | 0.0682
|  |  |  | @ Cl=0.4, Cd= | 0.053214
|  |  |  | @ Cl=0.6, Cd= | 0.039246
alpha (deg) | Cl | Cd | Cm | Cl/Cd
-20 | -0.544 | 0.22584 | -0.108 | -2.408
-19.5 | -0.535 | 0.21571 | -0.109 | -2.479
-19 | -0.524 | 0.20465 | -0.11 | -2.559
-18.5 | -0.51 | 0.19367 | -0.11 | -2.635
-18 | -0.495 | 0.18276 | -0.111 | -2.707
-17.5 | -0.477 | 0.17238 | -0.112 | -2.766
-17 | -0.456 | 0.16395 | -0.113 | -2.784
-16.5 | -0.434 | 0.15545 | -0.114 | -2.789
-16 | -0.408 | 0.14656 | -0.114 | -2.786
-15.5 | -0.381 | 0.1381 | -0.115 | -2.757
-15 | -0.351 | 0.13089 | -0.116 | -2.679
-14.5 | -0.318 | 0.12328 | -0.116 | -2.583
-14 | -0.284 | 0.11652 | -0.117 | -2.436
-13.5 | -0.247 | 0.10957 | -0.117 | -2.252
-13 | -0.208 | 0.10341 | -0.118 | -2.01
-12.5 | -0.167 | 0.09708 | -0.118 | -1.724
-12 | -0.125 | 0.09194 | -0.119 | -1.363
-11.5 | -0.082 | 0.08668 | -0.12 | -0.944
-11 | -0.037 | 0.08147 | -0.12 | -0.456
-10.5 | 0.009 | 0.07693 | -0.121 | 0.112
-10 | 0.055 | 0.07195 | -0.121 | 0.771
-9.5 | 0.103 | 0.06795 | -0.122 | 1.518
-9 | 0.152 | 0.06397 | -0.123 | 2.37
-8.5 | 0.201 | 0.06032 | -0.124 | 3.328
-8 | 0.25 | 0.06116 | -0.126 | 4.094
-7.5 | 0.301 | 0.05823 | -0.128 | 5.161
-7 | 0.351 | 0.05551 | -0.13 | 6.324
-6.5 | 0.402 | 0.05312 | -0.131 | 7.566
-6 | 0.453 | 0.05091 | -0.133 | 8.893
-5.5 | 0.504 | 0.04876 | -0.137 | 10.338
-5 | 0.556 | 0.04678 | -0.142 | 11.882
-4.5 | 0.686 | 0.02452 | -0.231 | 27.968
-4 | 0.766 | 0.02132 | -0.241 | 35.926
-3.5 | 0.84 | 0.02022 | -0.247 | 41.526
-3 | 0.91 | 0.0197 | -0.251 | 46.187
-2.5 | 0.97 | 0.01958 | -0.251 | 49.554
-2 | 1.046 | 0.01948 | -0.256 | 53.708
-1.5 | 1.112 | 0.01958 | -0.257 | 56.814
-1 | 1.173 | 0.02004 | -0.257 | 58.514
-0.5 | 1.233 | 0.02028 | -0.257 | 60.771
0 | 1.293 | 0.02062 | -0.257 | 62.716
0.5 | 1.352 | 0.02109 | -0.257 | 64.11
1 | 1.411 | 0.02151 | -0.257 | 65.601
1.5 | 1.47 | 0.02193 | -0.257 | 67.015
2 | 1.528 | 0.02255 | -0.257 | 67.769
2.5 | 1.586 | 0.02323 | -0.256 | 68.288
3 | 1.644 | 0.02401 | -0.256 | 68.464
3.5 | 1.7 | 0.02261 | -0.256 | 75.192
4 | 1.756 | 0.02191 | -0.255 | 80.124
4.5 | 1.81 | 0.02628 | -0.255 | 68.853
5 | 1.86 | 0.02737 | -0.254 | 67.955
5.5 | 1.84 | 0.02915 | -0.242 | 63.114
6 | 1.853 | 0.0317 | -0.235 | 58.453
6.5 | 1.937 | 0.03197 | -0.24 | 60.572
7 | 1.975 | 0.03388 | -0.238 | 58.294
7.5 | 1.993 | 0.03677 | -0.233 | 54.194
8 | 2.019 | 0.03957 | -0.229 | 51.026
8.5 | 2.049 | 0.04241 | -0.226 | 48.324
9 | 2.079 | 0.04539 | -0.224 | 45.809
9.5 | 2.108 | 0.04872 | -0.221 | 43.267
10 | 2.138 | 0.05202 | -0.219 | 41.102
10.5 | 2.167 | 0.05538 | -0.217 | 39.126
11 | 2.194 | 0.05899 | -0.215 | 37.197
11.5 | 2.22 | 0.06271 | -0.213 | 35.405
12 | 2.29 | 0.06903 | -0.219 | 33.173
12.5 | 2.305 | 0.07412 | -0.218 | 31.102
13 | 2.314 | 0.07897 | -0.216 | 29.298
13.5 | 2.317 | 0.08411 | -0.214 | 27.551
14 | 2.317 | 0.08938 | -0.213 | 25.923
14.5 | 2.313 | 0.09473 | -0.211 | 24.415
15 | 2.304 | 0.10044 | -0.209 | 22.944
15.5 | 2.292 | 0.10645 | -0.208 | 21.529
16 | 2.275 | 0.11261 | -0.206 | 20.205
16.5 | 2.254 | 0.11901 | -0.205 | 18.939
17 | 2.23 | 0.12582 | -0.203 | 17.72
17.5 | 2.202 | 0.13321 | -0.202 | 16.529
18 | 2.171 | 0.14594 | -0.201 | 14.879
18.5 | 2.136 | 0.15432 | -0.199 | 13.844

## 12. Re 100k Mach 0.10 (2)
BIGFOIL.COM POLAR EXPORT
fx73cl2152
FX 73-CL2-152 |  |  |  | Cl Max: | 1.5041 | at alpha= | 7.5 | deg
XFOIL ncrit=9 |  |  |  | L/D Max: | 40.7922 | at alpha= | 2.5 | deg
Re: | 100000 |  |  | Cd Min: | 0.23859 | at alpha= | -20 | deg
Mach: | 0.1 |  |  | Cl=0 at alpha= | -6.5032 | deg
|  |  |  | @ Cl=0.1, Cd= | 0.073926
|  |  |  | @ Cl=0.4, Cd= | 0.024711
|  |  |  | @ Cl=0.6, Cd= | 0.022139
alpha (deg) | Cl | Cd | Cm | Cl/Cd
-20 | -0.4253 | 0.23859 | -0.0067 | -1.7826
-19.5 | -0.4101 | 0.23337 | -0.0093 | -1.7573
-18.5 | -0.3812 | 0.22244 | -0.0141 | -1.7137
-18 | -0.3651 | 0.21705 | -0.0158 | -1.6821
-17.5 | -0.3538 | 0.21251 | -0.0187 | -1.6649
-17 | -0.3403 | 0.20666 | -0.0206 | -1.6467
-16.5 | -0.3231 | 0.20084 | -0.0214 | -1.6087
-16 | -0.3099 | 0.19564 | -0.0231 | -1.584
-15 | -0.2848 | 0.18473 | -0.0259 | -1.5417
-14.5 | -0.2726 | 0.17968 | -0.027 | -1.5171
-13.5 | -0.2512 | 0.16889 | -0.029 | -1.4874
-13 | -0.2395 | 0.16385 | -0.0294 | -1.4617
-12 | -0.2223 | 0.15357 | -0.0304 | -1.4475
-11.5 | -0.2148 | 0.14899 | -0.0305 | -1.4417
-10.5 | -0.203 | 0.13911 | -0.03 | -1.4593
-10 | -0.2014 | 0.13531 | -0.0296 | -1.4884
-9.5 | -0.2132 | 0.13175 | -0.0296 | -1.6182
-9 | -0.1983 | 0.12677 | -0.0264 | -1.5643
-8.5 | -0.2155 | 0.12495 | -0.0243 | -1.7247
-8 | -0.1557 | 0.11526 | -0.0368 | -1.3509
-7.5 | -0.1156 | 0.10762 | -0.0534 | -1.0741
-7 | -0.0463 | 0.09844 | -0.0619 | -0.47034
-6.5 | 0.0003 | 0.08977 | -0.0706 | 0.0033419
-6 | 0.0241 | 0.083 | -0.0811 | 0.29036
-5.5 | 0.1095 | 0.07279 | -0.1022 | 1.5043
-5 | 0.223 | 0.0631 | -0.1234 | 3.5341
-4.5 | 0.3185 | 0.02731 | -0.187 | 11.6624
-4 | 0.4041 | 0.02458 | -0.1947 | 16.4402
-3.5 | 0.4795 | 0.02308 | -0.1992 | 20.7756
-3 | 0.5454 | 0.0224 | -0.2012 | 24.3482
-2.5 | 0.6102 | 0.02209 | -0.203 | 27.6234
-2 | 0.6704 | 0.02239 | -0.2037 | 29.9419
-1.5 | 0.7322 | 0.02297 | -0.2046 | 31.8764
-1 | 0.7866 | 0.02346 | -0.2041 | 33.5294
-0.5 | 0.8453 | 0.02392 | -0.2044 | 35.3386
0 | 0.8994 | 0.02434 | -0.2039 | 36.9515
0.5 | 0.9581 | 0.02499 | -0.2042 | 38.3393
1 | 1.0073 | 0.02567 | -0.2028 | 39.2404
1.5 | 1.0653 | 0.02648 | -0.2027 | 40.2304
2 | 1.104 | 0.02745 | -0.1992 | 40.2186
2.5 | 1.1483 | 0.02815 | -0.1962 | 40.7922
3 | 1.1728 | 0.0291 | -0.1897 | 40.3024
3.5 | 1.2116 | 0.03003 | -0.1872 | 40.3463
4 | 1.2822 | 0.03158 | -0.1906 | 40.6016
4.5 | 1.313 | 0.03417 | -0.1878 | 38.4255
5 | 1.3711 | 0.03556 | -0.1884 | 38.5574
5.5 | 1.3931 | 0.03882 | -0.1842 | 35.8861
6 | 1.4299 | 0.04131 | -0.182 | 34.6139
6.5 | 1.4823 | 0.04335 | -0.1819 | 34.1938
7 | 1.4245 | 0.05101 | -0.1691 | 27.9259
7.5 | 1.5041 | 0.0513 | -0.1717 | 29.3197

## 13. Re 100k Mach 0.25 (1)
BIGFOIL.COM POLAR EXPORT
fx73cl2152
FX 73-CL2-152 |  |  |  | Cl Max: | 2.305 | at alpha= | 12.5 | deg
JavaFoil+Calcfoil stall+Eppler ext transition |  |  |  | L/D Max: | 78.573 | at alpha= | 3 | deg
Re: | 100000 |  |  | Cd Min: | 0.0202 | at alpha= | -2 | deg
Mach: | 0.25 |  |  | Cl=0 at alpha= | -10.5978 | deg
|  |  |  | @ Cl=0.1, Cd= | 0.069799
|  |  |  | @ Cl=0.4, Cd= | 0.054498
|  |  |  | @ Cl=0.6, Cd= | 0.042487
alpha (deg) | Cl | Cd | Cm | Cl/Cd
-20 | -0.387 | 0.28629 | -0.107 | -1.35
-19.5 | -0.398 | 0.26403 | -0.107 | -1.507
-19 | -0.406 | 0.2478 | -0.108 | -1.637
-18.5 | -0.41 | 0.22814 | -0.109 | -1.797
-18 | -0.41 | 0.21585 | -0.11 | -1.901
-17.5 | -0.407 | 0.19923 | -0.111 | -2.042
-17 | -0.399 | 0.18467 | -0.112 | -2.163
-16.5 | -0.388 | 0.17237 | -0.113 | -2.252
-16 | -0.373 | 0.16261 | -0.115 | -2.294
-15.5 | -0.354 | 0.1516 | -0.115 | -2.334
-15 | -0.331 | 0.14146 | -0.116 | -2.34
-14.5 | -0.305 | 0.13279 | -0.117 | -2.294
-14 | -0.275 | 0.12352 | -0.118 | -2.225
-13.5 | -0.241 | 0.11617 | -0.119 | -2.076
-13 | -0.205 | 0.10921 | -0.12 | -1.875
-12.5 | -0.166 | 0.10231 | -0.121 | -1.622
-12 | -0.125 | 0.09552 | -0.121 | -1.308
-11.5 | -0.082 | 0.08925 | -0.122 | -0.92
-11 | -0.037 | 0.08428 | -0.122 | -0.444
-10.5 | 0.009 | 0.079 | -0.123 | 0.11
-10 | 0.056 | 0.07384 | -0.124 | 0.761
-9.5 | 0.105 | 0.06934 | -0.124 | 1.512
-9 | 0.154 | 0.06523 | -0.125 | 2.368
-8.5 | 0.205 | 0.0656 | -0.127 | 3.123
-8 | 0.256 | 0.06227 | -0.128 | 4.11
-7.5 | 0.308 | 0.05925 | -0.13 | 5.19
-7 | 0.36 | 0.05649 | -0.132 | 6.365
-6.5 | 0.412 | 0.0539 | -0.134 | 7.642
-6 | 0.464 | 0.05163 | -0.136 | 8.993
-5.5 | 0.517 | 0.04944 | -0.139 | 10.454
-5 | 0.57 | 0.04747 | -0.143 | 12.007
-4.5 | 0.688 | 0.02787 | -0.228 | 24.705
-4 | 0.776 | 0.02285 | -0.244 | 33.965
-3.5 | 0.852 | 0.02133 | -0.25 | 39.943
-3 | 0.928 | 0.02041 | -0.256 | 45.487
-2.5 | 0.988 | 0.02036 | -0.256 | 48.512
-2 | 1.061 | 0.0202 | -0.26 | 52.538
-1.5 | 1.14 | 0.02026 | -0.264 | 56.239
-1 | 1.204 | 0.02042 | -0.264 | 58.948
-0.5 | 1.265 | 0.021 | -0.264 | 60.243
0 | 1.327 | 0.02119 | -0.264 | 62.634
0.5 | 1.388 | 0.02172 | -0.264 | 63.88
1 | 1.448 | 0.02238 | -0.264 | 64.709
1.5 | 1.508 | 0.02293 | -0.264 | 65.777
2 | 1.568 | 0.02354 | -0.264 | 66.612
2.5 | 1.627 | 0.02208 | -0.264 | 73.672
3 | 1.684 | 0.02144 | -0.263 | 78.573
3.5 | 1.741 | 0.02235 | -0.263 | 77.907
4 | 1.796 | 0.02687 | -0.262 | 66.822
4.5 | 1.833 | 0.02805 | -0.259 | 65.337
5 | 1.778 | 0.03143 | -0.239 | 56.561
5.5 | 1.806 | 0.03402 | -0.234 | 53.103
6 | 1.88 | 0.03458 | -0.238 | 54.369
6.5 | 1.94 | 0.03593 | -0.239 | 53.976
7 | 1.973 | 0.03859 | -0.236 | 51.109
7.5 | 2.005 | 0.04131 | -0.233 | 48.541
8 | 2.038 | 0.04419 | -0.231 | 46.106
8.5 | 2.07 | 0.04721 | -0.228 | 43.846
9 | 2.1 | 0.05047 | -0.226 | 41.616
9.5 | 2.13 | 0.05389 | -0.224 | 39.526
10 | 2.159 | 0.0576 | -0.221 | 37.479
10.5 | 2.186 | 0.0614 | -0.22 | 35.609
11 | 2.211 | 0.06533 | -0.218 | 33.845
11.5 | 2.276 | 0.07322 | -0.224 | 31.078
12 | 2.295 | 0.07873 | -0.222 | 29.157
12.5 | 2.305 | 0.08418 | -0.22 | 27.38
13 | 2.303 | 0.08997 | -0.219 | 25.599
13.5 | 2.294 | 0.09583 | -0.217 | 23.935
14 | 2.278 | 0.10199 | -0.215 | 22.337
14.5 | 2.256 | 0.1085 | -0.214 | 20.796
15 | 2.227 | 0.11537 | -0.212 | 19.301
15.5 | 2.19 | 0.12271 | -0.211 | 17.85
16 | 2.147 | 0.13058 | -0.209 | 16.445
16.5 | 2.097 | 0.13924 | -0.207 | 15.057
17 | 2.041 | 0.15411 | -0.206 | 13.244
17.5 | 1.978 | 0.16481 | -0.204 | 11.999

## 14. Re 100k Mach 0.25 (2)
BIGFOIL.COM POLAR EXPORT
fx73cl2152
FX 73-CL2-152 |  |  |  | Cl Max: | 1.4001 | at alpha= | 20 | deg
XFOIL ncrit=9 |  |  |  | L/D Max: | 38.487 | at alpha= | 2 | deg
Re: | 100000 |  |  | Cd Min: | 0.26191 | at alpha= | 20 | deg
Mach: | 0.25 |  |  | Cl=0 at alpha= | -6.7685 | deg
|  |  |  | @ Cl=0.1, Cd= | 0.082009
|  |  |  | @ Cl=0.4, Cd= | 0.02737
|  |  |  | @ Cl=0.6, Cd= | 0.023409
alpha (deg) | Cl | Cd | Cm | Cl/Cd
-20 | -0.4296 | 0.2426 | -0.0066 | -1.7708
-19.5 | -0.4142 | 0.23735 | -0.0095 | -1.7451
-19 | -0.4024 | 0.2329 | -0.0131 | -1.7278
-18.5 | -0.3825 | 0.22585 | -0.0141 | -1.6936
-18 | -0.3663 | 0.22037 | -0.016 | -1.6622
-17.5 | -0.3571 | 0.21669 | -0.0197 | -1.648
-17 | -0.3381 | 0.20935 | -0.0205 | -1.615
-16.5 | -0.3216 | 0.20374 | -0.0218 | -1.5785
-16 | -0.3092 | 0.19869 | -0.0239 | -1.5562
-15.5 | -0.3008 | 0.19396 | -0.0265 | -1.5508
-15 | -0.2807 | 0.18729 | -0.0263 | -1.4987
-14.5 | -0.2701 | 0.18251 | -0.028 | -1.4799
-14 | -0.2645 | 0.17789 | -0.0301 | -1.4869
-13.5 | -0.2445 | 0.17122 | -0.0294 | -1.428
-13 | -0.2341 | 0.16629 | -0.0303 | -1.4078
-12.5 | -0.2344 | 0.16225 | -0.0323 | -1.4447
-12 | -0.2139 | 0.15579 | -0.0308 | -1.373
-11.5 | -0.2105 | 0.15177 | -0.0317 | -1.387
-11 | -0.21 | 0.14705 | -0.0323 | -1.4281
-10.5 | -0.1929 | 0.1413 | -0.0303 | -1.3652
-10 | -0.1988 | 0.13844 | -0.0306 | -1.436
-9.5 | -0.1966 | 0.13336 | -0.0292 | -1.4742
-9 | -0.1897 | 0.1293 | -0.0263 | -1.4671
-8 | -0.1069 | 0.11433 | -0.0454 | -0.93501
-7.5 | -0.0545 | 0.10535 | -0.0588 | -0.51732
-7 | -0.0407 | 0.10117 | -0.0742 | -0.40229
-6.5 | 0.0472 | 0.08865 | -0.0765 | 0.53243
-6 | 0.1248 | 0.07889 | -0.0932 | 1.5819
-5.5 | 0.2345 | 0.06891 | -0.1185 | 3.403
-4.5 | 0.3172 | 0.03129 | -0.1864 | 10.1374
-4 | 0.3941 | 0.02756 | -0.1937 | 14.2997
-3.5 | 0.4744 | 0.02497 | -0.2002 | 18.9988
-3 | 0.5465 | 0.02381 | -0.2036 | 22.9525
-2.5 | 0.6159 | 0.02329 | -0.2059 | 26.4448
-2 | 0.6837 | 0.02335 | -0.2077 | 29.2805
-1.5 | 0.7405 | 0.02391 | -0.2073 | 30.9703
-1 | 0.8043 | 0.02456 | -0.2081 | 32.7484
-0.5 | 0.8579 | 0.02513 | -0.2072 | 34.1385
0 | 0.9208 | 0.02571 | -0.2078 | 35.8149
0.5 | 0.9699 | 0.02645 | -0.2062 | 36.6692
1 | 1.03 | 0.02717 | -0.2062 | 37.9095
1.5 | 1.0742 | 0.02837 | -0.2037 | 37.8639
2 | 1.1269 | 0.02928 | -0.2022 | 38.487
2.5 | 1.1641 | 0.03072 | -0.1982 | 37.8939
3 | 1.1925 | 0.03191 | -0.1924 | 37.3707
3.5 | 1.2277 | 0.03228 | -0.1873 | 38.0328
4 | 1.2602 | 0.03557 | -0.1858 | 35.4287
4.5 | 1.3238 | 0.03727 | -0.1872 | 35.5192
5 | 1.3272 | 0.04171 | -0.181 | 31.8197
5.5 | 1.3658 | 0.04438 | -0.179 | 30.7751
6 | 1.1063 | 0.06959 | -0.1585 | 15.8974
6.5 | 1.2335 | 0.06357 | -0.1583 | 19.4038
8.5 | 0.7585 | 0.14034 | -0.1558 | 5.4047
9 | 0.8113 | 0.14602 | -0.1567 | 5.5561
10.5 | 1.0247 | 0.16003 | -0.1784 | 6.4032
11 | 1.0283 | 0.16628 | -0.1809 | 6.1841
11.5 | 1.1073 | 0.17282 | -0.1794 | 6.4072
12.5 | 1.1096 | 0.18222 | -0.1844 | 6.0893
13 | 1.1541 | 0.18217 | -0.1821 | 6.3353
13.5 | 1.1722 | 0.18509 | -0.1833 | 6.3331
14 | 1.2039 | 0.18789 | -0.1834 | 6.4075
14.5 | 1.2321 | 0.1912 | -0.184 | 6.444
15 | 1.2549 | 0.19537 | -0.1855 | 6.4232
15.5 | 1.2736 | 0.20031 | -0.1878 | 6.3581
16 | 1.2898 | 0.2058 | -0.1906 | 6.2672
16.5 | 1.3036 | 0.21195 | -0.194 | 6.1505
17 | 1.3216 | 0.21751 | -0.1968 | 6.076
17.5 | 1.3591 | 0.21841 | -0.1958 | 6.2227
18 | 1.3397 | 0.23283 | -0.2064 | 5.754
18.5 | 1.3614 | 0.23799 | -0.2087 | 5.7204
19 | 1.3529 | 0.25038 | -0.218 | 5.4034
19.5 | 1.3593 | 0.26039 | -0.2244 | 5.2202
20 | 1.4001 | 0.26191 | -0.2223 | 5.3457

## 15. Re 100k Mach 0.50 (1)
BIGFOIL.COM POLAR EXPORT
fx73cl2152
FX 73-CL2-152 |  |  |  | Cl Max: | 2.157 | at alpha= | 9.5 | deg
JavaFoil+Calcfoil stall+Eppler ext transition |  |  |  | L/D Max: | 65.567 | at alpha= | 0.5 | deg
Re: | 100000 |  |  | Cd Min: | 0.02349 | at alpha= | 0.5 | deg
Mach: | 0.5 |  |  | Cl=0 at alpha= | -10.5893 | deg
|  |  |  | @ Cl=0.1, Cd= | 0.085101
|  |  |  | @ Cl=0.4, Cd= | 0.0607
|  |  |  | @ Cl=0.6, Cd= | 0.051646
alpha (deg) | Cl | Cd | Cm | Cl/Cd
-20 | -0.527 | 0.36433 | -0.159 | -1.447
-19.5 | -0.498 | 0.33426 | -0.152 | -1.49
-19 | -0.47 | 0.32922 | -0.151 | -1.429
-18.5 | -0.443 | 0.31207 | -0.151 | -1.418
-18 | -0.415 | 0.31039 | -0.151 | -1.337
-17.5 | -0.387 | 0.30377 | -0.152 | -1.274
-17 | -0.359 | 0.30092 | -0.152 | -1.194
-16.5 | -0.331 | 0.29708 | -0.152 | -1.116
-16 | -0.303 | 0.27204 | -0.144 | -1.113
-15.5 | -0.275 | 0.27474 | -0.143 | -1
-15 | -0.247 | 0.2629 | -0.143 | -0.939
-14.5 | -0.219 | 0.24157 | -0.143 | -0.907
-14 | -0.191 | 0.2372 | -0.144 | -0.806
-13.5 | -0.163 | 0.23332 | -0.144 | -0.699
-13 | -0.135 | 0.21703 | -0.134 | -0.621
-12.5 | -0.107 | 0.21671 | -0.133 | -0.493
-12 | -0.079 | 0.20738 | -0.133 | -0.38
-11.5 | -0.051 | 0.193 | -0.133 | -0.263
-11 | -0.023 | 0.18902 | -0.133 | -0.121
-10.5 | 0.005 | 0.14212 | -0.123 | 0.037
-10 | 0.048 | 0.09919 | -0.127 | 0.487
-9.5 | 0.101 | 0.08483 | -0.133 | 1.194
-9 | 0.157 | 0.08093 | -0.135 | 1.942
-8.5 | 0.215 | 0.07431 | -0.137 | 2.891
-8 | 0.274 | 0.06916 | -0.138 | 3.957
-7.5 | 0.333 | 0.06479 | -0.14 | 5.142
-7 | 0.393 | 0.06109 | -0.142 | 6.434
-6.5 | 0.453 | 0.05775 | -0.144 | 7.846
-6 | 0.513 | 0.05505 | -0.147 | 9.318
-5.5 | 0.573 | 0.05252 | -0.15 | 10.903
-5 | 0.632 | 0.05061 | -0.153 | 12.492
-4.5 | 0.692 | 0.04873 | -0.157 | 14.207
-4 | 0.805 | 0.03484 | -0.237 | 23.092
-3.5 | 0.908 | 0.02773 | -0.263 | 32.766
-3 | 0.993 | 0.02539 | -0.271 | 39.096
-2.5 | 1.073 | 0.02443 | -0.277 | 43.94
-2 | 1.129 | 0.02521 | -0.274 | 44.766
-1.5 | 1.214 | 0.02452 | -0.281 | 49.503
-1 | 1.304 | 0.02415 | -0.287 | 53.987
-0.5 | 1.384 | 0.02446 | -0.291 | 56.591
0 | 1.474 | 0.02501 | -0.295 | 58.94
0.5 | 1.54 | 0.02349 | -0.295 | 65.567
1 | 1.603 | 0.02681 | -0.294 | 59.778
1.5 | 1.524 | 0.03014 | -0.262 | 50.567
2 | 1.568 | 0.0321 | -0.258 | 48.852
2.5 | 1.62 | 0.03386 | -0.256 | 47.838
3 | 1.669 | 0.03591 | -0.254 | 46.493
3.5 | 1.718 | 0.0381 | -0.252 | 45.097
4 | 1.766 | 0.04052 | -0.25 | 43.585
4.5 | 1.833 | 0.04235 | -0.253 | 43.292
5 | 1.893 | 0.04481 | -0.254 | 42.244
5.5 | 1.94 | 0.04797 | -0.253 | 40.439
6 | 1.984 | 0.05147 | -0.251 | 38.552
6.5 | 2.027 | 0.05537 | -0.249 | 36.605
7 | 2.063 | 0.05958 | -0.246 | 34.62
7.5 | 2.089 | 0.06412 | -0.244 | 32.587
8 | 2.111 | 0.06909 | -0.242 | 30.552
8.5 | 2.127 | 0.07465 | -0.24 | 28.486
9 | 2.133 | 0.08097 | -0.238 | 26.338
9.5 | 2.157 | 0.09876 | -0.243 | 21.836
10 | 2.136 | 0.11016 | -0.241 | 19.386
10.5 | 2.082 | 0.12319 | -0.239 | 16.901
11 | 1.971 | 0.13878 | -0.236 | 14.202
11.5 | 1.53 | 0.17034 | -0.148 | 8.983
12 | 1.241 | 0.2631 | -0.142 | 4.715
12.5 | 1.27 | 0.29336 | -0.152 | 4.329
13 | 1.297 | 0.30067 | -0.153 | 4.313
13.5 | 1.326 | 0.3261 | -0.16 | 4.067
14 | 1.356 | 0.34192 | -0.166 | 3.965
14.5 | 1.383 | 0.3472 | -0.168 | 3.984

## 16. Re 100k Mach 0.50 (2)
BIGFOIL.COM POLAR EXPORT
fx73cl2152
FX 73-CL2-152 |  |  |  | Cl Max: | 1.4868 | at alpha= | 20 | deg
XFOIL ncrit=9 |  |  |  | L/D Max: | 27.6962 | at alpha= | -0.5 | deg
Re: | 100000 |  |  | Cd Min: | 0.32113 | at alpha= | 20 | deg
Mach: | 0.5 |  |  | Cl=0 at alpha= | -8.5845 | deg
|  |  |  | @ Cl=0.1, Cd= | 0.10469
|  |  |  | @ Cl=0.4, Cd= | 0.061852
|  |  |  | @ Cl=0.6, Cd= | 0.030966
alpha (deg) | Cl | Cd | Cm | Cl/Cd
-20 | -0.4572 | 0.26506 | -0.0068 | -1.7249
-19.5 | -0.437 | 0.25755 | -0.0094 | -1.6968
-19 | -0.4161 | 0.25038 | -0.0117 | -1.6619
-18.5 | -0.3968 | 0.24393 | -0.0144 | -1.6267
-18 | -0.3822 | 0.23925 | -0.0183 | -1.5975
-17.5 | -0.3598 | 0.23086 | -0.0196 | -1.5585
-17 | -0.3405 | 0.22445 | -0.0216 | -1.517
-16.5 | -0.3254 | 0.21917 | -0.0245 | -1.4847
-16 | -0.3087 | 0.21261 | -0.0265 | -1.452
-15.5 | -0.2881 | 0.20564 | -0.0273 | -1.401
-15 | -0.2727 | 0.20008 | -0.0292 | -1.363
-14.5 | -0.2605 | 0.19466 | -0.0313 | -1.3382
-14 | -0.2403 | 0.18779 | -0.0314 | -1.2796
-13.5 | -0.2269 | 0.18246 | -0.0326 | -1.2436
-13 | -0.2248 | 0.17935 | -0.035 | -1.2534
-12.5 | -0.1996 | 0.17092 | -0.0335 | -1.1678
-12 | -0.1913 | 0.16653 | -0.0343 | -1.1487
-11.5 | -0.1873 | 0.16203 | -0.035 | -1.156
-11 | -0.1693 | 0.15558 | -0.0332 | -1.0882
-10.5 | -0.1667 | 0.15181 | -0.0327 | -1.0981
-9.5 | -0.1081 | 0.1383 | -0.0431 | -0.78163
-9 | -0.0462 | 0.12801 | -0.0595 | -0.36091
-8.5 | 0.0094 | 0.11899 | -0.071 | 0.078998
-8 | 0.0699 | 0.1085 | -0.0803 | 0.64424
-7.5 | 0.1338 | 0.1004 | -0.1014 | 1.3327
-7 | 0.2347 | 0.09128 | -0.1261 | 2.5712
-6.5 | 0.3355 | 0.0805 | -0.1376 | 4.1677
-6 | 0.3394 | 0.07838 | -0.1441 | 4.3302
-5.5 | 0.401 | 0.07197 | -0.1458 | 5.5718
-5 | 0.3946 | 0.06963 | -0.147 | 5.6671
-4 | 0.4045 | 0.05537 | -0.1569 | 7.3054
-3.5 | 0.4221 | 0.04921 | -0.1633 | 8.5775
-3 | 0.4953 | 0.03608 | -0.1929 | 13.7278
-2.5 | 0.5895 | 0.03117 | -0.2067 | 18.9124
-2 | 0.6777 | 0.02946 | -0.2135 | 23.0041
-1.5 | 0.7524 | 0.02938 | -0.2154 | 25.6093
-1 | 0.8113 | 0.03037 | -0.2145 | 26.7139
-0.5 | 0.8752 | 0.0316 | -0.214 | 27.6962
0 | 0.9143 | 0.03365 | -0.21 | 27.1709
0.5 | 0.9654 | 0.03531 | -0.2077 | 27.3407
1 | 0.9891 | 0.03821 | -0.2025 | 25.8859
1.5 | 1.0179 | 0.04103 | -0.1981 | 24.8087
2 | 0.9798 | 0.04713 | -0.1877 | 20.7893
2.5 | 0.9767 | 0.05261 | -0.1826 | 18.5649
3 | 0.8427 | 0.07063 | -0.1788 | 11.9312
3.5 | 0.9275 | 0.07093 | -0.1778 | 13.0763
5 | 0.8556 | 0.10235 | -0.1814 | 8.3596
5.5 | 0.8569 | 0.11018 | -0.1819 | 7.7773
6 | 0.8481 | 0.11624 | -0.1789 | 7.2961
7.5 | 0.9253 | 0.14347 | -0.1898 | 6.4494
8 | 0.9234 | 0.14806 | -0.1916 | 6.2367
8.5 | 0.9457 | 0.15492 | -0.194 | 6.1044
9 | 0.9913 | 0.16094 | -0.195 | 6.1594
9.5 | 0.9986 | 0.1669 | -0.198 | 5.9832
10 | 1.0619 | 0.17527 | -0.1983 | 6.0587
11 | 1.086 | 0.1855 | -0.2043 | 5.8544
12 | 1.1699 | 0.1927 | -0.2037 | 6.0711
12.5 | 1.1875 | 0.19814 | -0.207 | 5.9932
13 | 1.2161 | 0.20342 | -0.209 | 5.9783
13.5 | 1.2441 | 0.20899 | -0.2113 | 5.9529
14 | 1.2707 | 0.21482 | -0.2139 | 5.9152
14.5 | 1.2947 | 0.22118 | -0.2171 | 5.8536
15 | 1.316 | 0.2282 | -0.221 | 5.7669
15.5 | 1.3376 | 0.23541 | -0.225 | 5.682
16 | 1.3649 | 0.24172 | -0.2278 | 5.6466
16.5 | 1.38 | 0.25046 | -0.2336 | 5.5099
17 | 1.3955 | 0.25947 | -0.2393 | 5.3783
17.5 | 1.4145 | 0.26791 | -0.2445 | 5.2798
18 | 1.4364 | 0.2763 | -0.249 | 5.1987
18.5 | 1.4465 | 0.28692 | -0.2567 | 5.0415
19 | 1.4673 | 0.29696 | -0.262 | 4.9411
19.5 | 1.4767 | 0.31378 | -0.2716 | 4.7062
20 | 1.4868 | 0.32113 | -0.2795 | 4.6299

## 17. Re 250k Mach 0.00 (1)
BIGFOIL.COM POLAR EXPORT
fx73cl2152
FX 73-CL2-152 |  |  |  | Cl Max: | 2.381 | at alpha= | 11 | deg
JavaFoil+Calcfoil stall+Eppler ext transition |  |  |  | L/D Max: | 100.922 | at alpha= | 8.5 | deg
Re: | 250000 |  |  | Cd Min: | 0.01482 | at alpha= | -2.5 | deg
Mach: | 0 |  |  | Cl=0 at alpha= | -10.5978 | deg
|  |  |  | @ Cl=0.1, Cd= | 0.061137
|  |  |  | @ Cl=0.4, Cd= | 0.035028
|  |  |  | @ Cl=0.6, Cd= | 0.018307
alpha (deg) | Cl | Cd | Cm | Cl/Cd
-20 | -0.562 | 0.19094 | -0.114 | -2.943
-19.5 | -0.551 | 0.18299 | -0.114 | -3.01
-19 | -0.538 | 0.17451 | -0.115 | -3.081
-18.5 | -0.522 | 0.16552 | -0.116 | -3.156
-18 | -0.505 | 0.15685 | -0.117 | -3.22
-17.5 | -0.485 | 0.14948 | -0.117 | -3.247
-17 | -0.463 | 0.1411 | -0.118 | -3.285
-16.5 | -0.439 | 0.1338 | -0.118 | -3.283
-16 | -0.413 | 0.12735 | -0.119 | -3.242
-15.5 | -0.384 | 0.12094 | -0.12 | -3.176
-15 | -0.353 | 0.1144 | -0.12 | -3.088
-14.5 | -0.32 | 0.10821 | -0.121 | -2.959
-14 | -0.285 | 0.10239 | -0.122 | -2.785
-13.5 | -0.248 | 0.09665 | -0.122 | -2.562
-13 | -0.208 | 0.09135 | -0.123 | -2.281
-12.5 | -0.168 | 0.08623 | -0.123 | -1.943
-12 | -0.125 | 0.08147 | -0.123 | -1.539
-11.5 | -0.082 | 0.07698 | -0.123 | -1.063
-11 | -0.037 | 0.07258 | -0.123 | -0.512
-10.5 | 0.009 | 0.06858 | -0.125 | 0.126
-10 | 0.055 | 0.06455 | -0.127 | 0.858
-9.5 | 0.103 | 0.06091 | -0.128 | 1.691
-9 | 0.151 | 0.05737 | -0.13 | 2.638
-8.5 | 0.2 | 0.05408 | -0.132 | 3.706
-8 | 0.25 | 0.05514 | -0.134 | 4.535
-7.5 | 0.301 | 0.05213 | -0.139 | 5.765
-7 | 0.362 | 0.04162 | -0.182 | 8.709
-6.5 | 0.437 | 0.02861 | -0.214 | 15.264
-6 | 0.51 | 0.02186 | -0.229 | 23.331
-5.5 | 0.58 | 0.0188 | -0.237 | 30.84
-5 | 0.649 | 0.0171 | -0.242 | 37.969
-4.5 | 0.721 | 0.01591 | -0.248 | 45.327
-4 | 0.79 | 0.0155 | -0.251 | 50.971
-3.5 | 0.86 | 0.01526 | -0.254 | 56.377
-3 | 0.926 | 0.01506 | -0.256 | 61.518
-2.5 | 0.988 | 0.01482 | -0.256 | 66.628
-2 | 1.048 | 0.01505 | -0.256 | 69.608
-1.5 | 1.108 | 0.01522 | -0.256 | 72.791
-1 | 1.168 | 0.01555 | -0.256 | 75.11
-0.5 | 1.227 | 0.01576 | -0.256 | 77.867
0 | 1.287 | 0.01607 | -0.256 | 80.055
0.5 | 1.346 | 0.01626 | -0.256 | 82.768
1 | 1.405 | 0.01656 | -0.256 | 84.799
1.5 | 1.463 | 0.01673 | -0.256 | 87.479
2 | 1.521 | 0.0171 | -0.256 | 88.974
2.5 | 1.579 | 0.01735 | -0.255 | 91.03
3 | 1.637 | 0.01765 | -0.255 | 92.731
3.5 | 1.694 | 0.01804 | -0.255 | 93.895
4 | 1.751 | 0.0187 | -0.255 | 93.621
4.5 | 1.807 | 0.01923 | -0.254 | 93.972
5 | 1.863 | 0.01996 | -0.254 | 93.357
5.5 | 1.919 | 0.02044 | -0.254 | 93.905
6 | 1.974 | 0.02124 | -0.254 | 92.95
6.5 | 2.029 | 0.02225 | -0.253 | 91.227
7 | 2.082 | 0.02316 | -0.253 | 89.899
7.5 | 2.133 | 0.02436 | -0.253 | 87.539
8 | 2.181 | 0.02286 | -0.252 | 95.382
8.5 | 2.227 | 0.02207 | -0.251 | 100.922
9 | 2.272 | 0.0267 | -0.251 | 85.08
9.5 | 2.314 | 0.02779 | -0.25 | 83.24
10 | 2.351 | 0.02897 | -0.249 | 81.139
10.5 | 2.375 | 0.03032 | -0.246 | 78.33
11 | 2.381 | 0.03223 | -0.242 | 73.857
11.5 | 2.38 | 0.03498 | -0.237 | 68.022
12 | 2.339 | 0.051 | -0.227 | 45.861
12.5 | 2.348 | 0.0557 | -0.224 | 42.155
13 | 2.353 | 0.06019 | -0.222 | 39.089
13.5 | 2.355 | 0.06463 | -0.22 | 36.438
14 | 2.354 | 0.0692 | -0.218 | 34.014
14.5 | 2.351 | 0.07353 | -0.216 | 31.969
15 | 2.344 | 0.07819 | -0.214 | 29.975
15.5 | 2.333 | 0.08282 | -0.213 | 28.172
16 | 2.319 | 0.08781 | -0.211 | 26.407

## 18. Re 250k Mach 0.00 (2)
BIGFOIL.COM POLAR EXPORT
fx73cl2152
FX 73-CL2-152 |  |  |  | Cl Max: | 2.0889 | at alpha= | 14.5 | deg
XFOIL ncrit=9 |  |  |  | L/D Max: | 75.1007 | at alpha= | 6 | deg
Re: | 250000 |  |  | Cd Min: | 0.23528 | at alpha= | -20 | deg
Mach: | 0 |  |  | Cl=0 at alpha= | -6.4923 | deg
|  |  |  | @ Cl=0.1, Cd= | 0.021741
|  |  |  | @ Cl=0.4, Cd= | 0.0162
|  |  |  | @ Cl=0.6, Cd= | 0.014849
alpha (deg) | Cl | Cd | Cm | Cl/Cd
-20 | -0.4323 | 0.23528 | -0.0046 | -1.8374
-19.5 | -0.421 | 0.22941 | -0.0082 | -1.8351
-19 | -0.4032 | 0.22403 | -0.0092 | -1.7998
-18.5 | -0.3878 | 0.21896 | -0.011 | -1.7711
-18 | -0.3735 | 0.21348 | -0.0132 | -1.7496
-17 | -0.3474 | 0.20198 | -0.0171 | -1.72
-16.5 | -0.3328 | 0.19691 | -0.0185 | -1.6901
-16 | -0.3203 | 0.19133 | -0.0202 | -1.6741
-15.5 | -0.314 | 0.18506 | -0.023 | -1.6967
-15 | -0.2969 | 0.18008 | -0.023 | -1.6487
-14.5 | -0.2843 | 0.17495 | -0.0238 | -1.625
-14 | -0.2853 | 0.16916 | -0.0274 | -1.6866
-13.5 | -0.2696 | 0.1631 | -0.027 | -1.653
-13 | -0.2554 | 0.15841 | -0.0266 | -1.6123
-12.5 | -0.247 | 0.15327 | -0.0272 | -1.6115
-12 | -0.2493 | 0.14705 | -0.0293 | -1.6953
-11.5 | -0.2343 | 0.14254 | -0.0278 | -1.6437
-11 | -0.2269 | 0.13794 | -0.0274 | -1.6449
-10.5 | -0.2492 | 0.132 | -0.0307 | -1.8879
-10 | -0.1895 | 0.12485 | -0.0359 | -1.5178
-9.5 | -0.1764 | 0.115 | -0.0511 | -1.5339
-9 | -0.1145 | 0.10817 | -0.0551 | -1.0585
-8.5 | -0.1009 | 0.09824 | -0.0697 | -1.0271
-8 | -0.039 | 0.09257 | -0.0724 | -0.4213
-7.5 | -0.0364 | 0.0833 | -0.0829 | -0.43697
-7 | -0.118 | 0.04323 | -0.1254 | -2.7296
-6.5 | -0.0029 | 0.0246 | -0.1631 | -0.11789
-6 | 0.1857 | 0.01936 | -0.1927 | 9.5919
-5.5 | 0.2468 | 0.01825 | -0.1945 | 13.5233
-5 | 0.3016 | 0.01732 | -0.1947 | 17.4134
-4.5 | 0.3614 | 0.01655 | -0.1956 | 21.8369
-3.5 | 0.485 | 0.01543 | -0.1982 | 31.4323
-3 | 0.5503 | 0.01499 | -0.2002 | 36.7111
-2.5 | 0.6174 | 0.0148 | -0.2027 | 41.7162
-2 | 0.678 | 0.01493 | -0.2034 | 45.4119
-1.5 | 0.7385 | 0.01523 | -0.2041 | 48.4898
-1 | 0.7991 | 0.01543 | -0.2048 | 51.7887
-0.5 | 0.8582 | 0.01563 | -0.2052 | 54.9072
0 | 0.9209 | 0.01607 | -0.2065 | 57.3055
0.5 | 0.9781 | 0.01616 | -0.2065 | 60.526
1 | 1.0371 | 0.01637 | -0.2069 | 63.3537
1.5 | 1.0988 | 0.0169 | -0.2079 | 65.0178
2 | 1.1535 | 0.01715 | -0.2074 | 67.2595
2.5 | 1.2089 | 0.01748 | -0.207 | 69.159
3 | 1.2665 | 0.01803 | -0.2071 | 70.244
3.5 | 1.3171 | 0.01844 | -0.2057 | 71.4262
4.5 | 1.4026 | 0.01883 | -0.1996 | 74.4875
5 | 1.4601 | 0.01966 | -0.2001 | 74.2675
5.5 | 1.5118 | 0.02025 | -0.1994 | 74.6568
6 | 1.5666 | 0.02086 | -0.1992 | 75.1007
6.5 | 1.6208 | 0.02176 | -0.1991 | 74.4853
7 | 1.6665 | 0.02239 | -0.1972 | 74.4305
7.5 | 1.7179 | 0.02302 | -0.1965 | 74.6264
8 | 1.7703 | 0.024 | -0.1961 | 73.7625
8.5 | 1.8099 | 0.02472 | -0.1933 | 73.216
9 | 1.8581 | 0.02539 | -0.192 | 73.1824
9.5 | 1.9039 | 0.02627 | -0.1905 | 72.4743
10 | 1.9328 | 0.02641 | -0.1855 | 73.1844
10.5 | 1.9659 | 0.02684 | -0.1816 | 73.2452
11 | 1.9873 | 0.02754 | -0.1756 | 72.1605
11.5 | 2.023 | 0.02825 | -0.1724 | 71.6106
12 | 2.0327 | 0.02954 | -0.1652 | 68.8118
12.5 | 2.0588 | 0.03053 | -0.1609 | 67.4353
13 | 2.0665 | 0.03245 | -0.1544 | 63.6826
13.5 | 2.0845 | 0.03408 | -0.1498 | 61.1649
14 | 2.083 | 0.03704 | -0.1437 | 56.2365
14.5 | 2.0889 | 0.03999 | -0.1392 | 52.2356
15 | 2.0807 | 0.04442 | -0.1347 | 46.8415
15.5 | 2.0659 | 0.05028 | -0.1314 | 41.0879
16 | 2.0452 | 0.05771 | -0.1295 | 35.4393
16.5 | 2.0135 | 0.06754 | -0.1293 | 29.812
17 | 1.9672 | 0.08053 | -0.1313 | 24.4282
17.5 | 1.9133 | 0.09562 | -0.135 | 20.0094
18 | 1.8601 | 0.11135 | -0.1399 | 16.705
18.5 | 1.8237 | 0.12443 | -0.1445 | 14.6564
19 | 1.8043 | 0.13473 | -0.1485 | 13.392
19.5 | 1.7973 | 0.14277 | -0.1517 | 12.5888

## 19. Re 250k Mach 0.10 (1)
BIGFOIL.COM POLAR EXPORT
fx73cl2152
FX 73-CL2-152 |  |  |  | Cl Max: | 2.374 | at alpha= | 10.5 | deg
JavaFoil+Calcfoil stall+Eppler ext transition |  |  |  | L/D Max: | 99.836 | at alpha= | 8.5 | deg
Re: | 250000 |  |  | Cd Min: | 0.01493 | at alpha= | -2.5 | deg
Mach: | 0.1 |  |  | Cl=0 at alpha= | -10.5978 | deg
|  |  |  | @ Cl=0.1, Cd= | 0.061385
|  |  |  | @ Cl=0.4, Cd= | 0.036465
|  |  |  | @ Cl=0.6, Cd= | 0.018591
alpha (deg) | Cl | Cd | Cm | Cl/Cd
-20 | -0.544 | 0.19595 | -0.113 | -2.778
-19.5 | -0.535 | 0.18597 | -0.115 | -2.879
-19 | -0.524 | 0.17718 | -0.115 | -2.959
-18.5 | -0.511 | 0.16837 | -0.116 | -3.035
-18 | -0.495 | 0.15909 | -0.116 | -3.114
-17.5 | -0.477 | 0.15099 | -0.118 | -3.162
-17 | -0.457 | 0.14344 | -0.118 | -3.186
-16.5 | -0.434 | 0.13585 | -0.119 | -3.196
-16 | -0.409 | 0.12846 | -0.119 | -3.182
-15.5 | -0.381 | 0.12174 | -0.12 | -3.131
-15 | -0.351 | 0.11504 | -0.121 | -3.052
-14.5 | -0.319 | 0.10881 | -0.121 | -2.93
-14 | -0.284 | 0.10303 | -0.122 | -2.759
-13.5 | -0.247 | 0.09706 | -0.122 | -2.546
-13 | -0.208 | 0.09201 | -0.123 | -2.262
-12.5 | -0.168 | 0.08681 | -0.123 | -1.93
-12 | -0.125 | 0.08177 | -0.123 | -1.534
-11.5 | -0.082 | 0.07722 | -0.124 | -1.061
-11 | -0.037 | 0.0729 | -0.124 | -0.511
-10.5 | 0.009 | 0.06875 | -0.126 | 0.126
-10 | 0.056 | 0.06483 | -0.127 | 0.857
-9.5 | 0.103 | 0.06115 | -0.128 | 1.69
-9 | 0.152 | 0.05759 | -0.13 | 2.638
-8.5 | 0.201 | 0.05394 | -0.132 | 3.73
-8 | 0.251 | 0.05539 | -0.134 | 4.532
-7.5 | 0.302 | 0.05237 | -0.139 | 5.761
-7 | 0.361 | 0.04388 | -0.175 | 8.225
-6.5 | 0.436 | 0.02962 | -0.212 | 14.738
-6 | 0.511 | 0.02235 | -0.229 | 22.854
-5.5 | 0.581 | 0.01909 | -0.237 | 30.444
-5 | 0.651 | 0.01725 | -0.243 | 37.74
-4.5 | 0.724 | 0.01609 | -0.248 | 44.953
-4 | 0.792 | 0.01565 | -0.252 | 50.641
-3.5 | 0.864 | 0.01522 | -0.255 | 56.754
-3 | 0.931 | 0.01501 | -0.257 | 62.003
-2.5 | 0.992 | 0.01493 | -0.257 | 66.465
-2 | 1.053 | 0.01517 | -0.258 | 69.415
-1.5 | 1.113 | 0.01535 | -0.258 | 72.544
-1 | 1.173 | 0.01571 | -0.258 | 74.678
-0.5 | 1.233 | 0.01573 | -0.257 | 78.388
0 | 1.293 | 0.01606 | -0.257 | 80.514
0.5 | 1.352 | 0.01645 | -0.257 | 82.23
1 | 1.411 | 0.01646 | -0.257 | 85.761
1.5 | 1.47 | 0.01687 | -0.257 | 87.145
2 | 1.529 | 0.01719 | -0.257 | 88.923
2.5 | 1.587 | 0.01751 | -0.257 | 90.61
3 | 1.644 | 0.01783 | -0.256 | 92.213
3.5 | 1.702 | 0.0183 | -0.256 | 93.019
4 | 1.759 | 0.01898 | -0.256 | 92.689
4.5 | 1.816 | 0.01949 | -0.256 | 93.158
5 | 1.872 | 0.01999 | -0.255 | 93.646
5.5 | 1.928 | 0.02051 | -0.255 | 94
6 | 1.983 | 0.02137 | -0.255 | 92.792
6.5 | 2.038 | 0.02244 | -0.255 | 90.84
7 | 2.092 | 0.02366 | -0.254 | 88.407
7.5 | 2.142 | 0.0222 | -0.254 | 96.46
8 | 2.189 | 0.02314 | -0.253 | 94.621
8.5 | 2.235 | 0.02239 | -0.253 | 99.836
9 | 2.28 | 0.02709 | -0.252 | 84.162
9.5 | 2.321 | 0.02821 | -0.251 | 82.254
10 | 2.355 | 0.02947 | -0.249 | 79.887
10.5 | 2.374 | 0.03093 | -0.247 | 76.749
11 | 2.374 | 0.0332 | -0.242 | 71.494
11.5 | 2.37 | 0.03639 | -0.236 | 65.144
12 | 2.338 | 0.05251 | -0.227 | 44.535
12.5 | 2.347 | 0.05742 | -0.224 | 40.873
13 | 2.351 | 0.06184 | -0.222 | 38.018
13.5 | 2.352 | 0.06639 | -0.22 | 35.424
14 | 2.349 | 0.07093 | -0.218 | 33.121
14.5 | 2.344 | 0.07546 | -0.216 | 31.058
15 | 2.334 | 0.08017 | -0.215 | 29.116
15.5 | 2.32 | 0.08514 | -0.213 | 27.256

## 20. Re 250k Mach 0.10 (2)
BIGFOIL.COM POLAR EXPORT
fx73cl2152
FX 73-CL2-152 |  |  |  | Cl Max: | 2.0825 | at alpha= | 13.5 | deg
XFOIL ncrit=9 |  |  |  | L/D Max: | 74.5812 | at alpha= | 6 | deg
Re: | 250000 |  |  | Cd Min: | 0.23596 | at alpha= | -20 | deg
Mach: | 0.1 |  |  | Cl=0 at alpha= | -6.5057 | deg
|  |  |  | @ Cl=0.1, Cd= | 0.022402
|  |  |  | @ Cl=0.4, Cd= | 0.016386
|  |  |  | @ Cl=0.6, Cd= | 0.014957
alpha (deg) | Cl | Cd | Cm | Cl/Cd
-20 | -0.433 | 0.23596 | -0.0046 | -1.8351
-19.5 | -0.4214 | 0.2301 | -0.0081 | -1.8314
-19 | -0.4035 | 0.22468 | -0.0092 | -1.7959
-18.5 | -0.3879 | 0.21958 | -0.0111 | -1.7666
-18 | -0.3736 | 0.21404 | -0.0132 | -1.7455
-17 | -0.3471 | 0.20254 | -0.0172 | -1.7137
-16.5 | -0.3324 | 0.19744 | -0.0185 | -1.6835
-16 | -0.3198 | 0.19182 | -0.0203 | -1.6672
-15.5 | -0.3131 | 0.18558 | -0.0231 | -1.6871
-15 | -0.296 | 0.18056 | -0.023 | -1.6393
-14.5 | -0.2834 | 0.17541 | -0.0239 | -1.6156
-14 | -0.2842 | 0.16966 | -0.0275 | -1.6751
-13.5 | -0.2682 | 0.16359 | -0.027 | -1.6395
-13 | -0.254 | 0.15886 | -0.0267 | -1.5989
-12.5 | -0.2455 | 0.1537 | -0.0273 | -1.5973
-12 | -0.2473 | 0.14754 | -0.0293 | -1.6762
-11.5 | -0.2324 | 0.14301 | -0.0279 | -1.6251
-11 | -0.225 | 0.13838 | -0.0275 | -1.626
-10.5 | -0.2442 | 0.13234 | -0.0312 | -1.8452
-10 | -0.1834 | 0.12499 | -0.0369 | -1.4673
-9.5 | -0.1693 | 0.11526 | -0.0519 | -1.4689
-9 | -0.1079 | 0.1083 | -0.0561 | -0.99631
-8.5 | -0.0934 | 0.09847 | -0.0705 | -0.94851
-8 | -0.0313 | 0.09263 | -0.0735 | -0.3379
-7 | -0.113 | 0.04338 | -0.1277 | -2.6049
-6.5 | 0.0013 | 0.02535 | -0.1638 | 0.051282
-6 | 0.1831 | 0.01992 | -0.1928 | 9.1918
-5.5 | 0.2434 | 0.01867 | -0.1945 | 13.037
-5 | 0.2997 | 0.01758 | -0.195 | 17.0478
-4.5 | 0.3604 | 0.01683 | -0.196 | 21.4141
-4 | 0.4219 | 0.01614 | -0.1972 | 26.14
-3.5 | 0.4856 | 0.01556 | -0.1988 | 31.2082
-3 | 0.5511 | 0.0151 | -0.2007 | 36.4967
-2.5 | 0.6193 | 0.0149 | -0.2033 | 41.5638
-2 | 0.6803 | 0.01501 | -0.2041 | 45.3231
-1.5 | 0.7421 | 0.01536 | -0.2049 | 48.3138
-1 | 0.8024 | 0.01551 | -0.2055 | 51.7344
-0.5 | 0.862 | 0.01574 | -0.2059 | 54.7649
0 | 0.9246 | 0.01614 | -0.207 | 57.2862
0.5 | 0.9826 | 0.01626 | -0.2071 | 60.4305
1 | 1.0423 | 0.0165 | -0.2076 | 63.1697
1.5 | 1.1036 | 0.017 | -0.2085 | 64.9176
2 | 1.1592 | 0.01728 | -0.208 | 67.0833
2.5 | 1.2153 | 0.01763 | -0.2077 | 68.9336
3 | 1.2745 | 0.01831 | -0.208 | 69.6068
3.5 | 1.3238 | 0.01861 | -0.2063 | 71.1338
4 | 1.37 | 0.01887 | -0.2038 | 72.602
4.5 | 1.4109 | 0.01907 | -0.2002 | 73.9853
5 | 1.4665 | 0.01985 | -0.2003 | 73.8791
5.5 | 1.5195 | 0.02047 | -0.1997 | 74.2306
6 | 1.5759 | 0.02113 | -0.1997 | 74.5812
6.5 | 1.6271 | 0.02201 | -0.1989 | 73.9255
7 | 1.6746 | 0.02266 | -0.1973 | 73.9011
7.5 | 1.7282 | 0.02333 | -0.1968 | 74.0763
8 | 1.7759 | 0.02434 | -0.1954 | 72.9622
8.5 | 1.818 | 0.02507 | -0.1929 | 72.517
9 | 1.8689 | 0.02578 | -0.192 | 72.4942
9.5 | 1.9086 | 0.02677 | -0.1892 | 71.2962
10 | 1.9416 | 0.0268 | -0.1849 | 72.4478
10.5 | 1.968 | 0.02738 | -0.1796 | 71.8773
11 | 1.9923 | 0.02805 | -0.1741 | 71.0267
11.5 | 2.0216 | 0.02898 | -0.1698 | 69.7585
12 | 2.035 | 0.03028 | -0.1632 | 67.2061
12.5 | 2.062 | 0.03139 | -0.159 | 65.6897
13 | 2.0655 | 0.03353 | -0.1521 | 61.6016
13.5 | 2.0825 | 0.03539 | -0.1475 | 58.8443
14 | 2.0789 | 0.03864 | -0.1415 | 53.8018
14.5 | 2.0792 | 0.04224 | -0.137 | 49.2235
15 | 2.0753 | 0.04664 | -0.1332 | 44.4961
15.5 | 2.053 | 0.05365 | -0.1303 | 38.2665
16 | 2.0263 | 0.06231 | -0.1293 | 32.5197
16.5 | 1.9888 | 0.07348 | -0.1301 | 27.0659
17 | 1.9411 | 0.0871 | -0.1328 | 22.2859
17.5 | 1.8859 | 0.10282 | -0.1373 | 18.3418
18 | 1.8405 | 0.11729 | -0.1421 | 15.6919
18.5 | 1.8103 | 0.12951 | -0.1467 | 13.9781

## 21. Re 250k Mach 0.25 (1)
BIGFOIL.COM POLAR EXPORT
fx73cl2152
FX 73-CL2-152 |  |  |  | Cl Max: | 2.341 | at alpha= | 9.5 | deg
JavaFoil+Calcfoil stall+Eppler ext transition |  |  |  | L/D Max: | 98.778 | at alpha= | 7.5 | deg
Re: | 250000 |  |  | Cd Min: | 0.0153 | at alpha= | -2.5 | deg
Mach: | 0.25 |  |  | Cl=0 at alpha= | -10.5978 | deg
|  |  |  | @ Cl=0.1, Cd= | 0.062725
|  |  |  | @ Cl=0.4, Cd= | 0.043546
|  |  |  | @ Cl=0.6, Cd= | 0.020747
alpha (deg) | Cl | Cd | Cm | Cl/Cd
-20 | -0.387 | 0.23497 | -0.11 | -1.646
-19.5 | -0.398 | 0.22131 | -0.111 | -1.799
-19 | -0.406 | 0.2052 | -0.112 | -1.978
-18.5 | -0.41 | 0.19162 | -0.113 | -2.141
-18 | -0.411 | 0.18124 | -0.115 | -2.266
-17.5 | -0.407 | 0.1682 | -0.116 | -2.421
-17 | -0.4 | 0.15755 | -0.117 | -2.538
-16.5 | -0.389 | 0.14825 | -0.118 | -2.621
-16 | -0.373 | 0.13839 | -0.119 | -2.698
-15.5 | -0.354 | 0.13045 | -0.12 | -2.715
-15 | -0.331 | 0.1229 | -0.121 | -2.697
-14.5 | -0.305 | 0.11574 | -0.122 | -2.635
-14 | -0.275 | 0.10857 | -0.123 | -2.534
-13.5 | -0.241 | 0.10165 | -0.124 | -2.375
-13 | -0.205 | 0.09597 | -0.125 | -2.136
-12.5 | -0.166 | 0.08984 | -0.125 | -1.849
-12 | -0.125 | 0.08469 | -0.126 | -1.477
-11.5 | -0.082 | 0.07961 | -0.126 | -1.032
-11 | -0.037 | 0.07482 | -0.126 | -0.501
-10.5 | 0.009 | 0.07033 | -0.126 | 0.124
-10 | 0.056 | 0.0662 | -0.127 | 0.85
-9.5 | 0.105 | 0.06233 | -0.129 | 1.684
-9 | 0.155 | 0.05864 | -0.131 | 2.638
-8.5 | 0.205 | 0.05925 | -0.134 | 3.464
-8 | 0.257 | 0.05624 | -0.136 | 4.561
-7.5 | 0.308 | 0.05346 | -0.139 | 5.768
-7 | 0.361 | 0.05061 | -0.144 | 7.134
-6.5 | 0.432 | 0.03775 | -0.197 | 11.449
-6 | 0.514 | 0.02575 | -0.227 | 19.966
-5.5 | 0.588 | 0.02116 | -0.239 | 27.79
-5 | 0.661 | 0.01865 | -0.246 | 35.431
-4.5 | 0.733 | 0.01719 | -0.251 | 42.64
-4 | 0.808 | 0.01623 | -0.256 | 49.799
-3.5 | 0.877 | 0.01594 | -0.259 | 55.046
-3 | 0.951 | 0.0156 | -0.263 | 60.948
-2.5 | 1.019 | 0.0153 | -0.265 | 66.6
-2 | 1.081 | 0.0156 | -0.265 | 69.308
-1.5 | 1.143 | 0.0157 | -0.265 | 72.803
-1 | 1.205 | 0.01601 | -0.265 | 75.245
-0.5 | 1.266 | 0.01625 | -0.265 | 77.901
0 | 1.327 | 0.01664 | -0.264 | 79.772
0.5 | 1.388 | 0.01702 | -0.264 | 81.579
1 | 1.448 | 0.01713 | -0.264 | 84.566
1.5 | 1.509 | 0.01729 | -0.264 | 87.249
2 | 1.568 | 0.01795 | -0.264 | 87.395
2.5 | 1.628 | 0.01828 | -0.264 | 89.033
3 | 1.687 | 0.01872 | -0.263 | 90.109
3.5 | 1.745 | 0.01909 | -0.263 | 91.411
4 | 1.804 | 0.01992 | -0.263 | 90.525
4.5 | 1.861 | 0.02059 | -0.263 | 90.377
5 | 1.918 | 0.02118 | -0.262 | 90.567
5.5 | 1.975 | 0.02194 | -0.262 | 90.023
6 | 2.032 | 0.02301 | -0.262 | 88.288
6.5 | 2.088 | 0.02416 | -0.261 | 86.407
7 | 2.14 | 0.02288 | -0.261 | 93.55
7.5 | 2.189 | 0.02216 | -0.26 | 98.778
8 | 2.235 | 0.0232 | -0.26 | 96.342
8.5 | 2.279 | 0.02822 | -0.259 | 80.733
9 | 2.317 | 0.02948 | -0.258 | 78.583
9.5 | 2.341 | 0.03094 | -0.255 | 75.64
10 | 2.338 | 0.03328 | -0.249 | 70.27
10.5 | 2.332 | 0.03661 | -0.243 | 63.694
11 | 2.333 | 0.04032 | -0.238 | 57.854
11.5 | 2.317 | 0.05663 | -0.231 | 40.909
12 | 2.331 | 0.06194 | -0.228 | 37.632
12.5 | 2.337 | 0.06675 | -0.226 | 35.013
13 | 2.333 | 0.07181 | -0.224 | 32.481
13.5 | 2.322 | 0.07681 | -0.222 | 30.226
14 | 2.305 | 0.08194 | -0.22 | 28.134
14.5 | 2.282 | 0.08724 | -0.219 | 26.154

## 22. Re 250k Mach 0.25 (2)
BIGFOIL.COM POLAR EXPORT
fx73cl2152
FX 73-CL2-152 |  |  |  | Cl Max: | 2.0495 | at alpha= | 13 | deg
XFOIL ncrit=9 |  |  |  | L/D Max: | 71.6522 | at alpha= | 5.5 | deg
Re: | 250000 |  |  | Cd Min: | 0.23985 | at alpha= | -20 | deg
Mach: | 0.25 |  |  | Cl=0 at alpha= | -7.4965 | deg
|  |  |  | @ Cl=0.1, Cd= | 0.077134
|  |  |  | @ Cl=0.4, Cd= | 0.017239
|  |  |  | @ Cl=0.6, Cd= | 0.015601
alpha (deg) | Cl | Cd | Cm | Cl/Cd
-20 | -0.4373 | 0.23985 | -0.0047 | -1.8232
-19.5 | -0.4237 | 0.23392 | -0.0079 | -1.8113
-19 | -0.4055 | 0.22838 | -0.0091 | -1.7755
-18.5 | -0.3894 | 0.22304 | -0.0112 | -1.7459
-18 | -0.3745 | 0.21726 | -0.0135 | -1.7237
-17.5 | -0.3635 | 0.21108 | -0.0167 | -1.7221
-17 | -0.3457 | 0.20564 | -0.0175 | -1.6811
-16.5 | -0.3306 | 0.20035 | -0.0189 | -1.6501
-16 | -0.3179 | 0.19454 | -0.021 | -1.6341
-15.5 | -0.309 | 0.18841 | -0.0235 | -1.64
-15 | -0.2915 | 0.18325 | -0.0235 | -1.5907
-14.5 | -0.2785 | 0.17794 | -0.0245 | -1.5651
-14 | -0.2791 | 0.17242 | -0.0282 | -1.6187
-13.5 | -0.2606 | 0.16619 | -0.0274 | -1.5681
-13 | -0.2466 | 0.16133 | -0.0272 | -1.5285
-12.5 | -0.2388 | 0.15602 | -0.0281 | -1.5306
-12 | -0.2369 | 0.15012 | -0.0295 | -1.5781
-11.5 | -0.2226 | 0.14548 | -0.0282 | -1.5301
-11 | -0.2156 | 0.14075 | -0.0279 | -1.5318
-10.5 | -0.2059 | 0.13305 | -0.0352 | -1.5475
-10 | -0.1519 | 0.12552 | -0.0425 | -1.2102
-9.5 | -0.1301 | 0.11619 | -0.0561 | -1.1197
-9 | -0.0686 | 0.10853 | -0.0626 | -0.63208
-8.5 | -0.0562 | 0.09962 | -0.0742 | -0.56414
-8 | 0.0007 | 0.09325 | -0.0774 | 0.0075067
-7.5 | -0.0014 | 0.08522 | -0.0849 | -0.016428
-7 | 0.2005 | 0.06912 | -0.1303 | 2.9008
-6.5 | 0.0737 | 0.02874 | -0.1769 | 2.5644
-6 | 0.1562 | 0.02396 | -0.1888 | 6.5192
-5.5 | 0.2213 | 0.02102 | -0.1934 | 10.5281
-5 | 0.2887 | 0.01899 | -0.1966 | 15.2027
-4.5 | 0.3533 | 0.01797 | -0.1982 | 19.6605
-4 | 0.4197 | 0.01693 | -0.1999 | 24.7903
-3.5 | 0.4875 | 0.01629 | -0.2018 | 29.9263
-3 | 0.5561 | 0.01584 | -0.2038 | 35.1073
-2.5 | 0.6259 | 0.01546 | -0.2061 | 40.4851
-2 | 0.694 | 0.01548 | -0.2079 | 44.832
-1.5 | 0.758 | 0.01579 | -0.2088 | 48.0051
-1 | 0.8205 | 0.01603 | -0.2092 | 51.1853
-0.5 | 0.8863 | 0.01647 | -0.2105 | 53.813
0 | 0.9462 | 0.01664 | -0.2105 | 56.863
0.5 | 1.0081 | 0.01689 | -0.2109 | 59.6862
1 | 1.073 | 0.01739 | -0.212 | 61.7021
1.5 | 1.1315 | 0.01767 | -0.2116 | 64.0351
2 | 1.1913 | 0.01805 | -0.2116 | 66
2.5 | 1.2536 | 0.01875 | -0.212 | 66.8587
3 | 1.3069 | 0.01914 | -0.2106 | 68.2811
3.5 | 1.3616 | 0.01959 | -0.2094 | 69.5048
4 | 1.4164 | 0.02016 | -0.2081 | 70.2579
4.5 | 1.4465 | 0.02032 | -0.2018 | 71.186
5 | 1.5041 | 0.02103 | -0.2016 | 71.5216
5.5 | 1.5656 | 0.02185 | -0.202 | 71.6522
6 | 1.6154 | 0.02282 | -0.2003 | 70.7888
6.5 | 1.6657 | 0.02354 | -0.1985 | 70.7604
7 | 1.725 | 0.02441 | -0.1984 | 70.6678
7.5 | 1.7662 | 0.02557 | -0.1951 | 69.0731
8 | 1.8116 | 0.02645 | -0.1925 | 68.4915
8.5 | 1.8697 | 0.02734 | -0.1921 | 68.387
9 | 1.8985 | 0.02881 | -0.1869 | 65.8973
9.5 | 1.9358 | 0.02971 | -0.183 | 65.1565
10 | 1.9639 | 0.03015 | -0.1772 | 65.1376
10.5 | 1.9795 | 0.03079 | -0.1696 | 64.2904
11 | 2.0054 | 0.03204 | -0.1644 | 62.5905
11.5 | 2.0141 | 0.03395 | -0.1572 | 59.3255
12 | 2.0413 | 0.03535 | -0.1528 | 57.7454
12.5 | 2.0348 | 0.03866 | -0.1456 | 52.6332
13 | 2.0495 | 0.04116 | -0.1411 | 49.7935
13.5 | 2.0348 | 0.04622 | -0.136 | 44.0242
14 | 2.0261 | 0.0517 | -0.1326 | 39.1896
14.5 | 2.0219 | 0.05735 | -0.1306 | 35.2554
15 | 1.9814 | 0.06814 | -0.1305 | 29.0784
15.5 | 1.9378 | 0.08065 | -0.1325 | 24.0273
16 | 1.8982 | 0.09341 | -0.1355 | 20.3212
16.5 | 1.8496 | 0.10823 | -0.1403 | 17.0895
17 | 1.8147 | 0.12125 | -0.145 | 14.9666
17.5 | 1.7894 | 0.13284 | -0.1496 | 13.4703
18 | 1.7761 | 0.14244 | -0.1536 | 12.4691

## 23. Re 250k Mach 0.50 (1)
BIGFOIL.COM POLAR EXPORT
fx73cl2152
FX 73-CL2-152 |  |  |  | Cl Max: | 2.193 | at alpha= | 6 | deg
JavaFoil+Calcfoil stall+Eppler ext transition |  |  |  | L/D Max: | 91.28 | at alpha= | 4.5 | deg
Re: | 250000 |  |  | Cd Min: | 0.0177 | at alpha= | -2 | deg
Mach: | 0.5 |  |  | Cl=0 at alpha= | -10.5893 | deg
|  |  |  | @ Cl=0.1, Cd= | 0.072936
|  |  |  | @ Cl=0.4, Cd= | 0.054268
|  |  |  | @ Cl=0.6, Cd= | 0.038365
alpha (deg) | Cl | Cd | Cm | Cl/Cd
-20 | -0.527 | 0.2681 | -0.159 | -1.966
-19.5 | -0.498 | 0.26087 | -0.153 | -1.91
-19 | -0.47 | 0.25214 | -0.151 | -1.865
-18.5 | -0.443 | 0.24226 | -0.151 | -1.827
-18 | -0.415 | 0.23945 | -0.151 | -1.733
-17.5 | -0.387 | 0.23372 | -0.152 | -1.656
-17 | -0.359 | 0.23005 | -0.152 | -1.562
-16.5 | -0.331 | 0.22605 | -0.152 | -1.466
-16 | -0.303 | 0.21054 | -0.145 | -1.438
-15.5 | -0.275 | 0.20596 | -0.143 | -1.335
-15 | -0.247 | 0.1989 | -0.143 | -1.242
-14.5 | -0.219 | 0.18268 | -0.144 | -1.199
-14 | -0.191 | 0.17874 | -0.144 | -1.069
-13.5 | -0.163 | 0.17493 | -0.144 | -0.932
-13 | -0.135 | 0.16522 | -0.135 | -0.816
-12.5 | -0.107 | 0.16098 | -0.133 | -0.663
-12 | -0.079 | 0.15446 | -0.134 | -0.51
-11.5 | -0.051 | 0.14348 | -0.134 | -0.354
-11 | -0.023 | 0.13976 | -0.134 | -0.163
-10.5 | 0.005 | 0.1138 | -0.126 | 0.046
-10 | 0.048 | 0.08363 | -0.131 | 0.578
-9.5 | 0.101 | 0.07273 | -0.137 | 1.394
-9 | 0.157 | 0.07098 | -0.138 | 2.215
-8.5 | 0.215 | 0.06562 | -0.139 | 3.275
-8 | 0.274 | 0.06155 | -0.141 | 4.449
-7.5 | 0.333 | 0.05783 | -0.144 | 5.766
-7 | 0.394 | 0.05455 | -0.148 | 7.217
-6.5 | 0.454 | 0.05173 | -0.152 | 8.778
-6 | 0.515 | 0.04905 | -0.158 | 10.493
-5.5 | 0.597 | 0.03871 | -0.215 | 15.415
-5 | 0.694 | 0.02756 | -0.25 | 25.197
-4.5 | 0.78 | 0.02324 | -0.263 | 33.583
-4 | 0.863 | 0.02102 | -0.271 | 41.033
-3.5 | 0.942 | 0.01964 | -0.277 | 47.954
-3 | 1.02 | 0.01876 | -0.282 | 54.38
-2.5 | 1.104 | 0.01823 | -0.287 | 60.56
-2 | 1.191 | 0.0177 | -0.293 | 67.263
-1.5 | 1.268 | 0.01794 | -0.295 | 70.707
-1 | 1.339 | 0.01822 | -0.296 | 73.479
-0.5 | 1.406 | 0.01861 | -0.296 | 75.566
0 | 1.475 | 0.01912 | -0.295 | 77.116
0.5 | 1.541 | 0.01948 | -0.295 | 79.129
1 | 1.607 | 0.01999 | -0.295 | 80.4
1.5 | 1.672 | 0.02064 | -0.295 | 81.019
2 | 1.737 | 0.02152 | -0.295 | 80.688
2.5 | 1.801 | 0.02229 | -0.295 | 80.774
3 | 1.864 | 0.02327 | -0.294 | 80.089
3.5 | 1.926 | 0.02409 | -0.294 | 79.941
4 | 1.986 | 0.02264 | -0.294 | 87.718
4.5 | 2.045 | 0.02241 | -0.293 | 91.28
5 | 2.102 | 0.02407 | -0.293 | 87.336
5.5 | 2.156 | 0.03032 | -0.292 | 71.112
6 | 2.193 | 0.03237 | -0.289 | 67.753
6.5 | 2.174 | 0.03548 | -0.277 | 61.275
7 | 2.168 | 0.03962 | -0.268 | 54.708
7.5 | 2.174 | 0.04372 | -0.262 | 49.724
8 | 2.181 | 0.04799 | -0.258 | 45.458
8.5 | 2.187 | 0.05246 | -0.254 | 41.682
9 | 2.185 | 0.05738 | -0.25 | 38.083
9.5 | 2.176 | 0.07977 | -0.248 | 27.273
10 | 2.151 | 0.08991 | -0.245 | 23.924
10.5 | 2.095 | 0.10092 | -0.242 | 20.762
11 | 1.985 | 0.11329 | -0.24 | 17.519

## 24. Re 250k Mach 0.50 (2)
BIGFOIL.COM POLAR EXPORT
fx73cl2152
FX 73-CL2-152 |  |  |  | Cl Max: | 1.631 | at alpha= | 6.5 | deg
XFOIL ncrit=9 |  |  |  | L/D Max: | 57.5429 | at alpha= | 2 | deg
Re: | 250000 |  |  | Cd Min: | 0.29165 | at alpha= | 20 | deg
Mach: | 0.5 |  |  | Cl=0 at alpha= | -9.6134 | deg
|  |  |  | @ Cl=0.1, Cd= | 0.10294
|  |  |  | @ Cl=0.4, Cd= | 0.02336
|  |  |  | @ Cl=0.6, Cd= | 0.019142
alpha (deg) | Cl | Cd | Cm | Cl/Cd
-19.5 | -0.4414 | 0.25375 | -0.0065 | -1.7395
-19 | -0.4217 | 0.24725 | -0.009 | -1.7056
-18.5 | -0.4027 | 0.24063 | -0.0117 | -1.6735
-18 | -0.3869 | 0.23403 | -0.0155 | -1.6532
-17.5 | -0.3668 | 0.22702 | -0.017 | -1.6157
-17 | -0.3476 | 0.22086 | -0.0187 | -1.5738
-16.5 | -0.33 | 0.21446 | -0.0208 | -1.5387
-15.5 | -0.2978 | 0.20146 | -0.0248 | -1.4782
-15 | -0.28 | 0.19566 | -0.0258 | -1.4311
-14.5 | -0.267 | 0.18957 | -0.0279 | -1.4085
-14 | -0.2553 | 0.18342 | -0.0296 | -1.3919
-13.5 | -0.2369 | 0.1775 | -0.0293 | -1.3346
-13 | -0.2228 | 0.17197 | -0.0298 | -1.2956
-12.5 | -0.2228 | 0.16701 | -0.0326 | -1.3341
-11.5 | -0.1652 | 0.15296 | -0.0376 | -1.08
-11 | -0.1267 | 0.14342 | -0.0514 | -0.88342
-10.5 | -0.0652 | 0.13378 | -0.0607 | -0.48737
-10 | -0.0358 | 0.12533 | -0.0739 | -0.28565
-9.5 | 0.0105 | 0.11689 | -0.076 | 0.089828
-9 | 0.045 | 0.10848 | -0.0896 | 0.41482
-8.5 | 0.2197 | 0.0909 | -0.1399 | 2.4169
-8 | 0.2641 | 0.08567 | -0.1383 | 3.0828
-7.5 | 0.2757 | 0.08178 | -0.1407 | 3.3712
-7 | 0.3005 | 0.07692 | -0.1412 | 3.9067
-6.5 | 0.3191 | 0.07305 | -0.1423 | 4.3682
-6 | 0.3213 | 0.06816 | -0.1439 | 4.7139
-5.5 | 0.3522 | 0.06462 | -0.1428 | 5.4503
-5 | 0.3141 | 0.05562 | -0.1436 | 5.6472
-4.5 | 0.2781 | 0.04086 | -0.1577 | 6.8062
-4 | 0.3771 | 0.02411 | -0.2012 | 15.6408
-3.5 | 0.4763 | 0.02086 | -0.2105 | 22.8332
-3 | 0.5683 | 0.01947 | -0.2156 | 29.1885
-2.5 | 0.6523 | 0.0186 | -0.2184 | 35.0699
-2 | 0.7389 | 0.0182 | -0.2217 | 40.5989
-1.5 | 0.8221 | 0.01818 | -0.2243 | 45.22
-1 | 0.8963 | 0.01862 | -0.2249 | 48.1364
-0.5 | 0.9733 | 0.01933 | -0.226 | 50.3518
0 | 1.0387 | 0.01987 | -0.2249 | 52.2748
0.5 | 1.1087 | 0.02042 | -0.2247 | 54.2948
1 | 1.18 | 0.02121 | -0.2248 | 55.6341
1.5 | 1.2412 | 0.02201 | -0.223 | 56.3925
2 | 1.3091 | 0.02275 | -0.2223 | 57.5429
2.5 | 1.3685 | 0.02394 | -0.2202 | 57.1637
3 | 1.4214 | 0.02514 | -0.2169 | 56.5394
3.5 | 1.4848 | 0.02617 | -0.2151 | 56.7367
4 | 1.5191 | 0.02794 | -0.209 | 54.3701
4.5 | 1.5572 | 0.02942 | -0.2032 | 52.93
5 | 1.5805 | 0.02997 | -0.1939 | 52.7361
5.5 | 1.5702 | 0.03361 | -0.1834 | 46.7182
6 | 1.5904 | 0.03633 | -0.177 | 43.7765
6.5 | 1.631 | 0.03869 | -0.1731 | 42.1556
7 | 1.4922 | 0.05245 | -0.1611 | 28.45
7.5 | 1.5305 | 0.05552 | -0.1589 | 27.5666
9 | 1.2721 | 0.11392 | -0.174 | 11.1666
9.5 | 1.247 | 0.12744 | -0.1794 | 9.785
10 | 1.306 | 0.12788 | -0.1769 | 10.2127
10.5 | 1.2936 | 0.13951 | -0.182 | 9.2725
12.5 | 1.3797 | 0.16396 | -0.1899 | 8.4149
13.5 | 1.455 | 0.17 | -0.19 | 8.5588
14 | 1.48 | 0.17541 | -0.1921 | 8.4374
14.5 | 1.5001 | 0.18185 | -0.195 | 8.2491
15 | 1.5205 | 0.18833 | -0.198 | 8.0736
15.5 | 1.5387 | 0.1953 | -0.2015 | 7.8786
16 | 1.5508 | 0.20352 | -0.2062 | 7.6199
16.5 | 1.5557 | 0.21333 | -0.2123 | 7.2925
17.5 | 1.589 | 0.22805 | -0.2208 | 6.9678
18 | 1.5674 | 0.24486 | -0.2332 | 6.4012
18.5 | 1.5547 | 0.26098 | -0.2449 | 5.9572
19 | 1.5779 | 0.26696 | -0.2484 | 5.9106
19.5 | 1.5682 | 0.28382 | -0.2606 | 5.5253
20 | 1.5865 | 0.29165 | -0.2656 | 5.4397

## 25. Re 500k Mach 0.00 (1)
BIGFOIL.COM POLAR EXPORT
fx73cl2152
FX 73-CL2-152 |  |  |  | Cl Max: | 2.479 | at alpha= | 11.5 | deg
JavaFoil+Calcfoil stall+Eppler ext transition |  |  |  | L/D Max: | 115.494 | at alpha= | 10.5 | deg
Re: | 500000 |  |  | Cd Min: | 0.01282 | at alpha= | -2 | deg
Mach: | 0 |  |  | Cl=0 at alpha= | -10.5978 | deg
|  |  |  | @ Cl=0.1, Cd= | 0.0556
|  |  |  | @ Cl=0.4, Cd= | 0.020183
|  |  |  | @ Cl=0.6, Cd= | 0.014329
alpha (deg) | Cl | Cd | Cm | Cl/Cd
-20 | -0.563 | 0.17604 | -0.12 | -3.197
-19.5 | -0.552 | 0.16793 | -0.121 | -3.285
-19 | -0.538 | 0.15956 | -0.121 | -3.375
-18.5 | -0.523 | 0.15187 | -0.123 | -3.446
-18 | -0.506 | 0.14436 | -0.124 | -3.505
-17.5 | -0.486 | 0.13729 | -0.124 | -3.542
-17 | -0.464 | 0.13101 | -0.125 | -3.545
-16.5 | -0.44 | 0.124 | -0.126 | -3.55
-16 | -0.414 | 0.11755 | -0.127 | -3.52
-15.5 | -0.385 | 0.11201 | -0.128 | -3.438
-15 | -0.354 | 0.10601 | -0.129 | -3.341
-14.5 | -0.321 | 0.10031 | -0.129 | -3.201
-14 | -0.286 | 0.09487 | -0.131 | -3.014
-13.5 | -0.248 | 0.08963 | -0.131 | -2.77
-13 | -0.209 | 0.08478 | -0.132 | -2.465
-12.5 | -0.168 | 0.08009 | -0.132 | -2.098
-12 | -0.126 | 0.07564 | -0.133 | -1.662
-11.5 | -0.082 | 0.07152 | -0.133 | -1.148
-11 | -0.037 | 0.0676 | -0.132 | -0.551
-10.5 | 0.009 | 0.0635 | -0.136 | 0.136
-10 | 0.056 | 0.05934 | -0.14 | 0.938
-9.5 | 0.104 | 0.05526 | -0.146 | 1.877
-9 | 0.156 | 0.04455 | -0.177 | 3.503
-8.5 | 0.212 | 0.03454 | -0.196 | 6.135
-8 | 0.271 | 0.03051 | -0.211 | 8.884
-7.5 | 0.333 | 0.02433 | -0.222 | 13.697
-7 | 0.397 | 0.02031 | -0.229 | 19.535
-6.5 | 0.462 | 0.01755 | -0.236 | 26.3
-6 | 0.528 | 0.0157 | -0.241 | 33.632
-5.5 | 0.595 | 0.01439 | -0.245 | 41.389
-5 | 0.665 | 0.01354 | -0.249 | 49.095
-4.5 | 0.733 | 0.01413 | -0.252 | 51.851
-4 | 0.803 | 0.01397 | -0.255 | 57.439
-3.5 | 0.867 | 0.01391 | -0.256 | 62.279
-3 | 0.927 | 0.01389 | -0.256 | 66.744
-2.5 | 0.988 | 0.0137 | -0.256 | 72.096
-2 | 1.048 | 0.01282 | -0.256 | 81.786
-1.5 | 1.108 | 0.0142 | -0.256 | 78.052
-1 | 1.168 | 0.01439 | -0.256 | 81.145
-0.5 | 1.227 | 0.01333 | -0.256 | 92.056
0 | 1.287 | 0.01354 | -0.256 | 95.082
0.5 | 1.346 | 0.0137 | -0.256 | 98.253
1 | 1.405 | 0.01383 | -0.256 | 101.566
1.5 | 1.464 | 0.01411 | -0.256 | 103.752
2 | 1.521 | 0.01433 | -0.256 | 106.182
2.5 | 1.579 | 0.01466 | -0.255 | 107.77
3 | 1.637 | 0.01481 | -0.255 | 110.567
3.5 | 1.694 | 0.01523 | -0.255 | 111.21
4 | 1.751 | 0.01571 | -0.255 | 111.49
4.5 | 1.808 | 0.016 | -0.254 | 112.982
5 | 1.864 | 0.01647 | -0.254 | 113.165
5.5 | 1.92 | 0.01687 | -0.254 | 113.764
6 | 1.975 | 0.01758 | -0.254 | 112.319
6.5 | 2.03 | 0.01829 | -0.253 | 110.988
7 | 2.083 | 0.01909 | -0.253 | 109.093
7.5 | 2.133 | 0.01977 | -0.253 | 107.928
8 | 2.182 | 0.02055 | -0.252 | 106.195
8.5 | 2.231 | 0.0214 | -0.252 | 104.219
9 | 2.277 | 0.02218 | -0.251 | 102.689
9.5 | 2.323 | 0.0208 | -0.251 | 111.652
10 | 2.366 | 0.02162 | -0.25 | 109.443
10.5 | 2.406 | 0.02083 | -0.25 | 115.494
11 | 2.444 | 0.02169 | -0.249 | 112.67
11.5 | 2.479 | 0.02603 | -0.248 | 95.22
12 | 2.396 | 0.04033 | -0.234 | 59.414
12.5 | 2.394 | 0.04495 | -0.23 | 53.26
13 | 2.391 | 0.04926 | -0.227 | 48.543
13.5 | 2.389 | 0.05345 | -0.224 | 44.688
14 | 2.384 | 0.05769 | -0.222 | 41.332
14.5 | 2.378 | 0.06175 | -0.22 | 38.519
15 | 2.369 | 0.0659 | -0.218 | 35.953
15.5 | 2.357 | 0.07022 | -0.216 | 33.568
16 | 2.341 | 0.07469 | -0.215 | 31.35
16.5 | 2.323 | 0.07918 | -0.213 | 29.335

## 26. Re 500k Mach 0.00 (2)
BIGFOIL.COM POLAR EXPORT
fx73cl2152
FX 73-CL2-152 |  |  |  | Cl Max: | 2.145 | at alpha= | 15 | deg
XFOIL ncrit=9 |  |  |  | L/D Max: | 104.001 | at alpha= | 6.5 | deg
Re: | 500000 |  |  | Cd Min: | 0.23378 | at alpha= | -20 | deg
Mach: | 0 |  |  | Cl=0 at alpha= | -7.2983 | deg
|  |  |  | @ Cl=0.1, Cd= | 0.015459
|  |  |  | @ Cl=0.4, Cd= | 0.012967
|  |  |  | @ Cl=0.6, Cd= | 0.011991
alpha (deg) | Cl | Cd | Cm | Cl/Cd
-20 | -0.44 | 0.23378 | -0.0021 | -1.8821
-19.5 | -0.4245 | 0.2288 | -0.0044 | -1.8553
-19 | -0.4104 | 0.22286 | -0.0068 | -1.8415
-18.5 | -0.402 | 0.21544 | -0.0106 | -1.8659
-18 | -0.3843 | 0.21077 | -0.0113 | -1.8233
-17.5 | -0.3691 | 0.20603 | -0.0128 | -1.7915
-17 | -0.3551 | 0.20088 | -0.0144 | -1.7677
-16.5 | -0.3528 | 0.19284 | -0.0187 | -1.8295
-16 | -0.3338 | 0.18806 | -0.0185 | -1.775
-15.5 | -0.3193 | 0.18346 | -0.0192 | -1.7404
-15 | -0.3065 | 0.17846 | -0.0203 | -1.7175
-14.5 | -0.31 | 0.17009 | -0.0244 | -1.8226
-14 | -0.2914 | 0.16555 | -0.0235 | -1.7602
-13.5 | -0.2782 | 0.16109 | -0.0236 | -1.727
-13 | -0.2676 | 0.15628 | -0.0239 | -1.7123
-12.5 | -0.2659 | 0.14635 | -0.0308 | -1.8169
-12 | -0.2208 | 0.13992 | -0.0368 | -1.578
-11.5 | -0.1843 | 0.13325 | -0.0436 | -1.3831
-11 | -0.1693 | 0.12253 | -0.0532 | -1.3817
-10.5 | -0.1222 | 0.11645 | -0.0601 | -1.0494
-9.5 | -0.2879 | 0.05583 | -0.1038 | -5.1567
-9 | -0.2476 | 0.05344 | -0.1061 | -4.6332
-8.5 | -0.2013 | 0.05173 | -0.108 | -3.8914
-8 | -0.0955 | 0.06253 | -0.0987 | -1.5273
-7.5 | -0.0625 | 0.01731 | -0.176 | -3.6106
-7 | 0.0924 | 0.0155 | -0.1969 | 5.9613
-6.5 | 0.1391 | 0.01525 | -0.1954 | 9.1213
-6 | 0.1928 | 0.01449 | -0.1954 | 13.3057
-5.5 | 0.2502 | 0.01406 | -0.1959 | 17.7952
-5 | 0.3109 | 0.01345 | -0.197 | 23.1152
-4.5 | 0.3712 | 0.01315 | -0.1979 | 28.2281
-4 | 0.434 | 0.01275 | -0.1994 | 34.0392
-3.5 | 0.497 | 0.0124 | -0.2008 | 40.0806
-3 | 0.5597 | 0.01222 | -0.2021 | 45.802
-2.5 | 0.6247 | 0.01185 | -0.2039 | 52.7173
-2 | 0.6853 | 0.01188 | -0.2048 | 57.6852
-1.5 | 0.7443 | 0.012 | -0.205 | 62.025
-1 | 0.803 | 0.01207 | -0.2053 | 66.5286
-0.5 | 0.8618 | 0.01226 | -0.2056 | 70.2936
0 | 0.9208 | 0.01243 | -0.206 | 74.0788
0.5 | 0.9789 | 0.01252 | -0.2061 | 78.1869
1 | 1.0373 | 0.01268 | -0.2064 | 81.806
1.5 | 1.0974 | 0.01305 | -0.2071 | 84.092
2 | 1.1539 | 0.01315 | -0.207 | 87.749
2.5 | 1.2105 | 0.01334 | -0.2068 | 90.7421
3 | 1.2664 | 0.01359 | -0.2066 | 93.1862
3.5 | 1.324 | 0.01405 | -0.2068 | 94.2349
4 | 1.3768 | 0.0142 | -0.2059 | 96.9577
4.5 | 1.4289 | 0.01441 | -0.2049 | 99.1603
5 | 1.4737 | 0.01455 | -0.2023 | 101.2852
5.5 | 1.5191 | 0.01491 | -0.2 | 101.8846
6 | 1.5694 | 0.0152 | -0.1989 | 103.25
6.5 | 1.6193 | 0.01557 | -0.1976 | 104.0013
7 | 1.6721 | 0.01624 | -0.1972 | 102.9618
7.5 | 1.7165 | 0.01656 | -0.1949 | 103.6534
8 | 1.7598 | 0.01694 | -0.1924 | 103.8843
8.5 | 1.8059 | 0.0176 | -0.1907 | 102.608
9 | 1.8428 | 0.01796 | -0.1872 | 102.6058
9.5 | 1.8776 | 0.01851 | -0.1834 | 101.4371
10 | 1.9149 | 0.01902 | -0.1802 | 100.6782
10.5 | 1.9488 | 0.01989 | -0.1766 | 97.9789
11 | 1.9858 | 0.02062 | -0.1736 | 96.3046
11.5 | 2.0153 | 0.02176 | -0.1696 | 92.6149
12 | 2.0482 | 0.02278 | -0.1663 | 89.9122
12.5 | 2.0722 | 0.02431 | -0.162 | 85.2406
13 | 2.0988 | 0.02577 | -0.1582 | 81.4435
13.5 | 2.1175 | 0.02778 | -0.1539 | 76.2239
14 | 2.1297 | 0.03036 | -0.1492 | 70.1482
14.5 | 2.1424 | 0.03316 | -0.1452 | 64.608
15 | 2.145 | 0.03705 | -0.1411 | 57.8947
15.5 | 2.136 | 0.04254 | -0.1375 | 50.2116
16 | 2.1077 | 0.05102 | -0.135 | 41.3113
16.5 | 2.0593 | 0.06346 | -0.1348 | 32.4504
17 | 1.9873 | 0.08069 | -0.1373 | 24.6288
17.5 | 1.9214 | 0.09816 | -0.1414 | 19.5742
18 | 1.8734 | 0.11336 | -0.1458 | 16.5261
18.5 | 1.8419 | 0.12605 | -0.1502 | 14.6125
19 | 1.8209 | 0.13696 | -0.1544 | 13.2951
19.5 | 1.8134 | 0.14553 | -0.1579 | 12.4607
20 | 1.8059 | 0.15399 | -0.1617 | 11.7274

## 27. Re 500k Mach 0.10 (1)
BIGFOIL.COM POLAR EXPORT
fx73cl2152
FX 73-CL2-152 |  |  |  | Cl Max: | 2.484 | at alpha= | 11.5 | deg
JavaFoil+Calcfoil stall+Eppler ext transition |  |  |  | L/D Max: | 114.188 | at alpha= | 10.5 | deg
Re: | 500000 |  |  | Cd Min: | 0.01286 | at alpha= | -2 | deg
Mach: | 0.1 |  |  | Cl=0 at alpha= | -10.5978 | deg
|  |  |  | @ Cl=0.1, Cd= | 0.056345
|  |  |  | @ Cl=0.4, Cd= | 0.020689
|  |  |  | @ Cl=0.6, Cd= | 0.014503
alpha (deg) | Cl | Cd | Cm | Cl/Cd
-20 | -0.545 | 0.17861 | -0.119 | -3.052
-19.5 | -0.536 | 0.16966 | -0.121 | -3.16
-19 | -0.525 | 0.16236 | -0.121 | -3.234
-18.5 | -0.512 | 0.15452 | -0.122 | -3.312
-18 | -0.496 | 0.14642 | -0.123 | -3.389
-17.5 | -0.478 | 0.13896 | -0.124 | -3.442
-17 | -0.458 | 0.13242 | -0.125 | -3.458
-16.5 | -0.435 | 0.12517 | -0.126 | -3.475
-16 | -0.41 | 0.11916 | -0.127 | -3.438
-15.5 | -0.382 | 0.11288 | -0.128 | -3.384
-15 | -0.352 | 0.10671 | -0.129 | -3.298
-14.5 | -0.32 | 0.10091 | -0.13 | -3.167
-14 | -0.285 | 0.0954 | -0.13 | -2.987
-13.5 | -0.248 | 0.0903 | -0.131 | -2.744
-13 | -0.209 | 0.08529 | -0.132 | -2.447
-12.5 | -0.168 | 0.0805 | -0.132 | -2.087
-12 | -0.126 | 0.07612 | -0.132 | -1.652
-11.5 | -0.082 | 0.0718 | -0.133 | -1.145
-11 | -0.037 | 0.06776 | -0.134 | -0.551
-10.5 | 0.009 | 0.06362 | -0.137 | 0.136
-10 | 0.056 | 0.0597 | -0.14 | 0.935
-9.5 | 0.104 | 0.05604 | -0.143 | 1.854
-9 | 0.156 | 0.04683 | -0.171 | 3.323
-8.5 | 0.212 | 0.03622 | -0.193 | 5.84
-8 | 0.271 | 0.03162 | -0.21 | 8.572
-7.5 | 0.333 | 0.02512 | -0.221 | 13.273
-7 | 0.397 | 0.02082 | -0.23 | 19.09
-6.5 | 0.463 | 0.01794 | -0.236 | 25.783
-6 | 0.529 | 0.01588 | -0.241 | 33.325
-5.5 | 0.597 | 0.01454 | -0.246 | 41.038
-5 | 0.667 | 0.01367 | -0.25 | 48.791
-4.5 | 0.735 | 0.01426 | -0.253 | 51.532
-4 | 0.806 | 0.01408 | -0.256 | 57.211
-3.5 | 0.871 | 0.01387 | -0.257 | 62.763
-3 | 0.932 | 0.01399 | -0.258 | 66.584
-2.5 | 0.993 | 0.01381 | -0.258 | 71.863
-2 | 1.053 | 0.01286 | -0.258 | 81.888
-1.5 | 1.113 | 0.01428 | -0.258 | 77.987
-1 | 1.173 | 0.01455 | -0.258 | 80.639
-0.5 | 1.233 | 0.01337 | -0.258 | 92.197
0 | 1.294 | 0.01359 | -0.257 | 95.163
0.5 | 1.353 | 0.01379 | -0.257 | 98.071
1 | 1.412 | 0.01399 | -0.257 | 100.901
1.5 | 1.471 | 0.01427 | -0.257 | 103.033
2 | 1.529 | 0.01445 | -0.257 | 105.792
2.5 | 1.587 | 0.01462 | -0.257 | 108.558
3 | 1.645 | 0.01495 | -0.256 | 110.012
3.5 | 1.702 | 0.01524 | -0.256 | 111.7
4 | 1.759 | 0.01571 | -0.256 | 112.013
4.5 | 1.816 | 0.0162 | -0.256 | 112.128
5 | 1.872 | 0.01669 | -0.256 | 112.196
5.5 | 1.928 | 0.01714 | -0.255 | 112.536
6 | 1.984 | 0.01766 | -0.255 | 112.331
6.5 | 2.039 | 0.01842 | -0.255 | 110.703
7 | 2.092 | 0.01945 | -0.254 | 107.565
7.5 | 2.142 | 0.02018 | -0.254 | 106.189
8 | 2.192 | 0.02075 | -0.253 | 105.602
8.5 | 2.24 | 0.02165 | -0.253 | 103.422
9 | 2.286 | 0.02247 | -0.253 | 101.758
9.5 | 2.331 | 0.02114 | -0.252 | 110.286
10 | 2.374 | 0.02196 | -0.252 | 108.08
10.5 | 2.413 | 0.02113 | -0.251 | 114.188
11 | 2.45 | 0.02552 | -0.25 | 96.009
11.5 | 2.484 | 0.02657 | -0.249 | 93.496
12 | 2.392 | 0.04177 | -0.234 | 57.274
12.5 | 2.389 | 0.04674 | -0.23 | 51.106
13 | 2.387 | 0.0509 | -0.227 | 46.9
13.5 | 2.384 | 0.05516 | -0.225 | 43.217
14 | 2.378 | 0.05944 | -0.222 | 40.009
14.5 | 2.37 | 0.06358 | -0.22 | 37.276
15 | 2.359 | 0.0678 | -0.219 | 34.792
15.5 | 2.343 | 0.07239 | -0.217 | 32.372
16 | 2.325 | 0.07678 | -0.215 | 30.279
16.5 | 2.302 | 0.08157 | -0.214 | 28.224

## 28. Re 500k Mach 0.10 (2)
BIGFOIL.COM POLAR EXPORT
fx73cl2152
FX 73-CL2-152 |  |  |  | Cl Max: | 2.1394 | at alpha= | 15 | deg
XFOIL ncrit=9 |  |  |  | L/D Max: | 103.465 | at alpha= | 6.5 | deg
Re: | 500000 |  |  | Cd Min: | 0.23447 | at alpha= | -20 | deg
Mach: | 0.1 |  |  | Cl=0 at alpha= | -7.2955 | deg
|  |  |  | @ Cl=0.1, Cd= | 0.015797
|  |  |  | @ Cl=0.4, Cd= | 0.013042
|  |  |  | @ Cl=0.6, Cd= | 0.012074
alpha (deg) | Cl | Cd | Cm | Cl/Cd
-20 | -0.4406 | 0.23447 | -0.0021 | -1.8791
-19.5 | -0.425 | 0.22946 | -0.0043 | -1.8522
-19 | -0.4106 | 0.22352 | -0.0068 | -1.837
-18.5 | -0.4022 | 0.21611 | -0.0107 | -1.8611
-18 | -0.3843 | 0.21136 | -0.0114 | -1.8182
-17.5 | -0.3689 | 0.20659 | -0.0128 | -1.7857
-17 | -0.3547 | 0.20142 | -0.0145 | -1.761
-16.5 | -0.3526 | 0.19348 | -0.0189 | -1.8224
-16 | -0.3332 | 0.1886 | -0.0185 | -1.7667
-15.5 | -0.3185 | 0.18396 | -0.0193 | -1.7314
-15 | -0.3055 | 0.17895 | -0.0203 | -1.7072
-14.5 | -0.3092 | 0.17067 | -0.0246 | -1.8117
-14 | -0.2901 | 0.16605 | -0.0236 | -1.7471
-13.5 | -0.2768 | 0.16157 | -0.0236 | -1.7132
-13 | -0.2661 | 0.15675 | -0.024 | -1.6976
-12.5 | -0.2619 | 0.14668 | -0.0315 | -1.7855
-12 | -0.2165 | 0.14019 | -0.0376 | -1.5443
-10.5 | -0.1161 | 0.11661 | -0.0612 | -0.99563
-9.5 | -0.0656 | 0.10024 | -0.0755 | -0.65443
-9 | -0.2936 | 0.02911 | -0.1529 | -10.0859
-8.5 | -0.2098 | 0.04911 | -0.1121 | -4.272
-8 | -0.083 | 0.06394 | -0.0986 | -1.2981
-7.5 | -0.0598 | 0.01797 | -0.1773 | -3.3278
-7 | 0.0864 | 0.01592 | -0.1967 | 5.4271
-6.5 | 0.1339 | 0.01549 | -0.1953 | 8.6443
-6 | 0.1889 | 0.0147 | -0.1956 | 12.8503
-5.5 | 0.2473 | 0.01422 | -0.1962 | 17.391
-5 | 0.3087 | 0.01361 | -0.1973 | 22.6819
-4.5 | 0.3701 | 0.01324 | -0.1984 | 27.9532
-4 | 0.4335 | 0.01282 | -0.1999 | 33.8144
-3.5 | 0.4969 | 0.01249 | -0.2012 | 39.7838
-3 | 0.5605 | 0.01228 | -0.2026 | 45.6433
-2.5 | 0.6256 | 0.01194 | -0.2044 | 52.3953
-2 | 0.6875 | 0.01198 | -0.2054 | 57.3873
-1.5 | 0.747 | 0.01204 | -0.2057 | 62.0432
-1 | 0.806 | 0.01214 | -0.2059 | 66.3921
-0.5 | 0.8656 | 0.01236 | -0.2063 | 70.0324
0.5 | 0.9833 | 0.01259 | -0.2067 | 78.1017
1 | 1.042 | 0.01277 | -0.207 | 81.5975
1.5 | 1.1024 | 0.01311 | -0.2076 | 84.0885
2 | 1.1594 | 0.01323 | -0.2075 | 87.6342
2.5 | 1.2164 | 0.01343 | -0.2074 | 90.5733
3 | 1.273 | 0.01371 | -0.2072 | 92.8519
3.5 | 1.3305 | 0.01413 | -0.2073 | 94.1614
4 | 1.3839 | 0.0143 | -0.2064 | 96.7762
4.5 | 1.4365 | 0.01453 | -0.2054 | 98.8644
5 | 1.483 | 0.01475 | -0.203 | 100.5424
5.5 | 1.5266 | 0.01501 | -0.2002 | 101.7055
6 | 1.5774 | 0.01533 | -0.199 | 102.8963
6.5 | 1.6275 | 0.01573 | -0.1977 | 103.4647
7 | 1.6795 | 0.01636 | -0.1969 | 102.6589
7.5 | 1.7241 | 0.01672 | -0.1945 | 103.116
8 | 1.7677 | 0.01714 | -0.1921 | 103.133
8.5 | 1.8143 | 0.01783 | -0.1903 | 101.7555
9 | 1.851 | 0.01819 | -0.1866 | 101.7592
9.5 | 1.8859 | 0.01878 | -0.1827 | 100.4207
10 | 1.9229 | 0.01934 | -0.1793 | 99.4261
10.5 | 1.9573 | 0.02023 | -0.1757 | 96.7523
11 | 1.9932 | 0.02105 | -0.1724 | 94.6888
11.5 | 2.0232 | 0.02223 | -0.1684 | 91.0121
12 | 2.0546 | 0.02337 | -0.1648 | 87.9161
12.5 | 2.0792 | 0.02493 | -0.1606 | 83.4015
13 | 2.1024 | 0.02666 | -0.1564 | 78.8597
13.5 | 2.1213 | 0.02877 | -0.1521 | 73.7331
14 | 2.1306 | 0.03168 | -0.1473 | 67.2538
14.5 | 2.1391 | 0.03498 | -0.1432 | 61.1521
15 | 2.1394 | 0.03937 | -0.1393 | 54.3409
15.5 | 2.1244 | 0.04588 | -0.1362 | 46.3034
16 | 2.0914 | 0.05553 | -0.1346 | 37.6625
16.5 | 2.0311 | 0.07019 | -0.1356 | 28.9372
17 | 1.9585 | 0.08799 | -0.139 | 22.2582
17.5 | 1.8992 | 0.10469 | -0.1434 | 18.1412
18 | 1.8574 | 0.11896 | -0.1479 | 15.6137
18.5 | 1.8305 | 0.13092 | -0.1522 | 13.9818
19 | 1.8125 | 0.14136 | -0.1564 | 12.8219
19.5 | 1.8057 | 0.14984 | -0.1601 | 12.0509
20 | 1.8031 | 0.15751 | -0.1636 | 11.4475

## 29. Re 500k Mach 0.25 (1)
BIGFOIL.COM POLAR EXPORT
fx73cl2152
FX 73-CL2-152 |  |  |  | Cl Max: | 2.476 | at alpha= | 11 | deg
JavaFoil+Calcfoil stall+Eppler ext transition |  |  |  | L/D Max: | 112.366 | at alpha= | 9.5 | deg
Re: | 500000 |  |  | Cd Min: | 0.01312 | at alpha= | -2 | deg
Mach: | 0.25 |  |  | Cl=0 at alpha= | -10.5957 | deg
|  |  |  | @ Cl=0.1, Cd= | 0.057938
|  |  |  | @ Cl=0.4, Cd= | 0.02404
|  |  |  | @ Cl=0.6, Cd= | 0.015946
alpha (deg) | Cl | Cd | Cm | Cl/Cd
-20 | -0.387 | 0.2085 | -0.115 | -1.857
-19.5 | -0.399 | 0.19496 | -0.117 | -2.044
-19 | -0.406 | 0.18461 | -0.118 | -2.202
-18.5 | -0.411 | 0.17318 | -0.119 | -2.371
-18 | -0.411 | 0.16313 | -0.121 | -2.52
-17.5 | -0.408 | 0.15274 | -0.122 | -2.669
-17 | -0.4 | 0.14305 | -0.123 | -2.799
-16.5 | -0.389 | 0.1343 | -0.124 | -2.897
-16 | -0.374 | 0.1266 | -0.125 | -2.953
-15.5 | -0.355 | 0.12035 | -0.126 | -2.947
-15 | -0.332 | 0.11285 | -0.128 | -2.941
-14.5 | -0.305 | 0.10643 | -0.129 | -2.87
-14 | -0.276 | 0.09999 | -0.13 | -2.757
-13.5 | -0.242 | 0.09419 | -0.132 | -2.569
-13 | -0.205 | 0.08855 | -0.133 | -2.32
-12.5 | -0.166 | 0.08321 | -0.133 | -2.001
-12 | -0.125 | 0.07816 | -0.134 | -1.605
-11.5 | -0.082 | 0.0736 | -0.135 | -1.119
-11 | -0.038 | 0.06947 | -0.134 | -0.54
-10.5 | 0.009 | 0.0654 | -0.135 | 0.134
-10 | 0.056 | 0.06144 | -0.137 | 0.919
-9.5 | 0.105 | 0.05754 | -0.141 | 1.831
-9 | 0.155 | 0.05379 | -0.145 | 2.89
-8.5 | 0.21 | 0.0498 | -0.173 | 4.212
-8 | 0.27 | 0.03853 | -0.201 | 7.016
-7.5 | 0.334 | 0.03015 | -0.217 | 11.077
-7 | 0.4 | 0.02404 | -0.229 | 16.653
-6.5 | 0.468 | 0.02018 | -0.237 | 23.185
-6 | 0.536 | 0.01761 | -0.244 | 30.431
-5.5 | 0.606 | 0.01579 | -0.249 | 38.367
-5 | 0.676 | 0.01458 | -0.253 | 46.403
-4.5 | 0.749 | 0.01493 | -0.258 | 50.158
-4 | 0.82 | 0.0146 | -0.261 | 56.169
-3.5 | 0.891 | 0.01451 | -0.264 | 61.407
-3 | 0.957 | 0.01442 | -0.265 | 66.358
-2.5 | 1.019 | 0.01426 | -0.265 | 71.466
-2 | 1.081 | 0.01312 | -0.265 | 82.414
-1.5 | 1.143 | 0.01475 | -0.265 | 77.52
-1 | 1.205 | 0.01499 | -0.265 | 80.386
-0.5 | 1.266 | 0.01374 | -0.265 | 92.133
0 | 1.328 | 0.014 | -0.264 | 94.82
0.5 | 1.388 | 0.01431 | -0.264 | 97.045
1 | 1.449 | 0.01455 | -0.264 | 99.579
1.5 | 1.509 | 0.01458 | -0.264 | 103.443
2 | 1.569 | 0.01503 | -0.264 | 104.36
2.5 | 1.628 | 0.0152 | -0.264 | 107.098
3 | 1.687 | 0.01563 | -0.264 | 107.968
3.5 | 1.746 | 0.01604 | -0.263 | 108.812
4 | 1.804 | 0.01661 | -0.263 | 108.611
4.5 | 1.862 | 0.01699 | -0.263 | 109.597
5 | 1.919 | 0.01747 | -0.263 | 109.861
5.5 | 1.976 | 0.0181 | -0.262 | 109.157
6 | 2.032 | 0.01885 | -0.262 | 107.783
6.5 | 2.088 | 0.01979 | -0.262 | 105.505
7 | 2.142 | 0.02064 | -0.261 | 103.776
7.5 | 2.192 | 0.02159 | -0.261 | 101.529
8 | 2.24 | 0.02243 | -0.26 | 99.902
8.5 | 2.287 | 0.02108 | -0.26 | 108.509
9 | 2.331 | 0.02197 | -0.259 | 106.139
9.5 | 2.373 | 0.02112 | -0.259 | 112.366
10 | 2.413 | 0.0258 | -0.258 | 93.549
10.5 | 2.448 | 0.02692 | -0.257 | 90.935
11 | 2.476 | 0.02814 | -0.256 | 87.996
11.5 | 2.359 | 0.04611 | -0.237 | 51.16
12 | 2.365 | 0.05133 | -0.233 | 46.079
12.5 | 2.367 | 0.05583 | -0.231 | 42.407
13 | 2.359 | 0.06065 | -0.228 | 38.891
13.5 | 2.346 | 0.06521 | -0.226 | 35.974
14 | 2.327 | 0.06982 | -0.224 | 33.332
14.5 | 2.303 | 0.07453 | -0.222 | 30.894
15 | 2.271 | 0.07962 | -0.221 | 28.527
15.5 | 2.233 | 0.08475 | -0.219 | 26.354
16 | 2.188 | 0.09037 | -0.217 | 24.214

## 30. Re 500k Mach 0.25 (2)
BIGFOIL.COM POLAR EXPORT
fx73cl2152
FX 73-CL2-152 |  |  |  | Cl Max: | 2.1212 | at alpha= | 14 | deg
XFOIL ncrit=9 |  |  |  | L/D Max: | 100.21 | at alpha= | 6 | deg
Re: | 500000 |  |  | Cd Min: | 0.23844 | at alpha= | -20 | deg
Mach: | 0.25 |  |  | Cl=0 at alpha= | -7.4241 | deg
|  |  |  | @ Cl=0.1, Cd= | 0.017536
|  |  |  | @ Cl=0.4, Cd= | 0.013711
|  |  |  | @ Cl=0.6, Cd= | 0.012585
alpha (deg) | Cl | Cd | Cm | Cl/Cd
-20 | -0.4441 | 0.23844 | -0.002 | -1.8625
-19.5 | -0.4278 | 0.23325 | -0.0043 | -1.8341
-19 | -0.4126 | 0.22715 | -0.0069 | -1.8164
-18.5 | -0.4036 | 0.21993 | -0.0111 | -1.8351
-18 | -0.3845 | 0.21474 | -0.0116 | -1.7905
-17.5 | -0.3684 | 0.20979 | -0.0131 | -1.756
-17 | -0.3534 | 0.20446 | -0.0148 | -1.7285
-16.5 | -0.3468 | 0.19712 | -0.0186 | -1.7593
-16 | -0.33 | 0.19156 | -0.019 | -1.7227
-15.5 | -0.3146 | 0.18678 | -0.0198 | -1.6843
-15 | -0.301 | 0.18164 | -0.0208 | -1.6571
-14.5 | -0.302 | 0.17405 | -0.0249 | -1.7351
-14 | -0.2839 | 0.16876 | -0.0241 | -1.6823
-13.5 | -0.2697 | 0.16421 | -0.0241 | -1.6424
-13 | -0.2584 | 0.15929 | -0.0245 | -1.6222
-12.5 | -0.2405 | 0.14847 | -0.0354 | -1.6199
-12 | -0.1929 | 0.14156 | -0.0419 | -1.3627
-11.5 | -0.156 | 0.13447 | -0.0488 | -1.1601
-11 | -0.1338 | 0.12408 | -0.0593 | -1.0783
-10.5 | -0.0922 | 0.11784 | -0.0647 | -0.78242
-9.5 | -0.032 | 0.1013 | -0.0806 | -0.31589
-7.5 | -0.0087 | 0.02092 | -0.1904 | -0.41587
-7 | 0.0486 | 0.01864 | -0.1937 | 2.6073
-6.5 | 0.1026 | 0.01748 | -0.194 | 5.8696
-6 | 0.165 | 0.01634 | -0.1955 | 10.0979
-5.5 | 0.2292 | 0.01522 | -0.1972 | 15.0591
-5 | 0.2944 | 0.01456 | -0.1985 | 20.2198
-4 | 0.4275 | 0.01349 | -0.2015 | 31.6901
-3.5 | 0.4957 | 0.01307 | -0.2035 | 37.9265
-3 | 0.563 | 0.01271 | -0.205 | 44.2958
-2.5 | 0.631 | 0.01248 | -0.2068 | 50.5609
-2 | 0.6989 | 0.01227 | -0.2087 | 56.9601
-1.5 | 0.7613 | 0.01233 | -0.2091 | 61.7437
-1 | 0.8229 | 0.01253 | -0.2093 | 65.6744
-0.5 | 0.8849 | 0.01274 | -0.2096 | 69.4584
0 | 0.9462 | 0.01284 | -0.2098 | 73.6916
0.5 | 1.0071 | 0.01301 | -0.21 | 77.4097
1 | 1.0707 | 0.0134 | -0.2108 | 79.903
1.5 | 1.1303 | 0.0135 | -0.2106 | 83.7259
2 | 1.1901 | 0.0137 | -0.2105 | 86.8686
2.5 | 1.2497 | 0.014 | -0.2104 | 89.2643
3 | 1.3106 | 0.01445 | -0.2106 | 90.699
3.5 | 1.3669 | 0.01466 | -0.2097 | 93.2401
4 | 1.4227 | 0.01493 | -0.2087 | 95.2914
4.5 | 1.4796 | 0.0154 | -0.208 | 96.0779
5 | 1.5298 | 0.01564 | -0.2058 | 97.8133
5.5 | 1.5679 | 0.01571 | -0.2011 | 99.8027
6 | 1.6194 | 0.01616 | -0.1994 | 100.2104
6.5 | 1.6717 | 0.01678 | -0.1979 | 99.6246
7 | 1.719 | 0.01724 | -0.1953 | 99.71
7.5 | 1.7659 | 0.01778 | -0.1927 | 99.3195
8 | 1.8123 | 0.01849 | -0.1901 | 98.0151
8.5 | 1.8553 | 0.01911 | -0.1868 | 97.0853
9 | 1.8952 | 0.01984 | -0.1831 | 95.5242
9.5 | 1.9287 | 0.02049 | -0.1784 | 94.1288
10 | 1.9627 | 0.02151 | -0.174 | 91.2459
10.5 | 1.9978 | 0.02254 | -0.1699 | 88.6335
11 | 2.0274 | 0.02397 | -0.1654 | 84.5807
11.5 | 2.0575 | 0.02544 | -0.1611 | 80.8766
12 | 2.0803 | 0.02744 | -0.1563 | 75.8127
12.5 | 2.1008 | 0.02971 | -0.1517 | 70.7102
13 | 2.1158 | 0.03258 | -0.1471 | 64.9417
13.5 | 2.1191 | 0.03662 | -0.1424 | 57.8673
14 | 2.1212 | 0.04134 | -0.1389 | 51.3111
14.5 | 2.1118 | 0.04783 | -0.1363 | 44.1522
15 | 2.085 | 0.05716 | -0.1353 | 36.4766
15.5 | 2.0348 | 0.07048 | -0.1364 | 28.8706
16 | 1.9666 | 0.08728 | -0.1397 | 22.5321
16.5 | 1.8953 | 0.10546 | -0.1448 | 17.9717
17 | 1.8464 | 0.1208 | -0.1499 | 15.2848
17.5 | 1.8161 | 0.1334 | -0.1547 | 13.6139
18 | 1.7991 | 0.14392 | -0.159 | 12.5007
18.5 | 1.7895 | 0.15322 | -0.1632 | 11.6793
19 | 1.7845 | 0.1617 | -0.1673 | 11.0359

## 31. Re 500k Mach 0.50 (1)
BIGFOIL.COM POLAR EXPORT
fx73cl2152
FX 73-CL2-152 |  |  |  | Cl Max: | 2.337 | at alpha= | 7.5 | deg
JavaFoil+Calcfoil stall+Eppler ext transition |  |  |  | L/D Max: | 101.586 | at alpha= | 6 | deg
Re: | 500000 |  |  | Cd Min: | 0.01481 | at alpha= | -2 | deg
Mach: | 0.5 |  |  | Cl=0 at alpha= | -10.5893 | deg
|  |  |  | @ Cl=0.1, Cd= | 0.066824
|  |  |  | @ Cl=0.4, Cd= | 0.049467
|  |  |  | @ Cl=0.6, Cd= | 0.025435
alpha (deg) | Cl | Cd | Cm | Cl/Cd
-20 | -0.527 | 0.22895 | -0.159 | -2.303
-19.5 | -0.499 | 0.22214 | -0.154 | -2.244
-19 | -0.47 | 0.21606 | -0.152 | -2.177
-18.5 | -0.443 | 0.20448 | -0.151 | -2.165
-18 | -0.415 | 0.20092 | -0.152 | -2.065
-17.5 | -0.387 | 0.19563 | -0.152 | -1.979
-17 | -0.359 | 0.19157 | -0.152 | -1.876
-16.5 | -0.331 | 0.18749 | -0.153 | -1.768
-16 | -0.303 | 0.17632 | -0.145 | -1.718
-15.5 | -0.275 | 0.16881 | -0.144 | -1.628
-15 | -0.247 | 0.16416 | -0.144 | -1.504
-14.5 | -0.219 | 0.15566 | -0.144 | -1.407
-14 | -0.191 | 0.15175 | -0.144 | -1.259
-13.5 | -0.163 | 0.14796 | -0.144 | -1.102
-13 | -0.135 | 0.14122 | -0.137 | -0.955
-12.5 | -0.107 | 0.13493 | -0.134 | -0.792
-12 | -0.079 | 0.12951 | -0.134 | -0.609
-11.5 | -0.051 | 0.12323 | -0.135 | -0.412
-11 | -0.023 | 0.11956 | -0.135 | -0.191
-10.5 | 0.005 | 0.09893 | -0.129 | 0.053
-10 | 0.048 | 0.07589 | -0.137 | 0.638
-9.5 | 0.101 | 0.06665 | -0.142 | 1.523
-9 | 0.157 | 0.06555 | -0.142 | 2.4
-8.5 | 0.215 | 0.06098 | -0.145 | 3.53
-8 | 0.274 | 0.05715 | -0.149 | 4.8
-7.5 | 0.334 | 0.05366 | -0.154 | 6.23
-7 | 0.396 | 0.05012 | -0.164 | 7.894
-6.5 | 0.477 | 0.03689 | -0.222 | 12.925
-6 | 0.56 | 0.02793 | -0.246 | 20.032
-5.5 | 0.64 | 0.02294 | -0.259 | 27.908
-5 | 0.719 | 0.0201 | -0.267 | 35.791
-4.5 | 0.799 | 0.01808 | -0.273 | 44.206
-4 | 0.88 | 0.01679 | -0.278 | 52.414
-3.5 | 0.958 | 0.01595 | -0.283 | 60.053
-3 | 1.038 | 0.01544 | -0.288 | 67.245
-2.5 | 1.117 | 0.01529 | -0.291 | 73.038
-2 | 1.203 | 0.01481 | -0.296 | 81.276
-1.5 | 1.272 | 0.01517 | -0.296 | 83.801
-1 | 1.339 | 0.0154 | -0.296 | 86.966
-0.5 | 1.407 | 0.01581 | -0.296 | 88.985
0 | 1.475 | 0.0161 | -0.296 | 91.6
0.5 | 1.541 | 0.01658 | -0.295 | 92.969
1 | 1.607 | 0.01696 | -0.295 | 94.737
1.5 | 1.672 | 0.01726 | -0.295 | 96.889
2 | 1.737 | 0.01778 | -0.295 | 97.717
2.5 | 1.801 | 0.0185 | -0.295 | 97.349
3 | 1.864 | 0.01922 | -0.295 | 96.973
3.5 | 1.926 | 0.01972 | -0.294 | 97.668
4 | 1.988 | 0.02073 | -0.294 | 95.9
4.5 | 2.048 | 0.02184 | -0.294 | 93.776
5 | 2.107 | 0.02379 | -0.293 | 88.567
5.5 | 2.165 | 0.02238 | -0.293 | 96.739
6 | 2.22 | 0.02185 | -0.292 | 101.586
6.5 | 2.273 | 0.02339 | -0.292 | 97.2
7 | 2.317 | 0.02919 | -0.291 | 79.398
7.5 | 2.337 | 0.03114 | -0.288 | 75.052
8 | 2.315 | 0.03386 | -0.28 | 68.348
8.5 | 2.281 | 0.03809 | -0.271 | 59.881
9 | 2.257 | 0.0427 | -0.264 | 52.867
9.5 | 2.193 | 0.06848 | -0.251 | 32.018
10 | 2.165 | 0.07801 | -0.248 | 27.758
10.5 | 2.107 | 0.08781 | -0.245 | 23.993
11 | 1.995 | 0.09861 | -0.242 | 20.229
11.5 | 1.665 | 0.11718 | -0.239 | 14.208
12 | 1.241 | 0.15677 | -0.144 | 7.916
12.5 | 1.27 | 0.16656 | -0.152 | 7.626

## 32. Re 500k Mach 0.50 (2)
BIGFOIL.COM POLAR EXPORT
fx73cl2152
FX 73-CL2-152 |  |  |  | Cl Max: | 1.9458 | at alpha= | 10 | deg
XFOIL ncrit=9 |  |  |  | L/D Max: | 83.2059 | at alpha= | 4 | deg
Re: | 500000 |  |  | Cd Min: | 0.25938 | at alpha= | -20 | deg
Mach: | 0.5 |  |  | Cl=0 at alpha= | -10.5232 | deg
|  |  |  | @ Cl=0.1, Cd= | 0.11014
|  |  |  | @ Cl=0.4, Cd= | 0.016723
|  |  |  | @ Cl=0.6, Cd= | 0.014731
alpha (deg) | Cl | Cd | Cm | Cl/Cd
-20 | -0.4665 | 0.25938 | -0.0012 | -1.7985
-19.5 | -0.447 | 0.25277 | -0.004 | -1.7684
-19 | -0.4291 | 0.24524 | -0.0074 | -1.7497
-18 | -0.3922 | 0.23182 | -0.0122 | -1.6918
-17.5 | -0.3732 | 0.22573 | -0.0142 | -1.6533
-17 | -0.3551 | 0.21933 | -0.0163 | -1.619
-16.5 | -0.3406 | 0.21203 | -0.0194 | -1.6064
-16 | -0.3232 | 0.20554 | -0.0207 | -1.5724
-15.5 | -0.3052 | 0.19992 | -0.0218 | -1.5266
-15 | -0.2889 | 0.19396 | -0.0232 | -1.4895
-14.5 | -0.2797 | 0.18687 | -0.0261 | -1.4968
-14 | -0.2636 | 0.18068 | -0.0265 | -1.4589
-13.5 | -0.2282 | 0.17356 | -0.032 | -1.3148
-13 | -0.1833 | 0.16416 | -0.0428 | -1.1166
-12.5 | -0.1482 | 0.15411 | -0.0529 | -0.96165
-12 | -0.097 | 0.14567 | -0.0622 | -0.66589
-11.5 | -0.0631 | 0.13627 | -0.073 | -0.46305
-10.5 | 0.0015 | 0.12176 | -0.0808 | 0.012319
-10 | 0.1738 | 0.10143 | -0.1307 | 1.7135
-9.5 | 0.1895 | 0.09786 | -0.1301 | 1.9364
-8.5 | 0.2218 | 0.08733 | -0.1339 | 2.5398
-8 | 0.2422 | 0.08288 | -0.1352 | 2.9223
-7.5 | 0.2459 | 0.07683 | -0.138 | 3.2006
-7 | 0.2716 | 0.07321 | -0.1374 | 3.7099
-6.5 | 0.2593 | 0.06484 | -0.1396 | 3.9991
-6 | 0.2571 | 0.05939 | -0.1391 | 4.329
-5.5 | 0.2363 | 0.0538 | -0.1364 | 4.3922
-5 | 0.1971 | 0.04508 | -0.1376 | 4.3722
-4.5 | 0.2767 | 0.01957 | -0.1975 | 14.139
-4 | 0.3766 | 0.01705 | -0.2054 | 22.088
-3.5 | 0.4704 | 0.01574 | -0.2104 | 29.8856
-3 | 0.5583 | 0.01494 | -0.2135 | 37.3695
-2.5 | 0.6441 | 0.01451 | -0.2163 | 44.3901
-2 | 0.7343 | 0.0143 | -0.2201 | 51.3497
-1.5 | 0.8181 | 0.01406 | -0.2226 | 58.1863
-1 | 0.8951 | 0.01416 | -0.2236 | 63.2133
-0.5 | 0.9708 | 0.01464 | -0.2243 | 66.3115
0 | 1.0409 | 0.01486 | -0.2238 | 70.0471
0.5 | 1.1106 | 0.01519 | -0.2233 | 73.1139
1 | 1.1826 | 0.01562 | -0.2232 | 75.7106
1.5 | 1.2522 | 0.01608 | -0.2227 | 77.8731
2 | 1.3186 | 0.01649 | -0.2214 | 79.9636
2.5 | 1.3846 | 0.01698 | -0.22 | 81.543
3 | 1.4501 | 0.01766 | -0.2185 | 82.1121
3.5 | 1.5082 | 0.01821 | -0.2155 | 82.8226
4 | 1.5676 | 0.01884 | -0.2125 | 83.2059
4.5 | 1.6239 | 0.01973 | -0.2091 | 82.3061
5 | 1.6755 | 0.02058 | -0.2049 | 81.414
5.5 | 1.7243 | 0.02137 | -0.1999 | 80.6879
6 | 1.7523 | 0.0223 | -0.1917 | 78.5785
6.5 | 1.7955 | 0.0238 | -0.1866 | 75.4412
7 | 1.8391 | 0.02534 | -0.1815 | 72.577
7.5 | 1.8704 | 0.02771 | -0.1756 | 67.4991
8 | 1.8975 | 0.0303 | -0.1696 | 62.6238
8.5 | 1.9277 | 0.033 | -0.1644 | 58.4152
9 | 1.9327 | 0.03769 | -0.1586 | 51.2789
9.5 | 1.9332 | 0.04322 | -0.1541 | 44.7293
10 | 1.9458 | 0.04828 | -0.151 | 40.3024
10.5 | 1.9327 | 0.05638 | -0.1497 | 34.2799
11 | 1.8805 | 0.06963 | -0.151 | 27.007
11.5 | 1.8966 | 0.07578 | -0.1503 | 25.0277
12 | 1.8203 | 0.09324 | -0.1551 | 19.5227
12.5 | 1.7732 | 0.10793 | -0.1597 | 16.4292
13 | 1.7569 | 0.11906 | -0.1631 | 14.7564
13.5 | 1.7573 | 0.12816 | -0.1658 | 13.7118
14 | 1.7733 | 0.13522 | -0.1675 | 13.1142
14.5 | 1.7717 | 0.14472 | -0.1712 | 12.2423
15 | 1.7703 | 0.15417 | -0.1751 | 11.4828

## 33. Re 750k Mach 0.00 (1)
BIGFOIL.COM POLAR EXPORT
fx73cl2152
FX 73-CL2-152 |  |  |  | Cl Max: | 2.484 | at alpha= | 11.5 | deg
JavaFoil+Calcfoil stall+Eppler ext transition |  |  |  | L/D Max: | 125.115 | at alpha= | 5.5 | deg
Re: | 750000 |  |  | Cd Min: | 0.01261 | at alpha= | -4 | deg
Mach: | 0 |  |  | Cl=0 at alpha= | -10.5957 | deg
|  |  |  | @ Cl=0.1, Cd= | 0.03864
|  |  |  | @ Cl=0.4, Cd= | 0.017809
|  |  |  | @ Cl=0.6, Cd= | 0.013563
alpha (deg) | Cl | Cd | Cm | Cl/Cd
-20 | -0.564 | 0.1677 | -0.125 | -3.362
-19.5 | -0.553 | 0.16059 | -0.126 | -3.441
-19 | -0.539 | 0.15322 | -0.127 | -3.521
-18.5 | -0.524 | 0.14542 | -0.128 | -3.605
-18 | -0.507 | 0.13847 | -0.129 | -3.66
-17.5 | -0.487 | 0.13198 | -0.129 | -3.691
-17 | -0.465 | 0.12543 | -0.13 | -3.708
-16.5 | -0.441 | 0.11911 | -0.131 | -3.703
-16 | -0.415 | 0.11302 | -0.133 | -3.669
-15.5 | -0.386 | 0.10711 | -0.134 | -3.603
-15 | -0.355 | 0.10134 | -0.135 | -3.503
-14.5 | -0.322 | 0.09584 | -0.136 | -3.359
-14 | -0.287 | 0.09047 | -0.138 | -3.17
-13.5 | -0.249 | 0.08558 | -0.139 | -2.911
-13 | -0.21 | 0.0805 | -0.142 | -2.606
-12.5 | -0.169 | 0.07571 | -0.143 | -2.23
-12 | -0.126 | 0.07106 | -0.146 | -1.78
-11.5 | -0.083 | 0.06675 | -0.148 | -1.238
-11 | -0.038 | 0.06189 | -0.153 | -0.608
-10.5 | 0.009 | 0.05304 | -0.171 | 0.167
-10 | 0.058 | 0.04424 | -0.186 | 1.306
-9.5 | 0.109 | 0.03744 | -0.195 | 2.908
-9 | 0.163 | 0.0296 | -0.207 | 5.515
-8.5 | 0.22 | 0.02357 | -0.216 | 9.334
-8 | 0.279 | 0.02287 | -0.224 | 12.218
-7.5 | 0.341 | 0.01942 | -0.23 | 17.538
-7 | 0.404 | 0.0177 | -0.235 | 22.799
-6.5 | 0.469 | 0.01577 | -0.24 | 29.706
-6 | 0.535 | 0.0145 | -0.245 | 36.884
-5.5 | 0.603 | 0.01352 | -0.249 | 44.592
-5 | 0.67 | 0.01311 | -0.252 | 51.121
-4.5 | 0.739 | 0.01285 | -0.255 | 57.529
-4 | 0.806 | 0.01261 | -0.256 | 63.899
-3.5 | 0.867 | 0.01276 | -0.256 | 67.928
-3 | 0.927 | 0.01278 | -0.256 | 72.59
-2.5 | 0.988 | 0.01264 | -0.256 | 78.187
-2 | 1.048 | 0.01274 | -0.256 | 82.27
-1.5 | 1.108 | 0.01295 | -0.256 | 85.585
-1 | 1.168 | 0.01317 | -0.256 | 88.662
-0.5 | 1.227 | 0.0133 | -0.256 | 92.3
0 | 1.287 | 0.01356 | -0.256 | 94.914
0.5 | 1.346 | 0.01383 | -0.256 | 97.376
1 | 1.405 | 0.0138 | -0.256 | 101.839
1.5 | 1.464 | 0.01405 | -0.256 | 104.178
2 | 1.522 | 0.01305 | -0.256 | 116.612
2.5 | 1.58 | 0.01331 | -0.255 | 118.65
3 | 1.637 | 0.01361 | -0.255 | 120.31
3.5 | 1.694 | 0.01379 | -0.255 | 122.852
4 | 1.752 | 0.01419 | -0.255 | 123.457
4.5 | 1.808 | 0.01462 | -0.255 | 123.638
5 | 1.864 | 0.01499 | -0.254 | 124.329
5.5 | 1.92 | 0.01534 | -0.254 | 125.115
6 | 1.975 | 0.01601 | -0.254 | 123.361
6.5 | 2.03 | 0.01658 | -0.253 | 122.414
7 | 2.083 | 0.0174 | -0.253 | 119.748
7.5 | 2.133 | 0.01793 | -0.253 | 119
8 | 2.183 | 0.01853 | -0.252 | 117.788
8.5 | 2.231 | 0.0192 | -0.252 | 116.201
9 | 2.278 | 0.01994 | -0.251 | 114.24
9.5 | 2.323 | 0.02079 | -0.251 | 111.742
10 | 2.368 | 0.02149 | -0.251 | 110.19
10.5 | 2.409 | 0.02013 | -0.25 | 119.696
11 | 2.448 | 0.02095 | -0.249 | 116.867
11.5 | 2.484 | 0.02012 | -0.249 | 123.491
12 | 2.439 | 0.03506 | -0.24 | 69.573
12.5 | 2.428 | 0.03931 | -0.235 | 61.767
13 | 2.421 | 0.04335 | -0.231 | 55.845
13.5 | 2.413 | 0.0475 | -0.228 | 50.793
14 | 2.405 | 0.05161 | -0.225 | 46.608
14.5 | 2.398 | 0.05542 | -0.223 | 43.266
15 | 2.387 | 0.05939 | -0.221 | 40.188
15.5 | 2.373 | 0.06352 | -0.219 | 37.362
16 | 2.356 | 0.06773 | -0.217 | 34.787
16.5 | 2.336 | 0.07207 | -0.215 | 32.417

## 34. Re 750k Mach 0.00 (2)
BIGFOIL.COM POLAR EXPORT
fx73cl2152
FX 73-CL2-152 |  |  |  | Cl Max: | 2.1871 | at alpha= | 14.5 | deg
XFOIL ncrit=9 |  |  |  | L/D Max: | 122.109 | at alpha= | 7 | deg
Re: | 750000 |  |  | Cd Min: | 0.18524 | at alpha= | -16 | deg
Mach: | 0 |  |  | Cl=0 at alpha= | -7.7176 | deg
|  |  |  | @ Cl=0.1, Cd= | 0.013362
|  |  |  | @ Cl=0.4, Cd= | 0.011549
|  |  |  | @ Cl=0.6, Cd= | 0.010828
alpha (deg) | Cl | Cd | Cm | Cl/Cd
-16 | -0.3462 | 0.18524 | -0.0183 | -1.8689
-15.5 | -0.3298 | 0.18097 | -0.0185 | -1.8224
-15 | -0.3156 | 0.17662 | -0.0191 | -1.7869
-14.5 | -0.3033 | 0.17178 | -0.02 | -1.7656
-14 | -0.299 | 0.16096 | -0.0266 | -1.8576
-13.5 | -0.2598 | 0.1547 | -0.0325 | -1.6794
-13 | -0.2238 | 0.14846 | -0.0391 | -1.5075
-12.5 | -0.2177 | 0.13649 | -0.0486 | -1.595
-11 | -0.5117 | 0.04053 | -0.1207 | -12.6252
-10.5 | -0.4583 | 0.02789 | -0.1487 | -16.4324
-10 | -0.3746 | 0.02322 | -0.1627 | -16.1326
-9.5 | -0.3128 | 0.02026 | -0.168 | -15.4393
-9 | -0.2507 | 0.01793 | -0.1713 | -13.9822
-8 | -0.0466 | 0.01426 | -0.1914 | -3.2679
-7.5 | 0.0359 | 0.01365 | -0.1978 | 2.63
-7 | 0.0856 | 0.01344 | -0.1968 | 6.369
-6.5 | 0.1425 | 0.01313 | -0.1972 | 10.853
-6 | 0.2037 | 0.01255 | -0.1986 | 16.2311
-5.5 | 0.2644 | 0.01224 | -0.1996 | 21.6013
-5 | 0.3272 | 0.01181 | -0.2011 | 27.7053
-4.5 | 0.388 | 0.01161 | -0.2019 | 33.4195
-4 | 0.4505 | 0.01129 | -0.2032 | 39.9026
-3.5 | 0.5116 | 0.01113 | -0.204 | 45.9659
-3 | 0.5734 | 0.01093 | -0.205 | 52.4611
-2.5 | 0.6361 | 0.01069 | -0.2062 | 59.5042
-2 | 0.6973 | 0.01064 | -0.2072 | 65.5357
-1.5 | 0.7562 | 0.01063 | -0.2075 | 71.1383
-1 | 0.8146 | 0.01069 | -0.2076 | 76.2021
-0.5 | 0.8721 | 0.01085 | -0.2076 | 80.3779
0 | 0.9302 | 0.01097 | -0.2078 | 84.7949
0.5 | 0.9884 | 0.01102 | -0.2079 | 89.6915
1 | 1.046 | 0.01113 | -0.208 | 93.9802
1.5 | 1.1029 | 0.01136 | -0.208 | 97.0863
2 | 1.1603 | 0.01154 | -0.208 | 100.5459
2.5 | 1.217 | 0.01166 | -0.2079 | 104.3739
3 | 1.2727 | 0.0118 | -0.2077 | 107.8559
3.5 | 1.3273 | 0.01208 | -0.2072 | 109.8758
4 | 1.3824 | 0.01238 | -0.2069 | 111.664
4.5 | 1.4362 | 0.01253 | -0.2062 | 114.6209
5.5 | 1.5339 | 0.0129 | -0.2029 | 118.907
6 | 1.5741 | 0.01306 | -0.1995 | 120.5283
6.5 | 1.6243 | 0.01334 | -0.1983 | 121.7616
7 | 1.6729 | 0.0137 | -0.1968 | 122.1095
7.5 | 1.7202 | 0.01422 | -0.1952 | 120.9705
8 | 1.7675 | 0.01454 | -0.1935 | 121.5612
8.5 | 1.8104 | 0.01501 | -0.1911 | 120.6129
9 | 1.8552 | 0.01539 | -0.1891 | 120.5458
9.5 | 1.8953 | 0.01604 | -0.1864 | 118.1608
10 | 1.9378 | 0.01659 | -0.1841 | 116.8053
10.5 | 1.976 | 0.01737 | -0.1812 | 113.7594
11 | 2.0141 | 0.01815 | -0.1784 | 110.9697
11.5 | 2.0485 | 0.01912 | -0.1751 | 107.1391
12 | 2.0808 | 0.02021 | -0.1716 | 102.9589
12.5 | 2.1116 | 0.0214 | -0.168 | 98.6729
13 | 2.1346 | 0.02305 | -0.1636 | 92.6074
13.5 | 2.1599 | 0.02464 | -0.1597 | 87.6583
14 | 2.1779 | 0.02676 | -0.1553 | 81.3864
14.5 | 2.1871 | 0.02964 | -0.1504 | 73.7888
15 | 2.1802 | 0.03408 | -0.1449 | 63.973
15.5 | 2.1555 | 0.04087 | -0.1399 | 52.7404
16 | 2.1111 | 0.05127 | -0.137 | 41.1761
16.5 | 2.0579 | 0.06471 | -0.1372 | 31.8019
17 | 1.9997 | 0.08024 | -0.1394 | 24.9215
17.5 | 1.9469 | 0.09577 | -0.1428 | 20.3289
18 | 1.9017 | 0.11059 | -0.1469 | 17.1959
18.5 | 1.8776 | 0.12209 | -0.1506 | 15.3788
19 | 1.8595 | 0.1326 | -0.1543 | 14.0234
19.5 | 1.842 | 0.14294 | -0.1586 | 12.8865

## 35. Re 750k Mach 0.10 (1)
BIGFOIL.COM POLAR EXPORT
fx73cl2152
FX 73-CL2-152 |  |  |  | Cl Max: | 2.49 | at alpha= | 11.5 | deg
JavaFoil+Calcfoil stall+Eppler ext transition |  |  |  | L/D Max: | 124.001 | at alpha= | 5.5 | deg
Re: | 750000 |  |  | Cd Min: | 0.01269 | at alpha= | -2.5 | deg
Mach: | 0.1 |  |  | Cl=0 at alpha= | -10.5957 | deg
|  |  |  | @ Cl=0.1, Cd= | 0.040211
|  |  |  | @ Cl=0.4, Cd= | 0.017372
|  |  |  | @ Cl=0.6, Cd= | 0.013647
alpha (deg) | Cl | Cd | Cm | Cl/Cd
-20 | -0.546 | 0.17027 | -0.125 | -3.206
-19.5 | -0.537 | 0.16241 | -0.126 | -3.307
-19 | -0.526 | 0.15472 | -0.127 | -3.399
-18.5 | -0.513 | 0.14797 | -0.127 | -3.464
-18 | -0.497 | 0.14042 | -0.128 | -3.54
-17.5 | -0.479 | 0.13335 | -0.129 | -3.592
-17 | -0.459 | 0.12653 | -0.13 | -3.625
-16.5 | -0.436 | 0.12021 | -0.131 | -3.625
-16 | -0.41 | 0.11414 | -0.132 | -3.596
-15.5 | -0.383 | 0.10814 | -0.134 | -3.54
-15 | -0.353 | 0.10221 | -0.135 | -3.451
-14.5 | -0.32 | 0.09659 | -0.136 | -3.317
-14 | -0.286 | 0.09128 | -0.138 | -3.13
-13.5 | -0.249 | 0.0861 | -0.139 | -2.887
-13 | -0.209 | 0.08113 | -0.14 | -2.581
-12.5 | -0.169 | 0.07632 | -0.143 | -2.211
-12 | -0.126 | 0.07176 | -0.145 | -1.762
-11.5 | -0.083 | 0.06723 | -0.148 | -1.23
-11 | -0.038 | 0.0622 | -0.153 | -0.606
-10.5 | 0.009 | 0.05373 | -0.171 | 0.165
-10 | 0.058 | 0.04591 | -0.183 | 1.257
-9.5 | 0.109 | 0.03899 | -0.193 | 2.789
-9 | 0.163 | 0.03078 | -0.206 | 5.302
-8.5 | 0.22 | 0.02447 | -0.215 | 8.995
-8 | 0.28 | 0.02355 | -0.224 | 11.877
-7.5 | 0.341 | 0.01991 | -0.23 | 17.139
-7 | 0.404 | 0.0172 | -0.236 | 23.518
-6.5 | 0.47 | 0.01514 | -0.241 | 31.028
-6 | 0.536 | 0.01463 | -0.245 | 36.634
-5.5 | 0.605 | 0.01357 | -0.25 | 44.609
-5 | 0.672 | 0.01324 | -0.252 | 50.766
-4.5 | 0.742 | 0.01295 | -0.256 | 57.336
-4 | 0.809 | 0.0127 | -0.257 | 63.694
-3.5 | 0.871 | 0.01285 | -0.258 | 67.771
-3 | 0.932 | 0.01287 | -0.258 | 72.408
-2.5 | 0.993 | 0.01269 | -0.258 | 78.238
-2 | 1.053 | 0.0128 | -0.258 | 82.313
-1.5 | 1.113 | 0.01309 | -0.258 | 85.084
-1 | 1.173 | 0.01325 | -0.258 | 88.548
-0.5 | 1.233 | 0.01346 | -0.258 | 91.6
0 | 1.294 | 0.01358 | -0.257 | 95.276
0.5 | 1.353 | 0.01377 | -0.257 | 98.253
1 | 1.412 | 0.01391 | -0.257 | 101.505
1.5 | 1.471 | 0.01417 | -0.257 | 103.763
2 | 1.529 | 0.01439 | -0.257 | 106.224
2.5 | 1.587 | 0.01347 | -0.257 | 117.839
3 | 1.645 | 0.01355 | -0.256 | 121.413
3.5 | 1.702 | 0.01394 | -0.256 | 122.097
4 | 1.76 | 0.01435 | -0.256 | 122.614
4.5 | 1.816 | 0.01479 | -0.256 | 122.786
5 | 1.873 | 0.0152 | -0.256 | 123.172
5.5 | 1.928 | 0.01555 | -0.255 | 124.001
6 | 1.984 | 0.01608 | -0.255 | 123.415
6.5 | 2.039 | 0.0169 | -0.255 | 120.651
7 | 2.092 | 0.01749 | -0.254 | 119.599
7.5 | 2.143 | 0.01827 | -0.254 | 117.284
8 | 2.192 | 0.0189 | -0.254 | 115.952
8.5 | 2.24 | 0.01959 | -0.253 | 114.331
9 | 2.287 | 0.02016 | -0.253 | 113.433
9.5 | 2.332 | 0.02106 | -0.252 | 110.728
10 | 2.376 | 0.02183 | -0.252 | 108.86
10.5 | 2.417 | 0.02042 | -0.251 | 118.345
11 | 2.455 | 0.02131 | -0.251 | 115.221
11.5 | 2.49 | 0.02043 | -0.25 | 121.924
12 | 2.432 | 0.03639 | -0.239 | 66.83
12.5 | 2.422 | 0.04094 | -0.234 | 59.152
13 | 2.414 | 0.04496 | -0.231 | 53.697
13.5 | 2.406 | 0.04916 | -0.228 | 48.952
14 | 2.398 | 0.05329 | -0.225 | 45.003
14.5 | 2.388 | 0.05723 | -0.223 | 41.731
15 | 2.376 | 0.06127 | -0.221 | 38.774
15.5 | 2.359 | 0.06561 | -0.219 | 35.951
16 | 2.339 | 0.06981 | -0.217 | 33.502
16.5 | 2.315 | 0.0743 | -0.216 | 31.161

## 36. Re 750k Mach 0.10 (2)
BIGFOIL.COM POLAR EXPORT
fx73cl2152
FX 73-CL2-152 |  |  |  | Cl Max: | 2.185 | at alpha= | 14.5 | deg
XFOIL ncrit=9 |  |  |  | L/D Max: | 121.27 | at alpha= | 6.5 | deg
Re: | 750000 |  |  | Cd Min: | 0.18148 | at alpha= | -15.5 | deg
Mach: | 0.1 |  |  | Cl=0 at alpha= | -7.7271 | deg
|  |  |  | @ Cl=0.1, Cd= | 0.013538
|  |  |  | @ Cl=0.4, Cd= | 0.011619
|  |  |  | @ Cl=0.6, Cd= | 0.010898
alpha (deg) | Cl | Cd | Cm | Cl/Cd
-15.5 | -0.329 | 0.18148 | -0.0186 | -1.8129
-15 | -0.3146 | 0.17712 | -0.0192 | -1.7762
-14.5 | -0.3022 | 0.17228 | -0.02 | -1.7541
-14 | -0.2957 | 0.16129 | -0.0274 | -1.8333
-13.5 | -0.2563 | 0.15499 | -0.0332 | -1.6537
-13 | -0.2199 | 0.14872 | -0.0399 | -1.4786
-12.5 | -0.2125 | 0.13719 | -0.049 | -1.5489
-10.5 | -0.4622 | 0.0384 | -0.1256 | -12.0365
-10 | -0.393 | 0.02563 | -0.1566 | -15.3336
-9.5 | -0.3205 | 0.02177 | -0.1662 | -14.7221
-9 | -0.2577 | 0.01856 | -0.171 | -13.8847
-8 | -0.0352 | 0.01448 | -0.1951 | -2.4309
-7.5 | 0.0293 | 0.01395 | -0.1976 | 2.1004
-7 | 0.0804 | 0.01367 | -0.1969 | 5.8815
-6.5 | 0.1384 | 0.01328 | -0.1974 | 10.4217
-6 | 0.2003 | 0.01267 | -0.1989 | 15.809
-5.5 | 0.2617 | 0.01234 | -0.1999 | 21.2075
-5 | 0.325 | 0.01192 | -0.2013 | 27.2651
-4.5 | 0.3867 | 0.01169 | -0.2023 | 33.0796
-4 | 0.4501 | 0.01135 | -0.2036 | 39.6564
-3 | 0.5742 | 0.01098 | -0.2055 | 52.2951
-2.5 | 0.6369 | 0.01078 | -0.2066 | 59.0816
-2 | 0.6992 | 0.01068 | -0.2078 | 65.4682
-1.5 | 0.7589 | 0.01067 | -0.2081 | 71.1246
-1 | 0.8173 | 0.01074 | -0.2082 | 76.0987
-0.5 | 0.8754 | 0.01094 | -0.2082 | 80.0183
0 | 0.934 | 0.01101 | -0.2083 | 84.832
0.5 | 0.9926 | 0.01108 | -0.2085 | 89.5848
1 | 1.0504 | 0.0112 | -0.2085 | 93.7857
1.5 | 1.108 | 0.01147 | -0.2085 | 96.5998
2.5 | 1.2227 | 0.01172 | -0.2084 | 104.3259
3 | 1.2787 | 0.01189 | -0.2081 | 107.5442
3.5 | 1.3338 | 0.01221 | -0.2076 | 109.2383
4 | 1.3893 | 0.01245 | -0.2072 | 111.5904
4.5 | 1.4431 | 0.01262 | -0.2065 | 114.3502
5 | 1.4951 | 0.01281 | -0.2054 | 116.7135
5.5 | 1.5421 | 0.0131 | -0.2033 | 117.7176
6 | 1.5818 | 0.01316 | -0.1996 | 120.1976
6.5 | 1.6323 | 0.01346 | -0.1983 | 121.2704
7 | 1.6808 | 0.01387 | -0.1967 | 121.1824
7.5 | 1.7288 | 0.01434 | -0.195 | 120.5579
8 | 1.7761 | 0.0147 | -0.1932 | 120.8231
8.5 | 1.8185 | 0.01529 | -0.1906 | 118.9339
9 | 1.864 | 0.01561 | -0.1886 | 119.4106
9.5 | 1.9049 | 0.01626 | -0.1858 | 117.1525
10 | 1.9464 | 0.01689 | -0.1833 | 115.2398
10.5 | 1.9852 | 0.01767 | -0.1803 | 112.3486
11 | 2.0221 | 0.01855 | -0.1772 | 109.0081
11.5 | 2.0573 | 0.01953 | -0.1739 | 105.3405
12 | 2.087 | 0.0208 | -0.1699 | 100.3365
12.5 | 2.1186 | 0.022 | -0.1664 | 96.3
13 | 2.142 | 0.0237 | -0.162 | 90.3797
13.5 | 2.1628 | 0.02564 | -0.1576 | 84.3526
14 | 2.18 | 0.02794 | -0.1532 | 78.0243
14.5 | 2.185 | 0.03129 | -0.1481 | 69.8306
15 | 2.1756 | 0.03624 | -0.1429 | 60.0331
15.5 | 2.1408 | 0.04458 | -0.1384 | 48.0215
16 | 2.0906 | 0.0565 | -0.1369 | 37.0018
16.5 | 2.0311 | 0.07148 | -0.1381 | 28.4149
17 | 1.9722 | 0.08747 | -0.1411 | 22.5472
17.5 | 1.9236 | 0.1026 | -0.1448 | 18.7485
18 | 1.8869 | 0.1161 | -0.1488 | 16.2524
18.5 | 1.8609 | 0.128 | -0.1529 | 14.5383
19 | 1.8486 | 0.13753 | -0.1565 | 13.4414
19.5 | 1.8327 | 0.14762 | -0.1608 | 12.415

## 37. Re 750k Mach 0.25 (1)
BIGFOIL.COM POLAR EXPORT
fx73cl2152
FX 73-CL2-152 |  |  |  | Cl Max: | 2.487 | at alpha= | 11 | deg
JavaFoil+Calcfoil stall+Eppler ext transition |  |  |  | L/D Max: | 120.9 | at alpha= | 5 | deg
Re: | 750000 |  |  | Cd Min: | 0.01282 | at alpha= | -5 | deg
Mach: | 0.25 |  |  | Cl=0 at alpha= | -10.5957 | deg
|  |  |  | @ Cl=0.1, Cd= | 0.048017
|  |  |  | @ Cl=0.4, Cd= | 0.020046
|  |  |  | @ Cl=0.6, Cd= | 0.013997
alpha (deg) | Cl | Cd | Cm | Cl/Cd
-20 | -0.387 | 0.19605 | -0.119 | -1.976
-19.5 | -0.399 | 0.18683 | -0.121 | -2.135
-19 | -0.407 | 0.17405 | -0.122 | -2.337
-18.5 | -0.411 | 0.16384 | -0.123 | -2.509
-18 | -0.412 | 0.15471 | -0.124 | -2.66
-17.5 | -0.408 | 0.14532 | -0.126 | -2.808
-17 | -0.401 | 0.13722 | -0.127 | -2.921
-16.5 | -0.39 | 0.12904 | -0.129 | -3.019
-16 | -0.374 | 0.12191 | -0.131 | -3.071
-15.5 | -0.355 | 0.1143 | -0.131 | -3.108
-15 | -0.332 | 0.10819 | -0.133 | -3.073
-14.5 | -0.306 | 0.10182 | -0.134 | -3.005
-14 | -0.276 | 0.09556 | -0.135 | -2.889
-13.5 | -0.242 | 0.09006 | -0.137 | -2.691
-13 | -0.206 | 0.08457 | -0.139 | -2.434
-12.5 | -0.167 | 0.07949 | -0.141 | -2.1
-12 | -0.126 | 0.07465 | -0.143 | -1.685
-11.5 | -0.083 | 0.07021 | -0.144 | -1.177
-11 | -0.038 | 0.06623 | -0.143 | -0.569
-10.5 | 0.009 | 0.0618 | -0.147 | 0.142
-10 | 0.057 | 0.05617 | -0.159 | 1.015
-9.5 | 0.108 | 0.0465 | -0.182 | 2.33
-9 | 0.163 | 0.03799 | -0.197 | 4.279
-8.5 | 0.22 | 0.03406 | -0.211 | 6.467
-8 | 0.281 | 0.02781 | -0.222 | 10.096
-7.5 | 0.344 | 0.02301 | -0.23 | 14.935
-7 | 0.409 | 0.01957 | -0.237 | 20.882
-6.5 | 0.475 | 0.01695 | -0.243 | 28.041
-6 | 0.544 | 0.01506 | -0.248 | 36.094
-5.5 | 0.613 | 0.01375 | -0.253 | 44.559
-5 | 0.685 | 0.01282 | -0.257 | 53.402
-4.5 | 0.755 | 0.0135 | -0.26 | 55.9
-4 | 0.827 | 0.0133 | -0.263 | 62.157
-3.5 | 0.894 | 0.01311 | -0.265 | 68.203
-3 | 0.957 | 0.01326 | -0.265 | 72.187
-2.5 | 1.02 | 0.01304 | -0.265 | 78.191
-2 | 1.082 | 0.01324 | -0.265 | 81.665
-1.5 | 1.143 | 0.01335 | -0.265 | 85.661
-1 | 1.205 | 0.0136 | -0.265 | 88.566
-0.5 | 1.266 | 0.01383 | -0.265 | 91.536
0 | 1.328 | 0.01408 | -0.265 | 94.317
0.5 | 1.389 | 0.01436 | -0.264 | 96.667
1 | 1.449 | 0.01459 | -0.264 | 99.305
1.5 | 1.509 | 0.01331 | -0.264 | 113.402
2 | 1.569 | 0.01368 | -0.264 | 114.697
2.5 | 1.628 | 0.01401 | -0.264 | 116.247
3 | 1.687 | 0.01415 | -0.264 | 119.215
3.5 | 1.746 | 0.0145 | -0.263 | 120.396
4 | 1.804 | 0.01497 | -0.263 | 120.475
4.5 | 1.862 | 0.01545 | -0.263 | 120.47
5 | 1.919 | 0.01587 | -0.263 | 120.9
5.5 | 1.976 | 0.01648 | -0.262 | 119.888
6 | 2.032 | 0.01731 | -0.262 | 117.425
6.5 | 2.088 | 0.01803 | -0.262 | 115.852
7 | 2.142 | 0.01868 | -0.261 | 114.69
7.5 | 2.192 | 0.01943 | -0.261 | 112.812
8 | 2.241 | 0.02027 | -0.26 | 110.526
8.5 | 2.288 | 0.02095 | -0.26 | 109.182
9 | 2.333 | 0.02196 | -0.26 | 106.274
9.5 | 2.377 | 0.0205 | -0.259 | 115.962
10 | 2.417 | 0.02145 | -0.258 | 112.688
10.5 | 2.454 | 0.02061 | -0.258 | 119.047
11 | 2.487 | 0.02513 | -0.257 | 98.998
11.5 | 2.393 | 0.0404 | -0.242 | 59.245
12 | 2.391 | 0.04564 | -0.237 | 52.386
12.5 | 2.389 | 0.05005 | -0.234 | 47.728
13 | 2.377 | 0.05469 | -0.231 | 43.467
13.5 | 2.362 | 0.05908 | -0.229 | 39.984
14 | 2.342 | 0.06346 | -0.227 | 36.907
14.5 | 2.316 | 0.06795 | -0.225 | 34.083
15 | 2.284 | 0.07266 | -0.223 | 31.431
15.5 | 2.245 | 0.07764 | -0.221 | 28.917
16 | 2.199 | 0.08279 | -0.219 | 26.562

## 38. Re 750k Mach 0.25 (2)
BIGFOIL.COM POLAR EXPORT
fx73cl2152
FX 73-CL2-152 |  |  |  | Cl Max: | 2.1773 | at alpha= | 13.5 | deg
XFOIL ncrit=9 |  |  |  | L/D Max: | 117.837 | at alpha= | 6 | deg
Re: | 750000 |  |  | Cd Min: | 0.23676 | at alpha= | -20 | deg
Mach: | 0.25 |  |  | Cl=0 at alpha= | -7.4252 | deg
|  |  |  | @ Cl=0.1, Cd= | 0.014586
|  |  |  | @ Cl=0.4, Cd= | 0.012007
|  |  |  | @ Cl=0.6, Cd= | 0.011239
alpha (deg) | Cl | Cd | Cm | Cl/Cd
-20 | -0.4502 | 0.23676 | -0.0011 | -1.9015
-19.5 | -0.4336 | 0.23192 | -0.0032 | -1.8696
-19 | -0.4174 | 0.22679 | -0.0054 | -1.8405
-18.5 | -0.4027 | 0.22059 | -0.0078 | -1.8256
-18 | -0.3934 | 0.21254 | -0.0112 | -1.8509
-17.5 | -0.376 | 0.20788 | -0.0122 | -1.8087
-17 | -0.3602 | 0.20317 | -0.0136 | -1.7729
-16.5 | -0.3457 | 0.19791 | -0.0151 | -1.7468
-16 | -0.3432 | 0.18915 | -0.0193 | -1.8144
-15.5 | -0.325 | 0.18431 | -0.0191 | -1.7633
-15 | -0.3098 | 0.17986 | -0.0197 | -1.7225
-14.5 | -0.2952 | 0.17482 | -0.0209 | -1.6886
-14 | -0.2772 | 0.1634 | -0.0315 | -1.6965
-13.5 | -0.2371 | 0.15656 | -0.0372 | -1.5144
-13 | -0.2014 | 0.15017 | -0.0434 | -1.3411
-12.5 | -0.186 | 0.13994 | -0.0522 | -1.3291
-12 | -0.1516 | 0.13173 | -0.0591 | -1.1508
-11.5 | -0.1055 | 0.12543 | -0.0668 | -0.84111
-11 | -0.1 | 0.11469 | -0.0753 | -0.87192
-10.5 | -0.056 | 0.10831 | -0.081 | -0.51703
-9.5 | -0.0385 | 0.09232 | -0.0901 | -0.41703
-9 | -0.277 | 0.04302 | -0.1231 | -6.4389
-8.5 | -0.217 | 0.02129 | -0.1712 | -10.1926
-8 | -0.0548 | 0.01756 | -0.1965 | -3.1207
-7.5 | -0.0089 | 0.01654 | -0.1956 | -0.53809
-7 | 0.0506 | 0.01517 | -0.1971 | 3.3355
-6.5 | 0.1132 | 0.01443 | -0.1982 | 7.8448
-6 | 0.1776 | 0.0138 | -0.1994 | 12.8696
-5.5 | 0.2446 | 0.01303 | -0.2013 | 18.7721
-5 | 0.3105 | 0.01259 | -0.2025 | 24.6624
-4.5 | 0.3785 | 0.01207 | -0.2043 | 31.3587
-4 | 0.443 | 0.01188 | -0.2051 | 37.2896
-3.5 | 0.5106 | 0.01153 | -0.2068 | 44.2845
-3 | 0.5765 | 0.01131 | -0.2079 | 50.9726
-2 | 0.7097 | 0.01091 | -0.2108 | 65.0504
-1.5 | 0.7721 | 0.01091 | -0.2112 | 70.7699
-1 | 0.8328 | 0.01107 | -0.2113 | 75.2304
-0.5 | 0.8936 | 0.01121 | -0.2113 | 79.7145
0 | 0.9542 | 0.01129 | -0.2113 | 84.5173
0.5 | 1.0146 | 0.01141 | -0.2113 | 88.922
1 | 1.0748 | 0.01167 | -0.2113 | 92.0994
1.5 | 1.1352 | 0.01182 | -0.2113 | 96.0406
2 | 1.1946 | 0.01196 | -0.2111 | 99.8829
2.5 | 1.253 | 0.01213 | -0.2107 | 103.2976
3 | 1.3107 | 0.01246 | -0.2102 | 105.1926
4 | 1.4242 | 0.0129 | -0.2086 | 110.4031
4.5 | 1.479 | 0.01315 | -0.2074 | 112.4715
5 | 1.5337 | 0.01362 | -0.2063 | 112.6065
5.5 | 1.5848 | 0.01372 | -0.2043 | 115.5102
6 | 1.6238 | 0.01378 | -0.1997 | 117.8374
6.5 | 1.674 | 0.0143 | -0.1977 | 117.0629
7 | 1.725 | 0.01476 | -0.1959 | 116.8699
7.5 | 1.7745 | 0.0152 | -0.1937 | 116.7434
8 | 1.8199 | 0.01592 | -0.1909 | 114.3153
8.5 | 1.8678 | 0.01637 | -0.1885 | 114.099
9 | 1.9089 | 0.01708 | -0.185 | 111.7623
9.5 | 1.9525 | 0.01777 | -0.182 | 109.8762
10 | 1.9919 | 0.01872 | -0.1784 | 106.4049
10.5 | 2.0294 | 0.01977 | -0.1746 | 102.6505
11 | 2.065 | 0.02097 | -0.1707 | 98.474
11.5 | 2.0949 | 0.02249 | -0.1662 | 93.1481
12 | 2.1254 | 0.02407 | -0.162 | 88.3008
12.5 | 2.145 | 0.02635 | -0.1569 | 81.4042
13 | 2.1651 | 0.02879 | -0.1523 | 75.2032
13.5 | 2.1773 | 0.032 | -0.1477 | 68.0406
14 | 2.1771 | 0.03659 | -0.1431 | 59.4999
14.5 | 2.1557 | 0.04388 | -0.1393 | 49.1272
15 | 2.1063 | 0.05572 | -0.1378 | 37.8015
15.5 | 2.0316 | 0.07251 | -0.1396 | 28.0182
16 | 1.9589 | 0.09022 | -0.1431 | 21.7125
16.5 | 1.9006 | 0.1067 | -0.1476 | 17.8126
17 | 1.8632 | 0.12037 | -0.1519 | 15.4789
17.5 | 1.8377 | 0.13231 | -0.1562 | 13.8894
18 | 1.8195 | 0.14312 | -0.1606 | 12.7131
18.5 | 1.8143 | 0.15178 | -0.1643 | 11.9535

## 39. Re 750k Mach 0.50 (1)
BIGFOIL.COM POLAR EXPORT
fx73cl2152
FX 73-CL2-152 |  |  |  | Cl Max: | 2.381 | at alpha= | 8 | deg
JavaFoil+Calcfoil stall+Eppler ext transition |  |  |  | L/D Max: | 108.17 | at alpha= | 2 | deg
Re: | 750000 |  |  | Cd Min: | 0.01354 | at alpha= | -2 | deg
Mach: | 0.5 |  |  | Cl=0 at alpha= | -10.5893 | deg
|  |  |  | @ Cl=0.1, Cd= | 0.063929
|  |  |  | @ Cl=0.4, Cd= | 0.037995
|  |  |  | @ Cl=0.6, Cd= | 0.021863
alpha (deg) | Cl | Cd | Cm | Cl/Cd
-20 | -0.527 | 0.21253 | -0.159 | -2.481
-19.5 | -0.499 | 0.20556 | -0.156 | -2.427
-19 | -0.47 | 0.19614 | -0.152 | -2.398
-18.5 | -0.443 | 0.18784 | -0.152 | -2.356
-18 | -0.415 | 0.18422 | -0.152 | -2.252
-17.5 | -0.387 | 0.17916 | -0.152 | -2.161
-17 | -0.359 | 0.17489 | -0.152 | -2.055
-16.5 | -0.331 | 0.17078 | -0.153 | -1.941
-16 | -0.303 | 0.16311 | -0.146 | -1.858
-15.5 | -0.275 | 0.15686 | -0.144 | -1.753
-15 | -0.247 | 0.15351 | -0.144 | -1.609
-14.5 | -0.219 | 0.14397 | -0.145 | -1.522
-14 | -0.191 | 0.14008 | -0.145 | -1.364
-13.5 | -0.163 | 0.1363 | -0.145 | -1.197
-13 | -0.135 | 0.12899 | -0.138 | -1.046
-12.5 | -0.107 | 0.1229 | -0.135 | -0.869
-12 | -0.079 | 0.11773 | -0.135 | -0.67
-11.5 | -0.051 | 0.11058 | -0.135 | -0.46
-11 | -0.023 | 0.10698 | -0.135 | -0.213
-10.5 | 0.005 | 0.08375 | -0.133 | 0.063
-10 | 0.048 | 0.07171 | -0.141 | 0.675
-9.5 | 0.102 | 0.06363 | -0.147 | 1.597
-9 | 0.158 | 0.06278 | -0.147 | 2.51
-8.5 | 0.216 | 0.05843 | -0.152 | 3.69
-8 | 0.275 | 0.05467 | -0.158 | 5.032
-7.5 | 0.34 | 0.04754 | -0.189 | 7.153
-7 | 0.417 | 0.03529 | -0.228 | 11.813
-6.5 | 0.494 | 0.02786 | -0.245 | 17.74
-6 | 0.572 | 0.02303 | -0.257 | 24.819
-5.5 | 0.649 | 0.01982 | -0.265 | 32.765
-5 | 0.728 | 0.01762 | -0.271 | 41.299
-4.5 | 0.808 | 0.016 | -0.277 | 50.501
-4 | 0.888 | 0.01489 | -0.282 | 59.627
-3.5 | 0.969 | 0.01426 | -0.287 | 67.921
-3 | 1.044 | 0.01407 | -0.289 | 74.229
-2.5 | 1.127 | 0.01378 | -0.294 | 81.808
-2 | 1.204 | 0.01354 | -0.296 | 88.896
-1.5 | 1.272 | 0.01384 | -0.296 | 91.872
-1 | 1.34 | 0.01401 | -0.296 | 95.598
-0.5 | 1.407 | 0.01439 | -0.296 | 97.766
0 | 1.475 | 0.01468 | -0.296 | 100.469
0.5 | 1.541 | 0.01501 | -0.296 | 102.658
1 | 1.607 | 0.01545 | -0.295 | 104
1.5 | 1.672 | 0.01581 | -0.295 | 105.784
2 | 1.737 | 0.01606 | -0.295 | 108.17
2.5 | 1.801 | 0.01665 | -0.295 | 108.17
3 | 1.864 | 0.01751 | -0.295 | 106.455
3.5 | 1.927 | 0.01787 | -0.294 | 107.836
4 | 1.988 | 0.01865 | -0.294 | 106.612
4.5 | 2.048 | 0.0199 | -0.294 | 102.919
5 | 2.107 | 0.02137 | -0.293 | 98.613
5.5 | 2.166 | 0.02256 | -0.293 | 95.995
6 | 2.223 | 0.02133 | -0.293 | 104.221
6.5 | 2.277 | 0.02265 | -0.292 | 100.51
7 | 2.324 | 0.02201 | -0.291 | 105.588
7.5 | 2.358 | 0.0276 | -0.291 | 85.457
8 | 2.381 | 0.02941 | -0.289 | 80.952
8.5 | 2.374 | 0.03158 | -0.285 | 75.186
9 | 2.328 | 0.0352 | -0.276 | 66.116
9.5 | 2.204 | 0.06273 | -0.254 | 35.132
10 | 2.175 | 0.07182 | -0.25 | 30.279
10.5 | 2.115 | 0.08112 | -0.247 | 26.07
11 | 2.001 | 0.09134 | -0.244 | 21.908
11.5 | 1.669 | 0.10835 | -0.24 | 15.406
12 | 1.241 | 0.14049 | -0.145 | 8.836
12.5 | 1.27 | 0.14786 | -0.153 | 8.592
13 | 1.301 | 0.15895 | -0.161 | 8.183

## 40. Re 750k Mach 0.50 (2)
BIGFOIL.COM POLAR EXPORT
fx73cl2152
FX 73-CL2-152 |  |  |  | Cl Max: | 2.0822 | at alpha= | 10.5 | deg
XFOIL ncrit=9 |  |  |  | L/D Max: | 98.0637 | at alpha= | 4 | deg
Re: | 750000 |  |  | Cd Min: | 0.25778 | at alpha= | -20 | deg
Mach: | 0.5 |  |  | Cl=0 at alpha= | -11.4058 | deg
|  |  |  | @ Cl=0.1, Cd= | 0.11305
|  |  |  | @ Cl=0.4, Cd= | 0.014349
|  |  |  | @ Cl=0.6, Cd= | 0.012933
alpha (deg) | Cl | Cd | Cm | Cl/Cd
-20 | -0.4716 | 0.25778 | -0.0003 | -1.8295
-19.5 | -0.4518 | 0.2517 | -0.0029 | -1.795
-19 | -0.4325 | 0.24529 | -0.0055 | -1.7632
-18.5 | -0.4144 | 0.23802 | -0.0084 | -1.741
-18 | -0.3997 | 0.23015 | -0.012 | -1.7367
-17.5 | -0.38 | 0.22389 | -0.0134 | -1.6973
-17 | -0.3609 | 0.21824 | -0.015 | -1.6537
-16.5 | -0.3431 | 0.21214 | -0.0169 | -1.6173
-16 | -0.3288 | 0.20466 | -0.0195 | -1.6066
-15.5 | -0.3151 | 0.19764 | -0.0215 | -1.5943
-15 | -0.2785 | 0.19048 | -0.0274 | -1.4621
-14.5 | -0.2354 | 0.18182 | -0.0368 | -1.2947
-14 | -0.2056 | 0.17155 | -0.0465 | -1.1985
-13.5 | -0.1637 | 0.16304 | -0.054 | -1.004
-13 | -0.1166 | 0.15489 | -0.0635 | -0.75279
-12.5 | -0.0912 | 0.1455 | -0.0713 | -0.6268
-11.5 | -0.0153 | 0.1297 | -0.0845 | -0.11796
-10.5 | 0.1472 | 0.10623 | -0.1276 | 1.3857
-10 | 0.1674 | 0.10154 | -0.1292 | 1.6486
-9.5 | 0.171 | 0.09404 | -0.1334 | 1.8184
-9 | 0.2001 | 0.09018 | -0.1337 | 2.2189
-8.5 | 0.2215 | 0.08565 | -0.1349 | 2.5861
-8 | 0.2239 | 0.07809 | -0.1377 | 2.8672
-7.5 | 0.2327 | 0.07219 | -0.1392 | 3.2234
-7 | 0.2372 | 0.06629 | -0.1403 | 3.5782
-6.5 | 0.2262 | 0.05921 | -0.1414 | 3.8203
-6 | 0.1452 | 0.04785 | -0.1403 | 3.0345
-5.5 | 0.0983 | 0.03671 | -0.1479 | 2.6777
-4.5 | 0.3072 | 0.01565 | -0.2067 | 19.6294
-4 | 0.3978 | 0.01437 | -0.2108 | 27.6827
-3.5 | 0.4867 | 0.01351 | -0.2141 | 36.0252
-3 | 0.5699 | 0.01306 | -0.216 | 43.6371
-2.5 | 0.6531 | 0.01271 | -0.2181 | 51.3847
-2 | 0.7342 | 0.01264 | -0.2198 | 58.0854
-1.5 | 0.8148 | 0.01243 | -0.2215 | 65.5511
-1 | 0.8932 | 0.01235 | -0.2229 | 72.3239
-0.5 | 0.9645 | 0.01262 | -0.2226 | 76.4263
0 | 1.0364 | 0.01288 | -0.2224 | 80.4658
0.5 | 1.1066 | 0.01312 | -0.2219 | 84.3445
1 | 1.1753 | 0.01339 | -0.2211 | 87.7745
1.5 | 1.2448 | 0.01389 | -0.2205 | 89.6184
2 | 1.3127 | 0.01417 | -0.2194 | 92.6394
2.5 | 1.3791 | 0.01452 | -0.218 | 94.9793
3 | 1.4431 | 0.01499 | -0.2161 | 96.2708
3.5 | 1.5076 | 0.0155 | -0.2142 | 97.2645
4 | 1.57 | 0.01601 | -0.2118 | 98.0637
4.5 | 1.6289 | 0.01666 | -0.2086 | 97.7731
5 | 1.6889 | 0.01739 | -0.2057 | 97.119
5.5 | 1.7458 | 0.01813 | -0.2021 | 96.2934
6 | 1.7961 | 0.01904 | -0.1974 | 94.333
7 | 1.8838 | 0.02113 | -0.186 | 89.1529
7.5 | 1.9268 | 0.02283 | -0.1808 | 84.3977
8 | 1.9689 | 0.0247 | -0.1757 | 79.7126
8.5 | 2.0052 | 0.02697 | -0.1702 | 74.3493
9 | 2.0339 | 0.02991 | -0.1647 | 68.0007
9.5 | 2.0593 | 0.03319 | -0.1596 | 62.0458
10 | 2.0743 | 0.03772 | -0.1551 | 54.992
10.5 | 2.0822 | 0.04344 | -0.1517 | 47.9328
11 | 2.0766 | 0.05108 | -0.1496 | 40.6539
11.5 | 2.0583 | 0.06047 | -0.1489 | 34.0384
12 | 2.0245 | 0.07211 | -0.1497 | 28.0752
12.5 | 1.9842 | 0.08485 | -0.1516 | 23.3848
13 | 1.9472 | 0.09775 | -0.1544 | 19.9202
13.5 | 1.9114 | 0.11093 | -0.1582 | 17.2307
14 | 1.8747 | 0.12456 | -0.163 | 15.0506
14.5 | 1.83 | 0.1395 | -0.1697 | 13.1183
15 | 1.7993 | 0.15294 | -0.1763 | 11.7647
15.5 | 1.7833 | 0.16456 | -0.1822 | 10.8368

## 41. Re 1M Mach 0.00 (1)
BIGFOIL.COM POLAR EXPORT
fx73cl2152
FX 73-CL2-152 |  |  |  | Cl Max: | 2.486 | at alpha= | 11.5 | deg
JavaFoil+Calcfoil stall+Eppler ext transition |  |  |  | L/D Max: | 130.498 | at alpha= | 5.5 | deg
Re: | 1000000 |  |  | Cd Min: | 0.01199 | at alpha= | -2.5 | deg
Mach: | 0 |  |  | Cl=0 at alpha= | -10.5938 | deg
|  |  |  | @ Cl=0.1, Cd= | 0.03135
|  |  |  | @ Cl=0.4, Cd= | 0.015988
|  |  |  | @ Cl=0.6, Cd= | 0.01259
alpha (deg) | Cl | Cd | Cm | Cl/Cd
-20 | -0.564 | 0.16305 | -0.129 | -3.461
-19.5 | -0.553 | 0.15607 | -0.129 | -3.545
-19 | -0.54 | 0.14883 | -0.13 | -3.629
-18.5 | -0.525 | 0.1414 | -0.132 | -3.713
-18 | -0.508 | 0.13461 | -0.133 | -3.772
-17.5 | -0.488 | 0.12777 | -0.134 | -3.819
-17 | -0.466 | 0.12174 | -0.135 | -3.829
-16.5 | -0.442 | 0.11537 | -0.137 | -3.831
-16 | -0.415 | 0.10939 | -0.138 | -3.798
-15.5 | -0.387 | 0.10397 | -0.139 | -3.719
-15 | -0.356 | 0.09819 | -0.141 | -3.625
-14.5 | -0.323 | 0.09257 | -0.143 | -3.488
-14 | -0.288 | 0.08686 | -0.147 | -3.315
-13.5 | -0.25 | 0.08134 | -0.149 | -3.078
-13 | -0.211 | 0.07557 | -0.155 | -2.797
-12.5 | -0.171 | 0.06902 | -0.162 | -2.476
-12 | -0.129 | 0.06272 | -0.169 | -2.049
-11.5 | -0.084 | 0.05644 | -0.175 | -1.497
-11 | -0.039 | 0.0502 | -0.182 | -0.77
-10.5 | 0.009 | 0.04322 | -0.191 | 0.21
-10 | 0.059 | 0.03616 | -0.2 | 1.633
-9.5 | 0.111 | 0.03006 | -0.208 | 3.705
-9 | 0.166 | 0.02435 | -0.216 | 6.826
-8.5 | 0.224 | 0.01954 | -0.223 | 11.446
-8 | 0.283 | 0.02052 | -0.229 | 13.789
-7.5 | 0.344 | 0.01786 | -0.234 | 19.276
-7 | 0.408 | 0.01572 | -0.239 | 25.933
-6.5 | 0.473 | 0.01425 | -0.243 | 33.155
-6 | 0.54 | 0.01309 | -0.248 | 41.266
-5.5 | 0.606 | 0.01254 | -0.25 | 48.323
-5 | 0.676 | 0.01215 | -0.254 | 55.605
-4.5 | 0.742 | 0.01206 | -0.256 | 61.562
-4 | 0.806 | 0.01209 | -0.256 | 66.682
-3.5 | 0.867 | 0.01207 | -0.256 | 71.839
-3 | 0.927 | 0.01213 | -0.256 | 76.469
-2.5 | 0.988 | 0.01199 | -0.256 | 82.441
-2 | 1.048 | 0.01207 | -0.256 | 86.825
-1.5 | 1.108 | 0.01227 | -0.256 | 90.307
-1 | 1.168 | 0.01234 | -0.256 | 94.618
-0.5 | 1.227 | 0.0126 | -0.256 | 97.364
0 | 1.287 | 0.01269 | -0.256 | 101.472
0.5 | 1.346 | 0.01292 | -0.256 | 104.162
1 | 1.405 | 0.01305 | -0.256 | 107.687
1.5 | 1.464 | 0.01329 | -0.256 | 110.135
2 | 1.522 | 0.0135 | -0.256 | 112.716
2.5 | 1.58 | 0.01364 | -0.255 | 115.791
3 | 1.637 | 0.01398 | -0.255 | 117.103
3.5 | 1.695 | 0.0144 | -0.255 | 117.69
4 | 1.752 | 0.01481 | -0.255 | 118.275
4.5 | 1.808 | 0.01521 | -0.255 | 118.882
5 | 1.864 | 0.01565 | -0.254 | 119.148
5.5 | 1.92 | 0.01471 | -0.254 | 130.498
6 | 1.975 | 0.01531 | -0.254 | 129.001
6.5 | 2.03 | 0.01596 | -0.253 | 127.235
7 | 2.083 | 0.01658 | -0.253 | 125.643
7.5 | 2.134 | 0.01704 | -0.253 | 125.199
8 | 2.183 | 0.01755 | -0.252 | 124.406
8.5 | 2.231 | 0.0183 | -0.252 | 121.909
9 | 2.278 | 0.01885 | -0.251 | 120.827
9.5 | 2.324 | 0.01957 | -0.251 | 118.759
10 | 2.368 | 0.0201 | -0.251 | 117.788
10.5 | 2.41 | 0.02106 | -0.25 | 114.402
11 | 2.45 | 0.02189 | -0.25 | 111.898
11.5 | 2.486 | 0.02039 | -0.249 | 121.917
12 | 2.468 | 0.03209 | -0.243 | 76.922
12.5 | 2.457 | 0.03567 | -0.238 | 68.868
13 | 2.443 | 0.03951 | -0.234 | 61.837
13.5 | 2.434 | 0.04337 | -0.23 | 56.113
14 | 2.423 | 0.04743 | -0.227 | 51.072
14.5 | 2.413 | 0.05115 | -0.225 | 47.173
15 | 2.401 | 0.05502 | -0.223 | 43.634
15.5 | 2.386 | 0.05895 | -0.221 | 40.47
16 | 2.368 | 0.06307 | -0.219 | 37.541
16.5 | 2.347 | 0.06723 | -0.217 | 34.913

## 42. Re 1M Mach 0.00 (2)
BIGFOIL.COM POLAR EXPORT
fx73cl2152
FX 73-CL2-152 |  |  |  | Cl Max: | 2.2046 | at alpha= | 14.5 | deg
XFOIL ncrit=9 |  |  |  | L/D Max: | 135.991 | at alpha= | 7.5 | deg
Re: | 1000000 |  |  | Cd Min: | 0.13857 | at alpha= | 19.5 | deg
Mach: | 0 |  |  | Cl=0 at alpha= | -7.8388 | deg
|  |  |  | @ Cl=0.1, Cd= | 0.012168
|  |  |  | @ Cl=0.4, Cd= | 0.01066
|  |  |  | @ Cl=0.6, Cd= | 0.010172
alpha (deg) | Cl | Cd | Cm | Cl/Cd
-12.5 | -0.5287 | 0.06259 | -0.0962 | -8.447
-12 | -0.579 | 0.04259 | -0.1211 | -13.5947
-11.5 | -0.5573 | 0.0298 | -0.1429 | -18.7013
-11 | -0.4926 | 0.02304 | -0.1596 | -21.3802
-10.5 | -0.4146 | 0.01932 | -0.17 | -21.4596
-10 | -0.3545 | 0.01764 | -0.1728 | -20.0964
-9.5 | -0.2812 | 0.01605 | -0.1774 | -17.5202
-9 | -0.223 | 0.01471 | -0.1787 | -15.1598
-8.5 | -0.0801 | 0.01246 | -0.1975 | -6.4286
-8 | -0.0166 | 0.01271 | -0.1993 | -1.3061
-7.5 | 0.0349 | 0.01256 | -0.1986 | 2.7787
-7 | 0.0936 | 0.01222 | -0.1994 | 7.6596
-6.5 | 0.1561 | 0.01171 | -0.2011 | 13.3305
-6 | 0.2168 | 0.01148 | -0.202 | 18.885
-5.5 | 0.2797 | 0.0111 | -0.2034 | 25.1982
-5 | 0.3409 | 0.01089 | -0.2043 | 31.3039
-4.5 | 0.4025 | 0.01065 | -0.2053 | 37.7934
-4 | 0.463 | 0.0105 | -0.2059 | 44.0952
-3.5 | 0.5242 | 0.01031 | -0.2068 | 50.8438
-3 | 0.5844 | 0.01023 | -0.2074 | 57.1261
-2.5 | 0.6465 | 0.01 | -0.2084 | 64.65
-2 | 0.7087 | 0.0098 | -0.2096 | 72.3163
-1 | 0.8255 | 0.00991 | -0.2099 | 83.2997
-0.5 | 0.8836 | 0.00996 | -0.21 | 88.7149
0 | 0.9408 | 0.01007 | -0.2099 | 93.426
0.5 | 0.9979 | 0.01026 | -0.2099 | 97.2612
1 | 1.056 | 0.01029 | -0.21 | 102.6239
1.5 | 1.1135 | 0.01036 | -0.21 | 107.4807
2 | 1.1701 | 0.01049 | -0.2099 | 111.5443
2.5 | 1.2255 | 0.01073 | -0.2096 | 114.2125
3 | 1.2814 | 0.01089 | -0.2093 | 117.6676
3.5 | 1.3368 | 0.011 | -0.209 | 121.5273
4 | 1.391 | 0.01117 | -0.2084 | 124.53
4.5 | 1.4436 | 0.01142 | -0.2076 | 126.4098
5 | 1.4963 | 0.01167 | -0.2068 | 128.2177
5.5 | 1.549 | 0.0118 | -0.2059 | 131.2712
6 | 1.5873 | 0.01174 | -0.202 | 135.2044
6.5 | 1.6362 | 0.0122 | -0.2006 | 134.1148
7 | 1.6873 | 0.01246 | -0.1996 | 135.4173
7.5 | 1.7366 | 0.01277 | -0.1982 | 135.9906
8 | 1.782 | 0.01326 | -0.1962 | 134.3891
8.5 | 1.8293 | 0.01359 | -0.1946 | 134.6063
9 | 1.8743 | 0.01409 | -0.1927 | 133.0234
9.5 | 1.9167 | 0.0147 | -0.1903 | 130.3878
10 | 1.9597 | 0.01526 | -0.1881 | 128.4207
10.5 | 1.9981 | 0.01606 | -0.1852 | 124.4147
11 | 2.038 | 0.01675 | -0.1826 | 121.6716
11.5 | 2.0732 | 0.01769 | -0.1794 | 117.1962
12 | 2.1073 | 0.01866 | -0.1761 | 112.9314
12.5 | 2.1389 | 0.01979 | -0.1725 | 108.0798
13 | 2.1645 | 0.02126 | -0.1682 | 101.8109
13.5 | 2.1879 | 0.02291 | -0.1639 | 95.4998
14 | 2.2028 | 0.02516 | -0.1589 | 87.5517
14.5 | 2.2046 | 0.02846 | -0.1529 | 77.4631
15 | 2.1823 | 0.03404 | -0.1459 | 64.1099
15.5 | 2.1515 | 0.04149 | -0.1406 | 51.8559
16 | 2.1176 | 0.05085 | -0.138 | 41.6441
16.5 | 2.0771 | 0.06257 | -0.138 | 33.1964
17 | 2.0269 | 0.07684 | -0.1398 | 26.3782
17.5 | 1.9841 | 0.09072 | -0.1425 | 21.8706
18 | 1.9426 | 0.10489 | -0.1461 | 18.5204
18.5 | 1.9134 | 0.11719 | -0.1498 | 16.3273
19 | 1.8947 | 0.12779 | -0.1534 | 14.8267
19.5 | 1.8748 | 0.13857 | -0.1576 | 13.5296

## 43. Re 1M Mach 0.10 (1)
BIGFOIL.COM POLAR EXPORT
fx73cl2152
FX 73-CL2-152 |  |  |  | Cl Max: | 2.493 | at alpha= | 11.5 | deg
JavaFoil+Calcfoil stall+Eppler ext transition |  |  |  | L/D Max: | 131.553 | at alpha= | 5 | deg
Re: | 1000000 |  |  | Cd Min: | 0.0119 | at alpha= | -2.5 | deg
Mach: | 0.1 |  |  | Cl=0 at alpha= | -10.5938 | deg
|  |  |  | @ Cl=0.1, Cd= | 0.032506
|  |  |  | @ Cl=0.4, Cd= | 0.016352
|  |  |  | @ Cl=0.6, Cd= | 0.012771
alpha (deg) | Cl | Cd | Cm | Cl/Cd
-20 | -0.547 | 0.16535 | -0.128 | -3.305
-19.5 | -0.538 | 0.15802 | -0.129 | -3.403
-19 | -0.527 | 0.15043 | -0.13 | -3.5
-18.5 | -0.513 | 0.1436 | -0.131 | -3.574
-18 | -0.498 | 0.1362 | -0.132 | -3.654
-17.5 | -0.48 | 0.12924 | -0.134 | -3.713
-17 | -0.459 | 0.12278 | -0.135 | -3.742
-16.5 | -0.437 | 0.11655 | -0.136 | -3.746
-16 | -0.411 | 0.1106 | -0.137 | -3.719
-15.5 | -0.384 | 0.10471 | -0.139 | -3.663
-15 | -0.353 | 0.09919 | -0.14 | -3.564
-14.5 | -0.321 | 0.09358 | -0.142 | -3.432
-14 | -0.287 | 0.08784 | -0.145 | -3.264
-13.5 | -0.25 | 0.08245 | -0.148 | -3.027
-13 | -0.211 | 0.07649 | -0.153 | -2.756
-12.5 | -0.17 | 0.0703 | -0.159 | -2.424
-12 | -0.128 | 0.06421 | -0.166 | -1.998
-11.5 | -0.084 | 0.05781 | -0.174 | -1.459
-11 | -0.039 | 0.05123 | -0.181 | -0.754
-10.5 | 0.009 | 0.04431 | -0.19 | 0.205
-10 | 0.059 | 0.03756 | -0.199 | 1.571
-9.5 | 0.111 | 0.03115 | -0.207 | 3.574
-9 | 0.166 | 0.02525 | -0.215 | 6.585
-8.5 | 0.224 | 0.0202 | -0.223 | 11.08
-8 | 0.283 | 0.02106 | -0.229 | 13.456
-7.5 | 0.345 | 0.0182 | -0.234 | 18.95
-7 | 0.409 | 0.01605 | -0.239 | 25.455
-6.5 | 0.474 | 0.01454 | -0.243 | 32.571
-6 | 0.542 | 0.01329 | -0.248 | 40.733
-5.5 | 0.608 | 0.0127 | -0.251 | 47.871
-5 | 0.678 | 0.01226 | -0.255 | 55.273
-4.5 | 0.745 | 0.01214 | -0.257 | 61.401
-4 | 0.81 | 0.01205 | -0.257 | 67.232
-3.5 | 0.871 | 0.01203 | -0.258 | 72.426
-3 | 0.932 | 0.01204 | -0.258 | 77.408
-2.5 | 0.993 | 0.0119 | -0.258 | 83.451
-2 | 1.053 | 0.0122 | -0.258 | 86.312
-1.5 | 1.113 | 0.01226 | -0.258 | 90.805
-1 | 1.173 | 0.01241 | -0.258 | 94.543
-0.5 | 1.233 | 0.0126 | -0.258 | 97.889
0 | 1.294 | 0.01285 | -0.257 | 100.668
0.5 | 1.353 | 0.01307 | -0.257 | 103.475
1 | 1.412 | 0.0132 | -0.257 | 106.922
1.5 | 1.471 | 0.01344 | -0.257 | 109.407
2 | 1.529 | 0.01364 | -0.257 | 112.09
2.5 | 1.587 | 0.01378 | -0.257 | 115.223
3 | 1.645 | 0.01414 | -0.257 | 116.354
3.5 | 1.703 | 0.01316 | -0.256 | 129.381
4 | 1.76 | 0.01484 | -0.256 | 118.572
4.5 | 1.817 | 0.01389 | -0.256 | 130.811
5 | 1.873 | 0.01424 | -0.256 | 131.553
5.5 | 1.929 | 0.01478 | -0.255 | 130.506
6 | 1.984 | 0.01559 | -0.255 | 127.24
6.5 | 2.039 | 0.01624 | -0.255 | 125.557
7 | 2.092 | 0.01667 | -0.254 | 125.533
7.5 | 2.143 | 0.01736 | -0.254 | 123.451
8 | 2.192 | 0.01787 | -0.254 | 122.648
8.5 | 2.24 | 0.01845 | -0.253 | 121.442
9 | 2.287 | 0.01905 | -0.253 | 120.068
9.5 | 2.332 | 0.0198 | -0.252 | 117.791
10 | 2.376 | 0.02039 | -0.252 | 116.535
10.5 | 2.418 | 0.02135 | -0.251 | 113.222
11 | 2.457 | 0.01984 | -0.251 | 123.802
11.5 | 2.493 | 0.02084 | -0.25 | 119.621
12 | 2.461 | 0.03318 | -0.243 | 74.179
12.5 | 2.447 | 0.03726 | -0.238 | 65.677
13 | 2.437 | 0.04097 | -0.234 | 59.482
13.5 | 2.425 | 0.04507 | -0.23 | 53.815
14 | 2.414 | 0.04911 | -0.228 | 49.157
14.5 | 2.403 | 0.05294 | -0.225 | 45.387
15 | 2.388 | 0.05685 | -0.223 | 42.015
15.5 | 2.371 | 0.06103 | -0.221 | 38.846
16 | 2.35 | 0.06513 | -0.219 | 36.077
16.5 | 2.326 | 0.06945 | -0.217 | 33.489

## 44. Re 1M Mach 0.10 (2)
BIGFOIL.COM POLAR EXPORT
fx73cl2152
FX 73-CL2-152 |  |  |  | Cl Max: | 2.207 | at alpha= | 14 | deg
XFOIL ncrit=9 |  |  |  | L/D Max: | 135.062 | at alpha= | 7.5 | deg
Re: | 1000000 |  |  | Cd Min: | 0.19011 | at alpha= | -16.5 | deg
Mach: | 0.1 |  |  | Cl=0 at alpha= | -7.7788 | deg
|  |  |  | @ Cl=0.1, Cd= | 0.012369
|  |  |  | @ Cl=0.4, Cd= | 0.010753
|  |  |  | @ Cl=0.6, Cd= | 0.010215
alpha (deg) | Cl | Cd | Cm | Cl/Cd
-16.5 | -0.3629 | 0.19011 | -0.0158 | -1.9089
-16 | -0.3456 | 0.18631 | -0.0161 | -1.855
-15.5 | -0.3277 | 0.18164 | -0.018 | -1.8041
-15 | -0.2927 | 0.17423 | -0.0258 | -1.68
-14.5 | -0.2781 | 0.16226 | -0.0343 | -1.7139
-14 | -0.242 | 0.15656 | -0.0402 | -1.5457
-13.5 | -0.2134 | 0.15033 | -0.0452 | -1.4195
-12 | -0.4783 | 0.06059 | -0.1013 | -7.894
-11.5 | -0.5489 | 0.03945 | -0.1256 | -13.9138
-11 | -0.5105 | 0.02698 | -0.1496 | -18.9214
-10.5 | -0.4243 | 0.02165 | -0.1664 | -19.5982
-10 | -0.3631 | 0.01835 | -0.1723 | -19.7875
-9.5 | -0.2956 | 0.01675 | -0.1759 | -17.6478
-9 | -0.2298 | 0.01515 | -0.1788 | -15.1683
-8.5 | -0.0736 | 0.01278 | -0.2003 | -5.759
-8 | -0.0234 | 0.01298 | -0.1993 | -1.8028
-7.5 | 0.0295 | 0.01278 | -0.1988 | 2.3083
-7 | 0.0883 | 0.01249 | -0.1994 | 7.0697
-6.5 | 0.1522 | 0.01183 | -0.2014 | 12.8656
-6 | 0.2137 | 0.01158 | -0.2023 | 18.4542
-5.5 | 0.2768 | 0.01123 | -0.2036 | 24.6483
-5 | 0.3392 | 0.01095 | -0.2048 | 30.9772
-4.5 | 0.401 | 0.01075 | -0.2056 | 37.3023
-4 | 0.4628 | 0.01054 | -0.2065 | 43.9089
-3.5 | 0.5246 | 0.01036 | -0.2073 | 50.6371
-3 | 0.5854 | 0.01026 | -0.2079 | 57.0565
-2.5 | 0.6476 | 0.01007 | -0.2088 | 64.3098
-2 | 0.7106 | 0.00986 | -0.2101 | 72.069
-1.5 | 0.7692 | 0.00996 | -0.2103 | 77.2289
-1 | 0.8285 | 0.00994 | -0.2105 | 83.3501
-0.5 | 0.8869 | 0.01 | -0.2105 | 88.69
0 | 0.9445 | 0.01013 | -0.2104 | 93.2379
0.5 | 1.0022 | 0.01029 | -0.2104 | 97.3955
1 | 1.0606 | 0.01034 | -0.2105 | 102.5725
1.5 | 1.1184 | 0.01042 | -0.2105 | 107.3321
2 | 1.1752 | 0.01056 | -0.2103 | 111.2879
2.5 | 1.2308 | 0.01084 | -0.2099 | 113.5424
3 | 1.2873 | 0.01094 | -0.2097 | 117.6691
3.5 | 1.3427 | 0.01107 | -0.2093 | 121.2918
4 | 1.3972 | 0.01124 | -0.2086 | 124.306
4.5 | 1.4499 | 0.01154 | -0.2077 | 125.6412
5 | 1.5034 | 0.01175 | -0.2069 | 127.9489
5.5 | 1.5565 | 0.01189 | -0.206 | 130.9083
6 | 1.5945 | 0.01185 | -0.2019 | 134.557
6.5 | 1.6445 | 0.01231 | -0.2006 | 133.5906
7 | 1.6962 | 0.01256 | -0.1996 | 135.0478
7.5 | 1.745 | 0.01292 | -0.198 | 135.0619
8 | 1.7914 | 0.01339 | -0.1961 | 133.7864
8.5 | 1.8382 | 0.01379 | -0.1942 | 133.2995
9 | 1.8841 | 0.01427 | -0.1923 | 132.0322
9.5 | 1.9256 | 0.01495 | -0.1896 | 128.8027
10 | 1.9691 | 0.01552 | -0.1874 | 126.875
10.5 | 2.0083 | 0.01631 | -0.1845 | 123.133
11 | 2.0469 | 0.0171 | -0.1815 | 119.7018
11.5 | 2.0828 | 0.01804 | -0.1782 | 115.4545
12 | 2.1153 | 0.01916 | -0.1746 | 110.4019
12.5 | 2.1472 | 0.02032 | -0.171 | 105.6693
13 | 2.1729 | 0.02184 | -0.1666 | 99.4918
13.5 | 2.1936 | 0.02373 | -0.162 | 92.4399
14 | 2.207 | 0.02617 | -0.1568 | 84.3332
14.5 | 2.2002 | 0.03025 | -0.1502 | 72.7339
15 | 2.1725 | 0.03668 | -0.1435 | 59.2285
15.5 | 2.1388 | 0.04507 | -0.1393 | 47.4551
16 | 2.0989 | 0.05589 | -0.1379 | 37.5541
16.5 | 2.0534 | 0.06892 | -0.1388 | 29.794
17 | 1.9982 | 0.08434 | -0.1414 | 23.6922
17.5 | 1.958 | 0.09806 | -0.1445 | 19.9674
18 | 1.9225 | 0.11137 | -0.1483 | 17.2623
18.5 | 1.8948 | 0.12351 | -0.1522 | 15.3413
19 | 1.8817 | 0.13318 | -0.1556 | 14.129

## 45. Re 1M Mach 0.25 (1)
BIGFOIL.COM POLAR EXPORT
fx73cl2152
FX 73-CL2-152 |  |  |  | Cl Max: | 2.49 | at alpha= | 11 | deg
JavaFoil+Calcfoil stall+Eppler ext transition |  |  |  | L/D Max: | 126.801 | at alpha= | 5 | deg
Re: | 1000000 |  |  | Cd Min: | 0.01223 | at alpha= | -2.5 | deg
Mach: | 0.25 |  |  | Cl=0 at alpha= | -10.5957 | deg
|  |  |  | @ Cl=0.1, Cd= | 0.03929
|  |  |  | @ Cl=0.4, Cd= | 0.017856
|  |  |  | @ Cl=0.6, Cd= | 0.013726
alpha (deg) | Cl | Cd | Cm | Cl/Cd
-20 | -0.388 | 0.18932 | -0.122 | -2.048
-19.5 | -0.399 | 0.17858 | -0.123 | -2.235
-19 | -0.407 | 0.16932 | -0.124 | -2.404
-18.5 | -0.411 | 0.15883 | -0.126 | -2.59
-18 | -0.412 | 0.1502 | -0.128 | -2.743
-17.5 | -0.409 | 0.14145 | -0.13 | -2.889
-17 | -0.401 | 0.13299 | -0.131 | -3.017
-16.5 | -0.39 | 0.12484 | -0.132 | -3.124
-16 | -0.375 | 0.11775 | -0.134 | -3.183
-15.5 | -0.356 | 0.11139 | -0.135 | -3.193
-15 | -0.333 | 0.10506 | -0.137 | -3.169
-14.5 | -0.306 | 0.09869 | -0.138 | -3.105
-14 | -0.277 | 0.09262 | -0.141 | -2.987
-13.5 | -0.243 | 0.08727 | -0.143 | -2.783
-13 | -0.206 | 0.08182 | -0.145 | -2.522
-12.5 | -0.167 | 0.07655 | -0.148 | -2.188
-12 | -0.126 | 0.07132 | -0.152 | -1.772
-11.5 | -0.083 | 0.06579 | -0.158 | -1.265
-11 | -0.038 | 0.0611 | -0.163 | -0.623
-10.5 | 0.009 | 0.0528 | -0.178 | 0.17
-10 | 0.059 | 0.04514 | -0.19 | 1.299
-9.5 | 0.111 | 0.03772 | -0.201 | 2.943
-9 | 0.166 | 0.0305 | -0.212 | 5.456
-8.5 | 0.224 | 0.02854 | -0.221 | 7.865
-8 | 0.285 | 0.02446 | -0.229 | 11.664
-7.5 | 0.348 | 0.02012 | -0.235 | 17.294
-7 | 0.413 | 0.01729 | -0.241 | 23.886
-6.5 | 0.48 | 0.01509 | -0.246 | 31.801
-6 | 0.548 | 0.01451 | -0.251 | 37.739
-5.5 | 0.619 | 0.01344 | -0.256 | 46.056
-5 | 0.688 | 0.01291 | -0.259 | 53.274
-4.5 | 0.761 | 0.01253 | -0.262 | 60.722
-4 | 0.83 | 0.01247 | -0.264 | 66.545
-3.5 | 0.894 | 0.01242 | -0.265 | 72.005
-3 | 0.957 | 0.01239 | -0.265 | 77.216
-2.5 | 1.02 | 0.01223 | -0.265 | 83.352
-2 | 1.082 | 0.01241 | -0.265 | 87.172
-1.5 | 1.143 | 0.0127 | -0.265 | 89.995
-1 | 1.205 | 0.01288 | -0.265 | 93.532
-0.5 | 1.266 | 0.01309 | -0.265 | 96.715
0 | 1.328 | 0.01332 | -0.265 | 99.663
0.5 | 1.389 | 0.01342 | -0.264 | 103.459
1 | 1.449 | 0.01362 | -0.264 | 106.359
1.5 | 1.509 | 0.01386 | -0.264 | 108.914
2 | 1.569 | 0.01427 | -0.264 | 109.978
2.5 | 1.628 | 0.01449 | -0.264 | 112.382
3 | 1.688 | 0.01495 | -0.264 | 112.91
3.5 | 1.746 | 0.01387 | -0.263 | 125.912
4 | 1.804 | 0.01427 | -0.263 | 126.461
4.5 | 1.862 | 0.01471 | -0.263 | 126.528
5 | 1.919 | 0.01514 | -0.263 | 126.801
5.5 | 1.976 | 0.01579 | -0.262 | 125.169
6 | 2.032 | 0.01649 | -0.262 | 123.231
6.5 | 2.088 | 0.0172 | -0.262 | 121.444
7 | 2.142 | 0.01775 | -0.261 | 120.704
7.5 | 2.192 | 0.01838 | -0.261 | 119.3
8 | 2.241 | 0.01904 | -0.261 | 117.699
8.5 | 2.288 | 0.01979 | -0.26 | 115.63
9 | 2.334 | 0.02059 | -0.26 | 113.348
9.5 | 2.377 | 0.02135 | -0.259 | 111.329
10 | 2.419 | 0.02004 | -0.259 | 120.724
10.5 | 2.456 | 0.02089 | -0.258 | 117.581
11 | 2.49 | 0.02015 | -0.257 | 123.561
11.5 | 2.42 | 0.03677 | -0.245 | 65.824
12 | 2.413 | 0.04169 | -0.24 | 57.882
12.5 | 2.406 | 0.04609 | -0.236 | 52.218
13 | 2.392 | 0.05065 | -0.233 | 47.223
13.5 | 2.375 | 0.05491 | -0.231 | 43.253
14 | 2.354 | 0.05914 | -0.229 | 39.802
14.5 | 2.327 | 0.06351 | -0.226 | 36.637
15 | 2.293 | 0.06812 | -0.224 | 33.669
15.5 | 2.254 | 0.07278 | -0.223 | 30.965
16 | 2.207 | 0.07778 | -0.221 | 28.378

## 46. Re 1M Mach 0.25 (2)
BIGFOIL.COM POLAR EXPORT
fx73cl2152
FX 73-CL2-152 |  |  |  | Cl Max: | 2.2099 | at alpha= | 13.5 | deg
XFOIL ncrit=9 |  |  |  | L/D Max: | 131.164 | at alpha= | 6.5 | deg
Re: | 1000000 |  |  | Cd Min: | 0.23759 | at alpha= | -20 | deg
Mach: | 0.25 |  |  | Cl=0 at alpha= | -7.4804 | deg
|  |  |  | @ Cl=0.1, Cd= | 0.013212
|  |  |  | @ Cl=0.4, Cd= | 0.011078
|  |  |  | @ Cl=0.6, Cd= | 0.010488
alpha (deg) | Cl | Cd | Cm | Cl/Cd
-20 | -0.452 | 0.23759 | 0.0003 | -1.9024
-19.5 | -0.4362 | 0.23223 | -0.0021 | -1.8783
-19 | -0.425 | 0.22398 | -0.0056 | -1.8975
-18.5 | -0.4115 | 0.21752 | -0.0079 | -1.8918
-18 | -0.394 | 0.2133 | -0.0091 | -1.8472
-17.5 | -0.3782 | 0.20844 | -0.0108 | -1.8144
-17 | -0.3635 | 0.20316 | -0.0125 | -1.7892
-16.5 | -0.3583 | 0.19414 | -0.0161 | -1.8456
-16 | -0.3428 | 0.18902 | -0.0167 | -1.8136
-15.5 | -0.3137 | 0.18327 | -0.0216 | -1.7117
-15 | -0.2787 | 0.176 | -0.0291 | -1.5835
-14.5 | -0.2625 | 0.1642 | -0.0386 | -1.5987
-14 | -0.2266 | 0.15811 | -0.0435 | -1.4332
-13.5 | -0.1961 | 0.15191 | -0.0487 | -1.2909
-13 | -0.165 | 0.14467 | -0.0552 | -1.1405
-12.5 | -0.1478 | 0.13314 | -0.0642 | -1.1101
-12 | -0.1088 | 0.12692 | -0.0707 | -0.85723
-11.5 | -0.0796 | 0.121 | -0.0751 | -0.65785
-10 | -0.3501 | 0.04312 | -0.1295 | -8.1192
-9.5 | -0.3609 | 0.0264 | -0.1549 | -13.6705
-9 | -0.2648 | 0.01946 | -0.1757 | -13.6074
-8.5 | -0.1087 | 0.01611 | -0.1992 | -6.7474
-8 | -0.0635 | 0.01527 | -0.1979 | -4.1585
-7.5 | -0.0025 | 0.01419 | -0.1994 | -0.17618
-7 | 0.0613 | 0.01354 | -0.2006 | 4.5273
-6.5 | 0.1262 | 0.01299 | -0.2018 | 9.7152
-6 | 0.1949 | 0.01219 | -0.2041 | 15.9885
-5.5 | 0.2599 | 0.01187 | -0.205 | 21.8955
-5 | 0.3279 | 0.01136 | -0.2067 | 28.8644
-4.5 | 0.393 | 0.01111 | -0.2077 | 35.3735
-4 | 0.4592 | 0.01081 | -0.2089 | 42.4792
-3.5 | 0.5231 | 0.01072 | -0.2095 | 48.7966
-3 | 0.5879 | 0.01052 | -0.2103 | 55.884
-2.5 | 0.653 | 0.01035 | -0.2113 | 63.0918
-2 | 0.7191 | 0.01021 | -0.2127 | 70.431
-1.5 | 0.7826 | 0.01012 | -0.2134 | 77.332
-1 | 0.8434 | 0.01016 | -0.2133 | 83.0118
-0.5 | 0.9036 | 0.01027 | -0.2132 | 87.9844
0 | 0.9634 | 0.01049 | -0.2131 | 91.8398
0.5 | 1.0235 | 0.01053 | -0.213 | 97.1985
1 | 1.0836 | 0.0106 | -0.2129 | 102.2264
1.5 | 1.1428 | 0.01074 | -0.2126 | 106.406
2 | 1.2009 | 0.01101 | -0.2122 | 109.0736
2.5 | 1.2597 | 0.01115 | -0.2118 | 112.9776
3 | 1.3178 | 0.01128 | -0.2113 | 116.8262
3.5 | 1.375 | 0.01147 | -0.2106 | 119.8779
4 | 1.4304 | 0.01182 | -0.2096 | 121.0152
4.5 | 1.4871 | 0.01203 | -0.2088 | 123.616
5 | 1.5432 | 0.01222 | -0.2079 | 126.2848
5.5 | 1.5971 | 0.0125 | -0.2065 | 127.768
6 | 1.6471 | 0.01276 | -0.2043 | 129.0831
6.5 | 1.6907 | 0.01289 | -0.2007 | 131.1637
7 | 1.7414 | 0.01333 | -0.1987 | 130.6377
7.5 | 1.7913 | 0.01384 | -0.1967 | 129.4292
8 | 1.8417 | 0.01428 | -0.1946 | 128.9706
8.5 | 1.8879 | 0.01487 | -0.1919 | 126.9603
9 | 1.9322 | 0.01558 | -0.1889 | 124.018
9.5 | 1.9775 | 0.01626 | -0.1861 | 121.6175
10 | 2.0173 | 0.01721 | -0.1825 | 117.2167
10.5 | 2.0581 | 0.01811 | -0.1791 | 113.6444
11 | 2.0936 | 0.0193 | -0.1751 | 108.4767
11.5 | 2.1278 | 0.02058 | -0.171 | 103.3916
12 | 2.1588 | 0.02208 | -0.1666 | 97.7717
12.5 | 2.1814 | 0.02411 | -0.1615 | 90.477
13 | 2.2004 | 0.02651 | -0.1564 | 83.0026
13.5 | 2.2099 | 0.02974 | -0.1511 | 74.3073
14 | 2.1982 | 0.03501 | -0.1452 | 62.7878
14.5 | 2.156 | 0.04419 | -0.1404 | 48.7893
15 | 2.0971 | 0.05745 | -0.1393 | 36.503
15.5 | 2.0315 | 0.07335 | -0.1411 | 27.696
16 | 1.968 | 0.08992 | -0.1443 | 21.8861
16.5 | 1.9217 | 0.10465 | -0.1481 | 18.3631
17 | 1.8881 | 0.11777 | -0.1521 | 16.0321
17.5 | 1.8643 | 0.12945 | -0.1561 | 14.4017
18 | 1.8469 | 0.14012 | -0.1602 | 13.1808
18.5 | 1.84 | 0.14907 | -0.1639 | 12.3432

## 47. Re 1M Mach 0.50 (1)
BIGFOIL.COM POLAR EXPORT
fx73cl2152
FX 73-CL2-152 |  |  |  | Cl Max: | 2.403 | at alpha= | 8.5 | deg
JavaFoil+Calcfoil stall+Eppler ext transition |  |  |  | L/D Max: | 113.569 | at alpha= | 3.5 | deg
Re: | 1000000 |  |  | Cd Min: | 0.01277 | at alpha= | -2 | deg
Mach: | 0.5 |  |  | Cl=0 at alpha= | -10.5893 | deg
|  |  |  | @ Cl=0.1, Cd= | 0.062073
|  |  |  | @ Cl=0.4, Cd= | 0.03257
|  |  |  | @ Cl=0.6, Cd= | 0.019844
alpha (deg) | Cl | Cd | Cm | Cl/Cd
-20 | -0.527 | 0.1971 | -0.159 | -2.675
-19.5 | -0.499 | 0.19464 | -0.157 | -2.564
-19 | -0.47 | 0.18709 | -0.152 | -2.515
-18.5 | -0.443 | 0.17778 | -0.152 | -2.49
-18 | -0.415 | 0.17429 | -0.152 | -2.381
-17.5 | -0.387 | 0.1694 | -0.153 | -2.286
-17 | -0.359 | 0.16497 | -0.153 | -2.178
-16.5 | -0.332 | 0.16084 | -0.153 | -2.061
-16 | -0.303 | 0.1545 | -0.148 | -1.962
-15.5 | -0.275 | 0.14599 | -0.144 | -1.883
-15 | -0.247 | 0.14325 | -0.144 | -1.724
-14.5 | -0.219 | 0.13697 | -0.145 | -1.6
-14 | -0.191 | 0.13309 | -0.145 | -1.436
-13.5 | -0.163 | 0.12932 | -0.145 | -1.262
-13 | -0.135 | 0.12333 | -0.14 | -1.094
-12.5 | -0.107 | 0.11666 | -0.135 | -0.916
-12 | -0.079 | 0.11008 | -0.135 | -0.716
-11.5 | -0.051 | 0.10453 | -0.136 | -0.486
-11 | -0.023 | 0.10091 | -0.136 | -0.226
-10.5 | 0.005 | 0.08014 | -0.136 | 0.065
-10 | 0.048 | 0.06942 | -0.143 | 0.698
-9.5 | 0.102 | 0.06179 | -0.151 | 1.646
-9 | 0.158 | 0.06089 | -0.152 | 2.591
-8.5 | 0.216 | 0.05641 | -0.16 | 3.833
-8 | 0.278 | 0.05101 | -0.179 | 5.442
-7.5 | 0.351 | 0.03796 | -0.222 | 9.248
-7 | 0.425 | 0.02982 | -0.241 | 14.267
-6.5 | 0.501 | 0.02434 | -0.253 | 20.59
-6 | 0.577 | 0.02064 | -0.261 | 27.98
-5.5 | 0.655 | 0.01794 | -0.268 | 36.499
-5 | 0.734 | 0.01599 | -0.274 | 45.885
-4.5 | 0.813 | 0.01467 | -0.279 | 55.432
-4 | 0.894 | 0.01373 | -0.284 | 65.147
-3.5 | 0.973 | 0.01324 | -0.288 | 73.48
-3 | 1.049 | 0.01305 | -0.291 | 80.392
-2.5 | 1.131 | 0.01297 | -0.295 | 87.186
-2 | 1.204 | 0.01277 | -0.296 | 94.295
-1.5 | 1.272 | 0.01303 | -0.296 | 97.591
-1 | 1.34 | 0.01323 | -0.296 | 101.277
-0.5 | 1.407 | 0.01353 | -0.296 | 104.021
0 | 1.475 | 0.01378 | -0.296 | 107.062
0.5 | 1.541 | 0.01421 | -0.296 | 108.453
1 | 1.607 | 0.01447 | -0.295 | 111.046
1.5 | 1.673 | 0.01477 | -0.295 | 113.213
2 | 1.737 | 0.01535 | -0.295 | 113.153
2.5 | 1.801 | 0.01591 | -0.295 | 113.239
3 | 1.864 | 0.01642 | -0.295 | 113.568
3.5 | 1.927 | 0.01696 | -0.294 | 113.569
4 | 1.988 | 0.01783 | -0.294 | 111.511
4.5 | 2.048 | 0.01899 | -0.294 | 107.878
5 | 2.108 | 0.02035 | -0.293 | 103.548
5.5 | 2.166 | 0.02131 | -0.293 | 101.652
6 | 2.223 | 0.02261 | -0.293 | 98.333
6.5 | 2.278 | 0.02117 | -0.292 | 107.613
7 | 2.326 | 0.02055 | -0.292 | 113.176
7.5 | 2.362 | 0.02184 | -0.291 | 108.145
8 | 2.39 | 0.02736 | -0.29 | 87.328
8.5 | 2.403 | 0.02914 | -0.288 | 82.455
9 | 2.384 | 0.03145 | -0.283 | 75.788
9.5 | 2.213 | 0.059 | -0.255 | 37.504
10 | 2.182 | 0.0678 | -0.251 | 32.18
10.5 | 2.121 | 0.07686 | -0.248 | 27.591
11 | 2.006 | 0.08647 | -0.245 | 23.202
11.5 | 1.673 | 0.10246 | -0.241 | 16.33
12 | 1.242 | 0.13345 | -0.146 | 9.305
12.5 | 1.271 | 0.13975 | -0.153 | 9.092
13 | 1.303 | 0.15008 | -0.165 | 8.682
13.5 | 1.328 | 0.15473 | -0.163 | 8.582

## 48. Re 1M Mach 0.50 (2)
BIGFOIL.COM POLAR EXPORT
fx73cl2152
FX 73-CL2-152 |  |  |  | Cl Max: | 2.1564 | at alpha= | 10.5 | deg
XFOIL ncrit=9 |  |  |  | L/D Max: | 109.467 | at alpha= | 4.5 | deg
Re: | 1000000 |  |  | Cd Min: | 0.25832 | at alpha= | -20 | deg
Mach: | 0.5 |  |  | Cl=0 at alpha= | -11.4601 | deg
|  |  |  | @ Cl=0.1, Cd= | 0.11173
|  |  |  | @ Cl=0.4, Cd= | 0.013064
|  |  |  | @ Cl=0.6, Cd= | 0.011861
alpha (deg) | Cl | Cd | Cm | Cl/Cd
-20 | -0.4738 | 0.25832 | 0.001 | -1.8342
-19.5 | -0.4544 | 0.25176 | -0.0018 | -1.8049
-19 | -0.4366 | 0.2439 | -0.005 | -1.7901
-18.5 | -0.4206 | 0.23614 | -0.0084 | -1.7811
-18 | -0.4013 | 0.23005 | -0.01 | -1.7444
-17.5 | -0.3823 | 0.22427 | -0.0119 | -1.7046
-17 | -0.364 | 0.2182 | -0.0139 | -1.6682
-16.5 | -0.3441 | 0.21028 | -0.0177 | -1.6364
-16 | -0.3094 | 0.1997 | -0.0274 | -1.5493
-15.5 | -0.2646 | 0.19186 | -0.036 | -1.3791
-15 | -0.2272 | 0.18396 | -0.0434 | -1.2351
-14.5 | -0.1997 | 0.17351 | -0.0522 | -1.1509
-14 | -0.1596 | 0.16485 | -0.0602 | -0.96815
-13.5 | -0.1116 | 0.15688 | -0.0698 | -0.71137
-13 | -0.0846 | 0.14969 | -0.0739 | -0.56517
-12.5 | -0.0561 | 0.13818 | -0.0854 | -0.40599
-11.5 | -0.0103 | 0.12751 | -0.0864 | -0.080778
-11 | 0.1189 | 0.10902 | -0.1277 | 1.0906
-10.5 | 0.1455 | 0.1051 | -0.1288 | 1.3844
-10 | 0.1675 | 0.10015 | -0.1308 | 1.6725
-9.5 | 0.1698 | 0.09187 | -0.1354 | 1.8483
-9 | 0.1988 | 0.08822 | -0.1354 | 2.2535
-8.5 | 0.2073 | 0.08145 | -0.1377 | 2.5451
-8 | 0.2169 | 0.07536 | -0.1397 | 2.8782
-7.5 | 0.2254 | 0.06955 | -0.1413 | 3.2408
-7 | 0.2139 | 0.06165 | -0.1435 | 3.4696
-6.5 | 0.1435 | 0.04975 | -0.1456 | 2.8844
-6 | 0.0932 | 0.04199 | -0.1447 | 2.2196
-5.5 | 0.1055 | 0.02217 | -0.1842 | 4.7587
-5 | 0.2368 | 0.01536 | -0.2076 | 15.4167
-4.5 | 0.3308 | 0.01385 | -0.2125 | 23.8845
-4 | 0.4206 | 0.01283 | -0.2159 | 32.7825
-3.5 | 0.5056 | 0.01225 | -0.2182 | 41.2735
-3 | 0.5881 | 0.0119 | -0.2199 | 49.4202
-2.5 | 0.6682 | 0.01164 | -0.2212 | 57.4055
-2 | 0.7462 | 0.0115 | -0.2221 | 64.887
-1.5 | 0.8225 | 0.01151 | -0.2228 | 71.4596
-1 | 0.9021 | 0.01139 | -0.2244 | 79.2011
-0.5 | 0.9744 | 0.0115 | -0.2243 | 84.7304
0 | 1.0444 | 0.0117 | -0.2237 | 89.265
0.5 | 1.1127 | 0.01207 | -0.2228 | 92.1872
1 | 1.1827 | 0.01227 | -0.2222 | 96.3896
1.5 | 1.2512 | 0.01252 | -0.2212 | 99.9361
2 | 1.3186 | 0.01282 | -0.22 | 102.8549
2.5 | 1.3848 | 0.01328 | -0.2186 | 104.2771
3 | 1.4524 | 0.01357 | -0.2172 | 107.0302
3.5 | 1.5175 | 0.01396 | -0.2153 | 108.7034
4 | 1.5794 | 0.01455 | -0.2128 | 108.5498
4.5 | 1.6442 | 0.01502 | -0.2106 | 109.4674
5 | 1.7051 | 0.01561 | -0.2077 | 109.2313
5.5 | 1.7642 | 0.01637 | -0.2044 | 107.7703
6 | 1.8243 | 0.0171 | -0.2011 | 106.6842
6.5 | 1.8633 | 0.0178 | -0.1942 | 104.6798
7 | 1.9178 | 0.01893 | -0.1901 | 101.3101
7.5 | 1.9671 | 0.02029 | -0.1853 | 96.9492
8 | 2.0093 | 0.02207 | -0.1799 | 91.0421
8.5 | 2.0533 | 0.02395 | -0.1748 | 85.7328
9 | 2.0864 | 0.02642 | -0.169 | 78.9705
9.5 | 2.1198 | 0.02921 | -0.1638 | 72.571
10 | 2.1363 | 0.03337 | -0.1584 | 64.0186
10.5 | 2.1564 | 0.03792 | -0.1543 | 56.8671
11 | 2.1535 | 0.0449 | -0.1512 | 47.9621
11.5 | 2.1437 | 0.05334 | -0.1496 | 40.1894
12 | 2.1128 | 0.06432 | -0.1494 | 32.8483
12.5 | 2.0647 | 0.07751 | -0.1507 | 26.6379
13 | 2.0105 | 0.09196 | -0.1535 | 21.8628
14.5 | 1.8363 | 0.14036 | -0.1717 | 13.0828
15 | 1.8068 | 0.15372 | -0.1781 | 11.7538
16 | 1.7919 | 0.17475 | -0.1886 | 10.2541
16.5 | 1.7959 | 0.18374 | -0.1931 | 9.7741
17 | 1.7993 | 0.19287 | -0.1981 | 9.3291
17.5 | 1.812 | 0.20063 | -0.202 | 9.0316
18 | 1.8198 | 0.20917 | -0.2069 | 8.7001
18.5 | 1.8339 | 0.21675 | -0.211 | 8.4609
19 | 1.8432 | 0.22511 | -0.2161 | 8.188
19.5 | 1.8534 | 0.23333 | -0.2212 | 7.9433
20 | 1.8607 | 0.24215 | -0.227 | 7.6841

## 49. Re 2M Mach 0.00 (1)
BIGFOIL.COM POLAR EXPORT
fx73cl2152
FX 73-CL2-152 |  |  |  | Cl Max: | 2.51 | at alpha= | 12.5 | deg
JavaFoil+Calcfoil stall+Eppler ext transition |  |  |  | L/D Max: | 139.216 | at alpha= | 7 | deg
Re: | 2000000 |  |  | Cd Min: | 0.01044 | at alpha= | -5 | deg
Mach: | 0 |  |  | Cl=0 at alpha= | -10.5918 | deg
|  |  |  | @ Cl=0.1, Cd= | 0.024284
|  |  |  | @ Cl=0.4, Cd= | 0.012765
|  |  |  | @ Cl=0.6, Cd= | 0.010812
alpha (deg) | Cl | Cd | Cm | Cl/Cd
-20 | -0.567 | 0.1526 | -0.138 | -3.714
-19.5 | -0.556 | 0.1455 | -0.14 | -3.82
-19 | -0.543 | 0.13842 | -0.141 | -3.921
-18.5 | -0.528 | 0.13162 | -0.143 | -4.009
-18 | -0.51 | 0.1249 | -0.144 | -4.087
-17.5 | -0.491 | 0.11805 | -0.147 | -4.161
-17 | -0.47 | 0.11135 | -0.15 | -4.218
-16.5 | -0.446 | 0.10494 | -0.152 | -4.248
-16 | -0.42 | 0.09855 | -0.156 | -4.259
-15.5 | -0.392 | 0.0921 | -0.159 | -4.252
-15 | -0.361 | 0.08539 | -0.164 | -4.231
-14.5 | -0.329 | 0.07875 | -0.168 | -4.174
-14 | -0.294 | 0.07212 | -0.173 | -4.076
-13.5 | -0.256 | 0.06596 | -0.177 | -3.887
-13 | -0.217 | 0.05975 | -0.182 | -3.631
-12.5 | -0.176 | 0.05316 | -0.188 | -3.305
-12 | -0.132 | 0.04724 | -0.193 | -2.803
-11.5 | -0.087 | 0.04077 | -0.199 | -2.142
-11 | -0.04 | 0.03453 | -0.206 | -1.161
-10.5 | 0.009 | 0.02933 | -0.211 | 0.321
-10 | 0.061 | 0.02445 | -0.217 | 2.499
-9.5 | 0.115 | 0.02422 | -0.223 | 4.752
-9 | 0.171 | 0.02071 | -0.228 | 8.268
-8.5 | 0.229 | 0.01793 | -0.232 | 12.796
-8 | 0.29 | 0.01552 | -0.237 | 18.673
-7.5 | 0.352 | 0.01377 | -0.241 | 25.56
-7 | 0.416 | 0.01243 | -0.245 | 33.458
-6.5 | 0.482 | 0.01156 | -0.249 | 41.706
-6 | 0.548 | 0.01106 | -0.251 | 49.507
-5.5 | 0.615 | 0.01074 | -0.254 | 57.276
-5 | 0.681 | 0.01044 | -0.256 | 65.19
-4.5 | 0.744 | 0.01063 | -0.256 | 69.969
-4 | 0.806 | 0.01065 | -0.256 | 75.733
-3.5 | 0.867 | 0.01067 | -0.256 | 81.273
-3 | 0.928 | 0.01067 | -0.256 | 86.917
-2.5 | 0.988 | 0.0106 | -0.256 | 93.23
-2 | 1.048 | 0.01068 | -0.256 | 98.176
-1.5 | 1.108 | 0.01082 | -0.256 | 102.457
-1 | 1.168 | 0.01097 | -0.256 | 106.416
-0.5 | 1.227 | 0.01107 | -0.256 | 110.852
0 | 1.287 | 0.01128 | -0.256 | 114.083
0.5 | 1.346 | 0.01148 | -0.256 | 117.264
1 | 1.405 | 0.01158 | -0.256 | 121.308
1.5 | 1.464 | 0.01185 | -0.256 | 123.482
2 | 1.522 | 0.01211 | -0.256 | 125.685
2.5 | 1.58 | 0.01225 | -0.255 | 128.934
3 | 1.637 | 0.0126 | -0.255 | 129.991
3.5 | 1.695 | 0.01292 | -0.255 | 131.181
4 | 1.752 | 0.01342 | -0.255 | 130.533
4.5 | 1.808 | 0.01391 | -0.255 | 129.999
5 | 1.864 | 0.01446 | -0.254 | 128.914
5.5 | 1.92 | 0.01492 | -0.254 | 128.726
6 | 1.976 | 0.01544 | -0.254 | 127.927
6.5 | 2.031 | 0.01594 | -0.253 | 127.41
7 | 2.084 | 0.01497 | -0.253 | 139.216
7.5 | 2.134 | 0.0154 | -0.253 | 138.572
8 | 2.183 | 0.0157 | -0.252 | 139.021
8.5 | 2.231 | 0.01624 | -0.252 | 137.362
9 | 2.278 | 0.01657 | -0.252 | 137.488
9.5 | 2.324 | 0.01723 | -0.251 | 134.919
10 | 2.368 | 0.01777 | -0.251 | 133.32
10.5 | 2.41 | 0.01845 | -0.25 | 130.606
11 | 2.45 | 0.01918 | -0.25 | 127.754
11.5 | 2.476 | 0.02626 | -0.248 | 94.281
12 | 2.501 | 0.02801 | -0.246 | 89.317
12.5 | 2.51 | 0.0299 | -0.244 | 83.939
13 | 2.502 | 0.03222 | -0.241 | 77.649
13.5 | 2.487 | 0.0352 | -0.237 | 70.65
14 | 2.471 | 0.03839 | -0.234 | 64.382
14.5 | 2.457 | 0.04163 | -0.231 | 59.022
15 | 2.439 | 0.04529 | -0.228 | 53.859
15.5 | 2.42 | 0.04896 | -0.225 | 49.427
16 | 2.399 | 0.05283 | -0.223 | 45.408
16.5 | 2.376 | 0.05663 | -0.221 | 41.956
17 | 2.349 | 0.06074 | -0.219 | 38.679
17.5 | 2.32 | 0.06529 | -0.217 | 35.526

## 50. Re 2M Mach 0.00 (2)
BIGFOIL.COM POLAR EXPORT
fx73cl2152
FX 73-CL2-152 |  |  |  | Cl Max: | 2.2096 | at alpha= | 13.5 | deg
XFOIL ncrit=9 |  |  |  | L/D Max: | 168.233 | at alpha= | 7.5 | deg
Re: | 2000000 |  |  | Cd Min: | 0.10118 | at alpha= | 18.5 | deg
Mach: | 0 |  |  | Cl=0 at alpha= | -8.0498 | deg
|  |  |  | @ Cl=0.1, Cd= | 0.0099963
|  |  |  | @ Cl=0.4, Cd= | 0.0090701
|  |  |  | @ Cl=0.6, Cd= | 0.0087222
alpha (deg) | Cl | Cd | Cm | Cl/Cd
-15.5 | -0.6216 | 0.08943 | -0.082 | -6.9507
-15 | -0.6517 | 0.07565 | -0.0932 | -8.6147
-14.5 | -0.6968 | 0.05869 | -0.1108 | -11.8726
-14 | -0.7589 | 0.0424 | -0.1278 | -17.8986
-13.5 | -0.7549 | 0.0241 | -0.1584 | -31.3237
-13 | -0.6752 | 0.01894 | -0.1738 | -35.6494
-12.5 | -0.5993 | 0.01694 | -0.1807 | -35.3778
-12 | -0.5384 | 0.01552 | -0.1835 | -34.6907
-11.5 | -0.4778 | 0.01434 | -0.1855 | -33.3194
-11 | -0.4094 | 0.01309 | -0.1889 | -31.2758
-10.5 | -0.3499 | 0.01171 | -0.1908 | -29.8804
-10 | -0.2559 | 0.01073 | -0.1987 | -23.849
-9.5 | -0.1672 | 0.01079 | -0.2054 | -15.4958
-9 | -0.1168 | 0.01087 | -0.2043 | -10.7452
-8.5 | -0.0552 | 0.01044 | -0.2059 | -5.2874
-8 | 0.0061 | 0.01023 | -0.2069 | 0.59629
-7.5 | 0.0678 | 0.01007 | -0.2079 | 6.7329
-7 | 0.129 | 0.00993 | -0.2088 | 12.9909
-6.5 | 0.1923 | 0.00957 | -0.2102 | 20.094
-6 | 0.2526 | 0.00944 | -0.2108 | 26.7585
-5.5 | 0.3127 | 0.00929 | -0.2112 | 33.6598
-5 | 0.3736 | 0.00911 | -0.212 | 41.0099
-4.5 | 0.4332 | 0.00902 | -0.2123 | 48.0266
-4 | 0.4936 | 0.0089 | -0.2128 | 55.4607
-3.5 | 0.5535 | 0.0088 | -0.2132 | 62.8977
-3 | 0.6133 | 0.0087 | -0.2136 | 70.4943
-2.5 | 0.6731 | 0.00865 | -0.2141 | 77.815
-2 | 0.7347 | 0.0085 | -0.215 | 86.4353
-1.5 | 0.7954 | 0.00837 | -0.2157 | 95.0299
-1 | 0.8539 | 0.00839 | -0.2158 | 101.7759
-0.5 | 0.912 | 0.00845 | -0.2159 | 107.929
0 | 0.9692 | 0.00856 | -0.2158 | 113.2243
0.5 | 1.0272 | 0.00858 | -0.2159 | 119.7203
1 | 1.0853 | 0.00861 | -0.216 | 126.0511
1.5 | 1.1424 | 0.00869 | -0.2159 | 131.4614
2 | 1.1991 | 0.00881 | -0.2158 | 136.1067
2.5 | 1.255 | 0.00896 | -0.2155 | 140.067
3 | 1.3116 | 0.00903 | -0.2154 | 145.2492
3.5 | 1.3674 | 0.00912 | -0.2151 | 149.9342
4 | 1.4222 | 0.00927 | -0.2146 | 153.4196
4.5 | 1.4754 | 0.00951 | -0.2139 | 155.142
5 | 1.5294 | 0.00961 | -0.2133 | 159.1467
5.5 | 1.5829 | 0.00976 | -0.2127 | 162.1824
6 | 1.6352 | 0.01 | -0.2119 | 163.52
6.5 | 1.6874 | 0.0102 | -0.211 | 165.4314
7.5 | 1.7799 | 0.01058 | -0.2069 | 168.2325
8 | 1.8276 | 0.01104 | -0.2054 | 165.5435
8.5 | 1.8746 | 0.01151 | -0.2037 | 162.8671
9 | 1.9204 | 0.01197 | -0.2018 | 160.4344
9.5 | 1.9635 | 0.01256 | -0.1995 | 156.3296
10 | 2.0076 | 0.01305 | -0.1974 | 153.8391
10.5 | 2.0492 | 0.01369 | -0.195 | 149.6859
11 | 2.089 | 0.01436 | -0.1922 | 145.4735
11.5 | 2.1277 | 0.01508 | -0.1894 | 141.0942
12 | 2.1619 | 0.01603 | -0.1859 | 134.8659
12.5 | 2.1922 | 0.01719 | -0.1819 | 127.5276
13 | 2.2088 | 0.0191 | -0.1759 | 115.644
13.5 | 2.2096 | 0.02194 | -0.1681 | 100.711
14 | 2.2064 | 0.02523 | -0.1605 | 87.4514
14.5 | 2.206 | 0.02864 | -0.1542 | 77.0251
15 | 2.2012 | 0.03279 | -0.1486 | 67.1302
15.5 | 2.1912 | 0.03801 | -0.1439 | 57.648
16 | 2.1731 | 0.04495 | -0.1406 | 48.3448
16.5 | 2.1529 | 0.05324 | -0.1392 | 40.4376
17 | 2.1253 | 0.06354 | -0.1394 | 33.4482
17.5 | 2.089 | 0.07584 | -0.141 | 27.5448
18 | 2.0483 | 0.0894 | -0.1436 | 22.9116
18.5 | 2.0213 | 0.10118 | -0.1464 | 19.9773

## 51. Re 2M Mach 0.10 (1)
BIGFOIL.COM POLAR EXPORT
fx73cl2152
FX 73-CL2-152 |  |  |  | Cl Max: | 2.506 | at alpha= | 12.5 | deg
JavaFoil+Calcfoil stall+Eppler ext transition |  |  |  | L/D Max: | 139.799 | at alpha= | 6.5 | deg
Re: | 2000000 |  |  | Cd Min: | 0.01052 | at alpha= | -5 | deg
Mach: | 0.1 |  |  | Cl=0 at alpha= | -10.5918 | deg
|  |  |  | @ Cl=0.1, Cd= | 0.025104
|  |  |  | @ Cl=0.4, Cd= | 0.013047
|  |  |  | @ Cl=0.6, Cd= | 0.010924
alpha (deg) | Cl | Cd | Cm | Cl/Cd
-20 | -0.549 | 0.15506 | -0.137 | -3.537
-19.5 | -0.54 | 0.14796 | -0.138 | -3.647
-19 | -0.529 | 0.14058 | -0.14 | -3.761
-18.5 | -0.516 | 0.13366 | -0.141 | -3.857
-18 | -0.5 | 0.12672 | -0.143 | -3.947
-17.5 | -0.482 | 0.12004 | -0.145 | -4.019
-17 | -0.462 | 0.11349 | -0.148 | -4.073
-16.5 | -0.44 | 0.10687 | -0.151 | -4.116
-16 | -0.415 | 0.10066 | -0.153 | -4.121
-15.5 | -0.388 | 0.09429 | -0.157 | -4.11
-15 | -0.358 | 0.08756 | -0.161 | -4.09
-14.5 | -0.326 | 0.08079 | -0.166 | -4.04
-14 | -0.292 | 0.07411 | -0.171 | -3.943
-13.5 | -0.255 | 0.06758 | -0.176 | -3.777
-13 | -0.216 | 0.06093 | -0.181 | -3.55
-12.5 | -0.175 | 0.05463 | -0.187 | -3.208
-12 | -0.132 | 0.04834 | -0.192 | -2.735
-11.5 | -0.087 | 0.04232 | -0.198 | -2.059
-11 | -0.04 | 0.03584 | -0.205 | -1.117
-10.5 | 0.009 | 0.03048 | -0.211 | 0.308
-10 | 0.061 | 0.0254 | -0.217 | 2.404
-9.5 | 0.115 | 0.02499 | -0.223 | 4.607
-9 | 0.171 | 0.02133 | -0.228 | 8.035
-8.5 | 0.23 | 0.01837 | -0.233 | 12.507
-8 | 0.29 | 0.01596 | -0.237 | 18.188
-7.5 | 0.353 | 0.01406 | -0.242 | 25.091
-7 | 0.417 | 0.01268 | -0.245 | 32.862
-6.5 | 0.484 | 0.01161 | -0.25 | 41.644
-6 | 0.549 | 0.01119 | -0.252 | 49.07
-5.5 | 0.618 | 0.01083 | -0.255 | 57.026
-5 | 0.684 | 0.01052 | -0.257 | 65.006
-4.5 | 0.747 | 0.0107 | -0.257 | 69.824
-4 | 0.81 | 0.01072 | -0.258 | 75.597
-3.5 | 0.871 | 0.01075 | -0.258 | 81.074
-3 | 0.932 | 0.01076 | -0.258 | 86.658
-2.5 | 0.993 | 0.01065 | -0.258 | 93.267
-2 | 1.053 | 0.01073 | -0.258 | 98.175
-1.5 | 1.114 | 0.01093 | -0.258 | 101.904
-1 | 1.173 | 0.01104 | -0.258 | 106.309
-0.5 | 1.233 | 0.01123 | -0.258 | 109.803
0 | 1.294 | 0.01138 | -0.257 | 113.616
0.5 | 1.353 | 0.01156 | -0.257 | 116.998
1 | 1.412 | 0.01172 | -0.257 | 120.465
1.5 | 1.471 | 0.01185 | -0.257 | 124.148
2 | 1.529 | 0.01222 | -0.257 | 125.116
2.5 | 1.587 | 0.01241 | -0.257 | 127.885
3 | 1.645 | 0.01273 | -0.257 | 129.257
3.5 | 1.703 | 0.01293 | -0.256 | 131.726
4 | 1.76 | 0.01344 | -0.256 | 130.972
4.5 | 1.817 | 0.01411 | -0.256 | 128.704
5 | 1.873 | 0.01469 | -0.256 | 127.5
5.5 | 1.929 | 0.01515 | -0.255 | 127.308
6 | 1.985 | 0.01552 | -0.255 | 127.874
6.5 | 2.04 | 0.01459 | -0.255 | 139.799
7 | 2.093 | 0.01502 | -0.254 | 139.36
7.5 | 2.143 | 0.01546 | -0.254 | 138.626
8 | 2.192 | 0.01601 | -0.254 | 136.95
8.5 | 2.24 | 0.01636 | -0.253 | 136.922
9 | 2.287 | 0.01689 | -0.253 | 135.383
9.5 | 2.333 | 0.01741 | -0.252 | 134.001
10 | 2.377 | 0.01801 | -0.252 | 131.973
10.5 | 2.418 | 0.01867 | -0.251 | 129.502
11 | 2.458 | 0.01947 | -0.251 | 126.208
11.5 | 2.48 | 0.02691 | -0.249 | 92.161
12 | 2.501 | 0.02877 | -0.247 | 86.936
12.5 | 2.506 | 0.03077 | -0.244 | 81.45
13 | 2.494 | 0.0334 | -0.24 | 74.663
13.5 | 2.476 | 0.03666 | -0.237 | 67.541
14 | 2.461 | 0.03993 | -0.234 | 61.63
14.5 | 2.444 | 0.04339 | -0.231 | 56.327
15 | 2.425 | 0.04707 | -0.228 | 51.514
15.5 | 2.403 | 0.05091 | -0.226 | 47.205
16 | 2.38 | 0.05478 | -0.223 | 43.441
16.5 | 2.353 | 0.05881 | -0.221 | 40.004
17 | 2.323 | 0.06312 | -0.219 | 36.795
17.5 | 2.289 | 0.06788 | -0.217 | 33.717

## 52. Re 2M Mach 0.10 (2)
BIGFOIL.COM POLAR EXPORT
fx73cl2152
FX 73-CL2-152 |  |  |  | Cl Max: | 2.215 | at alpha= | 13 | deg
XFOIL ncrit=9 |  |  |  | L/D Max: | 167.575 | at alpha= | 7.5 | deg
Re: | 2000000 |  |  | Cd Min: | 0.097 | at alpha= | 18 | deg
Mach: | 0.1 |  |  | Cl=0 at alpha= | -8.0088 | deg
|  |  |  | @ Cl=0.1, Cd= | 0.01006
|  |  |  | @ Cl=0.4, Cd= | 0.0091051
|  |  |  | @ Cl=0.6, Cd= | 0.0087619
alpha (deg) | Cl | Cd | Cm | Cl/Cd
-15 | -0.5867 | 0.08685 | -0.0859 | -6.7553
-14.5 | -0.6333 | 0.06989 | -0.1011 | -9.0614
-14 | -0.6665 | 0.05411 | -0.1196 | -12.3175
-13.5 | -0.7227 | 0.03815 | -0.137 | -18.9436
-13 | -0.6958 | 0.02226 | -0.1661 | -31.2579
-12.5 | -0.6121 | 0.01817 | -0.1794 | -33.6874
-12 | -0.5528 | 0.01639 | -0.1825 | -33.7279
-11.5 | -0.488 | 0.01491 | -0.1857 | -32.7297
-11 | -0.4186 | 0.0137 | -0.1891 | -30.5547
-10.5 | -0.3576 | 0.0121 | -0.1914 | -29.5537
-10 | -0.2583 | 0.01096 | -0.2003 | -23.5675
-9.5 | -0.1751 | 0.01104 | -0.2058 | -15.8605
-9 | -0.1231 | 0.01105 | -0.2049 | -11.1403
-8.5 | -0.0616 | 0.01067 | -0.2062 | -5.7732
-8 | 0.0011 | 0.01036 | -0.2075 | 0.10618
-7.5 | 0.0633 | 0.01016 | -0.2084 | 6.2303
-7 | 0.1254 | 0.00999 | -0.2093 | 12.5526
-6.5 | 0.1893 | 0.00964 | -0.2107 | 19.6369
-6 | 0.2507 | 0.00948 | -0.2114 | 26.4451
-5.5 | 0.311 | 0.00938 | -0.2118 | 33.1557
-5 | 0.3729 | 0.00915 | -0.2126 | 40.7541
-4.5 | 0.4332 | 0.00905 | -0.2129 | 47.8674
-4 | 0.494 | 0.00894 | -0.2135 | 55.2573
-3.5 | 0.5544 | 0.00883 | -0.2139 | 62.786
-3 | 0.6147 | 0.00874 | -0.2142 | 70.3318
-2.5 | 0.6749 | 0.00869 | -0.2147 | 77.664
-2 | 0.7368 | 0.00854 | -0.2156 | 86.2763
-1.5 | 0.7983 | 0.0084 | -0.2163 | 95.0357
-1 | 0.8572 | 0.00842 | -0.2165 | 101.8052
-0.5 | 0.9156 | 0.00849 | -0.2165 | 107.8445
0 | 0.9733 | 0.0086 | -0.2164 | 113.1744
0.5 | 1.0318 | 0.00861 | -0.2165 | 119.8374
1 | 1.0902 | 0.00864 | -0.2165 | 126.1806
1.5 | 1.1477 | 0.00873 | -0.2164 | 131.4662
2 | 1.2047 | 0.00886 | -0.2163 | 135.9707
2.5 | 1.2611 | 0.009 | -0.216 | 140.1222
3 | 1.3178 | 0.00907 | -0.2158 | 145.2922
3.5 | 1.3736 | 0.00917 | -0.2154 | 149.7928
4 | 1.4286 | 0.00934 | -0.2149 | 152.955
4.5 | 1.4824 | 0.00955 | -0.2141 | 155.2251
5 | 1.5368 | 0.00967 | -0.2135 | 158.9245
5.5 | 1.5906 | 0.00984 | -0.2128 | 161.6463
6 | 1.6431 | 0.01011 | -0.2119 | 162.5223
6.5 | 1.6963 | 0.01028 | -0.2111 | 165.0097
7.5 | 1.7897 | 0.01068 | -0.2069 | 167.5749
8 | 1.8378 | 0.01115 | -0.2053 | 164.8251
8.5 | 1.8845 | 0.01166 | -0.2034 | 161.6209
9 | 1.9305 | 0.01213 | -0.2014 | 159.1509
9.5 | 1.9744 | 0.01271 | -0.1991 | 155.3423
10 | 2.0185 | 0.01325 | -0.1968 | 152.3396
10.5 | 2.0605 | 0.01389 | -0.1942 | 148.3441
11 | 2.0995 | 0.01464 | -0.1912 | 143.4085
11.5 | 2.139 | 0.01537 | -0.1883 | 139.1672
12 | 2.1729 | 0.01635 | -0.1846 | 132.8991
12.5 | 2.2016 | 0.01763 | -0.1802 | 124.878
13 | 2.215 | 0.01976 | -0.1738 | 112.0951
13.5 | 2.2107 | 0.023 | -0.1654 | 96.1174
14 | 2.2075 | 0.02643 | -0.158 | 83.5225
14.5 | 2.2033 | 0.0303 | -0.1517 | 72.7162
15 | 2.1965 | 0.03492 | -0.1464 | 62.9009
15.5 | 2.1845 | 0.04076 | -0.1424 | 53.5942
16 | 2.1635 | 0.04859 | -0.1399 | 44.5256
16.5 | 2.1382 | 0.05811 | -0.1393 | 36.7957
17 | 2.1042 | 0.06977 | -0.1403 | 30.1591
17.5 | 2.0671 | 0.08252 | -0.1423 | 25.0497
18 | 2.0224 | 0.097 | -0.1456 | 20.8495

## 53. Re 2M Mach 0.25 (1)
BIGFOIL.COM POLAR EXPORT
fx73cl2152
FX 73-CL2-152 |  |  |  | Cl Max: | 2.476 | at alpha= | 11.5 | deg
JavaFoil+Calcfoil stall+Eppler ext transition |  |  |  | L/D Max: | 136.862 | at alpha= | 5.5 | deg
Re: | 2000000 |  |  | Cd Min: | 0.01078 | at alpha= | -4.5 | deg
Mach: | 0.25 |  |  | Cl=0 at alpha= | -10.5918 | deg
|  |  |  | @ Cl=0.1, Cd= | 0.030104
|  |  |  | @ Cl=0.4, Cd= | 0.014783
|  |  |  | @ Cl=0.6, Cd= | 0.011577
alpha (deg) | Cl | Cd | Cm | Cl/Cd
-20 | -0.389 | 0.17487 | -0.129 | -2.222
-19.5 | -0.4 | 0.16519 | -0.131 | -2.422
-19 | -0.408 | 0.15689 | -0.132 | -2.601
-18.5 | -0.412 | 0.14766 | -0.133 | -2.792
-18 | -0.413 | 0.13965 | -0.135 | -2.957
-17.5 | -0.41 | 0.13186 | -0.137 | -3.107
-17 | -0.403 | 0.12413 | -0.14 | -3.243
-16.5 | -0.391 | 0.11702 | -0.141 | -3.344
-16 | -0.376 | 0.11025 | -0.143 | -3.412
-15.5 | -0.357 | 0.10364 | -0.146 | -3.447
-15 | -0.335 | 0.09767 | -0.148 | -3.425
-14.5 | -0.308 | 0.09148 | -0.151 | -3.369
-14 | -0.279 | 0.08448 | -0.157 | -3.302
-13.5 | -0.246 | 0.07819 | -0.163 | -3.141
-13 | -0.21 | 0.07053 | -0.171 | -2.974
-12.5 | -0.171 | 0.06345 | -0.178 | -2.697
-12 | -0.13 | 0.05668 | -0.185 | -2.29
-11.5 | -0.086 | 0.04993 | -0.192 | -1.721
-11 | -0.04 | 0.04323 | -0.199 | -0.915
-10.5 | 0.009 | 0.03673 | -0.207 | 0.254
-10 | 0.061 | 0.03074 | -0.214 | 1.98
-9.5 | 0.115 | 0.02986 | -0.221 | 3.852
-9 | 0.172 | 0.0251 | -0.228 | 6.851
-8.5 | 0.231 | 0.02137 | -0.234 | 10.816
-8 | 0.293 | 0.0184 | -0.239 | 15.901
-7.5 | 0.356 | 0.01607 | -0.244 | 22.154
-7 | 0.422 | 0.01414 | -0.248 | 29.827
-6.5 | 0.489 | 0.01281 | -0.252 | 38.187
-6 | 0.559 | 0.01186 | -0.257 | 47.123
-5.5 | 0.627 | 0.01139 | -0.259 | 55.056
-5 | 0.698 | 0.01106 | -0.263 | 63.112
-4.5 | 0.767 | 0.01078 | -0.264 | 71.131
-4 | 0.832 | 0.01099 | -0.265 | 75.687
-3.5 | 0.895 | 0.01105 | -0.265 | 80.977
-3 | 0.957 | 0.01108 | -0.265 | 86.417
-2.5 | 1.02 | 0.01098 | -0.265 | 92.912
-2 | 1.082 | 0.01108 | -0.265 | 97.583
-1.5 | 1.143 | 0.01125 | -0.265 | 101.616
-1 | 1.205 | 0.01131 | -0.265 | 106.544
-0.5 | 1.266 | 0.01147 | -0.265 | 110.383
0 | 1.328 | 0.01169 | -0.265 | 113.595
0.5 | 1.389 | 0.01189 | -0.264 | 116.745
1 | 1.449 | 0.0121 | -0.264 | 119.702
1.5 | 1.509 | 0.01238 | -0.264 | 121.92
2 | 1.569 | 0.01264 | -0.264 | 124.156
2.5 | 1.628 | 0.01299 | -0.264 | 125.403
3 | 1.688 | 0.0134 | -0.264 | 125.932
3.5 | 1.746 | 0.01352 | -0.263 | 129.174
4 | 1.804 | 0.01422 | -0.263 | 126.849
4.5 | 1.862 | 0.01493 | -0.263 | 124.73
5 | 1.92 | 0.01548 | -0.263 | 124.03
5.5 | 1.977 | 0.01444 | -0.262 | 136.862
6 | 2.033 | 0.01505 | -0.262 | 135.034
6.5 | 2.089 | 0.01557 | -0.262 | 134.163
7 | 2.142 | 0.01587 | -0.261 | 135.027
7.5 | 2.192 | 0.01644 | -0.261 | 133.403
8 | 2.241 | 0.01688 | -0.261 | 132.79
8.5 | 2.288 | 0.01758 | -0.26 | 130.159
9 | 2.334 | 0.01809 | -0.26 | 129.019
9.5 | 2.378 | 0.01875 | -0.259 | 126.813
10 | 2.42 | 0.01967 | -0.259 | 123.051
10.5 | 2.458 | 0.02038 | -0.258 | 120.629
11 | 2.468 | 0.0287 | -0.255 | 85.995
11.5 | 2.476 | 0.03108 | -0.252 | 79.667
12 | 2.47 | 0.0342 | -0.247 | 72.219
12.5 | 2.455 | 0.0379 | -0.243 | 64.786
13 | 2.436 | 0.04178 | -0.239 | 58.293
13.5 | 2.413 | 0.04564 | -0.236 | 52.857
14 | 2.386 | 0.0497 | -0.233 | 48.014
14.5 | 2.356 | 0.05372 | -0.231 | 43.854
15 | 2.32 | 0.0579 | -0.229 | 40.061
15.5 | 2.277 | 0.0623 | -0.227 | 36.558
16 | 2.228 | 0.06718 | -0.224 | 33.17
16.5 | 2.172 | 0.07264 | -0.222 | 29.899

## 54. Re 2M Mach 0.25 (2)
BIGFOIL.COM POLAR EXPORT
fx73cl2152
FX 73-CL2-152 |  |  |  | Cl Max: | 2.2411 | at alpha= | 12.5 | deg
XFOIL ncrit=9 |  |  |  | L/D Max: | 162.484 | at alpha= | 7 | deg
Re: | 2000000 |  |  | Cd Min: | 0.17404 | at alpha= | -16 | deg
Mach: | 0.25 |  |  | Cl=0 at alpha= | -7.7662 | deg
|  |  |  | @ Cl=0.1, Cd= | 0.010494
|  |  |  | @ Cl=0.4, Cd= | 0.0093205
|  |  |  | @ Cl=0.6, Cd= | 0.008946
alpha (deg) | Cl | Cd | Cm | Cl/Cd
-16 | -0.2548 | 0.17404 | -0.0474 | -1.464
-15.5 | -0.2274 | 0.1677 | -0.0524 | -1.356
-15 | -0.2021 | 0.15994 | -0.0583 | -1.2636
-14.5 | -0.1976 | 0.14649 | -0.0653 | -1.3489
-14 | -0.1688 | 0.13901 | -0.0722 | -1.2143
-13.5 | -0.133 | 0.13225 | -0.0797 | -1.0057
-13 | -0.3732 | 0.08094 | -0.1059 | -4.6108
-12.5 | -0.442 | 0.06431 | -0.1174 | -6.873
-12 | -0.4612 | 0.05065 | -0.134 | -9.1056
-11 | -0.4964 | 0.02077 | -0.1763 | -23.8999
-10.5 | -0.4146 | 0.01622 | -0.1887 | -25.561
-10 | -0.2589 | 0.01307 | -0.2107 | -19.8087
-9.5 | -0.2229 | 0.01293 | -0.2067 | -17.239
-9 | -0.1627 | 0.01244 | -0.207 | -13.0788
-8.5 | -0.0978 | 0.0119 | -0.2081 | -8.2185
-8 | -0.0324 | 0.0115 | -0.209 | -2.8174
-7.5 | 0.0369 | 0.0108 | -0.2111 | 3.4167
-7 | 0.1029 | 0.01048 | -0.212 | 9.8187
-6 | 0.236 | 0.00979 | -0.2141 | 24.1062
-5.5 | 0.3008 | 0.00962 | -0.2148 | 31.2682
-5 | 0.3657 | 0.0094 | -0.2154 | 38.9043
-4.5 | 0.4304 | 0.00925 | -0.2161 | 46.5297
-4 | 0.4941 | 0.00912 | -0.2166 | 54.1776
-3.5 | 0.5573 | 0.009 | -0.2169 | 61.9222
-3 | 0.6206 | 0.00892 | -0.2174 | 69.574
-2.5 | 0.683 | 0.00891 | -0.2177 | 76.6554
-2 | 0.7472 | 0.00875 | -0.2184 | 85.3943
-1.5 | 0.8126 | 0.00857 | -0.2195 | 94.8191
-1 | 0.8743 | 0.00859 | -0.2197 | 101.7811
-0.5 | 0.9342 | 0.00871 | -0.2195 | 107.256
0 | 0.9945 | 0.00874 | -0.2194 | 113.7872
0.5 | 1.0545 | 0.00878 | -0.2192 | 120.1025
1 | 1.1145 | 0.00885 | -0.219 | 125.9322
1.5 | 1.1735 | 0.00898 | -0.2187 | 130.6793
2 | 1.2319 | 0.00913 | -0.2182 | 134.9288
2.5 | 1.2909 | 0.00921 | -0.2179 | 140.1629
3 | 1.3495 | 0.00932 | -0.2174 | 144.7961
3.5 | 1.4071 | 0.00949 | -0.2168 | 148.2719
4 | 1.464 | 0.00972 | -0.216 | 150.6173
4.5 | 1.5218 | 0.00986 | -0.2154 | 154.3408
5 | 1.5786 | 0.01006 | -0.2145 | 156.9185
5.5 | 1.6335 | 0.01037 | -0.2134 | 157.5217
6 | 1.6903 | 0.01055 | -0.2125 | 160.218
6.5 | 1.7456 | 0.01083 | -0.2114 | 161.1819
7 | 1.7987 | 0.01107 | -0.2098 | 162.4842
7.5 | 1.842 | 0.01138 | -0.2062 | 161.8629
8 | 1.8917 | 0.01189 | -0.204 | 159.1001
8.5 | 1.9403 | 0.01246 | -0.2016 | 155.7223
9.5 | 2.0333 | 0.01372 | -0.1961 | 148.1997
10 | 2.0762 | 0.01452 | -0.1927 | 142.989
10.5 | 2.1198 | 0.01524 | -0.1896 | 139.0945
11 | 2.1591 | 0.0162 | -0.1858 | 133.2778
11.5 | 2.1934 | 0.0174 | -0.1813 | 126.0575
12 | 2.2237 | 0.01883 | -0.1764 | 118.0935
12.5 | 2.2411 | 0.021 | -0.17 | 106.719
13 | 2.2283 | 0.02507 | -0.1607 | 88.8831
13.5 | 2.209 | 0.03012 | -0.1524 | 73.34
14 | 2.194 | 0.03574 | -0.1465 | 61.3878
14.5 | 2.1732 | 0.04301 | -0.1425 | 50.5278
15 | 2.1408 | 0.05301 | -0.141 | 40.3848
15.5 | 2.1055 | 0.06465 | -0.1415 | 32.5677
16 | 2.0582 | 0.07864 | -0.1435 | 26.1724
16.5 | 2.0158 | 0.09252 | -0.1463 | 21.7877
17 | 1.9752 | 0.10655 | -0.1499 | 18.5378
17.5 | 1.9543 | 0.11771 | -0.1531 | 16.6027

## 55. Re 2M Mach 0.50 (1)
BIGFOIL.COM POLAR EXPORT
fx73cl2152
FX 73-CL2-152 |  |  |  | Cl Max: | 2.424 | at alpha= | 9 | deg
JavaFoil+Calcfoil stall+Eppler ext transition |  |  |  | L/D Max: | 127.329 | at alpha= | 2.5 | deg
Re: | 2000000 |  |  | Cd Min: | 0.01178 | at alpha= | -4 | deg
Mach: | 0.5 |  |  | Cl=0 at alpha= | -10.5893 | deg
|  |  |  | @ Cl=0.1, Cd= | 0.061991
|  |  |  | @ Cl=0.4, Cd= | 0.025082
|  |  |  | @ Cl=0.6, Cd= | 0.016183
alpha (deg) | Cl | Cd | Cm | Cl/Cd
-20 | -0.527 | 0.1797 | -0.16 | -2.935
-19.5 | -0.5 | 0.17584 | -0.162 | -2.843
-19 | -0.471 | 0.16824 | -0.155 | -2.799
-18.5 | -0.443 | 0.16197 | -0.154 | -2.735
-18 | -0.415 | 0.15487 | -0.153 | -2.68
-17.5 | -0.387 | 0.15035 | -0.153 | -2.576
-17 | -0.359 | 0.14556 | -0.153 | -2.469
-16.5 | -0.332 | 0.14142 | -0.154 | -2.345
-16 | -0.303 | 0.13815 | -0.151 | -2.196
-15.5 | -0.275 | 0.13072 | -0.146 | -2.104
-15 | -0.247 | 0.12759 | -0.146 | -1.937
-14.5 | -0.219 | 0.12009 | -0.147 | -1.825
-14 | -0.191 | 0.11626 | -0.147 | -1.645
-13.5 | -0.163 | 0.11253 | -0.147 | -1.45
-13 | -0.135 | 0.10977 | -0.145 | -1.231
-12.5 | -0.107 | 0.10412 | -0.138 | -1.027
-12 | -0.079 | 0.09942 | -0.139 | -0.794
-11.5 | -0.051 | 0.09442 | -0.14 | -0.539
-11 | -0.023 | 0.09061 | -0.14 | -0.252
-10.5 | 0.005 | 0.07518 | -0.142 | 0.07
-10 | 0.049 | 0.0689 | -0.152 | 0.705
-9.5 | 0.102 | 0.06172 | -0.162 | 1.654
-9 | 0.161 | 0.05291 | -0.189 | 3.034
-8.5 | 0.225 | 0.04202 | -0.216 | 5.353
-8 | 0.293 | 0.03403 | -0.232 | 8.598
-7.5 | 0.364 | 0.02749 | -0.245 | 13.238
-7 | 0.438 | 0.02254 | -0.255 | 19.408
-6.5 | 0.513 | 0.01898 | -0.263 | 27.015
-6 | 0.588 | 0.01649 | -0.269 | 35.697
-5.5 | 0.667 | 0.01447 | -0.275 | 46.078
-5 | 0.745 | 0.01316 | -0.28 | 56.613
-4.5 | 0.827 | 0.01208 | -0.285 | 68.47
-4 | 0.906 | 0.01178 | -0.289 | 76.899
-3.5 | 0.986 | 0.01254 | -0.292 | 78.587
-3 | 1.062 | 0.01255 | -0.295 | 84.653
-2.5 | 1.135 | 0.01255 | -0.296 | 90.418
-2 | 1.204 | 0.01243 | -0.296 | 96.843
-1.5 | 1.272 | 0.01272 | -0.296 | 100.007
-1 | 1.34 | 0.01304 | -0.296 | 102.757
-0.5 | 1.407 | 0.01331 | -0.296 | 105.767
0 | 1.475 | 0.01351 | -0.296 | 109.243
0.5 | 1.542 | 0.01257 | -0.296 | 122.641
1 | 1.608 | 0.013 | -0.295 | 123.654
1.5 | 1.673 | 0.01335 | -0.295 | 125.323
2 | 1.737 | 0.01372 | -0.295 | 126.615
2.5 | 1.801 | 0.01415 | -0.295 | 127.329
3 | 1.865 | 0.01506 | -0.295 | 123.812
3.5 | 1.927 | 0.01593 | -0.294 | 120.974
4 | 1.988 | 0.01653 | -0.294 | 120.241
4.5 | 2.049 | 0.01745 | -0.294 | 117.422
5 | 2.108 | 0.01812 | -0.293 | 116.326
5.5 | 2.166 | 0.01892 | -0.293 | 114.485
6 | 2.223 | 0.01998 | -0.293 | 111.283
6.5 | 2.279 | 0.02068 | -0.292 | 110.224
7 | 2.328 | 0.02176 | -0.292 | 107.002
7.5 | 2.366 | 0.02051 | -0.291 | 115.352
8 | 2.396 | 0.01981 | -0.291 | 120.922
8.5 | 2.417 | 0.02521 | -0.29 | 95.9
9 | 2.424 | 0.02709 | -0.289 | 89.505
9.5 | 2.235 | 0.0518 | -0.26 | 43.158
10 | 2.201 | 0.05924 | -0.255 | 37.152
10.5 | 2.137 | 0.06721 | -0.252 | 31.798
11 | 2.02 | 0.07576 | -0.248 | 26.661
11.5 | 1.683 | 0.09022 | -0.244 | 18.652
12 | 1.352 | 0.10467 | -0.238 | 12.912
12.5 | 1.272 | 0.12071 | -0.157 | 10.54
13 | 1.405 | 0.11854 | -0.236 | 11.853
13.5 | 1.33 | 0.13193 | -0.166 | 10.081
14 | 1.454 | 0.13399 | -0.232 | 10.848

## 56. Re 2M Mach 0.50 (2)
BIGFOIL.COM POLAR EXPORT
fx73cl2152
FX 73-CL2-152 |  |  |  | Cl Max: | 2.3318 | at alpha= | 11 | deg
XFOIL ncrit=9 |  |  |  | L/D Max: | 140.713 | at alpha= | 4.5 | deg
Re: | 2000000 |  |  | Cd Min: | 0.17199 | at alpha= | 16 | deg
Mach: | 0.5 |  |  | Cl=0 at alpha= | -6.4426 | deg
|  |  |  | @ Cl=0.1, Cd= | 0.10446
|  |  |  | @ Cl=0.4, Cd= | 0.010539
|  |  |  | @ Cl=0.6, Cd= | 0.0098191
alpha (deg) | Cl | Cd | Cm | Cl/Cd
-11 | 0.1139 | 0.10446 | -0.1318 | 1.0904
-10.5 | 0.1338 | 0.09894 | -0.1342 | 1.3523
-10 | 0.1433 | 0.09165 | -0.1373 | 1.5636
-9.5 | 0.1482 | 0.08411 | -0.1405 | 1.762
-9 | 0.1697 | 0.07952 | -0.1424 | 2.1341
-8.5 | 0.1748 | 0.07267 | -0.1453 | 2.4054
-8 | 0.1462 | 0.06214 | -0.1505 | 2.3528
-7.5 | 0.0941 | 0.05116 | -0.1556 | 1.8393
-7 | 0.0161 | 0.04157 | -0.1559 | 0.3873
-6.5 | -0.0154 | 0.02819 | -0.174 | -0.54629
-6 | 0.1187 | 0.01401 | -0.2166 | 8.4725
-5 | 0.3076 | 0.01125 | -0.2249 | 27.3422
-4.5 | 0.3947 | 0.01056 | -0.227 | 37.3769
-4 | 0.4757 | 0.01024 | -0.2278 | 46.4551
-3.5 | 0.5565 | 0.00992 | -0.2289 | 56.0988
-3 | 0.6341 | 0.00974 | -0.2293 | 65.1027
-2.5 | 0.7099 | 0.00965 | -0.2295 | 73.5648
-2 | 0.7844 | 0.00964 | -0.2295 | 81.3693
-1.5 | 0.8589 | 0.00963 | -0.2297 | 89.19
-1 | 0.9371 | 0.00949 | -0.2309 | 98.746
-0.5 | 1.011 | 0.00951 | -0.2311 | 106.3091
0 | 1.0817 | 0.00966 | -0.2306 | 111.9772
0.5 | 1.1506 | 0.00989 | -0.2297 | 116.3397
1 | 1.2205 | 0.01003 | -0.2289 | 121.6849
1.5 | 1.2902 | 0.0102 | -0.228 | 126.4902
2 | 1.3581 | 0.01046 | -0.2268 | 129.8375
2.5 | 1.4263 | 0.01074 | -0.2255 | 132.8026
3 | 1.4958 | 0.01097 | -0.2244 | 136.3537
3.5 | 1.5634 | 0.0113 | -0.2228 | 138.354
4 | 1.63 | 0.01169 | -0.2208 | 139.4354
4.5 | 1.697 | 0.01206 | -0.2188 | 140.7131
5 | 1.7611 | 0.01259 | -0.2162 | 139.8809
5.5 | 1.827 | 0.01308 | -0.2137 | 139.6789
6 | 1.8876 | 0.0138 | -0.2102 | 136.7826
6.5 | 1.9514 | 0.01444 | -0.2071 | 135.1385
7 | 2.0107 | 0.01532 | -0.2031 | 131.2467
7.5 | 2.0601 | 0.01601 | -0.1974 | 128.6758
8 | 2.1137 | 0.01717 | -0.1925 | 123.1043
8.5 | 2.1621 | 0.01863 | -0.1869 | 116.0548
9 | 2.2077 | 0.02031 | -0.1812 | 108.7001
9.5 | 2.2495 | 0.02229 | -0.1752 | 100.9197
10 | 2.2842 | 0.02482 | -0.1689 | 92.0306
10.5 | 2.316 | 0.02777 | -0.163 | 83.3994
11 | 2.3318 | 0.03212 | -0.157 | 72.5965
11.5 | 2.3282 | 0.03857 | -0.1521 | 60.363
12.5 | 2.1447 | 0.07177 | -0.1525 | 29.883
13 | 2.0215 | 0.09352 | -0.1575 | 21.6157
13.5 | 1.9341 | 0.11279 | -0.1638 | 17.1478
14 | 1.8892 | 0.12761 | -0.1692 | 14.8045
14.5 | 1.8613 | 0.14055 | -0.1744 | 13.243
15 | 1.8455 | 0.15206 | -0.1794 | 12.1367
15.5 | 1.836 | 0.16283 | -0.1844 | 11.2756
16 | 1.8381 | 0.17199 | -0.1886 | 10.6872

## 57. Re 3M Mach 0.00 (1)
BIGFOIL.COM POLAR EXPORT
fx73cl2152
FX 73-CL2-152 |  |  |  | Cl Max: | 2.525 | at alpha= | 13 | deg
JavaFoil+Calcfoil stall+Eppler ext transition |  |  |  | L/D Max: | 146.888 | at alpha= | 8 | deg
Re: | 3000000 |  |  | Cd Min: | 0.00983 | at alpha= | -5 | deg
Mach: | 0 |  |  | Cl=0 at alpha= | -10.598 | deg
|  |  |  | @ Cl=0.1, Cd= | 0.021634
|  |  |  | @ Cl=0.4, Cd= | 0.011346
|  |  |  | @ Cl=0.6, Cd= | 0.010046
alpha (deg) | Cl | Cd | Cm | Cl/Cd
-20 | -0.568 | 0.14651 | -0.144 | -3.88
-19.5 | -0.558 | 0.13915 | -0.146 | -4.008
-19 | -0.545 | 0.13206 | -0.148 | -4.127
-18.5 | -0.53 | 0.12532 | -0.15 | -4.229
-18 | -0.513 | 0.11821 | -0.153 | -4.341
-17.5 | -0.494 | 0.11056 | -0.157 | -4.472
-17 | -0.473 | 0.10369 | -0.16 | -4.563
-16.5 | -0.45 | 0.09689 | -0.163 | -4.64
-16 | -0.423 | 0.09067 | -0.166 | -4.67
-15.5 | -0.395 | 0.08428 | -0.17 | -4.689
-15 | -0.365 | 0.07795 | -0.173 | -4.678
-14.5 | -0.332 | 0.07167 | -0.177 | -4.629
-14 | -0.297 | 0.06538 | -0.181 | -4.54
-13.5 | -0.259 | 0.05912 | -0.186 | -4.383
-13 | -0.219 | 0.05312 | -0.19 | -4.13
-12.5 | -0.178 | 0.04648 | -0.196 | -3.829
-12 | -0.134 | 0.04042 | -0.201 | -3.322
-11.5 | -0.089 | 0.03436 | -0.207 | -2.579
-11 | -0.041 | 0.02881 | -0.213 | -1.412
-10.5 | 0.01 | 0.02798 | -0.218 | 0.341
-10 | 0.062 | 0.02399 | -0.223 | 2.584
-9.5 | 0.117 | 0.02058 | -0.228 | 5.669
-9 | 0.173 | 0.01764 | -0.232 | 9.83
-8.5 | 0.232 | 0.0153 | -0.237 | 15.182
-8 | 0.293 | 0.01343 | -0.241 | 21.827
-7.5 | 0.356 | 0.01203 | -0.244 | 29.589
-7 | 0.421 | 0.01102 | -0.248 | 38.177
-6.5 | 0.486 | 0.01052 | -0.251 | 46.137
-6 | 0.553 | 0.01014 | -0.254 | 54.543
-5.5 | 0.618 | 0.01001 | -0.256 | 61.785
-5 | 0.682 | 0.00983 | -0.256 | 69.316
-4.5 | 0.744 | 0.00994 | -0.256 | 74.863
-4 | 0.806 | 0.00996 | -0.256 | 80.937
-3.5 | 0.867 | 0.01003 | -0.256 | 86.431
-3 | 0.928 | 0.01008 | -0.256 | 92.063
-2.5 | 0.988 | 0.0099 | -0.256 | 99.796
-2 | 1.048 | 0.00997 | -0.256 | 105.146
-1.5 | 1.108 | 0.01014 | -0.256 | 109.331
-1 | 1.168 | 0.01028 | -0.256 | 113.604
-0.5 | 1.227 | 0.01036 | -0.256 | 118.429
0 | 1.287 | 0.01058 | -0.256 | 121.724
0.5 | 1.346 | 0.01082 | -0.256 | 124.453
1 | 1.405 | 0.01103 | -0.256 | 127.394
1.5 | 1.464 | 0.01122 | -0.256 | 130.423
2 | 1.522 | 0.01142 | -0.256 | 133.276
2.5 | 1.58 | 0.01171 | -0.255 | 134.894
3 | 1.637 | 0.01208 | -0.255 | 135.519
3.5 | 1.695 | 0.01251 | -0.255 | 135.498
4 | 1.752 | 0.01297 | -0.255 | 135.048
4.5 | 1.808 | 0.01342 | -0.255 | 134.732
5 | 1.864 | 0.01384 | -0.254 | 134.714
5.5 | 1.92 | 0.01421 | -0.254 | 135.115
6 | 1.976 | 0.01463 | -0.254 | 135
6.5 | 2.031 | 0.01502 | -0.253 | 135.218
7 | 2.084 | 0.01539 | -0.253 | 135.434
7.5 | 2.134 | 0.01579 | -0.253 | 135.197
8 | 2.184 | 0.01487 | -0.252 | 146.888
8.5 | 2.232 | 0.01528 | -0.252 | 146.017
9 | 2.278 | 0.01565 | -0.252 | 145.545
9.5 | 2.324 | 0.01621 | -0.251 | 143.341
10 | 2.369 | 0.01674 | -0.251 | 141.526
10.5 | 2.41 | 0.01746 | -0.25 | 138.08
11 | 2.445 | 0.02036 | -0.249 | 120.048
11.5 | 2.479 | 0.02515 | -0.248 | 98.576
12 | 2.509 | 0.02651 | -0.247 | 94.64
12.5 | 2.524 | 0.02803 | -0.245 | 90.061
13 | 2.525 | 0.0298 | -0.243 | 84.733
13.5 | 2.516 | 0.03185 | -0.24 | 78.975
14 | 2.501 | 0.0344 | -0.237 | 72.69
14.5 | 2.483 | 0.0373 | -0.234 | 66.584
15 | 2.464 | 0.04051 | -0.231 | 60.836
15.5 | 2.443 | 0.04385 | -0.228 | 55.724
16 | 2.419 | 0.04761 | -0.226 | 50.814
16.5 | 2.393 | 0.05168 | -0.224 | 46.299
17 | 2.364 | 0.05575 | -0.221 | 42.409
17.5 | 2.333 | 0.06021 | -0.219 | 38.75
18 | 2.282 | 0.07335 | -0.215 | 31.112

## 58. Re 3M Mach 0.00 (2)
BIGFOIL.COM POLAR EXPORT
fx73cl2152
FX 73-CL2-152 |  |  |  | Cl Max: | 2.2277 | at alpha= | 14.5 | deg
XFOIL ncrit=9 |  |  |  | L/D Max: | 181.36 | at alpha= | 6.5 | deg
Re: | 3000000 |  |  | Cd Min: | 0.21694 | at alpha= | -20 | deg
Mach: | 0 |  |  | Cl=0 at alpha= | -8.209 | deg
|  |  |  | @ Cl=0.1, Cd= | 0.0090392
|  |  |  | @ Cl=0.4, Cd= | 0.0083209
|  |  |  | @ Cl=0.6, Cd= | 0.0080833
alpha (deg) | Cl | Cd | Cm | Cl/Cd
-20 | -0.4213 | 0.21694 | -0.0162 | -1.942
-19.5 | -0.3929 | 0.21061 | -0.0227 | -1.8655
-17.5 | -0.5438 | 0.12717 | -0.0661 | -4.2762
-17 | -0.6295 | 0.10478 | -0.079 | -6.0078
-16.5 | -0.6759 | 0.08921 | -0.09 | -7.5765
-16 | -0.7226 | 0.07337 | -0.1034 | -9.8487
-15.5 | -0.8024 | 0.05197 | -0.1259 | -15.4397
-15 | -0.8883 | 0.02656 | -0.1589 | -33.445
-14.5 | -0.812 | 0.01882 | -0.1804 | -43.1456
-14 | -0.7634 | 0.0169 | -0.1825 | -45.1716
-13.5 | -0.6978 | 0.01554 | -0.1861 | -44.9035
-13 | -0.6285 | 0.0144 | -0.1899 | -43.6458
-12.5 | -0.5568 | 0.01265 | -0.195 | -44.0158
-12 | -0.5066 | 0.01172 | -0.1945 | -43.2253
-11.5 | -0.4384 | 0.01086 | -0.1973 | -40.3683
-11 | -0.3612 | 0.01007 | -0.2017 | -35.8689
-10.5 | -0.2668 | 0.00994 | -0.2095 | -26.841
-10 | -0.2209 | 0.0101 | -0.2075 | -21.8713
-9.5 | -0.1603 | 0.0098 | -0.2087 | -16.3571
-9 | -0.0986 | 0.00964 | -0.2098 | -10.2282
-8.5 | -0.0362 | 0.00948 | -0.2109 | -3.8186
-8 | 0.026 | 0.00936 | -0.2119 | 2.7778
-7.5 | 0.0884 | 0.00907 | -0.2131 | 9.7464
-6.5 | 0.2089 | 0.00875 | -0.2142 | 23.8743
-6 | 0.2693 | 0.00859 | -0.2147 | 31.3504
-5.5 | 0.3296 | 0.00845 | -0.2152 | 39.0059
-4.5 | 0.4496 | 0.00823 | -0.216 | 54.6294
-4 | 0.509 | 0.00818 | -0.2163 | 62.2249
-3.5 | 0.5687 | 0.00812 | -0.2166 | 70.0369
-3 | 0.6284 | 0.00805 | -0.217 | 78.0621
-2.5 | 0.688 | 0.00798 | -0.2173 | 86.2155
-2 | 0.7486 | 0.00788 | -0.2179 | 95
-1.5 | 0.8095 | 0.00778 | -0.2187 | 104.0488
-1 | 0.8688 | 0.00775 | -0.219 | 112.1032
-0.5 | 0.9274 | 0.00775 | -0.2191 | 119.6645
0 | 0.9855 | 0.00778 | -0.2192 | 126.671
0.5 | 1.043 | 0.00786 | -0.2192 | 132.6972
1 | 1.1004 | 0.00796 | -0.2191 | 138.2412
1.5 | 1.1581 | 0.00799 | -0.2192 | 144.9437
2 | 1.2155 | 0.00804 | -0.2191 | 151.1816
2.5 | 1.2722 | 0.00813 | -0.219 | 156.4822
3 | 1.3283 | 0.00827 | -0.2188 | 160.6167
3.5 | 1.3841 | 0.0084 | -0.2185 | 164.7738
4 | 1.4402 | 0.00848 | -0.2183 | 169.8349
4.5 | 1.4951 | 0.00861 | -0.2179 | 173.6469
5 | 1.5489 | 0.00881 | -0.2173 | 175.8116
5.5 | 1.6021 | 0.00896 | -0.2166 | 178.8058
6 | 1.6548 | 0.00913 | -0.2158 | 181.2486
6.5 | 1.7066 | 0.00941 | -0.215 | 181.3603
7 | 1.757 | 0.00976 | -0.2139 | 180.0205
7.5 | 1.8075 | 0.01002 | -0.2128 | 180.3892
8 | 1.849 | 0.01028 | -0.2098 | 179.8638
8.5 | 1.8957 | 0.01075 | -0.2081 | 176.3442
9 | 1.9425 | 0.01117 | -0.2064 | 173.9033
9.5 | 1.9879 | 0.01164 | -0.2045 | 170.7818
10 | 2.0308 | 0.01218 | -0.2021 | 166.7323
10.5 | 2.0735 | 0.01271 | -0.1997 | 163.1393
11 | 2.1132 | 0.01342 | -0.197 | 157.4665
11.5 | 2.1499 | 0.01422 | -0.1937 | 151.1885
12 | 2.1802 | 0.01537 | -0.1895 | 141.8478
12.5 | 2.1931 | 0.01743 | -0.1826 | 125.8233
13 | 2.2002 | 0.01979 | -0.1751 | 111.1774
13.5 | 2.2124 | 0.02195 | -0.1689 | 100.7927
14 | 2.2223 | 0.02436 | -0.1629 | 91.2274
14.5 | 2.2277 | 0.02726 | -0.157 | 81.7205
15 | 2.2267 | 0.03091 | -0.1513 | 72.0382
15.5 | 2.2227 | 0.03531 | -0.1465 | 62.9482
16 | 2.2129 | 0.04092 | -0.1427 | 54.0787
16.5 | 2.2035 | 0.04734 | -0.1404 | 46.5463
17 | 2.182 | 0.05613 | -0.1395 | 38.874
17.5 | 2.1585 | 0.06604 | -0.14 | 32.6847
18 | 2.1286 | 0.07751 | -0.1416 | 27.4623
18.5 | 2.093 | 0.09029 | -0.1441 | 23.1809
19 | 2.0612 | 0.10283 | -0.1472 | 20.0447
19.5 | 2.039 | 0.11389 | -0.1504 | 17.9032

## 59. Re 3M Mach 0.10 (1)
BIGFOIL.COM POLAR EXPORT
fx73cl2152
FX 73-CL2-152 |  |  |  | Cl Max: | 2.523 | at alpha= | 12.5 | deg
JavaFoil+Calcfoil stall+Eppler ext transition |  |  |  | L/D Max: | 146.714 | at alpha= | 8 | deg
Re: | 3000000 |  |  | Cd Min: | 0.00989 | at alpha= | -5 | deg
Mach: | 0.1 |  |  | Cl=0 at alpha= | -10.598 | deg
|  |  |  | @ Cl=0.1, Cd= | 0.022272
|  |  |  | @ Cl=0.4, Cd= | 0.011509
|  |  |  | @ Cl=0.6, Cd= | 0.010124
alpha (deg) | Cl | Cd | Cm | Cl/Cd
-20 | -0.55 | 0.14878 | -0.143 | -3.697
-19.5 | -0.541 | 0.14179 | -0.144 | -3.818
-19 | -0.53 | 0.1349 | -0.146 | -3.932
-18.5 | -0.518 | 0.12768 | -0.148 | -4.053
-18 | -0.502 | 0.12057 | -0.151 | -4.167
-17.5 | -0.485 | 0.11346 | -0.154 | -4.275
-17 | -0.465 | 0.10639 | -0.158 | -4.374
-16.5 | -0.443 | 0.09949 | -0.161 | -4.454
-16 | -0.418 | 0.09289 | -0.164 | -4.504
-15.5 | -0.391 | 0.08662 | -0.168 | -4.514
-15 | -0.361 | 0.0801 | -0.172 | -4.513
-14.5 | -0.329 | 0.07354 | -0.176 | -4.48
-14 | -0.295 | 0.0672 | -0.18 | -4.391
-13.5 | -0.258 | 0.06093 | -0.184 | -4.233
-13 | -0.219 | 0.05436 | -0.19 | -4.023
-12.5 | -0.177 | 0.04812 | -0.195 | -3.685
-12 | -0.134 | 0.04159 | -0.201 | -3.223
-11.5 | -0.088 | 0.03575 | -0.206 | -2.473
-11 | -0.041 | 0.03004 | -0.212 | -1.352
-10.5 | 0.01 | 0.02912 | -0.218 | 0.328
-10 | 0.062 | 0.02478 | -0.223 | 2.503
-9.5 | 0.117 | 0.02115 | -0.228 | 5.519
-9 | 0.174 | 0.01818 | -0.233 | 9.55
-8.5 | 0.233 | 0.01569 | -0.237 | 14.829
-8 | 0.294 | 0.01375 | -0.241 | 21.369
-7.5 | 0.357 | 0.01229 | -0.245 | 29.002
-7 | 0.422 | 0.01111 | -0.249 | 37.97
-6.5 | 0.487 | 0.01058 | -0.252 | 46.024
-6 | 0.555 | 0.01022 | -0.255 | 54.283
-5.5 | 0.621 | 0.01008 | -0.257 | 61.57
-5 | 0.685 | 0.00989 | -0.257 | 69.212
-4.5 | 0.748 | 0.01001 | -0.257 | 74.711
-4 | 0.81 | 0.01003 | -0.258 | 80.784
-3.5 | 0.872 | 0.01005 | -0.258 | 86.681
-3 | 0.932 | 0.01018 | -0.258 | 91.59
-2.5 | 0.993 | 0.01001 | -0.258 | 99.249
-2 | 1.053 | 0.01007 | -0.258 | 104.607
-1.5 | 1.114 | 0.01024 | -0.258 | 108.725
-1 | 1.173 | 0.01033 | -0.258 | 113.57
-0.5 | 1.233 | 0.0105 | -0.258 | 117.393
0 | 1.294 | 0.01066 | -0.257 | 121.296
0.5 | 1.353 | 0.0109 | -0.257 | 124.132
1 | 1.412 | 0.01112 | -0.257 | 126.982
1.5 | 1.471 | 0.01136 | -0.257 | 129.481
2 | 1.529 | 0.01153 | -0.257 | 132.601
2.5 | 1.587 | 0.01168 | -0.257 | 135.912
3 | 1.645 | 0.01223 | -0.257 | 134.555
3.5 | 1.703 | 0.01269 | -0.256 | 134.177
4 | 1.76 | 0.01316 | -0.256 | 133.763
4.5 | 1.817 | 0.0136 | -0.256 | 133.555
5 | 1.873 | 0.01406 | -0.256 | 133.225
5.5 | 1.929 | 0.01441 | -0.255 | 133.863
6 | 1.985 | 0.0147 | -0.255 | 135.041
6.5 | 2.04 | 0.01526 | -0.255 | 133.713
7 | 2.093 | 0.01566 | -0.254 | 133.664
7.5 | 2.144 | 0.01608 | -0.254 | 133.328
8 | 2.192 | 0.01494 | -0.254 | 146.714
8.5 | 2.241 | 0.01538 | -0.253 | 145.697
9 | 2.287 | 0.0158 | -0.253 | 144.811
9.5 | 2.333 | 0.0164 | -0.252 | 142.274
10 | 2.377 | 0.01697 | -0.252 | 140.065
10.5 | 2.418 | 0.01767 | -0.252 | 136.906
11 | 2.451 | 0.02081 | -0.25 | 117.815
11.5 | 2.484 | 0.02566 | -0.249 | 96.813
12 | 2.512 | 0.02713 | -0.248 | 92.594
12.5 | 2.523 | 0.02875 | -0.246 | 87.743
13 | 2.52 | 0.03066 | -0.243 | 82.177
13.5 | 2.506 | 0.03297 | -0.24 | 76.014
14 | 2.489 | 0.03577 | -0.237 | 69.581
14.5 | 2.469 | 0.03895 | -0.234 | 63.385
15 | 2.449 | 0.04216 | -0.231 | 58.091
15.5 | 2.424 | 0.04589 | -0.228 | 52.821
16 | 2.398 | 0.04959 | -0.226 | 48.363
16.5 | 2.368 | 0.05386 | -0.224 | 43.969
17 | 2.337 | 0.05813 | -0.221 | 40.197
17.5 | 2.302 | 0.0626 | -0.219 | 36.772

## 60. Re 3M Mach 0.10 (2)
BIGFOIL.COM POLAR EXPORT
fx73cl2152
FX 73-CL2-152 |  |  |  | Cl Max: | 2.228 | at alpha= | 14.5 | deg
XFOIL ncrit=9 |  |  |  | L/D Max: | 181.151 | at alpha= | 6.5 | deg
Re: | 3000000 |  |  | Cd Min: | 0.2111 | at alpha= | -19.5 | deg
Mach: | 0.1 |  |  | Cl=0 at alpha= | -8.1685 | deg
|  |  |  | @ Cl=0.1, Cd= | 0.0090994
|  |  |  | @ Cl=0.4, Cd= | 0.0083906
|  |  |  | @ Cl=0.6, Cd= | 0.00811
alpha (deg) | Cl | Cd | Cm | Cl/Cd
-19.5 | -0.3922 | 0.2111 | -0.0231 | -1.8579
-19 | -0.3612 | 0.20541 | -0.0296 | -1.7584
-17 | -0.5349 | 0.12189 | -0.0692 | -4.3884
-16.5 | -0.6025 | 0.10174 | -0.0826 | -5.922
-16 | -0.6464 | 0.08597 | -0.0948 | -7.5189
-15.5 | -0.6891 | 0.07051 | -0.1086 | -9.7731
-15 | -0.758 | 0.05035 | -0.1312 | -15.0546
-14.5 | -0.8353 | 0.0261 | -0.1635 | -32.0038
-14 | -0.7791 | 0.01841 | -0.1809 | -42.3194
-13.5 | -0.7119 | 0.0165 | -0.1859 | -43.1455
-13 | -0.6409 | 0.01507 | -0.1903 | -42.5282
-12.5 | -0.569 | 0.01356 | -0.1948 | -41.9617
-12 | -0.5177 | 0.01217 | -0.1951 | -42.539
-11.5 | -0.4469 | 0.01117 | -0.1983 | -40.009
-11 | -0.3691 | 0.01032 | -0.2027 | -35.7655
-10.5 | -0.2759 | 0.01018 | -0.2101 | -27.1022
-10 | -0.2288 | 0.01039 | -0.208 | -22.0212
-9.5 | -0.1671 | 0.00998 | -0.2094 | -16.7435
-9 | -0.1047 | 0.00976 | -0.2105 | -10.7275
-8.5 | -0.0417 | 0.00958 | -0.2116 | -4.3528
-8 | 0.0212 | 0.00942 | -0.2126 | 2.2505
-7.5 | 0.0844 | 0.00915 | -0.2137 | 9.224
-7 | 0.1461 | 0.00895 | -0.2144 | 16.324
-6.5 | 0.2068 | 0.00879 | -0.2149 | 23.5267
-6 | 0.2676 | 0.00865 | -0.2154 | 30.9364
-5.5 | 0.3287 | 0.00848 | -0.2159 | 38.7618
-5 | 0.3888 | 0.00842 | -0.2162 | 46.1758
-4.5 | 0.4498 | 0.00826 | -0.2167 | 54.4552
-4 | 0.5098 | 0.0082 | -0.217 | 62.1707
-3.5 | 0.5699 | 0.00815 | -0.2173 | 69.9264
-3 | 0.6301 | 0.00807 | -0.2176 | 78.0793
-2.5 | 0.6901 | 0.008 | -0.218 | 86.2625
-2 | 0.7509 | 0.00792 | -0.2185 | 94.8106
-1.5 | 0.8124 | 0.00782 | -0.2193 | 103.8875
-1 | 0.8723 | 0.00777 | -0.2197 | 112.2651
-0.5 | 0.9313 | 0.00777 | -0.2198 | 119.8584
0 | 0.9898 | 0.00781 | -0.2198 | 126.735
0.5 | 1.0477 | 0.0079 | -0.2198 | 132.6203
1 | 1.1055 | 0.00799 | -0.2197 | 138.3605
1.5 | 1.1637 | 0.00802 | -0.2198 | 145.0998
2 | 1.2214 | 0.00808 | -0.2197 | 151.1634
2.5 | 1.2785 | 0.00818 | -0.2195 | 156.2958
3 | 1.335 | 0.00832 | -0.2193 | 160.4567
3.5 | 1.3913 | 0.00844 | -0.219 | 164.846
4 | 1.4474 | 0.00853 | -0.2187 | 169.6835
4.5 | 1.5023 | 0.00867 | -0.2182 | 173.2757
5 | 1.5563 | 0.00888 | -0.2175 | 175.259
5.5 | 1.61 | 0.00902 | -0.2167 | 178.4922
6 | 1.6631 | 0.00921 | -0.2159 | 180.5755
6.5 | 1.7155 | 0.00947 | -0.215 | 181.151
7 | 1.7663 | 0.00984 | -0.2138 | 179.502
7.5 | 1.8172 | 0.01014 | -0.2127 | 179.211
8 | 1.8593 | 0.01038 | -0.2097 | 179.1233
8.5 | 1.9066 | 0.01086 | -0.2079 | 175.5617
9 | 1.9535 | 0.01131 | -0.2061 | 172.7233
9.5 | 1.999 | 0.01178 | -0.204 | 169.6944
10 | 2.0419 | 0.01236 | -0.2014 | 165.2023
10.5 | 2.0853 | 0.01289 | -0.1991 | 161.7766
11 | 2.1255 | 0.01361 | -0.1962 | 156.1719
11.5 | 2.1611 | 0.0145 | -0.1926 | 149.0414
12 | 2.1891 | 0.01581 | -0.1878 | 138.463
12.5 | 2.1995 | 0.01802 | -0.1805 | 122.0588
13 | 2.2069 | 0.02043 | -0.1731 | 108.0225
13.5 | 2.2154 | 0.02287 | -0.1664 | 96.8693
14 | 2.2237 | 0.02552 | -0.1604 | 87.1356
14.5 | 2.228 | 0.02864 | -0.1546 | 77.7933
15 | 2.2246 | 0.03273 | -0.1491 | 67.9682
15.5 | 2.2194 | 0.03759 | -0.1447 | 59.0423
16 | 2.2059 | 0.04403 | -0.1414 | 50.0999
16.5 | 2.1924 | 0.05146 | -0.1399 | 42.604
17 | 2.1653 | 0.06155 | -0.1398 | 35.1795
17.5 | 2.1344 | 0.07296 | -0.1411 | 29.2544
18 | 2.1021 | 0.08513 | -0.1432 | 24.6928
18.5 | 2.0655 | 0.09834 | -0.1462 | 21.0037
19 | 2.0396 | 0.10999 | -0.1494 | 18.5435
19.5 | 2.0233 | 0.12011 | -0.1524 | 16.8454

## 61. Re 3M Mach 0.25 (1)
BIGFOIL.COM POLAR EXPORT
fx73cl2152
FX 73-CL2-152 |  |  |  | Cl Max: | 2.498 | at alpha= | 12 | deg
JavaFoil+Calcfoil stall+Eppler ext transition |  |  |  | L/D Max: | 142.584 | at alpha= | 6.5 | deg
Re: | 3000000 |  |  | Cd Min: | 0.01019 | at alpha= | -4.5 | deg
Mach: | 0.25 |  |  | Cl=0 at alpha= | -10.5918 | deg
|  |  |  | @ Cl=0.1, Cd= | 0.026619
|  |  |  | @ Cl=0.4, Cd= | 0.013019
|  |  |  | @ Cl=0.6, Cd= | 0.010615
alpha (deg) | Cl | Cd | Cm | Cl/Cd
-20 | -0.389 | 0.16932 | -0.133 | -2.297
-19.5 | -0.401 | 0.15968 | -0.134 | -2.509
-19 | -0.409 | 0.15086 | -0.136 | -2.709
-18.5 | -0.413 | 0.14253 | -0.138 | -2.898
-18 | -0.414 | 0.13447 | -0.14 | -3.076
-17.5 | -0.41 | 0.12727 | -0.142 | -3.225
-17 | -0.403 | 0.11942 | -0.144 | -3.377
-16.5 | -0.392 | 0.1124 | -0.147 | -3.491
-16 | -0.377 | 0.10557 | -0.15 | -3.575
-15.5 | -0.359 | 0.09874 | -0.154 | -3.633
-15 | -0.336 | 0.09262 | -0.157 | -3.63
-14.5 | -0.31 | 0.08539 | -0.163 | -3.636
-14 | -0.282 | 0.07749 | -0.17 | -3.634
-13.5 | -0.248 | 0.0711 | -0.175 | -3.489
-13 | -0.212 | 0.0637 | -0.182 | -3.328
-12.5 | -0.173 | 0.05693 | -0.188 | -3.038
-12 | -0.131 | 0.05033 | -0.194 | -2.608
-11.5 | -0.087 | 0.04363 | -0.201 | -1.995
-11 | -0.04 | 0.0365 | -0.209 | -1.101
-10.5 | 0.009 | 0.03489 | -0.216 | 0.272
-10 | 0.062 | 0.02979 | -0.222 | 2.074
-9.5 | 0.117 | 0.0252 | -0.228 | 4.636
-9 | 0.174 | 0.02137 | -0.233 | 8.157
-8.5 | 0.234 | 0.01832 | -0.238 | 12.779
-8 | 0.296 | 0.01581 | -0.243 | 18.725
-7.5 | 0.36 | 0.01391 | -0.248 | 25.894
-7 | 0.426 | 0.01244 | -0.252 | 34.241
-6.5 | 0.495 | 0.01129 | -0.256 | 43.852
-6 | 0.562 | 0.01084 | -0.259 | 51.904
-5.5 | 0.633 | 0.01042 | -0.262 | 60.766
-5 | 0.702 | 0.0103 | -0.264 | 68.108
-4.5 | 0.768 | 0.01019 | -0.265 | 75.303
-4 | 0.832 | 0.01029 | -0.265 | 80.894
-3.5 | 0.895 | 0.01038 | -0.265 | 86.212
-3 | 0.957 | 0.01039 | -0.265 | 92.18
-2.5 | 1.02 | 0.0103 | -0.265 | 98.967
-2 | 1.082 | 0.01039 | -0.265 | 104.099
-1.5 | 1.143 | 0.01053 | -0.265 | 108.58
-1 | 1.205 | 0.0107 | -0.265 | 112.62
-0.5 | 1.266 | 0.01084 | -0.265 | 116.76
0 | 1.328 | 0.01111 | -0.265 | 119.554
0.5 | 1.389 | 0.01123 | -0.264 | 123.645
1 | 1.449 | 0.01149 | -0.264 | 126.127
1.5 | 1.509 | 0.01173 | -0.264 | 128.657
2 | 1.569 | 0.01205 | -0.264 | 130.154
2.5 | 1.628 | 0.01232 | -0.264 | 132.164
3 | 1.688 | 0.01298 | -0.264 | 129.969
3.5 | 1.746 | 0.01332 | -0.263 | 131.101
4 | 1.804 | 0.01383 | -0.263 | 130.492
4.5 | 1.862 | 0.01435 | -0.263 | 129.735
5 | 1.92 | 0.01477 | -0.263 | 129.965
5.5 | 1.977 | 0.0151 | -0.262 | 130.929
6 | 2.033 | 0.01562 | -0.262 | 130.159
6.5 | 2.089 | 0.01465 | -0.262 | 142.584
7 | 2.143 | 0.01507 | -0.261 | 142.163
7.5 | 2.193 | 0.01555 | -0.261 | 140.995
8 | 2.241 | 0.01591 | -0.261 | 140.902
8.5 | 2.289 | 0.0163 | -0.26 | 140.429
9 | 2.334 | 0.01695 | -0.26 | 137.711
9.5 | 2.378 | 0.01769 | -0.259 | 134.426
10 | 2.42 | 0.01838 | -0.259 | 131.653
10.5 | 2.449 | 0.02553 | -0.257 | 95.925
11 | 2.476 | 0.02735 | -0.256 | 90.559
11.5 | 2.492 | 0.02922 | -0.254 | 85.295
12 | 2.498 | 0.03145 | -0.25 | 79.426
12.5 | 2.484 | 0.0344 | -0.246 | 72.201
13 | 2.462 | 0.03764 | -0.243 | 65.398
13.5 | 2.437 | 0.04116 | -0.239 | 59.22
14 | 2.408 | 0.04495 | -0.236 | 53.556
14.5 | 2.374 | 0.04883 | -0.234 | 48.626
15 | 2.337 | 0.0528 | -0.231 | 44.253
15.5 | 2.292 | 0.05729 | -0.229 | 40.005
16 | 2.241 | 0.06222 | -0.226 | 36.012
16.5 | 2.183 | 0.06729 | -0.224 | 32.446
17 | 2.105 | 0.0824 | -0.219 | 25.545

## 62. Re 3M Mach 0.25 (2)
BIGFOIL.COM POLAR EXPORT
fx73cl2152
FX 73-CL2-152 |  |  |  | Cl Max: | 2.2315 | at alpha= | 12 | deg
XFOIL ncrit=9 |  |  |  | L/D Max: | 178.044 | at alpha= | 6.5 | deg
Re: | 3000000 |  |  | Cd Min: | 0.18423 | at alpha= | -17.5 | deg
Mach: | 0.25 |  |  | Cl=0 at alpha= | -7.9425 | deg
|  |  |  | @ Cl=0.1, Cd= | 0.0094535
|  |  |  | @ Cl=0.4, Cd= | 0.0085298
|  |  |  | @ Cl=0.6, Cd= | 0.0082429
alpha (deg) | Cl | Cd | Cm | Cl/Cd
-17.5 | -0.3006 | 0.18423 | -0.0462 | -1.6317
-17 | -0.2725 | 0.17886 | -0.051 | -1.5235
-16.5 | -0.2508 | 0.17112 | -0.0564 | -1.4656
-16 | -0.2254 | 0.16387 | -0.0622 | -1.3755
-15.5 | -0.2155 | 0.1526 | -0.0687 | -1.4122
-15 | -0.1875 | 0.14594 | -0.0746 | -1.2848
-14.5 | -0.3677 | 0.10239 | -0.0953 | -3.5912
-14 | -0.4493 | 0.08029 | -0.113 | -5.596
-13.5 | -0.483 | 0.06774 | -0.1231 | -7.1302
-13 | -0.5307 | 0.05411 | -0.1352 | -9.8078
-12.5 | -0.6076 | 0.03757 | -0.1527 | -16.1725
-12 | -0.5894 | 0.01837 | -0.1891 | -32.0849
-11.5 | -0.5179 | 0.01537 | -0.1959 | -33.6955
-11 | -0.4091 | 0.0124 | -0.2085 | -32.9919
-10.5 | -0.3304 | 0.01202 | -0.2123 | -27.4875
-10 | -0.2736 | 0.0117 | -0.2117 | -23.3846
-9.5 | -0.2096 | 0.01134 | -0.2122 | -18.4832
-9 | -0.1425 | 0.01078 | -0.2135 | -13.2189
-8.5 | -0.0743 | 0.01022 | -0.2149 | -7.2701
-8 | -0.0076 | 0.00993 | -0.2158 | -0.76536
-7.5 | 0.0585 | 0.00967 | -0.2165 | 6.0496
-7 | 0.1256 | 0.00932 | -0.2175 | 13.4764
-6.5 | 0.192 | 0.00908 | -0.2184 | 21.1454
-6 | 0.2566 | 0.00888 | -0.2189 | 28.8964
-5 | 0.3858 | 0.00855 | -0.22 | 45.1228
-4.5 | 0.449 | 0.00846 | -0.2202 | 53.0733
-4 | 0.5129 | 0.00835 | -0.2207 | 61.4251
-3.5 | 0.5758 | 0.00827 | -0.221 | 69.6252
-3 | 0.6383 | 0.0082 | -0.2212 | 77.8415
-2.5 | 0.7009 | 0.00815 | -0.2215 | 86
-2 | 0.7637 | 0.00812 | -0.2219 | 94.0517
-1.5 | 0.8284 | 0.00796 | -0.2228 | 104.0704
-1 | 0.8915 | 0.00788 | -0.2233 | 113.1345
-0.5 | 0.9524 | 0.00792 | -0.2233 | 120.2525
0 | 1.0127 | 0.008 | -0.2231 | 126.5875
0.5 | 1.0725 | 0.00811 | -0.2229 | 132.2441
1 | 1.133 | 0.00813 | -0.2229 | 139.3604
1.5 | 1.1925 | 0.00819 | -0.2226 | 145.6044
2 | 1.2516 | 0.00828 | -0.2222 | 151.1594
2.5 | 1.3103 | 0.00843 | -0.2218 | 155.433
3 | 1.3685 | 0.00856 | -0.2213 | 159.8715
3.5 | 1.4267 | 0.00865 | -0.2207 | 164.9364
4 | 1.4844 | 0.0088 | -0.2201 | 168.6818
4.5 | 1.5412 | 0.00904 | -0.2192 | 170.4867
5 | 1.5986 | 0.00918 | -0.2185 | 174.1394
5.5 | 1.6548 | 0.0094 | -0.2175 | 176.0426
6 | 1.7103 | 0.00969 | -0.2164 | 176.5015
6.5 | 1.7662 | 0.00992 | -0.2154 | 178.0444
7 | 1.8199 | 0.0103 | -0.2139 | 176.6893
7.5 | 1.8729 | 0.01073 | -0.2124 | 174.548
8 | 1.9159 | 0.01107 | -0.2087 | 173.0714
8.5 | 1.9651 | 0.01155 | -0.2064 | 170.1385
9 | 2.0125 | 0.01215 | -0.2037 | 165.6379
9.5 | 2.0607 | 0.01268 | -0.2012 | 162.5158
10 | 2.1053 | 0.01336 | -0.198 | 157.5823
10.5 | 2.1478 | 0.01413 | -0.1946 | 152.0028
11 | 2.1885 | 0.01499 | -0.1908 | 145.9973
11.5 | 2.2195 | 0.01635 | -0.1857 | 135.7492
12 | 2.2315 | 0.01866 | -0.1781 | 119.5874
12.5 | 2.226 | 0.02202 | -0.1687 | 101.0899
13 | 2.2261 | 0.02535 | -0.161 | 87.8146
13.5 | 2.2253 | 0.02911 | -0.1543 | 76.4445
14 | 2.2195 | 0.03381 | -0.1486 | 65.6463
14.5 | 2.2069 | 0.03994 | -0.1442 | 55.2554
15 | 2.1914 | 0.04744 | -0.1417 | 46.1931
15.5 | 2.1668 | 0.05713 | -0.1412 | 37.9275
16 | 2.1332 | 0.06887 | -0.1421 | 30.9743
16.5 | 2.0832 | 0.08346 | -0.1445 | 24.9605
17 | 2.0488 | 0.09629 | -0.1473 | 21.2774

## 63. Re 3M Mach 0.50 (1)
BIGFOIL.COM POLAR EXPORT
fx73cl2152
FX 73-CL2-152 |  |  |  | Cl Max: | 2.42 | at alpha= | 8.5 | deg
JavaFoil+Calcfoil stall+Eppler ext transition |  |  |  | L/D Max: | 129.007 | at alpha= | 2.5 | deg
Re: | 3000000 |  |  | Cd Min: | 0.01156 | at alpha= | -3 | deg
Mach: | 0.5 |  |  | Cl=0 at alpha= | -10.5893 | deg
|  |  |  | @ Cl=0.1, Cd= | 0.059582
|  |  |  | @ Cl=0.4, Cd= | 0.022798
|  |  |  | @ Cl=0.6, Cd= | 0.015388
alpha (deg) | Cl | Cd | Cm | Cl/Cd
-20 | -0.528 | 0.16745 | -0.161 | -3.151
-19.5 | -0.5 | 0.16679 | -0.164 | -3
-19 | -0.471 | 0.16141 | -0.157 | -2.92
-18.5 | -0.443 | 0.1521 | -0.155 | -2.914
-18 | -0.415 | 0.14896 | -0.155 | -2.788
-17.5 | -0.388 | 0.1421 | -0.155 | -2.727
-17 | -0.36 | 0.1395 | -0.155 | -2.578
-16.5 | -0.332 | 0.13549 | -0.156 | -2.449
-16 | -0.304 | 0.12944 | -0.155 | -2.347
-15.5 | -0.275 | 0.12525 | -0.148 | -2.197
-15 | -0.247 | 0.12186 | -0.147 | -2.029
-14.5 | -0.219 | 0.11361 | -0.148 | -1.93
-14 | -0.191 | 0.10982 | -0.149 | -1.742
-13.5 | -0.163 | 0.10611 | -0.149 | -1.539
-13 | -0.135 | 0.10287 | -0.147 | -1.314
-12.5 | -0.107 | 0.099 | -0.142 | -1.081
-12 | -0.079 | 0.09356 | -0.142 | -0.844
-11.5 | -0.051 | 0.07572 | -0.144 | -0.672
-11 | -0.023 | 0.07453 | -0.145 | -0.307
-10.5 | 0.005 | 0.07638 | -0.145 | 0.069
-10 | 0.049 | 0.06743 | -0.156 | 0.721
-9.5 | 0.103 | 0.05912 | -0.176 | 1.738
-9 | 0.164 | 0.04578 | -0.212 | 3.578
-8.5 | 0.229 | 0.03685 | -0.229 | 6.21
-8 | 0.297 | 0.02996 | -0.242 | 9.922
-7.5 | 0.369 | 0.02447 | -0.253 | 15.083
-7 | 0.443 | 0.02048 | -0.261 | 21.618
-6.5 | 0.518 | 0.01753 | -0.268 | 29.551
-6 | 0.594 | 0.01551 | -0.273 | 38.326
-5.5 | 0.672 | 0.01392 | -0.279 | 48.322
-5 | 0.752 | 0.01286 | -0.283 | 58.439
-4.5 | 0.833 | 0.01213 | -0.288 | 68.691
-4 | 0.912 | 0.01184 | -0.291 | 77.018
-3.5 | 0.991 | 0.01166 | -0.294 | 84.974
-3 | 1.065 | 0.01156 | -0.296 | 92.188
-2.5 | 1.135 | 0.01171 | -0.296 | 96.945
-2 | 1.204 | 0.01162 | -0.296 | 103.641
-1.5 | 1.273 | 0.01192 | -0.296 | 106.798
-1 | 1.34 | 0.01223 | -0.296 | 109.617
-0.5 | 1.407 | 0.01246 | -0.296 | 112.959
0 | 1.475 | 0.01281 | -0.296 | 115.18
0.5 | 1.542 | 0.01327 | -0.296 | 116.178
1 | 1.608 | 0.01354 | -0.295 | 118.779
1.5 | 1.673 | 0.014 | -0.295 | 119.476
2 | 1.738 | 0.01476 | -0.295 | 117.739
2.5 | 1.802 | 0.01397 | -0.295 | 129.007
3 | 1.865 | 0.01452 | -0.295 | 128.435
3.5 | 1.927 | 0.01519 | -0.294 | 126.866
4 | 1.988 | 0.01591 | -0.294 | 124.958
4.5 | 2.049 | 0.01632 | -0.294 | 125.517
5 | 2.108 | 0.01706 | -0.293 | 123.537
5.5 | 2.166 | 0.01799 | -0.293 | 120.402
6 | 2.223 | 0.01851 | -0.293 | 120.086
6.5 | 2.279 | 0.01936 | -0.292 | 117.751
7 | 2.329 | 0.02017 | -0.292 | 115.451
7.5 | 2.367 | 0.02146 | -0.292 | 110.297
8 | 2.398 | 0.02036 | -0.291 | 117.761
8.5 | 2.42 | 0.01987 | -0.29 | 121.779
9 | 2.279 | 0.04183 | -0.268 | 54.472
9.5 | 2.249 | 0.04851 | -0.262 | 46.359
10 | 2.212 | 0.0556 | -0.258 | 39.789
10.5 | 2.147 | 0.06255 | -0.254 | 34.333
11 | 2.028 | 0.07058 | -0.25 | 28.74
11.5 | 1.689 | 0.08417 | -0.246 | 20.069
12 | 1.362 | 0.09635 | -0.242 | 14.131
12.5 | 1.384 | 0.09952 | -0.239 | 13.906
13 | 1.411 | 0.10965 | -0.238 | 12.864
13.5 | 1.437 | 0.10985 | -0.237 | 13.082

## 64. Re 3M Mach 0.50 (2)
BIGFOIL.COM POLAR EXPORT
fx73cl2152
FX 73-CL2-152 |  |  |  | Cl Max: | 2.3958 | at alpha= | 11 | deg
XFOIL ncrit=9 |  |  |  | L/D Max: | 158.75 | at alpha= | 4.5 | deg
Re: | 3000000 |  |  | Cd Min: | 0.24393 | at alpha= | -20 | deg
Mach: | 0.5 |  |  | Cl=0 at alpha= | -6.7435 | deg
|  |  |  | @ Cl=0.1, Cd= | 0.10222
|  |  |  | @ Cl=0.4, Cd= | 0.0094997
|  |  |  | @ Cl=0.6, Cd= | 0.0089404
alpha (deg) | Cl | Cd | Cm | Cl/Cd
-20 | -0.397 | 0.24393 | -0.0266 | -1.6275
-19.5 | -0.3738 | 0.23587 | -0.0311 | -1.5848
-19 | -0.3498 | 0.22743 | -0.036 | -1.5381
-18.5 | -0.3209 | 0.21825 | -0.0427 | -1.4703
-18 | -0.292 | 0.20964 | -0.0491 | -1.3929
-17.5 | -0.2581 | 0.20148 | -0.0564 | -1.281
-17 | -0.2235 | 0.19344 | -0.0638 | -1.1554
-16.5 | -0.1939 | 0.18407 | -0.0711 | -1.0534
-16 | -0.1589 | 0.17516 | -0.0793 | -0.90717
-15.5 | -0.1412 | 0.16946 | -0.0804 | -0.83323
-15 | -0.115 | 0.16205 | -0.0852 | -0.70966
-14.5 | -0.0867 | 0.15284 | -0.0922 | -0.56726
-14 | -0.0824 | 0.14535 | -0.0925 | -0.56691
-13.5 | 0.0149 | 0.13223 | -0.1202 | 0.11268
-13 | 0.0374 | 0.12675 | -0.1231 | 0.29507
-12.5 | 0.0452 | 0.11804 | -0.1268 | 0.38292
-12 | 0.067 | 0.11256 | -0.1296 | 0.59524
-11.5 | 0.0909 | 0.10757 | -0.1321 | 0.84503
-11 | 0.103 | 0.10046 | -0.1353 | 1.0253
-10.5 | 0.1107 | 0.09298 | -0.1387 | 1.1906
-10 | 0.1295 | 0.0876 | -0.1411 | 1.4783
-9.5 | 0.1325 | 0.07997 | -0.1447 | 1.6569
-8.5 | 0.0612 | 0.0574 | -0.1583 | 1.0662
-8 | -0.0101 | 0.04589 | -0.1646 | -0.22009
-7.5 | -0.0576 | 0.03837 | -0.1657 | -1.5012
-7 | -0.0673 | 0.02232 | -0.1944 | -3.0152
-6.5 | 0.0639 | 0.01314 | -0.2234 | 4.863
-6 | 0.1648 | 0.01126 | -0.2288 | 14.6359
-5.5 | 0.2572 | 0.01025 | -0.2316 | 25.0927
-5 | 0.3418 | 0.00975 | -0.2327 | 35.0564
-4.5 | 0.4232 | 0.0094 | -0.2331 | 45.0213
-4 | 0.5043 | 0.00908 | -0.2339 | 55.5396
-3.5 | 0.5813 | 0.00896 | -0.2339 | 64.8772
-3 | 0.6576 | 0.00888 | -0.2341 | 74.0541
-2.5 | 0.7332 | 0.00878 | -0.2342 | 83.508
-2 | 0.8077 | 0.00873 | -0.2341 | 92.52
-1.5 | 0.8815 | 0.00874 | -0.2341 | 100.8581
-1 | 0.9566 | 0.00874 | -0.2346 | 109.4508
-0.5 | 1.0327 | 0.00869 | -0.2352 | 118.8377
0 | 1.1048 | 0.00875 | -0.2349 | 126.2629
0.5 | 1.1755 | 0.00889 | -0.2343 | 132.2272
1 | 1.2453 | 0.00908 | -0.2335 | 137.1476
1.5 | 1.3151 | 0.00926 | -0.2327 | 142.0194
2 | 1.3844 | 0.00943 | -0.2316 | 146.8081
2.5 | 1.4534 | 0.00965 | -0.2303 | 150.6114
3 | 1.5213 | 0.00996 | -0.2289 | 152.741
3.5 | 1.5911 | 0.01018 | -0.2275 | 156.2967
4 | 1.659 | 0.01053 | -0.2258 | 157.5499
4.5 | 1.7272 | 0.01088 | -0.2239 | 158.75
5 | 1.7929 | 0.01134 | -0.2214 | 158.1041
5.5 | 1.8585 | 0.01182 | -0.2187 | 157.2335
6 | 1.9226 | 0.01241 | -0.2156 | 154.9234
6.5 | 1.9861 | 0.01304 | -0.2123 | 152.3083
7 | 2.0484 | 0.01376 | -0.2086 | 148.8663
8 | 2.162 | 0.01533 | -0.199 | 141.0307
8.5 | 2.2139 | 0.01657 | -0.1935 | 133.6089
9 | 2.266 | 0.01788 | -0.188 | 126.7338
9.5 | 2.3118 | 0.01955 | -0.1818 | 118.2506
10 | 2.3548 | 0.02149 | -0.1755 | 109.5765
10.5 | 2.389 | 0.02402 | -0.1687 | 99.4588
11 | 2.3958 | 0.0284 | -0.161 | 84.3592
12 | 2.2327 | 0.05539 | -0.1525 | 40.3087
12.5 | 2.1118 | 0.07615 | -0.1554 | 27.7321
13 | 2.0133 | 0.09564 | -0.1599 | 21.0508
13.5 | 1.9502 | 0.11221 | -0.1649 | 17.3799
14 | 1.9123 | 0.12619 | -0.1696 | 15.1541
14.5 | 1.8933 | 0.13794 | -0.1739 | 13.7255
15 | 1.8821 | 0.14879 | -0.1782 | 12.6494
15.5 | 1.8748 | 0.1592 | -0.1827 | 11.7764
16 | 1.8757 | 0.1685 | -0.1868 | 11.1318

## 65. Re 4M Mach 0.00 (1)
BIGFOIL.COM POLAR EXPORT
fx73cl2152
FX 73-CL2-152 |  |  |  | Cl Max: | 2.538 | at alpha= | 13 | deg
JavaFoil+Calcfoil stall+Eppler ext transition |  |  |  | L/D Max: | 152.139 | at alpha= | 8.5 | deg
Re: | 4000000 |  |  | Cd Min: | 0.00948 | at alpha= | -5.5 | deg
Mach: | 0 |  |  | Cl=0 at alpha= | -10.598 | deg
|  |  |  | @ Cl=0.1, Cd= | 0.019364
|  |  |  | @ Cl=0.4, Cd= | 0.010506
|  |  |  | @ Cl=0.6, Cd= | 0.0095394
alpha (deg) | Cl | Cd | Cm | Cl/Cd
-20 | -0.57 | 0.14148 | -0.149 | -4.03
-19.5 | -0.559 | 0.13445 | -0.151 | -4.161
-19 | -0.547 | 0.12702 | -0.154 | -4.306
-18.5 | -0.532 | 0.12015 | -0.156 | -4.429
-18 | -0.516 | 0.11294 | -0.159 | -4.565
-17.5 | -0.497 | 0.10529 | -0.163 | -4.719
-17 | -0.476 | 0.09854 | -0.166 | -4.826
-16.5 | -0.452 | 0.09186 | -0.169 | -4.92
-16 | -0.426 | 0.0858 | -0.172 | -4.963
-15.5 | -0.397 | 0.07964 | -0.175 | -4.99
-15 | -0.367 | 0.07351 | -0.178 | -4.988
-14.5 | -0.334 | 0.06726 | -0.182 | -4.963
-14 | -0.299 | 0.06107 | -0.186 | -4.891
-13.5 | -0.261 | 0.05489 | -0.191 | -4.754
-13 | -0.221 | 0.04884 | -0.195 | -4.526
-12.5 | -0.179 | 0.04209 | -0.201 | -4.265
-12 | -0.136 | 0.03628 | -0.206 | -3.735
-11.5 | -0.089 | 0.03417 | -0.212 | -2.617
-11 | -0.041 | 0.02904 | -0.217 | -1.415
-10.5 | 0.01 | 0.02486 | -0.222 | 0.388
-10 | 0.063 | 0.02145 | -0.227 | 2.916
-9.5 | 0.118 | 0.01835 | -0.231 | 6.413
-9 | 0.175 | 0.01581 | -0.235 | 11.066
-8.5 | 0.234 | 0.01371 | -0.239 | 17.089
-8 | 0.295 | 0.01222 | -0.243 | 24.168
-7.5 | 0.359 | 0.01091 | -0.247 | 32.908
-7 | 0.423 | 0.01028 | -0.25 | 41.131
-6.5 | 0.489 | 0.00979 | -0.253 | 49.971
-6 | 0.555 | 0.00968 | -0.255 | 57.316
-5.5 | 0.619 | 0.00948 | -0.256 | 65.288
-5 | 0.682 | 0.00949 | -0.256 | 71.808
-4.5 | 0.744 | 0.00949 | -0.256 | 78.38
-4 | 0.807 | 0.00951 | -0.256 | 84.819
-3.5 | 0.867 | 0.00974 | -0.256 | 89.052
-3 | 0.928 | 0.00976 | -0.256 | 95.026
-2.5 | 0.988 | 0.00958 | -0.256 | 103.16
-2 | 1.048 | 0.00963 | -0.256 | 108.85
-1.5 | 1.108 | 0.00978 | -0.256 | 113.328
-1 | 1.168 | 0.00987 | -0.256 | 118.301
-0.5 | 1.227 | 0.01007 | -0.256 | 121.88
0 | 1.287 | 0.0103 | -0.256 | 124.935
0.5 | 1.346 | 0.01049 | -0.256 | 128.358
1 | 1.405 | 0.01067 | -0.256 | 131.647
1.5 | 1.464 | 0.01076 | -0.256 | 135.996
2 | 1.522 | 0.01107 | -0.256 | 137.452
2.5 | 1.58 | 0.01157 | -0.255 | 136.535
3 | 1.637 | 0.01191 | -0.255 | 137.489
3.5 | 1.695 | 0.01234 | -0.255 | 137.278
4 | 1.752 | 0.01275 | -0.255 | 137.343
4.5 | 1.808 | 0.01298 | -0.255 | 139.321
5 | 1.864 | 0.01349 | -0.254 | 138.163
5.5 | 1.92 | 0.01377 | -0.254 | 139.446
6 | 1.976 | 0.01401 | -0.254 | 141.034
6.5 | 2.031 | 0.0145 | -0.253 | 140.059
7 | 2.084 | 0.01485 | -0.253 | 140.354
7.5 | 2.134 | 0.0152 | -0.253 | 140.41
8 | 2.184 | 0.0157 | -0.252 | 139.052
8.5 | 2.232 | 0.01467 | -0.252 | 152.139
9 | 2.279 | 0.01523 | -0.252 | 149.587
9.5 | 2.324 | 0.01571 | -0.251 | 147.935
10 | 2.369 | 0.01618 | -0.251 | 146.435
10.5 | 2.408 | 0.02017 | -0.25 | 119.365
11 | 2.446 | 0.01985 | -0.249 | 123.182
11.5 | 2.481 | 0.02424 | -0.248 | 102.382
12 | 2.513 | 0.02554 | -0.248 | 98.418
12.5 | 2.533 | 0.02688 | -0.246 | 94.229
13 | 2.538 | 0.02826 | -0.244 | 89.789
13.5 | 2.535 | 0.02989 | -0.242 | 84.81
14 | 2.521 | 0.03202 | -0.239 | 78.729
14.5 | 2.503 | 0.03452 | -0.236 | 72.514
15 | 2.482 | 0.03747 | -0.233 | 66.25
15.5 | 2.46 | 0.0406 | -0.231 | 60.597
16 | 2.434 | 0.04439 | -0.228 | 54.82
16.5 | 2.405 | 0.0484 | -0.225 | 49.689
17 | 2.376 | 0.05242 | -0.223 | 45.321
17.5 | 2.344 | 0.0566 | -0.221 | 41.408
18 | 2.291 | 0.06911 | -0.216 | 33.154

## 66. Re 4M Mach 0.00 (2)
BIGFOIL.COM POLAR EXPORT
fx73cl2152
FX 73-CL2-152 |  |  |  | Cl Max: | 2.2485 | at alpha= | 15.5 | deg
XFOIL ncrit=9 |  |  |  | L/D Max: | 191.69 | at alpha= | 6 | deg
Re: | 4000000 |  |  | Cd Min: | 0.14136 | at alpha= | -18.5 | deg
Mach: | 0 |  |  | Cl=0 at alpha= | -8.3207 | deg
|  |  |  | @ Cl=0.1, Cd= | 0.0085661
|  |  |  | @ Cl=0.4, Cd= | 0.00786
|  |  |  | @ Cl=0.6, Cd= | 0.0076394
alpha (deg) | Cl | Cd | Cm | Cl/Cd
-18.5 | -0.5173 | 0.14136 | -0.0647 | -3.6595
-18 | -0.5941 | 0.1215 | -0.0731 | -4.8897
-17.5 | -0.6478 | 0.10431 | -0.0843 | -6.2103
-17 | -0.6892 | 0.08926 | -0.0957 | -7.7213
-16.5 | -0.7359 | 0.07395 | -0.1083 | -9.9513
-16 | -0.8747 | 0.04385 | -0.1408 | -19.9475
-15.5 | -0.9255 | 0.02288 | -0.17 | -40.4502
-15 | -0.8484 | 0.01656 | -0.1885 | -51.2319
-14.5 | -0.7794 | 0.01489 | -0.1937 | -52.3439
-14 | -0.7336 | 0.01377 | -0.1932 | -53.2752
-13.5 | -0.6694 | 0.01277 | -0.1956 | -52.4197
-13 | -0.6035 | 0.01187 | -0.1982 | -50.8425
-12.5 | -0.5453 | 0.01113 | -0.1989 | -48.9937
-12 | -0.4805 | 0.01039 | -0.2009 | -46.2464
-11.5 | -0.3742 | 0.00925 | -0.2118 | -40.4541
-11 | -0.3251 | 0.00949 | -0.2103 | -34.2571
-10.5 | -0.2714 | 0.00957 | -0.2099 | -28.3595
-10 | -0.2111 | 0.00947 | -0.2106 | -22.2914
-9.5 | -0.1494 | 0.00936 | -0.2116 | -15.9615
-9 | -0.0845 | 0.00906 | -0.2134 | -9.3267
-8.5 | -0.0217 | 0.00886 | -0.2146 | -2.4492
-8 | 0.0388 | 0.0087 | -0.2152 | 4.4598
-7.5 | 0.0988 | 0.00857 | -0.2156 | 11.5286
-7 | 0.1595 | 0.00837 | -0.2163 | 19.0562
-6.5 | 0.2199 | 0.0082 | -0.2168 | 26.8171
-6 | 0.2797 | 0.00811 | -0.2172 | 34.4883
-5.5 | 0.34 | 0.00798 | -0.2176 | 42.6065
-5 | 0.4 | 0.00786 | -0.218 | 50.8906
-4.5 | 0.4595 | 0.00782 | -0.2182 | 58.7596
-4 | 0.5194 | 0.00774 | -0.2186 | 67.1059
-3.5 | 0.5791 | 0.00765 | -0.2189 | 75.6993
-3 | 0.6384 | 0.00762 | -0.2192 | 83.7795
-2.5 | 0.6977 | 0.0076 | -0.2194 | 91.8026
-2 | 0.7577 | 0.00753 | -0.2199 | 100.6242
-1.5 | 0.819 | 0.00736 | -0.2207 | 111.2772
-1 | 0.8789 | 0.0073 | -0.2212 | 120.3973
-0.5 | 0.9373 | 0.00734 | -0.2213 | 127.6975
0 | 0.995 | 0.00742 | -0.2212 | 134.097
0.5 | 1.053 | 0.00745 | -0.2213 | 141.3423
1 | 1.1112 | 0.00747 | -0.2214 | 148.755
1.5 | 1.1687 | 0.00753 | -0.2214 | 155.2058
2 | 1.2256 | 0.00763 | -0.2212 | 160.6291
2.5 | 1.2821 | 0.00775 | -0.2211 | 165.4323
3 | 1.3391 | 0.0078 | -0.221 | 171.6795
3.5 | 1.3955 | 0.00789 | -0.2209 | 176.8695
4 | 1.451 | 0.00803 | -0.2206 | 180.6974
4.5 | 1.5061 | 0.0082 | -0.2202 | 183.6707
5 | 1.5614 | 0.0083 | -0.2199 | 188.1205
5.5 | 1.615 | 0.00849 | -0.2193 | 190.2238
6 | 1.6677 | 0.0087 | -0.2185 | 191.6897
6.5 | 1.7189 | 0.00904 | -0.2176 | 190.1438
7 | 1.7687 | 0.00942 | -0.2163 | 187.7601
7.5 | 1.8184 | 0.00976 | -0.2151 | 186.3115
8 | 1.8628 | 0.00988 | -0.2128 | 188.5425
8.5 | 1.9094 | 0.01033 | -0.211 | 184.8403
9 | 1.9568 | 0.01068 | -0.2093 | 183.221
9.5 | 2.0018 | 0.01118 | -0.2073 | 179.0519
10 | 2.0467 | 0.01164 | -0.2053 | 175.8333
10.5 | 2.0884 | 0.01219 | -0.2028 | 171.3208
11 | 2.1271 | 0.01291 | -0.1997 | 164.7637
11.5 | 2.1577 | 0.01409 | -0.1954 | 153.137
12.5 | 2.1915 | 0.01769 | -0.1826 | 123.8836
13 | 2.2065 | 0.01958 | -0.1763 | 112.6915
13.5 | 2.2223 | 0.02147 | -0.1705 | 103.5072
14 | 2.2339 | 0.02374 | -0.1647 | 94.0986
14.5 | 2.241 | 0.02643 | -0.1588 | 84.79
15 | 2.2477 | 0.02942 | -0.1536 | 76.4004
15.5 | 2.2485 | 0.03321 | -0.1487 | 67.7055
16 | 2.243 | 0.03808 | -0.1445 | 58.9023
16.5 | 2.2404 | 0.04334 | -0.1418 | 51.6936
17 | 2.2264 | 0.05063 | -0.14 | 43.9739
17.5 | 2.207 | 0.05946 | -0.1397 | 37.1174
18 | 2.1841 | 0.06949 | -0.1405 | 31.4304
18.5 | 2.1491 | 0.08187 | -0.1424 | 26.2502
19 | 2.1121 | 0.09499 | -0.1453 | 22.235
19.5 | 2.0854 | 0.10672 | -0.1484 | 19.5409
20 | 2.064 | 0.11757 | -0.1516 | 17.5555

## 67. Re 4M Mach 0.10 (1)
BIGFOIL.COM POLAR EXPORT
fx73cl2152
FX 73-CL2-152 |  |  |  | Cl Max: | 2.535 | at alpha= | 13 | deg
JavaFoil+Calcfoil stall+Eppler ext transition |  |  |  | L/D Max: | 149.825 | at alpha= | 8.5 | deg
Re: | 4000000 |  |  | Cd Min: | 0.00946 | at alpha= | -5.5 | deg
Mach: | 0.1 |  |  | Cl=0 at alpha= | -10.598 | deg
|  |  |  | @ Cl=0.1, Cd= | 0.020004
|  |  |  | @ Cl=0.4, Cd= | 0.010698
|  |  |  | @ Cl=0.6, Cd= | 0.0095311
alpha (deg) | Cl | Cd | Cm | Cl/Cd
-20 | -0.551 | 0.14454 | -0.147 | -3.815
-19.5 | -0.543 | 0.13745 | -0.149 | -3.949
-19 | -0.532 | 0.13024 | -0.151 | -4.086
-18.5 | -0.519 | 0.12309 | -0.153 | -4.219
-18 | -0.505 | 0.11562 | -0.157 | -4.363
-17.5 | -0.487 | 0.10826 | -0.16 | -4.502
-17 | -0.468 | 0.10126 | -0.164 | -4.618
-16.5 | -0.445 | 0.09451 | -0.167 | -4.713
-16 | -0.421 | 0.08802 | -0.17 | -4.779
-15.5 | -0.393 | 0.08189 | -0.173 | -4.801
-15 | -0.363 | 0.07565 | -0.177 | -4.805
-14.5 | -0.331 | 0.06918 | -0.181 | -4.791
-14 | -0.297 | 0.06287 | -0.185 | -4.723
-13.5 | -0.26 | 0.05667 | -0.189 | -4.582
-13 | -0.22 | 0.05015 | -0.195 | -4.393
-12.5 | -0.179 | 0.04376 | -0.2 | -4.087
-12 | -0.135 | 0.0374 | -0.206 | -3.617
-11.5 | -0.089 | 0.03551 | -0.211 | -2.513
-11 | -0.041 | 0.03034 | -0.217 | -1.352
-10.5 | 0.01 | 0.02589 | -0.222 | 0.372
-10 | 0.063 | 0.02217 | -0.227 | 2.822
-9.5 | 0.118 | 0.01895 | -0.231 | 6.213
-9 | 0.175 | 0.01628 | -0.236 | 10.753
-8.5 | 0.235 | 0.01408 | -0.24 | 16.665
-8 | 0.296 | 0.01245 | -0.243 | 23.774
-7.5 | 0.36 | 0.01116 | -0.248 | 32.251
-7 | 0.424 | 0.01042 | -0.25 | 40.701
-6.5 | 0.49 | 0.00995 | -0.253 | 49.253
-6 | 0.557 | 0.00967 | -0.256 | 57.575
-5.5 | 0.622 | 0.00946 | -0.257 | 65.722
-5 | 0.685 | 0.00955 | -0.257 | 71.713
-4.5 | 0.748 | 0.00955 | -0.258 | 78.276
-4 | 0.811 | 0.00957 | -0.258 | 84.731
-3.5 | 0.872 | 0.00965 | -0.258 | 90.334
-3 | 0.932 | 0.00969 | -0.258 | 96.268
-2.5 | 0.993 | 0.00951 | -0.258 | 104.478
-2 | 1.053 | 0.00968 | -0.258 | 108.855
-1.5 | 1.114 | 0.00983 | -0.258 | 113.301
-1 | 1.173 | 0.00998 | -0.258 | 117.576
-0.5 | 1.233 | 0.01017 | -0.258 | 121.258
0 | 1.294 | 0.0104 | -0.257 | 124.41
0.5 | 1.353 | 0.01048 | -0.257 | 129.074
1 | 1.412 | 0.01066 | -0.257 | 132.406
1.5 | 1.471 | 0.01089 | -0.257 | 135.08
2 | 1.529 | 0.01135 | -0.257 | 134.753
2.5 | 1.587 | 0.01173 | -0.257 | 135.338
3 | 1.645 | 0.01204 | -0.257 | 136.61
3.5 | 1.703 | 0.01237 | -0.256 | 137.67
4 | 1.76 | 0.01291 | -0.256 | 136.318
4.5 | 1.817 | 0.01316 | -0.256 | 138.018
5 | 1.873 | 0.0135 | -0.256 | 138.736
5.5 | 1.929 | 0.01381 | -0.255 | 139.666
6 | 1.985 | 0.01421 | -0.255 | 139.664
6.5 | 2.04 | 0.01455 | -0.255 | 140.179
7 | 2.093 | 0.01489 | -0.254 | 140.586
7.5 | 2.144 | 0.01527 | -0.254 | 140.391
8 | 2.193 | 0.01579 | -0.254 | 138.913
8.5 | 2.241 | 0.01496 | -0.253 | 149.825
9 | 2.287 | 0.01535 | -0.253 | 149.034
9.5 | 2.333 | 0.01587 | -0.252 | 147.038
10 | 2.376 | 0.01958 | -0.252 | 121.391
10.5 | 2.416 | 0.02057 | -0.251 | 117.417
11 | 2.452 | 0.02022 | -0.251 | 121.3
11.5 | 2.487 | 0.02476 | -0.25 | 100.414
12 | 2.517 | 0.02607 | -0.248 | 96.529
12.5 | 2.533 | 0.02746 | -0.247 | 92.243
13 | 2.535 | 0.02899 | -0.245 | 87.45
13.5 | 2.527 | 0.03082 | -0.242 | 81.982
14 | 2.51 | 0.03318 | -0.239 | 75.634
14.5 | 2.489 | 0.03596 | -0.236 | 69.219
15 | 2.466 | 0.03904 | -0.233 | 63.164
15.5 | 2.441 | 0.04249 | -0.23 | 57.439
16 | 2.411 | 0.04644 | -0.228 | 51.931
16.5 | 2.38 | 0.05056 | -0.225 | 47.08
17 | 2.347 | 0.05473 | -0.223 | 42.882
17.5 | 2.293 | 0.06709 | -0.218 | 34.179
18 | 2.256 | 0.07188 | -0.216 | 31.386

## 68. Re 4M Mach 0.10 (2)
BIGFOIL.COM POLAR EXPORT
fx73cl2152
FX 73-CL2-152 |  |  |  | Cl Max: | 2.2482 | at alpha= | 15 | deg
XFOIL ncrit=9 |  |  |  | L/D Max: | 191.347 | at alpha= | 6 | deg
Re: | 4000000 |  |  | Cd Min: | 0.20874 | at alpha= | -20 | deg
Mach: | 0.1 |  |  | Cl=0 at alpha= | -8.2828 | deg
|  |  |  | @ Cl=0.1, Cd= | 0.0086073
|  |  |  | @ Cl=0.4, Cd= | 0.0078899
|  |  |  | @ Cl=0.6, Cd= | 0.0076702
alpha (deg) | Cl | Cd | Cm | Cl/Cd
-20 | -0.386 | 0.20874 | -0.0317 | -1.8492
-19.5 | -0.3577 | 0.20262 | -0.0381 | -1.7654
-18 | -0.5021 | 0.13887 | -0.0643 | -3.6156
-17.5 | -0.5688 | 0.11792 | -0.0772 | -4.8236
-17 | -0.6187 | 0.10122 | -0.0886 | -6.1124
-16.5 | -0.6563 | 0.08678 | -0.0998 | -7.5628
-16 | -0.705 | 0.07082 | -0.1139 | -9.9548
-15.5 | -0.8181 | 0.04459 | -0.1434 | -18.3472
-15 | -0.8718 | 0.02037 | -0.1802 | -42.7982
-14.5 | -0.7947 | 0.01602 | -0.1935 | -49.6067
-14 | -0.7486 | 0.01455 | -0.1936 | -51.4502
-13.5 | -0.6827 | 0.01335 | -0.1965 | -51.1386
-13 | -0.6153 | 0.01231 | -0.1992 | -49.9838
-12.5 | -0.5579 | 0.01148 | -0.1997 | -48.5976
-11.5 | -0.381 | 0.00952 | -0.2132 | -40.021
-11 | -0.3341 | 0.00972 | -0.2112 | -34.3724
-10.5 | -0.2792 | 0.00973 | -0.2108 | -28.6948
-10 | -0.2182 | 0.0096 | -0.2115 | -22.7292
-9.5 | -0.1559 | 0.00946 | -0.2124 | -16.4799
-9 | -0.0912 | 0.00919 | -0.2139 | -9.9238
-8.5 | -0.0268 | 0.00894 | -0.2153 | -2.9978
-8 | 0.0349 | 0.00876 | -0.216 | 3.984
-7.5 | 0.0957 | 0.00862 | -0.2165 | 11.1021
-7 | 0.1569 | 0.00844 | -0.217 | 18.59
-6.5 | 0.2181 | 0.00824 | -0.2176 | 26.4684
-6 | 0.2785 | 0.00815 | -0.2179 | 34.1718
-5.5 | 0.3392 | 0.00801 | -0.2183 | 42.3471
-5 | 0.3999 | 0.00789 | -0.2187 | 50.6844
-4.5 | 0.4597 | 0.00785 | -0.219 | 58.5605
-4 | 0.5203 | 0.00775 | -0.2194 | 67.1355
-3.5 | 0.5804 | 0.00768 | -0.2196 | 75.5729
-3 | 0.6402 | 0.00765 | -0.2199 | 83.6863
-2.5 | 0.6999 | 0.00763 | -0.2201 | 91.73
-2 | 0.7604 | 0.00755 | -0.2206 | 100.7152
-1.5 | 0.8222 | 0.00739 | -0.2214 | 111.2585
-1 | 0.8826 | 0.00733 | -0.2219 | 120.4093
-0.5 | 0.9413 | 0.00737 | -0.222 | 127.7205
0 | 0.9995 | 0.00745 | -0.2219 | 134.1611
0.5 | 1.058 | 0.00747 | -0.2219 | 141.6332
1 | 1.1166 | 0.00749 | -0.222 | 149.0788
1.5 | 1.1744 | 0.00756 | -0.222 | 155.3439
2 | 1.2316 | 0.00767 | -0.2218 | 160.5737
2.5 | 1.2888 | 0.00778 | -0.2217 | 165.6555
3 | 1.3462 | 0.00783 | -0.2216 | 171.9285
3.5 | 1.4029 | 0.00793 | -0.2214 | 176.9105
4 | 1.4587 | 0.00809 | -0.2211 | 180.309
4.5 | 1.5144 | 0.00824 | -0.2207 | 183.7864
5 | 1.5696 | 0.00835 | -0.2202 | 187.976
5.5 | 1.6232 | 0.00856 | -0.2195 | 189.6262
6 | 1.6762 | 0.00876 | -0.2186 | 191.347
6.5 | 1.7276 | 0.0091 | -0.2175 | 189.8462
7 | 1.7779 | 0.00949 | -0.2162 | 187.3446
8 | 1.8733 | 0.00999 | -0.2126 | 187.5175
8.5 | 1.9203 | 0.01043 | -0.2108 | 184.1131
9 | 1.9681 | 0.0108 | -0.2091 | 182.2315
9.5 | 2.0138 | 0.0113 | -0.207 | 178.2124
10 | 2.058 | 0.0118 | -0.2047 | 174.4068
10.5 | 2.1003 | 0.01236 | -0.202 | 169.9272
11 | 2.1394 | 0.01311 | -0.1989 | 163.1884
11.5 | 2.1679 | 0.0144 | -0.1941 | 150.5486
12 | 2.1824 | 0.01638 | -0.1871 | 133.2357
12.5 | 2.1981 | 0.01825 | -0.1805 | 120.4438
13 | 2.2122 | 0.02025 | -0.1741 | 109.2444
13.5 | 2.2278 | 0.02225 | -0.1684 | 100.1258
14 | 2.2377 | 0.0247 | -0.1623 | 90.5951
14.5 | 2.2432 | 0.02766 | -0.1564 | 81.0991
15 | 2.2482 | 0.03097 | -0.1514 | 72.5928
15.5 | 2.2469 | 0.03522 | -0.1467 | 63.7961
16 | 2.2373 | 0.04087 | -0.1429 | 54.7419
16.5 | 2.231 | 0.04701 | -0.1407 | 47.458
17 | 2.2114 | 0.05557 | -0.1398 | 39.7949
17.5 | 2.1863 | 0.06572 | -0.1402 | 33.2669
18 | 2.1578 | 0.07697 | -0.1417 | 28.0343
18.5 | 2.1248 | 0.0893 | -0.1441 | 23.794
19 | 2.0893 | 0.10241 | -0.1473 | 20.4013
19.5 | 2.0637 | 0.11404 | -0.1507 | 18.0963
20 | 2.0456 | 0.1244 | -0.154 | 16.4437

## 69. Re 4M Mach 0.25 (1)
BIGFOIL.COM POLAR EXPORT
fx73cl2152
FX 73-CL2-152 |  |  |  | Cl Max: | 2.513 | at alpha= | 12 | deg
JavaFoil+Calcfoil stall+Eppler ext transition |  |  |  | L/D Max: | 148.462 | at alpha= | 7.5 | deg
Re: | 4000000 |  |  | Cd Min: | 0.00971 | at alpha= | -5 | deg
Mach: | 0.25 |  |  | Cl=0 at alpha= | -10.598 | deg
|  |  |  | @ Cl=0.1, Cd= | 0.023856
|  |  |  | @ Cl=0.4, Cd= | 0.011943
|  |  |  | @ Cl=0.6, Cd= | 0.010007
alpha (deg) | Cl | Cd | Cm | Cl/Cd
-20 | -0.389 | 0.16493 | -0.135 | -2.361
-19.5 | -0.401 | 0.15544 | -0.137 | -2.58
-19 | -0.409 | 0.14718 | -0.139 | -2.779
-18.5 | -0.414 | 0.13916 | -0.141 | -2.972
-18 | -0.414 | 0.13124 | -0.142 | -3.155
-17.5 | -0.411 | 0.12399 | -0.145 | -3.315
-17 | -0.404 | 0.1161 | -0.148 | -3.481
-16.5 | -0.393 | 0.10925 | -0.151 | -3.599
-16 | -0.379 | 0.10204 | -0.155 | -3.71
-15.5 | -0.36 | 0.09469 | -0.16 | -3.804
-15 | -0.338 | 0.08825 | -0.164 | -3.828
-14.5 | -0.312 | 0.08078 | -0.17 | -3.866
-14 | -0.283 | 0.07303 | -0.177 | -3.879
-13.5 | -0.25 | 0.06687 | -0.181 | -3.732
-13 | -0.213 | 0.05963 | -0.188 | -3.578
-12.5 | -0.174 | 0.0529 | -0.194 | -3.293
-12 | -0.132 | 0.04635 | -0.2 | -2.854
-11.5 | -0.088 | 0.04332 | -0.207 | -2.027
-11 | -0.041 | 0.03656 | -0.214 | -1.11
-10.5 | 0.01 | 0.03145 | -0.22 | 0.304
-10 | 0.062 | 0.02657 | -0.226 | 2.35
-9.5 | 0.118 | 0.02257 | -0.232 | 5.224
-9 | 0.176 | 0.01913 | -0.237 | 9.19
-8.5 | 0.236 | 0.01648 | -0.241 | 14.329
-8 | 0.299 | 0.01423 | -0.246 | 20.978
-7.5 | 0.363 | 0.01265 | -0.25 | 28.67
-7 | 0.43 | 0.01137 | -0.254 | 37.813
-6.5 | 0.497 | 0.01061 | -0.257 | 46.896
-6 | 0.566 | 0.01013 | -0.26 | 55.872
-5.5 | 0.635 | 0.00988 | -0.263 | 64.305
-5 | 0.703 | 0.00971 | -0.264 | 72.372
-4.5 | 0.768 | 0.00978 | -0.265 | 78.522
-4 | 0.832 | 0.0098 | -0.265 | 84.918
-3.5 | 0.895 | 0.00988 | -0.265 | 90.584
-3 | 0.958 | 0.00994 | -0.265 | 96.369
-2.5 | 1.02 | 0.00978 | -0.265 | 104.284
-2 | 1.082 | 0.00986 | -0.265 | 109.723
-1.5 | 1.143 | 0.01003 | -0.265 | 113.972
-1 | 1.205 | 0.01022 | -0.265 | 117.857
-0.5 | 1.266 | 0.01043 | -0.265 | 121.431
0 | 1.328 | 0.01067 | -0.265 | 124.45
0.5 | 1.389 | 0.01091 | -0.264 | 127.305
1 | 1.449 | 0.01114 | -0.264 | 130.013
1.5 | 1.509 | 0.01137 | -0.264 | 132.782
2 | 1.569 | 0.01179 | -0.264 | 133.059
2.5 | 1.628 | 0.01221 | -0.264 | 133.406
3 | 1.688 | 0.01274 | -0.264 | 132.509
3.5 | 1.746 | 0.01292 | -0.263 | 135.109
4 | 1.804 | 0.0134 | -0.263 | 134.705
4.5 | 1.862 | 0.01382 | -0.263 | 134.737
5 | 1.92 | 0.01418 | -0.263 | 135.423
5.5 | 1.977 | 0.01462 | -0.262 | 135.168
6 | 2.033 | 0.01511 | -0.262 | 134.548
6.5 | 2.089 | 0.0155 | -0.262 | 134.771
7 | 2.143 | 0.01595 | -0.261 | 134.371
7.5 | 2.193 | 0.01477 | -0.261 | 148.462
8 | 2.241 | 0.01539 | -0.261 | 145.651
8.5 | 2.289 | 0.0159 | -0.26 | 143.97
9 | 2.334 | 0.01642 | -0.26 | 142.179
9.5 | 2.378 | 0.01704 | -0.259 | 139.537
10 | 2.416 | 0.01999 | -0.258 | 120.834
10.5 | 2.451 | 0.02483 | -0.258 | 98.708
11 | 2.481 | 0.02638 | -0.257 | 94.037
11.5 | 2.502 | 0.02802 | -0.255 | 89.29
12 | 2.513 | 0.02987 | -0.252 | 84.112
12.5 | 2.504 | 0.0322 | -0.249 | 77.773
13 | 2.483 | 0.035 | -0.245 | 70.936
13.5 | 2.455 | 0.03825 | -0.241 | 64.168
14 | 2.425 | 0.04165 | -0.239 | 58.224
14.5 | 2.39 | 0.04536 | -0.236 | 52.687
15 | 2.349 | 0.0496 | -0.233 | 47.349
15.5 | 2.302 | 0.05412 | -0.23 | 42.539
16 | 2.25 | 0.05891 | -0.228 | 38.192
16.5 | 2.175 | 0.07232 | -0.223 | 30.078
17 | 2.113 | 0.07788 | -0.221 | 27.126

## 70. Re 4M Mach 0.25 (2)
BIGFOIL.COM POLAR EXPORT
fx73cl2152
FX 73-CL2-152 |  |  |  | Cl Max: | 2.2431 | at alpha= | 14 | deg
XFOIL ncrit=9 |  |  |  | L/D Max: | 188.6 | at alpha= | 6 | deg
Re: | 4000000 |  |  | Cd Min: | 0.18812 | at alpha= | -18 | deg
Mach: | 0.25 |  |  | Cl=0 at alpha= | -8.0491 | deg
|  |  |  | @ Cl=0.1, Cd= | 0.0088557
|  |  |  | @ Cl=0.4, Cd= | 0.0080576
|  |  |  | @ Cl=0.6, Cd= | 0.0077959
alpha (deg) | Cl | Cd | Cm | Cl/Cd
-18 | -0.2943 | 0.18812 | -0.0502 | -1.5644
-17.5 | -0.2909 | 0.17519 | -0.0565 | -1.6605
-17 | -0.266 | 0.169 | -0.0615 | -1.574
-16 | -0.2352 | 0.15053 | -0.0738 | -1.5625
-15.5 | -0.3829 | 0.11295 | -0.0922 | -3.39
-15 | -0.4465 | 0.09343 | -0.1068 | -4.779
-14.5 | -0.5089 | 0.07498 | -0.1234 | -6.7871
-14 | -0.5606 | 0.05844 | -0.1411 | -9.5927
-13.5 | -0.6488 | 0.0432 | -0.1534 | -15.0185
-13 | -0.6929 | 0.01865 | -0.1946 | -37.1528
-12.5 | -0.6322 | 0.01526 | -0.2007 | -41.4286
-12 | -0.5513 | 0.01335 | -0.2061 | -41.2959
-11.5 | -0.4264 | 0.01169 | -0.2191 | -36.4756
-11 | -0.3898 | 0.01175 | -0.2144 | -33.1745
-10.5 | -0.3273 | 0.01107 | -0.2151 | -29.5664
-10 | -0.2612 | 0.01057 | -0.216 | -24.7114
-9.5 | -0.1949 | 0.01023 | -0.2167 | -19.0518
-9 | -0.128 | 0.00989 | -0.2175 | -12.9424
-8.5 | -0.0611 | 0.00963 | -0.2182 | -6.3448
-7.5 | 0.0744 | 0.00893 | -0.2204 | 8.3315
-7 | 0.1399 | 0.00874 | -0.2209 | 16.0069
-6.5 | 0.2055 | 0.00852 | -0.2215 | 24.1197
-6 | 0.2705 | 0.00833 | -0.2221 | 32.473
-5.5 | 0.3342 | 0.00819 | -0.2223 | 40.8059
-5 | 0.3981 | 0.00806 | -0.2227 | 49.3921
-4.5 | 0.4613 | 0.00798 | -0.223 | 57.807
-4 | 0.5245 | 0.00786 | -0.2233 | 66.7303
-3.5 | 0.5872 | 0.0078 | -0.2235 | 75.2821
-3 | 0.6496 | 0.00778 | -0.2237 | 83.4961
-2.5 | 0.712 | 0.00774 | -0.2239 | 91.9897
-2 | 0.7747 | 0.00767 | -0.2242 | 101.0039
-1.5 | 0.8387 | 0.00754 | -0.2249 | 111.2334
-1 | 0.902 | 0.00748 | -0.2255 | 120.5882
-0.5 | 0.9633 | 0.00753 | -0.2256 | 127.9283
0 | 1.0243 | 0.00756 | -0.2256 | 135.4894
0.5 | 1.085 | 0.0076 | -0.2255 | 142.7632
1 | 1.1452 | 0.00766 | -0.2254 | 149.5039
1.5 | 1.2052 | 0.00776 | -0.2252 | 155.3093
2 | 1.2642 | 0.00789 | -0.2248 | 160.2281
2.5 | 1.3234 | 0.00794 | -0.2245 | 166.6751
3 | 1.3819 | 0.00803 | -0.224 | 172.0922
3.5 | 1.4397 | 0.0082 | -0.2233 | 175.5732
4 | 1.4972 | 0.00836 | -0.2226 | 179.0909
4.5 | 1.5549 | 0.00848 | -0.2219 | 183.3608
5 | 1.6116 | 0.00869 | -0.2211 | 185.4545
5.5 | 1.668 | 0.00891 | -0.2201 | 187.2054
6 | 1.7238 | 0.00914 | -0.2191 | 188.5996
6.5 | 1.7785 | 0.00947 | -0.2178 | 187.8036
7 | 1.8313 | 0.00992 | -0.2162 | 184.6069
7.5 | 1.8837 | 0.01036 | -0.2145 | 181.8243
8 | 1.9372 | 0.01072 | -0.213 | 180.709
8.5 | 1.9819 | 0.01101 | -0.2096 | 180.0091
9 | 2.0292 | 0.01156 | -0.2069 | 175.5363
9.5 | 2.0777 | 0.01205 | -0.2043 | 172.4232
10 | 2.1222 | 0.01278 | -0.2012 | 166.0563
10.5 | 2.1646 | 0.01352 | -0.1976 | 160.1036
11 | 2.2002 | 0.01464 | -0.1931 | 150.2869
12 | 2.2202 | 0.01938 | -0.1768 | 114.5614
12.5 | 2.2307 | 0.02186 | -0.1695 | 102.0448
13 | 2.2377 | 0.02473 | -0.1625 | 90.4852
13.5 | 2.2407 | 0.02816 | -0.156 | 79.5703
14 | 2.2431 | 0.03207 | -0.1505 | 69.9439
14.5 | 2.2391 | 0.03711 | -0.1459 | 60.3368
15 | 2.2264 | 0.04383 | -0.1426 | 50.7963
15.5 | 2.2089 | 0.05218 | -0.1412 | 42.3323
16 | 2.1787 | 0.06306 | -0.1415 | 34.5496
16.5 | 2.1337 | 0.0767 | -0.1433 | 27.8188
17 | 2.0984 | 0.08947 | -0.1457 | 23.4537
17.5 | 2.0593 | 0.10316 | -0.1491 | 19.9622
18 | 2.0332 | 0.11503 | -0.1524 | 17.6754
18.5 | 2.0191 | 0.12508 | -0.1555 | 16.1425
19 | 2.0022 | 0.13548 | -0.1593 | 14.7786

## 71. Re 4M Mach 0.50 (1)
BIGFOIL.COM POLAR EXPORT
fx73cl2152
FX 73-CL2-152 |  |  |  | Cl Max: | 2.399 | at alpha= | 8 | deg
JavaFoil+Calcfoil stall+Eppler ext transition |  |  |  | L/D Max: | 132.943 | at alpha= | 2.5 | deg
Re: | 4000000 |  |  | Cd Min: | 0.01111 | at alpha= | -4 | deg
Mach: | 0.5 |  |  | Cl=0 at alpha= | -10.5893 | deg
|  |  |  | @ Cl=0.1, Cd= | 0.056004
|  |  |  | @ Cl=0.4, Cd= | 0.020883
|  |  |  | @ Cl=0.6, Cd= | 0.014173
alpha (deg) | Cl | Cd | Cm | Cl/Cd
-20 | -0.528 | 0.16436 | -0.162 | -3.211
-19.5 | -0.501 | 0.1608 | -0.165 | -3.114
-19 | -0.472 | 0.15408 | -0.16 | -3.063
-18.5 | -0.443 | 0.14891 | -0.157 | -2.978
-18 | -0.415 | 0.14224 | -0.155 | -2.921
-17.5 | -0.388 | 0.13862 | -0.156 | -2.797
-17 | -0.36 | 0.13561 | -0.156 | -2.653
-16.5 | -0.332 | 0.1288 | -0.156 | -2.577
-16 | -0.304 | 0.12595 | -0.157 | -2.414
-15.5 | -0.275 | 0.12008 | -0.15 | -2.293
-15 | -0.247 | 0.11741 | -0.15 | -2.107
-14.5 | -0.219 | 0.11121 | -0.151 | -1.973
-14 | -0.191 | 0.10747 | -0.151 | -1.782
-13.5 | -0.163 | 0.1038 | -0.151 | -1.574
-13 | -0.135 | 0.0983 | -0.149 | -1.376
-12.5 | -0.107 | 0.0907 | -0.145 | -1.181
-12 | -0.079 | 0.08099 | -0.148 | -0.976
-11.5 | -0.051 | 0.0778 | -0.151 | -0.656
-11 | -0.023 | 0.07257 | -0.153 | -0.316
-10.5 | 0.005 | 0.07441 | -0.148 | 0.071
-10 | 0.049 | 0.06588 | -0.16 | 0.739
-9.5 | 0.104 | 0.05523 | -0.19 | 1.876
-9 | 0.166 | 0.04169 | -0.221 | 3.97
-8.5 | 0.231 | 0.03323 | -0.236 | 6.96
-8 | 0.3 | 0.02719 | -0.247 | 11.041
-7.5 | 0.372 | 0.0222 | -0.257 | 16.77
-7 | 0.446 | 0.01872 | -0.264 | 23.832
-6.5 | 0.522 | 0.01608 | -0.271 | 32.453
-6 | 0.599 | 0.01419 | -0.276 | 42.191
-5.5 | 0.676 | 0.01287 | -0.281 | 52.558
-5 | 0.758 | 0.01185 | -0.286 | 63.922
-4.5 | 0.836 | 0.0114 | -0.289 | 73.33
-4 | 0.919 | 0.01111 | -0.293 | 82.659
-3.5 | 0.994 | 0.01118 | -0.295 | 88.936
-3 | 1.066 | 0.01119 | -0.296 | 95.235
-2.5 | 1.135 | 0.01123 | -0.296 | 101.058
-2 | 1.204 | 0.01118 | -0.296 | 107.753
-1.5 | 1.273 | 0.01142 | -0.296 | 111.438
-1 | 1.34 | 0.01175 | -0.296 | 114.067
-0.5 | 1.408 | 0.0121 | -0.296 | 116.347
0 | 1.475 | 0.01242 | -0.296 | 118.828
0.5 | 1.542 | 0.01265 | -0.296 | 121.874
1 | 1.608 | 0.01313 | -0.295 | 122.487
1.5 | 1.673 | 0.01385 | -0.295 | 120.797
2 | 1.738 | 0.01454 | -0.295 | 119.512
2.5 | 1.802 | 0.01355 | -0.295 | 132.943
3 | 1.865 | 0.01414 | -0.295 | 131.899
3.5 | 1.927 | 0.01469 | -0.294 | 131.215
4 | 1.988 | 0.0153 | -0.294 | 129.957
4.5 | 2.049 | 0.0159 | -0.294 | 128.847
5 | 2.108 | 0.01653 | -0.294 | 127.532
5.5 | 2.166 | 0.01707 | -0.293 | 126.934
6 | 2.224 | 0.01781 | -0.293 | 124.828
6.5 | 2.279 | 0.0185 | -0.292 | 123.219
7 | 2.329 | 0.01942 | -0.292 | 119.903
7.5 | 2.367 | 0.02072 | -0.292 | 114.223
8 | 2.399 | 0.0195 | -0.291 | 123.044
8.5 | 2.332 | 0.03403 | -0.279 | 68.511
9 | 2.291 | 0.04008 | -0.27 | 57.175
9.5 | 2.26 | 0.04627 | -0.264 | 48.83
10 | 2.222 | 0.05275 | -0.259 | 42.122
10.5 | 2.155 | 0.05955 | -0.256 | 36.192
11 | 2.035 | 0.0671 | -0.252 | 30.335
11.5 | 1.694 | 0.08025 | -0.247 | 21.107
12 | 1.366 | 0.09157 | -0.243 | 14.914
12.5 | 1.391 | 0.09354 | -0.242 | 14.875
13 | 1.414 | 0.10377 | -0.24 | 13.629

## 72. Re 4M Mach 0.50 (2)
BIGFOIL.COM POLAR EXPORT
fx73cl2152
FX 73-CL2-152 |  |  |  | Cl Max: | 2.3962 | at alpha= | 10 | deg
XFOIL ncrit=9 |  |  |  | L/D Max: | 170.376 | at alpha= | 5 | deg
Re: | 4000000 |  |  | Cd Min: | 0.1629 | at alpha= | -15.5 | deg
Mach: | 0.5 |  |  | Cl=0 at alpha= | -6.9601 | deg
|  |  |  | @ Cl=0.1, Cd= | 0.010911
|  |  |  | @ Cl=0.4, Cd= | 0.0088154
|  |  |  | @ Cl=0.6, Cd= | 0.0083768
alpha (deg) | Cl | Cd | Cm | Cl/Cd
-15.5 | -0.134 | 0.1629 | -0.0879 | -0.82259
-15 | -0.1 | 0.15597 | -0.0942 | -0.64115
-14 | -0.0108 | 0.13608 | -0.1191 | -0.079365
-13.5 | 0.0066 | 0.12927 | -0.1225 | 0.051056
-13 | 0.0308 | 0.12397 | -0.1254 | 0.24845
-12.5 | 0.0499 | 0.11772 | -0.1285 | 0.42389
-12 | 0.0553 | 0.10917 | -0.1323 | 0.50655
-11.5 | 0.0774 | 0.10387 | -0.1349 | 0.74516
-11 | 0.0958 | 0.09805 | -0.1376 | 0.97705
-10.5 | 0.0879 | 0.08833 | -0.1424 | 0.99513
-9.5 | 0.0335 | 0.06641 | -0.1562 | 0.50444
-9 | 0.0094 | 0.05728 | -0.1623 | 0.16411
-8.5 | -0.0271 | 0.04824 | -0.168 | -0.56177
-8 | -0.0745 | 0.04123 | -0.168 | -1.8069
-7.5 | -0.1013 | 0.03134 | -0.179 | -3.2323
-7 | -0.0086 | 0.01346 | -0.2256 | -0.63893
-6.5 | 0.0991 | 0.01092 | -0.233 | 9.0751
-6 | 0.1907 | 0.00999 | -0.2351 | 19.0891
-5.5 | 0.2774 | 0.0094 | -0.2361 | 29.5106
-5 | 0.3618 | 0.00893 | -0.2369 | 40.5151
-4.5 | 0.4418 | 0.00869 | -0.2371 | 50.84
-4 | 0.52 | 0.00854 | -0.2371 | 60.8899
-3.5 | 0.5976 | 0.00838 | -0.2373 | 71.3126
-3 | 0.6736 | 0.00828 | -0.2373 | 81.3527
-2.5 | 0.7481 | 0.00824 | -0.2371 | 90.7888
-2 | 0.822 | 0.00825 | -0.237 | 99.6364
-1.5 | 0.8956 | 0.00827 | -0.2369 | 108.295
-1 | 0.9705 | 0.00822 | -0.2372 | 118.0657
-0.5 | 1.0477 | 0.00813 | -0.2381 | 128.8684
0 | 1.1196 | 0.00823 | -0.2378 | 136.0389
0.5 | 1.1902 | 0.00839 | -0.2372 | 141.8594
1 | 1.2612 | 0.00851 | -0.2365 | 148.2021
1.5 | 1.3322 | 0.00864 | -0.2358 | 154.1898
2 | 1.4016 | 0.00885 | -0.2348 | 158.3729
2.5 | 1.4704 | 0.00908 | -0.2335 | 161.9383
3 | 1.5397 | 0.00928 | -0.2321 | 165.9159
3.5 | 1.6083 | 0.00958 | -0.2306 | 167.881
4 | 1.6772 | 0.00987 | -0.2289 | 169.9291
4.5 | 1.7447 | 0.01026 | -0.2269 | 170.0487
5 | 1.8128 | 0.01064 | -0.2247 | 170.3759
5.5 | 1.8775 | 0.01116 | -0.2218 | 168.2348
6 | 1.9433 | 0.01164 | -0.2189 | 166.9502
6.5 | 2.0073 | 0.01226 | -0.2155 | 163.7276
7 | 2.0709 | 0.0129 | -0.2119 | 160.5349
7.5 | 2.1332 | 0.01364 | -0.2079 | 156.393
8 | 2.1931 | 0.01456 | -0.2035 | 150.625
8.5 | 2.247 | 0.01536 | -0.1979 | 146.2891
9 | 2.3007 | 0.01655 | -0.1923 | 139.0151
9.5 | 2.3497 | 0.01802 | -0.1862 | 130.394
10 | 2.3962 | 0.01971 | -0.1798 | 121.5728
11.5 | 2.3119 | 0.04047 | -0.1539 | 57.1263
12.5 | 2.1209 | 0.07576 | -0.1561 | 27.995
13 | 2.028 | 0.09469 | -0.1603 | 21.4173
14.5 | 1.9203 | 0.13543 | -0.173 | 14.1793
15 | 1.9088 | 0.14627 | -0.1771 | 13.0498

## 73. Re 5M Mach 0.00 (1)
BIGFOIL.COM POLAR EXPORT
fx73cl2152
FX 73-CL2-152 |  |  |  | Cl Max: | 2.546 | at alpha= | 13 | deg
JavaFoil+Calcfoil stall+Eppler ext transition |  |  |  | L/D Max: | 154.111 | at alpha= | 9 | deg
Re: | 5000000 |  |  | Cd Min: | 0.00915 | at alpha= | -5.5 | deg
Mach: | 0 |  |  | Cl=0 at alpha= | -10.598 | deg
|  |  |  | @ Cl=0.1, Cd= | 0.017722
|  |  |  | @ Cl=0.4, Cd= | 0.009947
|  |  |  | @ Cl=0.6, Cd= | 0.0092073
alpha (deg) | Cl | Cd | Cm | Cl/Cd
-20 | -0.572 | 0.1382 | -0.152 | -4.135
-19.5 | -0.561 | 0.13073 | -0.155 | -4.292
-19 | -0.549 | 0.12348 | -0.157 | -4.442
-18.5 | -0.534 | 0.11623 | -0.16 | -4.594
-18 | -0.517 | 0.10909 | -0.163 | -4.742
-17.5 | -0.498 | 0.10192 | -0.166 | -4.89
-17 | -0.477 | 0.09486 | -0.17 | -5.032
-16.5 | -0.454 | 0.08834 | -0.173 | -5.136
-16 | -0.427 | 0.08241 | -0.175 | -5.186
-15.5 | -0.399 | 0.07632 | -0.178 | -5.228
-15 | -0.368 | 0.07033 | -0.182 | -5.235
-14.5 | -0.335 | 0.06394 | -0.186 | -5.246
-14 | -0.3 | 0.05793 | -0.19 | -5.181
-13.5 | -0.262 | 0.05167 | -0.194 | -5.078
-13 | -0.222 | 0.04555 | -0.199 | -4.883
-12.5 | -0.181 | 0.03895 | -0.205 | -4.638
-12 | -0.136 | 0.03701 | -0.21 | -3.686
-11.5 | -0.09 | 0.03161 | -0.215 | -2.849
-11 | -0.041 | 0.02654 | -0.221 | -1.56
-10.5 | 0.01 | 0.02286 | -0.225 | 0.425
-10 | 0.063 | 0.01966 | -0.229 | 3.203
-9.5 | 0.118 | 0.01678 | -0.233 | 7.058
-9 | 0.176 | 0.01443 | -0.237 | 12.207
-8.5 | 0.236 | 0.01267 | -0.241 | 18.588
-8 | 0.297 | 0.01131 | -0.245 | 26.27
-7.5 | 0.361 | 0.01027 | -0.248 | 35.141
-7 | 0.425 | 0.00974 | -0.251 | 43.62
-6.5 | 0.491 | 0.00945 | -0.254 | 51.957
-6 | 0.556 | 0.00934 | -0.255 | 59.558
-5.5 | 0.619 | 0.00915 | -0.256 | 67.671
-5 | 0.682 | 0.00915 | -0.256 | 74.482
-4.5 | 0.744 | 0.00925 | -0.256 | 80.472
-4 | 0.807 | 0.00926 | -0.256 | 87.147
-3.5 | 0.867 | 0.00937 | -0.256 | 92.575
-3 | 0.928 | 0.00939 | -0.256 | 98.848
-2.5 | 0.988 | 0.00926 | -0.256 | 106.677
-2 | 1.048 | 0.00931 | -0.256 | 112.571
-1.5 | 1.108 | 0.00944 | -0.256 | 117.383
-1 | 1.168 | 0.00963 | -0.256 | 121.29
-0.5 | 1.227 | 0.00981 | -0.256 | 125.132
0 | 1.287 | 0.00997 | -0.256 | 129.176
0.5 | 1.346 | 0.01013 | -0.256 | 132.868
1 | 1.405 | 0.0103 | -0.256 | 136.401
1.5 | 1.464 | 0.01075 | -0.256 | 136.171
2 | 1.522 | 0.0111 | -0.256 | 137.048
2.5 | 1.58 | 0.01145 | -0.255 | 138.006
3 | 1.637 | 0.01171 | -0.255 | 139.816
3.5 | 1.695 | 0.0121 | -0.255 | 140.068
4 | 1.752 | 0.01245 | -0.255 | 140.658
4.5 | 1.808 | 0.0128 | -0.255 | 141.219
5 | 1.864 | 0.01306 | -0.254 | 142.739
5.5 | 1.92 | 0.01336 | -0.254 | 143.756
6 | 1.976 | 0.01373 | -0.254 | 143.845
6.5 | 2.031 | 0.01402 | -0.253 | 144.81
7 | 2.084 | 0.01433 | -0.253 | 145.396
7.5 | 2.134 | 0.01478 | -0.253 | 144.455
8 | 2.184 | 0.01535 | -0.252 | 142.223
8.5 | 2.232 | 0.01567 | -0.252 | 142.43
9 | 2.279 | 0.01479 | -0.252 | 154.111
9.5 | 2.324 | 0.01521 | -0.251 | 152.856
10 | 2.368 | 0.02086 | -0.251 | 113.526
10.5 | 2.409 | 0.01984 | -0.25 | 121.409
11 | 2.447 | 0.01931 | -0.249 | 126.718
11.5 | 2.482 | 0.02033 | -0.249 | 122.113
12 | 2.515 | 0.02474 | -0.248 | 101.657
12.5 | 2.537 | 0.02591 | -0.247 | 97.929
13 | 2.546 | 0.02717 | -0.245 | 93.707
13.5 | 2.546 | 0.02857 | -0.243 | 89.1
14 | 2.537 | 0.03036 | -0.241 | 83.544
14.5 | 2.519 | 0.03255 | -0.238 | 77.404
15 | 2.498 | 0.03514 | -0.235 | 71.096
15.5 | 2.472 | 0.03852 | -0.232 | 64.167
16 | 2.445 | 0.04211 | -0.229 | 58.074
16.5 | 2.416 | 0.04595 | -0.227 | 52.565
17 | 2.385 | 0.04985 | -0.224 | 47.848
17.5 | 2.332 | 0.06163 | -0.219 | 37.838
18 | 2.299 | 0.06609 | -0.217 | 34.782

## 74. Re 5M Mach 0.00 (2)
BIGFOIL.COM POLAR EXPORT
fx73cl2152
FX 73-CL2-152 |  |  |  | Cl Max: | 2.27 | at alpha= | 16 | deg
XFOIL ncrit=9 |  |  |  | L/D Max: | 198.23 | at alpha= | 5.5 | deg
Re: | 5000000 |  |  | Cd Min: | 0.19229 | at alpha= | -20 | deg
Mach: | 0 |  |  | Cl=0 at alpha= | -8.3868 | deg
|  |  |  | @ Cl=0.1, Cd= | 0.0081749
|  |  |  | @ Cl=0.4, Cd= | 0.0075723
|  |  |  | @ Cl=0.6, Cd= | 0.0073754
alpha (deg) | Cl | Cd | Cm | Cl/Cd
-20 | -0.3961 | 0.19229 | -0.044 | -2.0599
-19.5 | -0.3788 | 0.18526 | -0.0488 | -2.0447
-19 | -0.5306 | 0.14172 | -0.0686 | -3.744
-18 | -0.6904 | 0.1011 | -0.0906 | -6.8289
-17.5 | -0.7633 | 0.08182 | -0.1055 | -9.329
-17 | -0.9032 | 0.05372 | -0.1316 | -16.8131
-16.5 | -1.0317 | 0.02543 | -0.1653 | -40.5702
-16 | -0.9619 | 0.01803 | -0.1855 | -53.35
-15.5 | -0.8957 | 0.01629 | -0.1907 | -54.9847
-15 | -0.8291 | 0.01495 | -0.1949 | -55.4582
-14.5 | -0.7607 | 0.01334 | -0.1996 | -57.024
-14 | -0.7148 | 0.01228 | -0.1988 | -58.2085
-13.5 | -0.6531 | 0.01135 | -0.2006 | -57.5419
-13 | -0.5879 | 0.01056 | -0.2028 | -55.6723
-12.5 | -0.5299 | 0.00992 | -0.2033 | -53.4173
-12 | -0.4274 | 0.00921 | -0.2129 | -46.4061
-11.5 | -0.3811 | 0.00952 | -0.2108 | -40.0315
-11 | -0.325 | 0.00936 | -0.2111 | -34.7222
-10.5 | -0.264 | 0.00918 | -0.2121 | -28.7582
-10 | -0.2014 | 0.00901 | -0.2133 | -22.3529
-9.5 | -0.1373 | 0.00889 | -0.2147 | -15.4443
-9 | -0.0751 | 0.00875 | -0.2157 | -8.5829
-8.5 | -0.0137 | 0.00848 | -0.2166 | -1.6156
-8 | 0.0468 | 0.00829 | -0.2172 | 5.6454
-7.5 | 0.1069 | 0.00816 | -0.2176 | 13.1005
-7 | 0.1669 | 0.00803 | -0.218 | 20.7846
-6.5 | 0.2274 | 0.00788 | -0.2186 | 28.8579
-6 | 0.2876 | 0.00774 | -0.219 | 37.1576
-5.5 | 0.3473 | 0.00766 | -0.2193 | 45.3394
-5 | 0.4074 | 0.00756 | -0.2197 | 53.8889
-4.5 | 0.4671 | 0.00749 | -0.22 | 62.3632
-4 | 0.527 | 0.0074 | -0.2203 | 71.2162
-3.5 | 0.5862 | 0.00738 | -0.2205 | 79.4309
-3 | 0.6455 | 0.00736 | -0.2208 | 87.7038
-2.5 | 0.7051 | 0.0073 | -0.221 | 96.589
-2 | 0.7648 | 0.00723 | -0.2214 | 105.7815
-1.5 | 0.8257 | 0.00711 | -0.2221 | 116.1322
-1 | 0.8856 | 0.00706 | -0.2226 | 125.4391
-0.5 | 0.9442 | 0.00709 | -0.2227 | 133.1735
0 | 1.0027 | 0.00709 | -0.2229 | 141.4245
0.5 | 1.0607 | 0.00712 | -0.2229 | 148.9747
1 | 1.1185 | 0.00717 | -0.2229 | 155.9972
1.5 | 1.1759 | 0.00726 | -0.2229 | 161.9697
2 | 1.2329 | 0.00735 | -0.2228 | 167.7415
2.5 | 1.2902 | 0.00739 | -0.2228 | 174.5873
3 | 1.3469 | 0.00747 | -0.2227 | 180.3079
3.5 | 1.4029 | 0.00761 | -0.2224 | 184.3495
4 | 1.4585 | 0.00774 | -0.2221 | 188.4367
4.5 | 1.5145 | 0.00783 | -0.2219 | 193.4227
5 | 1.5691 | 0.00802 | -0.2215 | 195.6484
5.5 | 1.6235 | 0.00819 | -0.2211 | 198.2295
6 | 1.6761 | 0.00848 | -0.2203 | 197.6533
6.5 | 1.7271 | 0.00887 | -0.2193 | 194.7125
7 | 1.7778 | 0.00919 | -0.2183 | 193.4494
7.5 | 1.8274 | 0.00951 | -0.217 | 192.1556
8 | 1.8767 | 0.00984 | -0.2157 | 190.7215
9 | 1.9669 | 0.01039 | -0.2114 | 189.307
9.5 | 2.0123 | 0.01083 | -0.2095 | 185.8079
10 | 2.0572 | 0.01129 | -0.2075 | 182.2143
10.5 | 2.0983 | 0.01192 | -0.2048 | 176.0319
11 | 2.1323 | 0.01286 | -0.2009 | 165.8087
12 | 2.1749 | 0.01605 | -0.1891 | 135.5078
12.5 | 2.1947 | 0.01764 | -0.1833 | 124.4161
13 | 2.2151 | 0.01921 | -0.1778 | 115.3097
13.5 | 2.2333 | 0.02094 | -0.1723 | 106.6523
14 | 2.2454 | 0.0231 | -0.1663 | 97.2035
14.5 | 2.2561 | 0.02552 | -0.1607 | 88.4052
15 | 2.2653 | 0.02822 | -0.1556 | 80.2729
15.5 | 2.2691 | 0.03162 | -0.1506 | 71.7615
16 | 2.27 | 0.03568 | -0.1464 | 63.6211
16.5 | 2.2659 | 0.04075 | -0.143 | 55.6049
17 | 2.2615 | 0.04655 | -0.1408 | 48.5822
17.5 | 2.2432 | 0.05476 | -0.1398 | 40.9642
18 | 2.2189 | 0.06465 | -0.14 | 34.3217
18.5 | 2.1934 | 0.07527 | -0.1413 | 29.1404
19 | 2.1576 | 0.08801 | -0.1437 | 24.5154
19.5 | 2.1222 | 0.101 | -0.1469 | 21.0119
20 | 2.0992 | 0.11205 | -0.15 | 18.7345

## 75. Re 5M Mach 0.10 (1)
BIGFOIL.COM POLAR EXPORT
fx73cl2152
FX 73-CL2-152 |  |  |  | Cl Max: | 2.544 | at alpha= | 13 | deg
JavaFoil+Calcfoil stall+Eppler ext transition |  |  |  | L/D Max: | 153.364 | at alpha= | 9 | deg
Re: | 5000000 |  |  | Cd Min: | 0.00921 | at alpha= | -5 | deg
Mach: | 0.1 |  |  | Cl=0 at alpha= | -10.598 | deg
|  |  |  | @ Cl=0.1, Cd= | 0.018351
|  |  |  | @ Cl=0.4, Cd= | 0.010093
|  |  |  | @ Cl=0.6, Cd= | 0.0093181
alpha (deg) | Cl | Cd | Cm | Cl/Cd
-20 | -0.553 | 0.14134 | -0.15 | -3.909
-19.5 | -0.544 | 0.13436 | -0.152 | -4.048
-19 | -0.534 | 0.12689 | -0.155 | -4.204
-18.5 | -0.521 | 0.11956 | -0.157 | -4.357
-18 | -0.506 | 0.11221 | -0.161 | -4.51
-17.5 | -0.489 | 0.10452 | -0.164 | -4.679
-17 | -0.469 | 0.09761 | -0.168 | -4.808
-16.5 | -0.447 | 0.09094 | -0.171 | -4.916
-16 | -0.422 | 0.08459 | -0.174 | -4.991
-15.5 | -0.395 | 0.07864 | -0.177 | -5.019
-15 | -0.365 | 0.07239 | -0.18 | -5.042
-14.5 | -0.333 | 0.06601 | -0.184 | -5.043
-14 | -0.298 | 0.05976 | -0.188 | -4.992
-13.5 | -0.261 | 0.05369 | -0.193 | -4.859
-13 | -0.222 | 0.04691 | -0.198 | -4.724
-12.5 | -0.18 | 0.04059 | -0.204 | -4.434
-12 | -0.136 | 0.03814 | -0.209 | -3.569
-11.5 | -0.09 | 0.03292 | -0.214 | -2.729
-11 | -0.041 | 0.02772 | -0.22 | -1.491
-10.5 | 0.01 | 0.02373 | -0.225 | 0.409
-10 | 0.063 | 0.02032 | -0.229 | 3.1
-9.5 | 0.119 | 0.01734 | -0.234 | 6.836
-9 | 0.176 | 0.01488 | -0.238 | 11.844
-8.5 | 0.236 | 0.013 | -0.242 | 18.148
-8 | 0.298 | 0.01159 | -0.245 | 25.684
-7.5 | 0.362 | 0.01042 | -0.249 | 34.747
-7 | 0.426 | 0.00987 | -0.252 | 43.138
-6.5 | 0.493 | 0.00945 | -0.255 | 52.157
-6 | 0.558 | 0.00941 | -0.257 | 59.346
-5.5 | 0.622 | 0.00927 | -0.257 | 67.158
-5 | 0.685 | 0.00921 | -0.257 | 74.385
-4.5 | 0.748 | 0.00921 | -0.258 | 81.203
-4 | 0.811 | 0.00921 | -0.258 | 87.984
-3.5 | 0.872 | 0.00946 | -0.258 | 92.127
-3 | 0.932 | 0.00949 | -0.258 | 98.298
-2.5 | 0.993 | 0.0093 | -0.258 | 106.794
-2 | 1.053 | 0.00935 | -0.258 | 112.654
-1.5 | 1.114 | 0.00954 | -0.258 | 116.701
-1 | 1.174 | 0.00973 | -0.258 | 120.582
-0.5 | 1.233 | 0.0099 | -0.258 | 124.626
0 | 1.294 | 0.0101 | -0.257 | 128.076
0.5 | 1.353 | 0.01025 | -0.257 | 131.992
1 | 1.412 | 0.01043 | -0.257 | 135.38
1.5 | 1.471 | 0.01085 | -0.257 | 135.507
2 | 1.529 | 0.01124 | -0.257 | 135.979
2.5 | 1.587 | 0.0116 | -0.257 | 136.875
3 | 1.645 | 0.01184 | -0.257 | 139.004
3.5 | 1.703 | 0.01224 | -0.256 | 139.119
4 | 1.76 | 0.0126 | -0.256 | 139.615
4.5 | 1.817 | 0.01282 | -0.256 | 141.69
5 | 1.873 | 0.01313 | -0.256 | 142.633
5.5 | 1.929 | 0.01356 | -0.255 | 142.202
6 | 1.985 | 0.01376 | -0.255 | 144.22
6.5 | 2.04 | 0.01424 | -0.255 | 143.213
7 | 2.093 | 0.01457 | -0.254 | 143.681
7.5 | 2.144 | 0.01503 | -0.254 | 142.611
8 | 2.193 | 0.01544 | -0.254 | 142.061
8.5 | 2.241 | 0.01598 | -0.253 | 140.249
9 | 2.288 | 0.01492 | -0.253 | 153.364
9.5 | 2.333 | 0.01829 | -0.252 | 127.545
10 | 2.376 | 0.02112 | -0.252 | 112.53
10.5 | 2.416 | 0.02023 | -0.251 | 119.409
11 | 2.453 | 0.01969 | -0.251 | 124.593
11.5 | 2.488 | 0.02411 | -0.25 | 103.205
12 | 2.52 | 0.02527 | -0.249 | 99.703
12.5 | 2.539 | 0.02652 | -0.248 | 95.75
13 | 2.544 | 0.02785 | -0.246 | 91.342
13.5 | 2.54 | 0.0294 | -0.244 | 86.387
14 | 2.525 | 0.03143 | -0.241 | 80.323
14.5 | 2.505 | 0.03384 | -0.238 | 74.026
15 | 2.48 | 0.03681 | -0.235 | 67.371
15.5 | 2.452 | 0.04037 | -0.232 | 60.746
16 | 2.423 | 0.04411 | -0.229 | 54.922
16.5 | 2.391 | 0.048 | -0.227 | 49.8
17 | 2.335 | 0.05958 | -0.221 | 39.199
17.5 | 2.301 | 0.06409 | -0.219 | 35.898
18 | 2.263 | 0.06889 | -0.217 | 32.847

## 76. Re 5M Mach 0.10 (2)
BIGFOIL.COM POLAR EXPORT
fx73cl2152
FX 73-CL2-152 |  |  |  | Cl Max: | 2.268 | at alpha= | 15.5 | deg
XFOIL ncrit=9 |  |  |  | L/D Max: | 198.143 | at alpha= | 5.5 | deg
Re: | 5000000 |  |  | Cd Min: | 0.17191 | at alpha= | -19 | deg
Mach: | 0.1 |  |  | Cl=0 at alpha= | -8.3506 | deg
|  |  |  | @ Cl=0.1, Cd= | 0.0082192
|  |  |  | @ Cl=0.4, Cd= | 0.007601
|  |  |  | @ Cl=0.6, Cd= | 0.0073938
alpha (deg) | Cl | Cd | Cm | Cl/Cd
-19 | -0.4114 | 0.17191 | -0.0511 | -2.3931
-18.5 | -0.5234 | 0.13884 | -0.0678 | -3.7698
-18 | -0.5903 | 0.118 | -0.081 | -5.0025
-17.5 | -0.6563 | 0.09899 | -0.0944 | -6.63
-17 | -0.7282 | 0.0797 | -0.11 | -9.1368
-16.5 | -0.837 | 0.05597 | -0.1326 | -14.9544
-16 | -0.9838 | 0.02533 | -0.1694 | -38.8393
-15.5 | -0.9137 | 0.0178 | -0.1896 | -51.3315
-15 | -0.8452 | 0.01592 | -0.1951 | -53.0905
-14.5 | -0.7759 | 0.01453 | -0.1994 | -53.3999
-14 | -0.7296 | 0.01298 | -0.1995 | -56.2096
-13.5 | -0.6661 | 0.01182 | -0.2017 | -56.3536
-13 | -0.5992 | 0.0109 | -0.2041 | -54.9725
-12.5 | -0.5404 | 0.0102 | -0.2046 | -52.9804
-12 | -0.4359 | 0.00942 | -0.2143 | -46.2739
-11.5 | -0.3905 | 0.00974 | -0.2118 | -40.0924
-11 | -0.3338 | 0.00959 | -0.212 | -34.8071
-10.5 | -0.2718 | 0.00933 | -0.213 | -29.1318
-10 | -0.2087 | 0.00912 | -0.2142 | -22.8838
-9.5 | -0.1443 | 0.00897 | -0.2154 | -16.087
-9 | -0.0805 | 0.00882 | -0.2166 | -9.127
-8.5 | -0.0184 | 0.00857 | -0.2174 | -2.147
-8 | 0.0432 | 0.00835 | -0.218 | 5.1737
-7.5 | 0.104 | 0.00821 | -0.2185 | 12.6675
-7 | 0.1646 | 0.00807 | -0.2189 | 20.3965
-6.5 | 0.2257 | 0.00792 | -0.2194 | 28.4975
-6 | 0.2866 | 0.00777 | -0.2198 | 36.8855
-5.5 | 0.3468 | 0.00768 | -0.2201 | 45.1562
-5 | 0.4074 | 0.00759 | -0.2205 | 53.6759
-4.5 | 0.4677 | 0.0075 | -0.2208 | 62.36
-4 | 0.528 | 0.00742 | -0.2211 | 71.159
-3.5 | 0.5877 | 0.0074 | -0.2212 | 79.4189
-3 | 0.6475 | 0.00737 | -0.2215 | 87.8562
-2.5 | 0.7075 | 0.00731 | -0.2218 | 96.7852
-2 | 0.7677 | 0.00725 | -0.2221 | 105.8897
-1.5 | 0.8289 | 0.00714 | -0.2228 | 116.0924
-1 | 0.8894 | 0.00709 | -0.2233 | 125.4443
-0.5 | 0.9484 | 0.00711 | -0.2235 | 133.3896
0 | 1.0073 | 0.00711 | -0.2236 | 141.6737
0.5 | 1.0658 | 0.00715 | -0.2236 | 149.0629
1 | 1.124 | 0.00721 | -0.2236 | 155.8946
1.5 | 1.1817 | 0.0073 | -0.2235 | 161.8767
2 | 1.2393 | 0.00737 | -0.2234 | 168.1547
2.5 | 1.2969 | 0.00742 | -0.2234 | 174.7844
3 | 1.354 | 0.00751 | -0.2232 | 180.2929
3.5 | 1.4104 | 0.00766 | -0.223 | 184.1253
4 | 1.4666 | 0.00778 | -0.2227 | 188.509
4.5 | 1.5229 | 0.00788 | -0.2224 | 193.2614
5 | 1.5777 | 0.00808 | -0.2219 | 195.2599
5.5 | 1.6327 | 0.00824 | -0.2215 | 198.1432
6 | 1.6853 | 0.00854 | -0.2206 | 197.3419
6.5 | 1.7364 | 0.00892 | -0.2194 | 194.6637
7.5 | 1.8368 | 0.00959 | -0.2168 | 191.5328
8 | 1.8868 | 0.00992 | -0.2155 | 190.2016
9 | 1.9784 | 0.01048 | -0.2112 | 188.7786
9.5 | 2.0242 | 0.01096 | -0.2091 | 184.6898
10 | 2.0696 | 0.01142 | -0.207 | 181.2259
10.5 | 2.1099 | 0.01209 | -0.204 | 174.5161
11 | 2.1429 | 0.01315 | -0.1998 | 162.9582
11.5 | 2.1631 | 0.01484 | -0.1935 | 145.7615
12 | 2.1831 | 0.01648 | -0.1874 | 132.4697
12.5 | 2.202 | 0.01815 | -0.1813 | 121.3223
13 | 2.2221 | 0.01979 | -0.1757 | 112.284
13.5 | 2.2393 | 0.02166 | -0.1701 | 103.3841
14 | 2.2509 | 0.02396 | -0.1641 | 93.9441
14.5 | 2.2593 | 0.02665 | -0.1584 | 84.7767
15 | 2.2669 | 0.02964 | -0.1533 | 76.4811
15.5 | 2.268 | 0.0335 | -0.1484 | 67.7015
16 | 2.265 | 0.03824 | -0.1445 | 59.2312
16.5 | 2.2587 | 0.044 | -0.1416 | 51.3341
17 | 2.2501 | 0.05079 | -0.1401 | 44.302
17.5 | 2.2267 | 0.06026 | -0.1399 | 36.9515
18 | 2.1947 | 0.07171 | -0.141 | 30.6052
18.5 | 2.1654 | 0.08328 | -0.1429 | 26.0014
19 | 2.1335 | 0.09561 | -0.1456 | 22.3146
19.5 | 2.1005 | 0.10838 | -0.149 | 19.3809
20 | 2.079 | 0.11924 | -0.1523 | 17.4354

## 77. Re 5M Mach 0.25 (1)
BIGFOIL.COM POLAR EXPORT
fx73cl2152
FX 73-CL2-152 |  |  |  | Cl Max: | 2.523 | at alpha= | 12 | deg
JavaFoil+Calcfoil stall+Eppler ext transition |  |  |  | L/D Max: | 152.23 | at alpha= | 7.5 | deg
Re: | 5000000 |  |  | Cd Min: | 0.00946 | at alpha= | -5 | deg
Mach: | 0.25 |  |  | Cl=0 at alpha= | -10.598 | deg
|  |  |  | @ Cl=0.1, Cd= | 0.021975
|  |  |  | @ Cl=0.4, Cd= | 0.011187
|  |  |  | @ Cl=0.6, Cd= | 0.0096363
alpha (deg) | Cl | Cd | Cm | Cl/Cd
-20 | -0.39 | 0.16248 | -0.137 | -2.398
-19.5 | -0.401 | 0.15358 | -0.139 | -2.613
-19 | -0.409 | 0.14503 | -0.141 | -2.823
-18.5 | -0.414 | 0.13721 | -0.142 | -3.016
-18 | -0.415 | 0.12929 | -0.145 | -3.207
-17.5 | -0.412 | 0.12139 | -0.148 | -3.391
-17 | -0.405 | 0.11373 | -0.152 | -3.56
-16.5 | -0.394 | 0.10628 | -0.156 | -3.709
-16 | -0.38 | 0.09906 | -0.16 | -3.833
-15.5 | -0.362 | 0.09128 | -0.165 | -3.961
-15 | -0.339 | 0.08489 | -0.169 | -3.996
-14.5 | -0.314 | 0.07748 | -0.175 | -4.047
-14 | -0.284 | 0.06992 | -0.181 | -4.069
-13.5 | -0.251 | 0.0639 | -0.185 | -3.923
-13 | -0.214 | 0.05665 | -0.191 | -3.785
-12.5 | -0.175 | 0.04998 | -0.197 | -3.503
-12 | -0.133 | 0.04699 | -0.204 | -2.833
-11.5 | -0.088 | 0.04033 | -0.211 | -2.192
-11 | -0.041 | 0.03392 | -0.218 | -1.205
-10.5 | 0.01 | 0.02887 | -0.224 | 0.334
-10 | 0.063 | 0.02442 | -0.229 | 2.575
-9.5 | 0.119 | 0.02072 | -0.234 | 5.728
-9 | 0.177 | 0.01765 | -0.239 | 10.025
-8.5 | 0.238 | 0.01514 | -0.244 | 15.692
-8 | 0.3 | 0.01318 | -0.248 | 22.796
-7.5 | 0.365 | 0.01183 | -0.252 | 30.856
-7 | 0.432 | 0.0106 | -0.256 | 40.794
-6.5 | 0.499 | 0.01007 | -0.259 | 49.581
-6 | 0.569 | 0.00965 | -0.262 | 58.971
-5.5 | 0.637 | 0.00962 | -0.264 | 66.22
-5 | 0.703 | 0.00946 | -0.264 | 74.29
-4.5 | 0.768 | 0.00947 | -0.265 | 81.092
-4 | 0.832 | 0.00948 | -0.265 | 87.769
-3.5 | 0.895 | 0.00951 | -0.265 | 94.157
-3 | 0.958 | 0.00962 | -0.265 | 99.51
-2.5 | 1.02 | 0.00957 | -0.265 | 106.618
-2 | 1.082 | 0.00964 | -0.265 | 112.241
-1.5 | 1.143 | 0.00988 | -0.265 | 115.778
-1 | 1.205 | 0.01003 | -0.265 | 120.122
-0.5 | 1.266 | 0.01027 | -0.265 | 123.307
0 | 1.328 | 0.01037 | -0.265 | 128.099
0.5 | 1.389 | 0.01058 | -0.264 | 131.289
1 | 1.449 | 0.01087 | -0.264 | 133.254
1.5 | 1.509 | 0.01136 | -0.264 | 132.84
2 | 1.569 | 0.01179 | -0.264 | 133.123
2.5 | 1.628 | 0.01207 | -0.264 | 134.942
3 | 1.688 | 0.0125 | -0.264 | 134.96
3.5 | 1.746 | 0.01281 | -0.263 | 136.359
4 | 1.804 | 0.01322 | -0.263 | 136.449
4.5 | 1.862 | 0.01345 | -0.263 | 138.442
5 | 1.92 | 0.01395 | -0.263 | 137.634
5.5 | 1.977 | 0.01417 | -0.262 | 139.477
6 | 2.033 | 0.0146 | -0.262 | 139.304
6.5 | 2.089 | 0.01497 | -0.262 | 139.579
7 | 2.143 | 0.01538 | -0.261 | 139.353
7.5 | 2.193 | 0.01441 | -0.261 | 152.23
8 | 2.242 | 0.01503 | -0.261 | 149.152
8.5 | 2.289 | 0.01544 | -0.26 | 148.192
9 | 2.334 | 0.01593 | -0.26 | 146.507
9.5 | 2.377 | 0.01982 | -0.259 | 119.895
10 | 2.416 | 0.01959 | -0.259 | 123.355
10.5 | 2.452 | 0.02431 | -0.258 | 100.884
11 | 2.483 | 0.02565 | -0.257 | 96.81
11.5 | 2.507 | 0.02721 | -0.255 | 92.149
12 | 2.523 | 0.02872 | -0.253 | 87.854
12.5 | 2.521 | 0.03064 | -0.25 | 82.266
13 | 2.499 | 0.03309 | -0.247 | 75.533
13.5 | 2.471 | 0.03602 | -0.243 | 68.603
14 | 2.438 | 0.03936 | -0.24 | 61.956
14.5 | 2.402 | 0.04291 | -0.237 | 55.992
15 | 2.358 | 0.04725 | -0.234 | 49.91
15.5 | 2.311 | 0.05174 | -0.232 | 44.657
16 | 2.258 | 0.05626 | -0.229 | 40.133
16.5 | 2.182 | 0.06938 | -0.224 | 31.446
17 | 2.118 | 0.0749 | -0.222 | 28.281

## 78. Re 5M Mach 0.25 (2)
BIGFOIL.COM POLAR EXPORT
fx73cl2152
FX 73-CL2-152 |  |  |  | Cl Max: | 2.2645 | at alpha= | 14 | deg
XFOIL ncrit=9 |  |  |  | L/D Max: | 195.819 | at alpha= | 6 | deg
Re: | 5000000 |  |  | Cd Min: | 0.1894 | at alpha= | -18.5 | deg
Mach: | 0.25 |  |  | Cl=0 at alpha= | -8.1349 | deg
|  |  |  | @ Cl=0.1, Cd= | 0.0084393
|  |  |  | @ Cl=0.4, Cd= | 0.0077577
|  |  |  | @ Cl=0.6, Cd= | 0.0075063
alpha (deg) | Cl | Cd | Cm | Cl/Cd
-18.5 | -0.3063 | 0.1894 | -0.0524 | -1.6172
-18 | -0.3075 | 0.17552 | -0.0592 | -1.7519
-17.5 | -0.2822 | 0.16951 | -0.0641 | -1.6648
-17 | -0.2897 | 0.15566 | -0.0713 | -1.8611
-16.5 | -0.3748 | 0.12868 | -0.0852 | -2.9127
-16 | -0.4184 | 0.11176 | -0.0966 | -3.7437
-15.5 | -0.4663 | 0.09511 | -0.1094 | -4.9027
-15 | -0.5127 | 0.07937 | -0.1232 | -6.4596
-14.5 | -0.5666 | 0.06295 | -0.1397 | -9.0008
-14 | -0.666 | 0.04648 | -0.1527 | -14.3287
-13.5 | -0.7539 | 0.02125 | -0.1894 | -35.4776
-13 | -0.6718 | 0.01536 | -0.2056 | -43.737
-12.5 | -0.6054 | 0.0128 | -0.2099 | -47.2969
-12 | -0.4883 | 0.01122 | -0.2211 | -43.5205
-11.5 | -0.4474 | 0.01129 | -0.2171 | -39.628
-11 | -0.3857 | 0.01094 | -0.217 | -35.2559
-10.5 | -0.3202 | 0.01057 | -0.2175 | -30.2933
-10 | -0.2519 | 0.01 | -0.2187 | -25.19
-9.5 | -0.1841 | 0.00959 | -0.2197 | -19.1971
-8 | 0.0182 | 0.00879 | -0.2221 | 2.0705
-7.5 | 0.0853 | 0.00848 | -0.2229 | 10.059
-7 | 0.1504 | 0.0083 | -0.2234 | 18.1205
-6.5 | 0.2146 | 0.00815 | -0.2236 | 26.3313
-6 | 0.2792 | 0.00795 | -0.2241 | 35.1195
-5.5 | 0.343 | 0.00783 | -0.2244 | 43.8059
-5 | 0.4061 | 0.00775 | -0.2245 | 52.4
-4.5 | 0.4699 | 0.0076 | -0.2249 | 61.8289
-4 | 0.5326 | 0.00756 | -0.225 | 70.4497
-3.5 | 0.5954 | 0.00751 | -0.2253 | 79.281
-3 | 0.6579 | 0.00746 | -0.2255 | 88.1903
-2.5 | 0.7203 | 0.0074 | -0.2257 | 97.3378
-2 | 0.7826 | 0.00737 | -0.2259 | 106.1872
-1.5 | 0.8456 | 0.00732 | -0.2264 | 115.5191
-1 | 0.9095 | 0.00723 | -0.2271 | 125.7953
-0.5 | 0.9715 | 0.00721 | -0.2273 | 134.7434
0 | 1.0325 | 0.00723 | -0.2273 | 142.8077
0.5 | 1.0931 | 0.0073 | -0.2272 | 149.7397
1 | 1.1535 | 0.00739 | -0.2271 | 156.0893
1.5 | 1.2137 | 0.00747 | -0.227 | 162.4766
2 | 1.2736 | 0.00752 | -0.2267 | 169.3617
2.5 | 1.3331 | 0.00761 | -0.2265 | 175.1774
3 | 1.3916 | 0.00776 | -0.226 | 179.3299
3.5 | 1.4498 | 0.00788 | -0.2254 | 183.9848
4 | 1.5075 | 0.00799 | -0.2247 | 188.6733
4.5 | 1.5646 | 0.00817 | -0.2239 | 191.5055
5 | 1.6213 | 0.00836 | -0.223 | 193.9354
5.5 | 1.6777 | 0.00857 | -0.2221 | 195.7643
6 | 1.733 | 0.00885 | -0.2209 | 195.8192
6.5 | 1.7865 | 0.00925 | -0.2194 | 193.1351
7 | 1.8393 | 0.00968 | -0.2178 | 190.0103
7.5 | 1.892 | 0.01008 | -0.2161 | 187.6984
8 | 1.9456 | 0.01043 | -0.2146 | 186.5388
9 | 2.0428 | 0.0111 | -0.2095 | 184.036
9.5 | 2.0884 | 0.01172 | -0.2064 | 178.1911
10 | 2.1342 | 0.01235 | -0.2034 | 172.8097
10.5 | 2.1738 | 0.01327 | -0.1994 | 163.8131
11 | 2.1995 | 0.01485 | -0.1932 | 148.1145
11.5 | 2.2109 | 0.01709 | -0.185 | 129.3681
12 | 2.2246 | 0.01924 | -0.1776 | 115.6237
12.5 | 2.2387 | 0.02151 | -0.1707 | 104.0772
13 | 2.2486 | 0.02414 | -0.1639 | 93.1483
13.5 | 2.2581 | 0.02707 | -0.1579 | 83.4171
14 | 2.2645 | 0.03054 | -0.1524 | 74.1487
14.5 | 2.2619 | 0.03522 | -0.1473 | 64.222
15 | 2.257 | 0.04084 | -0.1437 | 55.2644
15.5 | 2.2369 | 0.04904 | -0.1415 | 45.6138
16 | 2.2161 | 0.0584 | -0.1411 | 37.9469
16.5 | 2.1764 | 0.071 | -0.1423 | 30.6535
17 | 2.1337 | 0.08464 | -0.1446 | 25.2091
17.5 | 2.0997 | 0.09744 | -0.1474 | 21.5486
18 | 2.0651 | 0.1106 | -0.1511 | 18.6718
18.5 | 2.0437 | 0.12176 | -0.1545 | 16.7847
19 | 2.033 | 0.1312 | -0.1576 | 15.4954

## 79. Re 5M Mach 0.50 (1)
BIGFOIL.COM POLAR EXPORT
fx73cl2152
FX 73-CL2-152 |  |  |  | Cl Max: | 2.399 | at alpha= | 8 | deg
JavaFoil+Calcfoil stall+Eppler ext transition |  |  |  | L/D Max: | 135.155 | at alpha= | 3 | deg
Re: | 5000000 |  |  | Cd Min: | 0.0106 | at alpha= | -3.5 | deg
Mach: | 0.5 |  |  | Cl=0 at alpha= | -10.5893 | deg
|  |  |  | @ Cl=0.1, Cd= | 0.052929
|  |  |  | @ Cl=0.4, Cd= | 0.019569
|  |  |  | @ Cl=0.6, Cd= | 0.013384
alpha (deg) | Cl | Cd | Cm | Cl/Cd
-20 | -0.528 | 0.16011 | -0.163 | -3.297
-19.5 | -0.501 | 0.15573 | -0.166 | -3.216
-19 | -0.472 | 0.15128 | -0.163 | -3.122
-18.5 | -0.444 | 0.14522 | -0.158 | -3.055
-18 | -0.416 | 0.14029 | -0.157 | -2.963
-17.5 | -0.388 | 0.13406 | -0.157 | -2.893
-17 | -0.36 | 0.13083 | -0.158 | -2.752
-16.5 | -0.332 | 0.12687 | -0.158 | -2.618
-16 | -0.304 | 0.12306 | -0.158 | -2.471
-15.5 | -0.275 | 0.11709 | -0.151 | -2.352
-15 | -0.247 | 0.11297 | -0.151 | -2.19
-14.5 | -0.22 | 0.09933 | -0.153 | -2.211
-14 | -0.192 | 0.09246 | -0.153 | -2.072
-13.5 | -0.164 | 0.08659 | -0.154 | -1.889
-13 | -0.135 | 0.09603 | -0.149 | -1.409
-12.5 | -0.107 | 0.08844 | -0.147 | -1.211
-12 | -0.079 | 0.08325 | -0.15 | -0.95
-11.5 | -0.051 | 0.07633 | -0.154 | -0.669
-11 | -0.023 | 0.07096 | -0.159 | -0.323
-10.5 | 0.005 | 0.07311 | -0.15 | 0.072
-10 | 0.049 | 0.06477 | -0.162 | 0.753
-9.5 | 0.104 | 0.052 | -0.199 | 2.007
-9 | 0.167 | 0.03894 | -0.226 | 4.281
-8.5 | 0.233 | 0.03098 | -0.241 | 7.52
-8 | 0.302 | 0.02515 | -0.251 | 12.019
-7.5 | 0.375 | 0.02064 | -0.26 | 18.151
-7 | 0.449 | 0.01747 | -0.267 | 25.68
-6.5 | 0.525 | 0.01504 | -0.273 | 34.892
-6 | 0.602 | 0.01334 | -0.278 | 45.101
-5.5 | 0.68 | 0.01224 | -0.282 | 55.539
-5 | 0.761 | 0.01139 | -0.287 | 66.771
-4.5 | 0.839 | 0.01102 | -0.29 | 76.203
-4 | 0.921 | 0.0108 | -0.294 | 85.261
-3.5 | 0.996 | 0.0106 | -0.295 | 93.932
-3 | 1.066 | 0.01074 | -0.296 | 99.291
-2.5 | 1.135 | 0.01082 | -0.296 | 104.973
-2 | 1.204 | 0.0109 | -0.296 | 110.532
-1.5 | 1.273 | 0.01125 | -0.296 | 113.122
-1 | 1.34 | 0.01155 | -0.296 | 116.09
-0.5 | 1.408 | 0.01171 | -0.296 | 120.176
0 | 1.475 | 0.01204 | -0.296 | 122.507
0.5 | 1.542 | 0.01253 | -0.296 | 123.009
1 | 1.608 | 0.01316 | -0.295 | 122.159
1.5 | 1.673 | 0.01375 | -0.295 | 121.677
2 | 1.738 | 0.01429 | -0.295 | 121.625
2.5 | 1.802 | 0.01492 | -0.295 | 120.772
3 | 1.865 | 0.0138 | -0.295 | 135.155
3.5 | 1.927 | 0.01434 | -0.294 | 134.42
4 | 1.988 | 0.01488 | -0.294 | 133.619
4.5 | 2.049 | 0.01542 | -0.294 | 132.832
5 | 2.108 | 0.016 | -0.294 | 131.735
5.5 | 2.166 | 0.01645 | -0.293 | 131.669
6 | 2.224 | 0.01714 | -0.293 | 129.716
6.5 | 2.279 | 0.01796 | -0.292 | 126.882
7 | 2.329 | 0.01888 | -0.292 | 123.327
7.5 | 2.367 | 0.01999 | -0.292 | 118.386
8 | 2.399 | 0.02111 | -0.291 | 113.655
8.5 | 2.346 | 0.03294 | -0.281 | 71.218
9 | 2.304 | 0.03852 | -0.272 | 59.806
9.5 | 2.269 | 0.04454 | -0.266 | 50.942
10 | 2.23 | 0.05069 | -0.261 | 43.993
10.5 | 2.162 | 0.0571 | -0.257 | 37.87
11 | 2.041 | 0.06444 | -0.253 | 31.676
11.5 | 1.698 | 0.07725 | -0.249 | 21.976
12 | 1.369 | 0.08758 | -0.245 | 15.634
12.5 | 1.395 | 0.08986 | -0.243 | 15.524
13 | 1.417 | 0.09969 | -0.241 | 14.217

## 80. Re 5M Mach 0.50 (2)
BIGFOIL.COM POLAR EXPORT
fx73cl2152
FX 73-CL2-152 |  |  |  | Cl Max: | 2.4221 | at alpha= | 10.5 | deg
XFOIL ncrit=9 |  |  |  | L/D Max: | 179.174 | at alpha= | 4.5 | deg
Re: | 5000000 |  |  | Cd Min: | 0.23333 | at alpha= | -20 | deg
Mach: | 0.5 |  |  | Cl=0 at alpha= | -7.0742 | deg
|  |  |  | @ Cl=0.1, Cd= | 0.010305
|  |  |  | @ Cl=0.4, Cd= | 0.0084316
|  |  |  | @ Cl=0.6, Cd= | 0.0079767
alpha (deg) | Cl | Cd | Cm | Cl/Cd
-20 | -0.3585 | 0.23333 | -0.0424 | -1.5365
-19.5 | -0.3303 | 0.22333 | -0.0498 | -1.479
-19 | -0.3002 | 0.21527 | -0.0564 | -1.3945
-18.5 | -0.2694 | 0.20735 | -0.063 | -1.2993
-18 | -0.2361 | 0.19968 | -0.0699 | -1.1824
-17.5 | -0.2102 | 0.1892 | -0.0775 | -1.111
-17 | -0.1737 | 0.18185 | -0.085 | -0.95518
-16.5 | -0.1584 | 0.17601 | -0.0858 | -0.89995
-16 | -0.1392 | 0.16963 | -0.088 | -0.82061
-15.5 | -0.1205 | 0.15989 | -0.0937 | -0.75364
-14.5 | -0.0271 | 0.14245 | -0.117 | -0.19024
-14 | -0.01 | 0.13536 | -0.1205 | -0.073877
-13.5 | 0.0009 | 0.12714 | -0.1243 | 0.0070788
-12.5 | 0.0432 | 0.11548 | -0.1303 | 0.37409
-12 | 0.0448 | 0.10649 | -0.1344 | 0.4207
-11.5 | 0.0651 | 0.10093 | -0.1372 | 0.645
-11 | 0.0767 | 0.09411 | -0.1405 | 0.815
-10 | 0.0431 | 0.07384 | -0.1525 | 0.58369
-9.5 | -0.0157 | 0.06037 | -0.1628 | -0.26006
-9 | -0.06 | 0.05011 | -0.1706 | -1.1974
-8.5 | -0.0933 | 0.04296 | -0.1732 | -2.1718
-8 | -0.1296 | 0.0351 | -0.1776 | -3.6923
-7.5 | -0.1113 | 0.01846 | -0.2115 | -6.0293
-7 | 0.0194 | 0.01144 | -0.234 | 1.6958
-6.5 | 0.1167 | 0.01007 | -0.2372 | 11.5889
-6 | 0.2079 | 0.00921 | -0.239 | 22.5733
-5.5 | 0.2924 | 0.00878 | -0.2394 | 33.303
-5 | 0.3737 | 0.00851 | -0.2394 | 43.913
-4.5 | 0.4542 | 0.00827 | -0.2397 | 54.9214
-4 | 0.532 | 0.0081 | -0.2396 | 65.679
-3.5 | 0.6092 | 0.00796 | -0.2397 | 76.5327
-3 | 0.6842 | 0.00792 | -0.2394 | 86.3889
-2.5 | 0.7589 | 0.00791 | -0.2394 | 95.9418
-2 | 0.8329 | 0.00789 | -0.2392 | 105.564
-1.5 | 0.9066 | 0.00787 | -0.2391 | 115.197
-1 | 0.9808 | 0.00786 | -0.2392 | 124.7837
-0.5 | 1.0576 | 0.00781 | -0.24 | 135.4161
0 | 1.1299 | 0.00791 | -0.2398 | 142.8445
0.5 | 1.2016 | 0.00799 | -0.2393 | 150.388
1 | 1.2726 | 0.00811 | -0.2387 | 156.9174
1.5 | 1.3436 | 0.00827 | -0.238 | 162.4667
2 | 1.4137 | 0.00847 | -0.2371 | 166.9067
2.5 | 1.4837 | 0.00863 | -0.2359 | 171.9235
3 | 1.5524 | 0.00888 | -0.2345 | 174.8198
3.5 | 1.6211 | 0.00914 | -0.2329 | 177.3632
4 | 1.6895 | 0.00946 | -0.2311 | 178.5941
4.5 | 1.7577 | 0.00981 | -0.2291 | 179.1743
5 | 1.8249 | 0.01023 | -0.2268 | 178.3871
5.5 | 1.8926 | 0.01065 | -0.2243 | 177.7089
6 | 1.957 | 0.01117 | -0.2211 | 175.2014
6.5 | 2.0224 | 0.01171 | -0.2179 | 172.7071
7 | 2.088 | 0.01229 | -0.2145 | 169.8942
8 | 2.211 | 0.01386 | -0.2059 | 159.5238
8.5 | 2.2722 | 0.01478 | -0.2014 | 153.7348
9 | 2.325 | 0.01565 | -0.1954 | 148.5623
9.5 | 2.3771 | 0.01697 | -0.1894 | 140.0766
10 | 2.4183 | 0.01883 | -0.1823 | 128.428
10.5 | 2.4221 | 0.0226 | -0.1722 | 107.1726
11 | 2.3657 | 0.03045 | -0.1604 | 77.6913
11.5 | 2.3079 | 0.04098 | -0.1544 | 56.3177
12.5 | 2.1365 | 0.07451 | -0.1563 | 28.674
13 | 2.0452 | 0.09322 | -0.1602 | 21.9395
13.5 | 1.988 | 0.10904 | -0.1646 | 18.2318
14 | 1.9584 | 0.12195 | -0.1685 | 16.059
14.5 | 1.9415 | 0.1334 | -0.1722 | 14.554
15 | 1.9322 | 0.14392 | -0.176 | 13.4255
15.5 | 1.9298 | 0.15359 | -0.1796 | 12.5646

## 81. Re 6M Mach 0.00 (1)
BIGFOIL.COM POLAR EXPORT
fx73cl2152
FX 73-CL2-152 |  |  |  | Cl Max: | 2.553 | at alpha= | 13.5 | deg
JavaFoil+Calcfoil stall+Eppler ext transition |  |  |  | L/D Max: | 148.615 | at alpha= | 6.5 | deg
Re: | 6000000 |  |  | Cd Min: | 0.00888 | at alpha= | -6 | deg
Mach: | 0 |  |  | Cl=0 at alpha= | -10.5962 | deg
|  |  |  | @ Cl=0.1, Cd= | 0.016539
|  |  |  | @ Cl=0.4, Cd= | 0.0095418
|  |  |  | @ Cl=0.6, Cd= | 0.0089147
alpha (deg) | Cl | Cd | Cm | Cl/Cd
-20 | -0.573 | 0.13544 | -0.155 | -4.228
-19.5 | -0.562 | 0.12809 | -0.157 | -4.388
-19 | -0.55 | 0.12076 | -0.16 | -4.552
-18.5 | -0.535 | 0.11366 | -0.163 | -4.708
-18 | -0.518 | 0.10656 | -0.166 | -4.865
-17.5 | -0.5 | 0.09947 | -0.169 | -5.023
-17 | -0.478 | 0.09246 | -0.172 | -5.175
-16.5 | -0.455 | 0.08608 | -0.175 | -5.283
-16 | -0.429 | 0.08017 | -0.177 | -5.345
-15.5 | -0.4 | 0.07448 | -0.18 | -5.369
-15 | -0.369 | 0.06802 | -0.184 | -5.43
-14.5 | -0.336 | 0.06177 | -0.188 | -5.446
-14 | -0.301 | 0.0555 | -0.192 | -5.429
-13.5 | -0.263 | 0.04944 | -0.196 | -5.328
-13 | -0.224 | 0.04298 | -0.202 | -5.201
-12.5 | -0.181 | 0.04034 | -0.207 | -4.498
-12 | -0.137 | 0.0348 | -0.212 | -3.94
-11.5 | -0.091 | 0.02943 | -0.218 | -3.078
-11 | -0.042 | 0.02473 | -0.223 | -1.683
-10.5 | 0.01 | 0.02128 | -0.227 | 0.459
-10 | 0.063 | 0.01831 | -0.231 | 3.458
-9.5 | 0.119 | 0.01563 | -0.235 | 7.619
-9 | 0.177 | 0.01347 | -0.239 | 13.137
-8.5 | 0.237 | 0.01196 | -0.242 | 19.8
-8 | 0.299 | 0.01055 | -0.247 | 28.345
-7.5 | 0.362 | 0.00984 | -0.249 | 36.768
-7 | 0.427 | 0.00933 | -0.252 | 45.707
-6.5 | 0.492 | 0.00918 | -0.254 | 53.61
-6 | 0.557 | 0.00888 | -0.256 | 62.712
-5.5 | 0.619 | 0.00893 | -0.256 | 69.363
-5 | 0.682 | 0.00893 | -0.256 | 76.382
-4.5 | 0.744 | 0.00901 | -0.256 | 82.568
-4 | 0.807 | 0.00908 | -0.256 | 88.797
-3.5 | 0.867 | 0.00914 | -0.256 | 94.863
-3 | 0.928 | 0.00916 | -0.256 | 101.343
-2.5 | 0.988 | 0.00903 | -0.256 | 109.464
-2 | 1.048 | 0.00913 | -0.256 | 114.828
-1.5 | 1.108 | 0.00926 | -0.256 | 119.667
-1 | 1.168 | 0.00943 | -0.256 | 123.858
-0.5 | 1.227 | 0.0096 | -0.256 | 127.856
0 | 1.287 | 0.00979 | -0.256 | 131.528
0.5 | 1.346 | 0.01003 | -0.256 | 134.256
1 | 1.405 | 0.01042 | -0.256 | 134.792
1.5 | 1.464 | 0.01078 | -0.256 | 135.805
2 | 1.522 | 0.01106 | -0.256 | 137.64
2.5 | 1.58 | 0.01139 | -0.255 | 138.683
3 | 1.637 | 0.01154 | -0.255 | 141.829
3.5 | 1.695 | 0.01189 | -0.255 | 142.563
4 | 1.752 | 0.01225 | -0.255 | 142.975
4.5 | 1.808 | 0.01255 | -0.255 | 144.072
5 | 1.864 | 0.01283 | -0.254 | 145.331
5.5 | 1.92 | 0.01301 | -0.254 | 147.646
6 | 1.976 | 0.0134 | -0.254 | 147.414
6.5 | 2.031 | 0.01366 | -0.253 | 148.615
7 | 2.084 | 0.0141 | -0.253 | 147.847
7.5 | 2.134 | 0.01454 | -0.253 | 146.835
8 | 2.184 | 0.01507 | -0.252 | 144.897
8.5 | 2.232 | 0.01535 | -0.252 | 145.396
9 | 2.279 | 0.01587 | -0.252 | 143.643
9.5 | 2.324 | 0.01926 | -0.251 | 120.611
10 | 2.368 | 0.02035 | -0.251 | 116.383
10.5 | 2.41 | 0.01949 | -0.25 | 123.609
11 | 2.447 | 0.02053 | -0.25 | 119.183
11.5 | 2.483 | 0.0199 | -0.249 | 124.777
12 | 2.517 | 0.02418 | -0.248 | 104.112
12.5 | 2.54 | 0.02519 | -0.247 | 100.841
13 | 2.552 | 0.02638 | -0.246 | 96.73
13.5 | 2.553 | 0.02768 | -0.244 | 92.238
14 | 2.547 | 0.02917 | -0.242 | 87.31
14.5 | 2.532 | 0.03109 | -0.239 | 81.456
15 | 2.509 | 0.03376 | -0.236 | 74.314
15.5 | 2.482 | 0.0369 | -0.233 | 67.277
16 | 2.454 | 0.04036 | -0.23 | 60.802
16.5 | 2.425 | 0.04392 | -0.228 | 55.225
17 | 2.37 | 0.05487 | -0.222 | 43.193
17.5 | 2.339 | 0.05922 | -0.22 | 39.495
18 | 2.305 | 0.06371 | -0.218 | 36.179
18.5 | 2.269 | 0.06826 | -0.216 | 33.239

## 82. Re 6M Mach 0.00 (2)
BIGFOIL.COM POLAR EXPORT
fx73cl2152
FX 73-CL2-152 |  |  |  | Cl Max: | 2.2914 | at alpha= | 16 | deg
XFOIL ncrit=9 |  |  |  | L/D Max: | 204.454 | at alpha= | 5.5 | deg
Re: | 6000000 |  |  | Cd Min: | 0.16208 | at alpha= | -20 | deg
Mach: | 0 |  |  | Cl=0 at alpha= | -8.432 | deg
|  |  |  | @ Cl=0.1, Cd= | 0.007889
|  |  |  | @ Cl=0.4, Cd= | 0.0073398
|  |  |  | @ Cl=0.6, Cd= | 0.0071605
alpha (deg) | Cl | Cd | Cm | Cl/Cd
-20 | -0.5033 | 0.16208 | -0.0587 | -3.1053
-19.5 | -0.5299 | 0.14493 | -0.0713 | -3.6562
-18.5 | -0.7014 | 0.10403 | -0.0915 | -6.7423
-18 | -0.826 | 0.07745 | -0.112 | -10.6649
-17.5 | -0.9957 | 0.04621 | -0.1422 | -21.5473
-17 | -1.0785 | 0.02453 | -0.169 | -43.9666
-16.5 | -1.0108 | 0.01753 | -0.188 | -57.6612
-16 | -0.9454 | 0.0157 | -0.1933 | -60.2166
-15.5 | -0.8802 | 0.01442 | -0.197 | -61.0402
-15 | -0.8141 | 0.01335 | -0.2004 | -60.9813
-14 | -0.7043 | 0.01148 | -0.2018 | -61.3502
-13.5 | -0.6433 | 0.01051 | -0.2035 | -61.2084
-13 | -0.5795 | 0.00977 | -0.2053 | -59.3142
-12.5 | -0.4911 | 0.00905 | -0.2121 | -54.2652
-12 | -0.4351 | 0.00929 | -0.212 | -46.8353
-11.5 | -0.3807 | 0.00933 | -0.2116 | -40.8039
-11 | -0.3205 | 0.00922 | -0.2124 | -34.7614
-10.5 | -0.2569 | 0.00893 | -0.214 | -28.7682
-10 | -0.1921 | 0.0087 | -0.2156 | -22.0805
-9.5 | -0.1287 | 0.00855 | -0.2169 | -15.0526
-9 | -0.0684 | 0.0084 | -0.2175 | -8.1429
-8.5 | -0.0083 | 0.00826 | -0.2179 | -1.0048
-8 | 0.0527 | 0.00803 | -0.2186 | 6.5629
-7.5 | 0.1131 | 0.00785 | -0.2191 | 14.4076
-7 | 0.173 | 0.00775 | -0.2195 | 22.3226
-6.5 | 0.2331 | 0.00763 | -0.2199 | 30.5505
-6 | 0.2936 | 0.00748 | -0.2204 | 39.2513
-5.5 | 0.3533 | 0.00741 | -0.2207 | 47.6788
-5 | 0.4132 | 0.00732 | -0.221 | 56.4481
-4.5 | 0.4731 | 0.00722 | -0.2213 | 65.5263
-4 | 0.5325 | 0.00719 | -0.2216 | 74.0612
-3.5 | 0.5919 | 0.00717 | -0.2218 | 82.5523
-3 | 0.6516 | 0.0071 | -0.2221 | 91.7746
-2.5 | 0.711 | 0.00705 | -0.2223 | 100.8511
-2 | 0.7703 | 0.00702 | -0.2226 | 109.7293
-1.5 | 0.8306 | 0.00695 | -0.2231 | 119.5108
-1 | 0.891 | 0.00687 | -0.2238 | 129.6943
-0.5 | 0.9501 | 0.00684 | -0.224 | 138.9035
0 | 1.0084 | 0.00686 | -0.2241 | 146.9971
0.5 | 1.0663 | 0.00692 | -0.2241 | 154.0896
1 | 1.1239 | 0.00699 | -0.2241 | 160.7868
1.5 | 1.1817 | 0.00704 | -0.2241 | 167.8551
2 | 1.239 | 0.00709 | -0.2241 | 174.7532
2.5 | 1.2962 | 0.00716 | -0.224 | 181.0335
3 | 1.3524 | 0.00728 | -0.2238 | 185.7692
3.5 | 1.4088 | 0.00739 | -0.2237 | 190.636
4 | 1.465 | 0.00747 | -0.2235 | 196.1178
4.5 | 1.5202 | 0.00763 | -0.2231 | 199.2398
5 | 1.5749 | 0.0078 | -0.2227 | 201.9103
5.5 | 1.6295 | 0.00797 | -0.2224 | 204.4542
6 | 1.6815 | 0.00833 | -0.2215 | 201.8607
6.5 | 1.733 | 0.00869 | -0.2206 | 199.4246
7 | 1.7846 | 0.00901 | -0.2197 | 198.0688
7.5 | 1.8344 | 0.00937 | -0.2185 | 195.7737
8 | 1.884 | 0.00963 | -0.2172 | 195.6386
8.5 | 1.9335 | 0.00993 | -0.2161 | 194.713
9 | 1.9753 | 0.01015 | -0.2132 | 194.6108
9.5 | 2.0207 | 0.01057 | -0.2112 | 191.1731
10 | 2.0636 | 0.01114 | -0.2088 | 185.2424
10.5 | 2.1038 | 0.01184 | -0.206 | 177.6858
11 | 2.1303 | 0.01317 | -0.2008 | 161.754
11.5 | 2.1525 | 0.01472 | -0.1949 | 146.2296
12 | 2.178 | 0.01599 | -0.1898 | 136.2101
12.5 | 2.2008 | 0.0174 | -0.1844 | 126.4828
13 | 2.2221 | 0.0189 | -0.179 | 117.5714
13.5 | 2.2419 | 0.02052 | -0.1737 | 109.2544
14 | 2.256 | 0.02253 | -0.1679 | 100.1332
14.5 | 2.27 | 0.02467 | -0.1626 | 92.0146
15 | 2.2803 | 0.02723 | -0.1573 | 83.7422
15.5 | 2.2851 | 0.03043 | -0.1522 | 75.0937
16 | 2.2914 | 0.03387 | -0.1481 | 67.6528
16.5 | 2.2904 | 0.03839 | -0.1444 | 59.6614
17 | 2.2811 | 0.04441 | -0.1415 | 51.3646
17.5 | 2.2738 | 0.05096 | -0.14 | 44.6193
18 | 2.2532 | 0.05993 | -0.1397 | 37.5972
18.5 | 2.2211 | 0.07127 | -0.1408 | 31.1646
19 | 2.1894 | 0.08319 | -0.1428 | 26.3181
19.5 | 2.1586 | 0.09528 | -0.1454 | 22.6553
20 | 2.1259 | 0.10793 | -0.1488 | 19.697

## 83. Re 6M Mach 0.10 (1)
BIGFOIL.COM POLAR EXPORT
fx73cl2152
FX 73-CL2-152 |  |  |  | Cl Max: | 2.551 | at alpha= | 13 | deg
JavaFoil+Calcfoil stall+Eppler ext transition |  |  |  | L/D Max: | 156.994 | at alpha= | 9 | deg
Re: | 6000000 |  |  | Cd Min: | 0.00894 | at alpha= | -6 | deg
Mach: | 0.1 |  |  | Cl=0 at alpha= | -10.5962 | deg
|  |  |  | @ Cl=0.1, Cd= | 0.017093
|  |  |  | @ Cl=0.4, Cd= | 0.0096909
|  |  |  | @ Cl=0.6, Cd= | 0.008966
alpha (deg) | Cl | Cd | Cm | Cl/Cd
-20 | -0.553 | 0.13888 | -0.152 | -3.984
-19.5 | -0.545 | 0.13126 | -0.155 | -4.153
-19 | -0.535 | 0.12432 | -0.157 | -4.3
-18.5 | -0.522 | 0.11701 | -0.16 | -4.461
-18 | -0.507 | 0.10969 | -0.163 | -4.623
-17.5 | -0.49 | 0.10202 | -0.167 | -4.805
-17 | -0.47 | 0.09521 | -0.17 | -4.941
-16.5 | -0.448 | 0.08861 | -0.173 | -5.057
-16 | -0.423 | 0.08241 | -0.176 | -5.136
-15.5 | -0.396 | 0.07641 | -0.179 | -5.18
-15 | -0.366 | 0.07033 | -0.182 | -5.203
-14.5 | -0.334 | 0.06384 | -0.187 | -5.23
-14 | -0.299 | 0.0576 | -0.191 | -5.197
-13.5 | -0.262 | 0.05139 | -0.195 | -5.097
-13 | -0.223 | 0.04469 | -0.201 | -4.98
-12.5 | -0.181 | 0.04198 | -0.206 | -4.307
-12 | -0.137 | 0.03613 | -0.212 | -3.786
-11.5 | -0.09 | 0.03075 | -0.217 | -2.939
-11 | -0.042 | 0.02582 | -0.222 | -1.61
-10.5 | 0.01 | 0.02212 | -0.227 | 0.441
-10 | 0.063 | 0.01895 | -0.231 | 3.342
-9.5 | 0.119 | 0.01614 | -0.235 | 7.382
-9 | 0.177 | 0.01388 | -0.239 | 12.77
-8.5 | 0.237 | 0.01221 | -0.243 | 19.418
-8 | 0.299 | 0.01086 | -0.247 | 27.576
-7.5 | 0.363 | 0.00998 | -0.25 | 36.38
-7 | 0.427 | 0.00948 | -0.253 | 45.11
-6.5 | 0.494 | 0.00918 | -0.255 | 53.798
-6 | 0.559 | 0.00894 | -0.257 | 62.522
-5.5 | 0.622 | 0.00898 | -0.257 | 69.287
-5 | 0.685 | 0.00898 | -0.257 | 76.293
-4.5 | 0.748 | 0.00897 | -0.258 | 83.359
-4 | 0.811 | 0.00897 | -0.258 | 90.334
-3.5 | 0.872 | 0.00923 | -0.258 | 94.409
-3 | 0.932 | 0.00925 | -0.258 | 100.841
-2.5 | 0.993 | 0.00906 | -0.258 | 109.601
-2 | 1.053 | 0.00917 | -0.258 | 114.92
-1.5 | 1.114 | 0.00937 | -0.258 | 118.905
-1 | 1.174 | 0.00953 | -0.258 | 123.124
-0.5 | 1.233 | 0.00968 | -0.258 | 127.398
0 | 1.294 | 0.00987 | -0.257 | 131.095
0.5 | 1.353 | 0.01007 | -0.257 | 134.299
1 | 1.412 | 0.01048 | -0.257 | 134.739
1.5 | 1.471 | 0.01075 | -0.257 | 136.783
2 | 1.529 | 0.01118 | -0.257 | 136.762
2.5 | 1.587 | 0.01147 | -0.257 | 138.41
3 | 1.645 | 0.01167 | -0.257 | 140.995
3.5 | 1.703 | 0.01206 | -0.256 | 141.228
4 | 1.76 | 0.01235 | -0.256 | 142.458
4.5 | 1.817 | 0.01257 | -0.256 | 144.548
5 | 1.873 | 0.01299 | -0.256 | 144.152
5.5 | 1.929 | 0.01319 | -0.255 | 146.236
6 | 1.985 | 0.01343 | -0.255 | 147.792
6.5 | 2.04 | 0.01389 | -0.255 | 146.83
7 | 2.093 | 0.01433 | -0.254 | 146.058
7.5 | 2.144 | 0.0146 | -0.254 | 146.787
8 | 2.193 | 0.01515 | -0.254 | 144.737
8.5 | 2.241 | 0.01565 | -0.253 | 143.168
9 | 2.288 | 0.01457 | -0.253 | 156.994
9.5 | 2.332 | 0.01964 | -0.252 | 118.77
10 | 2.376 | 0.0208 | -0.252 | 114.263
10.5 | 2.417 | 0.01983 | -0.251 | 121.883
11 | 2.454 | 0.01932 | -0.251 | 127.055
11.5 | 2.49 | 0.02032 | -0.25 | 122.524
12 | 2.522 | 0.02462 | -0.249 | 102.403
12.5 | 2.543 | 0.02575 | -0.248 | 98.77
13 | 2.551 | 0.02699 | -0.247 | 94.49
13.5 | 2.549 | 0.02839 | -0.245 | 89.78
14 | 2.538 | 0.0301 | -0.242 | 84.305
14.5 | 2.518 | 0.03229 | -0.239 | 77.976
15 | 2.491 | 0.03529 | -0.236 | 70.598
15.5 | 2.462 | 0.03867 | -0.233 | 63.661
16 | 2.432 | 0.04215 | -0.23 | 57.704
16.5 | 2.399 | 0.04599 | -0.228 | 52.165
17 | 2.342 | 0.0573 | -0.222 | 40.875
17.5 | 2.307 | 0.06175 | -0.22 | 37.356
18 | 2.269 | 0.0664 | -0.218 | 34.17

## 84. Re 6M Mach 0.10 (2)
BIGFOIL.COM POLAR EXPORT
fx73cl2152
FX 73-CL2-152 |  |  |  | Cl Max: | 2.2876 | at alpha= | 16 | deg
XFOIL ncrit=9 |  |  |  | L/D Max: | 204.097 | at alpha= | 5.5 | deg
Re: | 6000000 |  |  | Cd Min: | 0.17448 | at alpha= | -20 | deg
Mach: | 0.1 |  |  | Cl=0 at alpha= | -8.3992 | deg
|  |  |  | @ Cl=0.1, Cd= | 0.007932
|  |  |  | @ Cl=0.4, Cd= | 0.0073598
|  |  |  | @ Cl=0.6, Cd= | 0.0071725
alpha (deg) | Cl | Cd | Cm | Cl/Cd
-20 | -0.4668 | 0.17448 | -0.0503 | -2.6754
-19.5 | -0.4935 | 0.15914 | -0.0585 | -3.101
-19 | -0.5269 | 0.14296 | -0.0683 | -3.6856
-18.5 | -0.5473 | 0.13032 | -0.0763 | -4.1997
-18 | -0.6959 | 0.09773 | -0.0982 | -7.1206
-17.5 | -0.7889 | 0.07611 | -0.1158 | -10.3653
-17 | -0.9271 | 0.04852 | -0.1438 | -19.1076
-16.5 | -1.0329 | 0.02491 | -0.1719 | -41.4653
-16 | -0.9643 | 0.01722 | -0.1924 | -55.9988
-15.5 | -0.8974 | 0.0154 | -0.1975 | -58.2727
-15 | -0.8298 | 0.01406 | -0.2014 | -59.0185
-14.5 | -0.7646 | 0.01297 | -0.2041 | -58.9514
-14 | -0.7187 | 0.01214 | -0.2026 | -59.201
-13.5 | -0.6561 | 0.01098 | -0.2047 | -59.7541
-13 | -0.5919 | 0.0101 | -0.2065 | -58.604
-12.5 | -0.5015 | 0.00929 | -0.2134 | -53.9828
-12 | -0.445 | 0.0095 | -0.2132 | -46.8421
-11 | -0.3289 | 0.00937 | -0.2135 | -35.1014
-10.5 | -0.2651 | 0.00909 | -0.2148 | -29.1639
-10 | -0.1997 | 0.00881 | -0.2164 | -22.6674
-9.5 | -0.1348 | 0.00863 | -0.2178 | -15.6199
-9 | -0.0733 | 0.00846 | -0.2184 | -8.6643
-8.5 | -0.0124 | 0.00831 | -0.2189 | -1.4922
-8 | 0.0491 | 0.00809 | -0.2195 | 6.0692
-7.5 | 0.1103 | 0.0079 | -0.22 | 13.962
-7 | 0.1709 | 0.00779 | -0.2204 | 21.9384
-6.5 | 0.2314 | 0.00767 | -0.2207 | 30.1695
-6 | 0.2925 | 0.00751 | -0.2212 | 38.9481
-5.5 | 0.3529 | 0.00743 | -0.2215 | 47.4966
-5 | 0.4133 | 0.00734 | -0.2218 | 56.3079
-4.5 | 0.4738 | 0.00724 | -0.2221 | 65.442
-4 | 0.5336 | 0.00722 | -0.2223 | 73.9058
-3.5 | 0.5936 | 0.00718 | -0.2226 | 82.6741
-3 | 0.6536 | 0.00711 | -0.2228 | 91.9269
-2.5 | 0.7135 | 0.00707 | -0.2231 | 100.9194
-2 | 0.7732 | 0.00705 | -0.2233 | 109.6738
-1.5 | 0.8339 | 0.00698 | -0.2239 | 119.4699
-1 | 0.8948 | 0.00689 | -0.2245 | 129.8694
-0.5 | 0.9545 | 0.00686 | -0.2247 | 139.1399
0 | 1.0132 | 0.00688 | -0.2248 | 147.2674
0.5 | 1.0714 | 0.00694 | -0.2248 | 154.3804
1 | 1.1294 | 0.00702 | -0.2248 | 160.8832
1.5 | 1.1878 | 0.00706 | -0.2248 | 168.2436
2 | 1.2455 | 0.00711 | -0.2247 | 175.1758
2.5 | 1.3029 | 0.00719 | -0.2246 | 181.21
3 | 1.3596 | 0.00733 | -0.2244 | 185.4843
3.5 | 1.4166 | 0.00742 | -0.2243 | 190.9164
4 | 1.4731 | 0.00751 | -0.224 | 196.1518
4.5 | 1.5286 | 0.00769 | -0.2236 | 198.7776
5 | 1.584 | 0.00784 | -0.2232 | 202.0408
5.5 | 1.6389 | 0.00803 | -0.2228 | 204.0971
6 | 1.6914 | 0.00838 | -0.2219 | 201.8377
6.5 | 1.743 | 0.00877 | -0.2208 | 198.7457
7 | 1.7946 | 0.00907 | -0.2198 | 197.8611
7.5 | 1.844 | 0.00943 | -0.2183 | 195.5461
8 | 1.8937 | 0.00972 | -0.2169 | 194.8251
8.5 | 1.9441 | 0.01001 | -0.2157 | 194.2158
9 | 1.9866 | 0.01025 | -0.2129 | 193.8146
9.5 | 2.0327 | 0.01068 | -0.2109 | 190.3277
10 | 2.0761 | 0.01126 | -0.2084 | 184.3783
10.5 | 2.1152 | 0.01203 | -0.2052 | 175.8271
11 | 2.1402 | 0.01348 | -0.1995 | 158.7685
11.5 | 2.1622 | 0.01503 | -0.1935 | 143.8589
12 | 2.1864 | 0.01642 | -0.1881 | 133.1547
12.5 | 2.2084 | 0.01791 | -0.1825 | 123.3054
13.5 | 2.2482 | 0.02121 | -0.1715 | 105.9972
14 | 2.2618 | 0.02335 | -0.1657 | 96.8651
14.5 | 2.2742 | 0.02571 | -0.1602 | 88.4559
15 | 2.2825 | 0.02856 | -0.155 | 79.9195
15.5 | 2.2844 | 0.03221 | -0.1499 | 70.9221
16 | 2.2876 | 0.03621 | -0.1459 | 63.1759
16.5 | 2.2845 | 0.04135 | -0.1427 | 55.2479
17 | 2.2711 | 0.04835 | -0.1405 | 46.9721
17.5 | 2.259 | 0.05603 | -0.1398 | 40.3177
18 | 2.2339 | 0.06617 | -0.1402 | 33.76
18.5 | 2.1951 | 0.07892 | -0.1421 | 27.8142
19 | 2.1634 | 0.09106 | -0.1445 | 23.758
19.5 | 2.1352 | 0.10297 | -0.1474 | 20.7361
20 | 2.1045 | 0.11536 | -0.1511 | 18.2429

## 85. Re 6M Mach 0.25 (1)
BIGFOIL.COM POLAR EXPORT
fx73cl2152
FX 73-CL2-152 |  |  |  | Cl Max: | 2.531 | at alpha= | 12.5 | deg
JavaFoil+Calcfoil stall+Eppler ext transition |  |  |  | L/D Max: | 152.241 | at alpha= | 8 | deg
Re: | 6000000 |  |  | Cd Min: | 0.00916 | at alpha= | -5.5 | deg
Mach: | 0.25 |  |  | Cl=0 at alpha= | -10.598 | deg
|  |  |  | @ Cl=0.1, Cd= | 0.020531
|  |  |  | @ Cl=0.4, Cd= | 0.010662
|  |  |  | @ Cl=0.6, Cd= | 0.0092829
alpha (deg) | Cl | Cd | Cm | Cl/Cd
-20 | -0.39 | 0.16101 | -0.138 | -2.421
-19.5 | -0.402 | 0.15148 | -0.14 | -2.651
-19 | -0.41 | 0.14295 | -0.142 | -2.865
-18.5 | -0.414 | 0.13471 | -0.145 | -3.075
-18 | -0.415 | 0.12704 | -0.147 | -3.268
-17.5 | -0.412 | 0.11969 | -0.15 | -3.443
-17 | -0.405 | 0.11192 | -0.154 | -3.622
-16.5 | -0.395 | 0.10466 | -0.158 | -3.772
-16 | -0.38 | 0.09704 | -0.163 | -3.92
-15.5 | -0.363 | 0.08895 | -0.169 | -4.075
-15 | -0.34 | 0.08276 | -0.172 | -4.108
-14.5 | -0.314 | 0.07541 | -0.178 | -4.169
-14 | -0.285 | 0.06799 | -0.183 | -4.195
-13.5 | -0.252 | 0.06161 | -0.188 | -4.083
-13 | -0.215 | 0.05437 | -0.194 | -3.958
-12.5 | -0.176 | 0.05148 | -0.2 | -3.413
-12 | -0.134 | 0.04456 | -0.207 | -3.002
-11.5 | -0.089 | 0.03809 | -0.213 | -2.333
-11 | -0.041 | 0.03208 | -0.22 | -1.28
-10.5 | 0.01 | 0.0269 | -0.226 | 0.36
-10 | 0.063 | 0.02281 | -0.231 | 2.771
-9.5 | 0.119 | 0.01936 | -0.236 | 6.161
-9 | 0.178 | 0.01647 | -0.241 | 10.798
-8.5 | 0.239 | 0.01412 | -0.245 | 16.92
-8 | 0.302 | 0.01241 | -0.249 | 24.304
-7.5 | 0.367 | 0.01115 | -0.253 | 32.898
-7 | 0.434 | 0.01016 | -0.257 | 42.697
-6.5 | 0.501 | 0.00969 | -0.26 | 51.701
-6 | 0.57 | 0.00938 | -0.263 | 60.84
-5.5 | 0.638 | 0.00916 | -0.264 | 69.617
-5 | 0.703 | 0.00922 | -0.265 | 76.231
-4.5 | 0.768 | 0.00922 | -0.265 | 83.251
-4 | 0.832 | 0.00924 | -0.265 | 90.118
-3.5 | 0.895 | 0.00925 | -0.265 | 96.736
-3 | 0.958 | 0.00949 | -0.265 | 100.944
-2.5 | 1.02 | 0.00933 | -0.265 | 109.292
-2 | 1.082 | 0.00946 | -0.265 | 114.363
-1.5 | 1.143 | 0.00968 | -0.265 | 118.128
-1 | 1.205 | 0.00987 | -0.265 | 122.053
-0.5 | 1.266 | 0.01004 | -0.265 | 126.132
0 | 1.328 | 0.01012 | -0.265 | 131.173
0.5 | 1.389 | 0.01045 | -0.264 | 132.84
1 | 1.449 | 0.01092 | -0.264 | 132.654
1.5 | 1.509 | 0.01133 | -0.264 | 133.181
2 | 1.569 | 0.01167 | -0.264 | 134.445
2.5 | 1.628 | 0.01192 | -0.264 | 136.611
3 | 1.688 | 0.01231 | -0.264 | 137.038
3.5 | 1.746 | 0.0126 | -0.263 | 138.605
4 | 1.804 | 0.01295 | -0.263 | 139.285
4.5 | 1.862 | 0.01319 | -0.263 | 141.234
5 | 1.92 | 0.01364 | -0.263 | 140.729
5.5 | 1.977 | 0.01383 | -0.262 | 142.905
6 | 2.033 | 0.01424 | -0.262 | 142.806
6.5 | 2.089 | 0.01461 | -0.262 | 142.973
7 | 2.143 | 0.01517 | -0.261 | 141.282
7.5 | 2.193 | 0.01555 | -0.261 | 141.074
8 | 2.242 | 0.01473 | -0.261 | 152.241
8.5 | 2.289 | 0.01512 | -0.26 | 151.415
9 | 2.334 | 0.01875 | -0.26 | 124.457
9.5 | 2.377 | 0.02186 | -0.259 | 108.724
10 | 2.417 | 0.01923 | -0.259 | 125.658
10.5 | 2.453 | 0.02041 | -0.258 | 120.21
11 | 2.485 | 0.02516 | -0.257 | 98.752
11.5 | 2.512 | 0.02644 | -0.256 | 95.011
12 | 2.53 | 0.02786 | -0.254 | 90.812
12.5 | 2.531 | 0.02953 | -0.252 | 85.721
13 | 2.512 | 0.03165 | -0.248 | 79.371
13.5 | 2.484 | 0.03432 | -0.245 | 72.398
14 | 2.451 | 0.03742 | -0.242 | 65.491
14.5 | 2.412 | 0.04123 | -0.239 | 58.498
15 | 2.367 | 0.04541 | -0.235 | 52.118
15.5 | 2.318 | 0.04968 | -0.233 | 46.665
16 | 2.245 | 0.06186 | -0.227 | 36.293
16.5 | 2.187 | 0.06711 | -0.225 | 32.586
17 | 2.123 | 0.07247 | -0.223 | 29.296
17.5 | 2.053 | 0.07836 | -0.221 | 26.204

## 86. Re 6M Mach 0.25 (2)
BIGFOIL.COM POLAR EXPORT
fx73cl2152
FX 73-CL2-152 |  |  |  | Cl Max: | 2.2841 | at alpha= | 14.5 | deg
XFOIL ncrit=9 |  |  |  | L/D Max: | 201.326 | at alpha= | 5.5 | deg
Re: | 6000000 |  |  | Cd Min: | 0.15185 | at alpha= | -17.5 | deg
Mach: | 0.25 |  |  | Cl=0 at alpha= | -8.2038 | deg
|  |  |  | @ Cl=0.1, Cd= | 0.0081658
|  |  |  | @ Cl=0.4, Cd= | 0.0074727
|  |  |  | @ Cl=0.6, Cd= | 0.0072621
alpha (deg) | Cl | Cd | Cm | Cl/Cd
-17.5 | -0.3347 | 0.15185 | -0.0749 | -2.2041
-17 | -0.3942 | 0.13074 | -0.0867 | -3.0151
-16.5 | -0.4333 | 0.11479 | -0.0975 | -3.7747
-16 | -0.4855 | 0.09779 | -0.1103 | -4.9647
-15.5 | -0.546 | 0.08038 | -0.1253 | -6.7927
-15 | -0.6112 | 0.06291 | -0.1427 | -9.7155
-14.5 | -0.7368 | 0.04354 | -0.1596 | -16.9224
-14 | -0.8093 | 0.02015 | -0.1949 | -40.1638
-13.5 | -0.734 | 0.01502 | -0.2081 | -48.8682
-13 | -0.6671 | 0.01328 | -0.2107 | -50.2334
-12.5 | -0.5668 | 0.01154 | -0.2189 | -49.1161
-12 | -0.5063 | 0.01117 | -0.2191 | -45.3268
-11.5 | -0.4451 | 0.01078 | -0.2189 | -41.2894
-11 | -0.3793 | 0.01036 | -0.2193 | -36.612
-10.5 | -0.3124 | 0.00999 | -0.2199 | -31.2713
-10 | -0.245 | 0.00966 | -0.2206 | -25.3623
-9.5 | -0.1755 | 0.0092 | -0.2219 | -19.0761
-9 | -0.1065 | 0.0089 | -0.2229 | -11.9663
-8.5 | -0.0391 | 0.00864 | -0.2236 | -4.5255
-8 | 0.0269 | 0.00844 | -0.2241 | 3.1872
-7.5 | 0.0925 | 0.00819 | -0.2246 | 11.2943
-7 | 0.1575 | 0.00798 | -0.225 | 19.7368
-6.5 | 0.2217 | 0.00782 | -0.2253 | 28.3504
-6 | 0.2854 | 0.00772 | -0.2255 | 36.9689
-5.5 | 0.3497 | 0.00756 | -0.2259 | 46.2566
-5 | 0.4131 | 0.00745 | -0.2261 | 55.4497
-4.5 | 0.4763 | 0.00736 | -0.2263 | 64.7147
-4 | 0.5391 | 0.00733 | -0.2265 | 73.5471
-3.5 | 0.6019 | 0.00726 | -0.2267 | 82.9063
-3 | 0.6643 | 0.0072 | -0.2269 | 92.2639
-2.5 | 0.7265 | 0.00718 | -0.227 | 101.1838
-2 | 0.7887 | 0.00717 | -0.2272 | 110
-1.5 | 0.8515 | 0.00712 | -0.2276 | 119.5927
-1 | 0.9158 | 0.00698 | -0.2284 | 131.2034
-0.5 | 0.978 | 0.00696 | -0.2287 | 140.5172
0 | 1.039 | 0.00701 | -0.2287 | 148.2168
0.5 | 1.0994 | 0.00709 | -0.2285 | 155.0635
1 | 1.1598 | 0.00716 | -0.2284 | 161.9832
1.5 | 1.2208 | 0.00719 | -0.2284 | 169.7914
2 | 1.2806 | 0.00727 | -0.2282 | 176.1486
2.5 | 1.3398 | 0.00741 | -0.2279 | 180.8097
3 | 1.3991 | 0.00752 | -0.2275 | 186.0505
3.5 | 1.458 | 0.00761 | -0.2271 | 191.59
4 | 1.5155 | 0.00777 | -0.2264 | 195.045
4.5 | 1.5726 | 0.00795 | -0.2256 | 197.8113
5 | 1.6293 | 0.00811 | -0.2247 | 200.9001
5.5 | 1.6851 | 0.00837 | -0.2236 | 201.3262
6 | 1.7399 | 0.00867 | -0.2223 | 200.6805
6.5 | 1.7926 | 0.00913 | -0.2207 | 196.3417
7 | 1.8466 | 0.00945 | -0.2192 | 195.4074
7.5 | 1.8992 | 0.00983 | -0.2175 | 193.2045
8 | 1.9516 | 0.01024 | -0.2158 | 190.5859
9 | 2.0515 | 0.01088 | -0.2112 | 188.557
9.5 | 2.0989 | 0.01137 | -0.2084 | 184.5998
10 | 2.1424 | 0.01209 | -0.205 | 177.2043
10.5 | 2.1768 | 0.01329 | -0.2001 | 163.7923
11 | 2.1935 | 0.01527 | -0.1924 | 143.6477
11.5 | 2.2101 | 0.01721 | -0.185 | 128.4195
12 | 2.2306 | 0.01901 | -0.1786 | 117.3382
12.5 | 2.2479 | 0.02105 | -0.1721 | 106.7886
13 | 2.2614 | 0.02344 | -0.1656 | 96.4761
13.5 | 2.2745 | 0.02608 | -0.1597 | 87.2124
14 | 2.2795 | 0.02953 | -0.1537 | 77.1927
14.5 | 2.2841 | 0.03346 | -0.1488 | 68.2636
15 | 2.2755 | 0.03914 | -0.1445 | 58.1375
15.5 | 2.2651 | 0.04597 | -0.1419 | 49.2734
16 | 2.2391 | 0.05564 | -0.141 | 40.2426
16.5 | 2.2127 | 0.06626 | -0.1416 | 33.3942
17 | 2.1719 | 0.07941 | -0.1435 | 27.3505
17.5 | 2.1248 | 0.09398 | -0.1466 | 22.6091
18 | 2.0993 | 0.10567 | -0.1495 | 19.8666
18.5 | 2.0785 | 0.11667 | -0.1526 | 17.8152
19 | 2.0564 | 0.12792 | -0.1563 | 16.0757
19.5 | 2.0475 | 0.13693 | -0.1595 | 14.9529

## 87. Re 6M Mach 0.50 (1)
BIGFOIL.COM POLAR EXPORT
fx73cl2152
FX 73-CL2-152 |  |  |  | Cl Max: | 2.377 | at alpha= | 8 | deg
JavaFoil+Calcfoil stall+Eppler ext transition |  |  |  | L/D Max: | 137.313 | at alpha= | 3.5 | deg
Re: | 6000000 |  |  | Cd Min: | 0.0103 | at alpha= | -3.5 | deg
Mach: | 0.5 |  |  | Cl=0 at alpha= | -10.5893 | deg
|  |  |  | @ Cl=0.1, Cd= | 0.051091
|  |  |  | @ Cl=0.4, Cd= | 0.018533
|  |  |  | @ Cl=0.6, Cd= | 0.012883
alpha (deg) | Cl | Cd | Cm | Cl/Cd
-20 | -0.528 | 0.15786 | -0.163 | -3.345
-19.5 | -0.501 | 0.15444 | -0.166 | -3.244
-19 | -0.473 | 0.14708 | -0.164 | -3.214
-18.5 | -0.444 | 0.14272 | -0.16 | -3.111
-18 | -0.416 | 0.13696 | -0.158 | -3.036
-17.5 | -0.388 | 0.13099 | -0.158 | -2.962
-17 | -0.36 | 0.12758 | -0.158 | -2.822
-16.5 | -0.332 | 0.12359 | -0.159 | -2.688
-16 | -0.304 | 0.12017 | -0.159 | -2.531
-15.5 | -0.276 | 0.11554 | -0.153 | -2.386
-15 | -0.248 | 0.10663 | -0.154 | -2.323
-14.5 | -0.22 | 0.0973 | -0.156 | -2.259
-14 | -0.192 | 0.09088 | -0.157 | -2.111
-13.5 | -0.164 | 0.08492 | -0.158 | -1.929
-13 | -0.135 | 0.09575 | -0.15 | -1.413
-12.5 | -0.107 | 0.08988 | -0.149 | -1.193
-12 | -0.079 | 0.08206 | -0.152 | -0.965
-11.5 | -0.051 | 0.07509 | -0.158 | -0.681
-11 | -0.023 | 0.06972 | -0.162 | -0.33
-10.5 | 0.005 | 0.07226 | -0.151 | 0.073
-10 | 0.049 | 0.06375 | -0.166 | 0.766
-9.5 | 0.105 | 0.04985 | -0.204 | 2.103
-9 | 0.168 | 0.03675 | -0.23 | 4.563
-8.5 | 0.234 | 0.02923 | -0.244 | 8.012
-8 | 0.304 | 0.02358 | -0.254 | 12.893
-7.5 | 0.376 | 0.01948 | -0.262 | 19.325
-7 | 0.451 | 0.01652 | -0.268 | 27.285
-6.5 | 0.527 | 0.01422 | -0.274 | 37.08
-6 | 0.604 | 0.01281 | -0.279 | 47.152
-5.5 | 0.683 | 0.01164 | -0.284 | 58.675
-5 | 0.763 | 0.011 | -0.288 | 69.322
-4.5 | 0.842 | 0.01063 | -0.291 | 79.218
-4 | 0.923 | 0.01048 | -0.294 | 88.05
-3.5 | 0.997 | 0.0103 | -0.296 | 96.777
-3 | 1.066 | 0.01043 | -0.296 | 102.224
-2.5 | 1.136 | 0.01059 | -0.296 | 107.21
-2 | 1.204 | 0.01072 | -0.296 | 112.389
-1.5 | 1.273 | 0.01102 | -0.296 | 115.438
-1 | 1.34 | 0.0113 | -0.296 | 118.628
-0.5 | 1.408 | 0.01141 | -0.296 | 123.372
0 | 1.475 | 0.01185 | -0.296 | 124.494
0.5 | 1.542 | 0.01245 | -0.296 | 123.864
1 | 1.608 | 0.01314 | -0.295 | 122.323
1.5 | 1.673 | 0.01362 | -0.295 | 122.793
2 | 1.738 | 0.0141 | -0.295 | 123.204
2.5 | 1.802 | 0.01471 | -0.295 | 122.495
3 | 1.865 | 0.01523 | -0.295 | 122.475
3.5 | 1.927 | 0.01404 | -0.294 | 137.313
4 | 1.988 | 0.0146 | -0.294 | 136.194
4.5 | 2.049 | 0.01511 | -0.294 | 135.633
5 | 2.108 | 0.01561 | -0.294 | 135.007
5.5 | 2.166 | 0.01604 | -0.293 | 135.025
6 | 2.224 | 0.01684 | -0.293 | 132.018
6.5 | 2.279 | 0.01768 | -0.292 | 128.908
7 | 2.329 | 0.01846 | -0.292 | 126.185
7.5 | 2.367 | 0.01948 | -0.292 | 121.488
8 | 2.377 | 0.02861 | -0.288 | 83.088
8.5 | 2.355 | 0.03216 | -0.282 | 73.243
9 | 2.314 | 0.03731 | -0.274 | 62.01
9.5 | 2.277 | 0.04316 | -0.267 | 52.756
10 | 2.237 | 0.04894 | -0.262 | 45.72
10.5 | 2.168 | 0.05525 | -0.258 | 39.244
11 | 2.046 | 0.0624 | -0.254 | 32.784
11.5 | 1.701 | 0.07503 | -0.249 | 22.669
12 | 1.372 | 0.08481 | -0.246 | 16.177
12.5 | 1.398 | 0.08673 | -0.244 | 16.123
13 | 1.42 | 0.09632 | -0.242 | 14.74

## 88. Re 6M Mach 0.50 (2)
BIGFOIL.COM POLAR EXPORT
fx73cl2152
FX 73-CL2-152 |  |  |  | Cl Max: | 2.4294 | at alpha= | 10 | deg
XFOIL ncrit=9 |  |  |  | L/D Max: | 186.032 | at alpha= | 4.5 | deg
Re: | 6000000 |  |  | Cd Min: | 0.23031 | at alpha= | -20 | deg
Mach: | 0.5 |  |  | Cl=0 at alpha= | -7.1709 | deg
|  |  |  | @ Cl=0.1, Cd= | 0.0097082
|  |  |  | @ Cl=0.4, Cd= | 0.0081035
|  |  |  | @ Cl=0.6, Cd= | 0.0077085
alpha (deg) | Cl | Cd | Cm | Cl/Cd
-20 | -0.3419 | 0.23031 | -0.0486 | -1.4845
-19.5 | -0.313 | 0.21984 | -0.0566 | -1.4238
-19 | -0.2842 | 0.21149 | -0.0631 | -1.3438
-18.5 | -0.2522 | 0.20353 | -0.0701 | -1.2391
-18 | -0.2175 | 0.19579 | -0.0775 | -1.1109
-17.5 | -0.1915 | 0.18608 | -0.0845 | -1.0291
-17 | -0.1573 | 0.17794 | -0.0922 | -0.88401
-16.5 | -0.1589 | 0.17378 | -0.0876 | -0.91437
-16 | -0.1324 | 0.16674 | -0.0923 | -0.79405
-15.5 | -0.1208 | 0.15843 | -0.0951 | -0.76248
-15 | -0.0548 | 0.14645 | -0.1151 | -0.37419
-14.5 | -0.0313 | 0.14073 | -0.1183 | -0.22241
-14 | -0.0154 | 0.13344 | -0.1219 | -0.11541
-13.5 | -0.0045 | 0.12535 | -0.1258 | -0.035899
-13 | 0.0173 | 0.11967 | -0.1288 | 0.14456
-12.5 | 0.0317 | 0.11274 | -0.1321 | 0.28118
-12 | 0.0341 | 0.10406 | -0.1364 | 0.3277
-11.5 | 0.0524 | 0.09826 | -0.1393 | 0.53328
-11 | 0.0333 | 0.08726 | -0.1456 | 0.38162
-10.5 | 0.0207 | 0.07789 | -0.1515 | 0.26576
-10 | -0.0216 | 0.06585 | -0.1606 | -0.32802
-9.5 | -0.0546 | 0.05594 | -0.1683 | -0.97605
-9 | -0.0899 | 0.04709 | -0.1746 | -1.9091
-8 | -0.1616 | 0.02962 | -0.1889 | -5.4558
-7.5 | -0.0722 | 0.01306 | -0.2313 | -5.5283
-7 | 0.0375 | 0.01037 | -0.2388 | 3.6162
-6.5 | 0.131 | 0.00938 | -0.2406 | 13.9659
-6 | 0.2197 | 0.00872 | -0.2415 | 25.195
-5.5 | 0.3032 | 0.00837 | -0.2417 | 36.2246
-5 | 0.3839 | 0.00815 | -0.2416 | 47.1043
-4.5 | 0.4636 | 0.00792 | -0.2416 | 58.5354
-4 | 0.5413 | 0.00777 | -0.2415 | 69.6654
-3.5 | 0.6177 | 0.00769 | -0.2414 | 80.3251
-3 | 0.6928 | 0.00766 | -0.2412 | 90.4439
-2.5 | 0.7675 | 0.00762 | -0.2411 | 100.7218
-2 | 0.8415 | 0.00759 | -0.241 | 110.8696
-1.5 | 0.915 | 0.0076 | -0.2408 | 120.3947
-1 | 0.9885 | 0.00763 | -0.2408 | 129.5544
-0.5 | 1.0649 | 0.00759 | -0.2415 | 140.303
0 | 1.1387 | 0.0076 | -0.2415 | 149.8289
0.5 | 1.2106 | 0.00768 | -0.2411 | 157.6302
1 | 1.2814 | 0.00783 | -0.2404 | 163.6526
1.5 | 1.3518 | 0.00802 | -0.2396 | 168.5536
2 | 1.4233 | 0.00814 | -0.2389 | 174.8526
2.5 | 1.4934 | 0.00833 | -0.2377 | 179.2797
3 | 1.5622 | 0.0086 | -0.2363 | 181.6512
3.5 | 1.6313 | 0.00883 | -0.2347 | 184.7452
4 | 1.6988 | 0.00917 | -0.2328 | 185.2563
4.5 | 1.7673 | 0.0095 | -0.2308 | 186.0316
5 | 1.8348 | 0.0099 | -0.2285 | 185.3333
5.5 | 1.9025 | 0.01032 | -0.226 | 184.3508
6 | 1.9685 | 0.01081 | -0.223 | 182.0999
6.5 | 2.0345 | 0.01128 | -0.2198 | 180.3635
7 | 2.0977 | 0.01196 | -0.216 | 175.393
7.5 | 2.1621 | 0.01259 | -0.2122 | 171.7315
8 | 2.2225 | 0.01342 | -0.2075 | 165.611
8.5 | 2.2865 | 0.01418 | -0.2033 | 161.2482
9.5 | 2.3944 | 0.01633 | -0.1916 | 146.6258
10 | 2.4294 | 0.01843 | -0.1837 | 131.8177
11 | 2.3597 | 0.03091 | -0.1604 | 76.341
11.5 | 2.3135 | 0.04064 | -0.1547 | 56.9267
12 | 2.2462 | 0.05497 | -0.1541 | 40.8623
12.5 | 2.1538 | 0.07299 | -0.1562 | 29.5082
13 | 2.063 | 0.09158 | -0.1599 | 22.5268
13.5 | 2.013 | 0.10643 | -0.1637 | 18.9138
14 | 1.9768 | 0.12011 | -0.1678 | 16.4582
14.5 | 1.9653 | 0.13085 | -0.171 | 15.0195
15 | 1.9549 | 0.14148 | -0.1747 | 13.8175

## 89. Re 7M Mach 0.00 (1)
BIGFOIL.COM POLAR EXPORT
fx73cl2152
FX 73-CL2-152 |  |  |  | Cl Max: | 2.559 | at alpha= | 13.5 | deg
JavaFoil+Calcfoil stall+Eppler ext transition |  |  |  | L/D Max: | 150.158 | at alpha= | 6 | deg
Re: | 7000000 |  |  | Cd Min: | 0.00872 | at alpha= | -4.5 | deg
Mach: | 0 |  |  | Cl=0 at alpha= | -10.5962 | deg
|  |  |  | @ Cl=0.1, Cd= | 0.015574
|  |  |  | @ Cl=0.4, Cd= | 0.0092382
|  |  |  | @ Cl=0.6, Cd= | 0.0087615
alpha (deg) | Cl | Cd | Cm | Cl/Cd
-20 | -0.574 | 0.13274 | -0.157 | -4.322
-19.5 | -0.563 | 0.12579 | -0.159 | -4.476
-19 | -0.551 | 0.11859 | -0.162 | -4.643
-18.5 | -0.536 | 0.11158 | -0.165 | -4.804
-18 | -0.519 | 0.10447 | -0.168 | -4.972
-17.5 | -0.501 | 0.09748 | -0.17 | -5.135
-17 | -0.479 | 0.09089 | -0.173 | -5.273
-16.5 | -0.455 | 0.08466 | -0.176 | -5.38
-16 | -0.429 | 0.0783 | -0.179 | -5.484
-15.5 | -0.401 | 0.07261 | -0.182 | -5.519
-15 | -0.37 | 0.06618 | -0.186 | -5.595
-14.5 | -0.337 | 0.06028 | -0.189 | -5.594
-14 | -0.302 | 0.05405 | -0.194 | -5.588
-13.5 | -0.264 | 0.04759 | -0.198 | -5.553
-13 | -0.224 | 0.04487 | -0.203 | -4.995
-12.5 | -0.182 | 0.03905 | -0.208 | -4.66
-12 | -0.138 | 0.03344 | -0.214 | -4.115
-11.5 | -0.091 | 0.02816 | -0.219 | -3.229
-11 | -0.042 | 0.02351 | -0.224 | -1.777
-10.5 | 0.01 | 0.02012 | -0.228 | 0.487
-10 | 0.064 | 0.01722 | -0.232 | 3.693
-9.5 | 0.12 | 0.01466 | -0.237 | 8.159
-9 | 0.178 | 0.01276 | -0.24 | 13.929
-8.5 | 0.238 | 0.01126 | -0.244 | 21.112
-8 | 0.3 | 0.01009 | -0.248 | 29.767
-7.5 | 0.363 | 0.0095 | -0.25 | 38.219
-7 | 0.428 | 0.00904 | -0.253 | 47.378
-6.5 | 0.493 | 0.00889 | -0.255 | 55.455
-6 | 0.557 | 0.00881 | -0.256 | 63.219
-5.5 | 0.619 | 0.00874 | -0.256 | 70.862
-5 | 0.682 | 0.00873 | -0.256 | 78.068
-4.5 | 0.744 | 0.00872 | -0.256 | 85.335
-4 | 0.807 | 0.00891 | -0.256 | 90.523
-3.5 | 0.867 | 0.00896 | -0.256 | 96.769
-3 | 0.928 | 0.00898 | -0.256 | 103.376
-2.5 | 0.988 | 0.0089 | -0.256 | 110.984
-2 | 1.048 | 0.009 | -0.256 | 116.523
-1.5 | 1.108 | 0.00916 | -0.256 | 120.978
-1 | 1.168 | 0.00927 | -0.256 | 126.017
-0.5 | 1.227 | 0.00944 | -0.256 | 130.028
0 | 1.287 | 0.00964 | -0.256 | 133.551
0.5 | 1.346 | 0.01008 | -0.256 | 133.534
1 | 1.405 | 0.01031 | -0.256 | 136.296
1.5 | 1.464 | 0.01063 | -0.256 | 137.656
2 | 1.522 | 0.01096 | -0.256 | 138.847
2.5 | 1.58 | 0.01115 | -0.255 | 141.698
3 | 1.637 | 0.01144 | -0.255 | 143.095
3.5 | 1.695 | 0.01176 | -0.255 | 144.087
4 | 1.752 | 0.01206 | -0.255 | 145.183
4.5 | 1.808 | 0.01237 | -0.255 | 146.15
5 | 1.864 | 0.01265 | -0.254 | 147.414
5.5 | 1.92 | 0.01281 | -0.254 | 149.941
6 | 1.976 | 0.01316 | -0.254 | 150.158
6.5 | 2.031 | 0.01354 | -0.253 | 149.949
7 | 2.084 | 0.01394 | -0.253 | 149.461
7.5 | 2.134 | 0.01435 | -0.253 | 148.723
8 | 2.184 | 0.01467 | -0.252 | 148.887
8.5 | 2.232 | 0.0151 | -0.252 | 147.787
9 | 2.278 | 0.01821 | -0.252 | 125.107
9.5 | 2.324 | 0.0191 | -0.251 | 121.661
10 | 2.368 | 0.02009 | -0.251 | 117.848
10.5 | 2.41 | 0.02122 | -0.25 | 113.555
11 | 2.448 | 0.02014 | -0.25 | 121.531
11.5 | 2.484 | 0.01949 | -0.249 | 127.431
12 | 2.518 | 0.02365 | -0.248 | 106.501
12.5 | 2.542 | 0.02465 | -0.247 | 103.146
13 | 2.556 | 0.02573 | -0.246 | 99.326
13.5 | 2.559 | 0.02692 | -0.245 | 95.06
14 | 2.555 | 0.02832 | -0.243 | 90.231
14.5 | 2.541 | 0.03015 | -0.24 | 84.287
15 | 2.518 | 0.03265 | -0.237 | 77.12
15.5 | 2.492 | 0.03554 | -0.234 | 70.105
16 | 2.463 | 0.03885 | -0.231 | 63.383
16.5 | 2.407 | 0.0488 | -0.225 | 49.326
17 | 2.377 | 0.05287 | -0.223 | 44.971
17.5 | 2.345 | 0.05723 | -0.221 | 40.974
18 | 2.311 | 0.06162 | -0.219 | 37.495
18.5 | 2.274 | 0.06622 | -0.217 | 34.338

## 90. Re 7M Mach 0.00 (2)
BIGFOIL.COM POLAR EXPORT
fx73cl2152
FX 73-CL2-152 |  |  |  | Cl Max: | 2.3069 | at alpha= | 16.5 | deg
XFOIL ncrit=9 |  |  |  | L/D Max: | 207.908 | at alpha= | 5 | deg
Re: | 7000000 |  |  | Cd Min: | 0.15431 | at alpha= | -20 | deg
Mach: | 0 |  |  | Cl=0 at alpha= | -8.4743 | deg
|  |  |  | @ Cl=0.1, Cd= | 0.0076932
|  |  |  | @ Cl=0.4, Cd= | 0.0071439
|  |  |  | @ Cl=0.6, Cd= | 0.0069474
alpha (deg) | Cl | Cd | Cm | Cl/Cd
-20 | -0.5401 | 0.15431 | -0.0621 | -3.5001
-19.5 | -0.5708 | 0.13965 | -0.0709 | -4.0874
-19 | -0.6017 | 0.12529 | -0.0803 | -4.8025
-18.5 | -0.7946 | 0.08733 | -0.1063 | -9.0988
-17.5 | -1.0835 | 0.02954 | -0.1663 | -36.6791
-17 | -1.0657 | 0.0187 | -0.1852 | -56.9893
-16.5 | -0.9979 | 0.01587 | -0.1938 | -62.8796
-16 | -0.9334 | 0.0144 | -0.1979 | -64.8194
-15.5 | -0.8686 | 0.01326 | -0.2012 | -65.5053
-15 | -0.8045 | 0.01231 | -0.2038 | -65.3534
-14.5 | -0.752 | 0.01156 | -0.2037 | -65.0519
-14 | -0.6981 | 0.01086 | -0.2037 | -64.2818
-13.5 | -0.6314 | 0.00996 | -0.2064 | -63.3936
-13 | -0.5639 | 0.0092 | -0.2091 | -61.2935
-12.5 | -0.4879 | 0.00913 | -0.2132 | -53.4392
-12 | -0.4361 | 0.0092 | -0.2123 | -47.4022
-11.5 | -0.3766 | 0.0091 | -0.213 | -41.3846
-11 | -0.3147 | 0.00895 | -0.214 | -35.162
-10.5 | -0.2502 | 0.00875 | -0.2156 | -28.5943
-10 | -0.1845 | 0.00849 | -0.2175 | -21.7314
-9.5 | -0.1235 | 0.00831 | -0.2182 | -14.8616
-9 | -0.0632 | 0.00815 | -0.2188 | -7.7546
-8.5 | -0.0031 | 0.00799 | -0.2192 | -0.38798
-8 | 0.0573 | 0.00782 | -0.2197 | 7.3274
-7.5 | 0.1179 | 0.00764 | -0.2203 | 15.4319
-7 | 0.178 | 0.00752 | -0.2207 | 23.6702
-6.5 | 0.2379 | 0.00741 | -0.221 | 32.1053
-6 | 0.2981 | 0.0073 | -0.2214 | 40.8356
-5.5 | 0.3582 | 0.0072 | -0.2218 | 49.75
-5 | 0.4178 | 0.00712 | -0.222 | 58.6798
-4.5 | 0.4778 | 0.00704 | -0.2224 | 67.8693
-4 | 0.537 | 0.00703 | -0.2226 | 76.3869
-3.5 | 0.5969 | 0.00695 | -0.2229 | 85.8849
-3 | 0.6563 | 0.0069 | -0.2231 | 95.1159
-2.5 | 0.7156 | 0.00688 | -0.2234 | 104.0116
-2 | 0.7747 | 0.00687 | -0.2236 | 112.7656
-1.5 | 0.8347 | 0.00681 | -0.224 | 122.5698
-1 | 0.8956 | 0.00668 | -0.2247 | 134.0719
-0.5 | 0.9548 | 0.00665 | -0.225 | 143.5789
0 | 1.0131 | 0.00669 | -0.2251 | 151.435
0.5 | 1.0708 | 0.00676 | -0.2251 | 158.4024
1 | 1.1285 | 0.00682 | -0.2251 | 165.4692
1.5 | 1.1868 | 0.00683 | -0.2252 | 173.7628
2 | 1.244 | 0.0069 | -0.2251 | 180.2899
2.5 | 1.3005 | 0.00701 | -0.225 | 185.5207
3 | 1.3571 | 0.00712 | -0.2248 | 190.6039
3.5 | 1.4139 | 0.00718 | -0.2247 | 196.922
4 | 1.4697 | 0.0073 | -0.2245 | 201.3288
4.5 | 1.5247 | 0.00748 | -0.2241 | 203.8369
5 | 1.5801 | 0.0076 | -0.2238 | 207.9079
5.5 | 1.6336 | 0.00787 | -0.2232 | 207.5731
6 | 1.6854 | 0.00824 | -0.2223 | 204.5388
6.5 | 1.7374 | 0.00857 | -0.2215 | 202.7305
7 | 1.7885 | 0.00894 | -0.2206 | 200.0559
7.5 | 1.8403 | 0.00919 | -0.2197 | 200.2503
8 | 1.8898 | 0.00952 | -0.2185 | 198.5084
8.5 | 1.9392 | 0.00977 | -0.2172 | 198.4852
9.5 | 2.0259 | 0.01049 | -0.2124 | 193.1268
10 | 2.0679 | 0.01109 | -0.2098 | 186.4653
10.5 | 2.1038 | 0.01203 | -0.2062 | 174.8795
11 | 2.1282 | 0.01344 | -0.2005 | 158.3482
11.5 | 2.1552 | 0.0147 | -0.1955 | 146.6122
12 | 2.1822 | 0.01586 | -0.1906 | 137.5914
12.5 | 2.2082 | 0.01707 | -0.1857 | 129.3615
13 | 2.23 | 0.01853 | -0.1803 | 120.3454
13.5 | 2.2504 | 0.02009 | -0.175 | 112.0159
14 | 2.2674 | 0.02192 | -0.1696 | 103.4398
14.5 | 2.2809 | 0.02403 | -0.164 | 94.9189
15 | 2.2913 | 0.02653 | -0.1587 | 86.3664
15.5 | 2.3019 | 0.02921 | -0.154 | 78.8052
16 | 2.3066 | 0.03265 | -0.1494 | 70.6462
16.5 | 2.3069 | 0.03688 | -0.1455 | 62.5515
17 | 2.305 | 0.04189 | -0.1425 | 55.0251
17.5 | 2.2921 | 0.0488 | -0.1404 | 46.9693
18 | 2.2763 | 0.05689 | -0.1397 | 40.0123
18.5 | 2.2543 | 0.06655 | -0.1402 | 33.8738
19 | 2.2195 | 0.07867 | -0.1419 | 28.2128
19.5 | 2.1823 | 0.09161 | -0.1445 | 23.8216
20 | 2.1519 | 0.10383 | -0.1476 | 20.7252

## 91. Re 7M Mach 0.10 (1)
BIGFOIL.COM POLAR EXPORT
fx73cl2152
FX 73-CL2-152 |  |  |  | Cl Max: | 2.555 | at alpha= | 13 | deg
JavaFoil+Calcfoil stall+Eppler ext transition |  |  |  | L/D Max: | 150.591 | at alpha= | 6 | deg
Re: | 7000000 |  |  | Cd Min: | 0.00867 | at alpha= | -6 | deg
Mach: | 0.1 |  |  | Cl=0 at alpha= | -10.5962 | deg
|  |  |  | @ Cl=0.1, Cd= | 0.016191
|  |  |  | @ Cl=0.4, Cd= | 0.0093718
|  |  |  | @ Cl=0.6, Cd= | 0.0087474
alpha (deg) | Cl | Cd | Cm | Cl/Cd
-20 | -0.554 | 0.1366 | -0.155 | -4.058
-19.5 | -0.546 | 0.12907 | -0.157 | -4.23
-19 | -0.536 | 0.12166 | -0.16 | -4.403
-18.5 | -0.523 | 0.11485 | -0.162 | -4.552
-18 | -0.508 | 0.10724 | -0.166 | -4.739
-17.5 | -0.491 | 0.10037 | -0.168 | -4.891
-17 | -0.471 | 0.09371 | -0.171 | -5.027
-16.5 | -0.449 | 0.0871 | -0.175 | -5.153
-16 | -0.424 | 0.08089 | -0.178 | -5.241
-15.5 | -0.397 | 0.07448 | -0.181 | -5.326
-15 | -0.367 | 0.06836 | -0.184 | -5.367
-14.5 | -0.335 | 0.06201 | -0.188 | -5.398
-14 | -0.3 | 0.05604 | -0.192 | -5.354
-13.5 | -0.263 | 0.04968 | -0.197 | -5.288
-13 | -0.223 | 0.04625 | -0.203 | -4.828
-12.5 | -0.181 | 0.04036 | -0.208 | -4.495
-12 | -0.137 | 0.03488 | -0.213 | -3.932
-11.5 | -0.091 | 0.02945 | -0.218 | -3.08
-11 | -0.042 | 0.02434 | -0.224 | -1.715
-10.5 | 0.01 | 0.02084 | -0.228 | 0.47
-10 | 0.064 | 0.01783 | -0.233 | 3.567
-9.5 | 0.12 | 0.01528 | -0.237 | 7.83
-9 | 0.178 | 0.01311 | -0.241 | 13.567
-8.5 | 0.238 | 0.01157 | -0.244 | 20.573
-8 | 0.301 | 0.01022 | -0.248 | 29.427
-7.5 | 0.364 | 0.00965 | -0.251 | 37.713
-7 | 0.43 | 0.00914 | -0.254 | 46.984
-6.5 | 0.495 | 0.00896 | -0.256 | 55.213
-6 | 0.56 | 0.00867 | -0.257 | 64.562
-5.5 | 0.622 | 0.00879 | -0.257 | 70.781
-5 | 0.685 | 0.00879 | -0.257 | 77.973
-4.5 | 0.748 | 0.00878 | -0.258 | 85.229
-4 | 0.811 | 0.00889 | -0.258 | 91.17
-3.5 | 0.872 | 0.00895 | -0.258 | 97.424
-3 | 0.932 | 0.00907 | -0.258 | 102.853
-2.5 | 0.993 | 0.00894 | -0.258 | 111.072
-2 | 1.053 | 0.00909 | -0.258 | 115.886
-1.5 | 1.114 | 0.00921 | -0.258 | 120.889
-1 | 1.174 | 0.00937 | -0.258 | 125.244
-0.5 | 1.233 | 0.00951 | -0.258 | 129.747
0 | 1.294 | 0.00977 | -0.257 | 132.412
0.5 | 1.353 | 0.01005 | -0.257 | 134.626
1 | 1.412 | 0.01039 | -0.257 | 135.874
1.5 | 1.471 | 0.01073 | -0.257 | 137.112
2 | 1.529 | 0.01109 | -0.257 | 137.857
2.5 | 1.587 | 0.01129 | -0.257 | 140.573
3 | 1.645 | 0.0116 | -0.257 | 141.849
3.5 | 1.703 | 0.01174 | -0.256 | 145.087
4 | 1.76 | 0.01207 | -0.256 | 145.735
4.5 | 1.817 | 0.01235 | -0.256 | 147.055
5 | 1.873 | 0.01263 | -0.256 | 148.266
5.5 | 1.929 | 0.01301 | -0.255 | 148.309
6 | 1.985 | 0.01318 | -0.255 | 150.591
6.5 | 2.04 | 0.0136 | -0.255 | 150.036
7 | 2.093 | 0.01398 | -0.254 | 149.729
7.5 | 2.144 | 0.01442 | -0.254 | 148.694
8 | 2.193 | 0.01491 | -0.254 | 147.065
8.5 | 2.241 | 0.01538 | -0.253 | 145.672
9 | 2.287 | 0.01849 | -0.253 | 123.664
9.5 | 2.332 | 0.01945 | -0.252 | 119.925
10 | 2.376 | 0.02052 | -0.252 | 115.809
10.5 | 2.417 | 0.01948 | -0.251 | 124.086
11 | 2.455 | 0.02052 | -0.251 | 119.65
11.5 | 2.49 | 0.0199 | -0.25 | 125.162
12 | 2.523 | 0.02412 | -0.249 | 104.608
12.5 | 2.546 | 0.02517 | -0.248 | 101.133
13 | 2.555 | 0.02629 | -0.247 | 97.195
13.5 | 2.555 | 0.02758 | -0.245 | 92.632
14 | 2.546 | 0.02914 | -0.243 | 87.372
14.5 | 2.526 | 0.03132 | -0.24 | 80.656
15 | 2.5 | 0.03409 | -0.237 | 73.354
15.5 | 2.471 | 0.03724 | -0.234 | 66.353
16 | 2.44 | 0.04061 | -0.231 | 60.082
16.5 | 2.382 | 0.05112 | -0.225 | 46.587
17 | 2.348 | 0.05544 | -0.223 | 42.351
17.5 | 2.312 | 0.05991 | -0.221 | 38.591
18 | 2.274 | 0.0644 | -0.219 | 35.309

## 92. Re 7M Mach 0.10 (2)
BIGFOIL.COM POLAR EXPORT
fx73cl2152
FX 73-CL2-152 |  |  |  | Cl Max: | 2.3042 | at alpha= | 16 | deg
XFOIL ncrit=9 |  |  |  | L/D Max: | 207.75 | at alpha= | 5.5 | deg
Re: | 7000000 |  |  | Cd Min: | 0.16563 | at alpha= | -20 | deg
Mach: | 0.1 |  |  | Cl=0 at alpha= | -8.4404 | deg
|  |  |  | @ Cl=0.1, Cd= | 0.0077392
|  |  |  | @ Cl=0.4, Cd= | 0.0071611
|  |  |  | @ Cl=0.6, Cd= | 0.0069688
alpha (deg) | Cl | Cd | Cm | Cl/Cd
-20 | -0.4886 | 0.16563 | -0.0574 | -2.9499
-19.5 | -0.5192 | 0.15004 | -0.0664 | -3.4604
-19 | -0.548 | 0.13549 | -0.0756 | -4.0446
-18.5 | -0.5851 | 0.12046 | -0.0853 | -4.8572
-18 | -0.772 | 0.08376 | -0.1119 | -9.2168
-17.5 | -0.9019 | 0.05794 | -0.1355 | -15.5661
-17 | -1.0279 | 0.03062 | -0.1695 | -33.5696
-16.5 | -1.0208 | 0.01841 | -0.1897 | -55.4481
-16 | -0.9519 | 0.01557 | -0.1981 | -61.1368
-15.5 | -0.8856 | 0.01406 | -0.2022 | -62.9872
-15 | -0.82 | 0.0129 | -0.2051 | -63.5659
-14.5 | -0.7676 | 0.01203 | -0.205 | -63.8071
-14 | -0.7119 | 0.01123 | -0.2052 | -63.3927
-13.5 | -0.6441 | 0.01044 | -0.2076 | -61.6954
-13 | -0.5757 | 0.00952 | -0.2103 | -60.4727
-12.5 | -0.4989 | 0.00937 | -0.2144 | -53.2444
-12 | -0.446 | 0.00938 | -0.2136 | -47.548
-11.5 | -0.3856 | 0.00925 | -0.2142 | -41.6865
-11 | -0.3231 | 0.00907 | -0.2151 | -35.6229
-10.5 | -0.259 | 0.0089 | -0.2164 | -29.1011
-10 | -0.1917 | 0.00861 | -0.2184 | -22.2648
-9.5 | -0.1292 | 0.00839 | -0.2192 | -15.3993
-8 | 0.0537 | 0.00789 | -0.2206 | 6.8061
-7.5 | 0.1151 | 0.00769 | -0.2212 | 14.9675
-7 | 0.176 | 0.00755 | -0.2216 | 23.3113
-6.5 | 0.2365 | 0.00744 | -0.2219 | 31.7876
-6 | 0.2972 | 0.00733 | -0.2222 | 40.5457
-5.5 | 0.3579 | 0.00721 | -0.2226 | 49.6394
-5 | 0.4181 | 0.00714 | -0.2229 | 58.5574
-4.5 | 0.4785 | 0.00707 | -0.2232 | 67.6803
-4 | 0.5382 | 0.00705 | -0.2234 | 76.3404
-3.5 | 0.5986 | 0.00697 | -0.2237 | 85.8824
-3 | 0.6585 | 0.00692 | -0.2239 | 95.159
-2.5 | 0.7181 | 0.0069 | -0.2241 | 104.0725
-2 | 0.7777 | 0.00689 | -0.2243 | 112.8737
-1.5 | 0.8382 | 0.00682 | -0.2248 | 122.9032
-1 | 0.8996 | 0.00669 | -0.2255 | 134.4694
-0.5 | 0.9592 | 0.00667 | -0.2258 | 143.8081
0 | 1.0179 | 0.00672 | -0.2258 | 151.4732
0.5 | 1.0761 | 0.00679 | -0.2258 | 158.4831
1 | 1.1343 | 0.00684 | -0.2258 | 165.8333
1.5 | 1.1929 | 0.00685 | -0.2259 | 174.146
2 | 1.2505 | 0.00693 | -0.2258 | 180.4473
2.5 | 1.3074 | 0.00705 | -0.2256 | 185.4468
3 | 1.3645 | 0.00714 | -0.2254 | 191.1064
3.5 | 1.4217 | 0.00721 | -0.2253 | 197.1845
4 | 1.4779 | 0.00735 | -0.225 | 201.0748
4.5 | 1.5334 | 0.00752 | -0.2246 | 203.9096
5 | 1.5892 | 0.00765 | -0.2243 | 207.7386
5.5 | 1.6433 | 0.00791 | -0.2237 | 207.7497
6 | 1.6955 | 0.00829 | -0.2227 | 204.5235
6.5 | 1.7478 | 0.00863 | -0.2218 | 202.5261
7 | 1.7993 | 0.009 | -0.2208 | 199.9222
7.5 | 1.8506 | 0.00926 | -0.2197 | 199.8488
8 | 1.8996 | 0.00959 | -0.2181 | 198.0813
8.5 | 1.9494 | 0.00986 | -0.2168 | 197.7079
9.5 | 2.0377 | 0.0106 | -0.212 | 192.2358
10 | 2.0801 | 0.01123 | -0.2093 | 185.2271
10.5 | 2.1145 | 0.01226 | -0.2052 | 172.4715
11 | 2.1387 | 0.0137 | -0.1994 | 156.1095
11.5 | 2.1649 | 0.01499 | -0.1941 | 144.4229
12 | 2.1915 | 0.01625 | -0.189 | 134.8615
12.5 | 2.2164 | 0.01757 | -0.1838 | 126.1468
13 | 2.2379 | 0.01908 | -0.1784 | 117.2904
13.5 | 2.2583 | 0.0207 | -0.173 | 109.0966
14 | 2.2731 | 0.02272 | -0.1672 | 100.0484
14.5 | 2.2859 | 0.02501 | -0.1617 | 91.3994
15 | 2.2935 | 0.02782 | -0.1562 | 82.4407
15.5 | 2.302 | 0.03087 | -0.1515 | 74.5708
16 | 2.3042 | 0.03479 | -0.1472 | 66.2317
16.5 | 2.3022 | 0.03962 | -0.1436 | 58.107
17 | 2.2962 | 0.04552 | -0.1411 | 50.4438
17.5 | 2.2793 | 0.05349 | -0.1399 | 42.6117
18 | 2.2567 | 0.06304 | -0.1399 | 35.7979
18.5 | 2.229 | 0.07397 | -0.1412 | 30.1338
19 | 2.1931 | 0.08661 | -0.1435 | 25.3216
19.5 | 2.1536 | 0.10022 | -0.1468 | 21.4887
20 | 2.1292 | 0.11151 | -0.1499 | 19.0943

## 93. Re 7M Mach 0.25 (1)
BIGFOIL.COM POLAR EXPORT
fx73cl2152
FX 73-CL2-152 |  |  |  | Cl Max: | 2.539 | at alpha= | 12.5 | deg
JavaFoil+Calcfoil stall+Eppler ext transition |  |  |  | L/D Max: | 154.249 | at alpha= | 8.5 | deg
Re: | 7000000 |  |  | Cd Min: | 0.00896 | at alpha= | -5.5 | deg
Mach: | 0.25 |  |  | Cl=0 at alpha= | -10.598 | deg
|  |  |  | @ Cl=0.1, Cd= | 0.019468
|  |  |  | @ Cl=0.4, Cd= | 0.010174
|  |  |  | @ Cl=0.6, Cd= | 0.0090694
alpha (deg) | Cl | Cd | Cm | Cl/Cd
-20 | -0.39 | 0.15971 | -0.139 | -2.441
-19.5 | -0.402 | 0.15009 | -0.141 | -2.676
-19 | -0.41 | 0.14171 | -0.143 | -2.893
-18.5 | -0.415 | 0.13339 | -0.146 | -3.108
-18 | -0.415 | 0.1259 | -0.149 | -3.3
-17.5 | -0.412 | 0.11835 | -0.152 | -3.485
-17 | -0.406 | 0.11045 | -0.156 | -3.675
-16.5 | -0.395 | 0.10287 | -0.16 | -3.844
-16 | -0.381 | 0.09491 | -0.166 | -4.017
-15.5 | -0.363 | 0.08757 | -0.17 | -4.146
-15 | -0.341 | 0.08075 | -0.175 | -4.221
-14.5 | -0.315 | 0.0735 | -0.18 | -4.287
-14 | -0.286 | 0.06652 | -0.185 | -4.297
-13.5 | -0.252 | 0.05963 | -0.191 | -4.232
-13 | -0.216 | 0.05658 | -0.196 | -3.811
-12.5 | -0.176 | 0.04986 | -0.202 | -3.535
-12 | -0.134 | 0.04324 | -0.208 | -3.102
-11.5 | -0.089 | 0.03688 | -0.215 | -2.416
-11 | -0.041 | 0.03084 | -0.222 | -1.335
-10.5 | 0.01 | 0.02557 | -0.228 | 0.381
-10 | 0.063 | 0.02163 | -0.233 | 2.935
-9.5 | 0.12 | 0.0183 | -0.238 | 6.548
-9 | 0.179 | 0.01555 | -0.242 | 11.489
-8.5 | 0.24 | 0.01337 | -0.247 | 17.941
-8 | 0.303 | 0.01179 | -0.25 | 25.685
-7.5 | 0.369 | 0.01046 | -0.255 | 35.233
-7 | 0.435 | 0.00985 | -0.258 | 44.155
-6.5 | 0.503 | 0.00937 | -0.261 | 53.75
-6 | 0.572 | 0.00915 | -0.263 | 62.439
-5.5 | 0.638 | 0.00896 | -0.264 | 71.219
-5 | 0.703 | 0.00902 | -0.265 | 77.938
-4.5 | 0.768 | 0.00902 | -0.265 | 85.111
-4 | 0.832 | 0.00903 | -0.265 | 92.179
-3.5 | 0.895 | 0.00915 | -0.265 | 97.817
-3 | 0.958 | 0.0092 | -0.265 | 104.102
-2.5 | 1.02 | 0.00909 | -0.265 | 112.226
-2 | 1.082 | 0.00932 | -0.265 | 116.061
-1.5 | 1.143 | 0.00952 | -0.265 | 120.067
-1 | 1.205 | 0.0097 | -0.265 | 124.155
-0.5 | 1.266 | 0.00986 | -0.265 | 128.381
0 | 1.328 | 0.01007 | -0.265 | 131.854
0.5 | 1.389 | 0.0105 | -0.264 | 132.216
1 | 1.449 | 0.01091 | -0.264 | 132.768
1.5 | 1.509 | 0.01112 | -0.264 | 135.733
2 | 1.569 | 0.01157 | -0.264 | 135.611
2.5 | 1.628 | 0.01179 | -0.264 | 138.161
3 | 1.688 | 0.01215 | -0.264 | 138.862
3.5 | 1.746 | 0.01241 | -0.263 | 140.677
4 | 1.804 | 0.01274 | -0.263 | 141.624
4.5 | 1.862 | 0.01296 | -0.263 | 143.703
5 | 1.92 | 0.01339 | -0.263 | 143.384
5.5 | 1.977 | 0.01357 | -0.262 | 145.648
6 | 2.033 | 0.014 | -0.262 | 145.198
6.5 | 2.089 | 0.0145 | -0.262 | 144.137
7 | 2.143 | 0.01498 | -0.261 | 143.043
7.5 | 2.193 | 0.01532 | -0.261 | 143.203
8 | 2.242 | 0.01593 | -0.261 | 140.729
8.5 | 2.289 | 0.01484 | -0.26 | 154.249
9 | 2.334 | 0.02024 | -0.26 | 115.285
9.5 | 2.377 | 0.02139 | -0.259 | 111.149
10 | 2.417 | 0.02049 | -0.259 | 117.993
10.5 | 2.453 | 0.01999 | -0.258 | 122.729
11 | 2.486 | 0.02462 | -0.257 | 100.984
11.5 | 2.514 | 0.02588 | -0.256 | 97.137
12 | 2.536 | 0.02718 | -0.255 | 93.287
12.5 | 2.539 | 0.02871 | -0.253 | 88.424
13 | 2.524 | 0.03056 | -0.25 | 82.595
13.5 | 2.496 | 0.03296 | -0.246 | 75.726
14 | 2.46 | 0.03616 | -0.243 | 68.037
14.5 | 2.42 | 0.03985 | -0.24 | 60.721
15 | 2.375 | 0.04379 | -0.237 | 54.238
15.5 | 2.325 | 0.04803 | -0.234 | 48.411
16 | 2.25 | 0.05997 | -0.228 | 37.52
16.5 | 2.192 | 0.06513 | -0.226 | 33.653
17 | 2.127 | 0.07056 | -0.223 | 30.149
17.5 | 2.057 | 0.07625 | -0.221 | 26.977

## 94. Re 7M Mach 0.25 (2)
BIGFOIL.COM POLAR EXPORT
fx73cl2152
FX 73-CL2-152 |  |  |  | Cl Max: | 2.2963 | at alpha= | 14 | deg
XFOIL ncrit=9 |  |  |  | L/D Max: | 207.341 | at alpha= | 5.5 | deg
Re: | 7000000 |  |  | Cd Min: | 0.17885 | at alpha= | -19 | deg
Mach: | 0.25 |  |  | Cl=0 at alpha= | -8.255 | deg
|  |  |  | @ Cl=0.1, Cd= | 0.0079392
|  |  |  | @ Cl=0.4, Cd= | 0.0072692
|  |  |  | @ Cl=0.6, Cd= | 0.0070579
alpha (deg) | Cl | Cd | Cm | Cl/Cd
-19 | -0.3453 | 0.17885 | -0.061 | -1.9307
-18.5 | -0.3234 | 0.1724 | -0.0659 | -1.8759
-17.5 | -0.3904 | 0.13728 | -0.0853 | -2.8438
-17 | -0.415 | 0.12354 | -0.0943 | -3.3592
-16.5 | -0.4768 | 0.10479 | -0.1076 | -4.5501
-16 | -0.5504 | 0.08574 | -0.1231 | -6.4194
-15.5 | -0.6369 | 0.06594 | -0.1418 | -9.6588
-15 | -0.7345 | 0.04483 | -0.167 | -16.3841
-14.5 | -0.8455 | 0.02322 | -0.1929 | -36.4126
-14 | -0.7956 | 0.01536 | -0.2093 | -51.7969
-13.5 | -0.7196 | 0.01335 | -0.214 | -53.9026
-13 | -0.6474 | 0.01197 | -0.2165 | -54.0852
-12.5 | -0.5654 | 0.01152 | -0.2202 | -49.0799
-12 | -0.5067 | 0.01094 | -0.2199 | -46.3163
-11.5 | -0.4408 | 0.01038 | -0.2205 | -42.4663
-11 | -0.3736 | 0.00996 | -0.2212 | -37.51
-10.5 | -0.3058 | 0.00959 | -0.2218 | -31.8874
-10 | -0.2376 | 0.00928 | -0.2225 | -25.6034
-9.5 | -0.1685 | 0.00896 | -0.2235 | -18.8058
-9 | -0.0988 | 0.00861 | -0.2248 | -11.475
-8.5 | -0.0319 | 0.00837 | -0.2254 | -3.8112
-8 | 0.0332 | 0.00815 | -0.2256 | 4.0736
-7 | 0.1631 | 0.00774 | -0.2263 | 21.0724
-6.5 | 0.2273 | 0.0076 | -0.2266 | 29.9079
-6 | 0.291 | 0.00749 | -0.2267 | 38.8518
-5.5 | 0.3551 | 0.00734 | -0.2271 | 48.3787
-5 | 0.4185 | 0.00724 | -0.2273 | 57.8039
-4.5 | 0.4813 | 0.0072 | -0.2274 | 66.8472
-4 | 0.5445 | 0.00712 | -0.2277 | 76.4747
-3.5 | 0.6071 | 0.00705 | -0.2278 | 86.1135
-3 | 0.6695 | 0.00702 | -0.228 | 95.3704
-2.5 | 0.7316 | 0.00702 | -0.2281 | 104.2165
-2 | 0.7937 | 0.007 | -0.2283 | 113.3857
-1.5 | 0.8566 | 0.00693 | -0.2287 | 123.6075
-1 | 0.9206 | 0.00681 | -0.2294 | 135.1836
-0.5 | 0.9828 | 0.0068 | -0.2297 | 144.5294
0 | 1.0438 | 0.00686 | -0.2297 | 152.1574
0.5 | 1.1046 | 0.00691 | -0.2297 | 159.8553
1 | 1.1653 | 0.00695 | -0.2296 | 167.6691
1.5 | 1.2261 | 0.00699 | -0.2295 | 175.4077
2 | 1.2857 | 0.00711 | -0.2293 | 180.8298
2.5 | 1.3451 | 0.00724 | -0.229 | 185.7873
3 | 1.4049 | 0.00731 | -0.2287 | 192.1888
3.5 | 1.4641 | 0.00743 | -0.2284 | 197.0525
4 | 1.5219 | 0.00762 | -0.2277 | 199.7244
4.5 | 1.5794 | 0.00774 | -0.227 | 204.0568
5 | 1.6357 | 0.00799 | -0.226 | 204.7184
5.5 | 1.6919 | 0.00816 | -0.225 | 207.3407
6 | 1.746 | 0.00853 | -0.2236 | 204.6893
6.5 | 1.7991 | 0.00894 | -0.222 | 201.2416
7 | 1.8518 | 0.00933 | -0.2203 | 198.478
7.5 | 1.9047 | 0.00968 | -0.2186 | 196.7665
8 | 1.9578 | 0.01001 | -0.217 | 195.5844
8.5 | 2.0105 | 0.0104 | -0.2152 | 193.3173
9.5 | 2.1049 | 0.01125 | -0.2096 | 187.1022
10 | 2.1461 | 0.01205 | -0.2058 | 178.0996
10.5 | 2.1725 | 0.01363 | -0.1995 | 159.391
11 | 2.1934 | 0.01536 | -0.1925 | 142.7995
11.5 | 2.2132 | 0.01713 | -0.1856 | 129.2002
12 | 2.2359 | 0.0188 | -0.1794 | 118.9309
12.5 | 2.255 | 0.02072 | -0.1731 | 108.832
13 | 2.2715 | 0.02292 | -0.1669 | 99.1056
13.5 | 2.2867 | 0.02535 | -0.161 | 90.2051
14 | 2.2963 | 0.0284 | -0.1553 | 80.8556
14.5 | 2.2957 | 0.03259 | -0.1497 | 70.4419
15 | 2.2954 | 0.03737 | -0.1455 | 61.4236
15.5 | 2.2827 | 0.04415 | -0.1423 | 51.7033
16 | 2.2693 | 0.05203 | -0.1409 | 43.6152
16.5 | 2.235 | 0.06342 | -0.1412 | 35.2412
17 | 2.2 | 0.0756 | -0.1427 | 29.1005
17.5 | 2.1613 | 0.08882 | -0.1452 | 24.3335
18 | 2.1257 | 0.10192 | -0.1483 | 20.8566
18.5 | 2.0945 | 0.11449 | -0.1519 | 18.2942
19 | 2.08 | 0.12453 | -0.155 | 16.7028

## 95. Re 7M Mach 0.50 (1)
BIGFOIL.COM POLAR EXPORT
fx73cl2152
FX 73-CL2-152 |  |  |  | Cl Max: | 2.38 | at alpha= | 8 | deg
JavaFoil+Calcfoil stall+Eppler ext transition |  |  |  | L/D Max: | 140.93 | at alpha= | 3.5 | deg
Re: | 7000000 |  |  | Cd Min: | 0.01015 | at alpha= | -3.5 | deg
Mach: | 0.5 |  |  | Cl=0 at alpha= | -10.5893 | deg
|  |  |  | @ Cl=0.1, Cd= | 0.04952
|  |  |  | @ Cl=0.4, Cd= | 0.017732
|  |  |  | @ Cl=0.6, Cd= | 0.012409
alpha (deg) | Cl | Cd | Cm | Cl/Cd
-20 | -0.528 | 0.15517 | -0.164 | -3.404
-19.5 | -0.501 | 0.15225 | -0.167 | -3.292
-19 | -0.473 | 0.1447 | -0.165 | -3.269
-18.5 | -0.444 | 0.14031 | -0.162 | -3.167
-18 | -0.416 | 0.13601 | -0.158 | -3.058
-17.5 | -0.388 | 0.13002 | -0.159 | -2.984
-17 | -0.36 | 0.12662 | -0.159 | -2.844
-16.5 | -0.332 | 0.12266 | -0.159 | -2.709
-16 | -0.304 | 0.11819 | -0.159 | -2.574
-15.5 | -0.276 | 0.11384 | -0.156 | -2.424
-15 | -0.248 | 0.10517 | -0.156 | -2.357
-14.5 | -0.22 | 0.09587 | -0.159 | -2.296
-14 | -0.192 | 0.08962 | -0.161 | -2.143
-13.5 | -0.164 | 0.08342 | -0.163 | -1.967
-13 | -0.135 | 0.09784 | -0.151 | -1.383
-12.5 | -0.107 | 0.08915 | -0.15 | -1.203
-12 | -0.079 | 0.08102 | -0.154 | -0.978
-11.5 | -0.051 | 0.07416 | -0.161 | -0.69
-11 | -0.023 | 0.06824 | -0.169 | -0.338
-10.5 | 0.005 | 0.07131 | -0.152 | 0.074
-10 | 0.049 | 0.06288 | -0.168 | 0.777
-9.5 | 0.105 | 0.04821 | -0.208 | 2.183
-9 | 0.169 | 0.03502 | -0.234 | 4.812
-8.5 | 0.235 | 0.02787 | -0.246 | 8.438
-8 | 0.305 | 0.02239 | -0.256 | 13.638
-7.5 | 0.378 | 0.01857 | -0.264 | 20.349
-7 | 0.452 | 0.01575 | -0.27 | 28.723
-6.5 | 0.529 | 0.01358 | -0.276 | 38.949
-6 | 0.606 | 0.01231 | -0.28 | 49.216
-5.5 | 0.686 | 0.01115 | -0.286 | 61.513
-5 | 0.764 | 0.01058 | -0.289 | 72.251
-4.5 | 0.846 | 0.01031 | -0.293 | 82.029
-4 | 0.925 | 0.01024 | -0.295 | 90.288
-3.5 | 0.997 | 0.01015 | -0.296 | 98.227
-3 | 1.066 | 0.01032 | -0.296 | 103.38
-2.5 | 1.136 | 0.01045 | -0.296 | 108.651
-2 | 1.204 | 0.01051 | -0.296 | 114.58
-1.5 | 1.273 | 0.01086 | -0.296 | 117.227
-1 | 1.34 | 0.01097 | -0.296 | 122.201
-0.5 | 1.408 | 0.01129 | -0.296 | 124.652
0 | 1.475 | 0.01197 | -0.296 | 123.262
0.5 | 1.542 | 0.01247 | -0.296 | 123.607
1 | 1.608 | 0.0129 | -0.295 | 124.643
1.5 | 1.673 | 0.01353 | -0.295 | 123.69
2 | 1.738 | 0.01397 | -0.295 | 124.383
2.5 | 1.802 | 0.01452 | -0.295 | 124.117
3 | 1.865 | 0.01499 | -0.295 | 124.402
3.5 | 1.927 | 0.01368 | -0.294 | 140.93
4 | 1.988 | 0.01412 | -0.294 | 140.811
4.5 | 2.049 | 0.01459 | -0.294 | 140.432
5 | 2.108 | 0.01535 | -0.294 | 137.327
5.5 | 2.166 | 0.01588 | -0.293 | 136.456
6 | 2.224 | 0.01645 | -0.293 | 135.197
6.5 | 2.279 | 0.01746 | -0.292 | 130.567
7 | 2.329 | 0.01816 | -0.292 | 128.214
7.5 | 2.367 | 0.01908 | -0.292 | 124.1
8 | 2.38 | 0.02819 | -0.289 | 84.401
8.5 | 2.366 | 0.03151 | -0.283 | 75.073
9 | 2.322 | 0.03633 | -0.275 | 63.924
9.5 | 2.286 | 0.0418 | -0.268 | 54.679
10 | 2.244 | 0.04751 | -0.263 | 47.228
10.5 | 2.174 | 0.05358 | -0.259 | 40.57
11 | 2.05 | 0.06061 | -0.255 | 33.826
11.5 | 1.704 | 0.07311 | -0.25 | 23.305
12 | 1.374 | 0.08243 | -0.247 | 16.673
12.5 | 1.401 | 0.0844 | -0.245 | 16.595
13 | 1.422 | 0.09388 | -0.242 | 15.143

## 96. Re 7M Mach 0.50 (2)
BIGFOIL.COM POLAR EXPORT
fx73cl2152
FX 73-CL2-152 |  |  |  | Cl Max: | 2.4298 | at alpha= | 10 | deg
XFOIL ncrit=9 |  |  |  | L/D Max: | 191.843 | at alpha= | 4 | deg
Re: | 7000000 |  |  | Cd Min: | 0.22674 | at alpha= | -20 | deg
Mach: | 0.5 |  |  | Cl=0 at alpha= | -7.2507 | deg
|  |  |  | @ Cl=0.1, Cd= | 0.0092436
|  |  |  | @ Cl=0.4, Cd= | 0.0078327
|  |  |  | @ Cl=0.6, Cd= | 0.0075128
alpha (deg) | Cl | Cd | Cm | Cl/Cd
-20 | -0.3269 | 0.22674 | -0.0549 | -1.4417
-19.5 | -0.299 | 0.21636 | -0.0627 | -1.382
-19 | -0.2698 | 0.20828 | -0.0691 | -1.2954
-18.5 | -0.2383 | 0.20053 | -0.0759 | -1.1884
-18 | -0.2049 | 0.19274 | -0.083 | -1.0631
-17.5 | -0.18 | 0.18361 | -0.0894 | -0.98034
-17 | -0.1761 | 0.17827 | -0.0873 | -0.98783
-15.5 | -0.0775 | 0.15185 | -0.1126 | -0.51037
-15 | -0.0585 | 0.14506 | -0.1162 | -0.40328
-14.5 | -0.0358 | 0.13913 | -0.1195 | -0.25731
-14 | -0.0223 | 0.13141 | -0.1233 | -0.1697
-13.5 | -0.0106 | 0.12365 | -0.1271 | -0.085726
-13 | 0.0089 | 0.11758 | -0.1302 | 0.075693
-12.5 | 0.0174 | 0.10978 | -0.1341 | 0.1585
-12 | 0.0219 | 0.10164 | -0.1383 | 0.21547
-11.5 | 0.0326 | 0.09477 | -0.142 | 0.34399
-11 | -0.0147 | 0.08059 | -0.1514 | -0.1824
-10.5 | -0.0257 | 0.07193 | -0.1574 | -0.35729
-10 | -0.0599 | 0.06139 | -0.1658 | -0.97573
-9.5 | -0.0857 | 0.0526 | -0.1726 | -1.6293
-8.5 | -0.1561 | 0.03762 | -0.1796 | -4.1494
-8 | -0.1724 | 0.02564 | -0.1983 | -6.7239
-7.5 | -0.0506 | 0.01131 | -0.2384 | -4.4739
-7 | 0.0509 | 0.00966 | -0.2421 | 5.2692
-6.5 | 0.1417 | 0.00889 | -0.243 | 15.9393
-6 | 0.2273 | 0.00845 | -0.2432 | 26.8994
-5.5 | 0.3115 | 0.00808 | -0.2435 | 38.552
-5 | 0.392 | 0.00785 | -0.2433 | 49.9363
-4.5 | 0.4707 | 0.00768 | -0.2431 | 61.2891
-4 | 0.5486 | 0.00754 | -0.243 | 72.7586
-3.5 | 0.6242 | 0.0075 | -0.2427 | 83.2267
-3 | 0.6999 | 0.00744 | -0.2427 | 94.0726
-2.5 | 0.7745 | 0.00739 | -0.2425 | 104.8038
-2 | 0.8483 | 0.00738 | -0.2423 | 114.9458
-1.5 | 0.9216 | 0.0074 | -0.2421 | 124.5405
-1 | 0.9949 | 0.00744 | -0.2421 | 133.7231
-0.5 | 1.0716 | 0.00736 | -0.2428 | 145.5978
0 | 1.1454 | 0.00738 | -0.2428 | 155.2033
0.5 | 1.2174 | 0.00747 | -0.2424 | 162.9719
1 | 1.2881 | 0.00764 | -0.2417 | 168.5995
1.5 | 1.3595 | 0.00776 | -0.2411 | 175.1933
2 | 1.4306 | 0.0079 | -0.2402 | 181.0886
2.5 | 1.5001 | 0.00814 | -0.239 | 184.2875
3 | 1.5706 | 0.00833 | -0.2379 | 188.5474
3.5 | 1.6386 | 0.00864 | -0.2361 | 189.6528
4 | 1.7074 | 0.0089 | -0.2343 | 191.8427
4.5 | 1.774 | 0.00931 | -0.232 | 190.5478
5 | 1.8429 | 0.00963 | -0.2299 | 191.3707
5.5 | 1.9095 | 0.0101 | -0.2272 | 189.0594
6 | 1.9786 | 0.01047 | -0.2247 | 188.978
6.5 | 2.0428 | 0.01102 | -0.2211 | 185.3721
7 | 2.109 | 0.01155 | -0.2177 | 182.5974
7.5 | 2.1711 | 0.0123 | -0.2135 | 176.5122
8 | 2.2354 | 0.01293 | -0.2094 | 172.8848
8.5 | 2.2967 | 0.0138 | -0.2047 | 166.4275
9.5 | 2.4068 | 0.01589 | -0.1932 | 151.4663
10 | 2.4298 | 0.01848 | -0.1839 | 131.4827
10.5 | 2.3905 | 0.02429 | -0.1702 | 98.415
11 | 2.363 | 0.03076 | -0.1608 | 76.8205
11.5 | 2.3244 | 0.03982 | -0.155 | 58.3727
12 | 2.266 | 0.05315 | -0.154 | 42.6341
12.5 | 2.1665 | 0.07187 | -0.1561 | 30.1447
13 | 2.0891 | 0.08889 | -0.1591 | 23.5021
13.5 | 2.0265 | 0.10516 | -0.1634 | 19.2706
14 | 2.0018 | 0.11736 | -0.1666 | 17.0569
14.5 | 1.981 | 0.12925 | -0.1703 | 15.3269
15 | 1.9746 | 0.13936 | -0.1735 | 14.1691

## 97. Re 8M Mach 0.00 (1)
BIGFOIL.COM POLAR EXPORT
fx73cl2152
FX 73-CL2-152 |  |  |  | Cl Max: | 2.564 | at alpha= | 13.5 | deg
JavaFoil+Calcfoil stall+Eppler ext transition |  |  |  | L/D Max: | 152.718 | at alpha= | 6 | deg
Re: | 8000000 |  |  | Cd Min: | 0.00857 | at alpha= | -6 | deg
Mach: | 0 |  |  | Cl=0 at alpha= | -10.5962 | deg
|  |  |  | @ Cl=0.1, Cd= | 0.014847
|  |  |  | @ Cl=0.4, Cd= | 0.009024
|  |  |  | @ Cl=0.6, Cd= | 0.0086116
alpha (deg) | Cl | Cd | Cm | Cl/Cd
-20 | -0.574 | 0.131 | -0.159 | -4.385
-19.5 | -0.564 | 0.12368 | -0.161 | -4.56
-19 | -0.551 | 0.11708 | -0.163 | -4.708
-18.5 | -0.537 | 0.10997 | -0.166 | -4.881
-18 | -0.52 | 0.10299 | -0.169 | -5.05
-17.5 | -0.501 | 0.09595 | -0.172 | -5.224
-17 | -0.48 | 0.0895 | -0.175 | -5.361
-16.5 | -0.456 | 0.08315 | -0.178 | -5.486
-16 | -0.43 | 0.07695 | -0.181 | -5.589
-15.5 | -0.402 | 0.07115 | -0.183 | -5.643
-15 | -0.371 | 0.06481 | -0.187 | -5.724
-14.5 | -0.338 | 0.05898 | -0.191 | -5.728
-14 | -0.303 | 0.05267 | -0.195 | -5.746
-13.5 | -0.265 | 0.04953 | -0.2 | -5.347
-13 | -0.225 | 0.04332 | -0.205 | -5.191
-12.5 | -0.182 | 0.03785 | -0.21 | -4.82
-12 | -0.138 | 0.03241 | -0.215 | -4.255
-11.5 | -0.091 | 0.02713 | -0.22 | -3.36
-11 | -0.042 | 0.02248 | -0.225 | -1.865
-10.5 | 0.01 | 0.01925 | -0.229 | 0.511
-10 | 0.064 | 0.01639 | -0.234 | 3.894
-9.5 | 0.12 | 0.01399 | -0.238 | 8.577
-9 | 0.178 | 0.01224 | -0.241 | 14.562
-8.5 | 0.239 | 0.01076 | -0.245 | 22.18
-8 | 0.301 | 0.00971 | -0.248 | 31.006
-7.5 | 0.364 | 0.00924 | -0.251 | 39.405
-7 | 0.429 | 0.00885 | -0.254 | 48.495
-6.5 | 0.494 | 0.00873 | -0.255 | 56.537
-6 | 0.557 | 0.00857 | -0.256 | 65.034
-5.5 | 0.619 | 0.00863 | -0.256 | 71.748
-5 | 0.682 | 0.00857 | -0.256 | 79.577
-4.5 | 0.744 | 0.00861 | -0.256 | 86.484
-4 | 0.807 | 0.00867 | -0.256 | 93.086
-3.5 | 0.867 | 0.00872 | -0.256 | 99.418
-3 | 0.928 | 0.00888 | -0.256 | 104.466
-2.5 | 0.988 | 0.00881 | -0.256 | 112.201
-2 | 1.048 | 0.00889 | -0.256 | 117.983
-1.5 | 1.108 | 0.00907 | -0.256 | 122.151
-1 | 1.168 | 0.00922 | -0.256 | 126.708
-0.5 | 1.227 | 0.00937 | -0.256 | 130.93
0 | 1.287 | 0.00969 | -0.256 | 132.787
0.5 | 1.346 | 0.01002 | -0.256 | 134.372
1 | 1.405 | 0.01031 | -0.256 | 136.288
1.5 | 1.464 | 0.01057 | -0.256 | 138.461
2 | 1.522 | 0.01078 | -0.256 | 141.148
2.5 | 1.58 | 0.01108 | -0.255 | 142.58
3 | 1.637 | 0.01135 | -0.255 | 144.21
3.5 | 1.695 | 0.01151 | -0.255 | 147.289
4 | 1.752 | 0.0118 | -0.255 | 148.425
4.5 | 1.808 | 0.01205 | -0.255 | 150.088
5 | 1.864 | 0.01232 | -0.254 | 151.353
5.5 | 1.92 | 0.01269 | -0.254 | 151.328
6 | 1.976 | 0.01294 | -0.254 | 152.718
6.5 | 2.031 | 0.01345 | -0.253 | 151.01
7 | 2.084 | 0.01382 | -0.253 | 150.827
7.5 | 2.134 | 0.01419 | -0.253 | 150.386
8 | 2.184 | 0.01448 | -0.252 | 150.795
8.5 | 2.231 | 0.0159 | -0.252 | 140.376
9 | 2.278 | 0.0179 | -0.252 | 127.298
9.5 | 2.324 | 0.01899 | -0.251 | 122.389
10 | 2.368 | 0.01986 | -0.251 | 119.244
10.5 | 2.41 | 0.02088 | -0.25 | 115.392
11 | 2.449 | 0.01979 | -0.25 | 123.73
11.5 | 2.485 | 0.0191 | -0.249 | 130.119
12 | 2.519 | 0.01999 | -0.248 | 126.026
12.5 | 2.544 | 0.02416 | -0.247 | 105.279
13 | 2.558 | 0.02515 | -0.246 | 101.687
13.5 | 2.564 | 0.02629 | -0.245 | 97.527
14 | 2.56 | 0.02767 | -0.243 | 92.5
14.5 | 2.548 | 0.02946 | -0.241 | 86.476
15 | 2.525 | 0.03176 | -0.238 | 79.522
15.5 | 2.5 | 0.03441 | -0.235 | 72.645
16 | 2.471 | 0.03751 | -0.232 | 65.881
16.5 | 2.413 | 0.04733 | -0.226 | 50.994
17 | 2.383 | 0.05142 | -0.224 | 46.34
17.5 | 2.35 | 0.05561 | -0.222 | 42.263
18 | 2.316 | 0.05995 | -0.22 | 38.628
18.5 | 2.278 | 0.06457 | -0.218 | 35.284

## 98. Re 8M Mach 0.00 (2)
BIGFOIL.COM POLAR EXPORT
fx73cl2152
FX 73-CL2-152 |  |  |  | Cl Max: | 2.3244 | at alpha= | 16.5 | deg
XFOIL ncrit=9 |  |  |  | L/D Max: | 211.147 | at alpha= | 5 | deg
Re: | 8000000 |  |  | Cd Min: | 0.14695 | at alpha= | -20 | deg
Mach: | 0 |  |  | Cl=0 at alpha= | -8.5091 | deg
|  |  |  | @ Cl=0.1, Cd= | 0.0075474
|  |  |  | @ Cl=0.4, Cd= | 0.0069821
|  |  |  | @ Cl=0.6, Cd= | 0.0067909
alpha (deg) | Cl | Cd | Cm | Cl/Cd
-20 | -0.5608 | 0.14695 | -0.0688 | -3.8163
-19.5 | -0.6008 | 0.13103 | -0.0787 | -4.5852
-19 | -0.7027 | 0.1061 | -0.0952 | -6.623
-18.5 | -0.8369 | 0.07888 | -0.1155 | -10.6098
-18 | -1.0178 | 0.0465 | -0.1463 | -21.8882
-17.5 | -1.0835 | 0.02423 | -0.1782 | -44.7173
-17 | -1.0501 | 0.01681 | -0.1926 | -62.4688
-16.5 | -0.9873 | 0.01488 | -0.1976 | -66.3508
-16 | -0.9237 | 0.01353 | -0.2012 | -68.2705
-15.5 | -0.8603 | 0.01245 | -0.204 | -69.1004
-15 | -0.7965 | 0.01157 | -0.2064 | -68.8418
-14.5 | -0.7486 | 0.0109 | -0.2053 | -68.6789
-14 | -0.6904 | 0.01023 | -0.206 | -67.4878
-13.5 | -0.6214 | 0.00958 | -0.2088 | -64.8643
-13 | -0.5272 | 0.00875 | -0.217 | -60.2514
-12.5 | -0.492 | 0.00915 | -0.2128 | -53.7705
-12 | -0.4335 | 0.00904 | -0.2133 | -47.9535
-11.5 | -0.3722 | 0.00888 | -0.2143 | -41.9144
-11 | -0.3088 | 0.00872 | -0.2156 | -35.4128
-10.5 | -0.2428 | 0.00858 | -0.2174 | -28.2984
-10 | -0.1802 | 0.00833 | -0.2186 | -21.6327
-9.5 | -0.1194 | 0.00811 | -0.2193 | -14.7226
-9 | -0.059 | 0.00793 | -0.2198 | -7.4401
-8.5 | 0.0011 | 0.00779 | -0.2203 | 0.14121
-8 | 0.0612 | 0.00765 | -0.2206 | 8
-7.5 | 0.1217 | 0.00749 | -0.2212 | 16.2483
-7 | 0.1821 | 0.00733 | -0.2216 | 24.8431
-6.5 | 0.242 | 0.00724 | -0.222 | 33.4254
-6 | 0.302 | 0.00715 | -0.2223 | 42.2378
-5.5 | 0.3623 | 0.00702 | -0.2227 | 51.6097
-5 | 0.4219 | 0.00696 | -0.223 | 60.6178
-4.5 | 0.4816 | 0.00691 | -0.2233 | 69.6961
-4 | 0.5412 | 0.00685 | -0.2235 | 79.0073
-3.5 | 0.6009 | 0.00679 | -0.2238 | 88.4978
-3 | 0.6602 | 0.00677 | -0.224 | 97.5185
-2.5 | 0.7193 | 0.00676 | -0.2242 | 106.4053
-2 | 0.7786 | 0.00673 | -0.2244 | 115.6909
-1.5 | 0.8386 | 0.00665 | -0.2249 | 126.1053
-1 | 0.8992 | 0.00654 | -0.2255 | 137.4924
-0.5 | 0.9584 | 0.00653 | -0.2258 | 146.7688
0 | 1.0167 | 0.00658 | -0.2259 | 154.5137
0.5 | 1.0747 | 0.00663 | -0.2259 | 162.0965
1 | 1.1327 | 0.00665 | -0.2259 | 170.3308
1.5 | 1.1907 | 0.00668 | -0.226 | 178.2485
2 | 1.2476 | 0.00678 | -0.2259 | 184.0118
2.5 | 1.3043 | 0.00689 | -0.2258 | 189.3033
3 | 1.3613 | 0.00694 | -0.2257 | 196.1527
3.5 | 1.418 | 0.00703 | -0.2256 | 201.707
4 | 1.4732 | 0.00721 | -0.2252 | 204.3273
4.5 | 1.529 | 0.00731 | -0.225 | 209.1655
5 | 1.5836 | 0.0075 | -0.2246 | 211.1467
5.5 | 1.6365 | 0.00782 | -0.2239 | 209.2711
6 | 1.6882 | 0.00821 | -0.223 | 205.6273
6.5 | 1.7406 | 0.0085 | -0.2222 | 204.7765
7 | 1.7927 | 0.00879 | -0.2214 | 203.9477
7.5 | 1.8438 | 0.00911 | -0.2205 | 202.393
8 | 1.8952 | 0.00935 | -0.2196 | 202.6952
8.5 | 1.9436 | 0.00971 | -0.2182 | 200.1648
9 | 1.9912 | 0.01005 | -0.2166 | 198.1294
9.5 | 2.0319 | 0.01034 | -0.2136 | 196.5087
10 | 2.0704 | 0.01114 | -0.2104 | 185.8528
10.5 | 2.1025 | 0.01227 | -0.2061 | 171.3529
11 | 2.1291 | 0.01351 | -0.2008 | 157.5944
11.5 | 2.1575 | 0.01467 | -0.196 | 147.0688
12 | 2.1858 | 0.01575 | -0.1913 | 138.781
12.5 | 2.2128 | 0.0169 | -0.1865 | 130.9349
13 | 2.2362 | 0.01825 | -0.1814 | 122.5315
13.5 | 2.2563 | 0.01981 | -0.176 | 113.897
14.5 | 2.2908 | 0.02347 | -0.1654 | 97.6055
15 | 2.3039 | 0.02572 | -0.1602 | 89.5762
15.5 | 2.314 | 0.02838 | -0.1553 | 81.5363
16 | 2.3205 | 0.03157 | -0.1507 | 73.5033
16.5 | 2.3244 | 0.03534 | -0.1467 | 65.7725
17 | 2.317 | 0.04068 | -0.1431 | 56.9567
17.5 | 2.313 | 0.0464 | -0.1409 | 49.8491
18 | 2.2993 | 0.05393 | -0.1398 | 42.6349
18.5 | 2.2716 | 0.06415 | -0.14 | 35.4108
19 | 2.2413 | 0.07543 | -0.1413 | 29.7136
19.5 | 2.2073 | 0.08779 | -0.1437 | 25.143
20 | 2.1714 | 0.10081 | -0.1468 | 21.5395

## 99. Re 8M Mach 0.10 (1)
BIGFOIL.COM POLAR EXPORT
fx73cl2152
FX 73-CL2-152 |  |  |  | Cl Max: | 2.56 | at alpha= | 13.5 | deg
JavaFoil+Calcfoil stall+Eppler ext transition |  |  |  | L/D Max: | 151.327 | at alpha= | 6.5 | deg
Re: | 8000000 |  |  | Cd Min: | 0.00859 | at alpha= | -5.5 | deg
Mach: | 0.1 |  |  | Cl=0 at alpha= | -10.5962 | deg
|  |  |  | @ Cl=0.1, Cd= | 0.015373
|  |  |  | @ Cl=0.4, Cd= | 0.0091508
|  |  |  | @ Cl=0.6, Cd= | 0.0085971
alpha (deg) | Cl | Cd | Cm | Cl/Cd
-20 | -0.555 | 0.13499 | -0.156 | -4.11
-19.5 | -0.547 | 0.12749 | -0.159 | -4.287
-19 | -0.536 | 0.12003 | -0.161 | -4.468
-18.5 | -0.524 | 0.11289 | -0.164 | -4.639
-18 | -0.509 | 0.10567 | -0.167 | -4.816
-17.5 | -0.492 | 0.09892 | -0.17 | -4.969
-17 | -0.472 | 0.09223 | -0.173 | -5.115
-16.5 | -0.449 | 0.08577 | -0.176 | -5.241
-16 | -0.425 | 0.07944 | -0.179 | -5.345
-15.5 | -0.397 | 0.07321 | -0.182 | -5.428
-15 | -0.368 | 0.06701 | -0.186 | -5.485
-14.5 | -0.335 | 0.06066 | -0.19 | -5.53
-14 | -0.301 | 0.05421 | -0.194 | -5.552
-13.5 | -0.264 | 0.05115 | -0.199 | -5.152
-13 | -0.224 | 0.04485 | -0.204 | -4.993
-12.5 | -0.182 | 0.03949 | -0.209 | -4.602
-12 | -0.138 | 0.03369 | -0.214 | -4.083
-11.5 | -0.091 | 0.02845 | -0.22 | -3.197
-11 | -0.042 | 0.02351 | -0.225 | -1.78
-10.5 | 0.01 | 0.01994 | -0.23 | 0.493
-10 | 0.064 | 0.01698 | -0.234 | 3.759
-9.5 | 0.12 | 0.01448 | -0.238 | 8.298
-9 | 0.178 | 0.01258 | -0.242 | 14.183
-8.5 | 0.239 | 0.01104 | -0.245 | 21.634
-8 | 0.302 | 0.00988 | -0.249 | 30.535
-7.5 | 0.365 | 0.0094 | -0.251 | 38.832
-7 | 0.431 | 0.00893 | -0.255 | 48.23
-6.5 | 0.496 | 0.0088 | -0.256 | 56.332
-6 | 0.56 | 0.00861 | -0.257 | 65.005
-5.5 | 0.622 | 0.00859 | -0.257 | 72.414
-5 | 0.685 | 0.00862 | -0.258 | 79.471
-4.5 | 0.748 | 0.00866 | -0.258 | 86.365
-4 | 0.811 | 0.00874 | -0.258 | 92.713
-3.5 | 0.872 | 0.00881 | -0.258 | 98.99
-3 | 0.932 | 0.00887 | -0.258 | 105.143
-2.5 | 0.993 | 0.00879 | -0.258 | 113.016
-2 | 1.053 | 0.00898 | -0.258 | 117.296
-1.5 | 1.114 | 0.00906 | -0.258 | 122.91
-1 | 1.174 | 0.00916 | -0.258 | 128.119
-0.5 | 1.233 | 0.00941 | -0.258 | 131.092
0 | 1.294 | 0.00979 | -0.257 | 132.133
0.5 | 1.353 | 0.01014 | -0.257 | 133.473
1 | 1.412 | 0.01039 | -0.257 | 135.816
1.5 | 1.471 | 0.0107 | -0.257 | 137.416
2 | 1.529 | 0.01094 | -0.257 | 139.795
2.5 | 1.587 | 0.01118 | -0.257 | 141.923
3 | 1.645 | 0.01134 | -0.257 | 145.056
3.5 | 1.703 | 0.01164 | -0.256 | 146.313
4 | 1.76 | 0.01197 | -0.256 | 147.027
4.5 | 1.817 | 0.01219 | -0.256 | 149.077
5 | 1.873 | 0.01249 | -0.256 | 149.952
5.5 | 1.929 | 0.01281 | -0.255 | 150.609
6 | 1.985 | 0.01314 | -0.255 | 151.024
6.5 | 2.04 | 0.01348 | -0.255 | 151.327
7 | 2.093 | 0.01386 | -0.254 | 150.986
7.5 | 2.144 | 0.01425 | -0.254 | 150.429
8 | 2.193 | 0.01473 | -0.254 | 148.891
8.5 | 2.24 | 0.01631 | -0.253 | 137.367
9 | 2.287 | 0.01818 | -0.253 | 125.823
9.5 | 2.332 | 0.01934 | -0.252 | 120.622
10 | 2.376 | 0.02026 | -0.252 | 117.323
10.5 | 2.418 | 0.02132 | -0.251 | 113.381
11 | 2.455 | 0.02015 | -0.251 | 121.835
11.5 | 2.491 | 0.01949 | -0.25 | 127.776
12 | 2.525 | 0.02365 | -0.249 | 106.733
12.5 | 2.547 | 0.02467 | -0.249 | 103.266
13 | 2.559 | 0.02571 | -0.247 | 99.515
13.5 | 2.56 | 0.02695 | -0.246 | 94.985
14 | 2.553 | 0.02846 | -0.244 | 89.707
14.5 | 2.534 | 0.03052 | -0.241 | 83.038
15 | 2.509 | 0.03303 | -0.238 | 75.943
15.5 | 2.479 | 0.03605 | -0.235 | 68.766
16 | 2.447 | 0.0393 | -0.232 | 62.268
16.5 | 2.388 | 0.04952 | -0.226 | 48.22
17 | 2.354 | 0.05375 | -0.224 | 43.796
17.5 | 2.318 | 0.05808 | -0.222 | 39.905
18 | 2.279 | 0.06262 | -0.22 | 36.388
18.5 | 2.237 | 0.06742 | -0.218 | 33.181

## 100. Re 8M Mach 0.10 (2)
BIGFOIL.COM POLAR EXPORT
fx73cl2152
FX 73-CL2-152 |  |  |  | Cl Max: | 2.3203 | at alpha= | 16.5 | deg
XFOIL ncrit=9 |  |  |  | L/D Max: | 210.688 | at alpha= | 5 | deg
Re: | 8000000 |  |  | Cd Min: | 0.15815 | at alpha= | -20 | deg
Mach: | 0.1 |  |  | Cl=0 at alpha= | -8.4769 | deg
|  |  |  | @ Cl=0.1, Cd= | 0.0075797
|  |  |  | @ Cl=0.4, Cd= | 0.0069958
|  |  |  | @ Cl=0.6, Cd= | 0.006803
alpha (deg) | Cl | Cd | Cm | Cl/Cd
-20 | -0.5074 | 0.15815 | -0.064 | -3.2083
-19.5 | -0.5401 | 0.14271 | -0.0733 | -3.7846
-19 | -0.5777 | 0.12713 | -0.0834 | -4.5442
-18.5 | -0.6799 | 0.10273 | -0.0997 | -6.6183
-18 | -0.812 | 0.07575 | -0.1211 | -10.7195
-17.5 | -0.9816 | 0.04511 | -0.1517 | -21.7601
-17 | -1.0632 | 0.02539 | -0.1752 | -41.8748
-16.5 | -1.0068 | 0.01655 | -0.1967 | -60.8338
-16 | -0.9419 | 0.01457 | -0.2018 | -64.6465
-15.5 | -0.8771 | 0.01316 | -0.2053 | -66.6489
-15 | -0.8119 | 0.0121 | -0.2079 | -67.0992
-14.5 | -0.7637 | 0.01132 | -0.2068 | -67.4647
-14 | -0.7038 | 0.01057 | -0.2076 | -66.5847
-13.5 | -0.6346 | 0.00988 | -0.2102 | -64.2308
-13 | -0.538 | 0.00905 | -0.2184 | -59.4475
-12.5 | -0.5028 | 0.00939 | -0.2141 | -53.5463
-12 | -0.4434 | 0.00922 | -0.2146 | -48.0911
-11.5 | -0.3813 | 0.00902 | -0.2155 | -42.2727
-11 | -0.3175 | 0.00883 | -0.2166 | -35.957
-10.5 | -0.2514 | 0.00866 | -0.2182 | -29.03
-10 | -0.1868 | 0.00844 | -0.2195 | -22.1327
-9.5 | -0.125 | 0.00819 | -0.2203 | -15.2625
-9 | -0.0637 | 0.00799 | -0.2208 | -7.9725
-8.5 | -0.0028 | 0.00784 | -0.2212 | -0.35714
-8 | 0.0579 | 0.00769 | -0.2216 | 7.5293
-7.5 | 0.119 | 0.00753 | -0.2221 | 15.8035
-7 | 0.1801 | 0.00736 | -0.2225 | 24.4701
-6.5 | 0.2406 | 0.00726 | -0.2229 | 33.1405
-6 | 0.3011 | 0.00718 | -0.2231 | 41.9359
-5.5 | 0.362 | 0.00704 | -0.2236 | 51.4205
-5 | 0.4222 | 0.00697 | -0.2238 | 60.5739
-4.5 | 0.4823 | 0.00693 | -0.2241 | 69.596
-4 | 0.5425 | 0.00687 | -0.2243 | 78.9665
-3.5 | 0.6026 | 0.0068 | -0.2246 | 88.6176
-3 | 0.6623 | 0.00679 | -0.2248 | 97.5405
-2.5 | 0.7219 | 0.00678 | -0.2249 | 106.4749
-2 | 0.7817 | 0.00675 | -0.2252 | 115.8074
-1.5 | 0.842 | 0.00667 | -0.2256 | 126.2369
-1 | 0.9032 | 0.00656 | -0.2262 | 137.6829
-0.5 | 0.9628 | 0.00655 | -0.2265 | 146.9924
0 | 1.0215 | 0.0066 | -0.2266 | 154.7727
0.5 | 1.08 | 0.00664 | -0.2267 | 162.6506
1 | 1.1384 | 0.00667 | -0.2267 | 170.6747
1.5 | 1.1969 | 0.0067 | -0.2267 | 178.6418
2 | 1.2541 | 0.00681 | -0.2266 | 184.1557
2.5 | 1.3113 | 0.00692 | -0.2264 | 189.4942
3 | 1.3688 | 0.00697 | -0.2263 | 196.3845
3.5 | 1.4258 | 0.00707 | -0.2262 | 201.669
4 | 1.4814 | 0.00725 | -0.2258 | 204.331
4.5 | 1.5378 | 0.00735 | -0.2256 | 209.2245
5 | 1.5928 | 0.00756 | -0.2251 | 210.6878
5.5 | 1.6463 | 0.00786 | -0.2244 | 209.4529
6 | 1.6983 | 0.00826 | -0.2234 | 205.6053
6.5 | 1.7512 | 0.00856 | -0.2226 | 204.5794
7 | 1.8037 | 0.00885 | -0.2217 | 203.8079
7.5 | 1.855 | 0.00918 | -0.2206 | 202.0697
8 | 1.9056 | 0.00942 | -0.2194 | 202.293
8.5 | 1.9538 | 0.00979 | -0.2177 | 199.571
9 | 2.0018 | 0.01014 | -0.2161 | 197.4162
9.5 | 2.0435 | 0.01045 | -0.2131 | 195.5502
10 | 2.0823 | 0.01128 | -0.2098 | 184.6011
10.5 | 2.1139 | 0.01245 | -0.2053 | 169.7912
11 | 2.1392 | 0.01378 | -0.1996 | 155.2395
11.5 | 2.1672 | 0.01496 | -0.1946 | 144.8663
12 | 2.196 | 0.01609 | -0.1898 | 136.4823
12.5 | 2.2223 | 0.01731 | -0.1848 | 128.3824
13 | 2.245 | 0.01875 | -0.1795 | 119.7333
13.5 | 2.2648 | 0.0204 | -0.174 | 111.0196
14 | 2.2795 | 0.02238 | -0.1682 | 101.8543
14.5 | 2.2953 | 0.02445 | -0.1629 | 93.8773
15 | 2.3072 | 0.02693 | -0.1577 | 85.674
15.5 | 2.3147 | 0.02995 | -0.1528 | 77.2855
16 | 2.3192 | 0.03356 | -0.1483 | 69.1061
16.5 | 2.3203 | 0.03791 | -0.1446 | 61.2055
17 | 2.3101 | 0.04403 | -0.1416 | 52.4665
17.5 | 2.3011 | 0.05083 | -0.14 | 45.2705
18 | 2.2828 | 0.05954 | -0.1397 | 38.3406
18.5 | 2.2503 | 0.07091 | -0.1407 | 31.7346
19 | 2.2115 | 0.08389 | -0.1429 | 26.3619
19.5 | 2.1806 | 0.09602 | -0.1456 | 22.7099
20 | 2.1479 | 0.10865 | -0.1491 | 19.769

## 101. Re 8M Mach 0.25 (1)
BIGFOIL.COM POLAR EXPORT
fx73cl2152
FX 73-CL2-152 |  |  |  | Cl Max: | 2.544 | at alpha= | 12.5 | deg
JavaFoil+Calcfoil stall+Eppler ext transition |  |  |  | L/D Max: | 147.266 | at alpha= | 5.5 | deg
Re: | 8000000 |  |  | Cd Min: | 0.00876 | at alpha= | -5 | deg
Mach: | 0.25 |  |  | Cl=0 at alpha= | -10.598 | deg
|  |  |  | @ Cl=0.1, Cd= | 0.018561
|  |  |  | @ Cl=0.4, Cd= | 0.0098636
|  |  |  | @ Cl=0.6, Cd= | 0.0089148
alpha (deg) | Cl | Cd | Cm | Cl/Cd
-20 | -0.39 | 0.1592 | -0.139 | -2.45
-19.5 | -0.402 | 0.14955 | -0.141 | -2.686
-19 | -0.41 | 0.14024 | -0.145 | -2.925
-18.5 | -0.415 | 0.1321 | -0.148 | -3.14
-18 | -0.416 | 0.12454 | -0.15 | -3.338
-17.5 | -0.413 | 0.11671 | -0.154 | -3.538
-17 | -0.406 | 0.10892 | -0.158 | -3.731
-16.5 | -0.396 | 0.10105 | -0.163 | -3.92
-16 | -0.382 | 0.09351 | -0.167 | -4.083
-15.5 | -0.364 | 0.08623 | -0.172 | -4.216
-15 | -0.342 | 0.07909 | -0.177 | -4.318
-14.5 | -0.316 | 0.0723 | -0.181 | -4.366
-14 | -0.286 | 0.06492 | -0.187 | -4.412
-13.5 | -0.253 | 0.06177 | -0.192 | -4.092
-13 | -0.216 | 0.05537 | -0.197 | -3.902
-12.5 | -0.177 | 0.04856 | -0.203 | -3.639
-12 | -0.134 | 0.04207 | -0.21 | -3.196
-11.5 | -0.089 | 0.03578 | -0.216 | -2.497
-11 | -0.041 | 0.0297 | -0.223 | -1.391
-10.5 | 0.01 | 0.02434 | -0.23 | 0.402
-10 | 0.064 | 0.02058 | -0.234 | 3.095
-9.5 | 0.12 | 0.01744 | -0.239 | 6.892
-9 | 0.179 | 0.0148 | -0.244 | 12.114
-8.5 | 0.241 | 0.01284 | -0.248 | 18.738
-8 | 0.304 | 0.0113 | -0.252 | 26.897
-7.5 | 0.37 | 0.0101 | -0.256 | 36.616
-7 | 0.436 | 0.00958 | -0.258 | 45.509
-6.5 | 0.505 | 0.00914 | -0.262 | 55.23
-6 | 0.572 | 0.00899 | -0.264 | 63.702
-5.5 | 0.639 | 0.00881 | -0.264 | 72.469
-5 | 0.703 | 0.00876 | -0.265 | 80.317
-4.5 | 0.768 | 0.00885 | -0.265 | 86.781
-4 | 0.833 | 0.0089 | -0.265 | 93.533
-3.5 | 0.895 | 0.00901 | -0.265 | 99.312
-3 | 0.958 | 0.0091 | -0.265 | 105.275
-2.5 | 1.02 | 0.00904 | -0.265 | 112.831
-2 | 1.082 | 0.00914 | -0.265 | 118.371
-1.5 | 1.143 | 0.00928 | -0.265 | 123.265
-1 | 1.205 | 0.00944 | -0.265 | 127.583
-0.5 | 1.266 | 0.0097 | -0.265 | 130.465
0 | 1.328 | 0.01009 | -0.265 | 131.578
0.5 | 1.389 | 0.01047 | -0.264 | 132.621
1 | 1.449 | 0.01083 | -0.264 | 133.805
1.5 | 1.509 | 0.01104 | -0.264 | 136.685
2 | 1.569 | 0.01145 | -0.264 | 136.977
2.5 | 1.628 | 0.01176 | -0.264 | 138.484
3 | 1.688 | 0.01195 | -0.264 | 141.177
3.5 | 1.746 | 0.0121 | -0.263 | 144.289
4 | 1.804 | 0.01244 | -0.263 | 145.008
4.5 | 1.862 | 0.01277 | -0.263 | 145.806
5 | 1.92 | 0.01304 | -0.263 | 147.214
5.5 | 1.977 | 0.01342 | -0.262 | 147.266
6 | 2.033 | 0.01394 | -0.262 | 145.809
6.5 | 2.089 | 0.0142 | -0.262 | 147.167
7 | 2.143 | 0.01464 | -0.261 | 146.419
7.5 | 2.193 | 0.01513 | -0.261 | 145.007
8 | 2.242 | 0.01574 | -0.261 | 142.469
8.5 | 2.288 | 0.01882 | -0.26 | 121.553
9 | 2.334 | 0.0199 | -0.26 | 117.281
9.5 | 2.377 | 0.02117 | -0.259 | 112.302
10 | 2.418 | 0.0202 | -0.259 | 119.679
10.5 | 2.454 | 0.0197 | -0.258 | 124.601
11 | 2.487 | 0.02419 | -0.257 | 102.818
11.5 | 2.516 | 0.02539 | -0.256 | 99.104
12 | 2.54 | 0.0266 | -0.255 | 95.491
12.5 | 2.544 | 0.02807 | -0.253 | 90.654
13 | 2.532 | 0.0297 | -0.251 | 85.262
13.5 | 2.505 | 0.03197 | -0.247 | 78.34
14 | 2.468 | 0.0351 | -0.244 | 70.312
14.5 | 2.427 | 0.03866 | -0.24 | 62.767
15 | 2.382 | 0.04237 | -0.237 | 56.228
15.5 | 2.308 | 0.05364 | -0.231 | 43.027
16 | 2.255 | 0.05839 | -0.229 | 38.62
16.5 | 2.196 | 0.06341 | -0.226 | 34.636
17 | 2.131 | 0.06883 | -0.224 | 30.961
17.5 | 2.06 | 0.07458 | -0.222 | 27.627

## 102. Re 8M Mach 0.25 (2)
BIGFOIL.COM POLAR EXPORT
fx73cl2152
FX 73-CL2-152 |  |  |  | Cl Max: | 2.3113 | at alpha= | 14.5 | deg
XFOIL ncrit=9 |  |  |  | L/D Max: | 209.655 | at alpha= | 5 | deg
Re: | 8000000 |  |  | Cd Min: | 0.18007 | at alpha= | -19.5 | deg
Mach: | 0.25 |  |  | Cl=0 at alpha= | -8.2926 | deg
|  |  |  | @ Cl=0.1, Cd= | 0.0077675
|  |  |  | @ Cl=0.4, Cd= | 0.0071125
|  |  |  | @ Cl=0.6, Cd= | 0.0069073
alpha (deg) | Cl | Cd | Cm | Cl/Cd
-19.5 | -0.3723 | 0.18007 | -0.0609 | -2.0675
-19 | -0.348 | 0.17452 | -0.0654 | -1.994
-18.5 | -0.3798 | 0.15671 | -0.0748 | -2.4236
-18 | -0.3991 | 0.14281 | -0.0834 | -2.7946
-17.5 | -0.4133 | 0.1306 | -0.0915 | -3.1646
-17 | -0.4332 | 0.11806 | -0.1002 | -3.6693
-16.5 | -0.512 | 0.09739 | -0.1155 | -5.2572
-16 | -0.607 | 0.07612 | -0.134 | -7.9743
-15.5 | -0.7073 | 0.05508 | -0.156 | -12.8413
-15 | -0.8385 | 0.03617 | -0.1733 | -23.1822
-14.5 | -0.8527 | 0.01663 | -0.2089 | -51.2748
-14 | -0.7871 | 0.01396 | -0.2137 | -56.3825
-13.5 | -0.7135 | 0.01234 | -0.217 | -57.8201
-13 | -0.6026 | 0.01098 | -0.2263 | -54.8816
-12 | -0.5046 | 0.01078 | -0.2208 | -46.8089
-11.5 | -0.4368 | 0.01011 | -0.2218 | -43.2047
-11 | -0.3685 | 0.00965 | -0.2226 | -38.1865
-10.5 | -0.3001 | 0.00928 | -0.2234 | -32.3384
-10 | -0.2304 | 0.009 | -0.2243 | -25.6
-9.5 | -0.161 | 0.00875 | -0.2253 | -18.4
-9 | -0.0929 | 0.00841 | -0.2262 | -11.0464
-8.5 | -0.027 | 0.00813 | -0.2265 | -3.321
-8 | 0.0381 | 0.00794 | -0.2268 | 4.7985
-7.5 | 0.1027 | 0.00776 | -0.227 | 13.2345
-7 | 0.1675 | 0.00757 | -0.2273 | 22.1268
-6.5 | 0.2319 | 0.00742 | -0.2276 | 31.2534
-6 | 0.2957 | 0.00729 | -0.2278 | 40.5624
-5.5 | 0.3594 | 0.00717 | -0.228 | 50.1255
-5 | 0.4229 | 0.00708 | -0.2283 | 59.7316
-4.5 | 0.4857 | 0.00704 | -0.2284 | 68.9915
-4 | 0.549 | 0.00694 | -0.2287 | 79.1066
-3.5 | 0.6114 | 0.0069 | -0.2288 | 88.6087
-3 | 0.6738 | 0.00688 | -0.229 | 97.936
-2.5 | 0.736 | 0.00687 | -0.2291 | 107.1325
-2 | 0.7982 | 0.00683 | -0.2293 | 116.8668
-1 | 0.9243 | 0.00669 | -0.2302 | 138.1614
-0.5 | 0.9869 | 0.00668 | -0.2306 | 147.7395
0 | 1.0479 | 0.00673 | -0.2306 | 155.7058
0.5 | 1.109 | 0.00674 | -0.2306 | 164.5401
1 | 1.1697 | 0.00679 | -0.2305 | 172.268
1.5 | 1.2304 | 0.00685 | -0.2305 | 179.6204
2 | 1.2899 | 0.00699 | -0.2302 | 184.5351
2.5 | 1.3498 | 0.00706 | -0.2299 | 191.1898
3 | 1.4096 | 0.00715 | -0.2297 | 197.1469
3.5 | 1.4683 | 0.00732 | -0.2292 | 200.5874
4 | 1.5273 | 0.00744 | -0.2288 | 205.2823
4.5 | 1.5848 | 0.00763 | -0.2281 | 207.7064
5 | 1.6416 | 0.00783 | -0.2272 | 209.6552
5.5 | 1.697 | 0.00811 | -0.2261 | 209.2478
6 | 1.7505 | 0.00852 | -0.2246 | 205.4577
6.5 | 1.8038 | 0.00886 | -0.223 | 203.5892
7 | 1.8573 | 0.00917 | -0.2214 | 202.5409
7.5 | 1.9096 | 0.00955 | -0.2196 | 199.9581
8 | 1.963 | 0.00984 | -0.218 | 199.4919
8.5 | 2.0149 | 0.01025 | -0.2161 | 196.5756
9 | 2.0665 | 0.01069 | -0.2142 | 193.3115
9.5 | 2.1098 | 0.01116 | -0.2106 | 189.0502
10 | 2.1465 | 0.01217 | -0.206 | 176.3763
10.5 | 2.1701 | 0.01384 | -0.1993 | 156.7991
11 | 2.1946 | 0.01538 | -0.1928 | 142.6918
11.5 | 2.219 | 0.01691 | -0.1866 | 131.2241
12 | 2.241 | 0.0186 | -0.1802 | 120.4839
12.5 | 2.2617 | 0.0204 | -0.1741 | 110.8676
13 | 2.2824 | 0.02233 | -0.1683 | 102.2123
13.5 | 2.2978 | 0.02472 | -0.1623 | 92.9531
14 | 2.3051 | 0.02785 | -0.1562 | 82.7684
14.5 | 2.3113 | 0.03143 | -0.151 | 73.538
15 | 2.3076 | 0.03634 | -0.1462 | 63.5003
15.5 | 2.302 | 0.04221 | -0.1429 | 54.5368
16 | 2.283 | 0.05049 | -0.141 | 45.2169
16.5 | 2.2628 | 0.05988 | -0.1408 | 37.7889
17 | 2.2305 | 0.07149 | -0.1419 | 31.2002
17.5 | 2.1859 | 0.0854 | -0.1443 | 25.596
18 | 2.1458 | 0.09906 | -0.1475 | 21.6616
18.5 | 2.1169 | 0.11129 | -0.1508 | 19.0215
19 | 2.0971 | 0.12214 | -0.1541 | 17.1696
19.5 | 2.0782 | 0.13277 | -0.1579 | 15.6526

## 103. Re 8M Mach 0.50 (1)
BIGFOIL.COM POLAR EXPORT
fx73cl2152
FX 73-CL2-152 |  |  |  | Cl Max: | 2.382 | at alpha= | 8 | deg
JavaFoil+Calcfoil stall+Eppler ext transition |  |  |  | L/D Max: | 142.297 | at alpha= | 4 | deg
Re: | 8000000 |  |  | Cd Min: | 0.00998 | at alpha= | -4.5 | deg
Mach: | 0.5 |  |  | Cl=0 at alpha= | -10.5893 | deg
|  |  |  | @ Cl=0.1, Cd= | 0.048485
|  |  |  | @ Cl=0.4, Cd= | 0.01708
|  |  |  | @ Cl=0.6, Cd= | 0.011926
alpha (deg) | Cl | Cd | Cm | Cl/Cd
-20 | -0.528 | 0.15343 | -0.164 | -3.444
-19.5 | -0.501 | 0.15102 | -0.168 | -3.32
-19 | -0.473 | 0.14381 | -0.166 | -3.29
-18.5 | -0.445 | 0.13859 | -0.163 | -3.208
-18 | -0.416 | 0.1341 | -0.159 | -3.102
-17.5 | -0.388 | 0.12822 | -0.159 | -3.027
-17 | -0.36 | 0.12476 | -0.159 | -2.887
-16.5 | -0.332 | 0.12078 | -0.16 | -2.751
-16 | -0.304 | 0.11789 | -0.159 | -2.581
-15.5 | -0.276 | 0.11164 | -0.157 | -2.472
-15 | -0.248 | 0.10319 | -0.157 | -2.403
-14.5 | -0.22 | 0.09508 | -0.161 | -2.316
-14 | -0.192 | 0.08803 | -0.164 | -2.185
-13.5 | -0.164 | 0.08516 | -0.168 | -1.931
-13 | -0.135 | 0.09725 | -0.151 | -1.392
-12.5 | -0.107 | 0.08872 | -0.151 | -1.209
-12 | -0.079 | 0.07999 | -0.156 | -0.991
-11.5 | -0.051 | 0.07312 | -0.163 | -0.701
-11 | -0.023 | 0.06694 | -0.173 | -0.345
-10.5 | 0.005 | 0.07091 | -0.153 | 0.074
-10 | 0.049 | 0.062 | -0.171 | 0.789
-9.5 | 0.105 | 0.04716 | -0.21 | 2.236
-9 | 0.169 | 0.0342 | -0.235 | 4.938
-8.5 | 0.236 | 0.02658 | -0.248 | 8.886
-8 | 0.307 | 0.02147 | -0.258 | 14.276
-7.5 | 0.379 | 0.01783 | -0.265 | 21.273
-7 | 0.454 | 0.01515 | -0.271 | 29.963
-6.5 | 0.531 | 0.0131 | -0.277 | 40.518
-6 | 0.608 | 0.01179 | -0.281 | 51.53
-5.5 | 0.688 | 0.01084 | -0.286 | 63.469
-5 | 0.766 | 0.01032 | -0.289 | 74.201
-4.5 | 0.848 | 0.00998 | -0.293 | 84.922
-4 | 0.926 | 0.01006 | -0.295 | 92.03
-3.5 | 0.997 | 0.01007 | -0.296 | 98.997
-3 | 1.066 | 0.01021 | -0.296 | 104.411
-2.5 | 1.136 | 0.01033 | -0.296 | 109.911
-2 | 1.204 | 0.01039 | -0.296 | 115.973
-1.5 | 1.273 | 0.01053 | -0.296 | 120.841
-1 | 1.34 | 0.01079 | -0.296 | 124.16
-0.5 | 1.408 | 0.01142 | -0.296 | 123.256
0 | 1.475 | 0.01186 | -0.296 | 124.458
0.5 | 1.542 | 0.01246 | -0.296 | 123.749
1 | 1.608 | 0.01285 | -0.295 | 125.12
1.5 | 1.673 | 0.01324 | -0.295 | 126.361
2 | 1.738 | 0.01365 | -0.295 | 127.32
2.5 | 1.802 | 0.01416 | -0.295 | 127.278
3 | 1.865 | 0.01461 | -0.295 | 127.649
3.5 | 1.927 | 0.01509 | -0.294 | 127.761
4 | 1.989 | 0.01398 | -0.294 | 142.297
4.5 | 2.049 | 0.01441 | -0.294 | 142.166
5 | 2.108 | 0.01495 | -0.294 | 140.968
5.5 | 2.167 | 0.01584 | -0.293 | 136.747
6 | 2.224 | 0.01632 | -0.293 | 136.236
6.5 | 2.279 | 0.01701 | -0.292 | 134.033
7 | 2.329 | 0.01791 | -0.292 | 130.061
7.5 | 2.367 | 0.01875 | -0.292 | 126.283
8 | 2.382 | 0.02784 | -0.289 | 85.562
8.5 | 2.373 | 0.03094 | -0.284 | 76.702
9 | 2.332 | 0.0354 | -0.276 | 65.884
9.5 | 2.293 | 0.0407 | -0.27 | 56.345
10 | 2.25 | 0.04617 | -0.264 | 48.739
10.5 | 2.179 | 0.05223 | -0.26 | 41.711
11 | 2.055 | 0.05908 | -0.256 | 34.773
11.5 | 1.706 | 0.07146 | -0.251 | 23.878
12 | 1.377 | 0.0803 | -0.247 | 17.143
12.5 | 1.403 | 0.08219 | -0.246 | 17.067
13 | 1.424 | 0.09148 | -0.243 | 15.563

## 104. Re 8M Mach 0.50 (2)
BIGFOIL.COM POLAR EXPORT
fx73cl2152
FX 73-CL2-152 |  |  |  | Cl Max: | 2.4187 | at alpha= | 10 | deg
XFOIL ncrit=9 |  |  |  | L/D Max: | 196.312 | at alpha= | 4 | deg
Re: | 8000000 |  |  | Cd Min: | 0.22342 | at alpha= | -20 | deg
Mach: | 0.5 |  |  | Cl=0 at alpha= | -7.3139 | deg
|  |  |  | @ Cl=0.1, Cd= | 0.0088781
|  |  |  | @ Cl=0.4, Cd= | 0.0076077
|  |  |  | @ Cl=0.6, Cd= | 0.007336
alpha (deg) | Cl | Cd | Cm | Cl/Cd
-20 | -0.3154 | 0.22342 | -0.0601 | -1.4117
-19.5 | -0.2886 | 0.21386 | -0.0671 | -1.3495
-19 | -0.2599 | 0.2059 | -0.0735 | -1.2623
-18.5 | -0.2293 | 0.1984 | -0.0798 | -1.1557
-18 | -0.1964 | 0.19043 | -0.0871 | -1.0314
-17.5 | -0.1713 | 0.18149 | -0.0934 | -0.94385
-17 | -0.176 | 0.17639 | -0.0891 | -0.99779
-16.5 | -0.1551 | 0.16891 | -0.0932 | -0.91824
-16 | -0.083 | 0.15583 | -0.1148 | -0.53263
-15.5 | -0.0798 | 0.15094 | -0.1134 | -0.52869
-14.5 | -0.0406 | 0.13762 | -0.1206 | -0.29502
-14 | -0.0278 | 0.12983 | -0.1244 | -0.21413
-13.5 | -0.0175 | 0.12196 | -0.1284 | -0.14349
-13 | 0.0013 | 0.11578 | -0.1316 | 0.011228
-12.5 | 0.0007 | 0.10669 | -0.1362 | 0.0065611
-12 | 0.0099 | 0.09942 | -0.1402 | 0.099578
-11.5 | -0.0003 | 0.08979 | -0.1459 | -0.0033411
-11 | -0.0421 | 0.07692 | -0.1552 | -0.54732
-10.5 | -0.0601 | 0.06778 | -0.1621 | -0.88669
-10 | -0.0905 | 0.058 | -0.1701 | -1.5603
-9.5 | -0.1118 | 0.04994 | -0.1763 | -2.2387
-9 | -0.1429 | 0.04251 | -0.1803 | -3.3616
-8.5 | -0.1748 | 0.03529 | -0.1838 | -4.9532
-8 | -0.1763 | 0.02139 | -0.2087 | -8.2422
-7.5 | -0.0363 | 0.01038 | -0.2424 | -3.4971
-7 | 0.0612 | 0.00914 | -0.2446 | 6.6958
-6.5 | 0.1501 | 0.00854 | -0.2449 | 17.5761
-6 | 0.235 | 0.00817 | -0.2448 | 28.7638
-5.5 | 0.3182 | 0.00784 | -0.2449 | 40.5867
-5 | 0.3986 | 0.00761 | -0.2447 | 52.3784
-4.5 | 0.4768 | 0.00748 | -0.2443 | 63.7433
-4 | 0.5546 | 0.00736 | -0.2443 | 75.3533
-3.5 | 0.6302 | 0.00732 | -0.244 | 86.0929
-3 | 0.7059 | 0.00724 | -0.2439 | 97.5
-2.5 | 0.7803 | 0.00721 | -0.2437 | 108.2247
-2 | 0.8539 | 0.00722 | -0.2435 | 118.2687
-1.5 | 0.927 | 0.00725 | -0.2433 | 127.8621
-1 | 1.0005 | 0.00727 | -0.2432 | 137.6204
-0.5 | 1.0768 | 0.00719 | -0.2438 | 149.7636
0 | 1.1512 | 0.0072 | -0.244 | 159.8889
0.5 | 1.2226 | 0.00733 | -0.2435 | 166.794
1 | 1.2938 | 0.00746 | -0.2428 | 173.4316
1.5 | 1.3657 | 0.00756 | -0.2422 | 180.6481
2 | 1.4366 | 0.00772 | -0.2414 | 186.0881
2.5 | 1.5065 | 0.00795 | -0.2403 | 189.4969
3 | 1.5769 | 0.00814 | -0.239 | 193.7224
3.5 | 1.6454 | 0.00845 | -0.2374 | 194.7219
4 | 1.7138 | 0.00873 | -0.2355 | 196.3116
4.5 | 1.7814 | 0.00908 | -0.2333 | 196.1894
5 | 1.8491 | 0.00946 | -0.231 | 195.4651
5.5 | 1.917 | 0.00985 | -0.2285 | 194.6193
6 | 1.9855 | 0.01025 | -0.2258 | 193.7073
6.5 | 2.0504 | 0.01079 | -0.2224 | 190.0278
7 | 2.117 | 0.01127 | -0.219 | 187.8438
7.5 | 2.1804 | 0.01197 | -0.2149 | 182.1554
8 | 2.2448 | 0.0126 | -0.2107 | 178.1587
8.5 | 2.3053 | 0.01347 | -0.2058 | 171.1433
9 | 2.3674 | 0.01434 | -0.201 | 165.0907
10 | 2.4187 | 0.01899 | -0.183 | 127.367
10.5 | 2.3867 | 0.02452 | -0.1701 | 97.3369
11 | 2.3667 | 0.03058 | -0.1611 | 77.3937
11.5 | 2.3372 | 0.03885 | -0.1553 | 60.1596
12 | 2.2792 | 0.05196 | -0.154 | 43.8645
12.5 | 2.1938 | 0.06918 | -0.1556 | 31.7115
13 | 2.1027 | 0.08761 | -0.1589 | 24.0007
13.5 | 2.0499 | 0.10265 | -0.1624 | 19.9698
14 | 2.0143 | 0.11613 | -0.1661 | 17.3452
14.5 | 2.0003 | 0.12715 | -0.1692 | 15.7318
15 | 1.9869 | 0.13814 | -0.1729 | 14.3832

## 105. Re 10M Mach 0.00 (1)
BIGFOIL.COM POLAR EXPORT
fx73cl2152
FX 73-CL2-152 |  |  |  | Cl Max: | 2.569 | at alpha= | 13.5 | deg
JavaFoil+Calcfoil stall+Eppler ext transition |  |  |  | L/D Max: | 154.927 | at alpha= | 7 | deg
Re: | 10000000 |  |  | Cd Min: | 0.00829 | at alpha= | -6.5 | deg
Mach: | 0 |  |  | Cl=0 at alpha= | -10.5962 | deg
|  |  |  | @ Cl=0.1, Cd= | 0.013717
|  |  |  | @ Cl=0.4, Cd= | 0.0086425
|  |  |  | @ Cl=0.6, Cd= | 0.0083263
alpha (deg) | Cl | Cd | Cm | Cl/Cd
-20 | -0.576 | 0.12802 | -0.161 | -4.496
-19.5 | -0.565 | 0.1214 | -0.163 | -4.653
-19 | -0.553 | 0.11416 | -0.166 | -4.84
-18.5 | -0.538 | 0.1072 | -0.168 | -5.019
-18 | -0.521 | 0.10029 | -0.171 | -5.198
-17.5 | -0.502 | 0.09336 | -0.174 | -5.382
-17 | -0.481 | 0.08744 | -0.176 | -5.499
-16.5 | -0.457 | 0.08104 | -0.179 | -5.642
-16 | -0.431 | 0.07439 | -0.183 | -5.799
-15.5 | -0.403 | 0.06872 | -0.186 | -5.862
-15 | -0.372 | 0.06269 | -0.189 | -5.935
-14.5 | -0.339 | 0.05878 | -0.193 | -5.77
-14 | -0.304 | 0.05348 | -0.197 | -5.681
-13.5 | -0.266 | 0.0471 | -0.202 | -5.648
-13 | -0.226 | 0.04152 | -0.207 | -5.434
-12.5 | -0.183 | 0.03594 | -0.212 | -5.098
-12 | -0.139 | 0.03042 | -0.217 | -4.557
-11.5 | -0.092 | 0.02572 | -0.222 | -3.559
-11 | -0.042 | 0.02121 | -0.227 | -1.984
-10.5 | 0.01 | 0.01771 | -0.232 | 0.559
-10 | 0.064 | 0.0151 | -0.236 | 4.251
-9.5 | 0.121 | 0.01291 | -0.239 | 9.348
-9 | 0.179 | 0.01131 | -0.243 | 15.847
-8.5 | 0.24 | 0.01002 | -0.247 | 23.974
-8 | 0.302 | 0.00931 | -0.249 | 32.422
-7.5 | 0.366 | 0.00877 | -0.252 | 41.738
-7 | 0.43 | 0.00853 | -0.254 | 50.472
-6.5 | 0.494 | 0.00829 | -0.256 | 59.661
-6 | 0.557 | 0.00834 | -0.256 | 66.794
-5.5 | 0.62 | 0.00832 | -0.256 | 74.457
-5 | 0.682 | 0.0083 | -0.256 | 82.143
-4.5 | 0.744 | 0.00829 | -0.256 | 89.812
-4 | 0.807 | 0.00856 | -0.256 | 94.294
-3.5 | 0.867 | 0.00864 | -0.256 | 100.345
-3 | 0.928 | 0.00868 | -0.256 | 106.895
-2.5 | 0.988 | 0.00876 | -0.256 | 112.807
-2 | 1.048 | 0.00866 | -0.256 | 121.104
-1.5 | 1.108 | 0.00886 | -0.256 | 125.099
-1 | 1.168 | 0.00919 | -0.256 | 127.132
-0.5 | 1.227 | 0.00941 | -0.256 | 130.392
0 | 1.287 | 0.00968 | -0.256 | 132.971
0.5 | 1.346 | 0.00994 | -0.256 | 135.478
1 | 1.405 | 0.01018 | -0.256 | 138.063
1.5 | 1.464 | 0.01041 | -0.256 | 140.625
2 | 1.522 | 0.01058 | -0.256 | 143.785
2.5 | 1.58 | 0.01085 | -0.255 | 145.605
3 | 1.637 | 0.01111 | -0.255 | 147.407
3.5 | 1.695 | 0.01123 | -0.255 | 150.904
4 | 1.752 | 0.01151 | -0.255 | 152.24
4.5 | 1.808 | 0.01184 | -0.255 | 152.777
5 | 1.864 | 0.01206 | -0.254 | 154.591
5.5 | 1.92 | 0.01252 | -0.254 | 153.354
6 | 1.976 | 0.01285 | -0.254 | 153.711
6.5 | 2.031 | 0.01314 | -0.253 | 154.563
7 | 2.084 | 0.01345 | -0.253 | 154.927
7.5 | 2.134 | 0.0138 | -0.253 | 154.676
8 | 2.184 | 0.01513 | -0.252 | 144.323
8.5 | 2.231 | 0.01679 | -0.252 | 132.893
9 | 2.278 | 0.01761 | -0.252 | 129.402
9.5 | 2.324 | 0.01855 | -0.251 | 125.293
10 | 2.368 | 0.01949 | -0.251 | 121.493
10.5 | 2.41 | 0.0204 | -0.25 | 118.106
11 | 2.45 | 0.01921 | -0.25 | 127.538
11.5 | 2.486 | 0.02003 | -0.249 | 124.138
12 | 2.52 | 0.01934 | -0.248 | 130.328
12.5 | 2.546 | 0.02341 | -0.248 | 108.769
13 | 2.561 | 0.02434 | -0.247 | 105.236
13.5 | 2.569 | 0.02544 | -0.246 | 101.006
14 | 2.567 | 0.02677 | -0.244 | 95.89
14.5 | 2.558 | 0.02835 | -0.242 | 90.227
15 | 2.54 | 0.03023 | -0.24 | 84.002
15.5 | 2.514 | 0.03257 | -0.237 | 77.186
16 | 2.455 | 0.04107 | -0.23 | 59.766
16.5 | 2.426 | 0.04472 | -0.228 | 54.247
17 | 2.394 | 0.0486 | -0.225 | 49.26
17.5 | 2.36 | 0.05287 | -0.223 | 44.633
18 | 2.324 | 0.05724 | -0.221 | 40.598
18.5 | 2.286 | 0.06161 | -0.219 | 37.104

## 106. Re 10M Mach 0.00 (2)
BIGFOIL.COM POLAR EXPORT
fx73cl2152
FX 73-CL2-152 |  |  |  | Cl Max: | 2.3479 | at alpha= | 17 | deg
XFOIL ncrit=9 |  |  |  | L/D Max: | 215.91 | at alpha= | 5 | deg
Re: | 10000000 |  |  | Cd Min: | 0.12758 | at alpha= | -20 | deg
Mach: | 0 |  |  | Cl=0 at alpha= | -8.5647 | deg
|  |  |  | @ Cl=0.1, Cd= | 0.0072681
|  |  |  | @ Cl=0.4, Cd= | 0.0067483
|  |  |  | @ Cl=0.6, Cd= | 0.0065724
alpha (deg) | Cl | Cd | Cm | Cl/Cd
-20 | -0.6442 | 0.12758 | -0.084 | -5.0494
-19.5 | -0.8018 | 0.09487 | -0.1069 | -8.4516
-19 | -0.9393 | 0.06911 | -0.1269 | -13.5914
-18.5 | -1.1234 | 0.0374 | -0.159 | -30.0374
-18 | -1.1314 | 0.02325 | -0.1817 | -48.6624
-17.5 | -1.0916 | 0.01682 | -0.1951 | -64.8989
-17 | -1.0327 | 0.01515 | -0.1991 | -68.165
-16.5 | -0.9718 | 0.01366 | -0.2027 | -71.142
-16 | -0.9109 | 0.01245 | -0.2053 | -73.1647
-15.5 | -0.8487 | 0.01142 | -0.2077 | -74.317
-15 | -0.7946 | 0.01065 | -0.2081 | -74.6103
-14.5 | -0.7402 | 0.00999 | -0.2081 | -74.0941
-14 | -0.6602 | 0.0093 | -0.2132 | -70.9892
-13.5 | -0.5842 | 0.00886 | -0.2172 | -65.9368
-12.5 | -0.4891 | 0.00905 | -0.2139 | -54.0442
-12 | -0.4272 | 0.00878 | -0.2152 | -48.656
-11.5 | -0.3632 | 0.00856 | -0.2167 | -42.4299
-11 | -0.2959 | 0.00839 | -0.2188 | -35.2682
-10.5 | -0.2343 | 0.00822 | -0.2196 | -28.5036
-10 | -0.1739 | 0.00806 | -0.2202 | -21.5757
-9.5 | -0.1131 | 0.00783 | -0.2208 | -14.4444
-9 | -0.0525 | 0.00763 | -0.2214 | -6.8807
-8.5 | 0.0078 | 0.00746 | -0.2219 | 1.0456
-7.5 | 0.1279 | 0.00721 | -0.2226 | 17.7393
-7 | 0.1884 | 0.00707 | -0.2231 | 26.6478
-6.5 | 0.2485 | 0.00696 | -0.2235 | 35.704
-6 | 0.3085 | 0.00686 | -0.2238 | 44.9708
-5.5 | 0.3685 | 0.00678 | -0.2241 | 54.351
-5 | 0.4282 | 0.00672 | -0.2244 | 63.7202
-4.5 | 0.4879 | 0.00666 | -0.2247 | 73.2583
-4 | 0.5478 | 0.00659 | -0.225 | 83.1259
-3.5 | 0.607 | 0.00657 | -0.2252 | 92.3896
-3 | 0.6663 | 0.00656 | -0.2254 | 101.5701
-2.5 | 0.7257 | 0.00652 | -0.2256 | 111.3037
-2 | 0.785 | 0.00648 | -0.2258 | 121.142
-1.5 | 0.8446 | 0.00643 | -0.2262 | 131.353
-1 | 0.9047 | 0.00637 | -0.2267 | 142.0251
-0.5 | 0.9644 | 0.00634 | -0.2271 | 152.1136
0 | 1.0229 | 0.00636 | -0.2272 | 160.8333
0.5 | 1.0812 | 0.00637 | -0.2273 | 169.7331
1 | 1.139 | 0.00642 | -0.2273 | 177.4143
1.5 | 1.1968 | 0.00649 | -0.2274 | 184.4068
2 | 1.2539 | 0.00657 | -0.2273 | 190.8524
2.5 | 1.3111 | 0.00662 | -0.2272 | 198.0514
3 | 1.3677 | 0.00672 | -0.227 | 203.5268
3.5 | 1.4236 | 0.00687 | -0.2268 | 207.2198
4 | 1.4799 | 0.00695 | -0.2266 | 212.9353
4.5 | 1.535 | 0.00712 | -0.2263 | 215.5899
5 | 1.5891 | 0.00736 | -0.2258 | 215.9103
5.5 | 1.6408 | 0.00779 | -0.2248 | 210.629
6 | 1.6937 | 0.00807 | -0.2242 | 209.8761
6.5 | 1.7462 | 0.00836 | -0.2234 | 208.8756
7 | 1.7985 | 0.00863 | -0.2226 | 208.4009
7.5 | 1.8505 | 0.00888 | -0.2219 | 208.3896
8 | 1.9013 | 0.00919 | -0.2209 | 206.8879
8.5 | 1.9507 | 0.00959 | -0.2196 | 203.4098
9 | 1.998 | 0.00997 | -0.2181 | 200.4012
9.5 | 2.0403 | 0.01059 | -0.2155 | 192.6629
10 | 2.0711 | 0.01142 | -0.2108 | 181.3573
11 | 2.1323 | 0.01353 | -0.2015 | 157.5979
11.5 | 2.1644 | 0.01445 | -0.1973 | 149.7855
12 | 2.1943 | 0.01543 | -0.1929 | 142.21
12.5 | 2.2225 | 0.01652 | -0.1883 | 134.5339
13 | 2.2474 | 0.01778 | -0.1833 | 126.4004
13.5 | 2.2684 | 0.01925 | -0.1779 | 117.839
14 | 2.2873 | 0.02088 | -0.1726 | 109.545
14.5 | 2.3077 | 0.0225 | -0.1678 | 102.5644
15 | 2.3213 | 0.02466 | -0.1625 | 94.1322
15.5 | 2.3353 | 0.02694 | -0.1577 | 86.6852
16 | 2.3414 | 0.03001 | -0.1527 | 78.0207
16.5 | 2.3475 | 0.03341 | -0.1485 | 70.2634
17 | 2.3479 | 0.03771 | -0.1448 | 62.262
17.5 | 2.3381 | 0.04365 | -0.1417 | 53.5647
18 | 2.3285 | 0.05036 | -0.1401 | 46.2371
18.5 | 2.3076 | 0.05926 | -0.1397 | 38.9403
19 | 2.274 | 0.0707 | -0.1406 | 32.1641
19.5 | 2.2376 | 0.08324 | -0.1428 | 26.8813
20 | 2.2016 | 0.09613 | -0.1457 | 22.9023

## 107. Re 10M Mach 0.10 (1)
BIGFOIL.COM POLAR EXPORT
fx73cl2152
FX 73-CL2-152 |  |  |  | Cl Max: | 2.567 | at alpha= | 13.5 | deg
JavaFoil+Calcfoil stall+Eppler ext transition |  |  |  | L/D Max: | 155.218 | at alpha= | 7 | deg
Re: | 10000000 |  |  | Cd Min: | 0.00828 | at alpha= | -6.5 | deg
Mach: | 0.1 |  |  | Cl=0 at alpha= | -10.5962 | deg
|  |  |  | @ Cl=0.1, Cd= | 0.014236
|  |  |  | @ Cl=0.4, Cd= | 0.00876
|  |  |  | @ Cl=0.6, Cd= | 0.0083948
alpha (deg) | Cl | Cd | Cm | Cl/Cd
-20 | -0.556 | 0.13213 | -0.159 | -4.208
-19.5 | -0.548 | 0.12455 | -0.161 | -4.398
-19 | -0.537 | 0.11729 | -0.164 | -4.582
-18.5 | -0.525 | 0.11009 | -0.167 | -4.769
-18 | -0.51 | 0.10298 | -0.17 | -4.954
-17.5 | -0.493 | 0.09631 | -0.172 | -5.116
-17 | -0.473 | 0.08971 | -0.175 | -5.272
-16.5 | -0.451 | 0.08328 | -0.178 | -5.412
-16 | -0.426 | 0.07742 | -0.181 | -5.498
-15.5 | -0.398 | 0.07109 | -0.184 | -5.604
-15 | -0.369 | 0.0646 | -0.188 | -5.708
-14.5 | -0.336 | 0.06113 | -0.192 | -5.502
-14 | -0.302 | 0.05528 | -0.196 | -5.461
-13.5 | -0.265 | 0.04883 | -0.201 | -5.419
-13 | -0.225 | 0.04304 | -0.206 | -5.221
-12.5 | -0.183 | 0.03726 | -0.211 | -4.901
-12 | -0.138 | 0.03193 | -0.216 | -4.327
-11.5 | -0.091 | 0.0267 | -0.222 | -3.422
-11 | -0.042 | 0.0222 | -0.227 | -1.893
-10.5 | 0.01 | 0.01838 | -0.232 | 0.538
-10 | 0.064 | 0.01567 | -0.236 | 4.096
-9.5 | 0.121 | 0.0134 | -0.24 | 9.011
-9 | 0.179 | 0.01165 | -0.243 | 15.405
-8.5 | 0.24 | 0.01023 | -0.247 | 23.511
-8 | 0.303 | 0.00946 | -0.25 | 32.014
-7.5 | 0.366 | 0.00893 | -0.253 | 41.038
-7 | 0.432 | 0.0086 | -0.255 | 50.224
-6.5 | 0.497 | 0.00828 | -0.257 | 59.998
-6 | 0.56 | 0.00844 | -0.257 | 66.291
-5.5 | 0.622 | 0.00837 | -0.257 | 74.38
-5 | 0.685 | 0.00835 | -0.258 | 82.049
-4.5 | 0.748 | 0.00834 | -0.258 | 89.706
-4 | 0.811 | 0.00854 | -0.258 | 94.904
-3.5 | 0.872 | 0.00867 | -0.258 | 100.584
-3 | 0.932 | 0.00877 | -0.258 | 106.377
-2.5 | 0.993 | 0.00885 | -0.258 | 112.2
-2 | 1.053 | 0.00874 | -0.258 | 120.507
-1.5 | 1.114 | 0.00881 | -0.258 | 126.466
-1 | 1.174 | 0.00914 | -0.258 | 128.45
-0.5 | 1.233 | 0.00943 | -0.258 | 130.828
0 | 1.294 | 0.00977 | -0.257 | 132.355
0.5 | 1.353 | 0.01001 | -0.257 | 135.129
1 | 1.412 | 0.01025 | -0.257 | 137.673
1.5 | 1.471 | 0.01053 | -0.257 | 139.642
2 | 1.529 | 0.01074 | -0.257 | 142.404
2.5 | 1.587 | 0.01094 | -0.257 | 145.042
3 | 1.645 | 0.01109 | -0.257 | 148.38
3.5 | 1.703 | 0.01136 | -0.256 | 149.918
4 | 1.76 | 0.01166 | -0.256 | 150.937
4.5 | 1.817 | 0.01182 | -0.256 | 153.709
5 | 1.873 | 0.01223 | -0.256 | 153.146
5.5 | 1.929 | 0.01249 | -0.255 | 154.499
6 | 1.985 | 0.01286 | -0.255 | 154.341
6.5 | 2.04 | 0.01318 | -0.255 | 154.814
7 | 2.093 | 0.01349 | -0.254 | 155.218
7.5 | 2.144 | 0.01385 | -0.254 | 154.81
8 | 2.193 | 0.01548 | -0.254 | 141.66
8.5 | 2.24 | 0.01702 | -0.253 | 131.624
9 | 2.287 | 0.01787 | -0.253 | 127.958
9.5 | 2.332 | 0.01884 | -0.252 | 123.827
10 | 2.377 | 0.01986 | -0.252 | 119.682
10.5 | 2.418 | 0.0208 | -0.252 | 116.249
11 | 2.456 | 0.01956 | -0.251 | 125.572
11.5 | 2.492 | 0.01889 | -0.25 | 131.938
12 | 2.526 | 0.01974 | -0.25 | 127.955
12.5 | 2.55 | 0.02388 | -0.249 | 106.781
13 | 2.563 | 0.02486 | -0.248 | 103.081
13.5 | 2.567 | 0.02608 | -0.247 | 98.435
14 | 2.56 | 0.0275 | -0.245 | 93.104
14.5 | 2.546 | 0.02926 | -0.242 | 87.013
15 | 2.522 | 0.03143 | -0.24 | 80.239
15.5 | 2.493 | 0.03407 | -0.237 | 73.174
16 | 2.433 | 0.04296 | -0.23 | 56.629
16.5 | 2.399 | 0.04692 | -0.228 | 51.137
17 | 2.364 | 0.05109 | -0.225 | 46.273
17.5 | 2.327 | 0.05535 | -0.223 | 42.031
18 | 2.287 | 0.05985 | -0.221 | 38.203
18.5 | 2.244 | 0.06472 | -0.219 | 34.668

## 108. Re 10M Mach 0.10 (2)
BIGFOIL.COM POLAR EXPORT
fx73cl2152
FX 73-CL2-152 |  |  |  | Cl Max: | 2.344 | at alpha= | 16.5 | deg
XFOIL ncrit=9 |  |  |  | L/D Max: | 216.027 | at alpha= | 5 | deg
Re: | 10000000 |  |  | Cd Min: | 0.14966 | at alpha= | -20 | deg
Mach: | 0.1 |  |  | Cl=0 at alpha= | -8.532 | deg
|  |  |  | @ Cl=0.1, Cd= | 0.0073044
|  |  |  | @ Cl=0.4, Cd= | 0.0067685
|  |  |  | @ Cl=0.6, Cd= | 0.0065915
alpha (deg) | Cl | Cd | Cm | Cl/Cd
-20 | -0.5276 | 0.14966 | -0.0722 | -3.5253
-19.5 | -0.6212 | 0.1242 | -0.0883 | -5.0016
-19 | -0.7705 | 0.09301 | -0.1109 | -8.2841
-18.5 | -0.9007 | 0.06791 | -0.1316 | -13.2631
-18 | -1.0599 | 0.03932 | -0.1618 | -26.9557
-17.5 | -1.089 | 0.02351 | -0.1852 | -46.3207
-17 | -1.0531 | 0.01656 | -0.199 | -63.593
-16.5 | -0.9909 | 0.01487 | -0.2031 | -66.6375
-16 | -0.9287 | 0.01336 | -0.2064 | -69.5135
-15.5 | -0.8655 | 0.01209 | -0.2091 | -71.5881
-15 | -0.8111 | 0.01115 | -0.2095 | -72.7444
-14.5 | -0.7549 | 0.01036 | -0.2098 | -72.8668
-14 | -0.6735 | 0.00958 | -0.2148 | -70.3027
-13.5 | -0.5955 | 0.00908 | -0.219 | -65.5837
-12.5 | -0.5001 | 0.00928 | -0.2152 | -53.8901
-12 | -0.4373 | 0.00896 | -0.2164 | -48.8058
-11.5 | -0.3728 | 0.00869 | -0.2178 | -42.8999
-11 | -0.3053 | 0.00848 | -0.2196 | -36.0024
-10.5 | -0.2413 | 0.0083 | -0.2208 | -29.0723
-10 | -0.18 | 0.00813 | -0.2213 | -22.1402
-9.5 | -0.1186 | 0.00791 | -0.2219 | -14.9937
-9 | -0.0571 | 0.00769 | -0.2225 | -7.4252
-8.5 | 0.0039 | 0.00751 | -0.2229 | 0.51931
-8 | 0.0647 | 0.00738 | -0.2233 | 8.7669
-7.5 | 0.1254 | 0.00725 | -0.2236 | 17.2966
-7 | 0.1865 | 0.0071 | -0.224 | 26.2676
-6.5 | 0.2473 | 0.00698 | -0.2244 | 35.4298
-6 | 0.3078 | 0.00688 | -0.2247 | 44.7384
-5.5 | 0.3683 | 0.0068 | -0.225 | 54.1618
-5 | 0.4286 | 0.00674 | -0.2253 | 63.5905
-4.5 | 0.4888 | 0.00667 | -0.2255 | 73.2834
-4 | 0.5491 | 0.0066 | -0.2258 | 83.197
-3.5 | 0.6088 | 0.00659 | -0.226 | 92.3824
-3 | 0.6686 | 0.00657 | -0.2262 | 101.7656
-2.5 | 0.7285 | 0.00653 | -0.2264 | 111.562
-2 | 0.7882 | 0.00649 | -0.2266 | 121.4484
-1.5 | 0.8481 | 0.00645 | -0.2269 | 131.4884
-1 | 0.9088 | 0.00639 | -0.2274 | 142.2222
-0.5 | 0.9689 | 0.00636 | -0.2279 | 152.3428
0 | 1.0279 | 0.00637 | -0.228 | 161.3658
0.5 | 1.0866 | 0.00639 | -0.2281 | 170.0469
1 | 1.1449 | 0.00644 | -0.228 | 177.7795
1.5 | 1.203 | 0.00651 | -0.2281 | 184.7926
2 | 1.2606 | 0.00659 | -0.228 | 191.2898
2.5 | 1.3182 | 0.00665 | -0.2279 | 198.2256
3 | 1.3752 | 0.00675 | -0.2277 | 203.7333
3.5 | 1.4316 | 0.0069 | -0.2274 | 207.4783
4 | 1.4883 | 0.00699 | -0.2272 | 212.9185
4.5 | 1.5438 | 0.00718 | -0.2268 | 215.0139
5 | 1.5986 | 0.0074 | -0.2263 | 216.027
5.5 | 1.6507 | 0.00782 | -0.2253 | 211.087
6 | 1.704 | 0.00812 | -0.2246 | 209.8522
6.5 | 1.757 | 0.0084 | -0.2238 | 209.1667
7 | 1.8096 | 0.00869 | -0.223 | 208.2394
7.5 | 1.8622 | 0.00895 | -0.2221 | 208.067
8 | 1.9133 | 0.00926 | -0.221 | 206.6199
8.5 | 1.9619 | 0.00965 | -0.2194 | 203.3057
9 | 2.0082 | 0.01006 | -0.2174 | 199.6223
9.5 | 2.051 | 0.01069 | -0.2149 | 191.8616
10.5 | 2.1138 | 0.01269 | -0.2054 | 166.5721
11 | 2.1427 | 0.01377 | -0.2004 | 155.6064
11.5 | 2.1752 | 0.01472 | -0.1961 | 147.7717
12 | 2.2046 | 0.01576 | -0.1914 | 139.8858
12.5 | 2.2318 | 0.01691 | -0.1865 | 131.9811
13 | 2.2557 | 0.01826 | -0.1813 | 123.5323
13.5 | 2.2759 | 0.01985 | -0.1757 | 114.6549
14 | 2.2946 | 0.02159 | -0.1703 | 106.2807
14.5 | 2.3141 | 0.02337 | -0.1654 | 99.0201
15 | 2.3243 | 0.02584 | -0.1598 | 89.9497
15.5 | 2.3377 | 0.02833 | -0.1551 | 82.5168
16 | 2.3414 | 0.0318 | -0.1502 | 73.6289
16.5 | 2.344 | 0.0358 | -0.1462 | 65.4749
17 | 2.3423 | 0.04071 | -0.1429 | 57.5362
17.5 | 2.3282 | 0.04767 | -0.1406 | 48.8399
18 | 2.3134 | 0.05559 | -0.1397 | 41.6154
18.5 | 2.2885 | 0.06559 | -0.1401 | 34.891
19 | 2.2492 | 0.07833 | -0.1418 | 28.7144
19.5 | 2.2127 | 0.09113 | -0.1444 | 24.2807
20 | 2.1796 | 0.10375 | -0.1476 | 21.0082

## 109. Re 10M Mach 0.25 (1)
BIGFOIL.COM POLAR EXPORT
fx73cl2152
FX 73-CL2-152 |  |  |  | Cl Max: | 2.553 | at alpha= | 12.5 | deg
JavaFoil+Calcfoil stall+Eppler ext transition |  |  |  | L/D Max: | 150.507 | at alpha= | 4.5 | deg
Re: | 10000000 |  |  | Cd Min: | 0.00847 | at alpha= | -6 | deg
Mach: | 0.25 |  |  | Cl=0 at alpha= | -10.598 | deg
|  |  |  | @ Cl=0.1, Cd= | 0.017221
|  |  |  | @ Cl=0.4, Cd= | 0.0094263
|  |  |  | @ Cl=0.6, Cd= | 0.0085354
alpha (deg) | Cl | Cd | Cm | Cl/Cd
-20 | -0.39 | 0.15792 | -0.14 | -2.47
-19.5 | -0.402 | 0.14855 | -0.142 | -2.705
-19 | -0.41 | 0.13936 | -0.146 | -2.944
-18.5 | -0.415 | 0.13026 | -0.149 | -3.188
-18 | -0.416 | 0.12241 | -0.153 | -3.401
-17.5 | -0.414 | 0.11467 | -0.156 | -3.607
-17 | -0.407 | 0.10637 | -0.161 | -3.829
-16.5 | -0.397 | 0.09862 | -0.166 | -4.026
-16 | -0.383 | 0.09114 | -0.17 | -4.199
-15.5 | -0.365 | 0.08382 | -0.175 | -4.35
-15 | -0.342 | 0.07722 | -0.179 | -4.432
-14.5 | -0.317 | 0.07256 | -0.184 | -4.363
-14 | -0.287 | 0.06622 | -0.189 | -4.336
-13.5 | -0.253 | 0.06002 | -0.194 | -4.223
-13 | -0.217 | 0.05302 | -0.2 | -4.091
-12.5 | -0.177 | 0.04643 | -0.206 | -3.822
-12 | -0.135 | 0.03989 | -0.212 | -3.387
-11.5 | -0.09 | 0.03413 | -0.218 | -2.628
-11 | -0.041 | 0.02828 | -0.225 | -1.467
-10.5 | 0.01 | 0.02296 | -0.231 | 0.428
-10 | 0.064 | 0.01904 | -0.237 | 3.365
-9.5 | 0.121 | 0.01616 | -0.241 | 7.481
-9 | 0.18 | 0.01376 | -0.245 | 13.093
-8.5 | 0.242 | 0.01196 | -0.249 | 20.217
-8 | 0.306 | 0.01055 | -0.253 | 28.956
-7.5 | 0.371 | 0.00966 | -0.257 | 38.421
-7 | 0.438 | 0.00912 | -0.259 | 47.974
-6.5 | 0.506 | 0.0088 | -0.262 | 57.564
-6 | 0.573 | 0.00847 | -0.264 | 67.736
-5.5 | 0.639 | 0.00863 | -0.264 | 73.982
-5 | 0.703 | 0.00857 | -0.265 | 82.048
-4.5 | 0.768 | 0.00857 | -0.265 | 89.624
-4 | 0.833 | 0.00863 | -0.265 | 96.468
-3.5 | 0.895 | 0.00883 | -0.265 | 101.406
-3 | 0.958 | 0.00888 | -0.265 | 107.828
-2.5 | 1.02 | 0.00909 | -0.265 | 112.203
-2 | 1.082 | 0.009 | -0.265 | 120.185
-1.5 | 1.143 | 0.00908 | -0.265 | 125.88
-1 | 1.205 | 0.00944 | -0.265 | 127.57
-0.5 | 1.266 | 0.00976 | -0.265 | 129.703
0 | 1.328 | 0.01006 | -0.265 | 131.934
0.5 | 1.389 | 0.01037 | -0.264 | 133.872
1 | 1.449 | 0.01068 | -0.264 | 135.646
1.5 | 1.509 | 0.01082 | -0.264 | 139.422
2 | 1.569 | 0.01119 | -0.264 | 140.227
2.5 | 1.628 | 0.01151 | -0.264 | 141.486
3 | 1.688 | 0.01168 | -0.264 | 144.531
3.5 | 1.746 | 0.01191 | -0.263 | 146.554
4 | 1.804 | 0.01211 | -0.263 | 148.988
4.5 | 1.862 | 0.01237 | -0.263 | 150.507
5 | 1.92 | 0.01293 | -0.263 | 148.496
5.5 | 1.977 | 0.01328 | -0.262 | 148.828
6 | 2.033 | 0.01364 | -0.262 | 149.11
6.5 | 2.089 | 0.01403 | -0.262 | 148.929
7 | 2.143 | 0.01443 | -0.261 | 148.552
7.5 | 2.193 | 0.01475 | -0.261 | 148.735
8 | 2.241 | 0.01751 | -0.261 | 128.013
8.5 | 2.288 | 0.01853 | -0.26 | 123.505
9 | 2.334 | 0.01947 | -0.26 | 119.828
9.5 | 2.377 | 0.02077 | -0.259 | 114.447
10 | 2.419 | 0.01967 | -0.259 | 122.962
10.5 | 2.455 | 0.0191 | -0.258 | 128.569
11 | 2.489 | 0.0201 | -0.257 | 123.831
11.5 | 2.519 | 0.02458 | -0.257 | 102.482
12 | 2.544 | 0.02571 | -0.256 | 98.949
12.5 | 2.553 | 0.02703 | -0.254 | 94.458
13 | 2.544 | 0.02847 | -0.252 | 89.339
13.5 | 2.519 | 0.03062 | -0.249 | 82.249
14 | 2.482 | 0.0334 | -0.246 | 74.333
14.5 | 2.44 | 0.03663 | -0.242 | 66.622
15 | 2.393 | 0.04032 | -0.239 | 59.36
15.5 | 2.318 | 0.05107 | -0.233 | 45.383
16 | 2.263 | 0.05583 | -0.23 | 40.537
16.5 | 2.204 | 0.06067 | -0.228 | 36.321
17 | 2.138 | 0.066 | -0.225 | 32.395
17.5 | 2.066 | 0.07168 | -0.223 | 28.825

## 110. Re 10M Mach 0.25 (2)
BIGFOIL.COM POLAR EXPORT
fx73cl2152
FX 73-CL2-152 |  |  |  | Cl Max: | 2.3339 | at alpha= | 15 | deg
XFOIL ncrit=9 |  |  |  | L/D Max: | 215.969 | at alpha= | 5 | deg
Re: | 10000000 |  |  | Cd Min: | 0.18238 | at alpha= | -20 | deg
Mach: | 0.25 |  |  | Cl=0 at alpha= | -8.3505 | deg
|  |  |  | @ Cl=0.1, Cd= | 0.0074539
|  |  |  | @ Cl=0.4, Cd= | 0.0068772
|  |  |  | @ Cl=0.6, Cd= | 0.0066859
alpha (deg) | Cl | Cd | Cm | Cl/Cd
-20 | -0.3917 | 0.18238 | -0.061 | -2.1477
-19.5 | -0.3894 | 0.17142 | -0.068 | -2.2716
-19 | -0.391 | 0.16045 | -0.075 | -2.4369
-18.5 | -0.3979 | 0.14892 | -0.0823 | -2.6719
-18 | -0.4119 | 0.13648 | -0.0905 | -3.018
-17.5 | -0.4486 | 0.12113 | -0.1008 | -3.7035
-17 | -0.5005 | 0.10435 | -0.1132 | -4.7964
-16 | -0.7043 | 0.06097 | -0.1525 | -11.5516
-15.5 | -0.856 | 0.03841 | -0.1754 | -22.2859
-15 | -0.9018 | 0.01958 | -0.2045 | -46.0572
-14.5 | -0.8455 | 0.01463 | -0.2147 | -57.7922
-14 | -0.7624 | 0.01235 | -0.2211 | -61.7328
-13.5 | -0.6637 | 0.01094 | -0.2284 | -60.6673
-13 | -0.6302 | 0.01106 | -0.2228 | -56.9801
-12.5 | -0.5651 | 0.01059 | -0.2229 | -53.3617
-12 | -0.498 | 0.01016 | -0.2233 | -49.0157
-11.5 | -0.4298 | 0.00975 | -0.2238 | -44.0821
-11 | -0.36 | 0.00921 | -0.2249 | -39.0879
-10.5 | -0.2888 | 0.00886 | -0.2262 | -32.5959
-10 | -0.2179 | 0.00858 | -0.2273 | -25.3963
-9.5 | -0.1511 | 0.00833 | -0.2277 | -18.1393
-9 | -0.0856 | 0.00809 | -0.2279 | -10.581
-8.5 | -0.0195 | 0.00781 | -0.2283 | -2.4968
-8 | 0.0457 | 0.00758 | -0.2286 | 6.029
-7.5 | 0.1103 | 0.00743 | -0.2288 | 14.8452
-7 | 0.1745 | 0.00731 | -0.2289 | 23.8714
-6.5 | 0.2392 | 0.00711 | -0.2293 | 33.6428
-6 | 0.3031 | 0.00699 | -0.2295 | 43.3619
-5.5 | 0.3664 | 0.00693 | -0.2296 | 52.8716
-5 | 0.43 | 0.00683 | -0.2299 | 62.9575
-4.5 | 0.4932 | 0.00674 | -0.2301 | 73.1751
-4 | 0.5559 | 0.0067 | -0.2302 | 82.9701
-3.5 | 0.6184 | 0.00668 | -0.2304 | 92.5749
-3 | 0.6809 | 0.00664 | -0.2305 | 102.5452
-2.5 | 0.7433 | 0.0066 | -0.2307 | 112.6212
-2 | 0.8055 | 0.00657 | -0.2308 | 122.6027
-1.5 | 0.8675 | 0.00656 | -0.231 | 132.2409
-1 | 0.9303 | 0.00652 | -0.2314 | 142.684
-0.5 | 0.9934 | 0.00647 | -0.2319 | 153.5394
0 | 1.0553 | 0.00645 | -0.2321 | 163.6124
0.5 | 1.1164 | 0.00648 | -0.2321 | 172.284
1 | 1.1767 | 0.00657 | -0.232 | 179.102
1.5 | 1.2371 | 0.00666 | -0.2319 | 185.7508
2 | 1.2975 | 0.00671 | -0.2318 | 193.3681
2.5 | 1.3572 | 0.00681 | -0.2315 | 199.2952
3 | 1.4163 | 0.00697 | -0.2311 | 203.1994
3.5 | 1.4756 | 0.00707 | -0.2307 | 208.7129
4 | 1.5344 | 0.00724 | -0.2303 | 211.9337
4.5 | 1.5925 | 0.00742 | -0.2297 | 214.6226
5 | 1.65 | 0.00764 | -0.229 | 215.9686
5.5 | 1.7053 | 0.008 | -0.2278 | 213.1625
6 | 1.7596 | 0.00839 | -0.2265 | 209.7259
6.5 | 1.8136 | 0.00865 | -0.225 | 209.6647
7 | 1.8659 | 0.009 | -0.2232 | 207.3222
7.5 | 1.919 | 0.00928 | -0.2215 | 206.7888
8 | 1.9706 | 0.00964 | -0.2195 | 204.4191
8.5 | 2.0219 | 0.01004 | -0.2174 | 201.3845
9 | 2.0713 | 0.01058 | -0.2151 | 195.775
9.5 | 2.1162 | 0.01136 | -0.212 | 186.2852
10 | 2.1407 | 0.01266 | -0.2052 | 169.0916
10.5 | 2.1702 | 0.01399 | -0.1994 | 155.1251
11 | 2.2002 | 0.01522 | -0.1938 | 144.5598
11.5 | 2.2267 | 0.01662 | -0.1879 | 133.9771
12 | 2.2518 | 0.01813 | -0.1819 | 124.203
12.5 | 2.2783 | 0.01962 | -0.1764 | 116.1213
13 | 2.2985 | 0.02152 | -0.1704 | 106.8076
13.5 | 2.314 | 0.02381 | -0.1643 | 97.1861
14 | 2.3252 | 0.02658 | -0.1583 | 87.4793
14.5 | 2.3323 | 0.02994 | -0.1527 | 77.8991
15 | 2.3339 | 0.03418 | -0.1478 | 68.2826
15.5 | 2.3298 | 0.03957 | -0.1439 | 58.8779
16 | 2.3206 | 0.04632 | -0.1414 | 50.0993
16.5 | 2.297 | 0.05568 | -0.1405 | 41.2536
17 | 2.268 | 0.06661 | -0.1411 | 34.0489
17.5 | 2.2322 | 0.07902 | -0.1428 | 28.2485
18 | 2.1914 | 0.09255 | -0.1456 | 23.678
18.5 | 2.1492 | 0.10669 | -0.1493 | 20.1443
19 | 2.1298 | 0.11741 | -0.1524 | 18.1399
19.5 | 2.1135 | 0.12763 | -0.1557 | 16.5596
20 | 2.0933 | 0.13834 | -0.1597 | 15.1316

## 111. Re 10M Mach 0.50 (1)
BIGFOIL.COM POLAR EXPORT
fx73cl2152
FX 73-CL2-152 |  |  |  | Cl Max: | 2.385 | at alpha= | 8 | deg
JavaFoil+Calcfoil stall+Eppler ext transition |  |  |  | L/D Max: | 145.055 | at alpha= | 4.5 | deg
Re: | 10000000 |  |  | Cd Min: | 0.00964 | at alpha= | -4 | deg
Mach: | 0.5 |  |  | Cl=0 at alpha= | -10.5893 | deg
|  |  |  | @ Cl=0.1, Cd= | 0.046875
|  |  |  | @ Cl=0.4, Cd= | 0.016049
|  |  |  | @ Cl=0.6, Cd= | 0.011364
alpha (deg) | Cl | Cd | Cm | Cl/Cd
-20 | -0.529 | 0.15062 | -0.165 | -3.509
-19.5 | -0.502 | 0.14828 | -0.17 | -3.385
-19 | -0.474 | 0.14058 | -0.169 | -3.37
-18.5 | -0.445 | 0.13527 | -0.166 | -3.291
-18 | -0.416 | 0.13109 | -0.162 | -3.177
-17.5 | -0.389 | 0.12185 | -0.164 | -3.191
-17 | -0.361 | 0.11564 | -0.163 | -3.12
-16.5 | -0.333 | 0.10911 | -0.164 | -3.051
-16 | -0.304 | 0.11595 | -0.16 | -2.625
-15.5 | -0.276 | 0.10978 | -0.159 | -2.516
-15 | -0.248 | 0.10122 | -0.159 | -2.452
-14.5 | -0.221 | 0.09527 | -0.165 | -2.316
-14 | -0.193 | 0.08898 | -0.17 | -2.167
-13.5 | -0.165 | 0.08156 | -0.178 | -2.027
-13 | -0.135 | 0.09453 | -0.151 | -1.432
-12.5 | -0.107 | 0.08745 | -0.152 | -1.227
-12 | -0.079 | 0.07862 | -0.159 | -1.009
-11.5 | -0.051 | 0.07116 | -0.17 | -0.722
-11 | -0.023 | 0.06255 | -0.188 | -0.372
-10.5 | 0.005 | 0.06986 | -0.154 | 0.075
-10 | 0.049 | 0.06043 | -0.176 | 0.812
-9.5 | 0.106 | 0.04528 | -0.214 | 2.339
-9 | 0.169 | 0.03288 | -0.237 | 5.155
-8.5 | 0.237 | 0.02503 | -0.251 | 9.488
-8 | 0.308 | 0.02009 | -0.26 | 15.344
-7.5 | 0.381 | 0.01669 | -0.267 | 22.825
-7 | 0.456 | 0.01416 | -0.273 | 32.221
-6.5 | 0.533 | 0.01242 | -0.278 | 42.899
-6 | 0.611 | 0.01119 | -0.283 | 54.549
-5.5 | 0.69 | 0.01031 | -0.288 | 66.924
-5 | 0.769 | 0.00996 | -0.291 | 77.148
-4.5 | 0.849 | 0.00976 | -0.294 | 87.059
-4 | 0.927 | 0.00964 | -0.296 | 96.183
-3.5 | 0.997 | 0.00975 | -0.296 | 102.284
-3 | 1.067 | 0.00987 | -0.296 | 108.04
-2.5 | 1.136 | 0.01002 | -0.296 | 113.355
-2 | 1.205 | 0.01006 | -0.296 | 119.692
-1.5 | 1.273 | 0.01055 | -0.296 | 120.657
-1 | 1.34 | 0.01091 | -0.296 | 122.833
-0.5 | 1.408 | 0.0114 | -0.296 | 123.521
0 | 1.475 | 0.0119 | -0.296 | 123.97
0.5 | 1.542 | 0.01224 | -0.296 | 125.973
1 | 1.608 | 0.01258 | -0.295 | 127.749
1.5 | 1.673 | 0.01312 | -0.295 | 127.549
2 | 1.738 | 0.0135 | -0.295 | 128.741
2.5 | 1.802 | 0.01394 | -0.295 | 129.232
3 | 1.865 | 0.01437 | -0.295 | 129.831
3.5 | 1.927 | 0.01482 | -0.294 | 130.054
4 | 1.989 | 0.01511 | -0.294 | 131.602
4.5 | 2.049 | 0.01413 | -0.294 | 145.055
5 | 2.108 | 0.01474 | -0.294 | 143.068
5.5 | 2.167 | 0.01526 | -0.293 | 141.964
6 | 2.224 | 0.01591 | -0.293 | 139.795
6.5 | 2.28 | 0.01678 | -0.293 | 135.819
7 | 2.329 | 0.01733 | -0.292 | 134.421
7.5 | 2.361 | 0.02478 | -0.291 | 95.293
8 | 2.385 | 0.02726 | -0.289 | 87.496
8.5 | 2.384 | 0.03003 | -0.286 | 79.397
9 | 2.348 | 0.03399 | -0.279 | 69.077
9.5 | 2.307 | 0.03882 | -0.272 | 59.427
10 | 2.261 | 0.04414 | -0.266 | 51.226
10.5 | 2.188 | 0.04986 | -0.262 | 43.883
11 | 2.062 | 0.05662 | -0.258 | 36.414
11.5 | 1.711 | 0.06855 | -0.252 | 24.964
12 | 1.38 | 0.07713 | -0.249 | 17.898
12.5 | 1.407 | 0.07856 | -0.247 | 17.908
13 | 1.427 | 0.08791 | -0.244 | 16.235

## 112. Re 10M Mach 0.50 (2)
BIGFOIL.COM POLAR EXPORT
fx73cl2152
FX 73-CL2-152 |  |  |  | Cl Max: | 2.4172 | at alpha= | 9.5 | deg
XFOIL ncrit=9 |  |  |  | L/D Max: | 204.134 | at alpha= | 4.5 | deg
Re: | 10000000 |  |  | Cd Min: | 0.21919 | at alpha= | -20 | deg
Mach: | 0.5 |  |  | Cl=0 at alpha= | -7.3999 | deg
|  |  |  | @ Cl=0.1, Cd= | 0.0083709
|  |  |  | @ Cl=0.4, Cd= | 0.0072943
|  |  |  | @ Cl=0.6, Cd= | 0.0070474
alpha (deg) | Cl | Cd | Cm | Cl/Cd
-20 | -0.3023 | 0.21919 | -0.0666 | -1.3792
-19.5 | -0.276 | 0.21069 | -0.0728 | -1.31
-19 | -0.2464 | 0.20251 | -0.0795 | -1.2167
-18.5 | -0.2147 | 0.19502 | -0.0862 | -1.1009
-18 | -0.1873 | 0.18713 | -0.0922 | -1.0009
-17.5 | -0.1878 | 0.18135 | -0.0895 | -1.0356
-17 | -0.1698 | 0.17447 | -0.0923 | -0.97323
-16.5 | -0.1239 | 0.16265 | -0.1075 | -0.76176
-16 | -0.1042 | 0.15592 | -0.1112 | -0.66829
-15.5 | -0.0901 | 0.14787 | -0.1154 | -0.60932
-15 | -0.0696 | 0.1414 | -0.1189 | -0.49222
-14.5 | -0.05 | 0.13495 | -0.1224 | -0.37051
-14 | -0.0443 | 0.12605 | -0.1269 | -0.35145
-13 | -0.0192 | 0.11171 | -0.1344 | -0.17187
-12.5 | -0.0405 | 0.09993 | -0.1414 | -0.40528
-12 | -0.0282 | 0.09343 | -0.1451 | -0.30183
-11.5 | -0.0497 | 0.08288 | -0.1523 | -0.59966
-11 | -0.0771 | 0.07238 | -0.1604 | -1.0652
-10.5 | -0.1096 | 0.06211 | -0.1691 | -1.7646
-10 | -0.1365 | 0.05318 | -0.1767 | -2.5668
-9.5 | -0.1546 | 0.04586 | -0.182 | -3.3711
-9 | -0.1862 | 0.03975 | -0.1826 | -4.6843
-8.5 | -0.2028 | 0.03101 | -0.1927 | -6.5398
-8 | -0.1363 | 0.01276 | -0.2375 | -10.6818
-7.5 | -0.019 | 0.00943 | -0.2466 | -2.0148
-7 | 0.0759 | 0.00849 | -0.2479 | 8.9399
-6.5 | 0.1629 | 0.00806 | -0.2477 | 20.2109
-6 | 0.2468 | 0.00773 | -0.2473 | 31.9276
-5.5 | 0.3282 | 0.00749 | -0.2469 | 43.8184
-5 | 0.4089 | 0.00727 | -0.2468 | 56.2448
-4.5 | 0.4869 | 0.00717 | -0.2465 | 67.9079
-4 | 0.564 | 0.00709 | -0.2462 | 79.5487
-3.5 | 0.6401 | 0.007 | -0.246 | 91.4429
-3 | 0.7153 | 0.00695 | -0.2458 | 102.9209
-2.5 | 0.7894 | 0.00695 | -0.2456 | 113.5827
-2 | 0.8631 | 0.00697 | -0.2454 | 123.8307
-1.5 | 0.9364 | 0.00697 | -0.2452 | 134.3472
-1 | 1.01 | 0.00696 | -0.2451 | 145.1149
-0.5 | 1.085 | 0.00694 | -0.2454 | 156.3401
0 | 1.1596 | 0.00697 | -0.2456 | 166.3702
0.5 | 1.2319 | 0.00706 | -0.2453 | 174.4901
1 | 1.3038 | 0.00714 | -0.2448 | 182.605
1.5 | 1.375 | 0.00728 | -0.244 | 188.8736
2 | 1.4458 | 0.00748 | -0.2432 | 193.2888
2.5 | 1.5168 | 0.00763 | -0.2422 | 198.7942
3 | 1.5858 | 0.00792 | -0.2407 | 200.2273
3.5 | 1.6562 | 0.00814 | -0.2394 | 203.4644
4 | 1.7243 | 0.00848 | -0.2374 | 203.3373
4.5 | 1.7923 | 0.00878 | -0.2353 | 204.1344
5 | 1.8596 | 0.00915 | -0.2328 | 203.235
5.5 | 1.9284 | 0.00949 | -0.2304 | 203.2034
6 | 1.9956 | 0.00995 | -0.2275 | 200.5628
6.5 | 2.0656 | 0.01031 | -0.2248 | 200.3492
7 | 2.1272 | 0.01097 | -0.2206 | 193.9107
7.5 | 2.1955 | 0.01143 | -0.2172 | 192.0822
8 | 2.2571 | 0.01221 | -0.2125 | 184.8567
8.5 | 2.3222 | 0.01283 | -0.2081 | 180.9977
9 | 2.3798 | 0.01386 | -0.2026 | 171.7027
9.5 | 2.4172 | 0.01576 | -0.1947 | 153.3756
10.5 | 2.3874 | 0.02455 | -0.1703 | 97.2464
11 | 2.3786 | 0.0299 | -0.1619 | 79.5518
11.5 | 2.3567 | 0.03741 | -0.1558 | 62.9965
12 | 2.3099 | 0.04912 | -0.1537 | 47.0257
12.5 | 2.242 | 0.06442 | -0.1545 | 34.8029
13 | 2.1528 | 0.0824 | -0.1572 | 26.1262
13.5 | 2.0809 | 0.09938 | -0.1612 | 20.9388
14 | 2.0471 | 0.11258 | -0.1646 | 18.1835
14.5 | 2.0253 | 0.12453 | -0.168 | 16.2636

## 113. Re 12M Mach 0.00 (1)
BIGFOIL.COM POLAR EXPORT
fx73cl2152
FX 73-CL2-152 |  |  |  | Cl Max: | 2.573 | at alpha= | 14 | deg
JavaFoil+Calcfoil stall+Eppler ext transition |  |  |  | L/D Max: | 157.618 | at alpha= | 6.5 | deg
Re: | 12000000 |  |  | Cd Min: | 0.00811 | at alpha= | -5.5 | deg
Mach: | 0 |  |  | Cl=0 at alpha= | -10.5962 | deg
|  |  |  | @ Cl=0.1, Cd= | 0.01288
|  |  |  | @ Cl=0.4, Cd= | 0.0084081
|  |  |  | @ Cl=0.6, Cd= | 0.0081163
alpha (deg) | Cl | Cd | Cm | Cl/Cd
-20 | -0.576 | 0.12595 | -0.163 | -4.577
-19.5 | -0.566 | 0.11858 | -0.165 | -4.774
-19 | -0.553 | 0.11205 | -0.167 | -4.94
-18.5 | -0.539 | 0.10517 | -0.17 | -5.124
-18 | -0.522 | 0.09829 | -0.173 | -5.314
-17.5 | -0.503 | 0.09149 | -0.176 | -5.502
-17 | -0.482 | 0.08543 | -0.178 | -5.641
-16.5 | -0.458 | 0.07924 | -0.181 | -5.781
-16 | -0.432 | 0.07289 | -0.184 | -5.929
-15.5 | -0.404 | 0.06677 | -0.188 | -6.048
-15 | -0.373 | 0.06339 | -0.191 | -5.884
-14.5 | -0.34 | 0.05772 | -0.195 | -5.891
-14 | -0.305 | 0.05146 | -0.199 | -5.925
-13.5 | -0.267 | 0.04582 | -0.203 | -5.819
-13 | -0.226 | 0.03994 | -0.208 | -5.668
-12.5 | -0.184 | 0.03434 | -0.213 | -5.355
-12 | -0.139 | 0.02922 | -0.218 | -4.757
-11.5 | -0.092 | 0.0244 | -0.223 | -3.765
-11 | -0.042 | 0.0202 | -0.228 | -2.09
-10.5 | 0.01 | 0.01671 | -0.233 | 0.594
-10 | 0.064 | 0.01408 | -0.237 | 4.581
-9.5 | 0.121 | 0.01218 | -0.241 | 9.946
-9 | 0.18 | 0.01063 | -0.244 | 16.929
-8.5 | 0.241 | 0.00952 | -0.248 | 25.312
-8 | 0.303 | 0.00894 | -0.25 | 33.887
-7.5 | 0.367 | 0.00847 | -0.253 | 43.389
-7 | 0.431 | 0.00835 | -0.255 | 51.631
-6.5 | 0.495 | 0.0082 | -0.256 | 60.363
-6 | 0.557 | 0.00813 | -0.256 | 68.552
-5.5 | 0.62 | 0.00811 | -0.256 | 76.4
-5 | 0.682 | 0.00812 | -0.256 | 84.011
-4.5 | 0.744 | 0.00836 | -0.256 | 89.028
-4 | 0.807 | 0.00842 | -0.256 | 95.843
-3.5 | 0.867 | 0.00843 | -0.256 | 102.957
-3 | 0.928 | 0.00851 | -0.256 | 109.037
-2.5 | 0.988 | 0.00858 | -0.256 | 115.155
-2 | 1.048 | 0.00858 | -0.256 | 122.247
-1.5 | 1.108 | 0.00885 | -0.256 | 125.236
-1 | 1.168 | 0.00912 | -0.256 | 128.079
-0.5 | 1.227 | 0.00936 | -0.256 | 131.094
0 | 1.287 | 0.00961 | -0.256 | 133.926
0.5 | 1.346 | 0.00988 | -0.256 | 136.201
1 | 1.405 | 0.01002 | -0.256 | 140.188
1.5 | 1.464 | 0.01027 | -0.256 | 142.543
2 | 1.522 | 0.01042 | -0.256 | 146.037
2.5 | 1.58 | 0.01066 | -0.255 | 148.147
3 | 1.637 | 0.0109 | -0.255 | 150.175
3.5 | 1.695 | 0.01103 | -0.255 | 153.66
4 | 1.752 | 0.01132 | -0.255 | 154.737
4.5 | 1.808 | 0.01171 | -0.255 | 154.416
5 | 1.864 | 0.01193 | -0.254 | 156.22
5.5 | 1.92 | 0.01232 | -0.254 | 155.871
6 | 1.976 | 0.01262 | -0.254 | 156.518
6.5 | 2.031 | 0.01288 | -0.253 | 157.618
7 | 2.084 | 0.01332 | -0.253 | 156.476
7.5 | 2.134 | 0.01574 | -0.253 | 135.586
8 | 2.183 | 0.01595 | -0.252 | 136.9
8.5 | 2.231 | 0.0166 | -0.252 | 134.424
9 | 2.278 | 0.01732 | -0.252 | 131.517
9.5 | 2.324 | 0.01817 | -0.251 | 127.896
10 | 2.368 | 0.01901 | -0.251 | 124.579
10.5 | 2.41 | 0.01998 | -0.25 | 120.634
11 | 2.45 | 0.02077 | -0.25 | 117.947
11.5 | 2.487 | 0.01954 | -0.249 | 127.273
12 | 2.522 | 0.0188 | -0.249 | 134.101
12.5 | 2.547 | 0.01957 | -0.248 | 130.151
13 | 2.563 | 0.0237 | -0.247 | 108.16
13.5 | 2.572 | 0.02488 | -0.246 | 103.374
14 | 2.573 | 0.02616 | -0.245 | 98.342
14.5 | 2.564 | 0.0275 | -0.243 | 93.27
15 | 2.549 | 0.02913 | -0.241 | 87.514
15.5 | 2.494 | 0.03589 | -0.235 | 69.501
16 | 2.466 | 0.03915 | -0.232 | 62.97
16.5 | 2.436 | 0.04267 | -0.229 | 57.083
17 | 2.403 | 0.04644 | -0.227 | 51.755
17.5 | 2.368 | 0.05065 | -0.224 | 46.755
18 | 2.331 | 0.05508 | -0.222 | 42.314
18.5 | 2.293 | 0.05942 | -0.22 | 38.582
19 | 2.253 | 0.06387 | -0.218 | 35.265

## 114. Re 12M Mach 0.00 (2)
BIGFOIL.COM POLAR EXPORT
fx73cl2152
FX 73-CL2-152 |  |  |  | Cl Max: | 2.3651 | at alpha= | 17 | deg
XFOIL ncrit=9 |  |  |  | L/D Max: | 220.272 | at alpha= | 4.5 | deg
Re: | 12000000 |  |  | Cd Min: | 0.09307 | at alpha= | 20 | deg
Mach: | 0 |  |  | Cl=0 at alpha= | -8.6058 | deg
|  |  |  | @ Cl=0.1, Cd= | 0.0070549
|  |  |  | @ Cl=0.4, Cd= | 0.0065654
|  |  |  | @ Cl=0.6, Cd= | 0.006414
alpha (deg) | Cl | Cd | Cm | Cl/Cd
-19.5 | -0.9624 | 0.07021 | -0.1293 | -13.7074
-19 | -1.1437 | 0.04071 | -0.1569 | -28.0938
-18.5 | -1.1805 | 0.02446 | -0.1801 | -48.2625
-18 | -1.1283 | 0.01731 | -0.1971 | -65.182
-17.5 | -1.0789 | 0.01502 | -0.2015 | -71.8309
-17 | -1.0209 | 0.01378 | -0.204 | -74.0856
-16.5 | -0.9616 | 0.01277 | -0.2061 | -75.3015
-16 | -0.9025 | 0.01175 | -0.208 | -76.8085
-15.5 | -0.8355 | 0.01077 | -0.2112 | -77.5766
-15 | -0.7909 | 0.01009 | -0.2095 | -78.3845
-14.5 | -0.7147 | 0.0093 | -0.214 | -76.8495
-14 | -0.642 | 0.00884 | -0.2175 | -72.6244
-13.5 | -0.6051 | 0.00926 | -0.2137 | -65.3456
-13 | -0.5459 | 0.0091 | -0.2143 | -59.989
-12.5 | -0.4846 | 0.00889 | -0.2153 | -54.5107
-12 | -0.4207 | 0.00859 | -0.2169 | -48.9756
-11.5 | -0.3518 | 0.00835 | -0.2194 | -42.1317
-11 | -0.2895 | 0.00813 | -0.2204 | -35.6089
-10.5 | -0.2289 | 0.00795 | -0.221 | -28.7925
-10 | -0.1686 | 0.00779 | -0.2216 | -21.6431
-9.5 | -0.1084 | 0.00764 | -0.222 | -14.1885
-9 | -0.0477 | 0.00741 | -0.2226 | -6.4372
-8.5 | 0.0128 | 0.00725 | -0.2231 | 1.7655
-8 | 0.073 | 0.0071 | -0.2235 | 10.2817
-7.5 | 0.1329 | 0.007 | -0.2238 | 18.9857
-7 | 0.1933 | 0.00687 | -0.2243 | 28.1368
-6.5 | 0.2537 | 0.00673 | -0.2247 | 37.6969
-6 | 0.3135 | 0.00666 | -0.225 | 47.0721
-5.5 | 0.3732 | 0.00661 | -0.2252 | 56.4599
-5 | 0.4333 | 0.00651 | -0.2256 | 66.5591
-4.5 | 0.493 | 0.00646 | -0.2258 | 76.3158
-4 | 0.5526 | 0.00643 | -0.2261 | 85.9409
-3.5 | 0.6118 | 0.00641 | -0.2263 | 95.4446
-3 | 0.6714 | 0.00636 | -0.2265 | 105.566
-2.5 | 0.7309 | 0.00631 | -0.2267 | 115.832
-2 | 0.7901 | 0.00629 | -0.227 | 125.6121
-1.5 | 0.8491 | 0.00629 | -0.2272 | 134.9921
-1 | 0.909 | 0.00624 | -0.2276 | 145.6731
-0.5 | 0.969 | 0.00617 | -0.2281 | 157.0502
0 | 1.028 | 0.00616 | -0.2283 | 166.8831
0.5 | 1.0863 | 0.00619 | -0.2284 | 175.4927
1 | 1.1436 | 0.00629 | -0.2283 | 181.8124
1.5 | 1.2014 | 0.00633 | -0.2284 | 189.7946
2 | 1.2591 | 0.00637 | -0.2284 | 197.6609
2.5 | 1.3159 | 0.00646 | -0.2282 | 203.6997
3 | 1.3721 | 0.0066 | -0.228 | 207.8939
3.5 | 1.4288 | 0.00668 | -0.2279 | 213.8922
4 | 1.4846 | 0.00682 | -0.2276 | 217.6833
4.5 | 1.5397 | 0.00699 | -0.2273 | 220.2718
5 | 1.5925 | 0.00734 | -0.2265 | 216.9619
5.5 | 1.6447 | 0.00771 | -0.2257 | 213.3204
6 | 1.6982 | 0.00795 | -0.2251 | 213.6101
6.5 | 1.7505 | 0.00825 | -0.2243 | 212.1818
7 | 1.8035 | 0.00847 | -0.2237 | 212.928
7.5 | 1.8552 | 0.00875 | -0.2229 | 212.0229
8 | 1.9055 | 0.0091 | -0.2218 | 209.3956
8.5 | 1.9548 | 0.00949 | -0.2205 | 205.9852
9 | 2.001 | 0.01008 | -0.2188 | 198.5119
9.5 | 2.039 | 0.01089 | -0.2154 | 187.236
10 | 2.0744 | 0.01177 | -0.2117 | 176.2447
11.5 | 2.17 | 0.01428 | -0.1984 | 151.9608
12 | 2.2011 | 0.01519 | -0.1941 | 144.9045
12.5 | 2.2303 | 0.01622 | -0.1897 | 137.5031
13 | 2.2555 | 0.01742 | -0.1847 | 129.4776
13.5 | 2.2788 | 0.01875 | -0.1796 | 121.536
14 | 2.3017 | 0.02015 | -0.1748 | 114.2283
14.5 | 2.3195 | 0.02189 | -0.1695 | 105.9616
15 | 2.3386 | 0.02363 | -0.1647 | 98.9674
15.5 | 2.3488 | 0.02608 | -0.1593 | 90.0613
16 | 2.3609 | 0.02859 | -0.1547 | 82.5778
16.5 | 2.3648 | 0.03201 | -0.15 | 73.8769
17 | 2.3651 | 0.03615 | -0.1459 | 65.4246
17.5 | 2.3626 | 0.0411 | -0.1428 | 57.4842
18 | 2.3466 | 0.04823 | -0.1405 | 48.6544
18.5 | 2.3309 | 0.0562 | -0.1397 | 41.4751
19 | 2.2992 | 0.06712 | -0.1402 | 34.2551
19.5 | 2.2573 | 0.08029 | -0.1422 | 28.1143
20 | 2.2212 | 0.09307 | -0.1449 | 23.8659

## 115. Re 12M Mach 0.10 (1)
BIGFOIL.COM POLAR EXPORT
fx73cl2152
FX 73-CL2-152 |  |  |  | Cl Max: | 2.571 | at alpha= | 13.5 | deg
JavaFoil+Calcfoil stall+Eppler ext transition |  |  |  | L/D Max: | 157.87 | at alpha= | 6.5 | deg
Re: | 12000000 |  |  | Cd Min: | 0.00813 | at alpha= | -6.5 | deg
Mach: | 0.1 |  |  | Cl=0 at alpha= | -10.5962 | deg
|  |  |  | @ Cl=0.1, Cd= | 0.013325
|  |  |  | @ Cl=0.4, Cd= | 0.0084566
|  |  |  | @ Cl=0.6, Cd= | 0.0081636
alpha (deg) | Cl | Cd | Cm | Cl/Cd
-20 | -0.557 | 0.12928 | -0.161 | -4.309
-19.5 | -0.549 | 0.12245 | -0.163 | -4.481
-19 | -0.538 | 0.11518 | -0.166 | -4.674
-18.5 | -0.526 | 0.10801 | -0.168 | -4.869
-18 | -0.511 | 0.10102 | -0.171 | -5.059
-17.5 | -0.494 | 0.09436 | -0.174 | -5.232
-17 | -0.474 | 0.08793 | -0.177 | -5.388
-16.5 | -0.452 | 0.08137 | -0.18 | -5.551
-16 | -0.427 | 0.07558 | -0.183 | -5.643
-15.5 | -0.399 | 0.06923 | -0.186 | -5.768
-15 | -0.369 | 0.06564 | -0.19 | -5.629
-14.5 | -0.337 | 0.05965 | -0.194 | -5.657
-14 | -0.303 | 0.05367 | -0.198 | -5.64
-13.5 | -0.265 | 0.04753 | -0.203 | -5.581
-13 | -0.226 | 0.04118 | -0.208 | -5.477
-12.5 | -0.183 | 0.03579 | -0.213 | -5.119
-12 | -0.139 | 0.03048 | -0.218 | -4.549
-11.5 | -0.092 | 0.02557 | -0.223 | -3.585
-11 | -0.042 | 0.02117 | -0.228 | -1.991
-10.5 | 0.01 | 0.01749 | -0.233 | 0.567
-10 | 0.064 | 0.01462 | -0.237 | 4.411
-9.5 | 0.121 | 0.01257 | -0.241 | 9.65
-9 | 0.18 | 0.01101 | -0.244 | 16.355
-8.5 | 0.242 | 0.00966 | -0.248 | 25.001
-8 | 0.304 | 0.00909 | -0.251 | 33.395
-7.5 | 0.368 | 0.00856 | -0.254 | 43.009
-7 | 0.433 | 0.00835 | -0.256 | 51.811
-6.5 | 0.497 | 0.00813 | -0.257 | 61.152
-6 | 0.56 | 0.00817 | -0.257 | 68.483
-5.5 | 0.623 | 0.00816 | -0.257 | 76.334
-5 | 0.685 | 0.00817 | -0.258 | 83.922
-4.5 | 0.748 | 0.00832 | -0.258 | 89.891
-4 | 0.811 | 0.00833 | -0.258 | 97.28
-3.5 | 0.872 | 0.00851 | -0.258 | 102.461
-3 | 0.932 | 0.0086 | -0.258 | 108.481
-2.5 | 0.993 | 0.00867 | -0.258 | 114.587
-2 | 1.053 | 0.00866 | -0.258 | 121.577
-1.5 | 1.114 | 0.00889 | -0.258 | 125.251
-1 | 1.174 | 0.00917 | -0.258 | 127.993
-0.5 | 1.233 | 0.00949 | -0.258 | 130.003
0 | 1.294 | 0.00967 | -0.257 | 133.798
0.5 | 1.353 | 0.00991 | -0.257 | 136.441
1 | 1.412 | 0.01015 | -0.257 | 139.146
1.5 | 1.471 | 0.01026 | -0.257 | 143.264
2 | 1.529 | 0.01058 | -0.257 | 144.588
2.5 | 1.587 | 0.01076 | -0.257 | 147.559
3 | 1.645 | 0.01088 | -0.257 | 151.186
3.5 | 1.703 | 0.01115 | -0.256 | 152.657
4 | 1.76 | 0.01147 | -0.256 | 153.381
4.5 | 1.817 | 0.01169 | -0.256 | 155.37
5 | 1.873 | 0.01211 | -0.256 | 154.686
5.5 | 1.929 | 0.01233 | -0.255 | 156.465
6 | 1.985 | 0.01263 | -0.255 | 157.152
6.5 | 2.04 | 0.01292 | -0.255 | 157.87
7 | 2.093 | 0.01337 | -0.254 | 156.605
7.5 | 2.144 | 0.01608 | -0.254 | 133.276
8 | 2.192 | 0.01612 | -0.254 | 135.987
8.5 | 2.24 | 0.0168 | -0.253 | 133.359
9 | 2.287 | 0.01758 | -0.253 | 130.119
9.5 | 2.333 | 0.01849 | -0.252 | 126.122
10 | 2.377 | 0.01938 | -0.252 | 122.661
10.5 | 2.418 | 0.02016 | -0.252 | 119.945
11 | 2.457 | 0.0212 | -0.251 | 115.885
11.5 | 2.493 | 0.01998 | -0.25 | 124.802
12 | 2.527 | 0.01915 | -0.25 | 131.957
12.5 | 2.552 | 0.02002 | -0.249 | 127.481
13 | 2.565 | 0.02427 | -0.248 | 105.674
13.5 | 2.571 | 0.02545 | -0.247 | 101.009
14 | 2.567 | 0.02682 | -0.245 | 95.679
14.5 | 2.555 | 0.02832 | -0.243 | 90.199
15 | 2.533 | 0.03024 | -0.241 | 83.762
15.5 | 2.474 | 0.03757 | -0.234 | 65.831
16 | 2.442 | 0.04104 | -0.232 | 59.507
16.5 | 2.409 | 0.04476 | -0.229 | 53.829
17 | 2.373 | 0.04888 | -0.226 | 48.542
17.5 | 2.334 | 0.05316 | -0.224 | 43.907
18 | 2.293 | 0.05766 | -0.222 | 39.77
18.5 | 2.25 | 0.06228 | -0.22 | 36.132

## 116. Re 12M Mach 0.10 (2)
BIGFOIL.COM POLAR EXPORT
fx73cl2152
FX 73-CL2-152 |  |  |  | Cl Max: | 2.3634 | at alpha= | 16.5 | deg
XFOIL ncrit=9 |  |  |  | L/D Max: | 220.627 | at alpha= | 4.5 | deg
Re: | 12000000 |  |  | Cd Min: | 0.14238 | at alpha= | -20 | deg
Mach: | 0.1 |  |  | Cl=0 at alpha= | -8.5735 | deg
|  |  |  | @ Cl=0.1, Cd= | 0.0070805
|  |  |  | @ Cl=0.4, Cd= | 0.0065857
|  |  |  | @ Cl=0.6, Cd= | 0.0064246
alpha (deg) | Cl | Cd | Cm | Cl/Cd
-20 | -0.5509 | 0.14238 | -0.0789 | -3.8692
-19.5 | -0.7935 | 0.09511 | -0.1114 | -8.343
-19 | -0.901 | 0.07267 | -0.1302 | -12.3985
-18.5 | -1.0522 | 0.04615 | -0.156 | -22.7996
-18 | -1.1325 | 0.02498 | -0.1843 | -45.3363
-17.5 | -1.1001 | 0.0168 | -0.2004 | -65.4821
-17 | -1.0412 | 0.01478 | -0.2051 | -70.4465
-16.5 | -0.9805 | 0.0135 | -0.2077 | -72.6296
-16 | -0.9206 | 0.01246 | -0.2094 | -73.8844
-15.5 | -0.8521 | 0.01138 | -0.2127 | -74.877
-15 | -0.8071 | 0.01058 | -0.211 | -76.2854
-14.5 | -0.7293 | 0.00966 | -0.2157 | -75.4969
-14 | -0.6538 | 0.00908 | -0.2195 | -72.0044
-13.5 | -0.6174 | 0.00947 | -0.2153 | -65.1954
-13 | -0.5574 | 0.00928 | -0.2158 | -60.0647
-12 | -0.4312 | 0.00876 | -0.218 | -49.2237
-11.5 | -0.3626 | 0.00848 | -0.2202 | -42.7594
-11 | -0.2974 | 0.00823 | -0.2216 | -36.1361
-10.5 | -0.2357 | 0.00803 | -0.2222 | -29.3524
-10 | -0.1745 | 0.00785 | -0.2227 | -22.2293
-9.5 | -0.1136 | 0.00769 | -0.2231 | -14.7724
-9 | -0.0522 | 0.00747 | -0.2236 | -6.988
-8.5 | 0.009 | 0.00729 | -0.2241 | 1.2346
-8 | 0.07 | 0.00713 | -0.2245 | 9.8177
-7.5 | 0.1306 | 0.00703 | -0.2248 | 18.5775
-7 | 0.1914 | 0.0069 | -0.2252 | 27.7391
-6.5 | 0.2525 | 0.00675 | -0.2256 | 37.4074
-6 | 0.3129 | 0.00668 | -0.2259 | 46.8413
-5.5 | 0.3731 | 0.00663 | -0.2261 | 56.2745
-5 | 0.4338 | 0.00653 | -0.2264 | 66.4319
-4.5 | 0.494 | 0.00647 | -0.2267 | 76.3524
-4 | 0.554 | 0.00644 | -0.2269 | 86.0248
-3.5 | 0.6138 | 0.00642 | -0.2271 | 95.6075
-3 | 0.6739 | 0.00637 | -0.2273 | 105.7928
-2.5 | 0.7337 | 0.00633 | -0.2276 | 115.9084
-2 | 0.7933 | 0.00631 | -0.2278 | 125.7211
-1.5 | 0.8528 | 0.00631 | -0.2279 | 135.1506
-1 | 0.9131 | 0.00626 | -0.2284 | 145.8626
-0.5 | 0.9737 | 0.00619 | -0.2289 | 157.3021
0 | 1.033 | 0.00618 | -0.2291 | 167.1521
0.5 | 1.0917 | 0.00621 | -0.2292 | 175.7971
1 | 1.1495 | 0.00631 | -0.2291 | 182.1712
1.5 | 1.2078 | 0.00635 | -0.2291 | 190.2047
2 | 1.2659 | 0.00639 | -0.2291 | 198.1064
2.5 | 1.3231 | 0.00649 | -0.2289 | 203.8675
3 | 1.3798 | 0.00663 | -0.2287 | 208.1146
3.5 | 1.4369 | 0.00671 | -0.2286 | 214.1431
4 | 1.4929 | 0.00687 | -0.2282 | 217.3071
4.5 | 1.5488 | 0.00702 | -0.2279 | 220.6268
5 | 1.6022 | 0.00736 | -0.2271 | 217.6902
5.5 | 1.6548 | 0.00774 | -0.2262 | 213.7984
6 | 1.7087 | 0.00798 | -0.2256 | 214.1228
6.5 | 1.7614 | 0.0083 | -0.2247 | 212.2169
7 | 1.8148 | 0.00852 | -0.224 | 213.0047
7.5 | 1.867 | 0.00881 | -0.2231 | 211.9183
8 | 1.9178 | 0.00916 | -0.2219 | 209.3668
8.5 | 1.9672 | 0.00957 | -0.2206 | 205.559
9 | 2.0119 | 0.01016 | -0.2183 | 198.0217
9.5 | 2.0488 | 0.01101 | -0.2145 | 186.0854
10 | 2.0853 | 0.0119 | -0.2109 | 175.2353
11 | 2.1476 | 0.01365 | -0.2013 | 157.3333
11.5 | 2.1811 | 0.01454 | -0.1972 | 150.0069
12 | 2.211 | 0.01552 | -0.1926 | 142.4613
12.5 | 2.2397 | 0.0166 | -0.1879 | 134.9217
13 | 2.2651 | 0.01785 | -0.1828 | 126.8964
13.5 | 2.287 | 0.01931 | -0.1775 | 118.436
14 | 2.3086 | 0.02084 | -0.1724 | 110.7774
14.5 | 2.325 | 0.02276 | -0.1669 | 102.1529
15 | 2.344 | 0.02464 | -0.1622 | 95.1299
15.5 | 2.351 | 0.02744 | -0.1566 | 85.6778
16 | 2.3617 | 0.03027 | -0.1521 | 78.0211
16.5 | 2.3634 | 0.03414 | -0.1476 | 69.2267
17 | 2.3611 | 0.0389 | -0.1439 | 60.6967
17.5 | 2.3549 | 0.04469 | -0.1413 | 52.6941
18 | 2.3349 | 0.0529 | -0.1398 | 44.138
18.5 | 2.3124 | 0.06233 | -0.1398 | 37.0993
19 | 2.2787 | 0.07402 | -0.1411 | 30.7849
19.5 | 2.2279 | 0.08895 | -0.144 | 25.0467
20 | 2.1953 | 0.10143 | -0.1471 | 21.6435

## 117. Re 12M Mach 0.25 (1)
BIGFOIL.COM POLAR EXPORT
fx73cl2152
FX 73-CL2-152 |  |  |  | Cl Max: | 2.559 | at alpha= | 12.5 | deg
JavaFoil+Calcfoil stall+Eppler ext transition |  |  |  | L/D Max: | 152.836 | at alpha= | 5.5 | deg
Re: | 12000000 |  |  | Cd Min: | 0.00833 | at alpha= | -6 | deg
Mach: | 0.25 |  |  | Cl=0 at alpha= | -10.5962 | deg
|  |  |  | @ Cl=0.1, Cd= | 0.016178
|  |  |  | @ Cl=0.4, Cd= | 0.0090677
|  |  |  | @ Cl=0.6, Cd= | 0.008338
alpha (deg) | Cl | Cd | Cm | Cl/Cd
-20 | -0.39 | 0.15732 | -0.14 | -2.48
-19.5 | -0.402 | 0.14776 | -0.143 | -2.721
-19 | -0.41 | 0.13891 | -0.146 | -2.955
-18.5 | -0.416 | 0.12893 | -0.15 | -3.223
-18 | -0.417 | 0.1208 | -0.154 | -3.45
-17.5 | -0.414 | 0.11302 | -0.158 | -3.664
-17 | -0.408 | 0.10456 | -0.163 | -3.902
-16.5 | -0.398 | 0.09678 | -0.168 | -4.11
-16 | -0.383 | 0.08932 | -0.172 | -4.293
-15.5 | -0.365 | 0.08214 | -0.177 | -4.446
-15 | -0.343 | 0.07808 | -0.181 | -4.392
-14.5 | -0.317 | 0.07139 | -0.186 | -4.444
-14 | -0.288 | 0.06446 | -0.191 | -4.467
-13.5 | -0.254 | 0.05826 | -0.196 | -4.362
-13 | -0.218 | 0.05135 | -0.202 | -4.237
-12.5 | -0.178 | 0.04499 | -0.208 | -3.955
-12 | -0.136 | 0.03847 | -0.214 | -3.523
-11.5 | -0.09 | 0.03272 | -0.22 | -2.75
-11 | -0.042 | 0.0269 | -0.226 | -1.548
-10.5 | 0.01 | 0.02196 | -0.232 | 0.448
-10 | 0.064 | 0.01789 | -0.238 | 3.596
-9.5 | 0.121 | 0.01518 | -0.243 | 8
-9 | 0.181 | 0.01296 | -0.247 | 13.967
-8.5 | 0.243 | 0.01127 | -0.251 | 21.543
-8 | 0.307 | 0.0099 | -0.255 | 31.025
-7.5 | 0.372 | 0.00929 | -0.258 | 40.064
-7 | 0.44 | 0.00875 | -0.261 | 50.287
-6.5 | 0.507 | 0.00854 | -0.263 | 59.402
-6 | 0.574 | 0.00833 | -0.264 | 68.928
-5.5 | 0.639 | 0.00835 | -0.264 | 76.461
-5 | 0.703 | 0.00838 | -0.265 | 83.949
-4.5 | 0.768 | 0.00842 | -0.265 | 91.19
-4 | 0.833 | 0.00858 | -0.265 | 97.084
-3.5 | 0.895 | 0.0087 | -0.265 | 102.913
-3 | 0.958 | 0.0088 | -0.265 | 108.772
-2.5 | 1.02 | 0.0089 | -0.265 | 114.643
-2 | 1.082 | 0.00893 | -0.265 | 121.103
-1.5 | 1.143 | 0.00921 | -0.265 | 124.151
-1 | 1.205 | 0.00952 | -0.265 | 126.574
-0.5 | 1.266 | 0.0097 | -0.265 | 130.488
0 | 1.328 | 0.00999 | -0.265 | 132.971
0.5 | 1.389 | 0.01027 | -0.264 | 135.248
1 | 1.449 | 0.01046 | -0.264 | 138.588
1.5 | 1.509 | 0.01071 | -0.264 | 140.939
2 | 1.569 | 0.01101 | -0.264 | 142.451
2.5 | 1.628 | 0.01117 | -0.264 | 145.843
3 | 1.688 | 0.01146 | -0.264 | 147.218
3.5 | 1.746 | 0.01158 | -0.263 | 150.772
4 | 1.804 | 0.01193 | -0.263 | 151.254
4.5 | 1.862 | 0.01226 | -0.263 | 151.909
5 | 1.92 | 0.01275 | -0.263 | 150.555
5.5 | 1.977 | 0.01293 | -0.262 | 152.836
6 | 2.033 | 0.01338 | -0.262 | 151.968
6.5 | 2.089 | 0.01374 | -0.262 | 152.054
7 | 2.143 | 0.01416 | -0.261 | 151.389
7.5 | 2.193 | 0.01568 | -0.261 | 139.866
8 | 2.241 | 0.01734 | -0.261 | 129.267
8.5 | 2.288 | 0.01829 | -0.26 | 125.112
9 | 2.334 | 0.01934 | -0.26 | 120.639
9.5 | 2.378 | 0.0203 | -0.259 | 117.108
10 | 2.419 | 0.02145 | -0.259 | 112.79
10.5 | 2.456 | 0.0202 | -0.258 | 121.597
11 | 2.49 | 0.01952 | -0.258 | 127.529
11.5 | 2.521 | 0.02391 | -0.257 | 105.41
12 | 2.548 | 0.02493 | -0.256 | 102.171
12.5 | 2.559 | 0.02621 | -0.255 | 97.637
13 | 2.55 | 0.02785 | -0.253 | 91.541
13.5 | 2.529 | 0.0297 | -0.25 | 85.133
14 | 2.493 | 0.03216 | -0.247 | 77.542
14.5 | 2.453 | 0.03498 | -0.244 | 70.106
15 | 2.377 | 0.04451 | -0.237 | 53.395
15.5 | 2.326 | 0.04897 | -0.234 | 47.497
16 | 2.271 | 0.05358 | -0.231 | 42.384
16.5 | 2.21 | 0.05852 | -0.229 | 37.771
17 | 2.144 | 0.06379 | -0.226 | 33.607
17.5 | 2.071 | 0.06935 | -0.224 | 29.865

## 118. Re 12M Mach 0.25 (2)
BIGFOIL.COM POLAR EXPORT
fx73cl2152
FX 73-CL2-152 |  |  |  | Cl Max: | 2.3553 | at alpha= | 15 | deg
XFOIL ncrit=9 |  |  |  | L/D Max: | 220.455 | at alpha= | 4.5 | deg
Re: | 12000000 |  |  | Cd Min: | 0.17467 | at alpha= | -20 | deg
Mach: | 0.25 |  |  | Cl=0 at alpha= | -8.3937 | deg
|  |  |  | @ Cl=0.1, Cd= | 0.0072301
|  |  |  | @ Cl=0.4, Cd= | 0.0066705
|  |  |  | @ Cl=0.6, Cd= | 0.0065029
alpha (deg) | Cl | Cd | Cm | Cl/Cd
-20 | -0.4059 | 0.17467 | -0.0677 | -2.3238
-19.5 | -0.405 | 0.16396 | -0.0749 | -2.4701
-19 | -0.4048 | 0.15349 | -0.082 | -2.6373
-18.5 | -0.409 | 0.14296 | -0.089 | -2.8609
-18 | -0.4463 | 0.12697 | -0.0997 | -3.515
-17.5 | -0.525 | 0.10646 | -0.1142 | -4.9314
-17 | -0.6307 | 0.08408 | -0.1326 | -7.5012
-16 | -0.8628 | 0.04014 | -0.1803 | -21.4948
-15.5 | -0.9609 | 0.02168 | -0.2017 | -44.322
-15 | -0.9031 | 0.0148 | -0.2173 | -61.0203
-14.5 | -0.8238 | 0.01294 | -0.222 | -63.6631
-14 | -0.7281 | 0.01139 | -0.2289 | -63.9245
-13.5 | -0.6935 | 0.01131 | -0.2239 | -61.3174
-13 | -0.6279 | 0.01067 | -0.2243 | -58.8472
-12.5 | -0.5603 | 0.01015 | -0.2247 | -55.202
-12 | -0.4919 | 0.00971 | -0.2252 | -50.6591
-11.5 | -0.4229 | 0.00933 | -0.2258 | -45.3269
-11 | -0.352 | 0.00895 | -0.2268 | -39.3296
-10.5 | -0.2785 | 0.00858 | -0.2286 | -32.4592
-10 | -0.2108 | 0.00827 | -0.2291 | -25.4897
-9.5 | -0.1448 | 0.00801 | -0.2293 | -18.0774
-9 | -0.0794 | 0.00781 | -0.2294 | -10.1665
-8.5 | -0.0139 | 0.00757 | -0.2296 | -1.8362
-8 | 0.0515 | 0.00735 | -0.2299 | 7.0068
-7.5 | 0.1162 | 0.00719 | -0.2301 | 16.1613
-7 | 0.1805 | 0.00704 | -0.2303 | 25.6392
-6.5 | 0.2447 | 0.00691 | -0.2305 | 35.4124
-6 | 0.3087 | 0.0068 | -0.2308 | 45.3971
-5.5 | 0.3722 | 0.00671 | -0.2309 | 55.4694
-5 | 0.4355 | 0.00662 | -0.2311 | 65.7855
-4.5 | 0.4987 | 0.00655 | -0.2313 | 76.1374
-4 | 0.5612 | 0.00654 | -0.2314 | 85.8104
-3.5 | 0.624 | 0.00648 | -0.2316 | 96.2963
-3 | 0.6866 | 0.00643 | -0.2318 | 106.7807
-2.5 | 0.7488 | 0.0064 | -0.2319 | 117
-2 | 0.8108 | 0.0064 | -0.232 | 126.6875
-1.5 | 0.8727 | 0.00641 | -0.2322 | 136.1466
-1 | 0.9354 | 0.00636 | -0.2325 | 147.0755
-0.5 | 0.999 | 0.00627 | -0.2331 | 159.3301
0 | 1.0606 | 0.00628 | -0.2332 | 168.8854
0.5 | 1.1215 | 0.00634 | -0.2332 | 176.8927
1 | 1.1817 | 0.00643 | -0.2331 | 183.7792
1.5 | 1.2429 | 0.00646 | -0.2331 | 192.3994
2 | 1.3031 | 0.00653 | -0.2329 | 199.5559
2.5 | 1.3623 | 0.00668 | -0.2326 | 203.9371
3 | 1.422 | 0.00678 | -0.2323 | 209.7345
3.5 | 1.4811 | 0.00691 | -0.2319 | 214.3415
4 | 1.5396 | 0.0071 | -0.2314 | 216.8451
4.5 | 1.5983 | 0.00725 | -0.2309 | 220.4552
5 | 1.6552 | 0.00751 | -0.23 | 220.3995
5.5 | 1.7103 | 0.00791 | -0.2289 | 216.22
6 | 1.7662 | 0.00822 | -0.2278 | 214.8662
6.5 | 1.8205 | 0.00857 | -0.2264 | 212.4271
7 | 1.8739 | 0.00883 | -0.2248 | 212.2197
7.5 | 1.9259 | 0.00914 | -0.2229 | 210.7112
8 | 1.9774 | 0.00948 | -0.2208 | 208.5865
8.5 | 2.0275 | 0.00991 | -0.2185 | 204.5913
9 | 2.0727 | 0.01066 | -0.2155 | 194.4371
9.5 | 2.1111 | 0.01172 | -0.2112 | 180.128
10 | 2.1449 | 0.01287 | -0.2061 | 166.6589
11 | 2.2054 | 0.01506 | -0.1948 | 146.4409
11.5 | 2.2344 | 0.01632 | -0.1891 | 136.9118
12 | 2.2628 | 0.01764 | -0.1836 | 128.2766
12.5 | 2.2881 | 0.01916 | -0.1779 | 119.4207
13 | 2.3114 | 0.02088 | -0.1722 | 110.6992
13.5 | 2.33 | 0.02294 | -0.1662 | 101.5693
14 | 2.3416 | 0.0256 | -0.1601 | 91.4688
14.5 | 2.3495 | 0.02878 | -0.1543 | 81.6366
15 | 2.3553 | 0.03253 | -0.1493 | 72.4039
15.5 | 2.3529 | 0.03749 | -0.1449 | 62.7607
16 | 2.343 | 0.04398 | -0.1418 | 53.2742
16.5 | 2.3328 | 0.05144 | -0.1404 | 45.3499
17 | 2.3007 | 0.0624 | -0.1405 | 36.8702
17.5 | 2.2596 | 0.07531 | -0.1421 | 30.004
18 | 2.2231 | 0.08809 | -0.1443 | 25.2367
18.5 | 2.1864 | 0.10126 | -0.1475 | 21.5919
19 | 2.1494 | 0.1147 | -0.1515 | 18.7393
19.5 | 2.1285 | 0.12562 | -0.155 | 16.944
20 | 2.1098 | 0.13612 | -0.1588 | 15.4996

## 119. Re 12M Mach 0.50 (1)
BIGFOIL.COM POLAR EXPORT
fx73cl2152
FX 73-CL2-152 |  |  |  | Cl Max: | 2.392 | at alpha= | 8.5 | deg
JavaFoil+Calcfoil stall+Eppler ext transition |  |  |  | L/D Max: | 144.727 | at alpha= | 5 | deg
Re: | 12000000 |  |  | Cd Min: | 0.00952 | at alpha= | -4 | deg
Mach: | 0.5 |  |  | Cl=0 at alpha= | -10.5893 | deg
|  |  |  | @ Cl=0.1, Cd= | 0.045877
|  |  |  | @ Cl=0.4, Cd= | 0.015269
|  |  |  | @ Cl=0.6, Cd= | 0.010827
alpha (deg) | Cl | Cd | Cm | Cl/Cd
-20 | -0.529 | 0.15773 | -0.166 | -3.353
-19.5 | -0.502 | 0.14609 | -0.171 | -3.438
-19 | -0.474 | 0.13779 | -0.171 | -3.443
-18.5 | -0.445 | 0.13309 | -0.167 | -3.347
-18 | -0.417 | 0.12859 | -0.164 | -3.242
-17.5 | -0.389 | 0.11978 | -0.166 | -3.251
-17 | -0.361 | 0.11352 | -0.167 | -3.183
-16.5 | -0.333 | 0.10684 | -0.168 | -3.121
-16 | -0.304 | 0.11457 | -0.161 | -2.657
-15.5 | -0.276 | 0.10813 | -0.16 | -2.555
-15 | -0.248 | 0.10301 | -0.161 | -2.411
-14.5 | -0.221 | 0.09382 | -0.169 | -2.356
-14 | -0.194 | 0.08603 | -0.177 | -2.251
-13.5 | -0.166 | 0.07717 | -0.189 | -2.157
-13 | -0.135 | 0.09436 | -0.152 | -1.435
-12.5 | -0.107 | 0.08597 | -0.154 | -1.249
-12 | -0.079 | 0.07745 | -0.162 | -1.026
-11.5 | -0.052 | 0.06962 | -0.175 | -0.74
-11 | -0.023 | 0.06033 | -0.193 | -0.388
-10.5 | 0.005 | 0.06947 | -0.156 | 0.076
-10 | 0.049 | 0.05937 | -0.179 | 0.828
-9.5 | 0.106 | 0.04429 | -0.216 | 2.396
-9 | 0.17 | 0.03179 | -0.239 | 5.348
-8.5 | 0.239 | 0.02353 | -0.254 | 10.145
-8 | 0.31 | 0.01902 | -0.262 | 16.274
-7.5 | 0.383 | 0.01582 | -0.269 | 24.187
-7 | 0.458 | 0.01339 | -0.275 | 34.201
-6.5 | 0.535 | 0.01188 | -0.28 | 45.017
-6 | 0.614 | 0.0106 | -0.285 | 57.88
-5.5 | 0.692 | 0.00996 | -0.288 | 69.435
-5 | 0.772 | 0.00966 | -0.292 | 79.896
-4.5 | 0.851 | 0.00955 | -0.295 | 89.156
-4 | 0.927 | 0.00952 | -0.296 | 97.463
-3.5 | 0.997 | 0.00971 | -0.296 | 102.667
-3 | 1.067 | 0.00982 | -0.296 | 108.64
-2.5 | 1.136 | 0.00995 | -0.296 | 114.19
-2 | 1.204 | 0.01027 | -0.296 | 117.316
-1.5 | 1.273 | 0.01059 | -0.296 | 120.132
-1 | 1.34 | 0.01089 | -0.296 | 123.128
-0.5 | 1.408 | 0.01132 | -0.296 | 124.383
0 | 1.475 | 0.01177 | -0.296 | 125.394
0.5 | 1.542 | 0.01209 | -0.296 | 127.552
1 | 1.608 | 0.01237 | -0.295 | 129.929
1.5 | 1.673 | 0.01287 | -0.295 | 130.024
2 | 1.738 | 0.01318 | -0.295 | 131.809
2.5 | 1.802 | 0.01363 | -0.295 | 132.223
3 | 1.865 | 0.01401 | -0.295 | 133.131
3.5 | 1.927 | 0.01444 | -0.294 | 133.463
4 | 1.989 | 0.01491 | -0.294 | 133.41
4.5 | 2.049 | 0.01559 | -0.294 | 131.482
5 | 2.108 | 0.01457 | -0.294 | 144.727
5.5 | 2.167 | 0.01502 | -0.293 | 144.285
6 | 2.224 | 0.0156 | -0.293 | 142.511
6.5 | 2.28 | 0.01638 | -0.293 | 139.133
7 | 2.327 | 0.02067 | -0.292 | 112.551
7.5 | 2.362 | 0.0207 | -0.291 | 114.095
8 | 2.387 | 0.02677 | -0.29 | 89.155
8.5 | 2.392 | 0.0293 | -0.287 | 81.62
9 | 2.363 | 0.03274 | -0.281 | 72.184
9.5 | 2.32 | 0.03724 | -0.274 | 62.283
10 | 2.272 | 0.04234 | -0.268 | 53.654
10.5 | 2.196 | 0.04805 | -0.263 | 45.7
11 | 2.068 | 0.05457 | -0.259 | 37.899
11.5 | 1.715 | 0.0664 | -0.253 | 25.831
12 | 1.384 | 0.07412 | -0.25 | 18.672
12.5 | 1.404 | 0.08198 | -0.246 | 17.124
13 | 1.425 | 0.09071 | -0.243 | 15.708
13.5 | 1.434 | 0.11324 | -0.236 | 12.665

## 120. Re 12M Mach 0.50 (2)
BIGFOIL.COM POLAR EXPORT
fx73cl2152
FX 73-CL2-152 |  |  |  | Cl Max: | 2.4026 | at alpha= | 9.5 | deg
XFOIL ncrit=9 |  |  |  | L/D Max: | 210.722 | at alpha= | 5 | deg
Re: | 12000000 |  |  | Cd Min: | 0.21562 | at alpha= | -20 | deg
Mach: | 0.5 |  |  | Cl=0 at alpha= | -7.4657 | deg
|  |  |  | @ Cl=0.1, Cd= | 0.0080578
|  |  |  | @ Cl=0.4, Cd= | 0.0070833
|  |  |  | @ Cl=0.6, Cd= | 0.0068263
alpha (deg) | Cl | Cd | Cm | Cl/Cd
-20 | -0.2922 | 0.21562 | -0.072 | -1.3552
-19.5 | -0.263 | 0.20801 | -0.0782 | -1.2644
-19 | -0.2317 | 0.1994 | -0.0858 | -1.162
-18.5 | -0.2007 | 0.19177 | -0.0925 | -1.0466
-18 | -0.2018 | 0.18685 | -0.0889 | -1.08
-17.5 | -0.1895 | 0.17897 | -0.0916 | -1.0588
-17 | -0.153 | 0.1668 | -0.1052 | -0.91727
-16.5 | -0.1283 | 0.16114 | -0.1086 | -0.7962
-16 | -0.1086 | 0.1543 | -0.1124 | -0.70382
-15.5 | -0.0965 | 0.14591 | -0.1168 | -0.66137
-15 | -0.0763 | 0.13948 | -0.1203 | -0.54703
-14.5 | -0.0605 | 0.13236 | -0.1241 | -0.45709
-14 | -0.0678 | 0.12155 | -0.1298 | -0.5578
-13.5 | -0.0484 | 0.11553 | -0.133 | -0.41894
-13 | -0.0484 | 0.10676 | -0.1381 | -0.45335
-12.5 | -0.0686 | 0.09567 | -0.1452 | -0.71705
-12 | -0.063 | 0.08848 | -0.1496 | -0.71203
-11.5 | -0.0843 | 0.07837 | -0.1572 | -1.0757
-11 | -0.1125 | 0.06816 | -0.1656 | -1.6505
-10.5 | -0.1394 | 0.05881 | -0.1737 | -2.3703
-10 | -0.1684 | 0.04998 | -0.1813 | -3.3693
-9.5 | -0.1869 | 0.04303 | -0.186 | -4.3435
-9 | -0.2142 | 0.03671 | -0.1877 | -5.8349
-8.5 | -0.2208 | 0.02696 | -0.202 | -8.1899
-8 | -0.1122 | 0.01065 | -0.2457 | -10.5352
-7.5 | -0.0063 | 0.0088 | -0.2496 | -0.71591
-7 | 0.0854 | 0.00813 | -0.2499 | 10.5043
-6.5 | 0.1724 | 0.0077 | -0.2497 | 22.3896
-6 | 0.2557 | 0.00741 | -0.2492 | 34.5074
-5.5 | 0.3368 | 0.00721 | -0.2487 | 46.7129
-5 | 0.4166 | 0.00705 | -0.2484 | 59.0922
-4.5 | 0.4947 | 0.00695 | -0.2481 | 71.1799
-4 | 0.5714 | 0.00686 | -0.2477 | 83.2945
-3.5 | 0.6477 | 0.00677 | -0.2476 | 95.6721
-3 | 0.7224 | 0.00675 | -0.2473 | 107.0222
-2.5 | 0.7967 | 0.00676 | -0.2471 | 117.855
-2 | 0.8706 | 0.00675 | -0.2469 | 128.9778
-1.5 | 0.944 | 0.00674 | -0.2467 | 140.0593
-1 | 1.0173 | 0.00675 | -0.2465 | 150.7111
-0.5 | 1.0912 | 0.00678 | -0.2466 | 160.944
0 | 1.1665 | 0.00678 | -0.247 | 172.0501
0.5 | 1.2393 | 0.00683 | -0.2467 | 181.4495
1 | 1.3114 | 0.00692 | -0.2463 | 189.5087
1.5 | 1.382 | 0.00711 | -0.2454 | 194.3741
2 | 1.4537 | 0.00724 | -0.2447 | 200.7873
2.5 | 1.5237 | 0.00746 | -0.2435 | 204.2493
3 | 1.5939 | 0.00768 | -0.2423 | 207.5391
3.5 | 1.6627 | 0.00799 | -0.2406 | 208.0976
4 | 1.7332 | 0.00823 | -0.2391 | 210.5954
4.5 | 1.8003 | 0.0086 | -0.2368 | 209.3372
5 | 1.8691 | 0.00887 | -0.2345 | 210.7215
5.5 | 1.936 | 0.00929 | -0.2317 | 208.3961
6 | 2.0058 | 0.00961 | -0.2292 | 208.7201
6.5 | 2.0741 | 0.01005 | -0.2262 | 206.3781
7 | 2.1396 | 0.01058 | -0.2226 | 202.2306
7.5 | 2.2044 | 0.01115 | -0.2185 | 197.704
8 | 2.2711 | 0.01173 | -0.2146 | 193.6147
8.5 | 2.331 | 0.01255 | -0.2094 | 185.7371
9 | 2.3867 | 0.01362 | -0.2036 | 175.2349
9.5 | 2.4026 | 0.01629 | -0.193 | 147.4893
10 | 2.3923 | 0.02037 | -0.1806 | 117.4423
12 | 2.3495 | 0.04547 | -0.1532 | 51.6714
12.5 | 2.2777 | 0.06093 | -0.1538 | 37.3822
13 | 2.1898 | 0.07866 | -0.1562 | 27.8388
13.5 | 2.1194 | 0.09523 | -0.1596 | 22.2556
14 | 2.0756 | 0.10945 | -0.1632 | 18.9639
14.5 | 2.0524 | 0.12154 | -0.1665 | 16.8866

## 121. Re 14M Mach 0.00 (1)
BIGFOIL.COM POLAR EXPORT
fx73cl2152
FX 73-CL2-152 |  |  |  | Cl Max: | 2.577 | at alpha= | 14 | deg
JavaFoil+Calcfoil stall+Eppler ext transition |  |  |  | L/D Max: | 159.575 | at alpha= | 5.5 | deg
Re: | 14000000 |  |  | Cd Min: | 0.00795 | at alpha= | -6 | deg
Mach: | 0 |  |  | Cl=0 at alpha= | -10.5962 | deg
|  |  |  | @ Cl=0.1, Cd= | 0.012272
|  |  |  | @ Cl=0.4, Cd= | 0.008215
|  |  |  | @ Cl=0.6, Cd= | 0.0079636
alpha (deg) | Cl | Cd | Cm | Cl/Cd
-20 | -0.577 | 0.12489 | -0.164 | -4.619
-19.5 | -0.567 | 0.11689 | -0.167 | -4.849
-19 | -0.554 | 0.10996 | -0.169 | -5.042
-18.5 | -0.54 | 0.10355 | -0.171 | -5.212
-18 | -0.523 | 0.09681 | -0.174 | -5.402
-17.5 | -0.504 | 0.08984 | -0.177 | -5.612
-17 | -0.483 | 0.08395 | -0.179 | -5.749
-16.5 | -0.459 | 0.07763 | -0.182 | -5.912
-16 | -0.433 | 0.07145 | -0.186 | -6.06
-15.5 | -0.405 | 0.06796 | -0.189 | -5.954
-15 | -0.374 | 0.06209 | -0.192 | -6.021
-14.5 | -0.341 | 0.05611 | -0.196 | -6.075
-14 | -0.305 | 0.05026 | -0.2 | -6.079
-13.5 | -0.267 | 0.04427 | -0.205 | -6.041
-13 | -0.227 | 0.03841 | -0.21 | -5.913
-12.5 | -0.184 | 0.03317 | -0.214 | -5.558
-12 | -0.139 | 0.02808 | -0.219 | -4.966
-11.5 | -0.092 | 0.02369 | -0.224 | -3.885
-11 | -0.042 | 0.01945 | -0.229 | -2.177
-10.5 | 0.01 | 0.01603 | -0.234 | 0.621
-10 | 0.065 | 0.01334 | -0.238 | 4.85
-9.5 | 0.122 | 0.0116 | -0.242 | 10.482
-9 | 0.181 | 0.01005 | -0.245 | 17.993
-8.5 | 0.242 | 0.0092 | -0.248 | 26.268
-8 | 0.304 | 0.00864 | -0.251 | 35.147
-7.5 | 0.368 | 0.00825 | -0.254 | 44.598
-7 | 0.432 | 0.00818 | -0.255 | 52.797
-6.5 | 0.495 | 0.00802 | -0.256 | 61.727
-6 | 0.557 | 0.00795 | -0.256 | 70.077
-5.5 | 0.62 | 0.00797 | -0.256 | 77.728
-5 | 0.682 | 0.008 | -0.256 | 85.312
-4.5 | 0.744 | 0.00824 | -0.256 | 90.302
-4 | 0.807 | 0.00829 | -0.256 | 97.315
-3.5 | 0.867 | 0.00829 | -0.256 | 104.623
-3 | 0.928 | 0.00837 | -0.256 | 110.914
-2.5 | 0.988 | 0.00858 | -0.256 | 115.157
-2 | 1.048 | 0.0086 | -0.256 | 121.83
-1.5 | 1.108 | 0.00891 | -0.256 | 124.426
-1 | 1.168 | 0.00913 | -0.256 | 127.85
-0.5 | 1.227 | 0.00928 | -0.256 | 132.201
0 | 1.287 | 0.00944 | -0.256 | 136.367
0.5 | 1.346 | 0.00972 | -0.256 | 138.542
1 | 1.405 | 0.00992 | -0.256 | 141.634
1.5 | 1.464 | 0.01002 | -0.256 | 146.024
2 | 1.522 | 0.01025 | -0.256 | 148.42
2.5 | 1.58 | 0.01051 | -0.255 | 150.307
3 | 1.637 | 0.01062 | -0.255 | 154.182
3.5 | 1.695 | 0.01094 | -0.255 | 154.906
4 | 1.752 | 0.01126 | -0.255 | 155.529
4.5 | 1.808 | 0.0116 | -0.255 | 155.935
5 | 1.864 | 0.01182 | -0.254 | 157.662
5.5 | 1.92 | 0.01203 | -0.254 | 159.575
6 | 1.976 | 0.01244 | -0.254 | 158.866
6.5 | 2.031 | 0.01273 | -0.253 | 159.463
7 | 2.084 | 0.01507 | -0.253 | 138.281
7.5 | 2.134 | 0.01652 | -0.253 | 129.222
8 | 2.183 | 0.01565 | -0.252 | 139.531
8.5 | 2.231 | 0.01643 | -0.252 | 135.82
9 | 2.278 | 0.01709 | -0.252 | 133.31
9.5 | 2.324 | 0.0179 | -0.251 | 129.855
10 | 2.368 | 0.01862 | -0.251 | 127.209
10.5 | 2.41 | 0.01942 | -0.25 | 124.083
11 | 2.45 | 0.02032 | -0.25 | 120.585
11.5 | 2.488 | 0.01908 | -0.249 | 130.389
12 | 2.523 | 0.01995 | -0.249 | 126.442
12.5 | 2.548 | 0.01913 | -0.248 | 133.187
13 | 2.564 | 0.02331 | -0.247 | 110.03
13.5 | 2.574 | 0.02443 | -0.246 | 105.362
14 | 2.577 | 0.02556 | -0.245 | 100.824
14.5 | 2.57 | 0.02688 | -0.243 | 95.591
15 | 2.53 | 0.0318 | -0.239 | 79.564
15.5 | 2.504 | 0.03452 | -0.236 | 72.546
16 | 2.475 | 0.03762 | -0.233 | 65.803
16.5 | 2.444 | 0.04111 | -0.23 | 59.443
17 | 2.412 | 0.04467 | -0.228 | 53.986
17.5 | 2.375 | 0.04886 | -0.225 | 48.609
18 | 2.337 | 0.0531 | -0.223 | 44.016
18.5 | 2.299 | 0.05733 | -0.221 | 40.097
19 | 2.258 | 0.06181 | -0.218 | 36.53

## 122. Re 14M Mach 0.00 (2)
BIGFOIL.COM POLAR EXPORT
fx73cl2152
FX 73-CL2-152 |  |  |  | Cl Max: | 2.3818 | at alpha= | 17 | deg
XFOIL ncrit=9 |  |  |  | L/D Max: | 221.458 | at alpha= | 4 | deg
Re: | 14000000 |  |  | Cd Min: | 0.09192 | at alpha= | 20 | deg
Mach: | 0 |  |  | Cl=0 at alpha= | -8.6386 | deg
|  |  |  | @ Cl=0.1, Cd= | 0.0068879
|  |  |  | @ Cl=0.4, Cd= | 0.0064098
|  |  |  | @ Cl=0.6, Cd= | 0.0062535
alpha (deg) | Cl | Cd | Cm | Cl/Cd
-20 | -0.9045 | 0.08365 | -0.1197 | -10.8129
-19.5 | -1.0743 | 0.05401 | -0.146 | -19.8908
-19 | -1.2034 | 0.02974 | -0.1729 | -40.464
-18.5 | -1.1774 | 0.01996 | -0.1913 | -58.988
-18 | -1.1212 | 0.01528 | -0.2036 | -73.377
-17.5 | -1.0695 | 0.01391 | -0.2055 | -76.8871
-17 | -1.0121 | 0.01285 | -0.2074 | -78.7626
-16.5 | -0.9558 | 0.01195 | -0.2086 | -79.9833
-16 | -0.8909 | 0.01114 | -0.2112 | -79.9731
-15.5 | -0.8296 | 0.01033 | -0.213 | -80.3098
-15 | -0.7709 | 0.00961 | -0.2141 | -80.2185
-14.5 | -0.6981 | 0.00891 | -0.2178 | -78.3502
-14 | -0.662 | 0.00931 | -0.214 | -71.1063
-13 | -0.542 | 0.00889 | -0.2155 | -60.9674
-12.5 | -0.4791 | 0.00869 | -0.2168 | -55.1323
-12 | -0.413 | 0.00844 | -0.2187 | -48.9336
-11.5 | -0.3463 | 0.00819 | -0.2208 | -42.2833
-11 | -0.2852 | 0.00794 | -0.2215 | -35.9194
-10.5 | -0.2247 | 0.00775 | -0.2222 | -28.9935
-10 | -0.1644 | 0.00759 | -0.2226 | -21.6601
-9.5 | -0.1042 | 0.00742 | -0.2231 | -14.0431
-9 | -0.0438 | 0.00726 | -0.2235 | -6.0331
-8.5 | 0.0168 | 0.00706 | -0.2241 | 2.3796
-8 | 0.077 | 0.00693 | -0.2245 | 11.1111
-7.5 | 0.1371 | 0.00682 | -0.2248 | 20.1026
-7 | 0.1973 | 0.0067 | -0.2252 | 29.4478
-6.5 | 0.2576 | 0.00658 | -0.2256 | 39.1489
-6 | 0.3175 | 0.00651 | -0.2259 | 48.7711
-5.5 | 0.3773 | 0.00644 | -0.2262 | 58.587
-5 | 0.4374 | 0.00636 | -0.2265 | 68.7736
-4.5 | 0.4969 | 0.00632 | -0.2267 | 78.6234
-4 | 0.5565 | 0.00629 | -0.227 | 88.4738
-3.5 | 0.6161 | 0.00624 | -0.2272 | 98.734
-3 | 0.6757 | 0.00619 | -0.2275 | 109.1599
-2.5 | 0.7349 | 0.00617 | -0.2276 | 119.1086
-2 | 0.7939 | 0.00618 | -0.2278 | 128.4628
-1.5 | 0.8529 | 0.00618 | -0.228 | 138.0097
-1 | 0.9127 | 0.00611 | -0.2284 | 149.3781
-0.5 | 0.9731 | 0.00602 | -0.229 | 161.6445
0 | 1.0318 | 0.00603 | -0.2291 | 171.1111
0.5 | 1.0897 | 0.0061 | -0.2291 | 178.6393
1 | 1.1474 | 0.00616 | -0.2291 | 186.2662
1.5 | 1.2057 | 0.00617 | -0.2293 | 195.4133
2 | 1.2632 | 0.00623 | -0.2292 | 202.7608
2.5 | 1.3195 | 0.00637 | -0.229 | 207.1429
3 | 1.3763 | 0.00645 | -0.2289 | 213.3798
3.5 | 1.4324 | 0.00657 | -0.2287 | 218.0213
4 | 1.4882 | 0.00672 | -0.2284 | 221.4583
4.5 | 1.5422 | 0.00699 | -0.2279 | 220.6295
5 | 1.5953 | 0.00731 | -0.2272 | 218.2353
5.5 | 1.6483 | 0.00761 | -0.2265 | 216.5966
6 | 1.701 | 0.00792 | -0.2257 | 214.7727
6.5 | 1.7544 | 0.00813 | -0.2251 | 215.7934
7 | 1.8069 | 0.00839 | -0.2244 | 215.3635
7.5 | 1.8589 | 0.00866 | -0.2236 | 214.6536
9.5 | 2.0404 | 0.01104 | -0.2158 | 184.8188
10 | 2.0745 | 0.01186 | -0.2116 | 174.9157
11.5 | 2.1769 | 0.01402 | -0.1997 | 155.271
12 | 2.2095 | 0.01489 | -0.1957 | 148.3882
12.5 | 2.238 | 0.01589 | -0.1911 | 140.8433
13 | 2.2632 | 0.01707 | -0.186 | 132.5835
13.5 | 2.2881 | 0.0183 | -0.1812 | 125.0328
14 | 2.3091 | 0.01977 | -0.1759 | 116.7982
14.5 | 2.3322 | 0.02119 | -0.1713 | 110.0613
15 | 2.3485 | 0.02308 | -0.1661 | 101.7548
15.5 | 2.3647 | 0.02507 | -0.1613 | 94.3239
16 | 2.3734 | 0.02775 | -0.1561 | 85.5279
16.5 | 2.3805 | 0.0308 | -0.1515 | 77.289
17 | 2.3818 | 0.0347 | -0.1472 | 68.6398
17.5 | 2.3752 | 0.03985 | -0.1434 | 59.6035
18 | 2.3641 | 0.04623 | -0.1409 | 51.1378
18.5 | 2.3425 | 0.05473 | -0.1397 | 42.801
19 | 2.3118 | 0.0654 | -0.1401 | 35.3486
19.5 | 2.2684 | 0.07871 | -0.142 | 28.8197
20 | 2.2293 | 0.09192 | -0.1447 | 24.2526

## 123. Re 14M Mach 0.10 (1)
BIGFOIL.COM POLAR EXPORT
fx73cl2152
FX 73-CL2-152 |  |  |  | Cl Max: | 2.573 | at alpha= | 13.5 | deg
JavaFoil+Calcfoil stall+Eppler ext transition |  |  |  | L/D Max: | 159.534 | at alpha= | 6 | deg
Re: | 14000000 |  |  | Cd Min: | 0.00802 | at alpha= | -5.5 | deg
Mach: | 0.1 |  |  | Cl=0 at alpha= | -10.5962 | deg
|  |  |  | @ Cl=0.1, Cd= | 0.012694
|  |  |  | @ Cl=0.4, Cd= | 0.0082477
|  |  |  | @ Cl=0.6, Cd= | 0.008031
alpha (deg) | Cl | Cd | Cm | Cl/Cd
-20 | -0.557 | 0.12941 | -0.161 | -4.304
-19.5 | -0.55 | 0.12028 | -0.165 | -4.569
-19 | -0.539 | 0.11351 | -0.167 | -4.749
-18.5 | -0.527 | 0.10647 | -0.17 | -4.945
-18 | -0.512 | 0.09944 | -0.173 | -5.146
-17.5 | -0.494 | 0.09291 | -0.175 | -5.321
-17 | -0.475 | 0.08635 | -0.178 | -5.497
-16.5 | -0.452 | 0.07994 | -0.181 | -5.659
-16 | -0.427 | 0.07403 | -0.184 | -5.772
-15.5 | -0.4 | 0.07054 | -0.187 | -5.671
-15 | -0.37 | 0.0645 | -0.191 | -5.74
-14.5 | -0.338 | 0.05807 | -0.195 | -5.824
-14 | -0.304 | 0.05207 | -0.199 | -5.829
-13.5 | -0.266 | 0.04595 | -0.204 | -5.79
-13 | -0.226 | 0.04004 | -0.209 | -5.645
-12.5 | -0.184 | 0.03458 | -0.214 | -5.313
-12 | -0.139 | 0.02905 | -0.219 | -4.79
-11.5 | -0.092 | 0.02463 | -0.224 | -3.731
-11 | -0.042 | 0.02036 | -0.229 | -2.076
-10.5 | 0.01 | 0.01681 | -0.234 | 0.592
-10 | 0.065 | 0.01383 | -0.239 | 4.68
-9.5 | 0.122 | 0.01198 | -0.242 | 10.156
-9 | 0.181 | 0.01047 | -0.246 | 17.268
-8.5 | 0.242 | 0.0093 | -0.249 | 26.058
-8 | 0.304 | 0.00878 | -0.252 | 34.669
-7.5 | 0.369 | 0.00833 | -0.255 | 44.341
-7 | 0.433 | 0.00816 | -0.256 | 53.089
-6.5 | 0.497 | 0.00805 | -0.257 | 61.716
-6 | 0.56 | 0.00805 | -0.257 | 69.549
-5.5 | 0.623 | 0.00802 | -0.257 | 77.676
-5 | 0.685 | 0.00804 | -0.258 | 85.221
-4.5 | 0.748 | 0.0082 | -0.258 | 91.18
-4 | 0.811 | 0.00821 | -0.258 | 98.747
-3.5 | 0.872 | 0.00837 | -0.258 | 104.117
-3 | 0.933 | 0.00845 | -0.258 | 110.35
-2.5 | 0.993 | 0.00867 | -0.258 | 114.59
-2 | 1.053 | 0.0087 | -0.258 | 121.145
-1.5 | 1.114 | 0.00893 | -0.258 | 124.702
-1 | 1.174 | 0.00912 | -0.258 | 128.741
-0.5 | 1.233 | 0.00936 | -0.258 | 131.745
0 | 1.294 | 0.0096 | -0.257 | 134.682
0.5 | 1.353 | 0.00984 | -0.257 | 137.532
1 | 1.412 | 0.00991 | -0.257 | 142.395
1.5 | 1.471 | 0.01014 | -0.257 | 145.034
2 | 1.529 | 0.0104 | -0.257 | 147.046
2.5 | 1.587 | 0.01048 | -0.257 | 151.411
3 | 1.645 | 0.01072 | -0.257 | 153.408
3.5 | 1.703 | 0.01104 | -0.256 | 154.194
4 | 1.76 | 0.01139 | -0.256 | 154.459
4.5 | 1.817 | 0.01157 | -0.256 | 156.946
5 | 1.873 | 0.01196 | -0.256 | 156.562
5.5 | 1.929 | 0.01219 | -0.255 | 158.209
6 | 1.985 | 0.01244 | -0.255 | 159.534
6.5 | 2.04 | 0.01295 | -0.255 | 157.523
7 | 2.093 | 0.01518 | -0.254 | 137.856
7.5 | 2.144 | 0.01667 | -0.254 | 128.614
8 | 2.192 | 0.01601 | -0.254 | 136.949
8.5 | 2.24 | 0.01663 | -0.253 | 134.743
9 | 2.287 | 0.01732 | -0.253 | 132.075
9.5 | 2.333 | 0.01817 | -0.252 | 128.382
10 | 2.377 | 0.01902 | -0.252 | 124.953
10.5 | 2.418 | 0.01982 | -0.252 | 121.973
11 | 2.457 | 0.02062 | -0.251 | 119.165
11.5 | 2.494 | 0.01953 | -0.25 | 127.692
12 | 2.528 | 0.0187 | -0.25 | 135.178
12.5 | 2.553 | 0.01953 | -0.249 | 130.698
13 | 2.566 | 0.02382 | -0.248 | 107.754
13.5 | 2.573 | 0.025 | -0.247 | 102.928
14 | 2.571 | 0.02621 | -0.246 | 98.12
14.5 | 2.56 | 0.02766 | -0.244 | 92.565
15 | 2.513 | 0.03314 | -0.239 | 75.821
15.5 | 2.484 | 0.03611 | -0.236 | 68.781
16 | 2.451 | 0.03948 | -0.233 | 62.096
16.5 | 2.418 | 0.04309 | -0.23 | 56.106
17 | 2.381 | 0.047 | -0.227 | 50.652
17.5 | 2.341 | 0.05136 | -0.225 | 45.573
18 | 2.299 | 0.05575 | -0.223 | 41.244
18.5 | 2.256 | 0.06016 | -0.221 | 37.506

## 124. Re 14M Mach 0.10 (2)
BIGFOIL.COM POLAR EXPORT
fx73cl2152
FX 73-CL2-152 |  |  |  | Cl Max: | 2.3801 | at alpha= | 16.5 | deg
XFOIL ncrit=9 |  |  |  | L/D Max: | 221.763 | at alpha= | 4 | deg
Re: | 14000000 |  |  | Cd Min: | 0.09902 | at alpha= | 20 | deg
Mach: | 0.1 |  |  | Cl=0 at alpha= | -8.6067 | deg
|  |  |  | @ Cl=0.1, Cd= | 0.0069089
|  |  |  | @ Cl=0.4, Cd= | 0.0064239
|  |  |  | @ Cl=0.6, Cd= | 0.0062681
alpha (deg) | Cl | Cd | Cm | Cl/Cd
-19.5 | -0.874 | 0.08204 | -0.1239 | -10.6533
-19 | -1.0092 | 0.05693 | -0.1468 | -17.727
-18.5 | -1.1265 | 0.03424 | -0.1723 | -32.9001
-18 | -1.141 | 0.02004 | -0.1947 | -56.9361
-17.5 | -1.0899 | 0.0151 | -0.2064 | -72.1788
-17 | -1.0323 | 0.01368 | -0.2089 | -75.4605
-16.5 | -0.9751 | 0.01259 | -0.2103 | -77.4504
-16 | -0.9086 | 0.01164 | -0.2131 | -78.0584
-15.5 | -0.8462 | 0.01086 | -0.2147 | -77.919
-15 | -0.7867 | 0.01005 | -0.2157 | -78.2786
-14.5 | -0.7117 | 0.00925 | -0.2197 | -76.9405
-14 | -0.6755 | 0.00957 | -0.2157 | -70.5852
-13 | -0.5536 | 0.00905 | -0.2171 | -61.1713
-12.5 | -0.4901 | 0.00882 | -0.2182 | -55.5669
-12 | -0.4244 | 0.00859 | -0.2197 | -49.4063
-11.5 | -0.3551 | 0.00832 | -0.222 | -42.6803
-11 | -0.293 | 0.00804 | -0.2228 | -36.4428
-10.5 | -0.2314 | 0.00782 | -0.2234 | -29.5908
-10 | -0.1702 | 0.00764 | -0.2238 | -22.2775
-9.5 | -0.1092 | 0.00746 | -0.2242 | -14.6381
-9 | -0.0483 | 0.00731 | -0.2246 | -6.6074
-8.5 | 0.0131 | 0.0071 | -0.2251 | 1.8451
-8 | 0.0741 | 0.00696 | -0.2255 | 10.6466
-7.5 | 0.1349 | 0.00684 | -0.2258 | 19.7222
-7 | 0.1956 | 0.00673 | -0.2261 | 29.0639
-6.5 | 0.2565 | 0.0066 | -0.2265 | 38.8636
-6 | 0.317 | 0.00653 | -0.2268 | 48.5452
-5.5 | 0.3774 | 0.00645 | -0.2271 | 58.5116
-5 | 0.4379 | 0.00638 | -0.2274 | 68.6364
-4.5 | 0.498 | 0.00634 | -0.2276 | 78.5489
-4 | 0.558 | 0.00631 | -0.2278 | 88.4311
-3.5 | 0.6181 | 0.00625 | -0.2281 | 98.896
-3 | 0.6781 | 0.0062 | -0.2283 | 109.371
-2.5 | 0.7378 | 0.00618 | -0.2285 | 119.3851
-2 | 0.7972 | 0.0062 | -0.2286 | 128.5806
-1.5 | 0.8567 | 0.00619 | -0.2288 | 138.4006
-1 | 0.917 | 0.00613 | -0.2292 | 149.5922
-0.5 | 0.9778 | 0.00604 | -0.2298 | 161.8874
0 | 1.0369 | 0.00605 | -0.2299 | 171.3884
0.5 | 1.0952 | 0.00612 | -0.2299 | 178.9542
1 | 1.1534 | 0.00618 | -0.2299 | 186.6343
1.5 | 1.2122 | 0.00619 | -0.23 | 195.832
2 | 1.27 | 0.00626 | -0.23 | 202.8754
2.5 | 1.3268 | 0.0064 | -0.2297 | 207.3125
3 | 1.3841 | 0.00648 | -0.2296 | 213.5957
3.5 | 1.4404 | 0.00662 | -0.2293 | 217.5831
4 | 1.4969 | 0.00675 | -0.2291 | 221.763
4.5 | 1.5514 | 0.00701 | -0.2285 | 221.3124
5 | 1.605 | 0.00734 | -0.2278 | 218.6649
5.5 | 1.6584 | 0.00764 | -0.227 | 217.0681
6 | 1.7116 | 0.00796 | -0.2262 | 215.0251
6.5 | 1.7653 | 0.00818 | -0.2255 | 215.8068
7 | 1.8183 | 0.00845 | -0.2248 | 215.1834
7.5 | 1.8708 | 0.00872 | -0.2239 | 214.5413
8 | 1.9217 | 0.00906 | -0.2228 | 212.1082
8.5 | 1.9695 | 0.00959 | -0.2211 | 205.3702
9.5 | 2.0497 | 0.01115 | -0.2148 | 183.8296
10 | 2.085 | 0.01199 | -0.2108 | 173.8949
10.5 | 2.1204 | 0.01264 | -0.2068 | 167.7532
11 | 2.1527 | 0.01351 | -0.2023 | 159.3412
11.5 | 2.1873 | 0.01431 | -0.1984 | 152.8512
12 | 2.219 | 0.0152 | -0.194 | 145.9868
12.5 | 2.2489 | 0.01622 | -0.1895 | 138.6498
13 | 2.2744 | 0.01745 | -0.1844 | 130.3381
13.5 | 2.2979 | 0.0188 | -0.1792 | 122.2287
14 | 2.3172 | 0.02042 | -0.1737 | 113.477
14.5 | 2.339 | 0.02198 | -0.1689 | 106.4149
15 | 2.3532 | 0.02409 | -0.1634 | 97.6837
15.5 | 2.3689 | 0.02628 | -0.1586 | 90.1408
16 | 2.375 | 0.02932 | -0.1534 | 81.0027
16.5 | 2.3801 | 0.03279 | -0.1489 | 72.5862
17 | 2.3797 | 0.03717 | -0.145 | 64.0221
17.5 | 2.3686 | 0.04324 | -0.1417 | 54.778
18 | 2.3558 | 0.05037 | -0.14 | 46.7699
18.5 | 2.3264 | 0.06046 | -0.1397 | 38.4783
19 | 2.2961 | 0.07151 | -0.1407 | 32.1088
19.5 | 2.2441 | 0.08648 | -0.1434 | 25.9494
20 | 2.2109 | 0.09902 | -0.1464 | 22.3278

## 125. Re 14M Mach 0.25 (1)
BIGFOIL.COM POLAR EXPORT
fx73cl2152
FX 73-CL2-152 |  |  |  | Cl Max: | 2.562 | at alpha= | 12.5 | deg
JavaFoil+Calcfoil stall+Eppler ext transition |  |  |  | L/D Max: | 154.612 | at alpha= | 5 | deg
Re: | 14000000 |  |  | Cd Min: | 0.0082 | at alpha= | -6 | deg
Mach: | 0.25 |  |  | Cl=0 at alpha= | -10.5962 | deg
|  |  |  | @ Cl=0.1, Cd= | 0.01547
|  |  |  | @ Cl=0.4, Cd= | 0.0087794
|  |  |  | @ Cl=0.6, Cd= | 0.008228
alpha (deg) | Cl | Cd | Cm | Cl/Cd
-20 | -0.39 | 0.15647 | -0.14 | -2.494
-19.5 | -0.402 | 0.14713 | -0.143 | -2.733
-19 | -0.41 | 0.13842 | -0.146 | -2.965
-18.5 | -0.415 | 0.12903 | -0.15 | -3.22
-18 | -0.417 | 0.11909 | -0.156 | -3.504
-17.5 | -0.415 | 0.111 | -0.161 | -3.737
-17 | -0.408 | 0.10317 | -0.165 | -3.959
-16.5 | -0.398 | 0.09543 | -0.169 | -4.173
-16 | -0.384 | 0.08795 | -0.174 | -4.367
-15.5 | -0.366 | 0.08355 | -0.178 | -4.378
-15 | -0.344 | 0.07678 | -0.183 | -4.476
-14.5 | -0.318 | 0.07013 | -0.187 | -4.531
-14 | -0.288 | 0.06316 | -0.193 | -4.567
-13.5 | -0.254 | 0.05734 | -0.197 | -4.438
-13 | -0.218 | 0.0499 | -0.203 | -4.372
-12.5 | -0.178 | 0.04347 | -0.209 | -4.106
-12 | -0.136 | 0.03745 | -0.215 | -3.626
-11.5 | -0.09 | 0.03145 | -0.221 | -2.871
-11 | -0.042 | 0.0261 | -0.227 | -1.599
-10.5 | 0.01 | 0.02127 | -0.233 | 0.464
-10 | 0.064 | 0.01727 | -0.239 | 3.735
-9.5 | 0.122 | 0.01437 | -0.244 | 8.481
-9 | 0.182 | 0.01234 | -0.248 | 14.713
-8.5 | 0.244 | 0.01073 | -0.252 | 22.703
-8 | 0.308 | 0.0095 | -0.256 | 32.467
-7.5 | 0.373 | 0.00897 | -0.258 | 41.596
-7 | 0.441 | 0.00849 | -0.262 | 51.933
-6.5 | 0.508 | 0.00834 | -0.263 | 60.935
-6 | 0.574 | 0.0082 | -0.264 | 69.998
-5.5 | 0.639 | 0.00827 | -0.264 | 77.273
-5 | 0.703 | 0.00825 | -0.265 | 85.264
-4.5 | 0.768 | 0.00828 | -0.265 | 92.74
-4 | 0.833 | 0.00844 | -0.265 | 98.601
-3.5 | 0.895 | 0.00846 | -0.265 | 105.874
-3 | 0.958 | 0.00865 | -0.265 | 110.661
-2.5 | 1.02 | 0.0089 | -0.265 | 114.541
-2 | 1.082 | 0.00896 | -0.265 | 120.691
-1.5 | 1.143 | 0.00921 | -0.265 | 124.139
-1 | 1.205 | 0.00942 | -0.265 | 127.903
-0.5 | 1.266 | 0.00969 | -0.265 | 130.693
0 | 1.328 | 0.00997 | -0.265 | 133.2
0.5 | 1.389 | 0.01009 | -0.264 | 137.583
1 | 1.449 | 0.01034 | -0.264 | 140.105
1.5 | 1.509 | 0.01053 | -0.264 | 143.251
2 | 1.569 | 0.01088 | -0.264 | 144.248
2.5 | 1.628 | 0.011 | -0.264 | 147.976
3 | 1.688 | 0.01125 | -0.264 | 150.027
3.5 | 1.746 | 0.01149 | -0.263 | 152.03
4 | 1.804 | 0.01189 | -0.263 | 151.788
4.5 | 1.862 | 0.01213 | -0.263 | 153.53
5 | 1.92 | 0.01242 | -0.263 | 154.612
5.5 | 1.977 | 0.01281 | -0.262 | 154.263
6 | 2.033 | 0.01317 | -0.262 | 154.41
6.5 | 2.089 | 0.01361 | -0.262 | 153.464
7 | 2.143 | 0.01625 | -0.261 | 131.875
7.5 | 2.193 | 0.0164 | -0.261 | 133.726
8 | 2.241 | 0.01719 | -0.261 | 130.388
8.5 | 2.288 | 0.01806 | -0.26 | 126.672
9 | 2.334 | 0.01904 | -0.26 | 122.56
9.5 | 2.378 | 0.01991 | -0.259 | 119.395
10 | 2.42 | 0.02095 | -0.259 | 115.492
10.5 | 2.457 | 0.0197 | -0.258 | 124.704
11 | 2.491 | 0.01913 | -0.258 | 130.218
11.5 | 2.522 | 0.02005 | -0.257 | 125.776
12 | 2.549 | 0.02439 | -0.256 | 104.519
12.5 | 2.562 | 0.02571 | -0.255 | 99.639
13 | 2.555 | 0.02723 | -0.253 | 93.833
13.5 | 2.536 | 0.02895 | -0.251 | 87.594
14 | 2.503 | 0.03115 | -0.248 | 80.361
14.5 | 2.431 | 0.03897 | -0.241 | 62.374
15 | 2.385 | 0.04287 | -0.238 | 55.636
15.5 | 2.334 | 0.04718 | -0.235 | 49.473
16 | 2.277 | 0.05188 | -0.232 | 43.897
16.5 | 2.216 | 0.05668 | -0.229 | 39.097
17 | 2.149 | 0.06177 | -0.227 | 34.791
17.5 | 2.076 | 0.06723 | -0.225 | 30.881

## 126. Re 14M Mach 0.25 (2)
BIGFOIL.COM POLAR EXPORT
fx73cl2152
FX 73-CL2-152 |  |  |  | Cl Max: | 2.1444 | at alpha= | 10 | deg
XFOIL ncrit=9 |  |  |  | L/D Max: | 223.12 | at alpha= | 4.5 | deg
Re: | 14000000 |  |  | Cd Min: | 0.16798 | at alpha= | -20 | deg
Mach: | 0.25 |  |  | Cl=0 at alpha= | -8.4288 | deg
|  |  |  | @ Cl=0.1, Cd= | 0.0070512
|  |  |  | @ Cl=0.4, Cd= | 0.006508
|  |  |  | @ Cl=0.6, Cd= | 0.0063419
alpha (deg) | Cl | Cd | Cm | Cl/Cd
-20 | -0.4173 | 0.16798 | -0.0744 | -2.4842
-19.5 | -0.4 | 0.16088 | -0.08 | -2.4863
-19 | -0.4022 | 0.15024 | -0.0871 | -2.6771
-18.5 | -0.406 | 0.13991 | -0.0941 | -2.9019
-18 | -0.4537 | 0.12242 | -0.1059 | -3.7061
-17.5 | -0.6406 | 0.08843 | -0.1315 | -7.2441
-17 | -0.7308 | 0.06955 | -0.1489 | -10.5075
-16.5 | -0.8446 | 0.04852 | -0.172 | -17.4073
-16 | -0.9884 | 0.02904 | -0.1908 | -34.0358
-15.5 | -0.9544 | 0.01551 | -0.2195 | -61.5345
-15 | -0.8902 | 0.0134 | -0.2226 | -66.4328
-14.5 | -0.7953 | 0.01183 | -0.2292 | -67.2274
-14 | -0.7576 | 0.01182 | -0.2245 | -64.0948
-13.5 | -0.6923 | 0.01107 | -0.2249 | -62.5384
-13 | -0.6246 | 0.01037 | -0.2256 | -60.2314
-12.5 | -0.5558 | 0.00981 | -0.2262 | -56.6565
-12 | -0.4863 | 0.00939 | -0.2268 | -51.7891
-11.5 | -0.4162 | 0.00902 | -0.2276 | -46.1419
-11 | -0.3437 | 0.00872 | -0.2288 | -39.4151
-10.5 | -0.2728 | 0.00836 | -0.2299 | -32.6316
-10 | -0.206 | 0.00803 | -0.2303 | -25.6538
-9.5 | -0.1399 | 0.00778 | -0.2305 | -17.982
-9 | -0.0744 | 0.00757 | -0.2306 | -9.8283
-8.5 | -0.0093 | 0.00739 | -0.2307 | -1.2585
-8 | 0.056 | 0.00718 | -0.231 | 7.7994
-7.5 | 0.1209 | 0.00699 | -0.2312 | 17.2961
-7 | 0.1852 | 0.00685 | -0.2314 | 27.0365
-6.5 | 0.249 | 0.00676 | -0.2315 | 36.8343
-6 | 0.3132 | 0.00664 | -0.2318 | 47.1687
-5.5 | 0.3769 | 0.00653 | -0.232 | 57.7182
-5 | 0.4399 | 0.00647 | -0.2321 | 67.9907
-4.5 | 0.5031 | 0.00642 | -0.2323 | 78.3645
-4 | 0.5658 | 0.00638 | -0.2324 | 88.6834
-3.5 | 0.6287 | 0.00631 | -0.2326 | 99.6355
-3 | 0.6911 | 0.00628 | -0.2327 | 110.0478
-2.5 | 0.7532 | 0.00627 | -0.2329 | 120.1276
-2 | 0.8151 | 0.00628 | -0.233 | 129.793
-1.5 | 0.8771 | 0.00627 | -0.2331 | 139.8884
-1 | 0.9397 | 0.00622 | -0.2334 | 151.0772
0 | 1.0649 | 0.00615 | -0.2342 | 173.1545
0.5 | 1.1256 | 0.00623 | -0.2341 | 180.6742
1 | 1.1865 | 0.00627 | -0.2341 | 189.2344
1.5 | 1.2473 | 0.00631 | -0.234 | 197.6704
2 | 1.3074 | 0.00642 | -0.2339 | 203.6449
2.5 | 1.3671 | 0.00653 | -0.2336 | 209.3568
3 | 1.4267 | 0.00663 | -0.2333 | 215.1885
3.5 | 1.4851 | 0.00683 | -0.2327 | 217.4378
4 | 1.5444 | 0.00694 | -0.2324 | 222.536
4.5 | 1.602 | 0.00718 | -0.2317 | 223.1198
5 | 1.6583 | 0.0075 | -0.2307 | 221.1067
5.5 | 1.714 | 0.00785 | -0.2297 | 218.3439
6 | 1.7698 | 0.00817 | -0.2286 | 216.6218
6.5 | 1.8258 | 0.00844 | -0.2275 | 216.327
7 | 1.8801 | 0.00875 | -0.2261 | 214.8686
7.5 | 1.9326 | 0.00901 | -0.2242 | 214.495
8 | 1.983 | 0.00937 | -0.222 | 211.6329
8.5 | 2.0304 | 0.00993 | -0.2192 | 204.4713
9.5 | 2.1083 | 0.01195 | -0.2107 | 176.4268
10 | 2.1444 | 0.0129 | -0.206 | 166.2326

## 127. Re 14M Mach 0.50 (1)
BIGFOIL.COM POLAR EXPORT
fx73cl2152
FX 73-CL2-152 |  |  |  | Cl Max: | 2.397 | at alpha= | 8.5 | deg
JavaFoil+Calcfoil stall+Eppler ext transition |  |  |  | L/D Max: | 146.418 | at alpha= | 5 | deg
Re: | 14000000 |  |  | Cd Min: | 0.00932 | at alpha= | -4 | deg
Mach: | 0.5 |  |  | Cl=0 at alpha= | -10.5893 | deg
|  |  |  | @ Cl=0.1, Cd= | 0.044845
|  |  |  | @ Cl=0.4, Cd= | 0.014656
|  |  |  | @ Cl=0.6, Cd= | 0.010456
alpha (deg) | Cl | Cd | Cm | Cl/Cd
-20 | -0.529 | 0.17032 | -0.166 | -3.104
-19.5 | -0.502 | 0.1532 | -0.169 | -3.275
-19 | -0.474 | 0.14624 | -0.168 | -3.238
-18.5 | -0.446 | 0.13079 | -0.17 | -3.41
-18 | -0.417 | 0.12676 | -0.166 | -3.292
-17.5 | -0.39 | 0.11771 | -0.169 | -3.311
-17 | -0.362 | 0.11152 | -0.17 | -3.245
-16.5 | -0.334 | 0.10434 | -0.173 | -3.205
-16 | -0.305 | 0.11315 | -0.162 | -2.692
-15.5 | -0.276 | 0.1103 | -0.161 | -2.506
-15 | -0.249 | 0.10143 | -0.164 | -2.452
-14.5 | -0.222 | 0.09197 | -0.174 | -2.409
-14 | -0.194 | 0.08317 | -0.184 | -2.338
-13.5 | -0.167 | 0.07422 | -0.195 | -2.253
-13 | -0.135 | 0.09246 | -0.152 | -1.464
-12.5 | -0.107 | 0.0845 | -0.156 | -1.271
-12 | -0.08 | 0.07631 | -0.164 | -1.042
-11.5 | -0.052 | 0.06803 | -0.179 | -0.759
-11 | -0.023 | 0.0582 | -0.198 | -0.403
-10.5 | 0.005 | 0.06867 | -0.157 | 0.077
-10 | 0.049 | 0.05789 | -0.184 | 0.851
-9.5 | 0.106 | 0.04331 | -0.218 | 2.456
-9 | 0.17 | 0.031 | -0.24 | 5.494
-8.5 | 0.24 | 0.02255 | -0.256 | 10.627
-8 | 0.311 | 0.01823 | -0.264 | 17.034
-7.5 | 0.384 | 0.01514 | -0.27 | 25.356
-7 | 0.46 | 0.01284 | -0.276 | 35.797
-6.5 | 0.536 | 0.0114 | -0.281 | 47.062
-6 | 0.616 | 0.01022 | -0.286 | 60.203
-5.5 | 0.693 | 0.00975 | -0.289 | 71.08
-5 | 0.774 | 0.00947 | -0.293 | 81.774
-4.5 | 0.852 | 0.00939 | -0.295 | 90.781
-4 | 0.928 | 0.00932 | -0.296 | 99.473
-3.5 | 0.997 | 0.00952 | -0.296 | 104.81
-3 | 1.067 | 0.00962 | -0.296 | 110.941
-2.5 | 1.136 | 0.00989 | -0.296 | 114.842
-2 | 1.204 | 0.0103 | -0.296 | 116.921
-1.5 | 1.273 | 0.01061 | -0.296 | 119.976
-1 | 1.34 | 0.01083 | -0.296 | 123.813
-0.5 | 1.408 | 0.01123 | -0.296 | 125.341
0 | 1.475 | 0.01146 | -0.296 | 128.775
0.5 | 1.542 | 0.01192 | -0.296 | 129.339
1 | 1.608 | 0.0122 | -0.296 | 131.774
1.5 | 1.673 | 0.01267 | -0.295 | 132.068
2 | 1.738 | 0.01297 | -0.295 | 133.994
2.5 | 1.802 | 0.01338 | -0.295 | 134.664
3 | 1.865 | 0.01375 | -0.295 | 135.614
3.5 | 1.927 | 0.0144 | -0.294 | 133.847
4 | 1.989 | 0.0148 | -0.294 | 134.362
4.5 | 2.049 | 0.0154 | -0.294 | 133.053
5 | 2.109 | 0.0144 | -0.294 | 146.418
5.5 | 2.167 | 0.01481 | -0.293 | 146.332
6 | 2.224 | 0.01536 | -0.293 | 144.763
6.5 | 2.279 | 0.01945 | -0.292 | 117.198
7 | 2.327 | 0.0204 | -0.292 | 114.093
7.5 | 2.362 | 0.02042 | -0.291 | 115.663
8 | 2.389 | 0.02633 | -0.29 | 90.714
8.5 | 2.397 | 0.0287 | -0.288 | 83.54
9 | 2.376 | 0.03176 | -0.282 | 74.82
9.5 | 2.332 | 0.03596 | -0.276 | 64.845
10 | 2.281 | 0.04094 | -0.27 | 55.723
10.5 | 2.204 | 0.04637 | -0.265 | 47.526
11 | 2.072 | 0.05345 | -0.26 | 38.773
11.5 | 1.719 | 0.0646 | -0.254 | 26.606
12 | 1.384 | 0.07414 | -0.25 | 18.67
12.5 | 1.396 | 0.08867 | -0.244 | 15.745
13 | 1.418 | 0.09738 | -0.241 | 14.565
13.5 | 1.428 | 0.11982 | -0.234 | 11.922

## 128. Re 14M Mach 0.50 (2)
BIGFOIL.COM POLAR EXPORT
fx73cl2152
FX 73-CL2-152 |  |  |  | Cl Max: | 2.4025 | at alpha= | 11 | deg
XFOIL ncrit=9 |  |  |  | L/D Max: | 216.093 | at alpha= | 4.5 | deg
Re: | 14000000 |  |  | Cd Min: | 0.21274 | at alpha= | -20 | deg
Mach: | 0.5 |  |  | Cl=0 at alpha= | -7.5164 | deg
|  |  |  | @ Cl=0.1, Cd= | 0.0078078
|  |  |  | @ Cl=0.4, Cd= | 0.0069145
|  |  |  | @ Cl=0.6, Cd= | 0.0066524
alpha (deg) | Cl | Cd | Cm | Cl/Cd
-20 | -0.2787 | 0.21274 | -0.0777 | -1.31
-19.5 | -0.2488 | 0.20545 | -0.0838 | -1.211
-19 | -0.2231 | 0.19712 | -0.0899 | -1.1318
-18.5 | -0.2157 | 0.19186 | -0.0888 | -1.1243
-18 | -0.2048 | 0.1849 | -0.0902 | -1.1076
-17.5 | -0.1779 | 0.1722 | -0.1022 | -1.0331
-17 | -0.1576 | 0.16542 | -0.1062 | -0.95273
-16.5 | -0.1319 | 0.15984 | -0.1096 | -0.8252
-16 | -0.1157 | 0.15225 | -0.1137 | -0.75993
-15.5 | -0.1015 | 0.14441 | -0.1179 | -0.70286
-15 | -0.0837 | 0.13761 | -0.1216 | -0.60824
-14.5 | -0.0778 | 0.12879 | -0.1263 | -0.60408
-14 | -0.0801 | 0.11916 | -0.1316 | -0.67221
-13.5 | -0.0682 | 0.11206 | -0.1357 | -0.6086
-13 | -0.0723 | 0.10296 | -0.1412 | -0.70221
-12.5 | -0.0895 | 0.09261 | -0.1482 | -0.96642
-12 | -0.0912 | 0.08467 | -0.1536 | -1.0771
-11.5 | -0.1132 | 0.07481 | -0.1613 | -1.5132
-11 | -0.141 | 0.06495 | -0.1698 | -2.1709
-10.5 | -0.1624 | 0.05634 | -0.1772 | -2.8825
-10 | -0.1899 | 0.04785 | -0.1846 | -3.9687
-9.5 | -0.2116 | 0.04112 | -0.1885 | -5.1459
-9 | -0.2341 | 0.0343 | -0.1924 | -6.8251
-8.5 | -0.2305 | 0.02302 | -0.2114 | -10.013
-8 | -0.097 | 0.00963 | -0.2499 | -10.0727
-7.5 | 0.0033 | 0.00837 | -0.2518 | 0.39427
-7 | 0.0932 | 0.00784 | -0.2515 | 11.8878
-6.5 | 0.1797 | 0.00743 | -0.2512 | 24.1857
-6 | 0.2628 | 0.00717 | -0.2506 | 36.6527
-5.5 | 0.3435 | 0.007 | -0.2501 | 49.0714
-5 | 0.4228 | 0.00688 | -0.2497 | 61.4535
-4.5 | 0.5011 | 0.00675 | -0.2494 | 74.237
-4 | 0.5777 | 0.00667 | -0.249 | 86.6117
-3.5 | 0.6538 | 0.00661 | -0.2488 | 98.9107
-3 | 0.7284 | 0.00661 | -0.2485 | 110.1967
-2.5 | 0.8029 | 0.00658 | -0.2484 | 122.0213
-2 | 0.8767 | 0.00656 | -0.2482 | 133.6433
-1.5 | 0.9501 | 0.00656 | -0.248 | 144.8323
-1 | 1.0231 | 0.0066 | -0.2477 | 155.0152
-0.5 | 1.0965 | 0.00665 | -0.2477 | 164.8872
0 | 1.1721 | 0.00661 | -0.2481 | 177.3222
0.5 | 1.2453 | 0.00666 | -0.2479 | 186.982
1 | 1.3169 | 0.00679 | -0.2474 | 193.947
1.5 | 1.3879 | 0.00694 | -0.2466 | 199.9856
2 | 1.4601 | 0.00706 | -0.246 | 206.813
2.5 | 1.5298 | 0.00731 | -0.2447 | 209.275
3 | 1.6001 | 0.00753 | -0.2435 | 212.4967
3.5 | 1.6695 | 0.0078 | -0.2419 | 214.0385
4 | 1.7387 | 0.00811 | -0.2401 | 214.3896
4.5 | 1.8087 | 0.00837 | -0.2383 | 216.0932
5 | 1.876 | 0.00871 | -0.2357 | 215.3846
5.5 | 1.944 | 0.00906 | -0.2331 | 214.5695
6 | 2.0134 | 0.00938 | -0.2305 | 214.6482
6.5 | 2.0801 | 0.00989 | -0.2272 | 210.3236
7 | 2.1488 | 0.01031 | -0.224 | 208.419
7.5 | 2.2119 | 0.01092 | -0.2197 | 202.5549
8 | 2.2804 | 0.01142 | -0.216 | 199.6848
8.5 | 2.3408 | 0.01223 | -0.2108 | 191.3982
9 | 2.3903 | 0.0135 | -0.2041 | 177.0593
9.5 | 2.3895 | 0.01677 | -0.1915 | 142.4866
10 | 2.3933 | 0.02024 | -0.1806 | 118.246
10.5 | 2.4022 | 0.02399 | -0.1716 | 100.1334
11 | 2.4025 | 0.02856 | -0.1634 | 84.1211
11.5 | 2.3994 | 0.03436 | -0.157 | 69.8312
12 | 2.3742 | 0.04331 | -0.1531 | 54.8187
12.5 | 2.327 | 0.05606 | -0.1527 | 41.5091
13 | 2.2363 | 0.07389 | -0.1547 | 30.2653
13.5 | 2.1444 | 0.09261 | -0.1586 | 23.1552
14 | 2.1007 | 0.10673 | -0.162 | 19.6824
14.5 | 2.0786 | 0.1186 | -0.1651 | 17.5261
15 | 2.0576 | 0.13047 | -0.1688 | 15.7707
15.5 | 2.0525 | 0.14037 | -0.1719 | 14.6221
16 | 2.049 | 0.15009 | -0.1753 | 13.6518

## 129. Re 16M Mach 0.00 (1)
BIGFOIL.COM POLAR EXPORT
fx73cl2152
FX 73-CL2-152 |  |  |  | Cl Max: | 2.579 | at alpha= | 14 | deg
JavaFoil+Calcfoil stall+Eppler ext transition |  |  |  | L/D Max: | 161.024 | at alpha= | 5 | deg
Re: | 16000000 |  |  | Cd Min: | 0.00774 | at alpha= | -7 | deg
Mach: | 0 |  |  | Cl=0 at alpha= | -10.5962 | deg
|  |  |  | @ Cl=0.1, Cd= | 0.011742
|  |  |  | @ Cl=0.4, Cd= | 0.0079178
|  |  |  | @ Cl=0.6, Cd= | 0.0079068
alpha (deg) | Cl | Cd | Cm | Cl/Cd
-20 | -0.577 | 0.12523 | -0.163 | -4.604
-19.5 | -0.567 | 0.11627 | -0.167 | -4.877
-19 | -0.555 | 0.10861 | -0.17 | -5.11
-18.5 | -0.541 | 0.10177 | -0.173 | -5.312
-18 | -0.524 | 0.09567 | -0.175 | -5.472
-17.5 | -0.505 | 0.08859 | -0.178 | -5.699
-17 | -0.483 | 0.0824 | -0.181 | -5.868
-16.5 | -0.46 | 0.07597 | -0.184 | -6.054
-16 | -0.434 | 0.07282 | -0.187 | -5.955
-15.5 | -0.405 | 0.06679 | -0.19 | -6.068
-15 | -0.375 | 0.06076 | -0.194 | -6.166
-14.5 | -0.342 | 0.05475 | -0.198 | -6.24
-14 | -0.306 | 0.04888 | -0.202 | -6.265
-13.5 | -0.268 | 0.043 | -0.206 | -6.234
-13 | -0.227 | 0.03774 | -0.21 | -6.025
-12.5 | -0.185 | 0.03192 | -0.216 | -5.794
-12 | -0.14 | 0.02695 | -0.221 | -5.19
-11.5 | -0.092 | 0.02291 | -0.225 | -4.028
-11 | -0.042 | 0.01871 | -0.23 | -2.268
-10.5 | 0.01 | 0.01557 | -0.234 | 0.641
-10 | 0.065 | 0.01286 | -0.239 | 5.047
-9.5 | 0.122 | 0.01104 | -0.243 | 11.052
-9 | 0.181 | 0.00961 | -0.247 | 18.887
-8.5 | 0.242 | 0.00895 | -0.249 | 27.068
-8 | 0.305 | 0.00838 | -0.252 | 36.354
-7.5 | 0.369 | 0.00809 | -0.254 | 45.57
-7 | 0.432 | 0.00774 | -0.255 | 55.849
-6.5 | 0.495 | 0.00786 | -0.256 | 62.991
-6 | 0.557 | 0.0079 | -0.256 | 70.518
-5.5 | 0.62 | 0.00791 | -0.256 | 78.294
-5 | 0.682 | 0.00792 | -0.256 | 86.11
-4.5 | 0.744 | 0.00805 | -0.256 | 92.502
-4 | 0.807 | 0.00809 | -0.256 | 99.741
-3.5 | 0.867 | 0.00825 | -0.256 | 105.183
-3 | 0.928 | 0.00841 | -0.256 | 110.311
-2.5 | 0.988 | 0.0086 | -0.256 | 114.858
-2 | 1.048 | 0.00878 | -0.256 | 119.425
-1.5 | 1.108 | 0.00883 | -0.256 | 125.551
-1 | 1.168 | 0.00903 | -0.256 | 129.351
-0.5 | 1.227 | 0.00922 | -0.256 | 133.136
0 | 1.287 | 0.00938 | -0.256 | 137.262
0.5 | 1.346 | 0.00953 | -0.256 | 141.253
1 | 1.405 | 0.00975 | -0.256 | 144.148
1.5 | 1.464 | 0.00996 | -0.256 | 146.931
2 | 1.522 | 0.01018 | -0.256 | 149.492
2.5 | 1.58 | 0.01028 | -0.255 | 153.723
3 | 1.637 | 0.01059 | -0.255 | 154.612
3.5 | 1.695 | 0.01087 | -0.255 | 155.962
4 | 1.752 | 0.01108 | -0.255 | 158.093
4.5 | 1.808 | 0.01134 | -0.255 | 159.489
5 | 1.864 | 0.01158 | -0.254 | 161.024
5.5 | 1.92 | 0.01193 | -0.254 | 160.989
6 | 1.976 | 0.01235 | -0.254 | 159.994
6.5 | 2.031 | 0.0143 | -0.253 | 141.98
7 | 2.084 | 0.01576 | -0.253 | 132.267
7.5 | 2.134 | 0.01646 | -0.253 | 129.709
8 | 2.184 | 0.01556 | -0.252 | 140.388
8.5 | 2.231 | 0.01629 | -0.252 | 136.992
9 | 2.278 | 0.0169 | -0.252 | 134.775
9.5 | 2.324 | 0.01762 | -0.251 | 131.902
10 | 2.368 | 0.01843 | -0.251 | 128.473
10.5 | 2.41 | 0.01921 | -0.25 | 125.446
11 | 2.45 | 0.01986 | -0.25 | 123.355
11.5 | 2.488 | 0.02085 | -0.249 | 119.36
12 | 2.523 | 0.01953 | -0.249 | 129.237
12.5 | 2.549 | 0.01884 | -0.248 | 135.31
13 | 2.566 | 0.01981 | -0.247 | 129.513
13.5 | 2.575 | 0.024 | -0.246 | 107.325
14 | 2.579 | 0.02512 | -0.245 | 102.673
14.5 | 2.575 | 0.0263 | -0.244 | 97.919
15 | 2.539 | 0.03092 | -0.24 | 82.123
15.5 | 2.513 | 0.03343 | -0.237 | 75.16
16 | 2.484 | 0.03638 | -0.234 | 68.275
16.5 | 2.452 | 0.03968 | -0.231 | 61.78
17 | 2.419 | 0.04319 | -0.228 | 56.01
17.5 | 2.382 | 0.04713 | -0.226 | 50.554
18 | 2.344 | 0.05135 | -0.224 | 45.65
18.5 | 2.305 | 0.0555 | -0.221 | 41.526
19 | 2.263 | 0.05985 | -0.219 | 37.817

## 130. Re 16M Mach 0.00 (2)
BIGFOIL.COM POLAR EXPORT
fx73cl2152
FX 73-CL2-152 |  |  |  | Cl Max: | 2.3928 | at alpha= | 17 | deg
XFOIL ncrit=9 |  |  |  | L/D Max: | 224.578 | at alpha= | 4 | deg
Re: | 16000000 |  |  | Cd Min: | 0.09145 | at alpha= | 20 | deg
Mach: | 0 |  |  | Cl=0 at alpha= | -8.6653 | deg
|  |  |  | @ Cl=0.1, Cd= | 0.0067445
|  |  |  | @ Cl=0.4, Cd= | 0.0062872
|  |  |  | @ Cl=0.6, Cd= | 0.0061198
alpha (deg) | Cl | Cd | Cm | Cl/Cd
-20 | -0.9727 | 0.07291 | -0.1302 | -13.3411
-19.5 | -1.139 | 0.04447 | -0.1574 | -25.6128
-19 | -1.218 | 0.02529 | -0.1811 | -48.1613
-18.5 | -1.1743 | 0.01744 | -0.1983 | -67.3337
-18 | -1.1175 | 0.01437 | -0.2062 | -77.7662
-17.5 | -1.0629 | 0.01312 | -0.2082 | -81.0137
-17 | -1.0073 | 0.01217 | -0.2095 | -82.7691
-16.5 | -0.9462 | 0.01133 | -0.2114 | -83.5128
-16 | -0.8824 | 0.0106 | -0.2137 | -83.2453
-15.5 | -0.8254 | 0.00997 | -0.2143 | -82.7884
-15 | -0.7574 | 0.00927 | -0.2172 | -81.7044
-14.5 | -0.7192 | 0.00952 | -0.2139 | -75.5462
-14 | -0.6608 | 0.00921 | -0.2146 | -71.7481
-13.5 | -0.6001 | 0.00893 | -0.2156 | -67.2004
-13 | -0.5381 | 0.0087 | -0.2167 | -61.8506
-12.5 | -0.4731 | 0.00849 | -0.2183 | -55.7244
-12 | -0.4046 | 0.00829 | -0.2207 | -48.8058
-11.5 | -0.3427 | 0.00806 | -0.2217 | -42.5186
-11 | -0.2818 | 0.00781 | -0.2224 | -36.0819
-10.5 | -0.2212 | 0.00758 | -0.223 | -29.1821
-10 | -0.1609 | 0.0074 | -0.2235 | -21.7432
-9.5 | -0.1007 | 0.00726 | -0.2239 | -13.8705
-9 | -0.0405 | 0.0071 | -0.2243 | -5.7042
-8.5 | 0.02 | 0.00693 | -0.2248 | 2.886
-8 | 0.0804 | 0.00679 | -0.2253 | 11.8409
-7.5 | 0.1407 | 0.00665 | -0.2257 | 21.1579
-7 | 0.2007 | 0.00656 | -0.226 | 30.5945
-6.5 | 0.2608 | 0.00647 | -0.2263 | 40.3091
-6 | 0.321 | 0.00637 | -0.2267 | 50.3925
-5.5 | 0.3809 | 0.0063 | -0.227 | 60.4603
-5 | 0.4406 | 0.00626 | -0.2272 | 70.3834
-4.5 | 0.5003 | 0.00621 | -0.2275 | 80.5636
-4 | 0.5599 | 0.00616 | -0.2277 | 90.8929
-3.5 | 0.6197 | 0.0061 | -0.228 | 101.5902
-3 | 0.6791 | 0.00607 | -0.2282 | 111.8781
-2.5 | 0.7381 | 0.00608 | -0.2284 | 121.398
-2 | 0.7971 | 0.00608 | -0.2285 | 131.102
-1.5 | 0.8564 | 0.00605 | -0.2288 | 141.5537
-1 | 0.9161 | 0.006 | -0.2291 | 152.6833
-0.5 | 0.9763 | 0.00592 | -0.2296 | 164.9155
0 | 1.0349 | 0.00595 | -0.2298 | 173.9328
0.5 | 1.0929 | 0.006 | -0.2299 | 182.15
1 | 1.151 | 0.00603 | -0.2299 | 190.8789
1.5 | 1.2089 | 0.00606 | -0.23 | 199.4884
2 | 1.2662 | 0.00616 | -0.2299 | 205.5519
2.5 | 1.323 | 0.00625 | -0.2298 | 211.68
3 | 1.3797 | 0.00634 | -0.2296 | 217.6183
3.5 | 1.4354 | 0.00651 | -0.2293 | 220.4916
4 | 1.4912 | 0.00664 | -0.2291 | 224.5783
4.5 | 1.5443 | 0.00699 | -0.2284 | 220.9299
5 | 1.5972 | 0.00733 | -0.2276 | 217.899
5.5 | 1.6506 | 0.0076 | -0.227 | 217.1842
6 | 1.7039 | 0.00784 | -0.2263 | 217.3342
6.5 | 1.7571 | 0.00808 | -0.2257 | 217.4629
7 | 1.8101 | 0.0083 | -0.2251 | 218.0843
7.5 | 1.8617 | 0.0086 | -0.2242 | 216.4767
8 | 1.9111 | 0.00903 | -0.223 | 211.639
8.5 | 1.957 | 0.00966 | -0.2211 | 202.588
9 | 2.0002 | 0.01042 | -0.2187 | 191.9578
9.5 | 2.0419 | 0.01115 | -0.2161 | 183.13
10 | 2.0756 | 0.01189 | -0.2119 | 174.5669
10.5 | 2.1145 | 0.01252 | -0.2088 | 168.8898
12 | 2.2144 | 0.01472 | -0.1966 | 150.4348
12.5 | 2.2424 | 0.01573 | -0.1918 | 142.5556
13 | 2.2684 | 0.01686 | -0.1869 | 134.5433
13.5 | 2.2941 | 0.01804 | -0.1822 | 127.1674
14 | 2.32 | 0.01923 | -0.1776 | 120.6448
14.5 | 2.3387 | 0.02085 | -0.1723 | 112.1679
15 | 2.36 | 0.02241 | -0.1677 | 105.3101
15.5 | 2.374 | 0.02452 | -0.1625 | 96.8189
16 | 2.3855 | 0.02692 | -0.1575 | 88.6144
16.5 | 2.3924 | 0.02992 | -0.1526 | 79.9599
17 | 2.3928 | 0.03377 | -0.148 | 70.8558
17.5 | 2.3848 | 0.03892 | -0.144 | 61.2744
18 | 2.3724 | 0.04531 | -0.1412 | 52.3593
18.5 | 2.3489 | 0.05394 | -0.1398 | 43.5465
19 | 2.3228 | 0.06386 | -0.1399 | 36.3733
19.5 | 2.2787 | 0.07716 | -0.1417 | 29.5321
20 | 2.2331 | 0.09145 | -0.1447 | 24.4188

## 131. Re 16M Mach 0.10 (1)
BIGFOIL.COM POLAR EXPORT
fx73cl2152
FX 73-CL2-152 |  |  |  | Cl Max: | 2.575 | at alpha= | 13.5 | deg
JavaFoil+Calcfoil stall+Eppler ext transition |  |  |  | L/D Max: | 160.198 | at alpha= | 5.5 | deg
Re: | 16000000 |  |  | Cd Min: | 0.0078 | at alpha= | -7 | deg
Mach: | 0.1 |  |  | Cl=0 at alpha= | -10.5962 | deg
|  |  |  | @ Cl=0.1, Cd= | 0.012157
|  |  |  | @ Cl=0.4, Cd= | 0.0079913
|  |  |  | @ Cl=0.6, Cd= | 0.0079235
alpha (deg) | Cl | Cd | Cm | Cl/Cd
-20 | -0.557 | 0.12924 | -0.161 | -4.31
-19.5 | -0.549 | 0.12064 | -0.164 | -4.553
-19 | -0.54 | 0.11168 | -0.169 | -4.834
-18.5 | -0.527 | 0.10525 | -0.171 | -5.008
-18 | -0.512 | 0.09823 | -0.174 | -5.215
-17.5 | -0.495 | 0.09125 | -0.177 | -5.426
-17 | -0.475 | 0.0851 | -0.179 | -5.584
-16.5 | -0.453 | 0.07889 | -0.182 | -5.741
-16 | -0.428 | 0.07543 | -0.185 | -5.673
-15.5 | -0.401 | 0.06932 | -0.188 | -5.781
-15 | -0.371 | 0.06339 | -0.192 | -5.85
-14.5 | -0.339 | 0.05685 | -0.196 | -5.961
-14 | -0.304 | 0.05079 | -0.201 | -5.989
-13.5 | -0.266 | 0.0451 | -0.205 | -5.908
-13 | -0.227 | 0.03866 | -0.21 | -5.864
-12.5 | -0.184 | 0.03335 | -0.215 | -5.525
-12 | -0.139 | 0.02817 | -0.22 | -4.952
-11.5 | -0.092 | 0.02384 | -0.225 | -3.863
-11 | -0.042 | 0.01973 | -0.23 | -2.147
-10.5 | 0.01 | 0.0162 | -0.235 | 0.615
-10 | 0.065 | 0.01325 | -0.239 | 4.897
-9.5 | 0.122 | 0.01147 | -0.243 | 10.639
-9 | 0.182 | 0.0099 | -0.247 | 18.339
-8.5 | 0.243 | 0.00903 | -0.25 | 26.873
-8 | 0.305 | 0.00854 | -0.252 | 35.757
-7.5 | 0.37 | 0.00816 | -0.255 | 45.322
-7 | 0.434 | 0.0078 | -0.257 | 55.632
-6.5 | 0.497 | 0.00788 | -0.257 | 63.128
-6 | 0.56 | 0.00786 | -0.257 | 71.196
-5.5 | 0.623 | 0.00796 | -0.257 | 78.216
-5 | 0.685 | 0.00797 | -0.258 | 86.009
-4.5 | 0.748 | 0.0081 | -0.258 | 92.348
-4 | 0.811 | 0.0081 | -0.258 | 100.151
-3.5 | 0.872 | 0.00817 | -0.258 | 106.763
-3 | 0.933 | 0.0085 | -0.258 | 109.72
-2.5 | 0.993 | 0.00869 | -0.258 | 114.25
-2 | 1.053 | 0.00887 | -0.258 | 118.808
-1.5 | 1.114 | 0.00892 | -0.258 | 124.83
-1 | 1.174 | 0.00913 | -0.258 | 128.591
-0.5 | 1.233 | 0.00933 | -0.258 | 132.214
0 | 1.294 | 0.00943 | -0.257 | 137.102
0.5 | 1.353 | 0.00964 | -0.257 | 140.363
1 | 1.412 | 0.00987 | -0.257 | 142.976
1.5 | 1.471 | 0.01001 | -0.257 | 146.957
2 | 1.529 | 0.01029 | -0.257 | 148.567
2.5 | 1.587 | 0.01037 | -0.257 | 153.033
3 | 1.645 | 0.01069 | -0.257 | 153.957
3.5 | 1.703 | 0.01088 | -0.256 | 156.431
4 | 1.76 | 0.01124 | -0.256 | 156.626
4.5 | 1.817 | 0.01149 | -0.256 | 158.066
5 | 1.873 | 0.01172 | -0.256 | 159.789
5.5 | 1.929 | 0.01204 | -0.255 | 160.198
6 | 1.985 | 0.01254 | -0.255 | 158.22
6.5 | 2.04 | 0.01458 | -0.255 | 139.888
7 | 2.093 | 0.01587 | -0.254 | 131.893
7.5 | 2.144 | 0.0166 | -0.254 | 129.128
8 | 2.192 | 0.01573 | -0.254 | 139.385
8.5 | 2.24 | 0.0165 | -0.253 | 135.81
9 | 2.287 | 0.01715 | -0.253 | 133.371
9.5 | 2.333 | 0.01789 | -0.252 | 130.415
10 | 2.377 | 0.0186 | -0.252 | 127.805
10.5 | 2.418 | 0.01942 | -0.252 | 124.537
11 | 2.458 | 0.02036 | -0.251 | 120.707
11.5 | 2.495 | 0.01907 | -0.251 | 130.82
12 | 2.529 | 0.01993 | -0.25 | 126.876
12.5 | 2.553 | 0.01923 | -0.249 | 132.749
13 | 2.568 | 0.02346 | -0.248 | 109.469
13.5 | 2.575 | 0.02456 | -0.247 | 104.855
14 | 2.575 | 0.02574 | -0.246 | 100.032
14.5 | 2.565 | 0.02704 | -0.244 | 94.884
15 | 2.521 | 0.03218 | -0.24 | 78.34
15.5 | 2.492 | 0.03494 | -0.237 | 71.326
16 | 2.46 | 0.03809 | -0.234 | 64.577
16.5 | 2.425 | 0.04169 | -0.231 | 58.163
17 | 2.387 | 0.04554 | -0.228 | 52.425
17.5 | 2.347 | 0.04969 | -0.226 | 47.238
18 | 2.305 | 0.054 | -0.223 | 42.686
18.5 | 2.261 | 0.05836 | -0.221 | 38.748

## 132. Re 16M Mach 0.10 (2)
BIGFOIL.COM POLAR EXPORT
fx73cl2152
FX 73-CL2-152 |  |  |  | Cl Max: | 2.0858 | at alpha= | 10 | deg
XFOIL ncrit=9 |  |  |  | L/D Max: | 225.225 | at alpha= | 4 | deg
Re: | 16000000 |  |  | Cd Min: | 0.09845 | at alpha= | -20 | deg
Mach: | 0.1 |  |  | Cl=0 at alpha= | -8.634 | deg
|  |  |  | @ Cl=0.1, Cd= | 0.0067684
|  |  |  | @ Cl=0.4, Cd= | 0.0062974
|  |  |  | @ Cl=0.6, Cd= | 0.0061316
alpha (deg) | Cl | Cd | Cm | Cl/Cd
-20 | -0.7967 | 0.09845 | -0.1125 | -8.0924
-19.5 | -0.9165 | 0.0748 | -0.1318 | -12.2527
-19 | -1.0732 | 0.04757 | -0.1581 | -22.5604
-18.5 | -1.1556 | 0.02846 | -0.1815 | -40.6044
-18 | -1.1403 | 0.01737 | -0.2017 | -65.6477
-17.5 | -1.0836 | 0.01418 | -0.2095 | -76.4175
-17 | -1.0271 | 0.01292 | -0.2114 | -79.4969
-16.5 | -0.9652 | 0.0119 | -0.2134 | -81.1092
-16 | -0.8999 | 0.01105 | -0.2157 | -81.4389
-15.5 | -0.8418 | 0.01035 | -0.2163 | -81.3333
-15 | -0.7724 | 0.00966 | -0.219 | -79.9586
-14.5 | -0.7337 | 0.00985 | -0.2156 | -74.4873
-14 | -0.6744 | 0.00949 | -0.2163 | -71.0643
-13.5 | -0.6127 | 0.00913 | -0.2172 | -67.1084
-12.5 | -0.4847 | 0.00861 | -0.2196 | -56.295
-12 | -0.4154 | 0.0084 | -0.2218 | -49.4524
-11.5 | -0.3514 | 0.00818 | -0.2229 | -42.9584
-11 | -0.2895 | 0.00791 | -0.2237 | -36.5992
-10.5 | -0.2279 | 0.00766 | -0.2243 | -29.752
-10 | -0.1667 | 0.00745 | -0.2247 | -22.3758
-9.5 | -0.1057 | 0.0073 | -0.2251 | -14.4795
-9 | -0.0448 | 0.00714 | -0.2254 | -6.2745
-8.5 | 0.0164 | 0.00698 | -0.2259 | 2.3496
-8 | 0.0775 | 0.00682 | -0.2263 | 11.3636
-7.5 | 0.1385 | 0.00668 | -0.2267 | 20.7335
-7 | 0.1991 | 0.00658 | -0.227 | 30.2584
-6.5 | 0.2598 | 0.00649 | -0.2273 | 40.0308
-6 | 0.3205 | 0.00639 | -0.2276 | 50.1565
-5.5 | 0.381 | 0.00631 | -0.2279 | 60.3803
-5 | 0.4411 | 0.00627 | -0.2281 | 70.3509
-4.5 | 0.5014 | 0.00622 | -0.2284 | 80.6109
-4 | 0.5615 | 0.00617 | -0.2286 | 91.0049
-3.5 | 0.6217 | 0.00611 | -0.2289 | 101.7512
-3 | 0.6816 | 0.00608 | -0.2291 | 112.1053
-2.5 | 0.741 | 0.00609 | -0.2292 | 121.6749
-2 | 0.8005 | 0.00609 | -0.2293 | 131.445
-1.5 | 0.8602 | 0.00606 | -0.2296 | 141.9472
-1 | 0.9203 | 0.00601 | -0.2299 | 153.1281
-0.5 | 0.981 | 0.00593 | -0.2304 | 165.43
0 | 1.0401 | 0.00596 | -0.2306 | 174.5134
0.5 | 1.0985 | 0.00602 | -0.2307 | 182.4751
1 | 1.1571 | 0.00604 | -0.2307 | 191.5728
1.5 | 1.2154 | 0.00609 | -0.2307 | 199.5731
2 | 1.2731 | 0.00619 | -0.2307 | 205.6704
2.5 | 1.3304 | 0.00627 | -0.2305 | 212.185
3 | 1.3874 | 0.00638 | -0.2303 | 217.4608
3.5 | 1.4436 | 0.00654 | -0.23 | 220.7339
4 | 1.5 | 0.00666 | -0.2297 | 225.2252
4.5 | 1.5538 | 0.007 | -0.229 | 221.9714
5 | 1.6069 | 0.00736 | -0.2282 | 218.3288
5.5 | 1.6609 | 0.00762 | -0.2275 | 217.9659
6 | 1.7147 | 0.00787 | -0.2269 | 217.878
6.5 | 1.7681 | 0.00813 | -0.2261 | 217.4785
7 | 1.8217 | 0.00834 | -0.2255 | 218.4293
7.5 | 1.8736 | 0.00866 | -0.2245 | 216.351
8 | 1.9235 | 0.00909 | -0.2232 | 211.6062
8.5 | 1.9696 | 0.00974 | -0.2212 | 202.2177
9 | 2.0124 | 0.01054 | -0.2186 | 190.9298
9.5 | 2.0511 | 0.01125 | -0.2151 | 182.32
10 | 2.0858 | 0.01202 | -0.2109 | 173.5275

## 133. Re 16M Mach 0.25 (1)
BIGFOIL.COM POLAR EXPORT
fx73cl2152
FX 73-CL2-152 |  |  |  | Cl Max: | 2.564 | at alpha= | 12.5 | deg
JavaFoil+Calcfoil stall+Eppler ext transition |  |  |  | L/D Max: | 156.334 | at alpha= | 5 | deg
Re: | 16000000 |  |  | Cd Min: | 0.00809 | at alpha= | -6 | deg
Mach: | 0.25 |  |  | Cl=0 at alpha= | -10.5962 | deg
|  |  |  | @ Cl=0.1, Cd= | 0.014911
|  |  |  | @ Cl=0.4, Cd= | 0.0085732
|  |  |  | @ Cl=0.6, Cd= | 0.008114
alpha (deg) | Cl | Cd | Cm | Cl/Cd
-20 | -0.39 | 0.15655 | -0.141 | -2.493
-19.5 | -0.402 | 0.1467 | -0.144 | -2.741
-19 | -0.411 | 0.13806 | -0.147 | -2.973
-18.5 | -0.416 | 0.12892 | -0.15 | -3.223
-18 | -0.417 | 0.1192 | -0.156 | -3.5
-17.5 | -0.415 | 0.10992 | -0.162 | -3.777
-17 | -0.409 | 0.10149 | -0.167 | -4.031
-16.5 | -0.399 | 0.09384 | -0.171 | -4.251
-16 | -0.385 | 0.08904 | -0.176 | -4.32
-15.5 | -0.366 | 0.08203 | -0.18 | -4.468
-15 | -0.344 | 0.07567 | -0.184 | -4.548
-14.5 | -0.318 | 0.06911 | -0.188 | -4.604
-14 | -0.289 | 0.06209 | -0.194 | -4.653
-13.5 | -0.255 | 0.05627 | -0.198 | -4.53
-13 | -0.218 | 0.04904 | -0.204 | -4.455
-12.5 | -0.179 | 0.04209 | -0.211 | -4.252
-12 | -0.136 | 0.03628 | -0.216 | -3.753
-11.5 | -0.09 | 0.03063 | -0.222 | -2.953
-11 | -0.042 | 0.02509 | -0.229 | -1.668
-10.5 | 0.01 | 0.02059 | -0.234 | 0.48
-10 | 0.065 | 0.01679 | -0.24 | 3.848
-9.5 | 0.122 | 0.01373 | -0.245 | 8.905
-9 | 0.182 | 0.0118 | -0.249 | 15.445
-8.5 | 0.244 | 0.0103 | -0.253 | 23.725
-8 | 0.309 | 0.00922 | -0.256 | 33.509
-7.5 | 0.374 | 0.00873 | -0.259 | 42.865
-7 | 0.442 | 0.00832 | -0.262 | 53.118
-6.5 | 0.509 | 0.0082 | -0.264 | 62.024
-6 | 0.574 | 0.00809 | -0.264 | 70.945
-5.5 | 0.639 | 0.00815 | -0.264 | 78.35
-5 | 0.703 | 0.00818 | -0.265 | 86.033
-4.5 | 0.768 | 0.0082 | -0.265 | 93.69
-4 | 0.833 | 0.00833 | -0.265 | 100.019
-3.5 | 0.895 | 0.00841 | -0.265 | 106.516
-3 | 0.958 | 0.0086 | -0.265 | 111.361
-2.5 | 1.02 | 0.00881 | -0.265 | 115.734
-2 | 1.082 | 0.00913 | -0.265 | 118.47
-1.5 | 1.143 | 0.0092 | -0.265 | 124.278
-1 | 1.205 | 0.00931 | -0.265 | 129.363
-0.5 | 1.266 | 0.00953 | -0.265 | 132.814
0 | 1.328 | 0.00982 | -0.265 | 135.159
0.5 | 1.389 | 0.00997 | -0.264 | 139.222
1 | 1.449 | 0.01021 | -0.264 | 141.881
1.5 | 1.509 | 0.01043 | -0.264 | 144.631
2 | 1.569 | 0.01063 | -0.264 | 147.658
2.5 | 1.628 | 0.01084 | -0.264 | 150.192
3 | 1.688 | 0.01113 | -0.264 | 151.664
3.5 | 1.746 | 0.01141 | -0.263 | 152.986
4 | 1.804 | 0.01182 | -0.263 | 152.603
4.5 | 1.862 | 0.01203 | -0.263 | 154.741
5 | 1.92 | 0.01228 | -0.263 | 156.334
5.5 | 1.977 | 0.0127 | -0.262 | 155.654
6 | 2.033 | 0.01313 | -0.262 | 154.851
6.5 | 2.089 | 0.01544 | -0.262 | 135.307
7 | 2.143 | 0.01552 | -0.261 | 138.066
7.5 | 2.193 | 0.01612 | -0.261 | 135.979
8 | 2.241 | 0.01709 | -0.261 | 131.164
8.5 | 2.288 | 0.0179 | -0.26 | 127.862
9 | 2.334 | 0.01877 | -0.26 | 124.344
9.5 | 2.378 | 0.01953 | -0.259 | 121.767
10 | 2.42 | 0.02069 | -0.259 | 116.934
10.5 | 2.458 | 0.0194 | -0.258 | 126.71
11 | 2.492 | 0.0187 | -0.258 | 133.214
11.5 | 2.523 | 0.01958 | -0.257 | 128.87
12 | 2.551 | 0.02394 | -0.256 | 106.561
12.5 | 2.564 | 0.02529 | -0.255 | 101.362
13 | 2.559 | 0.02673 | -0.254 | 95.742
13.5 | 2.542 | 0.02832 | -0.252 | 89.739
14 | 2.513 | 0.03019 | -0.249 | 83.226
14.5 | 2.439 | 0.03767 | -0.242 | 64.756
15 | 2.393 | 0.04156 | -0.239 | 57.577
15.5 | 2.341 | 0.04566 | -0.236 | 51.281
16 | 2.284 | 0.05023 | -0.233 | 45.463
16.5 | 2.221 | 0.0551 | -0.23 | 40.309
17 | 2.154 | 0.06005 | -0.228 | 35.87
17.5 | 2.08 | 0.06546 | -0.225 | 31.78

## 134. Re 16M Mach 0.25 (2)
BIGFOIL.COM POLAR EXPORT
fx73cl2152
FX 73-CL2-152 |  |  |  | Cl Max: | 2.3894 | at alpha= | 15.5 | deg
XFOIL ncrit=9 |  |  |  | L/D Max: | 226.474 | at alpha= | 4.5 | deg
Re: | 16000000 |  |  | Cd Min: | 0.16542 | at alpha= | -20 | deg
Mach: | 0.25 |  |  | Cl=0 at alpha= | -8.4593 | deg
|  |  |  | @ Cl=0.1, Cd= | 0.0069063
|  |  |  | @ Cl=0.4, Cd= | 0.0063808
|  |  |  | @ Cl=0.6, Cd= | 0.0062059
alpha (deg) | Cl | Cd | Cm | Cl/Cd
-20 | -0.4127 | 0.16542 | -0.0786 | -2.4949
-19.5 | -0.4144 | 0.15515 | -0.0854 | -2.671
-19 | -0.4162 | 0.14523 | -0.092 | -2.8658
-18.5 | -0.4065 | 0.13753 | -0.0975 | -2.9557
-18 | -0.505 | 0.11267 | -0.1145 | -4.4821
-17.5 | -0.6888 | 0.08042 | -0.1409 | -8.565
-17 | -0.799 | 0.05981 | -0.1612 | -13.359
-16.5 | -0.9269 | 0.038 | -0.187 | -24.3921
-16 | -1.0139 | 0.02216 | -0.204 | -45.7536
-15.5 | -0.9416 | 0.01418 | -0.2248 | -66.4034
-15 | -0.8628 | 0.01236 | -0.2294 | -69.8058
-14.5 | -0.8212 | 0.01209 | -0.2257 | -67.9239
-14 | -0.7573 | 0.01146 | -0.2257 | -66.082
-13.5 | -0.6901 | 0.01083 | -0.226 | -63.7211
-13 | -0.6214 | 0.01014 | -0.2267 | -61.2821
-12.5 | -0.5517 | 0.00956 | -0.2274 | -57.7092
-12 | -0.4811 | 0.00913 | -0.2282 | -52.6944
-11.5 | -0.4084 | 0.00879 | -0.2294 | -46.4619
-11 | -0.3359 | 0.0085 | -0.2306 | -39.5176
-10.5 | -0.2687 | 0.00819 | -0.2309 | -32.8083
-10 | -0.202 | 0.00785 | -0.2312 | -25.7325
-9 | -0.0703 | 0.00737 | -0.2316 | -9.5387
-8.5 | -0.0053 | 0.00722 | -0.2317 | -0.73407
-8 | 0.0598 | 0.00703 | -0.2319 | 8.5064
-7.5 | 0.1248 | 0.00683 | -0.2321 | 18.2723
-7 | 0.1891 | 0.0067 | -0.2323 | 28.2239
-6.5 | 0.2529 | 0.00662 | -0.2324 | 38.2024
-6 | 0.317 | 0.00649 | -0.2326 | 48.8444
-5.5 | 0.3807 | 0.00639 | -0.2328 | 59.5775
-5 | 0.4437 | 0.00636 | -0.2329 | 69.7642
-4.5 | 0.5068 | 0.0063 | -0.2331 | 80.4444
-4 | 0.5698 | 0.00623 | -0.2333 | 91.4607
-3.5 | 0.6325 | 0.00618 | -0.2335 | 102.3463
-3 | 0.6948 | 0.00616 | -0.2336 | 112.7922
-2.5 | 0.7569 | 0.00616 | -0.2337 | 122.8734
-2 | 0.8189 | 0.00616 | -0.2338 | 132.9383
-1.5 | 0.881 | 0.00613 | -0.2339 | 143.7194
-1 | 0.9434 | 0.00609 | -0.2342 | 154.9097
-0.5 | 1.0066 | 0.00604 | -0.2347 | 166.6556
0 | 1.0683 | 0.00607 | -0.2349 | 175.9967
0.5 | 1.1295 | 0.0061 | -0.2349 | 185.1639
1 | 1.1905 | 0.00613 | -0.2349 | 194.2088
1.5 | 1.2508 | 0.00623 | -0.2348 | 200.7705
2 | 1.311 | 0.00633 | -0.2346 | 207.109
2.5 | 1.371 | 0.0064 | -0.2344 | 214.2188
3 | 1.4297 | 0.00658 | -0.2339 | 217.2796
3.5 | 1.4891 | 0.0067 | -0.2336 | 222.2537
4 | 1.5476 | 0.00689 | -0.2331 | 224.6154
4.5 | 1.6057 | 0.00709 | -0.2324 | 226.4739
5 | 1.6613 | 0.00747 | -0.2314 | 222.3963
5.5 | 1.7172 | 0.0078 | -0.2303 | 220.1538
6 | 1.7738 | 0.00805 | -0.2294 | 220.3478
6.5 | 1.8288 | 0.0084 | -0.2281 | 217.7143
7 | 1.8855 | 0.0086 | -0.2271 | 219.2442
7.5 | 1.9376 | 0.00898 | -0.2253 | 215.7684
8 | 1.9864 | 0.00941 | -0.2227 | 211.0946
8.5 | 2.0314 | 0.01005 | -0.2195 | 202.1294
9 | 2.0692 | 0.01107 | -0.215 | 186.9196
9.5 | 2.1085 | 0.012 | -0.2108 | 175.7083
10 | 2.1452 | 0.0129 | -0.2061 | 166.2946
10.5 | 2.184 | 0.0138 | -0.202 | 158.2609
11.5 | 2.2487 | 0.01577 | -0.1915 | 142.5935
12 | 2.2803 | 0.01692 | -0.1864 | 134.7695
12.5 | 2.3076 | 0.0183 | -0.1808 | 126.0984
13 | 2.3308 | 0.01993 | -0.1749 | 116.9493
13.5 | 2.3498 | 0.02189 | -0.1688 | 107.3458
14 | 2.364 | 0.02429 | -0.1626 | 97.324
14.5 | 2.3781 | 0.02692 | -0.1571 | 88.3395
15 | 2.3834 | 0.03046 | -0.1515 | 78.2469
15.5 | 2.3894 | 0.03442 | -0.147 | 69.4189
16 | 2.3812 | 0.04022 | -0.143 | 59.2044
16.5 | 2.3722 | 0.04703 | -0.1406 | 50.4401
17 | 2.3498 | 0.05628 | -0.1399 | 41.752
17.5 | 2.3109 | 0.06847 | -0.1407 | 33.7505
18 | 2.2689 | 0.08178 | -0.1428 | 27.7439
18.5 | 2.2294 | 0.09516 | -0.1456 | 23.4279
19 | 2.186 | 0.10944 | -0.1496 | 19.9744
19.5 | 2.1519 | 0.12245 | -0.1539 | 17.5737
20 | 2.126 | 0.13411 | -0.1581 | 15.8527

## 135. Re 16M Mach 0.50 (1)
BIGFOIL.COM POLAR EXPORT
fx73cl2152
FX 73-CL2-152 |  |  |  | Cl Max: | 2.402 | at alpha= | 8.5 | deg
JavaFoil+Calcfoil stall+Eppler ext transition |  |  |  | L/D Max: | 150.233 | at alpha= | 5 | deg
Re: | 16000000 |  |  | Cd Min: | 0.00922 | at alpha= | -4 | deg
Mach: | 0.5 |  |  | Cl=0 at alpha= | -10.5862 | deg
|  |  |  | @ Cl=0.1, Cd= | 0.043928
|  |  |  | @ Cl=0.4, Cd= | 0.014156
|  |  |  | @ Cl=0.6, Cd= | 0.010216
alpha (deg) | Cl | Cd | Cm | Cl/Cd
-20 | -0.529 | 0.17417 | -0.166 | -3.036
-19.5 | -0.501 | 0.15963 | -0.167 | -3.139
-19 | -0.473 | 0.15318 | -0.166 | -3.089
-18.5 | -0.445 | 0.13678 | -0.167 | -3.257
-18 | -0.417 | 0.13234 | -0.166 | -3.152
-17.5 | -0.389 | 0.12412 | -0.167 | -3.137
-17 | -0.362 | 0.11565 | -0.169 | -3.128
-16.5 | -0.334 | 0.10858 | -0.171 | -3.076
-16 | -0.305 | 0.11439 | -0.163 | -2.664
-15.5 | -0.277 | 0.10838 | -0.162 | -2.552
-15 | -0.249 | 0.10004 | -0.166 | -2.488
-14.5 | -0.222 | 0.09027 | -0.177 | -2.459
-14 | -0.195 | 0.08071 | -0.189 | -2.417
-13.5 | -0.168 | 0.0719 | -0.199 | -2.334
-13 | -0.135 | 0.09135 | -0.152 | -1.482
-12.5 | -0.107 | 0.08388 | -0.157 | -1.281
-12 | -0.08 | 0.0754 | -0.167 | -1.056
-11.5 | -0.052 | 0.06626 | -0.184 | -0.782
-11 | -0.024 | 0.05654 | -0.202 | -0.417
-10.5 | 0.005 | 0.06815 | -0.158 | 0.077
-10 | 0.049 | 0.05717 | -0.186 | 0.863
-9.5 | 0.107 | 0.04211 | -0.22 | 2.533
-9 | 0.171 | 0.03047 | -0.241 | 5.599
-8.5 | 0.24 | 0.0217 | -0.257 | 11.075
-8 | 0.312 | 0.01747 | -0.265 | 17.835
-7.5 | 0.385 | 0.01459 | -0.271 | 26.379
-7 | 0.461 | 0.01239 | -0.277 | 37.175
-6.5 | 0.538 | 0.01104 | -0.282 | 48.735
-6 | 0.617 | 0.00999 | -0.286 | 61.75
-5.5 | 0.695 | 0.00956 | -0.29 | 72.633
-5 | 0.775 | 0.00932 | -0.293 | 83.215
-4.5 | 0.853 | 0.00927 | -0.295 | 92.075
-4 | 0.928 | 0.00922 | -0.296 | 100.651
-3.5 | 0.997 | 0.00927 | -0.296 | 107.605
-3 | 1.067 | 0.0096 | -0.296 | 111.145
-2.5 | 1.136 | 0.00994 | -0.296 | 114.282
-2 | 1.204 | 0.01029 | -0.296 | 117.054
-1.5 | 1.273 | 0.01042 | -0.296 | 122.144
-1 | 1.34 | 0.01078 | -0.296 | 124.382
-0.5 | 1.408 | 0.01114 | -0.296 | 126.394
0 | 1.475 | 0.01137 | -0.296 | 129.821
0.5 | 1.542 | 0.01179 | -0.296 | 130.76
1 | 1.608 | 0.01203 | -0.296 | 133.608
1.5 | 1.673 | 0.0125 | -0.295 | 133.799
2 | 1.738 | 0.01279 | -0.295 | 135.861
2.5 | 1.802 | 0.01321 | -0.295 | 136.412
3 | 1.865 | 0.01376 | -0.295 | 135.518
3.5 | 1.927 | 0.01412 | -0.294 | 136.534
4 | 1.989 | 0.01467 | -0.294 | 135.563
4.5 | 2.049 | 0.01503 | -0.294 | 136.338
5 | 2.109 | 0.01404 | -0.294 | 150.233
5.5 | 2.167 | 0.01465 | -0.293 | 147.898
6 | 2.224 | 0.01534 | -0.293 | 144.942
6.5 | 2.279 | 0.02099 | -0.292 | 108.559
7 | 2.327 | 0.02021 | -0.292 | 115.161
7.5 | 2.363 | 0.0202 | -0.291 | 116.974
8 | 2.39 | 0.02591 | -0.29 | 92.225
8.5 | 2.402 | 0.02819 | -0.288 | 85.21
9 | 2.387 | 0.03095 | -0.284 | 77.129
9.5 | 2.343 | 0.03483 | -0.277 | 67.28
10 | 2.291 | 0.0396 | -0.271 | 57.84
10.5 | 2.211 | 0.04502 | -0.266 | 49.098
11 | 2.077 | 0.05227 | -0.261 | 39.736
11.5 | 1.722 | 0.06296 | -0.255 | 27.355
12 | 1.38 | 0.07827 | -0.249 | 17.63
12.5 | 1.389 | 0.09439 | -0.241 | 14.718
13 | 1.413 | 0.10264 | -0.239 | 13.77
13.5 | 1.425 | 0.12474 | -0.233 | 11.426

## 136. Re 16M Mach 0.50 (2)
BIGFOIL.COM POLAR EXPORT
fx73cl2152
FX 73-CL2-152 |  |  |  | Cl Max: | 2.4065 | at alpha= | 12 | deg
XFOIL ncrit=9 |  |  |  | L/D Max: | 221.035 | at alpha= | 4.5 | deg
Re: | 16000000 |  |  | Cd Min: | 0.21059 | at alpha= | -20 | deg
Mach: | 0.5 |  |  | Cl=0 at alpha= | -7.5566 | deg
|  |  |  | @ Cl=0.1, Cd= | 0.00758
|  |  |  | @ Cl=0.4, Cd= | 0.0067727
|  |  |  | @ Cl=0.6, Cd= | 0.0065133
alpha (deg) | Cl | Cd | Cm | Cl/Cd
-20 | -0.2677 | 0.21059 | -0.0822 | -1.2712
-19.5 | -0.2397 | 0.2037 | -0.0876 | -1.1767
-19 | -0.2332 | 0.19701 | -0.0876 | -1.1837
-18.5 | -0.2221 | 0.19006 | -0.0891 | -1.1686
-18 | -0.1889 | 0.1815 | -0.0978 | -1.0408
-17.5 | -0.1819 | 0.17102 | -0.1031 | -1.0636
-17 | -0.161 | 0.16424 | -0.107 | -0.98027
-16.5 | -0.1355 | 0.15864 | -0.1105 | -0.85414
-16 | -0.1271 | 0.14949 | -0.1153 | -0.85022
-15.5 | -0.1066 | 0.14303 | -0.1189 | -0.7453
-15 | -0.0948 | 0.13521 | -0.1232 | -0.70113
-14.5 | -0.0944 | 0.12566 | -0.1284 | -0.75123
-14 | -0.096 | 0.11637 | -0.1338 | -0.82495
-13.5 | -0.0821 | 0.10972 | -0.1376 | -0.74827
-13 | -0.0884 | 0.10046 | -0.1435 | -0.87995
-12.5 | -0.1098 | 0.08982 | -0.151 | -1.2224
-12 | -0.1161 | 0.0815 | -0.1571 | -1.4245
-11.5 | -0.1379 | 0.07193 | -0.1649 | -1.9171
-11 | -0.1633 | 0.06253 | -0.1731 | -2.6115
-10.5 | -0.1818 | 0.05432 | -0.1802 | -3.3468
-10 | -0.2049 | 0.04636 | -0.1871 | -4.4198
-9.5 | -0.2312 | 0.03985 | -0.1899 | -5.8018
-9 | -0.2485 | 0.03226 | -0.1967 | -7.703
-8.5 | -0.2298 | 0.01827 | -0.2238 | -12.578
-8 | -0.0862 | 0.009 | -0.2527 | -9.5778
-7.5 | 0.011 | 0.00805 | -0.2535 | 1.3665
-7 | 0.1 | 0.00758 | -0.253 | 13.1926
-6.5 | 0.1855 | 0.00724 | -0.2524 | 25.6215
-6 | 0.2686 | 0.00699 | -0.2518 | 38.4263
-5.5 | 0.3492 | 0.00685 | -0.2513 | 50.9781
-5 | 0.4281 | 0.00673 | -0.2507 | 63.6107
-4.5 | 0.5065 | 0.00658 | -0.2505 | 76.9757
-4 | 0.5831 | 0.00652 | -0.2501 | 89.4325
-3.5 | 0.6588 | 0.00649 | -0.2499 | 101.51
-3 | 0.7337 | 0.00647 | -0.2496 | 113.4003
-2.5 | 0.8082 | 0.00643 | -0.2495 | 125.6921
-2 | 0.8819 | 0.00642 | -0.2492 | 137.3676
-1.5 | 0.9551 | 0.00643 | -0.249 | 148.5381
-1 | 1.028 | 0.00649 | -0.2488 | 158.3975
-0.5 | 1.1013 | 0.00652 | -0.2486 | 168.911
0 | 1.1773 | 0.00646 | -0.2491 | 182.2446
0.5 | 1.2504 | 0.00652 | -0.2489 | 191.7791
1 | 1.3216 | 0.00668 | -0.2483 | 197.8443
1.5 | 1.3934 | 0.00679 | -0.2477 | 205.2135
2 | 1.4646 | 0.00697 | -0.2469 | 210.1291
2.5 | 1.5353 | 0.00716 | -0.2458 | 214.4274
3 | 1.6043 | 0.00745 | -0.2443 | 215.3423
3.5 | 1.6749 | 0.00766 | -0.2429 | 218.6554
4 | 1.7437 | 0.00799 | -0.241 | 218.2353
4.5 | 1.8147 | 0.00821 | -0.2394 | 221.0353
5 | 1.8819 | 0.00858 | -0.2368 | 219.3357
5.5 | 1.9511 | 0.00885 | -0.2343 | 220.4633
6 | 2.019 | 0.00923 | -0.2314 | 218.7432
6.5 | 2.0872 | 0.00966 | -0.2284 | 216.0663
7 | 2.1547 | 0.01015 | -0.225 | 212.2857
7.5 | 2.2207 | 0.01064 | -0.2211 | 208.7124
8 | 2.2855 | 0.01127 | -0.2167 | 202.795
8.5 | 2.3486 | 0.01199 | -0.2119 | 195.8799
9 | 2.3838 | 0.01377 | -0.2033 | 173.1155
10 | 2.3958 | 0.02006 | -0.1808 | 119.4317
10.5 | 2.403 | 0.02382 | -0.1715 | 100.8816
12 | 2.4065 | 0.04057 | -0.1531 | 59.3172
12.5 | 2.3563 | 0.05321 | -0.1521 | 44.283
13 | 2.2645 | 0.07108 | -0.1539 | 31.8585
13.5 | 2.1804 | 0.08875 | -0.1571 | 24.5679
14 | 2.1265 | 0.10389 | -0.1607 | 20.4688
14.5 | 2.0934 | 0.11704 | -0.1643 | 17.8862
15 | 2.0764 | 0.12841 | -0.1676 | 16.1701
15.5 | 2.068 | 0.13869 | -0.1709 | 14.911
16 | 2.0611 | 0.14885 | -0.1745 | 13.8468
16.5 | 2.0697 | 0.15698 | -0.1771 | 13.1845
17 | 2.0743 | 0.16563 | -0.1803 | 12.5237

## 137. Re 18M Mach 0.00 (1)
BIGFOIL.COM POLAR EXPORT
fx73cl2152
FX 73-CL2-152 |  |  |  | Cl Max: | 2.581 | at alpha= | 14 | deg
JavaFoil+Calcfoil stall+Eppler ext transition |  |  |  | L/D Max: | 162.098 | at alpha= | 5 | deg
Re: | 18000000 |  |  | Cd Min: | 0.00763 | at alpha= | -7 | deg
Mach: | 0 |  |  | Cl=0 at alpha= | -10.5943 | deg
|  |  |  | @ Cl=0.1, Cd= | 0.011317
|  |  |  | @ Cl=0.4, Cd= | 0.0077925
|  |  |  | @ Cl=0.6, Cd= | 0.0078346
alpha (deg) | Cl | Cd | Cm | Cl/Cd
-20 | -0.577 | 0.12468 | -0.164 | -4.626
-19.5 | -0.567 | 0.11684 | -0.167 | -4.851
-19 | -0.555 | 0.10823 | -0.17 | -5.13
-18.5 | -0.541 | 0.10079 | -0.174 | -5.368
-18 | -0.524 | 0.09413 | -0.176 | -5.57
-17.5 | -0.505 | 0.08769 | -0.179 | -5.762
-17 | -0.484 | 0.08126 | -0.182 | -5.957
-16.5 | -0.46 | 0.07715 | -0.185 | -5.969
-16 | -0.434 | 0.07129 | -0.188 | -6.095
-15.5 | -0.406 | 0.06584 | -0.191 | -6.163
-15 | -0.375 | 0.05967 | -0.195 | -6.288
-14.5 | -0.342 | 0.05366 | -0.199 | -6.377
-14 | -0.307 | 0.04789 | -0.203 | -6.406
-13.5 | -0.269 | 0.04199 | -0.207 | -6.396
-13 | -0.228 | 0.03674 | -0.211 | -6.203
-12.5 | -0.185 | 0.03087 | -0.217 | -6.007
-12 | -0.14 | 0.02623 | -0.221 | -5.343
-11.5 | -0.093 | 0.02203 | -0.226 | -4.199
-11 | -0.043 | 0.01824 | -0.231 | -2.33
-10.5 | 0.01 | 0.01507 | -0.235 | 0.663
-10 | 0.065 | 0.01241 | -0.24 | 5.238
-9.5 | 0.122 | 0.01063 | -0.244 | 11.513
-9 | 0.182 | 0.00931 | -0.247 | 19.553
-8.5 | 0.243 | 0.00865 | -0.25 | 28.064
-8 | 0.306 | 0.00818 | -0.253 | 37.375
-7.5 | 0.369 | 0.00795 | -0.255 | 46.424
-7 | 0.432 | 0.00763 | -0.256 | 56.661
-6.5 | 0.495 | 0.00775 | -0.256 | 63.872
-6 | 0.557 | 0.00778 | -0.256 | 71.654
-5.5 | 0.62 | 0.00786 | -0.256 | 78.872
-5 | 0.682 | 0.00786 | -0.256 | 86.813
-4.5 | 0.745 | 0.00795 | -0.256 | 93.619
-4 | 0.807 | 0.00802 | -0.256 | 100.575
-3.5 | 0.867 | 0.00821 | -0.256 | 105.649
-3 | 0.928 | 0.00839 | -0.256 | 110.62
-2.5 | 0.988 | 0.00856 | -0.256 | 115.445
-2 | 1.048 | 0.00875 | -0.256 | 119.816
-1.5 | 1.108 | 0.00875 | -0.256 | 126.65
-1 | 1.168 | 0.0089 | -0.256 | 131.193
-0.5 | 1.227 | 0.0092 | -0.256 | 133.427
0 | 1.287 | 0.00933 | -0.256 | 138.03
0.5 | 1.346 | 0.00955 | -0.256 | 141.01
1 | 1.405 | 0.00964 | -0.256 | 145.711
1.5 | 1.464 | 0.00985 | -0.256 | 148.633
2 | 1.522 | 0.00997 | -0.256 | 152.664
2.5 | 1.58 | 0.01024 | -0.255 | 154.29
3 | 1.637 | 0.01054 | -0.255 | 155.388
3.5 | 1.695 | 0.01073 | -0.255 | 157.931
4 | 1.752 | 0.01103 | -0.255 | 158.748
4.5 | 1.808 | 0.01127 | -0.255 | 160.418
5 | 1.864 | 0.0115 | -0.254 | 162.098
5.5 | 1.92 | 0.01189 | -0.254 | 161.562
6 | 1.976 | 0.01357 | -0.254 | 145.632
6.5 | 2.031 | 0.01438 | -0.253 | 141.191
7 | 2.084 | 0.01553 | -0.253 | 134.219
7.5 | 2.134 | 0.01621 | -0.253 | 131.671
8 | 2.184 | 0.01699 | -0.252 | 128.528
8.5 | 2.232 | 0.01619 | -0.252 | 137.853
9 | 2.278 | 0.01672 | -0.252 | 136.253
9.5 | 2.324 | 0.01742 | -0.251 | 133.425
10 | 2.368 | 0.01813 | -0.251 | 130.604
10.5 | 2.41 | 0.01885 | -0.25 | 127.858
11 | 2.45 | 0.01951 | -0.25 | 125.594
11.5 | 2.488 | 0.02038 | -0.249 | 122.07
12 | 2.524 | 0.01923 | -0.249 | 131.281
12.5 | 2.55 | 0.01858 | -0.248 | 137.255
13 | 2.566 | 0.01949 | -0.247 | 131.702
13.5 | 2.577 | 0.0236 | -0.246 | 109.205
14 | 2.581 | 0.02469 | -0.245 | 104.532
14.5 | 2.562 | 0.0284 | -0.243 | 90.229
15 | 2.546 | 0.0302 | -0.24 | 84.286
15.5 | 2.52 | 0.03256 | -0.237 | 77.389
16 | 2.492 | 0.03521 | -0.235 | 70.762
16.5 | 2.459 | 0.03848 | -0.232 | 63.897
17 | 2.425 | 0.04187 | -0.229 | 57.929
17.5 | 2.389 | 0.04567 | -0.227 | 52.308
18 | 2.35 | 0.04981 | -0.224 | 47.178
18.5 | 2.31 | 0.05398 | -0.222 | 42.792
19 | 2.268 | 0.05827 | -0.22 | 38.924

## 138. Re 18M Mach 0.00 (2)
BIGFOIL.COM POLAR EXPORT
fx73cl2152
FX 73-CL2-152 |  |  |  | Cl Max: | 2.0787 | at alpha= | 10 | deg
XFOIL ncrit=9 |  |  |  | L/D Max: | 224.849 | at alpha= | 4 | deg
Re: | 18000000 |  |  | Cd Min: | 0.06875 | at alpha= | -20 | deg
Mach: | 0 |  |  | Cl=0 at alpha= | -8.689 | deg
|  |  |  | @ Cl=0.1, Cd= | 0.0066213
|  |  |  | @ Cl=0.4, Cd= | 0.0061891
|  |  |  | @ Cl=0.6, Cd= | 0.006009
alpha (deg) | Cl | Cd | Cm | Cl/Cd
-20 | -0.9934 | 0.06875 | -0.1355 | -14.4495
-19.5 | -1.1936 | 0.03612 | -0.168 | -33.0454
-19 | -1.2189 | 0.02228 | -0.1878 | -54.7083
-18.5 | -1.1674 | 0.01567 | -0.2043 | -74.499
-18 | -1.1145 | 0.01377 | -0.208 | -80.9368
-17.5 | -1.059 | 0.01255 | -0.21 | -84.3825
-17 | -1.0025 | 0.01165 | -0.2113 | -86.0515
-16.5 | -0.9394 | 0.01086 | -0.2135 | -86.5009
-16 | -0.8802 | 0.0102 | -0.2147 | -86.2941
-15.5 | -0.8168 | 0.00959 | -0.2166 | -85.1721
-15 | -0.7767 | 0.00982 | -0.2136 | -79.0937
-14.5 | -0.719 | 0.00949 | -0.2142 | -75.764
-14 | -0.6588 | 0.00912 | -0.2153 | -72.2368
-13.5 | -0.5971 | 0.00879 | -0.2165 | -67.9295
-12.5 | -0.4642 | 0.00834 | -0.2204 | -55.6595
-12 | -0.4008 | 0.00813 | -0.2217 | -49.2989
-11.5 | -0.3398 | 0.00792 | -0.2224 | -42.904
-11 | -0.279 | 0.00767 | -0.2231 | -36.3755
-10.5 | -0.2183 | 0.00745 | -0.2238 | -29.302
-10 | -0.1579 | 0.00725 | -0.2243 | -21.7793
-9.5 | -0.0977 | 0.00711 | -0.2247 | -13.7412
-9 | -0.0375 | 0.00696 | -0.2251 | -5.3879
-8.5 | 0.0228 | 0.00683 | -0.2255 | 3.3382
-8 | 0.0833 | 0.00666 | -0.226 | 12.5075
-7.5 | 0.1437 | 0.00652 | -0.2264 | 22.0399
-7 | 0.2036 | 0.00645 | -0.2267 | 31.5659
-6.5 | 0.2636 | 0.00636 | -0.227 | 41.4465
-6 | 0.324 | 0.00625 | -0.2274 | 51.84
-5.5 | 0.3838 | 0.0062 | -0.2276 | 61.9032
-5 | 0.4433 | 0.00616 | -0.2279 | 71.9643
-4.5 | 0.5033 | 0.00609 | -0.2282 | 82.6437
-4 | 0.5629 | 0.00604 | -0.2284 | 93.1954
-3.5 | 0.6227 | 0.00599 | -0.2287 | 103.9566
-3 | 0.6818 | 0.00599 | -0.2288 | 113.823
-2.5 | 0.7409 | 0.00599 | -0.229 | 123.6895
-2 | 0.8001 | 0.00597 | -0.2292 | 134.0201
-1.5 | 0.8594 | 0.00594 | -0.2294 | 144.6801
-1 | 0.919 | 0.0059 | -0.2297 | 155.7627
-0.5 | 0.9788 | 0.00585 | -0.2302 | 167.3162
0 | 1.0374 | 0.00588 | -0.2304 | 176.4286
0.5 | 1.096 | 0.00589 | -0.2305 | 186.0781
1 | 1.1542 | 0.00592 | -0.2306 | 194.9662
1.5 | 1.2116 | 0.006 | -0.2305 | 201.9333
2 | 1.2688 | 0.00609 | -0.2305 | 208.3415
2.5 | 1.326 | 0.00615 | -0.2304 | 215.6098
3 | 1.3819 | 0.00631 | -0.2301 | 219.0016
3.5 | 1.4383 | 0.00641 | -0.23 | 224.3838
4 | 1.493 | 0.00664 | -0.2295 | 224.8494
4.5 | 1.5464 | 0.00696 | -0.2288 | 222.1839
5 | 1.5995 | 0.00728 | -0.2281 | 219.7115
5.5 | 1.6534 | 0.00751 | -0.2276 | 220.1598
6 | 1.7059 | 0.00782 | -0.2268 | 218.1458
6.5 | 1.7602 | 0.00796 | -0.2264 | 221.1307
7 | 1.8118 | 0.00829 | -0.2255 | 218.5525
7.5 | 1.8627 | 0.00866 | -0.2245 | 215.0924
8 | 1.9118 | 0.00911 | -0.2232 | 209.8573
8.5 | 1.9566 | 0.00981 | -0.2211 | 199.4495
9 | 2.0002 | 0.01052 | -0.2188 | 190.1331
9.5 | 2.0437 | 0.01117 | -0.2165 | 182.9633
10 | 2.0787 | 0.01184 | -0.2125 | 175.5659

## 139. Re 18M Mach 0.10 (1)
BIGFOIL.COM POLAR EXPORT
fx73cl2152
FX 73-CL2-152 |  |  |  | Cl Max: | 2.578 | at alpha= | 14 | deg
JavaFoil+Calcfoil stall+Eppler ext transition |  |  |  | L/D Max: | 161.433 | at alpha= | 5 | deg
Re: | 18000000 |  |  | Cd Min: | 0.00769 | at alpha= | -7 | deg
Mach: | 0.1 |  |  | Cl=0 at alpha= | -10.5962 | deg
|  |  |  | @ Cl=0.1, Cd= | 0.0117
|  |  |  | @ Cl=0.4, Cd= | 0.0078653
|  |  |  | @ Cl=0.6, Cd= | 0.0078163
alpha (deg) | Cl | Cd | Cm | Cl/Cd
-20 | -0.557 | 0.12938 | -0.161 | -4.304
-19.5 | -0.549 | 0.12092 | -0.164 | -4.542
-19 | -0.54 | 0.1119 | -0.168 | -4.823
-18.5 | -0.528 | 0.10364 | -0.172 | -5.093
-18 | -0.513 | 0.09685 | -0.175 | -5.297
-17.5 | -0.496 | 0.0903 | -0.178 | -5.489
-17 | -0.476 | 0.08374 | -0.18 | -5.683
-16.5 | -0.454 | 0.07953 | -0.184 | -5.705
-16 | -0.429 | 0.07403 | -0.186 | -5.791
-15.5 | -0.401 | 0.06785 | -0.19 | -5.917
-15 | -0.372 | 0.06178 | -0.194 | -6.016
-14.5 | -0.34 | 0.05569 | -0.198 | -6.096
-14 | -0.305 | 0.04969 | -0.202 | -6.134
-13.5 | -0.267 | 0.044 | -0.206 | -6.067
-13 | -0.227 | 0.03765 | -0.211 | -6.035
-12.5 | -0.185 | 0.03252 | -0.216 | -5.676
-12 | -0.14 | 0.02722 | -0.221 | -5.136
-11.5 | -0.092 | 0.02328 | -0.225 | -3.962
-11 | -0.042 | 0.01914 | -0.23 | -2.217
-10.5 | 0.01 | 0.01571 | -0.235 | 0.636
-10 | 0.065 | 0.01294 | -0.24 | 5.025
-9.5 | 0.122 | 0.01092 | -0.244 | 11.213
-9 | 0.182 | 0.00955 | -0.248 | 19.086
-8.5 | 0.243 | 0.00881 | -0.25 | 27.593
-8 | 0.306 | 0.00825 | -0.253 | 37.135
-7.5 | 0.37 | 0.00802 | -0.255 | 46.131
-7 | 0.434 | 0.00769 | -0.257 | 56.42
-6.5 | 0.497 | 0.00778 | -0.257 | 63.887
-6 | 0.56 | 0.00781 | -0.257 | 71.646
-5.5 | 0.623 | 0.00782 | -0.257 | 79.632
-5 | 0.685 | 0.00791 | -0.258 | 86.697
-4.5 | 0.748 | 0.00803 | -0.258 | 93.209
-4 | 0.811 | 0.00803 | -0.258 | 100.96
-3.5 | 0.872 | 0.00822 | -0.258 | 106.005
-3 | 0.933 | 0.00841 | -0.258 | 110.902
-2.5 | 0.993 | 0.00858 | -0.258 | 115.684
-2 | 1.053 | 0.00884 | -0.258 | 119.159
-1.5 | 1.114 | 0.00883 | -0.258 | 126.102
-1 | 1.174 | 0.00903 | -0.258 | 129.898
-0.5 | 1.233 | 0.00921 | -0.258 | 133.918
0 | 1.294 | 0.00935 | -0.257 | 138.414
0.5 | 1.353 | 0.00954 | -0.257 | 141.802
1 | 1.412 | 0.00972 | -0.257 | 145.239
1.5 | 1.471 | 0.00997 | -0.257 | 147.563
2 | 1.529 | 0.01012 | -0.257 | 151.118
2.5 | 1.587 | 0.01037 | -0.257 | 153.052
3 | 1.645 | 0.01055 | -0.257 | 155.936
3.5 | 1.703 | 0.01085 | -0.256 | 156.965
4 | 1.76 | 0.01114 | -0.256 | 157.933
4.5 | 1.817 | 0.01141 | -0.256 | 159.255
5 | 1.873 | 0.0116 | -0.256 | 161.433
5.5 | 1.929 | 0.01207 | -0.255 | 159.869
6 | 1.985 | 0.01381 | -0.255 | 143.701
6.5 | 2.04 | 0.01465 | -0.255 | 139.262
7 | 2.093 | 0.01566 | -0.254 | 133.631
7.5 | 2.144 | 0.01636 | -0.254 | 131.026
8 | 2.193 | 0.01564 | -0.254 | 140.226
8.5 | 2.241 | 0.01637 | -0.253 | 136.889
9 | 2.287 | 0.01694 | -0.253 | 134.983
9.5 | 2.333 | 0.0177 | -0.252 | 131.775
10 | 2.377 | 0.01851 | -0.252 | 128.404
10.5 | 2.418 | 0.01903 | -0.252 | 127.044
11 | 2.458 | 0.01995 | -0.251 | 123.187
11.5 | 2.495 | 0.02092 | -0.251 | 119.298
12 | 2.529 | 0.01956 | -0.25 | 129.308
12.5 | 2.554 | 0.01897 | -0.249 | 134.662
13 | 2.569 | 0.0231 | -0.248 | 111.189
13.5 | 2.577 | 0.02411 | -0.248 | 106.87
14 | 2.578 | 0.02526 | -0.246 | 102.077
14.5 | 2.552 | 0.02929 | -0.243 | 87.099
15 | 2.529 | 0.03136 | -0.24 | 80.669
15.5 | 2.5 | 0.03397 | -0.238 | 73.602
16 | 2.468 | 0.03695 | -0.235 | 66.78
16.5 | 2.432 | 0.04039 | -0.232 | 60.198
17 | 2.394 | 0.04411 | -0.229 | 54.282
17.5 | 2.353 | 0.04824 | -0.227 | 48.782
18 | 2.31 | 0.05247 | -0.224 | 44.032
18.5 | 2.266 | 0.05677 | -0.222 | 39.923
19 | 2.221 | 0.06111 | -0.22 | 36.339

## 140. Re 18M Mach 0.10 (2)
BIGFOIL.COM POLAR EXPORT
fx73cl2152
FX 73-CL2-152 |  |  |  | Cl Max: | 2.4031 | at alpha= | 17 | deg
XFOIL ncrit=9 |  |  |  | L/D Max: | 225.511 | at alpha= | 4 | deg
Re: | 18000000 |  |  | Cd Min: | 0.09845 | at alpha= | 20 | deg
Mach: | 0.1 |  |  | Cl=0 at alpha= | -8.6576 | deg
|  |  |  | @ Cl=0.1, Cd= | 0.0066453
|  |  |  | @ Cl=0.4, Cd= | 0.006202
|  |  |  | @ Cl=0.6, Cd= | 0.0060206
alpha (deg) | Cl | Cd | Cm | Cl/Cd
-20 | -0.8405 | 0.09031 | -0.1209 | -9.3068
-19.5 | -0.9583 | 0.06778 | -0.1398 | -14.1384
-19 | -1.1254 | 0.03976 | -0.1683 | -28.3048
-18.5 | -1.1749 | 0.02417 | -0.1887 | -48.6098
-18 | -1.1341 | 0.01556 | -0.2078 | -72.8856
-17.5 | -1.0795 | 0.01357 | -0.2115 | -79.5505
-17 | -1.0227 | 0.01235 | -0.2132 | -82.8097
-16.5 | -0.9582 | 0.01138 | -0.2157 | -84.2004
-16 | -0.8975 | 0.01061 | -0.2169 | -84.59
-15.5 | -0.8328 | 0.00993 | -0.2187 | -83.8671
-15 | -0.7921 | 0.01013 | -0.2156 | -78.1935
-14.5 | -0.7336 | 0.00981 | -0.216 | -74.7808
-14 | -0.6726 | 0.0094 | -0.2169 | -71.5532
-13.5 | -0.6098 | 0.00899 | -0.2181 | -67.8309
-13 | -0.546 | 0.00868 | -0.2193 | -62.9032
-12.5 | -0.4776 | 0.00845 | -0.2213 | -56.5207
-12 | -0.4103 | 0.00823 | -0.2231 | -49.8542
-11.5 | -0.3484 | 0.00803 | -0.2237 | -43.3873
-11 | -0.2866 | 0.00777 | -0.2244 | -36.8855
-10.5 | -0.225 | 0.00753 | -0.225 | -29.8805
-10 | -0.1637 | 0.00731 | -0.2255 | -22.394
-9.5 | -0.1026 | 0.00715 | -0.2259 | -14.3497
-9 | -0.0417 | 0.007 | -0.2262 | -5.9571
-8.5 | 0.0192 | 0.00687 | -0.2266 | 2.7948
-8 | 0.0805 | 0.00669 | -0.227 | 12.0329
-7.5 | 0.1415 | 0.00655 | -0.2274 | 21.6031
-7 | 0.2021 | 0.00647 | -0.2277 | 31.2365
-6.5 | 0.2626 | 0.00638 | -0.2279 | 41.1599
-6 | 0.3236 | 0.00626 | -0.2283 | 51.6933
-5.5 | 0.3839 | 0.00621 | -0.2286 | 61.8196
-5 | 0.444 | 0.00618 | -0.2288 | 71.8447
-4.5 | 0.5044 | 0.00611 | -0.2291 | 82.5532
-4 | 0.5646 | 0.00605 | -0.2293 | 93.3223
-3.5 | 0.6248 | 0.006 | -0.2295 | 104.1333
-3 | 0.6843 | 0.006 | -0.2297 | 114.05
-2.5 | 0.7439 | 0.006 | -0.2298 | 123.9833
-2 | 0.8036 | 0.00598 | -0.23 | 134.3813
-1.5 | 0.8632 | 0.00595 | -0.2302 | 145.0756
-1 | 0.9233 | 0.00591 | -0.2306 | 156.2267
-0.5 | 0.9835 | 0.00587 | -0.231 | 167.5468
0 | 1.0426 | 0.0059 | -0.2312 | 176.7119
0.5 | 1.1017 | 0.00591 | -0.2313 | 186.4129
1 | 1.1603 | 0.00593 | -0.2314 | 195.6661
1.5 | 1.218 | 0.00602 | -0.2313 | 202.3256
2 | 1.2758 | 0.00611 | -0.2313 | 208.8052
2.5 | 1.3334 | 0.00618 | -0.2311 | 215.7605
3 | 1.3897 | 0.00634 | -0.2308 | 219.1956
3.5 | 1.4467 | 0.00643 | -0.2307 | 224.9922
4 | 1.5019 | 0.00666 | -0.2302 | 225.5105
4.5 | 1.5559 | 0.00697 | -0.2295 | 223.2281
5 | 1.6094 | 0.00729 | -0.2287 | 220.7682
5.5 | 1.6637 | 0.00754 | -0.2281 | 220.6499
6 | 1.7166 | 0.00786 | -0.2273 | 218.3969
6.5 | 1.7714 | 0.008 | -0.2268 | 221.425
7 | 1.8234 | 0.00835 | -0.2258 | 218.3713
7.5 | 1.875 | 0.00869 | -0.2248 | 215.7652
8 | 1.9242 | 0.00918 | -0.2234 | 209.6078
8.5 | 1.9691 | 0.00989 | -0.2211 | 199.1001
9 | 2.0125 | 0.01064 | -0.2186 | 189.1447
9.5 | 2.0534 | 0.01127 | -0.2156 | 182.2005
10 | 2.0885 | 0.01197 | -0.2115 | 174.4779
10.5 | 2.1257 | 0.01269 | -0.2079 | 167.5099
11 | 2.1631 | 0.01321 | -0.2044 | 163.7472
11.5 | 2.198 | 0.01391 | -0.2004 | 158.0158
12 | 2.231 | 0.01477 | -0.1962 | 151.0494
12.5 | 2.2591 | 0.01582 | -0.1913 | 142.8003
13 | 2.2858 | 0.01695 | -0.1863 | 134.8555
13.5 | 2.3109 | 0.01819 | -0.1813 | 127.0423
14 | 2.3349 | 0.01953 | -0.1764 | 119.5545
14.5 | 2.3563 | 0.02107 | -0.1714 | 111.832
15 | 2.3747 | 0.02287 | -0.1663 | 103.8347
15.5 | 2.3871 | 0.02512 | -0.1608 | 95.0279
16 | 2.3996 | 0.02761 | -0.156 | 86.9105
16.5 | 2.4019 | 0.03109 | -0.1508 | 77.2564
17 | 2.4031 | 0.03511 | -0.1465 | 68.4449
17.5 | 2.3907 | 0.04098 | -0.1426 | 58.3382
18 | 2.3683 | 0.04893 | -0.1402 | 48.4018
18.5 | 2.3438 | 0.05822 | -0.1396 | 40.2576
19 | 2.3057 | 0.07027 | -0.1406 | 32.812
19.5 | 2.2575 | 0.08463 | -0.1432 | 26.6749
20 | 2.216 | 0.09845 | -0.1464 | 22.5089

## 141. Re 18M Mach 0.25 (1)
BIGFOIL.COM POLAR EXPORT
fx73cl2152
FX 73-CL2-152 |  |  |  | Cl Max: | 2.566 | at alpha= | 12.5 | deg
JavaFoil+Calcfoil stall+Eppler ext transition |  |  |  | L/D Max: | 157.838 | at alpha= | 5 | deg
Re: | 18000000 |  |  | Cd Min: | 0.00792 | at alpha= | -6.5 | deg
Mach: | 0.25 |  |  | Cl=0 at alpha= | -10.5962 | deg
|  |  |  | @ Cl=0.1, Cd= | 0.014399
|  |  |  | @ Cl=0.4, Cd= | 0.008363
|  |  |  | @ Cl=0.6, Cd= | 0.007994
alpha (deg) | Cl | Cd | Cm | Cl/Cd
-20 | -0.39 | 0.1557 | -0.141 | -2.507
-19.5 | -0.402 | 0.14655 | -0.144 | -2.745
-19 | -0.411 | 0.13789 | -0.147 | -2.977
-18.5 | -0.416 | 0.12863 | -0.151 | -3.231
-18 | -0.417 | 0.11926 | -0.156 | -3.498
-17.5 | -0.416 | 0.1085 | -0.163 | -3.831
-17 | -0.409 | 0.10071 | -0.168 | -4.065
-16.5 | -0.399 | 0.09522 | -0.172 | -4.192
-16 | -0.385 | 0.08825 | -0.177 | -4.363
-15.5 | -0.367 | 0.08119 | -0.181 | -4.518
-15 | -0.344 | 0.07481 | -0.185 | -4.605
-14.5 | -0.319 | 0.06816 | -0.189 | -4.674
-14 | -0.289 | 0.06118 | -0.195 | -4.728
-13.5 | -0.256 | 0.05483 | -0.2 | -4.66
-13 | -0.219 | 0.04804 | -0.205 | -4.556
-12.5 | -0.179 | 0.04111 | -0.212 | -4.362
-12 | -0.136 | 0.03527 | -0.217 | -3.869
-11.5 | -0.091 | 0.02967 | -0.223 | -3.057
-11 | -0.042 | 0.02445 | -0.229 | -1.715
-10.5 | 0.01 | 0.02006 | -0.235 | 0.494
-10 | 0.065 | 0.01633 | -0.24 | 3.965
-9.5 | 0.123 | 0.01313 | -0.246 | 9.337
-9 | 0.183 | 0.01131 | -0.25 | 16.15
-8.5 | 0.245 | 0.00988 | -0.254 | 24.83
-8 | 0.309 | 0.009 | -0.257 | 34.373
-7.5 | 0.375 | 0.00846 | -0.26 | 44.337
-7 | 0.442 | 0.0082 | -0.262 | 53.952
-6.5 | 0.509 | 0.00792 | -0.264 | 64.259
-6 | 0.574 | 0.00799 | -0.264 | 71.912
-5.5 | 0.639 | 0.008 | -0.264 | 79.814
-5 | 0.704 | 0.00811 | -0.265 | 86.756
-4.5 | 0.768 | 0.00813 | -0.265 | 94.516
-4 | 0.833 | 0.00826 | -0.265 | 100.851
-3.5 | 0.895 | 0.00847 | -0.265 | 105.749
-3 | 0.958 | 0.00868 | -0.265 | 110.375
-2.5 | 1.02 | 0.00887 | -0.265 | 114.973
-2 | 1.082 | 0.00898 | -0.265 | 120.471
-1.5 | 1.143 | 0.0091 | -0.265 | 125.599
-1 | 1.205 | 0.00934 | -0.265 | 129.041
-0.5 | 1.266 | 0.00945 | -0.265 | 133.93
0 | 1.328 | 0.00969 | -0.265 | 137.096
0.5 | 1.389 | 0.00991 | -0.264 | 140.14
1 | 1.449 | 0.01001 | -0.264 | 144.751
1.5 | 1.509 | 0.01025 | -0.264 | 147.157
2 | 1.569 | 0.01054 | -0.264 | 148.899
2.5 | 1.628 | 0.01077 | -0.264 | 151.218
3 | 1.688 | 0.01107 | -0.264 | 152.391
3.5 | 1.746 | 0.01124 | -0.263 | 155.368
4 | 1.804 | 0.01162 | -0.263 | 155.266
4.5 | 1.862 | 0.01193 | -0.263 | 156.035
5 | 1.92 | 0.01216 | -0.263 | 157.838
5.5 | 1.977 | 0.01266 | -0.262 | 156.179
6 | 2.033 | 0.01469 | -0.262 | 138.408
6.5 | 2.089 | 0.01614 | -0.262 | 129.418
7 | 2.143 | 0.01533 | -0.261 | 139.821
7.5 | 2.193 | 0.01608 | -0.261 | 136.366
8 | 2.241 | 0.01678 | -0.261 | 133.561
8.5 | 2.288 | 0.01752 | -0.26 | 130.614
9 | 2.334 | 0.01834 | -0.26 | 127.245
9.5 | 2.378 | 0.01923 | -0.259 | 123.656
10 | 2.42 | 0.02025 | -0.259 | 119.475
10.5 | 2.458 | 0.02125 | -0.258 | 115.652
11 | 2.492 | 0.01994 | -0.258 | 125.014
11.5 | 2.524 | 0.01922 | -0.257 | 131.332
12 | 2.552 | 0.02366 | -0.256 | 107.834
12.5 | 2.566 | 0.02494 | -0.255 | 102.878
13 | 2.563 | 0.02625 | -0.254 | 97.626
13.5 | 2.547 | 0.02773 | -0.252 | 91.826
14 | 2.49 | 0.03337 | -0.246 | 74.602
14.5 | 2.447 | 0.03663 | -0.243 | 66.802
15 | 2.399 | 0.04041 | -0.24 | 59.372
15.5 | 2.348 | 0.04435 | -0.237 | 52.936
16 | 2.289 | 0.0489 | -0.234 | 46.819
16.5 | 2.226 | 0.05365 | -0.231 | 41.498
17 | 2.158 | 0.05854 | -0.229 | 36.867
17.5 | 2.084 | 0.06382 | -0.226 | 32.66

## 142. Re 18M Mach 0.25 (2)
BIGFOIL.COM POLAR EXPORT
fx73cl2152
FX 73-CL2-152 |  |  |  | Cl Max: | 2.3982 | at alpha= | 15 | deg
XFOIL ncrit=9 |  |  |  | L/D Max: | 227.346 | at alpha= | 4 | deg
Re: | 18000000 |  |  | Cd Min: | 0.16403 | at alpha= | -20 | deg
Mach: | 0.25 |  |  | Cl=0 at alpha= | -8.4861 | deg
|  |  |  | @ Cl=0.1, Cd= | 0.0067933
|  |  |  | @ Cl=0.4, Cd= | 0.0062798
|  |  |  | @ Cl=0.6, Cd= | 0.0060928
alpha (deg) | Cl | Cd | Cm | Cl/Cd
-20 | -0.4101 | 0.16403 | -0.081 | -2.5002
-19.5 | -0.4142 | 0.15355 | -0.0877 | -2.6975
-19 | -0.4215 | 0.14288 | -0.0946 | -2.95
-18.5 | -0.4285 | 0.13248 | -0.1017 | -3.2345
-18 | -0.5807 | 0.10074 | -0.1249 | -5.7643
-17.5 | -0.7419 | 0.07269 | -0.1498 | -10.2064
-17 | -0.841 | 0.05388 | -0.1693 | -15.6088
-16.5 | -0.9789 | 0.03294 | -0.1927 | -29.7177
-16 | -1.0068 | 0.01817 | -0.2153 | -55.41
-15.5 | -0.9327 | 0.01337 | -0.2282 | -69.7607
-15 | -0.8855 | 0.01259 | -0.2265 | -70.3336
-14.5 | -0.8221 | 0.01178 | -0.2266 | -69.7878
-14 | -0.7557 | 0.01113 | -0.2268 | -67.8976
-13.5 | -0.6875 | 0.01055 | -0.2271 | -65.1659
-13 | -0.6183 | 0.00995 | -0.2276 | -62.1407
-12.5 | -0.5479 | 0.00937 | -0.2285 | -58.4739
-12 | -0.4764 | 0.00891 | -0.2294 | -53.468
-11.5 | -0.4004 | 0.00859 | -0.2313 | -46.6123
-11 | -0.332 | 0.0083 | -0.2316 | -40
-10.5 | -0.2654 | 0.00803 | -0.2317 | -33.0511
-10 | -0.1987 | 0.00772 | -0.232 | -25.7383
-9.5 | -0.1324 | 0.00743 | -0.2323 | -17.8197
-9 | -0.0669 | 0.00723 | -0.2324 | -9.2531
-8.5 | -0.0018 | 0.00707 | -0.2325 | -0.2546
-8 | 0.0631 | 0.00689 | -0.2326 | 9.1582
-7.5 | 0.128 | 0.00672 | -0.2328 | 19.0476
-7 | 0.1924 | 0.00659 | -0.233 | 29.1958
-6.5 | 0.2564 | 0.00648 | -0.2332 | 39.5679
-6 | 0.3202 | 0.00637 | -0.2333 | 50.2669
-5.5 | 0.3839 | 0.00629 | -0.2335 | 61.0334
-5 | 0.4469 | 0.00625 | -0.2337 | 71.504
-4.5 | 0.5101 | 0.00618 | -0.2338 | 82.5405
-4 | 0.5731 | 0.00611 | -0.234 | 93.7971
-3.5 | 0.6357 | 0.00607 | -0.2342 | 104.7282
-3 | 0.6979 | 0.00607 | -0.2343 | 114.9753
-2.5 | 0.7601 | 0.00606 | -0.2344 | 125.429
-2 | 0.8223 | 0.00604 | -0.2345 | 136.1424
-1.5 | 0.8844 | 0.00602 | -0.2347 | 146.9103
-1 | 0.9465 | 0.006 | -0.2349 | 157.75
-0.5 | 1.0093 | 0.00598 | -0.2353 | 168.7793
0 | 1.0712 | 0.00598 | -0.2355 | 179.1304
0.5 | 1.1327 | 0.00599 | -0.2356 | 189.0985
1 | 1.1937 | 0.00604 | -0.2356 | 197.6325
1.5 | 1.2537 | 0.00616 | -0.2354 | 203.5227
2 | 1.3143 | 0.00622 | -0.2353 | 211.3023
2.5 | 1.374 | 0.00633 | -0.235 | 217.0616
3 | 1.433 | 0.00649 | -0.2346 | 220.8012
3.5 | 1.4922 | 0.00662 | -0.2342 | 225.4079
4 | 1.5505 | 0.00682 | -0.2337 | 227.346
4.5 | 1.6077 | 0.0071 | -0.2329 | 226.4366
5 | 1.6638 | 0.00743 | -0.2319 | 223.93
5.5 | 1.7201 | 0.00775 | -0.231 | 221.9484
6 | 1.776 | 0.00804 | -0.2299 | 220.8955
6.5 | 1.8329 | 0.00826 | -0.2289 | 221.9007
7 | 1.8875 | 0.0086 | -0.2276 | 219.4767
8 | 1.9896 | 0.00947 | -0.2234 | 210.095
8.5 | 2.0304 | 0.01026 | -0.2194 | 197.8947
9 | 2.0684 | 0.0112 | -0.2149 | 184.6786
9.5 | 2.1104 | 0.01196 | -0.2111 | 176.4548
10 | 2.1474 | 0.01284 | -0.2065 | 167.243
10.5 | 2.1841 | 0.01378 | -0.202 | 158.4978
11 | 2.2203 | 0.01459 | -0.1974 | 152.1796
12.5 | 2.3158 | 0.01794 | -0.182 | 129.0858
13 | 2.3378 | 0.01961 | -0.1759 | 119.2147
13.5 | 2.3557 | 0.02159 | -0.1695 | 109.1107
14 | 2.3758 | 0.02363 | -0.164 | 100.5417
14.5 | 2.3857 | 0.02645 | -0.1578 | 90.1966
15 | 2.3982 | 0.02942 | -0.1527 | 81.516
15.5 | 2.3971 | 0.0338 | -0.1475 | 70.9201
16 | 2.3969 | 0.03877 | -0.1436 | 61.8236
16.5 | 2.3876 | 0.04539 | -0.1409 | 52.6019
17 | 2.3624 | 0.05476 | -0.1398 | 43.141
17.5 | 2.3331 | 0.0656 | -0.1402 | 35.5655
18 | 2.2858 | 0.0795 | -0.1423 | 28.7522
18.5 | 2.2358 | 0.09434 | -0.1455 | 23.6994
19 | 2.1989 | 0.10766 | -0.149 | 20.4245
19.5 | 2.1576 | 0.12173 | -0.1536 | 17.7245
20 | 2.1333 | 0.13315 | -0.1578 | 16.0218

## 143. Re 18M Mach 0.50 (1)
BIGFOIL.COM POLAR EXPORT
fx73cl2152
FX 73-CL2-152 |  |  |  | Cl Max: | 2.405 | at alpha= | 8.5 | deg
JavaFoil+Calcfoil stall+Eppler ext transition |  |  |  | L/D Max: | 148.772 | at alpha= | 5.5 | deg
Re: | 18000000 |  |  | Cd Min: | 0.009 | at alpha= | -4.5 | deg
Mach: | 0.5 |  |  | Cl=0 at alpha= | -10.5862 | deg
|  |  |  | @ Cl=0.1, Cd= | 0.043706
|  |  |  | @ Cl=0.4, Cd= | 0.01369
|  |  |  | @ Cl=0.6, Cd= | 0.010016
alpha (deg) | Cl | Cd | Cm | Cl/Cd
-20 | -0.529 | 0.18063 | -0.166 | -2.927
-19.5 | -0.501 | 0.16581 | -0.166 | -3.022
-19 | -0.473 | 0.15806 | -0.166 | -2.993
-18.5 | -0.445 | 0.14392 | -0.166 | -3.093
-18 | -0.417 | 0.13993 | -0.164 | -2.978
-17.5 | -0.389 | 0.12924 | -0.165 | -3.011
-17 | -0.361 | 0.12169 | -0.165 | -2.968
-16.5 | -0.333 | 0.11646 | -0.166 | -2.861
-16 | -0.305 | 0.11599 | -0.163 | -2.627
-15.5 | -0.277 | 0.10976 | -0.162 | -2.519
-15 | -0.249 | 0.10141 | -0.166 | -2.454
-14.5 | -0.222 | 0.08882 | -0.18 | -2.504
-14 | -0.195 | 0.07922 | -0.192 | -2.467
-13.5 | -0.168 | 0.06993 | -0.202 | -2.407
-13 | -0.135 | 0.09136 | -0.153 | -1.482
-12.5 | -0.108 | 0.08315 | -0.158 | -1.293
-12 | -0.08 | 0.07453 | -0.169 | -1.069
-11.5 | -0.052 | 0.06471 | -0.188 | -0.803
-11 | -0.024 | 0.05519 | -0.205 | -0.428
-10.5 | 0.005 | 0.06771 | -0.159 | 0.078
-10 | 0.049 | 0.05599 | -0.19 | 0.884
-9.5 | 0.107 | 0.04202 | -0.22 | 2.538
-9 | 0.171 | 0.02978 | -0.242 | 5.739
-8.5 | 0.241 | 0.02121 | -0.258 | 11.349
-8 | 0.312 | 0.01686 | -0.266 | 18.518
-7.5 | 0.386 | 0.01406 | -0.272 | 27.451
-7 | 0.462 | 0.01205 | -0.278 | 38.335
-6.5 | 0.539 | 0.01068 | -0.282 | 50.459
-6 | 0.618 | 0.00982 | -0.287 | 62.942
-5.5 | 0.696 | 0.00941 | -0.29 | 73.961
-5 | 0.776 | 0.0091 | -0.294 | 85.309
-4.5 | 0.854 | 0.009 | -0.295 | 94.847
-4 | 0.928 | 0.00912 | -0.296 | 101.681
-3.5 | 0.997 | 0.00938 | -0.296 | 106.284
-3 | 1.067 | 0.00965 | -0.296 | 110.54
-2.5 | 1.136 | 0.00998 | -0.296 | 113.848
-2 | 1.205 | 0.01028 | -0.296 | 117.134
-1.5 | 1.273 | 0.01039 | -0.296 | 122.515
-1 | 1.34 | 0.01074 | -0.296 | 124.827
-0.5 | 1.408 | 0.01091 | -0.296 | 128.973
0 | 1.475 | 0.01128 | -0.296 | 130.861
0.5 | 1.542 | 0.01152 | -0.296 | 133.856
1 | 1.608 | 0.01191 | -0.296 | 134.957
1.5 | 1.673 | 0.01219 | -0.295 | 137.256
2 | 1.738 | 0.01265 | -0.295 | 137.333
2.5 | 1.802 | 0.01305 | -0.295 | 138.114
3 | 1.865 | 0.01351 | -0.295 | 138.043
3.5 | 1.927 | 0.01403 | -0.294 | 137.409
4 | 1.989 | 0.01457 | -0.294 | 136.547
4.5 | 2.049 | 0.01489 | -0.294 | 137.666
5 | 2.109 | 0.01542 | -0.294 | 136.716
5.5 | 2.167 | 0.01456 | -0.293 | 148.772
6 | 2.223 | 0.01801 | -0.293 | 123.464
6.5 | 2.279 | 0.02077 | -0.292 | 109.699
7 | 2.328 | 0.02001 | -0.292 | 116.317
7.5 | 2.363 | 0.0199 | -0.291 | 118.758
8 | 2.391 | 0.02549 | -0.29 | 93.802
8.5 | 2.405 | 0.02778 | -0.289 | 86.588
9 | 2.394 | 0.03035 | -0.285 | 78.888
9.5 | 2.354 | 0.03383 | -0.279 | 69.576
10 | 2.299 | 0.03846 | -0.272 | 59.782
10.5 | 2.218 | 0.04377 | -0.267 | 50.666
11 | 2.081 | 0.05129 | -0.261 | 40.575
11.5 | 1.726 | 0.06142 | -0.256 | 28.097
12 | 1.375 | 0.0819 | -0.247 | 16.79
12.5 | 1.384 | 0.09794 | -0.24 | 14.135
13 | 1.41 | 0.10599 | -0.238 | 13.303
13.5 | 1.423 | 0.12879 | -0.232 | 11.048

## 144. Re 18M Mach 0.50 (2)
BIGFOIL.COM POLAR EXPORT
fx73cl2152
FX 73-CL2-152 |  |  |  | Cl Max: | 2.4347 | at alpha= | 11.5 | deg
XFOIL ncrit=9 |  |  |  | L/D Max: | 225.201 | at alpha= | 5.5 | deg
Re: | 18000000 |  |  | Cd Min: | 0.15534 | at alpha= | 16.5 | deg
Mach: | 0.5 |  |  | Cl=0 at alpha= | -7.5915 | deg
|  |  |  | @ Cl=0.1, Cd= | 0.0073967
|  |  |  | @ Cl=0.4, Cd= | 0.0066343
|  |  |  | @ Cl=0.6, Cd= | 0.0064051
alpha (deg) | Cl | Cd | Cm | Cl/Cd
-8 | -0.0777 | 0.00857 | -0.2547 | -9.0665
-7.5 | 0.0174 | 0.00779 | -0.2549 | 2.2336
-7 | 0.1056 | 0.00737 | -0.2541 | 14.3284
-6.5 | 0.1902 | 0.00709 | -0.2533 | 26.8265
-6 | 0.2735 | 0.00686 | -0.2528 | 39.8688
-5.5 | 0.3541 | 0.00671 | -0.2523 | 52.772
-5 | 0.4329 | 0.00658 | -0.2517 | 65.7903
-4.5 | 0.5111 | 0.00646 | -0.2514 | 79.1176
-4 | 0.5877 | 0.00641 | -0.2511 | 91.6849
-3.5 | 0.6633 | 0.00638 | -0.2508 | 103.9655
-3 | 0.7383 | 0.00634 | -0.2506 | 116.4511
-2.5 | 0.8127 | 0.0063 | -0.2504 | 129
-2 | 0.8863 | 0.0063 | -0.2501 | 140.6825
-1.5 | 0.9594 | 0.00634 | -0.2499 | 151.3249
-1 | 1.0323 | 0.00639 | -0.2496 | 161.5493
-0.5 | 1.1058 | 0.00639 | -0.2495 | 173.0516
0 | 1.1811 | 0.00636 | -0.2499 | 185.7075
0.5 | 1.2543 | 0.00644 | -0.2497 | 194.7671
1 | 1.3263 | 0.00655 | -0.2492 | 202.4885
1.5 | 1.398 | 0.00666 | -0.2486 | 209.9099
2 | 1.4685 | 0.00689 | -0.2476 | 213.135
2.5 | 1.5395 | 0.00706 | -0.2466 | 218.0595
3 | 1.609 | 0.00732 | -0.2452 | 219.8087
3.5 | 1.6788 | 0.00758 | -0.2437 | 221.4776
4 | 1.7488 | 0.00784 | -0.242 | 223.0612
4.5 | 1.8191 | 0.00811 | -0.2402 | 224.3033
5 | 1.8883 | 0.00842 | -0.2379 | 224.2637
5.5 | 1.957 | 0.00869 | -0.2354 | 225.2014
6 | 2.0239 | 0.00911 | -0.2323 | 222.1625
6.5 | 2.0923 | 0.00951 | -0.2292 | 220.0105
7 | 2.1595 | 0.01001 | -0.2258 | 215.7343
7.5 | 2.2277 | 0.01044 | -0.2221 | 213.3812
8 | 2.2904 | 0.01111 | -0.2175 | 206.1566
8.5 | 2.35 | 0.01198 | -0.2122 | 196.1603
9 | 2.3729 | 0.01417 | -0.202 | 167.4594
9.5 | 2.3799 | 0.01713 | -0.1904 | 138.9317
10 | 2.3944 | 0.02007 | -0.1806 | 119.3024
10.5 | 2.4106 | 0.02337 | -0.172 | 103.1493
11 | 2.4273 | 0.02714 | -0.1646 | 89.4363
11.5 | 2.4347 | 0.03201 | -0.1583 | 76.0606
12 | 2.4263 | 0.03899 | -0.1533 | 62.2288
12.5 | 2.3856 | 0.0504 | -0.1515 | 47.3333
13 | 2.3088 | 0.06661 | -0.1527 | 34.6615
13.5 | 2.2175 | 0.0848 | -0.1557 | 26.1498
14 | 2.1498 | 0.10132 | -0.1596 | 21.2179
14.5 | 2.1077 | 0.11552 | -0.1636 | 18.2453
15 | 2.0938 | 0.12647 | -0.1666 | 16.5557
15.5 | 2.0804 | 0.13738 | -0.1701 | 15.1434
16 | 2.0771 | 0.14706 | -0.1733 | 14.1242
16.5 | 2.0845 | 0.15534 | -0.1759 | 13.419

## 145. Re 20M Mach 0.00 (1)
BIGFOIL.COM POLAR EXPORT
fx73cl2152
FX 73-CL2-152 |  |  |  | Cl Max: | 2.583 | at alpha= | 14 | deg
JavaFoil+Calcfoil stall+Eppler ext transition |  |  |  | L/D Max: | 162.445 | at alpha= | 5 | deg
Re: | 20000000 |  |  | Cd Min: | 0.00767 | at alpha= | -6.5 | deg
Mach: | 0 |  |  | Cl=0 at alpha= | -10.5943 | deg
|  |  |  | @ Cl=0.1, Cd= | 0.011029
|  |  |  | @ Cl=0.4, Cd= | 0.0077825
|  |  |  | @ Cl=0.6, Cd= | 0.00767
alpha (deg) | Cl | Cd | Cm | Cl/Cd
-20 | -0.577 | 0.1251 | -0.163 | -4.609
-19.5 | -0.567 | 0.11653 | -0.167 | -4.865
-19 | -0.555 | 0.10852 | -0.17 | -5.115
-18.5 | -0.541 | 0.10018 | -0.174 | -5.403
-18 | -0.525 | 0.09327 | -0.177 | -5.626
-17.5 | -0.506 | 0.0864 | -0.18 | -5.857
-17 | -0.485 | 0.0825 | -0.182 | -5.873
-16.5 | -0.461 | 0.07656 | -0.185 | -6.02
-16 | -0.435 | 0.07045 | -0.189 | -6.173
-15.5 | -0.406 | 0.06485 | -0.192 | -6.265
-15 | -0.376 | 0.05878 | -0.195 | -6.392
-14.5 | -0.343 | 0.05271 | -0.199 | -6.501
-14 | -0.307 | 0.047 | -0.203 | -6.537
-13.5 | -0.269 | 0.04108 | -0.208 | -6.55
-13 | -0.228 | 0.0358 | -0.212 | -6.379
-12.5 | -0.186 | 0.02988 | -0.218 | -6.221
-12 | -0.14 | 0.02546 | -0.222 | -5.516
-11.5 | -0.093 | 0.0216 | -0.226 | -4.289
-11 | -0.043 | 0.01777 | -0.231 | -2.396
-10.5 | 0.01 | 0.01465 | -0.236 | 0.683
-10 | 0.065 | 0.01217 | -0.24 | 5.349
-9.5 | 0.123 | 0.01028 | -0.244 | 11.922
-9 | 0.182 | 0.00908 | -0.248 | 20.068
-8.5 | 0.243 | 0.00846 | -0.25 | 28.741
-8 | 0.306 | 0.00798 | -0.253 | 38.407
-7.5 | 0.369 | 0.00786 | -0.255 | 47.037
-7 | 0.433 | 0.0077 | -0.256 | 56.161
-6.5 | 0.495 | 0.00767 | -0.256 | 64.563
-6 | 0.557 | 0.00767 | -0.256 | 72.626
-5.5 | 0.62 | 0.00767 | -0.256 | 80.748
-5 | 0.682 | 0.00788 | -0.256 | 86.59
-4.5 | 0.744 | 0.00793 | -0.256 | 93.871
-4 | 0.807 | 0.00807 | -0.256 | 99.954
-3.5 | 0.867 | 0.00823 | -0.256 | 105.384
-3 | 0.928 | 0.0084 | -0.256 | 110.533
-2.5 | 0.988 | 0.00854 | -0.256 | 115.774
-2 | 1.048 | 0.00865 | -0.256 | 121.179
-1.5 | 1.108 | 0.00871 | -0.256 | 127.237
-1 | 1.168 | 0.00889 | -0.256 | 131.377
-0.5 | 1.227 | 0.00901 | -0.256 | 136.198
0 | 1.287 | 0.00917 | -0.256 | 140.372
0.5 | 1.346 | 0.00942 | -0.256 | 142.937
1 | 1.405 | 0.00947 | -0.256 | 148.367
1.5 | 1.464 | 0.00967 | -0.256 | 151.376
2 | 1.522 | 0.01 | -0.256 | 152.254
2.5 | 1.58 | 0.01015 | -0.255 | 155.66
3 | 1.637 | 0.01043 | -0.255 | 157.065
3.5 | 1.695 | 0.01066 | -0.255 | 158.972
4 | 1.752 | 0.01098 | -0.255 | 159.484
4.5 | 1.808 | 0.01119 | -0.255 | 161.603
5 | 1.864 | 0.01148 | -0.254 | 162.445
5.5 | 1.92 | 0.01201 | -0.254 | 159.888
6 | 1.976 | 0.01384 | -0.254 | 142.794
6.5 | 2.031 | 0.01493 | -0.253 | 136.03
7 | 2.084 | 0.0155 | -0.253 | 134.42
7.5 | 2.134 | 0.01616 | -0.253 | 132.104
8 | 2.184 | 0.01671 | -0.252 | 130.716
8.5 | 2.232 | 0.01589 | -0.252 | 140.418
9 | 2.278 | 0.01656 | -0.252 | 137.567
9.5 | 2.324 | 0.01715 | -0.251 | 135.525
10 | 2.369 | 0.01795 | -0.251 | 131.957
10.5 | 2.41 | 0.01846 | -0.25 | 130.556
11 | 2.45 | 0.01917 | -0.25 | 127.809
11.5 | 2.488 | 0.02004 | -0.249 | 124.192
12 | 2.525 | 0.01898 | -0.249 | 133.022
12.5 | 2.55 | 0.01991 | -0.248 | 128.073
13 | 2.567 | 0.01918 | -0.247 | 133.862
13.5 | 2.578 | 0.02326 | -0.247 | 110.843
14 | 2.583 | 0.0243 | -0.246 | 106.315
14.5 | 2.567 | 0.02788 | -0.243 | 92.049
15 | 2.551 | 0.02962 | -0.241 | 86.133
15.5 | 2.527 | 0.03177 | -0.238 | 79.551
16 | 2.499 | 0.03435 | -0.236 | 72.735
16.5 | 2.466 | 0.03738 | -0.233 | 65.976
17 | 2.43 | 0.04093 | -0.23 | 59.367
17.5 | 2.395 | 0.04448 | -0.227 | 53.839
18 | 2.355 | 0.04849 | -0.225 | 48.568
18.5 | 2.315 | 0.05245 | -0.223 | 44.139
19 | 2.273 | 0.05669 | -0.221 | 40.091

## 146. Re 20M Mach 0.00 (2)
BIGFOIL.COM POLAR EXPORT
fx73cl2152
FX 73-CL2-152 |  |  |  | Cl Max: | 2.4095 | at alpha= | 16.5 | deg
XFOIL ncrit=9 |  |  |  | L/D Max: | 226.85 | at alpha= | 3.5 | deg
Re: | 20000000 |  |  | Cd Min: | 0.08994 | at alpha= | 20 | deg
Mach: | 0 |  |  | Cl=0 at alpha= | -8.7098 | deg
|  |  |  | @ Cl=0.1, Cd= | 0.0065196
|  |  |  | @ Cl=0.4, Cd= | 0.0061008
|  |  |  | @ Cl=0.6, Cd= | 0.0059227
alpha (deg) | Cl | Cd | Cm | Cl/Cd
-20 | -1.0892 | 0.05534 | -0.1489 | -19.682
-19.5 | -1.2273 | 0.03026 | -0.1764 | -40.5585
-19 | -1.2192 | 0.02008 | -0.193 | -60.7171
-18.5 | -1.1655 | 0.01502 | -0.2062 | -77.5965
-18 | -1.1121 | 0.01336 | -0.2092 | -83.241
-17.5 | -1.0571 | 0.01212 | -0.2111 | -87.2195
-17 | -0.9971 | 0.01123 | -0.2131 | -88.789
-16.5 | -0.9361 | 0.01049 | -0.2148 | -89.2374
-16 | -0.8764 | 0.00986 | -0.216 | -88.8844
-15.5 | -0.8328 | 0.00994 | -0.2137 | -83.7827
-15 | -0.7769 | 0.00974 | -0.2139 | -79.7639
-14.5 | -0.7177 | 0.00942 | -0.2148 | -76.189
-14 | -0.6566 | 0.00905 | -0.216 | -72.5525
-13.5 | -0.594 | 0.00867 | -0.2174 | -68.5121
-13 | -0.5293 | 0.0084 | -0.219 | -63.0119
-12.5 | -0.4591 | 0.00819 | -0.2217 | -56.0562
-12 | -0.3978 | 0.008 | -0.2225 | -49.725
-11.5 | -0.3372 | 0.00782 | -0.2231 | -43.1202
-11 | -0.2765 | 0.00757 | -0.2238 | -36.5258
-10.5 | -0.2159 | 0.00732 | -0.2244 | -29.4945
-10 | -0.1554 | 0.00714 | -0.2249 | -21.7647
-9.5 | -0.0951 | 0.00697 | -0.2253 | -13.6442
-9 | -0.035 | 0.00685 | -0.2257 | -5.1095
-8.5 | 0.0253 | 0.00672 | -0.2261 | 3.7649
-8 | 0.0859 | 0.00655 | -0.2266 | 13.1145
-7.5 | 0.1462 | 0.00642 | -0.227 | 22.7726
-7 | 0.2062 | 0.00635 | -0.2273 | 32.4724
-6.5 | 0.2662 | 0.00626 | -0.2276 | 42.524
-6 | 0.3265 | 0.00615 | -0.228 | 53.0894
-5.5 | 0.3862 | 0.00611 | -0.2282 | 63.2079
-5 | 0.4459 | 0.00607 | -0.2284 | 73.4596
-4.5 | 0.5059 | 0.00599 | -0.2288 | 84.4574
-4 | 0.5656 | 0.00594 | -0.229 | 95.2189
-3.5 | 0.6252 | 0.00591 | -0.2292 | 105.7868
-3 | 0.6842 | 0.00592 | -0.2294 | 115.5743
-2.5 | 0.7435 | 0.0059 | -0.2296 | 126.0169
-2 | 0.8028 | 0.00587 | -0.2298 | 136.7632
-1.5 | 0.862 | 0.00585 | -0.23 | 147.3504
-1 | 0.9212 | 0.00583 | -0.2302 | 158.0103
-0.5 | 0.9808 | 0.00581 | -0.2306 | 168.8124
0 | 1.0398 | 0.0058 | -0.2309 | 179.2759
0.5 | 1.0984 | 0.00581 | -0.231 | 189.0534
1 | 1.1566 | 0.00584 | -0.2311 | 198.0479
1.5 | 1.2136 | 0.00595 | -0.231 | 203.9664
2 | 1.2715 | 0.00599 | -0.2311 | 212.2705
2.5 | 1.3281 | 0.0061 | -0.2309 | 217.7213
3 | 1.3844 | 0.00624 | -0.2307 | 221.859
3.5 | 1.4405 | 0.00635 | -0.2304 | 226.8504
4 | 1.4943 | 0.00666 | -0.2298 | 224.3694
4.5 | 1.5478 | 0.00698 | -0.2292 | 221.7479
5 | 1.6012 | 0.00727 | -0.2285 | 220.2476
5.5 | 1.6548 | 0.00753 | -0.2279 | 219.761
6 | 1.7089 | 0.0077 | -0.2274 | 221.9351
6.5 | 1.7614 | 0.00799 | -0.2266 | 220.4506
7 | 1.8142 | 0.00822 | -0.226 | 220.7056
7.5 | 1.864 | 0.00867 | -0.2248 | 214.9942
8 | 1.9118 | 0.00922 | -0.2232 | 207.3536
8.5 | 1.9566 | 0.00992 | -0.2211 | 197.2379
9 | 2.0016 | 0.01052 | -0.2191 | 190.2662
9.5 | 2.0444 | 0.01122 | -0.2167 | 182.2103
10 | 2.082 | 0.01179 | -0.2132 | 176.5903
10.5 | 2.1184 | 0.01239 | -0.2095 | 170.9766
11 | 2.1579 | 0.01298 | -0.2066 | 166.2481
12.5 | 2.2513 | 0.01538 | -0.1935 | 146.3784
13 | 2.2794 | 0.01641 | -0.1889 | 138.9031
13.5 | 2.309 | 0.01738 | -0.1847 | 132.8539
14 | 2.3333 | 0.01861 | -0.1798 | 125.3788
14.5 | 2.3566 | 0.01995 | -0.175 | 118.1253
15 | 2.3747 | 0.02162 | -0.1698 | 109.8381
15.5 | 2.3916 | 0.02345 | -0.1648 | 101.9872
16 | 2.4023 | 0.02585 | -0.1595 | 92.9323
16.5 | 2.4095 | 0.02868 | -0.1544 | 84.0132
17 | 2.4083 | 0.0325 | -0.1493 | 74.1015
17.5 | 2.3972 | 0.03775 | -0.1447 | 63.502
18 | 2.3818 | 0.0443 | -0.1415 | 53.7652
18.5 | 2.3599 | 0.0526 | -0.1399 | 44.865
19 | 2.3292 | 0.06307 | -0.14 | 36.9304
19.5 | 2.286 | 0.07619 | -0.1416 | 30.0039
20 | 2.2436 | 0.08994 | -0.1445 | 24.9455

## 147. Re 20M Mach 0.10 (1)
BIGFOIL.COM POLAR EXPORT
fx73cl2152
FX 73-CL2-152 |  |  |  | Cl Max: | 2.58 | at alpha= | 14 | deg
JavaFoil+Calcfoil stall+Eppler ext transition |  |  |  | L/D Max: | 162.265 | at alpha= | 4.5 | deg
Re: | 20000000 |  |  | Cd Min: | 0.00764 | at alpha= | -7 | deg
Mach: | 0.1 |  |  | Cl=0 at alpha= | -10.5943 | deg
|  |  |  | @ Cl=0.1, Cd= | 0.011411
|  |  |  | @ Cl=0.4, Cd= | 0.0077533
|  |  |  | @ Cl=0.6, Cd= | 0.0077418
alpha (deg) | Cl | Cd | Cm | Cl/Cd
-20 | -0.557 | 0.12918 | -0.161 | -4.311
-19.5 | -0.549 | 0.12051 | -0.164 | -4.558
-19 | -0.54 | 0.11213 | -0.168 | -4.813
-18.5 | -0.528 | 0.10357 | -0.172 | -5.096
-18 | -0.513 | 0.0961 | -0.175 | -5.342
-17.5 | -0.496 | 0.08892 | -0.179 | -5.582
-17 | -0.476 | 0.08508 | -0.181 | -5.598
-16.5 | -0.454 | 0.07885 | -0.184 | -5.76
-16 | -0.429 | 0.07325 | -0.187 | -5.858
-15.5 | -0.402 | 0.06702 | -0.191 | -5.997
-15 | -0.372 | 0.06089 | -0.194 | -6.113
-14.5 | -0.34 | 0.05472 | -0.198 | -6.213
-14 | -0.305 | 0.04876 | -0.203 | -6.261
-13.5 | -0.268 | 0.04273 | -0.207 | -6.262
-13 | -0.227 | 0.03706 | -0.212 | -6.138
-12.5 | -0.185 | 0.03161 | -0.217 | -5.853
-12 | -0.14 | 0.02665 | -0.222 | -5.253
-11.5 | -0.092 | 0.02257 | -0.226 | -4.097
-11 | -0.043 | 0.01857 | -0.231 | -2.291
-10.5 | 0.01 | 0.01526 | -0.236 | 0.656
-10 | 0.065 | 0.0126 | -0.24 | 5.167
-9.5 | 0.123 | 0.01063 | -0.244 | 11.539
-9 | 0.183 | 0.00922 | -0.248 | 19.8
-8.5 | 0.244 | 0.00862 | -0.251 | 28.27
-8 | 0.307 | 0.00808 | -0.254 | 38.015
-7.5 | 0.371 | 0.00785 | -0.256 | 47.22
-7 | 0.434 | 0.00764 | -0.257 | 56.845
-6.5 | 0.497 | 0.00776 | -0.257 | 64.076
-6 | 0.56 | 0.00771 | -0.257 | 72.596
-5.5 | 0.623 | 0.00776 | -0.257 | 80.2
-5 | 0.685 | 0.00776 | -0.258 | 88.324
-4.5 | 0.748 | 0.00796 | -0.258 | 94.02
-4 | 0.811 | 0.00815 | -0.258 | 99.505
-3.5 | 0.872 | 0.00831 | -0.258 | 104.955
-3 | 0.933 | 0.00848 | -0.258 | 110
-2.5 | 0.993 | 0.00862 | -0.258 | 115.207
-2 | 1.053 | 0.00868 | -0.258 | 121.3
-1.5 | 1.114 | 0.0088 | -0.258 | 126.539
-1 | 1.174 | 0.00894 | -0.258 | 131.251
-0.5 | 1.233 | 0.00914 | -0.258 | 134.881
0 | 1.294 | 0.00934 | -0.257 | 138.505
0.5 | 1.353 | 0.00941 | -0.257 | 143.745
1 | 1.412 | 0.00958 | -0.257 | 147.402
1.5 | 1.471 | 0.00983 | -0.257 | 149.645
2 | 1.529 | 0.01012 | -0.257 | 151.143
2.5 | 1.587 | 0.01024 | -0.257 | 154.947
3 | 1.645 | 0.01049 | -0.257 | 156.807
3.5 | 1.703 | 0.01067 | -0.256 | 159.53
4 | 1.76 | 0.01096 | -0.256 | 160.57
4.5 | 1.817 | 0.01119 | -0.256 | 162.265
5 | 1.873 | 0.01163 | -0.256 | 160.993
5.5 | 1.929 | 0.01202 | -0.255 | 160.43
6 | 1.985 | 0.01388 | -0.255 | 143.025
6.5 | 2.04 | 0.01503 | -0.255 | 135.675
7 | 2.093 | 0.01566 | -0.254 | 133.624
7.5 | 2.144 | 0.01632 | -0.254 | 131.352
8 | 2.193 | 0.01708 | -0.254 | 128.409
8.5 | 2.241 | 0.01608 | -0.253 | 139.377
9 | 2.287 | 0.01672 | -0.253 | 136.829
9.5 | 2.333 | 0.01741 | -0.252 | 134.011
10 | 2.377 | 0.01823 | -0.252 | 130.399
10.5 | 2.418 | 0.01899 | -0.252 | 127.352
11 | 2.458 | 0.01957 | -0.251 | 125.59
11.5 | 2.495 | 0.02051 | -0.251 | 121.66
12 | 2.53 | 0.01936 | -0.25 | 130.67
12.5 | 2.555 | 0.01871 | -0.249 | 136.527
13 | 2.57 | 0.01959 | -0.249 | 131.159
13.5 | 2.578 | 0.02375 | -0.248 | 108.529
14 | 2.58 | 0.02486 | -0.247 | 103.758
14.5 | 2.557 | 0.02874 | -0.244 | 88.969
15 | 2.536 | 0.03066 | -0.241 | 82.715
15.5 | 2.507 | 0.03309 | -0.238 | 75.775
16 | 2.474 | 0.03599 | -0.235 | 68.753
16.5 | 2.438 | 0.03932 | -0.233 | 61.998
17 | 2.4 | 0.04294 | -0.23 | 55.881
17.5 | 2.359 | 0.04689 | -0.227 | 50.307
18 | 2.316 | 0.05097 | -0.225 | 45.439
18.5 | 2.271 | 0.05527 | -0.223 | 41.093
19 | 2.224 | 0.05979 | -0.221 | 37.205

## 148. Re 20M Mach 0.10 (2)
BIGFOIL.COM POLAR EXPORT
fx73cl2152
FX 73-CL2-152 |  |  |  | Cl Max: | 2.4119 | at alpha= | 16.5 | deg
XFOIL ncrit=9 |  |  |  | L/D Max: | 227.116 | at alpha= | 3.5 | deg
Re: | 20000000 |  |  | Cd Min: | 0.09801 | at alpha= | 20 | deg
Mach: | 0.1 |  |  | Cl=0 at alpha= | -8.679 | deg
|  |  |  | @ Cl=0.1, Cd= | 0.0065438
|  |  |  | @ Cl=0.4, Cd= | 0.0061187
|  |  |  | @ Cl=0.6, Cd= | 0.0059337
alpha (deg) | Cl | Cd | Cm | Cl/Cd
-20 | -0.8826 | 0.0829 | -0.1288 | -10.6466
-19.5 | -1.0024 | 0.06072 | -0.1481 | -16.5086
-19 | -1.1705 | 0.03259 | -0.1783 | -35.9159
-18.5 | -1.1826 | 0.02116 | -0.1946 | -55.8885
-18 | -1.1323 | 0.01491 | -0.2097 | -75.9423
-17.5 | -1.0773 | 0.01314 | -0.2127 | -81.9863
-17 | -1.0171 | 0.01193 | -0.215 | -85.2557
-16.5 | -0.9544 | 0.01098 | -0.2171 | -86.9217
-16 | -0.8938 | 0.01025 | -0.2182 | -87.2
-15.5 | -0.8484 | 0.01021 | -0.2161 | -83.095
-15 | -0.7925 | 0.01001 | -0.216 | -79.1708
-14.5 | -0.7324 | 0.0097 | -0.2166 | -75.5052
-14 | -0.6704 | 0.00931 | -0.2176 | -72.0086
-13.5 | -0.6069 | 0.00889 | -0.2189 | -68.2677
-13 | -0.5419 | 0.00855 | -0.2203 | -63.3801
-12.5 | -0.47 | 0.00831 | -0.2231 | -56.5584
-12 | -0.4072 | 0.0081 | -0.2239 | -50.2716
-11.5 | -0.3455 | 0.0079 | -0.2245 | -43.7342
-11 | -0.284 | 0.00767 | -0.225 | -37.0274
-10.5 | -0.2225 | 0.00741 | -0.2256 | -30.027
-10 | -0.1611 | 0.0072 | -0.2261 | -22.375
-9.5 | -0.1 | 0.00701 | -0.2265 | -14.2653
-9 | -0.0391 | 0.00689 | -0.2268 | -5.6749
-8.5 | 0.0218 | 0.00675 | -0.2272 | 3.2296
-8 | 0.083 | 0.00658 | -0.2276 | 12.614
-7.5 | 0.1441 | 0.00645 | -0.228 | 22.3411
-7 | 0.2047 | 0.00636 | -0.2283 | 32.1855
-6.5 | 0.2653 | 0.00628 | -0.2285 | 42.2452
-6 | 0.3261 | 0.00617 | -0.2289 | 52.8525
-5.5 | 0.3864 | 0.00613 | -0.2291 | 63.0343
-5 | 0.4466 | 0.00608 | -0.2293 | 73.4539
-4.5 | 0.5071 | 0.006 | -0.2297 | 84.5167
-4 | 0.5673 | 0.00595 | -0.2299 | 95.3445
-3.5 | 0.6273 | 0.00592 | -0.2301 | 105.9628
-3 | 0.6868 | 0.00593 | -0.2302 | 115.8179
-2.5 | 0.7465 | 0.00591 | -0.2304 | 126.3113
-2 | 0.8063 | 0.00588 | -0.2306 | 137.1259
-1.5 | 0.8659 | 0.00586 | -0.2308 | 147.7645
-1 | 0.9255 | 0.00585 | -0.2311 | 158.2051
-0.5 | 0.9856 | 0.00582 | -0.2315 | 169.3471
0 | 1.0451 | 0.00581 | -0.2317 | 179.8795
0.5 | 1.1042 | 0.00582 | -0.2318 | 189.7251
1 | 1.1626 | 0.00587 | -0.2319 | 198.0579
1.5 | 1.2202 | 0.00597 | -0.2318 | 204.3886
2 | 1.2785 | 0.00601 | -0.2318 | 212.7288
2.5 | 1.3355 | 0.00613 | -0.2316 | 217.863
3 | 1.3923 | 0.00626 | -0.2314 | 222.4121
3.5 | 1.449 | 0.00638 | -0.2312 | 227.116
4 | 1.5035 | 0.00666 | -0.2306 | 225.7508
4.5 | 1.5572 | 0.00701 | -0.2298 | 222.1398
5 | 1.6111 | 0.0073 | -0.2291 | 220.6986
5.5 | 1.6653 | 0.00754 | -0.2285 | 220.8621
6 | 1.7196 | 0.00775 | -0.2279 | 221.8839
6.5 | 1.7728 | 0.00802 | -0.2271 | 221.0474
7.5 | 1.8766 | 0.00868 | -0.2252 | 216.1982
8 | 1.9242 | 0.00929 | -0.2234 | 207.1259
8.5 | 1.969 | 0.01001 | -0.2212 | 196.7033
9 | 2.014 | 0.01063 | -0.2189 | 189.4638
9.5 | 2.0549 | 0.01132 | -0.216 | 181.5283
10 | 2.0913 | 0.01191 | -0.212 | 175.5919
10.5 | 2.1291 | 0.01256 | -0.2085 | 169.5143
11 | 2.1692 | 0.01317 | -0.2055 | 164.7077
12.5 | 2.2624 | 0.0157 | -0.1919 | 144.1019
13 | 2.2893 | 0.0168 | -0.1869 | 136.2679
13.5 | 2.3178 | 0.01787 | -0.1825 | 129.7034
14 | 2.3409 | 0.01923 | -0.1773 | 121.7317
14.5 | 2.3634 | 0.02069 | -0.1724 | 114.2291
15 | 2.3807 | 0.02252 | -0.1671 | 105.7149
15.5 | 2.3977 | 0.02449 | -0.1621 | 97.9053
16 | 2.4049 | 0.02725 | -0.1566 | 88.2532
16.5 | 2.4119 | 0.03033 | -0.1517 | 79.5219
17 | 2.4078 | 0.03471 | -0.1469 | 69.3691
17.5 | 2.3925 | 0.04081 | -0.1427 | 58.6253
18 | 2.3755 | 0.04809 | -0.1404 | 49.397
19 | 2.307 | 0.07014 | -0.1407 | 32.8914
19.5 | 2.2624 | 0.08395 | -0.1431 | 26.9494
20 | 2.2193 | 0.09801 | -0.1464 | 22.6436

## 149. Re 20M Mach 0.25 (1)
BIGFOIL.COM POLAR EXPORT
fx73cl2152
FX 73-CL2-152 |  |  |  | Cl Max: | 2.567 | at alpha= | 12.5 | deg
JavaFoil+Calcfoil stall+Eppler ext transition |  |  |  | L/D Max: | 158.881 | at alpha= | 4.5 | deg
Re: | 20000000 |  |  | Cd Min: | 0.00786 | at alpha= | -6.5 | deg
Mach: | 0.25 |  |  | Cl=0 at alpha= | -10.5962 | deg
|  |  |  | @ Cl=0.1, Cd= | 0.01412
|  |  |  | @ Cl=0.4, Cd= | 0.0081912
|  |  |  | @ Cl=0.6, Cd= | 0.007944
alpha (deg) | Cl | Cd | Cm | Cl/Cd
-20 | -0.39 | 0.15513 | -0.141 | -2.516
-19.5 | -0.402 | 0.14575 | -0.144 | -2.76
-19 | -0.411 | 0.13784 | -0.147 | -2.979
-18.5 | -0.416 | 0.12866 | -0.151 | -3.23
-18 | -0.417 | 0.11921 | -0.156 | -3.5
-17.5 | -0.416 | 0.10903 | -0.163 | -3.811
-17 | -0.41 | 0.10158 | -0.169 | -4.035
-16.5 | -0.4 | 0.09422 | -0.174 | -4.243
-16 | -0.386 | 0.08695 | -0.178 | -4.434
-15.5 | -0.367 | 0.08009 | -0.182 | -4.586
-15 | -0.345 | 0.07364 | -0.186 | -4.685
-14.5 | -0.319 | 0.06695 | -0.191 | -4.766
-14 | -0.29 | 0.05994 | -0.196 | -4.836
-13.5 | -0.256 | 0.05401 | -0.2 | -4.737
-13 | -0.219 | 0.04719 | -0.206 | -4.645
-12.5 | -0.179 | 0.04063 | -0.212 | -4.418
-12 | -0.137 | 0.03437 | -0.218 | -3.979
-11.5 | -0.091 | 0.02888 | -0.224 | -3.147
-11 | -0.042 | 0.02375 | -0.23 | -1.769
-10.5 | 0.01 | 0.01957 | -0.235 | 0.507
-10 | 0.065 | 0.01593 | -0.241 | 4.071
-9.5 | 0.123 | 0.01293 | -0.246 | 9.493
-9 | 0.183 | 0.01096 | -0.25 | 16.71
-8.5 | 0.246 | 0.0095 | -0.255 | 25.904
-8 | 0.31 | 0.00883 | -0.257 | 35.115
-7.5 | 0.376 | 0.00827 | -0.26 | 45.469
-7 | 0.443 | 0.00805 | -0.263 | 55.024
-6.5 | 0.509 | 0.00786 | -0.264 | 64.813
-6 | 0.574 | 0.00794 | -0.264 | 72.349
-5.5 | 0.639 | 0.00795 | -0.265 | 80.379
-5 | 0.704 | 0.00796 | -0.265 | 88.413
-4.5 | 0.768 | 0.00805 | -0.265 | 95.451
-4 | 0.833 | 0.00832 | -0.265 | 100.13
-3.5 | 0.895 | 0.0085 | -0.265 | 105.359
-3 | 0.958 | 0.00868 | -0.265 | 110.271
-2.5 | 1.02 | 0.00885 | -0.265 | 115.243
-2 | 1.082 | 0.00899 | -0.265 | 120.353
-1.5 | 1.143 | 0.00907 | -0.265 | 126.009
-1 | 1.205 | 0.00924 | -0.265 | 130.462
-0.5 | 1.266 | 0.00934 | -0.265 | 135.497
0 | 1.328 | 0.00956 | -0.265 | 138.831
0.5 | 1.389 | 0.00981 | -0.264 | 141.485
1 | 1.449 | 0.00995 | -0.264 | 145.644
1.5 | 1.509 | 0.01016 | -0.264 | 148.545
2 | 1.569 | 0.01044 | -0.264 | 150.281
2.5 | 1.628 | 0.01073 | -0.264 | 151.832
3 | 1.688 | 0.01092 | -0.264 | 154.475
3.5 | 1.746 | 0.01119 | -0.263 | 155.989
4 | 1.804 | 0.01153 | -0.263 | 156.452
4.5 | 1.862 | 0.01172 | -0.263 | 158.881
5 | 1.92 | 0.01216 | -0.263 | 157.847
5.5 | 1.977 | 0.01265 | -0.262 | 156.292
6 | 2.033 | 0.01477 | -0.262 | 137.671
6.5 | 2.089 | 0.01598 | -0.262 | 130.768
7 | 2.143 | 0.01677 | -0.261 | 127.825
7.5 | 2.193 | 0.01606 | -0.261 | 136.524
8 | 2.241 | 0.0167 | -0.261 | 134.198
8.5 | 2.288 | 0.01737 | -0.26 | 131.758
9 | 2.334 | 0.01815 | -0.26 | 128.585
9.5 | 2.378 | 0.01907 | -0.259 | 124.681
10 | 2.42 | 0.01996 | -0.259 | 121.258
10.5 | 2.458 | 0.02087 | -0.258 | 117.815
11 | 2.493 | 0.01956 | -0.258 | 127.467
11.5 | 2.524 | 0.01899 | -0.257 | 132.941
12 | 2.553 | 0.02008 | -0.256 | 127.095
12.5 | 2.567 | 0.02455 | -0.255 | 104.532
13 | 2.566 | 0.02586 | -0.254 | 99.225
13.5 | 2.551 | 0.02724 | -0.253 | 93.625
14 | 2.497 | 0.0326 | -0.247 | 76.575
14.5 | 2.454 | 0.03573 | -0.244 | 68.698
15 | 2.406 | 0.03937 | -0.241 | 61.112
15.5 | 2.354 | 0.04321 | -0.238 | 54.469
16 | 2.295 | 0.04767 | -0.234 | 48.141
16.5 | 2.231 | 0.05238 | -0.232 | 42.586
17 | 2.162 | 0.05744 | -0.229 | 37.632
17.5 | 2.088 | 0.06233 | -0.227 | 33.503

## 150. Re 20M Mach 0.25 (2)
BIGFOIL.COM POLAR EXPORT
fx73cl2152
FX 73-CL2-152 |  |  |  | Cl Max: | 2.4105 | at alpha= | 16 | deg
XFOIL ncrit=9 |  |  |  | L/D Max: | 230.475 | at alpha= | 4 | deg
Re: | 20000000 |  |  | Cd Min: | 0.15906 | at alpha= | -20 | deg
Mach: | 0.25 |  |  | Cl=0 at alpha= | -8.5092 | deg
|  |  |  | @ Cl=0.1, Cd= | 0.0066912
|  |  |  | @ Cl=0.4, Cd= | 0.0061952
|  |  |  | @ Cl=0.6, Cd= | 0.0060062
alpha (deg) | Cl | Cd | Cm | Cl/Cd
-20 | -0.4295 | 0.15906 | -0.0845 | -2.7002
-19.5 | -0.4137 | 0.15269 | -0.089 | -2.7094
-19 | -0.4264 | 0.14111 | -0.0965 | -3.0218
-18.5 | -0.4551 | 0.1272 | -0.1058 | -3.5778
-17.5 | -0.7605 | 0.06972 | -0.1538 | -10.9079
-16.5 | -1.0321 | 0.02944 | -0.1945 | -35.0577
-16 | -0.9974 | 0.01524 | -0.2253 | -65.4462
-15.5 | -0.9259 | 0.01286 | -0.2305 | -71.9984
-15 | -0.8876 | 0.01237 | -0.227 | -71.7542
-14.5 | -0.8215 | 0.01151 | -0.2275 | -71.3727
-14 | -0.7537 | 0.01086 | -0.2277 | -69.4015
-13.5 | -0.6848 | 0.01029 | -0.2281 | -66.55
-13 | -0.6155 | 0.00977 | -0.2285 | -62.999
-12.5 | -0.544 | 0.00923 | -0.2294 | -58.9382
-12 | -0.4699 | 0.00876 | -0.2309 | -53.6416
-11.5 | -0.3961 | 0.00842 | -0.2323 | -47.0428
-11 | -0.3288 | 0.00814 | -0.2325 | -40.3931
-10.5 | -0.2623 | 0.00787 | -0.2325 | -33.3291
-10 | -0.1958 | 0.00759 | -0.2327 | -25.7971
-9.5 | -0.1296 | 0.00731 | -0.2329 | -17.7291
-9 | -0.0639 | 0.0071 | -0.2331 | -9
-8.5 | 0.0012 | 0.00692 | -0.2332 | 0.17341
-8 | 0.066 | 0.00677 | -0.2333 | 9.7489
-7.5 | 0.1307 | 0.00662 | -0.2335 | 19.7432
-7 | 0.1953 | 0.00648 | -0.2337 | 30.1389
-6.5 | 0.2593 | 0.00636 | -0.2338 | 40.7704
-6 | 0.323 | 0.00628 | -0.234 | 51.4331
-5.5 | 0.3866 | 0.00621 | -0.2342 | 62.2544
-5 | 0.4499 | 0.00614 | -0.2343 | 73.2736
-4.5 | 0.513 | 0.00608 | -0.2345 | 84.375
-4 | 0.576 | 0.00601 | -0.2347 | 95.8403
-3.5 | 0.6384 | 0.006 | -0.2348 | 106.4
-3 | 0.7007 | 0.00599 | -0.2349 | 116.9783
-2.5 | 0.7631 | 0.00596 | -0.235 | 128.0369
-2 | 0.8252 | 0.00594 | -0.2352 | 138.9226
-1.5 | 0.8873 | 0.00593 | -0.2353 | 149.629
-1 | 0.9491 | 0.00594 | -0.2355 | 159.7811
-0.5 | 1.0116 | 0.00592 | -0.2358 | 170.8784
0 | 1.0742 | 0.00588 | -0.2362 | 182.6871
0.5 | 1.1355 | 0.00591 | -0.2362 | 192.132
1 | 1.196 | 0.006 | -0.2361 | 199.3333
1.5 | 1.2563 | 0.00608 | -0.236 | 206.6283
2 | 1.3173 | 0.00612 | -0.236 | 215.2451
2.5 | 1.3764 | 0.00629 | -0.2356 | 218.8235
3 | 1.4361 | 0.00639 | -0.2353 | 224.7418
3.5 | 1.4946 | 0.00658 | -0.2348 | 227.1429
4 | 1.5534 | 0.00674 | -0.2343 | 230.4748
4.5 | 1.6101 | 0.00705 | -0.2334 | 228.383
5 | 1.666 | 0.00741 | -0.2324 | 224.8313
5.5 | 1.7231 | 0.00764 | -0.2316 | 225.5366
6 | 1.7787 | 0.00798 | -0.2304 | 222.8947
6.5 | 1.8356 | 0.0082 | -0.2295 | 223.8537
7 | 1.8906 | 0.00852 | -0.2282 | 221.9014
7.5 | 1.944 | 0.00894 | -0.2266 | 217.4497
8 | 1.991 | 0.00961 | -0.2238 | 207.18
8.5 | 2.0298 | 0.01043 | -0.2193 | 194.6117
9 | 2.07 | 0.0112 | -0.2152 | 184.8214
9.5 | 2.1107 | 0.01199 | -0.2112 | 176.0384
10 | 2.1502 | 0.01275 | -0.207 | 168.6431
10.5 | 2.1873 | 0.01364 | -0.2025 | 160.3592
11 | 2.2258 | 0.01449 | -0.1983 | 153.6094
11.5 | 2.261 | 0.01531 | -0.1936 | 147.6813
12 | 2.2916 | 0.01646 | -0.1882 | 139.2224
12.5 | 2.3211 | 0.0177 | -0.1828 | 131.1356
13 | 2.3463 | 0.01921 | -0.1771 | 122.1395
13.5 | 2.3654 | 0.02111 | -0.1708 | 112.0512
14 | 2.3818 | 0.02329 | -0.1647 | 102.2671
14.5 | 2.3981 | 0.0257 | -0.1591 | 93.3113
15 | 2.4087 | 0.02872 | -0.1536 | 83.8684
15.5 | 2.4096 | 0.03283 | -0.1483 | 73.3963
16 | 2.4105 | 0.03755 | -0.1442 | 64.1944
16.5 | 2.3965 | 0.04447 | -0.1411 | 53.8903
17 | 2.3821 | 0.05242 | -0.1397 | 45.4426
17.5 | 2.3447 | 0.06412 | -0.14 | 36.5674
18 | 2.2985 | 0.07774 | -0.1418 | 29.5665
18.5 | 2.2485 | 0.0926 | -0.145 | 24.2819
19 | 2.2024 | 0.10726 | -0.149 | 20.5333
19.5 | 2.1673 | 0.1203 | -0.1531 | 18.0158
20 | 2.1372 | 0.1327 | -0.1576 | 16.1055

## 151. Re 20M Mach 0.50 (1)
BIGFOIL.COM POLAR EXPORT
fx73cl2152
FX 73-CL2-152 |  |  |  | Cl Max: | 2.408 | at alpha= | 8.5 | deg
JavaFoil+Calcfoil stall+Eppler ext transition |  |  |  | L/D Max: | 147.879 | at alpha= | 5.5 | deg
Re: | 20000000 |  |  | Cd Min: | 0.0088 | at alpha= | -4.5 | deg
Mach: | 0.5 |  |  | Cl=0 at alpha= | -10.5862 | deg
|  |  |  | @ Cl=0.1, Cd= | 0.0428
|  |  |  | @ Cl=0.4, Cd= | 0.013269
|  |  |  | @ Cl=0.6, Cd= | 0.0097844
alpha (deg) | Cl | Cd | Cm | Cl/Cd
-20 | -0.529 | 0.18634 | -0.166 | -2.837
-19.5 | -0.501 | 0.1705 | -0.166 | -2.939
-19 | -0.473 | 0.16224 | -0.166 | -2.916
-18.5 | -0.445 | 0.1485 | -0.165 | -2.997
-18 | -0.417 | 0.14299 | -0.163 | -2.914
-17.5 | -0.389 | 0.13276 | -0.164 | -2.93
-17 | -0.361 | 0.12686 | -0.165 | -2.846
-16.5 | -0.333 | 0.11985 | -0.165 | -2.779
-16 | -0.304 | 0.11991 | -0.16 | -2.538
-15.5 | -0.276 | 0.11448 | -0.16 | -2.413
-15 | -0.248 | 0.10632 | -0.161 | -2.335
-14.5 | -0.223 | 0.08709 | -0.184 | -2.559
-14 | -0.196 | 0.07745 | -0.195 | -2.53
-13.5 | -0.169 | 0.06841 | -0.204 | -2.466
-13 | -0.135 | 0.09084 | -0.153 | -1.491
-12.5 | -0.108 | 0.08244 | -0.159 | -1.304
-12 | -0.08 | 0.07409 | -0.17 | -1.076
-11.5 | -0.052 | 0.06343 | -0.191 | -0.821
-11 | -0.024 | 0.054 | -0.207 | -0.438
-10.5 | 0.005 | 0.06746 | -0.159 | 0.078
-10 | 0.05 | 0.05559 | -0.191 | 0.891
-9.5 | 0.107 | 0.04101 | -0.222 | 2.607
-9 | 0.171 | 0.02954 | -0.243 | 5.791
-8.5 | 0.241 | 0.02118 | -0.258 | 11.36
-8 | 0.313 | 0.01631 | -0.267 | 19.196
-7.5 | 0.387 | 0.01358 | -0.273 | 28.486
-7 | 0.463 | 0.01176 | -0.278 | 39.34
-6.5 | 0.54 | 0.01043 | -0.283 | 51.83
-6 | 0.619 | 0.00958 | -0.287 | 64.624
-5.5 | 0.697 | 0.00919 | -0.291 | 75.872
-5 | 0.777 | 0.00901 | -0.294 | 86.253
-4.5 | 0.854 | 0.0088 | -0.296 | 97.029
-4 | 0.928 | 0.0091 | -0.296 | 101.953
-3.5 | 0.997 | 0.00943 | -0.296 | 105.776
-3 | 1.067 | 0.0097 | -0.296 | 110.005
-2.5 | 1.136 | 0.00998 | -0.296 | 113.841
-2 | 1.205 | 0.01011 | -0.296 | 119.084
-1.5 | 1.273 | 0.01038 | -0.296 | 122.651
-1 | 1.34 | 0.01055 | -0.296 | 127.096
-0.5 | 1.408 | 0.01087 | -0.296 | 129.441
0 | 1.475 | 0.0112 | -0.296 | 131.693
0.5 | 1.542 | 0.01143 | -0.296 | 134.854
1 | 1.608 | 0.01185 | -0.296 | 135.717
1.5 | 1.673 | 0.01208 | -0.295 | 138.467
2 | 1.738 | 0.01251 | -0.295 | 138.935
2.5 | 1.802 | 0.01302 | -0.295 | 138.364
3 | 1.865 | 0.01347 | -0.295 | 138.511
3.5 | 1.927 | 0.01396 | -0.294 | 138.098
4 | 1.989 | 0.01427 | -0.294 | 139.324
4.5 | 2.049 | 0.01478 | -0.294 | 138.695
5 | 2.109 | 0.01544 | -0.294 | 136.547
5.5 | 2.167 | 0.01465 | -0.293 | 147.879
6 | 2.223 | 0.01908 | -0.293 | 116.49
6.5 | 2.279 | 0.02074 | -0.292 | 109.867
7 | 2.328 | 0.01982 | -0.292 | 117.473
7.5 | 2.363 | 0.01967 | -0.291 | 120.162
8 | 2.392 | 0.02519 | -0.29 | 94.945
8.5 | 2.408 | 0.02732 | -0.289 | 88.129
9 | 2.401 | 0.02979 | -0.286 | 80.573
9.5 | 2.363 | 0.03306 | -0.28 | 71.47
10 | 2.306 | 0.03752 | -0.273 | 61.452
10.5 | 2.224 | 0.04264 | -0.268 | 52.161
11 | 2.085 | 0.05036 | -0.262 | 41.4
11.5 | 1.729 | 0.06019 | -0.257 | 28.726
12 | 1.372 | 0.08408 | -0.246 | 16.322
12.5 | 1.38 | 0.10183 | -0.238 | 13.551
13 | 1.408 | 0.10908 | -0.237 | 12.904
13.5 | 1.42 | 0.13239 | -0.23 | 10.723

## 152. Re 20M Mach 0.50 (2)
BIGFOIL.COM POLAR EXPORT
fx73cl2152
FX 73-CL2-152 |  |  |  | Cl Max: | 2.4528 | at alpha= | 11.5 | deg
XFOIL ncrit=9 |  |  |  | L/D Max: | 228.996 | at alpha= | 5 | deg
Re: | 20000000 |  |  | Cd Min: | 0.20963 | at alpha= | -20 | deg
Mach: | 0.5 |  |  | Cl=0 at alpha= | -7.6219 | deg
|  |  |  | @ Cl=0.1, Cd= | 0.0072355
|  |  |  | @ Cl=0.4, Cd= | 0.0065112
|  |  |  | @ Cl=0.6, Cd= | 0.0063156
alpha (deg) | Cl | Cd | Cm | Cl/Cd
-20 | -0.2681 | 0.20963 | -0.083 | -1.2789
-19.5 | -0.2497 | 0.20397 | -0.0849 | -1.2242
-19 | -0.2432 | 0.19438 | -0.088 | -1.2512
-18.5 | -0.2178 | 0.1859 | -0.0951 | -1.1716
-18 | -0.2028 | 0.17737 | -0.0998 | -1.1434
-17.5 | -0.1868 | 0.16927 | -0.1044 | -1.1036
-17 | -0.1699 | 0.16167 | -0.1087 | -1.0509
-16.5 | -0.1484 | 0.1553 | -0.1125 | -0.95557
-16 | -0.1403 | 0.1463 | -0.1174 | -0.95899
-15.5 | -0.1209 | 0.13981 | -0.1211 | -0.86475
-15 | -0.1177 | 0.13068 | -0.1262 | -0.90067
-14.5 | -0.1089 | 0.12284 | -0.1307 | -0.88652
-14 | -0.114 | 0.1132 | -0.1366 | -1.0071
-13.5 | -0.1097 | 0.10539 | -0.1414 | -1.0409
-13 | -0.1168 | 0.09636 | -0.1475 | -1.2121
-12.5 | -0.138 | 0.08606 | -0.1553 | -1.6035
-12 | -0.1561 | 0.0767 | -0.1628 | -2.0352
-11.5 | -0.1751 | 0.06774 | -0.1704 | -2.5849
-11 | -0.1951 | 0.05915 | -0.178 | -3.2984
-10.5 | -0.2085 | 0.05157 | -0.1845 | -4.043
-10 | -0.227 | 0.04417 | -0.1906 | -5.1392
-9.5 | -0.2532 | 0.03822 | -0.1919 | -6.6248
-9 | -0.2642 | 0.02929 | -0.2035 | -9.0201
-8.5 | -0.1922 | 0.01153 | -0.2478 | -16.6696
-8 | -0.0707 | 0.00824 | -0.2563 | -8.5801
-7.5 | 0.0228 | 0.00757 | -0.256 | 3.0119
-7 | 0.1105 | 0.00719 | -0.2552 | 15.3686
-6.5 | 0.1947 | 0.00695 | -0.2543 | 28.0144
-6 | 0.2777 | 0.00674 | -0.2537 | 41.2018
-5.5 | 0.3583 | 0.00658 | -0.2532 | 54.4529
-5 | 0.4371 | 0.00645 | -0.2526 | 67.7674
-4.5 | 0.515 | 0.00636 | -0.2523 | 80.9748
-4 | 0.5918 | 0.00632 | -0.252 | 93.6392
-3.5 | 0.6672 | 0.00628 | -0.2516 | 106.242
-3 | 0.7423 | 0.00622 | -0.2514 | 119.3408
-2.5 | 0.8167 | 0.00619 | -0.2512 | 131.9386
-2 | 0.8902 | 0.0062 | -0.2509 | 143.5806
-1.5 | 0.9633 | 0.00626 | -0.2507 | 153.8818
-1 | 1.0362 | 0.00628 | -0.2504 | 165
-0.5 | 1.1096 | 0.00629 | -0.2503 | 176.407
0.5 | 1.2576 | 0.00637 | -0.2504 | 197.4254
1 | 1.3304 | 0.00644 | -0.2501 | 206.5839
1.5 | 1.4016 | 0.00659 | -0.2493 | 212.6859
2 | 1.4726 | 0.00677 | -0.2484 | 217.5185
2.5 | 1.5428 | 0.007 | -0.2473 | 220.4
3 | 1.6134 | 0.00721 | -0.246 | 223.7725
3.5 | 1.6826 | 0.00751 | -0.2444 | 224.0479
4 | 1.7534 | 0.00771 | -0.2428 | 227.4189
4.5 | 1.8225 | 0.00804 | -0.2408 | 226.6791
5 | 1.8938 | 0.00827 | -0.2389 | 228.9964
5.5 | 1.9618 | 0.00859 | -0.2362 | 228.3818
6 | 2.029 | 0.00897 | -0.2331 | 226.1984
6.5 | 2.0961 | 0.00942 | -0.2299 | 222.5159
7 | 2.1653 | 0.00983 | -0.2267 | 220.2747
7.5 | 2.2323 | 0.01033 | -0.2229 | 216.0987
8 | 2.2968 | 0.01091 | -0.2184 | 210.5225
8.5 | 2.3526 | 0.01192 | -0.2126 | 197.3658
9 | 2.3646 | 0.01448 | -0.201 | 163.3011
9.5 | 2.3816 | 0.01705 | -0.1906 | 139.6833
10 | 2.3992 | 0.01982 | -0.181 | 121.0494
10.5 | 2.4135 | 0.02316 | -0.1722 | 104.2098
11 | 2.4348 | 0.02663 | -0.165 | 91.4307
11.5 | 2.4528 | 0.03111 | -0.1592 | 78.8428