## index
index | Re | Mach | Datasource
1 | 50000 | 0 | JavaFoil+Calcfoil stall+Eppler ext transition
2 | 50000 | 0 | XFOIL ncrit=9
3 | 50000 | 0.1 | JavaFoil+Calcfoil stall+Eppler ext transition
4 | 50000 | 0.1 | XFOIL ncrit=9
5 | 50000 | 0.25 | JavaFoil+Calcfoil stall+Eppler ext transition
6 | 50000 | 0.25 | XFOIL ncrit=9
7 | 50000 | 0.5 | JavaFoil+Calcfoil stall+Eppler ext transition
8 | 50000 | 0.5 | XFOIL ncrit=9
9 | 100000 | 0 | JavaFoil+Calcfoil stall+Eppler ext transition
10 | 100000 | 0 | XFOIL ncrit=9
11 | 100000 | 0.1 | JavaFoil+Calcfoil stall+Eppler ext transition
12 | 100000 | 0.1 | XFOIL ncrit=9
13 | 100000 | 0.25 | JavaFoil+Calcfoil stall+Eppler ext transition
14 | 100000 | 0.25 | XFOIL ncrit=9
15 | 100000 | 0.5 | JavaFoil+Calcfoil stall+Eppler ext transition
16 | 100000 | 0.5 | XFOIL ncrit=9
17 | 250000 | 0 | JavaFoil+Calcfoil stall+Eppler ext transition
18 | 250000 | 0 | XFOIL ncrit=9
19 | 250000 | 0.1 | JavaFoil+Calcfoil stall+Eppler ext transition
20 | 250000 | 0.1 | XFOIL ncrit=9
21 | 250000 | 0.25 | JavaFoil+Calcfoil stall+Eppler ext transition
22 | 250000 | 0.25 | XFOIL ncrit=9
23 | 250000 | 0.5 | JavaFoil+Calcfoil stall+Eppler ext transition
24 | 250000 | 0.5 | XFOIL ncrit=9
25 | 500000 | 0 | JavaFoil+Calcfoil stall+Eppler ext transition
26 | 500000 | 0 | XFOIL ncrit=9
27 | 500000 | 0.1 | JavaFoil+Calcfoil stall+Eppler ext transition
28 | 500000 | 0.1 | XFOIL ncrit=9
29 | 500000 | 0.25 | JavaFoil+Calcfoil stall+Eppler ext transition
30 | 500000 | 0.25 | XFOIL ncrit=9
31 | 500000 | 0.5 | JavaFoil+Calcfoil stall+Eppler ext transition
32 | 500000 | 0.5 | XFOIL ncrit=9
33 | 750000 | 0 | JavaFoil+Calcfoil stall+Eppler ext transition
34 | 750000 | 0 | XFOIL ncrit=9
35 | 750000 | 0.1 | JavaFoil+Calcfoil stall+Eppler ext transition
36 | 750000 | 0.1 | XFOIL ncrit=9
37 | 750000 | 0.25 | JavaFoil+Calcfoil stall+Eppler ext transition
38 | 750000 | 0.25 | XFOIL ncrit=9
39 | 750000 | 0.5 | JavaFoil+Calcfoil stall+Eppler ext transition
40 | 750000 | 0.5 | XFOIL ncrit=9
41 | 1000000 | 0 | JavaFoil+Calcfoil stall+Eppler ext transition
42 | 1000000 | 0 | XFOIL ncrit=9
43 | 1000000 | 0.1 | JavaFoil+Calcfoil stall+Eppler ext transition
44 | 1000000 | 0.1 | XFOIL ncrit=9
45 | 1000000 | 0.25 | JavaFoil+Calcfoil stall+Eppler ext transition
46 | 1000000 | 0.25 | XFOIL ncrit=9
47 | 1000000 | 0.5 | JavaFoil+Calcfoil stall+Eppler ext transition
48 | 1000000 | 0.5 | XFOIL ncrit=9
49 | 2000000 | 0 | JavaFoil+Calcfoil stall+Eppler ext transition
50 | 2000000 | 0 | XFOIL ncrit=9
51 | 2000000 | 0.1 | JavaFoil+Calcfoil stall+Eppler ext transition
52 | 2000000 | 0.1 | XFOIL ncrit=9
53 | 2000000 | 0.25 | JavaFoil+Calcfoil stall+Eppler ext transition
54 | 2000000 | 0.25 | XFOIL ncrit=9
55 | 2000000 | 0.5 | JavaFoil+Calcfoil stall+Eppler ext transition
56 | 2000000 | 0.5 | XFOIL ncrit=9
57 | 3000000 | 0 | JavaFoil+Calcfoil stall+Eppler ext transition
58 | 3000000 | 0 | XFOIL ncrit=9
59 | 3000000 | 0.1 | JavaFoil+Calcfoil stall+Eppler ext transition
60 | 3000000 | 0.1 | XFOIL ncrit=9
61 | 3000000 | 0.25 | JavaFoil+Calcfoil stall+Eppler ext transition
62 | 3000000 | 0.25 | XFOIL ncrit=9
63 | 3000000 | 0.5 | JavaFoil+Calcfoil stall+Eppler ext transition
64 | 3000000 | 0.5 | XFOIL ncrit=9
65 | 4000000 | 0 | JavaFoil+Calcfoil stall+Eppler ext transition
66 | 4000000 | 0 | XFOIL ncrit=9
67 | 4000000 | 0.1 | JavaFoil+Calcfoil stall+Eppler ext transition
68 | 4000000 | 0.1 | XFOIL ncrit=9
69 | 4000000 | 0.25 | JavaFoil+Calcfoil stall+Eppler ext transition
70 | 4000000 | 0.25 | XFOIL ncrit=9
71 | 4000000 | 0.5 | JavaFoil+Calcfoil stall+Eppler ext transition
72 | 4000000 | 0.5 | XFOIL ncrit=9
73 | 5000000 | 0 | JavaFoil+Calcfoil stall+Eppler ext transition
74 | 5000000 | 0 | XFOIL ncrit=9
75 | 5000000 | 0.1 | JavaFoil+Calcfoil stall+Eppler ext transition
76 | 5000000 | 0.1 | XFOIL ncrit=9
77 | 5000000 | 0.25 | JavaFoil+Calcfoil stall+Eppler ext transition
78 | 5000000 | 0.25 | XFOIL ncrit=9
79 | 5000000 | 0.5 | JavaFoil+Calcfoil stall+Eppler ext transition
80 | 5000000 | 0.5 | XFOIL ncrit=9
81 | 6000000 | 0 | JavaFoil+Calcfoil stall+Eppler ext transition
82 | 6000000 | 0 | XFOIL ncrit=9
83 | 6000000 | 0.1 | JavaFoil+Calcfoil stall+Eppler ext transition
84 | 6000000 | 0.1 | XFOIL ncrit=9
85 | 6000000 | 0.25 | JavaFoil+Calcfoil stall+Eppler ext transition
86 | 6000000 | 0.25 | XFOIL ncrit=9
87 | 6000000 | 0.5 | JavaFoil+Calcfoil stall+Eppler ext transition
88 | 6000000 | 0.5 | XFOIL ncrit=9
89 | 7000000 | 0 | JavaFoil+Calcfoil stall+Eppler ext transition
90 | 7000000 | 0 | XFOIL ncrit=9
91 | 7000000 | 0.1 | JavaFoil+Calcfoil stall+Eppler ext transition
92 | 7000000 | 0.1 | XFOIL ncrit=9
93 | 7000000 | 0.25 | JavaFoil+Calcfoil stall+Eppler ext transition
94 | 7000000 | 0.25 | XFOIL ncrit=9
95 | 7000000 | 0.5 | JavaFoil+Calcfoil stall+Eppler ext transition
96 | 7000000 | 0.5 | XFOIL ncrit=9
97 | 8000000 | 0 | JavaFoil+Calcfoil stall+Eppler ext transition
98 | 8000000 | 0 | XFOIL ncrit=9
99 | 8000000 | 0.1 | JavaFoil+Calcfoil stall+Eppler ext transition
100 | 8000000 | 0.1 | XFOIL ncrit=9
101 | 8000000 | 0.25 | JavaFoil+Calcfoil stall+Eppler ext transition
102 | 8000000 | 0.25 | XFOIL ncrit=9
103 | 8000000 | 0.5 | JavaFoil+Calcfoil stall+Eppler ext transition
104 | 8000000 | 0.5 | XFOIL ncrit=9
105 | 10000000 | 0 | JavaFoil+Calcfoil stall+Eppler ext transition
106 | 10000000 | 0 | XFOIL ncrit=9
107 | 10000000 | 0.1 | JavaFoil+Calcfoil stall+Eppler ext transition
108 | 10000000 | 0.1 | XFOIL ncrit=9
109 | 10000000 | 0.25 | JavaFoil+Calcfoil stall+Eppler ext transition
110 | 10000000 | 0.25 | XFOIL ncrit=9
111 | 10000000 | 0.5 | JavaFoil+Calcfoil stall+Eppler ext transition
112 | 10000000 | 0.5 | XFOIL ncrit=9
113 | 12000000 | 0 | JavaFoil+Calcfoil stall+Eppler ext transition
114 | 12000000 | 0 | XFOIL ncrit=9
115 | 12000000 | 0.1 | JavaFoil+Calcfoil stall+Eppler ext transition
116 | 12000000 | 0.1 | XFOIL ncrit=9
117 | 12000000 | 0.25 | JavaFoil+Calcfoil stall+Eppler ext transition
118 | 12000000 | 0.25 | XFOIL ncrit=9
119 | 12000000 | 0.5 | JavaFoil+Calcfoil stall+Eppler ext transition
120 | 12000000 | 0.5 | XFOIL ncrit=9
121 | 14000000 | 0 | JavaFoil+Calcfoil stall+Eppler ext transition
122 | 14000000 | 0 | XFOIL ncrit=9
123 | 14000000 | 0.1 | JavaFoil+Calcfoil stall+Eppler ext transition
124 | 14000000 | 0.1 | XFOIL ncrit=9
125 | 14000000 | 0.25 | JavaFoil+Calcfoil stall+Eppler ext transition
126 | 14000000 | 0.25 | XFOIL ncrit=9
127 | 14000000 | 0.5 | JavaFoil+Calcfoil stall+Eppler ext transition
128 | 14000000 | 0.5 | XFOIL ncrit=9
129 | 16000000 | 0 | JavaFoil+Calcfoil stall+Eppler ext transition
130 | 16000000 | 0 | XFOIL ncrit=9
131 | 16000000 | 0.1 | JavaFoil+Calcfoil stall+Eppler ext transition
132 | 16000000 | 0.1 | XFOIL ncrit=9
133 | 16000000 | 0.25 | JavaFoil+Calcfoil stall+Eppler ext transition
134 | 16000000 | 0.25 | XFOIL ncrit=9
135 | 16000000 | 0.5 | JavaFoil+Calcfoil stall+Eppler ext transition
136 | 16000000 | 0.5 | XFOIL ncrit=9
137 | 18000000 | 0 | JavaFoil+Calcfoil stall+Eppler ext transition
138 | 18000000 | 0 | XFOIL ncrit=9
139 | 18000000 | 0.1 | JavaFoil+Calcfoil stall+Eppler ext transition
140 | 18000000 | 0.1 | XFOIL ncrit=9
141 | 18000000 | 0.25 | JavaFoil+Calcfoil stall+Eppler ext transition
142 | 18000000 | 0.25 | XFOIL ncrit=9
143 | 18000000 | 0.5 | JavaFoil+Calcfoil stall+Eppler ext transition
144 | 18000000 | 0.5 | XFOIL ncrit=9
145 | 20000000 | 0 | JavaFoil+Calcfoil stall+Eppler ext transition
146 | 20000000 | 0 | XFOIL ncrit=9
147 | 20000000 | 0.1 | JavaFoil+Calcfoil stall+Eppler ext transition
148 | 20000000 | 0.1 | XFOIL ncrit=9
149 | 20000000 | 0.25 | JavaFoil+Calcfoil stall+Eppler ext transition
150 | 20000000 | 0.25 | XFOIL ncrit=9
151 | 20000000 | 0.5 | JavaFoil+Calcfoil stall+Eppler ext transition
152 | 20000000 | 0.5 | XFOIL ncrit=9

## 1. Re 50k Mach 0.00 (1)
BIGFOIL.COM POLAR EXPORT
NACA67-211
NACA67-211 |  |  |  | Cl Max: | 0.852 | at alpha= | 10 | deg
JavaFoil+Calcfoil stall+Eppler ext transition |  |  |  | L/D Max: | 29.994 | at alpha= | 3.5 | deg
Re: | 50000 |  |  | Cd Min: | 0.01721 | at alpha= | 0 | deg
Mach: | 0 |  |  | Cl=0 at alpha= | -1.807 | deg
|  |  |  | @ Cl=0.1, Cd= | 0.017254
|  |  |  | @ Cl=0.4, Cd= | 0.017764
|  |  |  | @ Cl=0.6, Cd= | 0.042695
alpha (deg) | Cl | Cd | Cm | Cl/Cd
-17 | -0.509 | 0.34155 | -0.005 | -1.489
-16.5 | -0.527 | 0.29697 | -0.005 | -1.776
-16 | -0.546 | 0.26894 | -0.006 | -2.029
-15.5 | -0.563 | 0.25637 | -0.006 | -2.197
-15 | -0.58 | 0.22696 | -0.006 | -2.556
-14.5 | -0.596 | 0.2184 | -0.007 | -2.728
-14 | -0.61 | 0.19075 | -0.007 | -3.197
-13.5 | -0.622 | 0.17858 | -0.007 | -3.481
-13 | -0.631 | 0.16791 | -0.008 | -3.76
-12.5 | -0.638 | 0.15014 | -0.008 | -4.25
-12 | -0.642 | 0.14033 | -0.008 | -4.573
-11.5 | -0.642 | 0.12739 | -0.009 | -5.039
-11 | -0.638 | 0.117 | -0.009 | -5.456
-10.5 | -0.631 | 0.10734 | -0.01 | -5.876
-10 | -0.619 | 0.09903 | -0.01 | -6.248
-9.5 | -0.603 | 0.09034 | -0.01 | -6.672
-9 | -0.583 | 0.08397 | -0.011 | -6.937
-8.5 | -0.558 | 0.07674 | -0.011 | -7.274
-8 | -0.53 | 0.07061 | -0.011 | -7.508
-7.5 | -0.498 | 0.06559 | -0.012 | -7.593
-7 | -0.462 | 0.05981 | -0.012 | -7.718
-6.5 | -0.423 | 0.05546 | -0.013 | -7.627
-6 | -0.383 | 0.05192 | -0.013 | -7.37
-5.5 | -0.341 | 0.04835 | -0.014 | -7.044
-5 | -0.297 | 0.04559 | -0.014 | -6.517
-4.5 | -0.253 | 0.0429 | -0.016 | -5.891
-4 | -0.207 | 0.04078 | -0.018 | -5.085
-3.5 | -0.161 | 0.03908 | -0.019 | -4.123
-3 | -0.14 | 0.01823 | -0.039 | -7.665
-2.5 | -0.082 | 0.01799 | -0.04 | -4.531
-2 | -0.022 | 0.01742 | -0.04 | -1.277
-1.5 | 0.035 | 0.01731 | -0.041 | 2.02
-1 | 0.092 | 0.01726 | -0.041 | 5.359
-0.5 | 0.15 | 0.01722 | -0.042 | 8.711
0 | 0.208 | 0.01721 | -0.043 | 12.077
0.5 | 0.265 | 0.01734 | -0.044 | 15.29
1 | 0.322 | 0.01748 | -0.045 | 18.406
1.5 | 0.378 | 0.01767 | -0.046 | 21.416
2 | 0.434 | 0.01791 | -0.046 | 24.257
2.5 | 0.49 | 0.01818 | -0.047 | 26.955
3 | 0.561 | 0.02001 | -0.05 | 28.017
3.5 | 0.616 | 0.02054 | -0.051 | 29.994
4 | 0.548 | 0.03957 | -0.026 | 13.838
4.5 | 0.589 | 0.04203 | -0.024 | 14.025
5 | 0.63 | 0.04451 | -0.022 | 14.164
5.5 | 0.669 | 0.04776 | -0.022 | 14.006
6 | 0.705 | 0.05091 | -0.022 | 13.841
6.5 | 0.737 | 0.05535 | -0.022 | 13.32
7 | 0.766 | 0.05971 | -0.022 | 12.836
7.5 | 0.792 | 0.06516 | -0.022 | 12.15
8 | 0.813 | 0.06913 | -0.022 | 11.757
8.5 | 0.829 | 0.07648 | -0.021 | 10.846
9 | 0.842 | 0.08375 | -0.021 | 10.048
9.5 | 0.849 | 0.09226 | -0.021 | 9.204
10 | 0.852 | 0.10009 | -0.021 | 8.513
10.5 | 0.851 | 0.11104 | -0.021 | 7.662
11 | 0.845 | 0.12133 | -0.021 | 6.966
11.5 | 0.836 | 0.1291 | -0.021 | 6.475
12 | 0.823 | 0.14209 | -0.021 | 5.793
12.5 | 0.807 | 0.15833 | -0.021 | 5.098
13 | 0.789 | 0.17222 | -0.021 | 4.579
13.5 | 0.768 | 0.19579 | -0.021 | 3.922
14 | 0.745 | 0.20638 | -0.021 | 3.612
14.5 | 0.717 | 0.22514 | -0.021 | 3.183
15 | 0.686 | 0.24597 | -0.022 | 2.788

## 2. Re 50k Mach 0.00 (2)
BIGFOIL.COM POLAR EXPORT
NACA67-211
NACA67-211 |  |  |  | Cl Max: | 0.8853 | at alpha= | 7.5 | deg
XFOIL ncrit=9 |  |  |  | L/D Max: | 23.1438 | at alpha= | 6 | deg
Re: | 50000 |  |  | Cd Min: | 0.14236 | at alpha= | 12.5 | deg
Mach: | 0 |  |  | Cl=0 at alpha= | 1.203 | deg
|  |  |  | @ Cl=0.1, Cd= | 0.02942
|  |  |  | @ Cl=0.4, Cd= | 0.037344
|  |  |  | @ Cl=0.6, Cd= | 0.035354
alpha (deg) | Cl | Cd | Cm | Cl/Cd
-11 | -0.4725 | 0.1249 | -0.0295 | -3.783
-10.5 | -0.5017 | 0.12163 | -0.0284 | -4.1248
-10 | -0.4811 | 0.11427 | -0.0248 | -4.2102
-9.5 | -0.4816 | 0.10893 | -0.0209 | -4.4212
-9 | -0.4744 | 0.10345 | -0.0159 | -4.5858
-8.5 | -0.4713 | 0.09853 | -0.0105 | -4.7833
-8 | -0.4685 | 0.09383 | -0.0046 | -4.9931
-7.5 | -0.461 | 0.08884 | 0.0014 | -5.1891
-6 | -0.7166 | 0.05778 | -0.0058 | -12.4022
-5.5 | -0.6893 | 0.04919 | -0.0026 | -14.013
-5 | -0.6561 | 0.04263 | 0.0011 | -15.3906
-4.5 | -0.614 | 0.03733 | 0.0042 | -16.4479
-4 | -0.5677 | 0.03368 | 0.0067 | -16.8557
-3.5 | -0.1931 | 0.02893 | -0.0343 | -6.6747
-3 | -0.1754 | 0.02838 | -0.0294 | -6.1804
-2.5 | -0.1562 | 0.02796 | -0.0247 | -5.5866
-2 | -0.1359 | 0.02765 | -0.02 | -4.915
-1.5 | -0.1148 | 0.02743 | -0.0153 | -4.1852
-1 | -0.0934 | 0.02729 | -0.0107 | -3.4225
-0.5 | -0.0718 | 0.0272 | -0.006 | -2.6397
0 | -0.0503 | 0.02718 | -0.0014 | -1.8506
0.5 | -0.029 | 0.02722 | 0.0033 | -1.0654
1 | -0.0082 | 0.02732 | 0.008 | -0.30015
1.5 | 0.012 | 0.02747 | 0.0127 | 0.43684
2 | 0.0319 | 0.0277 | 0.0173 | 1.1516
2.5 | 0.0516 | 0.02803 | 0.0218 | 1.8409
3 | 0.0716 | 0.02849 | 0.0259 | 2.5132
3.5 | 0.0926 | 0.02913 | 0.0296 | 3.1789
4 | 0.1158 | 0.03004 | 0.0325 | 3.8549
4.5 | 0.1406 | 0.03126 | 0.0345 | 4.4978
5 | 0.1658 | 0.03285 | 0.0358 | 5.0472
5.5 | 0.3119 | 0.03822 | 0.0148 | 8.1606
6 | 0.7774 | 0.03359 | -0.0244 | 23.1438
6.5 | 0.8393 | 0.03868 | -0.0242 | 21.6986
7 | 0.8731 | 0.04359 | -0.0198 | 20.0298
7.5 | 0.8853 | 0.04921 | -0.0118 | 17.9902
8 | 0.8836 | 0.05503 | -0.0028 | 16.0567
8.5 | 0.8776 | 0.06126 | 0.0057 | 14.3258
10 | 0.6732 | 0.09163 | 0.0184 | 7.3469
10.5 | 0.5763 | 0.11343 | -0.0048 | 5.0807
11.5 | 0.5996 | 0.12838 | -0.0048 | 4.6705
12 | 0.6003 | 0.13514 | -0.0055 | 4.4421
12.5 | 0.61 | 0.14236 | -0.006 | 4.2849

## 3. Re 50k Mach 0.10 (1)
BIGFOIL.COM POLAR EXPORT
NACA67-211
NACA67-211 |  |  |  | Cl Max: | 0.843 | at alpha= | 9.5 | deg
JavaFoil+Calcfoil stall+Eppler ext transition |  |  |  | L/D Max: | 30.053 | at alpha= | 3.5 | deg
Re: | 50000 |  |  | Cd Min: | 0.01724 | at alpha= | 0 | deg
Mach: | 0.1 |  |  | Cl=0 at alpha= | -1.807 | deg
|  |  |  | @ Cl=0.1, Cd= | 0.017288
|  |  |  | @ Cl=0.4, Cd= | 0.017798
|  |  |  | @ Cl=0.6, Cd= | 0.042601
alpha (deg) | Cl | Cd | Cm | Cl/Cd
-16.5 | -0.483 | 0.31322 | -0.005 | -1.543
-16 | -0.505 | 0.30011 | -0.006 | -1.681
-15.5 | -0.525 | 0.27396 | -0.006 | -1.918
-15 | -0.545 | 0.24867 | -0.006 | -2.194
-14.5 | -0.564 | 0.22532 | -0.007 | -2.505
-14 | -0.582 | 0.20849 | -0.007 | -2.79
-13.5 | -0.597 | 0.18547 | -0.007 | -3.22
-13 | -0.61 | 0.17304 | -0.008 | -3.526
-12.5 | -0.62 | 0.1611 | -0.008 | -3.85
-12 | -0.627 | 0.14634 | -0.008 | -4.285
-11.5 | -0.63 | 0.12854 | -0.009 | -4.902
-11 | -0.629 | 0.11876 | -0.009 | -5.298
-10.5 | -0.624 | 0.10859 | -0.01 | -5.745
-10 | -0.614 | 0.10185 | -0.01 | -6.03
-9.5 | -0.6 | 0.09251 | -0.01 | -6.483
-9 | -0.581 | 0.0842 | -0.011 | -6.9
-8.5 | -0.558 | 0.07774 | -0.011 | -7.175
-8 | -0.53 | 0.07072 | -0.011 | -7.501
-7.5 | -0.499 | 0.06494 | -0.012 | -7.682
-7 | -0.463 | 0.06054 | -0.012 | -7.644
-6.5 | -0.424 | 0.05592 | -0.013 | -7.589
-6 | -0.384 | 0.05169 | -0.013 | -7.428
-5.5 | -0.342 | 0.04836 | -0.014 | -7.071
-5 | -0.298 | 0.04559 | -0.015 | -6.544
-4.5 | -0.254 | 0.04306 | -0.016 | -5.896
-4 | -0.208 | 0.04084 | -0.018 | -5.101
-3.5 | -0.162 | 0.03914 | -0.019 | -4.138
-3 | -0.115 | 0.03716 | -0.021 | -3.095
-2.5 | -0.082 | 0.01802 | -0.04 | -4.545
-2 | -0.022 | 0.01743 | -0.04 | -1.283
-1.5 | 0.035 | 0.01734 | -0.041 | 2.026
-1 | 0.093 | 0.01729 | -0.042 | 5.375
-0.5 | 0.151 | 0.01727 | -0.042 | 8.731
0 | 0.209 | 0.01724 | -0.043 | 12.112
0.5 | 0.266 | 0.01736 | -0.044 | 15.351
1 | 0.323 | 0.01752 | -0.045 | 18.45
1.5 | 0.38 | 0.01771 | -0.046 | 21.468
2 | 0.437 | 0.01796 | -0.047 | 24.311
2.5 | 0.492 | 0.01823 | -0.048 | 27.013
3 | 0.563 | 0.02008 | -0.05 | 28.056
3.5 | 0.619 | 0.0206 | -0.051 | 30.053
4 | 0.55 | 0.0397 | -0.026 | 13.856
4.5 | 0.592 | 0.04209 | -0.024 | 14.066
5 | 0.633 | 0.04471 | -0.022 | 14.16
5.5 | 0.672 | 0.04807 | -0.022 | 13.97
6 | 0.707 | 0.05129 | -0.022 | 13.785
6.5 | 0.739 | 0.05519 | -0.022 | 13.395
7 | 0.768 | 0.05958 | -0.022 | 12.884
7.5 | 0.792 | 0.06495 | -0.022 | 12.195
8 | 0.812 | 0.07018 | -0.022 | 11.571
8.5 | 0.827 | 0.0781 | -0.021 | 10.591
9 | 0.837 | 0.08562 | -0.021 | 9.78
9.5 | 0.843 | 0.09312 | -0.021 | 9.049
10 | 0.843 | 0.10311 | -0.021 | 8.176
10.5 | 0.839 | 0.11228 | -0.021 | 7.47
11 | 0.83 | 0.12687 | -0.021 | 6.542
11.5 | 0.817 | 0.13441 | -0.021 | 6.08
12 | 0.801 | 0.14748 | -0.021 | 5.429
12.5 | 0.781 | 0.16568 | -0.021 | 4.713
13 | 0.758 | 0.18045 | -0.021 | 4.203
13.5 | 0.734 | 0.19693 | -0.022 | 3.726
14 | 0.708 | 0.2231 | -0.022 | 3.171
14.5 | 0.674 | 0.24489 | -0.022 | 2.754

## 4. Re 50k Mach 0.10 (2)
BIGFOIL.COM POLAR EXPORT
NACA67-211
NACA67-211 |  |  |  | Cl Max: | 0.8845 | at alpha= | 7.5 | deg
XFOIL ncrit=9 |  |  |  | L/D Max: | 23.043 | at alpha= | 6 | deg
Re: | 50000 |  |  | Cd Min: | 0.14298 | at alpha= | 12.5 | deg
Mach: | 0.1 |  |  | Cl=0 at alpha= | 1.1961 | deg
|  |  |  | @ Cl=0.1, Cd= | 0.029537
|  |  |  | @ Cl=0.4, Cd= | 0.03793
|  |  |  | @ Cl=0.6, Cd= | 0.035867
alpha (deg) | Cl | Cd | Cm | Cl/Cd
-11 | -0.475 | 0.12574 | -0.0297 | -3.7776
-10.5 | -0.4765 | 0.1198 | -0.0277 | -3.9775
-10 | -0.4848 | 0.11517 | -0.0248 | -4.2094
-9.5 | -0.4846 | 0.10974 | -0.0209 | -4.4159
-9 | -0.474 | 0.10402 | -0.0159 | -4.5568
-8.5 | -0.4699 | 0.09898 | -0.0105 | -4.7474
-8 | -0.4688 | 0.09435 | -0.0046 | -4.9687
-6 | -0.7167 | 0.0583 | -0.0062 | -12.2933
-5.5 | -0.6914 | 0.04976 | -0.0029 | -13.8947
-5 | -0.6593 | 0.04315 | 0.0009 | -15.2793
-4.5 | -0.6178 | 0.03774 | 0.0041 | -16.3699
-4 | -0.5717 | 0.03399 | 0.0066 | -16.8197
-3.5 | -0.1941 | 0.02906 | -0.0345 | -6.6793
-3 | -0.1763 | 0.0285 | -0.0296 | -6.186
-2.5 | -0.157 | 0.02807 | -0.0249 | -5.5932
-2 | -0.1365 | 0.02776 | -0.0201 | -4.9171
-1.5 | -0.1153 | 0.02753 | -0.0154 | -4.1882
-1 | -0.0938 | 0.02739 | -0.0108 | -3.4246
-0.5 | -0.072 | 0.0273 | -0.0061 | -2.6374
0 | -0.0504 | 0.02728 | -0.0014 | -1.8475
0.5 | -0.0289 | 0.02732 | 0.0033 | -1.0578
1 | -0.008 | 0.02742 | 0.008 | -0.29176
1.5 | 0.0124 | 0.02758 | 0.0126 | 0.4496
2 | 0.0323 | 0.02782 | 0.0173 | 1.161
2.5 | 0.0521 | 0.02815 | 0.0218 | 1.8508
3 | 0.0721 | 0.02861 | 0.026 | 2.5201
3.5 | 0.093 | 0.02926 | 0.0297 | 3.1784
4 | 0.116 | 0.03017 | 0.0326 | 3.8449
4.5 | 0.1407 | 0.0314 | 0.0347 | 4.4809
5 | 0.1658 | 0.03301 | 0.0361 | 5.0227
5.5 | 0.3331 | 0.03862 | 0.0118 | 8.6251
6 | 0.783 | 0.03398 | -0.0244 | 23.043
6.5 | 0.8425 | 0.03913 | -0.0237 | 21.5308
7 | 0.8744 | 0.04408 | -0.019 | 19.8367
7.5 | 0.8845 | 0.04971 | -0.0107 | 17.7932
8 | 0.8813 | 0.05552 | -0.0016 | 15.8736
8.5 | 0.8736 | 0.06169 | 0.007 | 14.1611
9 | 0.8377 | 0.06799 | 0.0174 | 12.3209
10 | 0.5743 | 0.10647 | -0.0046 | 5.394
10.5 | 0.5747 | 0.1138 | -0.0046 | 5.0501
11.5 | 0.5967 | 0.1287 | -0.0047 | 4.6364
12 | 0.5988 | 0.13561 | -0.0055 | 4.4156
12.5 | 0.6104 | 0.14298 | -0.006 | 4.2691

## 5. Re 50k Mach 0.25 (1)
BIGFOIL.COM POLAR EXPORT
NACA67-211
NACA67-211 |  |  |  | Cl Max: | 0.803 | at alpha= | 8.5 | deg
JavaFoil+Calcfoil stall+Eppler ext transition |  |  |  | L/D Max: | 30.303 | at alpha= | 3.5 | deg
Re: | 50000 |  |  | Cd Min: | 0.01744 | at alpha= | 0 | deg
Mach: | 0.25 |  |  | Cl=0 at alpha= | -1.8051 | deg
|  |  |  | @ Cl=0.1, Cd= | 0.017477
|  |  |  | @ Cl=0.4, Cd= | 0.017975
|  |  |  | @ Cl=0.6, Cd= | 0.35809
alpha (deg) | Cl | Cd | Cm | Cl/Cd
-15 | -0.195 | 0.41937 | -0.007 | -0.465
-14.5 | -0.263 | 0.33937 | -0.007 | -0.776
-14 | -0.321 | 0.37693 | -0.007 | -0.851
-13.5 | -0.373 | 0.29392 | -0.007 | -1.268
-13 | -0.419 | 0.25301 | -0.007 | -1.657
-12.5 | -0.461 | 0.22302 | -0.008 | -2.066
-12 | -0.497 | 0.18139 | -0.008 | -2.738
-11.5 | -0.526 | 0.16027 | -0.009 | -3.283
-11 | -0.549 | 0.14248 | -0.009 | -3.852
-10.5 | -0.564 | 0.12725 | -0.01 | -4.432
-10 | -0.572 | 0.11404 | -0.01 | -5.012
-9.5 | -0.572 | 0.10363 | -0.01 | -5.516
-9 | -0.564 | 0.09181 | -0.011 | -6.145
-8.5 | -0.55 | 0.08356 | -0.011 | -6.58
-8 | -0.529 | 0.07401 | -0.012 | -7.147
-7.5 | -0.502 | 0.06924 | -0.012 | -7.245
-7 | -0.468 | 0.06217 | -0.013 | -7.526
-6.5 | -0.431 | 0.05694 | -0.013 | -7.567
-6 | -0.391 | 0.053 | -0.014 | -7.381
-5.5 | -0.349 | 0.04971 | -0.014 | -7.024
-5 | -0.305 | 0.04616 | -0.015 | -6.614
-4.5 | -0.26 | 0.04355 | -0.016 | -5.971
-4 | -0.214 | 0.04126 | -0.018 | -5.176
-3.5 | -0.166 | 0.03946 | -0.019 | -4.211
-3 | -0.118 | 0.03753 | -0.021 | -3.143
-2.5 | -0.084 | 0.01825 | -0.041 | -4.606
-2 | -0.023 | 0.01763 | -0.041 | -1.303
-1.5 | 0.036 | 0.01753 | -0.042 | 2.059
-1 | 0.095 | 0.01748 | -0.043 | 5.458
-0.5 | 0.155 | 0.01745 | -0.044 | 8.874
0 | 0.214 | 0.01744 | -0.044 | 12.294
0.5 | 0.274 | 0.01756 | -0.045 | 15.578
1 | 0.332 | 0.01773 | -0.046 | 18.716
1.5 | 0.39 | 0.01793 | -0.047 | 21.765
2 | 0.448 | 0.01819 | -0.048 | 24.635
2.5 | 0.505 | 0.01851 | -0.049 | 27.301
3 | 0.578 | 0.02042 | -0.051 | 28.298
3.5 | 0.635 | 0.02094 | -0.052 | 30.303
4 | 0.564 | 0.03975 | -0.026 | 14.185
4.5 | 0.606 | 0.04265 | -0.024 | 14.216
5 | 0.648 | 0.04571 | -0.023 | 14.17
5.5 | 0.685 | 0.04895 | -0.022 | 13.994
6 | 0.719 | 0.05307 | -0.022 | 13.543
6.5 | 0.748 | 0.0573 | -0.022 | 13.053
7 | 0.772 | 0.06262 | -0.022 | 12.322
7.5 | 0.789 | 0.06904 | -0.022 | 11.432
8 | 0.8 | 0.07478 | -0.022 | 10.696
8.5 | 0.803 | 0.08255 | -0.022 | 9.727
9 | 0.798 | 0.09317 | -0.021 | 8.567
9.5 | 0.785 | 0.10471 | -0.021 | 7.497
10 | 0.763 | 0.12229 | -0.02 | 6.243
10.5 | 0.734 | 0.14068 | -0.02 | 5.216
11 | 0.697 | 0.159 | -0.021 | 4.381
11.5 | 0.652 | 0.17694 | -0.022 | 3.686
12 | 0.601 | 0.20495 | -0.022 | 2.934
12.5 | 0.545 | 0.23896 | -0.022 | 2.28
13 | 0.484 | 0.27843 | -0.023 | 1.737
13.5 | 0.418 | 0.35809 | -0.023 | 1.166

## 6. Re 50k Mach 0.25 (2)
BIGFOIL.COM POLAR EXPORT
NACA67-211
NACA67-211 |  |  |  | Cl Max: | 0.877 | at alpha= | 7 | deg
XFOIL ncrit=9 |  |  |  | L/D Max: | 22.366 | at alpha= | 6 | deg
Re: | 50000 |  |  | Cd Min: | 0.13909 | at alpha= | 12 | deg
Mach: | 0.25 |  |  | Cl=0 at alpha= | 1.1635 | deg
|  |  |  | @ Cl=0.1, Cd= | 0.030178
|  |  |  | @ Cl=0.4, Cd= | 0.03204
|  |  |  | @ Cl=0.6, Cd= | 0.03048
alpha (deg) | Cl | Cd | Cm | Cl/Cd
-6 | -0.7124 | 0.06114 | -0.0083 | -11.6519
-5.5 | -0.7004 | 0.05279 | -0.0046 | -13.2677
-5 | -0.6745 | 0.0459 | -0.0004 | -14.695
-4.5 | -0.6374 | 0.04002 | 0.0031 | -15.927
-4 | -0.593 | 0.03575 | 0.0061 | -16.5874
-3 | -0.1812 | 0.02915 | -0.0306 | -6.2161
-2.5 | -0.1613 | 0.02868 | -0.0257 | -5.6241
-2 | -0.1402 | 0.02833 | -0.0209 | -4.9488
-1.5 | -0.1182 | 0.02809 | -0.0161 | -4.2079
-1 | -0.0959 | 0.02793 | -0.0113 | -3.4336
-0.5 | -0.0733 | 0.02785 | -0.0065 | -2.632
0 | -0.0508 | 0.02783 | -0.0018 | -1.8254
0.5 | -0.0286 | 0.02788 | 0.003 | -1.0258
1 | -0.0069 | 0.028 | 0.0078 | -0.24643
1.5 | 0.0142 | 0.02818 | 0.0125 | 0.5039
2 | 0.0347 | 0.02845 | 0.0172 | 1.2197
2.5 | 0.0548 | 0.02881 | 0.0218 | 1.9021
3 | 0.0749 | 0.0293 | 0.0262 | 2.5563
3.5 | 0.0953 | 0.02998 | 0.0301 | 3.1788
4 | 0.1174 | 0.03091 | 0.0333 | 3.7981
4.5 | 0.1411 | 0.03219 | 0.0356 | 4.3833
5 | 0.1654 | 0.03387 | 0.0372 | 4.8834
5.5 | 0.6615 | 0.03 | -0.0106 | 22.05
6 | 0.8139 | 0.03639 | -0.0245 | 22.366
6.5 | 0.8568 | 0.04154 | -0.0207 | 20.6259
7 | 0.877 | 0.04659 | -0.0139 | 18.8238
7.5 | 0.8765 | 0.05211 | -0.0045 | 16.8202
8 | 0.8654 | 0.05783 | 0.0052 | 14.9646
8.5 | 0.8519 | 0.064 | 0.0139 | 13.3109
9 | 0.7998 | 0.06957 | 0.0245 | 11.4963
9.5 | 0.7523 | 0.07669 | 0.0307 | 9.8096
10 | 0.6929 | 0.08838 | 0.0286 | 7.84
10.5 | 0.5668 | 0.11575 | -0.0036 | 4.8968
11 | 0.5926 | 0.1245 | -0.0038 | 4.7598
11.5 | 0.5852 | 0.13059 | -0.0044 | 4.4812
12 | 0.6039 | 0.13909 | -0.005 | 4.3418

## 7. Re 50k Mach 0.50 (1)
BIGFOIL.COM POLAR EXPORT
NACA67-211
NACA67-211 |  |  |  | Cl Max: | 1.156 | at alpha= | 20 | deg
JavaFoil+Calcfoil stall+Eppler ext transition |  |  |  | L/D Max: | 29.067 | at alpha= | 3 | deg
Re: | 50000 |  |  | Cd Min: | 0.01828 | at alpha= | -1 | deg
Mach: | 0.5 |  |  | Cl=0 at alpha= | -1.803 | deg
|  |  |  | @ Cl=0.1, Cd= | 0.018287
|  |  |  | @ Cl=0.4, Cd= | 0.018799
|  |  |  | @ Cl=0.6, Cd= | 0.041053
alpha (deg) | Cl | Cd | Cm | Cl/Cd
-20 | -0.979 | 0.44413 | -0.007 | -2.205
-19.5 | -0.951 | 0.42642 | -0.007 | -2.23
-19 | -0.925 | 0.41289 | -0.007 | -2.239
-18.5 | -0.899 | 0.41195 | -0.008 | -2.181
-18 | -0.872 | 0.40188 | -0.008 | -2.171
-17.5 | -0.846 | 0.4053 | -0.009 | -2.088
-17 | -0.82 | 0.40116 | -0.009 | -2.044
-16.5 | -0.792 | 0.35294 | -0.009 | -2.244
-16 | -0.765 | 0.33671 | -0.01 | -2.273
-15.5 | -0.739 | 0.33995 | -0.01 | -2.173
-15 | -0.713 | 0.31099 | -0.011 | -2.291
-14.5 | -0.686 | 0.30818 | -0.011 | -2.226
-14 | -0.659 | 0.30352 | -0.012 | -2.173
-13.5 | -0.631 | 0.28536 | -0.011 | -2.212
-13 | -0.606 | 0.80562 | -0.013 | -0.752
-12.5 | -0.578 | 0.2879 | -0.012 | -2.007
-12 | -0.551 | 0.28449 | -0.013 | -1.938
-11.5 | -0.524 | 0.27824 | -0.013 | -1.885
-11 | -0.498 | 0.27515 | -0.014 | -1.809
-10.5 | -0.47 | 0.23041 | -0.013 | -2.04
-10 | -0.443 | 0.22541 | -0.013 | -1.966
-9.5 | -0.416 | 0.22126 | -0.014 | -1.881
-9 | -0.389 | 0.21734 | -0.014 | -1.792
-8.5 | -0.362 | 0.19885 | -0.013 | -1.82
-8 | -0.335 | 0.18465 | -0.013 | -1.814
-7.5 | -0.308 | 0.18277 | -0.013 | -1.685
-7 | -0.281 | 0.18058 | -0.014 | -1.556
-6.5 | -0.397 | 0.08201 | -0.014 | -4.838
-6 | -0.396 | 0.06562 | -0.015 | -6.041
-5.5 | -0.369 | 0.05603 | -0.015 | -6.586
-5 | -0.33 | 0.0506 | -0.016 | -6.523
-4.5 | -0.285 | 0.04645 | -0.017 | -6.128
-4 | -0.236 | 0.04306 | -0.018 | -5.472
-3.5 | -0.184 | 0.04082 | -0.021 | -4.514
-3 | -0.131 | 0.03889 | -0.022 | -3.37
-2.5 | -0.093 | 0.01916 | -0.046 | -4.879
-2 | -0.026 | 0.01888 | -0.047 | -1.393
-1.5 | 0.04 | 0.01835 | -0.046 | 2.194
-1 | 0.107 | 0.01828 | -0.047 | 5.827
-0.5 | 0.173 | 0.01831 | -0.048 | 9.432
0 | 0.239 | 0.01833 | -0.049 | 13.049
0.5 | 0.305 | 0.01847 | -0.05 | 16.523
1 | 0.37 | 0.01867 | -0.051 | 19.814
1.5 | 0.435 | 0.01895 | -0.052 | 22.969
2 | 0.5 | 0.01927 | -0.053 | 25.923
2.5 | 0.578 | 0.02135 | -0.056 | 27.071
3 | 0.641 | 0.02205 | -0.057 | 29.067
3.5 | 0.575 | 0.03957 | -0.028 | 14.52
4 | 0.62 | 0.04224 | -0.026 | 14.679
4.5 | 0.662 | 0.04592 | -0.024 | 14.413
5 | 0.698 | 0.05051 | -0.024 | 13.814
5.5 | 0.714 | 0.05754 | -0.023 | 12.415
6 | 0.696 | 0.07145 | -0.023 | 9.736
6.5 | 0.447 | 0.14187 | -0.021 | 3.148
7 | 0.474 | 0.16721 | -0.024 | 2.833
7.5 | 0.5 | 0.19367 | -0.024 | 2.582
8 | 0.527 | 0.18695 | -0.025 | 2.818
8.5 | 0.553 | 0.19757 | -0.027 | 2.801
9 | 0.58 | 0.22577 | -0.029 | 2.571
9.5 | 0.607 | 0.22804 | -0.03 | 2.661
10 | 0.633 | 0.23014 | -0.03 | 2.751
10.5 | 0.661 | 0.24765 | -0.034 | 2.668
11 | 0.687 | 0.25183 | -0.034 | 2.728
11.5 | 0.713 | 0.29086 | -0.035 | 2.451
12 | 0.739 | 0.29415 | -0.035 | 2.513
12.5 | 0.765 | 0.27804 | -0.036 | 2.752
13 | 0.793 | 0.30827 | -0.039 | 2.573
13.5 | 0.819 | 0.31542 | -0.04 | 2.597
14 | 0.845 | 0.32021 | -0.04 | 2.639
14.5 | 0.871 | 0.34058 | -0.04 | 2.556
15 | 0.896 | 0.34552 | -0.041 | 2.594
15.5 | 0.924 | 0.36614 | -0.044 | 2.525
16 | 0.95 | 0.36153 | -0.044 | 2.628
16.5 | 0.976 | 0.37441 | -0.045 | 2.606
17 | 1.001 | 0.37144 | -0.045 | 2.695
17.5 | 1.027 | 0.40507 | -0.046 | 2.534
18 | 1.055 | 0.41459 | -0.049 | 2.544
18.5 | 1.08 | 0.42174 | -0.049 | 2.561
19 | 1.105 | 0.4404 | -0.05 | 2.51
19.5 | 1.131 | 0.41543 | -0.05 | 2.721
20 | 1.156 | 0.43415 | -0.051 | 2.663

## 8. Re 50k Mach 0.50 (2)
BIGFOIL.COM POLAR EXPORT
NACA67-211
NACA67-211 |  |  |  | Cl Max: | 0.8762 | at alpha= | 20 | deg
XFOIL ncrit=9 |  |  |  | L/D Max: | 21.2622 | at alpha= | 5.5 | deg
Re: | 50000 |  |  | Cd Min: | 0.27265 | at alpha= | 20 | deg
Mach: | 0.5 |  |  | Cl=0 at alpha= | 1.0726 | deg
|  |  |  | @ Cl=0.1, Cd= | 0.032964
|  |  |  | @ Cl=0.4, Cd= | 0.035046
|  |  |  | @ Cl=0.6, Cd= | 0.031107
alpha (deg) | Cl | Cd | Cm | Cl/Cd
-10 | -0.4639 | 0.12846 | -0.0239 | -3.6112
-9.5 | -0.4688 | 0.12354 | -0.0202 | -3.7947
-9 | -0.4593 | 0.11676 | -0.0165 | -3.9337
-8 | -0.451 | 0.10486 | -0.0087 | -4.301
-7.5 | -0.4495 | 0.0988 | -0.0054 | -4.5496
-7 | -0.5866 | 0.08438 | -0.0274 | -6.9519
-6.5 | -0.6484 | 0.07787 | -0.0234 | -8.3267
-6 | -0.6805 | 0.0705 | -0.0189 | -9.6525
-5.5 | -0.6916 | 0.06327 | -0.0137 | -10.9309
-5 | -0.7027 | 0.05639 | -0.0079 | -12.4614
-4.5 | -0.69 | 0.04971 | -0.0027 | -13.8805
-4 | -0.666 | 0.04391 | 0.0024 | -15.1674
-3.5 | -0.6253 | 0.0388 | 0.0066 | -16.116
-3 | -0.5705 | 0.03431 | 0.0095 | -16.6278
-2.5 | -0.1804 | 0.03141 | -0.0295 | -5.7434
-2 | -0.1563 | 0.0309 | -0.0241 | -5.0583
-1.5 | -0.1312 | 0.03055 | -0.0188 | -4.2946
-1 | -0.1056 | 0.03033 | -0.0135 | -3.4817
-0.5 | -0.0797 | 0.03023 | -0.0083 | -2.6365
0 | -0.0539 | 0.03023 | -0.0032 | -1.783
0.5 | -0.0284 | 0.03033 | 0.002 | -0.93637
1 | -0.0035 | 0.03052 | 0.0071 | -0.11468
1.5 | 0.0206 | 0.03081 | 0.0122 | 0.66861
2 | 0.0438 | 0.03121 | 0.0172 | 1.4034
2.5 | 0.0659 | 0.03173 | 0.0222 | 2.0769
3 | 0.0869 | 0.0324 | 0.027 | 2.6821
3.5 | 0.1071 | 0.03327 | 0.0316 | 3.2191
4 | 0.1265 | 0.0344 | 0.0356 | 3.6773
4.5 | 0.2236 | 0.03852 | 0.024 | 5.8048
5 | 0.6227 | 0.03066 | 0.0008 | 20.3098
5.5 | 0.8305 | 0.03906 | -0.0182 | 21.2622
6 | 0.8528 | 0.04403 | -0.0105 | 19.3686
6.5 | 0.8559 | 0.04933 | -0.0011 | 17.3505
7 | 0.8399 | 0.05441 | 0.0097 | 15.4365
7.5 | 0.8103 | 0.05933 | 0.021 | 13.6575
8 | 0.7696 | 0.06398 | 0.0322 | 12.0288
8.5 | 0.6991 | 0.06958 | 0.0401 | 10.0474
9 | 0.655 | 0.0787 | 0.0395 | 8.3227
9.5 | 0.6322 | 0.08918 | 0.0356 | 7.089
10 | 0.6058 | 0.10216 | 0.0264 | 5.9299
10.5 | 0.6008 | 0.11354 | 0.0204 | 5.2915
11 | 0.5652 | 0.13195 | -0.0005 | 4.2834
11.5 | 0.5769 | 0.13997 | -0.0019 | 4.1216
12 | 0.5818 | 0.1466 | -0.0036 | 3.9686
12.5 | 0.598 | 0.15452 | -0.0054 | 3.87
13 | 0.6223 | 0.16402 | -0.0072 | 3.794
13.5 | 0.6271 | 0.16947 | -0.0099 | 3.7004
14 | 0.6451 | 0.17738 | -0.0125 | 3.6368
14.5 | 0.6626 | 0.18531 | -0.0156 | 3.5756
15 | 0.6793 | 0.19294 | -0.019 | 3.5208
15.5 | 0.6972 | 0.20059 | -0.0225 | 3.4757
16 | 0.7148 | 0.2081 | -0.0264 | 3.4349
16.5 | 0.7345 | 0.21641 | -0.0304 | 3.394
17 | 0.7673 | 0.22987 | -0.0327 | 3.338
17.5 | 0.7732 | 0.23177 | -0.0391 | 3.3361
18 | 0.7961 | 0.24133 | -0.0431 | 3.2988
18.5 | 0.8194 | 0.25048 | -0.047 | 3.2713
19 | 0.8333 | 0.25545 | -0.0532 | 3.2621
19.5 | 0.8588 | 0.2659 | -0.057 | 3.2298
20 | 0.8762 | 0.27265 | -0.0628 | 3.2136

## 9. Re 100k Mach 0.00 (1)
BIGFOIL.COM POLAR EXPORT
NACA67-211
NACA67-211 |  |  |  | Cl Max: | 0.852 | at alpha= | 10 | deg
JavaFoil+Calcfoil stall+Eppler ext transition |  |  |  | L/D Max: | 38.153 | at alpha= | 4 | deg
Re: | 100000 |  |  | Cd Min: | 0.01242 | at alpha= | 0 | deg
Mach: | 0 |  |  | Cl=0 at alpha= | -1.807 | deg
|  |  |  | @ Cl=0.1, Cd= | 0.012554
|  |  |  | @ Cl=0.4, Cd= | 0.012891
|  |  |  | @ Cl=0.6, Cd= | 0.016945
alpha (deg) | Cl | Cd | Cm | Cl/Cd
-17 | -0.509 | 0.26962 | -0.005 | -1.886
-16.5 | -0.527 | 0.23813 | -0.005 | -2.214
-16 | -0.546 | 0.22452 | -0.006 | -2.431
-15.5 | -0.563 | 0.21567 | -0.006 | -2.612
-15 | -0.58 | 0.18593 | -0.006 | -3.121
-14.5 | -0.596 | 0.17833 | -0.007 | -3.341
-14 | -0.61 | 0.15915 | -0.007 | -3.832
-13.5 | -0.622 | 0.15128 | -0.007 | -4.11
-13 | -0.631 | 0.14154 | -0.008 | -4.461
-12.5 | -0.638 | 0.12782 | -0.008 | -4.993
-12 | -0.642 | 0.12208 | -0.009 | -5.258
-11.5 | -0.642 | 0.10936 | -0.009 | -5.87
-11 | -0.638 | 0.10023 | -0.009 | -6.369
-10.5 | -0.631 | 0.09249 | -0.01 | -6.819
-10 | -0.619 | 0.08628 | -0.01 | -7.172
-9.5 | -0.603 | 0.07919 | -0.01 | -7.611
-9 | -0.583 | 0.07369 | -0.011 | -7.905
-8.5 | -0.558 | 0.06857 | -0.011 | -8.142
-8 | -0.53 | 0.06262 | -0.012 | -8.467
-7.5 | -0.498 | 0.05878 | -0.012 | -8.473
-7 | -0.462 | 0.05391 | -0.013 | -8.562
-6.5 | -0.423 | 0.05021 | -0.013 | -8.426
-6 | -0.383 | 0.04705 | -0.014 | -8.132
-5.5 | -0.341 | 0.04409 | -0.014 | -7.724
-5 | -0.297 | 0.04172 | -0.015 | -7.123
-4.5 | -0.253 | 0.03922 | -0.017 | -6.454
-4 | -0.208 | 0.03674 | -0.02 | -5.666
-3.5 | -0.198 | 0.01503 | -0.039 | -13.147
-3 | -0.14 | 0.01477 | -0.04 | -9.477
-2.5 | -0.082 | 0.01449 | -0.041 | -5.634
-2 | -0.022 | 0.01272 | -0.04 | -1.754
-1.5 | 0.035 | 0.01262 | -0.041 | 2.781
-1 | 0.093 | 0.01256 | -0.042 | 7.393
-0.5 | 0.151 | 0.01251 | -0.043 | 12.05
0 | 0.209 | 0.01242 | -0.044 | 16.824
0.5 | 0.266 | 0.01255 | -0.044 | 21.231
1 | 0.323 | 0.01267 | -0.045 | 25.513
1.5 | 0.38 | 0.01282 | -0.046 | 29.647
2 | 0.436 | 0.01302 | -0.047 | 33.494
2.5 | 0.492 | 0.01323 | -0.048 | 37.182
3 | 0.562 | 0.0166 | -0.05 | 33.84
3.5 | 0.617 | 0.0171 | -0.051 | 36.093
4 | 0.672 | 0.0176 | -0.052 | 38.153
4.5 | 0.591 | 0.0383 | -0.026 | 15.428
5 | 0.631 | 0.04105 | -0.024 | 15.376
5.5 | 0.669 | 0.04349 | -0.022 | 15.384
6 | 0.705 | 0.04637 | -0.022 | 15.197
6.5 | 0.737 | 0.04987 | -0.022 | 14.786
7 | 0.767 | 0.05337 | -0.022 | 14.362
7.5 | 0.792 | 0.0578 | -0.022 | 13.699
8 | 0.813 | 0.06178 | -0.022 | 13.16
8.5 | 0.83 | 0.06792 | -0.022 | 12.213
9 | 0.842 | 0.0739 | -0.022 | 11.39
9.5 | 0.849 | 0.08019 | -0.022 | 10.59
10 | 0.852 | 0.08792 | -0.021 | 9.693
10.5 | 0.851 | 0.09533 | -0.021 | 8.926
11 | 0.845 | 0.10432 | -0.021 | 8.103
11.5 | 0.836 | 0.10974 | -0.022 | 7.618
12 | 0.823 | 0.11875 | -0.022 | 6.931
12.5 | 0.807 | 0.134 | -0.022 | 6.024
13 | 0.789 | 0.14277 | -0.022 | 5.524
13.5 | 0.768 | 0.16035 | -0.022 | 4.789
14 | 0.746 | 0.17614 | -0.022 | 4.233
14.5 | 0.717 | 0.19071 | -0.022 | 3.757
15 | 0.686 | 0.20685 | -0.022 | 3.316

## 10. Re 100k Mach 0.00 (2)
BIGFOIL.COM POLAR EXPORT
NACA67-211
NACA67-211 |  |  |  | Cl Max: | 0.9142 | at alpha= | 8 | deg
XFOIL ncrit=9 |  |  |  | L/D Max: | 32.4345 | at alpha= | 4.5 | deg
Re: | 100000 |  |  | Cd Min: | 0.04834 | at alpha= | 8 | deg
Mach: | 0 |  |  | Cl=0 at alpha= | 1.2632 | deg
|  |  |  | @ Cl=0.1, Cd= | 0.025871
|  |  |  | @ Cl=0.4, Cd= | 0.028284
|  |  |  | @ Cl=0.6, Cd= | 0.02077
alpha (deg) | Cl | Cd | Cm | Cl/Cd
0 | -0.051 | 0.02393 | -0.0015 | -2.1312
0.5 | -0.03 | 0.02399 | 0.0032 | -1.2505
1 | -0.01 | 0.0241 | 0.0079 | -0.41494
1.5 | 0.009 | 0.02426 | 0.0127 | 0.37098
2 | 0.0267 | 0.02448 | 0.0175 | 1.0907
2.5 | 0.0904 | 0.0257 | 0.0131 | 3.5175
3 | 0.185 | 0.02738 | 0.0031 | 6.7568
3.5 | 0.2796 | 0.02862 | -0.0058 | 9.7694
4 | 0.4192 | 0.02823 | -0.0202 | 14.8495
4.5 | 0.6315 | 0.01947 | -0.0362 | 32.4345
5 | 0.706 | 0.0228 | -0.0353 | 30.9649
5.5 | 0.7505 | 0.02562 | -0.0334 | 29.2935
6 | 0.8132 | 0.02927 | -0.0345 | 27.7827
6.5 | 0.855 | 0.03222 | -0.031 | 26.5363
7 | 0.8902 | 0.03676 | -0.0266 | 24.2165
7.5 | 0.9091 | 0.04262 | -0.0195 | 21.3304
8 | 0.9142 | 0.04834 | -0.0112 | 18.9119

## 11. Re 100k Mach 0.10 (1)
BIGFOIL.COM POLAR EXPORT
NACA67-211
NACA67-211 |  |  |  | Cl Max: | 0.843 | at alpha= | 9.5 | deg
JavaFoil+Calcfoil stall+Eppler ext transition |  |  |  | L/D Max: | 38.185 | at alpha= | 4 | deg
Re: | 100000 |  |  | Cd Min: | 0.01245 | at alpha= | 0 | deg
Mach: | 0.1 |  |  | Cl=0 at alpha= | -1.807 | deg
|  |  |  | @ Cl=0.1, Cd= | 0.012584
|  |  |  | @ Cl=0.4, Cd= | 0.012924
|  |  |  | @ Cl=0.6, Cd= | 0.016978
alpha (deg) | Cl | Cd | Cm | Cl/Cd
-16.5 | -0.483 | 0.25896 | -0.005 | -1.866
-16 | -0.505 | 0.23951 | -0.006 | -2.107
-15.5 | -0.525 | 0.22711 | -0.006 | -2.313
-15 | -0.546 | 0.19995 | -0.006 | -2.728
-14.5 | -0.564 | 0.17818 | -0.007 | -3.168
-14 | -0.582 | 0.17239 | -0.007 | -3.375
-13.5 | -0.597 | 0.15622 | -0.008 | -3.823
-13 | -0.61 | 0.14384 | -0.008 | -4.242
-12.5 | -0.62 | 0.13195 | -0.008 | -4.701
-12 | -0.627 | 0.12355 | -0.009 | -5.076
-11.5 | -0.63 | 0.1084 | -0.009 | -5.813
-11 | -0.629 | 0.10188 | -0.009 | -6.176
-10.5 | -0.624 | 0.0937 | -0.01 | -6.659
-10 | -0.614 | 0.08779 | -0.01 | -6.995
-9.5 | -0.6 | 0.08034 | -0.01 | -7.466
-9 | -0.581 | 0.07402 | -0.011 | -7.848
-8.5 | -0.558 | 0.06851 | -0.011 | -8.141
-8 | -0.53 | 0.06343 | -0.012 | -8.364
-7.5 | -0.499 | 0.05843 | -0.012 | -8.539
-7 | -0.463 | 0.05377 | -0.013 | -8.607
-6.5 | -0.424 | 0.05055 | -0.013 | -8.396
-6 | -0.384 | 0.04731 | -0.014 | -8.118
-5.5 | -0.342 | 0.04426 | -0.014 | -7.727
-5 | -0.298 | 0.04187 | -0.015 | -7.129
-4.5 | -0.254 | 0.03925 | -0.017 | -6.475
-4 | -0.209 | 0.03696 | -0.019 | -5.654
-3.5 | -0.199 | 0.01508 | -0.039 | -13.169
-3 | -0.141 | 0.0148 | -0.04 | -9.503
-2.5 | -0.082 | 0.01452 | -0.041 | -5.65
-2 | -0.022 | 0.01273 | -0.04 | -1.762
-1.5 | 0.035 | 0.01265 | -0.041 | 2.787
-1 | 0.093 | 0.01259 | -0.042 | 7.411
-0.5 | 0.151 | 0.01254 | -0.043 | 12.078
0 | 0.21 | 0.01245 | -0.044 | 16.865
0.5 | 0.268 | 0.01256 | -0.045 | 21.332
1 | 0.325 | 0.0127 | -0.046 | 25.564
1.5 | 0.382 | 0.01286 | -0.046 | 29.695
2 | 0.438 | 0.01306 | -0.047 | 33.558
2.5 | 0.494 | 0.01327 | -0.048 | 37.245
3 | 0.564 | 0.01665 | -0.05 | 33.887
3.5 | 0.62 | 0.01716 | -0.051 | 36.146
4 | 0.675 | 0.01767 | -0.052 | 38.185
4.5 | 0.594 | 0.03845 | -0.026 | 15.437
5 | 0.634 | 0.04117 | -0.024 | 15.394
5.5 | 0.672 | 0.04371 | -0.023 | 15.366
6 | 0.707 | 0.04666 | -0.022 | 15.154
6.5 | 0.739 | 0.05028 | -0.022 | 14.704
7 | 0.768 | 0.05399 | -0.022 | 14.221
7.5 | 0.792 | 0.05861 | -0.022 | 13.517
8 | 0.812 | 0.06293 | -0.022 | 12.905
8.5 | 0.827 | 0.06898 | -0.022 | 11.994
9 | 0.838 | 0.07509 | -0.022 | 11.153
9.5 | 0.843 | 0.08115 | -0.021 | 10.385
10 | 0.843 | 0.08869 | -0.021 | 9.507
10.5 | 0.839 | 0.0971 | -0.021 | 8.639
11 | 0.83 | 0.10762 | -0.021 | 7.713
11.5 | 0.817 | 0.11431 | -0.022 | 7.15
12 | 0.801 | 0.12498 | -0.022 | 6.407
12.5 | 0.781 | 0.13633 | -0.022 | 5.728
13 | 0.758 | 0.14964 | -0.022 | 5.068
13.5 | 0.734 | 0.16565 | -0.022 | 4.43
14 | 0.708 | 0.17998 | -0.022 | 3.931
14.5 | 0.675 | 0.2037 | -0.022 | 3.311

## 12. Re 100k Mach 0.10 (2)
BIGFOIL.COM POLAR EXPORT
NACA67-211
NACA67-211 |  |  |  | Cl Max: | 0.912 | at alpha= | 8 | deg
XFOIL ncrit=9 |  |  |  | L/D Max: | 32.8162 | at alpha= | 4.5 | deg
Re: | 100000 |  |  | Cd Min: | 0.12121 | at alpha= | -11.5 | deg
Mach: | 0.1 |  |  | Cl=0 at alpha= | 1.2539 | deg
|  |  |  | @ Cl=0.1, Cd= | 0.026002
|  |  |  | @ Cl=0.4, Cd= | 0.028341
|  |  |  | @ Cl=0.6, Cd= | 0.023314
alpha (deg) | Cl | Cd | Cm | Cl/Cd
-11.5 | -0.4978 | 0.12121 | -0.0433 | -4.1069
-11 | -0.4852 | 0.11541 | -0.0395 | -4.2041
-10.5 | -0.5271 | 0.11029 | -0.042 | -4.7792
-10 | -0.5264 | 0.10343 | -0.038 | -5.0894
-9.5 | -0.542 | 0.09814 | -0.0356 | -5.5227
-9 | -0.6063 | 0.09179 | -0.0364 | -6.6053
-8.5 | -0.6741 | 0.08808 | -0.0292 | -7.6533
-8 | -0.677 | 0.0809 | -0.0244 | -8.3684
-7.5 | -0.7242 | 0.07648 | -0.018 | -9.4691
-7 | -0.7199 | 0.06927 | -0.0134 | -10.3927
-6.5 | -0.7279 | 0.06348 | -0.0082 | -11.4666
-6 | -0.7268 | 0.05787 | -0.0031 | -12.5592
-5 | -0.667 | 0.03814 | 0.0059 | -17.4882
-4.5 | -0.6262 | 0.03227 | 0.0088 | -19.405
-4 | -0.5818 | 0.02898 | 0.0115 | -20.0759
-3.5 | -0.5344 | 0.02632 | 0.014 | -20.304
-3 | -0.4889 | 0.02391 | 0.0159 | -20.4475
-2.5 | -0.4476 | 0.02194 | 0.0185 | -20.4011
-2 | -0.1378 | 0.02442 | -0.0199 | -5.6429
-1.5 | -0.1164 | 0.0242 | -0.0153 | -4.8099
-1 | -0.0946 | 0.02407 | -0.0108 | -3.9302
-0.5 | -0.0727 | 0.02401 | -0.0062 | -3.0279
0 | -0.051 | 0.02402 | -0.0016 | -2.1232
0.5 | -0.0299 | 0.02408 | 0.0031 | -1.2417
1 | -0.0097 | 0.0242 | 0.0078 | -0.40083
1.5 | 0.0094 | 0.02437 | 0.0126 | 0.38572
2 | 0.0273 | 0.02459 | 0.0175 | 1.1102
2.5 | 0.0976 | 0.02596 | 0.0118 | 3.7596
3 | 0.1924 | 0.02762 | 0.0019 | 6.966
3.5 | 0.2878 | 0.02882 | -0.0071 | 9.9861
4 | 0.4166 | 0.02827 | -0.0194 | 14.7365
4.5 | 0.6875 | 0.02095 | -0.0415 | 32.8162
5 | 0.7072 | 0.02299 | -0.0348 | 30.7612
5.5 | 0.7537 | 0.02581 | -0.0331 | 29.2019
6 | 0.8175 | 0.02958 | -0.0342 | 27.6369
6.5 | 0.8586 | 0.03264 | -0.0306 | 26.3051
7 | 0.8922 | 0.03732 | -0.0257 | 23.9068
7.5 | 0.909 | 0.04318 | -0.0184 | 21.0514
8 | 0.912 | 0.04886 | -0.0097 | 18.6656

## 13. Re 100k Mach 0.25 (1)
BIGFOIL.COM POLAR EXPORT
NACA67-211
NACA67-211 |  |  |  | Cl Max: | 0.803 | at alpha= | 8.5 | deg
JavaFoil+Calcfoil stall+Eppler ext transition |  |  |  | L/D Max: | 38.342 | at alpha= | 4 | deg
Re: | 100000 |  |  | Cd Min: | 0.01261 | at alpha= | 0 | deg
Mach: | 0.25 |  |  | Cl=0 at alpha= | -1.8051 | deg
|  |  |  | @ Cl=0.1, Cd= | 0.012737
|  |  |  | @ Cl=0.4, Cd= | 0.013059
|  |  |  | @ Cl=0.6, Cd= | 0.27076
alpha (deg) | Cl | Cd | Cm | Cl/Cd
-15 | -0.195 | 0.31194 | -0.007 | -0.626
-14.5 | -0.263 | 0.27012 | -0.007 | -0.975
-14 | -0.321 | 0.25204 | -0.007 | -1.274
-13.5 | -0.373 | 0.22783 | -0.007 | -1.636
-13 | -0.419 | 0.20605 | -0.007 | -2.035
-12.5 | -0.461 | 0.17524 | -0.008 | -2.63
-12 | -0.497 | 0.14806 | -0.009 | -3.355
-11.5 | -0.526 | 0.14026 | -0.009 | -3.752
-11 | -0.549 | 0.11692 | -0.009 | -4.694
-10.5 | -0.564 | 0.10489 | -0.01 | -5.377
-10 | -0.572 | 0.09736 | -0.01 | -5.871
-9.5 | -0.572 | 0.08868 | -0.011 | -6.446
-9 | -0.564 | 0.07985 | -0.011 | -7.066
-8.5 | -0.55 | 0.07292 | -0.011 | -7.54
-8 | -0.529 | 0.06598 | -0.012 | -8.017
-7.5 | -0.502 | 0.06099 | -0.012 | -8.225
-7 | -0.468 | 0.05535 | -0.013 | -8.454
-6.5 | -0.431 | 0.05134 | -0.013 | -8.394
-6 | -0.391 | 0.0479 | -0.014 | -8.167
-5.5 | -0.349 | 0.04502 | -0.014 | -7.757
-5 | -0.305 | 0.04218 | -0.015 | -7.24
-4.5 | -0.26 | 0.03974 | -0.017 | -6.551
-4 | -0.214 | 0.03745 | -0.019 | -5.714
-3.5 | -0.166 | 0.03572 | -0.021 | -4.661
-3 | -0.144 | 0.01498 | -0.041 | -9.633
-2.5 | -0.084 | 0.01469 | -0.042 | -5.733
-2 | -0.023 | 0.01289 | -0.041 | -1.786
-1.5 | 0.036 | 0.01279 | -0.042 | 2.829
-1 | 0.096 | 0.01274 | -0.043 | 7.516
-0.5 | 0.155 | 0.01269 | -0.044 | 12.249
0 | 0.215 | 0.01261 | -0.045 | 17.094
0.5 | 0.275 | 0.01271 | -0.046 | 21.623
1 | 0.333 | 0.01286 | -0.047 | 25.908
1.5 | 0.392 | 0.01303 | -0.048 | 30.078
2 | 0.45 | 0.01324 | -0.048 | 33.96
2.5 | 0.507 | 0.01349 | -0.049 | 37.578
3 | 0.579 | 0.01696 | -0.052 | 34.131
3.5 | 0.636 | 0.01747 | -0.053 | 36.386
4 | 0.691 | 0.01802 | -0.054 | 38.342
4.5 | 0.607 | 0.03889 | -0.026 | 15.619
5 | 0.648 | 0.04171 | -0.024 | 15.536
5.5 | 0.685 | 0.04471 | -0.023 | 15.325
6 | 0.719 | 0.04797 | -0.023 | 14.985
6.5 | 0.748 | 0.05168 | -0.023 | 14.474
7 | 0.772 | 0.05559 | -0.022 | 13.883
7.5 | 0.789 | 0.06056 | -0.022 | 13.033
8 | 0.8 | 0.06647 | -0.022 | 12.035
8.5 | 0.803 | 0.07288 | -0.022 | 11.019
9 | 0.798 | 0.08158 | -0.022 | 9.785
9.5 | 0.785 | 0.08883 | -0.022 | 8.837
10 | 0.763 | 0.10096 | -0.021 | 7.562
10.5 | 0.734 | 0.11544 | -0.021 | 6.357
11 | 0.697 | 0.12817 | -0.021 | 5.434
11.5 | 0.652 | 0.14258 | -0.022 | 4.574
12 | 0.601 | 0.16139 | -0.022 | 3.726
12.5 | 0.545 | 0.19017 | -0.023 | 2.866
13 | 0.484 | 0.22372 | -0.023 | 2.162
13.5 | 0.418 | 0.27076 | -0.024 | 1.543

## 14. Re 100k Mach 0.25 (2)
BIGFOIL.COM POLAR EXPORT
NACA67-211
NACA67-211 |  |  |  | Cl Max: | 0.9034 | at alpha= | 7.5 | deg
XFOIL ncrit=9 |  |  |  | L/D Max: | 31.4651 | at alpha= | 4.5 | deg
Re: | 100000 |  |  | Cd Min: | 0.12615 | at alpha= | 12.5 | deg
Mach: | 0.25 |  |  | Cl=0 at alpha= | 1.21 | deg
|  |  |  | @ Cl=0.1, Cd= | 0.026477
|  |  |  | @ Cl=0.4, Cd= | 0.027253
|  |  |  | @ Cl=0.6, Cd= | 0.12615
alpha (deg) | Cl | Cd | Cm | Cl/Cd
-10.5 | -0.5089 | 0.113 | -0.0399 | -4.5035
-10 | -0.5053 | 0.10762 | -0.0359 | -4.6952
-9.5 | -0.5658 | 0.10231 | -0.0393 | -5.5303
-9 | -0.5462 | 0.09582 | -0.0326 | -5.7003
-8.5 | -0.6042 | 0.08972 | -0.033 | -6.7343
-8 | -0.6843 | 0.08648 | -0.0257 | -7.9128
-7.5 | -0.6726 | 0.07896 | -0.0211 | -8.5182
-7 | -0.7092 | 0.07286 | -0.0154 | -9.7337
-6.5 | -0.7198 | 0.06706 | -0.0098 | -10.7337
-5.5 | -0.7231 | 0.05616 | 0.0017 | -12.8757
-4.5 | -0.646 | 0.03465 | 0.0076 | -18.6436
-4 | -0.6025 | 0.03065 | 0.0108 | -19.6574
-3.5 | -0.5544 | 0.02752 | 0.0136 | -20.1453
-3 | -0.5065 | 0.0248 | 0.0157 | -20.4234
-2.5 | -0.4616 | 0.02283 | 0.0183 | -20.219
-2 | -0.1413 | 0.02496 | -0.0206 | -5.6611
-1.5 | -0.1192 | 0.02473 | -0.0159 | -4.8201
-1 | -0.0966 | 0.02459 | -0.0113 | -3.9284
-0.5 | -0.0739 | 0.02453 | -0.0066 | -3.0126
0 | -0.0514 | 0.02454 | -0.0019 | -2.0945
0.5 | -0.0295 | 0.02462 | 0.0028 | -1.1982
1 | -0.0084 | 0.02476 | 0.0076 | -0.33926
1.5 | 0.0116 | 0.02496 | 0.0124 | 0.46474
2 | 0.0303 | 0.02523 | 0.0173 | 1.201
2.5 | 0.1287 | 0.02699 | 0.0065 | 4.7684
3 | 0.2157 | 0.02833 | -0.0014 | 7.6138
3.5 | 0.3128 | 0.02933 | -0.0101 | 10.6648
4 | 0.6251 | 0.02189 | -0.0452 | 28.5564
4.5 | 0.6894 | 0.02191 | -0.0381 | 31.4651
5 | 0.7165 | 0.02415 | -0.0324 | 29.6687
5.5 | 0.7742 | 0.02705 | -0.0318 | 28.6211
6 | 0.8402 | 0.03144 | -0.0326 | 26.7239
6.5 | 0.8749 | 0.035 | -0.0275 | 24.9971
7 | 0.8977 | 0.0401 | -0.0206 | 22.3865
7.5 | 0.9034 | 0.0458 | -0.0117 | 19.7249
8 | 0.8971 | 0.05136 | -0.002 | 17.4669
8.5 | 0.8585 | 0.05647 | 0.0128 | 15.2028
10 | 0.703 | 0.08937 | 0.0271 | 7.8662
10.5 | 0.5158 | 0.09544 | 0.0213 | 5.4044
11 | 0.5089 | 0.10411 | 0.0193 | 4.8881
11.5 | 0.5311 | 0.1121 | 0.0201 | 4.7377
12 | 0.5344 | 0.11991 | 0.0187 | 4.4567
12.5 | 0.5042 | 0.12615 | 0.013 | 3.9968

## 15. Re 100k Mach 0.50 (1)
BIGFOIL.COM POLAR EXPORT
NACA67-211
NACA67-211 |  |  |  | Cl Max: | 1.156 | at alpha= | 20 | deg
JavaFoil+Calcfoil stall+Eppler ext transition |  |  |  | L/D Max: | 36.788 | at alpha= | 3.5 | deg
Re: | 100000 |  |  | Cd Min: | 0.01328 | at alpha= | 0 | deg
Mach: | 0.5 |  |  | Cl=0 at alpha= | -1.803 | deg
|  |  |  | @ Cl=0.1, Cd= | 0.013337
|  |  |  | @ Cl=0.4, Cd= | 0.013669
|  |  |  | @ Cl=0.6, Cd= | 0.017947
alpha (deg) | Cl | Cd | Cm | Cl/Cd
-20 | -0.979 | 0.34417 | -0.007 | -2.846
-19.5 | -0.951 | 0.33632 | -0.007 | -2.828
-19 | -0.925 | 0.32961 | -0.007 | -2.805
-18.5 | -0.899 | 0.31782 | -0.008 | -2.827
-18 | -0.872 | 0.30943 | -0.008 | -2.819
-17.5 | -0.846 | 0.31009 | -0.009 | -2.729
-17 | -0.82 | 0.30585 | -0.009 | -2.681
-16.5 | -0.792 | 0.27587 | -0.009 | -2.871
-16 | -0.765 | 0.27191 | -0.01 | -2.815
-15.5 | -0.739 | 0.2739 | -0.01 | -2.698
-15 | -0.713 | 0.2541 | -0.011 | -2.804
-14.5 | -0.686 | 0.25119 | -0.011 | -2.731
-14 | -0.66 | 0.2468 | -0.012 | -2.672
-13.5 | -0.631 | 0.22829 | -0.012 | -2.766
-13 | -0.606 | 0.60545 | -0.013 | -1.001
-12.5 | -0.578 | 0.22991 | -0.012 | -2.514
-12 | -0.551 | 0.22648 | -0.013 | -2.434
-11.5 | -0.525 | 0.22082 | -0.013 | -2.375
-11 | -0.498 | 0.21771 | -0.014 | -2.286
-10.5 | -0.47 | 0.18173 | -0.013 | -2.586
-10 | -0.443 | 0.16837 | -0.013 | -2.632
-9.5 | -0.416 | 0.16463 | -0.014 | -2.529
-9 | -0.389 | 0.16109 | -0.014 | -2.417
-8.5 | -0.362 | 0.15488 | -0.013 | -2.336
-8 | -0.335 | 0.14706 | -0.013 | -2.278
-7.5 | -0.308 | 0.1465 | -0.014 | -2.102
-7 | -0.281 | 0.14429 | -0.014 | -1.948
-6.5 | -0.397 | 0.06749 | -0.014 | -5.879
-6 | -0.396 | 0.05624 | -0.015 | -7.049
-5.5 | -0.369 | 0.04965 | -0.015 | -7.433
-5 | -0.33 | 0.04539 | -0.016 | -7.272
-4.5 | -0.285 | 0.04186 | -0.017 | -6.802
-4 | -0.236 | 0.03913 | -0.02 | -6.029
-3.5 | -0.184 | 0.03697 | -0.022 | -4.991
-3 | -0.131 | 0.03496 | -0.024 | -3.759
-2.5 | -0.094 | 0.01547 | -0.046 | -6.054
-2 | -0.026 | 0.01513 | -0.047 | -1.741
-1.5 | 0.04 | 0.0134 | -0.047 | 3.01
-1 | 0.107 | 0.01333 | -0.048 | 8.009
-0.5 | 0.173 | 0.01333 | -0.049 | 12.986
0 | 0.24 | 0.01328 | -0.05 | 18.064
0.5 | 0.306 | 0.0134 | -0.051 | 22.843
1 | 0.371 | 0.01358 | -0.052 | 27.325
1.5 | 0.436 | 0.01378 | -0.053 | 31.657
2 | 0.501 | 0.01403 | -0.054 | 35.665
2.5 | 0.579 | 0.01772 | -0.056 | 32.664
3 | 0.642 | 0.0184 | -0.057 | 34.884
3.5 | 0.703 | 0.0191 | -0.058 | 36.788
4 | 0.621 | 0.0383 | -0.028 | 16.221
4.5 | 0.662 | 0.04157 | -0.025 | 15.927
5 | 0.698 | 0.04553 | -0.024 | 15.327
5.5 | 0.714 | 0.05093 | -0.024 | 14.026
6 | 0.696 | 0.05933 | -0.023 | 11.726
6.5 | 0.447 | 0.10957 | -0.021 | 4.077
7 | 0.474 | 0.13316 | -0.025 | 3.557
7.5 | 0.5 | 0.14985 | -0.025 | 3.338
8 | 0.527 | 0.14397 | -0.026 | 3.659
8.5 | 0.553 | 0.15599 | -0.027 | 3.548
9 | 0.58 | 0.17532 | -0.03 | 3.311
9.5 | 0.607 | 0.17768 | -0.03 | 3.415
10 | 0.633 | 0.18228 | -0.031 | 3.474
10.5 | 0.661 | 0.19808 | -0.034 | 3.336
11 | 0.687 | 0.2019 | -0.035 | 3.403
11.5 | 0.713 | 0.21538 | -0.035 | 3.311
12 | 0.739 | 0.21866 | -0.035 | 3.38
12.5 | 0.765 | 0.22106 | -0.036 | 3.462
13 | 0.793 | 0.23209 | -0.039 | 3.418
13.5 | 0.819 | 0.23803 | -0.04 | 3.441
14 | 0.845 | 0.24249 | -0.04 | 3.484
14.5 | 0.871 | 0.25916 | -0.041 | 3.36
15 | 0.896 | 0.26944 | -0.041 | 3.327
15.5 | 0.924 | 0.29518 | -0.044 | 3.132
16 | 0.95 | 0.27742 | -0.045 | 3.425
16.5 | 0.976 | 0.2875 | -0.045 | 3.394
17 | 1.001 | 0.29709 | -0.046 | 3.37
17.5 | 1.027 | 0.30549 | -0.046 | 3.361
18 | 1.055 | 0.33676 | -0.049 | 3.132
18.5 | 1.08 | 0.33934 | -0.049 | 3.183
19 | 1.105 | 0.3374 | -0.05 | 3.276
19.5 | 1.131 | 0.34059 | -0.051 | 3.32
20 | 1.156 | 0.34122 | -0.051 | 3.388

## 16. Re 100k Mach 0.50 (2)
BIGFOIL.COM POLAR EXPORT
NACA67-211
NACA67-211 |  |  |  | Cl Max: | 0.8855 | at alpha= | 6 | deg
XFOIL ncrit=9 |  |  |  | L/D Max: | 29.3645 | at alpha= | 4 | deg
Re: | 100000 |  |  | Cd Min: | 0.12239 | at alpha= | 11 | deg
Mach: | 0.5 |  |  | Cl=0 at alpha= | 1.0443 | deg
|  |  |  | @ Cl=0.1, Cd= | 0.028714
|  |  |  | @ Cl=0.4, Cd= | 0.02946
|  |  |  | @ Cl=0.6, Cd= | 0.024996
alpha (deg) | Cl | Cd | Cm | Cl/Cd
-10 | -0.4849 | 0.12063 | -0.0333 | -4.0197
-9.5 | -0.491 | 0.11467 | -0.0313 | -4.2819
-9 | -0.5074 | 0.10883 | -0.0301 | -4.6623
-8.5 | -0.5587 | 0.1047 | -0.0318 | -5.3362
-8 | -0.5756 | 0.0984 | -0.0293 | -5.8496
-7.5 | -0.6006 | 0.09219 | -0.0263 | -6.5148
-6.5 | -0.6257 | 0.07924 | -0.0152 | -7.8963
-5.5 | -0.7093 | 0.05941 | -0.0118 | -11.9391
-5 | -0.7131 | 0.05139 | -0.0058 | -13.8762
-4.5 | -0.7017 | 0.04453 | 0.0006 | -15.7579
-4 | -0.6756 | 0.03875 | 0.0062 | -17.4348
-3.5 | -0.6361 | 0.0339 | 0.011 | -18.764
-3 | -0.5853 | 0.02998 | 0.0149 | -19.523
-2.5 | -0.5314 | 0.02674 | 0.0177 | -19.8728
-2 | -0.4779 | 0.02445 | 0.0209 | -19.546
-1.5 | -0.132 | 0.02704 | -0.0186 | -4.8817
-1 | -0.1062 | 0.02685 | -0.0135 | -3.9553
-0.5 | -0.0803 | 0.02678 | -0.0084 | -2.9985
0 | -0.0544 | 0.02682 | -0.0033 | -2.0283
0.5 | -0.029 | 0.02696 | 0.0018 | -1.0757
1 | -0.0045 | 0.0272 | 0.0068 | -0.16544
1.5 | 0.0463 | 0.02793 | 0.0064 | 1.6577
2 | 0.1415 | 0.02932 | -0.0025 | 4.8261
2.5 | 0.2261 | 0.03045 | -0.0086 | 7.4253
3 | 0.3119 | 0.03121 | -0.0139 | 9.9936
3.5 | 0.5691 | 0.0261 | -0.0386 | 21.8046
4 | 0.6654 | 0.02266 | -0.0305 | 29.3645
4.5 | 0.704 | 0.02523 | -0.0248 | 27.9033
5 | 0.8001 | 0.02967 | -0.0283 | 26.9666
5.5 | 0.8547 | 0.03363 | -0.0245 | 25.4148
6 | 0.8855 | 0.03902 | -0.0181 | 22.6935
6.5 | 0.8801 | 0.04345 | -0.0065 | 20.2555
7 | 0.8542 | 0.04733 | 0.0071 | 18.0477
7.5 | 0.8124 | 0.05061 | 0.022 | 16.0522
8 | 0.7662 | 0.05391 | 0.0359 | 14.2126
8.5 | 0.7267 | 0.0592 | 0.0446 | 12.2753
9 | 0.702 | 0.06652 | 0.0478 | 10.5532
9.5 | 0.6464 | 0.07716 | 0.0438 | 8.3774
10 | 0.6193 | 0.0911 | 0.0345 | 6.798
10.5 | 0.5884 | 0.11273 | 0.0164 | 5.2196
11 | 0.6203 | 0.12239 | 0.0169 | 5.0682

## 17. Re 250k Mach 0.00 (1)
BIGFOIL.COM POLAR EXPORT
NACA67-211
NACA67-211 |  |  |  | Cl Max: | 0.853 | at alpha= | 10 | deg
JavaFoil+Calcfoil stall+Eppler ext transition |  |  |  | L/D Max: | 57.699 | at alpha= | 2.5 | deg
Re: | 250000 |  |  | Cd Min: | 0.00811 | at alpha= | 0 | deg
Mach: | 0 |  |  | Cl=0 at alpha= | -1.8017 | deg
|  |  |  | @ Cl=0.1, Cd= | 0.0081969
|  |  |  | @ Cl=0.4, Cd= | 0.0083893
|  |  |  | @ Cl=0.6, Cd= | 0.013531
alpha (deg) | Cl | Cd | Cm | Cl/Cd
-17 | -0.509 | 0.21406 | -0.005 | -2.376
-16.5 | -0.528 | 0.19016 | -0.006 | -2.774
-16 | -0.546 | 0.17731 | -0.006 | -3.079
-15.5 | -0.564 | 0.17299 | -0.006 | -3.258
-15 | -0.58 | 0.15654 | -0.007 | -3.708
-14.5 | -0.596 | 0.14421 | -0.007 | -4.133
-14 | -0.61 | 0.13232 | -0.007 | -4.61
-13.5 | -0.622 | 0.12519 | -0.008 | -4.968
-13 | -0.632 | 0.11687 | -0.008 | -5.404
-12.5 | -0.638 | 0.10955 | -0.008 | -5.827
-12 | -0.642 | 0.10093 | -0.009 | -6.36
-11.5 | -0.642 | 0.09232 | -0.009 | -6.954
-11 | -0.638 | 0.08574 | -0.01 | -7.446
-10.5 | -0.631 | 0.07961 | -0.01 | -7.923
-10 | -0.619 | 0.07525 | -0.01 | -8.225
-9.5 | -0.603 | 0.06933 | -0.011 | -8.695
-9 | -0.583 | 0.06459 | -0.011 | -9.021
-8.5 | -0.558 | 0.05952 | -0.011 | -9.382
-8 | -0.53 | 0.05557 | -0.012 | -9.542
-7.5 | -0.498 | 0.05226 | -0.012 | -9.532
-7 | -0.462 | 0.04866 | -0.013 | -9.49
-6.5 | -0.423 | 0.04549 | -0.013 | -9.303
-6 | -0.383 | 0.04283 | -0.014 | -8.938
-5.5 | -0.341 | 0.04028 | -0.016 | -8.471
-5 | -0.298 | 0.03774 | -0.018 | -7.906
-4.5 | -0.311 | 0.01241 | -0.037 | -25.075
-4 | -0.255 | 0.01204 | -0.038 | -21.191
-3.5 | -0.198 | 0.0117 | -0.039 | -16.939
-3 | -0.14 | 0.01141 | -0.04 | -12.296
-2.5 | -0.082 | 0.01115 | -0.041 | -7.342
-2 | -0.023 | 0.00831 | -0.041 | -2.713
-1.5 | 0.035 | 0.00823 | -0.042 | 4.31
-1 | 0.094 | 0.0082 | -0.043 | 11.453
-0.5 | 0.152 | 0.00817 | -0.044 | 18.656
0 | 0.211 | 0.00811 | -0.045 | 26.073
0.5 | 0.27 | 0.00818 | -0.046 | 32.95
1 | 0.327 | 0.00825 | -0.047 | 39.61
1.5 | 0.384 | 0.00835 | -0.047 | 46.02
2 | 0.441 | 0.00849 | -0.048 | 51.992
2.5 | 0.497 | 0.00862 | -0.049 | 57.699
3 | 0.563 | 0.01324 | -0.051 | 42.532
3.5 | 0.619 | 0.01368 | -0.052 | 45.222
4 | 0.673 | 0.01415 | -0.053 | 47.553
4.5 | 0.726 | 0.01469 | -0.054 | 49.437
5 | 0.777 | 0.0152 | -0.055 | 51.154
5.5 | 0.824 | 0.01564 | -0.055 | 52.7
6 | 0.706 | 0.04243 | -0.025 | 16.641
6.5 | 0.738 | 0.04517 | -0.023 | 16.335
7 | 0.767 | 0.04841 | -0.023 | 15.842
7.5 | 0.792 | 0.05229 | -0.023 | 15.149
8 | 0.813 | 0.05552 | -0.023 | 14.648
8.5 | 0.83 | 0.0602 | -0.023 | 13.787
9 | 0.842 | 0.06598 | -0.023 | 12.765
9.5 | 0.85 | 0.06937 | -0.023 | 12.249
10 | 0.853 | 0.07534 | -0.023 | 11.316
10.5 | 0.851 | 0.08285 | -0.023 | 10.275
11 | 0.846 | 0.0888 | -0.023 | 9.523
11.5 | 0.836 | 0.09444 | -0.023 | 8.856
12 | 0.823 | 0.10147 | -0.023 | 8.113
12.5 | 0.807 | 0.11065 | -0.023 | 7.297
13 | 0.789 | 0.11847 | -0.022 | 6.658
13.5 | 0.768 | 0.12893 | -0.022 | 5.957
14 | 0.746 | 0.13998 | -0.022 | 5.327
14.5 | 0.717 | 0.1536 | -0.023 | 4.666
15 | 0.686 | 0.16451 | -0.023 | 4.17

## 18. Re 250k Mach 0.00 (2)
BIGFOIL.COM POLAR EXPORT
NACA67-211
NACA67-211 |  |  |  | Cl Max: | 0.9703 | at alpha= | 8.5 | deg
XFOIL ncrit=9 |  |  |  | L/D Max: | 55.8051 | at alpha= | 3.5 | deg
Re: | 250000 |  |  | Cd Min: | 0.13401 | at alpha= | 13.5 | deg
Mach: | 0 |  |  | Cl=0 at alpha= | -0.5515 | deg
|  |  |  | @ Cl=0.1, Cd= | 0.020266
|  |  |  | @ Cl=0.4, Cd= | 0.01855
|  |  |  | @ Cl=0.6, Cd= | 0.013456
alpha (deg) | Cl | Cd | Cm | Cl/Cd
-13 | -0.4771 | 0.13177 | -0.0409 | -3.6207
-12.5 | -0.4729 | 0.12575 | -0.0414 | -3.7606
-12 | -0.4772 | 0.11934 | -0.042 | -3.9987
-11.5 | -0.4924 | 0.11345 | -0.0411 | -4.3402
-11 | -0.5254 | 0.10674 | -0.0423 | -4.9222
-10.5 | -0.5552 | 0.09917 | -0.0437 | -5.5985
-9 | -0.6626 | 0.07713 | -0.0443 | -8.5907
-8.5 | -0.6722 | 0.06442 | -0.0447 | -10.4346
-8 | -0.6681 | 0.05937 | -0.0411 | -11.2532
-7.5 | -0.6591 | 0.05398 | -0.038 | -12.2101
-7 | -0.6605 | 0.04771 | -0.0315 | -13.8441
-6.5 | -0.6401 | 0.04314 | -0.028 | -14.8377
-6 | -0.6181 | 0.03339 | -0.0209 | -18.5115
-5.5 | -0.5702 | 0.02788 | -0.0192 | -20.4519
-5 | -0.5216 | 0.02495 | -0.0178 | -20.9058
-4.5 | -0.4816 | 0.02284 | -0.0146 | -21.0858
-4 | -0.4331 | 0.02084 | -0.0135 | -20.7821
-3.5 | -0.3799 | 0.01986 | -0.0136 | -19.1289
-3 | -0.332 | 0.01896 | -0.0126 | -17.5105
-2.5 | -0.2966 | 0.01798 | -0.0094 | -16.4961
-2 | -0.2779 | 0.01536 | -0.0019 | -18.0924
-1.5 | -0.2534 | 0.01629 | 0.0062 | -15.5556
-1 | -0.0897 | 0.01985 | -0.0106 | -4.5189
-0.5 | 0.0103 | 0.02035 | -0.0201 | 0.50614
0 | 0.0784 | 0.02026 | -0.0239 | 3.8697
0.5 | 0.154 | 0.02028 | -0.029 | 7.5937
1 | 0.1998 | 0.02025 | -0.0281 | 9.8667
1.5 | 0.288 | 0.02006 | -0.0353 | 14.3569
2 | 0.3606 | 0.01954 | -0.0391 | 18.4545
2.5 | 0.5552 | 0.01465 | -0.0619 | 37.8976
3 | 0.613 | 0.01311 | -0.0607 | 46.7582
3.5 | 0.6585 | 0.0118 | -0.0567 | 55.8051
4 | 0.6406 | 0.01497 | -0.0427 | 42.7923
4.5 | 0.6634 | 0.01682 | -0.0374 | 39.4411
5 | 0.7061 | 0.01792 | -0.0357 | 39.4029
5.5 | 0.7424 | 0.01956 | -0.0328 | 37.955
6 | 0.7926 | 0.02128 | -0.0326 | 37.2462
6.5 | 0.8522 | 0.0241 | -0.0336 | 35.361
7 | 0.9048 | 0.02635 | -0.0336 | 34.3378
7.5 | 0.9446 | 0.02984 | -0.031 | 31.6555
8 | 0.9683 | 0.03452 | -0.0256 | 28.0504
8.5 | 0.9703 | 0.0407 | -0.0171 | 23.8403
9.5 | 0.8932 | 0.06323 | 0.0116 | 14.1262
10.5 | 0.8081 | 0.06777 | 0.0336 | 11.9242
11 | 0.7613 | 0.07569 | 0.036 | 10.0581
11.5 | 0.7129 | 0.0879 | 0.0309 | 8.1104
12 | 0.6779 | 0.10582 | 0.0175 | 6.4062
12.5 | 0.6656 | 0.1183 | 0.0101 | 5.6264
13 | 0.6654 | 0.12772 | 0.0056 | 5.2098
13.5 | 0.6784 | 0.13401 | 0.0046 | 5.0623

## 19. Re 250k Mach 0.10 (1)
BIGFOIL.COM POLAR EXPORT
NACA67-211
NACA67-211 |  |  |  | Cl Max: | 0.844 | at alpha= | 10 | deg
JavaFoil+Calcfoil stall+Eppler ext transition |  |  |  | L/D Max: | 57.773 | at alpha= | 2.5 | deg
Re: | 250000 |  |  | Cd Min: | 0.00813 | at alpha= | 0 | deg
Mach: | 0.1 |  |  | Cl=0 at alpha= | -1.8051 | deg
|  |  |  | @ Cl=0.1, Cd= | 0.008217
|  |  |  | @ Cl=0.4, Cd= | 0.0084119
|  |  |  | @ Cl=0.6, Cd= | 0.013547
alpha (deg) | Cl | Cd | Cm | Cl/Cd
-16.5 | -0.483 | 0.19515 | -0.006 | -2.477
-16 | -0.505 | 0.19131 | -0.006 | -2.638
-15.5 | -0.526 | 0.18452 | -0.006 | -2.848
-15 | -0.546 | 0.16276 | -0.007 | -3.353
-14.5 | -0.565 | 0.14922 | -0.007 | -3.784
-14 | -0.582 | 0.14181 | -0.007 | -4.104
-13.5 | -0.597 | 0.12816 | -0.008 | -4.662
-13 | -0.61 | 0.11945 | -0.008 | -5.109
-12.5 | -0.62 | 0.11096 | -0.009 | -5.592
-12 | -0.627 | 0.10178 | -0.009 | -6.162
-11.5 | -0.63 | 0.09414 | -0.009 | -6.695
-11 | -0.629 | 0.08733 | -0.01 | -7.206
-10.5 | -0.624 | 0.08084 | -0.01 | -7.719
-10 | -0.614 | 0.07565 | -0.01 | -8.119
-9.5 | -0.6 | 0.07037 | -0.011 | -8.526
-9 | -0.581 | 0.06501 | -0.011 | -8.938
-8.5 | -0.558 | 0.06013 | -0.011 | -9.278
-8 | -0.531 | 0.05597 | -0.012 | -9.48
-7.5 | -0.499 | 0.05275 | -0.013 | -9.462
-7 | -0.463 | 0.04869 | -0.013 | -9.507
-6.5 | -0.425 | 0.04573 | -0.014 | -9.282
-6 | -0.384 | 0.04303 | -0.014 | -8.929
-5.5 | -0.343 | 0.04018 | -0.016 | -8.53
-5 | -0.3 | 0.03771 | -0.018 | -7.95
-4.5 | -0.313 | 0.01245 | -0.038 | -25.118
-4 | -0.256 | 0.01208 | -0.039 | -21.231
-3.5 | -0.199 | 0.01173 | -0.039 | -16.968
-3 | -0.141 | 0.01143 | -0.04 | -12.329
-2.5 | -0.082 | 0.01116 | -0.041 | -7.367
-2 | -0.023 | 0.00832 | -0.041 | -2.724
-1.5 | 0.036 | 0.00826 | -0.042 | 4.318
-1 | 0.094 | 0.00822 | -0.043 | 11.479
-0.5 | 0.153 | 0.00819 | -0.044 | 18.699
0 | 0.212 | 0.00813 | -0.045 | 26.132
0.5 | 0.271 | 0.00819 | -0.046 | 33.083
1 | 0.329 | 0.00828 | -0.047 | 39.683
1.5 | 0.386 | 0.00838 | -0.048 | 46.103
2 | 0.443 | 0.00851 | -0.048 | 52.073
2.5 | 0.5 | 0.00865 | -0.049 | 57.773
3 | 0.566 | 0.01328 | -0.051 | 42.587
3.5 | 0.622 | 0.01372 | -0.052 | 45.286
4 | 0.676 | 0.01421 | -0.053 | 47.576
4.5 | 0.729 | 0.01475 | -0.054 | 49.435
5 | 0.781 | 0.01526 | -0.055 | 51.144
5.5 | 0.677 | 0.0391 | -0.03 | 17.302
6 | 0.708 | 0.04269 | -0.025 | 16.594
6.5 | 0.74 | 0.04548 | -0.024 | 16.264
7 | 0.768 | 0.0486 | -0.023 | 15.806
7.5 | 0.793 | 0.05251 | -0.023 | 15.092
8 | 0.813 | 0.05588 | -0.024 | 14.541
8.5 | 0.828 | 0.0608 | -0.023 | 13.612
9 | 0.838 | 0.06559 | -0.023 | 12.775
9.5 | 0.843 | 0.07122 | -0.023 | 11.839
10 | 0.844 | 0.07643 | -0.023 | 11.038
10.5 | 0.839 | 0.08348 | -0.023 | 10.052
11 | 0.83 | 0.09113 | -0.022 | 9.11
11.5 | 0.817 | 0.09535 | -0.023 | 8.573
12 | 0.801 | 0.1033 | -0.023 | 7.753
12.5 | 0.781 | 0.11444 | -0.023 | 6.825
13 | 0.759 | 0.12226 | -0.022 | 6.204
13.5 | 0.734 | 0.1327 | -0.023 | 5.531
14 | 0.708 | 0.14828 | -0.023 | 4.772
14.5 | 0.675 | 0.15905 | -0.023 | 4.242
15 | 0.64 | 0.17583 | -0.024 | 3.64

## 20. Re 250k Mach 0.10 (2)
BIGFOIL.COM POLAR EXPORT
NACA67-211
NACA67-211 |  |  |  | Cl Max: | 0.9677 | at alpha= | 8 | deg
XFOIL ncrit=9 |  |  |  | L/D Max: | 55.7988 | at alpha= | 3.5 | deg
Re: | 250000 |  |  | Cd Min: | 0.13819 | at alpha= | -13.5 | deg
Mach: | 0.1 |  |  | Cl=0 at alpha= | -0.52911 | deg
|  |  |  | @ Cl=0.1, Cd= | 0.020328
|  |  |  | @ Cl=0.4, Cd= | 0.018651
|  |  |  | @ Cl=0.6, Cd= | 0.013516
alpha (deg) | Cl | Cd | Cm | Cl/Cd
-13.5 | -0.4915 | 0.13819 | -0.0429 | -3.5567
-13 | -0.4747 | 0.13255 | -0.0407 | -3.5813
-12.5 | -0.4711 | 0.12645 | -0.0413 | -3.7256
-12 | -0.4759 | 0.12008 | -0.0418 | -3.9632
-11.5 | -0.4919 | 0.11424 | -0.041 | -4.3058
-11 | -0.5251 | 0.1076 | -0.0424 | -4.8801
-10.5 | -0.5525 | 0.10021 | -0.0436 | -5.5134
-10 | -0.5917 | 0.09184 | -0.0459 | -6.4427
-9.5 | -0.6266 | 0.08463 | -0.0467 | -7.404
-8.5 | -0.6635 | 0.06557 | -0.0458 | -10.119
-8 | -0.6609 | 0.06038 | -0.0425 | -10.9457
-7.5 | -0.6553 | 0.0548 | -0.0391 | -11.958
-7 | -0.6586 | 0.04826 | -0.0328 | -13.6469
-6 | -0.6187 | 0.03394 | -0.0216 | -18.2292
-5.5 | -0.5714 | 0.02826 | -0.02 | -20.2194
-5 | -0.5277 | 0.02533 | -0.0175 | -20.833
-4.5 | -0.4848 | 0.02306 | -0.0148 | -21.0234
-4 | -0.4346 | 0.02101 | -0.0138 | -20.6854
-3.5 | -0.3805 | 0.01997 | -0.0141 | -19.0536
-3 | -0.3369 | 0.01899 | -0.0122 | -17.7409
-2.5 | -0.2977 | 0.0181 | -0.0096 | -16.4475
-2 | -0.2776 | 0.01541 | -0.0023 | -18.0143
-1.5 | -0.2541 | 0.0163 | 0.0059 | -15.589
-1 | -0.0825 | 0.01999 | -0.0121 | -4.1271
-0.5 | 0.0051 | 0.02038 | -0.0191 | 0.25025
0 | 0.0782 | 0.02032 | -0.0239 | 3.8484
0.5 | 0.1564 | 0.02035 | -0.0294 | 7.6855
1 | 0.1998 | 0.02032 | -0.028 | 9.8327
1.5 | 0.2901 | 0.02014 | -0.0355 | 14.4042
2 | 0.3633 | 0.01958 | -0.0393 | 18.5546
2.5 | 0.5585 | 0.01464 | -0.0621 | 38.1489
3 | 0.6187 | 0.01301 | -0.0612 | 47.5557
3.5 | 0.6601 | 0.01183 | -0.0559 | 55.7988
4 | 0.6388 | 0.01521 | -0.0418 | 41.9987
4.5 | 0.6639 | 0.0169 | -0.0368 | 39.284
5 | 0.7065 | 0.01804 | -0.0351 | 39.163
5.5 | 0.7434 | 0.0197 | -0.0321 | 37.736
6 | 0.7946 | 0.02163 | -0.032 | 36.736
6.5 | 0.8551 | 0.02439 | -0.033 | 35.0595
7 | 0.9078 | 0.0268 | -0.0328 | 33.8731
7.5 | 0.9475 | 0.03056 | -0.0301 | 31.0046
8 | 0.9677 | 0.03525 | -0.0241 | 27.4525
8.5 | 0.9666 | 0.04128 | -0.0151 | 23.4157
10 | 0.8551 | 0.06742 | 0.0239 | 12.6832
10.5 | 0.8129 | 0.07006 | 0.0331 | 11.6029
11 | 0.7548 | 0.07669 | 0.0365 | 9.8422
11.5 | 0.7092 | 0.08863 | 0.0313 | 8.0018
12 | 0.675 | 0.10664 | 0.0176 | 6.3297
12.5 | 0.6616 | 0.11961 | 0.0095 | 5.5313
13 | 0.6616 | 0.12906 | 0.0049 | 5.1263

## 21. Re 250k Mach 0.25 (1)
BIGFOIL.COM POLAR EXPORT
NACA67-211
NACA67-211 |  |  |  | Cl Max: | 0.803 | at alpha= | 8.5 | deg
JavaFoil+Calcfoil stall+Eppler ext transition |  |  |  | L/D Max: | 58.14 | at alpha= | 2.5 | deg
Re: | 250000 |  |  | Cd Min: | 0.00823 | at alpha= | 0 | deg
Mach: | 0.25 |  |  | Cl=0 at alpha= | -1.8083 | deg
|  |  |  | @ Cl=0.1, Cd= | 0.0083185
|  |  |  | @ Cl=0.4, Cd= | 0.0085095
|  |  |  | @ Cl=0.6, Cd= | 0.16219
alpha (deg) | Cl | Cd | Cm | Cl/Cd
-15 | -0.195 | 0.23757 | -0.007 | -0.822
-14.5 | -0.264 | 0.2045 | -0.008 | -1.289
-14 | -0.321 | 0.19182 | -0.008 | -1.674
-13.5 | -0.373 | 0.16801 | -0.008 | -2.219
-13 | -0.419 | 0.15859 | -0.008 | -2.645
-12.5 | -0.461 | 0.14395 | -0.008 | -3.202
-12 | -0.497 | 0.11884 | -0.009 | -4.181
-11.5 | -0.526 | 0.10998 | -0.009 | -4.786
-11 | -0.549 | 0.09804 | -0.01 | -5.599
-10.5 | -0.564 | 0.08865 | -0.01 | -6.363
-10 | -0.572 | 0.08156 | -0.01 | -7.009
-9.5 | -0.572 | 0.07456 | -0.011 | -7.667
-9 | -0.564 | 0.06842 | -0.011 | -8.247
-8.5 | -0.55 | 0.06274 | -0.012 | -8.763
-8 | -0.529 | 0.05769 | -0.012 | -9.17
-7.5 | -0.502 | 0.05408 | -0.013 | -9.278
-7 | -0.468 | 0.04979 | -0.013 | -9.4
-6.5 | -0.431 | 0.04636 | -0.014 | -9.299
-6 | -0.391 | 0.04345 | -0.014 | -9.006
-5.5 | -0.35 | 0.04093 | -0.016 | -8.541
-5 | -0.307 | 0.03808 | -0.018 | -8.049
-4.5 | -0.32 | 0.01263 | -0.039 | -25.338
-4 | -0.263 | 0.01227 | -0.04 | -21.409
-3.5 | -0.204 | 0.01192 | -0.04 | -17.124
-3 | -0.145 | 0.01159 | -0.041 | -12.479
-2.5 | -0.084 | 0.01131 | -0.042 | -7.463
-2 | -0.023 | 0.00844 | -0.042 | -2.755
-1.5 | 0.037 | 0.00837 | -0.043 | 4.371
-1 | 0.097 | 0.00832 | -0.044 | 11.635
-0.5 | 0.157 | 0.00829 | -0.045 | 18.958
0 | 0.218 | 0.00823 | -0.046 | 26.498
0.5 | 0.278 | 0.00829 | -0.047 | 33.531
1 | 0.337 | 0.00839 | -0.048 | 40.179
1.5 | 0.396 | 0.0085 | -0.049 | 46.643
2 | 0.455 | 0.00864 | -0.05 | 52.621
2.5 | 0.512 | 0.00881 | -0.051 | 58.14
3 | 0.58 | 0.01354 | -0.053 | 42.859
3.5 | 0.637 | 0.014 | -0.053 | 45.535
4 | 0.693 | 0.01457 | -0.054 | 47.55
4.5 | 0.746 | 0.01513 | -0.055 | 49.325
5 | 0.798 | 0.01567 | -0.056 | 50.921
5.5 | 0.686 | 0.04047 | -0.026 | 16.963
6 | 0.719 | 0.04322 | -0.024 | 16.637
6.5 | 0.748 | 0.0463 | -0.024 | 16.161
7 | 0.772 | 0.05001 | -0.024 | 15.437
7.5 | 0.79 | 0.05371 | -0.024 | 14.701
8 | 0.8 | 0.05835 | -0.024 | 13.715
8.5 | 0.803 | 0.06333 | -0.024 | 12.686
9 | 0.799 | 0.06943 | -0.023 | 11.501
9.5 | 0.785 | 0.07557 | -0.023 | 10.392
10 | 0.764 | 0.08535 | -0.022 | 8.947
10.5 | 0.734 | 0.09486 | -0.021 | 7.737
11 | 0.697 | 0.10518 | -0.022 | 6.623
11.5 | 0.652 | 0.11423 | -0.023 | 5.71
12 | 0.601 | 0.13067 | -0.023 | 4.603
12.5 | 0.545 | 0.12888 | -0.024 | 4.229
13 | 0.484 | 0.14519 | -0.025 | 3.332
13.5 | 0.418 | 0.16219 | -0.025 | 2.576

## 22. Re 250k Mach 0.25 (2)
BIGFOIL.COM POLAR EXPORT
NACA67-211
NACA67-211 |  |  |  | Cl Max: | 0.9485 | at alpha= | 7.5 | deg
XFOIL ncrit=9 |  |  |  | L/D Max: | 50.1777 | at alpha= | 3.5 | deg
Re: | 250000 |  |  | Cd Min: | 0.13001 | at alpha= | -12.5 | deg
Mach: | 0.25 |  |  | Cl=0 at alpha= | -0.52324 | deg
|  |  |  | @ Cl=0.1, Cd= | 0.020687
|  |  |  | @ Cl=0.4, Cd= | 0.018916
|  |  |  | @ Cl=0.6, Cd= | 0.01388
alpha (deg) | Cl | Cd | Cm | Cl/Cd
-12.5 | -0.4641 | 0.13001 | -0.0409 | -3.5697
-12 | -0.4728 | 0.12396 | -0.0412 | -3.8141
-11.5 | -0.4958 | 0.11854 | -0.0416 | -4.1826
-11 | -0.52 | 0.11243 | -0.0419 | -4.6251
-10.5 | -0.5405 | 0.10544 | -0.0424 | -5.1261
-10 | -0.5619 | 0.09646 | -0.0403 | -5.8252
-9.5 | -0.576 | 0.08942 | -0.0404 | -6.4415
-9 | -0.5766 | 0.08041 | -0.0469 | -7.1707
-8.5 | -0.6037 | 0.07207 | -0.05 | -8.3766
-8 | -0.6194 | 0.06505 | -0.0493 | -9.5219
-7.5 | -0.6406 | 0.06118 | -0.043 | -10.4707
-7 | -0.6404 | 0.05131 | -0.0401 | -12.481
-6.5 | -0.6331 | 0.04707 | -0.0342 | -13.4502
-5 | -0.5496 | 0.02739 | -0.0185 | -20.0657
-4.5 | -0.5001 | 0.0243 | -0.0165 | -20.5802
-4 | -0.442 | 0.0225 | -0.0162 | -19.6444
-3.5 | -0.3824 | 0.02062 | -0.0171 | -18.5451
-3 | -0.3524 | 0.01942 | -0.012 | -18.1462
-2.5 | -0.3023 | 0.0186 | -0.011 | -16.2527
-2 | -0.2812 | 0.01543 | -0.0045 | -18.2242
-1.5 | -0.2564 | 0.01637 | 0.0043 | -15.6628
-0.5 | 0.0061 | 0.02066 | -0.0199 | 0.29526
0 | 0.0792 | 0.02069 | -0.0241 | 3.8279
0.5 | 0.1417 | 0.02068 | -0.0264 | 6.852
1 | 0.2123 | 0.02064 | -0.0299 | 10.2859
1.5 | 0.2719 | 0.02048 | -0.0312 | 13.2764
2 | 0.3557 | 0.02 | -0.0367 | 17.785
2.5 | 0.5645 | 0.01489 | -0.0611 | 37.9113
3 | 0.6302 | 0.01302 | -0.0605 | 48.4025
3.5 | 0.6493 | 0.01294 | -0.0503 | 50.1777
4 | 0.6343 | 0.01615 | -0.0379 | 39.2755
4.5 | 0.6653 | 0.01737 | -0.0333 | 38.3017
5 | 0.7075 | 0.01868 | -0.031 | 37.8747
5.5 | 0.7487 | 0.02049 | -0.0283 | 36.5398
6 | 0.8087 | 0.02359 | -0.0291 | 34.2815
6.5 | 0.8698 | 0.02608 | -0.0294 | 33.3512
7 | 0.9211 | 0.02959 | -0.0283 | 31.1288
7.5 | 0.9485 | 0.03507 | -0.0227 | 27.0459
8 | 0.9436 | 0.04018 | -0.012 | 23.4843
8.5 | 0.9384 | 0.04359 | -0.0034 | 21.5279
9 | 0.8748 | 0.04957 | 0.0164 | 17.6478
10.5 | 0.7968 | 0.07311 | 0.0376 | 10.8986
12 | 0.6738 | 0.10729 | 0.0242 | 6.2802
12.5 | 0.6475 | 0.12475 | 0.008 | 5.1904

## 23. Re 250k Mach 0.50 (1)
BIGFOIL.COM POLAR EXPORT
NACA67-211
NACA67-211 |  |  |  | Cl Max: | 1.157 | at alpha= | 20 | deg
JavaFoil+Calcfoil stall+Eppler ext transition |  |  |  | L/D Max: | 54.663 | at alpha= | 2 | deg
Re: | 250000 |  |  | Cd Min: | 0.00868 | at alpha= | 0 | deg
Mach: | 0.5 |  |  | Cl=0 at alpha= | -1.806 | deg
|  |  |  | @ Cl=0.1, Cd= | 0.0087995
|  |  |  | @ Cl=0.4, Cd= | 0.0089538
|  |  |  | @ Cl=0.6, Cd= | 0.014367
alpha (deg) | Cl | Cd | Cm | Cl/Cd
-20 | -0.979 | 0.26576 | -0.007 | -3.685
-19.5 | -0.951 | 0.25897 | -0.007 | -3.673
-19 | -0.925 | 0.24639 | -0.007 | -3.753
-18.5 | -0.899 | 0.24284 | -0.008 | -3.7
-18 | -0.872 | 0.23694 | -0.008 | -3.682
-17.5 | -0.846 | 0.23606 | -0.009 | -3.585
-17 | -0.82 | 0.23175 | -0.01 | -3.539
-16.5 | -0.792 | 0.21473 | -0.01 | -3.689
-16 | -0.765 | 0.20446 | -0.01 | -3.744
-15.5 | -0.739 | 0.20439 | -0.01 | -3.615
-15 | -0.713 | 0.19336 | -0.011 | -3.685
-14.5 | -0.686 | 0.1823 | -0.011 | -3.763
-14 | -0.66 | 0.17813 | -0.012 | -3.702
-13.5 | -0.631 | 0.16948 | -0.012 | -3.725
-13 | -0.606 | 0.40726 | -0.013 | -1.488
-12.5 | -0.578 | 0.16862 | -0.013 | -3.428
-12 | -0.551 | 0.16522 | -0.013 | -3.337
-11.5 | -0.525 | 0.16031 | -0.014 | -3.272
-11 | -0.498 | 0.15706 | -0.014 | -3.169
-10.5 | -0.47 | 0.13555 | -0.013 | -3.468
-10 | -0.443 | 0.13216 | -0.014 | -3.354
-9.5 | -0.416 | 0.12388 | -0.014 | -3.361
-9 | -0.389 | 0.12071 | -0.015 | -3.226
-8.5 | -0.362 | 0.11648 | -0.013 | -3.107
-8 | -0.335 | 0.10761 | -0.014 | -3.113
-7.5 | -0.308 | 0.10866 | -0.014 | -2.835
-7 | -0.281 | 0.10644 | -0.014 | -2.641
-6.5 | -0.397 | 0.05695 | -0.015 | -6.969
-6 | -0.396 | 0.04912 | -0.015 | -8.071
-5.5 | -0.369 | 0.04403 | -0.016 | -8.382
-5 | -0.33 | 0.04062 | -0.017 | -8.128
-4.5 | -0.285 | 0.03776 | -0.019 | -7.553
-4 | -0.289 | 0.01311 | -0.044 | -22.064
-3.5 | -0.226 | 0.01269 | -0.045 | -17.801
-3 | -0.16 | 0.01229 | -0.046 | -13.058
-2.5 | -0.094 | 0.01193 | -0.047 | -7.865
-2 | -0.026 | 0.01161 | -0.048 | -2.273
-1.5 | 0.041 | 0.00887 | -0.048 | 4.583
-1 | 0.108 | 0.00879 | -0.049 | 12.248
-0.5 | 0.175 | 0.00877 | -0.05 | 19.912
0 | 0.243 | 0.00868 | -0.051 | 27.961
0.5 | 0.309 | 0.00877 | -0.052 | 35.29
1 | 0.375 | 0.0089 | -0.053 | 42.111
1.5 | 0.44 | 0.00904 | -0.054 | 48.689
2 | 0.505 | 0.00924 | -0.055 | 54.663
2.5 | 0.58 | 0.01418 | -0.057 | 40.915
3 | 0.643 | 0.01477 | -0.058 | 43.561
3.5 | 0.704 | 0.01545 | -0.059 | 45.583
4 | 0.761 | 0.01621 | -0.06 | 46.978
4.5 | 0.664 | 0.03745 | -0.029 | 17.737
5 | 0.698 | 0.04084 | -0.025 | 17.095
5.5 | 0.715 | 0.04517 | -0.024 | 15.821
6 | 0.696 | 0.05205 | -0.024 | 13.369
6.5 | 0.447 | 0.08484 | -0.022 | 5.265
7 | 0.474 | 0.09784 | -0.026 | 4.842
7.5 | 0.5 | 0.11164 | -0.025 | 4.481
8 | 0.527 | 0.10692 | -0.026 | 4.927
8.5 | 0.554 | 0.1198 | -0.029 | 4.622
9 | 0.58 | 0.13303 | -0.03 | 4.364
9.5 | 0.607 | 0.13545 | -0.031 | 4.48
10 | 0.633 | 0.13747 | -0.031 | 4.606
10.5 | 0.661 | 0.14544 | -0.035 | 4.543
11 | 0.687 | 0.14892 | -0.035 | 4.613
11.5 | 0.713 | 0.16192 | -0.035 | 4.404
12 | 0.739 | 0.1652 | -0.036 | 4.474
12.5 | 0.765 | 0.16219 | -0.037 | 4.719
13 | 0.793 | 0.17244 | -0.04 | 4.6
13.5 | 0.819 | 0.1775 | -0.04 | 4.615
14 | 0.845 | 0.18164 | -0.041 | 4.652
14.5 | 0.871 | 0.1948 | -0.041 | 4.47
15 | 0.897 | 0.20413 | -0.042 | 4.392
15.5 | 0.925 | 0.22053 | -0.044 | 4.192
16 | 0.95 | 0.21166 | -0.045 | 4.489
16.5 | 0.976 | 0.21866 | -0.045 | 4.462
17 | 1.001 | 0.22236 | -0.046 | 4.503
17.5 | 1.027 | 0.23387 | -0.047 | 4.391
18 | 1.055 | 0.24544 | -0.049 | 4.298
18.5 | 1.08 | 0.25491 | -0.05 | 4.238
19 | 1.105 | 0.26172 | -0.05 | 4.223
19.5 | 1.131 | 0.25793 | -0.051 | 4.384
20 | 1.157 | 0.26681 | -0.052 | 4.335

## 24. Re 250k Mach 0.50 (2)
BIGFOIL.COM POLAR EXPORT
NACA67-211
NACA67-211 |  |  |  | Cl Max: | 0.8967 | at alpha= | 20 | deg
XFOIL ncrit=9 |  |  |  | L/D Max: | 48.8419 | at alpha= | 3 | deg
Re: | 250000 |  |  | Cd Min: | 0.27204 | at alpha= | 20 | deg
Mach: | 0.5 |  |  | Cl=0 at alpha= | -0.34031 | deg
|  |  |  | @ Cl=0.1, Cd= | 0.02218
|  |  |  | @ Cl=0.4, Cd= | 0.020719
|  |  |  | @ Cl=0.6, Cd= | 0.015297
alpha (deg) | Cl | Cd | Cm | Cl/Cd
-20 | -0.6733 | 0.25008 | 0.0039 | -2.6923
-19.5 | -0.6527 | 0.24234 | -0.0001 | -2.6933
-19 | -0.6327 | 0.23489 | -0.0044 | -2.6936
-18.5 | -0.6129 | 0.22731 | -0.0088 | -2.6963
-18 | -0.5959 | 0.22074 | -0.0145 | -2.6996
-17.5 | -0.5843 | 0.21545 | -0.0204 | -2.712
-17 | -0.5579 | 0.20421 | -0.0214 | -2.732
-16.5 | -0.5392 | 0.19693 | -0.0246 | -2.738
-16 | -0.5221 | 0.18969 | -0.0281 | -2.7524
-15.5 | -0.5089 | 0.18307 | -0.0328 | -2.7798
-15 | -0.5066 | 0.17818 | -0.0384 | -2.8432
-14.5 | -0.4901 | 0.16858 | -0.0399 | -2.9072
-14 | -0.4707 | 0.16101 | -0.0391 | -2.9234
-13.5 | -0.4634 | 0.1551 | -0.0395 | -2.9877
-13 | -0.4654 | 0.14984 | -0.0393 | -3.106
-12.5 | -0.4843 | 0.14616 | -0.0402 | -3.3135
-12 | -0.4958 | 0.14091 | -0.0397 | -3.5186
-11.5 | -0.4918 | 0.13309 | -0.0358 | -3.6952
-11 | -0.4896 | 0.12758 | -0.0326 | -3.8376
-10.5 | -0.4944 | 0.12188 | -0.0312 | -4.0564
-10 | -0.4988 | 0.11441 | -0.0357 | -4.3598
-9.5 | -0.4984 | 0.10422 | -0.0483 | -4.7822
-9 | -0.484 | 0.09618 | -0.0456 | -5.0322
-8.5 | -0.4803 | 0.08817 | -0.0495 | -5.4474
-8 | -0.5006 | 0.07605 | -0.0669 | -6.5825
-7.5 | -0.5576 | 0.07158 | -0.063 | -7.7899
-7 | -0.5532 | 0.06177 | -0.0632 | -8.9558
-6.5 | -0.5771 | 0.05699 | -0.0546 | -10.1263
-6 | -0.5831 | 0.04659 | -0.0495 | -12.5156
-5.5 | -0.5951 | 0.04146 | -0.0396 | -14.3536
-5 | -0.5757 | 0.03586 | -0.0335 | -16.0541
-4.5 | -0.543 | 0.03081 | -0.0282 | -17.6241
-4 | -0.506 | 0.02716 | -0.0222 | -18.6303
-3.5 | -0.4441 | 0.02397 | -0.0206 | -18.5273
-3 | -0.3713 | 0.02215 | -0.0211 | -16.763
-2.5 | -0.3384 | 0.02079 | -0.0147 | -16.2771
-2 | -0.2798 | 0.01974 | -0.0135 | -14.1743
-1.5 | -0.2716 | 0.01641 | -0.004 | -16.5509
0 | 0.0797 | 0.02218 | -0.0251 | 3.5933
0.5 | 0.1252 | 0.02218 | -0.0223 | 5.6447
1.5 | 0.2979 | 0.02181 | -0.0325 | 13.6589
2 | 0.3833 | 0.02116 | -0.0362 | 18.1144
2.5 | 0.572 | 0.01618 | -0.0534 | 35.3523
3 | 0.6579 | 0.01347 | -0.0514 | 48.8419
3.5 | 0.6071 | 0.01597 | -0.0299 | 38.015
4 | 0.615 | 0.01789 | -0.0201 | 34.3767
4.5 | 0.6501 | 0.0193 | -0.0148 | 33.6839
5 | 0.6966 | 0.02121 | -0.0112 | 32.843
5.5 | 0.7778 | 0.02429 | -0.0125 | 32.0214
6 | 0.8521 | 0.02977 | -0.0132 | 28.6228
6.5 | 0.8838 | 0.03465 | -0.0072 | 25.5065
7 | 0.8817 | 0.03967 | 0.0025 | 22.2259
7.5 | 0.837 | 0.04241 | 0.0189 | 19.7359
8 | 0.7885 | 0.04526 | 0.034 | 17.4216
8.5 | 0.7401 | 0.04906 | 0.0463 | 15.0856
9 | 0.7047 | 0.05595 | 0.0505 | 12.5952
9.5 | 0.6703 | 0.0654 | 0.0487 | 10.2492
10 | 0.6423 | 0.07748 | 0.0414 | 8.2899
10.5 | 0.6191 | 0.09822 | 0.0277 | 6.3032
11 | 0.6198 | 0.10837 | 0.023 | 5.7193
11.5 | 0.6289 | 0.11819 | 0.0218 | 5.3211
12 | 0.615 | 0.13028 | 0.0093 | 4.7206
12.5 | 0.6314 | 0.13782 | 0.007 | 4.5813
13 | 0.65 | 0.14765 | 0.0059 | 4.4023
13.5 | 0.6503 | 0.15756 | -0.0033 | 4.1273
14 | 0.6585 | 0.16642 | -0.0104 | 3.9569
14.5 | 0.6759 | 0.17476 | -0.0146 | 3.8676
15 | 0.7033 | 0.18365 | -0.0161 | 3.8296
15.5 | 0.7176 | 0.19366 | -0.0217 | 3.7055
16 | 0.7262 | 0.20102 | -0.0301 | 3.6126
16.5 | 0.7458 | 0.20939 | -0.035 | 3.5618
17 | 0.7675 | 0.21753 | -0.0392 | 3.5282
17.5 | 0.7994 | 0.23025 | -0.0405 | 3.4719
18 | 0.8121 | 0.23712 | -0.0476 | 3.4248
18.5 | 0.8262 | 0.24368 | -0.0557 | 3.3905
19 | 0.8469 | 0.252 | -0.0613 | 3.3607
19.5 | 0.8686 | 0.26002 | -0.0663 | 3.3405
20 | 0.8967 | 0.27204 | -0.0683 | 3.2962

## 25. Re 500k Mach 0.00 (1)
BIGFOIL.COM POLAR EXPORT
NACA67-211
NACA67-211 |  |  |  | Cl Max: | 0.909 | at alpha= | 6.5 | deg
JavaFoil+Calcfoil stall+Eppler ext transition |  |  |  | L/D Max: | 80.918 | at alpha= | 2.5 | deg
Re: | 500000 |  |  | Cd Min: | 0.0059 | at alpha= | 0 | deg
Mach: | 0 |  |  | Cl=0 at alpha= | -1.8051 | deg
|  |  |  | @ Cl=0.1, Cd= | 0.0059391
|  |  |  | @ Cl=0.4, Cd= | 0.0060666
|  |  |  | @ Cl=0.6, Cd= | 0.011551
alpha (deg) | Cl | Cd | Cm | Cl/Cd
-17 | -0.509 | 0.18323 | -0.006 | -2.778
-16.5 | -0.528 | 0.16846 | -0.006 | -3.133
-16 | -0.546 | 0.15727 | -0.007 | -3.473
-15.5 | -0.564 | 0.15062 | -0.007 | -3.744
-15 | -0.581 | 0.14095 | -0.007 | -4.121
-14.5 | -0.596 | 0.12759 | -0.007 | -4.674
-14 | -0.61 | 0.11985 | -0.008 | -5.092
-13.5 | -0.622 | 0.1138 | -0.008 | -5.467
-13 | -0.632 | 0.1058 | -0.009 | -5.971
-12.5 | -0.639 | 0.09853 | -0.009 | -6.48
-12 | -0.642 | 0.09223 | -0.009 | -6.962
-11.5 | -0.642 | 0.08394 | -0.009 | -7.649
-11 | -0.639 | 0.07819 | -0.01 | -8.167
-10.5 | -0.631 | 0.07348 | -0.01 | -8.586
-10 | -0.619 | 0.06942 | -0.01 | -8.917
-9.5 | -0.603 | 0.06432 | -0.011 | -9.375
-9 | -0.583 | 0.06026 | -0.011 | -9.671
-8.5 | -0.559 | 0.05628 | -0.012 | -9.924
-8 | -0.53 | 0.05247 | -0.012 | -10.109
-7.5 | -0.498 | 0.04934 | -0.013 | -10.101
-7 | -0.462 | 0.04607 | -0.014 | -10.03
-6.5 | -0.424 | 0.04297 | -0.015 | -9.869
-6 | -0.385 | 0.03973 | -0.018 | -9.691
-5.5 | -0.42 | 0.01107 | -0.036 | -37.955
-5 | -0.367 | 0.01072 | -0.037 | -34.229
-4.5 | -0.312 | 0.01021 | -0.038 | -30.563
-4 | -0.256 | 0.00987 | -0.039 | -25.912
-3.5 | -0.199 | 0.00929 | -0.04 | -21.365
-3 | -0.141 | 0.00955 | -0.041 | -14.719
-2.5 | -0.082 | 0.0093 | -0.042 | -8.821
-2 | -0.023 | 0.006 | -0.042 | -3.801
-1.5 | 0.036 | 0.00595 | -0.043 | 6.025
-1 | 0.095 | 0.00594 | -0.044 | 15.958
-0.5 | 0.154 | 0.00593 | -0.045 | 25.964
0 | 0.213 | 0.0059 | -0.046 | 36.206
0.5 | 0.272 | 0.00594 | -0.047 | 45.873
1 | 0.33 | 0.00599 | -0.047 | 55.19
1.5 | 0.388 | 0.00605 | -0.048 | 64.244
2 | 0.446 | 0.00613 | -0.049 | 72.802
2.5 | 0.503 | 0.00622 | -0.05 | 80.918
3 | 0.564 | 0.0113 | -0.052 | 49.937
3.5 | 0.62 | 0.01169 | -0.052 | 53.005
4 | 0.674 | 0.01213 | -0.053 | 55.595
4.5 | 0.727 | 0.01264 | -0.054 | 57.569
5 | 0.779 | 0.01313 | -0.055 | 59.328
5.5 | 0.826 | 0.01341 | -0.056 | 61.593
6 | 0.87 | 0.01396 | -0.057 | 62.296
6.5 | 0.909 | 0.01446 | -0.058 | 62.883
7 | 0.771 | 0.04499 | -0.029 | 17.127
7.5 | 0.794 | 0.04865 | -0.027 | 16.319
8 | 0.815 | 0.05224 | -0.026 | 15.593
8.5 | 0.831 | 0.05654 | -0.026 | 14.699
9 | 0.843 | 0.06083 | -0.026 | 13.86
9.5 | 0.85 | 0.06499 | -0.025 | 13.085
10 | 0.853 | 0.07046 | -0.025 | 12.111
10.5 | 0.852 | 0.07584 | -0.025 | 11.232
11 | 0.846 | 0.08202 | -0.025 | 10.318
11.5 | 0.837 | 0.08548 | -0.025 | 9.789

## 26. Re 500k Mach 0.00 (2)
BIGFOIL.COM POLAR EXPORT
NACA67-211
NACA67-211 |  |  |  | Cl Max: | 0.9887 | at alpha= | 10 | deg
XFOIL ncrit=9 |  |  |  | L/D Max: | 61.769 | at alpha= | 3.5 | deg
Re: | 500000 |  |  | Cd Min: | 0.22552 | at alpha= | -20 | deg
Mach: | 0 |  |  | Cl=0 at alpha= | -1.0638 | deg
|  |  |  | @ Cl=0.1, Cd= | 0.012042
|  |  |  | @ Cl=0.4, Cd= | 0.0090293
|  |  |  | @ Cl=0.6, Cd= | 0.013972
alpha (deg) | Cl | Cd | Cm | Cl/Cd
-20 | -0.6222 | 0.22552 | -0.0005 | -2.759
-19.5 | -0.6047 | 0.21863 | -0.0024 | -2.7659
-19 | -0.5899 | 0.21273 | -0.0057 | -2.773
-18.5 | -0.5753 | 0.20655 | -0.0091 | -2.7853
-18 | -0.5614 | 0.19999 | -0.0125 | -2.8071
-17.5 | -0.549 | 0.19271 | -0.0166 | -2.8488
-17 | -0.5436 | 0.18517 | -0.0219 | -2.9357
-16.5 | -0.5272 | 0.17781 | -0.0229 | -2.965
-16 | -0.5141 | 0.17191 | -0.0253 | -2.9905
-15.5 | -0.503 | 0.16536 | -0.028 | -3.0418
-15 | -0.4982 | 0.15746 | -0.0326 | -3.164
-14.5 | -0.4947 | 0.14933 | -0.0368 | -3.3128
-14 | -0.4899 | 0.14123 | -0.0399 | -3.4688
-13.5 | -0.4834 | 0.1345 | -0.0395 | -3.5941
-13 | -0.478 | 0.12834 | -0.0407 | -3.7245
-12.5 | -0.4784 | 0.12171 | -0.042 | -3.9307
-12 | -0.4968 | 0.11605 | -0.0399 | -4.2809
-11.5 | -0.5028 | 0.10576 | -0.0462 | -4.7542
-11 | -0.4982 | 0.09109 | -0.0596 | -5.4693
-10.5 | -0.5128 | 0.07345 | -0.0774 | -6.9816
-10 | -0.5523 | 0.05863 | -0.0858 | -9.4201
-9.5 | -0.5479 | 0.05239 | -0.087 | -10.4581
-8 | -0.5425 | 0.02877 | -0.0731 | -18.8564
-7.5 | -0.5116 | 0.02351 | -0.0695 | -21.761
-7 | -0.4752 | 0.02026 | -0.0662 | -23.4551
-6.5 | -0.4269 | 0.01809 | -0.0652 | -23.5987
-6 | -0.3763 | 0.01578 | -0.0648 | -23.8466
-5.5 | -0.3287 | 0.0147 | -0.0637 | -22.3605
-5 | -0.2913 | 0.0141 | -0.0606 | -20.6596
-4.5 | -0.2516 | 0.01321 | -0.0579 | -19.0462
-4 | -0.2058 | 0.01259 | -0.0564 | -16.3463
-3.5 | -0.1614 | 0.01222 | -0.0546 | -13.2079
-3 | -0.1389 | 0.01129 | -0.0489 | -12.3029
-2.5 | -0.1271 | 0.00913 | -0.0407 | -13.9211
-2 | -0.0848 | 0.0096 | -0.0377 | -8.8333
-1.5 | -0.0431 | 0.01005 | -0.0346 | -4.2886
-1 | 0.0063 | 0.01072 | -0.032 | 0.58769
-0.5 | 0.0592 | 0.01188 | -0.0288 | 4.9832
0 | 0.0892 | 0.01207 | -0.0239 | 7.3902
0.5 | 0.1515 | 0.01191 | -0.0255 | 12.7204
1 | 0.2214 | 0.01152 | -0.0284 | 19.2188
1.5 | 0.2716 | 0.01112 | -0.0273 | 24.4245
2 | 0.3477 | 0.00987 | -0.0305 | 35.228
2.5 | 0.4124 | 0.00883 | -0.0313 | 46.7044
3 | 0.4602 | 0.00846 | -0.0294 | 54.3972
3.5 | 0.5028 | 0.00814 | -0.0263 | 61.769
4 | 0.4967 | 0.0092 | -0.0135 | 53.9891
4.5 | 0.491 | 0.01072 | -0.002 | 45.8022
5 | 0.5103 | 0.01211 | 0.0041 | 42.1387
5.5 | 0.5465 | 0.01289 | 0.0073 | 42.3972
6 | 0.5847 | 0.01375 | 0.01 | 42.5236
6.5 | 0.6288 | 0.01439 | 0.0116 | 43.697
7 | 0.6735 | 0.01586 | 0.0126 | 42.4653
7.5 | 0.7268 | 0.01688 | 0.0118 | 43.0569
8 | 0.783 | 0.01938 | 0.0106 | 40.4025
8.5 | 0.8449 | 0.0212 | 0.0083 | 39.8538
9 | 0.9025 | 0.02316 | 0.0062 | 38.968
9.5 | 0.9548 | 0.02891 | 0.005 | 33.0266
10 | 0.9887 | 0.03496 | 0.0063 | 28.2809
10.5 | 0.9695 | 0.03938 | 0.017 | 24.6191
11 | 0.9369 | 0.04724 | 0.0261 | 19.8328
11.5 | 0.8954 | 0.05513 | 0.0329 | 16.2416
12 | 0.851 | 0.0637 | 0.0358 | 13.3595
13 | 0.6985 | 0.11644 | 0.0088 | 5.9988
14 | 0.6833 | 0.13954 | -0.0016 | 4.8968
14.5 | 0.6848 | 0.15093 | -0.0077 | 4.5372
15 | 0.6858 | 0.16298 | -0.0152 | 4.2079

## 27. Re 500k Mach 0.10 (1)
BIGFOIL.COM POLAR EXPORT
NACA67-211
NACA67-211 |  |  |  | Cl Max: | 0.912 | at alpha= | 6.5 | deg
JavaFoil+Calcfoil stall+Eppler ext transition |  |  |  | L/D Max: | 81.051 | at alpha= | 2.5 | deg
Re: | 500000 |  |  | Cd Min: | 0.00591 | at alpha= | 0 | deg
Mach: | 0.1 |  |  | Cl=0 at alpha= | -1.8051 | deg
|  |  |  | @ Cl=0.1, Cd= | 0.0059492
|  |  |  | @ Cl=0.4, Cd= | 0.0060738
|  |  |  | @ Cl=0.6, Cd= | 0.011576
alpha (deg) | Cl | Cd | Cm | Cl/Cd
-16.5 | -0.484 | 0.18137 | -0.006 | -2.667
-16 | -0.505 | 0.16137 | -0.006 | -3.129
-15.5 | -0.526 | 0.15959 | -0.007 | -3.295
-15 | -0.546 | 0.14156 | -0.007 | -3.857
-14.5 | -0.565 | 0.1337 | -0.008 | -4.225
-14 | -0.582 | 0.12169 | -0.008 | -4.784
-13.5 | -0.598 | 0.11558 | -0.008 | -5.171
-13 | -0.611 | 0.10918 | -0.009 | -5.592
-12.5 | -0.621 | 0.09876 | -0.009 | -6.284
-12 | -0.627 | 0.09204 | -0.009 | -6.817
-11.5 | -0.63 | 0.08652 | -0.009 | -7.286
-11 | -0.629 | 0.07981 | -0.01 | -7.886
-10.5 | -0.624 | 0.0741 | -0.01 | -8.423
-10 | -0.614 | 0.0699 | -0.011 | -8.789
-9.5 | -0.6 | 0.06509 | -0.011 | -9.219
-9 | -0.581 | 0.06039 | -0.011 | -9.623
-8.5 | -0.558 | 0.05663 | -0.012 | -9.854
-8 | -0.531 | 0.05277 | -0.012 | -10.057
-7.5 | -0.499 | 0.04943 | -0.013 | -10.099
-7 | -0.463 | 0.04619 | -0.014 | -10.026
-6.5 | -0.425 | 0.04313 | -0.015 | -9.86
-6 | -0.386 | 0.04 | -0.018 | -9.65
-5.5 | -0.422 | 0.01113 | -0.036 | -37.918
-5 | -0.368 | 0.01063 | -0.037 | -34.653
-4.5 | -0.313 | 0.01024 | -0.038 | -30.602
-4 | -0.257 | 0.0099 | -0.039 | -25.956
-3.5 | -0.199 | 0.00932 | -0.04 | -21.402
-3 | -0.141 | 0.00957 | -0.041 | -14.762
-2.5 | -0.082 | 0.00931 | -0.042 | -8.848
-2 | -0.023 | 0.006 | -0.042 | -3.814
-1.5 | 0.036 | 0.00597 | -0.043 | 6.035
-1 | 0.095 | 0.00595 | -0.044 | 16.023
-0.5 | 0.155 | 0.00594 | -0.045 | 26.03
0 | 0.215 | 0.00591 | -0.046 | 36.326
0.5 | 0.274 | 0.00595 | -0.047 | 45.989
1 | 0.332 | 0.006 | -0.048 | 55.351
1.5 | 0.39 | 0.00606 | -0.049 | 64.349
2 | 0.448 | 0.00614 | -0.05 | 72.99
2.5 | 0.505 | 0.00624 | -0.05 | 81.051
3 | 0.567 | 0.01134 | -0.052 | 49.993
3.5 | 0.623 | 0.01174 | -0.053 | 53.064
4 | 0.677 | 0.01218 | -0.054 | 55.622
4.5 | 0.731 | 0.01269 | -0.054 | 57.569
5 | 0.782 | 0.01319 | -0.055 | 59.291
5.5 | 0.829 | 0.01348 | -0.056 | 61.493
6 | 0.872 | 0.01404 | -0.057 | 62.161
6.5 | 0.912 | 0.0145 | -0.058 | 62.897
7 | 0.771 | 0.04533 | -0.029 | 17.014
7.5 | 0.794 | 0.04909 | -0.027 | 16.177
8 | 0.814 | 0.05259 | -0.026 | 15.473
8.5 | 0.829 | 0.05665 | -0.026 | 14.627
9 | 0.839 | 0.06149 | -0.026 | 13.641
9.5 | 0.844 | 0.06542 | -0.025 | 12.899
10 | 0.844 | 0.07157 | -0.025 | 11.797
10.5 | 0.84 | 0.0772 | -0.025 | 10.879
11 | 0.831 | 0.08204 | -0.024 | 10.125
11.5 | 0.818 | 0.08753 | -0.025 | 9.344

## 28. Re 500k Mach 0.10 (2)
BIGFOIL.COM POLAR EXPORT
NACA67-211
NACA67-211 |  |  |  | Cl Max: | 0.9752 | at alpha= | 10 | deg
XFOIL ncrit=9 |  |  |  | L/D Max: | 61.9141 | at alpha= | 3.5 | deg
Re: | 500000 |  |  | Cd Min: | 0.22622 | at alpha= | -20 | deg
Mach: | 0.1 |  |  | Cl=0 at alpha= | -1.0624 | deg
|  |  |  | @ Cl=0.1, Cd= | 0.011934
|  |  |  | @ Cl=0.4, Cd= | 0.0090712
|  |  |  | @ Cl=0.6, Cd= | 0.014037
alpha (deg) | Cl | Cd | Cm | Cl/Cd
-20 | -0.6235 | 0.22622 | -0.0005 | -2.7562
-19.5 | -0.6058 | 0.21932 | -0.0023 | -2.7622
-19 | -0.5908 | 0.21336 | -0.0057 | -2.769
-18.5 | -0.576 | 0.20714 | -0.0091 | -2.7807
-18 | -0.562 | 0.20053 | -0.0125 | -2.8026
-17.5 | -0.5496 | 0.19323 | -0.0168 | -2.8443
-17 | -0.5438 | 0.18576 | -0.022 | -2.9274
-16.5 | -0.5269 | 0.17843 | -0.0229 | -2.953
-16 | -0.5137 | 0.17247 | -0.0254 | -2.9785
-15.5 | -0.5024 | 0.16589 | -0.0281 | -3.0285
-14.5 | -0.3847 | 0.1402 | -0.036 | -2.7439
-14 | -0.3782 | 0.13595 | -0.0379 | -2.7819
-13.5 | -0.3699 | 0.12969 | -0.0417 | -2.8522
-13 | -0.3692 | 0.12138 | -0.0474 | -3.0417
-12.5 | -0.3696 | 0.11202 | -0.0536 | -3.2994
-12 | -0.3811 | 0.10005 | -0.0582 | -3.8091
-11.5 | -0.3724 | 0.09266 | -0.061 | -4.019
-11 | -0.3671 | 0.08418 | -0.0651 | -4.3609
-10.5 | -0.3728 | 0.07277 | -0.0716 | -5.123
-10 | -0.533 | 0.0613 | -0.0858 | -8.6949
-9.5 | -0.537 | 0.05396 | -0.0881 | -9.9518
-9 | -0.5238 | 0.04831 | -0.0888 | -10.8425
-8.5 | -0.5176 | 0.04229 | -0.0856 | -12.2393
-8 | -0.534 | 0.03191 | -0.076 | -16.7346
-7.5 | -0.5113 | 0.02435 | -0.0707 | -20.9979
-7 | -0.4773 | 0.02071 | -0.067 | -23.0468
-6.5 | -0.4291 | 0.01835 | -0.0658 | -23.3842
-6 | -0.3776 | 0.01598 | -0.0655 | -23.6295
-5.5 | -0.3306 | 0.01484 | -0.0642 | -22.2776
-5 | -0.2925 | 0.01419 | -0.0611 | -20.6131
-4.5 | -0.2523 | 0.01327 | -0.0585 | -19.0128
-4 | -0.2063 | 0.01264 | -0.0569 | -16.3212
-3.5 | -0.1648 | 0.01231 | -0.0544 | -13.3875
-3 | -0.1382 | 0.01144 | -0.0495 | -12.0804
-2.5 | -0.1275 | 0.00915 | -0.0411 | -13.9344
-2 | -0.0904 | 0.00967 | -0.0369 | -9.3485
-1.5 | -0.0442 | 0.01007 | -0.0346 | -4.3893
-1 | 0.0063 | 0.01073 | -0.0322 | 0.58714
-0.5 | 0.0603 | 0.01193 | -0.0291 | 5.0545
0.5 | 0.1522 | 0.01194 | -0.0256 | 12.7471
1 | 0.223 | 0.01156 | -0.0286 | 19.2907
1.5 | 0.2725 | 0.01116 | -0.0273 | 24.4176
2 | 0.3496 | 0.00989 | -0.0306 | 35.3488
2.5 | 0.413 | 0.00886 | -0.0311 | 46.614
3 | 0.4626 | 0.00847 | -0.0294 | 54.6163
3.5 | 0.5046 | 0.00815 | -0.0261 | 61.9141
4 | 0.4951 | 0.00929 | -0.0126 | 53.2939
4.5 | 0.4893 | 0.0108 | -0.0011 | 45.3056
5 | 0.5102 | 0.01216 | 0.0048 | 41.9572
5.5 | 0.547 | 0.01294 | 0.008 | 42.272
6 | 0.5854 | 0.0138 | 0.0107 | 42.4203
6.5 | 0.6291 | 0.01451 | 0.0124 | 43.3563
7 | 0.6745 | 0.016 | 0.0134 | 42.1562
7.5 | 0.728 | 0.0171 | 0.0127 | 42.5731
8 | 0.7854 | 0.01966 | 0.0115 | 39.9491
8.5 | 0.8476 | 0.02156 | 0.0092 | 39.3135
9 | 0.9058 | 0.024 | 0.0071 | 37.7417
9.5 | 0.9537 | 0.02997 | 0.0066 | 31.8218
10 | 0.9752 | 0.03637 | 0.0099 | 26.8133
10.5 | 0.9518 | 0.04126 | 0.0207 | 23.0683
11 | 0.917 | 0.04898 | 0.0291 | 18.7219
11.5 | 0.8753 | 0.05697 | 0.0349 | 15.3642
12 | 0.831 | 0.06599 | 0.0363 | 12.5928
12.5 | 0.709 | 0.10368 | 0.0161 | 6.8383
13 | 0.6893 | 0.11976 | 0.007 | 5.7557
13.5 | 0.6953 | 0.12587 | 0.0049 | 5.524
14 | 0.6816 | 0.14064 | -0.002 | 4.8464
14.5 | 0.6838 | 0.15184 | -0.0079 | 4.5034
15 | 0.6852 | 0.16381 | -0.0156 | 4.1829

## 29. Re 500k Mach 0.25 (1)
BIGFOIL.COM POLAR EXPORT
NACA67-211
NACA67-211 |  |  |  | Cl Max: | 0.886 | at alpha= | 6 | deg
JavaFoil+Calcfoil stall+Eppler ext transition |  |  |  | L/D Max: | 81.926 | at alpha= | 2.5 | deg
Re: | 500000 |  |  | Cd Min: | 0.00597 | at alpha= | 0 | deg
Mach: | 0.25 |  |  | Cl=0 at alpha= | -1.8083 | deg
|  |  |  | @ Cl=0.1, Cd= | 0.0060293
|  |  |  | @ Cl=0.4, Cd= | 0.00614
|  |  |  | @ Cl=0.6, Cd= | 0.011707
alpha (deg) | Cl | Cd | Cm | Cl/Cd
-15 | -0.195 | 0.14471 | -0.008 | -1.351
-14.5 | -0.264 | 0.17323 | -0.008 | -1.523
-14 | -0.321 | 0.17066 | -0.009 | -1.884
-13.5 | -0.373 | 0.14474 | -0.009 | -2.578
-13 | -0.42 | 0.13342 | -0.009 | -3.145
-12.5 | -0.461 | 0.12048 | -0.009 | -3.828
-12 | -0.497 | 0.1083 | -0.01 | -4.59
-11.5 | -0.527 | 0.09649 | -0.01 | -5.458
-11 | -0.549 | 0.0866 | -0.01 | -6.341
-10.5 | -0.564 | 0.08001 | -0.01 | -7.051
-10 | -0.572 | 0.0743 | -0.011 | -7.695
-9.5 | -0.572 | 0.06876 | -0.011 | -8.316
-9 | -0.564 | 0.06324 | -0.011 | -8.924
-8.5 | -0.55 | 0.05849 | -0.012 | -9.403
-8 | -0.529 | 0.05389 | -0.013 | -9.82
-7.5 | -0.502 | 0.05055 | -0.013 | -9.929
-7 | -0.468 | 0.04666 | -0.014 | -10.034
-6.5 | -0.432 | 0.04347 | -0.016 | -9.935
-6 | -0.393 | 0.04043 | -0.018 | -9.719
-5.5 | -0.431 | 0.01127 | -0.037 | -38.196
-5 | -0.377 | 0.01083 | -0.038 | -34.781
-4.5 | -0.321 | 0.01043 | -0.039 | -30.742
-4 | -0.263 | 0.01035 | -0.04 | -25.426
-3.5 | -0.205 | 0.01 | -0.041 | -20.443
-3 | -0.145 | 0.0097 | -0.042 | -14.941
-2.5 | -0.085 | 0.00944 | -0.043 | -8.962
-2 | -0.023 | 0.00608 | -0.043 | -3.863
-1.5 | 0.037 | 0.00604 | -0.044 | 6.119
-1 | 0.098 | 0.00603 | -0.045 | 16.22
-0.5 | 0.159 | 0.00601 | -0.046 | 26.402
0 | 0.22 | 0.00597 | -0.047 | 36.886
0.5 | 0.281 | 0.00601 | -0.048 | 46.699
1 | 0.341 | 0.00607 | -0.049 | 56.073
1.5 | 0.4 | 0.00614 | -0.05 | 65.171
2 | 0.46 | 0.00623 | -0.051 | 73.802
2.5 | 0.519 | 0.00633 | -0.052 | 81.926
3 | 0.581 | 0.01157 | -0.053 | 50.248
3.5 | 0.638 | 0.01198 | -0.054 | 53.29
4 | 0.694 | 0.01252 | -0.055 | 55.448
4.5 | 0.748 | 0.01304 | -0.056 | 57.344
5 | 0.799 | 0.01358 | -0.057 | 58.857
5.5 | 0.845 | 0.01412 | -0.058 | 59.851
6 | 0.886 | 0.01455 | -0.059 | 60.921
6.5 | 0.752 | 0.04313 | -0.03 | 17.434
7 | 0.774 | 0.04643 | -0.027 | 16.661
7.5 | 0.79 | 0.0503 | -0.026 | 15.712
8 | 0.801 | 0.05385 | -0.025 | 14.872
8.5 | 0.804 | 0.0582 | -0.025 | 13.815
9 | 0.799 | 0.06414 | -0.025 | 12.459
9.5 | 0.786 | 0.06869 | -0.025 | 11.438
10 | 0.764 | 0.07741 | -0.024 | 9.869
10.5 | 0.734 | 0.08523 | -0.023 | 8.614
11 | 0.697 | 0.09232 | -0.023 | 7.548

## 30. Re 500k Mach 0.25 (2)
BIGFOIL.COM POLAR EXPORT
NACA67-211
NACA67-211 |  |  |  | Cl Max: | 0.9254 | at alpha= | 9.5 | deg
XFOIL ncrit=9 |  |  |  | L/D Max: | 61.1525 | at alpha= | 3.5 | deg
Re: | 500000 |  |  | Cd Min: | 0.23014 | at alpha= | -20 | deg
Mach: | 0.25 |  |  | Cl=0 at alpha= | -1.0655 | deg
|  |  |  | @ Cl=0.1, Cd= | 0.012256
|  |  |  | @ Cl=0.4, Cd= | 0.0093487
|  |  |  | @ Cl=0.6, Cd= | 0.014538
alpha (deg) | Cl | Cd | Cm | Cl/Cd
-20 | -0.6313 | 0.23014 | -0.0001 | -2.7431
-19.5 | -0.6123 | 0.22312 | -0.0019 | -2.7443
-19 | -0.5964 | 0.21686 | -0.0055 | -2.7502
-18.5 | -0.5807 | 0.21038 | -0.0091 | -2.7602
-18 | -0.5657 | 0.20343 | -0.0128 | -2.7808
-17.5 | -0.5535 | 0.19621 | -0.0175 | -2.821
-17 | -0.5455 | 0.18893 | -0.0225 | -2.8873
-16.5 | -0.5262 | 0.18169 | -0.0231 | -2.8961
-16 | -0.5124 | 0.17543 | -0.0259 | -2.9208
-15.5 | -0.5003 | 0.16865 | -0.0288 | -2.9665
-15 | -0.4969 | 0.16078 | -0.0343 | -3.0906
-14.5 | -0.4899 | 0.15299 | -0.0377 | -3.2022
-14 | -0.4843 | 0.1446 | -0.0393 | -3.3492
-13.5 | -0.4715 | 0.13919 | -0.0393 | -3.3875
-13 | -0.4673 | 0.13287 | -0.0406 | -3.517
-12.5 | -0.4722 | 0.12692 | -0.0403 | -3.7205
-12 | -0.4903 | 0.11992 | -0.0415 | -4.0886
-11.5 | -0.4779 | 0.10947 | -0.0494 | -4.3656
-11 | -0.4787 | 0.09785 | -0.0559 | -4.8922
-10.5 | -0.4671 | 0.08933 | -0.062 | -5.2289
-10 | -0.4588 | 0.0786 | -0.072 | -5.8372
-9.5 | -0.4708 | 0.06315 | -0.0894 | -7.4553
-9 | -0.4789 | 0.05345 | -0.0956 | -8.9598
-8.5 | -0.4823 | 0.04798 | -0.0923 | -10.0521
-8 | -0.5137 | 0.03483 | -0.0844 | -14.7488
-7.5 | -0.5016 | 0.02861 | -0.0786 | -17.5323
-7 | -0.4831 | 0.02365 | -0.0722 | -20.4271
-6.5 | -0.4398 | 0.02005 | -0.0697 | -21.9352
-6 | -0.387 | 0.01797 | -0.0687 | -21.5359
-5.5 | -0.3412 | 0.01568 | -0.0669 | -21.7602
-5 | -0.2984 | 0.01473 | -0.0642 | -20.258
-4.5 | -0.2551 | 0.01365 | -0.0616 | -18.6886
-4 | -0.2069 | 0.01306 | -0.06 | -15.8423
-3.5 | -0.1755 | 0.01279 | -0.0551 | -13.7217
-3 | -0.1351 | 0.01214 | -0.0522 | -11.1285
-2.5 | -0.1232 | 0.00956 | -0.0445 | -12.887
-2 | -0.1033 | 0.00986 | -0.0362 | -10.4767
-1.5 | -0.0478 | 0.01021 | -0.0352 | -4.6817
-1 | 0.0072 | 0.01086 | -0.0333 | 0.66298
-0.5 | 0.0311 | 0.01242 | -0.0238 | 2.504
0.5 | 0.1571 | 0.01212 | -0.0263 | 12.962
1.5 | 0.2811 | 0.01136 | -0.028 | 24.7447
2 | 0.3669 | 0.00987 | -0.0323 | 37.1733
2.5 | 0.4196 | 0.00904 | -0.0306 | 46.4159
3 | 0.471 | 0.00858 | -0.0288 | 54.8951
3.5 | 0.5094 | 0.00833 | -0.0239 | 61.1525
4 | 0.4854 | 0.00968 | -0.0074 | 50.1446
4.5 | 0.4819 | 0.01131 | 0.0036 | 42.6083
5 | 0.509 | 0.01255 | 0.0087 | 40.5578
5.5 | 0.5489 | 0.01326 | 0.0117 | 41.3952
6 | 0.5884 | 0.0142 | 0.0147 | 41.4366
6.5 | 0.6289 | 0.01538 | 0.0173 | 40.8908
7 | 0.6804 | 0.01683 | 0.0179 | 40.4278
7.5 | 0.737 | 0.01903 | 0.0172 | 38.7283
8 | 0.8008 | 0.02162 | 0.0159 | 37.0398
8.5 | 0.8609 | 0.02412 | 0.0145 | 35.6924
9 | 0.9068 | 0.03013 | 0.0142 | 30.0962
9.5 | 0.9254 | 0.03704 | 0.0174 | 24.9838
10 | 0.8955 | 0.04181 | 0.0283 | 21.4183
10.5 | 0.8659 | 0.04875 | 0.0349 | 17.7621
11 | 0.7796 | 0.06528 | 0.0393 | 11.9424
11.5 | 0.7372 | 0.07628 | 0.0353 | 9.6644
12 | 0.675 | 0.10593 | 0.0154 | 6.3721
12.5 | 0.6654 | 0.1189 | 0.008 | 5.5963
13 | 0.6639 | 0.12945 | 0.0025 | 5.1286
13.5 | 0.6768 | 0.13524 | 0.0003 | 5.0044
14 | 0.6751 | 0.14582 | -0.0037 | 4.6297
14.5 | 0.6808 | 0.15637 | -0.0093 | 4.3538

## 31. Re 500k Mach 0.50 (1)
BIGFOIL.COM POLAR EXPORT
NACA67-211
NACA67-211 |  |  |  | Cl Max: | 1.157 | at alpha= | 20 | deg
JavaFoil+Calcfoil stall+Eppler ext transition |  |  |  | L/D Max: | 77.002 | at alpha= | 2 | deg
Re: | 500000 |  |  | Cd Min: | 0.00628 | at alpha= | 0 | deg
Mach: | 0.5 |  |  | Cl=0 at alpha= | -1.806 | deg
|  |  |  | @ Cl=0.1, Cd= | 0.006354
|  |  |  | @ Cl=0.4, Cd= | 0.0064518
|  |  |  | @ Cl=0.6, Cd= | 0.012287
alpha (deg) | Cl | Cd | Cm | Cl/Cd
-20 | -0.98 | 0.22415 | -0.007 | -4.37
-19.5 | -0.952 | 0.21875 | -0.007 | -4.351
-19 | -0.925 | 0.21029 | -0.007 | -4.398
-18.5 | -0.899 | 0.20805 | -0.008 | -4.319
-18 | -0.873 | 0.20442 | -0.008 | -4.268
-17.5 | -0.846 | 0.19652 | -0.009 | -4.307
-17 | -0.82 | 0.19218 | -0.01 | -4.268
-16.5 | -0.792 | 0.17942 | -0.01 | -4.416
-16 | -0.765 | 0.17311 | -0.01 | -4.422
-15.5 | -0.739 | 0.17244 | -0.01 | -4.285
-15 | -0.713 | 0.16056 | -0.011 | -4.438
-14.5 | -0.686 | 0.15729 | -0.012 | -4.362
-14 | -0.66 | 0.15327 | -0.012 | -4.303
-13.5 | -0.631 | 0.14439 | -0.012 | -4.373
-13 | -0.606 | 0.31642 | -0.013 | -1.916
-12.5 | -0.578 | 0.13983 | -0.013 | -4.134
-12 | -0.551 | 0.1364 | -0.013 | -4.042
-11.5 | -0.525 | 0.13175 | -0.014 | -3.982
-11 | -0.498 | 0.12861 | -0.014 | -3.871
-10.5 | -0.47 | 0.11177 | -0.013 | -4.206
-10 | -0.443 | 0.10858 | -0.014 | -4.083
-9.5 | -0.416 | 0.10564 | -0.014 | -3.942
-9 | -0.39 | 0.09967 | -0.015 | -3.908
-8.5 | -0.362 | 0.09809 | -0.014 | -3.69
-8 | -0.335 | 0.09071 | -0.014 | -3.695
-7.5 | -0.308 | 0.09085 | -0.015 | -3.392
-7 | -0.281 | 0.08841 | -0.015 | -3.181
-6.5 | -0.397 | 0.05118 | -0.015 | -7.755
-6 | -0.396 | 0.04503 | -0.015 | -8.805
-5.5 | -0.369 | 0.04109 | -0.016 | -8.984
-5 | -0.331 | 0.03809 | -0.019 | -8.686
-4.5 | -0.35 | 0.01161 | -0.043 | -30.16
-4 | -0.29 | 0.01115 | -0.044 | -25.999
-3.5 | -0.226 | 0.01068 | -0.045 | -21.19
-3 | -0.161 | 0.01029 | -0.046 | -15.618
-2.5 | -0.094 | 0.00995 | -0.048 | -9.448
-2 | -0.026 | 0.00965 | -0.049 | -2.74
-1.5 | 0.041 | 0.00638 | -0.049 | 6.441
-1 | 0.109 | 0.00635 | -0.05 | 17.117
-0.5 | 0.176 | 0.00635 | -0.051 | 27.798
0 | 0.245 | 0.00628 | -0.052 | 39.002
0.5 | 0.312 | 0.00635 | -0.053 | 49.19
1 | 0.379 | 0.00642 | -0.054 | 58.954
1.5 | 0.445 | 0.00652 | -0.055 | 68.218
2 | 0.511 | 0.00664 | -0.056 | 77.002
2.5 | 0.581 | 0.01213 | -0.058 | 47.929
3 | 0.644 | 0.01265 | -0.059 | 50.95
3.5 | 0.705 | 0.01326 | -0.06 | 53.197
4 | 0.763 | 0.01398 | -0.061 | 54.543
4.5 | 0.815 | 0.0147 | -0.062 | 55.42
5 | 0.703 | 0.03757 | -0.033 | 18.716
5.5 | 0.715 | 0.04171 | -0.025 | 17.137
6 | 0.696 | 0.04683 | -0.025 | 14.862
6.5 | 0.447 | 0.05693 | -0.024 | 7.85
7 | 0.474 | 0.08307 | -0.027 | 5.705
7.5 | 0.5 | 0.09359 | -0.026 | 5.346
8 | 0.527 | 0.08997 | -0.027 | 5.857
8.5 | 0.554 | 0.10262 | -0.03 | 5.398
9 | 0.581 | 0.10893 | -0.031 | 5.33
9.5 | 0.607 | 0.11118 | -0.031 | 5.459
10 | 0.633 | 0.11073 | -0.031 | 5.719
10.5 | 0.661 | 0.12082 | -0.035 | 5.47
11 | 0.687 | 0.12412 | -0.035 | 5.535
11.5 | 0.713 | 0.13081 | -0.036 | 5.452
12 | 0.739 | 0.1341 | -0.036 | 5.512
12.5 | 0.765 | 0.13698 | -0.037 | 5.588
13 | 0.793 | 0.14499 | -0.04 | 5.471
13.5 | 0.819 | 0.14963 | -0.04 | 5.475
14 | 0.845 | 0.1536 | -0.041 | 5.502
14.5 | 0.871 | 0.16025 | -0.041 | 5.434
15 | 0.897 | 0.1714 | -0.042 | 5.232
15.5 | 0.925 | 0.18047 | -0.045 | 5.123
16 | 0.95 | 0.17644 | -0.045 | 5.386
16.5 | 0.976 | 0.18187 | -0.046 | 5.365
17 | 1.001 | 0.19071 | -0.046 | 5.251
17.5 | 1.027 | 0.20046 | -0.047 | 5.124
18 | 1.055 | 0.20566 | -0.049 | 5.129
18.5 | 1.08 | 0.21016 | -0.05 | 5.14
19 | 1.105 | 0.21449 | -0.05 | 5.154
19.5 | 1.131 | 0.21971 | -0.051 | 5.148
20 | 1.157 | 0.22417 | -0.052 | 5.162

## 32. Re 500k Mach 0.50 (2)
BIGFOIL.COM POLAR EXPORT
NACA67-211
NACA67-211 |  |  |  | Cl Max: | 0.8989 | at alpha= | 20 | deg
XFOIL ncrit=9 |  |  |  | L/D Max: | 54.1189 | at alpha= | 3 | deg
Re: | 500000 |  |  | Cd Min: | 0.26889 | at alpha= | 20 | deg
Mach: | 0.5 |  |  | Cl=0 at alpha= | -0.78116 | deg
|  |  |  | @ Cl=0.1, Cd= | 0.013208
|  |  |  | @ Cl=0.4, Cd= | 0.010526
|  |  |  | @ Cl=0.6, Cd= | 0.016832
alpha (deg) | Cl | Cd | Cm | Cl/Cd
-20 | -0.6697 | 0.24866 | 0.0037 | -2.6932
-19.5 | -0.6496 | 0.24138 | -0.0005 | -2.6912
-19 | -0.6297 | 0.23371 | -0.0049 | -2.6944
-18.5 | -0.6099 | 0.22577 | -0.0099 | -2.7014
-18 | -0.5935 | 0.2183 | -0.0153 | -2.7187
-17.5 | -0.5773 | 0.21071 | -0.0201 | -2.7398
-17 | -0.5547 | 0.20223 | -0.0217 | -2.7429
-16.5 | -0.5366 | 0.19506 | -0.0251 | -2.7509
-16 | -0.5195 | 0.18752 | -0.029 | -2.7704
-15.5 | -0.5089 | 0.18023 | -0.0346 | -2.8236
-15 | -0.4975 | 0.17208 | -0.038 | -2.8911
-14.5 | -0.4792 | 0.16481 | -0.0382 | -2.9076
-14 | -0.4693 | 0.15869 | -0.0391 | -2.9573
-13.5 | -0.4703 | 0.15363 | -0.0376 | -3.0613
-13 | -0.468 | 0.14681 | -0.0407 | -3.1878
-12.5 | -0.4511 | 0.13701 | -0.0496 | -3.2925
-12 | -0.431 | 0.128 | -0.0525 | -3.3672
-11.5 | -0.4114 | 0.11988 | -0.0577 | -3.4318
-11 | -0.3941 | 0.11109 | -0.0641 | -3.5476
-10.5 | -0.3799 | 0.10058 | -0.0752 | -3.7771
-10 | -0.3677 | 0.09072 | -0.0831 | -4.0531
-9.5 | -0.3549 | 0.0802 | -0.0921 | -4.4252
-9 | -0.3511 | 0.07032 | -0.0985 | -4.9929
-8.5 | -0.357 | 0.05631 | -0.1142 | -6.3399
-8 | -0.3656 | 0.04811 | -0.1178 | -7.5993
-7.5 | -0.4024 | 0.03887 | -0.1126 | -10.3525
-7 | -0.4186 | 0.03437 | -0.1036 | -12.1792
-6.5 | -0.4204 | 0.02923 | -0.0953 | -14.3825
-6 | -0.4125 | 0.02514 | -0.0864 | -16.4081
-5.5 | -0.3825 | 0.02102 | -0.0806 | -18.197
-5 | -0.3238 | 0.018 | -0.0786 | -17.9889
-4.5 | -0.2777 | 0.0164 | -0.0741 | -16.9329
-4 | -0.2354 | 0.0151 | -0.0693 | -15.5894
-3.5 | -0.1859 | 0.01433 | -0.0658 | -12.9728
-3 | -0.1598 | 0.01403 | -0.0581 | -11.3899
-2.5 | -0.1202 | 0.01349 | -0.053 | -8.9103
-2 | -0.1154 | 0.01124 | -0.0426 | -10.2669
-1.5 | -0.0963 | 0.01103 | -0.0323 | -8.7307
-1 | -0.0288 | 0.01149 | -0.0315 | -2.5065
-0.5 | 0.037 | 0.0132 | -0.0275 | 2.803
1 | 0.1878 | 0.01322 | -0.0186 | 14.2057
1.5 | 0.2852 | 0.0125 | -0.0247 | 22.816
2 | 0.3931 | 0.01062 | -0.0311 | 37.0151
2.5 | 0.4647 | 0.00965 | -0.0309 | 48.1554
3 | 0.4914 | 0.00908 | -0.0222 | 54.1189
3.5 | 0.4783 | 0.00956 | -0.0049 | 50.0314
4 | 0.4514 | 0.01141 | 0.0117 | 39.5618
4.5 | 0.4692 | 0.01318 | 0.0193 | 35.5994
5 | 0.5101 | 0.01418 | 0.0238 | 35.9732
5.5 | 0.5508 | 0.01537 | 0.0283 | 35.836
6 | 0.5962 | 0.01667 | 0.0323 | 35.7648
6.5 | 0.6509 | 0.019 | 0.0349 | 34.2579
7 | 0.7145 | 0.02188 | 0.0366 | 32.6554
7.5 | 0.7597 | 0.02709 | 0.039 | 28.0436
8 | 0.7751 | 0.03362 | 0.0435 | 23.0547
8.5 | 0.7691 | 0.04179 | 0.0466 | 18.4039
9 | 0.7383 | 0.04877 | 0.0511 | 15.1384
9.5 | 0.7035 | 0.05799 | 0.0505 | 12.1314
10 | 0.6703 | 0.07068 | 0.0428 | 9.4836
10.5 | 0.6505 | 0.08683 | 0.0305 | 7.4917
11 | 0.6392 | 0.09992 | 0.0225 | 6.3971
11.5 | 0.6347 | 0.11128 | 0.0163 | 5.7036
12 | 0.6304 | 0.12338 | 0.0125 | 5.1094
12.5 | 0.6366 | 0.13432 | 0.0067 | 4.7394
13 | 0.6471 | 0.14443 | 0.0013 | 4.4804
13.5 | 0.6536 | 0.15561 | -0.0073 | 4.2002
14 | 0.6682 | 0.16446 | -0.0125 | 4.063
14.5 | 0.6877 | 0.17217 | -0.0161 | 3.9943
15.5 | 0.7213 | 0.19116 | -0.0256 | 3.7733
16 | 0.7348 | 0.20059 | -0.0332 | 3.6632
16.5 | 0.7543 | 0.20923 | -0.0383 | 3.6051
17 | 0.7747 | 0.21735 | -0.0431 | 3.5643
17.5 | 0.8003 | 0.22636 | -0.0456 | 3.5355
18 | 0.8156 | 0.235 | -0.0526 | 3.4706
18.5 | 0.8345 | 0.24405 | -0.0595 | 3.4194
19 | 0.8553 | 0.25252 | -0.0648 | 3.3871
19.5 | 0.8765 | 0.26062 | -0.07 | 3.3631
20 | 0.8989 | 0.26889 | -0.0739 | 3.343

## 33. Re 750k Mach 0.00 (1)
BIGFOIL.COM POLAR EXPORT
NACA67-211
NACA67-211 |  |  |  | Cl Max: | 0.976 | at alpha= | 7.5 | deg
JavaFoil+Calcfoil stall+Eppler ext transition |  |  |  | L/D Max: | 102.533 | at alpha= | 2.5 | deg
Re: | 750000 |  |  | Cd Min: | 0.00436 | at alpha= | 0 | deg
Mach: | 0 |  |  | Cl=0 at alpha= | -1.8051 | deg
|  |  |  | @ Cl=0.1, Cd= | 0.0046093
|  |  |  | @ Cl=0.4, Cd= | 0.0050236
|  |  |  | @ Cl=0.6, Cd= | 0.010351
alpha (deg) | Cl | Cd | Cm | Cl/Cd
-17 | -0.509 | 0.17494 | -0.006 | -2.911
-16.5 | -0.528 | 0.15644 | -0.006 | -3.376
-16 | -0.547 | 0.14944 | -0.007 | -3.657
-15.5 | -0.564 | 0.1389 | -0.007 | -4.061
-15 | -0.581 | 0.12771 | -0.007 | -4.549
-14.5 | -0.597 | 0.1229 | -0.008 | -4.854
-14 | -0.61 | 0.1127 | -0.008 | -5.417
-13.5 | -0.622 | 0.10685 | -0.008 | -5.825
-13 | -0.632 | 0.10138 | -0.009 | -6.234
-12.5 | -0.639 | 0.09407 | -0.009 | -6.79
-12 | -0.642 | 0.08675 | -0.009 | -7.405
-11.5 | -0.642 | 0.08122 | -0.01 | -7.908
-11 | -0.639 | 0.07583 | -0.01 | -8.424
-10.5 | -0.631 | 0.07056 | -0.01 | -8.945
-10 | -0.619 | 0.06658 | -0.011 | -9.299
-9.5 | -0.603 | 0.06245 | -0.011 | -9.659
-9 | -0.583 | 0.05837 | -0.012 | -9.988
-8.5 | -0.559 | 0.05461 | -0.012 | -10.232
-8 | -0.531 | 0.05101 | -0.013 | -10.407
-7.5 | -0.499 | 0.04771 | -0.015 | -10.467
-7 | -0.464 | 0.04412 | -0.016 | -10.516
-6.5 | -0.522 | 0.01091 | -0.034 | -47.833
-6 | -0.473 | 0.01068 | -0.035 | -44.248
-5.5 | -0.421 | 0.0103 | -0.036 | -40.875
-5 | -0.367 | 0.00979 | -0.037 | -37.52
-4.5 | -0.312 | 0.00943 | -0.038 | -33.131
-4 | -0.256 | 0.00913 | -0.039 | -28.027
-3.5 | -0.199 | 0.00879 | -0.04 | -22.62
-3 | -0.141 | 0.00855 | -0.041 | -16.464
-2.5 | -0.082 | 0.00829 | -0.042 | -9.908
-2 | -0.023 | 0.00486 | -0.043 | -4.729
-1.5 | 0.036 | 0.00462 | -0.043 | 7.813
-1 | 0.096 | 0.00461 | -0.044 | 20.723
-0.5 | 0.155 | 0.0046 | -0.045 | 33.669
0 | 0.215 | 0.00436 | -0.046 | 49.306
0.5 | 0.274 | 0.00497 | -0.047 | 55.111
1 | 0.333 | 0.00501 | -0.048 | 66.374
1.5 | 0.391 | 0.00505 | -0.049 | 77.411
2 | 0.449 | 0.00488 | -0.05 | 92.162
2.5 | 0.507 | 0.00494 | -0.051 | 102.533
3 | 0.565 | 0.01012 | -0.052 | 55.821
3.5 | 0.621 | 0.01049 | -0.053 | 59.149
4 | 0.675 | 0.01091 | -0.054 | 61.86
4.5 | 0.728 | 0.01139 | -0.054 | 63.95
5 | 0.78 | 0.01197 | -0.055 | 65.167
5.5 | 0.827 | 0.01247 | -0.056 | 66.326
6 | 0.871 | 0.01298 | -0.057 | 67.093
6.5 | 0.911 | 0.01353 | -0.058 | 67.299
7 | 0.946 | 0.0141 | -0.059 | 67.114
7.5 | 0.976 | 0.01458 | -0.059 | 66.968
8 | 0.818 | 0.05031 | -0.03 | 16.257
8.5 | 0.833 | 0.05457 | -0.029 | 15.269
9 | 0.845 | 0.05842 | -0.029 | 14.467
9.5 | 0.852 | 0.06298 | -0.029 | 13.533
10 | 0.854 | 0.06699 | -0.028 | 12.755
10.5 | 0.853 | 0.07214 | -0.027 | 11.821
11 | 0.847 | 0.07867 | -0.027 | 10.764
11.5 | 0.837 | 0.08255 | -0.026 | 10.143
12 | 0.824 | 0.08834 | -0.026 | 9.329
12.5 | 0.808 | 0.09544 | -0.026 | 8.468

## 34. Re 750k Mach 0.00 (2)
BIGFOIL.COM POLAR EXPORT
NACA67-211
NACA67-211 |  |  |  | Cl Max: | 1.0706 | at alpha= | 12.5 | deg
XFOIL ncrit=9 |  |  |  | L/D Max: | 75.7969 | at alpha= | 3 | deg
Re: | 750000 |  |  | Cd Min: | 0.2033 | at alpha= | 17.5 | deg
Mach: | 0 |  |  | Cl=0 at alpha= | -1.5421 | deg
|  |  |  | @ Cl=0.1, Cd= | 0.0076562
|  |  |  | @ Cl=0.4, Cd= | 0.0065915
|  |  |  | @ Cl=0.6, Cd= | 0.011641
alpha (deg) | Cl | Cd | Cm | Cl/Cd
-10 | -0.5743 | 0.04602 | -0.0914 | -12.4794
-9.5 | -0.6678 | 0.0281 | -0.0743 | -23.7651
-9 | -0.6003 | 0.03356 | -0.0771 | -17.8874
-8.5 | -0.6162 | 0.02178 | -0.0665 | -28.292
-8 | -0.5768 | 0.01948 | -0.0645 | -29.6099
-7.5 | -0.5324 | 0.01755 | -0.063 | -30.3362
-7 | -0.4845 | 0.01607 | -0.062 | -30.1493
-6.5 | -0.4387 | 0.0138 | -0.0607 | -31.7899
-6 | -0.3934 | 0.0128 | -0.0594 | -30.7344
-5.5 | -0.3462 | 0.01214 | -0.0582 | -28.5173
-5 | -0.3015 | 0.01125 | -0.0565 | -26.8
-4.5 | -0.2527 | 0.01076 | -0.0555 | -23.4851
-4 | -0.2049 | 0.0103 | -0.0544 | -19.8932
-3.5 | -0.1563 | 0.00992 | -0.0535 | -15.756
-3 | -0.1129 | 0.00913 | -0.0517 | -12.3658
-2.5 | -0.088 | 0.00715 | -0.0468 | -12.3077
-2 | -0.0478 | 0.00662 | -0.0436 | -7.2205
-1.5 | 0.0044 | 0.00681 | -0.043 | 0.64611
-1 | 0.0573 | 0.00705 | -0.0423 | 8.1277
-0.5 | 0.1059 | 0.00774 | -0.0395 | 13.6822
0 | 0.1611 | 0.00789 | -0.0392 | 20.4183
0.5 | 0.2144 | 0.00787 | -0.0389 | 27.2427
1 | 0.2741 | 0.00751 | -0.0397 | 36.498
1.5 | 0.3308 | 0.00704 | -0.0396 | 46.9886
2 | 0.3827 | 0.00664 | -0.0384 | 57.6355
2.5 | 0.4362 | 0.00649 | -0.0379 | 67.2111
3 | 0.4851 | 0.0064 | -0.0364 | 75.7969
3.5 | 0.4917 | 0.00786 | -0.0265 | 62.5573
4 | 0.5037 | 0.0095 | -0.0185 | 53.0211
4.5 | 0.5339 | 0.01076 | -0.0144 | 49.619
5 | 0.5778 | 0.01136 | -0.0126 | 50.8627
5.5 | 0.6173 | 0.01186 | -0.0098 | 52.0489
6 | 0.6565 | 0.01261 | -0.007 | 52.0619
6.5 | 0.7005 | 0.01322 | -0.0053 | 52.9879
7 | 0.7356 | 0.01421 | -0.0019 | 51.7664
7.5 | 0.7752 | 0.01496 | 0.0007 | 51.8182
8 | 0.8101 | 0.01612 | 0.0039 | 50.2543
8.5 | 0.8461 | 0.01751 | 0.0069 | 48.321
9 | 0.8817 | 0.01861 | 0.01 | 47.3778
9.5 | 0.9243 | 0.02005 | 0.0113 | 46.0998
10 | 0.9726 | 0.02427 | 0.0108 | 40.0742
10.5 | 1.0193 | 0.02606 | 0.0104 | 39.1136
11 | 1.0459 | 0.02902 | 0.0133 | 36.0407
11.5 | 1.0629 | 0.03234 | 0.0171 | 32.8664
12 | 1.0691 | 0.03596 | 0.0218 | 29.7303
12.5 | 1.0706 | 0.03931 | 0.0262 | 27.2348
13.5 | 1.0054 | 0.05423 | 0.0346 | 18.5396
14.5 | 0.6913 | 0.14848 | -0.0088 | 4.6558
15 | 0.693 | 0.16105 | -0.0158 | 4.303
15.5 | 0.7023 | 0.16908 | -0.02 | 4.1537
16 | 0.7143 | 0.17631 | -0.0238 | 4.0514
16.5 | 0.5499 | 0.16603 | -0.0198 | 3.3121
17 | 0.5606 | 0.17138 | -0.0233 | 3.2711
17.5 | 0.7433 | 0.2033 | -0.0383 | 3.6562

## 35. Re 750k Mach 0.10 (1)
BIGFOIL.COM POLAR EXPORT
NACA67-211
NACA67-211 |  |  |  | Cl Max: | 0.976 | at alpha= | 7.5 | deg
JavaFoil+Calcfoil stall+Eppler ext transition |  |  |  | L/D Max: | 102.589 | at alpha= | 2.5 | deg
Re: | 750000 |  |  | Cd Min: | 0.0046 | at alpha= | -0.5 | deg
Mach: | 0.1 |  |  | Cl=0 at alpha= | -1.8051 | deg
|  |  |  | @ Cl=0.1, Cd= | 0.0046187
|  |  |  | @ Cl=0.4, Cd= | 0.005022
|  |  |  | @ Cl=0.6, Cd= | 0.010374
alpha (deg) | Cl | Cd | Cm | Cl/Cd
-16.5 | -0.484 | 0.16566 | -0.006 | -2.922
-16 | -0.505 | 0.15514 | -0.007 | -3.257
-15.5 | -0.526 | 0.14937 | -0.007 | -3.523
-15 | -0.546 | 0.1316 | -0.008 | -4.151
-14.5 | -0.565 | 0.12653 | -0.008 | -4.466
-14 | -0.582 | 0.11789 | -0.008 | -4.94
-13.5 | -0.598 | 0.10799 | -0.008 | -5.536
-13 | -0.611 | 0.10297 | -0.009 | -5.931
-12.5 | -0.621 | 0.09597 | -0.009 | -6.469
-12 | -0.628 | 0.08966 | -0.01 | -7
-11.5 | -0.631 | 0.08119 | -0.01 | -7.766
-11 | -0.63 | 0.07618 | -0.01 | -8.264
-10.5 | -0.624 | 0.07139 | -0.01 | -8.745
-10 | -0.615 | 0.0672 | -0.011 | -9.144
-9.5 | -0.6 | 0.06252 | -0.011 | -9.6
-9 | -0.581 | 0.05865 | -0.012 | -9.912
-8.5 | -0.558 | 0.05477 | -0.012 | -10.191
-8 | -0.531 | 0.05115 | -0.013 | -10.381
-7.5 | -0.5 | 0.04793 | -0.014 | -10.433
-7 | -0.465 | 0.04446 | -0.016 | -10.454
-6.5 | -0.429 | 0.04033 | -0.019 | -10.639
-6 | -0.474 | 0.01071 | -0.035 | -44.289
-5.5 | -0.422 | 0.01035 | -0.036 | -40.802
-5 | -0.369 | 0.00983 | -0.037 | -37.528
-4.5 | -0.314 | 0.00948 | -0.038 | -33.098
-4 | -0.257 | 0.00915 | -0.039 | -28.107
-3.5 | -0.2 | 0.00881 | -0.04 | -22.656
-3 | -0.141 | 0.00856 | -0.041 | -16.524
-2.5 | -0.082 | 0.00829 | -0.042 | -9.951
-2 | -0.023 | 0.00467 | -0.043 | -4.945
-1.5 | 0.036 | 0.00464 | -0.044 | 7.827
-1 | 0.096 | 0.00462 | -0.045 | 20.792
-0.5 | 0.156 | 0.0046 | -0.046 | 33.826
0 | 0.216 | 0.00496 | -0.047 | 43.537
0.5 | 0.275 | 0.00499 | -0.047 | 55.244
1 | 0.334 | 0.00501 | -0.048 | 66.639
1.5 | 0.393 | 0.00506 | -0.049 | 77.604
2 | 0.452 | 0.00474 | -0.05 | 95.184
2.5 | 0.509 | 0.00496 | -0.051 | 102.589
3 | 0.567 | 0.01015 | -0.052 | 55.902
3.5 | 0.623 | 0.01053 | -0.053 | 59.176
4 | 0.678 | 0.01095 | -0.054 | 61.948
4.5 | 0.732 | 0.01145 | -0.055 | 63.894
5 | 0.783 | 0.01202 | -0.056 | 65.122
5.5 | 0.83 | 0.01253 | -0.056 | 66.225
6 | 0.874 | 0.01305 | -0.057 | 66.927
6.5 | 0.913 | 0.01361 | -0.058 | 67.092
7 | 0.947 | 0.01417 | -0.059 | 66.867
7.5 | 0.976 | 0.0145 | -0.06 | 67.318
8 | 0.817 | 0.05061 | -0.03 | 16.136
8.5 | 0.831 | 0.0552 | -0.029 | 15.05
9 | 0.841 | 0.05906 | -0.029 | 14.236
9.5 | 0.845 | 0.06327 | -0.028 | 13.361
10 | 0.845 | 0.06847 | -0.028 | 12.347
10.5 | 0.84 | 0.07366 | -0.027 | 11.408
11 | 0.831 | 0.07863 | -0.026 | 10.57
11.5 | 0.818 | 0.08283 | -0.026 | 9.879
12 | 0.802 | 0.08996 | -0.026 | 8.911
12.5 | 0.782 | 0.09678 | -0.026 | 8.077

## 36. Re 750k Mach 0.10 (2)
BIGFOIL.COM POLAR EXPORT
NACA67-211
NACA67-211 |  |  |  | Cl Max: | 1.0418 | at alpha= | 11.5 | deg
XFOIL ncrit=9 |  |  |  | L/D Max: | 75.8411 | at alpha= | 3 | deg
Re: | 750000 |  |  | Cd Min: | 0.22435 | at alpha= | -20 | deg
Mach: | 0.1 |  |  | Cl=0 at alpha= | -1.5361 | deg
|  |  |  | @ Cl=0.1, Cd= | 0.0076814
|  |  |  | @ Cl=0.4, Cd= | 0.0066168
|  |  |  | @ Cl=0.6, Cd= | 0.011681
alpha (deg) | Cl | Cd | Cm | Cl/Cd
-20 | -0.6201 | 0.22435 | 0.0006 | -2.764
-19.5 | -0.6044 | 0.21912 | -0.0025 | -2.7583
-19 | -0.5898 | 0.2129 | -0.006 | -2.7703
-18.5 | -0.5752 | 0.20657 | -0.0094 | -2.7845
-18 | -0.5627 | 0.1988 | -0.0138 | -2.8305
-17.5 | -0.5515 | 0.19153 | -0.0178 | -2.8794
-17 | -0.5416 | 0.1831 | -0.0208 | -2.9579
-16.5 | -0.5262 | 0.17793 | -0.0227 | -2.9573
-16 | -0.5142 | 0.17162 | -0.0254 | -2.9962
-15.5 | -0.5038 | 0.1647 | -0.0283 | -3.0589
-15 | -0.5003 | 0.15572 | -0.0331 | -3.2128
-14.5 | -0.4941 | 0.14775 | -0.0362 | -3.3442
-14 | -0.4942 | 0.13881 | -0.0384 | -3.5603
-13.5 | -0.4835 | 0.13377 | -0.0391 | -3.6144
-13 | -0.4795 | 0.12725 | -0.0408 | -3.7682
-12.5 | -0.4842 | 0.12068 | -0.0413 | -4.0123
-12 | -0.4848 | 0.1092 | -0.0486 | -4.4396
-11.5 | -0.4787 | 0.0977 | -0.0567 | -4.8997
-11 | -0.5035 | 0.07702 | -0.0727 | -6.5373
-10.5 | -0.5169 | 0.05901 | -0.0913 | -8.7595
-10 | -0.5579 | 0.04719 | -0.0943 | -11.8224
-9.5 | -0.5691 | 0.04308 | -0.0884 | -13.2103
-9 | -0.5867 | 0.0356 | -0.0801 | -16.4803
-8.5 | -0.6142 | 0.02296 | -0.0683 | -26.7509
-8 | -0.5779 | 0.02012 | -0.0656 | -28.7227
-7.5 | -0.5345 | 0.01802 | -0.0639 | -29.6615
-7 | -0.4867 | 0.01632 | -0.0627 | -29.8223
-6.5 | -0.4398 | 0.01404 | -0.0616 | -31.3248
-6 | -0.3945 | 0.01291 | -0.0601 | -30.5577
-5.5 | -0.3471 | 0.01223 | -0.0589 | -28.381
-5 | -0.3018 | 0.01136 | -0.0572 | -26.5669
-4.5 | -0.2535 | 0.0108 | -0.056 | -23.4722
-4 | -0.2057 | 0.01033 | -0.0548 | -19.9129
-3.5 | -0.1569 | 0.00996 | -0.0538 | -15.753
-3 | -0.1125 | 0.00922 | -0.0522 | -12.2017
-2.5 | -0.0869 | 0.00728 | -0.0474 | -11.9368
-2 | -0.0488 | 0.00665 | -0.0437 | -7.3383
-1.5 | 0.0038 | 0.00684 | -0.0431 | 0.55556
-1 | 0.0572 | 0.00707 | -0.0424 | 8.0905
-0.5 | 0.1062 | 0.00777 | -0.0397 | 13.668
0 | 0.1619 | 0.00792 | -0.0393 | 20.4419
0.5 | 0.2148 | 0.00791 | -0.039 | 27.1555
1 | 0.2754 | 0.00754 | -0.0399 | 36.5252
1.5 | 0.3328 | 0.00706 | -0.0398 | 47.1388
2 | 0.3846 | 0.00666 | -0.0385 | 57.7477
2.5 | 0.4381 | 0.00651 | -0.0379 | 67.2965
3 | 0.4869 | 0.00642 | -0.0363 | 75.8411
3.5 | 0.4914 | 0.00794 | -0.026 | 61.8892
4 | 0.5033 | 0.00958 | -0.0179 | 52.5365
4.5 | 0.5337 | 0.0108 | -0.0137 | 49.4167
5 | 0.5777 | 0.01139 | -0.0119 | 50.7199
5.5 | 0.6176 | 0.01191 | -0.009 | 51.8556
6 | 0.657 | 0.01267 | -0.0062 | 51.8548
6.5 | 0.7009 | 0.01333 | -0.0044 | 52.5806
7 | 0.7363 | 0.01433 | -0.0009 | 51.3817
7.5 | 0.776 | 0.01512 | 0.0017 | 51.3228
8 | 0.8102 | 0.01653 | 0.0051 | 49.0139
8.5 | 0.848 | 0.01779 | 0.008 | 47.6672
9 | 0.8841 | 0.01898 | 0.0111 | 46.5806
9.5 | 0.9267 | 0.02054 | 0.0125 | 45.1168
10 | 0.9738 | 0.02489 | 0.0122 | 39.1241
10.5 | 1.0171 | 0.02719 | 0.0125 | 37.4071
11 | 1.0362 | 0.03104 | 0.0163 | 33.3827
11.5 | 1.0418 | 0.03528 | 0.0213 | 29.5295
12 | 1.0348 | 0.03997 | 0.0268 | 25.8894
12.5 | 1.0188 | 0.04513 | 0.0317 | 22.5748
13 | 0.8221 | 0.07784 | 0.0288 | 10.5614
13.5 | 0.738 | 0.11217 | 0.007 | 6.5793
14 | 0.6897 | 0.1378 | -0.0034 | 5.0051
14.5 | 0.6899 | 0.14955 | -0.0092 | 4.6132
15 | 0.6921 | 0.16203 | -0.0162 | 4.2714
15.5 | 0.7016 | 0.17011 | -0.0205 | 4.1244
16 | 0.7138 | 0.17738 | -0.0243 | 4.0241
16.5 | 0.7248 | 0.18484 | -0.0275 | 3.9212

## 37. Re 750k Mach 0.25 (1)
BIGFOIL.COM POLAR EXPORT
NACA67-211
NACA67-211 |  |  |  | Cl Max: | 0.951 | at alpha= | 7 | deg
JavaFoil+Calcfoil stall+Eppler ext transition |  |  |  | L/D Max: | 99.147 | at alpha= | 2.5 | deg
Re: | 750000 |  |  | Cd Min: | 0.00444 | at alpha= | -1 | deg
Mach: | 0.25 |  |  | Cl=0 at alpha= | -1.8033 | deg
|  |  |  | @ Cl=0.1, Cd= | 0.0044584
|  |  |  | @ Cl=0.4, Cd= | 0.0051175
|  |  |  | @ Cl=0.6, Cd= | 0.01049
alpha (deg) | Cl | Cd | Cm | Cl/Cd
-15 | -0.196 | 0.13792 | -0.009 | -1.418
-14.5 | -0.264 | 0.12665 | -0.009 | -2.085
-14 | -0.322 | 0.12112 | -0.009 | -2.656
-13.5 | -0.373 | 0.11484 | -0.009 | -3.251
-13 | -0.42 | 0.1284 | -0.009 | -3.27
-12.5 | -0.461 | 0.11437 | -0.01 | -4.035
-12 | -0.497 | 0.0986 | -0.01 | -5.044
-11.5 | -0.527 | 0.09344 | -0.01 | -5.638
-11 | -0.549 | 0.08381 | -0.01 | -6.554
-10.5 | -0.564 | 0.07585 | -0.01 | -7.438
-10 | -0.572 | 0.07084 | -0.011 | -8.073
-9.5 | -0.572 | 0.06533 | -0.011 | -8.754
-9 | -0.564 | 0.06057 | -0.012 | -9.318
-8.5 | -0.55 | 0.05626 | -0.012 | -9.778
-8 | -0.529 | 0.05231 | -0.013 | -10.119
-7.5 | -0.502 | 0.049 | -0.013 | -10.247
-7 | -0.469 | 0.04519 | -0.016 | -10.383
-6.5 | -0.434 | 0.04156 | -0.019 | -10.447
-6 | -0.483 | 0.01096 | -0.036 | -44.018
-5.5 | -0.431 | 0.0106 | -0.037 | -40.655
-5 | -0.377 | 0.01003 | -0.038 | -37.588
-4.5 | -0.321 | 0.00966 | -0.039 | -33.22
-4 | -0.264 | 0.00929 | -0.04 | -28.362
-3.5 | -0.205 | 0.00896 | -0.041 | -22.848
-3 | -0.145 | 0.00866 | -0.042 | -16.757
-2.5 | -0.085 | 0.00822 | -0.043 | -10.297
-2 | -0.024 | 0.00471 | -0.044 | -5.026
-1.5 | 0.037 | 0.00468 | -0.045 | 7.958
-1 | 0.098 | 0.00444 | -0.046 | 22.162
-0.5 | 0.16 | 0.00501 | -0.047 | 31.862
0 | 0.222 | 0.005 | -0.048 | 44.31
0.5 | 0.283 | 0.00504 | -0.049 | 56.153
1 | 0.343 | 0.00507 | -0.05 | 67.621
1.5 | 0.403 | 0.00512 | -0.051 | 78.814
2 | 0.463 | 0.00519 | -0.051 | 89.33
2.5 | 0.523 | 0.00527 | -0.052 | 99.147
3 | 0.582 | 0.01037 | -0.053 | 56.117
3.5 | 0.639 | 0.01075 | -0.054 | 59.457
4 | 0.695 | 0.01128 | -0.055 | 61.58
4.5 | 0.749 | 0.01175 | -0.056 | 63.711
5 | 0.8 | 0.01227 | -0.057 | 65.213
5.5 | 0.846 | 0.0128 | -0.058 | 66.118
6 | 0.887 | 0.01349 | -0.059 | 65.794
6.5 | 0.923 | 0.01411 | -0.06 | 65.393
7 | 0.951 | 0.01458 | -0.06 | 65.241
7.5 | 0.793 | 0.04891 | -0.029 | 16.206
8 | 0.803 | 0.05247 | -0.029 | 15.296
8.5 | 0.805 | 0.05708 | -0.028 | 14.107
9 | 0.8 | 0.06095 | -0.027 | 13.121
9.5 | 0.786 | 0.06674 | -0.026 | 11.781
10 | 0.764 | 0.07332 | -0.025 | 10.425
10.5 | 0.734 | 0.07943 | -0.024 | 9.247
11 | 0.697 | 0.08615 | -0.025 | 8.092
11.5 | 0.653 | 0.09128 | -0.025 | 7.15
12 | 0.602 | 0.09896 | -0.026 | 6.082

## 38. Re 750k Mach 0.25 (2)
BIGFOIL.COM POLAR EXPORT
NACA67-211
NACA67-211 |  |  |  | Cl Max: | 0.9559 | at alpha= | 10 | deg
XFOIL ncrit=9 |  |  |  | L/D Max: | 75.2968 | at alpha= | 3 | deg
Re: | 750000 |  |  | Cd Min: | 0.16668 | at alpha= | 15 | deg
Mach: | 0.25 |  |  | Cl=0 at alpha= | -1.5073 | deg
|  |  |  | @ Cl=0.1, Cd= | 0.0078215
|  |  |  | @ Cl=0.4, Cd= | 0.0067378
|  |  |  | @ Cl=0.6, Cd= | 0.011957
alpha (deg) | Cl | Cd | Cm | Cl/Cd
-11 | -0.4564 | 0.09178 | -0.0642 | -4.9728
-10.5 | -0.4464 | 0.08137 | -0.0736 | -5.4861
-10 | -0.451 | 0.0653 | -0.0918 | -6.9066
-9.5 | -0.4749 | 0.05243 | -0.1013 | -9.0578
-9 | -0.5283 | 0.04179 | -0.0928 | -12.6418
-8.5 | -0.5519 | 0.035 | -0.0841 | -15.7686
-8 | -0.5622 | 0.02658 | -0.0752 | -21.1512
-7.5 | -0.5393 | 0.02134 | -0.0699 | -25.2718
-7 | -0.4973 | 0.01813 | -0.0672 | -27.4297
-6.5 | -0.448 | 0.01589 | -0.0658 | -28.1938
-6 | -0.4005 | 0.01362 | -0.0643 | -29.4053
-5.5 | -0.3515 | 0.01278 | -0.0628 | -27.5039
-5 | -0.3028 | 0.01197 | -0.0611 | -25.2966
-4.5 | -0.2574 | 0.01108 | -0.059 | -23.231
-4 | -0.2095 | 0.01054 | -0.0574 | -19.8767
-3.5 | -0.1598 | 0.01013 | -0.0561 | -15.7749
-3 | -0.1109 | 0.00961 | -0.0547 | -11.5401
-2.5 | -0.0811 | 0.0079 | -0.0504 | -10.2658
-2 | -0.0539 | 0.00678 | -0.0445 | -7.9499
-1.5 | 0.0008 | 0.00696 | -0.0438 | 0.11494
-1 | 0.0567 | 0.00718 | -0.0432 | 7.8969
-0.5 | 0.108 | 0.00794 | -0.0404 | 13.602
0 | 0.1627 | 0.00815 | -0.0397 | 19.9632
0.5 | 0.2178 | 0.0081 | -0.0394 | 26.8889
1 | 0.2824 | 0.00774 | -0.0406 | 36.4858
1.5 | 0.3407 | 0.00723 | -0.0405 | 47.1231
2 | 0.3957 | 0.00675 | -0.0393 | 58.6222
2.5 | 0.4485 | 0.0066 | -0.0382 | 67.9545
3 | 0.4947 | 0.00657 | -0.0354 | 75.2968
3.5 | 0.4895 | 0.00837 | -0.023 | 58.4827
4 | 0.4998 | 0.00994 | -0.0143 | 50.2817
4.5 | 0.5314 | 0.01101 | -0.0098 | 48.2652
5 | 0.5771 | 0.01163 | -0.0078 | 49.6217
5.5 | 0.6191 | 0.01223 | -0.0049 | 50.6214
6 | 0.6596 | 0.01308 | -0.0018 | 50.4281
6.5 | 0.7008 | 0.01414 | 0.0009 | 49.5615
7 | 0.7395 | 0.01508 | 0.0044 | 49.0385
7.5 | 0.7803 | 0.01614 | 0.0073 | 48.3457
8 | 0.8201 | 0.01827 | 0.0103 | 44.8878
8.5 | 0.8621 | 0.01982 | 0.0131 | 43.4965
9 | 0.899 | 0.02163 | 0.0166 | 41.5626
9.5 | 0.9339 | 0.02493 | 0.0196 | 37.4609
10 | 0.9559 | 0.03137 | 0.0226 | 30.4718
10.5 | 0.9438 | 0.03844 | 0.0291 | 24.5525
11 | 0.8995 | 0.04772 | 0.0361 | 18.8495
11.5 | 0.8504 | 0.0578 | 0.0388 | 14.7128
12 | 0.8025 | 0.0699 | 0.0352 | 11.4807
12.5 | 0.7396 | 0.09656 | 0.017 | 7.6595
13 | 0.6912 | 0.12072 | 0.0054 | 5.7256
13.5 | 0.6792 | 0.13275 | -0.0002 | 5.1164
14 | 0.6807 | 0.14384 | -0.0057 | 4.7323
14.5 | 0.6853 | 0.15465 | -0.0111 | 4.4313
15 | 0.6896 | 0.16668 | -0.0181 | 4.1373

## 39. Re 750k Mach 0.50 (1)
BIGFOIL.COM POLAR EXPORT
NACA67-211
NACA67-211 |  |  |  | Cl Max: | 1.158 | at alpha= | 20 | deg
JavaFoil+Calcfoil stall+Eppler ext transition |  |  |  | L/D Max: | 93.609 | at alpha= | 2 | deg
Re: | 750000 |  |  | Cd Min: | 0.00523 | at alpha= | 0 | deg
Mach: | 0.5 |  |  | Cl=0 at alpha= | -1.806 | deg
|  |  |  | @ Cl=0.1, Cd= | 0.0052614
|  |  |  | @ Cl=0.4, Cd= | 0.0053488
|  |  |  | @ Cl=0.6, Cd= | 0.01125
alpha (deg) | Cl | Cd | Cm | Cl/Cd
-20 | -0.98 | 0.20617 | -0.007 | -4.751
-19.5 | -0.952 | 0.20289 | -0.007 | -4.694
-19 | -0.925 | 0.19413 | -0.007 | -4.765
-18.5 | -0.899 | 0.1891 | -0.008 | -4.752
-18 | -0.873 | 0.18598 | -0.008 | -4.692
-17.5 | -0.846 | 0.17936 | -0.009 | -4.719
-17 | -0.82 | 0.17502 | -0.01 | -4.686
-16.5 | -0.792 | 0.16521 | -0.01 | -4.797
-16 | -0.766 | 0.15948 | -0.01 | -4.801
-15.5 | -0.739 | 0.15466 | -0.01 | -4.778
-15 | -0.713 | 0.14616 | -0.011 | -4.876
-14.5 | -0.686 | 0.14287 | -0.012 | -4.803
-14 | -0.66 | 0.1389 | -0.012 | -4.749
-13.5 | -0.632 | 0.13292 | -0.012 | -4.752
-13 | -0.606 | 0.27848 | -0.013 | -2.177
-12.5 | -0.578 | 0.12695 | -0.013 | -4.554
-12 | -0.551 | 0.12352 | -0.013 | -4.464
-11.5 | -0.525 | 0.12234 | -0.014 | -4.289
-11 | -0.498 | 0.11919 | -0.014 | -4.177
-10.5 | -0.47 | 0.10294 | -0.014 | -4.568
-10 | -0.443 | 0.10005 | -0.014 | -4.432
-9.5 | -0.416 | 0.09472 | -0.014 | -4.397
-9 | -0.39 | 0.09191 | -0.015 | -4.239
-8.5 | -0.362 | 0.08869 | -0.014 | -4.082
-8 | -0.335 | 0.06445 | -0.015 | -5.203
-7.5 | -0.308 | 0.08222 | -0.015 | -3.75
-7 | -0.281 | 0.07975 | -0.016 | -3.527
-6.5 | -0.397 | 0.04879 | -0.015 | -8.136
-6 | -0.397 | 0.04328 | -0.016 | -9.162
-5.5 | -0.369 | 0.03971 | -0.017 | -9.299
-5 | -0.333 | 0.03581 | -0.023 | -9.294
-4.5 | -0.351 | 0.01036 | -0.044 | -33.85
-4 | -0.29 | 0.00986 | -0.045 | -29.422
-3.5 | -0.227 | 0.00919 | -0.046 | -24.657
-3 | -0.161 | 0.00933 | -0.047 | -17.259
-2.5 | -0.094 | 0.009 | -0.048 | -10.455
-2 | -0.026 | 0.00872 | -0.049 | -3.037
-1.5 | 0.041 | 0.00527 | -0.05 | 7.857
-1 | 0.11 | 0.00526 | -0.051 | 20.847
-0.5 | 0.178 | 0.00525 | -0.052 | 33.832
0 | 0.247 | 0.00523 | -0.053 | 47.19
0.5 | 0.315 | 0.00527 | -0.054 | 59.677
1 | 0.382 | 0.00533 | -0.055 | 71.643
1.5 | 0.449 | 0.0054 | -0.056 | 83.041
2 | 0.515 | 0.0055 | -0.057 | 93.609
2.5 | 0.582 | 0.01111 | -0.058 | 52.369
3 | 0.645 | 0.0116 | -0.059 | 55.599
3.5 | 0.706 | 0.01218 | -0.06 | 57.975
4 | 0.763 | 0.01287 | -0.061 | 59.325
4.5 | 0.816 | 0.01354 | -0.062 | 60.223
5 | 0.859 | 0.01434 | -0.063 | 59.944
5.5 | 0.716 | 0.04061 | -0.028 | 17.621
6 | 0.696 | 0.0452 | -0.026 | 15.403
6.5 | 0.447 | 0.05372 | -0.025 | 8.32
7 | 0.474 | 0.05137 | -0.028 | 9.232
7.5 | 0.5 | 0.08396 | -0.027 | 5.961
8 | 0.527 | 0.08161 | -0.028 | 6.459
8.5 | 0.554 | 0.09122 | -0.03 | 6.075
9 | 0.581 | 0.09732 | -0.031 | 5.967
9.5 | 0.607 | 0.09977 | -0.031 | 6.085
10 | 0.633 | 0.10106 | -0.032 | 6.267
10.5 | 0.661 | 0.10701 | -0.035 | 6.176
11 | 0.687 | 0.11023 | -0.035 | 6.233
11.5 | 0.713 | 0.12009 | -0.036 | 5.939
12 | 0.739 | 0.1234 | -0.036 | 5.991
12.5 | 0.766 | 0.12567 | -0.037 | 6.092
13 | 0.793 | 0.12972 | -0.04 | 6.116
13.5 | 0.819 | 0.1341 | -0.04 | 6.109
14 | 0.845 | 0.13802 | -0.041 | 6.123
14.5 | 0.871 | 0.1486 | -0.041 | 5.86
15 | 0.897 | 0.15608 | -0.042 | 5.747
15.5 | 0.925 | 0.16324 | -0.045 | 5.664
16 | 0.95 | 0.16129 | -0.045 | 5.892
16.5 | 0.976 | 0.16585 | -0.046 | 5.884
17 | 1.001 | 0.17377 | -0.046 | 5.763
17.5 | 1.028 | 0.18413 | -0.047 | 5.581
18 | 1.055 | 0.18851 | -0.049 | 5.596
18.5 | 1.08 | 0.19492 | -0.05 | 5.542
19 | 1.106 | 0.19718 | -0.05 | 5.607
19.5 | 1.131 | 0.20276 | -0.051 | 5.579
20 | 1.158 | 0.20947 | -0.053 | 5.528

## 40. Re 750k Mach 0.50 (2)
BIGFOIL.COM POLAR EXPORT
NACA67-211
NACA67-211 |  |  |  | Cl Max: | 0.9025 | at alpha= | 20 | deg
XFOIL ncrit=9 |  |  |  | L/D Max: | 70.1571 | at alpha= | 2.5 | deg
Re: | 750000 |  |  | Cd Min: | 0.2689 | at alpha= | 20 | deg
Mach: | 0.5 |  |  | Cl=0 at alpha= | -1.4046 | deg
|  |  |  | @ Cl=0.1, Cd= | 0.0087294
|  |  |  | @ Cl=0.4, Cd= | 0.0075932
|  |  |  | @ Cl=0.6, Cd= | 0.013677
alpha (deg) | Cl | Cd | Cm | Cl/Cd
-20 | -0.6681 | 0.24835 | 0.0035 | -2.6902
-19.5 | -0.6481 | 0.24087 | -0.0009 | -2.6907
-19 | -0.6283 | 0.23308 | -0.0053 | -2.6956
-18.5 | -0.6091 | 0.2248 | -0.0106 | -2.7095
-18 | -0.5918 | 0.21686 | -0.0154 | -2.7289
-17.5 | -0.5735 | 0.20868 | -0.0194 | -2.7482
-17 | -0.5537 | 0.2015 | -0.0219 | -2.7479
-16.5 | -0.5359 | 0.19429 | -0.0254 | -2.7582
-16 | -0.5189 | 0.18644 | -0.0293 | -2.7832
-15.5 | -0.5057 | 0.17843 | -0.0339 | -2.8342
-15 | -0.4951 | 0.17056 | -0.0379 | -2.9028
-14.5 | -0.4792 | 0.16361 | -0.0382 | -2.9289
-14 | -0.4711 | 0.15776 | -0.0388 | -2.9862
-13.5 | -0.4564 | 0.15008 | -0.0426 | -3.041
-13 | -0.4403 | 0.14005 | -0.0514 | -3.1439
-12.5 | -0.4213 | 0.13036 | -0.0583 | -3.2318
-12 | -0.4014 | 0.122 | -0.0622 | -3.2902
-11.5 | -0.3822 | 0.11308 | -0.0689 | -3.3799
-11 | -0.3658 | 0.1036 | -0.0776 | -3.5309
-10.5 | -0.3502 | 0.0937 | -0.0856 | -3.7375
-10 | -0.3355 | 0.08342 | -0.0942 | -4.0218
-9.5 | -0.3301 | 0.07477 | -0.0992 | -4.4149
-9 | -0.332 | 0.06287 | -0.11 | -5.2807
-8.5 | -0.3687 | 0.04855 | -0.1191 | -7.5942
-8 | -0.3998 | 0.04167 | -0.116 | -9.5944
-7 | -0.4475 | 0.03016 | -0.0984 | -14.8375
-6.5 | -0.4481 | 0.02474 | -0.0899 | -18.1124
-6 | -0.4249 | 0.02006 | -0.0833 | -21.1815
-5.5 | -0.3766 | 0.01675 | -0.0796 | -22.4836
-5 | -0.3176 | 0.01443 | -0.0776 | -22.0097
-4.5 | -0.2633 | 0.01283 | -0.0747 | -20.5222
-4 | -0.2147 | 0.01176 | -0.0711 | -18.2568
-3.5 | -0.1632 | 0.01104 | -0.068 | -14.7826
-3 | -0.1119 | 0.01062 | -0.0651 | -10.5367
-2.5 | -0.0655 | 0.01012 | -0.0617 | -6.4723
-2 | -0.053 | 0.008 | -0.0526 | -6.625
-1.5 | -0.0103 | 0.00749 | -0.0475 | -1.3752
-1 | 0.0437 | 0.00788 | -0.045 | 5.5457
-0.5 | 0.1007 | 0.00874 | -0.0415 | 11.5217
0 | 0.1667 | 0.00901 | -0.0412 | 18.5017
0.5 | 0.226 | 0.00901 | -0.0401 | 25.0832
1 | 0.2981 | 0.00863 | -0.0412 | 34.5423
1.5 | 0.3744 | 0.00781 | -0.0424 | 47.9385
2 | 0.4358 | 0.00729 | -0.0408 | 59.7805
2.5 | 0.4911 | 0.007 | -0.0383 | 70.1571
3 | 0.4886 | 0.00782 | -0.0234 | 62.4808
3.5 | 0.4668 | 0.00964 | -0.0071 | 48.4232
4 | 0.4844 | 0.01137 | 0.0011 | 42.6033
4.5 | 0.5302 | 0.01223 | 0.0049 | 43.3524
5 | 0.579 | 0.01314 | 0.0082 | 44.0639
5.5 | 0.6232 | 0.01427 | 0.0125 | 43.672
6 | 0.6668 | 0.01559 | 0.0172 | 42.771
6.5 | 0.7152 | 0.01768 | 0.0211 | 40.4525
7 | 0.7765 | 0.02086 | 0.0234 | 37.2244
7.5 | 0.8109 | 0.02511 | 0.029 | 32.2939
8 | 0.8096 | 0.03073 | 0.0378 | 26.3456
8.5 | 0.7856 | 0.03699 | 0.0476 | 21.2382
9 | 0.7568 | 0.04418 | 0.0534 | 17.1299
9.5 | 0.7272 | 0.05412 | 0.0515 | 13.4368
10 | 0.6923 | 0.06629 | 0.045 | 10.4435
10.5 | 0.6685 | 0.08315 | 0.0316 | 8.0397
11 | 0.6536 | 0.09725 | 0.0225 | 6.7208
11.5 | 0.6455 | 0.10967 | 0.0153 | 5.8858
12 | 0.6445 | 0.12079 | 0.0092 | 5.3357
12.5 | 0.6471 | 0.13138 | 0.0038 | 4.9254
13 | 0.6506 | 0.1432 | -0.001 | 4.5433
13.5 | 0.6611 | 0.15406 | -0.0085 | 4.2912
14 | 0.6765 | 0.16261 | -0.0132 | 4.1603
14.5 | 0.6932 | 0.17092 | -0.0165 | 4.0557
15 | 0.7091 | 0.18075 | -0.0219 | 3.9231
15.5 | 0.7235 | 0.19066 | -0.0283 | 3.7947
16 | 0.74 | 0.2005 | -0.0349 | 3.6908
16.5 | 0.7596 | 0.20898 | -0.0399 | 3.6348
17 | 0.7811 | 0.21631 | -0.044 | 3.611
17.5 | 0.8018 | 0.22559 | -0.0484 | 3.5542
18 | 0.8192 | 0.23496 | -0.055 | 3.4866
18.5 | 0.8393 | 0.24447 | -0.0612 | 3.4331
19 | 0.8601 | 0.25294 | -0.0666 | 3.4004
19.5 | 0.8812 | 0.26106 | -0.0718 | 3.3755
20 | 0.9025 | 0.2689 | -0.0763 | 3.3563

## 41. Re 1M Mach 0.00 (1)
BIGFOIL.COM POLAR EXPORT
NACA67-211
NACA67-211 |  |  |  | Cl Max: | 1.003 | at alpha= | 8 | deg
JavaFoil+Calcfoil stall+Eppler ext transition |  |  |  | L/D Max: | 131.647 | at alpha= | 2.5 | deg
Re: | 1000000 |  |  | Cd Min: | 0.00383 | at alpha= | 0.5 | deg
Mach: | 0 |  |  | Cl=0 at alpha= | -1.8051 | deg
|  |  |  | @ Cl=0.1, Cd= | 0.0038729
|  |  |  | @ Cl=0.4, Cd= | 0.0039144
|  |  |  | @ Cl=0.6, Cd= | 0.0098712
alpha (deg) | Cl | Cd | Cm | Cl/Cd
-17 | -0.51 | 0.15361 | -0.006 | -3.317
-16.5 | -0.528 | 0.14224 | -0.007 | -3.714
-16 | -0.547 | 0.13368 | -0.007 | -4.091
-15.5 | -0.564 | 0.13631 | -0.007 | -4.14
-15 | -0.581 | 0.12354 | -0.008 | -4.704
-14.5 | -0.597 | 0.11536 | -0.008 | -5.173
-14 | -0.611 | 0.11013 | -0.008 | -5.545
-13.5 | -0.623 | 0.10459 | -0.009 | -5.953
-13 | -0.632 | 0.09824 | -0.009 | -6.435
-12.5 | -0.639 | 0.09093 | -0.009 | -7.027
-12 | -0.643 | 0.08585 | -0.01 | -7.484
-11.5 | -0.642 | 0.07879 | -0.01 | -8.153
-11 | -0.639 | 0.07396 | -0.01 | -8.639
-10.5 | -0.631 | 0.06878 | -0.011 | -9.178
-10 | -0.619 | 0.06513 | -0.011 | -9.509
-9.5 | -0.603 | 0.06099 | -0.011 | -9.893
-9 | -0.583 | 0.05693 | -0.012 | -10.243
-8.5 | -0.559 | 0.05351 | -0.013 | -10.452
-8 | -0.532 | 0.04979 | -0.015 | -10.685
-7.5 | -0.501 | 0.04607 | -0.016 | -10.871
-7 | -0.57 | 0.01075 | -0.033 | -53.01
-6.5 | -0.523 | 0.01041 | -0.034 | -50.203
-6 | -0.473 | 0.01004 | -0.035 | -47.088
-5.5 | -0.421 | 0.00969 | -0.036 | -43.486
-5 | -0.368 | 0.00936 | -0.037 | -39.269
-4.5 | -0.313 | 0.00903 | -0.038 | -34.606
-4 | -0.256 | 0.00872 | -0.039 | -29.371
-3.5 | -0.199 | 0.00841 | -0.04 | -23.666
-3 | -0.141 | 0.00799 | -0.041 | -17.629
-2.5 | -0.082 | 0.00776 | -0.042 | -10.591
-2 | -0.023 | 0.00431 | -0.043 | -5.353
-1.5 | 0.036 | 0.00429 | -0.044 | 8.459
-1 | 0.096 | 0.00386 | -0.045 | 24.808
-0.5 | 0.155 | 0.00405 | -0.046 | 38.413
0 | 0.215 | 0.00405 | -0.047 | 53.206
0.5 | 0.275 | 0.00383 | -0.047 | 71.698
1 | 0.333 | 0.00386 | -0.048 | 86.329
1.5 | 0.392 | 0.00389 | -0.049 | 100.809
2 | 0.451 | 0.00407 | -0.05 | 110.884
2.5 | 0.509 | 0.00386 | -0.051 | 131.647
3 | 0.565 | 0.00964 | -0.052 | 58.607
3.5 | 0.621 | 0.01001 | -0.053 | 62.034
4 | 0.676 | 0.0104 | -0.054 | 64.962
4.5 | 0.729 | 0.01088 | -0.054 | 66.964
5 | 0.78 | 0.01131 | -0.055 | 69.012
5.5 | 0.828 | 0.01177 | -0.056 | 70.32
6 | 0.871 | 0.01228 | -0.057 | 70.944
6.5 | 0.911 | 0.0128 | -0.058 | 71.219
7 | 0.947 | 0.01336 | -0.059 | 70.871
7.5 | 0.977 | 0.01395 | -0.059 | 70.07
8 | 1.003 | 0.01451 | -0.06 | 69.106
8.5 | 0.838 | 0.05218 | -0.033 | 16.053
9 | 0.848 | 0.05682 | -0.032 | 14.919
9.5 | 0.854 | 0.06078 | -0.031 | 14.052
10 | 0.856 | 0.06589 | -0.03 | 12.992
10.5 | 0.854 | 0.07064 | -0.029 | 12.091
11 | 0.848 | 0.07563 | -0.029 | 11.211
11.5 | 0.838 | 0.08084 | -0.028 | 10.368
12 | 0.824 | 0.08515 | -0.027 | 9.683
12.5 | 0.809 | 0.09239 | -0.027 | 8.751
13 | 0.79 | 0.09823 | -0.027 | 8.039

## 42. Re 1M Mach 0.00 (2)
BIGFOIL.COM POLAR EXPORT
NACA67-211
NACA67-211 |  |  |  | Cl Max: | 1.1267 | at alpha= | 12.5 | deg
XFOIL ncrit=9 |  |  |  | L/D Max: | 82.9259 | at alpha= | 2.5 | deg
Re: | 1000000 |  |  | Cd Min: | 0.17857 | at alpha= | 17.5 | deg
Mach: | 0 |  |  | Cl=0 at alpha= | -1.6054 | deg
|  |  |  | @ Cl=0.1, Cd= | 0.0058014
|  |  |  | @ Cl=0.4, Cd= | 0.005445
|  |  |  | @ Cl=0.6, Cd= | 0.17857
alpha (deg) | Cl | Cd | Cm | Cl/Cd
-15.5 | -0.5109 | 0.16079 | -0.0299 | -3.1774
-15 | -0.5063 | 0.1528 | -0.032 | -3.3135
-14.5 | -0.4969 | 0.14679 | -0.034 | -3.3851
-14 | -0.488 | 0.14091 | -0.036 | -3.4632
-13.5 | -0.4877 | 0.1314 | -0.0401 | -3.7116
-13 | -0.488 | 0.12266 | -0.0429 | -3.9785
-12.5 | -0.4926 | 0.11384 | -0.0454 | -4.3271
-12 | -0.5013 | 0.10106 | -0.0527 | -4.9604
-11.5 | -0.5034 | 0.08821 | -0.0622 | -5.7068
-11 | -0.4842 | 0.08083 | -0.0703 | -5.9904
-10.5 | -0.7311 | 0.03052 | -0.0785 | -23.9548
-10 | -0.7082 | 0.02912 | -0.0745 | -24.3201
-9.5 | -0.7005 | 0.02407 | -0.0682 | -29.1026
-9 | -0.6714 | 0.02096 | -0.0647 | -32.0324
-8.5 | -0.6341 | 0.01834 | -0.0622 | -34.5747
-8 | -0.5914 | 0.01604 | -0.0606 | -36.8703
-7.5 | -0.5472 | 0.0142 | -0.0593 | -38.5352
-7 | -0.4999 | 0.01329 | -0.0583 | -37.6147
-6.5 | -0.453 | 0.01233 | -0.0571 | -36.7397
-6 | -0.4056 | 0.01155 | -0.056 | -35.1169
-5.5 | -0.3612 | 0.01055 | -0.0543 | -34.237
-5 | -0.3116 | 0.01006 | -0.0536 | -30.9742
-4.5 | -0.2626 | 0.00951 | -0.0526 | -27.613
-4 | -0.212 | 0.00915 | -0.052 | -23.1694
-3.5 | -0.1611 | 0.00881 | -0.0515 | -18.286
-3 | -0.1118 | 0.00833 | -0.0508 | -13.4214
-2.5 | -0.0741 | 0.00701 | -0.0482 | -10.5706
-2 | -0.0438 | 0.00538 | -0.0438 | -8.1413
-1.5 | 0.0117 | 0.00548 | -0.0439 | 2.135
-1 | 0.0665 | 0.00559 | -0.0438 | 11.8962
-0.5 | 0.1188 | 0.00592 | -0.0426 | 20.0676
0 | 0.1731 | 0.00613 | -0.042 | 28.2382
0.5 | 0.23 | 0.00606 | -0.0423 | 37.9538
1.5 | 0.3406 | 0.00554 | -0.042 | 61.4801
2 | 0.3947 | 0.00545 | -0.0416 | 72.422
2.5 | 0.4478 | 0.0054 | -0.0412 | 82.9259
3 | 0.4751 | 0.00628 | -0.0353 | 75.6529
3.5 | 0.4888 | 0.00805 | -0.0276 | 60.7205
4 | 0.5184 | 0.00932 | -0.0231 | 55.6223
4.5 | 0.5593 | 0.01013 | -0.0208 | 55.2122
5 | 0.6058 | 0.01064 | -0.0194 | 56.9361
5.5 | 0.6506 | 0.01119 | -0.0178 | 58.1412
6 | 0.6941 | 0.01161 | -0.0158 | 59.7847
6.5 | 0.7353 | 0.0123 | -0.0134 | 59.7805
7 | 0.7787 | 0.01295 | -0.0116 | 60.1313
7.5 | 0.8145 | 0.01403 | -0.0082 | 58.0542
8 | 0.8546 | 0.01479 | -0.0059 | 57.7823
8.5 | 0.8946 | 0.01561 | -0.0036 | 57.3094
9 | 0.9251 | 0.01752 | 0.0002 | 52.8025
9.5 | 0.9621 | 0.01866 | 0.0029 | 51.5595
10.5 | 1.0243 | 0.02093 | 0.0103 | 48.9393
11 | 1.0685 | 0.02257 | 0.0102 | 47.3416
11.5 | 1.092 | 0.02671 | 0.0132 | 40.8836
12 | 1.1155 | 0.0292 | 0.0162 | 38.2021
12.5 | 1.1267 | 0.0326 | 0.0204 | 34.5613
13 | 1.1149 | 0.03801 | 0.0261 | 29.3318
13.5 | 1.1037 | 0.043 | 0.0303 | 25.6674
14 | 1.0657 | 0.05133 | 0.0337 | 20.7617
14.5 | 0.9961 | 0.06586 | 0.0311 | 15.1245
16 | 0.552 | 0.15685 | -0.0149 | 3.5193
16.5 | 0.556 | 0.16438 | -0.0193 | 3.3824
17 | 0.5588 | 0.17253 | -0.0245 | 3.2389
17.5 | 0.5681 | 0.17857 | -0.0285 | 3.1814

## 43. Re 1M Mach 0.10 (1)
BIGFOIL.COM POLAR EXPORT
NACA67-211
NACA67-211 |  |  |  | Cl Max: | 1.001 | at alpha= | 8 | deg
JavaFoil+Calcfoil stall+Eppler ext transition |  |  |  | L/D Max: | 131.723 | at alpha= | 2.5 | deg
Re: | 1000000 |  |  | Cd Min: | 0.00384 | at alpha= | 0 | deg
Mach: | 0.1 |  |  | Cl=0 at alpha= | -1.8051 | deg
|  |  |  | @ Cl=0.1, Cd= | 0.0038807
|  |  |  | @ Cl=0.4, Cd= | 0.0039193
|  |  |  | @ Cl=0.6, Cd= | 0.0098929
alpha (deg) | Cl | Cd | Cm | Cl/Cd
-16.5 | -0.484 | 0.14789 | -0.007 | -3.275
-16 | -0.506 | 0.13691 | -0.007 | -3.693
-15.5 | -0.526 | 0.13235 | -0.007 | -3.978
-15 | -0.547 | 0.12365 | -0.008 | -4.42
-14.5 | -0.565 | 0.118 | -0.008 | -4.791
-14 | -0.583 | 0.11078 | -0.008 | -5.259
-13.5 | -0.598 | 0.10524 | -0.009 | -5.682
-13 | -0.611 | 0.09915 | -0.009 | -6.162
-12.5 | -0.621 | 0.09304 | -0.009 | -6.675
-12 | -0.628 | 0.08701 | -0.01 | -7.215
-11.5 | -0.631 | 0.07935 | -0.01 | -7.948
-11 | -0.63 | 0.07455 | -0.01 | -8.447
-10.5 | -0.624 | 0.06975 | -0.011 | -8.953
-10 | -0.615 | 0.06564 | -0.011 | -9.365
-9.5 | -0.6 | 0.0614 | -0.012 | -9.779
-9 | -0.581 | 0.05728 | -0.012 | -10.152
-8.5 | -0.559 | 0.05354 | -0.013 | -10.434
-8 | -0.532 | 0.04994 | -0.014 | -10.652
-7.5 | -0.502 | 0.04651 | -0.016 | -10.784
-7 | -0.571 | 0.01072 | -0.033 | -53.268
-6.5 | -0.524 | 0.01048 | -0.034 | -49.989
-6 | -0.475 | 0.0101 | -0.035 | -46.993
-5.5 | -0.423 | 0.00975 | -0.036 | -43.379
-5 | -0.369 | 0.0094 | -0.037 | -39.286
-4.5 | -0.314 | 0.00907 | -0.038 | -34.594
-4 | -0.257 | 0.00877 | -0.039 | -29.35
-3.5 | -0.2 | 0.00825 | -0.04 | -24.215
-3 | -0.141 | 0.00802 | -0.041 | -17.653
-2.5 | -0.083 | 0.00776 | -0.042 | -10.632
-2 | -0.023 | 0.00433 | -0.043 | -5.357
-1.5 | 0.036 | 0.00431 | -0.044 | 8.465
-1 | 0.096 | 0.00387 | -0.045 | 24.926
-0.5 | 0.156 | 0.00403 | -0.046 | 38.771
0 | 0.216 | 0.00384 | -0.047 | 56.361
0.5 | 0.276 | 0.00384 | -0.048 | 71.904
1 | 0.335 | 0.00386 | -0.049 | 86.764
1.5 | 0.394 | 0.0039 | -0.05 | 101.059
2 | 0.453 | 0.00409 | -0.05 | 110.727
2.5 | 0.511 | 0.00388 | -0.051 | 131.723
3 | 0.568 | 0.00967 | -0.052 | 58.727
3.5 | 0.624 | 0.01006 | -0.053 | 62.031
4 | 0.679 | 0.01046 | -0.054 | 64.906
4.5 | 0.732 | 0.01092 | -0.055 | 67.013
5 | 0.784 | 0.01135 | -0.056 | 69.023
5.5 | 0.831 | 0.01185 | -0.056 | 70.117
6 | 0.874 | 0.01235 | -0.057 | 70.809
6.5 | 0.914 | 0.0129 | -0.058 | 70.84
7 | 0.948 | 0.01344 | -0.059 | 70.556
7.5 | 0.978 | 0.01403 | -0.06 | 69.663
8 | 1.001 | 0.01457 | -0.06 | 68.697
8.5 | 0.834 | 0.05301 | -0.032 | 15.733
9 | 0.843 | 0.05738 | -0.031 | 14.687
9.5 | 0.847 | 0.06189 | -0.031 | 13.688
10 | 0.847 | 0.0666 | -0.03 | 12.712
10.5 | 0.842 | 0.07132 | -0.029 | 11.8
11 | 0.832 | 0.07752 | -0.027 | 10.729
11.5 | 0.819 | 0.08027 | -0.027 | 10.199
12 | 0.802 | 0.08717 | -0.027 | 9.201
12.5 | 0.782 | 0.09355 | -0.027 | 8.36
13 | 0.759 | 0.10092 | -0.026 | 7.524

## 44. Re 1M Mach 0.10 (2)
BIGFOIL.COM POLAR EXPORT
NACA67-211
NACA67-211 |  |  |  | Cl Max: | 1.1029 | at alpha= | 12 | deg
XFOIL ncrit=9 |  |  |  | L/D Max: | 83.0074 | at alpha= | 2.5 | deg
Re: | 1000000 |  |  | Cd Min: | 0.19336 | at alpha= | 17 | deg
Mach: | 0.1 |  |  | Cl=0 at alpha= | -1.6027 | deg
|  |  |  | @ Cl=0.1, Cd= | 0.0058161
|  |  |  | @ Cl=0.4, Cd= | 0.0054576
|  |  |  | @ Cl=0.6, Cd= | 0.010598
alpha (deg) | Cl | Cd | Cm | Cl/Cd
-14.5 | -0.4953 | 0.14749 | -0.034 | -3.3582
-14 | -0.4863 | 0.14158 | -0.0361 | -3.4348
-13.5 | -0.4858 | 0.13211 | -0.0402 | -3.6772
-13 | -0.4858 | 0.1235 | -0.0429 | -3.9336
-12 | -0.4946 | 0.10259 | -0.0526 | -4.8211
-11.5 | -0.4935 | 0.09072 | -0.0613 | -5.4398
-10 | -0.6479 | 0.03718 | -0.0836 | -17.426
-9.5 | -0.688 | 0.02646 | -0.0716 | -26.0015
-9 | -0.6685 | 0.02219 | -0.0667 | -30.1262
-8.5 | -0.6351 | 0.01897 | -0.0635 | -33.4792
-8 | -0.5911 | 0.01759 | -0.0619 | -33.6043
-7.5 | -0.5492 | 0.01447 | -0.0602 | -37.9544
-7 | -0.5015 | 0.0135 | -0.0592 | -37.1481
-6.5 | -0.4543 | 0.01249 | -0.058 | -36.3731
-6 | -0.4069 | 0.01164 | -0.0568 | -34.957
-5.5 | -0.3622 | 0.01062 | -0.055 | -34.1055
-5 | -0.3126 | 0.01011 | -0.0541 | -30.9199
-4.5 | -0.2634 | 0.00954 | -0.0531 | -27.6101
-4 | -0.2126 | 0.00918 | -0.0525 | -23.159
-3.5 | -0.1616 | 0.00884 | -0.0519 | -18.2805
-3 | -0.1117 | 0.00839 | -0.0512 | -13.3135
-2.5 | -0.0735 | 0.00709 | -0.0486 | -10.3667
-2 | -0.0441 | 0.00539 | -0.044 | -8.1818
-1.5 | 0.0114 | 0.0055 | -0.044 | 2.0727
-1 | 0.0665 | 0.0056 | -0.0439 | 11.875
-0.5 | 0.1192 | 0.00594 | -0.0428 | 20.0673
0 | 0.1739 | 0.00615 | -0.0422 | 28.2764
0.5 | 0.2309 | 0.00608 | -0.0425 | 37.977
1 | 0.2891 | 0.00587 | -0.0429 | 49.2504
1.5 | 0.3423 | 0.00556 | -0.0421 | 61.5647
2 | 0.3968 | 0.00546 | -0.0418 | 72.674
2.5 | 0.4499 | 0.00542 | -0.0413 | 83.0074
3 | 0.4755 | 0.00636 | -0.035 | 74.7642
3.5 | 0.4892 | 0.00812 | -0.0272 | 60.2463
4 | 0.5187 | 0.00939 | -0.0227 | 55.2396
4.5 | 0.56 | 0.01017 | -0.0203 | 55.0639
5 | 0.6067 | 0.01067 | -0.0189 | 56.8604
5.5 | 0.6511 | 0.01122 | -0.017 | 58.0303
6 | 0.6942 | 0.01168 | -0.0149 | 59.4349
6.5 | 0.7359 | 0.01238 | -0.0125 | 59.4426
7 | 0.7793 | 0.01308 | -0.0105 | 59.5795
7.5 | 0.8153 | 0.01417 | -0.0072 | 57.5371
8 | 0.8557 | 0.01497 | -0.0047 | 57.161
8.5 | 0.8953 | 0.01587 | -0.0023 | 56.4146
9 | 0.9271 | 0.01778 | 0.0014 | 52.1429
9.5 | 0.9643 | 0.0191 | 0.0042 | 50.4869
10.5 | 1.0258 | 0.02153 | 0.0119 | 47.6451
11.5 | 1.0869 | 0.028 | 0.0158 | 38.8179
12 | 1.1029 | 0.03123 | 0.0196 | 35.3154
12.5 | 1.1004 | 0.03586 | 0.0249 | 30.686
13 | 1.0697 | 0.04303 | 0.031 | 24.8594
13.5 | 1.0347 | 0.05094 | 0.0344 | 20.3121
14 | 0.9739 | 0.0639 | 0.0327 | 15.241
14.5 | 0.6998 | 0.14555 | -0.0092 | 4.808
15 | 0.7003 | 0.15733 | -0.0147 | 4.4512
15.5 | 0.7059 | 0.16787 | -0.0199 | 4.205
16 | 0.7126 | 0.17904 | -0.026 | 3.9801
16.5 | 0.7253 | 0.18648 | -0.0302 | 3.8894
17 | 0.7392 | 0.19336 | -0.0342 | 3.8229

## 45. Re 1M Mach 0.25 (1)
BIGFOIL.COM POLAR EXPORT
NACA67-211
NACA67-211 |  |  |  | Cl Max: | 0.972 | at alpha= | 7.5 | deg
JavaFoil+Calcfoil stall+Eppler ext transition |  |  |  | L/D Max: | 117.264 | at alpha= | 2.5 | deg
Re: | 1000000 |  |  | Cd Min: | 0.00368 | at alpha= | 1.5 | deg
Mach: | 0.25 |  |  | Cl=0 at alpha= | -1.8033 | deg
|  |  |  | @ Cl=0.1, Cd= | 0.0043361
|  |  |  | @ Cl=0.4, Cd= | 0.003698
|  |  |  | @ Cl=0.6, Cd= | 0.10342
alpha (deg) | Cl | Cd | Cm | Cl/Cd
-15 | -0.196 | 0.1282 | -0.009 | -1.526
-14.5 | -0.264 | 0.122 | -0.009 | -2.166
-14 | -0.322 | 0.1195 | -0.009 | -2.694
-13.5 | -0.374 | 0.11053 | -0.009 | -3.38
-13 | -0.42 | 0.10427 | -0.01 | -4.029
-12.5 | -0.462 | 0.09918 | -0.01 | -4.655
-12 | -0.498 | 0.08969 | -0.01 | -5.547
-11.5 | -0.527 | 0.0891 | -0.01 | -5.914
-11 | -0.549 | 0.07923 | -0.011 | -6.934
-10.5 | -0.564 | 0.0739 | -0.01 | -7.637
-10 | -0.572 | 0.06863 | -0.011 | -8.334
-9.5 | -0.572 | 0.06376 | -0.012 | -8.973
-9 | -0.565 | 0.0592 | -0.012 | -9.536
-8.5 | -0.55 | 0.05514 | -0.013 | -9.979
-8 | -0.53 | 0.05116 | -0.014 | -10.361
-7.5 | -0.503 | 0.04776 | -0.015 | -10.53
-7 | -0.471 | 0.04364 | -0.018 | -10.799
-6.5 | -0.532 | 0.01072 | -0.035 | -49.581
-6 | -0.483 | 0.01035 | -0.036 | -46.661
-5.5 | -0.431 | 0.00996 | -0.037 | -43.331
-5 | -0.377 | 0.0096 | -0.038 | -39.305
-4.5 | -0.321 | 0.00925 | -0.039 | -34.751
-4 | -0.264 | 0.00873 | -0.04 | -30.199
-3.5 | -0.205 | 0.00838 | -0.041 | -24.443
-3 | -0.145 | 0.0081 | -0.042 | -17.916
-2.5 | -0.085 | 0.00785 | -0.043 | -10.795
-2 | -0.024 | 0.00437 | -0.044 | -5.452
-1.5 | 0.037 | 0.00435 | -0.045 | 8.608
-1 | 0.099 | 0.00434 | -0.046 | 22.8
-0.5 | 0.16 | 0.0041 | -0.047 | 39.102
0 | 0.222 | 0.00372 | -0.048 | 59.808
0.5 | 0.284 | 0.00387 | -0.049 | 73.241
1 | 0.344 | 0.0039 | -0.05 | 88.299
1.5 | 0.405 | 0.00368 | -0.051 | 110.113
2 | 0.465 | 0.0044 | -0.052 | 105.651
2.5 | 0.524 | 0.00447 | -0.053 | 117.264
3 | 0.582 | 0.00991 | -0.054 | 58.796
3.5 | 0.64 | 0.01027 | -0.054 | 62.263
4 | 0.695 | 0.01078 | -0.055 | 64.528
4.5 | 0.749 | 0.01123 | -0.056 | 66.745
5 | 0.801 | 0.0117 | -0.057 | 68.474
5.5 | 0.847 | 0.01223 | -0.058 | 69.262
6 | 0.888 | 0.01276 | -0.059 | 69.572
6.5 | 0.924 | 0.01337 | -0.06 | 69.068
7 | 0.952 | 0.01397 | -0.06 | 68.144
7.5 | 0.972 | 0.01435 | -0.061 | 67.713
8 | 0.805 | 0.05116 | -0.031 | 15.734
8.5 | 0.807 | 0.05554 | -0.03 | 14.525
9 | 0.801 | 0.0598 | -0.029 | 13.395
9.5 | 0.787 | 0.06449 | -0.028 | 12.201
10 | 0.765 | 0.07097 | -0.026 | 10.775
10.5 | 0.735 | 0.07883 | -0.026 | 9.321
11 | 0.697 | 0.08415 | -0.026 | 8.288
11.5 | 0.653 | 0.08779 | -0.026 | 7.437
12 | 0.602 | 0.09522 | -0.027 | 6.324
12.5 | 0.546 | 0.10342 | -0.028 | 5.277

## 46. Re 1M Mach 0.25 (2)
BIGFOIL.COM POLAR EXPORT
NACA67-211
NACA67-211 |  |  |  | Cl Max: | 1.0141 | at alpha= | 10.5 | deg
XFOIL ncrit=9 |  |  |  | L/D Max: | 84.0619 | at alpha= | 2.5 | deg
Re: | 1000000 |  |  | Cd Min: | 0.22973 | at alpha= | -20 | deg
Mach: | 0.25 |  |  | Cl=0 at alpha= | -1.6226 | deg
|  |  |  | @ Cl=0.1, Cd= | 0.0059075
|  |  |  | @ Cl=0.4, Cd= | 0.0055555
|  |  |  | @ Cl=0.6, Cd= | 0.010738
alpha (deg) | Cl | Cd | Cm | Cl/Cd
-20 | -0.6258 | 0.22973 | 0.0014 | -2.7241
-19.5 | -0.6106 | 0.22155 | -0.0033 | -2.756
-19 | -0.5964 | 0.21442 | -0.0073 | -2.7815
-18.5 | -0.5819 | 0.20742 | -0.011 | -2.8054
-18 | -0.5673 | 0.20076 | -0.0135 | -2.8258
-17.5 | -0.552 | 0.19486 | -0.0166 | -2.8328
-17 | -0.5379 | 0.18836 | -0.0197 | -2.8557
-16.5 | -0.5276 | 0.17966 | -0.0243 | -2.9367
-16 | -0.517 | 0.17215 | -0.0277 | -3.0032
-15.5 | -0.507 | 0.16454 | -0.0307 | -3.0813
-15 | -0.4981 | 0.15729 | -0.0325 | -3.1668
-14.5 | -0.4879 | 0.15107 | -0.0346 | -3.2296
-14 | -0.4785 | 0.14494 | -0.0367 | -3.3014
-13.5 | -0.4774 | 0.13562 | -0.0408 | -3.5201
-13 | -0.4779 | 0.12789 | -0.0424 | -3.7368
-12.5 | -0.4694 | 0.11796 | -0.048 | -3.9793
-12 | -0.4645 | 0.10883 | -0.0532 | -4.2681
-11.5 | -0.4552 | 0.0989 | -0.0604 | -4.6026
-11 | -0.4384 | 0.09033 | -0.0681 | -4.8533
-10.5 | -0.4318 | 0.07489 | -0.0828 | -5.7658
-10 | -0.507 | 0.04998 | -0.1022 | -10.1441
-9.5 | -0.5478 | 0.04343 | -0.0953 | -12.6134
-9 | -0.5952 | 0.03427 | -0.0839 | -17.368
-8.5 | -0.6161 | 0.02531 | -0.0741 | -24.3422
-8 | -0.5949 | 0.02046 | -0.0688 | -29.0762
-7.5 | -0.5589 | 0.01647 | -0.0656 | -33.9344
-7 | -0.5112 | 0.0149 | -0.0639 | -34.3087
-6.5 | -0.4616 | 0.01347 | -0.0626 | -34.2687
-6 | -0.4129 | 0.01225 | -0.061 | -33.7061
-5.5 | -0.3664 | 0.01113 | -0.059 | -32.92
-5 | -0.3174 | 0.01039 | -0.0575 | -30.5486
-4.5 | -0.2662 | 0.0099 | -0.0563 | -26.8889
-4 | -0.2151 | 0.00944 | -0.0553 | -22.786
-3.5 | -0.1635 | 0.00903 | -0.0544 | -18.1063
-3 | -0.1116 | 0.00863 | -0.0535 | -12.9316
-2.5 | -0.0701 | 0.0075 | -0.0511 | -9.3467
-1.5 | 0.0098 | 0.00559 | -0.0451 | 1.7531
-1 | 0.0665 | 0.0057 | -0.0449 | 11.6667
-0.5 | 0.1214 | 0.00604 | -0.0437 | 20.0993
0 | 0.1782 | 0.00628 | -0.0432 | 28.3758
0.5 | 0.2358 | 0.00622 | -0.0433 | 37.91
1 | 0.2959 | 0.006 | -0.0437 | 49.3167
1.5 | 0.3518 | 0.00565 | -0.0431 | 62.2655
2 | 0.4079 | 0.00554 | -0.0427 | 73.6282
2.5 | 0.4615 | 0.00549 | -0.0417 | 84.0619
3 | 0.4771 | 0.00672 | -0.033 | 70.997
3.5 | 0.49 | 0.00847 | -0.0249 | 57.8512
4 | 0.5198 | 0.00969 | -0.0199 | 53.6429
4.5 | 0.5619 | 0.01032 | -0.0171 | 54.4477
5 | 0.6075 | 0.01082 | -0.015 | 56.146
5.5 | 0.653 | 0.01144 | -0.0128 | 57.0804
6 | 0.694 | 0.01227 | -0.0097 | 56.5607
6.5 | 0.7395 | 0.01287 | -0.0075 | 57.4592
7 | 0.7781 | 0.01422 | -0.0042 | 54.7187
7.5 | 0.8195 | 0.01511 | -0.0012 | 54.2356
8 | 0.8614 | 0.01611 | 0.0016 | 53.4699
9 | 0.9393 | 0.02007 | 0.0079 | 46.8012
9.5 | 0.9757 | 0.02283 | 0.0112 | 42.7376
10 | 0.9983 | 0.0247 | 0.0169 | 40.417
10.5 | 1.0141 | 0.0273 | 0.0227 | 37.1465
11 | 0.9968 | 0.03513 | 0.0289 | 28.3746
11.5 | 0.9721 | 0.04213 | 0.0346 | 23.0738
12 | 0.9293 | 0.05114 | 0.0381 | 18.1717
12.5 | 0.8691 | 0.06451 | 0.0353 | 13.4723
13 | 0.713 | 0.11534 | 0.0062 | 6.1817
13.5 | 0.6943 | 0.13078 | -0.0015 | 5.3089
14.5 | 0.6921 | 0.15197 | -0.0116 | 4.5542
15 | 0.6974 | 0.16266 | -0.0168 | 4.2875
15.5 | 0.7061 | 0.1726 | -0.0219 | 4.091

## 47. Re 1M Mach 0.50 (1)
BIGFOIL.COM POLAR EXPORT
NACA67-211
NACA67-211 |  |  |  | Cl Max: | 1.159 | at alpha= | 20 | deg
JavaFoil+Calcfoil stall+Eppler ext transition |  |  |  | L/D Max: | 106.166 | at alpha= | 2 | deg
Re: | 1000000 |  |  | Cd Min: | 0.00409 | at alpha= | -1.5 | deg
Mach: | 0.5 |  |  | Cl=0 at alpha= | -1.8088 | deg
|  |  |  | @ Cl=0.1, Cd= | 0.0045591
|  |  |  | @ Cl=0.4, Cd= | 0.004745
|  |  |  | @ Cl=0.6, Cd= | 0.010595
alpha (deg) | Cl | Cd | Cm | Cl/Cd
-20 | -0.98 | 0.19556 | -0.007 | -5.009
-19.5 | -0.953 | 0.1926 | -0.007 | -4.947
-19 | -0.925 | 0.18408 | -0.008 | -5.026
-18.5 | -0.899 | 0.18085 | -0.008 | -4.97
-18 | -0.873 | 0.17505 | -0.008 | -4.985
-17.5 | -0.846 | 0.16918 | -0.009 | -5.003
-17 | -0.82 | 0.16483 | -0.01 | -4.976
-16.5 | -0.793 | 0.1583 | -0.01 | -5.008
-16 | -0.766 | 0.15126 | -0.01 | -5.062
-15.5 | -0.739 | 0.14703 | -0.011 | -5.026
-15 | -0.713 | 0.13749 | -0.011 | -5.184
-14.5 | -0.686 | 0.13418 | -0.012 | -5.114
-14 | -0.66 | 0.13026 | -0.012 | -5.064
-13.5 | -0.632 | 0.12555 | -0.012 | -5.031
-13 | -0.606 | 0.24151 | -0.013 | -2.51
-12.5 | -0.578 | 0.12185 | -0.013 | -4.745
-12 | -0.551 | 0.11841 | -0.013 | -4.657
-11.5 | -0.525 | 0.11364 | -0.014 | -4.617
-11 | -0.498 | 0.11048 | -0.014 | -4.507
-10.5 | -0.47 | 0.09724 | -0.014 | -4.836
-10 | -0.443 | 0.09232 | -0.014 | -4.803
-9.5 | -0.417 | 0.0897 | -0.015 | -4.644
-9 | -0.39 | 0.08701 | -0.015 | -4.478
-8.5 | -0.362 | 0.08437 | -0.014 | -4.293
-8 | -0.335 | 0.06213 | -0.015 | -5.399
-7.5 | -0.308 | 0.05443 | -0.016 | -5.667
-7 | -0.282 | 0.04967 | -0.016 | -5.668
-6.5 | -0.397 | 0.04787 | -0.016 | -8.293
-6 | -0.397 | 0.04251 | -0.016 | -9.329
-5.5 | -0.37 | 0.03906 | -0.019 | -9.471
-5 | -0.406 | 0.01035 | -0.043 | -39.288
-4.5 | -0.351 | 0.00991 | -0.044 | -35.413
-4 | -0.29 | 0.00941 | -0.045 | -30.843
-3.5 | -0.227 | 0.00898 | -0.046 | -25.231
-3 | -0.161 | 0.00843 | -0.047 | -19.109
-2.5 | -0.094 | 0.0081 | -0.048 | -11.626
-2 | -0.026 | 0.00782 | -0.049 | -3.389
-1.5 | 0.042 | 0.00409 | -0.05 | 10.169
-1 | 0.11 | 0.00464 | -0.051 | 23.742
-0.5 | 0.179 | 0.00464 | -0.052 | 38.444
0 | 0.248 | 0.00464 | -0.053 | 53.395
0.5 | 0.316 | 0.00467 | -0.054 | 67.631
1 | 0.383 | 0.00473 | -0.055 | 81.006
1.5 | 0.451 | 0.00479 | -0.056 | 94.024
2 | 0.517 | 0.00487 | -0.057 | 106.166
2.5 | 0.582 | 0.01046 | -0.059 | 55.649
3 | 0.646 | 0.01094 | -0.06 | 59.039
3.5 | 0.707 | 0.01113 | -0.061 | 63.466
4 | 0.764 | 0.01192 | -0.062 | 64.115
4.5 | 0.816 | 0.01259 | -0.063 | 64.821
5 | 0.86 | 0.01337 | -0.064 | 64.326
5.5 | 0.718 | 0.03915 | -0.032 | 18.338
6 | 0.696 | 0.04355 | -0.026 | 15.992
6.5 | 0.447 | 0.05249 | -0.025 | 8.519
7 | 0.475 | 0.04973 | -0.03 | 9.546
7.5 | 0.501 | 0.07996 | -0.028 | 6.26
8 | 0.527 | 0.0653 | -0.029 | 8.074
8.5 | 0.554 | 0.08431 | -0.031 | 6.575
9 | 0.581 | 0.09256 | -0.031 | 6.275
9.5 | 0.607 | 0.09496 | -0.032 | 6.394
10 | 0.633 | 0.09493 | -0.032 | 6.673
10.5 | 0.661 | 0.10089 | -0.035 | 6.551
11 | 0.687 | 0.10405 | -0.036 | 6.604
11.5 | 0.713 | 0.11352 | -0.036 | 6.284
12 | 0.739 | 0.11682 | -0.036 | 6.33
12.5 | 0.766 | 0.11832 | -0.037 | 6.471
13 | 0.793 | 0.1234 | -0.04 | 6.43
13.5 | 0.819 | 0.12766 | -0.041 | 6.418
14 | 0.845 | 0.13151 | -0.041 | 6.427
14.5 | 0.871 | 0.13865 | -0.041 | 6.281
15 | 0.897 | 0.14806 | -0.043 | 6.06
15.5 | 0.925 | 0.15297 | -0.045 | 6.045
16 | 0.95 | 0.15227 | -0.045 | 6.241
16.5 | 0.976 | 0.15931 | -0.046 | 6.126
17 | 1.002 | 0.16335 | -0.046 | 6.132
17.5 | 1.028 | 0.1728 | -0.048 | 5.949
18 | 1.055 | 0.17834 | -0.049 | 5.916
18.5 | 1.08 | 0.18234 | -0.05 | 5.925
19 | 1.106 | 0.18663 | -0.05 | 5.924
19.5 | 1.131 | 0.19214 | -0.051 | 5.888
20 | 1.159 | 0.19503 | -0.053 | 5.942

## 48. Re 1M Mach 0.50 (2)
BIGFOIL.COM POLAR EXPORT
NACA67-211
NACA67-211 |  |  |  | Cl Max: | 0.9047 | at alpha= | 20 | deg
XFOIL ncrit=9 |  |  |  | L/D Max: | 79.5617 | at alpha= | 2.5 | deg
Re: | 1000000 |  |  | Cd Min: | 0.2708 | at alpha= | 20 | deg
Mach: | 0.5 |  |  | Cl=0 at alpha= | -1.5281 | deg
|  |  |  | @ Cl=0.1, Cd= | 0.0063536
|  |  |  | @ Cl=0.4, Cd= | 0.0060707
|  |  |  | @ Cl=0.6, Cd= | 0.012103
alpha (deg) | Cl | Cd | Cm | Cl/Cd
-20 | -0.6664 | 0.24821 | 0.0032 | -2.6848
-19.5 | -0.6476 | 0.23947 | -0.0022 | -2.7043
-19 | -0.6286 | 0.2315 | -0.0068 | -2.7153
-18.5 | -0.6088 | 0.22397 | -0.0101 | -2.7182
-18 | -0.5898 | 0.21667 | -0.014 | -2.7221
-17.5 | -0.5706 | 0.20949 | -0.0179 | -2.7238
-17 | -0.5523 | 0.20125 | -0.0221 | -2.7443
-16.5 | -0.5376 | 0.19269 | -0.027 | -2.79
-16 | -0.5224 | 0.18469 | -0.0309 | -2.8285
-15.5 | -0.5058 | 0.17718 | -0.033 | -2.8547
-15 | -0.4905 | 0.17068 | -0.0354 | -2.8738
-14.5 | -0.4783 | 0.16384 | -0.0377 | -2.9193
-14 | -0.4678 | 0.15533 | -0.0422 | -3.0117
-13.5 | -0.448 | 0.14554 | -0.0493 | -3.0782
-13 | -0.4285 | 0.13605 | -0.055 | -3.1496
-12.5 | -0.4046 | 0.12807 | -0.0608 | -3.1592
-12 | -0.3842 | 0.11961 | -0.0672 | -3.2121
-11.5 | -0.3679 | 0.10905 | -0.0762 | -3.3737
-11 | -0.3516 | 0.09886 | -0.0843 | -3.5565
-10.5 | -0.3388 | 0.08921 | -0.0913 | -3.7978
-10 | -0.3321 | 0.08054 | -0.0968 | -4.1234
-9.5 | -0.3414 | 0.0693 | -0.1039 | -4.9264
-9 | -0.3485 | 0.05897 | -0.1122 | -5.9098
-8.5 | -0.3884 | 0.04771 | -0.1168 | -8.1409
-8 | -0.4214 | 0.04096 | -0.1127 | -10.2881
-7.5 | -0.4499 | 0.03579 | -0.1039 | -12.5706
-7 | -0.4626 | 0.03009 | -0.0953 | -15.3739
-6.5 | -0.4586 | 0.02428 | -0.0874 | -18.888
-6 | -0.4356 | 0.01851 | -0.0807 | -23.5332
-5.5 | -0.3835 | 0.01464 | -0.0775 | -26.1954
-5 | -0.3271 | 0.01235 | -0.075 | -26.4858
-4.5 | -0.2745 | 0.0112 | -0.0718 | -24.5089
-4 | -0.2231 | 0.01031 | -0.0685 | -21.6392
-3.5 | -0.167 | 0.00978 | -0.0663 | -17.0757
-3 | -0.1108 | 0.00928 | -0.0643 | -11.9397
-2.5 | -0.0564 | 0.00887 | -0.0622 | -6.3585
-2 | -0.0285 | 0.00732 | -0.056 | -3.8934
-1.5 | 0.0017 | 0.00598 | -0.0492 | 0.28428
-1 | 0.0678 | 0.00611 | -0.0492 | 11.0966
-0.5 | 0.1286 | 0.00657 | -0.0477 | 19.5738
0 | 0.189 | 0.00696 | -0.0461 | 27.1552
0.5 | 0.2579 | 0.00682 | -0.0468 | 37.8152
1 | 0.324 | 0.00657 | -0.0467 | 49.3151
1.5 | 0.3892 | 0.0061 | -0.046 | 63.8033
2 | 0.4519 | 0.00593 | -0.0451 | 76.2057
2.5 | 0.4901 | 0.00616 | -0.0388 | 79.5617
3 | 0.4698 | 0.00772 | -0.0214 | 60.8549
3.5 | 0.4741 | 0.0096 | -0.0105 | 49.3854
4 | 0.5123 | 0.0107 | -0.0056 | 47.8785
4.5 | 0.561 | 0.01146 | -0.0021 | 48.9529
5 | 0.6107 | 0.01228 | 0.0013 | 49.7313
5.5 | 0.6617 | 0.01318 | 0.0046 | 50.2049
6 | 0.7041 | 0.01461 | 0.0096 | 48.193
6.5 | 0.7512 | 0.01621 | 0.014 | 46.3418
7 | 0.8059 | 0.01951 | 0.0173 | 41.307
7.5 | 0.8487 | 0.02502 | 0.0216 | 33.9209
8 | 0.847 | 0.03044 | 0.0308 | 27.8252
8.5 | 0.8282 | 0.03571 | 0.0399 | 23.1924
9 | 0.7959 | 0.04196 | 0.0474 | 18.9681
9.5 | 0.7564 | 0.0494 | 0.0523 | 15.3117
10 | 0.7173 | 0.06047 | 0.0486 | 11.8621
11 | 0.673 | 0.09276 | 0.024 | 7.2553
11.5 | 0.6611 | 0.10592 | 0.0162 | 6.2415
12 | 0.6563 | 0.11758 | 0.0097 | 5.5817
12.5 | 0.6553 | 0.13008 | 0.003 | 5.0377
13.5 | 0.67 | 0.15112 | -0.0084 | 4.4336
14 | 0.6777 | 0.16335 | -0.0148 | 4.1488
14.5 | 0.6938 | 0.17214 | -0.0198 | 4.0304
15 | 0.7128 | 0.17981 | -0.0239 | 3.9642
15.5 | 0.7288 | 0.18933 | -0.0287 | 3.8494
16 | 0.7465 | 0.19866 | -0.034 | 3.7577
16.5 | 0.7624 | 0.20935 | -0.0412 | 3.6417
17 | 0.7823 | 0.21805 | -0.0464 | 3.5877
17.5 | 0.8029 | 0.22611 | -0.0514 | 3.5509
18 | 0.8245 | 0.23399 | -0.0553 | 3.5237
18.5 | 0.8442 | 0.24311 | -0.0609 | 3.4725
19 | 0.8631 | 0.25242 | -0.067 | 3.4193
19.5 | 0.8838 | 0.26211 | -0.0732 | 3.3719
20 | 0.9047 | 0.2708 | -0.0786 | 3.3408

## 49. Re 2M Mach 0.00 (1)
BIGFOIL.COM POLAR EXPORT
NACA67-211
NACA67-211 |  |  |  | Cl Max: | 1.044 | at alpha= | 9.5 | deg
JavaFoil+Calcfoil stall+Eppler ext transition |  |  |  | L/D Max: | 144.977 | at alpha= | 2.5 | deg
Re: | 2000000 |  |  | Cd Min: | 0.00332 | at alpha= | 0 | deg
Mach: | 0 |  |  | Cl=0 at alpha= | -1.8051 | deg
|  |  |  | @ Cl=0.1, Cd= | 0.0035087
|  |  |  | @ Cl=0.4, Cd= | 0.0033936
|  |  |  | @ Cl=0.6, Cd= | 0.0082296
alpha (deg) | Cl | Cd | Cm | Cl/Cd
-13 | -0.633 | 0.09127 | -0.01 | -6.94
-12.5 | -0.64 | 0.08527 | -0.011 | -7.509
-12 | -0.644 | 0.08021 | -0.011 | -8.028
-11.5 | -0.644 | 0.07467 | -0.011 | -8.622
-11 | -0.641 | 0.06956 | -0.012 | -9.212
-10.5 | -0.634 | 0.0653 | -0.013 | -9.704
-10 | -0.621 | 0.06195 | -0.013 | -10.031
-9.5 | -0.606 | 0.05742 | -0.014 | -10.554
-9 | -0.588 | 0.05291 | -0.016 | -11.105
-8.5 | -0.569 | 0.04699 | -0.019 | -12.1
-8 | -0.655 | 0.01031 | -0.031 | -63.477
-7.5 | -0.616 | 0.0099 | -0.032 | -62.152
-7 | -0.571 | 0.00949 | -0.033 | -60.153
-6.5 | -0.524 | 0.00912 | -0.034 | -57.445
-6 | -0.474 | 0.00877 | -0.035 | -54.053
-5.5 | -0.422 | 0.00844 | -0.036 | -50.034
-5 | -0.368 | 0.00815 | -0.037 | -45.201
-4.5 | -0.313 | 0.00784 | -0.038 | -39.966
-4 | -0.257 | 0.00758 | -0.039 | -33.862
-3.5 | -0.199 | 0.00728 | -0.04 | -27.367
-3 | -0.141 | 0.006 | -0.041 | -23.503
-2.5 | -0.082 | 0.00625 | -0.042 | -13.163
-2 | -0.023 | 0.00351 | -0.043 | -6.586
-1.5 | 0.036 | 0.00351 | -0.044 | 10.353
-1 | 0.096 | 0.00351 | -0.045 | 27.394
-0.5 | 0.156 | 0.00349 | -0.046 | 44.595
0 | 0.216 | 0.00332 | -0.047 | 64.893
0.5 | 0.275 | 0.00334 | -0.048 | 82.377
1 | 0.334 | 0.00338 | -0.048 | 98.863
1.5 | 0.393 | 0.00339 | -0.049 | 115.92
2 | 0.452 | 0.00342 | -0.05 | 132.035
2.5 | 0.51 | 0.00352 | -0.051 | 144.977
3 | 0.566 | 0.00741 | -0.052 | 76.386
3.5 | 0.622 | 0.00876 | -0.053 | 71.027
4 | 0.677 | 0.0091 | -0.054 | 74.398
4.5 | 0.73 | 0.00955 | -0.055 | 76.464
5 | 0.782 | 0.00993 | -0.055 | 78.73
5.5 | 0.829 | 0.01033 | -0.056 | 80.307
6 | 0.873 | 0.01076 | -0.057 | 81.178
6.5 | 0.913 | 0.01124 | -0.058 | 81.261
7 | 0.949 | 0.01172 | -0.059 | 80.957
7.5 | 0.979 | 0.01227 | -0.06 | 79.849
8 | 1.005 | 0.01283 | -0.06 | 78.336
8.5 | 1.025 | 0.01354 | -0.061 | 75.69
9 | 1.038 | 0.01427 | -0.062 | 72.723
9.5 | 1.044 | 0.01505 | -0.062 | 69.383
10 | 0.866 | 0.05951 | -0.037 | 14.545
10.5 | 0.859 | 0.06572 | -0.035 | 13.07
11 | 0.851 | 0.07114 | -0.032 | 11.958
11.5 | 0.841 | 0.07569 | -0.033 | 11.114
12 | 0.827 | 0.08071 | -0.032 | 10.253
12.5 | 0.811 | 0.087 | -0.032 | 9.326
13 | 0.792 | 0.09241 | -0.031 | 8.568
13.5 | 0.77 | 0.10023 | -0.031 | 7.687
14 | 0.748 | 0.10652 | -0.031 | 7.021
14.5 | 0.719 | 0.11084 | -0.031 | 6.484

## 50. Re 2M Mach 0.00 (2)
BIGFOIL.COM POLAR EXPORT
NACA67-211
NACA67-211 |  |  |  | Cl Max: | 1.3646 | at alpha= | 15.5 | deg
XFOIL ncrit=9 |  |  |  | L/D Max: | 94.3602 | at alpha= | 2 | deg
Re: | 2000000 |  |  | Cd Min: | 0.10036 | at alpha= | 18.5 | deg
Mach: | 0 |  |  | Cl=0 at alpha= | -1.7285 | deg
|  |  |  | @ Cl=0.1, Cd= | 0.0037705
|  |  |  | @ Cl=0.4, Cd= | 0.0043002
|  |  |  | @ Cl=0.6, Cd= | 0.0086592
alpha (deg) | Cl | Cd | Cm | Cl/Cd
-15 | -0.9635 | 0.04663 | -0.0821 | -20.6627
-14.5 | -1.0141 | 0.03734 | -0.081 | -27.1585
-14 | -0.9985 | 0.03195 | -0.084 | -31.252
-13.5 | -0.9636 | 0.02867 | -0.0866 | -33.61
-13 | -0.9373 | 0.0266 | -0.0852 | -35.2368
-12.5 | -0.9444 | 0.02329 | -0.0775 | -40.5496
-12 | -0.9478 | 0.02014 | -0.0692 | -47.0606
-11.5 | -0.9205 | 0.01876 | -0.0653 | -49.0672
-11 | -0.8816 | 0.01802 | -0.0632 | -48.9234
-10.5 | -0.8442 | 0.01672 | -0.0609 | -50.4904
-10 | -0.8028 | 0.01572 | -0.0591 | -51.0687
-9.5 | -0.7601 | 0.01458 | -0.0576 | -52.1331
-9 | -0.7144 | 0.01378 | -0.0564 | -51.8433
-8 | -0.628 | 0.01128 | -0.0531 | -55.6738
-7.5 | -0.5795 | 0.01067 | -0.0523 | -54.3112
-7 | -0.5304 | 0.0101 | -0.0516 | -52.5149
-6 | -0.4304 | 0.00909 | -0.0503 | -47.3487
-5.5 | -0.3815 | 0.00842 | -0.0494 | -45.3088
-5 | -0.3294 | 0.00807 | -0.0491 | -40.8178
-4.5 | -0.2775 | 0.00769 | -0.0487 | -36.0858
-4 | -0.2247 | 0.0074 | -0.0485 | -30.3649
-3.5 | -0.1711 | 0.00716 | -0.0485 | -23.8966
-3 | -0.1175 | 0.00689 | -0.0485 | -17.0537
-2.5 | -0.0662 | 0.00643 | -0.0481 | -10.2955
-2 | -0.0221 | 0.00541 | -0.0466 | -4.085
-1.5 | 0.0186 | 0.00405 | -0.0445 | 4.5926
-1 | 0.0723 | 0.00379 | -0.0444 | 19.0765
-0.5 | 0.129 | 0.00375 | -0.0448 | 34.4
0 | 0.1852 | 0.00381 | -0.0449 | 48.6089
0.5 | 0.241 | 0.00381 | -0.0449 | 63.2546
1 | 0.2965 | 0.00382 | -0.045 | 77.6178
1.5 | 0.3523 | 0.00381 | -0.0452 | 92.4672
2 | 0.3982 | 0.00422 | -0.0433 | 94.3602
2.5 | 0.4276 | 0.00553 | -0.0384 | 77.3237
3 | 0.4595 | 0.00681 | -0.0343 | 67.4743
3.5 | 0.4997 | 0.00772 | -0.0317 | 64.728
4 | 0.5463 | 0.00827 | -0.0304 | 66.058
4.5 | 0.5962 | 0.00863 | -0.0296 | 69.0846
5 | 0.6457 | 0.00901 | -0.0288 | 71.6648
5.5 | 0.6945 | 0.00944 | -0.0279 | 73.5699
6 | 0.7421 | 0.00991 | -0.0267 | 74.884
6.5 | 0.7895 | 0.01032 | -0.0255 | 76.5019
7 | 0.834 | 0.01087 | -0.0238 | 76.7249
7.5 | 0.8771 | 0.01146 | -0.0218 | 76.5358
8 | 0.92 | 0.01201 | -0.0198 | 76.6028
8.5 | 0.962 | 0.01263 | -0.0177 | 76.1679
9 | 0.9988 | 0.01383 | -0.0148 | 72.2198
9.5 | 1.0389 | 0.01454 | -0.0125 | 71.4512
10 | 1.0797 | 0.01519 | -0.0105 | 71.0797
10.5 | 1.1175 | 0.01606 | -0.008 | 69.5828
11 | 1.1548 | 0.01686 | -0.0055 | 68.4935
11.5 | 1.1839 | 0.0183 | -0.0018 | 64.694
12 | 1.2058 | 0.02025 | 0.0029 | 59.5457
12.5 | 1.2348 | 0.02106 | 0.0066 | 58.6325
13 | 1.2623 | 0.02298 | 0.0094 | 54.9304
13.5 | 1.2927 | 0.02442 | 0.0117 | 52.9361
14 | 1.3146 | 0.02647 | 0.0149 | 49.6638
14.5 | 1.3304 | 0.02893 | 0.0185 | 45.9869
15 | 1.3484 | 0.03118 | 0.0214 | 43.2457
15.5 | 1.3646 | 0.03362 | 0.0241 | 40.5889
16 | 1.3646 | 0.03756 | 0.0275 | 36.3312
16.5 | 1.3634 | 0.04189 | 0.0299 | 32.5471
17 | 1.3449 | 0.04855 | 0.0314 | 27.7013
17.5 | 1.2964 | 0.06043 | 0.0294 | 21.4529
18 | 1.26 | 0.07368 | 0.0229 | 17.101
18.5 | 1.179 | 0.10036 | 0.006 | 11.7477

## 51. Re 2M Mach 0.10 (1)
BIGFOIL.COM POLAR EXPORT
NACA67-211
NACA67-211 |  |  |  | Cl Max: | 1.032 | at alpha= | 9 | deg
JavaFoil+Calcfoil stall+Eppler ext transition |  |  |  | L/D Max: | 146.056 | at alpha= | 2.5 | deg
Re: | 2000000 |  |  | Cd Min: | 0.00332 | at alpha= | 0 | deg
Mach: | 0.1 |  |  | Cl=0 at alpha= | -1.8083 | deg
|  |  |  | @ Cl=0.1, Cd= | 0.003501
|  |  |  | @ Cl=0.4, Cd= | 0.0033942
|  |  |  | @ Cl=0.6, Cd= | 0.0079139
alpha (deg) | Cl | Cd | Cm | Cl/Cd
-13.5 | -0.599 | 0.09781 | -0.01 | -6.125
-13 | -0.612 | 0.09197 | -0.01 | -6.655
-12.5 | -0.622 | 0.08698 | -0.011 | -7.154
-12 | -0.629 | 0.08105 | -0.011 | -7.762
-11.5 | -0.632 | 0.07466 | -0.011 | -8.464
-11 | -0.631 | 0.07017 | -0.012 | -8.994
-10.5 | -0.626 | 0.06621 | -0.013 | -9.461
-10 | -0.617 | 0.06203 | -0.013 | -9.943
-9.5 | -0.603 | 0.05777 | -0.014 | -10.44
-9 | -0.585 | 0.05366 | -0.015 | -10.907
-8.5 | -0.684 | 0.01087 | -0.03 | -62.863
-8 | -0.655 | 0.01035 | -0.032 | -63.278
-7.5 | -0.616 | 0.00998 | -0.033 | -61.783
-7 | -0.572 | 0.00955 | -0.033 | -59.916
-6.5 | -0.525 | 0.00916 | -0.034 | -57.325
-6 | -0.476 | 0.0088 | -0.035 | -54.061
-5.5 | -0.424 | 0.00847 | -0.036 | -50.026
-5 | -0.37 | 0.00818 | -0.037 | -45.229
-4.5 | -0.315 | 0.00788 | -0.038 | -39.935
-4 | -0.258 | 0.0076 | -0.039 | -33.935
-3.5 | -0.2 | 0.00732 | -0.04 | -27.353
-3 | -0.142 | 0.00601 | -0.041 | -23.604
-2.5 | -0.083 | 0.00622 | -0.042 | -13.3
-2 | -0.023 | 0.00353 | -0.043 | -6.583
-1.5 | 0.037 | 0.0035 | -0.044 | 10.452
-1 | 0.097 | 0.0035 | -0.045 | 27.618
-0.5 | 0.157 | 0.00352 | -0.046 | 44.467
0 | 0.217 | 0.00332 | -0.047 | 65.266
0.5 | 0.276 | 0.00334 | -0.048 | 82.775
1 | 0.336 | 0.00336 | -0.049 | 99.814
1.5 | 0.395 | 0.00339 | -0.05 | 116.379
2 | 0.454 | 0.00344 | -0.051 | 131.927
2.5 | 0.512 | 0.00351 | -0.051 | 146.056
3 | 0.569 | 0.00684 | -0.052 | 83.182
3.5 | 0.625 | 0.00878 | -0.053 | 71.152
4 | 0.68 | 0.00913 | -0.054 | 74.466
4.5 | 0.733 | 0.00959 | -0.055 | 76.487
5 | 0.785 | 0.00997 | -0.056 | 78.71
5.5 | 0.832 | 0.01039 | -0.057 | 80.079
6 | 0.876 | 0.01084 | -0.057 | 80.844
6.5 | 0.916 | 0.01132 | -0.058 | 80.873
7 | 0.95 | 0.01183 | -0.059 | 80.353
7.5 | 0.98 | 0.01237 | -0.06 | 79.185
8 | 1.004 | 0.01297 | -0.061 | 77.382
8.5 | 1.021 | 0.0137 | -0.061 | 74.569
9 | 1.032 | 0.01445 | -0.062 | 71.404
9.5 | 1.031 | 0.01549 | -0.062 | 66.585
10 | 0.853 | 0.06127 | -0.036 | 13.922
10.5 | 0.846 | 0.06682 | -0.034 | 12.659
11 | 0.835 | 0.07181 | -0.032 | 11.628
11.5 | 0.822 | 0.07699 | -0.032 | 10.675
12 | 0.805 | 0.08208 | -0.032 | 9.802
12.5 | 0.784 | 0.08805 | -0.031 | 8.905
13 | 0.761 | 0.09384 | -0.03 | 8.109
13.5 | 0.736 | 0.09992 | -0.031 | 7.369
14 | 0.71 | 0.1068 | -0.031 | 6.645

## 52. Re 2M Mach 0.10 (2)
BIGFOIL.COM POLAR EXPORT
NACA67-211
NACA67-211 |  |  |  | Cl Max: | 1.3336 | at alpha= | 15.5 | deg
XFOIL ncrit=9 |  |  |  | L/D Max: | 94.0471 | at alpha= | 2 | deg
Re: | 2000000 |  |  | Cd Min: | 0.23901 | at alpha= | 20 | deg
Mach: | 0.1 |  |  | Cl=0 at alpha= | -1.7333 | deg
|  |  |  | @ Cl=0.1, Cd= | 0.0037808
|  |  |  | @ Cl=0.4, Cd= | 0.0042635
|  |  |  | @ Cl=0.6, Cd= | 0.0086768
alpha (deg) | Cl | Cd | Cm | Cl/Cd
-17 | -0.4043 | 0.1627 | -0.0207 | -2.4849
-16.5 | -0.5326 | 0.17599 | -0.0218 | -3.0263
-16 | -0.5233 | 0.16842 | -0.0248 | -3.1071
-15.5 | -0.5155 | 0.16059 | -0.0277 | -3.21
-14 | -0.9267 | 0.04186 | -0.0846 | -22.1381
-13.5 | -0.9273 | 0.0339 | -0.0892 | -27.354
-13 | -0.91 | 0.02931 | -0.0903 | -31.0474
-12.5 | -0.8999 | 0.02698 | -0.0857 | -33.3543
-12 | -0.9347 | 0.02165 | -0.0739 | -43.1732
-11.5 | -0.9175 | 0.01973 | -0.0682 | -46.5028
-11 | -0.8797 | 0.01898 | -0.0658 | -46.3488
-10.5 | -0.8445 | 0.01747 | -0.063 | -48.34
-10 | -0.8041 | 0.01634 | -0.061 | -49.2105
-9.5 | -0.7621 | 0.01506 | -0.0591 | -50.6042
-9 | -0.7169 | 0.01412 | -0.0577 | -50.772
-8.5 | -0.6707 | 0.01322 | -0.0564 | -50.7337
-8 | -0.6301 | 0.01147 | -0.0542 | -54.9346
-7.5 | -0.5816 | 0.0108 | -0.0533 | -53.8519
-7 | -0.5323 | 0.01022 | -0.0524 | -52.0841
-6.5 | -0.4829 | 0.00964 | -0.0516 | -50.0934
-6 | -0.4321 | 0.00914 | -0.0509 | -47.2757
-5.5 | -0.3831 | 0.00846 | -0.0499 | -45.2837
-5 | -0.3308 | 0.0081 | -0.0496 | -40.8395
-4.5 | -0.2785 | 0.00772 | -0.0492 | -36.0751
-4 | -0.2255 | 0.00742 | -0.049 | -30.3908
-3.5 | -0.1716 | 0.00718 | -0.0489 | -23.8997
-3 | -0.1178 | 0.00691 | -0.0489 | -17.0478
-2.5 | -0.0661 | 0.00646 | -0.0485 | -10.2322
-2 | -0.0216 | 0.00546 | -0.047 | -3.956
-1.5 | 0.0189 | 0.00409 | -0.0448 | 4.621
-1 | 0.0726 | 0.0038 | -0.0446 | 19.1053
-0.5 | 0.1297 | 0.00376 | -0.045 | 34.4947
0 | 0.1862 | 0.00382 | -0.0451 | 48.7435
0.5 | 0.2422 | 0.00382 | -0.0451 | 63.4031
1 | 0.298 | 0.00383 | -0.0452 | 77.8068
1.5 | 0.3541 | 0.00381 | -0.0454 | 92.9396
2 | 0.3997 | 0.00425 | -0.0433 | 94.0471
2.5 | 0.4288 | 0.00556 | -0.0383 | 77.1223
3.5 | 0.5009 | 0.00775 | -0.0315 | 64.6323
4 | 0.5478 | 0.00829 | -0.0301 | 66.0796
4.5 | 0.5978 | 0.00866 | -0.0293 | 69.03
5 | 0.6475 | 0.00904 | -0.0284 | 71.6261
5.5 | 0.6965 | 0.00947 | -0.0274 | 73.548
6 | 0.7439 | 0.00998 | -0.0261 | 74.5391
6.5 | 0.7914 | 0.01038 | -0.0248 | 76.2428
7 | 0.8347 | 0.01098 | -0.0227 | 76.02
7.5 | 0.8783 | 0.01155 | -0.0207 | 76.0433
8 | 0.9215 | 0.01213 | -0.0186 | 75.9687
8.5 | 0.9635 | 0.01281 | -0.0164 | 75.2147
9 | 1.0008 | 0.014 | -0.0134 | 71.4857
9.5 | 1.0408 | 0.01479 | -0.011 | 70.3719
10 | 1.0816 | 0.0155 | -0.0088 | 69.7806
10.5 | 1.1193 | 0.01643 | -0.0061 | 68.1254
11 | 1.156 | 0.01736 | -0.0034 | 66.5899
11.5 | 1.1766 | 0.01967 | 0.0017 | 59.817
12 | 1.206 | 0.0209 | 0.0054 | 57.7033
12.5 | 1.2317 | 0.02203 | 0.0097 | 55.9101
13 | 1.2566 | 0.02434 | 0.0128 | 51.627
13.5 | 1.2829 | 0.02615 | 0.0157 | 49.0593
14 | 1.3002 | 0.02861 | 0.0193 | 45.4456
14.5 | 1.3098 | 0.03166 | 0.0232 | 41.3708
15 | 1.3231 | 0.03441 | 0.0263 | 38.451
15.5 | 1.3336 | 0.03749 | 0.029 | 35.5722
16 | 1.3197 | 0.04309 | 0.032 | 30.6266
16.5 | 1.3003 | 0.05004 | 0.0331 | 25.9852
17 | 1.2669 | 0.06021 | 0.031 | 21.0414
17.5 | 1.211 | 0.07726 | 0.0219 | 15.6743
19 | 0.7968 | 0.22489 | -0.0538 | 3.5431
19.5 | 0.8126 | 0.23094 | -0.058 | 3.5187
20 | 0.8244 | 0.23901 | -0.0625 | 3.4492

## 53. Re 2M Mach 0.25 (1)
BIGFOIL.COM POLAR EXPORT
NACA67-211
NACA67-211 |  |  |  | Cl Max: | 0.989 | at alpha= | 8.5 | deg
JavaFoil+Calcfoil stall+Eppler ext transition |  |  |  | L/D Max: | 147.685 | at alpha= | 2.5 | deg
Re: | 2000000 |  |  | Cd Min: | 0.00334 | at alpha= | -0.5 | deg
Mach: | 0.25 |  |  | Cl=0 at alpha= | -1.8064 | deg
|  |  |  | @ Cl=0.1, Cd= | 0.0035073
|  |  |  | @ Cl=0.4, Cd= | 0.003409
|  |  |  | @ Cl=0.6, Cd= | 0.10557
alpha (deg) | Cl | Cd | Cm | Cl/Cd
-12.5 | -0.462 | 0.09134 | -0.011 | -5.063
-12 | -0.498 | 0.08444 | -0.011 | -5.902
-11.5 | -0.528 | 0.08072 | -0.012 | -6.541
-11 | -0.55 | 0.07437 | -0.012 | -7.399
-10.5 | -0.565 | 0.06963 | -0.011 | -8.11
-10 | -0.572 | 0.06527 | -0.012 | -8.77
-9.5 | -0.573 | 0.06071 | -0.013 | -9.439
-9 | -0.566 | 0.05625 | -0.014 | -10.057
-8.5 | -0.552 | 0.05224 | -0.015 | -10.573
-8 | -0.537 | 0.04564 | -0.019 | -11.772
-7.5 | -0.619 | 0.01026 | -0.033 | -60.337
-7 | -0.578 | 0.00981 | -0.034 | -58.949
-6.5 | -0.533 | 0.0094 | -0.035 | -56.674
-6 | -0.484 | 0.00902 | -0.036 | -53.645
-5.5 | -0.432 | 0.00867 | -0.037 | -49.865
-5 | -0.378 | 0.00835 | -0.038 | -45.303
-4.5 | -0.322 | 0.00802 | -0.039 | -40.174
-4 | -0.264 | 0.00772 | -0.04 | -34.23
-3.5 | -0.205 | 0.0074 | -0.041 | -27.745
-3 | -0.145 | 0.00718 | -0.042 | -20.254
-2.5 | -0.085 | 0.00696 | -0.043 | -12.203
-2 | -0.024 | 0.00351 | -0.044 | -6.806
-1.5 | 0.038 | 0.00355 | -0.045 | 10.578
-1 | 0.099 | 0.00351 | -0.046 | 28.274
-0.5 | 0.161 | 0.00334 | -0.047 | 48.084
0 | 0.222 | 0.00336 | -0.048 | 66.266
0.5 | 0.284 | 0.00334 | -0.049 | 84.929
1 | 0.345 | 0.0034 | -0.05 | 101.396
1.5 | 0.406 | 0.00341 | -0.051 | 118.878
2 | 0.466 | 0.00345 | -0.052 | 134.977
2.5 | 0.526 | 0.00356 | -0.053 | 147.685
3 | 0.583 | 0.00864 | -0.054 | 67.542
3.5 | 0.641 | 0.00898 | -0.055 | 71.375
4 | 0.697 | 0.00944 | -0.055 | 73.831
4.5 | 0.751 | 0.00985 | -0.056 | 76.186
5 | 0.802 | 0.01028 | -0.057 | 78.072
5.5 | 0.849 | 0.01072 | -0.058 | 79.165
6 | 0.89 | 0.01121 | -0.059 | 79.35
6.5 | 0.925 | 0.01177 | -0.06 | 78.614
7 | 0.954 | 0.01232 | -0.061 | 77.451
7.5 | 0.975 | 0.01299 | -0.061 | 75.095
8 | 0.987 | 0.01366 | -0.062 | 72.289
8.5 | 0.989 | 0.01438 | -0.063 | 68.778
9 | 0.808 | 0.0549 | -0.036 | 14.716
9.5 | 0.79 | 0.06106 | -0.032 | 12.934
10 | 0.767 | 0.06714 | -0.031 | 11.425
10.5 | 0.736 | 0.07221 | -0.03 | 10.197
11 | 0.699 | 0.07789 | -0.03 | 8.97
11.5 | 0.654 | 0.08209 | -0.029 | 7.964
12 | 0.603 | 0.08816 | -0.03 | 6.84
12.5 | 0.547 | 0.09457 | -0.031 | 5.782
13 | 0.485 | 0.0991 | -0.032 | 4.897
13.5 | 0.419 | 0.10557 | -0.032 | 3.971

## 54. Re 2M Mach 0.25 (2)
BIGFOIL.COM POLAR EXPORT
NACA67-211
NACA67-211 |  |  |  | Cl Max: | 1.1536 | at alpha= | 11.5 | deg
XFOIL ncrit=9 |  |  |  | L/D Max: | 94.3264 | at alpha= | 1.5 | deg
Re: | 2000000 |  |  | Cd Min: | 0.18841 | at alpha= | 16.5 | deg
Mach: | 0.25 |  |  | Cl=0 at alpha= | -1.763 | deg
|  |  |  | @ Cl=0.1, Cd= | 0.0038312
|  |  |  | @ Cl=0.4, Cd= | 0.0043149
|  |  |  | @ Cl=0.6, Cd= | 0.0087787
alpha (deg) | Cl | Cd | Cm | Cl/Cd
-15.5 | -0.511 | 0.16389 | -0.0285 | -3.1179
-15 | -0.5033 | 0.15585 | -0.0314 | -3.2294
-14 | -0.498 | 0.14008 | -0.0356 | -3.5551
-13.5 | -0.4793 | 0.13241 | -0.0416 | -3.6198
-12.5 | -0.4828 | 0.10512 | -0.0582 | -4.5928
-12 | -0.4598 | 0.0978 | -0.0656 | -4.7014
-11.5 | -0.663 | 0.04426 | -0.1031 | -14.9797
-10.5 | -0.7869 | 0.02663 | -0.0816 | -29.5494
-10 | -0.7788 | 0.02302 | -0.075 | -33.8315
-9.5 | -0.756 | 0.01988 | -0.0701 | -38.0282
-9 | -0.7218 | 0.01742 | -0.0664 | -41.4351
-8.5 | -0.682 | 0.01519 | -0.0634 | -44.898
-8 | -0.634 | 0.01395 | -0.0616 | -45.448
-7.5 | -0.5928 | 0.01168 | -0.0588 | -50.7534
-7 | -0.5419 | 0.01098 | -0.0575 | -49.3534
-6.5 | -0.4917 | 0.01018 | -0.0561 | -48.3006
-6 | -0.4409 | 0.00948 | -0.0548 | -46.5084
-5.5 | -0.3903 | 0.00879 | -0.0534 | -44.4027
-5 | -0.3378 | 0.00827 | -0.0525 | -40.8464
-4.5 | -0.2835 | 0.00793 | -0.052 | -35.7503
-4 | -0.2292 | 0.00759 | -0.0515 | -30.1976
-3.5 | -0.1743 | 0.00728 | -0.0512 | -23.9423
-3 | -0.119 | 0.00701 | -0.051 | -16.9757
-2.5 | -0.0653 | 0.00661 | -0.0506 | -9.879
-2 | -0.0191 | 0.00568 | -0.049 | -3.3627
-1.5 | 0.0212 | 0.00431 | -0.0465 | 4.9188
-1 | 0.074 | 0.00384 | -0.0458 | 19.2708
-0.5 | 0.1331 | 0.00382 | -0.0463 | 34.8429
0 | 0.1912 | 0.00388 | -0.0463 | 49.2784
0.5 | 0.2489 | 0.00388 | -0.0463 | 64.1495
1 | 0.3066 | 0.00389 | -0.0463 | 78.8175
1.5 | 0.3641 | 0.00386 | -0.0464 | 94.3264
2 | 0.4075 | 0.00441 | -0.0435 | 92.4036
2.5 | 0.4345 | 0.00576 | -0.0377 | 75.434
3 | 0.4653 | 0.00706 | -0.0329 | 65.9065
3.5 | 0.5063 | 0.00796 | -0.03 | 63.6055
4 | 0.5549 | 0.00844 | -0.0285 | 65.7464
4.5 | 0.6055 | 0.00882 | -0.0273 | 68.6508
5 | 0.656 | 0.00922 | -0.026 | 71.1497
5.5 | 0.7048 | 0.00967 | -0.0243 | 72.8852
6 | 0.7507 | 0.01019 | -0.022 | 73.6703
6.5 | 0.7963 | 0.01069 | -0.0196 | 74.4902
7 | 0.8388 | 0.01155 | -0.0167 | 72.6234
7.5 | 0.8852 | 0.01217 | -0.0145 | 72.7362
8 | 0.9295 | 0.01291 | -0.0119 | 71.9985
8.5 | 0.9666 | 0.01439 | -0.0081 | 67.1716
9 | 1.0102 | 0.01532 | -0.0055 | 65.9399
9.5 | 1.0491 | 0.01663 | -0.0021 | 63.0848
10 | 1.0895 | 0.01777 | 0.001 | 61.3112
10.5 | 1.1225 | 0.01954 | 0.0051 | 57.4463
11.5 | 1.1536 | 0.02589 | 0.0171 | 44.5577
12.5 | 1.1314 | 0.03561 | 0.0314 | 31.772
13 | 1.0864 | 0.04415 | 0.0368 | 24.607
13.5 | 1.0432 | 0.05383 | 0.0379 | 19.3795
14 | 0.996 | 0.06692 | 0.0325 | 14.8834
14.5 | 0.8611 | 0.10977 | 0.0056 | 7.8446
15 | 0.7357 | 0.15205 | -0.0158 | 4.8385
15.5 | 0.7272 | 0.1671 | -0.0228 | 4.3519
16 | 0.7309 | 0.17858 | -0.0284 | 4.0928
16.5 | 0.7396 | 0.18841 | -0.0335 | 3.9255

## 55. Re 2M Mach 0.50 (1)
BIGFOIL.COM POLAR EXPORT
NACA67-211
NACA67-211 |  |  |  | Cl Max: | 1.162 | at alpha= | 20 | deg
JavaFoil+Calcfoil stall+Eppler ext transition |  |  |  | L/D Max: | 155.013 | at alpha= | 2 | deg
Re: | 2000000 |  |  | Cd Min: | 0.00327 | at alpha= | -1.5 | deg
Mach: | 0.5 |  |  | Cl=0 at alpha= | -1.8043 | deg
|  |  |  | @ Cl=0.1, Cd= | 0.00327
|  |  |  | @ Cl=0.4, Cd= | 0.0032844
|  |  |  | @ Cl=0.6, Cd= | 0.0091716
alpha (deg) | Cl | Cd | Cm | Cl/Cd
-20 | -0.98 | 0.17543 | -0.007 | -5.586
-19.5 | -0.955 | 0.17426 | -0.007 | -5.477
-19 | -0.926 | 0.16932 | -0.008 | -5.469
-18.5 | -0.899 | 0.16245 | -0.008 | -5.536
-18 | -0.873 | 0.15607 | -0.009 | -5.593
-17.5 | -0.847 | 0.15162 | -0.009 | -5.584
-17 | -0.82 | 0.14727 | -0.01 | -5.571
-16.5 | -0.794 | 0.14219 | -0.01 | -5.583
-16 | -0.766 | 0.13446 | -0.01 | -5.696
-15.5 | -0.739 | 0.13166 | -0.011 | -5.615
-15 | -0.713 | 0.12342 | -0.011 | -5.776
-14.5 | -0.686 | 0.12036 | -0.012 | -5.703
-14 | -0.66 | 0.11657 | -0.012 | -5.66
-13.5 | -0.632 | 0.11201 | -0.012 | -5.643
-13 | -0.606 | 0.18722 | -0.013 | -3.239
-12.5 | -0.578 | 0.10729 | -0.013 | -5.392
-12 | -0.552 | 0.10384 | -0.013 | -5.314
-11.5 | -0.525 | 0.0987 | -0.014 | -5.319
-11 | -0.498 | 0.09556 | -0.014 | -5.213
-10.5 | -0.471 | 0.08217 | -0.014 | -5.728
-10 | -0.444 | 0.08249 | -0.015 | -5.38
-9.5 | -0.417 | 0.08039 | -0.015 | -5.186
-9 | -0.39 | 0.07606 | -0.016 | -5.127
-8.5 | -0.363 | 0.06946 | -0.015 | -5.219
-8 | -0.336 | 0.0573 | -0.016 | -5.862
-7.5 | -0.309 | 0.05117 | -0.017 | -6.038
-7 | -0.282 | 0.04686 | -0.018 | -6.023
-6.5 | -0.398 | 0.04375 | -0.018 | -9.092
-6 | -0.398 | 0.04076 | -0.019 | -9.754
-5.5 | -0.455 | 0.00966 | -0.042 | -47.082
-5 | -0.407 | 0.0092 | -0.043 | -44.257
-4.5 | -0.352 | 0.00875 | -0.044 | -40.193
-4 | -0.291 | 0.00835 | -0.045 | -34.823
-3.5 | -0.227 | 0.00793 | -0.046 | -28.654
-3 | -0.161 | 0.00745 | -0.047 | -21.658
-2.5 | -0.094 | 0.00714 | -0.048 | -13.214
-2 | -0.027 | 0.00688 | -0.049 | -3.858
-1.5 | 0.042 | 0.00327 | -0.051 | 12.812
-1 | 0.111 | 0.00327 | -0.052 | 33.865
-0.5 | 0.18 | 0.00328 | -0.053 | 54.788
0 | 0.249 | 0.0033 | -0.054 | 75.342
0.5 | 0.317 | 0.00336 | -0.055 | 94.503
1 | 0.385 | 0.00328 | -0.056 | 117.417
1.5 | 0.453 | 0.0033 | -0.057 | 137.358
2 | 0.52 | 0.00335 | -0.058 | 155.013
2.5 | 0.583 | 0.00906 | -0.059 | 64.372
3 | 0.647 | 0.00948 | -0.06 | 68.214
3.5 | 0.708 | 0.00996 | -0.061 | 71.075
4 | 0.765 | 0.01056 | -0.062 | 72.484
4.5 | 0.818 | 0.01115 | -0.063 | 73.337
5 | 0.862 | 0.01183 | -0.064 | 72.833
5.5 | 0.882 | 0.01258 | -0.065 | 70.076
6 | 0.7 | 0.0415 | -0.033 | 16.859
6.5 | 0.447 | 0.04892 | -0.027 | 9.147
7 | 0.477 | 0.04656 | -0.035 | 10.248
7.5 | 0.502 | 0.05289 | -0.031 | 9.482
8 | 0.528 | 0.05936 | -0.031 | 8.893
8.5 | 0.555 | 0.07471 | -0.032 | 7.425
9 | 0.581 | 0.06284 | -0.033 | 9.251
9.5 | 0.608 | 0.07035 | -0.033 | 8.639
10 | 0.634 | 0.08471 | -0.033 | 7.482
10.5 | 0.661 | 0.08944 | -0.036 | 7.393
11 | 0.687 | 0.09237 | -0.036 | 7.442
11.5 | 0.714 | 0.10005 | -0.037 | 7.134
12 | 0.74 | 0.10336 | -0.037 | 7.158
12.5 | 0.766 | 0.10487 | -0.038 | 7.306
13 | 0.794 | 0.10886 | -0.04 | 7.29
13.5 | 0.82 | 0.11284 | -0.041 | 7.263
14 | 0.845 | 0.11651 | -0.041 | 7.256
14.5 | 0.871 | 0.12364 | -0.042 | 7.048
15 | 0.899 | 0.12867 | -0.044 | 6.984
15.5 | 0.925 | 0.13548 | -0.045 | 6.826
16 | 0.951 | 0.1363 | -0.046 | 6.976
16.5 | 0.976 | 0.1414 | -0.046 | 6.905
17 | 1.002 | 0.1465 | -0.047 | 6.843
17.5 | 1.031 | 0.1539 | -0.05 | 6.696
18 | 1.056 | 0.15937 | -0.05 | 6.624
18.5 | 1.081 | 0.16391 | -0.05 | 6.595
19 | 1.107 | 0.16797 | -0.051 | 6.588
19.5 | 1.133 | 0.17302 | -0.052 | 6.548
20 | 1.162 | 0.17564 | -0.055 | 6.614

## 56. Re 2M Mach 0.50 (2)
BIGFOIL.COM POLAR EXPORT
NACA67-211
NACA67-211 |  |  |  | Cl Max: | 0.9141 | at alpha= | 8 | deg
XFOIL ncrit=9 |  |  |  | L/D Max: | 99.6088 | at alpha= | 1.5 | deg
Re: | 2000000 |  |  | Cd Min: | 0.24818 | at alpha= | -20 | deg
Mach: | 0.5 |  |  | Cl=0 at alpha= | -1.9392 | deg
|  |  |  | @ Cl=0.1, Cd= | 0.004046
|  |  |  | @ Cl=0.4, Cd= | 0.0040888
|  |  |  | @ Cl=0.6, Cd= | 0.0095189
alpha (deg) | Cl | Cd | Cm | Cl/Cd
-20 | -0.6666 | 0.24818 | 0.0032 | -2.686
-19.5 | -0.6464 | 0.23902 | -0.0016 | -2.7044
-19 | -0.6274 | 0.23114 | -0.0059 | -2.7144
-18.5 | -0.6086 | 0.22294 | -0.0103 | -2.7299
-18 | -0.5906 | 0.21492 | -0.0143 | -2.748
-17.5 | -0.5728 | 0.20802 | -0.0178 | -2.7536
-17 | -0.5549 | 0.20075 | -0.0215 | -2.7641
-16.5 | -0.5374 | 0.19238 | -0.0255 | -2.7934
-15 | -0.4896 | 0.16741 | -0.0373 | -2.9246
-14 | -0.4384 | 0.14925 | -0.0521 | -2.9374
-13.5 | -0.4129 | 0.13946 | -0.0604 | -2.9607
-12.5 | -0.3757 | 0.12041 | -0.0742 | -3.1202
-11.5 | -0.3533 | 0.1017 | -0.086 | -3.4739
-11 | -0.3497 | 0.09215 | -0.0909 | -3.7949
-10.5 | -0.3525 | 0.08306 | -0.0953 | -4.2439
-10 | -0.3588 | 0.07364 | -0.1 | -4.8724
-9.5 | -0.3724 | 0.06356 | -0.1058 | -5.859
-9 | -0.402 | 0.0505 | -0.1151 | -7.9604
-8.5 | -0.4364 | 0.04278 | -0.1144 | -10.201
-8 | -0.4707 | 0.03628 | -0.1079 | -12.9741
-7.5 | -0.5068 | 0.03027 | -0.0972 | -16.7426
-7 | -0.5133 | 0.02438 | -0.0885 | -21.0541
-6.5 | -0.5005 | 0.01868 | -0.0809 | -26.7934
-6 | -0.4641 | 0.0134 | -0.0756 | -34.6343
-5.5 | -0.4084 | 0.01101 | -0.0725 | -37.0936
-5 | -0.3568 | 0.00949 | -0.0688 | -37.5975
-4.5 | -0.3003 | 0.00872 | -0.066 | -34.4381
-4 | -0.242 | 0.00814 | -0.0638 | -29.7297
-3.5 | -0.182 | 0.00773 | -0.0623 | -23.5446
-3 | -0.1214 | 0.00738 | -0.0611 | -16.4499
-2.5 | -0.0602 | 0.0071 | -0.0602 | -8.4789
-2 | -0.0048 | 0.00655 | -0.0585 | -0.73282
-1.5 | 0.0347 | 0.00521 | -0.0544 | 6.6603
-1 | 0.0798 | 0.00404 | -0.051 | 19.7525
-0.5 | 0.147 | 0.00406 | -0.0515 | 36.2069
0 | 0.2126 | 0.00417 | -0.0513 | 50.9832
0.5 | 0.2786 | 0.00418 | -0.0513 | 66.6507
1 | 0.3429 | 0.00408 | -0.0509 | 84.0441
1.5 | 0.4074 | 0.00409 | -0.0507 | 99.6088
2 | 0.4332 | 0.00507 | -0.0424 | 85.4438
2.5 | 0.4467 | 0.00645 | -0.0322 | 69.2558
3 | 0.4635 | 0.00772 | -0.0229 | 60.0389
3.5 | 0.5045 | 0.00863 | -0.0182 | 58.4589
4 | 0.558 | 0.00912 | -0.0156 | 61.1842
4.5 | 0.6117 | 0.00963 | -0.0128 | 63.5202
5 | 0.6649 | 0.01025 | -0.0096 | 64.8683
5.5 | 0.7165 | 0.01106 | -0.006 | 64.783
6 | 0.7675 | 0.012 | -0.002 | 63.9583
6.5 | 0.8129 | 0.01342 | 0.0031 | 60.5738
7 | 0.8589 | 0.01573 | 0.0083 | 54.6027
7.5 | 0.9073 | 0.02068 | 0.0124 | 43.8733
8 | 0.9141 | 0.02665 | 0.0209 | 34.3002
8.5 | 0.8844 | 0.03396 | 0.0314 | 26.0424
9 | 0.8483 | 0.04138 | 0.0394 | 20.5002
9.5 | 0.8083 | 0.04954 | 0.0435 | 16.3161
10 | 0.7663 | 0.05984 | 0.0423 | 12.8058
10.5 | 0.7323 | 0.07374 | 0.0333 | 9.9308
11 | 0.7084 | 0.09042 | 0.0214 | 7.8345
11.5 | 0.6914 | 0.10399 | 0.0135 | 6.6487
12 | 0.6826 | 0.11603 | 0.0071 | 5.883
12.5 | 0.6788 | 0.12734 | 0.0014 | 5.3306
13 | 0.6759 | 0.13837 | -0.0034 | 4.8847

## 57. Re 3M Mach 0.00 (1)
BIGFOIL.COM POLAR EXPORT
NACA67-211
NACA67-211 |  |  |  | Cl Max: | 1.048 | at alpha= | 9.5 | deg
JavaFoil+Calcfoil stall+Eppler ext transition |  |  |  | L/D Max: | 158.475 | at alpha= | 2.5 | deg
Re: | 3000000 |  |  | Cd Min: | 0.00308 | at alpha= | 1.5 | deg
Mach: | 0 |  |  | Cl=0 at alpha= | -1.8051 | deg
|  |  |  | @ Cl=0.1, Cd= | 0.0031813
|  |  |  | @ Cl=0.4, Cd= | 0.0030883
|  |  |  | @ Cl=0.6, Cd= | 0.0070379
alpha (deg) | Cl | Cd | Cm | Cl/Cd
-14 | -0.613 | 0.09929 | -0.01 | -6.169
-13.5 | -0.625 | 0.09355 | -0.01 | -6.678
-13 | -0.634 | 0.0878 | -0.011 | -7.225
-12.5 | -0.642 | 0.08275 | -0.011 | -7.753
-12 | -0.645 | 0.07737 | -0.012 | -8.338
-11.5 | -0.646 | 0.07178 | -0.012 | -8.996
-11 | -0.643 | 0.06732 | -0.013 | -9.552
-10.5 | -0.636 | 0.06258 | -0.014 | -10.169
-10 | -0.624 | 0.05897 | -0.015 | -10.589
-9.5 | -0.613 | 0.05305 | -0.017 | -11.546
-9 | -0.718 | 0.01044 | -0.029 | -68.829
-8.5 | -0.689 | 0.01003 | -0.03 | -68.753
-8 | -0.656 | 0.00959 | -0.031 | -68.361
-7.5 | -0.617 | 0.00918 | -0.032 | -67.143
-7 | -0.572 | 0.00877 | -0.033 | -65.18
-6.5 | -0.525 | 0.00843 | -0.034 | -62.241
-6 | -0.475 | 0.00812 | -0.035 | -58.455
-5.5 | -0.423 | 0.00781 | -0.036 | -54.136
-5 | -0.369 | 0.00756 | -0.037 | -48.778
-4.5 | -0.314 | 0.00608 | -0.038 | -51.55
-4 | -0.257 | 0.00588 | -0.039 | -43.693
-3.5 | -0.199 | 0.0061 | -0.04 | -32.689
-3 | -0.141 | 0.0059 | -0.041 | -23.951
-2.5 | -0.082 | 0.00576 | -0.042 | -14.295
-2 | -0.023 | 0.00317 | -0.043 | -7.3
-1.5 | 0.036 | 0.00318 | -0.044 | 11.433
-1 | 0.096 | 0.00318 | -0.045 | 30.208
-0.5 | 0.156 | 0.0032 | -0.046 | 48.721
0 | 0.216 | 0.00319 | -0.047 | 67.674
0.5 | 0.275 | 0.0032 | -0.048 | 85.914
1 | 0.334 | 0.00327 | -0.049 | 102.307
1.5 | 0.393 | 0.00308 | -0.049 | 127.67
2 | 0.452 | 0.00315 | -0.05 | 143.211
2.5 | 0.51 | 0.00322 | -0.051 | 158.475
3 | 0.566 | 0.00688 | -0.052 | 82.326
3.5 | 0.622 | 0.00714 | -0.053 | 87.201
4 | 0.677 | 0.00677 | -0.054 | 100.037
4.5 | 0.731 | 0.00886 | -0.055 | 82.471
5 | 0.783 | 0.00922 | -0.056 | 84.887
5.5 | 0.83 | 0.0096 | -0.056 | 86.445
6 | 0.874 | 0.01 | -0.057 | 87.433
6.5 | 0.914 | 0.01044 | -0.058 | 87.575
7 | 0.95 | 0.01089 | -0.059 | 87.206
7.5 | 0.981 | 0.01139 | -0.06 | 86.126
8 | 1.006 | 0.0119 | -0.06 | 84.569
8.5 | 1.026 | 0.01258 | -0.061 | 81.57
9 | 1.04 | 0.01327 | -0.062 | 78.344
9.5 | 1.048 | 0.01396 | -0.063 | 75.011
10 | 1.048 | 0.01476 | -0.063 | 71.011
10.5 | 0.875 | 0.05755 | -0.042 | 15.203
11 | 0.854 | 0.06846 | -0.036 | 12.481
11.5 | 0.845 | 0.0723 | -0.036 | 11.689
12 | 0.83 | 0.0779 | -0.035 | 10.657
12.5 | 0.814 | 0.08307 | -0.035 | 9.796
13 | 0.794 | 0.08894 | -0.034 | 8.924
13.5 | 0.772 | 0.09709 | -0.033 | 7.95
14 | 0.749 | 0.10289 | -0.033 | 7.281
14.5 | 0.72 | 0.10945 | -0.033 | 6.577

## 58. Re 3M Mach 0.00 (2)
BIGFOIL.COM POLAR EXPORT
NACA67-211
NACA67-211 |  |  |  | Cl Max: | 1.4796 | at alpha= | 17.5 | deg
XFOIL ncrit=9 |  |  |  | L/D Max: | 91.7819 | at alpha= | 1.5 | deg
Re: | 3000000 |  |  | Cd Min: | 0.1919 | at alpha= | -18 | deg
Mach: | 0 |  |  | Cl=0 at alpha= | -1.8176 | deg
|  |  |  | @ Cl=0.1, Cd= | 0.0033612
|  |  |  | @ Cl=0.4, Cd= | 0.0053119
|  |  |  | @ Cl=0.6, Cd= | 0.0079079
alpha (deg) | Cl | Cd | Cm | Cl/Cd
-18 | -0.5825 | 0.1919 | -0.0113 | -3.0354
-17.5 | -0.5723 | 0.18454 | -0.0145 | -3.1012
-17 | -0.5548 | 0.18089 | -0.0171 | -3.0671
-16.5 | -1.1909 | 0.03661 | -0.0824 | -32.5294
-16 | -1.2388 | 0.03006 | -0.0755 | -41.2109
-15.5 | -1.2219 | 0.02497 | -0.0773 | -48.9347
-15 | -1.1717 | 0.02313 | -0.0803 | -50.6572
-14.5 | -1.1304 | 0.02194 | -0.0804 | -51.5223
-13.5 | -1.0817 | 0.01968 | -0.0727 | -54.9644
-13 | -1.0565 | 0.01855 | -0.0685 | -56.9542
-12.5 | -1.026 | 0.01784 | -0.0648 | -57.5112
-12 | -0.9871 | 0.01729 | -0.0627 | -57.0908
-11.5 | -0.9499 | 0.01631 | -0.0603 | -58.2403
-11 | -0.9056 | 0.01578 | -0.059 | -57.3891
-10.5 | -0.8769 | 0.01336 | -0.0553 | -65.6362
-10 | -0.8339 | 0.0124 | -0.0537 | -67.25
-9.5 | -0.7867 | 0.01178 | -0.0528 | -66.7827
-9 | -0.739 | 0.0112 | -0.0519 | -65.9821
-8.5 | -0.691 | 0.01061 | -0.051 | -65.1272
-8 | -0.6406 | 0.01017 | -0.0506 | -62.9892
-7.5 | -0.5899 | 0.00975 | -0.0501 | -60.5026
-7 | -0.5434 | 0.0089 | -0.0488 | -61.0562
-6 | -0.4417 | 0.00799 | -0.0479 | -55.2816
-5.5 | -0.3891 | 0.00766 | -0.0477 | -50.7963
-5 | -0.3366 | 0.0073 | -0.0474 | -46.1096
-4.5 | -0.2835 | 0.007 | -0.0473 | -40.5
-4 | -0.2301 | 0.00674 | -0.0473 | -34.1395
-3.5 | -0.1759 | 0.00652 | -0.0474 | -26.9785
-3 | -0.1214 | 0.00628 | -0.0475 | -19.3312
-2.5 | -0.0677 | 0.00599 | -0.0475 | -11.3022
-2 | -0.0166 | 0.00546 | -0.0471 | -3.0403
-1.5 | 0.0289 | 0.00447 | -0.0459 | 6.4653
-1 | 0.0761 | 0.00353 | -0.0449 | 21.5581
-0.5 | 0.1299 | 0.00315 | -0.0448 | 41.2381
0 | 0.1869 | 0.00315 | -0.0453 | 59.3333
0.5 | 0.2436 | 0.00317 | -0.0456 | 76.8454
1 | 0.2992 | 0.00326 | -0.0457 | 91.7791
1.5 | 0.3451 | 0.00376 | -0.0439 | 91.7819
2 | 0.3819 | 0.00482 | -0.0405 | 79.2324
2.5 | 0.4198 | 0.00585 | -0.0375 | 71.7607
3 | 0.4623 | 0.00668 | -0.0354 | 69.2066
3.5 | 0.5086 | 0.00729 | -0.0339 | 69.7668
4 | 0.5589 | 0.00765 | -0.0332 | 73.0588
4.5 | 0.6099 | 0.00797 | -0.0327 | 76.5245
5 | 0.6608 | 0.00829 | -0.0322 | 79.7105
5.5 | 0.7108 | 0.00866 | -0.0315 | 82.0785
6 | 0.7602 | 0.00905 | -0.0306 | 84
6.5 | 0.8072 | 0.00954 | -0.0294 | 84.6122
7 | 0.8559 | 0.00991 | -0.0285 | 86.3673
7.5 | 0.9031 | 0.01038 | -0.0273 | 87.0039
8 | 0.9455 | 0.01108 | -0.0252 | 85.3339
8.5 | 0.9887 | 0.01152 | -0.0232 | 85.8247
9 | 1.0316 | 0.01202 | -0.0213 | 85.8236
9.5 | 1.0733 | 0.01264 | -0.0193 | 84.913
10 | 1.1136 | 0.01331 | -0.017 | 83.6664
10.5 | 1.1485 | 0.01459 | -0.0139 | 78.7183
11 | 1.1886 | 0.01514 | -0.0118 | 78.5073
11.5 | 1.2271 | 0.01589 | -0.0095 | 77.2247
12 | 1.262 | 0.01679 | -0.0067 | 75.1638
12.5 | 1.2979 | 0.0176 | -0.0042 | 73.7443
13 | 1.3273 | 0.0188 | -0.0007 | 70.6011
13.5 | 1.3546 | 0.01997 | 0.003 | 67.8317
14 | 1.3782 | 0.02165 | 0.0068 | 63.6582
14.5 | 1.3846 | 0.02486 | 0.0121 | 55.6959
15 | 1.4123 | 0.02627 | 0.0146 | 53.7609
15.5 | 1.4381 | 0.02781 | 0.017 | 51.7116
16 | 1.4501 | 0.03047 | 0.0206 | 47.5911
16.5 | 1.4633 | 0.03311 | 0.0235 | 44.1951
17 | 1.4711 | 0.0363 | 0.0263 | 40.5262
17.5 | 1.4796 | 0.03966 | 0.0284 | 37.3071
18 | 1.4752 | 0.04454 | 0.0302 | 33.1208
18.5 | 1.452 | 0.05222 | 0.0306 | 27.8054
19 | 1.4314 | 0.06092 | 0.0285 | 23.4964
19.5 | 1.3828 | 0.07584 | 0.0214 | 18.2331

## 59. Re 3M Mach 0.10 (1)
BIGFOIL.COM POLAR EXPORT
NACA67-211
NACA67-211 |  |  |  | Cl Max: | 1.039 | at alpha= | 9.5 | deg
JavaFoil+Calcfoil stall+Eppler ext transition |  |  |  | L/D Max: | 157.323 | at alpha= | 2.5 | deg
Re: | 3000000 |  |  | Cd Min: | 0.00311 | at alpha= | 1.5 | deg
Mach: | 0.1 |  |  | Cl=0 at alpha= | -1.8083 | deg
|  |  |  | @ Cl=0.1, Cd= | 0.0031705
|  |  |  | @ Cl=0.4, Cd= | 0.0031142
|  |  |  | @ Cl=0.6, Cd= | 0.0070295
alpha (deg) | Cl | Cd | Cm | Cl/Cd
-14 | -0.584 | 0.10035 | -0.01 | -5.824
-13.5 | -0.6 | 0.09455 | -0.01 | -6.344
-13 | -0.613 | 0.08927 | -0.011 | -6.867
-12.5 | -0.623 | 0.08422 | -0.011 | -7.401
-12 | -0.63 | 0.07865 | -0.012 | -8.015
-11.5 | -0.634 | 0.07237 | -0.012 | -8.757
-11 | -0.633 | 0.06783 | -0.013 | -9.332
-10.5 | -0.629 | 0.06338 | -0.014 | -9.921
-10 | -0.619 | 0.05942 | -0.015 | -10.424
-9.5 | -0.608 | 0.05431 | -0.017 | -11.191
-9 | -0.716 | 0.01054 | -0.03 | -67.9
-8.5 | -0.689 | 0.01007 | -0.031 | -68.425
-8 | -0.656 | 0.00965 | -0.032 | -67.963
-7.5 | -0.617 | 0.00926 | -0.033 | -66.7
-7 | -0.573 | 0.00881 | -0.034 | -65.068
-6.5 | -0.526 | 0.00848 | -0.034 | -61.999
-6 | -0.476 | 0.00815 | -0.035 | -58.47
-5.5 | -0.424 | 0.00785 | -0.036 | -54.017
-5 | -0.37 | 0.00755 | -0.037 | -49.04
-4.5 | -0.315 | 0.00728 | -0.038 | -43.238
-4 | -0.258 | 0.00589 | -0.039 | -43.866
-3.5 | -0.2 | 0.0061 | -0.04 | -32.857
-3 | -0.142 | 0.00591 | -0.041 | -23.986
-2.5 | -0.083 | 0.00575 | -0.042 | -14.385
-2 | -0.023 | 0.0032 | -0.043 | -7.268
-1.5 | 0.037 | 0.00317 | -0.044 | 11.522
-1 | 0.097 | 0.00317 | -0.045 | 30.494
-0.5 | 0.157 | 0.00318 | -0.046 | 49.178
0 | 0.217 | 0.0032 | -0.047 | 67.767
0.5 | 0.277 | 0.00324 | -0.048 | 85.501
1 | 0.336 | 0.00325 | -0.049 | 103.247
1.5 | 0.395 | 0.00311 | -0.05 | 126.942
2 | 0.454 | 0.00316 | -0.051 | 143.743
2.5 | 0.512 | 0.00326 | -0.051 | 157.323
3 | 0.569 | 0.00688 | -0.052 | 82.665
3.5 | 0.625 | 0.00715 | -0.053 | 87.509
4 | 0.681 | 0.00678 | -0.054 | 100.416
4.5 | 0.734 | 0.00892 | -0.055 | 82.32
5 | 0.786 | 0.00928 | -0.056 | 84.679
5.5 | 0.833 | 0.00965 | -0.057 | 86.335
6 | 0.877 | 0.01007 | -0.057 | 87.133
6.5 | 0.917 | 0.0105 | -0.058 | 87.322
7 | 0.952 | 0.01096 | -0.059 | 86.783
7.5 | 0.981 | 0.01147 | -0.06 | 85.571
8 | 1.005 | 0.01203 | -0.061 | 83.531
8.5 | 1.023 | 0.01273 | -0.062 | 80.346
9 | 1.034 | 0.01345 | -0.062 | 76.893
9.5 | 1.039 | 0.01413 | -0.063 | 73.529
10 | 1.034 | 0.01517 | -0.063 | 68.17
10.5 | 0.853 | 0.06233 | -0.038 | 13.682
11 | 0.838 | 0.06933 | -0.035 | 12.088
11.5 | 0.825 | 0.07382 | -0.035 | 11.171
12 | 0.807 | 0.07918 | -0.034 | 10.186
12.5 | 0.786 | 0.08435 | -0.034 | 9.318
13 | 0.763 | 0.09027 | -0.033 | 8.449
13.5 | 0.738 | 0.09702 | -0.034 | 7.606
14 | 0.711 | 0.10471 | -0.033 | 6.787
14.5 | 0.677 | 0.10976 | -0.032 | 6.17

## 60. Re 3M Mach 0.10 (2)
BIGFOIL.COM POLAR EXPORT
NACA67-211
NACA67-211 |  |  |  | Cl Max: | 1.4335 | at alpha= | 16.5 | deg
XFOIL ncrit=9 |  |  |  | L/D Max: | 92.2699 | at alpha= | 1 | deg
Re: | 3000000 |  |  | Cd Min: | 0.09447 | at alpha= | 19 | deg
Mach: | 0.1 |  |  | Cl=0 at alpha= | -99 | deg
|  |  |  | @ Cl=0.1, Cd= | 0.00315
|  |  |  | @ Cl=0.4, Cd= | 0.0052963
|  |  |  | @ Cl=0.6, Cd= | 0.0079238
alpha (deg) | Cl | Cd | Cm | Cl/Cd
0 | 0.1879 | 0.00315 | -0.0455 | 59.6508
0.5 | 0.2448 | 0.00317 | -0.0458 | 77.224
1 | 0.3008 | 0.00326 | -0.046 | 92.2699
1.5 | 0.3466 | 0.00377 | -0.044 | 91.9363
2 | 0.3833 | 0.00484 | -0.0405 | 79.1942
2.5 | 0.421 | 0.00587 | -0.0374 | 71.7206
3 | 0.4636 | 0.0067 | -0.0352 | 69.194
3.5 | 0.5101 | 0.00731 | -0.0338 | 69.7811
4 | 0.5607 | 0.00767 | -0.033 | 73.103
4.5 | 0.6118 | 0.008 | -0.0324 | 76.475
5 | 0.6629 | 0.00833 | -0.0318 | 79.5798
5.5 | 0.713 | 0.00871 | -0.031 | 81.8599
6 | 0.7626 | 0.00909 | -0.0302 | 83.8944
6.5 | 0.8099 | 0.00958 | -0.0288 | 84.5407
7 | 0.8586 | 0.00997 | -0.0278 | 86.1184
7.5 | 0.9052 | 0.01046 | -0.0263 | 86.5392
8 | 0.9468 | 0.01119 | -0.0239 | 84.6113
8.5 | 0.9907 | 0.01163 | -0.0219 | 85.1849
9 | 1.0338 | 0.01217 | -0.0199 | 84.9466
9.5 | 1.0758 | 0.01282 | -0.0177 | 83.9158
10 | 1.1154 | 0.01363 | -0.0152 | 81.8342
10.5 | 1.1516 | 0.01484 | -0.0121 | 77.6011
11 | 1.1918 | 0.01544 | -0.0098 | 77.1891
11.5 | 1.2299 | 0.01629 | -0.0073 | 75.5003
12 | 1.2643 | 0.01729 | -0.0043 | 73.1232
12.5 | 1.2996 | 0.01821 | -0.0015 | 71.3674
13 | 1.3277 | 0.01957 | 0.0024 | 67.8436
14 | 1.3611 | 0.02397 | 0.0121 | 56.7835
14.5 | 1.3774 | 0.02641 | 0.0162 | 52.1545
15 | 1.4022 | 0.02812 | 0.0189 | 49.8649
15.5 | 1.4244 | 0.03005 | 0.0217 | 47.401
16 | 1.4285 | 0.03349 | 0.0256 | 42.6545
16.5 | 1.4335 | 0.03703 | 0.0287 | 38.7119
17 | 1.4322 | 0.04139 | 0.0312 | 34.6026
17.5 | 1.4312 | 0.04619 | 0.0326 | 30.9851
18 | 1.412 | 0.05369 | 0.0325 | 26.2991
18.5 | 1.3566 | 0.06801 | 0.0274 | 19.9471
19 | 1.2638 | 0.09447 | 0.0109 | 13.3778

## 61. Re 3M Mach 0.25 (1)
BIGFOIL.COM POLAR EXPORT
NACA67-211
NACA67-211 |  |  |  | Cl Max: | 0.992 | at alpha= | 8.5 | deg
JavaFoil+Calcfoil stall+Eppler ext transition |  |  |  | L/D Max: | 160.111 | at alpha= | 2.5 | deg
Re: | 3000000 |  |  | Cd Min: | 0.00307 | at alpha= | 1 | deg
Mach: | 0.25 |  |  | Cl=0 at alpha= | -1.8064 | deg
|  |  |  | @ Cl=0.1, Cd= | 0.0031902
|  |  |  | @ Cl=0.4, Cd= | 0.0031151
|  |  |  | @ Cl=0.6, Cd= | 0.10212
alpha (deg) | Cl | Cd | Cm | Cl/Cd
-13 | -0.421 | 0.09422 | -0.011 | -4.471
-12.5 | -0.463 | 0.08808 | -0.011 | -5.257
-12 | -0.499 | 0.08264 | -0.012 | -6.038
-11.5 | -0.529 | 0.07788 | -0.012 | -6.789
-11 | -0.551 | 0.07167 | -0.013 | -7.691
-10.5 | -0.566 | 0.06758 | -0.012 | -8.371
-10 | -0.574 | 0.06294 | -0.013 | -9.116
-9.5 | -0.575 | 0.05859 | -0.015 | -9.809
-9 | -0.568 | 0.05432 | -0.016 | -10.455
-8.5 | -0.557 | 0.04913 | -0.018 | -11.329
-8 | -0.653 | 0.01 | -0.032 | -65.321
-7.5 | -0.62 | 0.00959 | -0.033 | -64.664
-7 | -0.579 | 0.00911 | -0.034 | -63.578
-6.5 | -0.534 | 0.00872 | -0.035 | -61.222
-6 | -0.485 | 0.00838 | -0.036 | -57.838
-5.5 | -0.433 | 0.00802 | -0.037 | -53.953
-5 | -0.379 | 0.00772 | -0.038 | -49.079
-4.5 | -0.322 | 0.00743 | -0.039 | -43.415
-4 | -0.265 | 0.00714 | -0.04 | -37.077
-3.5 | -0.206 | 0.00572 | -0.041 | -35.952
-3 | -0.146 | 0.0056 | -0.042 | -25.983
-2.5 | -0.085 | 0.00584 | -0.043 | -14.552
-2 | -0.024 | 0.0032 | -0.044 | -7.462
-1.5 | 0.038 | 0.00321 | -0.045 | 11.712
-1 | 0.099 | 0.00319 | -0.046 | 31.1
-0.5 | 0.161 | 0.0032 | -0.047 | 50.206
0 | 0.223 | 0.00322 | -0.048 | 69.085
0.5 | 0.284 | 0.00324 | -0.049 | 87.698
1 | 0.345 | 0.00307 | -0.05 | 112.216
1.5 | 0.406 | 0.00312 | -0.051 | 129.98
2 | 0.466 | 0.00318 | -0.052 | 146.521
2.5 | 0.526 | 0.00329 | -0.053 | 160.111
3 | 0.584 | 0.00703 | -0.054 | 83.095
3.5 | 0.641 | 0.00665 | -0.055 | 96.433
4 | 0.697 | 0.00877 | -0.056 | 79.563
4.5 | 0.752 | 0.00913 | -0.056 | 82.302
5 | 0.803 | 0.00955 | -0.057 | 84.142
5.5 | 0.85 | 0.00994 | -0.058 | 85.435
6 | 0.891 | 0.0104 | -0.059 | 85.635
6.5 | 0.927 | 0.0109 | -0.06 | 84.983
7 | 0.955 | 0.01143 | -0.061 | 83.621
7.5 | 0.977 | 0.01204 | -0.062 | 81.113
8 | 0.989 | 0.01271 | -0.062 | 77.798
8.5 | 0.992 | 0.01342 | -0.063 | 73.856
9 | 0.983 | 0.01423 | -0.064 | 69.054
9.5 | 0.794 | 0.05842 | -0.036 | 13.585
10 | 0.769 | 0.06465 | -0.033 | 11.892
10.5 | 0.738 | 0.06955 | -0.032 | 10.608
11 | 0.7 | 0.07516 | -0.032 | 9.31
11.5 | 0.655 | 0.08038 | -0.032 | 8.148
12 | 0.604 | 0.08501 | -0.032 | 7.102
12.5 | 0.547 | 0.09036 | -0.033 | 6.058
13 | 0.486 | 0.0967 | -0.034 | 5.027
13.5 | 0.42 | 0.10212 | -0.034 | 4.111

## 62. Re 3M Mach 0.25 (2)
BIGFOIL.COM POLAR EXPORT
NACA67-211
NACA67-211 |  |  |  | Cl Max: | 1.2644 | at alpha= | 12.5 | deg
XFOIL ncrit=9 |  |  |  | L/D Max: | 94.0729 | at alpha= | 1 | deg
Re: | 3000000 |  |  | Cd Min: | 0.20331 | at alpha= | 17.5 | deg
Mach: | 0.25 |  |  | Cl=0 at alpha= | -1.8431 | deg
|  |  |  | @ Cl=0.1, Cd= | 0.0034771
|  |  |  | @ Cl=0.4, Cd= | 0.005236
|  |  |  | @ Cl=0.6, Cd= | 0.0079816
alpha (deg) | Cl | Cd | Cm | Cl/Cd
-16.5 | -0.5401 | 0.17824 | -0.0208 | -3.0302
-16 | -0.5317 | 0.16972 | -0.024 | -3.1328
-15.5 | -0.5251 | 0.16117 | -0.0274 | -3.2581
-15 | -0.5246 | 0.15067 | -0.0309 | -3.4818
-14.5 | -0.522 | 0.14038 | -0.0357 | -3.7185
-13.5 | -0.4838 | 0.12381 | -0.0491 | -3.9076
-12.5 | -0.6708 | 0.05268 | -0.1034 | -12.7335
-12 | -0.7278 | 0.04202 | -0.1033 | -17.3203
-11.5 | -0.8748 | 0.02619 | -0.0867 | -33.4021
-11 | -0.8704 | 0.02355 | -0.079 | -36.9597
-10.5 | -0.8615 | 0.0198 | -0.0722 | -43.5101
-10 | -0.8276 | 0.01783 | -0.0683 | -46.4162
-9.5 | -0.8022 | 0.0143 | -0.0634 | -56.0979
-9 | -0.7555 | 0.01321 | -0.0612 | -57.1915
-8.5 | -0.708 | 0.01207 | -0.0591 | -58.6578
-8 | -0.6579 | 0.01118 | -0.0575 | -58.8462
-7.5 | -0.6075 | 0.01037 | -0.056 | -58.5824
-7 | -0.5547 | 0.00986 | -0.0549 | -56.2576
-6.5 | -0.5068 | 0.00885 | -0.053 | -57.2655
-6 | -0.4541 | 0.0083 | -0.052 | -54.7108
-5.5 | -0.4002 | 0.00787 | -0.0513 | -50.8513
-5 | -0.3453 | 0.00754 | -0.0509 | -45.7958
-4.5 | -0.2913 | 0.00714 | -0.0502 | -40.7983
-3.5 | -0.1801 | 0.00658 | -0.0498 | -27.3708
-3 | -0.1236 | 0.00635 | -0.0498 | -19.4646
-2.5 | -0.0675 | 0.0061 | -0.0498 | -11.0656
-2 | -0.0145 | 0.00561 | -0.0493 | -2.5847
-1.5 | 0.0317 | 0.00463 | -0.0478 | 6.8467
-1 | 0.0794 | 0.00365 | -0.0466 | 21.7534
-0.5 | 0.1342 | 0.00319 | -0.0463 | 42.069
0 | 0.1933 | 0.00319 | -0.0468 | 60.5956
0.5 | 0.2519 | 0.0032 | -0.0471 | 78.7188
1 | 0.3095 | 0.00329 | -0.0471 | 94.0729
1.5 | 0.3548 | 0.00386 | -0.0447 | 91.9171
2 | 0.3903 | 0.00496 | -0.0406 | 78.6895
2.5 | 0.4272 | 0.00601 | -0.0369 | 71.0815
3 | 0.4699 | 0.00685 | -0.0344 | 68.5985
3.5 | 0.5175 | 0.00746 | -0.0327 | 69.37
4 | 0.5697 | 0.00779 | -0.0318 | 73.1322
4.5 | 0.6219 | 0.00812 | -0.0309 | 76.5887
5 | 0.6736 | 0.00849 | -0.0298 | 79.3404
5.5 | 0.7242 | 0.00891 | -0.0285 | 81.2795
6 | 0.7742 | 0.00935 | -0.027 | 82.8021
6.5 | 0.8208 | 0.00982 | -0.0247 | 83.5845
7 | 0.8672 | 0.0103 | -0.0224 | 84.1942
7.5 | 0.9113 | 0.01104 | -0.0196 | 82.5453
8 | 0.9564 | 0.01174 | -0.0171 | 81.4651
8.5 | 1.001 | 0.01242 | -0.0144 | 80.5958
9 | 1.0458 | 0.01317 | -0.0118 | 79.4077
9.5 | 1.0856 | 0.0144 | -0.0084 | 75.3889
10 | 1.1248 | 0.01563 | -0.0049 | 71.9642
10.5 | 1.1634 | 0.01695 | -0.0014 | 68.6372
11 | 1.1977 | 0.01853 | 0.0027 | 64.6357
11.5 | 1.2295 | 0.02027 | 0.0069 | 60.6561
12 | 1.2555 | 0.0223 | 0.0118 | 56.3004
12.5 | 1.2644 | 0.02553 | 0.0184 | 49.526
13 | 1.259 | 0.02949 | 0.0259 | 42.6924
13.5 | 1.2079 | 0.03773 | 0.0342 | 32.0143
14 | 1.179 | 0.04486 | 0.038 | 26.2818
14.5 | 1.1253 | 0.05595 | 0.0378 | 20.1126
15 | 1.0865 | 0.06861 | 0.0318 | 15.8359
15.5 | 1.0199 | 0.09492 | 0.0143 | 10.7448
16 | 0.9731 | 0.1146 | 0.0028 | 8.4913
17.5 | 0.7722 | 0.20331 | -0.0432 | 3.7981

## 63. Re 3M Mach 0.50 (1)
BIGFOIL.COM POLAR EXPORT
NACA67-211
NACA67-211 |  |  |  | Cl Max: | 1.163 | at alpha= | 20 | deg
JavaFoil+Calcfoil stall+Eppler ext transition |  |  |  | L/D Max: | 157.118 | at alpha= | 2 | deg
Re: | 3000000 |  |  | Cd Min: | 0.00307 | at alpha= | -1 | deg
Mach: | 0.5 |  |  | Cl=0 at alpha= | -1.8043 | deg
|  |  |  | @ Cl=0.1, Cd= | 0.0030796
|  |  |  | @ Cl=0.4, Cd= | 0.003181
|  |  |  | @ Cl=0.6, Cd= | 0.0085
alpha (deg) | Cl | Cd | Cm | Cl/Cd
-20 | -0.98 | 0.16719 | -0.007 | -5.864
-19.5 | -0.956 | 0.16352 | -0.008 | -5.845
-19 | -0.927 | 0.15789 | -0.008 | -5.869
-18.5 | -0.9 | 0.15309 | -0.008 | -5.878
-18 | -0.873 | 0.14761 | -0.009 | -5.916
-17.5 | -0.847 | 0.14409 | -0.009 | -5.879
-17 | -0.821 | 0.13981 | -0.01 | -5.871
-16.5 | -0.795 | 0.13587 | -0.01 | -5.85
-16 | -0.767 | 0.12793 | -0.01 | -5.992
-15.5 | -0.74 | 0.12402 | -0.011 | -5.965
-15 | -0.713 | 0.11718 | -0.011 | -6.088
-14.5 | -0.687 | 0.11264 | -0.012 | -6.098
-14 | -0.66 | 0.10901 | -0.012 | -6.057
-13.5 | -0.633 | 0.10584 | -0.013 | -5.979
-13 | -0.606 | 0.16619 | -0.013 | -3.649
-12.5 | -0.579 | 0.10016 | -0.013 | -5.779
-12 | -0.552 | 0.0967 | -0.014 | -5.708
-11.5 | -0.525 | 0.09332 | -0.014 | -5.629
-11 | -0.498 | 0.09017 | -0.015 | -5.528
-10.5 | -0.471 | 0.07822 | -0.015 | -6.022
-10 | -0.444 | 0.06825 | -0.015 | -6.509
-9.5 | -0.417 | 0.06257 | -0.016 | -6.671
-9 | -0.391 | 0.05753 | -0.017 | -6.79
-8.5 | -0.363 | 0.06581 | -0.016 | -5.511
-8 | -0.336 | 0.05446 | -0.017 | -6.171
-7.5 | -0.309 | 0.04935 | -0.018 | -6.27
-7 | -0.283 | 0.0452 | -0.02 | -6.259
-6.5 | -0.399 | 0.0423 | -0.02 | -9.432
-6 | -0.401 | 0.03814 | -0.023 | -10.512
-5.5 | -0.456 | 0.00894 | -0.042 | -50.963
-5 | -0.408 | 0.00852 | -0.043 | -47.869
-4.5 | -0.352 | 0.00809 | -0.044 | -43.51
-4 | -0.291 | 0.00771 | -0.045 | -37.764
-3.5 | -0.227 | 0.00732 | -0.046 | -31.07
-3 | -0.162 | 0.00703 | -0.047 | -22.996
-2.5 | -0.094 | 0.0068 | -0.048 | -13.899
-2 | -0.027 | 0.00658 | -0.049 | -4.039
-1.5 | 0.042 | 0.00313 | -0.051 | 13.378
-1 | 0.111 | 0.00307 | -0.052 | 36.176
-0.5 | 0.18 | 0.00309 | -0.053 | 58.235
0 | 0.249 | 0.00308 | -0.054 | 80.706
0.5 | 0.317 | 0.00312 | -0.055 | 101.901
1 | 0.385 | 0.00317 | -0.056 | 121.322
1.5 | 0.453 | 0.00322 | -0.057 | 140.689
2 | 0.52 | 0.00331 | -0.058 | 157.118
2.5 | 0.584 | 0.0084 | -0.059 | 69.511
3 | 0.648 | 0.0088 | -0.06 | 73.567
3.5 | 0.709 | 0.00925 | -0.061 | 76.667
4 | 0.766 | 0.00983 | -0.062 | 78
4.5 | 0.819 | 0.01036 | -0.063 | 79.013
5 | 0.863 | 0.01098 | -0.064 | 78.615
5.5 | 0.883 | 0.01167 | -0.065 | 75.635
6 | 0.859 | 0.01251 | -0.066 | 68.644
6.5 | 0.448 | 0.04718 | -0.029 | 9.495
7 | 0.583 | 0.01383 | -0.067 | 42.135
7.5 | 0.502 | 0.05124 | -0.033 | 9.806
8 | 0.528 | 0.05759 | -0.032 | 9.172
8.5 | 0.555 | 0.06019 | -0.033 | 9.226
9 | 0.582 | 0.06042 | -0.035 | 9.638
9.5 | 0.608 | 0.06622 | -0.035 | 9.188
10 | 0.634 | 0.07765 | -0.034 | 8.169
10.5 | 0.661 | 0.08331 | -0.036 | 7.94
11 | 0.688 | 0.0861 | -0.037 | 7.988
11.5 | 0.714 | 0.09292 | -0.037 | 7.685
12 | 0.74 | 0.09622 | -0.038 | 7.693
12.5 | 0.767 | 0.09869 | -0.039 | 7.774
13 | 0.794 | 0.10125 | -0.041 | 7.843
13.5 | 0.82 | 0.10706 | -0.041 | 7.66
14 | 0.846 | 0.11054 | -0.042 | 7.653
14.5 | 0.872 | 0.11533 | -0.043 | 7.561
15 | 0.9 | 0.1222 | -0.045 | 7.364
15.5 | 0.925 | 0.1282 | -0.045 | 7.218
16 | 0.951 | 0.12903 | -0.046 | 7.37
16.5 | 0.977 | 0.13334 | -0.047 | 7.327
17 | 1.003 | 0.13889 | -0.048 | 7.224
17.5 | 1.032 | 0.14489 | -0.051 | 7.125
18 | 1.056 | 0.14854 | -0.05 | 7.109
18.5 | 1.082 | 0.1541 | -0.051 | 7.019
19 | 1.108 | 0.15718 | -0.052 | 7.047
19.5 | 1.134 | 0.16273 | -0.053 | 6.971
20 | 1.163 | 0.16611 | -0.055 | 7.002

## 64. Re 3M Mach 0.50 (2)
BIGFOIL.COM POLAR EXPORT
NACA67-211
NACA67-211 |  |  |  | Cl Max: | 0.9353 | at alpha= | 8 | deg
XFOIL ncrit=9 |  |  |  | L/D Max: | 101.52 | at alpha= | 1 | deg
Re: | 3000000 |  |  | Cd Min: | 0.1374 | at alpha= | 13 | deg
Mach: | 0.5 |  |  | Cl=0 at alpha= | -1.9581 | deg
|  |  |  | @ Cl=0.1, Cd= | 0.0040221
|  |  |  | @ Cl=0.4, Cd= | 0.0048221
|  |  |  | @ Cl=0.6, Cd= | 0.0085583
alpha (deg) | Cl | Cd | Cm | Cl/Cd
-12 | -0.3662 | 0.10721 | -0.0833 | -3.4157
-11.5 | -0.3674 | 0.09757 | -0.0878 | -3.7655
-11 | -0.3573 | 0.09084 | -0.0914 | -3.9333
-10.5 | -0.365 | 0.08095 | -0.0961 | -4.509
-10 | -0.3707 | 0.07178 | -0.1009 | -5.1644
-9.5 | -0.3978 | 0.05886 | -0.1095 | -6.7584
-9 | -0.4206 | 0.04895 | -0.1156 | -8.5924
-8.5 | -0.4572 | 0.04139 | -0.1136 | -11.0461
-8 | -0.4915 | 0.03563 | -0.1057 | -13.7946
-7.5 | -0.5171 | 0.02985 | -0.0958 | -17.3233
-7 | -0.5326 | 0.02245 | -0.086 | -23.7238
-6.5 | -0.5291 | 0.01461 | -0.0772 | -36.2149
-6 | -0.4818 | 0.01101 | -0.0729 | -43.7602
-5.5 | -0.4264 | 0.00948 | -0.0694 | -44.9789
-5 | -0.3707 | 0.0085 | -0.0661 | -43.6118
-4.5 | -0.3114 | 0.00787 | -0.0637 | -39.568
-4 | -0.252 | 0.00731 | -0.0617 | -34.4733
-3.5 | -0.1904 | 0.00694 | -0.0604 | -27.4352
-3 | -0.128 | 0.00665 | -0.0595 | -19.2481
-2.5 | -0.0653 | 0.00641 | -0.0589 | -10.1872
-2 | -0.0042 | 0.00611 | -0.0582 | -0.6874
-1.5 | 0.0459 | 0.00522 | -0.0558 | 8.7931
-1 | 0.0933 | 0.00411 | -0.0531 | 22.7007
-0.5 | 0.1497 | 0.00337 | -0.0518 | 44.4214
0 | 0.2164 | 0.00335 | -0.0521 | 64.597
0.5 | 0.2823 | 0.00336 | -0.0522 | 84.0179
1 | 0.3472 | 0.00342 | -0.0521 | 101.5205
1.5 | 0.3874 | 0.00421 | -0.0469 | 92.019
2 | 0.4121 | 0.00541 | -0.0389 | 76.1738
2.5 | 0.4413 | 0.00651 | -0.032 | 67.788
3 | 0.4751 | 0.00738 | -0.0257 | 64.3767
3.5 | 0.5241 | 0.00796 | -0.0223 | 65.8417
4 | 0.5788 | 0.00838 | -0.0198 | 69.0692
4.5 | 0.6335 | 0.00884 | -0.017 | 71.6629
5 | 0.6876 | 0.00939 | -0.0139 | 73.2268
5.5 | 0.7422 | 0.00999 | -0.0106 | 74.2943
6 | 0.7931 | 0.01091 | -0.0064 | 72.6948
6.5 | 0.8433 | 0.01198 | -0.0018 | 70.3923
7 | 0.8893 | 0.0137 | 0.0038 | 64.9124
7.5 | 0.935 | 0.01815 | 0.0088 | 51.5152
8 | 0.9353 | 0.02639 | 0.0177 | 35.4415
8.5 | 0.9099 | 0.03296 | 0.0285 | 27.6062
9 | 0.8803 | 0.03943 | 0.0368 | 22.3256
9.5 | 0.8421 | 0.04703 | 0.042 | 17.9056
10 | 0.8099 | 0.05554 | 0.0425 | 14.5823
10.5 | 0.7733 | 0.06737 | 0.0368 | 11.4784
11 | 0.7459 | 0.08499 | 0.023 | 8.7763
11.5 | 0.7277 | 0.0988 | 0.0142 | 7.3654
12 | 0.7135 | 0.11209 | 0.0063 | 6.3654
12.5 | 0.7025 | 0.12577 | -0.0015 | 5.5856
13 | 0.701 | 0.1374 | -0.0077 | 5.1019

## 65. Re 4M Mach 0.00 (1)
BIGFOIL.COM POLAR EXPORT
NACA67-211
NACA67-211 |  |  |  | Cl Max: | 1.051 | at alpha= | 10 | deg
JavaFoil+Calcfoil stall+Eppler ext transition |  |  |  | L/D Max: | 133.146 | at alpha= | 2.5 | deg
Re: | 4000000 |  |  | Cd Min: | 0.00301 | at alpha= | -1.5 | deg
Mach: | 0 |  |  | Cl=0 at alpha= | -1.8051 | deg
|  |  |  | @ Cl=0.1, Cd= | 0.0030193
|  |  |  | @ Cl=0.4, Cd= | 0.0032966
|  |  |  | @ Cl=0.6, Cd= | 0.0067125
alpha (deg) | Cl | Cd | Cm | Cl/Cd
-14.5 | -0.599 | 0.10258 | -0.01 | -5.84
-14 | -0.613 | 0.09732 | -0.01 | -6.3
-13.5 | -0.625 | 0.09135 | -0.011 | -6.845
-13 | -0.635 | 0.08651 | -0.011 | -7.34
-12.5 | -0.642 | 0.08056 | -0.012 | -7.968
-12 | -0.646 | 0.07586 | -0.012 | -8.518
-11.5 | -0.648 | 0.06974 | -0.013 | -9.287
-11 | -0.646 | 0.06468 | -0.015 | -9.985
-10.5 | -0.643 | 0.05789 | -0.016 | -11.103
-10 | -0.634 | 0.05267 | -0.018 | -12.039
-9.5 | -0.742 | 0.01052 | -0.029 | -70.567
-9 | -0.72 | 0.00992 | -0.03 | -72.513
-8.5 | -0.69 | 0.0095 | -0.031 | -72.66
-8 | -0.656 | 0.0091 | -0.031 | -72.091
-7.5 | -0.617 | 0.00873 | -0.032 | -70.726
-7 | -0.572 | 0.00833 | -0.033 | -68.719
-6.5 | -0.525 | 0.00799 | -0.034 | -65.729
-6 | -0.475 | 0.00772 | -0.035 | -61.563
-5.5 | -0.423 | 0.00742 | -0.036 | -56.989
-5 | -0.369 | 0.00598 | -0.037 | -61.718
-4.5 | -0.314 | 0.00624 | -0.038 | -50.262
-4 | -0.257 | 0.006 | -0.039 | -42.9
-3.5 | -0.2 | 0.00576 | -0.04 | -34.671
-3 | -0.141 | 0.00561 | -0.041 | -25.177
-2.5 | -0.082 | 0.00548 | -0.042 | -15.026
-2 | -0.023 | 0.00308 | -0.043 | -7.512
-1.5 | 0.036 | 0.00301 | -0.044 | 12.076
-1 | 0.096 | 0.00302 | -0.045 | 31.862
-0.5 | 0.156 | 0.00301 | -0.046 | 51.79
0 | 0.216 | 0.00301 | -0.047 | 71.572
0.5 | 0.275 | 0.00307 | -0.048 | 89.597
1 | 0.334 | 0.00324 | -0.049 | 103.279
1.5 | 0.393 | 0.00328 | -0.049 | 119.926
2 | 0.452 | 0.00342 | -0.05 | 132.191
2.5 | 0.51 | 0.00383 | -0.051 | 133.146
3 | 0.567 | 0.00663 | -0.052 | 85.521
3.5 | 0.623 | 0.00677 | -0.053 | 92.049
4 | 0.678 | 0.00703 | -0.054 | 96.357
4.5 | 0.731 | 0.00735 | -0.055 | 99.49
5 | 0.783 | 0.00697 | -0.056 | 112.399
5.5 | 0.831 | 0.00912 | -0.056 | 91.076
6 | 0.875 | 0.00949 | -0.057 | 92.189
6.5 | 0.915 | 0.00992 | -0.058 | 92.275
7 | 0.951 | 0.01034 | -0.059 | 91.93
7.5 | 0.982 | 0.01081 | -0.06 | 90.805
8 | 1.007 | 0.0113 | -0.061 | 89.142
8.5 | 1.027 | 0.01196 | -0.061 | 85.867
9 | 1.041 | 0.01262 | -0.062 | 82.506
9.5 | 1.049 | 0.01325 | -0.063 | 79.164
10 | 1.051 | 0.01396 | -0.063 | 75.271
10.5 | 1.044 | 0.015 | -0.064 | 69.644
11 | 0.861 | 0.0645 | -0.04 | 13.35
11.5 | 0.851 | 0.06813 | -0.04 | 12.497
12 | 0.833 | 0.07521 | -0.037 | 11.079
12.5 | 0.816 | 0.08013 | -0.037 | 10.187
13 | 0.796 | 0.08632 | -0.036 | 9.22
13.5 | 0.773 | 0.09409 | -0.034 | 8.214
14 | 0.75 | 0.09931 | -0.034 | 7.552
14.5 | 0.721 | 0.10571 | -0.034 | 6.818
15 | 0.69 | 0.1124 | -0.035 | 6.137

## 66. Re 4M Mach 0.00 (2)
BIGFOIL.COM POLAR EXPORT
NACA67-211
NACA67-211 |  |  |  | Cl Max: | 1.5687 | at alpha= | 18 | deg
XFOIL ncrit=9 |  |  |  | L/D Max: | 94.099 | at alpha= | 8.5 | deg
Re: | 4000000 |  |  | Cd Min: | 0.06169 | at alpha= | 20 | deg
Mach: | 0 |  |  | Cl=0 at alpha= | -1.8193 | deg
|  |  |  | @ Cl=0.1, Cd= | 0.0035774
|  |  |  | @ Cl=0.4, Cd= | 0.0054956
|  |  |  | @ Cl=0.6, Cd= | 0.0074313
alpha (deg) | Cl | Cd | Cm | Cl/Cd
-19 | -1.2742 | 0.05295 | -0.0787 | -24.0642
-18.5 | -1.3276 | 0.04072 | -0.0834 | -32.6031
-18 | -1.3234 | 0.03681 | -0.0829 | -35.9522
-16.5 | -1.3181 | 0.02653 | -0.0746 | -49.6834
-16 | -1.2739 | 0.02408 | -0.0776 | -52.9028
-15.5 | -1.2208 | 0.02253 | -0.0809 | -54.1855
-15 | -1.2068 | 0.02003 | -0.077 | -60.2496
-14.5 | -1.1907 | 0.01836 | -0.072 | -64.8529
-14 | -1.1654 | 0.01723 | -0.0679 | -67.6378
-13.5 | -1.1331 | 0.01658 | -0.0646 | -68.3414
-13 | -1.1031 | 0.01569 | -0.0608 | -70.3059
-12.5 | -1.0628 | 0.01517 | -0.0588 | -70.0593
-12 | -1.0204 | 0.01454 | -0.0573 | -70.1788
-11.5 | -0.9789 | 0.01371 | -0.0555 | -71.4004
-11 | -0.934 | 0.01313 | -0.0543 | -71.1348
-10.5 | -0.8883 | 0.01246 | -0.0532 | -71.2921
-10 | -0.8418 | 0.01187 | -0.0522 | -70.9183
-9.5 | -0.8004 | 0.0106 | -0.0502 | -75.5094
-9 | -0.7518 | 0.01004 | -0.0495 | -74.8805
-8.5 | -0.7024 | 0.00957 | -0.0488 | -73.396
-8 | -0.652 | 0.00918 | -0.0483 | -71.024
-7.5 | -0.601 | 0.00875 | -0.048 | -68.6857
-7 | -0.5488 | 0.00841 | -0.0478 | -65.2556
-6.5 | -0.4969 | 0.00804 | -0.0475 | -61.8035
-6 | -0.4473 | 0.00746 | -0.0467 | -59.9598
-5.5 | -0.3946 | 0.00716 | -0.0465 | -55.1117
-4.5 | -0.2873 | 0.00658 | -0.0465 | -43.6626
-4 | -0.2334 | 0.00631 | -0.0466 | -36.9889
-3.5 | -0.1789 | 0.00608 | -0.0467 | -29.4243
-3 | -0.124 | 0.00589 | -0.0469 | -21.0526
-2.5 | -0.0693 | 0.00569 | -0.0471 | -12.1793
-1.5 | 0.0325 | 0.00455 | -0.0463 | 7.1429
-1 | 0.082 | 0.00389 | -0.0456 | 21.0797
-0.5 | 0.1321 | 0.00302 | -0.0452 | 43.7417
0 | 0.188 | 0.00286 | -0.0455 | 65.7343
0.5 | 0.2448 | 0.00286 | -0.046 | 85.5944
1 | 0.2942 | 0.00329 | -0.0448 | 89.4225
1.5 | 0.3333 | 0.00427 | -0.0418 | 78.0562
2 | 0.377 | 0.00504 | -0.0398 | 74.8016
2.5 | 0.4189 | 0.00587 | -0.0376 | 71.3629
3 | 0.4655 | 0.00648 | -0.0362 | 71.8364
3.5 | 0.5149 | 0.00695 | -0.0354 | 74.0863
4 | 0.5669 | 0.00724 | -0.035 | 78.3011
4.5 | 0.6188 | 0.00754 | -0.0346 | 82.069
5 | 0.67 | 0.00786 | -0.0342 | 85.2417
5.5 | 0.7203 | 0.0082 | -0.0335 | 87.8415
6 | 0.7699 | 0.00857 | -0.0327 | 89.8366
6.5 | 0.8195 | 0.00893 | -0.032 | 91.7693
7 | 0.8685 | 0.00933 | -0.0311 | 93.0868
7.5 | 0.915 | 0.0099 | -0.0298 | 92.4242
8 | 0.9627 | 0.01028 | -0.0287 | 93.6479
8.5 | 1.0078 | 0.01071 | -0.0271 | 94.099
9 | 1.0507 | 0.01119 | -0.0252 | 93.8963
9.5 | 1.0908 | 0.01188 | -0.0227 | 91.8182
10 | 1.1311 | 0.01257 | -0.0204 | 89.9841
10.5 | 1.172 | 0.01317 | -0.0183 | 88.9901
11 | 1.2124 | 0.01376 | -0.0161 | 88.1105
11.5 | 1.2516 | 0.01445 | -0.0139 | 86.6159
12 | 1.2885 | 0.01524 | -0.0113 | 84.5472
12.5 | 1.3224 | 0.01632 | -0.0084 | 81.0294
13 | 1.3529 | 0.01754 | -0.005 | 77.1323
13.5 | 1.3824 | 0.01872 | -0.0017 | 73.8462
14 | 1.4108 | 0.01985 | 0.0018 | 71.073
14.5 | 1.4355 | 0.02099 | 0.0058 | 68.3897
15 | 1.4669 | 0.02227 | 0.0079 | 65.8689
15.5 | 1.4932 | 0.02375 | 0.0107 | 62.8716
16 | 1.5131 | 0.02571 | 0.0141 | 58.8526
16.5 | 1.5316 | 0.02778 | 0.0172 | 55.1332
17 | 1.5475 | 0.03007 | 0.0203 | 51.4633
17.5 | 1.5621 | 0.03257 | 0.023 | 47.9613
18 | 1.5687 | 0.03583 | 0.0258 | 43.7817
18.5 | 1.5647 | 0.04032 | 0.0285 | 38.807
19 | 1.5607 | 0.0453 | 0.03 | 34.4525
19.5 | 1.5474 | 0.0519 | 0.0302 | 29.815
20 | 1.5178 | 0.06169 | 0.0279 | 24.6037

## 67. Re 4M Mach 0.10 (1)
BIGFOIL.COM POLAR EXPORT
NACA67-211
NACA67-211 |  |  |  | Cl Max: | 1.041 | at alpha= | 9.5 | deg
JavaFoil+Calcfoil stall+Eppler ext transition |  |  |  | L/D Max: | 137.171 | at alpha= | 2.5 | deg
Re: | 4000000 |  |  | Cd Min: | 0.00299 | at alpha= | 0 | deg
Mach: | 0.1 |  |  | Cl=0 at alpha= | -1.8083 | deg
|  |  |  | @ Cl=0.1, Cd= | 0.003
|  |  |  | @ Cl=0.4, Cd= | 0.0032093
|  |  |  | @ Cl=0.6, Cd= | 0.0066951
alpha (deg) | Cl | Cd | Cm | Cl/Cd
-14.5 | -0.567 | 0.10305 | -0.01 | -5.507
-14 | -0.585 | 0.09773 | -0.01 | -5.985
-13.5 | -0.6 | 0.09231 | -0.01 | -6.505
-13 | -0.614 | 0.08775 | -0.011 | -6.993
-12.5 | -0.624 | 0.08195 | -0.012 | -7.613
-12 | -0.631 | 0.07724 | -0.012 | -8.167
-11.5 | -0.635 | 0.07076 | -0.013 | -8.979
-11 | -0.635 | 0.06586 | -0.014 | -9.644
-10.5 | -0.632 | 0.06035 | -0.016 | -10.478
-10 | -0.625 | 0.05574 | -0.017 | -11.206
-9.5 | -0.737 | 0.01072 | -0.029 | -68.716
-9 | -0.717 | 0.01002 | -0.03 | -71.599
-8.5 | -0.69 | 0.00956 | -0.031 | -72.144
-8 | -0.657 | 0.00916 | -0.032 | -71.645
-7.5 | -0.618 | 0.00878 | -0.033 | -70.434
-7 | -0.574 | 0.00837 | -0.034 | -68.581
-6.5 | -0.527 | 0.00806 | -0.035 | -65.361
-6 | -0.477 | 0.00774 | -0.035 | -61.561
-5.5 | -0.425 | 0.00745 | -0.036 | -56.965
-5 | -0.371 | 0.00595 | -0.037 | -62.303
-4.5 | -0.315 | 0.00624 | -0.038 | -50.545
-4 | -0.258 | 0.00602 | -0.039 | -42.94
-3.5 | -0.201 | 0.0058 | -0.04 | -34.581
-3 | -0.142 | 0.00563 | -0.041 | -25.219
-2.5 | -0.083 | 0.00548 | -0.042 | -15.122
-2 | -0.023 | 0.00308 | -0.043 | -7.555
-1.5 | 0.037 | 0.00302 | -0.044 | 12.111
-1 | 0.097 | 0.003 | -0.045 | 32.168
-0.5 | 0.157 | 0.003 | -0.046 | 52.28
0 | 0.217 | 0.00299 | -0.047 | 72.464
0.5 | 0.277 | 0.00306 | -0.048 | 90.423
1 | 0.336 | 0.00312 | -0.049 | 107.693
1.5 | 0.395 | 0.0032 | -0.05 | 123.707
2 | 0.454 | 0.00331 | -0.051 | 137.164
2.5 | 0.512 | 0.00373 | -0.051 | 137.171
3 | 0.569 | 0.00657 | -0.052 | 86.692
3.5 | 0.626 | 0.0068 | -0.053 | 91.954
4 | 0.681 | 0.00703 | -0.054 | 96.936
4.5 | 0.735 | 0.00735 | -0.055 | 100.02
5 | 0.787 | 0.00696 | -0.056 | 113.023
5.5 | 0.834 | 0.00916 | -0.057 | 91.033
6 | 0.878 | 0.00954 | -0.058 | 92.039
6.5 | 0.917 | 0.00997 | -0.058 | 92.017
7 | 0.952 | 0.01042 | -0.059 | 91.348
7.5 | 0.982 | 0.0109 | -0.06 | 90.07
8 | 1.006 | 0.01143 | -0.061 | 88.043
8.5 | 1.024 | 0.01209 | -0.062 | 84.701
9 | 1.035 | 0.01276 | -0.062 | 81.122
9.5 | 1.041 | 0.01341 | -0.063 | 77.616
10 | 1.038 | 0.01422 | -0.064 | 73.003
10.5 | 1.022 | 0.01586 | -0.064 | 64.461
11 | 0.843 | 0.06611 | -0.038 | 12.751
11.5 | 0.828 | 0.071 | -0.038 | 11.658
12 | 0.808 | 0.07686 | -0.036 | 10.519
12.5 | 0.788 | 0.08203 | -0.036 | 9.606
13 | 0.764 | 0.08786 | -0.035 | 8.698
13.5 | 0.739 | 0.09376 | -0.035 | 7.882
14 | 0.712 | 0.10131 | -0.034 | 7.023
14.5 | 0.678 | 0.10858 | -0.034 | 6.246

## 68. Re 4M Mach 0.10 (2)
BIGFOIL.COM POLAR EXPORT
NACA67-211
NACA67-211 |  |  |  | Cl Max: | 1.5359 | at alpha= | 17.5 | deg
XFOIL ncrit=9 |  |  |  | L/D Max: | 93.5 | at alpha= | 8.5 | deg
Re: | 4000000 |  |  | Cd Min: | 0.21798 | at alpha= | -19.5 | deg
Mach: | 0.1 |  |  | Cl=0 at alpha= | -1.8357 | deg
|  |  |  | @ Cl=0.1, Cd= | 0.0035973
|  |  |  | @ Cl=0.4, Cd= | 0.005497
|  |  |  | @ Cl=0.6, Cd= | 0.0074393
alpha (deg) | Cl | Cd | Cm | Cl/Cd
-20 | -0.4896 | 0.19983 | 0.01 | -2.4501
-19.5 | -0.6161 | 0.21798 | 0.001 | -2.8264
-19 | -0.605 | 0.21095 | -0.0025 | -2.868
-18.5 | -0.5925 | 0.20378 | -0.006 | -2.9075
-18 | -1.1962 | 0.05407 | -0.0799 | -22.1232
-17.5 | -1.2846 | 0.03803 | -0.0856 | -33.7786
-16.5 | -1.294 | 0.03067 | -0.0787 | -42.1911
-16 | -1.2646 | 0.02691 | -0.0811 | -46.9937
-15.5 | -1.2165 | 0.0246 | -0.0843 | -49.4512
-15 | -1.1714 | 0.02309 | -0.0855 | -50.7319
-14.5 | -1.1784 | 0.01995 | -0.0778 | -59.0677
-14 | -1.1605 | 0.01834 | -0.0726 | -63.277
-13.5 | -1.1314 | 0.01736 | -0.0688 | -65.1728
-13 | -1.1032 | 0.01634 | -0.0645 | -67.5153
-12.5 | -1.0649 | 0.01582 | -0.0618 | -67.3135
-12 | -1.0226 | 0.01517 | -0.06 | -67.4094
-11.5 | -0.9822 | 0.01421 | -0.0579 | -69.1203
-11 | -0.9374 | 0.01356 | -0.0564 | -69.1298
-10.5 | -0.8922 | 0.01279 | -0.055 | -69.7576
-10 | -0.8457 | 0.01212 | -0.0537 | -69.7772
-9.5 | -0.8034 | 0.01089 | -0.0517 | -73.7741
-9 | -0.7556 | 0.01019 | -0.0507 | -74.1511
-8.5 | -0.706 | 0.00969 | -0.0499 | -72.8586
-8 | -0.6553 | 0.00928 | -0.0493 | -70.6142
-7.5 | -0.604 | 0.00882 | -0.0488 | -68.4807
-7 | -0.5515 | 0.00847 | -0.0485 | -65.1122
-6.5 | -0.4993 | 0.0081 | -0.0482 | -61.642
-6 | -0.4494 | 0.0075 | -0.0473 | -59.92
-5.5 | -0.3965 | 0.00718 | -0.047 | -55.2228
-5 | -0.3424 | 0.00691 | -0.047 | -49.5514
-4.5 | -0.2886 | 0.0066 | -0.0469 | -43.7273
-4 | -0.2343 | 0.00632 | -0.047 | -37.0728
-3.5 | -0.1796 | 0.00609 | -0.0471 | -29.491
-3 | -0.1244 | 0.00591 | -0.0473 | -21.0491
-2.5 | -0.0694 | 0.00571 | -0.0474 | -12.1541
-2 | -0.0161 | 0.00532 | -0.0473 | -3.0263
-1.5 | 0.0329 | 0.00456 | -0.0466 | 7.2149
-1 | 0.0825 | 0.0039 | -0.0459 | 21.1538
-0.5 | 0.1328 | 0.00303 | -0.0454 | 43.8284
0 | 0.189 | 0.00287 | -0.0457 | 65.8537
0.5 | 0.2461 | 0.00287 | -0.0462 | 85.7491
1 | 0.2957 | 0.0033 | -0.045 | 89.6061
1.5 | 0.3346 | 0.00428 | -0.0419 | 78.1776
2 | 0.3782 | 0.00506 | -0.0399 | 74.7431
2.5 | 0.4201 | 0.0059 | -0.0375 | 71.2034
3.5 | 0.5166 | 0.00696 | -0.0352 | 74.2241
4 | 0.5688 | 0.00726 | -0.0348 | 78.3471
4.5 | 0.621 | 0.00756 | -0.0344 | 82.1429
5 | 0.6724 | 0.00789 | -0.0339 | 85.2218
5.5 | 0.7229 | 0.00823 | -0.0332 | 87.8372
6 | 0.7725 | 0.00862 | -0.0322 | 89.6172
6.5 | 0.8225 | 0.00898 | -0.0314 | 91.5924
7 | 0.8716 | 0.00939 | -0.0305 | 92.8222
7.5 | 0.9183 | 0.00996 | -0.029 | 92.1988
8 | 0.9657 | 0.01036 | -0.0277 | 93.2143
8.5 | 1.0098 | 0.0108 | -0.0258 | 93.5
9 | 1.0529 | 0.01132 | -0.0237 | 93.0124
9.5 | 1.0916 | 0.01222 | -0.0208 | 89.329
10 | 1.1343 | 0.01274 | -0.0187 | 89.0345
10.5 | 1.1753 | 0.01339 | -0.0164 | 87.7745
11 | 1.2159 | 0.01402 | -0.0142 | 86.7261
11.5 | 1.2554 | 0.01477 | -0.0118 | 84.9966
12 | 1.292 | 0.01565 | -0.009 | 82.5559
12.5 | 1.3195 | 0.01736 | -0.0049 | 76.0081
13 | 1.351 | 0.01855 | -0.0015 | 72.8302
13.5 | 1.3835 | 0.01948 | 0.0016 | 71.0216
14 | 1.41 | 0.02077 | 0.0055 | 67.8864
14.5 | 1.4357 | 0.02215 | 0.0092 | 64.8172
15 | 1.4627 | 0.02365 | 0.0122 | 61.8478
15.5 | 1.4866 | 0.02539 | 0.0153 | 58.5506
16 | 1.5024 | 0.02776 | 0.0191 | 54.121
16.5 | 1.5165 | 0.03029 | 0.0225 | 50.066
17 | 1.5281 | 0.03312 | 0.0257 | 46.1383
17.5 | 1.5359 | 0.03639 | 0.0285 | 42.2067
18 | 1.533 | 0.04089 | 0.0311 | 37.4908
18.5 | 1.5123 | 0.04776 | 0.0327 | 31.6646
19 | 1.4908 | 0.05579 | 0.032 | 26.7216
19.5 | 1.4554 | 0.06727 | 0.0279 | 21.6352
20 | 1.3896 | 0.08661 | 0.0166 | 16.0443

## 69. Re 4M Mach 0.25 (1)
BIGFOIL.COM POLAR EXPORT
NACA67-211
NACA67-211 |  |  |  | Cl Max: | 0.993 | at alpha= | 8.5 | deg
JavaFoil+Calcfoil stall+Eppler ext transition |  |  |  | L/D Max: | 138.745 | at alpha= | 2 | deg
Re: | 4000000 |  |  | Cd Min: | 0.00296 | at alpha= | 1.5 | deg
Mach: | 0.25 |  |  | Cl=0 at alpha= | -1.8064 | deg
|  |  |  | @ Cl=0.1, Cd= | 0.0030203
|  |  |  | @ Cl=0.4, Cd= | 0.0029777
|  |  |  | @ Cl=0.6, Cd= | 0.09781
alpha (deg) | Cl | Cd | Cm | Cl/Cd
-13.5 | -0.375 | 0.09637 | -0.011 | -3.889
-13 | -0.422 | 0.09213 | -0.011 | -4.576
-12.5 | -0.463 | 0.0861 | -0.012 | -5.381
-12 | -0.499 | 0.08036 | -0.012 | -6.216
-11.5 | -0.529 | 0.07585 | -0.013 | -6.976
-11 | -0.552 | 0.06995 | -0.013 | -7.891
-10.5 | -0.567 | 0.0662 | -0.013 | -8.564
-10 | -0.575 | 0.06147 | -0.014 | -9.353
-9.5 | -0.576 | 0.05678 | -0.016 | -10.15
-9 | -0.571 | 0.05169 | -0.017 | -11.055
-8.5 | -0.678 | 0.01003 | -0.031 | -67.558
-8 | -0.654 | 0.00953 | -0.032 | -68.563
-7.5 | -0.621 | 0.00911 | -0.033 | -68.162
-7 | -0.579 | 0.00865 | -0.034 | -66.983
-6.5 | -0.534 | 0.00826 | -0.035 | -64.644
-6 | -0.485 | 0.00794 | -0.036 | -61.122
-5.5 | -0.433 | 0.00764 | -0.037 | -56.723
-5 | -0.379 | 0.00733 | -0.038 | -51.736
-4.5 | -0.323 | 0.00705 | -0.039 | -45.796
-4 | -0.265 | 0.00564 | -0.04 | -46.985
-3.5 | -0.206 | 0.00588 | -0.041 | -35.006
-3 | -0.146 | 0.00567 | -0.042 | -25.671
-2.5 | -0.085 | 0.00555 | -0.043 | -15.324
-2 | -0.024 | 0.00312 | -0.044 | -7.656
-1.5 | 0.038 | 0.00303 | -0.045 | 12.392
-1 | 0.099 | 0.00302 | -0.046 | 32.883
-0.5 | 0.161 | 0.00304 | -0.047 | 52.938
0 | 0.223 | 0.00302 | -0.048 | 73.729
0.5 | 0.284 | 0.00307 | -0.049 | 92.727
1 | 0.345 | 0.00314 | -0.05 | 109.934
1.5 | 0.406 | 0.00296 | -0.051 | 137.382
2 | 0.466 | 0.00336 | -0.052 | 138.745
2.5 | 0.526 | 0.00385 | -0.053 | 136.584
3 | 0.584 | 0.00669 | -0.054 | 87.271
3.5 | 0.642 | 0.00689 | -0.055 | 93.192
4 | 0.698 | 0.0066 | -0.056 | 105.658
4.5 | 0.752 | 0.00869 | -0.056 | 86.516
5 | 0.804 | 0.00908 | -0.057 | 88.553
5.5 | 0.85 | 0.00945 | -0.058 | 89.992
6 | 0.892 | 0.00988 | -0.059 | 90.249
6.5 | 0.927 | 0.01037 | -0.06 | 89.446
7 | 0.956 | 0.01085 | -0.061 | 88.145
7.5 | 0.977 | 0.01143 | -0.062 | 85.509
8 | 0.99 | 0.01206 | -0.062 | 82.075
8.5 | 0.993 | 0.01277 | -0.063 | 77.709
9 | 0.985 | 0.01351 | -0.064 | 72.885
9.5 | 0.806 | 0.05254 | -0.042 | 15.336
10 | 0.771 | 0.06277 | -0.035 | 12.278
10.5 | 0.739 | 0.06843 | -0.033 | 10.796
11 | 0.701 | 0.07406 | -0.033 | 9.461
11.5 | 0.656 | 0.07866 | -0.033 | 8.335
12 | 0.605 | 0.08367 | -0.033 | 7.225
12.5 | 0.548 | 0.08799 | -0.034 | 6.228
13 | 0.486 | 0.0936 | -0.035 | 5.197
13.5 | 0.42 | 0.09781 | -0.035 | 4.295

## 70. Re 4M Mach 0.25 (2)
BIGFOIL.COM POLAR EXPORT
NACA67-211
NACA67-211 |  |  |  | Cl Max: | 1.3122 | at alpha= | 13 | deg
XFOIL ncrit=9 |  |  |  | L/D Max: | 91.8731 | at alpha= | 1 | deg
Re: | 4000000 |  |  | Cd Min: | 0.20798 | at alpha= | 18 | deg
Mach: | 0.25 |  |  | Cl=0 at alpha= | -1.8536 | deg
|  |  |  | @ Cl=0.1, Cd= | 0.0037233
|  |  |  | @ Cl=0.4, Cd= | 0.0054609
|  |  |  | @ Cl=0.6, Cd= | 0.0075068
alpha (deg) | Cl | Cd | Cm | Cl/Cd
-17.5 | -0.5701 | 0.19193 | -0.0134 | -2.9704
-15.5 | -0.5364 | 0.15944 | -0.0261 | -3.3643
-15 | -0.5302 | 0.14667 | -0.0335 | -3.6149
-14.5 | -0.5282 | 0.13363 | -0.0416 | -3.9527
-14 | -0.8133 | 0.0573 | -0.094 | -14.1937
-13.5 | -0.9023 | 0.03714 | -0.1068 | -24.2946
-13 | -0.9747 | 0.0286 | -0.0975 | -34.0804
-12.5 | -0.9845 | 0.02487 | -0.0898 | -39.5858
-12 | -0.9602 | 0.02347 | -0.0847 | -40.9118
-11.5 | -0.9682 | 0.01979 | -0.0751 | -48.9237
-11 | -0.9322 | 0.0184 | -0.0712 | -50.663
-10.5 | -0.9015 | 0.01603 | -0.0668 | -56.2383
-10 | -0.8601 | 0.01455 | -0.0637 | -59.1134
-9.5 | -0.8135 | 0.01341 | -0.0615 | -60.6637
-9 | -0.7706 | 0.01174 | -0.0587 | -65.6388
-8.5 | -0.724 | 0.01057 | -0.0564 | -68.4957
-8 | -0.6718 | 0.00996 | -0.055 | -67.4498
-7.5 | -0.6197 | 0.00931 | -0.0538 | -66.5628
-7 | -0.5655 | 0.00888 | -0.0529 | -63.6824
-6.5 | -0.5119 | 0.00842 | -0.0521 | -60.7957
-6 | -0.4604 | 0.00779 | -0.0508 | -59.1014
-5.5 | -0.4064 | 0.00734 | -0.0501 | -55.3678
-5 | -0.3509 | 0.00702 | -0.0497 | -49.9858
-4.5 | -0.2952 | 0.00671 | -0.0494 | -43.994
-4 | -0.2393 | 0.00642 | -0.0492 | -37.2741
-3.5 | -0.1833 | 0.00617 | -0.0491 | -29.7083
-3 | -0.1264 | 0.00598 | -0.0492 | -21.1371
-2.5 | -0.0698 | 0.00577 | -0.0493 | -12.0971
-2 | -0.0147 | 0.00541 | -0.0492 | -2.7172
-1.5 | 0.0355 | 0.00466 | -0.0483 | 7.618
-1 | 0.0858 | 0.00398 | -0.0474 | 21.5578
-0.5 | 0.1367 | 0.00306 | -0.0467 | 44.6732
0 | 0.1944 | 0.00289 | -0.047 | 67.2664
0.5 | 0.2533 | 0.00289 | -0.0474 | 87.6471
1 | 0.3041 | 0.00331 | -0.0461 | 91.8731
1.5 | 0.3419 | 0.00434 | -0.0424 | 78.7788
2 | 0.3851 | 0.00515 | -0.0399 | 74.7767
2.5 | 0.4268 | 0.00602 | -0.0372 | 70.897
3 | 0.4741 | 0.00664 | -0.0355 | 71.4006
3.5 | 0.5252 | 0.00707 | -0.0344 | 74.2857
4 | 0.5785 | 0.00739 | -0.0337 | 78.2815
4.5 | 0.6319 | 0.00768 | -0.033 | 82.2786
5 | 0.6842 | 0.00805 | -0.032 | 84.9938
5.5 | 0.7359 | 0.00842 | -0.0309 | 87.399
6 | 0.7862 | 0.00885 | -0.0294 | 88.8362
6.5 | 0.8371 | 0.00924 | -0.0281 | 90.5952
7 | 0.8837 | 0.00977 | -0.0257 | 90.4504
8 | 0.9756 | 0.01083 | -0.0208 | 90.0831
8.5 | 1.0209 | 0.01146 | -0.0181 | 89.0838
9.5 | 1.1067 | 0.01322 | -0.0121 | 83.7141
10 | 1.1501 | 0.01405 | -0.0091 | 81.8577
10.5 | 1.191 | 0.0151 | -0.0058 | 78.8742
11 | 1.2306 | 0.01624 | -0.0023 | 75.7759
11.5 | 1.2632 | 0.018 | 0.0021 | 70.1778
12 | 1.2854 | 0.02055 | 0.0077 | 62.5499
12.5 | 1.3046 | 0.02304 | 0.0134 | 56.6233
13 | 1.3122 | 0.02626 | 0.0199 | 49.9695
13.5 | 1.308 | 0.03016 | 0.0269 | 43.3687
14 | 1.2904 | 0.03521 | 0.0334 | 36.6487
14.5 | 1.2553 | 0.0426 | 0.0382 | 29.4671
15 | 1.2204 | 0.05105 | 0.0397 | 23.906
15.5 | 1.1895 | 0.06094 | 0.0371 | 19.5192
16 | 1.1215 | 0.08113 | 0.0238 | 13.8235
16.5 | 0.9674 | 0.12569 | -0.0041 | 7.6967
17 | 0.7825 | 0.18595 | -0.0361 | 4.2081
17.5 | 0.7845 | 0.19848 | -0.0423 | 3.9525
18 | 0.7945 | 0.20798 | -0.0475 | 3.8201

## 71. Re 4M Mach 0.50 (1)
BIGFOIL.COM POLAR EXPORT
NACA67-211
NACA67-211 |  |  |  | Cl Max: | 1.166 | at alpha= | 20 | deg
JavaFoil+Calcfoil stall+Eppler ext transition |  |  |  | L/D Max: | 148.063 | at alpha= | 1.5 | deg
Re: | 4000000 |  |  | Cd Min: | 0.00289 | at alpha= | -0.5 | deg
Mach: | 0.5 |  |  | Cl=0 at alpha= | -1.8043 | deg
|  |  |  | @ Cl=0.1, Cd= | 0.0029435
|  |  |  | @ Cl=0.4, Cd= | 0.0030132
|  |  |  | @ Cl=0.6, Cd= | 0.0080775
alpha (deg) | Cl | Cd | Cm | Cl/Cd
-20 | -0.981 | 0.16168 | -0.007 | -6.066
-19.5 | -0.956 | 0.16002 | -0.008 | -5.977
-19 | -0.928 | 0.15141 | -0.008 | -6.132
-18.5 | -0.9 | 0.14813 | -0.008 | -6.078
-18 | -0.874 | 0.14394 | -0.009 | -6.07
-17.5 | -0.848 | 0.13872 | -0.009 | -6.11
-17 | -0.821 | 0.13444 | -0.01 | -6.109
-16.5 | -0.795 | 0.12885 | -0.01 | -6.172
-16 | -0.767 | 0.12462 | -0.01 | -6.153
-15.5 | -0.74 | 0.12137 | -0.011 | -6.098
-15 | -0.714 | 0.11446 | -0.011 | -6.235
-14.5 | -0.687 | 0.11016 | -0.012 | -6.237
-14 | -0.661 | 0.10666 | -0.012 | -6.193
-13.5 | -0.633 | 0.10202 | -0.013 | -6.207
-13 | -0.606 | 0.15711 | -0.013 | -3.86
-12.5 | -0.579 | 0.0877 | -0.013 | -6.606
-12 | -0.553 | 0.08002 | -0.014 | -6.906
-11.5 | -0.526 | 0.07366 | -0.015 | -7.139
-11 | -0.499 | 0.06874 | -0.015 | -7.261
-10.5 | -0.471 | 0.07534 | -0.015 | -6.255
-10 | -0.445 | 0.06621 | -0.016 | -6.715
-9.5 | -0.418 | 0.06038 | -0.016 | -6.919
-9 | -0.391 | 0.05608 | -0.017 | -6.972
-8.5 | -0.363 | 0.06285 | -0.016 | -5.773
-8 | -0.336 | 0.05404 | -0.017 | -6.223
-7.5 | -0.31 | 0.04853 | -0.018 | -6.38
-7 | -0.284 | 0.0439 | -0.021 | -6.458
-6.5 | -0.401 | 0.04068 | -0.022 | -9.855
-6 | -0.489 | 0.00901 | -0.041 | -54.317
-5.5 | -0.456 | 0.0085 | -0.042 | -53.653
-5 | -0.408 | 0.00805 | -0.043 | -50.689
-4.5 | -0.352 | 0.00769 | -0.044 | -45.798
-4 | -0.291 | 0.00729 | -0.045 | -39.986
-3.5 | -0.228 | 0.00698 | -0.046 | -32.622
-3 | -0.162 | 0.00668 | -0.047 | -24.19
-2.5 | -0.095 | 0.00644 | -0.048 | -14.678
-2 | -0.027 | 0.00625 | -0.049 | -4.254
-1.5 | 0.042 | 0.00312 | -0.051 | 13.456
-1 | 0.111 | 0.00291 | -0.052 | 38.141
-0.5 | 0.18 | 0.00289 | -0.053 | 62.108
0 | 0.249 | 0.00289 | -0.054 | 86.177
0.5 | 0.318 | 0.00294 | -0.055 | 108.01
1 | 0.385 | 0.003 | -0.056 | 128.559
1.5 | 0.453 | 0.00306 | -0.057 | 148.063
2 | 0.52 | 0.00358 | -0.058 | 145.357
2.5 | 0.584 | 0.00798 | -0.059 | 73.225
3 | 0.648 | 0.00837 | -0.06 | 77.449
3.5 | 0.709 | 0.00878 | -0.061 | 80.786
4 | 0.767 | 0.00933 | -0.062 | 82.212
4.5 | 0.819 | 0.00983 | -0.063 | 83.389
5 | 0.864 | 0.01044 | -0.064 | 82.729
5.5 | 0.884 | 0.01109 | -0.065 | 79.706
6 | 0.86 | 0.01193 | -0.066 | 72.066
6.5 | 0.448 | 0.04551 | -0.03 | 9.851
7 | 0.584 | 0.01323 | -0.068 | 44.134
7.5 | 0.503 | 0.04987 | -0.034 | 10.087
8 | 0.529 | 0.0555 | -0.033 | 9.525
8.5 | 0.556 | 0.05896 | -0.034 | 9.425
9 | 0.583 | 0.05865 | -0.036 | 9.943
9.5 | 0.609 | 0.06434 | -0.036 | 9.464
10 | 0.635 | 0.07275 | -0.035 | 8.724
10.5 | 0.662 | 0.06673 | -0.037 | 9.926
11 | 0.689 | 0.07237 | -0.038 | 9.515
11.5 | 0.715 | 0.07996 | -0.039 | 8.942
12 | 0.741 | 0.08932 | -0.039 | 8.297
12.5 | 0.768 | 0.09411 | -0.04 | 8.158
13 | 0.794 | 0.09768 | -0.041 | 8.133
13.5 | 0.82 | 0.10129 | -0.042 | 8.099
14 | 0.846 | 0.10672 | -0.042 | 7.93
14.5 | 0.872 | 0.11166 | -0.043 | 7.812
15 | 0.901 | 0.12015 | -0.046 | 7.496
15.5 | 0.926 | 0.12302 | -0.046 | 7.526
16 | 0.951 | 0.12508 | -0.046 | 7.607
16.5 | 0.978 | 0.12948 | -0.047 | 7.55
17 | 1.005 | 0.13432 | -0.049 | 7.48
17.5 | 1.033 | 0.14136 | -0.051 | 7.308
18 | 1.056 | 0.14256 | -0.05 | 7.411
18.5 | 1.082 | 0.14874 | -0.051 | 7.277
19 | 1.108 | 0.15428 | -0.052 | 7.183
19.5 | 1.137 | 0.15409 | -0.055 | 7.381
20 | 1.166 | 0.1609 | -0.057 | 7.249

## 72. Re 4M Mach 0.50 (2)
BIGFOIL.COM POLAR EXPORT
NACA67-211
NACA67-211 |  |  |  | Cl Max: | 0.9625 | at alpha= | 8 | deg
XFOIL ncrit=9 |  |  |  | L/D Max: | 101.28 | at alpha= | 1 | deg
Re: | 4000000 |  |  | Cd Min: | 0.24855 | at alpha= | -20 | deg
Mach: | 0.5 |  |  | Cl=0 at alpha= | -1.9484 | deg
|  |  |  | @ Cl=0.1, Cd= | 0.0043631
|  |  |  | @ Cl=0.4, Cd= | 0.0053995
|  |  |  | @ Cl=0.6, Cd= | 0.0079336
alpha (deg) | Cl | Cd | Cm | Cl/Cd
-20 | -0.6724 | 0.24855 | 0.0052 | -2.7053
-19.5 | -0.6525 | 0.23949 | 0.0007 | -2.7245
-19 | -0.6348 | 0.23189 | -0.0035 | -2.7375
-17 | -0.5733 | 0.20074 | -0.0162 | -2.8559
-16.5 | -0.5453 | 0.18972 | -0.025 | -2.8742
-16 | -0.5122 | 0.18111 | -0.0337 | -2.8281
-14.5 | -0.4317 | 0.15043 | -0.0592 | -2.8698
-14 | -0.4128 | 0.14039 | -0.0663 | -2.9404
-13.5 | -0.4011 | 0.13093 | -0.0715 | -3.0635
-13 | -0.387 | 0.12338 | -0.0755 | -3.1367
-12.5 | -0.3784 | 0.11487 | -0.0797 | -3.2942
-12 | -0.3696 | 0.10678 | -0.0836 | -3.4613
-11.5 | -0.3715 | 0.09689 | -0.0882 | -3.8342
-11 | -0.3707 | 0.08788 | -0.0924 | -4.2183
-10.5 | -0.3784 | 0.07823 | -0.0973 | -4.837
-10 | -0.3979 | 0.0671 | -0.1035 | -5.93
-9.5 | -0.4177 | 0.05508 | -0.1131 | -7.5835
-9 | -0.4586 | 0.04488 | -0.1165 | -10.2184
-8.5 | -0.4954 | 0.03819 | -0.1119 | -12.972
-8 | -0.5299 | 0.03301 | -0.102 | -16.0527
-7.5 | -0.5418 | 0.02755 | -0.0933 | -19.6661
-7 | -0.5495 | 0.02077 | -0.084 | -26.4564
-6.5 | -0.542 | 0.0133 | -0.0754 | -40.7519
-6 | -0.4917 | 0.0102 | -0.0713 | -48.2059
-5.5 | -0.4387 | 0.00858 | -0.0672 | -51.1305
-5 | -0.3804 | 0.00779 | -0.0643 | -48.8318
-4.5 | -0.3197 | 0.00727 | -0.0621 | -43.9752
-4 | -0.2581 | 0.00686 | -0.0605 | -37.6239
-3.5 | -0.1953 | 0.00654 | -0.0594 | -29.8624
-3 | -0.1325 | 0.00624 | -0.0586 | -21.234
-2.5 | -0.0688 | 0.00601 | -0.0582 | -11.4476
-2 | -0.0057 | 0.00575 | -0.0578 | -0.9913
-1.5 | 0.0495 | 0.00509 | -0.0562 | 9.725
-1 | 0.1023 | 0.00433 | -0.0544 | 23.6259
-0.5 | 0.1544 | 0.00328 | -0.0525 | 47.0732
0 | 0.2178 | 0.00299 | -0.0524 | 72.8428
0.5 | 0.2842 | 0.00299 | -0.0527 | 95.0502
1 | 0.3403 | 0.00336 | -0.0508 | 101.2798
1.5 | 0.3689 | 0.00459 | -0.0435 | 80.3704
2 | 0.4054 | 0.00554 | -0.038 | 73.1769
2.5 | 0.4425 | 0.00649 | -0.0326 | 68.1818
3 | 0.4861 | 0.00711 | -0.0282 | 68.3685
3.5 | 0.5383 | 0.0075 | -0.0252 | 71.7733
4 | 0.5933 | 0.00788 | -0.0226 | 75.2919
4.5 | 0.6483 | 0.00832 | -0.0199 | 77.9207
5 | 0.7034 | 0.00882 | -0.0168 | 79.7506
5.5 | 0.7572 | 0.00946 | -0.0133 | 80.0423
6 | 0.8113 | 0.01015 | -0.0095 | 79.931
6.5 | 0.8634 | 0.01107 | -0.005 | 77.9946
7 | 0.9078 | 0.01281 | 0.001 | 70.8665
7.5 | 0.9528 | 0.01704 | 0.0064 | 55.9155
8 | 0.9625 | 0.02435 | 0.0146 | 39.5277
8.5 | 0.9392 | 0.03085 | 0.0256 | 30.4441
9 | 0.9024 | 0.03781 | 0.0352 | 23.8667
9.5 | 0.8614 | 0.0455 | 0.0412 | 18.9319
10 | 0.8186 | 0.0548 | 0.0424 | 14.938
10.5 | 0.7822 | 0.06633 | 0.0371 | 11.7926
11 | 0.7569 | 0.08325 | 0.0237 | 9.0919
11.5 | 0.7368 | 0.0978 | 0.0142 | 7.5337
12 | 0.723 | 0.11114 | 0.006 | 6.5053
12.5 | 0.7128 | 0.12446 | -0.0017 | 5.7271
13 | 0.7096 | 0.13674 | -0.0085 | 5.1894

## 73. Re 5M Mach 0.00 (1)
BIGFOIL.COM POLAR EXPORT
NACA67-211
NACA67-211 |  |  |  | Cl Max: | 1.052 | at alpha= | 10 | deg
JavaFoil+Calcfoil stall+Eppler ext transition |  |  |  | L/D Max: | 118.938 | at alpha= | 5.5 | deg
Re: | 5000000 |  |  | Cd Min: | 0.0029 | at alpha= | -1 | deg
Mach: | 0 |  |  | Cl=0 at alpha= | -1.8051 | deg
|  |  |  | @ Cl=0.1, Cd= | 0.002902
|  |  |  | @ Cl=0.4, Cd= | 0.0034264
|  |  |  | @ Cl=0.6, Cd= | 0.0065296
alpha (deg) | Cl | Cd | Cm | Cl/Cd
-15.5 | -0.567 | 0.11285 | -0.009 | -5.024
-15 | -0.584 | 0.10563 | -0.009 | -5.528
-14.5 | -0.6 | 0.10058 | -0.01 | -5.962
-14 | -0.614 | 0.09502 | -0.01 | -6.459
-13.5 | -0.626 | 0.08983 | -0.011 | -6.967
-13 | -0.636 | 0.08523 | -0.011 | -7.456
-12.5 | -0.643 | 0.07951 | -0.012 | -8.088
-12 | -0.647 | 0.07438 | -0.013 | -8.702
-11.5 | -0.65 | 0.06777 | -0.014 | -9.59
-11 | -0.651 | 0.06078 | -0.016 | -10.708
-10.5 | -0.769 | 0.01185 | -0.026 | -64.876
-10 | -0.76 | 0.01075 | -0.028 | -70.722
-9.5 | -0.744 | 0.01007 | -0.029 | -73.829
-9 | -0.72 | 0.00955 | -0.03 | -75.446
-8.5 | -0.691 | 0.00914 | -0.031 | -75.616
-8 | -0.657 | 0.00876 | -0.032 | -74.986
-7.5 | -0.618 | 0.00838 | -0.032 | -73.687
-7 | -0.573 | 0.00799 | -0.033 | -71.675
-6.5 | -0.525 | 0.00768 | -0.034 | -68.429
-6 | -0.475 | 0.00738 | -0.035 | -64.377
-5.5 | -0.423 | 0.00593 | -0.036 | -71.388
-5 | -0.369 | 0.00617 | -0.037 | -59.85
-4.5 | -0.314 | 0.00599 | -0.038 | -52.366
-4 | -0.257 | 0.00579 | -0.039 | -44.422
-3.5 | -0.2 | 0.00558 | -0.04 | -35.785
-3 | -0.141 | 0.00542 | -0.041 | -26.071
-2.5 | -0.082 | 0.00563 | -0.042 | -14.634
-2 | -0.023 | 0.00335 | -0.043 | -6.901
-1.5 | 0.036 | 0.003 | -0.044 | 12.125
-1 | 0.096 | 0.0029 | -0.045 | 33.141
-0.5 | 0.156 | 0.00293 | -0.046 | 53.107
0 | 0.216 | 0.00295 | -0.047 | 73.054
0.5 | 0.275 | 0.00307 | -0.048 | 89.602
1 | 0.334 | 0.00316 | -0.049 | 105.636
1.5 | 0.393 | 0.00336 | -0.049 | 117.043
2 | 0.452 | 0.00392 | -0.05 | 115.252
2.5 | 0.51 | 0.00476 | -0.051 | 107.073
3 | 0.567 | 0.0064 | -0.052 | 88.577
3.5 | 0.623 | 0.00662 | -0.053 | 94.13
4 | 0.678 | 0.00687 | -0.054 | 98.754
4.5 | 0.732 | 0.00716 | -0.055 | 102.201
5 | 0.784 | 0.00741 | -0.056 | 105.743
5.5 | 0.831 | 0.00699 | -0.056 | 118.938
6 | 0.875 | 0.00921 | -0.057 | 95.014
6.5 | 0.916 | 0.00959 | -0.058 | 95.471
7 | 0.952 | 0.00996 | -0.059 | 95.537
7.5 | 0.982 | 0.01039 | -0.06 | 94.562
8 | 1.008 | 0.01086 | -0.061 | 92.839
8.5 | 1.028 | 0.01148 | -0.061 | 89.524
9 | 1.042 | 0.01212 | -0.062 | 85.979
9.5 | 1.05 | 0.01273 | -0.063 | 82.476
10 | 1.052 | 0.0134 | -0.064 | 78.521
10.5 | 1.047 | 0.01425 | -0.064 | 73.515
11 | 0.886 | 0.05246 | -0.048 | 16.896
11.5 | 0.868 | 0.05912 | -0.046 | 14.685
12 | 0.838 | 0.07169 | -0.04 | 11.691
12.5 | 0.819 | 0.07742 | -0.039 | 10.585
13 | 0.798 | 0.08398 | -0.038 | 9.503
13.5 | 0.774 | 0.09206 | -0.036 | 8.409
14 | 0.751 | 0.09756 | -0.035 | 7.697
14.5 | 0.721 | 0.10332 | -0.035 | 6.982
15 | 0.69 | 0.10942 | -0.035 | 6.308

## 74. Re 5M Mach 0.00 (2)
BIGFOIL.COM POLAR EXPORT
NACA67-211
NACA67-211 |  |  |  | Cl Max: | 1.604 | at alpha= | 18 | deg
XFOIL ncrit=9 |  |  |  | L/D Max: | 99.7263 | at alpha= | 8.5 | deg
Re: | 5000000 |  |  | Cd Min: | 0.05651 | at alpha= | 20 | deg
Mach: | 0 |  |  | Cl=0 at alpha= | -1.8363 | deg
|  |  |  | @ Cl=0.1, Cd= | 0.0038247
|  |  |  | @ Cl=0.4, Cd= | 0.005493
|  |  |  | @ Cl=0.6, Cd= | 0.0071026
alpha (deg) | Cl | Cd | Cm | Cl/Cd
-20 | -1.3757 | 0.05161 | -0.0792 | -26.6557
-19.5 | -1.4151 | 0.04124 | -0.0829 | -34.3138
-19 | -1.4143 | 0.03692 | -0.0827 | -38.3072
-18.5 | -1.4239 | 0.03221 | -0.0808 | -44.2068
-17 | -1.3862 | 0.02457 | -0.0734 | -56.4184
-15.5 | -1.2579 | 0.01964 | -0.077 | -64.0479
-15 | -1.2304 | 0.01877 | -0.0736 | -65.5514
-14.5 | -1.2062 | 0.01765 | -0.0695 | -68.3399
-14 | -1.1866 | 0.01621 | -0.0644 | -73.2017
-13.5 | -1.1605 | 0.01506 | -0.06 | -77.0584
-13 | -1.1253 | 0.01425 | -0.0571 | -78.9684
-12.5 | -1.0822 | 0.01367 | -0.0557 | -79.1661
-12 | -1.0391 | 0.01308 | -0.0541 | -79.4419
-11.5 | -0.9949 | 0.01239 | -0.0528 | -80.2986
-11 | -0.9489 | 0.01183 | -0.0517 | -80.2113
-10.5 | -0.9024 | 0.01127 | -0.0507 | -80.071
-10 | -0.8542 | 0.01072 | -0.0499 | -79.6828
-9.5 | -0.8039 | 0.01041 | -0.0496 | -77.2238
-9 | -0.7593 | 0.00947 | -0.048 | -80.1795
-8.5 | -0.7095 | 0.00896 | -0.0475 | -79.1853
-8 | -0.6584 | 0.00857 | -0.0471 | -76.8261
-7.5 | -0.6072 | 0.00818 | -0.0467 | -74.2298
-7 | -0.5552 | 0.00786 | -0.0465 | -70.6361
-6.5 | -0.5028 | 0.00753 | -0.0463 | -66.7729
-6 | -0.45 | 0.00718 | -0.0462 | -62.6741
-5.5 | -0.3975 | 0.0068 | -0.0459 | -58.4559
-5 | -0.3437 | 0.00654 | -0.046 | -52.5535
-4.5 | -0.2897 | 0.0063 | -0.046 | -45.9841
-4 | -0.2358 | 0.00605 | -0.0461 | -38.9752
-3.5 | -0.1811 | 0.00584 | -0.0463 | -31.0103
-3 | -0.1256 | 0.00566 | -0.0466 | -22.1908
-2.5 | -0.0705 | 0.00543 | -0.0469 | -12.9834
-2 | -0.0164 | 0.00513 | -0.0469 | -3.1969
-1.5 | 0.0337 | 0.00455 | -0.0463 | 7.4066
-1 | 0.0854 | 0.00398 | -0.0461 | 21.4573
-0.5 | 0.1371 | 0.00343 | -0.0459 | 39.9708
0 | 0.1888 | 0.00269 | -0.0457 | 70.1859
0.5 | 0.2446 | 0.00274 | -0.0459 | 89.2701
1 | 0.2848 | 0.0037 | -0.0431 | 76.973
2 | 0.3747 | 0.00509 | -0.0396 | 73.6149
2.5 | 0.4199 | 0.00581 | -0.0379 | 72.2719
3 | 0.4685 | 0.00635 | -0.0369 | 73.7795
3.5 | 0.5197 | 0.00672 | -0.0364 | 77.3363
4 | 0.5721 | 0.00697 | -0.0361 | 82.0803
4.5 | 0.6247 | 0.00722 | -0.0359 | 86.5235
5 | 0.6761 | 0.00753 | -0.0355 | 89.7875
5.5 | 0.7271 | 0.00786 | -0.0349 | 92.5064
6 | 0.7772 | 0.00824 | -0.0342 | 94.3204
6.5 | 0.8277 | 0.00856 | -0.0337 | 96.6939
7 | 0.8765 | 0.00897 | -0.0328 | 97.7146
7.5 | 0.925 | 0.00938 | -0.0318 | 98.6141
8 | 0.9732 | 0.00978 | -0.0309 | 99.5092
8.5 | 1.0202 | 0.01023 | -0.0297 | 99.7263
9 | 1.0632 | 0.01075 | -0.0277 | 98.9023
9.5 | 1.1043 | 0.01134 | -0.0254 | 97.381
10 | 1.1465 | 0.01181 | -0.0234 | 97.0787
10.5 | 1.1874 | 0.01237 | -0.0212 | 95.9903
11.5 | 1.2672 | 0.01361 | -0.0167 | 93.108
12 | 1.3045 | 0.01444 | -0.0142 | 90.3393
12.5 | 1.3377 | 0.01553 | -0.011 | 86.1365
13 | 1.373 | 0.01642 | -0.0084 | 83.6175
13.5 | 1.4077 | 0.01719 | -0.0057 | 81.8906
14 | 1.4388 | 0.01822 | -0.0026 | 78.9682
14.5 | 1.4681 | 0.0193 | 0.0006 | 76.0674
15 | 1.4922 | 0.02037 | 0.0047 | 73.2548
15.5 | 1.5225 | 0.02172 | 0.007 | 70.0967
16 | 1.5461 | 0.02337 | 0.0102 | 66.1575
16.5 | 1.5665 | 0.02524 | 0.0135 | 62.0642
17 | 1.5851 | 0.02725 | 0.0166 | 58.1688
17.5 | 1.5978 | 0.02978 | 0.02 | 53.6535
18 | 1.604 | 0.03292 | 0.0233 | 48.7242
18.5 | 1.5962 | 0.0375 | 0.0269 | 42.5653
19 | 1.5815 | 0.04321 | 0.0294 | 36.6003
19.5 | 1.5625 | 0.05017 | 0.0302 | 31.1441
20 | 1.5565 | 0.05651 | 0.0292 | 27.5438

## 75. Re 5M Mach 0.10 (1)
BIGFOIL.COM POLAR EXPORT
NACA67-211
NACA67-211 |  |  |  | Cl Max: | 1.042 | at alpha= | 9.5 | deg
JavaFoil+Calcfoil stall+Eppler ext transition |  |  |  | L/D Max: | 118.641 | at alpha= | 5.5 | deg
Re: | 5000000 |  |  | Cd Min: | 0.00289 | at alpha= | -1 | deg
Mach: | 0.1 |  |  | Cl=0 at alpha= | -1.8083 | deg
|  |  |  | @ Cl=0.1, Cd= | 0.0028915
|  |  |  | @ Cl=0.4, Cd= | 0.0034175
|  |  |  | @ Cl=0.6, Cd= | 0.0065496
alpha (deg) | Cl | Cd | Cm | Cl/Cd
-15 | -0.549 | 0.10681 | -0.009 | -5.139
-14.5 | -0.568 | 0.10193 | -0.01 | -5.572
-14 | -0.585 | 0.09609 | -0.01 | -6.091
-13.5 | -0.601 | 0.09077 | -0.011 | -6.618
-13 | -0.614 | 0.08626 | -0.011 | -7.119
-12.5 | -0.625 | 0.08103 | -0.012 | -7.708
-12 | -0.632 | 0.07545 | -0.013 | -8.372
-11.5 | -0.637 | 0.06888 | -0.014 | -9.247
-11 | -0.638 | 0.06324 | -0.015 | -10.092
-10.5 | -0.642 | 0.05366 | -0.018 | -11.971
-10 | -0.75 | 0.01132 | -0.028 | -66.258
-9.5 | -0.739 | 0.01021 | -0.029 | -72.38
-9 | -0.718 | 0.00962 | -0.03 | -74.608
-8.5 | -0.69 | 0.00918 | -0.031 | -75.171
-8 | -0.657 | 0.0088 | -0.032 | -74.712
-7.5 | -0.619 | 0.00841 | -0.033 | -73.522
-7 | -0.574 | 0.00805 | -0.034 | -71.311
-6.5 | -0.527 | 0.00772 | -0.035 | -68.265
-6 | -0.477 | 0.00741 | -0.036 | -64.382
-5.5 | -0.425 | 0.00595 | -0.036 | -71.44
-5 | -0.371 | 0.00623 | -0.037 | -59.55
-4.5 | -0.315 | 0.00602 | -0.038 | -52.409
-4 | -0.258 | 0.00579 | -0.039 | -44.682
-3.5 | -0.201 | 0.00556 | -0.04 | -36.104
-3 | -0.142 | 0.00539 | -0.041 | -26.336
-2.5 | -0.083 | 0.00566 | -0.042 | -14.641
-2 | -0.023 | 0.00335 | -0.043 | -6.937
-1.5 | 0.037 | 0.00301 | -0.044 | 12.163
-1 | 0.097 | 0.00289 | -0.045 | 33.47
-0.5 | 0.157 | 0.00292 | -0.046 | 53.601
0 | 0.217 | 0.00306 | -0.047 | 70.794
0.5 | 0.277 | 0.00311 | -0.048 | 89.098
1 | 0.336 | 0.00317 | -0.049 | 105.845
1.5 | 0.395 | 0.00337 | -0.05 | 117.477
2 | 0.454 | 0.00393 | -0.051 | 115.382
2.5 | 0.512 | 0.00478 | -0.051 | 107.212
3 | 0.569 | 0.00643 | -0.052 | 88.563
3.5 | 0.626 | 0.00665 | -0.053 | 94.063
4 | 0.681 | 0.00686 | -0.054 | 99.372
4.5 | 0.735 | 0.00715 | -0.055 | 102.768
5 | 0.787 | 0.00742 | -0.056 | 106.013
5.5 | 0.834 | 0.00703 | -0.057 | 118.641
6 | 0.878 | 0.00926 | -0.058 | 94.807
6.5 | 0.918 | 0.00957 | -0.058 | 95.891
7 | 0.953 | 0.01002 | -0.059 | 95.107
7.5 | 0.983 | 0.01048 | -0.06 | 93.807
8 | 1.007 | 0.01096 | -0.061 | 91.819
8.5 | 1.025 | 0.01161 | -0.062 | 88.262
9 | 1.036 | 0.01227 | -0.062 | 84.464
9.5 | 1.042 | 0.01288 | -0.063 | 80.896
10 | 1.04 | 0.01362 | -0.064 | 76.381
10.5 | 1.031 | 0.01459 | -0.064 | 70.639
11 | 0.853 | 0.06071 | -0.043 | 14.048
11.5 | 0.834 | 0.0671 | -0.041 | 12.429
12 | 0.811 | 0.07482 | -0.038 | 10.838
12.5 | 0.79 | 0.07981 | -0.038 | 9.901
13 | 0.765 | 0.08573 | -0.036 | 8.929
13.5 | 0.74 | 0.09212 | -0.036 | 8.036
14 | 0.712 | 0.09873 | -0.035 | 7.212
14.5 | 0.679 | 0.10556 | -0.035 | 6.429

## 76. Re 5M Mach 0.10 (2)
BIGFOIL.COM POLAR EXPORT
NACA67-211
NACA67-211 |  |  |  | Cl Max: | 1.5686 | at alpha= | 17 | deg
XFOIL ncrit=9 |  |  |  | L/D Max: | 99.1777 | at alpha= | 8 | deg
Re: | 5000000 |  |  | Cd Min: | 0.07339 | at alpha= | 20 | deg
Mach: | 0.1 |  |  | Cl=0 at alpha= | -1.8393 | deg
|  |  |  | @ Cl=0.1, Cd= | 0.003847
|  |  |  | @ Cl=0.4, Cd= | 0.0054931
|  |  |  | @ Cl=0.6, Cd= | 0.0071124
alpha (deg) | Cl | Cd | Cm | Cl/Cd
-19.5 | -1.279 | 0.06352 | -0.0738 | -20.1354
-19 | -1.3113 | 0.05108 | -0.0821 | -25.6715
-18.5 | -1.3595 | 0.03998 | -0.0859 | -34.0045
-18 | -1.3616 | 0.03552 | -0.085 | -38.3333
-17 | -1.3718 | 0.02796 | -0.0778 | -49.0629
-16 | -1.2874 | 0.02234 | -0.0834 | -57.6276
-15.5 | -1.2514 | 0.0209 | -0.0825 | -59.8756
-15 | -1.2253 | 0.01989 | -0.0788 | -61.6038
-14.5 | -1.1978 | 0.01897 | -0.075 | -63.1418
-14 | -1.1758 | 0.01761 | -0.0702 | -66.7689
-13.5 | -1.1577 | 0.01594 | -0.0645 | -72.6286
-13 | -1.1291 | 0.01484 | -0.0602 | -76.0849
-12.5 | -1.0867 | 0.01416 | -0.0584 | -76.7444
-12 | -1.0433 | 0.01355 | -0.0567 | -76.9963
-11.5 | -0.9994 | 0.01279 | -0.055 | -78.1392
-11 | -0.9533 | 0.01217 | -0.0537 | -78.332
-10.5 | -0.907 | 0.01153 | -0.0524 | -78.6644
-10 | -0.8588 | 0.01093 | -0.0514 | -78.5727
-9.5 | -0.8083 | 0.01056 | -0.0508 | -76.5436
-9 | -0.7624 | 0.0097 | -0.0494 | -78.5979
-8.5 | -0.7133 | 0.00906 | -0.0485 | -78.7307
-8 | -0.6618 | 0.00866 | -0.048 | -76.4203
-7.5 | -0.6104 | 0.00825 | -0.0475 | -73.9879
-7 | -0.5581 | 0.00792 | -0.0472 | -70.4672
-6.5 | -0.5053 | 0.00758 | -0.047 | -66.6623
-6 | -0.4518 | 0.00726 | -0.0468 | -62.2314
-5.5 | -0.3994 | 0.00683 | -0.0464 | -58.4773
-5 | -0.3454 | 0.00656 | -0.0464 | -52.6524
-4.5 | -0.291 | 0.00632 | -0.0464 | -46.0443
-4 | -0.2368 | 0.00607 | -0.0464 | -39.0115
-3.5 | -0.1818 | 0.00585 | -0.0466 | -31.0769
-3 | -0.126 | 0.00566 | -0.0469 | -22.2615
-2.5 | -0.0705 | 0.00544 | -0.0472 | -12.9596
-2 | -0.0162 | 0.00514 | -0.0472 | -3.1518
-1.5 | 0.0342 | 0.00457 | -0.0467 | 7.4836
-1 | 0.0861 | 0.004 | -0.0464 | 21.525
-0.5 | 0.1379 | 0.00343 | -0.0461 | 40.2041
0 | 0.1898 | 0.0027 | -0.0459 | 70.2963
0.5 | 0.2459 | 0.00275 | -0.0461 | 89.4182
1 | 0.2861 | 0.0037 | -0.0433 | 77.3243
1.5 | 0.3299 | 0.0045 | -0.0412 | 73.3111
2 | 0.3759 | 0.00511 | -0.0396 | 73.5616
2.5 | 0.4212 | 0.00583 | -0.0379 | 72.247
3 | 0.4701 | 0.00637 | -0.0369 | 73.7991
3.5 | 0.5215 | 0.00674 | -0.0363 | 77.3739
4 | 0.5742 | 0.00699 | -0.036 | 82.1459
4.5 | 0.6269 | 0.00724 | -0.0357 | 86.5884
5 | 0.6786 | 0.00756 | -0.0352 | 89.7619
5.5 | 0.7298 | 0.00789 | -0.0346 | 92.4968
6 | 0.7802 | 0.00827 | -0.0338 | 94.341
6.5 | 0.8309 | 0.0086 | -0.0332 | 96.6163
7 | 0.8795 | 0.00905 | -0.0321 | 97.1823
7.5 | 0.9285 | 0.00944 | -0.0311 | 98.3581
8 | 0.9769 | 0.00985 | -0.03 | 99.1777
8.5 | 1.0232 | 0.01032 | -0.0285 | 99.1473
9 | 1.0645 | 0.01096 | -0.026 | 97.1259
9.5 | 1.1072 | 0.01146 | -0.0238 | 96.6143
10 | 1.1496 | 0.01196 | -0.0216 | 96.1204
10.5 | 1.1909 | 0.01257 | -0.0193 | 94.7414
11 | 1.2319 | 0.0132 | -0.0171 | 93.3258
11.5 | 1.2707 | 0.01394 | -0.0145 | 91.1549
12.5 | 1.3418 | 0.01595 | -0.0085 | 84.1254
13 | 1.3766 | 0.01691 | -0.0056 | 81.4075
13.5 | 1.4107 | 0.01783 | -0.0026 | 79.1195
14 | 1.4408 | 0.01899 | 0.0008 | 75.8715
14.5 | 1.4683 | 0.02023 | 0.0045 | 72.5803
15 | 1.4935 | 0.02149 | 0.0084 | 69.4974
15.5 | 1.5199 | 0.02304 | 0.0115 | 65.9679
16 | 1.5405 | 0.025 | 0.015 | 61.62
16.5 | 1.5564 | 0.02734 | 0.0188 | 56.9276
17 | 1.5686 | 0.02997 | 0.0224 | 52.339
17.5 | 1.563 | 0.03419 | 0.0267 | 45.7151
18 | 1.5484 | 0.03953 | 0.0304 | 39.1703
18.5 | 1.5292 | 0.04601 | 0.0325 | 33.2363
19 | 1.5176 | 0.05256 | 0.0325 | 28.8737
19.5 | 1.4915 | 0.06206 | 0.03 | 24.0332
20 | 1.4639 | 0.07339 | 0.0247 | 19.9469

## 77. Re 5M Mach 0.25 (1)
BIGFOIL.COM POLAR EXPORT
NACA67-211
NACA67-211 |  |  |  | Cl Max: | 0.993 | at alpha= | 8.5 | deg
JavaFoil+Calcfoil stall+Eppler ext transition |  |  |  | L/D Max: | 123.703 | at alpha= | 1.5 | deg
Re: | 5000000 |  |  | Cd Min: | 0.00291 | at alpha= | -0.5 | deg
Mach: | 0.25 |  |  | Cl=0 at alpha= | -1.8064 | deg
|  |  |  | @ Cl=0.1, Cd= | 0.0029297
|  |  |  | @ Cl=0.4, Cd= | 0.0032603
|  |  |  | @ Cl=0.6, Cd= | 0.09742
alpha (deg) | Cl | Cd | Cm | Cl/Cd
-14 | -0.323 | 0.1004 | -0.01 | -3.216
-13.5 | -0.375 | 0.09468 | -0.011 | -3.96
-13 | -0.422 | 0.09006 | -0.011 | -4.683
-12.5 | -0.464 | 0.08491 | -0.012 | -5.459
-12 | -0.5 | 0.07873 | -0.012 | -6.347
-11.5 | -0.529 | 0.07446 | -0.013 | -7.11
-11 | -0.553 | 0.06878 | -0.014 | -8.037
-10.5 | -0.568 | 0.06458 | -0.014 | -8.789
-10 | -0.576 | 0.0601 | -0.015 | -9.586
-9.5 | -0.578 | 0.05509 | -0.017 | -10.5
-9 | -0.692 | 0.01041 | -0.03 | -66.508
-8.5 | -0.679 | 0.00964 | -0.031 | -70.395
-8 | -0.654 | 0.00915 | -0.032 | -71.534
-7.5 | -0.621 | 0.00874 | -0.033 | -71.043
-7 | -0.58 | 0.00831 | -0.034 | -69.795
-6.5 | -0.534 | 0.00795 | -0.035 | -67.238
-6 | -0.486 | 0.00761 | -0.036 | -63.812
-5.5 | -0.434 | 0.00734 | -0.037 | -59.078
-5 | -0.379 | 0.00703 | -0.038 | -53.974
-4.5 | -0.323 | 0.00563 | -0.039 | -57.322
-4 | -0.265 | 0.00587 | -0.04 | -45.141
-3.5 | -0.206 | 0.00564 | -0.041 | -36.47
-3 | -0.146 | 0.00547 | -0.042 | -26.621
-2.5 | -0.085 | 0.00531 | -0.043 | -16.003
-2 | -0.024 | 0.00342 | -0.044 | -6.99
-1.5 | 0.038 | 0.00304 | -0.045 | 12.366
-1 | 0.099 | 0.00293 | -0.046 | 33.929
-0.5 | 0.161 | 0.00291 | -0.047 | 55.26
0 | 0.223 | 0.00296 | -0.048 | 75.198
0.5 | 0.284 | 0.00298 | -0.049 | 95.346
1 | 0.345 | 0.00308 | -0.05 | 112.096
1.5 | 0.406 | 0.00328 | -0.051 | 123.703
2 | 0.466 | 0.00397 | -0.052 | 117.547
2.5 | 0.526 | 0.00479 | -0.053 | 109.911
3 | 0.584 | 0.00639 | -0.054 | 91.408
3.5 | 0.642 | 0.00662 | -0.055 | 96.942
4 | 0.698 | 0.00697 | -0.056 | 100.131
4.5 | 0.752 | 0.0066 | -0.056 | 114.021
5 | 0.804 | 0.00873 | -0.057 | 92.116
5.5 | 0.851 | 0.00909 | -0.058 | 93.609
6 | 0.892 | 0.00948 | -0.059 | 94.081
6.5 | 0.928 | 0.00995 | -0.06 | 93.3
7 | 0.957 | 0.01044 | -0.061 | 91.657
7.5 | 0.978 | 0.01099 | -0.062 | 89.031
8 | 0.991 | 0.01157 | -0.062 | 85.586
8.5 | 0.993 | 0.01225 | -0.063 | 81.069
9 | 0.986 | 0.01299 | -0.064 | 75.916
9.5 | 0.965 | 0.01394 | -0.064 | 69.208
10 | 0.773 | 0.06095 | -0.037 | 12.683
10.5 | 0.74 | 0.06717 | -0.035 | 11.018
11 | 0.701 | 0.07284 | -0.034 | 9.628
11.5 | 0.656 | 0.07734 | -0.034 | 8.486
12 | 0.605 | 0.08141 | -0.034 | 7.431
12.5 | 0.548 | 0.08658 | -0.035 | 6.334
13 | 0.487 | 0.0919 | -0.035 | 5.297
13.5 | 0.42 | 0.09742 | -0.036 | 4.315

## 78. Re 5M Mach 0.25 (2)
BIGFOIL.COM POLAR EXPORT
NACA67-211
NACA67-211 |  |  |  | Cl Max: | 1.37 | at alpha= | 13.5 | deg
XFOIL ncrit=9 |  |  |  | L/D Max: | 96.4622 | at alpha= | 7.5 | deg
Re: | 5000000 |  |  | Cd Min: | 0.22545 | at alpha= | -20 | deg
Mach: | 0.25 |  |  | Cl=0 at alpha= | -1.8559 | deg
|  |  |  | @ Cl=0.1, Cd= | 0.0039293
|  |  |  | @ Cl=0.4, Cd= | 0.0055041
|  |  |  | @ Cl=0.6, Cd= | 0.0071893
alpha (deg) | Cl | Cd | Cm | Cl/Cd
-20 | -0.6452 | 0.22545 | 0.0054 | -2.8618
-19.5 | -0.6245 | 0.22252 | 0.0022 | -2.8065
-19 | -0.6131 | 0.21431 | -0.0017 | -2.8608
-18.5 | -0.6026 | 0.20486 | -0.0057 | -2.9415
-18 | -0.5909 | 0.19697 | -0.0093 | -2.9999
-16 | -0.56 | 0.16253 | -0.0236 | -3.4455
-15.5 | -0.5428 | 0.15291 | -0.0307 | -3.5498
-15 | -0.5308 | 0.14221 | -0.038 | -3.7325
-14.5 | -0.5209 | 0.13116 | -0.0457 | -3.9715
-14 | -0.9118 | 0.04028 | -0.109 | -22.6365
-13.5 | -0.962 | 0.03261 | -0.1038 | -29.5002
-12.5 | -1.0212 | 0.02271 | -0.0855 | -44.967
-12 | -1.0363 | 0.01863 | -0.075 | -55.6253
-11.5 | -1.0091 | 0.01648 | -0.0699 | -61.2318
-11 | -0.9631 | 0.01564 | -0.0672 | -61.5793
-10.5 | -0.9235 | 0.01405 | -0.0637 | -65.7295
-10 | -0.8775 | 0.01286 | -0.0612 | -68.2348
-9.5 | -0.8292 | 0.0119 | -0.059 | -69.6807
-9 | -0.7791 | 0.01109 | -0.0572 | -70.2525
-8.5 | -0.729 | 0.0102 | -0.0555 | -71.4706
-8 | -0.6804 | 0.00921 | -0.0535 | -73.8762
-7.5 | -0.6275 | 0.00868 | -0.0523 | -72.2926
-7 | -0.5732 | 0.00829 | -0.0515 | -69.1435
-6.5 | -0.5187 | 0.00785 | -0.0507 | -66.0764
-6 | -0.4638 | 0.00745 | -0.0501 | -62.255
-5.5 | -0.4096 | 0.007 | -0.0494 | -58.5143
-5 | -0.3544 | 0.00667 | -0.049 | -53.1334
-4.5 | -0.2981 | 0.00644 | -0.0488 | -46.2888
-4 | -0.2422 | 0.00617 | -0.0486 | -39.2545
-3.5 | -0.1855 | 0.00592 | -0.0487 | -31.3345
-3 | -0.1282 | 0.00571 | -0.0488 | -22.4518
-2.5 | -0.071 | 0.0055 | -0.049 | -12.9091
-2 | -0.0149 | 0.00522 | -0.049 | -2.8544
-1.5 | 0.0368 | 0.00465 | -0.0483 | 7.914
-1 | 0.0894 | 0.00405 | -0.0479 | 22.0741
-0.5 | 0.1421 | 0.00345 | -0.0475 | 41.1884
0 | 0.1952 | 0.00271 | -0.0472 | 72.0295
0.5 | 0.2531 | 0.00275 | -0.0474 | 92.0364
1 | 0.2936 | 0.0037 | -0.0442 | 79.3514
1.5 | 0.3366 | 0.00455 | -0.0416 | 73.978
2.5 | 0.4283 | 0.00593 | -0.0376 | 72.226
3 | 0.4777 | 0.00648 | -0.0363 | 73.7191
3.5 | 0.5309 | 0.00683 | -0.0356 | 77.7306
4 | 0.5848 | 0.00711 | -0.035 | 82.2504
4.5 | 0.6385 | 0.00739 | -0.0344 | 86.4005
5 | 0.6912 | 0.00773 | -0.0335 | 89.4179
5.5 | 0.7434 | 0.00809 | -0.0325 | 91.8912
6 | 0.7955 | 0.00846 | -0.0313 | 94.0307
7 | 0.896 | 0.00936 | -0.0282 | 95.7265
7.5 | 0.9434 | 0.00978 | -0.026 | 96.4622
8 | 0.9894 | 0.01028 | -0.0234 | 96.2451
8.5 | 1.0322 | 0.0111 | -0.0203 | 92.991
9 | 1.0785 | 0.01163 | -0.0178 | 92.7343
9.5 | 1.1229 | 0.01235 | -0.0149 | 90.9231
10 | 1.1671 | 0.01309 | -0.012 | 89.1597
10.5 | 1.2093 | 0.01401 | -0.0088 | 86.3169
11 | 1.2435 | 0.01573 | -0.0044 | 79.0528
11.5 | 1.2819 | 0.01691 | -0.0007 | 75.8072
12 | 1.3156 | 0.01843 | 0.0036 | 71.3836
12.5 | 1.341 | 0.02054 | 0.0088 | 65.2872
13 | 1.36 | 0.02297 | 0.0145 | 59.2077
13.5 | 1.37 | 0.02598 | 0.0208 | 52.7329
14 | 1.3671 | 0.02975 | 0.0276 | 45.9529
14.5 | 1.3506 | 0.03465 | 0.0341 | 38.9784
15 | 1.3332 | 0.0404 | 0.0385 | 33
15.5 | 1.3054 | 0.04777 | 0.0408 | 27.3268
16 | 1.2548 | 0.05937 | 0.0386 | 21.1353
16.5 | 1.2098 | 0.07391 | 0.0304 | 16.3686
17 | 1.1276 | 0.10228 | 0.0108 | 11.0246
17.5 | 0.9152 | 0.15785 | -0.0238 | 5.7979
18 | 0.8199 | 0.19777 | -0.0445 | 4.1457
18.5 | 0.8073 | 0.21684 | -0.0529 | 3.723

## 79. Re 5M Mach 0.50 (1)
BIGFOIL.COM POLAR EXPORT
NACA67-211
NACA67-211 |  |  |  | Cl Max: | 1.168 | at alpha= | 20 | deg
JavaFoil+Calcfoil stall+Eppler ext transition |  |  |  | L/D Max: | 131.416 | at alpha= | 1.5 | deg
Re: | 5000000 |  |  | Cd Min: | 0.00279 | at alpha= | -1 | deg
Mach: | 0.5 |  |  | Cl=0 at alpha= | -1.8043 | deg
|  |  |  | @ Cl=0.1, Cd= | 0.0028601
|  |  |  | @ Cl=0.4, Cd= | 0.0030603
|  |  |  | @ Cl=0.6, Cd= | 0.0077644
alpha (deg) | Cl | Cd | Cm | Cl/Cd
-20 | -0.981 | 0.1583 | -0.007 | -6.198
-19.5 | -0.957 | 0.15648 | -0.008 | -6.117
-19 | -0.929 | 0.14912 | -0.008 | -6.233
-18.5 | -0.901 | 0.14534 | -0.008 | -6.198
-18 | -0.874 | 0.13994 | -0.009 | -6.246
-17.5 | -0.848 | 0.13517 | -0.009 | -6.272
-17 | -0.822 | 0.13091 | -0.01 | -6.276
-16.5 | -0.796 | 0.12516 | -0.01 | -6.358
-16 | -0.768 | 0.12007 | -0.011 | -6.393
-15.5 | -0.741 | 0.11837 | -0.011 | -6.256
-15 | -0.714 | 0.11185 | -0.012 | -6.384
-14.5 | -0.687 | 0.10746 | -0.012 | -6.398
-14 | -0.661 | 0.10403 | -0.013 | -6.353
-13.5 | -0.634 | 0.10044 | -0.013 | -6.309
-13 | -0.606 | 0.14288 | -0.013 | -4.245
-12.5 | -0.58 | 0.08462 | -0.014 | -6.853
-12 | -0.553 | 0.07758 | -0.014 | -7.131
-11.5 | -0.527 | 0.07226 | -0.015 | -7.289
-11 | -0.5 | 0.06713 | -0.016 | -7.449
-10.5 | -0.471 | 0.07321 | -0.015 | -6.44
-10 | -0.445 | 0.06514 | -0.016 | -6.828
-9.5 | -0.418 | 0.05984 | -0.017 | -6.986
-9 | -0.392 | 0.05521 | -0.018 | -7.095
-8.5 | -0.363 | 0.06254 | -0.016 | -5.803
-8 | -0.336 | 0.05277 | -0.018 | -6.377
-7.5 | -0.31 | 0.04789 | -0.019 | -6.472
-7 | -0.285 | 0.04243 | -0.022 | -6.708
-6.5 | -0.489 | 0.00913 | -0.039 | -53.595
-6 | -0.49 | 0.00865 | -0.041 | -56.597
-5.5 | -0.456 | 0.00816 | -0.042 | -55.961
-5 | -0.408 | 0.00775 | -0.043 | -52.685
-4.5 | -0.353 | 0.00738 | -0.044 | -47.792
-4 | -0.292 | 0.00703 | -0.045 | -41.495
-3.5 | -0.228 | 0.00673 | -0.046 | -33.857
-3 | -0.162 | 0.00642 | -0.047 | -25.205
-2.5 | -0.095 | 0.00619 | -0.048 | -15.28
-2 | -0.027 | 0.00599 | -0.049 | -4.438
-1.5 | 0.042 | 0.00323 | -0.051 | 12.999
-1 | 0.111 | 0.00279 | -0.052 | 39.758
-0.5 | 0.18 | 0.0028 | -0.053 | 64.233
0 | 0.249 | 0.00282 | -0.054 | 88.14
0.5 | 0.318 | 0.00282 | -0.055 | 112.634
1 | 0.385 | 0.00295 | -0.056 | 130.746
1.5 | 0.453 | 0.00345 | -0.057 | 131.416
2 | 0.52 | 0.00399 | -0.058 | 130.443
2.5 | 0.585 | 0.00768 | -0.059 | 76.108
3 | 0.649 | 0.00804 | -0.06 | 80.646
3.5 | 0.71 | 0.00845 | -0.061 | 83.981
4 | 0.767 | 0.009 | -0.062 | 85.312
4.5 | 0.82 | 0.00944 | -0.063 | 86.822
5 | 0.864 | 0.01001 | -0.064 | 86.289
5.5 | 0.884 | 0.01063 | -0.065 | 83.156
6 | 0.861 | 0.01146 | -0.066 | 75.096
6.5 | 0.449 | 0.04472 | -0.032 | 10.036
7 | 0.584 | 0.01272 | -0.068 | 45.942
7.5 | 0.504 | 0.04891 | -0.036 | 10.309
8 | 0.529 | 0.0543 | -0.034 | 9.743
8.5 | 0.556 | 0.05758 | -0.035 | 9.655
9 | 0.584 | 0.05718 | -0.038 | 10.222
9.5 | 0.609 | 0.06332 | -0.036 | 9.623
10 | 0.635 | 0.0721 | -0.036 | 8.809
10.5 | 0.664 | 0.06567 | -0.04 | 10.111
11 | 0.69 | 0.0712 | -0.04 | 9.69
11.5 | 0.716 | 0.07786 | -0.04 | 9.195
12 | 0.742 | 0.08562 | -0.04 | 8.662
12.5 | 0.768 | 0.09242 | -0.041 | 8.313
13 | 0.795 | 0.09497 | -0.042 | 8.369
13.5 | 0.821 | 0.10066 | -0.042 | 8.154
14 | 0.847 | 0.10397 | -0.043 | 8.144
14.5 | 0.873 | 0.10913 | -0.044 | 8.001
15 | 0.901 | 0.11573 | -0.046 | 7.788
15.5 | 0.926 | 0.11957 | -0.046 | 7.745
16 | 0.952 | 0.12013 | -0.046 | 7.922
16.5 | 0.978 | 0.12621 | -0.047 | 7.748
17 | 1.006 | 0.13184 | -0.05 | 7.632
17.5 | 1.035 | 0.13866 | -0.052 | 7.465
18 | 1.057 | 0.14048 | -0.051 | 7.524
18.5 | 1.083 | 0.14394 | -0.051 | 7.521
19 | 1.109 | 0.14835 | -0.052 | 7.473
19.5 | 1.14 | 0.15122 | -0.056 | 7.537
20 | 1.168 | 0.15646 | -0.058 | 7.466

## 80. Re 5M Mach 0.50 (2)
BIGFOIL.COM POLAR EXPORT
NACA67-211
NACA67-211 |  |  |  | Cl Max: | 0.981 | at alpha= | 8 | deg
XFOIL ncrit=9 |  |  |  | L/D Max: | 101.786 | at alpha= | 0.5 | deg
Re: | 5000000 |  |  | Cd Min: | 0.24831 | at alpha= | -20 | deg
Mach: | 0.5 |  |  | Cl=0 at alpha= | -1.9341 | deg
|  |  |  | @ Cl=0.1, Cd= | 0.00442
|  |  |  | @ Cl=0.4, Cd= | 0.0054741
|  |  |  | @ Cl=0.6, Cd= | 0.0075414
alpha (deg) | Cl | Cd | Cm | Cl/Cd
-20 | -0.677 | 0.24831 | 0.0066 | -2.7264
-19.5 | -0.6572 | 0.24063 | 0.0021 | -2.7312
-19 | -0.6399 | 0.23085 | -0.0024 | -2.7719
-18.5 | -0.6196 | 0.22429 | -0.0065 | -2.7625
-18 | -0.6028 | 0.21521 | -0.0108 | -2.801
-17.5 | -0.5917 | 0.20957 | -0.0115 | -2.8234
-17 | -0.5624 | 0.19858 | -0.0205 | -2.8321
-16.5 | -0.5331 | 0.18727 | -0.0297 | -2.8467
-16 | -0.5021 | 0.17758 | -0.0388 | -2.8275
-15.5 | -0.4754 | 0.16668 | -0.0478 | -2.8522
-15 | -0.4465 | 0.15754 | -0.0561 | -2.8342
-14 | -0.4103 | 0.13981 | -0.0675 | -2.9347
-13.5 | -0.4023 | 0.13017 | -0.0719 | -3.0906
-13 | -0.3963 | 0.12105 | -0.0762 | -3.2739
-12.5 | -0.388 | 0.11255 | -0.0805 | -3.4474
-12 | -0.3746 | 0.10571 | -0.0839 | -3.5437
-11.5 | -0.3771 | 0.0957 | -0.0888 | -3.9404
-11 | -0.3764 | 0.08691 | -0.093 | -4.3309
-10.5 | -0.3884 | 0.07652 | -0.0984 | -5.0758
-10 | -0.4018 | 0.06641 | -0.104 | -6.0503
-9.5 | -0.4258 | 0.05355 | -0.1147 | -7.9514
-9 | -0.4651 | 0.04416 | -0.1168 | -10.5322
-8 | -0.5418 | 0.03218 | -0.1008 | -16.8365
-7.5 | -0.5675 | 0.0252 | -0.0907 | -22.5198
-7 | -0.5698 | 0.01857 | -0.0817 | -30.6839
-6.5 | -0.5517 | 0.01209 | -0.0742 | -45.6328
-6 | -0.501 | 0.00939 | -0.0698 | -53.3546
-5.5 | -0.4435 | 0.00831 | -0.0664 | -53.3694
-5 | -0.3869 | 0.00741 | -0.0631 | -52.2132
-4.5 | -0.3252 | 0.0069 | -0.0611 | -47.1304
-4 | -0.2617 | 0.00655 | -0.0598 | -39.9542
-3.5 | -0.1986 | 0.00621 | -0.0587 | -31.9807
-3 | -0.1351 | 0.00594 | -0.058 | -22.7441
-2.5 | -0.0711 | 0.00573 | -0.0577 | -12.4084
-2 | -0.0077 | 0.00551 | -0.0574 | -1.3975
-1.5 | 0.0507 | 0.005 | -0.0563 | 10.14
-1 | 0.1068 | 0.00434 | -0.055 | 24.6083
-0.5 | 0.1617 | 0.00361 | -0.0536 | 44.7922
0 | 0.219 | 0.00278 | -0.0527 | 78.777
0.5 | 0.285 | 0.0028 | -0.0529 | 101.7857
1 | 0.3248 | 0.00374 | -0.0478 | 86.8449
1.5 | 0.361 | 0.00478 | -0.0422 | 75.523
2 | 0.4037 | 0.00554 | -0.0379 | 72.87
2.5 | 0.4463 | 0.00635 | -0.0335 | 70.2835
3.5 | 0.549 | 0.00721 | -0.0274 | 76.1442
4 | 0.6044 | 0.00757 | -0.0248 | 79.8415
4.5 | 0.6592 | 0.00798 | -0.0219 | 82.6065
5 | 0.7144 | 0.00844 | -0.0189 | 84.6445
5.5 | 0.7695 | 0.00898 | -0.0155 | 85.6904
6 | 0.8246 | 0.00963 | -0.0117 | 85.6282
6.5 | 0.8758 | 0.01061 | -0.007 | 82.5448
7 | 0.9227 | 0.0121 | -0.0012 | 76.2562
7.5 | 0.9668 | 0.01567 | 0.0047 | 61.6975
8 | 0.981 | 0.02309 | 0.0124 | 42.4859
8.5 | 0.9471 | 0.03059 | 0.0247 | 30.9611
9 | 0.9102 | 0.03735 | 0.0346 | 24.3695
9.5 | 0.8696 | 0.0449 | 0.0409 | 19.3675
10 | 0.829 | 0.05377 | 0.0425 | 15.4175
10.5 | 0.7925 | 0.06487 | 0.0379 | 12.2167
11 | 0.7666 | 0.08135 | 0.0249 | 9.4235
11.5 | 0.7484 | 0.0959 | 0.015 | 7.804
12 | 0.7352 | 0.10899 | 0.007 | 6.7456
12.5 | 0.7278 | 0.12148 | -0.0004 | 5.9911
13 | 0.7223 | 0.13422 | -0.0078 | 5.3815

## 81. Re 6M Mach 0.00 (1)
BIGFOIL.COM POLAR EXPORT
NACA67-211
NACA67-211 |  |  |  | Cl Max: | 1.053 | at alpha= | 10 | deg
JavaFoil+Calcfoil stall+Eppler ext transition |  |  |  | L/D Max: | 125.127 | at alpha= | 6 | deg
Re: | 6000000 |  |  | Cd Min: | 0.003 | at alpha= | -0.5 | deg
Mach: | 0 |  |  | Cl=0 at alpha= | -1.8051 | deg
|  |  |  | @ Cl=0.1, Cd= | 0.0030467
|  |  |  | @ Cl=0.4, Cd= | 0.00396
|  |  |  | @ Cl=0.6, Cd= | 0.006542
alpha (deg) | Cl | Cd | Cm | Cl/Cd
-15.5 | -0.567 | 0.1115 | -0.009 | -5.089
-15 | -0.584 | 0.10421 | -0.01 | -5.609
-14.5 | -0.6 | 0.09906 | -0.01 | -6.059
-14 | -0.614 | 0.09326 | -0.011 | -6.587
-13.5 | -0.626 | 0.08902 | -0.011 | -7.036
-13 | -0.636 | 0.08407 | -0.012 | -7.566
-12.5 | -0.644 | 0.07844 | -0.012 | -8.207
-12 | -0.649 | 0.07301 | -0.013 | -8.882
-11.5 | -0.654 | 0.06481 | -0.015 | -10.083
-11 | -0.666 | 0.05087 | -0.019 | -13.095
-10.5 | -0.774 | 0.01094 | -0.027 | -70.778
-10 | -0.762 | 0.01029 | -0.028 | -74.058
-9.5 | -0.744 | 0.00974 | -0.029 | -76.427
-9 | -0.721 | 0.00922 | -0.03 | -78.202
-8.5 | -0.692 | 0.00884 | -0.031 | -78.251
-8 | -0.657 | 0.00844 | -0.032 | -77.893
-7.5 | -0.618 | 0.00811 | -0.032 | -76.18
-7 | -0.573 | 0.00775 | -0.033 | -73.964
-6.5 | -0.526 | 0.00745 | -0.034 | -70.521
-6 | -0.476 | 0.00593 | -0.035 | -80.18
-5.5 | -0.423 | 0.00619 | -0.036 | -68.461
-5 | -0.369 | 0.006 | -0.037 | -61.545
-4.5 | -0.314 | 0.00579 | -0.038 | -54.282
-4 | -0.257 | 0.00563 | -0.039 | -45.678
-3.5 | -0.2 | 0.00581 | -0.04 | -34.371
-3 | -0.141 | 0.00556 | -0.041 | -25.403
-2.5 | -0.082 | 0.00547 | -0.042 | -15.06
-2 | -0.023 | 0.00395 | -0.043 | -5.857
-1.5 | 0.036 | 0.00328 | -0.044 | 11.083
-1 | 0.096 | 0.00305 | -0.045 | 31.555
-0.5 | 0.156 | 0.003 | -0.046 | 51.93
0 | 0.216 | 0.00301 | -0.047 | 71.593
0.5 | 0.275 | 0.00312 | -0.048 | 88.133
1 | 0.334 | 0.00353 | -0.049 | 94.601
1.5 | 0.393 | 0.00389 | -0.049 | 100.932
2 | 0.452 | 0.00448 | -0.05 | 100.87
2.5 | 0.51 | 0.00511 | -0.051 | 99.823
3 | 0.567 | 0.00676 | -0.052 | 83.89
3.5 | 0.623 | 0.00639 | -0.053 | 97.462
4 | 0.678 | 0.00663 | -0.054 | 102.234
4.5 | 0.732 | 0.00693 | -0.055 | 105.585
5 | 0.784 | 0.00716 | -0.056 | 109.399
5.5 | 0.832 | 0.00747 | -0.056 | 111.317
6 | 0.876 | 0.007 | -0.057 | 125.127
6.5 | 0.916 | 0.00932 | -0.058 | 98.324
7 | 0.952 | 0.0097 | -0.059 | 98.097
7.5 | 0.983 | 0.01007 | -0.06 | 97.571
8 | 1.008 | 0.01052 | -0.061 | 95.825
8.5 | 1.028 | 0.01111 | -0.061 | 92.535
9 | 1.043 | 0.01173 | -0.062 | 88.867
9.5 | 1.051 | 0.01231 | -0.063 | 85.324
10 | 1.053 | 0.01295 | -0.064 | 81.281
10.5 | 1.049 | 0.01375 | -0.064 | 76.263
11 | 1.034 | 0.01517 | -0.064 | 68.145
11.5 | 1.018 | 0.01624 | -0.065 | 62.66
12 | 0.846 | 0.06692 | -0.044 | 12.64
12.5 | 0.824 | 0.07429 | -0.042 | 11.089
13 | 0.8 | 0.08166 | -0.04 | 9.802
13.5 | 0.775 | 0.09019 | -0.037 | 8.592
14 | 0.752 | 0.0963 | -0.037 | 7.808
14.5 | 0.722 | 0.10198 | -0.036 | 7.083
15 | 0.691 | 0.10825 | -0.036 | 6.384

## 82. Re 6M Mach 0.00 (2)
BIGFOIL.COM POLAR EXPORT
NACA67-211
NACA67-211 |  |  |  | Cl Max: | 1.6273 | at alpha= | 19.5 | deg
XFOIL ncrit=9 |  |  |  | L/D Max: | 104.24 | at alpha= | 8 | deg
Re: | 6000000 |  |  | Cd Min: | 0.04811 | at alpha= | 20 | deg
Mach: | 0 |  |  | Cl=0 at alpha= | -1.8362 | deg
|  |  |  | @ Cl=0.1, Cd= | 0.0039334
|  |  |  | @ Cl=0.4, Cd= | 0.0054583
|  |  |  | @ Cl=0.6, Cd= | 0.0068769
alpha (deg) | Cl | Cd | Cm | Cl/Cd
-20 | -1.4497 | 0.0427 | -0.0822 | -33.9508
-19.5 | -1.4685 | 0.0363 | -0.0822 | -40.4545
-19 | -1.4669 | 0.03257 | -0.0807 | -45.0384
-17.5 | -1.4448 | 0.02391 | -0.0721 | -60.4266
-17 | -1.3956 | 0.02198 | -0.0753 | -63.4941
-16.5 | -1.3436 | 0.02014 | -0.0787 | -66.713
-16 | -1.3141 | 0.01891 | -0.0764 | -69.4923
-15.5 | -1.2868 | 0.01804 | -0.073 | -71.3304
-15 | -1.2579 | 0.01723 | -0.0695 | -73.0064
-14.5 | -1.2262 | 0.01659 | -0.0664 | -73.912
-14 | -1.1998 | 0.01557 | -0.0621 | -77.0584
-13.5 | -1.1724 | 0.01458 | -0.0579 | -80.4115
-13 | -1.1362 | 0.0135 | -0.0553 | -84.163
-12.5 | -1.095 | 0.01278 | -0.0535 | -85.6808
-12 | -1.0506 | 0.01217 | -0.0522 | -86.327
-11.5 | -1.0053 | 0.01158 | -0.051 | -86.8135
-11 | -0.9588 | 0.01105 | -0.05 | -86.7692
-10.5 | -0.9108 | 0.01053 | -0.0492 | -86.4957
-10 | -0.8625 | 0.01005 | -0.0484 | -85.8209
-9.5 | -0.8118 | 0.00975 | -0.0481 | -83.2615
-9 | -0.7615 | 0.00931 | -0.0476 | -81.7938
-8.5 | -0.7139 | 0.00859 | -0.0466 | -83.1083
-8 | -0.6633 | 0.00819 | -0.0462 | -80.989
-7.5 | -0.6117 | 0.00782 | -0.0458 | -78.2225
-7 | -0.559 | 0.00749 | -0.0457 | -74.6328
-6.5 | -0.5061 | 0.00718 | -0.0456 | -70.4875
-6 | -0.4527 | 0.00691 | -0.0456 | -65.5137
-5.5 | -0.3999 | 0.00658 | -0.0455 | -60.7751
-5 | -0.3462 | 0.00632 | -0.0455 | -54.7785
-4.5 | -0.2916 | 0.00611 | -0.0457 | -47.725
-4 | -0.2371 | 0.00585 | -0.0458 | -40.5299
-3.5 | -0.1821 | 0.00562 | -0.0461 | -32.4021
-3 | -0.1266 | 0.00544 | -0.0464 | -23.2721
-2.5 | -0.0714 | 0.00526 | -0.0467 | -13.5741
-2 | -0.0171 | 0.00502 | -0.0467 | -3.4064
-1.5 | 0.0351 | 0.00451 | -0.0465 | 7.7827
-1 | 0.0871 | 0.00405 | -0.0463 | 21.5062
-0.5 | 0.1402 | 0.00357 | -0.0463 | 39.2717
0 | 0.1898 | 0.00265 | -0.0459 | 71.6226
0.5 | 0.2388 | 0.00299 | -0.0448 | 79.8662
1 | 0.28 | 0.00392 | -0.0423 | 71.4286
1.5 | 0.3263 | 0.00455 | -0.0408 | 71.7143
2 | 0.3739 | 0.00515 | -0.0396 | 72.6019
2.5 | 0.4213 | 0.00571 | -0.0383 | 73.7828
3 | 0.4711 | 0.00618 | -0.0375 | 76.2298
3.5 | 0.5234 | 0.0065 | -0.0372 | 80.5231
4 | 0.5763 | 0.00676 | -0.037 | 85.2515
4.5 | 0.629 | 0.00702 | -0.0368 | 89.6011
5 | 0.6807 | 0.00732 | -0.0364 | 92.9918
5.5 | 0.7321 | 0.00762 | -0.036 | 96.0761
6 | 0.783 | 0.00794 | -0.0354 | 98.6146
6.5 | 0.8335 | 0.00828 | -0.0349 | 100.6643
7 | 0.8827 | 0.0087 | -0.034 | 101.4598
7.5 | 0.9323 | 0.00904 | -0.0333 | 103.1305
8 | 0.9809 | 0.00941 | -0.0324 | 104.2402
8.5 | 1.0278 | 0.00989 | -0.0312 | 103.9232
9 | 1.0732 | 0.01042 | -0.0298 | 102.9942
9.5 | 1.1163 | 0.01084 | -0.0278 | 102.9797
10 | 1.1582 | 0.01129 | -0.0257 | 102.5864
10.5 | 1.199 | 0.01185 | -0.0234 | 101.1814
11 | 1.2393 | 0.01243 | -0.0211 | 99.7023
12 | 1.3134 | 0.01412 | -0.0158 | 93.017
12.5 | 1.3527 | 0.0147 | -0.0136 | 92.0204
13 | 1.3885 | 0.01548 | -0.011 | 89.6964
13.5 | 1.4241 | 0.01626 | -0.0085 | 87.583
14 | 1.4569 | 0.0172 | -0.0055 | 84.7035
14.5 | 1.4874 | 0.01823 | -0.0024 | 81.5908
15 | 1.5151 | 0.01937 | 0.001 | 78.2189
15.5 | 1.5408 | 0.02056 | 0.0045 | 74.9416
16 | 1.5654 | 0.02206 | 0.0078 | 70.961
16.5 | 1.5847 | 0.024 | 0.0114 | 66.0292
17 | 1.6036 | 0.02597 | 0.0147 | 61.7482
17.5 | 1.6113 | 0.02883 | 0.0187 | 55.8897
18 | 1.6186 | 0.03183 | 0.0222 | 50.8514
18.5 | 1.6211 | 0.03537 | 0.0254 | 45.8326
19 | 1.6272 | 0.03886 | 0.0276 | 41.8734
19.5 | 1.6273 | 0.04326 | 0.0292 | 37.6167
20 | 1.6273 | 0.04811 | 0.0299 | 33.8246

## 83. Re 6M Mach 0.10 (1)
BIGFOIL.COM POLAR EXPORT
NACA67-211
NACA67-211 |  |  |  | Cl Max: | 1.042 | at alpha= | 9.5 | deg
JavaFoil+Calcfoil stall+Eppler ext transition |  |  |  | L/D Max: | 124.709 | at alpha= | 6 | deg
Re: | 6000000 |  |  | Cd Min: | 0.00301 | at alpha= | -0.5 | deg
Mach: | 0.1 |  |  | Cl=0 at alpha= | -1.8083 | deg
|  |  |  | @ Cl=0.1, Cd= | 0.0030575
|  |  |  | @ Cl=0.4, Cd= | 0.0039334
|  |  |  | @ Cl=0.6, Cd= | 0.0065939
alpha (deg) | Cl | Cd | Cm | Cl/Cd
-15.5 | -0.529 | 0.11253 | -0.009 | -4.7
-15 | -0.549 | 0.10503 | -0.01 | -5.23
-14.5 | -0.568 | 0.09963 | -0.01 | -5.705
-14 | -0.586 | 0.09407 | -0.011 | -6.23
-13.5 | -0.602 | 0.08821 | -0.011 | -6.825
-13 | -0.615 | 0.08536 | -0.011 | -7.2
-12.5 | -0.625 | 0.07983 | -0.012 | -7.832
-12 | -0.632 | 0.07436 | -0.013 | -8.505
-11.5 | -0.639 | 0.0671 | -0.014 | -9.521
-11 | -0.644 | 0.05937 | -0.016 | -10.84
-10.5 | -0.763 | 0.01137 | -0.027 | -67.063
-10 | -0.755 | 0.01053 | -0.028 | -71.698
-9.5 | -0.74 | 0.00986 | -0.029 | -75.116
-9 | -0.719 | 0.00932 | -0.03 | -77.104
-8.5 | -0.691 | 0.00888 | -0.031 | -77.803
-8 | -0.658 | 0.00852 | -0.032 | -77.205
-7.5 | -0.619 | 0.00814 | -0.033 | -76.017
-7 | -0.575 | 0.00779 | -0.034 | -73.721
-6.5 | -0.527 | 0.00748 | -0.035 | -70.465
-6 | -0.477 | 0.00596 | -0.036 | -80.113
-5.5 | -0.425 | 0.00622 | -0.037 | -68.324
-5 | -0.371 | 0.00601 | -0.037 | -61.744
-4.5 | -0.315 | 0.00581 | -0.038 | -54.332
-4 | -0.259 | 0.00562 | -0.039 | -45.973
-3.5 | -0.201 | 0.00579 | -0.04 | -34.648
-3 | -0.142 | 0.00562 | -0.041 | -25.255
-2.5 | -0.083 | 0.00548 | -0.042 | -15.106
-2 | -0.023 | 0.00395 | -0.043 | -5.882
-1.5 | 0.037 | 0.00328 | -0.044 | 11.13
-1 | 0.097 | 0.00306 | -0.045 | 31.62
-0.5 | 0.157 | 0.00301 | -0.046 | 52.068
0 | 0.217 | 0.00302 | -0.047 | 71.816
0.5 | 0.277 | 0.00313 | -0.048 | 88.439
1 | 0.336 | 0.00352 | -0.049 | 95.43
1.5 | 0.395 | 0.00388 | -0.05 | 101.841
2 | 0.454 | 0.00451 | -0.051 | 100.553
2.5 | 0.512 | 0.00511 | -0.051 | 100.292
3 | 0.57 | 0.00676 | -0.052 | 84.215
3.5 | 0.626 | 0.00645 | -0.053 | 97.125
4 | 0.681 | 0.00669 | -0.054 | 101.832
4.5 | 0.735 | 0.00698 | -0.055 | 105.354
5 | 0.787 | 0.00722 | -0.056 | 109.074
5.5 | 0.835 | 0.00747 | -0.057 | 111.781
6 | 0.879 | 0.00705 | -0.058 | 124.709
6.5 | 0.918 | 0.00937 | -0.058 | 98.016
7 | 0.953 | 0.0097 | -0.059 | 98.327
7.5 | 0.983 | 0.01014 | -0.06 | 96.962
8 | 1.007 | 0.01061 | -0.061 | 94.922
8.5 | 1.025 | 0.01124 | -0.062 | 91.234
9 | 1.037 | 0.01187 | -0.062 | 87.373
9.5 | 1.042 | 0.01246 | -0.063 | 83.696
10 | 1.041 | 0.01318 | -0.064 | 79.005
10.5 | 1.033 | 0.01401 | -0.064 | 73.69
11 | 1.007 | 0.01628 | -0.064 | 61.869
11.5 | 0.847 | 0.0598 | -0.046 | 14.169
12 | 0.815 | 0.07232 | -0.04 | 11.262
12.5 | 0.793 | 0.07764 | -0.04 | 10.209
13 | 0.767 | 0.08412 | -0.038 | 9.122
13.5 | 0.741 | 0.08999 | -0.037 | 8.237
14 | 0.713 | 0.09792 | -0.036 | 7.28
14.5 | 0.679 | 0.10417 | -0.036 | 6.52

## 84. Re 6M Mach 0.10 (2)
BIGFOIL.COM POLAR EXPORT
NACA67-211
NACA67-211 |  |  |  | Cl Max: | 1.6004 | at alpha= | 18 | deg
XFOIL ncrit=9 |  |  |  | L/D Max: | 103.772 | at alpha= | 8 | deg
Re: | 6000000 |  |  | Cd Min: | 0.0701 | at alpha= | -20 | deg
Mach: | 0.1 |  |  | Cl=0 at alpha= | -1.8387 | deg
|  |  |  | @ Cl=0.1, Cd= | 0.0039458
|  |  |  | @ Cl=0.4, Cd= | 0.005457
|  |  |  | @ Cl=0.6, Cd= | 0.0068974
alpha (deg) | Cl | Cd | Cm | Cl/Cd
-20 | -1.2907 | 0.0701 | -0.0689 | -18.4123
-19.5 | -1.363 | 0.05069 | -0.0823 | -26.8889
-19 | -1.3945 | 0.04142 | -0.0855 | -33.6673
-18.5 | -1.4174 | 0.0349 | -0.0848 | -40.6132
-17.5 | -1.4323 | 0.02722 | -0.0769 | -52.6194
-17 | -1.3925 | 0.02448 | -0.0794 | -56.8832
-16.5 | -1.3449 | 0.022 | -0.0826 | -61.1318
-16 | -1.3083 | 0.02019 | -0.0823 | -64.7994
-15.5 | -1.2842 | 0.01907 | -0.0783 | -67.3414
-15 | -1.257 | 0.01813 | -0.0744 | -69.3326
-14.5 | -1.2266 | 0.0173 | -0.0709 | -70.9017
-14 | -1.201 | 0.01617 | -0.0664 | -74.2733
-13.5 | -1.1697 | 0.01552 | -0.0624 | -75.3673
-13 | -1.139 | 0.01421 | -0.0587 | -80.1548
-12.5 | -1.1003 | 0.01322 | -0.0561 | -83.23
-12 | -1.056 | 0.01255 | -0.0546 | -84.1434
-11.5 | -1.0107 | 0.0119 | -0.0531 | -84.9328
-11 | -0.9639 | 0.01133 | -0.0519 | -85.075
-10.5 | -0.916 | 0.01075 | -0.0508 | -85.2093
-10 | -0.8675 | 0.01022 | -0.0499 | -84.8826
-9.5 | -0.8166 | 0.00987 | -0.0493 | -82.7356
-9 | -0.766 | 0.0094 | -0.0487 | -81.4894
-8.5 | -0.7177 | 0.00871 | -0.0477 | -82.3995
-8 | -0.6669 | 0.00826 | -0.0471 | -80.7385
-7.5 | -0.615 | 0.00788 | -0.0466 | -78.0457
-7 | -0.562 | 0.00754 | -0.0464 | -74.5358
-6.5 | -0.5088 | 0.00721 | -0.0463 | -70.5687
-6 | -0.4551 | 0.00693 | -0.0462 | -65.671
-5.5 | -0.4018 | 0.00661 | -0.046 | -60.7867
-5 | -0.348 | 0.00634 | -0.0459 | -54.8896
-4.5 | -0.2929 | 0.00613 | -0.0461 | -47.7814
-4 | -0.2381 | 0.00586 | -0.0462 | -40.6314
-3.5 | -0.1828 | 0.00563 | -0.0464 | -32.4689
-3 | -0.1271 | 0.00545 | -0.0467 | -23.3211
-2.5 | -0.0715 | 0.00526 | -0.047 | -13.5932
-2 | -0.0169 | 0.00503 | -0.0471 | -3.3598
-1.5 | 0.0355 | 0.00452 | -0.0468 | 7.854
-0.5 | 0.1411 | 0.00358 | -0.0466 | 39.4134
0 | 0.1908 | 0.00265 | -0.0461 | 72
0.5 | 0.2402 | 0.00299 | -0.045 | 80.3344
1 | 0.2813 | 0.00392 | -0.0424 | 71.7602
1.5 | 0.3275 | 0.00456 | -0.0409 | 71.8202
2 | 0.3753 | 0.00516 | -0.0396 | 72.7326
2.5 | 0.4227 | 0.00573 | -0.0383 | 73.7696
3 | 0.4728 | 0.0062 | -0.0375 | 76.2581
3.5 | 0.5253 | 0.00651 | -0.0371 | 80.6912
4 | 0.5784 | 0.00678 | -0.0369 | 85.3097
5 | 0.6833 | 0.00735 | -0.0362 | 92.966
5.5 | 0.7349 | 0.00765 | -0.0357 | 96.0654
6 | 0.7862 | 0.00797 | -0.0351 | 98.6449
6.5 | 0.8368 | 0.00833 | -0.0344 | 100.4562
7 | 0.8863 | 0.00875 | -0.0335 | 101.2914
7.5 | 0.9361 | 0.0091 | -0.0326 | 102.8681
8 | 0.9848 | 0.00949 | -0.0316 | 103.7724
8.5 | 1.0315 | 0.01001 | -0.0302 | 103.047
9 | 1.0763 | 0.01049 | -0.0284 | 102.6025
9.5 | 1.119 | 0.01095 | -0.0261 | 102.1918
10 | 1.1613 | 0.01144 | -0.0239 | 101.5122
10.5 | 1.2026 | 0.01203 | -0.0215 | 99.9667
11 | 1.2428 | 0.01268 | -0.0191 | 98.0126
11.5 | 1.2803 | 0.01362 | -0.0162 | 94.0015
12 | 1.3183 | 0.0144 | -0.0135 | 91.5486
12.5 | 1.3572 | 0.01507 | -0.0111 | 90.0597
13 | 1.3932 | 0.01592 | -0.0083 | 87.5126
13.5 | 1.4279 | 0.01683 | -0.0054 | 84.8425
14 | 1.4599 | 0.01788 | -0.0021 | 81.6499
14.5 | 1.4894 | 0.01906 | 0.0014 | 78.1427
15 | 1.5156 | 0.02036 | 0.0052 | 74.4401
15.5 | 1.5392 | 0.02179 | 0.0091 | 70.6379
16 | 1.5609 | 0.02364 | 0.0127 | 66.0279
16.5 | 1.5727 | 0.02623 | 0.0171 | 59.9581
17 | 1.5782 | 0.02935 | 0.0215 | 53.7717
17.5 | 1.5937 | 0.03178 | 0.0245 | 50.1479
18 | 1.6004 | 0.03504 | 0.0276 | 45.6735
18.5 | 1.5942 | 0.03971 | 0.0306 | 40.1461
19 | 1.5919 | 0.04452 | 0.0322 | 35.757
19.5 | 1.5805 | 0.05086 | 0.0326 | 31.0755
20 | 1.5675 | 0.0583 | 0.0313 | 26.8868

## 85. Re 6M Mach 0.25 (1)
BIGFOIL.COM POLAR EXPORT
NACA67-211
NACA67-211 |  |  |  | Cl Max: | 0.994 | at alpha= | 8.5 | deg
JavaFoil+Calcfoil stall+Eppler ext transition |  |  |  | L/D Max: | 120.967 | at alpha= | 5 | deg
Re: | 6000000 |  |  | Cd Min: | 0.00287 | at alpha= | -0.5 | deg
Mach: | 0.25 |  |  | Cl=0 at alpha= | -1.8064 | deg
|  |  |  | @ Cl=0.1, Cd= | 0.0030668
|  |  |  | @ Cl=0.4, Cd= | 0.003888
|  |  |  | @ Cl=0.6, Cd= | 0.0969
alpha (deg) | Cl | Cd | Cm | Cl/Cd
-14 | -0.323 | 0.0998 | -0.011 | -3.236
-13.5 | -0.375 | 0.09366 | -0.011 | -4.005
-13 | -0.422 | 0.08991 | -0.011 | -4.693
-12.5 | -0.464 | 0.0845 | -0.012 | -5.488
-12 | -0.5 | 0.07795 | -0.013 | -6.416
-11.5 | -0.53 | 0.07377 | -0.013 | -7.18
-11 | -0.553 | 0.06761 | -0.014 | -8.185
-10.5 | -0.569 | 0.06354 | -0.015 | -8.95
-10 | -0.577 | 0.05908 | -0.016 | -9.773
-9.5 | -0.583 | 0.05219 | -0.018 | -11.161
-9 | -0.695 | 0.00989 | -0.03 | -70.31
-8.5 | -0.679 | 0.00934 | -0.031 | -72.763
-8 | -0.655 | 0.00884 | -0.033 | -74.033
-7.5 | -0.622 | 0.00845 | -0.034 | -73.598
-7 | -0.58 | 0.00804 | -0.034 | -72.171
-6.5 | -0.535 | 0.0077 | -0.035 | -69.496
-6 | -0.486 | 0.00737 | -0.036 | -65.896
-5.5 | -0.434 | 0.00708 | -0.037 | -61.259
-5 | -0.379 | 0.00565 | -0.038 | -67.201
-4.5 | -0.323 | 0.00591 | -0.039 | -54.619
-4 | -0.265 | 0.0057 | -0.04 | -46.482
-3.5 | -0.206 | 0.00548 | -0.041 | -37.562
-3 | -0.146 | 0.00527 | -0.042 | -27.643
-2.5 | -0.085 | 0.00515 | -0.043 | -16.524
-2 | -0.024 | 0.00403 | -0.044 | -5.924
-1.5 | 0.038 | 0.00331 | -0.045 | 11.347
-1 | 0.099 | 0.00307 | -0.046 | 32.305
-0.5 | 0.161 | 0.00287 | -0.047 | 56.008
0 | 0.223 | 0.00292 | -0.048 | 76.372
0.5 | 0.284 | 0.00302 | -0.049 | 94.198
1 | 0.345 | 0.00332 | -0.05 | 103.877
1.5 | 0.406 | 0.00395 | -0.051 | 102.789
2 | 0.466 | 0.00457 | -0.052 | 101.941
2.5 | 0.526 | 0.00533 | -0.053 | 98.758
3 | 0.585 | 0.00635 | -0.054 | 92.133
3.5 | 0.642 | 0.00656 | -0.055 | 97.84
4 | 0.698 | 0.00688 | -0.056 | 101.475
4.5 | 0.753 | 0.007 | -0.057 | 107.481
5 | 0.805 | 0.00665 | -0.057 | 120.967
5.5 | 0.851 | 0.0088 | -0.058 | 96.693
6 | 0.893 | 0.00918 | -0.059 | 97.209
6.5 | 0.929 | 0.00961 | -0.06 | 96.593
7 | 0.958 | 0.01011 | -0.061 | 94.738
7.5 | 0.979 | 0.01065 | -0.062 | 91.897
8 | 0.991 | 0.01122 | -0.062 | 88.363
8.5 | 0.994 | 0.01183 | -0.063 | 84.027
9 | 0.987 | 0.01257 | -0.064 | 78.508
9.5 | 0.968 | 0.01334 | -0.065 | 72.586
10 | 0.777 | 0.0587 | -0.039 | 13.237
10.5 | 0.741 | 0.06607 | -0.036 | 11.216
11 | 0.702 | 0.0713 | -0.035 | 9.846
11.5 | 0.657 | 0.07596 | -0.035 | 8.647
12 | 0.605 | 0.08075 | -0.035 | 7.497
12.5 | 0.549 | 0.08587 | -0.036 | 6.392
13 | 0.487 | 0.09037 | -0.036 | 5.392
13.5 | 0.421 | 0.0969 | -0.036 | 4.342

## 86. Re 6M Mach 0.25 (2)
BIGFOIL.COM POLAR EXPORT
NACA67-211
NACA67-211 |  |  |  | Cl Max: | 1.421 | at alpha= | 14 | deg
XFOIL ncrit=9 |  |  |  | L/D Max: | 101.07 | at alpha= | 7.5 | deg
Re: | 6000000 |  |  | Cd Min: | 0.22353 | at alpha= | 19 | deg
Mach: | 0.25 |  |  | Cl=0 at alpha= | -1.8541 | deg
|  |  |  | @ Cl=0.1, Cd= | 0.0040259
|  |  |  | @ Cl=0.4, Cd= | 0.0054522
|  |  |  | @ Cl=0.6, Cd= | 0.0069262
alpha (deg) | Cl | Cd | Cm | Cl/Cd
-18 | -0.5961 | 0.19582 | -0.0088 | -3.0441
-17.5 | -0.585 | 0.18777 | -0.0126 | -3.1155
-17 | -0.5756 | 0.17933 | -0.0163 | -3.2097
-16.5 | -0.574 | 0.16698 | -0.0222 | -3.4375
-16 | -0.5613 | 0.15668 | -0.0291 | -3.5825
-15.5 | -0.7099 | 0.11252 | -0.0496 | -6.3091
-15 | -0.9134 | 0.05774 | -0.0924 | -15.8192
-14.5 | -1.0038 | 0.036 | -0.1101 | -27.8833
-14 | -1.0396 | 0.0303 | -0.1042 | -34.3102
-13.5 | -1.0553 | 0.02638 | -0.0969 | -40.0038
-13 | -1.0828 | 0.02178 | -0.0868 | -49.7153
-12.5 | -1.0719 | 0.01957 | -0.0795 | -54.7726
-12 | -1.0466 | 0.01817 | -0.0735 | -57.6004
-11.5 | -1.0302 | 0.0148 | -0.067 | -69.6081
-11 | -0.9832 | 0.01395 | -0.0644 | -70.4803
-10.5 | -0.9378 | 0.01276 | -0.0616 | -73.4953
-10 | -0.8899 | 0.01181 | -0.0593 | -75.3514
-9.5 | -0.8399 | 0.01097 | -0.0573 | -76.5634
-9 | -0.7885 | 0.01023 | -0.0556 | -77.0772
-8.5 | -0.7357 | 0.00967 | -0.0543 | -76.0807
-7.5 | -0.6329 | 0.00824 | -0.0513 | -76.8083
-7 | -0.5778 | 0.00785 | -0.0506 | -73.6051
-6.5 | -0.523 | 0.00746 | -0.0499 | -70.1072
-6 | -0.4679 | 0.0071 | -0.0493 | -65.9014
-5.5 | -0.4122 | 0.00681 | -0.0489 | -60.5286
-5 | -0.3571 | 0.00646 | -0.0485 | -55.2786
-4.5 | -0.3004 | 0.00619 | -0.0484 | -48.5299
-4 | -0.2437 | 0.00593 | -0.0483 | -41.0961
-3.5 | -0.1869 | 0.00569 | -0.0484 | -32.8471
-3 | -0.1296 | 0.00548 | -0.0485 | -23.6496
-2.5 | -0.0724 | 0.00531 | -0.0487 | -13.6347
-2 | -0.0157 | 0.0051 | -0.0488 | -3.0784
-1.5 | 0.0381 | 0.00459 | -0.0485 | 8.3007
-1 | 0.0912 | 0.00411 | -0.0481 | 22.1898
-0.5 | 0.1456 | 0.00359 | -0.048 | 40.5571
0 | 0.1964 | 0.00265 | -0.0474 | 74.1132
1 | 0.288 | 0.00394 | -0.0432 | 73.0964
1.5 | 0.334 | 0.00462 | -0.0412 | 72.2944
2 | 0.3823 | 0.00523 | -0.0397 | 73.0975
2.5 | 0.4301 | 0.00583 | -0.0381 | 73.7736
3 | 0.4812 | 0.0063 | -0.0371 | 76.381
3.5 | 0.5353 | 0.0066 | -0.0366 | 81.1061
4 | 0.5899 | 0.00687 | -0.0361 | 85.8661
4.5 | 0.6438 | 0.00717 | -0.0355 | 89.7908
5 | 0.6971 | 0.00749 | -0.0347 | 93.0708
5.5 | 0.7494 | 0.00784 | -0.0337 | 95.5867
6 | 0.8023 | 0.00817 | -0.0327 | 98.2007
6.5 | 0.853 | 0.00863 | -0.0313 | 98.8413
7 | 0.9046 | 0.00901 | -0.0299 | 100.3996
7.5 | 0.9541 | 0.00944 | -0.0281 | 101.0699
8 | 0.9998 | 0.00993 | -0.0255 | 100.6848
8.5 | 1.0442 | 0.01057 | -0.0225 | 98.789
9 | 1.0904 | 0.01109 | -0.0199 | 98.3228
9.5 | 1.1351 | 0.01175 | -0.0171 | 96.6043
10 | 1.1795 | 0.01246 | -0.0141 | 94.6629
10.5 | 1.2206 | 0.01348 | -0.0107 | 90.549
11 | 1.2597 | 0.01469 | -0.0069 | 85.7522
11.5 | 1.2995 | 0.01576 | -0.0033 | 82.4556
12 | 1.3355 | 0.0171 | 0.0009 | 78.0994
12.5 | 1.3657 | 0.01888 | 0.0056 | 72.3358
13 | 1.3913 | 0.02088 | 0.0108 | 66.6331
13.5 | 1.4113 | 0.02318 | 0.0164 | 60.8844
14 | 1.421 | 0.02616 | 0.0225 | 54.3196
14.5 | 1.414 | 0.03023 | 0.0295 | 46.7747
15 | 1.3932 | 0.03555 | 0.0359 | 39.1899
15.5 | 1.3535 | 0.04332 | 0.0403 | 31.2442
16 | 1.3203 | 0.0518 | 0.0412 | 25.4884
16.5 | 1.2666 | 0.06503 | 0.0365 | 19.4772
17 | 1.2285 | 0.07994 | 0.0268 | 15.3678
17.5 | 1.1594 | 0.10557 | 0.0092 | 10.9823
18 | 0.9772 | 0.15317 | -0.0212 | 6.3798
18.5 | 0.8449 | 0.20141 | -0.0479 | 4.1949
19 | 0.8254 | 0.22353 | -0.0574 | 3.6926

## 87. Re 6M Mach 0.50 (1)
BIGFOIL.COM POLAR EXPORT
NACA67-211
NACA67-211 |  |  |  | Cl Max: | 1.171 | at alpha= | 20 | deg
JavaFoil+Calcfoil stall+Eppler ext transition |  |  |  | L/D Max: | 120.596 | at alpha= | 1.5 | deg
Re: | 6000000 |  |  | Cd Min: | 0.00275 | at alpha= | 0 | deg
Mach: | 0.5 |  |  | Cl=0 at alpha= | -1.8043 | deg
|  |  |  | @ Cl=0.1, Cd= | 0.0030154
|  |  |  | @ Cl=0.4, Cd= | 0.0034093
|  |  |  | @ Cl=0.6, Cd= | 0.0075297
alpha (deg) | Cl | Cd | Cm | Cl/Cd
-20 | -0.981 | 0.15522 | -0.007 | -6.322
-19.5 | -0.958 | 0.15246 | -0.008 | -6.286
-19 | -0.93 | 0.14716 | -0.008 | -6.321
-18.5 | -0.901 | 0.14249 | -0.008 | -6.324
-18 | -0.874 | 0.13711 | -0.009 | -6.377
-17.5 | -0.848 | 0.13239 | -0.009 | -6.406
-17 | -0.822 | 0.12814 | -0.01 | -6.414
-16.5 | -0.796 | 0.12339 | -0.011 | -6.451
-16 | -0.768 | 0.11767 | -0.011 | -6.529
-15.5 | -0.741 | 0.11233 | -0.011 | -6.595
-15 | -0.714 | 0.10289 | -0.012 | -6.944
-14.5 | -0.688 | 0.09642 | -0.012 | -7.133
-14 | -0.661 | 0.09035 | -0.013 | -7.321
-13.5 | -0.634 | 0.09863 | -0.013 | -6.427
-13 | -0.607 | 0.13948 | -0.013 | -4.348
-12.5 | -0.58 | 0.08316 | -0.014 | -6.98
-12 | -0.554 | 0.07671 | -0.015 | -7.221
-11.5 | -0.528 | 0.0712 | -0.016 | -7.414
-11 | -0.502 | 0.0657 | -0.017 | -7.638
-10.5 | -0.472 | 0.07212 | -0.015 | -6.539
-10 | -0.445 | 0.06493 | -0.016 | -6.853
-9.5 | -0.419 | 0.0588 | -0.017 | -7.125
-9 | -0.393 | 0.05382 | -0.019 | -7.297
-8.5 | -0.363 | 0.06051 | -0.016 | -5.998
-8 | -0.337 | 0.05211 | -0.018 | -6.46
-7.5 | -0.31 | 0.04725 | -0.019 | -6.568
-7 | -0.288 | 0.03902 | -0.025 | -7.38
-6.5 | -0.49 | 0.00886 | -0.039 | -55.265
-6 | -0.49 | 0.00839 | -0.041 | -58.402
-5.5 | -0.457 | 0.00791 | -0.042 | -57.768
-5 | -0.409 | 0.00752 | -0.043 | -54.363
-4.5 | -0.353 | 0.00717 | -0.044 | -49.21
-4 | -0.292 | 0.00683 | -0.045 | -42.714
-3.5 | -0.228 | 0.00649 | -0.046 | -35.137
-3 | -0.162 | 0.00623 | -0.047 | -25.981
-2.5 | -0.095 | 0.00601 | -0.048 | -15.757
-2 | -0.027 | 0.00583 | -0.049 | -4.567
-1.5 | 0.042 | 0.00336 | -0.051 | 12.47
-1 | 0.111 | 0.00295 | -0.052 | 37.643
-0.5 | 0.18 | 0.00294 | -0.053 | 61.259
0 | 0.249 | 0.00275 | -0.054 | 90.362
0.5 | 0.318 | 0.00286 | -0.055 | 110.923
1 | 0.385 | 0.00331 | -0.056 | 116.418
1.5 | 0.453 | 0.00376 | -0.057 | 120.596
2 | 0.52 | 0.00444 | -0.058 | 117.041
2.5 | 0.585 | 0.00745 | -0.059 | 78.554
3 | 0.649 | 0.00779 | -0.06 | 83.251
3.5 | 0.71 | 0.00819 | -0.061 | 86.67
4 | 0.768 | 0.0087 | -0.062 | 88.298
4.5 | 0.82 | 0.00915 | -0.063 | 89.663
5 | 0.865 | 0.00972 | -0.064 | 88.989
5.5 | 0.885 | 0.01029 | -0.065 | 85.955
6 | 0.861 | 0.01114 | -0.066 | 77.31
6.5 | 0.449 | 0.04443 | -0.033 | 10.112
7 | 0.585 | 0.01232 | -0.068 | 47.475
7.5 | 0.505 | 0.04789 | -0.038 | 10.554
8 | 0.529 | 0.05403 | -0.034 | 9.798
8.5 | 0.556 | 0.05721 | -0.035 | 9.722
9 | 0.588 | 0.05506 | -0.042 | 10.672
9.5 | 0.61 | 0.06231 | -0.038 | 9.796
10 | 0.635 | 0.07093 | -0.036 | 8.957
10.5 | 0.683 | 0.05497 | -0.052 | 12.428
11 | 0.694 | 0.06826 | -0.043 | 10.161
11.5 | 0.716 | 0.07592 | -0.04 | 9.438
12 | 0.742 | 0.08462 | -0.04 | 8.771
12.5 | 0.769 | 0.09161 | -0.041 | 8.39
13 | 0.796 | 0.08486 | -0.043 | 9.375
13.5 | 0.821 | 0.09118 | -0.043 | 9.009
14 | 0.847 | 0.09916 | -0.043 | 8.545
14.5 | 0.874 | 0.10644 | -0.045 | 8.211
15 | 0.902 | 0.113 | -0.047 | 7.98
15.5 | 0.926 | 0.11687 | -0.046 | 7.927
16 | 0.952 | 0.11763 | -0.047 | 8.094
16.5 | 0.978 | 0.12187 | -0.048 | 8.026
17 | 1.007 | 0.12668 | -0.05 | 7.951
17.5 | 1.036 | 0.13412 | -0.053 | 7.727
18 | 1.057 | 0.13658 | -0.051 | 7.741
18.5 | 1.083 | 0.1408 | -0.052 | 7.693
19 | 1.111 | 0.14674 | -0.054 | 7.574
19.5 | 1.143 | 0.14682 | -0.057 | 7.783
20 | 1.171 | 0.15224 | -0.058 | 7.69

## 88. Re 6M Mach 0.50 (2)
BIGFOIL.COM POLAR EXPORT
NACA67-211
NACA67-211 |  |  |  | Cl Max: | 0.9884 | at alpha= | 8 | deg
XFOIL ncrit=9 |  |  |  | L/D Max: | 99.8582 | at alpha= | 0.5 | deg
Re: | 6000000 |  |  | Cd Min: | 0.24841 | at alpha= | -20 | deg
Mach: | 0.5 |  |  | Cl=0 at alpha= | -1.9281 | deg
|  |  |  | @ Cl=0.1, Cd= | 0.0044318
|  |  |  | @ Cl=0.4, Cd= | 0.0054936
|  |  |  | @ Cl=0.6, Cd= | 0.0072329
alpha (deg) | Cl | Cd | Cm | Cl/Cd
-20 | -0.6807 | 0.24841 | 0.0077 | -2.7402
-18 | -0.6182 | 0.21534 | -0.0062 | -2.8708
-17.5 | -0.5829 | 0.20732 | -0.0152 | -2.8116
-17 | -0.5536 | 0.19596 | -0.0246 | -2.8251
-15.5 | -0.4648 | 0.16466 | -0.052 | -2.8228
-14.5 | -0.4285 | 0.14641 | -0.0639 | -2.9267
-14 | -0.4134 | 0.13883 | -0.0678 | -2.9777
-13.5 | -0.405 | 0.12973 | -0.0719 | -3.1219
-13 | -0.3969 | 0.12069 | -0.0764 | -3.2886
-12.5 | -0.3964 | 0.11075 | -0.0812 | -3.5792
-12 | -0.3814 | 0.1041 | -0.0847 | -3.6638
-11.5 | -0.3842 | 0.09427 | -0.0895 | -4.0755
-11 | -0.3801 | 0.08615 | -0.0936 | -4.4121
-10.5 | -0.3943 | 0.07547 | -0.0992 | -5.2246
-10 | -0.4088 | 0.06502 | -0.1053 | -6.2873
-9.5 | -0.4354 | 0.05212 | -0.1159 | -8.3538
-9 | -0.473 | 0.04334 | -0.117 | -10.9137
-8.5 | -0.5101 | 0.03702 | -0.1113 | -13.779
-8 | -0.5516 | 0.03145 | -0.1 | -17.539
-7.5 | -0.5733 | 0.02464 | -0.0901 | -23.267
-7 | -0.5873 | 0.01666 | -0.0798 | -35.2521
-6.5 | -0.5605 | 0.01115 | -0.0731 | -50.2691
-6 | -0.5086 | 0.00886 | -0.0686 | -57.4041
-5.5 | -0.4502 | 0.00785 | -0.0652 | -57.3503
-5 | -0.3894 | 0.00719 | -0.0626 | -54.1586
-4.5 | -0.3286 | 0.00661 | -0.0604 | -49.7126
-4 | -0.2649 | 0.00628 | -0.0592 | -42.1815
-3.5 | -0.2012 | 0.00599 | -0.0582 | -33.5893
-3 | -0.1376 | 0.00574 | -0.0575 | -23.9721
-2.5 | -0.0732 | 0.00554 | -0.0573 | -13.213
-2 | -0.0087 | 0.00532 | -0.0571 | -1.6353
-1.5 | 0.0518 | 0.00489 | -0.0565 | 10.593
-1 | 0.1086 | 0.00435 | -0.0552 | 24.9655
-0.5 | 0.1664 | 0.00373 | -0.0543 | 44.6113
0 | 0.2207 | 0.00268 | -0.053 | 82.3507
0.5 | 0.2816 | 0.00282 | -0.0522 | 99.8582
1 | 0.3156 | 0.00399 | -0.0461 | 79.0977
1.5 | 0.3571 | 0.00484 | -0.0416 | 73.781
2 | 0.4037 | 0.00555 | -0.038 | 72.7387
2.5 | 0.4501 | 0.00624 | -0.0344 | 72.1314
3 | 0.5039 | 0.00669 | -0.0319 | 75.3214
3.5 | 0.5577 | 0.00698 | -0.0292 | 79.8997
4 | 0.6129 | 0.00731 | -0.0265 | 83.844
4.5 | 0.6679 | 0.00772 | -0.0236 | 86.5155
5 | 0.723 | 0.00819 | -0.0204 | 88.2784
5.5 | 0.7794 | 0.00866 | -0.0172 | 90
6 | 0.8338 | 0.00931 | -0.0133 | 89.5596
6.5 | 0.8873 | 0.01013 | -0.0088 | 87.5913
7 | 0.9349 | 0.01152 | -0.003 | 81.1545
8 | 0.9884 | 0.02289 | 0.0114 | 43.1804
8.5 | 0.9563 | 0.03006 | 0.0238 | 31.813
9 | 0.9212 | 0.03658 | 0.0338 | 25.1832
9.5 | 0.881 | 0.04394 | 0.0405 | 20.0501
10 | 0.8427 | 0.05238 | 0.0427 | 16.0882
10.5 | 0.8062 | 0.06295 | 0.0391 | 12.807
11 | 0.7784 | 0.07842 | 0.0272 | 9.926
11.5 | 0.7622 | 0.09333 | 0.0167 | 8.1667
12 | 0.7494 | 0.10636 | 0.0084 | 7.0459
12.5 | 0.7422 | 0.11863 | 0.001 | 6.2564
13 | 0.7347 | 0.13156 | -0.0066 | 5.5845

## 89. Re 7M Mach 0.00 (1)
BIGFOIL.COM POLAR EXPORT
NACA67-211
NACA67-211 |  |  |  | Cl Max: | 1.054 | at alpha= | 10 | deg
JavaFoil+Calcfoil stall+Eppler ext transition |  |  |  | L/D Max: | 129.346 | at alpha= | 6.5 | deg
Re: | 7000000 |  |  | Cd Min: | 0.00303 | at alpha= | -0.5 | deg
Mach: | 0 |  |  | Cl=0 at alpha= | -1.8051 | deg
|  |  |  | @ Cl=0.1, Cd= | 0.0032167
|  |  |  | @ Cl=0.4, Cd= | 0.0043315
|  |  |  | @ Cl=0.6, Cd= | 0.0067155
alpha (deg) | Cl | Cd | Cm | Cl/Cd
-16 | -0.55 | 0.11431 | -0.009 | -4.814
-15.5 | -0.568 | 0.10998 | -0.009 | -5.16
-15 | -0.585 | 0.10329 | -0.01 | -5.662
-14.5 | -0.601 | 0.09795 | -0.01 | -6.132
-14 | -0.615 | 0.09278 | -0.011 | -6.626
-13.5 | -0.627 | 0.0883 | -0.011 | -7.099
-13 | -0.637 | 0.08333 | -0.012 | -7.64
-12.5 | -0.645 | 0.0772 | -0.013 | -8.349
-12 | -0.65 | 0.07176 | -0.014 | -9.053
-11.5 | -0.659 | 0.06105 | -0.016 | -10.789
-11 | -0.778 | 0.01183 | -0.026 | -65.749
-10.5 | -0.776 | 0.01053 | -0.027 | -73.659
-10 | -0.763 | 0.00998 | -0.028 | -76.456
-9.5 | -0.745 | 0.00945 | -0.029 | -78.832
-9 | -0.721 | 0.00897 | -0.03 | -80.452
-8.5 | -0.692 | 0.00859 | -0.031 | -80.582
-8 | -0.658 | 0.00824 | -0.032 | -79.863
-7.5 | -0.618 | 0.00787 | -0.033 | -78.604
-7 | -0.574 | 0.00754 | -0.033 | -76.019
-6.5 | -0.526 | 0.006 | -0.034 | -87.607
-6 | -0.476 | 0.00628 | -0.035 | -75.761
-5.5 | -0.424 | 0.00603 | -0.036 | -70.201
-5 | -0.37 | 0.00585 | -0.037 | -63.177
-4.5 | -0.314 | 0.00564 | -0.038 | -55.721
-4 | -0.257 | 0.0059 | -0.039 | -43.656
-3.5 | -0.2 | 0.00566 | -0.04 | -35.263
-3 | -0.141 | 0.00545 | -0.041 | -25.934
-2.5 | -0.082 | 0.00532 | -0.042 | -15.489
-2 | -0.023 | 0.00411 | -0.043 | -5.625
-1.5 | 0.036 | 0.00373 | -0.044 | 9.737
-1 | 0.096 | 0.00323 | -0.045 | 29.767
-0.5 | 0.156 | 0.00303 | -0.046 | 51.366
0 | 0.216 | 0.00308 | -0.047 | 69.979
0.5 | 0.275 | 0.00347 | -0.048 | 79.241
1 | 0.334 | 0.00376 | -0.049 | 88.951
1.5 | 0.393 | 0.00429 | -0.049 | 91.705
2 | 0.452 | 0.00464 | -0.05 | 97.263
2.5 | 0.51 | 0.00525 | -0.051 | 97.014
3 | 0.567 | 0.00658 | -0.052 | 86.213
3.5 | 0.623 | 0.00681 | -0.053 | 91.476
4 | 0.678 | 0.00649 | -0.054 | 104.521
4.5 | 0.732 | 0.00676 | -0.055 | 108.23
5 | 0.784 | 0.00701 | -0.056 | 111.889
5.5 | 0.832 | 0.00724 | -0.057 | 114.88
6 | 0.876 | 0.00751 | -0.057 | 116.6
6.5 | 0.917 | 0.00709 | -0.058 | 129.346
7 | 0.952 | 0.00943 | -0.059 | 100.979
7.5 | 0.983 | 0.00987 | -0.06 | 99.646
8 | 1.009 | 0.01031 | -0.061 | 97.879
8.5 | 1.029 | 0.01082 | -0.061 | 95.132
9 | 1.043 | 0.01148 | -0.062 | 90.844
9.5 | 1.051 | 0.01197 | -0.063 | 87.811
10 | 1.054 | 0.0126 | -0.064 | 83.602
10.5 | 1.05 | 0.01335 | -0.064 | 78.656
11 | 1.038 | 0.01444 | -0.065 | 71.895
11.5 | 1.024 | 0.01521 | -0.065 | 67.285
12 | 0.874 | 0.05245 | -0.051 | 16.661
12.5 | 0.83 | 0.07025 | -0.044 | 11.813
13 | 0.803 | 0.07917 | -0.041 | 10.148
13.5 | 0.776 | 0.08899 | -0.037 | 8.719
14 | 0.753 | 0.09528 | -0.037 | 7.899
14.5 | 0.723 | 0.10069 | -0.037 | 7.179
15 | 0.692 | 0.10742 | -0.037 | 6.439

## 90. Re 7M Mach 0.00 (2)
BIGFOIL.COM POLAR EXPORT
NACA67-211
NACA67-211 |  |  |  | Cl Max: | 1.6719 | at alpha= | 20 | deg
XFOIL ncrit=9 |  |  |  | L/D Max: | 107.59 | at alpha= | 8 | deg
Re: | 7000000 |  |  | Cd Min: | 0.04345 | at alpha= | 20 | deg
Mach: | 0 |  |  | Cl=0 at alpha= | -1.8375 | deg
|  |  |  | @ Cl=0.1, Cd= | 0.0039664
|  |  |  | @ Cl=0.4, Cd= | 0.0054148
|  |  |  | @ Cl=0.6, Cd= | 0.006674
alpha (deg) | Cl | Cd | Cm | Cl/Cd
-20 | -1.4779 | 0.03998 | -0.0821 | -36.966
-19.5 | -1.4927 | 0.03437 | -0.0812 | -43.4303
-19 | -1.4912 | 0.03078 | -0.0792 | -48.447
-18 | -1.4908 | 0.02469 | -0.0712 | -60.3807
-17.5 | -1.4487 | 0.02224 | -0.0738 | -65.1394
-17 | -1.3969 | 0.02034 | -0.0774 | -68.6775
-16.5 | -1.3582 | 0.0189 | -0.0774 | -71.8624
-16 | -1.3346 | 0.01782 | -0.0735 | -74.8934
-15.5 | -1.3068 | 0.01698 | -0.07 | -76.9611
-15 | -1.2765 | 0.0162 | -0.0667 | -78.7963
-14.5 | -1.2445 | 0.01557 | -0.0635 | -79.9294
-14 | -1.217 | 0.01471 | -0.0592 | -82.7328
-13.5 | -1.18 | 0.01413 | -0.0566 | -83.5103
-13 | -1.1427 | 0.01317 | -0.0542 | -86.7654
-12.5 | -1.1023 | 0.01226 | -0.0522 | -89.9103
-12 | -1.0581 | 0.01164 | -0.0509 | -90.9021
-11.5 | -1.0127 | 0.01104 | -0.0497 | -91.7301
-11 | -0.9655 | 0.0105 | -0.0488 | -91.9524
-10.5 | -0.9173 | 0.01004 | -0.048 | -91.3645
-10 | -0.8683 | 0.00959 | -0.0474 | -90.5422
-9.5 | -0.8172 | 0.00927 | -0.0471 | -88.1553
-9 | -0.7667 | 0.00887 | -0.0467 | -86.4374
-8.5 | -0.7169 | 0.0084 | -0.0461 | -85.3452
-8 | -0.6664 | 0.00792 | -0.0456 | -84.1414
-7.5 | -0.6145 | 0.00754 | -0.0453 | -81.4987
-7 | -0.5619 | 0.00722 | -0.0452 | -77.8255
-6.5 | -0.5089 | 0.00693 | -0.0451 | -73.4343
-6 | -0.4555 | 0.00668 | -0.0451 | -68.1886
-5.5 | -0.4017 | 0.00643 | -0.0451 | -62.4728
-5 | -0.3477 | 0.00614 | -0.0452 | -56.6287
-4.5 | -0.2929 | 0.00591 | -0.0454 | -49.5601
-4 | -0.2381 | 0.00567 | -0.0456 | -41.9929
-3.5 | -0.1831 | 0.00546 | -0.0459 | -33.5348
-3 | -0.1279 | 0.00528 | -0.0461 | -24.2235
-2.5 | -0.0725 | 0.00512 | -0.0464 | -14.1602
-2 | -0.0171 | 0.00489 | -0.0467 | -3.4969
-1.5 | 0.0355 | 0.00452 | -0.0465 | 7.854
-1 | 0.0886 | 0.00405 | -0.0465 | 21.8765
-0.5 | 0.1418 | 0.00366 | -0.0465 | 38.7432
0 | 0.1921 | 0.00297 | -0.0461 | 64.6801
0.5 | 0.2325 | 0.00334 | -0.0436 | 69.6108
1 | 0.2772 | 0.00404 | -0.0418 | 68.6139
1.5 | 0.3252 | 0.00462 | -0.0406 | 70.3896
2 | 0.3739 | 0.00512 | -0.0396 | 73.0273
2.5 | 0.4226 | 0.00567 | -0.0386 | 74.5326
3 | 0.4736 | 0.00605 | -0.0381 | 78.281
3.5 | 0.5265 | 0.00632 | -0.0379 | 83.307
4 | 0.5797 | 0.00657 | -0.0378 | 88.2344
4.5 | 0.6324 | 0.00684 | -0.0375 | 92.4561
5 | 0.6844 | 0.00714 | -0.0372 | 95.8543
5.5 | 0.736 | 0.00744 | -0.0368 | 98.9247
6 | 0.7876 | 0.00773 | -0.0364 | 101.8887
6.5 | 0.838 | 0.00808 | -0.0358 | 103.7129
7.5 | 0.9379 | 0.00877 | -0.0345 | 106.9441
8 | 0.9866 | 0.00917 | -0.0336 | 107.59
8.5 | 1.0333 | 0.00967 | -0.0323 | 106.8563
9 | 1.0809 | 0.01006 | -0.0313 | 107.4453
9.5 | 1.1258 | 0.01049 | -0.0297 | 107.3213
10 | 1.1677 | 0.01093 | -0.0276 | 106.8344
10.5 | 1.2083 | 0.01147 | -0.0252 | 105.3444
11 | 1.2479 | 0.01209 | -0.0228 | 103.2175
11.5 | 1.2857 | 0.01287 | -0.0201 | 99.899
12 | 1.3246 | 0.01353 | -0.0178 | 97.901
12.5 | 1.3636 | 0.0141 | -0.0155 | 96.7092
13 | 1.4005 | 0.01485 | -0.013 | 94.3098
13.5 | 1.4361 | 0.01562 | -0.0104 | 91.9398
14 | 1.4695 | 0.01652 | -0.0076 | 88.9528
14.5 | 1.5006 | 0.01755 | -0.0045 | 85.5043
15 | 1.5289 | 0.0187 | -0.0011 | 81.7594
15.5 | 1.5545 | 0.01992 | 0.0025 | 78.0371
16.5 | 1.596 | 0.02331 | 0.01 | 68.4685
17 | 1.6133 | 0.02536 | 0.0136 | 63.6159
17.5 | 1.6323 | 0.0273 | 0.0167 | 59.7912
18 | 1.6476 | 0.02958 | 0.0197 | 55.6998
18.5 | 1.655 | 0.03258 | 0.023 | 50.798
19 | 1.6649 | 0.03557 | 0.0255 | 46.8063
19.5 | 1.6689 | 0.03928 | 0.0276 | 42.4873
20 | 1.6719 | 0.04345 | 0.0291 | 38.4787

## 91. Re 7M Mach 0.10 (1)
BIGFOIL.COM POLAR EXPORT
NACA67-211
NACA67-211 |  |  |  | Cl Max: | 1.043 | at alpha= | 9.5 | deg
JavaFoil+Calcfoil stall+Eppler ext transition |  |  |  | L/D Max: | 127.878 | at alpha= | 6 | deg
Re: | 7000000 |  |  | Cd Min: | 0.00302 | at alpha= | -0.5 | deg
Mach: | 0.1 |  |  | Cl=0 at alpha= | -1.8083 | deg
|  |  |  | @ Cl=0.1, Cd= | 0.0032005
|  |  |  | @ Cl=0.4, Cd= | 0.0043014
|  |  |  | @ Cl=0.6, Cd= | 0.0066993
alpha (deg) | Cl | Cd | Cm | Cl/Cd
-15.5 | -0.529 | 0.11137 | -0.009 | -4.752
-15 | -0.55 | 0.10449 | -0.01 | -5.261
-14.5 | -0.569 | 0.09889 | -0.01 | -5.752
-14 | -0.587 | 0.09342 | -0.011 | -6.278
-13.5 | -0.602 | 0.08752 | -0.011 | -6.885
-13 | -0.615 | 0.08383 | -0.012 | -7.336
-12.5 | -0.626 | 0.07844 | -0.012 | -7.975
-12 | -0.633 | 0.07342 | -0.013 | -8.625
-11.5 | -0.642 | 0.06483 | -0.015 | -9.897
-11 | -0.659 | 0.04942 | -0.019 | -13.334
-10.5 | -0.766 | 0.01078 | -0.027 | -71.088
-10 | -0.756 | 0.01016 | -0.028 | -74.447
-9.5 | -0.741 | 0.00957 | -0.029 | -77.413
-9 | -0.719 | 0.00904 | -0.03 | -79.516
-8.5 | -0.691 | 0.00863 | -0.031 | -80.097
-8 | -0.658 | 0.00827 | -0.032 | -79.577
-7.5 | -0.619 | 0.00793 | -0.033 | -78.092
-7 | -0.575 | 0.00758 | -0.034 | -75.887
-6.5 | -0.527 | 0.00602 | -0.035 | -87.638
-6 | -0.477 | 0.00632 | -0.036 | -75.515
-5.5 | -0.425 | 0.00607 | -0.037 | -70.072
-5 | -0.371 | 0.00586 | -0.037 | -63.392
-4.5 | -0.316 | 0.00566 | -0.038 | -55.782
-4 | -0.259 | 0.00589 | -0.039 | -43.935
-3.5 | -0.201 | 0.00568 | -0.04 | -35.348
-3 | -0.142 | 0.00551 | -0.041 | -25.792
-2.5 | -0.083 | 0.00534 | -0.042 | -15.502
-2 | -0.023 | 0.00412 | -0.043 | -5.649
-1.5 | 0.037 | 0.00372 | -0.044 | 9.829
-1 | 0.097 | 0.00321 | -0.045 | 30.06
-0.5 | 0.157 | 0.00302 | -0.046 | 51.877
0 | 0.217 | 0.00309 | -0.047 | 70.212
0.5 | 0.277 | 0.00348 | -0.048 | 79.53
1 | 0.336 | 0.00375 | -0.049 | 89.68
1.5 | 0.395 | 0.00427 | -0.05 | 92.425
2 | 0.454 | 0.00464 | -0.051 | 97.856
2.5 | 0.512 | 0.00531 | -0.051 | 96.413
3 | 0.57 | 0.00656 | -0.052 | 86.794
3.5 | 0.626 | 0.00682 | -0.053 | 91.829
4 | 0.682 | 0.0065 | -0.054 | 104.905
4.5 | 0.735 | 0.00677 | -0.055 | 108.582
5 | 0.787 | 0.007 | -0.056 | 112.454
5.5 | 0.835 | 0.0073 | -0.057 | 114.409
6 | 0.879 | 0.00687 | -0.058 | 127.878
6.5 | 0.919 | 0.00911 | -0.058 | 100.872
7 | 0.954 | 0.00951 | -0.059 | 100.32
7.5 | 0.984 | 0.00994 | -0.06 | 98.982
8 | 1.008 | 0.01035 | -0.061 | 97.42
8.5 | 1.026 | 0.01094 | -0.062 | 93.807
9 | 1.038 | 0.01162 | -0.062 | 89.329
9.5 | 1.043 | 0.01213 | -0.063 | 86.02
10 | 1.042 | 0.0128 | -0.064 | 81.38
10.5 | 1.034 | 0.01358 | -0.065 | 76.138
11 | 1.017 | 0.01488 | -0.065 | 68.314
11.5 | 0.99 | 0.01679 | -0.065 | 58.98
12 | 0.819 | 0.06918 | -0.042 | 11.842
12.5 | 0.796 | 0.07516 | -0.041 | 10.588
13 | 0.769 | 0.08243 | -0.039 | 9.328
13.5 | 0.742 | 0.08857 | -0.038 | 8.382
14 | 0.714 | 0.09672 | -0.037 | 7.378
14.5 | 0.68 | 0.10267 | -0.036 | 6.621

## 92. Re 7M Mach 0.10 (2)
BIGFOIL.COM POLAR EXPORT
NACA67-211
NACA67-211 |  |  |  | Cl Max: | 1.638 | at alpha= | 19 | deg
XFOIL ncrit=9 |  |  |  | L/D Max: | 107.032 | at alpha= | 9 | deg
Re: | 7000000 |  |  | Cd Min: | 0.0617 | at alpha= | -20 | deg
Mach: | 0.1 |  |  | Cl=0 at alpha= | -1.84 | deg
|  |  |  | @ Cl=0.1, Cd= | 0.0039713
|  |  |  | @ Cl=0.4, Cd= | 0.0054089
|  |  |  | @ Cl=0.6, Cd= | 0.0066753
alpha (deg) | Cl | Cd | Cm | Cl/Cd
-20 | -1.34 | 0.0617 | -0.0747 | -21.718
-19.5 | -1.4141 | 0.04466 | -0.0846 | -31.6637
-19 | -1.4207 | 0.03908 | -0.0853 | -36.3536
-17.5 | -1.4396 | 0.0254 | -0.0785 | -56.6772
-17 | -1.3981 | 0.02245 | -0.0814 | -62.2762
-16.5 | -1.3512 | 0.02034 | -0.0837 | -66.4307
-15.5 | -1.3065 | 0.01788 | -0.0752 | -73.0705
-15 | -1.2772 | 0.01697 | -0.0716 | -75.2622
-14.5 | -1.2464 | 0.0162 | -0.0679 | -76.9383
-14 | -1.2192 | 0.01521 | -0.0635 | -80.1578
-13.5 | -1.1856 | 0.01458 | -0.0599 | -81.3169
-13 | -1.1452 | 0.01391 | -0.0576 | -82.3293
-12.5 | -1.1074 | 0.01275 | -0.055 | -86.8549
-12 | -1.0638 | 0.012 | -0.0532 | -88.65
-11.5 | -1.0186 | 0.01132 | -0.0518 | -89.9823
-11 | -0.9712 | 0.01074 | -0.0506 | -90.4283
-10.5 | -0.9228 | 0.01023 | -0.0496 | -90.2053
-10 | -0.8735 | 0.00974 | -0.0488 | -89.6817
-9.5 | -0.8223 | 0.00938 | -0.0483 | -87.6652
-9 | -0.7715 | 0.00896 | -0.0477 | -86.1049
-8 | -0.6701 | 0.008 | -0.0465 | -83.7625
-7.5 | -0.618 | 0.00759 | -0.0461 | -81.4229
-7 | -0.565 | 0.00727 | -0.0459 | -77.7166
-6.5 | -0.5117 | 0.00697 | -0.0457 | -73.4146
-6 | -0.458 | 0.00671 | -0.0456 | -68.2563
-5.5 | -0.4035 | 0.00647 | -0.0457 | -62.3648
-5 | -0.3494 | 0.00616 | -0.0456 | -56.7208
-4 | -0.2392 | 0.00568 | -0.046 | -42.1127
-3.5 | -0.1839 | 0.00547 | -0.0462 | -33.6197
-3 | -0.1284 | 0.00529 | -0.0465 | -24.2722
-2.5 | -0.0727 | 0.00513 | -0.0467 | -14.1715
-2 | -0.0169 | 0.0049 | -0.047 | -3.449
-1.5 | 0.0359 | 0.00453 | -0.0468 | 7.9249
-1 | 0.0892 | 0.00405 | -0.0468 | 22.0247
-0.5 | 0.1427 | 0.00366 | -0.0468 | 38.9891
0 | 0.1931 | 0.00297 | -0.0464 | 65.0168
0.5 | 0.2337 | 0.00333 | -0.0438 | 70.1802
1 | 0.2784 | 0.00405 | -0.0419 | 68.7407
1.5 | 0.3264 | 0.00463 | -0.0407 | 70.4968
2 | 0.3752 | 0.00513 | -0.0397 | 73.1384
2.5 | 0.4241 | 0.00568 | -0.0386 | 74.6655
3 | 0.4752 | 0.00607 | -0.038 | 78.2867
3.5 | 0.5285 | 0.00634 | -0.0378 | 83.3596
4 | 0.582 | 0.00658 | -0.0377 | 88.4498
4.5 | 0.6349 | 0.00686 | -0.0374 | 92.551
5 | 0.6872 | 0.00716 | -0.037 | 95.9777
5.5 | 0.7389 | 0.00748 | -0.0365 | 98.7834
6 | 0.7908 | 0.00776 | -0.036 | 101.9072
6.5 | 0.8414 | 0.00813 | -0.0353 | 103.4932
7 | 0.8919 | 0.00847 | -0.0346 | 105.3011
7.5 | 0.9419 | 0.00883 | -0.0338 | 106.6704
8.5 | 1.0376 | 0.00976 | -0.0314 | 106.3115
9 | 1.0853 | 0.01014 | -0.0302 | 107.0316
9.5 | 1.1288 | 0.01059 | -0.0281 | 106.5911
10 | 1.1708 | 0.01106 | -0.0257 | 105.859
10.5 | 1.2116 | 0.01166 | -0.0233 | 103.9108
11 | 1.2512 | 0.01238 | -0.0206 | 101.0662
11.5 | 1.2906 | 0.01308 | -0.018 | 98.6697
12 | 1.3296 | 0.01379 | -0.0155 | 96.4177
12.5 | 1.3687 | 0.01444 | -0.013 | 94.7853
13 | 1.4054 | 0.01525 | -0.0103 | 92.1574
13.5 | 1.4401 | 0.01616 | -0.0073 | 89.1151
14 | 1.4734 | 0.01715 | -0.0042 | 85.9125
14.5 | 1.5037 | 0.01833 | -0.0008 | 82.0349
15 | 1.5297 | 0.0197 | 0.0031 | 77.6497
16.5 | 1.585 | 0.02544 | 0.0158 | 62.3035
17 | 1.606 | 0.02731 | 0.0189 | 58.8063
17.5 | 1.6243 | 0.02945 | 0.022 | 55.1545
18 | 1.635 | 0.03226 | 0.0252 | 50.682
18.5 | 1.6359 | 0.03608 | 0.0285 | 45.3409
19 | 1.638 | 0.0401 | 0.0308 | 40.8479
19.5 | 1.6332 | 0.04522 | 0.0323 | 36.1168
20 | 1.625 | 0.05131 | 0.0326 | 31.6702

## 93. Re 7M Mach 0.25 (1)
BIGFOIL.COM POLAR EXPORT
NACA67-211
NACA67-211 |  |  |  | Cl Max: | 0.995 | at alpha= | 8.5 | deg
JavaFoil+Calcfoil stall+Eppler ext transition |  |  |  | L/D Max: | 125.711 | at alpha= | 5.5 | deg
Re: | 7000000 |  |  | Cd Min: | 0.00304 | at alpha= | -0.5 | deg
Mach: | 0.25 |  |  | Cl=0 at alpha= | -1.8064 | deg
|  |  |  | @ Cl=0.1, Cd= | 0.0032269
|  |  |  | @ Cl=0.4, Cd= | 0.0043059
|  |  |  | @ Cl=0.6, Cd= | 0.09503
alpha (deg) | Cl | Cd | Cm | Cl/Cd
-14 | -0.323 | 0.0997 | -0.011 | -3.24
-13.5 | -0.375 | 0.09201 | -0.011 | -4.078
-13 | -0.422 | 0.08917 | -0.011 | -4.732
-12.5 | -0.464 | 0.08373 | -0.012 | -5.54
-12 | -0.501 | 0.07721 | -0.013 | -6.482
-11.5 | -0.53 | 0.07327 | -0.013 | -7.236
-11 | -0.554 | 0.06677 | -0.014 | -8.297
-10.5 | -0.57 | 0.06232 | -0.015 | -9.141
-10 | -0.579 | 0.05785 | -0.016 | -10.005
-9.5 | -0.603 | 0.04016 | -0.022 | -15.016
-9 | -0.696 | 0.00959 | -0.03 | -72.579
-8.5 | -0.68 | 0.00907 | -0.032 | -74.94
-8 | -0.655 | 0.0086 | -0.033 | -76.198
-7.5 | -0.622 | 0.00823 | -0.034 | -75.608
-7 | -0.581 | 0.00783 | -0.035 | -74.145
-6.5 | -0.535 | 0.00748 | -0.036 | -71.545
-6 | -0.486 | 0.00718 | -0.037 | -67.677
-5.5 | -0.434 | 0.00573 | -0.037 | -75.721
-5 | -0.38 | 0.00598 | -0.038 | -63.487
-4.5 | -0.323 | 0.00576 | -0.039 | -56.12
-4 | -0.265 | 0.00555 | -0.04 | -47.76
-3.5 | -0.206 | 0.00534 | -0.041 | -38.599
-3 | -0.146 | 0.0055 | -0.042 | -26.499
-2.5 | -0.085 | 0.00538 | -0.043 | -15.804
-2 | -0.024 | 0.00422 | -0.044 | -5.662
-1.5 | 0.038 | 0.00382 | -0.045 | 9.818
-1 | 0.099 | 0.00323 | -0.046 | 30.706
-0.5 | 0.161 | 0.00304 | -0.047 | 52.917
0 | 0.223 | 0.0031 | -0.048 | 71.93
0.5 | 0.284 | 0.0035 | -0.049 | 81.222
1 | 0.345 | 0.00381 | -0.05 | 90.501
1.5 | 0.406 | 0.00436 | -0.051 | 93.165
2 | 0.466 | 0.00477 | -0.052 | 97.725
2.5 | 0.526 | 0.0055 | -0.053 | 95.597
3 | 0.585 | 0.00616 | -0.054 | 94.899
3.5 | 0.642 | 0.00637 | -0.055 | 100.769
4 | 0.699 | 0.00668 | -0.056 | 104.591
4.5 | 0.753 | 0.00695 | -0.057 | 108.333
5 | 0.805 | 0.00724 | -0.057 | 111.141
5.5 | 0.852 | 0.00677 | -0.058 | 125.711
6 | 0.893 | 0.00904 | -0.059 | 98.807
6.5 | 0.929 | 0.00945 | -0.06 | 98.275
7 | 0.958 | 0.00984 | -0.061 | 97.376
7.5 | 0.979 | 0.01036 | -0.062 | 94.483
8 | 0.992 | 0.01092 | -0.063 | 90.848
8.5 | 0.995 | 0.01153 | -0.063 | 86.258
9 | 0.987 | 0.01221 | -0.064 | 80.841
9.5 | 0.969 | 0.01295 | -0.065 | 74.833
10 | 0.783 | 0.05524 | -0.043 | 14.184
10.5 | 0.742 | 0.06484 | -0.037 | 11.451
11 | 0.703 | 0.0704 | -0.035 | 9.98
11.5 | 0.657 | 0.07454 | -0.035 | 8.82
12 | 0.606 | 0.07955 | -0.035 | 7.618
12.5 | 0.549 | 0.08426 | -0.036 | 6.518
13 | 0.488 | 0.0892 | -0.037 | 5.465
13.5 | 0.421 | 0.09503 | -0.037 | 4.43

## 94. Re 7M Mach 0.25 (2)
BIGFOIL.COM POLAR EXPORT
NACA67-211
NACA67-211 |  |  |  | Cl Max: | 1.4494 | at alpha= | 14 | deg
XFOIL ncrit=9 |  |  |  | L/D Max: | 104.749 | at alpha= | 7.5 | deg
Re: | 7000000 |  |  | Cd Min: | 0.22634 | at alpha= | -20 | deg
Mach: | 0.25 |  |  | Cl=0 at alpha= | -1.8533 | deg
|  |  |  | @ Cl=0.1, Cd= | 0.0040445
|  |  |  | @ Cl=0.4, Cd= | 0.005404
|  |  |  | @ Cl=0.6, Cd= | 0.0067027
alpha (deg) | Cl | Cd | Cm | Cl/Cd
-20 | -0.6508 | 0.22634 | 0.0073 | -2.8753
-19 | -0.6292 | 0.20799 | -0.0012 | -3.0251
-17 | -0.5868 | 0.17766 | -0.0149 | -3.3029
-16.5 | -0.581 | 0.16414 | -0.0233 | -3.5397
-16 | -0.5739 | 0.15165 | -0.0317 | -3.7844
-15.5 | -1.0372 | 0.04778 | -0.1004 | -21.7078
-15 | -1.0444 | 0.03747 | -0.1102 | -27.873
-14.5 | -1.0934 | 0.02979 | -0.1062 | -36.7036
-14 | -1.116 | 0.02552 | -0.0985 | -43.7304
-13.5 | -1.113 | 0.02284 | -0.0915 | -48.7303
-13 | -1.1212 | 0.01946 | -0.0824 | -57.6156
-12.5 | -1.1054 | 0.01762 | -0.0751 | -62.7355
-12 | -1.07 | 0.01636 | -0.0706 | -65.4034
-11.5 | -1.0387 | 0.01426 | -0.0658 | -72.8401
-11 | -0.9963 | 0.01284 | -0.0625 | -77.5935
-10.5 | -0.9488 | 0.01188 | -0.0599 | -79.8653
-10 | -0.8987 | 0.01106 | -0.0579 | -81.2568
-9.5 | -0.8476 | 0.01031 | -0.0561 | -82.2114
-9 | -0.7957 | 0.00967 | -0.0544 | -82.2854
-8.5 | -0.7421 | 0.00917 | -0.0532 | -80.9269
-8 | -0.6876 | 0.0087 | -0.0522 | -79.0345
-7.5 | -0.6363 | 0.00795 | -0.0507 | -80.0377
-7 | -0.5816 | 0.00755 | -0.0499 | -77.0331
-6.5 | -0.5265 | 0.0072 | -0.0492 | -73.125
-6 | -0.4712 | 0.00687 | -0.0487 | -68.5881
-5.5 | -0.4147 | 0.00657 | -0.0484 | -63.1202
-5 | -0.3585 | 0.00626 | -0.0482 | -57.2684
-4.5 | -0.3019 | 0.00599 | -0.0481 | -50.4007
-4 | -0.245 | 0.00576 | -0.0481 | -42.5347
-3.5 | -0.1882 | 0.00552 | -0.0481 | -34.0942
-3 | -0.1311 | 0.00533 | -0.0483 | -24.5966
-2.5 | -0.0734 | 0.00517 | -0.0485 | -14.1973
-2 | -0.0159 | 0.00495 | -0.0488 | -3.2121
-1.5 | 0.0383 | 0.00459 | -0.0485 | 8.3442
-1 | 0.0928 | 0.0041 | -0.0484 | 22.6341
-0.5 | 0.1473 | 0.00368 | -0.0482 | 40.0272
0 | 0.1989 | 0.00295 | -0.0477 | 67.4237
0.5 | 0.2404 | 0.0033 | -0.0449 | 72.8485
1 | 0.2847 | 0.00406 | -0.0426 | 70.1232
1.5 | 0.3328 | 0.00468 | -0.0411 | 71.1111
2 | 0.382 | 0.00521 | -0.0398 | 73.3205
2.5 | 0.4321 | 0.00575 | -0.0385 | 75.1478
3 | 0.4842 | 0.00615 | -0.0377 | 78.7317
3.5 | 0.5388 | 0.00643 | -0.0373 | 83.7947
4 | 0.5939 | 0.00667 | -0.0369 | 89.0405
4.5 | 0.648 | 0.00696 | -0.0364 | 93.1034
5 | 0.7016 | 0.00729 | -0.0356 | 96.2414
5.5 | 0.7546 | 0.00763 | -0.0347 | 98.8991
6 | 0.8075 | 0.00796 | -0.0338 | 101.4447
6.5 | 0.8592 | 0.00836 | -0.0325 | 102.7751
7 | 0.9112 | 0.00873 | -0.0312 | 104.3757
7.5 | 0.9616 | 0.00918 | -0.0296 | 104.7495
8.5 | 1.0541 | 0.01018 | -0.0244 | 103.5462
9 | 1.1 | 0.01069 | -0.0217 | 102.8999
9.5 | 1.1449 | 0.01133 | -0.0188 | 101.0503
10 | 1.1885 | 0.01207 | -0.0157 | 98.4673
10.5 | 1.2294 | 0.01312 | -0.0121 | 93.7043
11 | 1.2719 | 0.01397 | -0.0088 | 91.0451
11.5 | 1.3126 | 0.01496 | -0.0052 | 87.7406
12 | 1.3506 | 0.01616 | -0.0013 | 83.5767
12.5 | 1.3838 | 0.0177 | 0.0032 | 78.1808
13 | 1.4135 | 0.0194 | 0.0081 | 72.8608
13.5 | 1.4371 | 0.02153 | 0.0134 | 66.7487
14 | 1.4494 | 0.02435 | 0.0197 | 59.5236
14.5 | 1.4384 | 0.02878 | 0.0273 | 49.9792
15 | 1.3986 | 0.03512 | 0.0358 | 39.8235
16 | 1.3346 | 0.05031 | 0.0414 | 26.5275
16.5 | 1.2871 | 0.06222 | 0.038 | 20.6863
17 | 1.2484 | 0.07634 | 0.0295 | 16.3532
17.5 | 1.1936 | 0.09812 | 0.0139 | 12.1647
18 | 1.0827 | 0.13024 | -0.0061 | 8.3131
18.5 | 0.9413 | 0.17255 | -0.0334 | 5.4552
19 | 0.896 | 0.1963 | -0.0471 | 4.5644

## 95. Re 7M Mach 0.50 (1)
BIGFOIL.COM POLAR EXPORT
NACA67-211
NACA67-211 |  |  |  | Cl Max: | 1.173 | at alpha= | 20 | deg
JavaFoil+Calcfoil stall+Eppler ext transition |  |  |  | L/D Max: | 108.394 | at alpha= | 2 | deg
Re: | 7000000 |  |  | Cd Min: | 0.0028 | at alpha= | 0 | deg
Mach: | 0.5 |  |  | Cl=0 at alpha= | -1.8043 | deg
|  |  |  | @ Cl=0.1, Cd= | 0.0033565
|  |  |  | @ Cl=0.4, Cd= | 0.003964
|  |  |  | @ Cl=0.6, Cd= | 0.0061606
alpha (deg) | Cl | Cd | Cm | Cl/Cd
-20 | -0.982 | 0.15421 | -0.007 | -6.365
-19.5 | -0.959 | 0.15009 | -0.008 | -6.388
-19 | -0.932 | 0.14298 | -0.008 | -6.516
-18.5 | -0.903 | 0.14015 | -0.009 | -6.441
-18 | -0.875 | 0.13643 | -0.009 | -6.411
-17.5 | -0.848 | 0.13181 | -0.009 | -6.436
-17 | -0.822 | 0.12757 | -0.01 | -6.444
-16.5 | -0.796 | 0.12103 | -0.011 | -6.578
-16 | -0.769 | 0.11701 | -0.011 | -6.572
-15.5 | -0.742 | 0.11105 | -0.011 | -6.678
-15 | -0.715 | 0.10243 | -0.012 | -6.985
-14.5 | -0.689 | 0.0949 | -0.012 | -7.259
-14 | -0.663 | 0.0889 | -0.013 | -7.455
-13.5 | -0.634 | 0.09685 | -0.013 | -6.547
-13 | -0.607 | 0.13735 | -0.013 | -4.416
-12.5 | -0.581 | 0.08215 | -0.014 | -7.07
-12 | -0.555 | 0.07535 | -0.015 | -7.364
-11.5 | -0.529 | 0.06967 | -0.016 | -7.59
-11 | -0.504 | 0.06331 | -0.018 | -7.965
-10.5 | -0.472 | 0.07192 | -0.015 | -6.558
-10 | -0.445 | 0.06416 | -0.016 | -6.94
-9.5 | -0.419 | 0.05776 | -0.018 | -7.26
-9 | -0.394 | 0.05257 | -0.019 | -7.488
-8.5 | -0.363 | 0.05909 | -0.016 | -6.145
-8 | -0.337 | 0.05127 | -0.018 | -6.568
-7.5 | -0.311 | 0.04652 | -0.02 | -6.678
-7 | -0.346 | 0.00931 | -0.038 | -37.129
-6.5 | -0.49 | 0.00867 | -0.039 | -56.562
-6 | -0.49 | 0.00819 | -0.041 | -59.849
-5.5 | -0.457 | 0.0077 | -0.042 | -59.335
-5 | -0.409 | 0.00731 | -0.043 | -55.906
-4.5 | -0.353 | 0.00698 | -0.044 | -50.563
-4 | -0.292 | 0.00665 | -0.045 | -43.883
-3.5 | -0.228 | 0.00634 | -0.046 | -35.947
-3 | -0.162 | 0.00609 | -0.047 | -26.61
-2.5 | -0.095 | 0.00585 | -0.048 | -16.18
-2 | -0.027 | 0.00472 | -0.049 | -5.643
-1.5 | 0.042 | 0.00376 | -0.051 | 11.153
-1 | 0.111 | 0.00328 | -0.052 | 33.844
-0.5 | 0.18 | 0.00301 | -0.053 | 59.779
0 | 0.249 | 0.0028 | -0.054 | 88.931
0.5 | 0.318 | 0.00319 | -0.055 | 99.401
1 | 0.385 | 0.0039 | -0.056 | 98.631
1.5 | 0.453 | 0.00419 | -0.057 | 108.151
2 | 0.52 | 0.0048 | -0.058 | 108.394
2.5 | 0.585 | 0.00572 | -0.059 | 102.336
3 | 0.649 | 0.0076 | -0.06 | 85.405
3.5 | 0.71 | 0.00799 | -0.061 | 88.917
4 | 0.768 | 0.00849 | -0.062 | 90.462
4.5 | 0.821 | 0.00891 | -0.063 | 92.115
5 | 0.865 | 0.00946 | -0.064 | 91.431
5.5 | 0.885 | 0.01002 | -0.065 | 88.335
6 | 0.861 | 0.01084 | -0.066 | 79.452
6.5 | 0.45 | 0.0437 | -0.033 | 10.287
7 | 0.585 | 0.01201 | -0.068 | 48.722
7.5 | 0.507 | 0.04642 | -0.04 | 10.927
8 | 0.53 | 0.05331 | -0.035 | 9.934
8.5 | 0.557 | 0.05685 | -0.036 | 9.793
9 | 0.594 | 0.05145 | -0.046 | 11.538
9.5 | 0.611 | 0.06181 | -0.039 | 9.884
10 | 0.635 | 0.06941 | -0.036 | 9.155
10.5 | 0.805 | 0.01644 | -0.074 | 48.956
11 | 0.701 | 0.06349 | -0.048 | 11.043
11.5 | 0.719 | 0.07463 | -0.043 | 9.629
12 | 0.743 | 0.08276 | -0.041 | 8.975
12.5 | 0.769 | 0.08896 | -0.041 | 8.642
13 | 0.797 | 0.08341 | -0.044 | 9.558
13.5 | 0.823 | 0.09021 | -0.044 | 9.121
14 | 0.848 | 0.09686 | -0.044 | 8.758
14.5 | 0.875 | 0.10439 | -0.045 | 8.379
15 | 0.903 | 0.11066 | -0.048 | 8.162
15.5 | 0.927 | 0.114 | -0.046 | 8.129
16 | 0.952 | 0.11731 | -0.047 | 8.118
16.5 | 0.98 | 0.12171 | -0.049 | 8.049
17 | 1.01 | 0.12365 | -0.052 | 8.172
17.5 | 1.037 | 0.13152 | -0.053 | 7.887
18 | 1.058 | 0.13502 | -0.051 | 7.832
18.5 | 1.083 | 0.13968 | -0.052 | 7.756
19 | 1.113 | 0.14334 | -0.054 | 7.763
19.5 | 1.147 | 0.14116 | -0.059 | 8.124
20 | 1.173 | 0.14882 | -0.059 | 7.881

## 96. Re 7M Mach 0.50 (2)
BIGFOIL.COM POLAR EXPORT
NACA67-211
NACA67-211 |  |  |  | Cl Max: | 0.9958 | at alpha= | 8 | deg
XFOIL ncrit=9 |  |  |  | L/D Max: | 93.6147 | at alpha= | 5.5 | deg
Re: | 7000000 |  |  | Cd Min: | 0.24756 | at alpha= | -20 | deg
Mach: | 0.5 |  |  | Cl=0 at alpha= | -1.9217 | deg
|  |  |  | @ Cl=0.1, Cd= | 0.0043996
|  |  |  | @ Cl=0.4, Cd= | 0.005447
|  |  |  | @ Cl=0.6, Cd= | 0.0069974
alpha (deg) | Cl | Cd | Cm | Cl/Cd
-20 | -0.6843 | 0.24756 | 0.0086 | -2.7642
-18 | -0.6094 | 0.21411 | -0.0093 | -2.8462
-17.5 | -0.576 | 0.20442 | -0.0186 | -2.8177
-17 | -0.5456 | 0.19369 | -0.0282 | -2.8169
-16.5 | -0.5122 | 0.18401 | -0.0377 | -2.7835
-16 | -0.4824 | 0.17355 | -0.0469 | -2.7796
-15.5 | -0.4594 | 0.16292 | -0.055 | -2.8198
-15 | -0.446 | 0.1534 | -0.0601 | -2.9074
-14.5 | -0.4321 | 0.14535 | -0.0642 | -2.9728
-13.5 | -0.4059 | 0.12935 | -0.0722 | -3.138
-13 | -0.4011 | 0.1198 | -0.0767 | -3.3481
-12.5 | -0.397 | 0.11047 | -0.0813 | -3.5937
-12 | -0.3878 | 0.10269 | -0.0854 | -3.7764
-11.5 | -0.3912 | 0.09288 | -0.0903 | -4.2119
-11 | -0.3843 | 0.08528 | -0.0942 | -4.5063
-10.5 | -0.4008 | 0.07429 | -0.1 | -5.3951
-10 | -0.4155 | 0.06379 | -0.1063 | -6.5136
-9.5 | -0.4473 | 0.05042 | -0.1172 | -8.8715
-9 | -0.4809 | 0.04257 | -0.1171 | -11.2967
-8.5 | -0.5185 | 0.03634 | -0.1109 | -14.268
-8 | -0.5585 | 0.03081 | -0.0995 | -18.1272
-7.5 | -0.5826 | 0.02373 | -0.0892 | -24.5512
-7 | -0.601 | 0.01529 | -0.0783 | -39.3067
-6.5 | -0.5675 | 0.01041 | -0.0721 | -54.5149
-6 | -0.5142 | 0.00842 | -0.0677 | -61.0689
-5.5 | -0.4551 | 0.0075 | -0.0644 | -60.68
-5 | -0.3936 | 0.00689 | -0.0619 | -57.1263
-4.5 | -0.3314 | 0.00642 | -0.0599 | -51.6199
-4 | -0.2678 | 0.0061 | -0.0586 | -43.9016
-3.5 | -0.2035 | 0.00585 | -0.0578 | -34.7863
-3 | -0.1393 | 0.00557 | -0.0572 | -25.009
-2.5 | -0.0744 | 0.00535 | -0.057 | -13.9065
-2 | -0.0096 | 0.00515 | -0.057 | -1.8641
-1.5 | 0.0517 | 0.00482 | -0.0564 | 10.7261
-0.5 | 0.1689 | 0.0038 | -0.0547 | 44.4474
0 | 0.2241 | 0.00292 | -0.0535 | 76.7466
0.5 | 0.2714 | 0.00314 | -0.0502 | 86.4331
1 | 0.3097 | 0.00413 | -0.0451 | 74.9879
1.5 | 0.3554 | 0.00487 | -0.0414 | 72.9774
2 | 0.4041 | 0.0055 | -0.0383 | 73.4727
2.5 | 0.4537 | 0.00614 | -0.0351 | 73.8925
3 | 0.5098 | 0.00654 | -0.0331 | 77.9511
3.5 | 0.5659 | 0.00681 | -0.0308 | 83.0984
4 | 0.6205 | 0.00711 | -0.028 | 87.2714
4.5 | 0.6754 | 0.0075 | -0.025 | 90.0533
5 | 0.7308 | 0.00794 | -0.0219 | 92.0403
5.5 | 0.7873 | 0.00841 | -0.0186 | 93.6147
6 | 0.842 | 0.00905 | -0.0147 | 93.0387
6.5 | 0.8968 | 0.00977 | -0.0103 | 91.7912
7 | 0.9454 | 0.01103 | -0.0045 | 85.7117
7.5 | 0.9884 | 0.01387 | 0.0021 | 71.2617
8 | 0.9958 | 0.0226 | 0.0104 | 44.0619
8.5 | 0.9663 | 0.02942 | 0.0228 | 32.845
9 | 0.9328 | 0.03575 | 0.033 | 26.0923
9.5 | 0.8932 | 0.04291 | 0.0401 | 20.8157
10 | 0.8565 | 0.051 | 0.0429 | 16.7941
10.5 | 0.8201 | 0.06108 | 0.0403 | 13.4267
11 | 0.7899 | 0.07504 | 0.0303 | 10.5264
11.5 | 0.7753 | 0.09092 | 0.0183 | 8.5273
12 | 0.7625 | 0.10387 | 0.01 | 7.3409
12.5 | 0.7511 | 0.11693 | 0.0019 | 6.4235
13 | 0.7435 | 0.12981 | -0.0058 | 5.7276

## 97. Re 8M Mach 0.00 (1)
BIGFOIL.COM POLAR EXPORT
NACA67-211
NACA67-211 |  |  |  | Cl Max: | 1.054 | at alpha= | 10 | deg
JavaFoil+Calcfoil stall+Eppler ext transition |  |  |  | L/D Max: | 132.146 | at alpha= | 6.5 | deg
Re: | 8000000 |  |  | Cd Min: | 0.00326 | at alpha= | -0.5 | deg
Mach: | 0 |  |  | Cl=0 at alpha= | -1.8051 | deg
|  |  |  | @ Cl=0.1, Cd= | 0.0034933
|  |  |  | @ Cl=0.4, Cd= | 0.0044781
|  |  |  | @ Cl=0.6, Cd= | 0.0065496
alpha (deg) | Cl | Cd | Cm | Cl/Cd
-16 | -0.55 | 0.11271 | -0.009 | -4.884
-15.5 | -0.568 | 0.10985 | -0.009 | -5.169
-15 | -0.585 | 0.10258 | -0.01 | -5.704
-14.5 | -0.601 | 0.09711 | -0.01 | -6.188
-14 | -0.615 | 0.09183 | -0.011 | -6.698
-13.5 | -0.627 | 0.0874 | -0.011 | -7.174
-13 | -0.637 | 0.08263 | -0.012 | -7.709
-12.5 | -0.645 | 0.07667 | -0.013 | -8.414
-12 | -0.651 | 0.07021 | -0.014 | -9.274
-11.5 | -0.671 | 0.05266 | -0.018 | -12.744
-11 | -0.782 | 0.01114 | -0.026 | -70.204
-10.5 | -0.777 | 0.01024 | -0.027 | -75.893
-10 | -0.764 | 0.00972 | -0.028 | -78.561
-9.5 | -0.746 | 0.00923 | -0.029 | -80.795
-9 | -0.722 | 0.00874 | -0.03 | -82.591
-8.5 | -0.692 | 0.0084 | -0.031 | -82.426
-8 | -0.658 | 0.00804 | -0.032 | -81.885
-7.5 | -0.619 | 0.00771 | -0.033 | -80.23
-7 | -0.574 | 0.00608 | -0.033 | -94.321
-6.5 | -0.526 | 0.00634 | -0.034 | -82.964
-6 | -0.476 | 0.00614 | -0.035 | -77.482
-5.5 | -0.424 | 0.0059 | -0.036 | -71.879
-5 | -0.37 | 0.00573 | -0.037 | -64.541
-4.5 | -0.314 | 0.00597 | -0.038 | -52.661
-4 | -0.257 | 0.00576 | -0.039 | -44.709
-3.5 | -0.2 | 0.00553 | -0.04 | -36.143
-3 | -0.141 | 0.00532 | -0.041 | -26.589
-2.5 | -0.082 | 0.00525 | -0.042 | -15.703
-2 | -0.023 | 0.0043 | -0.043 | -5.388
-1.5 | 0.036 | 0.00389 | -0.044 | 9.341
-1 | 0.096 | 0.00351 | -0.045 | 27.411
-0.5 | 0.156 | 0.00326 | -0.046 | 47.722
0 | 0.216 | 0.0036 | -0.047 | 59.826
0.5 | 0.275 | 0.00385 | -0.048 | 71.547
1 | 0.334 | 0.00407 | -0.049 | 82.033
1.5 | 0.393 | 0.00442 | -0.049 | 88.989
2 | 0.452 | 0.00491 | -0.05 | 91.908
2.5 | 0.51 | 0.00539 | -0.051 | 94.617
3 | 0.567 | 0.00642 | -0.052 | 88.342
3.5 | 0.623 | 0.00664 | -0.053 | 93.897
4 | 0.679 | 0.00689 | -0.054 | 98.496
4.5 | 0.732 | 0.00659 | -0.055 | 111.071
5 | 0.784 | 0.00681 | -0.056 | 115.117
5.5 | 0.832 | 0.00709 | -0.057 | 117.296
6 | 0.876 | 0.00736 | -0.057 | 119.116
6.5 | 0.917 | 0.00694 | -0.058 | 132.146
7 | 0.953 | 0.00922 | -0.059 | 103.383
7.5 | 0.984 | 0.00965 | -0.06 | 101.927
8 | 1.01 | 0.01005 | -0.061 | 100.477
8.5 | 1.03 | 0.01064 | -0.061 | 96.779
9 | 1.044 | 0.01121 | -0.062 | 93.141
9.5 | 1.052 | 0.01169 | -0.063 | 89.966
10 | 1.054 | 0.01229 | -0.064 | 85.773
10.5 | 1.051 | 0.01301 | -0.064 | 80.772
11 | 1.04 | 0.01403 | -0.065 | 74.108
11.5 | 1.026 | 0.01467 | -0.065 | 69.964
12 | 0.997 | 0.01702 | -0.065 | 58.597
12.5 | 0.842 | 0.06329 | -0.048 | 13.297
13 | 0.807 | 0.07651 | -0.043 | 10.545
13.5 | 0.777 | 0.08797 | -0.038 | 8.833
14 | 0.753 | 0.09388 | -0.038 | 8.023
14.5 | 0.723 | 0.10015 | -0.038 | 7.223
15 | 0.692 | 0.10559 | -0.038 | 6.554

## 98. Re 8M Mach 0.00 (2)
BIGFOIL.COM POLAR EXPORT
NACA67-211
NACA67-211 |  |  |  | Cl Max: | 1.7031 | at alpha= | 20 | deg
XFOIL ncrit=9 |  |  |  | L/D Max: | 111.135 | at alpha= | 9 | deg
Re: | 8000000 |  |  | Cd Min: | 0.04041 | at alpha= | 20 | deg
Mach: | 0 |  |  | Cl=0 at alpha= | -1.8355 | deg
|  |  |  | @ Cl=0.1, Cd= | 0.0040158
|  |  |  | @ Cl=0.4, Cd= | 0.0053601
|  |  |  | @ Cl=0.6, Cd= | 0.0064957
alpha (deg) | Cl | Cd | Cm | Cl/Cd
-20 | -1.5035 | 0.0377 | -0.0816 | -39.8806
-19.5 | -1.5175 | 0.03247 | -0.08 | -46.7354
-19 | -1.5065 | 0.02976 | -0.0781 | -50.6216
-18 | -1.4929 | 0.02352 | -0.0726 | -63.4736
-17.5 | -1.4473 | 0.02117 | -0.0757 | -68.3656
-17 | -1.3972 | 0.01925 | -0.0789 | -72.5818
-16.5 | -1.3746 | 0.01808 | -0.0751 | -76.0288
-16 | -1.3498 | 0.01704 | -0.0713 | -79.2136
-15.5 | -1.3208 | 0.0162 | -0.0679 | -81.5309
-15 | -1.2907 | 0.01546 | -0.0645 | -83.4864
-14.5 | -1.2589 | 0.01484 | -0.0611 | -84.8315
-14 | -1.2293 | 0.01406 | -0.0571 | -87.4324
-13.5 | -1.1897 | 0.01349 | -0.055 | -88.1913
-13 | -1.1476 | 0.0129 | -0.0534 | -88.9612
-12.5 | -1.1071 | 0.01199 | -0.0514 | -92.3353
-12 | -1.0631 | 0.01134 | -0.05 | -93.7478
-11.5 | -1.0177 | 0.01066 | -0.0488 | -95.469
-11 | -0.9706 | 0.01014 | -0.0479 | -95.7199
-10.5 | -0.9221 | 0.00968 | -0.0472 | -95.2583
-10 | -0.8725 | 0.00924 | -0.0466 | -94.4264
-9.5 | -0.8216 | 0.00892 | -0.0463 | -92.1076
-8.5 | -0.7187 | 0.00826 | -0.0458 | -87.0097
-8 | -0.6685 | 0.00773 | -0.0452 | -86.4812
-7.5 | -0.6168 | 0.00734 | -0.0449 | -84.0327
-7 | -0.5643 | 0.00703 | -0.0447 | -80.2703
-6.5 | -0.5113 | 0.00675 | -0.0446 | -75.7481
-6 | -0.4574 | 0.00649 | -0.0447 | -70.4777
-5.5 | -0.4029 | 0.00626 | -0.0449 | -64.361
-5 | -0.3487 | 0.00598 | -0.045 | -58.311
-4.5 | -0.294 | 0.00575 | -0.0452 | -51.1304
-4 | -0.2392 | 0.00553 | -0.0454 | -43.255
-3.5 | -0.1843 | 0.00534 | -0.0456 | -34.5131
-3 | -0.1289 | 0.00516 | -0.0459 | -24.9806
-2.5 | -0.0728 | 0.00499 | -0.0464 | -14.5892
-2 | -0.0178 | 0.00481 | -0.0466 | -3.7006
-1.5 | 0.0363 | 0.00447 | -0.0467 | 8.1208
-0.5 | 0.1429 | 0.00371 | -0.0467 | 38.5175
0 | 0.1921 | 0.00335 | -0.046 | 57.3433
0.5 | 0.2281 | 0.00365 | -0.0427 | 62.4932
1 | 0.2753 | 0.00414 | -0.0415 | 66.4976
1.5 | 0.3245 | 0.00463 | -0.0406 | 70.0864
2 | 0.3741 | 0.00511 | -0.0398 | 73.2094
2.5 | 0.4238 | 0.00559 | -0.0389 | 75.814
3 | 0.4758 | 0.00595 | -0.0385 | 79.9664
3.5 | 0.529 | 0.00619 | -0.0384 | 85.4604
4 | 0.5826 | 0.00641 | -0.0384 | 90.8892
4.5 | 0.6354 | 0.00667 | -0.0382 | 95.2624
5 | 0.6877 | 0.00696 | -0.0379 | 98.8075
5.5 | 0.7393 | 0.00728 | -0.0375 | 101.5522
6 | 0.7912 | 0.00756 | -0.0371 | 104.6561
6.5 | 0.8417 | 0.00792 | -0.0365 | 106.2753
7 | 0.8925 | 0.00821 | -0.036 | 108.7089
7.5 | 0.9424 | 0.00856 | -0.0354 | 110.0935
8 | 0.9911 | 0.00897 | -0.0345 | 110.4905
9 | 1.0869 | 0.00978 | -0.0325 | 111.135
9.5 | 1.1333 | 0.01021 | -0.0312 | 110.999
10 | 1.1757 | 0.01066 | -0.0292 | 110.2908
10.5 | 1.2158 | 0.01121 | -0.0267 | 108.4567
11 | 1.2548 | 0.01186 | -0.0241 | 105.801
11.5 | 1.2946 | 0.01245 | -0.0218 | 103.9839
12 | 1.3336 | 0.01307 | -0.0194 | 102.0352
12.5 | 1.3727 | 0.01365 | -0.0171 | 100.5641
13 | 1.4101 | 0.01435 | -0.0147 | 98.2648
13.5 | 1.4451 | 0.01517 | -0.0119 | 95.2604
14 | 1.4789 | 0.01605 | -0.0091 | 92.1433
14.5 | 1.5103 | 0.01706 | -0.006 | 88.5287
15 | 1.5389 | 0.01826 | -0.0027 | 84.2771
15.5 | 1.5653 | 0.0195 | 0.0008 | 80.2718
16 | 1.585 | 0.02082 | 0.0054 | 76.1287
17 | 1.63 | 0.02423 | 0.0117 | 67.272
17.5 | 1.6524 | 0.02588 | 0.0146 | 63.8485
18 | 1.6691 | 0.02798 | 0.0177 | 59.6533
18.5 | 1.68 | 0.03063 | 0.021 | 54.8482
19 | 1.6917 | 0.03334 | 0.0237 | 50.7409
19.5 | 1.6984 | 0.03666 | 0.0261 | 46.3284
20 | 1.7031 | 0.04041 | 0.028 | 42.1455

## 99. Re 8M Mach 0.10 (1)
BIGFOIL.COM POLAR EXPORT
NACA67-211
NACA67-211 |  |  |  | Cl Max: | 1.044 | at alpha= | 9.5 | deg
JavaFoil+Calcfoil stall+Eppler ext transition |  |  |  | L/D Max: | 131.892 | at alpha= | 6.5 | deg
Re: | 8000000 |  |  | Cd Min: | 0.00328 | at alpha= | -0.5 | deg
Mach: | 0.1 |  |  | Cl=0 at alpha= | -1.8083 | deg
|  |  |  | @ Cl=0.1, Cd= | 0.0035175
|  |  |  | @ Cl=0.4, Cd= | 0.0044424
|  |  |  | @ Cl=0.6, Cd= | 0.0066139
alpha (deg) | Cl | Cd | Cm | Cl/Cd
-15.5 | -0.529 | 0.11057 | -0.009 | -4.787
-15 | -0.55 | 0.10378 | -0.01 | -5.299
-14.5 | -0.569 | 0.09808 | -0.01 | -5.802
-14 | -0.586 | 0.09366 | -0.011 | -6.261
-13.5 | -0.603 | 0.08648 | -0.012 | -6.972
-13 | -0.615 | 0.08304 | -0.012 | -7.41
-12.5 | -0.626 | 0.07774 | -0.012 | -8.052
-12 | -0.634 | 0.07236 | -0.013 | -8.762
-11.5 | -0.646 | 0.06132 | -0.016 | -10.535
-11 | -0.766 | 0.01193 | -0.026 | -64.163
-10.5 | -0.767 | 0.01043 | -0.027 | -73.593
-10 | -0.757 | 0.00989 | -0.028 | -76.54
-9.5 | -0.741 | 0.00935 | -0.029 | -79.312
-9 | -0.719 | 0.00884 | -0.03 | -81.384
-8.5 | -0.692 | 0.00843 | -0.031 | -82.078
-8 | -0.658 | 0.00807 | -0.032 | -81.552
-7.5 | -0.62 | 0.00776 | -0.033 | -79.9
-7 | -0.575 | 0.0061 | -0.034 | -94.276
-6.5 | -0.528 | 0.00637 | -0.035 | -82.782
-6 | -0.478 | 0.00618 | -0.036 | -77.237
-5.5 | -0.425 | 0.00593 | -0.037 | -71.757
-5 | -0.371 | 0.00575 | -0.037 | -64.606
-4.5 | -0.316 | 0.00596 | -0.038 | -52.995
-4 | -0.259 | 0.00575 | -0.039 | -45.005
-3.5 | -0.201 | 0.00554 | -0.04 | -36.24
-3 | -0.142 | 0.00539 | -0.041 | -26.355
-2.5 | -0.083 | 0.00523 | -0.042 | -15.85
-2 | -0.023 | 0.00432 | -0.043 | -5.387
-1.5 | 0.037 | 0.00387 | -0.044 | 9.446
-1 | 0.097 | 0.00353 | -0.045 | 27.331
-0.5 | 0.157 | 0.00328 | -0.046 | 47.675
0 | 0.217 | 0.00361 | -0.047 | 60.044
0.5 | 0.277 | 0.00389 | -0.048 | 71.194
1 | 0.336 | 0.00406 | -0.049 | 82.678
1.5 | 0.395 | 0.0044 | -0.05 | 89.745
2 | 0.454 | 0.0049 | -0.051 | 92.606
2.5 | 0.512 | 0.00538 | -0.051 | 95.155
3 | 0.57 | 0.00648 | -0.052 | 87.869
3.5 | 0.626 | 0.00673 | -0.053 | 93.059
4 | 0.682 | 0.00637 | -0.054 | 107.053
4.5 | 0.735 | 0.00664 | -0.055 | 110.842
5 | 0.787 | 0.00686 | -0.056 | 114.786
5.5 | 0.835 | 0.00716 | -0.057 | 116.589
6 | 0.879 | 0.00737 | -0.058 | 119.288
6.5 | 0.919 | 0.00697 | -0.058 | 131.892
7 | 0.954 | 0.00929 | -0.059 | 102.716
7.5 | 0.984 | 0.00972 | -0.06 | 101.251
8 | 1.008 | 0.01018 | -0.061 | 99.041
8.5 | 1.026 | 0.01075 | -0.062 | 95.44
9 | 1.038 | 0.01134 | -0.063 | 91.516
9.5 | 1.044 | 0.01184 | -0.063 | 88.168
10 | 1.043 | 0.01249 | -0.064 | 83.498
10.5 | 1.035 | 0.01324 | -0.065 | 78.145
11 | 1.019 | 0.01431 | -0.065 | 71.229
11.5 | 0.999 | 0.0154 | -0.065 | 64.859
12 | 0.826 | 0.06498 | -0.045 | 12.711
12.5 | 0.799 | 0.07245 | -0.043 | 11.034
13 | 0.77 | 0.08102 | -0.04 | 9.51
13.5 | 0.743 | 0.08708 | -0.039 | 8.535
14 | 0.714 | 0.09594 | -0.037 | 7.442
14.5 | 0.68 | 0.10196 | -0.037 | 6.672

## 100. Re 8M Mach 0.10 (2)
BIGFOIL.COM POLAR EXPORT
NACA67-211
NACA67-211 |  |  |  | Cl Max: | 1.6703 | at alpha= | 19 | deg
XFOIL ncrit=9 |  |  |  | L/D Max: | 110.598 | at alpha= | 9 | deg
Re: | 8000000 |  |  | Cd Min: | 0.04946 | at alpha= | -20 | deg
Mach: | 0.1 |  |  | Cl=0 at alpha= | -1.8382 | deg
|  |  |  | @ Cl=0.1, Cd= | 0.0039934
|  |  |  | @ Cl=0.4, Cd= | 0.0053554
|  |  |  | @ Cl=0.6, Cd= | 0.0065039
alpha (deg) | Cl | Cd | Cm | Cl/Cd
-20 | -1.4245 | 0.04946 | -0.0823 | -28.8011
-19.5 | -1.4672 | 0.03932 | -0.0852 | -37.3143
-19 | -1.4493 | 0.03661 | -0.0848 | -39.5875
-18 | -1.4738 | 0.02764 | -0.0779 | -53.3213
-17.5 | -1.4401 | 0.02428 | -0.0802 | -59.3122
-17 | -1.3977 | 0.02121 | -0.0833 | -65.8982
-16.5 | -1.3675 | 0.01945 | -0.0817 | -70.3085
-16 | -1.3474 | 0.01811 | -0.0772 | -74.4009
-15.5 | -1.3219 | 0.01703 | -0.0731 | -77.6218
-15 | -1.293 | 0.01616 | -0.0692 | -80.0124
-14.5 | -1.2613 | 0.0154 | -0.0656 | -81.9026
-14 | -1.2329 | 0.01452 | -0.0612 | -84.9105
-13.5 | -1.1964 | 0.0139 | -0.0581 | -86.0719
-13 | -1.1545 | 0.01326 | -0.0561 | -87.0664
-12.5 | -1.1113 | 0.01256 | -0.0543 | -88.4793
-12 | -1.0688 | 0.01172 | -0.0524 | -91.1945
-11.5 | -1.0239 | 0.01093 | -0.0508 | -93.678
-11 | -0.9767 | 0.01035 | -0.0497 | -94.3671
-10.5 | -0.9279 | 0.00985 | -0.0487 | -94.203
-10 | -0.878 | 0.00937 | -0.048 | -93.7033
-9.5 | -0.8269 | 0.00902 | -0.0475 | -91.6741
-8.5 | -0.7231 | 0.00832 | -0.0467 | -86.9111
-8 | -0.6722 | 0.00781 | -0.0461 | -86.0691
-7.5 | -0.6203 | 0.0074 | -0.0456 | -83.8243
-7 | -0.5675 | 0.00707 | -0.0454 | -80.2687
-6 | -0.4599 | 0.00652 | -0.0452 | -70.5368
-5.5 | -0.405 | 0.00628 | -0.0454 | -64.4904
-5 | -0.3504 | 0.006 | -0.0454 | -58.4
-4.5 | -0.2954 | 0.00577 | -0.0456 | -51.1958
-4 | -0.2403 | 0.00555 | -0.0458 | -43.2973
-3.5 | -0.1851 | 0.00534 | -0.046 | -34.6629
-3 | -0.1294 | 0.00517 | -0.0463 | -25.029
-2.5 | -0.073 | 0.00499 | -0.0467 | -14.6293
-2 | -0.0176 | 0.00482 | -0.0469 | -3.6515
-1.5 | 0.0368 | 0.00448 | -0.047 | 8.2143
-1 | 0.0897 | 0.00406 | -0.0469 | 22.0936
-0.5 | 0.1438 | 0.00371 | -0.047 | 38.7601
0 | 0.1933 | 0.00334 | -0.0462 | 57.8743
0.5 | 0.2293 | 0.00364 | -0.0429 | 62.9945
1 | 0.2764 | 0.00415 | -0.0416 | 66.6024
1.5 | 0.3257 | 0.00464 | -0.0407 | 70.194
2.5 | 0.4254 | 0.0056 | -0.0389 | 75.9643
3 | 0.4776 | 0.00596 | -0.0385 | 80.1342
3.5 | 0.531 | 0.00621 | -0.0384 | 85.5072
4 | 0.5849 | 0.00643 | -0.0383 | 90.9642
4.5 | 0.638 | 0.00669 | -0.038 | 95.3662
5 | 0.6905 | 0.00698 | -0.0377 | 98.9255
5.5 | 0.7424 | 0.0073 | -0.0372 | 101.6986
6 | 0.7945 | 0.0076 | -0.0368 | 104.5395
6.5 | 0.8452 | 0.00796 | -0.0361 | 106.1809
7 | 0.8965 | 0.00826 | -0.0355 | 108.5351
7.5 | 0.9465 | 0.00862 | -0.0347 | 109.8028
8 | 0.9953 | 0.00905 | -0.0337 | 109.9779
9 | 1.0916 | 0.00987 | -0.0314 | 110.5978
9.5 | 1.1369 | 0.0103 | -0.0297 | 110.3786
10.5 | 1.2191 | 0.01139 | -0.0247 | 107.0325
11 | 1.2586 | 0.0121 | -0.022 | 104.0165
11.5 | 1.2994 | 0.01265 | -0.0196 | 102.7194
12 | 1.3389 | 0.01332 | -0.0171 | 100.518
12.5 | 1.3779 | 0.01397 | -0.0146 | 98.6328
13 | 1.4151 | 0.01474 | -0.0119 | 96.0041
13.5 | 1.4496 | 0.01569 | -0.0088 | 92.3901
14 | 1.483 | 0.01668 | -0.0057 | 88.9089
14.5 | 1.5129 | 0.01784 | -0.0022 | 84.8038
15 | 1.5392 | 0.01927 | 0.0017 | 79.8755
15.5 | 1.5619 | 0.02083 | 0.0058 | 74.9832
16 | 1.5835 | 0.02233 | 0.0099 | 70.9136
17 | 1.6273 | 0.02582 | 0.0168 | 63.0248
17.5 | 1.6471 | 0.02779 | 0.0199 | 59.2695
18 | 1.6597 | 0.03038 | 0.0233 | 54.6313
18.5 | 1.6652 | 0.03367 | 0.0267 | 49.4565
19 | 1.6703 | 0.03724 | 0.0294 | 44.8523
19.5 | 1.669 | 0.04171 | 0.0315 | 40.0144
20 | 1.6637 | 0.0471 | 0.0326 | 35.3227

## 101. Re 8M Mach 0.25 (1)
BIGFOIL.COM POLAR EXPORT
NACA67-211
NACA67-211 |  |  |  | Cl Max: | 0.995 | at alpha= | 8.5 | deg
JavaFoil+Calcfoil stall+Eppler ext transition |  |  |  | L/D Max: | 116.677 | at alpha= | 5.5 | deg
Re: | 8000000 |  |  | Cd Min: | 0.00328 | at alpha= | -0.5 | deg
Mach: | 0.25 |  |  | Cl=0 at alpha= | -1.8064 | deg
|  |  |  | @ Cl=0.1, Cd= | 0.0035457
|  |  |  | @ Cl=0.4, Cd= | 0.0044456
|  |  |  | @ Cl=0.6, Cd= | 0.09424
alpha (deg) | Cl | Cd | Cm | Cl/Cd
-14.5 | -0.265 | 0.10377 | -0.01 | -2.556
-14 | -0.323 | 0.09885 | -0.011 | -3.27
-13.5 | -0.375 | 0.0919 | -0.011 | -4.086
-13 | -0.422 | 0.08834 | -0.012 | -4.779
-12.5 | -0.464 | 0.08255 | -0.012 | -5.621
-12 | -0.501 | 0.07655 | -0.013 | -6.541
-11.5 | -0.53 | 0.07273 | -0.013 | -7.293
-11 | -0.555 | 0.06571 | -0.015 | -8.442
-10.5 | -0.571 | 0.06118 | -0.016 | -9.329
-10 | -0.581 | 0.05611 | -0.017 | -10.354
-9.5 | -0.701 | 0.01028 | -0.029 | -68.194
-9 | -0.697 | 0.00937 | -0.031 | -74.375
-8.5 | -0.68 | 0.00885 | -0.032 | -76.858
-8 | -0.655 | 0.00841 | -0.033 | -77.987
-7.5 | -0.622 | 0.00804 | -0.034 | -77.391
-7 | -0.581 | 0.00764 | -0.035 | -75.984
-6.5 | -0.535 | 0.00735 | -0.036 | -72.855
-6 | -0.486 | 0.0058 | -0.037 | -83.773
-5.5 | -0.434 | 0.00605 | -0.038 | -71.823
-5 | -0.38 | 0.00585 | -0.038 | -64.922
-4.5 | -0.323 | 0.00561 | -0.039 | -57.586
-4 | -0.265 | 0.00541 | -0.04 | -49.012
-3.5 | -0.206 | 0.00562 | -0.041 | -36.66
-3 | -0.146 | 0.00545 | -0.042 | -26.755
-2.5 | -0.085 | 0.00526 | -0.043 | -16.178
-2 | -0.024 | 0.00438 | -0.044 | -5.452
-1.5 | 0.038 | 0.00392 | -0.045 | 9.571
-1 | 0.099 | 0.00355 | -0.046 | 27.975
-0.5 | 0.161 | 0.00328 | -0.047 | 48.975
0 | 0.223 | 0.00348 | -0.048 | 63.95
0.5 | 0.284 | 0.00363 | -0.049 | 78.388
1 | 0.345 | 0.00413 | -0.05 | 83.441
1.5 | 0.406 | 0.00448 | -0.051 | 90.657
2 | 0.466 | 0.00501 | -0.052 | 93.023
2.5 | 0.526 | 0.00558 | -0.053 | 94.285
3 | 0.585 | 0.00658 | -0.054 | 88.846
3.5 | 0.642 | 0.00625 | -0.055 | 102.853
4 | 0.699 | 0.00654 | -0.056 | 106.748
4.5 | 0.753 | 0.00681 | -0.057 | 110.617
5 | 0.805 | 0.00709 | -0.057 | 113.515
5.5 | 0.852 | 0.0073 | -0.058 | 116.677
6 | 0.893 | 0.00884 | -0.059 | 101.066
6.5 | 0.929 | 0.00926 | -0.06 | 100.394
7 | 0.958 | 0.00958 | -0.061 | 100.067
7.5 | 0.98 | 0.0101 | -0.062 | 97.006
8 | 0.992 | 0.01067 | -0.063 | 92.972
8.5 | 0.995 | 0.01125 | -0.063 | 88.507
9 | 0.988 | 0.01192 | -0.064 | 82.858
9.5 | 0.97 | 0.01265 | -0.065 | 76.691
10 | 0.922 | 0.01573 | -0.064 | 58.623
10.5 | 0.744 | 0.0638 | -0.038 | 11.658
11 | 0.703 | 0.06976 | -0.036 | 10.08
11.5 | 0.658 | 0.07418 | -0.036 | 8.869
12 | 0.606 | 0.07944 | -0.036 | 7.634
12.5 | 0.55 | 0.08394 | -0.037 | 6.548
13 | 0.488 | 0.08828 | -0.037 | 5.525
13.5 | 0.421 | 0.09424 | -0.037 | 4.469

## 102. Re 8M Mach 0.25 (2)
BIGFOIL.COM POLAR EXPORT
NACA67-211
NACA67-211 |  |  |  | Cl Max: | 1.4538 | at alpha= | 14 | deg
XFOIL ncrit=9 |  |  |  | L/D Max: | 107.804 | at alpha= | 7.5 | deg
Re: | 8000000 |  |  | Cd Min: | 0.18668 | at alpha= | 19 | deg
Mach: | 0.25 |  |  | Cl=0 at alpha= | -1.8506 | deg
|  |  |  | @ Cl=0.1, Cd= | 0.0040553
|  |  |  | @ Cl=0.4, Cd= | 0.0053547
|  |  |  | @ Cl=0.6, Cd= | 0.0065355
alpha (deg) | Cl | Cd | Cm | Cl/Cd
-19 | -0.4903 | 0.18303 | 0.0025 | -2.6788
-18.5 | -0.4761 | 0.17755 | -0.002 | -2.6815
-18 | -0.4645 | 0.17112 | -0.0068 | -2.7145
-17.5 | -0.46 | 0.16257 | -0.0123 | -2.8296
-17 | -0.4583 | 0.1539 | -0.0184 | -2.9779
-16.5 | -0.5869 | 0.1595 | -0.0268 | -3.6796
-16 | -1.0681 | 0.05244 | -0.0954 | -20.368
-15.5 | -1.1218 | 0.03604 | -0.1102 | -31.1265
-15 | -1.1254 | 0.0308 | -0.1094 | -36.539
-14.5 | -1.1593 | 0.02582 | -0.1015 | -44.8993
-14 | -1.1658 | 0.02262 | -0.0939 | -51.5385
-13.5 | -1.1553 | 0.0204 | -0.087 | -56.6324
-13 | -1.1489 | 0.01789 | -0.0789 | -64.2202
-12.5 | -1.1269 | 0.01626 | -0.0722 | -69.305
-12 | -1.0861 | 0.01519 | -0.0685 | -71.501
-11.5 | -1.0447 | 0.01385 | -0.0649 | -75.4296
-11 | -1.0048 | 0.01222 | -0.0612 | -82.2259
-10.5 | -0.9566 | 0.01124 | -0.0588 | -85.1068
-10 | -0.9055 | 0.0105 | -0.0568 | -86.2381
-9.5 | -0.8538 | 0.00984 | -0.055 | -86.7683
-9 | -0.801 | 0.00926 | -0.0535 | -86.5011
-8.5 | -0.7467 | 0.00877 | -0.0524 | -85.1425
-8 | -0.6912 | 0.0084 | -0.0516 | -82.2857
-7.5 | -0.6388 | 0.00778 | -0.0503 | -82.108
-7 | -0.5847 | 0.00734 | -0.0493 | -79.6594
-6.5 | -0.5292 | 0.00699 | -0.0487 | -75.7082
-6 | -0.4732 | 0.00666 | -0.0483 | -71.0511
-5.5 | -0.4165 | 0.00638 | -0.0481 | -65.2821
-5 | -0.3598 | 0.00611 | -0.048 | -58.8871
-4.5 | -0.3033 | 0.00584 | -0.0478 | -51.9349
-4 | -0.2462 | 0.00563 | -0.0479 | -43.73
-3.5 | -0.1896 | 0.0054 | -0.0479 | -35.1111
-3 | -0.132 | 0.00521 | -0.0481 | -25.3359
-2.5 | -0.0738 | 0.00504 | -0.0485 | -14.6429
-2 | -0.0167 | 0.00486 | -0.0486 | -3.4362
-1.5 | 0.0392 | 0.00452 | -0.0486 | 8.6726
-1 | 0.0935 | 0.0041 | -0.0484 | 22.8049
-0.5 | 0.1488 | 0.00372 | -0.0484 | 40
0 | 0.1996 | 0.0033 | -0.0476 | 60.4848
0.5 | 0.2354 | 0.00361 | -0.044 | 65.2078
1 | 0.2826 | 0.00416 | -0.0423 | 67.9327
1.5 | 0.3322 | 0.00468 | -0.0411 | 70.9829
2 | 0.3825 | 0.00519 | -0.0399 | 73.6994
2.5 | 0.4335 | 0.00567 | -0.0389 | 76.455
3 | 0.4869 | 0.00604 | -0.0383 | 80.6126
3.5 | 0.5416 | 0.0063 | -0.0379 | 85.9683
4 | 0.5971 | 0.00652 | -0.0376 | 91.5798
4.5 | 0.6514 | 0.00681 | -0.0371 | 95.6535
5 | 0.7051 | 0.00712 | -0.0364 | 99.0309
5.5 | 0.7587 | 0.00744 | -0.0356 | 101.9758
6 | 0.8117 | 0.0078 | -0.0346 | 104.0641
6.5 | 0.8643 | 0.00816 | -0.0335 | 105.9191
7 | 0.9165 | 0.00851 | -0.0323 | 107.6968
7.5 | 0.967 | 0.00897 | -0.0306 | 107.8038
8 | 1.0161 | 0.00946 | -0.0286 | 107.4101
9 | 1.1081 | 0.01039 | -0.0232 | 106.6506
9.5 | 1.1527 | 0.011 | -0.0202 | 104.7909
10 | 1.1949 | 0.01188 | -0.0168 | 100.5808
10.5 | 1.2389 | 0.01262 | -0.0137 | 98.1696
11 | 1.2817 | 0.01344 | -0.0104 | 95.3646
11.5 | 1.3233 | 0.01436 | -0.0069 | 92.1518
12 | 1.3624 | 0.01546 | -0.003 | 88.1242
12.5 | 1.3973 | 0.01685 | 0.0014 | 82.9258
13 | 1.4299 | 0.01838 | 0.006 | 77.7965
13.5 | 1.4498 | 0.02079 | 0.0119 | 69.7354
14 | 1.4538 | 0.02426 | 0.0191 | 59.9258
14.5 | 1.4524 | 0.02798 | 0.0259 | 51.9085
15 | 1.4402 | 0.03246 | 0.0327 | 44.3685
16.5 | 1.3384 | 0.05586 | 0.0409 | 23.9599
17 | 1.3018 | 0.06784 | 0.0356 | 19.1893
17.5 | 1.2591 | 0.08418 | 0.0245 | 14.9572
18 | 1.1574 | 0.11571 | 0.0034 | 10.0026
18.5 | 0.9754 | 0.16401 | -0.0283 | 5.9472
19 | 0.9293 | 0.18668 | -0.0422 | 4.978

## 103. Re 8M Mach 0.50 (1)
BIGFOIL.COM POLAR EXPORT
NACA67-211
NACA67-211 |  |  |  | Cl Max: | 1.175 | at alpha= | 20 | deg
JavaFoil+Calcfoil stall+Eppler ext transition |  |  |  | L/D Max: | 105.797 | at alpha= | 2 | deg
Re: | 8000000 |  |  | Cd Min: | 0.00317 | at alpha= | 0 | deg
Mach: | 0.5 |  |  | Cl=0 at alpha= | -1.8043 | deg
|  |  |  | @ Cl=0.1, Cd= | 0.0036719
|  |  |  | @ Cl=0.4, Cd= | 0.0043
|  |  |  | @ Cl=0.6, Cd= | 0.0060212
alpha (deg) | Cl | Cd | Cm | Cl/Cd
-20 | -0.982 | 0.15268 | -0.007 | -6.431
-19.5 | -0.959 | 0.14914 | -0.008 | -6.433
-19 | -0.933 | 0.14117 | -0.008 | -6.607
-18.5 | -0.903 | 0.13692 | -0.009 | -6.598
-18 | -0.875 | 0.13299 | -0.009 | -6.577
-17.5 | -0.848 | 0.12845 | -0.009 | -6.605
-17 | -0.822 | 0.12419 | -0.01 | -6.62
-16.5 | -0.797 | 0.12192 | -0.011 | -6.536
-16 | -0.769 | 0.11476 | -0.011 | -6.703
-15.5 | -0.742 | 0.10988 | -0.011 | -6.756
-15 | -0.716 | 0.10057 | -0.012 | -7.123
-14.5 | -0.69 | 0.09327 | -0.013 | -7.4
-14 | -0.666 | 0.08573 | -0.014 | -7.765
-13.5 | -0.634 | 0.09486 | -0.013 | -6.685
-13 | -0.607 | 0.13145 | -0.013 | -4.615
-12.5 | -0.581 | 0.0813 | -0.015 | -7.151
-12 | -0.556 | 0.07452 | -0.016 | -7.457
-11.5 | -0.53 | 0.06816 | -0.017 | -7.781
-11 | -0.508 | 0.05952 | -0.019 | -8.541
-10.5 | -0.472 | 0.07027 | -0.015 | -6.713
-10 | -0.446 | 0.06325 | -0.017 | -7.044
-9.5 | -0.42 | 0.05684 | -0.018 | -7.391
-9 | -0.396 | 0.05068 | -0.021 | -7.806
-8.5 | -0.363 | 0.05846 | -0.016 | -6.212
-8 | -0.337 | 0.05113 | -0.018 | -6.589
-7.5 | -0.311 | 0.04598 | -0.02 | -6.763
-7 | -0.346 | 0.00904 | -0.038 | -38.293
-6.5 | -0.491 | 0.00846 | -0.04 | -57.968
-6 | -0.491 | 0.00796 | -0.041 | -61.608
-5.5 | -0.457 | 0.00752 | -0.042 | -60.744
-5 | -0.409 | 0.00714 | -0.043 | -57.295
-4.5 | -0.353 | 0.00681 | -0.044 | -51.854
-4 | -0.292 | 0.00648 | -0.045 | -45.045
-3.5 | -0.228 | 0.00619 | -0.046 | -36.845
-3 | -0.162 | 0.00592 | -0.047 | -27.367
-2.5 | -0.095 | 0.00471 | -0.048 | -20.132
-2 | -0.027 | 0.00498 | -0.05 | -5.344
-1.5 | 0.042 | 0.00384 | -0.051 | 10.924
-1 | 0.111 | 0.00364 | -0.052 | 30.445
-0.5 | 0.18 | 0.0033 | -0.053 | 54.54
0 | 0.249 | 0.00317 | -0.054 | 78.531
0.5 | 0.317 | 0.00358 | -0.055 | 88.629
1 | 0.385 | 0.0043 | -0.056 | 89.441
1.5 | 0.453 | 0.0043 | -0.057 | 105.27
2 | 0.52 | 0.00491 | -0.058 | 105.797
2.5 | 0.585 | 0.00559 | -0.059 | 104.73
3 | 0.649 | 0.00743 | -0.06 | 87.404
3.5 | 0.711 | 0.00781 | -0.061 | 91.013
4 | 0.769 | 0.00829 | -0.062 | 92.673
4.5 | 0.821 | 0.00872 | -0.063 | 94.169
5 | 0.865 | 0.00926 | -0.064 | 93.486
5.5 | 0.886 | 0.00985 | -0.065 | 89.937
6 | 0.862 | 0.01061 | -0.066 | 81.238
6.5 | 0.45 | 0.04326 | -0.034 | 10.405
7 | 0.586 | 0.01172 | -0.068 | 49.973
7.5 | 0.512 | 0.0436 | -0.044 | 11.744
8 | 0.53 | 0.05294 | -0.035 | 10.005
8.5 | 0.557 | 0.05599 | -0.036 | 9.949
9 | 0.707 | 0.01511 | -0.071 | 46.791
9.5 | 0.612 | 0.06064 | -0.04 | 10.09
10 | 0.636 | 0.06948 | -0.036 | 9.148
10.5 | 0.807 | 0.01589 | -0.074 | 50.757
11 | 0.823 | 0.01936 | -0.073 | 42.526
11.5 | 0.72 | 0.073 | -0.044 | 9.87
12 | 0.744 | 0.08182 | -0.042 | 9.089
12.5 | 0.769 | 0.08886 | -0.042 | 8.657
13 | 0.803 | 0.08014 | -0.048 | 10.02
13.5 | 0.825 | 0.08837 | -0.046 | 9.338
14 | 0.849 | 0.09496 | -0.045 | 8.945
14.5 | 0.875 | 0.10426 | -0.046 | 8.396
15 | 0.904 | 0.10888 | -0.048 | 8.303
15.5 | 0.927 | 0.11294 | -0.047 | 8.206
16 | 0.952 | 0.11424 | -0.047 | 8.338
16.5 | 0.981 | 0.11918 | -0.049 | 8.229
17 | 1.012 | 0.12144 | -0.053 | 8.337
17.5 | 1.039 | 0.12956 | -0.054 | 8.018
18 | 1.058 | 0.13398 | -0.051 | 7.896
18.5 | 1.084 | 0.1386 | -0.052 | 7.821
19 | 1.115 | 0.14097 | -0.055 | 7.908
19.5 | 1.15 | 0.13761 | -0.06 | 8.359
20 | 1.175 | 0.14601 | -0.06 | 8.047

## 104. Re 8M Mach 0.50 (2)
BIGFOIL.COM POLAR EXPORT
NACA67-211
NACA67-211 |  |  |  | Cl Max: | 1.0033 | at alpha= | 8 | deg
XFOIL ncrit=9 |  |  |  | L/D Max: | 96.7927 | at alpha= | 5.5 | deg
Re: | 8000000 |  |  | Cd Min: | 0.22396 | at alpha= | -18.5 | deg
Mach: | 0.5 |  |  | Cl=0 at alpha= | -1.9148 | deg
|  |  |  | @ Cl=0.1, Cd= | 0.0043766
|  |  |  | @ Cl=0.4, Cd= | 0.0054025
|  |  |  | @ Cl=0.6, Cd= | 0.006809
alpha (deg) | Cl | Cd | Cm | Cl/Cd
-18.5 | -0.6333 | 0.22396 | -0.0025 | -2.8277
-18 | -0.6021 | 0.21254 | -0.0123 | -2.8329
-17.5 | -0.5688 | 0.20262 | -0.0218 | -2.8072
-15.5 | -0.4589 | 0.16217 | -0.0559 | -2.8297
-15 | -0.4462 | 0.15348 | -0.0599 | -2.9072
-14.5 | -0.4354 | 0.14456 | -0.0643 | -3.0119
-14 | -0.42 | 0.13707 | -0.0682 | -3.0641
-13.5 | -0.4078 | 0.12888 | -0.0723 | -3.1642
-13 | -0.4044 | 0.11901 | -0.0771 | -3.398
-12.5 | -0.4013 | 0.10944 | -0.0819 | -3.6668
-12 | -0.3929 | 0.10167 | -0.0858 | -3.8645
-11.5 | -0.3976 | 0.09153 | -0.0912 | -4.3439
-10.5 | -0.4082 | 0.07294 | -0.101 | -5.5964
-10 | -0.423 | 0.06237 | -0.1076 | -6.7821
-9.5 | -0.4603 | 0.04886 | -0.1181 | -9.4208
-9 | -0.4897 | 0.0417 | -0.1172 | -11.7434
-8.5 | -0.5283 | 0.03565 | -0.1102 | -14.8191
-8 | -0.5659 | 0.03016 | -0.0989 | -18.7633
-7.5 | -0.5897 | 0.02309 | -0.0885 | -25.5392
-7 | -0.6088 | 0.01452 | -0.0774 | -41.9284
-6.5 | -0.5733 | 0.00981 | -0.0714 | -58.4404
-6 | -0.5191 | 0.00807 | -0.067 | -64.3247
-5.5 | -0.4592 | 0.00724 | -0.0637 | -63.4254
-5 | -0.3972 | 0.00668 | -0.0612 | -59.4611
-4.5 | -0.3338 | 0.00629 | -0.0595 | -53.0684
-4 | -0.2699 | 0.00595 | -0.0582 | -45.3613
-3.5 | -0.2047 | 0.00569 | -0.0576 | -35.9754
-3 | -0.1404 | 0.00541 | -0.057 | -25.9519
-2.5 | -0.0754 | 0.0052 | -0.0568 | -14.5
-2 | -0.0107 | 0.00502 | -0.0568 | -2.1315
-1.5 | 0.0521 | 0.00475 | -0.0564 | 10.9684
-0.5 | 0.1714 | 0.00382 | -0.0551 | 44.8691
0 | 0.2271 | 0.0032 | -0.0539 | 70.9688
0.5 | 0.2633 | 0.00343 | -0.0486 | 76.7638
1 | 0.3061 | 0.00424 | -0.0445 | 72.1934
1.5 | 0.3546 | 0.00488 | -0.0414 | 72.6639
2 | 0.405 | 0.00546 | -0.0385 | 74.1758
2.5 | 0.4566 | 0.00604 | -0.0358 | 75.596
3 | 0.5147 | 0.00638 | -0.0341 | 80.674
3.5 | 0.573 | 0.00667 | -0.0323 | 85.907
4 | 0.6274 | 0.00695 | -0.0294 | 90.2734
4.5 | 0.682 | 0.00732 | -0.0263 | 93.1694
5 | 0.7377 | 0.00773 | -0.0232 | 95.4334
5.5 | 0.7937 | 0.0082 | -0.0198 | 96.7927
6 | 0.8496 | 0.00878 | -0.016 | 96.7654
6.5 | 0.9048 | 0.00948 | -0.0116 | 95.443
7 | 0.9547 | 0.01064 | -0.0059 | 89.7274
7.5 | 0.9962 | 0.01349 | 0.001 | 73.8473
8 | 1.0033 | 0.02221 | 0.0095 | 45.1733
8.5 | 0.976 | 0.0288 | 0.0219 | 33.8889
9 | 0.9439 | 0.03496 | 0.0323 | 26.9994
9.5 | 0.9048 | 0.04197 | 0.0398 | 21.5583
10 | 0.8685 | 0.04982 | 0.0431 | 17.4328
10.5 | 0.8319 | 0.0596 | 0.0412 | 13.9581
11 | 0.8007 | 0.07271 | 0.0324 | 11.0122
11.5 | 0.7863 | 0.08887 | 0.0197 | 8.8478
12 | 0.7732 | 0.10189 | 0.0113 | 7.5886
12.5 | 0.7546 | 0.1163 | 0.0022 | 6.4884
13 | 0.7448 | 0.12964 | -0.0059 | 5.7451

## 105. Re 10M Mach 0.00 (1)
BIGFOIL.COM POLAR EXPORT
NACA67-211
NACA67-211 |  |  |  | Cl Max: | 1.055 | at alpha= | 10 | deg
JavaFoil+Calcfoil stall+Eppler ext transition |  |  |  | L/D Max: | 137.227 | at alpha= | 7 | deg
Re: | 10000000 |  |  | Cd Min: | 0.00421 | at alpha= | -1 | deg
Mach: | 0 |  |  | Cl=0 at alpha= | -1.8051 | deg
|  |  |  | @ Cl=0.1, Cd= | 0.004216
|  |  |  | @ Cl=0.4, Cd= | 0.0047856
|  |  |  | @ Cl=0.6, Cd= | 0.006362
alpha (deg) | Cl | Cd | Cm | Cl/Cd
-16 | -0.55 | 0.1129 | -0.009 | -4.874
-15.5 | -0.568 | 0.10753 | -0.009 | -5.284
-15 | -0.585 | 0.10101 | -0.01 | -5.796
-14.5 | -0.601 | 0.0955 | -0.01 | -6.296
-14 | -0.616 | 0.09058 | -0.011 | -6.797
-13.5 | -0.628 | 0.08607 | -0.011 | -7.291
-13 | -0.638 | 0.08162 | -0.012 | -7.811
-12.5 | -0.646 | 0.07513 | -0.013 | -8.601
-12 | -0.653 | 0.06823 | -0.015 | -9.575
-11.5 | -0.772 | 0.01355 | -0.024 | -56.967
-11 | -0.784 | 0.01062 | -0.026 | -73.831
-10.5 | -0.778 | 0.00979 | -0.027 | -79.455
-10 | -0.765 | 0.00931 | -0.028 | -82.153
-9.5 | -0.746 | 0.00885 | -0.029 | -84.344
-9 | -0.722 | 0.00842 | -0.03 | -85.769
-8.5 | -0.693 | 0.00804 | -0.031 | -86.203
-8 | -0.659 | 0.00773 | -0.032 | -85.224
-7.5 | -0.619 | 0.00612 | -0.033 | -101.185
-7 | -0.574 | 0.00638 | -0.034 | -89.965
-6.5 | -0.526 | 0.00612 | -0.034 | -86.034
-6 | -0.476 | 0.00594 | -0.035 | -80.194
-5.5 | -0.424 | 0.00569 | -0.036 | -74.561
-5 | -0.37 | 0.00592 | -0.037 | -62.452
-4.5 | -0.314 | 0.00573 | -0.038 | -54.853
-4 | -0.257 | 0.00552 | -0.039 | -46.629
-3.5 | -0.2 | 0.00531 | -0.04 | -37.586
-3 | -0.141 | 0.0052 | -0.041 | -27.162
-2.5 | -0.082 | 0.0051 | -0.042 | -16.16
-2 | -0.023 | 0.00441 | -0.043 | -5.248
-1.5 | 0.036 | 0.00425 | -0.044 | 8.559
-1 | 0.096 | 0.00421 | -0.045 | 22.82
-0.5 | 0.156 | 0.0043 | -0.046 | 36.207
0 | 0.216 | 0.00439 | -0.047 | 49.096
0.5 | 0.275 | 0.00469 | -0.048 | 58.69
1 | 0.334 | 0.00438 | -0.049 | 76.315
1.5 | 0.393 | 0.00475 | -0.049 | 82.7
2 | 0.452 | 0.00505 | -0.05 | 89.389
2.5 | 0.51 | 0.00603 | -0.051 | 84.577
3 | 0.567 | 0.00625 | -0.052 | 90.707
3.5 | 0.623 | 0.00644 | -0.053 | 96.746
4 | 0.679 | 0.00667 | -0.054 | 101.762
4.5 | 0.732 | 0.00695 | -0.055 | 105.365
5 | 0.784 | 0.00656 | -0.056 | 119.505
5.5 | 0.832 | 0.00682 | -0.057 | 122.043
6 | 0.877 | 0.00707 | -0.057 | 123.924
6.5 | 0.917 | 0.00738 | -0.058 | 124.213
7 | 0.953 | 0.00695 | -0.059 | 137.227
7.5 | 0.984 | 0.00927 | -0.06 | 106.198
8 | 1.01 | 0.00968 | -0.061 | 104.304
8.5 | 1.03 | 0.01022 | -0.061 | 100.831
9 | 1.045 | 0.01076 | -0.062 | 97.109
9.5 | 1.053 | 0.01131 | -0.063 | 93.119
10 | 1.055 | 0.01188 | -0.064 | 88.847
10.5 | 1.052 | 0.01255 | -0.064 | 83.823
11 | 1.042 | 0.01338 | -0.065 | 77.881
11.5 | 1.029 | 0.014 | -0.066 | 73.502
12 | 1.006 | 0.01546 | -0.066 | 65.07
12.5 | 0.973 | 0.01799 | -0.066 | 54.113
13 | 0.814 | 0.07126 | -0.046 | 11.426
13.5 | 0.779 | 0.08599 | -0.04 | 9.056
14 | 0.755 | 0.09204 | -0.039 | 8.2
14.5 | 0.725 | 0.09766 | -0.039 | 7.419
15 | 0.693 | 0.10417 | -0.038 | 6.65

## 106. Re 10M Mach 0.00 (2)
BIGFOIL.COM POLAR EXPORT
NACA67-211
NACA67-211 |  |  |  | Cl Max: | 1.7461 | at alpha= | 20 | deg
XFOIL ncrit=9 |  |  |  | L/D Max: | 116.969 | at alpha= | 9 | deg
Re: | 10000000 |  |  | Cd Min: | 0.03656 | at alpha= | 20 | deg
Mach: | 0 |  |  | Cl=0 at alpha= | -1.8336 | deg
|  |  |  | @ Cl=0.1, Cd= | 0.0039961
|  |  |  | @ Cl=0.4, Cd= | 0.0052657
|  |  |  | @ Cl=0.6, Cd= | 0.0062512
alpha (deg) | Cl | Cd | Cm | Cl/Cd
-20 | -1.5667 | 0.03243 | -0.0794 | -48.3102
-19.5 | -1.5672 | 0.0288 | -0.077 | -54.4167
-18 | -1.4894 | 0.02204 | -0.0757 | -67.5771
-17.5 | -1.4401 | 0.01979 | -0.0793 | -72.7691
-17 | -1.4171 | 0.01821 | -0.0763 | -77.8199
-16.5 | -1.3954 | 0.01705 | -0.0721 | -81.8416
-16 | -1.3706 | 0.01599 | -0.0682 | -85.7161
-15.5 | -1.3422 | 0.01514 | -0.0646 | -88.6526
-15 | -1.3115 | 0.01443 | -0.0611 | -90.887
-14.5 | -1.2804 | 0.01382 | -0.0574 | -92.6483
-14 | -1.2455 | 0.01316 | -0.0544 | -94.6429
-13.5 | -1.2036 | 0.01258 | -0.0527 | -95.6757
-13 | -1.1602 | 0.01203 | -0.0513 | -96.4422
-12 | -1.069 | 0.01099 | -0.049 | -97.2702
-11.5 | -1.0246 | 0.01025 | -0.0476 | -99.961
-11 | -0.9771 | 0.0097 | -0.0467 | -100.732
-10.5 | -0.9289 | 0.00917 | -0.0459 | -101.2977
-10 | -0.8793 | 0.00876 | -0.0454 | -100.3767
-9.5 | -0.8281 | 0.00843 | -0.0451 | -98.2325
-9 | -0.7765 | 0.00808 | -0.0448 | -96.1015
-8.5 | -0.724 | 0.0078 | -0.0448 | -92.8205
-8 | -0.6717 | 0.00751 | -0.0446 | -89.4407
-7.5 | -0.6204 | 0.0071 | -0.0442 | -87.3803
-7 | -0.5674 | 0.00676 | -0.0441 | -83.9349
-6.5 | -0.5139 | 0.00646 | -0.0441 | -79.5511
-6 | -0.4599 | 0.00619 | -0.0442 | -74.2973
-5.5 | -0.4053 | 0.00598 | -0.0444 | -67.7759
-5 | -0.3507 | 0.00577 | -0.0446 | -60.7799
-4.5 | -0.2961 | 0.00554 | -0.0448 | -53.4477
-4 | -0.241 | 0.00535 | -0.0451 | -45.0467
-3.5 | -0.1856 | 0.00512 | -0.0454 | -36.25
-3 | -0.1298 | 0.00494 | -0.0458 | -26.2753
-2.5 | -0.0742 | 0.00483 | -0.0461 | -15.3623
-2 | -0.0182 | 0.00464 | -0.0465 | -3.9224
-1.5 | 0.0365 | 0.00442 | -0.0467 | 8.2579
-1 | 0.0901 | 0.00403 | -0.0467 | 22.3573
-0.5 | 0.1427 | 0.00385 | -0.0466 | 37.0649
0 | 0.1855 | 0.0042 | -0.0444 | 44.1667
0.5 | 0.2246 | 0.00435 | -0.0419 | 51.6322
1 | 0.2731 | 0.00427 | -0.0411 | 63.9578
1.5 | 0.3243 | 0.00464 | -0.0406 | 69.8922
2 | 0.3749 | 0.00507 | -0.04 | 73.9448
2.5 | 0.4262 | 0.00547 | -0.0395 | 77.9159
3 | 0.4791 | 0.00575 | -0.0393 | 83.3217
3.5 | 0.5329 | 0.00599 | -0.0392 | 88.9649
4 | 0.587 | 0.00619 | -0.0393 | 94.8304
4.5 | 0.6401 | 0.00644 | -0.0392 | 99.3944
5 | 0.6927 | 0.00671 | -0.0389 | 103.234
5.5 | 0.7449 | 0.00699 | -0.0386 | 106.5665
6 | 0.7967 | 0.00729 | -0.0383 | 109.2867
6.5 | 0.8481 | 0.0076 | -0.0379 | 111.5921
7 | 0.8994 | 0.0079 | -0.0374 | 113.8481
7.5 | 0.9492 | 0.00827 | -0.0367 | 114.7763
8 | 0.9983 | 0.00866 | -0.0359 | 115.2771
8.5 | 1.0475 | 0.00901 | -0.0352 | 116.2597
9 | 1.096 | 0.00937 | -0.0343 | 116.9691
9.5 | 1.1431 | 0.0098 | -0.0332 | 116.6429
10 | 1.188 | 0.01029 | -0.0317 | 115.4519
10.5 | 1.2281 | 0.01085 | -0.0291 | 113.1889
11.5 | 1.3086 | 0.01184 | -0.0244 | 110.5236
12 | 1.348 | 0.01241 | -0.022 | 108.6221
12.5 | 1.387 | 0.01299 | -0.0197 | 106.7744
13 | 1.4245 | 0.01366 | -0.0172 | 104.2826
13.5 | 1.4581 | 0.01459 | -0.0141 | 99.9383
14 | 1.4927 | 0.01543 | -0.0114 | 96.7401
14.5 | 1.5242 | 0.01644 | -0.0082 | 92.7129
15 | 1.5523 | 0.01764 | -0.0047 | 87.9989
16 | 1.6096 | 0.01982 | 0.0016 | 81.2109
16.5 | 1.6301 | 0.02106 | 0.0059 | 77.4027
17.5 | 1.6812 | 0.02392 | 0.0114 | 70.2843
18 | 1.7003 | 0.02579 | 0.0146 | 65.9287
18.5 | 1.7149 | 0.02803 | 0.0179 | 61.1809
19 | 1.7292 | 0.03041 | 0.0208 | 56.8629
19.5 | 1.7389 | 0.03326 | 0.0236 | 52.282
20 | 1.7461 | 0.03656 | 0.0259 | 47.7598

## 107. Re 10M Mach 0.10 (1)
BIGFOIL.COM POLAR EXPORT
NACA67-211
NACA67-211 |  |  |  | Cl Max: | 1.045 | at alpha= | 9.5 | deg
JavaFoil+Calcfoil stall+Eppler ext transition |  |  |  | L/D Max: | 136.755 | at alpha= | 7 | deg
Re: | 10000000 |  |  | Cd Min: | 0.00419 | at alpha= | -1 | deg
Mach: | 0.1 |  |  | Cl=0 at alpha= | -1.8083 | deg
|  |  |  | @ Cl=0.1, Cd= | 0.004195
|  |  |  | @ Cl=0.4, Cd= | 0.0047705
|  |  |  | @ Cl=0.6, Cd= | 0.0063418
alpha (deg) | Cl | Cd | Cm | Cl/Cd
-16 | -0.509 | 0.11493 | -0.009 | -4.426
-15.5 | -0.53 | 0.1091 | -0.009 | -4.854
-15 | -0.55 | 0.10224 | -0.01 | -5.382
-14.5 | -0.569 | 0.09657 | -0.01 | -5.896
-14 | -0.587 | 0.09182 | -0.011 | -6.392
-13.5 | -0.602 | 0.08743 | -0.011 | -6.892
-13 | -0.616 | 0.08218 | -0.012 | -7.492
-12.5 | -0.627 | 0.07704 | -0.013 | -8.136
-12 | -0.635 | 0.07146 | -0.014 | -8.885
-11.5 | -0.675 | 0.04298 | -0.02 | -15.702
-11 | -0.77 | 0.01101 | -0.026 | -69.976
-10.5 | -0.769 | 0.00994 | -0.027 | -77.35
-10 | -0.759 | 0.00942 | -0.028 | -80.509
-9.5 | -0.742 | 0.00892 | -0.029 | -83.26
-9 | -0.72 | 0.00851 | -0.03 | -84.626
-8.5 | -0.692 | 0.00812 | -0.031 | -85.288
-8 | -0.659 | 0.00776 | -0.032 | -84.91
-7.5 | -0.62 | 0.00748 | -0.033 | -82.916
-7 | -0.576 | 0.00642 | -0.034 | -89.701
-6.5 | -0.528 | 0.00615 | -0.035 | -85.874
-6 | -0.478 | 0.00592 | -0.036 | -80.743
-5.5 | -0.426 | 0.00573 | -0.037 | -74.297
-5 | -0.371 | 0.00595 | -0.037 | -62.447
-4.5 | -0.316 | 0.00578 | -0.038 | -54.578
-4 | -0.259 | 0.00559 | -0.039 | -46.237
-3.5 | -0.201 | 0.00532 | -0.04 | -37.712
-3 | -0.142 | 0.0052 | -0.041 | -27.33
-2.5 | -0.083 | 0.00509 | -0.042 | -16.269
-2 | -0.023 | 0.00443 | -0.043 | -5.247
-1.5 | 0.037 | 0.00422 | -0.044 | 8.655
-1 | 0.097 | 0.00419 | -0.045 | 23.068
-0.5 | 0.157 | 0.00429 | -0.046 | 36.506
0 | 0.217 | 0.0044 | -0.047 | 49.215
0.5 | 0.277 | 0.00472 | -0.048 | 58.646
1 | 0.336 | 0.00441 | -0.049 | 76.142
1.5 | 0.395 | 0.00474 | -0.05 | 83.317
2 | 0.454 | 0.0051 | -0.051 | 88.972
2.5 | 0.512 | 0.00601 | -0.051 | 85.172
3 | 0.57 | 0.00624 | -0.052 | 91.328
3.5 | 0.626 | 0.00643 | -0.053 | 97.388
4 | 0.682 | 0.00666 | -0.054 | 102.389
4.5 | 0.736 | 0.00642 | -0.055 | 114.677
5 | 0.788 | 0.00662 | -0.056 | 118.911
5.5 | 0.835 | 0.00687 | -0.057 | 121.566
6 | 0.88 | 0.00707 | -0.058 | 124.403
6.5 | 0.92 | 0.0074 | -0.059 | 124.289
7 | 0.955 | 0.00698 | -0.059 | 136.755
7.5 | 0.985 | 0.00935 | -0.06 | 105.352
8 | 1.009 | 0.00977 | -0.061 | 103.296
8.5 | 1.027 | 0.01034 | -0.062 | 99.312
9 | 1.039 | 0.0109 | -0.063 | 95.322
9.5 | 1.045 | 0.01145 | -0.063 | 91.263
10 | 1.044 | 0.01206 | -0.064 | 86.499
10.5 | 1.036 | 0.01269 | -0.065 | 81.658
11 | 1.022 | 0.01372 | -0.065 | 74.47
11.5 | 1.003 | 0.01443 | -0.066 | 69.545
12 | 0.962 | 0.01799 | -0.065 | 53.477
12.5 | 0.808 | 0.06658 | -0.047 | 12.141
13 | 0.775 | 0.07752 | -0.043 | 9.993
13.5 | 0.746 | 0.08503 | -0.041 | 8.769
14 | 0.715 | 0.09406 | -0.038 | 7.602
14.5 | 0.681 | 0.09972 | -0.038 | 6.828

## 108. Re 10M Mach 0.10 (2)
BIGFOIL.COM POLAR EXPORT
NACA67-211
NACA67-211 |  |  |  | Cl Max: | 1.7153 | at alpha= | 19.5 | deg
XFOIL ncrit=9 |  |  |  | L/D Max: | 116.395 | at alpha= | 9 | deg
Re: | 10000000 |  |  | Cd Min: | 0.04237 | at alpha= | 20 | deg
Mach: | 0.1 |  |  | Cl=0 at alpha= | -1.8355 | deg
|  |  |  | @ Cl=0.1, Cd= | 0.0039987
|  |  |  | @ Cl=0.4, Cd= | 0.0052687
|  |  |  | @ Cl=0.6, Cd= | 0.0062597
alpha (deg) | Cl | Cd | Cm | Cl/Cd
-20 | -1.5157 | 0.03957 | -0.0849 | -38.3043
-19.5 | -1.5315 | 0.03386 | -0.0839 | -45.2304
-18.5 | -1.5241 | 0.02762 | -0.0778 | -55.181
-18 | -1.4847 | 0.02493 | -0.0804 | -59.5548
-17.5 | -1.442 | 0.02198 | -0.0835 | -65.6051
-17 | -1.4046 | 0.01998 | -0.0839 | -70.3003
-16.5 | -1.3879 | 0.01848 | -0.079 | -75.1028
-16 | -1.3681 | 0.0171 | -0.0743 | -80.0058
-15.5 | -1.3443 | 0.01592 | -0.0698 | -84.441
-15 | -1.3143 | 0.01505 | -0.066 | -87.3289
-14.5 | -1.2836 | 0.01432 | -0.062 | -89.6369
-14 | -1.2525 | 0.01358 | -0.0579 | -92.2312
-13.5 | -1.2113 | 0.01295 | -0.0557 | -93.5367
-13 | -1.1679 | 0.01234 | -0.0539 | -94.6434
-12.5 | -1.1228 | 0.01178 | -0.0524 | -95.3141
-12 | -1.0751 | 0.01135 | -0.0513 | -94.7225
-11.5 | -1.0309 | 0.01053 | -0.0496 | -97.9012
-11 | -0.9833 | 0.00991 | -0.0485 | -99.223
-10.5 | -0.935 | 0.00932 | -0.0475 | -100.3219
-10 | -0.8851 | 0.00888 | -0.0467 | -99.6734
-9.5 | -0.8336 | 0.00851 | -0.0463 | -97.9553
-9 | -0.7815 | 0.00815 | -0.0459 | -95.8896
-8.5 | -0.7287 | 0.00786 | -0.0457 | -92.7099
-8 | -0.6754 | 0.00759 | -0.0455 | -88.9855
-7.5 | -0.6239 | 0.00715 | -0.045 | -87.2587
-7 | -0.5707 | 0.0068 | -0.0448 | -83.9265
-6.5 | -0.5168 | 0.00649 | -0.0447 | -79.6302
-6 | -0.4625 | 0.00621 | -0.0447 | -74.4767
-5.5 | -0.4075 | 0.00599 | -0.0449 | -68.0301
-5 | -0.3525 | 0.00579 | -0.0451 | -60.8808
-4.5 | -0.2976 | 0.00555 | -0.0452 | -53.6216
-4 | -0.2421 | 0.00536 | -0.0454 | -45.1679
-3.5 | -0.1864 | 0.00513 | -0.0457 | -36.3353
-3 | -0.1303 | 0.00495 | -0.0461 | -26.3232
-2.5 | -0.0744 | 0.00484 | -0.0464 | -15.3719
-2 | -0.0181 | 0.00464 | -0.0468 | -3.9009
-1.5 | 0.0369 | 0.00443 | -0.047 | 8.3296
-1 | 0.0908 | 0.00403 | -0.047 | 22.531
-0.5 | 0.1437 | 0.00385 | -0.0468 | 37.3247
0 | 0.1866 | 0.00419 | -0.0447 | 44.5346
0.5 | 0.2257 | 0.00434 | -0.0421 | 52.0046
1 | 0.2742 | 0.00427 | -0.0413 | 64.2155
1.5 | 0.3256 | 0.00465 | -0.0407 | 70.0215
2 | 0.3763 | 0.00508 | -0.04 | 74.0748
2.5 | 0.4278 | 0.00549 | -0.0395 | 77.9235
3 | 0.4809 | 0.00576 | -0.0393 | 83.4896
3.5 | 0.5351 | 0.006 | -0.0392 | 89.1833
4 | 0.5894 | 0.00621 | -0.0392 | 94.9114
4.5 | 0.6427 | 0.00646 | -0.039 | 99.4892
5 | 0.6956 | 0.00674 | -0.0387 | 103.2047
5.5 | 0.7482 | 0.00702 | -0.0384 | 106.5812
6 | 0.8002 | 0.00732 | -0.038 | 109.3169
6.5 | 0.8519 | 0.00764 | -0.0375 | 111.5052
7 | 0.9034 | 0.00794 | -0.0369 | 113.7783
7.5 | 0.9534 | 0.00833 | -0.0361 | 114.4538
8 | 1.0029 | 0.00872 | -0.0352 | 115.0115
8.5 | 1.0525 | 0.00907 | -0.0343 | 116.0419
9 | 1.1011 | 0.00946 | -0.0333 | 116.3953
9.5 | 1.1482 | 0.00991 | -0.032 | 115.8628
10 | 1.1913 | 0.01042 | -0.0298 | 114.3282
10.5 | 1.231 | 0.01104 | -0.027 | 111.5036
11 | 1.2726 | 0.01149 | -0.0246 | 110.7572
11.5 | 1.3137 | 0.01202 | -0.0222 | 109.2928
12 | 1.3534 | 0.01263 | -0.0197 | 107.1576
12.5 | 1.3919 | 0.01332 | -0.017 | 104.497
13 | 1.4299 | 0.01404 | -0.0144 | 101.8447
13.5 | 1.4628 | 0.01509 | -0.011 | 96.9384
14 | 1.4965 | 0.01605 | -0.0078 | 93.2399
14.5 | 1.5272 | 0.01722 | -0.0044 | 88.6876
15 | 1.5572 | 0.01835 | -0.0009 | 84.861
15.5 | 1.5872 | 0.01941 | 0.0023 | 81.7723
16 | 1.6123 | 0.02078 | 0.0061 | 77.589
16.5 | 1.6334 | 0.02221 | 0.0103 | 73.5434
17 | 1.6577 | 0.02378 | 0.0135 | 69.7098
17.5 | 1.6789 | 0.02559 | 0.0168 | 65.6077
18 | 1.6944 | 0.02785 | 0.0203 | 60.8402
18.5 | 1.7047 | 0.03063 | 0.0238 | 55.6546
19 | 1.7124 | 0.03374 | 0.027 | 50.7528
19.5 | 1.7153 | 0.03754 | 0.0297 | 45.6926
20 | 1.7108 | 0.04237 | 0.0317 | 40.3776

## 109. Re 10M Mach 0.25 (1)
BIGFOIL.COM POLAR EXPORT
NACA67-211
NACA67-211 |  |  |  | Cl Max: | 0.996 | at alpha= | 8.5 | deg
JavaFoil+Calcfoil stall+Eppler ext transition |  |  |  | L/D Max: | 134.639 | at alpha= | 6.5 | deg
Re: | 10000000 |  |  | Cd Min: | 0.00423 | at alpha= | -1 | deg
Mach: | 0.25 |  |  | Cl=0 at alpha= | -1.8064 | deg
|  |  |  | @ Cl=0.1, Cd= | 0.0042313
|  |  |  | @ Cl=0.4, Cd= | 0.0047856
|  |  |  | @ Cl=0.6, Cd= | 0.09356
alpha (deg) | Cl | Cd | Cm | Cl/Cd
-14.5 | -0.265 | 0.10227 | -0.01 | -2.595
-14 | -0.323 | 0.09691 | -0.011 | -3.336
-13.5 | -0.376 | 0.09103 | -0.012 | -4.127
-13 | -0.422 | 0.08728 | -0.012 | -4.84
-12.5 | -0.464 | 0.08194 | -0.012 | -5.666
-12 | -0.501 | 0.07501 | -0.013 | -6.684
-11.5 | -0.531 | 0.07153 | -0.014 | -7.42
-11 | -0.556 | 0.06451 | -0.015 | -8.615
-10.5 | -0.573 | 0.05935 | -0.016 | -9.656
-10 | -0.681 | 0.0136 | -0.027 | -50.086
-9.5 | -0.705 | 0.00956 | -0.03 | -73.706
-9 | -0.698 | 0.00898 | -0.031 | -77.666
-8.5 | -0.681 | 0.00849 | -0.032 | -80.247
-8 | -0.656 | 0.00809 | -0.033 | -81.05
-7.5 | -0.623 | 0.00774 | -0.034 | -80.41
-7 | -0.581 | 0.00735 | -0.035 | -79.058
-6.5 | -0.536 | 0.0058 | -0.036 | -92.38
-6 | -0.486 | 0.00608 | -0.037 | -80.065
-5.5 | -0.434 | 0.00582 | -0.038 | -74.618
-5 | -0.38 | 0.00562 | -0.039 | -67.561
-4.5 | -0.323 | 0.00546 | -0.039 | -59.249
-4 | -0.265 | 0.00566 | -0.04 | -46.867
-3.5 | -0.206 | 0.00547 | -0.041 | -37.621
-3 | -0.146 | 0.00524 | -0.042 | -27.809
-2.5 | -0.085 | 0.00515 | -0.043 | -16.518
-2 | -0.024 | 0.00497 | -0.044 | -4.804
-1.5 | 0.038 | 0.00427 | -0.045 | 8.791
-1 | 0.099 | 0.00423 | -0.046 | 23.439
-0.5 | 0.161 | 0.00431 | -0.047 | 37.29
0 | 0.223 | 0.00442 | -0.048 | 50.419
0.5 | 0.284 | 0.00427 | -0.049 | 66.57
1 | 0.345 | 0.00447 | -0.05 | 77.19
1.5 | 0.406 | 0.00482 | -0.051 | 84.125
2 | 0.466 | 0.00522 | -0.052 | 89.333
2.5 | 0.526 | 0.0062 | -0.053 | 84.815
3 | 0.585 | 0.00638 | -0.054 | 91.741
3.5 | 0.643 | 0.00658 | -0.055 | 97.62
4 | 0.699 | 0.00633 | -0.056 | 110.48
4.5 | 0.753 | 0.00657 | -0.057 | 114.685
5 | 0.805 | 0.0068 | -0.057 | 118.494
5.5 | 0.852 | 0.00699 | -0.058 | 121.828
6 | 0.894 | 0.0073 | -0.059 | 122.492
6.5 | 0.93 | 0.00691 | -0.06 | 134.639
7 | 0.959 | 0.00932 | -0.061 | 102.87
7.5 | 0.98 | 0.00979 | -0.062 | 100.087
8 | 0.993 | 0.01026 | -0.063 | 96.788
8.5 | 0.996 | 0.01089 | -0.063 | 91.487
9 | 0.989 | 0.01146 | -0.064 | 86.32
9.5 | 0.971 | 0.01214 | -0.065 | 80.004
10 | 0.937 | 0.01365 | -0.065 | 68.648
10.5 | 0.747 | 0.06157 | -0.04 | 12.133
11 | 0.705 | 0.06838 | -0.037 | 10.306
11.5 | 0.659 | 0.07282 | -0.037 | 9.05
12 | 0.607 | 0.07752 | -0.037 | 7.83
12.5 | 0.55 | 0.08262 | -0.037 | 6.657
13 | 0.488 | 0.08716 | -0.038 | 5.601
13.5 | 0.421 | 0.09356 | -0.037 | 4.502

## 110. Re 10M Mach 0.25 (2)
BIGFOIL.COM POLAR EXPORT
NACA67-211
NACA67-211 |  |  |  | Cl Max: | 1.4999 | at alpha= | 14.5 | deg
XFOIL ncrit=9 |  |  |  | L/D Max: | 113.622 | at alpha= | 8.5 | deg
Re: | 10000000 |  |  | Cd Min: | 0.21497 | at alpha= | -19.5 | deg
Mach: | 0.25 |  |  | Cl=0 at alpha= | -1.8473 | deg
|  |  |  | @ Cl=0.1, Cd= | 0.0040373
|  |  |  | @ Cl=0.4, Cd= | 0.005236
|  |  |  | @ Cl=0.6, Cd= | 0.0063114
alpha (deg) | Cl | Cd | Cm | Cl/Cd
-19.5 | -0.6489 | 0.21497 | 0.0041 | -3.0186
-19 | -0.6388 | 0.20622 | -0.0002 | -3.0977
-18.5 | -0.6317 | 0.19625 | -0.0048 | -3.2189
-18 | -0.6123 | 0.18846 | -0.0108 | -3.249
-17.5 | -0.6702 | 0.15775 | -0.0253 | -4.2485
-17 | -0.6997 | 0.13947 | -0.0363 | -5.0168
-16.5 | -1.068 | 0.06228 | -0.0861 | -17.1484
-16 | -1.1192 | 0.04264 | -0.1071 | -26.2477
-15.5 | -1.1681 | 0.03118 | -0.1122 | -37.4631
-15 | -1.2073 | 0.02595 | -0.1043 | -46.5241
-14.5 | -1.2308 | 0.02178 | -0.0954 | -56.5106
-14 | -1.2243 | 0.01935 | -0.0879 | -63.2713
-13.5 | -1.2058 | 0.01755 | -0.0812 | -68.7066
-13 | -1.1863 | 0.01586 | -0.074 | -74.7982
-12.5 | -1.1525 | 0.01453 | -0.0689 | -79.3187
-12 | -1.1064 | 0.01365 | -0.0658 | -81.0549
-11 | -1.0111 | 0.01187 | -0.0603 | -85.1811
-10.5 | -0.9664 | 0.01053 | -0.0572 | -91.7759
-9.5 | -0.8625 | 0.00918 | -0.0536 | -93.9542
-9 | -0.8084 | 0.00867 | -0.0523 | -93.2411
-8.5 | -0.7537 | 0.00824 | -0.0512 | -91.4684
-8 | -0.698 | 0.00791 | -0.0504 | -88.2427
-7.5 | -0.6428 | 0.00751 | -0.0495 | -85.5925
-7 | -0.5882 | 0.00704 | -0.0487 | -83.5511
-6.5 | -0.5324 | 0.00667 | -0.0482 | -79.8201
-6 | -0.4763 | 0.00635 | -0.0477 | -75.0079
-5.5 | -0.4196 | 0.00609 | -0.0475 | -68.8998
-5 | -0.3624 | 0.00588 | -0.0475 | -61.6327
-4.5 | -0.3057 | 0.00564 | -0.0474 | -54.2021
-4 | -0.2481 | 0.00543 | -0.0475 | -45.6906
-3.5 | -0.1906 | 0.00519 | -0.0477 | -36.7245
-3 | -0.1329 | 0.00499 | -0.0479 | -26.6333
-2.5 | -0.0754 | 0.00486 | -0.0481 | -15.5144
-2 | -0.0172 | 0.00468 | -0.0485 | -3.6752
-1.5 | 0.0391 | 0.00445 | -0.0486 | 8.7865
-1 | 0.0946 | 0.00406 | -0.0486 | 23.3005
-0.5 | 0.1494 | 0.00383 | -0.0485 | 39.0078
0 | 0.1926 | 0.00414 | -0.046 | 46.5217
0.5 | 0.2311 | 0.00431 | -0.043 | 53.6195
1.5 | 0.3322 | 0.00469 | -0.0411 | 70.8316
2 | 0.3838 | 0.00513 | -0.0403 | 74.8148
3 | 0.4908 | 0.00583 | -0.0391 | 84.1852
3.5 | 0.5464 | 0.00607 | -0.0389 | 90.0165
4 | 0.6019 | 0.00632 | -0.0386 | 95.2373
4.5 | 0.6565 | 0.0066 | -0.0381 | 99.4697
5 | 0.7108 | 0.00688 | -0.0375 | 103.314
5.5 | 0.7652 | 0.00716 | -0.0369 | 106.8715
6 | 0.8184 | 0.00751 | -0.0359 | 108.9747
6.5 | 0.872 | 0.00782 | -0.035 | 111.509
7 | 0.9245 | 0.0082 | -0.0338 | 112.7439
7.5 | 0.9751 | 0.00868 | -0.0322 | 112.3387
8 | 1.027 | 0.00904 | -0.0308 | 113.6062
8.5 | 1.076 | 0.00947 | -0.0286 | 113.622
9 | 1.1209 | 0.00998 | -0.0257 | 112.3146
9.5 | 1.165 | 0.0106 | -0.0225 | 109.9057
10 | 1.2093 | 0.01125 | -0.0193 | 107.4933
10.5 | 1.2536 | 0.01193 | -0.0162 | 105.0796
11 | 1.2972 | 0.01267 | -0.0129 | 102.3836
11.5 | 1.3394 | 0.01352 | -0.0094 | 99.068
12 | 1.3798 | 0.0145 | -0.0056 | 95.1586
12.5 | 1.4153 | 0.01589 | -0.0012 | 89.0686
13 | 1.4494 | 0.01729 | 0.0034 | 83.8288
13.5 | 1.4699 | 0.01971 | 0.0095 | 74.5764
14 | 1.4921 | 0.02179 | 0.015 | 68.4764
14.5 | 1.4999 | 0.02484 | 0.0217 | 60.3824
15 | 1.4968 | 0.02866 | 0.0285 | 52.2261
15.5 | 1.4813 | 0.03343 | 0.035 | 44.3105
16 | 1.4516 | 0.0396 | 0.0405 | 36.6566
16.5 | 1.4123 | 0.04805 | 0.0428 | 29.3923
17 | 1.3774 | 0.05785 | 0.0411 | 23.8099
17.5 | 1.3366 | 0.07094 | 0.0345 | 18.8413
18 | 1.2935 | 0.08781 | 0.0228 | 14.7307
18.5 | 1.1669 | 0.12342 | -0.0012 | 9.4547
19.5 | 0.9148 | 0.20248 | -0.0518 | 4.518

## 111. Re 10M Mach 0.50 (1)
BIGFOIL.COM POLAR EXPORT
NACA67-211
NACA67-211 |  |  |  | Cl Max: | 1.179 | at alpha= | 20 | deg
JavaFoil+Calcfoil stall+Eppler ext transition |  |  |  | L/D Max: | 122.5 | at alpha= | 3.5 | deg
Re: | 10000000 |  |  | Cd Min: | 0.00389 | at alpha= | -1 | deg
Mach: | 0.5 |  |  | Cl=0 at alpha= | -1.8043 | deg
|  |  |  | @ Cl=0.1, Cd= | 0.0039283
|  |  |  | @ Cl=0.4, Cd= | 0.0045532
|  |  |  | @ Cl=0.6, Cd= | 0.0060038
alpha (deg) | Cl | Cd | Cm | Cl/Cd
-20 | -0.982 | 0.14949 | -0.007 | -6.571
-19.5 | -0.96 | 0.14626 | -0.008 | -6.566
-19 | -0.934 | 0.13659 | -0.009 | -6.84
-18.5 | -0.905 | 0.13509 | -0.009 | -6.696
-18 | -0.876 | 0.13085 | -0.009 | -6.693
-17.5 | -0.849 | 0.12445 | -0.009 | -6.824
-17 | -0.823 | 0.11683 | -0.01 | -7.044
-16.5 | -0.798 | 0.11843 | -0.011 | -6.737
-16 | -0.77 | 0.11294 | -0.011 | -6.818
-15.5 | -0.743 | 0.10632 | -0.012 | -6.988
-15 | -0.719 | 0.09731 | -0.013 | -7.385
-14.5 | -0.694 | 0.08919 | -0.014 | -7.782
-14 | -0.674 | 0.07786 | -0.016 | -8.663
-13.5 | -0.634 | 0.09413 | -0.013 | -6.739
-13 | -0.607 | 0.12352 | -0.013 | -4.911
-12.5 | -0.582 | 0.07883 | -0.015 | -7.389
-12 | -0.558 | 0.07151 | -0.017 | -7.804
-11.5 | -0.535 | 0.06375 | -0.018 | -8.392
-11 | -0.596 | 0.01465 | -0.029 | -40.651
-10.5 | -0.472 | 0.06893 | -0.015 | -6.845
-10 | -0.446 | 0.06224 | -0.017 | -7.168
-9.5 | -0.422 | 0.05512 | -0.019 | -7.648
-9 | -0.408 | 0.04007 | -0.025 | -10.192
-8.5 | -0.363 | 0.05751 | -0.017 | -6.317
-8 | -0.337 | 0.05063 | -0.018 | -6.659
-7.5 | -0.312 | 0.04494 | -0.021 | -6.934
-7 | -0.347 | 0.00872 | -0.038 | -39.793
-6.5 | -0.491 | 0.00815 | -0.04 | -60.254
-6 | -0.491 | 0.00768 | -0.041 | -63.951
-5.5 | -0.457 | 0.00723 | -0.042 | -63.309
-5 | -0.409 | 0.00688 | -0.043 | -59.461
-4.5 | -0.353 | 0.00657 | -0.044 | -53.735
-4 | -0.292 | 0.00624 | -0.045 | -46.819
-3.5 | -0.228 | 0.00599 | -0.046 | -38.122
-3 | -0.162 | 0.00476 | -0.047 | -34.08
-2.5 | -0.095 | 0.00498 | -0.048 | -19.049
-2 | -0.027 | 0.00482 | -0.05 | -5.53
-1.5 | 0.042 | 0.00413 | -0.051 | 10.157
-1 | 0.111 | 0.00389 | -0.052 | 28.523
-0.5 | 0.18 | 0.00408 | -0.053 | 44.026
0 | 0.249 | 0.00413 | -0.054 | 60.203
0.5 | 0.317 | 0.00441 | -0.055 | 72.045
1 | 0.385 | 0.00454 | -0.056 | 84.825
1.5 | 0.453 | 0.0046 | -0.057 | 98.473
2 | 0.52 | 0.00508 | -0.058 | 102.358
2.5 | 0.586 | 0.00596 | -0.059 | 98.306
3 | 0.65 | 0.00616 | -0.06 | 105.422
3.5 | 0.711 | 0.00581 | -0.061 | 122.5
4 | 0.769 | 0.00795 | -0.062 | 96.755
4.5 | 0.822 | 0.00841 | -0.063 | 97.692
5 | 0.866 | 0.0089 | -0.064 | 97.27
5.5 | 0.886 | 0.00947 | -0.065 | 93.596
6 | 0.862 | 0.0102 | -0.066 | 84.536
6.5 | 0.45 | 0.04293 | -0.035 | 10.488
7 | 0.586 | 0.01129 | -0.068 | 51.902
7.5 | 0.616 | 0.01235 | -0.068 | 49.851
8 | 0.53 | 0.05251 | -0.036 | 10.096
8.5 | 0.557 | 0.05656 | -0.036 | 9.842
9 | 0.712 | 0.0141 | -0.071 | 50.458
9.5 | 0.613 | 0.059 | -0.041 | 10.394
10 | 0.636 | 0.06852 | -0.037 | 9.283
10.5 | 0.808 | 0.01526 | -0.074 | 52.966
11 | 0.836 | 0.01685 | -0.074 | 49.608
11.5 | 0.727 | 0.06859 | -0.048 | 10.592
12 | 0.745 | 0.07903 | -0.043 | 9.427
12.5 | 0.77 | 0.08719 | -0.043 | 8.834
13 | 0.886 | 0.03791 | -0.069 | 23.374
13.5 | 0.833 | 0.08265 | -0.051 | 10.073
14 | 0.852 | 0.09358 | -0.047 | 9.108
14.5 | 0.877 | 0.10137 | -0.047 | 8.653
15 | 0.905 | 0.10778 | -0.049 | 8.393
15.5 | 0.927 | 0.10675 | -0.047 | 8.688
16 | 0.954 | 0.11253 | -0.048 | 8.476
16.5 | 0.984 | 0.11556 | -0.051 | 8.511
17 | 1.017 | 0.11598 | -0.055 | 8.77
17.5 | 1.043 | 0.12461 | -0.056 | 8.367
18 | 1.058 | 0.13074 | -0.051 | 8.093
18.5 | 1.087 | 0.13411 | -0.054 | 8.102
19 | 1.119 | 0.13486 | -0.057 | 8.3
19.5 | 1.158 | 0.12914 | -0.062 | 8.97
20 | 1.179 | 0.13992 | -0.061 | 8.43

## 112. Re 10M Mach 0.50 (2)
BIGFOIL.COM POLAR EXPORT
NACA67-211
NACA67-211 |  |  |  | Cl Max: | 1.0175 | at alpha= | 8 | deg
XFOIL ncrit=9 |  |  |  | L/D Max: | 102.84 | at alpha= | 6 | deg
Re: | 10000000 |  |  | Cd Min: | 0.24688 | at alpha= | -20 | deg
Mach: | 0.5 |  |  | Cl=0 at alpha= | -1.9048 | deg
|  |  |  | @ Cl=0.1, Cd= | 0.0042962
|  |  |  | @ Cl=0.4, Cd= | 0.0053178
|  |  |  | @ Cl=0.6, Cd= | 0.0065067
alpha (deg) | Cl | Cd | Cm | Cl/Cd
-20 | -0.6914 | 0.24688 | 0.0104 | -2.8006
-19.5 | -0.6695 | 0.24084 | 0.0059 | -2.7799
-19 | -0.6537 | 0.23228 | 0.0023 | -2.8143
-18.5 | -0.6197 | 0.22188 | -0.0075 | -2.793
-18 | -0.5886 | 0.20991 | -0.0176 | -2.8041
-17.5 | -0.5561 | 0.19945 | -0.0275 | -2.7882
-16 | -0.4713 | 0.17142 | -0.0515 | -2.7494
-15.5 | -0.4616 | 0.16155 | -0.0558 | -2.8573
-15 | -0.4505 | 0.15254 | -0.0599 | -2.9533
-14.5 | -0.4397 | 0.14334 | -0.0647 | -3.0675
-14 | -0.4255 | 0.13571 | -0.0686 | -3.1354
-13.5 | -0.4124 | 0.12763 | -0.0729 | -3.2312
-13 | -0.4102 | 0.11753 | -0.0779 | -3.4902
-12.5 | -0.4094 | 0.10773 | -0.0828 | -3.8002
-12 | -0.4023 | 0.09951 | -0.0872 | -4.0428
-11.5 | -0.411 | 0.08907 | -0.0926 | -4.6143
-11 | -0.4013 | 0.08207 | -0.0963 | -4.8897
-10.5 | -0.4244 | 0.07022 | -0.103 | -6.0439
-10 | -0.4392 | 0.059 | -0.1111 | -7.4441
-9.5 | -0.484 | 0.04619 | -0.1195 | -10.4785
-8.5 | -0.5481 | 0.03417 | -0.109 | -16.0404
-8 | -0.5815 | 0.02885 | -0.0976 | -20.156
-7.5 | -0.6015 | 0.02194 | -0.0874 | -27.4157
-7 | -0.6193 | 0.0134 | -0.0762 | -46.2164
-6.5 | -0.5837 | 0.00891 | -0.07 | -65.5107
-6 | -0.5276 | 0.00755 | -0.0656 | -69.8808
-5.5 | -0.466 | 0.00686 | -0.0625 | -67.93
-5 | -0.4023 | 0.00636 | -0.0603 | -63.2547
-4.5 | -0.3372 | 0.006 | -0.0589 | -56.2
-4 | -0.2723 | 0.00569 | -0.0578 | -47.8559
-3.5 | -0.2069 | 0.00544 | -0.0572 | -38.0331
-3 | -0.1423 | 0.00518 | -0.0567 | -27.471
-2.5 | -0.0776 | 0.00499 | -0.0564 | -15.5511
-2 | -0.0122 | 0.00483 | -0.0565 | -2.5259
-1.5 | 0.0519 | 0.00462 | -0.0564 | 11.2338
-1 | 0.1128 | 0.00421 | -0.0559 | 26.7933
-0.5 | 0.1736 | 0.00385 | -0.0554 | 45.0909
0.5 | 0.2546 | 0.00412 | -0.0468 | 61.7961
1 | 0.302 | 0.00435 | -0.0438 | 69.4253
1.5 | 0.3545 | 0.00488 | -0.0414 | 72.6434
2 | 0.4075 | 0.00539 | -0.0391 | 75.603
2.5 | 0.4623 | 0.00586 | -0.037 | 78.8908
3 | 0.522 | 0.00614 | -0.0356 | 85.0163
3.5 | 0.5824 | 0.00641 | -0.0342 | 90.858
4 | 0.6388 | 0.00672 | -0.0317 | 95.0595
4.5 | 0.6926 | 0.00708 | -0.0283 | 97.8249
5 | 0.7488 | 0.00744 | -0.0252 | 100.6452
5.5 | 0.8046 | 0.0079 | -0.0217 | 101.8481
6 | 0.8618 | 0.00838 | -0.0181 | 102.8401
6.5 | 0.9178 | 0.00901 | -0.0137 | 101.8646
7 | 0.9687 | 0.0101 | -0.008 | 95.9109
7.5 | 1.0081 | 0.01298 | -0.0006 | 77.6656
8 | 1.0175 | 0.02142 | 0.0078 | 47.5023
8.5 | 0.993 | 0.02771 | 0.0202 | 35.8354
9 | 0.962 | 0.03372 | 0.031 | 28.5291
9.5 | 0.9235 | 0.04051 | 0.0391 | 22.7968
10 | 0.8821 | 0.04858 | 0.0431 | 18.1577
10.5 | 0.8441 | 0.05811 | 0.042 | 14.5259
11 | 0.8118 | 0.07061 | 0.0342 | 11.497
11.5 | 0.7968 | 0.08685 | 0.0212 | 9.1744
12 | 0.7825 | 0.10019 | 0.0124 | 7.8102
12.5 | 0.7665 | 0.11397 | 0.0036 | 6.7255
13 | 0.7568 | 0.12715 | -0.0045 | 5.952

## 113. Re 12M Mach 0.00 (1)
BIGFOIL.COM POLAR EXPORT
NACA67-211
NACA67-211 |  |  |  | Cl Max: | 1.056 | at alpha= | 10 | deg
JavaFoil+Calcfoil stall+Eppler ext transition |  |  |  | L/D Max: | 128.386 | at alpha= | 6.5 | deg
Re: | 12000000 |  |  | Cd Min: | 0.0047 | at alpha= | -1.5 | deg
Mach: | 0 |  |  | Cl=0 at alpha= | -1.8051 | deg
|  |  |  | @ Cl=0.1, Cd= | 0.004888
|  |  |  | @ Cl=0.4, Cd= | 0.0050702
|  |  |  | @ Cl=0.6, Cd= | 0.0062161
alpha (deg) | Cl | Cd | Cm | Cl/Cd
-16.5 | -0.532 | 0.1165 | -0.009 | -4.568
-16 | -0.551 | 0.11172 | -0.009 | -4.928
-15.5 | -0.568 | 0.10765 | -0.009 | -5.28
-15 | -0.586 | 0.10015 | -0.01 | -5.85
-14.5 | -0.602 | 0.09481 | -0.011 | -6.348
-14 | -0.616 | 0.08958 | -0.011 | -6.879
-13.5 | -0.628 | 0.0859 | -0.012 | -7.31
-13 | -0.638 | 0.08041 | -0.012 | -7.939
-12.5 | -0.647 | 0.07428 | -0.013 | -8.711
-12 | -0.654 | 0.06758 | -0.015 | -9.678
-11.5 | -0.786 | 0.01112 | -0.025 | -70.669
-11 | -0.786 | 0.01016 | -0.026 | -77.306
-10.5 | -0.779 | 0.00946 | -0.027 | -82.343
-10 | -0.766 | 0.009 | -0.028 | -85.108
-9.5 | -0.747 | 0.00855 | -0.029 | -87.37
-9 | -0.723 | 0.00818 | -0.03 | -88.315
-8.5 | -0.693 | 0.0078 | -0.031 | -88.897
-8 | -0.659 | 0.00622 | -0.032 | -105.99
-7.5 | -0.62 | 0.00645 | -0.033 | -96.073
-7 | -0.574 | 0.00617 | -0.034 | -93.046
-6.5 | -0.527 | 0.00593 | -0.034 | -88.811
-6 | -0.476 | 0.00574 | -0.035 | -82.965
-5.5 | -0.424 | 0.00594 | -0.036 | -71.43
-5 | -0.37 | 0.0058 | -0.037 | -63.726
-4.5 | -0.314 | 0.00561 | -0.038 | -55.988
-4 | -0.258 | 0.00544 | -0.039 | -47.313
-3.5 | -0.2 | 0.00525 | -0.04 | -38.063
-3 | -0.141 | 0.0051 | -0.041 | -27.715
-2.5 | -0.082 | 0.005 | -0.042 | -16.485
-2 | -0.023 | 0.00488 | -0.043 | -4.742
-1.5 | 0.036 | 0.0047 | -0.044 | 7.743
-1 | 0.096 | 0.00489 | -0.045 | 19.639
-0.5 | 0.156 | 0.00486 | -0.046 | 32.043
0 | 0.216 | 0.00502 | -0.047 | 42.914
0.5 | 0.275 | 0.00502 | -0.048 | 54.797
1 | 0.334 | 0.00493 | -0.049 | 67.857
1.5 | 0.393 | 0.00505 | -0.049 | 77.787
2 | 0.452 | 0.00522 | -0.05 | 86.583
2.5 | 0.51 | 0.00587 | -0.051 | 86.815
3 | 0.567 | 0.00611 | -0.052 | 92.822
3.5 | 0.623 | 0.00629 | -0.053 | 99.11
4 | 0.679 | 0.0065 | -0.054 | 104.456
4.5 | 0.732 | 0.00675 | -0.055 | 108.542
5 | 0.785 | 0.007 | -0.056 | 112.031
5.5 | 0.832 | 0.00661 | -0.057 | 125.967
6 | 0.877 | 0.00685 | -0.057 | 128.015
6.5 | 0.917 | 0.00715 | -0.058 | 128.386
7 | 0.954 | 0.00744 | -0.059 | 128.112
7.5 | 0.985 | 0.00775 | -0.06 | 127.126
8 | 1.011 | 0.00939 | -0.061 | 107.587
8.5 | 1.031 | 0.0099 | -0.062 | 104.099
9 | 1.045 | 0.01043 | -0.062 | 100.243
9.5 | 1.054 | 0.01093 | -0.063 | 96.435
10 | 1.056 | 0.0115 | -0.064 | 91.84
10.5 | 1.053 | 0.01213 | -0.064 | 86.774
11 | 1.043 | 0.01295 | -0.065 | 80.551
11.5 | 1.03 | 0.01352 | -0.066 | 76.155
12 | 1.01 | 0.01462 | -0.066 | 69.057
12.5 | 0.982 | 0.01641 | -0.066 | 59.849
13 | 0.837 | 0.05777 | -0.052 | 14.479
13.5 | 0.781 | 0.0838 | -0.041 | 9.32
14 | 0.756 | 0.0907 | -0.04 | 8.332
14.5 | 0.725 | 0.09669 | -0.039 | 7.502
15 | 0.694 | 0.10273 | -0.039 | 6.753

## 114. Re 12M Mach 0.00 (2)
BIGFOIL.COM POLAR EXPORT
NACA67-211
NACA67-211 |  |  |  | Cl Max: | 1.7726 | at alpha= | 20 | deg
XFOIL ncrit=9 |  |  |  | L/D Max: | 121.588 | at alpha= | 9 | deg
Re: | 12000000 |  |  | Cd Min: | 0.03432 | at alpha= | 20 | deg
Mach: | 0 |  |  | Cl=0 at alpha= | -1.8288 | deg
|  |  |  | @ Cl=0.1, Cd= | 0.004083
|  |  |  | @ Cl=0.4, Cd= | 0.005165
|  |  |  | @ Cl=0.6, Cd= | 0.0060683
alpha (deg) | Cl | Cd | Cm | Cl/Cd
-20 | -1.6063 | 0.02949 | -0.0771 | -54.4693
-19 | -1.5807 | 0.02474 | -0.0721 | -63.8925
-18.5 | -1.5385 | 0.02241 | -0.0748 | -68.6524
-17.5 | -1.4495 | 0.01888 | -0.0788 | -76.7744
-17 | -1.4311 | 0.01759 | -0.0743 | -81.3587
-16.5 | -1.4085 | 0.01645 | -0.0702 | -85.6231
-16 | -1.3843 | 0.01539 | -0.0661 | -89.948
-15.5 | -1.357 | 0.01445 | -0.0622 | -93.91
-15 | -1.327 | 0.01375 | -0.0585 | -96.5091
-14.5 | -1.2955 | 0.01317 | -0.0548 | -98.3675
-14 | -1.256 | 0.01252 | -0.0527 | -100.3195
-13.5 | -1.2134 | 0.01197 | -0.0511 | -101.3701
-13 | -1.1692 | 0.01144 | -0.0497 | -102.2028
-12.5 | -1.1234 | 0.01093 | -0.0486 | -102.7813
-12 | -1.0761 | 0.01052 | -0.0478 | -102.2909
-11.5 | -1.0287 | 0.01 | -0.0469 | -102.87
-11 | -0.9814 | 0.00944 | -0.046 | -103.9619
-10 | -0.8837 | 0.00842 | -0.0446 | -104.9525
-9.5 | -0.8325 | 0.00807 | -0.0443 | -103.1599
-9 | -0.7808 | 0.00775 | -0.0441 | -100.7484
-8.5 | -0.7283 | 0.00749 | -0.044 | -97.2363
-7.5 | -0.6223 | 0.0069 | -0.0439 | -90.1884
-7 | -0.5694 | 0.00656 | -0.0438 | -86.7988
-6.5 | -0.5159 | 0.00626 | -0.0438 | -82.4121
-6 | -0.4621 | 0.00599 | -0.0438 | -77.1452
-5.5 | -0.4075 | 0.00579 | -0.044 | -70.38
-5 | -0.3525 | 0.00561 | -0.0443 | -62.8342
-4.5 | -0.2974 | 0.00537 | -0.0446 | -55.3818
-4 | -0.2418 | 0.00517 | -0.0449 | -46.7698
-3.5 | -0.1865 | 0.00496 | -0.0452 | -37.6008
-3 | -0.1311 | 0.00482 | -0.0455 | -27.1992
-2.5 | -0.0747 | 0.00467 | -0.046 | -15.9957
-2 | -0.019 | 0.00454 | -0.0464 | -4.185
-1.5 | 0.0365 | 0.00433 | -0.0467 | 8.4296
-1 | 0.0898 | 0.00404 | -0.0467 | 22.2277
-0.5 | 0.1372 | 0.00424 | -0.0454 | 32.3585
0 | 0.1815 | 0.00465 | -0.0436 | 39.0323
0.5 | 0.2238 | 0.00479 | -0.0416 | 46.7223
1 | 0.2724 | 0.00444 | -0.041 | 61.3514
1.5 | 0.3248 | 0.00462 | -0.0408 | 70.303
2 | 0.3762 | 0.00501 | -0.0403 | 75.0898
2.5 | 0.4284 | 0.00535 | -0.04 | 80.0748
3 | 0.4821 | 0.0056 | -0.0399 | 86.0893
3.5 | 0.5362 | 0.0058 | -0.0399 | 92.4483
4 | 0.5901 | 0.00602 | -0.0399 | 98.0233
4.5 | 0.6434 | 0.00628 | -0.0398 | 102.4522
5 | 0.6964 | 0.00654 | -0.0397 | 106.4832
5.5 | 0.7491 | 0.00679 | -0.0395 | 110.324
6 | 0.801 | 0.00709 | -0.0392 | 112.976
6.5 | 0.8531 | 0.00736 | -0.0389 | 115.9103
7 | 0.9045 | 0.00765 | -0.0385 | 118.2353
7.5 | 0.9543 | 0.00804 | -0.0378 | 118.694
8 | 1.0044 | 0.00838 | -0.0371 | 119.8568
8.5 | 1.0541 | 0.00871 | -0.0365 | 121.0218
9 | 1.1028 | 0.00907 | -0.0356 | 121.5877
9.5 | 1.15 | 0.00951 | -0.0346 | 120.9253
10 | 1.1955 | 0.01003 | -0.0331 | 119.1924
10.5 | 1.2389 | 0.01051 | -0.0313 | 117.8782
11 | 1.2796 | 0.01093 | -0.0289 | 117.0723
11.5 | 1.3198 | 0.0114 | -0.0265 | 115.7719
12 | 1.3593 | 0.01194 | -0.0241 | 113.8442
12.5 | 1.3973 | 0.01257 | -0.0216 | 111.1615
13 | 1.4352 | 0.0132 | -0.0191 | 108.7273
13.5 | 1.4683 | 0.01419 | -0.0159 | 103.4743
14 | 1.5026 | 0.01501 | -0.013 | 100.1066
15.5 | 1.5996 | 0.0177 | -0.0043 | 90.3729
16 | 1.6278 | 0.01881 | -0.0011 | 86.5391
16.5 | 1.6534 | 0.02003 | 0.0024 | 82.5462
17 | 1.6768 | 0.02118 | 0.0061 | 79.169
17.5 | 1.7013 | 0.02261 | 0.0091 | 75.2455
18 | 1.7221 | 0.02432 | 0.0123 | 70.81
18.5 | 1.7394 | 0.02632 | 0.0155 | 66.0866
19 | 1.755 | 0.02852 | 0.0186 | 61.5358
19.5 | 1.7659 | 0.03114 | 0.0216 | 56.7084
20 | 1.7726 | 0.03432 | 0.0244 | 51.6492

## 115. Re 12M Mach 0.10 (1)
BIGFOIL.COM POLAR EXPORT
NACA67-211
NACA67-211 |  |  |  | Cl Max: | 1.045 | at alpha= | 9.5 | deg
JavaFoil+Calcfoil stall+Eppler ext transition |  |  |  | L/D Max: | 139.183 | at alpha= | 7.5 | deg
Re: | 12000000 |  |  | Cd Min: | 0.00476 | at alpha= | -1.5 | deg
Mach: | 0.1 |  |  | Cl=0 at alpha= | -1.8083 | deg
|  |  |  | @ Cl=0.1, Cd= | 0.0048685
|  |  |  | @ Cl=0.4, Cd= | 0.0050744
|  |  |  | @ Cl=0.6, Cd= | 0.0061918
alpha (deg) | Cl | Cd | Cm | Cl/Cd
-16 | -0.509 | 0.11381 | -0.009 | -4.472
-15.5 | -0.53 | 0.10835 | -0.009 | -4.89
-15 | -0.551 | 0.10122 | -0.01 | -5.439
-14.5 | -0.57 | 0.09555 | -0.011 | -5.963
-14 | -0.587 | 0.09141 | -0.011 | -6.423
-13.5 | -0.603 | 0.08606 | -0.012 | -7.008
-13 | -0.616 | 0.08211 | -0.012 | -7.503
-12.5 | -0.628 | 0.07585 | -0.013 | -8.274
-12 | -0.636 | 0.0706 | -0.014 | -9.005
-11.5 | -0.763 | 0.01252 | -0.025 | -60.94
-11 | -0.772 | 0.01051 | -0.026 | -73.501
-10.5 | -0.769 | 0.00968 | -0.027 | -79.468
-10 | -0.76 | 0.0091 | -0.028 | -83.493
-9.5 | -0.743 | 0.00865 | -0.029 | -85.946
-9 | -0.721 | 0.00823 | -0.03 | -87.534
-8.5 | -0.693 | 0.00789 | -0.031 | -87.777
-8 | -0.659 | 0.00753 | -0.032 | -87.516
-7.5 | -0.62 | 0.00597 | -0.033 | -103.854
-7 | -0.576 | 0.00622 | -0.034 | -92.637
-6.5 | -0.528 | 0.00596 | -0.035 | -88.664
-6 | -0.478 | 0.00578 | -0.036 | -82.733
-5.5 | -0.426 | 0.006 | -0.037 | -70.9
-5 | -0.371 | 0.00581 | -0.037 | -63.915
-4.5 | -0.316 | 0.0056 | -0.038 | -56.362
-4 | -0.259 | 0.00549 | -0.039 | -47.084
-3.5 | -0.201 | 0.00524 | -0.04 | -38.33
-3 | -0.142 | 0.0051 | -0.041 | -27.881
-2.5 | -0.083 | 0.00507 | -0.042 | -16.355
-2 | -0.023 | 0.00516 | -0.043 | -4.512
-1.5 | 0.037 | 0.00476 | -0.044 | 7.685
-1 | 0.097 | 0.00487 | -0.045 | 19.84
-0.5 | 0.157 | 0.00484 | -0.046 | 32.369
0 | 0.217 | 0.00505 | -0.047 | 42.952
0.5 | 0.277 | 0.00503 | -0.048 | 55.054
1 | 0.336 | 0.00493 | -0.049 | 68.207
1.5 | 0.395 | 0.00506 | -0.05 | 78.106
2 | 0.454 | 0.00523 | -0.051 | 86.866
2.5 | 0.512 | 0.00594 | -0.051 | 86.305
3 | 0.57 | 0.00609 | -0.052 | 93.496
3.5 | 0.626 | 0.00628 | -0.053 | 99.783
4 | 0.682 | 0.00649 | -0.054 | 105.046
4.5 | 0.736 | 0.00683 | -0.055 | 107.663
5 | 0.788 | 0.00642 | -0.056 | 122.642
5.5 | 0.836 | 0.00666 | -0.057 | 125.52
6 | 0.88 | 0.0069 | -0.058 | 127.412
6.5 | 0.92 | 0.00722 | -0.059 | 127.365
7 | 0.955 | 0.00745 | -0.059 | 128.277
7.5 | 0.985 | 0.00708 | -0.06 | 139.183
8 | 1.009 | 0.00947 | -0.061 | 106.567
8.5 | 1.028 | 0.00999 | -0.062 | 102.919
9 | 1.04 | 0.01054 | -0.063 | 98.642
9.5 | 1.045 | 0.01108 | -0.063 | 94.293
10 | 1.045 | 0.01167 | -0.064 | 89.535
10.5 | 1.037 | 0.01235 | -0.065 | 83.955
11 | 1.023 | 0.01318 | -0.065 | 77.632
11.5 | 1.005 | 0.0139 | -0.066 | 72.299
12 | 0.974 | 0.01587 | -0.066 | 61.378
12.5 | 0.881 | 0.03253 | -0.06 | 27.08
13 | 0.778 | 0.07476 | -0.044 | 10.408
13.5 | 0.748 | 0.08241 | -0.043 | 9.081
14 | 0.716 | 0.09252 | -0.039 | 7.736
14.5 | 0.682 | 0.09851 | -0.038 | 6.918

## 116. Re 12M Mach 0.10 (2)
BIGFOIL.COM POLAR EXPORT
NACA67-211
NACA67-211 |  |  |  | Cl Max: | 1.7421 | at alpha= | 19.5 | deg
XFOIL ncrit=9 |  |  |  | L/D Max: | 120.961 | at alpha= | 9 | deg
Re: | 12000000 |  |  | Cd Min: | 0.04009 | at alpha= | 20 | deg
Mach: | 0.1 |  |  | Cl=0 at alpha= | -1.8307 | deg
|  |  |  | @ Cl=0.1, Cd= | 0.0040775
|  |  |  | @ Cl=0.4, Cd= | 0.005165
|  |  |  | @ Cl=0.6, Cd= | 0.006076
alpha (deg) | Cl | Cd | Cm | Cl/Cd
-20 | -1.5664 | 0.03519 | -0.0841 | -44.5126
-18.5 | -1.5367 | 0.02504 | -0.0799 | -61.3698
-18 | -1.4908 | 0.02267 | -0.0829 | -65.7609
-17.5 | -1.4441 | 0.02028 | -0.0858 | -71.2081
-17 | -1.4243 | 0.01907 | -0.0814 | -74.688
-16.5 | -1.4027 | 0.01784 | -0.077 | -78.6267
-16 | -1.3813 | 0.01651 | -0.0724 | -83.6644
-15.5 | -1.3579 | 0.01526 | -0.0677 | -88.9843
-15 | -1.3297 | 0.01436 | -0.0635 | -92.5975
-14.5 | -1.3 | 0.01361 | -0.0592 | -95.518
-14 | -1.2641 | 0.01293 | -0.056 | -97.7649
-13.5 | -1.2218 | 0.01231 | -0.054 | -99.2526
-13 | -1.1775 | 0.01173 | -0.0524 | -100.3836
-12.5 | -1.1314 | 0.01118 | -0.051 | -101.1986
-11 | -0.9876 | 0.00965 | -0.0478 | -102.342
-10.5 | -0.94 | 0.00902 | -0.0466 | -104.2129
-10 | -0.8896 | 0.00855 | -0.0459 | -104.0468
-9.5 | -0.8381 | 0.00815 | -0.0454 | -102.8344
-9 | -0.786 | 0.00782 | -0.0451 | -100.5115
-8.5 | -0.733 | 0.00754 | -0.0448 | -97.2149
-8 | -0.6794 | 0.00727 | -0.0448 | -93.4525
-7.5 | -0.6259 | 0.00695 | -0.0446 | -90.0576
-7 | -0.5727 | 0.00659 | -0.0444 | -86.9044
-6.5 | -0.5188 | 0.00629 | -0.0444 | -82.4801
-6 | -0.4647 | 0.00601 | -0.0443 | -77.3211
-5.5 | -0.4098 | 0.0058 | -0.0445 | -70.6552
-4.5 | -0.2989 | 0.00539 | -0.045 | -55.4545
-4 | -0.2429 | 0.00518 | -0.0453 | -46.8919
-3.5 | -0.1873 | 0.00497 | -0.0456 | -37.6861
-3 | -0.1316 | 0.00483 | -0.0459 | -27.2464
-2.5 | -0.0749 | 0.00467 | -0.0463 | -16.0385
-2 | -0.0189 | 0.00454 | -0.0467 | -4.163
-1.5 | 0.0369 | 0.00433 | -0.047 | 8.5219
-1 | 0.0906 | 0.00404 | -0.047 | 22.4257
-0.5 | 0.1382 | 0.00423 | -0.0457 | 32.6714
0 | 0.1825 | 0.00464 | -0.0438 | 39.3319
0.5 | 0.2247 | 0.00479 | -0.0418 | 46.9102
1.5 | 0.326 | 0.00463 | -0.0409 | 70.4104
2 | 0.3777 | 0.00502 | -0.0404 | 75.239
2.5 | 0.43 | 0.00536 | -0.04 | 80.2239
3 | 0.484 | 0.00561 | -0.0399 | 86.2745
3.5 | 0.5384 | 0.00581 | -0.0399 | 92.6678
4 | 0.5926 | 0.00604 | -0.0399 | 98.1126
4.5 | 0.6461 | 0.0063 | -0.0397 | 102.5556
5 | 0.6993 | 0.00657 | -0.0395 | 106.4384
5.5 | 0.7525 | 0.00681 | -0.0393 | 110.4993
6 | 0.8046 | 0.00712 | -0.0389 | 113.0056
6.5 | 0.857 | 0.00739 | -0.0385 | 115.9675
7 | 0.9086 | 0.0077 | -0.038 | 118
7.5 | 0.9587 | 0.0081 | -0.0372 | 118.358
8.5 | 1.0592 | 0.00877 | -0.0357 | 120.7754
9 | 1.108 | 0.00916 | -0.0347 | 120.9607
9.5 | 1.1553 | 0.00963 | -0.0334 | 119.9688
10 | 1.2006 | 0.01018 | -0.0317 | 117.9371
10.5 | 1.2427 | 0.01063 | -0.0293 | 116.905
11 | 1.284 | 0.01107 | -0.0268 | 115.9892
11.5 | 1.3247 | 0.01158 | -0.0243 | 114.3955
12 | 1.3646 | 0.01215 | -0.0217 | 112.3128
12.5 | 1.4022 | 0.01291 | -0.0189 | 108.6135
13 | 1.44 | 0.01361 | -0.0161 | 105.8046
13.5 | 1.4729 | 0.01468 | -0.0126 | 100.3338
15 | 1.5736 | 0.01743 | -0.0034 | 90.2811
15.5 | 1.6047 | 0.01843 | -0.0002 | 87.07
16 | 1.6321 | 0.01968 | 0.0034 | 82.9319
16.5 | 1.6564 | 0.02106 | 0.0072 | 78.6515
17 | 1.6789 | 0.02243 | 0.0111 | 74.8506
17.5 | 1.7003 | 0.02417 | 0.0146 | 70.3475
18 | 1.7174 | 0.02627 | 0.0182 | 65.375
18.5 | 1.7306 | 0.02875 | 0.0217 | 60.1948
19 | 1.7386 | 0.03171 | 0.0252 | 54.8281
19.5 | 1.7421 | 0.03529 | 0.0283 | 49.3653
20 | 1.7352 | 0.04009 | 0.0309 | 43.2826

## 117. Re 12M Mach 0.25 (1)
BIGFOIL.COM POLAR EXPORT
NACA67-211
NACA67-211 |  |  |  | Cl Max: | 0.997 | at alpha= | 8.5 | deg
JavaFoil+Calcfoil stall+Eppler ext transition |  |  |  | L/D Max: | 125.646 | at alpha= | 6.5 | deg
Re: | 12000000 |  |  | Cd Min: | 0.0047 | at alpha= | -1.5 | deg
Mach: | 0.25 |  |  | Cl=0 at alpha= | -1.8064 | deg
|  |  |  | @ Cl=0.1, Cd= | 0.0049293
|  |  |  | @ Cl=0.4, Cd= | 0.0050795
|  |  |  | @ Cl=0.6, Cd= | 0.0921
alpha (deg) | Cl | Cd | Cm | Cl/Cd
-14.5 | -0.266 | 0.10042 | -0.011 | -2.645
-14 | -0.323 | 0.09716 | -0.011 | -3.329
-13.5 | -0.376 | 0.08929 | -0.012 | -4.209
-13 | -0.423 | 0.08621 | -0.012 | -4.902
-12.5 | -0.465 | 0.08117 | -0.012 | -5.724
-12 | -0.502 | 0.07381 | -0.014 | -6.8
-11.5 | -0.531 | 0.07073 | -0.014 | -7.507
-11 | -0.558 | 0.06271 | -0.016 | -8.891
-10.5 | -0.575 | 0.05739 | -0.017 | -10.028
-10 | -0.701 | 0.0102 | -0.028 | -68.687
-9.5 | -0.706 | 0.00924 | -0.03 | -76.425
-9 | -0.698 | 0.0087 | -0.031 | -80.326
-8.5 | -0.682 | 0.00826 | -0.032 | -82.566
-8 | -0.657 | 0.00783 | -0.033 | -83.854
-7.5 | -0.623 | 0.00751 | -0.034 | -83.001
-7 | -0.582 | 0.00587 | -0.035 | -99.024
-6.5 | -0.536 | 0.00613 | -0.036 | -87.421
-6 | -0.487 | 0.00587 | -0.037 | -82.965
-5.5 | -0.435 | 0.00568 | -0.038 | -76.538
-5 | -0.38 | 0.00588 | -0.039 | -64.667
-4.5 | -0.323 | 0.00575 | -0.04 | -56.254
-4 | -0.265 | 0.0055 | -0.04 | -48.205
-3.5 | -0.206 | 0.00534 | -0.041 | -38.594
-3 | -0.146 | 0.00514 | -0.042 | -28.392
-2.5 | -0.085 | 0.00509 | -0.043 | -16.701
-2 | -0.024 | 0.00522 | -0.044 | -4.575
-1.5 | 0.038 | 0.0047 | -0.045 | 7.983
-1 | 0.099 | 0.00493 | -0.046 | 20.148
-0.5 | 0.161 | 0.00489 | -0.047 | 32.882
0 | 0.223 | 0.00508 | -0.048 | 43.877
0.5 | 0.284 | 0.00472 | -0.049 | 60.277
1 | 0.345 | 0.0048 | -0.05 | 71.805
1.5 | 0.406 | 0.00511 | -0.051 | 79.414
2 | 0.466 | 0.00529 | -0.052 | 88.208
2.5 | 0.526 | 0.00606 | -0.053 | 86.827
3 | 0.585 | 0.00624 | -0.054 | 93.805
3.5 | 0.643 | 0.00644 | -0.055 | 99.817
4 | 0.699 | 0.00672 | -0.056 | 104.082
4.5 | 0.754 | 0.00635 | -0.057 | 118.638
5 | 0.806 | 0.00659 | -0.057 | 122.334
5.5 | 0.852 | 0.00683 | -0.058 | 124.761
6 | 0.894 | 0.00712 | -0.059 | 125.534
6.5 | 0.93 | 0.0074 | -0.06 | 125.646
7 | 0.959 | 0.00904 | -0.061 | 106.125
7.5 | 0.981 | 0.0095 | -0.062 | 103.261
8 | 0.993 | 0.01001 | -0.063 | 99.293
8.5 | 0.997 | 0.01053 | -0.063 | 94.605
9 | 0.99 | 0.01117 | -0.064 | 88.58
9.5 | 0.972 | 0.01174 | -0.065 | 82.763
10 | 0.94 | 0.01304 | -0.065 | 72.078
10.5 | 0.752 | 0.05837 | -0.043 | 12.885
11 | 0.705 | 0.06738 | -0.038 | 10.471
11.5 | 0.66 | 0.07184 | -0.038 | 9.186
12 | 0.608 | 0.07696 | -0.038 | 7.897
12.5 | 0.551 | 0.0814 | -0.038 | 6.766
13 | 0.489 | 0.08574 | -0.039 | 5.701
13.5 | 0.421 | 0.0921 | -0.038 | 4.576

## 118. Re 12M Mach 0.25 (2)
BIGFOIL.COM POLAR EXPORT
NACA67-211
NACA67-211 |  |  |  | Cl Max: | 1.535 | at alpha= | 15 | deg
XFOIL ncrit=9 |  |  |  | L/D Max: | 118.24 | at alpha= | 8 | deg
Re: | 12000000 |  |  | Cd Min: | 0.20762 | at alpha= | 20 | deg
Mach: | 0.25 |  |  | Cl=0 at alpha= | -1.8414 | deg
|  |  |  | @ Cl=0.1, Cd= | 0.004054
|  |  |  | @ Cl=0.4, Cd= | 0.0051777
|  |  |  | @ Cl=0.6, Cd= | 0.0060949
alpha (deg) | Cl | Cd | Cm | Cl/Cd
-18.5 | -0.643 | 0.19508 | -0.003 | -3.2961
-18 | -0.6177 | 0.18694 | -0.0107 | -3.3043
-17.5 | -0.7324 | 0.14359 | -0.032 | -5.1006
-17 | -1.0991 | 0.06816 | -0.0809 | -16.1253
-16.5 | -1.1432 | 0.04733 | -0.1035 | -24.1538
-16 | -1.1793 | 0.03394 | -0.1153 | -34.7466
-15.5 | -1.2276 | 0.02769 | -0.1089 | -44.3337
-15 | -1.2392 | 0.02422 | -0.1018 | -51.1643
-14.5 | -1.2548 | 0.02056 | -0.093 | -61.0311
-14 | -1.2484 | 0.01808 | -0.0852 | -69.0487
-13.5 | -1.2348 | 0.01603 | -0.0775 | -77.0306
-13 | -1.2093 | 0.01465 | -0.0709 | -82.5461
-12.5 | -1.168 | 0.01347 | -0.0669 | -86.7112
-11.5 | -1.0726 | 0.01176 | -0.061 | -91.2075
-11 | -1.0213 | 0.01111 | -0.0587 | -91.9262
-10.5 | -0.9715 | 0.01027 | -0.0564 | -94.5959
-10 | -0.9209 | 0.00941 | -0.0543 | -97.864
-9.5 | -0.8684 | 0.00876 | -0.0526 | -99.1324
-9 | -0.8141 | 0.00829 | -0.0513 | -98.2027
-8.5 | -0.759 | 0.00789 | -0.0502 | -96.1977
-8 | -0.7026 | 0.00755 | -0.0496 | -93.0596
-7.5 | -0.6467 | 0.00717 | -0.0489 | -90.1953
-7 | -0.5904 | 0.00684 | -0.0483 | -86.3158
-6.5 | -0.5349 | 0.00647 | -0.0477 | -82.6739
-6 | -0.4788 | 0.00615 | -0.0473 | -77.8537
-5.5 | -0.4221 | 0.0059 | -0.0471 | -71.5424
-5 | -0.3645 | 0.00569 | -0.0471 | -64.0598
-4.5 | -0.3068 | 0.00546 | -0.0472 | -56.1905
-4 | -0.2492 | 0.00523 | -0.0473 | -47.6482
-3.5 | -0.1916 | 0.00503 | -0.0475 | -38.0915
-3 | -0.1344 | 0.00487 | -0.0476 | -27.5975
-2.5 | -0.076 | 0.00469 | -0.0481 | -16.2047
-2 | -0.0183 | 0.00456 | -0.0483 | -4.0132
-1.5 | 0.0394 | 0.00437 | -0.0487 | 9.016
-1 | 0.0947 | 0.00404 | -0.0486 | 23.4406
-0.5 | 0.144 | 0.00417 | -0.0473 | 34.5324
0.5 | 0.2299 | 0.00475 | -0.0426 | 48.4
1 | 0.2792 | 0.00442 | -0.0417 | 63.1674
1.5 | 0.3327 | 0.00466 | -0.0413 | 71.3948
2 | 0.3851 | 0.00508 | -0.0406 | 75.8071
2.5 | 0.4385 | 0.00543 | -0.04 | 80.7551
3 | 0.4943 | 0.00567 | -0.0398 | 87.1781
3.5 | 0.5503 | 0.00588 | -0.0397 | 93.5884
4 | 0.6058 | 0.00612 | -0.0394 | 98.9869
4.5 | 0.6608 | 0.0064 | -0.039 | 103.25
5 | 0.7154 | 0.00669 | -0.0384 | 106.9357
5.5 | 0.7699 | 0.00697 | -0.0378 | 110.4591
6 | 0.824 | 0.00728 | -0.0371 | 113.1868
6.5 | 0.8779 | 0.00758 | -0.0362 | 115.8179
7 | 0.9304 | 0.00797 | -0.035 | 116.7378
8 | 1.0346 | 0.00875 | -0.0322 | 118.24
8.5 | 1.0853 | 0.00919 | -0.0305 | 118.0958
9 | 1.1312 | 0.0097 | -0.0276 | 116.6186
9.5 | 1.1754 | 0.01027 | -0.0244 | 114.4499
10 | 1.2206 | 0.01081 | -0.0213 | 112.914
10.5 | 1.2653 | 0.01144 | -0.0182 | 110.6031
11 | 1.3088 | 0.01216 | -0.0148 | 107.6316
11.5 | 1.3511 | 0.01298 | -0.0113 | 104.0909
12 | 1.3921 | 0.01394 | -0.0075 | 99.8637
12.5 | 1.4251 | 0.01551 | -0.0026 | 91.8827
13 | 1.4609 | 0.01677 | 0.0019 | 87.1139
13.5 | 1.4915 | 0.01836 | 0.0068 | 81.2364
14 | 1.5179 | 0.0202 | 0.0121 | 75.1436
14.5 | 1.5323 | 0.02282 | 0.0185 | 67.1472
15 | 1.535 | 0.02618 | 0.0253 | 58.6325
15.5 | 1.5256 | 0.03045 | 0.0321 | 50.1018
16 | 1.5018 | 0.03594 | 0.0384 | 41.7863
16.5 | 1.4655 | 0.04313 | 0.0427 | 33.9787
17 | 1.4328 | 0.05168 | 0.0433 | 27.7245
17.5 | 1.3933 | 0.06299 | 0.0396 | 22.1194
18 | 1.3541 | 0.07702 | 0.0312 | 17.5811
18.5 | 1.289 | 0.09921 | 0.0151 | 12.9926
19 | 1.1873 | 0.12896 | -0.0045 | 9.2067
19.5 | 0.9505 | 0.19216 | -0.0464 | 4.9464
20 | 0.9354 | 0.20762 | -0.0557 | 4.5053

## 119. Re 12M Mach 0.50 (1)
BIGFOIL.COM POLAR EXPORT
NACA67-211
NACA67-211 |  |  |  | Cl Max: | 1.172 | at alpha= | 20 | deg
JavaFoil+Calcfoil stall+Eppler ext transition |  |  |  | L/D Max: | 113.54 | at alpha= | 3.5 | deg
Re: | 12000000 |  |  | Cd Min: | 0.00444 | at alpha= | -1 | deg
Mach: | 0.5 |  |  | Cl=0 at alpha= | -1.8043 | deg
|  |  |  | @ Cl=0.1, Cd= | 0.0044623
|  |  |  | @ Cl=0.4, Cd= | 0.0049727
|  |  |  | @ Cl=0.6, Cd= | 0.0058425
alpha (deg) | Cl | Cd | Cm | Cl/Cd
-20 | -0.984 | 0.15483 | -0.007 | -6.352
-19.5 | -0.961 | 0.14392 | -0.008 | -6.679
-19 | -0.936 | 0.13403 | -0.009 | -6.984
-18.5 | -0.906 | 0.13118 | -0.009 | -6.91
-18 | -0.877 | 0.12972 | -0.009 | -6.762
-17.5 | -0.851 | 0.12194 | -0.01 | -6.976
-17 | -0.825 | 0.11426 | -0.01 | -7.218
-16.5 | -0.799 | 0.1174 | -0.011 | -6.802
-16 | -0.771 | 0.11036 | -0.011 | -6.991
-15.5 | -0.744 | 0.10549 | -0.012 | -7.055
-15 | -0.722 | 0.09369 | -0.013 | -7.704
-14.5 | -0.7 | 0.08364 | -0.015 | -8.37
-14 | -0.7 | 0.05741 | -0.019 | -12.199
-13.5 | -0.635 | 0.09185 | -0.013 | -6.913
-13 | -0.607 | 0.11991 | -0.013 | -5.06
-12.5 | -0.584 | 0.07742 | -0.015 | -7.539
-12 | -0.561 | 0.0684 | -0.017 | -8.203
-11.5 | -0.543 | 0.05683 | -0.02 | -9.554
-11 | -0.603 | 0.01268 | -0.029 | -47.604
-10.5 | -0.472 | 0.06872 | -0.016 | -6.871
-10 | -0.446 | 0.06118 | -0.017 | -7.294
-9.5 | -0.422 | 0.05496 | -0.019 | -7.671
-9 | -0.475 | 0.01065 | -0.034 | -44.586
-8.5 | -0.363 | 0.05741 | -0.017 | -6.33
-8 | -0.337 | 0.05022 | -0.019 | -6.717
-7.5 | -0.312 | 0.04455 | -0.021 | -7
-7 | -0.347 | 0.00845 | -0.038 | -41.094
-6.5 | -0.491 | 0.00791 | -0.04 | -62.077
-6 | -0.491 | 0.00744 | -0.041 | -66.035
-5.5 | -0.458 | 0.00703 | -0.042 | -65.06
-5 | -0.41 | 0.00667 | -0.043 | -61.396
-4.5 | -0.353 | 0.0064 | -0.044 | -55.266
-4 | -0.292 | 0.00609 | -0.045 | -48.007
-3.5 | -0.228 | 0.00479 | -0.046 | -47.661
-3 | -0.162 | 0.00499 | -0.047 | -32.487
-2.5 | -0.095 | 0.00484 | -0.048 | -19.602
-2 | -0.027 | 0.0049 | -0.05 | -5.445
-1.5 | 0.042 | 0.00458 | -0.051 | 9.144
-1 | 0.111 | 0.00444 | -0.052 | 24.96
-0.5 | 0.18 | 0.00468 | -0.053 | 38.38
0 | 0.249 | 0.00488 | -0.054 | 50.923
0.5 | 0.317 | 0.00488 | -0.055 | 65.097
1 | 0.385 | 0.00503 | -0.056 | 76.594
1.5 | 0.453 | 0.00477 | -0.057 | 94.925
2 | 0.52 | 0.00516 | -0.058 | 100.856
2.5 | 0.586 | 0.00579 | -0.059 | 101.103
3 | 0.65 | 0.00603 | -0.06 | 107.683
3.5 | 0.711 | 0.00627 | -0.061 | 113.54
4 | 0.769 | 0.00775 | -0.062 | 99.213
4.5 | 0.822 | 0.00815 | -0.063 | 100.836
5 | 0.866 | 0.00863 | -0.064 | 100.381
5.5 | 0.887 | 0.00917 | -0.065 | 96.699
6 | 0.863 | 0.00989 | -0.066 | 87.22
6.5 | 0.451 | 0.04235 | -0.036 | 10.648
7 | 0.586 | 0.01094 | -0.068 | 53.615
7.5 | 0.617 | 0.01192 | -0.069 | 51.786
8 | 0.531 | 0.05172 | -0.036 | 10.259
8.5 | 0.557 | 0.05585 | -0.036 | 9.973
9 | 0.713 | 0.01353 | -0.071 | 52.685
9.5 | 0.617 | 0.05657 | -0.044 | 10.902
10 | 0.636 | 0.06632 | -0.038 | 9.597
10.5 | 0.809 | 0.0147 | -0.074 | 55.052
11 | 0.838 | 0.01608 | -0.075 | 52.118
11.5 | 0.739 | 0.06106 | -0.054 | 12.095
12 | 0.747 | 0.07749 | -0.045 | 9.639
12.5 | 0.771 | 0.08588 | -0.044 | 8.977
13 | 0.954 | 0.02008 | -0.077 | 47.515
13.5 | 0.854 | 0.06909 | -0.059 | 12.361
14 | 0.857 | 0.08933 | -0.05 | 9.593
14.5 | 0.879 | 0.09872 | -0.049 | 8.908
15 | 0.906 | 0.10601 | -0.049 | 8.545
15.5 | 0.93 | 0.10395 | -0.049 | 8.944
16 | 0.956 | 0.1103 | -0.049 | 8.666
16.5 | 0.988 | 0.11139 | -0.053 | 8.867
17 | 1.024 | 0.10946 | -0.058 | 9.356
17.5 | 1.045 | 0.12035 | -0.057 | 8.687
18 | 1.061 | 0.1366 | -0.053 | 7.766
18.5 | 1.089 | 0.1394 | -0.055 | 7.811
19 | 1.117 | 0.14316 | -0.056 | 7.803
19.5 | 1.148 | 0.14305 | -0.059 | 8.024
20 | 1.172 | 0.15209 | -0.059 | 7.709

## 120. Re 12M Mach 0.50 (2)
BIGFOIL.COM POLAR EXPORT
NACA67-211
NACA67-211 |  |  |  | Cl Max: | 1.0297 | at alpha= | 8 | deg
XFOIL ncrit=9 |  |  |  | L/D Max: | 107.593 | at alpha= | 6 | deg
Re: | 12000000 |  |  | Cd Min: | 0.24129 | at alpha= | -19.5 | deg
Mach: | 0.5 |  |  | Cl=0 at alpha= | -1.898 | deg
|  |  |  | @ Cl=0.1, Cd= | 0.0042393
|  |  |  | @ Cl=0.4, Cd= | 0.005206
|  |  |  | @ Cl=0.6, Cd= | 0.0062898
alpha (deg) | Cl | Cd | Cm | Cl/Cd
-19.5 | -0.6761 | 0.24129 | 0.0082 | -2.802
-19 | -0.6427 | 0.23007 | -0.0019 | -2.7935
-18.5 | -0.608 | 0.21973 | -0.012 | -2.767
-16.5 | -0.4888 | 0.17919 | -0.0474 | -2.7278
-16 | -0.4733 | 0.17118 | -0.0513 | -2.7649
-15 | -0.453 | 0.15165 | -0.0603 | -2.9871
-14.5 | -0.4439 | 0.14239 | -0.0649 | -3.1175
-14 | -0.4299 | 0.13436 | -0.0693 | -3.1996
-13.5 | -0.4177 | 0.12626 | -0.0735 | -3.3083
-13 | -0.4165 | 0.11605 | -0.0786 | -3.589
-12.5 | -0.416 | 0.1062 | -0.0838 | -3.9171
-12 | -0.4107 | 0.09789 | -0.0881 | -4.1955
-11.5 | -0.4235 | 0.0867 | -0.0942 | -4.8847
-11 | -0.4138 | 0.07992 | -0.0977 | -5.1777
-10.5 | -0.4399 | 0.06756 | -0.1052 | -6.5112
-10 | -0.4559 | 0.05523 | -0.1156 | -8.2546
-9.5 | -0.5027 | 0.04433 | -0.1202 | -11.34
-9 | -0.5258 | 0.03859 | -0.1167 | -13.6253
-8.5 | -0.5666 | 0.03298 | -0.1076 | -17.1801
-8 | -0.596 | 0.0276 | -0.0964 | -21.5942
-7.5 | -0.6125 | 0.02087 | -0.0864 | -29.3483
-7 | -0.6286 | 0.01249 | -0.0752 | -50.3283
-6.5 | -0.5915 | 0.00838 | -0.0688 | -70.5847
-6 | -0.5339 | 0.00716 | -0.0646 | -74.567
-5.5 | -0.4703 | 0.00655 | -0.0618 | -71.8015
-5 | -0.4055 | 0.0061 | -0.0598 | -66.4754
-4.5 | -0.3399 | 0.00578 | -0.0584 | -58.8062
-4 | -0.2743 | 0.0055 | -0.0575 | -49.8727
-3.5 | -0.209 | 0.00526 | -0.0568 | -39.7338
-3 | -0.1441 | 0.00505 | -0.0563 | -28.5347
-2.5 | -0.0788 | 0.00483 | -0.0562 | -16.3147
-2 | -0.0132 | 0.00467 | -0.0563 | -2.8266
-1.5 | 0.0515 | 0.0045 | -0.0563 | 11.4444
-1 | 0.1129 | 0.00417 | -0.0559 | 27.0743
-0.5 | 0.1728 | 0.00392 | -0.0552 | 44.0816
0.5 | 0.2512 | 0.00466 | -0.0459 | 53.9056
1 | 0.2999 | 0.00444 | -0.0434 | 67.545
1.5 | 0.3551 | 0.00485 | -0.0416 | 73.2165
2 | 0.4106 | 0.00529 | -0.0398 | 77.6181
2.5 | 0.4672 | 0.00571 | -0.038 | 81.8214
3 | 0.5276 | 0.00598 | -0.0367 | 88.2274
3.5 | 0.5886 | 0.00623 | -0.0354 | 94.4783
4 | 0.6477 | 0.00654 | -0.0334 | 99.0367
4.5 | 0.7021 | 0.00686 | -0.0302 | 102.3469
5 | 0.758 | 0.00721 | -0.0269 | 105.1318
5.5 | 0.8142 | 0.00764 | -0.0234 | 106.5707
6 | 0.8715 | 0.0081 | -0.0197 | 107.5926
6.5 | 0.9281 | 0.00869 | -0.0154 | 106.8009
7 | 0.9787 | 0.00975 | -0.0095 | 100.3795
7.5 | 1.0178 | 0.01253 | -0.0019 | 81.2291
8 | 1.0297 | 0.02073 | 0.0063 | 49.672
8.5 | 1.0066 | 0.02691 | 0.0189 | 37.4062
9 | 0.9721 | 0.03308 | 0.0302 | 29.3863
9.5 | 0.9326 | 0.03983 | 0.0387 | 23.4145
10 | 0.8897 | 0.04779 | 0.0432 | 18.6169
10.5 | 0.8519 | 0.05711 | 0.0425 | 14.9168
11 | 0.8196 | 0.06912 | 0.0354 | 11.8576
11.5 | 0.8051 | 0.08516 | 0.0225 | 9.454
12 | 0.7921 | 0.09841 | 0.0136 | 8.049
12.5 | 0.7759 | 0.11215 | 0.0048 | 6.9184
13 | 0.7665 | 0.12511 | -0.0032 | 6.1266

## 121. Re 14M Mach 0.00 (1)
BIGFOIL.COM POLAR EXPORT
NACA67-211
NACA67-211 |  |  |  | Cl Max: | 1.057 | at alpha= | 10 | deg
JavaFoil+Calcfoil stall+Eppler ext transition |  |  |  | L/D Max: | 143.146 | at alpha= | 8 | deg
Re: | 14000000 |  |  | Cd Min: | 0.00515 | at alpha= | -1.5 | deg
Mach: | 0 |  |  | Cl=0 at alpha= | -1.8051 | deg
|  |  |  | @ Cl=0.1, Cd= | 0.0051753
|  |  |  | @ Cl=0.4, Cd= | 0.0053061
|  |  |  | @ Cl=0.6, Cd= | 0.0060802
alpha (deg) | Cl | Cd | Cm | Cl/Cd
-16.5 | -0.533 | 0.1163 | -0.009 | -4.58
-16 | -0.551 | 0.1112 | -0.009 | -4.954
-15.5 | -0.569 | 0.10652 | -0.01 | -5.338
-15 | -0.586 | 0.09946 | -0.01 | -5.894
-14.5 | -0.603 | 0.09267 | -0.011 | -6.507
-14 | -0.617 | 0.08809 | -0.011 | -7.005
-13.5 | -0.629 | 0.08483 | -0.012 | -7.41
-13 | -0.639 | 0.08 | -0.012 | -7.982
-12.5 | -0.648 | 0.07289 | -0.014 | -8.895
-12 | -0.655 | 0.06685 | -0.015 | -9.796
-11.5 | -0.787 | 0.01073 | -0.025 | -73.361
-11 | -0.787 | 0.00985 | -0.026 | -79.852
-10.5 | -0.779 | 0.00926 | -0.027 | -84.163
-10 | -0.766 | 0.00876 | -0.028 | -87.518
-9.5 | -0.748 | 0.00833 | -0.029 | -89.735
-9 | -0.723 | 0.00798 | -0.03 | -90.617
-8.5 | -0.694 | 0.00763 | -0.031 | -90.976
-8 | -0.659 | 0.00607 | -0.032 | -108.579
-7.5 | -0.62 | 0.0063 | -0.033 | -98.3
-7 | -0.575 | 0.00604 | -0.034 | -95.129
-6.5 | -0.527 | 0.0058 | -0.034 | -90.821
-6 | -0.476 | 0.00601 | -0.035 | -79.227
-5.5 | -0.424 | 0.00583 | -0.036 | -72.735
-5 | -0.37 | 0.00563 | -0.037 | -65.725
-4.5 | -0.314 | 0.00551 | -0.038 | -57.005
-4 | -0.258 | 0.00534 | -0.039 | -48.223
-3.5 | -0.2 | 0.00517 | -0.04 | -38.612
-3 | -0.141 | 0.00528 | -0.041 | -26.793
-2.5 | -0.082 | 0.00527 | -0.042 | -15.648
-2 | -0.023 | 0.00539 | -0.043 | -4.294
-1.5 | 0.036 | 0.00515 | -0.044 | 7.061
-1 | 0.096 | 0.00517 | -0.045 | 18.576
-0.5 | 0.156 | 0.00525 | -0.046 | 29.667
0 | 0.216 | 0.00523 | -0.047 | 41.202
0.5 | 0.275 | 0.00543 | -0.048 | 50.664
1 | 0.334 | 0.00564 | -0.049 | 59.246
1.5 | 0.393 | 0.00528 | -0.049 | 74.407
2 | 0.452 | 0.0055 | -0.05 | 82.138
2.5 | 0.51 | 0.00597 | -0.051 | 85.387
3 | 0.567 | 0.00598 | -0.052 | 94.871
3.5 | 0.623 | 0.00615 | -0.053 | 101.384
4 | 0.679 | 0.00636 | -0.054 | 106.767
4.5 | 0.733 | 0.00661 | -0.055 | 110.856
5 | 0.785 | 0.00689 | -0.056 | 113.851
5.5 | 0.833 | 0.00647 | -0.057 | 128.627
6 | 0.877 | 0.00671 | -0.057 | 130.747
6.5 | 0.918 | 0.00693 | -0.058 | 132.436
7 | 0.954 | 0.00722 | -0.059 | 132.168
7.5 | 0.985 | 0.00757 | -0.06 | 130.036
8 | 1.011 | 0.00706 | -0.061 | 143.146
8.5 | 1.031 | 0.00968 | -0.062 | 106.556
9 | 1.046 | 0.01016 | -0.062 | 102.972
9.5 | 1.054 | 0.01066 | -0.063 | 98.93
10 | 1.057 | 0.01122 | -0.064 | 94.199
10.5 | 1.053 | 0.01182 | -0.065 | 89.099
11 | 1.044 | 0.01256 | -0.065 | 83.111
11.5 | 1.031 | 0.0131 | -0.066 | 78.687
12 | 1.011 | 0.01416 | -0.066 | 71.387
12.5 | 0.986 | 0.01542 | -0.067 | 63.972
13 | 0.932 | 0.02203 | -0.065 | 42.3
13.5 | 0.783 | 0.08226 | -0.042 | 9.514
14 | 0.757 | 0.08893 | -0.041 | 8.516
14.5 | 0.726 | 0.09523 | -0.04 | 7.628
15 | 0.694 | 0.1014 | -0.04 | 6.846

## 122. Re 14M Mach 0.00 (2)
BIGFOIL.COM POLAR EXPORT
NACA67-211
NACA67-211 |  |  |  | Cl Max: | 1.7883 | at alpha= | 20 | deg
XFOIL ncrit=9 |  |  |  | L/D Max: | 125.198 | at alpha= | 9 | deg
Re: | 14000000 |  |  | Cd Min: | 0.03305 | at alpha= | 20 | deg
Mach: | 0 |  |  | Cl=0 at alpha= | -1.8252 | deg
|  |  |  | @ Cl=0.1, Cd= | 0.004295
|  |  |  | @ Cl=0.4, Cd= | 0.0050872
|  |  |  | @ Cl=0.6, Cd= | 0.0059123
alpha (deg) | Cl | Cd | Cm | Cl/Cd
-19.5 | -1.6291 | 0.02515 | -0.0711 | -64.7753
-19 | -1.586 | 0.02309 | -0.0737 | -68.6877
-18.5 | -1.5384 | 0.02098 | -0.0771 | -73.327
-18 | -1.4852 | 0.01933 | -0.0807 | -76.8339
-17.5 | -1.4677 | 0.01805 | -0.0763 | -81.313
-17 | -1.4433 | 0.01707 | -0.0726 | -84.5518
-16.5 | -1.4187 | 0.01602 | -0.0687 | -88.5581
-16 | -1.3938 | 0.01496 | -0.0646 | -93.1684
-15.5 | -1.3682 | 0.01399 | -0.0604 | -97.7984
-15 | -1.3393 | 0.01327 | -0.0563 | -100.9269
-14.5 | -1.3051 | 0.01268 | -0.0532 | -102.9259
-14 | -1.264 | 0.01206 | -0.0513 | -104.8093
-13.5 | -1.2208 | 0.01152 | -0.0498 | -105.9722
-13 | -1.1758 | 0.011 | -0.0486 | -106.8909
-12.5 | -1.1298 | 0.01052 | -0.0475 | -107.3954
-12 | -1.0819 | 0.0101 | -0.0468 | -107.1188
-11.5 | -1.0341 | 0.00963 | -0.046 | -107.3832
-10.5 | -0.937 | 0.00863 | -0.0445 | -108.5747
-10 | -0.8871 | 0.00819 | -0.044 | -108.315
-9.5 | -0.8361 | 0.00782 | -0.0436 | -106.9182
-9 | -0.7842 | 0.00751 | -0.0434 | -104.4208
-8.5 | -0.7313 | 0.00724 | -0.0434 | -101.0083
-7 | -0.5711 | 0.00641 | -0.0435 | -89.0952
-6.5 | -0.5176 | 0.00612 | -0.0435 | -84.5752
-6 | -0.464 | 0.00584 | -0.0435 | -79.4521
-5.5 | -0.4091 | 0.00563 | -0.0437 | -72.6643
-5 | -0.3536 | 0.00544 | -0.0441 | -65
-4.5 | -0.2981 | 0.00523 | -0.0444 | -56.9981
-4 | -0.2427 | 0.00504 | -0.0448 | -48.1548
-3.5 | -0.1876 | 0.00487 | -0.045 | -38.5216
-3 | -0.1315 | 0.00469 | -0.0455 | -28.0384
-2.5 | -0.0757 | 0.00457 | -0.0458 | -16.5646
-2 | -0.0194 | 0.00443 | -0.0463 | -4.3792
-1.5 | 0.0361 | 0.00428 | -0.0466 | 8.4346
-1 | 0.0867 | 0.0042 | -0.046 | 20.6429
-0.5 | 0.1329 | 0.00453 | -0.0445 | 29.3377
0 | 0.179 | 0.00487 | -0.0431 | 36.7556
0.5 | 0.2239 | 0.00504 | -0.0415 | 44.4246
1 | 0.2732 | 0.00474 | -0.041 | 57.6371
1.5 | 0.3254 | 0.00462 | -0.0409 | 70.4329
2 | 0.3774 | 0.00495 | -0.0406 | 76.2424
2.5 | 0.4301 | 0.00527 | -0.0403 | 81.6129
3 | 0.4845 | 0.00547 | -0.0404 | 88.574
3.5 | 0.5389 | 0.00567 | -0.0405 | 95.0441
4 | 0.5928 | 0.00588 | -0.0405 | 100.8163
4.5 | 0.6463 | 0.00612 | -0.0404 | 105.6046
5 | 0.6994 | 0.00638 | -0.0403 | 109.6238
5.5 | 0.7524 | 0.00663 | -0.0402 | 113.4842
6 | 0.8046 | 0.00692 | -0.0399 | 116.2717
6.5 | 0.857 | 0.00717 | -0.0397 | 119.5258
7 | 0.9084 | 0.00747 | -0.0393 | 121.6064
7.5 | 0.9586 | 0.00784 | -0.0386 | 122.2704
9 | 1.108 | 0.00885 | -0.0367 | 125.1977
9.5 | 1.1554 | 0.00929 | -0.0356 | 124.3703
10.5 | 1.2475 | 0.01022 | -0.033 | 122.0646
11 | 1.2894 | 0.01061 | -0.0309 | 121.5269
11.5 | 1.3292 | 0.01107 | -0.0283 | 120.0723
12 | 1.3684 | 0.01158 | -0.0258 | 118.1693
12.5 | 1.4054 | 0.01228 | -0.023 | 114.4463
13 | 1.4435 | 0.01289 | -0.0205 | 111.986
14 | 1.5128 | 0.01452 | -0.0147 | 104.1873
14.5 | 1.5474 | 0.01532 | -0.012 | 101.0052
15 | 1.5804 | 0.01614 | -0.0091 | 97.9182
15.5 | 1.6123 | 0.01703 | -0.0062 | 94.6741
16 | 1.6417 | 0.01805 | -0.0031 | 90.9529
16.5 | 1.6691 | 0.01919 | 0.0002 | 86.9776
17 | 1.6949 | 0.02036 | 0.0035 | 83.2466
17.5 | 1.7174 | 0.02163 | 0.0071 | 79.399
18 | 1.7391 | 0.02324 | 0.0103 | 74.8322
18.5 | 1.7573 | 0.02512 | 0.0137 | 69.9562
19 | 1.7728 | 0.02724 | 0.0169 | 65.0808
19.5 | 1.7851 | 0.02972 | 0.02 | 60.0639
20 | 1.7883 | 0.03305 | 0.0233 | 54.1089

## 123. Re 14M Mach 0.10 (1)
BIGFOIL.COM POLAR EXPORT
NACA67-211
NACA67-211 |  |  |  | Cl Max: | 1.046 | at alpha= | 9.5 | deg
JavaFoil+Calcfoil stall+Eppler ext transition |  |  |  | L/D Max: | 142.137 | at alpha= | 8 | deg
Re: | 14000000 |  |  | Cd Min: | 0.00512 | at alpha= | -1.5 | deg
Mach: | 0.1 |  |  | Cl=0 at alpha= | -1.8083 | deg
|  |  |  | @ Cl=0.1, Cd= | 0.005211
|  |  |  | @ Cl=0.4, Cd= | 0.0053261
|  |  |  | @ Cl=0.6, Cd= | 0.0060564
alpha (deg) | Cl | Cd | Cm | Cl/Cd
-16 | -0.509 | 0.11211 | -0.009 | -4.54
-15.5 | -0.53 | 0.10724 | -0.009 | -4.943
-15 | -0.551 | 0.10037 | -0.01 | -5.488
-14.5 | -0.57 | 0.09486 | -0.011 | -6.01
-14 | -0.588 | 0.09045 | -0.011 | -6.497
-13.5 | -0.604 | 0.08478 | -0.012 | -7.12
-13 | -0.617 | 0.08099 | -0.012 | -7.613
-12.5 | -0.628 | 0.07547 | -0.013 | -8.319
-12 | -0.637 | 0.0692 | -0.014 | -9.206
-11.5 | -0.757 | 0.01342 | -0.024 | -56.392
-11 | -0.774 | 0.01013 | -0.026 | -76.367
-10.5 | -0.77 | 0.00939 | -0.027 | -82.033
-10 | -0.76 | 0.00888 | -0.028 | -85.559
-9.5 | -0.744 | 0.00844 | -0.029 | -88.14
-9 | -0.721 | 0.00804 | -0.03 | -89.637
-8.5 | -0.693 | 0.00767 | -0.031 | -90.413
-8 | -0.66 | 0.0061 | -0.032 | -108.139
-7.5 | -0.621 | 0.00635 | -0.033 | -97.808
-7 | -0.576 | 0.00608 | -0.034 | -94.731
-6.5 | -0.528 | 0.00583 | -0.035 | -90.688
-6 | -0.478 | 0.00609 | -0.036 | -78.578
-5.5 | -0.426 | 0.00582 | -0.037 | -73.211
-5 | -0.371 | 0.00573 | -0.037 | -64.84
-4.5 | -0.316 | 0.0055 | -0.038 | -57.374
-4 | -0.259 | 0.00531 | -0.039 | -48.713
-3.5 | -0.201 | 0.00514 | -0.04 | -39.04
-3 | -0.142 | 0.00527 | -0.041 | -26.982
-2.5 | -0.083 | 0.00529 | -0.042 | -15.672
-2 | -0.023 | 0.00538 | -0.043 | -4.324
-1.5 | 0.037 | 0.00512 | -0.044 | 7.132
-1 | 0.097 | 0.00521 | -0.045 | 18.549
-0.5 | 0.157 | 0.00523 | -0.046 | 29.945
0 | 0.217 | 0.00524 | -0.047 | 41.376
0.5 | 0.277 | 0.00544 | -0.048 | 50.884
1 | 0.336 | 0.00528 | -0.049 | 63.632
1.5 | 0.395 | 0.00531 | -0.05 | 74.361
2 | 0.454 | 0.0055 | -0.051 | 82.55
2.5 | 0.512 | 0.00597 | -0.051 | 85.767
3 | 0.57 | 0.00596 | -0.052 | 95.62
3.5 | 0.626 | 0.00614 | -0.053 | 102.108
4 | 0.682 | 0.00648 | -0.054 | 105.16
4.5 | 0.736 | 0.00668 | -0.055 | 110.074
5 | 0.788 | 0.0069 | -0.056 | 114.122
5.5 | 0.836 | 0.00647 | -0.057 | 129.276
6 | 0.88 | 0.0067 | -0.058 | 131.314
6.5 | 0.92 | 0.007 | -0.059 | 131.363
7 | 0.955 | 0.00729 | -0.059 | 131.126
7.5 | 0.986 | 0.0076 | -0.06 | 129.745
8 | 1.01 | 0.00711 | -0.061 | 142.137
8.5 | 1.028 | 0.00977 | -0.062 | 105.204
9 | 1.04 | 0.0103 | -0.063 | 101.012
9.5 | 1.046 | 0.01078 | -0.063 | 97.032
10 | 1.045 | 0.01137 | -0.064 | 91.95
10.5 | 1.038 | 0.01201 | -0.065 | 86.458
11 | 1.024 | 0.01283 | -0.065 | 79.837
11.5 | 1.006 | 0.01343 | -0.066 | 74.932
12 | 0.979 | 0.01489 | -0.066 | 65.779
12.5 | 0.944 | 0.01726 | -0.066 | 54.694
13 | 0.785 | 0.06996 | -0.047 | 11.218
13.5 | 0.751 | 0.07967 | -0.044 | 9.43
14 | 0.716 | 0.09124 | -0.039 | 7.853
14.5 | 0.682 | 0.09711 | -0.039 | 7.026

## 124. Re 14M Mach 0.10 (2)
BIGFOIL.COM POLAR EXPORT
NACA67-211
NACA67-211 |  |  |  | Cl Max: | 1.758 | at alpha= | 19.5 | deg
XFOIL ncrit=9 |  |  |  | L/D Max: | 124.649 | at alpha= | 8.5 | deg
Re: | 14000000 |  |  | Cd Min: | 0.03872 | at alpha= | 20 | deg
Mach: | 0.1 |  |  | Cl=0 at alpha= | -1.8271 | deg
|  |  |  | @ Cl=0.1, Cd= | 0.0044401
|  |  |  | @ Cl=0.4, Cd= | 0.0050876
|  |  |  | @ Cl=0.6, Cd= | 0.0059114
alpha (deg) | Cl | Cd | Cm | Cl/Cd
-20 | -1.5986 | 0.03268 | -0.0829 | -48.9168
-19 | -1.5825 | 0.02609 | -0.079 | -60.6554
-18.5 | -1.5419 | 0.02329 | -0.0818 | -66.2044
-17.5 | -1.4642 | 0.01934 | -0.0833 | -75.7084
-17 | -1.4425 | 0.01816 | -0.0791 | -79.4328
-16.5 | -1.4187 | 0.01701 | -0.0749 | -83.4039
-16 | -1.3931 | 0.01596 | -0.0707 | -87.287
-15.5 | -1.3683 | 0.01485 | -0.0661 | -92.1414
-15 | -1.3407 | 0.01391 | -0.0617 | -96.3839
-14.5 | -1.3124 | 0.01313 | -0.0571 | -99.9543
-14 | -1.2726 | 0.01246 | -0.0547 | -102.1348
-13.5 | -1.2297 | 0.01184 | -0.0527 | -103.8598
-13 | -1.1846 | 0.01127 | -0.0512 | -105.1109
-12.5 | -1.1382 | 0.01076 | -0.0498 | -105.7807
-12 | -1.0898 | 0.01031 | -0.0488 | -105.7032
-11.5 | -1.0416 | 0.00981 | -0.0478 | -106.1774
-10.5 | -0.9431 | 0.0088 | -0.046 | -107.1705
-10 | -0.8929 | 0.00831 | -0.0453 | -107.4489
-9.5 | -0.8419 | 0.0079 | -0.0448 | -106.5696
-9 | -0.7895 | 0.00757 | -0.0444 | -104.2933
-7 | -0.5745 | 0.00645 | -0.0441 | -89.0698
-6.5 | -0.5206 | 0.00615 | -0.044 | -84.6504
-6 | -0.4666 | 0.00587 | -0.044 | -79.4889
-5.5 | -0.4113 | 0.00565 | -0.0442 | -72.7965
-5 | -0.3555 | 0.00545 | -0.0445 | -65.2294
-4.5 | -0.2996 | 0.00524 | -0.0448 | -57.1756
-4 | -0.2439 | 0.00505 | -0.0451 | -48.297
-3.5 | -0.1884 | 0.00488 | -0.0454 | -38.6066
-3 | -0.132 | 0.0047 | -0.0458 | -28.0851
-2.5 | -0.0759 | 0.00457 | -0.0462 | -16.6083
-2 | -0.0193 | 0.00443 | -0.0466 | -4.3567
-1.5 | 0.0365 | 0.00429 | -0.0469 | 8.5082
-0.5 | 0.1338 | 0.00452 | -0.0448 | 29.6018
0 | 0.1799 | 0.00487 | -0.0433 | 36.9405
0.5 | 0.2248 | 0.00504 | -0.0417 | 44.6032
1 | 0.2742 | 0.00474 | -0.0411 | 57.8481
1.5 | 0.3267 | 0.00462 | -0.041 | 70.7143
2 | 0.3789 | 0.00496 | -0.0406 | 76.3911
2.5 | 0.4318 | 0.00528 | -0.0404 | 81.7803
3 | 0.4864 | 0.00548 | -0.0404 | 88.7591
3.5 | 0.5412 | 0.00568 | -0.0405 | 95.2817
4 | 0.5954 | 0.00589 | -0.0405 | 101.0866
4.5 | 0.6491 | 0.00614 | -0.0404 | 105.7166
5 | 0.7025 | 0.00641 | -0.0402 | 109.5944
5.5 | 0.7558 | 0.00666 | -0.04 | 113.4835
6 | 0.8083 | 0.00695 | -0.0396 | 116.3022
6.5 | 0.8611 | 0.0072 | -0.0393 | 119.5972
7 | 0.9126 | 0.00752 | -0.0388 | 121.3564
8 | 1.0144 | 0.0082 | -0.0375 | 123.7073
8.5 | 1.0645 | 0.00854 | -0.0367 | 124.6487
9 | 1.1133 | 0.00895 | -0.0357 | 124.3911
9.5 | 1.1609 | 0.00941 | -0.0344 | 123.3688
10.5 | 1.2523 | 0.01032 | -0.0312 | 121.3469
11 | 1.2935 | 0.01074 | -0.0286 | 120.4376
11.5 | 1.3338 | 0.01125 | -0.026 | 118.56
12 | 1.3738 | 0.0118 | -0.0234 | 116.4237
12.5 | 1.4101 | 0.01262 | -0.0202 | 111.7353
13 | 1.4482 | 0.0133 | -0.0175 | 108.8872
13.5 | 1.4834 | 0.01419 | -0.0144 | 104.5384
14 | 1.5194 | 0.01495 | -0.0115 | 101.6321
14.5 | 1.5534 | 0.01583 | -0.0084 | 98.1301
15 | 1.5868 | 0.01674 | -0.0053 | 94.7909
15.5 | 1.6188 | 0.0177 | -0.0022 | 91.4576
16 | 1.6472 | 0.01887 | 0.0013 | 87.292
16.5 | 1.673 | 0.02018 | 0.005 | 82.9039
17 | 1.6967 | 0.02155 | 0.0088 | 78.7332
17.5 | 1.7163 | 0.02318 | 0.0128 | 74.0423
18 | 1.7339 | 0.02521 | 0.0165 | 68.7783
18.5 | 1.747 | 0.0276 | 0.0203 | 63.2971
19 | 1.7554 | 0.0305 | 0.0239 | 57.5541
19.5 | 1.758 | 0.03401 | 0.0273 | 51.6907
20 | 1.7508 | 0.03872 | 0.0304 | 45.2169

## 125. Re 14M Mach 0.25 (1)
BIGFOIL.COM POLAR EXPORT
NACA67-211
NACA67-211 |  |  |  | Cl Max: | 0.997 | at alpha= | 8.5 | deg
JavaFoil+Calcfoil stall+Eppler ext transition |  |  |  | L/D Max: | 141.126 | at alpha= | 7 | deg
Re: | 14000000 |  |  | Cd Min: | 0.00512 | at alpha= | 0.5 | deg
Mach: | 0.25 |  |  | Cl=0 at alpha= | -1.8064 | deg
|  |  |  | @ Cl=0.1, Cd= | 0.0052213
|  |  |  | @ Cl=0.4, Cd= | 0.0052141
|  |  |  | @ Cl=0.6, Cd= | 0.09202
alpha (deg) | Cl | Cd | Cm | Cl/Cd
-14.5 | -0.266 | 0.09989 | -0.011 | -2.66
-14 | -0.324 | 0.09644 | -0.011 | -3.355
-13.5 | -0.376 | 0.08936 | -0.012 | -4.207
-13 | -0.423 | 0.08621 | -0.012 | -4.903
-12.5 | -0.465 | 0.08108 | -0.013 | -5.732
-12 | -0.502 | 0.07421 | -0.014 | -6.762
-11.5 | -0.531 | 0.07065 | -0.014 | -7.52
-11 | -0.556 | 0.06366 | -0.015 | -8.74
-10.5 | -0.576 | 0.05688 | -0.017 | -10.128
-10 | -0.702 | 0.00993 | -0.028 | -70.693
-9.5 | -0.706 | 0.00901 | -0.03 | -78.385
-9 | -0.699 | 0.00846 | -0.031 | -82.634
-8.5 | -0.682 | 0.00804 | -0.032 | -84.864
-8 | -0.657 | 0.00766 | -0.033 | -85.779
-7.5 | -0.624 | 0.00601 | -0.034 | -103.735
-7 | -0.582 | 0.00624 | -0.035 | -93.271
-6.5 | -0.536 | 0.00599 | -0.036 | -89.497
-6 | -0.487 | 0.00573 | -0.037 | -84.918
-5.5 | -0.435 | 0.00556 | -0.038 | -78.157
-5 | -0.38 | 0.00579 | -0.039 | -65.626
-4.5 | -0.323 | 0.00564 | -0.04 | -57.333
-4 | -0.265 | 0.00546 | -0.04 | -48.576
-3.5 | -0.206 | 0.00527 | -0.041 | -39.101
-3 | -0.146 | 0.00529 | -0.042 | -27.582
-2.5 | -0.085 | 0.00528 | -0.043 | -16.108
-2 | -0.024 | 0.00538 | -0.044 | -4.445
-1.5 | 0.038 | 0.00518 | -0.045 | 7.251
-1 | 0.099 | 0.00522 | -0.046 | 19.023
-0.5 | 0.161 | 0.0053 | -0.047 | 30.34
0 | 0.223 | 0.00528 | -0.048 | 42.141
0.5 | 0.284 | 0.00512 | -0.049 | 55.561
1 | 0.345 | 0.00516 | -0.05 | 66.818
1.5 | 0.406 | 0.00522 | -0.051 | 77.758
2 | 0.466 | 0.0056 | -0.052 | 83.319
2.5 | 0.526 | 0.00599 | -0.053 | 87.872
3 | 0.585 | 0.0061 | -0.054 | 95.957
3.5 | 0.643 | 0.00629 | -0.055 | 102.19
4 | 0.699 | 0.00655 | -0.056 | 106.714
4.5 | 0.754 | 0.00682 | -0.057 | 110.556
5 | 0.806 | 0.0064 | -0.057 | 125.938
5.5 | 0.852 | 0.00663 | -0.058 | 128.608
6 | 0.894 | 0.00691 | -0.059 | 129.464
6.5 | 0.93 | 0.00724 | -0.06 | 128.477
7 | 0.96 | 0.0068 | -0.061 | 141.126
7.5 | 0.981 | 0.00926 | -0.062 | 105.975
8 | 0.994 | 0.00975 | -0.063 | 101.982
8.5 | 0.997 | 0.01031 | -0.063 | 96.709
9 | 0.99 | 0.01088 | -0.064 | 91.004
9.5 | 0.972 | 0.01151 | -0.065 | 84.452
10 | 0.942 | 0.0126 | -0.066 | 74.744
10.5 | 0.758 | 0.05517 | -0.045 | 13.74
11 | 0.707 | 0.0659 | -0.039 | 10.733
11.5 | 0.661 | 0.0707 | -0.039 | 9.347
12 | 0.608 | 0.07562 | -0.038 | 8.046
12.5 | 0.551 | 0.08028 | -0.039 | 6.868
13 | 0.489 | 0.08603 | -0.038 | 5.679
13.5 | 0.422 | 0.09202 | -0.038 | 4.583

## 126. Re 14M Mach 0.25 (2)
BIGFOIL.COM POLAR EXPORT
NACA67-211
NACA67-211 |  |  |  | Cl Max: | 1.564 | at alpha= | 15 | deg
XFOIL ncrit=9 |  |  |  | L/D Max: | 122.424 | at alpha= | 8 | deg
Re: | 14000000 |  |  | Cd Min: | 0.20644 | at alpha= | -19.5 | deg
Mach: | 0.25 |  |  | Cl=0 at alpha= | -1.8374 | deg
|  |  |  | @ Cl=0.1, Cd= | 0.004177
|  |  |  | @ Cl=0.4, Cd= | 0.0050897
|  |  |  | @ Cl=0.6, Cd= | 0.0059324
alpha (deg) | Cl | Cd | Cm | Cl/Cd
-19.5 | -0.6714 | 0.20644 | 0.0028 | -3.2523
-19 | -0.6456 | 0.19989 | -0.0037 | -3.2298
-18.5 | -0.6251 | 0.19116 | -0.0108 | -3.27
-18 | -0.721 | 0.15222 | -0.0298 | -4.7366
-17.5 | -1.1143 | 0.07697 | -0.0745 | -14.4771
-17 | -1.1675 | 0.0532 | -0.0979 | -21.9455
-16.5 | -1.1948 | 0.03908 | -0.1126 | -30.5732
-15.5 | -1.2704 | 0.02529 | -0.1061 | -50.2333
-15 | -1.2775 | 0.02212 | -0.0986 | -57.7532
-14.5 | -1.2832 | 0.01904 | -0.0901 | -67.395
-14 | -1.2646 | 0.01731 | -0.0833 | -73.056
-13.5 | -1.252 | 0.01527 | -0.0752 | -81.9908
-13 | -1.2224 | 0.01385 | -0.0691 | -88.2599
-12.5 | -1.1793 | 0.01277 | -0.0653 | -92.3493
-12 | -1.13 | 0.01202 | -0.0625 | -94.01
-11.5 | -1.0812 | 0.01117 | -0.0597 | -96.795
-11 | -1.0289 | 0.01057 | -0.0576 | -97.3415
-10.5 | -0.9764 | 0.00992 | -0.0557 | -98.4274
-10 | -0.9246 | 0.00919 | -0.0537 | -100.6094
-9.5 | -0.8727 | 0.00849 | -0.0519 | -102.7915
-9 | -0.8182 | 0.00801 | -0.0506 | -102.1473
-8.5 | -0.7625 | 0.0076 | -0.0496 | -100.3289
-8 | -0.706 | 0.00727 | -0.049 | -97.1114
-7.5 | -0.6499 | 0.00693 | -0.0483 | -93.7807
-7 | -0.5928 | 0.00667 | -0.0479 | -88.8756
-6.5 | -0.537 | 0.00633 | -0.0473 | -84.8341
-6 | -0.4808 | 0.00601 | -0.0469 | -80
-5.5 | -0.4236 | 0.00574 | -0.0468 | -73.7979
-5 | -0.3658 | 0.00551 | -0.0469 | -66.3884
-4.5 | -0.3078 | 0.00531 | -0.047 | -57.9661
-4 | -0.2504 | 0.00509 | -0.0471 | -49.1945
-3.5 | -0.1931 | 0.00492 | -0.0472 | -39.248
-3 | -0.1349 | 0.00473 | -0.0476 | -28.5201
-2.5 | -0.0771 | 0.00459 | -0.0478 | -16.7974
-2 | -0.0187 | 0.00445 | -0.0483 | -4.2022
-1.5 | 0.0388 | 0.0043 | -0.0486 | 9.0233
-1 | 0.0927 | 0.00412 | -0.0482 | 22.5
-0.5 | 0.1388 | 0.00448 | -0.0463 | 30.9821
0 | 0.1852 | 0.00484 | -0.0445 | 38.2645
0.5 | 0.2298 | 0.00502 | -0.0425 | 45.7769
1 | 0.2798 | 0.00473 | -0.0417 | 59.1543
1.5 | 0.3332 | 0.00465 | -0.0414 | 71.6559
2 | 0.3864 | 0.00501 | -0.0409 | 77.1257
2.5 | 0.441 | 0.00533 | -0.0405 | 82.7392
3 | 0.4969 | 0.00555 | -0.0404 | 89.5315
3.5 | 0.5534 | 0.00574 | -0.0403 | 96.4111
4 | 0.6091 | 0.00597 | -0.0401 | 102.0268
4.5 | 0.6642 | 0.00624 | -0.0397 | 106.4423
5 | 0.7192 | 0.00651 | -0.0392 | 110.4762
5.5 | 0.7737 | 0.00681 | -0.0386 | 113.6123
6 | 0.8284 | 0.0071 | -0.0379 | 116.6761
6.5 | 0.8823 | 0.00741 | -0.0371 | 119.0688
7 | 0.9352 | 0.00778 | -0.0359 | 120.2057
7.5 | 0.9881 | 0.00814 | -0.0347 | 121.3882
8 | 1.0406 | 0.0085 | -0.0334 | 122.4235
8.5 | 1.0915 | 0.00896 | -0.0316 | 121.8192
9 | 1.1398 | 0.0095 | -0.0293 | 119.9789
9.5 | 1.1851 | 0.00995 | -0.0262 | 119.1055
10 | 1.2301 | 0.01047 | -0.0231 | 117.4881
10.5 | 1.2746 | 0.01108 | -0.0198 | 115.0361
11 | 1.3179 | 0.01179 | -0.0164 | 111.7812
12 | 1.4007 | 0.01359 | -0.0088 | 103.0684
12.5 | 1.4372 | 0.01486 | -0.0043 | 96.716
13 | 1.4752 | 0.01596 | -0.0001 | 92.4311
13.5 | 1.5084 | 0.0174 | 0.0047 | 86.6897
14 | 1.5374 | 0.01905 | 0.0099 | 80.7034
14.5 | 1.5558 | 0.02139 | 0.016 | 72.7349
15 | 1.564 | 0.0244 | 0.0227 | 64.0984
15.5 | 1.5597 | 0.02824 | 0.0296 | 55.2302
16 | 1.541 | 0.03326 | 0.0362 | 46.3319
16.5 | 1.5079 | 0.03966 | 0.0419 | 38.0207
18.5 | 1.3438 | 0.08857 | 0.0235 | 15.1722
19 | 1.2939 | 0.10855 | 0.0095 | 11.9199
19.5 | 1.0334 | 0.17105 | -0.0335 | 6.0415
20 | 0.9646 | 0.19912 | -0.0512 | 4.8443

## 127. Re 14M Mach 0.50 (1)
BIGFOIL.COM POLAR EXPORT
NACA67-211
NACA67-211 |  |  |  | Cl Max: | 1.168 | at alpha= | 20 | deg
JavaFoil+Calcfoil stall+Eppler ext transition |  |  |  | L/D Max: | 132.404 | at alpha= | 4 | deg
Re: | 14000000 |  |  | Cd Min: | 0.00485 | at alpha= | -4 | deg
Mach: | 0.5 |  |  | Cl=0 at alpha= | -1.8043 | deg
|  |  |  | @ Cl=0.1, Cd= | 0.0050281
|  |  |  | @ Cl=0.4, Cd= | 0.0053865
|  |  |  | @ Cl=0.6, Cd= | 0.0057037
alpha (deg) | Cl | Cd | Cm | Cl/Cd
-20 | -0.983 | 0.16288 | -0.007 | -6.032
-19.5 | -0.961 | 0.14653 | -0.008 | -6.555
-19 | -0.935 | 0.13844 | -0.009 | -6.753
-18.5 | -0.906 | 0.13701 | -0.009 | -6.611
-18 | -0.878 | 0.12886 | -0.009 | -6.816
-17.5 | -0.853 | 0.12188 | -0.01 | -6.996
-17 | -0.828 | 0.11398 | -0.011 | -7.261
-16.5 | -0.799 | 0.11581 | -0.011 | -6.897
-16 | -0.772 | 0.10821 | -0.012 | -7.138
-15.5 | -0.745 | 0.10359 | -0.012 | -7.195
-15 | -0.725 | 0.09033 | -0.014 | -8.025
-14.5 | -0.708 | 0.07665 | -0.016 | -9.233
-14 | -0.777 | 0.02028 | -0.023 | -38.33
-13.5 | -0.635 | 0.09151 | -0.014 | -6.944
-13 | -0.607 | 0.11441 | -0.013 | -5.303
-12.5 | -0.585 | 0.07571 | -0.016 | -7.726
-12 | -0.565 | 0.06478 | -0.018 | -8.72
-11.5 | -0.605 | 0.02163 | -0.027 | -27.957
-11 | -0.605 | 0.01201 | -0.03 | -50.393
-10.5 | -0.472 | 0.06769 | -0.016 | -6.978
-10 | -0.447 | 0.06069 | -0.018 | -7.362
-9.5 | -0.423 | 0.05327 | -0.02 | -7.942
-9 | -0.477 | 0.01008 | -0.034 | -47.303
-8.5 | -0.363 | 0.05692 | -0.017 | -6.385
-8 | -0.337 | 0.05009 | -0.019 | -6.731
-7.5 | -0.313 | 0.04335 | -0.022 | -7.219
-7 | -0.347 | 0.00823 | -0.038 | -42.222
-6.5 | -0.492 | 0.0077 | -0.04 | -63.802
-6 | -0.492 | 0.00726 | -0.041 | -67.755
-5.5 | -0.458 | 0.00683 | -0.042 | -67.013
-5 | -0.41 | 0.00652 | -0.043 | -62.895
-4.5 | -0.354 | 0.00627 | -0.044 | -56.426
-4 | -0.293 | 0.00485 | -0.045 | -60.358
-3.5 | -0.228 | 0.0051 | -0.046 | -44.822
-3 | -0.162 | 0.00493 | -0.047 | -32.884
-2.5 | -0.095 | 0.00504 | -0.048 | -18.799
-2 | -0.027 | 0.00513 | -0.05 | -5.199
-1.5 | 0.042 | 0.00486 | -0.051 | 8.623
-1 | 0.111 | 0.00506 | -0.052 | 21.925
-0.5 | 0.18 | 0.00514 | -0.053 | 34.944
0 | 0.249 | 0.00511 | -0.054 | 48.686
0.5 | 0.317 | 0.00531 | -0.055 | 59.762
1 | 0.385 | 0.00536 | -0.056 | 71.781
1.5 | 0.453 | 0.00548 | -0.057 | 82.708
2 | 0.52 | 0.00554 | -0.058 | 93.936
2.5 | 0.586 | 0.00566 | -0.059 | 103.52
3 | 0.65 | 0.00586 | -0.06 | 110.846
3.5 | 0.712 | 0.00615 | -0.061 | 115.75
4 | 0.77 | 0.00581 | -0.062 | 132.404
4.5 | 0.822 | 0.00793 | -0.063 | 103.734
5 | 0.867 | 0.00842 | -0.064 | 102.962
5.5 | 0.887 | 0.00891 | -0.065 | 99.527
6 | 0.863 | 0.00965 | -0.066 | 89.504
6.5 | 0.452 | 0.04172 | -0.037 | 10.825
7 | 0.587 | 0.01069 | -0.068 | 54.9
7.5 | 0.618 | 0.01163 | -0.069 | 53.111
8 | 0.531 | 0.05129 | -0.037 | 10.352
8.5 | 0.557 | 0.05517 | -0.037 | 10.1
9 | 0.714 | 0.01313 | -0.071 | 54.353
9.5 | 0.621 | 0.05375 | -0.047 | 11.555
10 | 0.637 | 0.06603 | -0.039 | 9.65
10.5 | 0.81 | 0.01426 | -0.074 | 56.792
11 | 0.839 | 0.01553 | -0.075 | 54.032
11.5 | 0.846 | 0.02149 | -0.073 | 39.353
12 | 0.749 | 0.07569 | -0.046 | 9.893
12.5 | 0.771 | 0.08388 | -0.044 | 9.196
13 | 0.959 | 0.0189 | -0.078 | 50.734
13.5 | 0.965 | 0.02535 | -0.076 | 38.067
14 | 0.863 | 0.08498 | -0.053 | 10.149
14.5 | 0.882 | 0.09606 | -0.05 | 9.18
15 | 0.907 | 0.10399 | -0.05 | 8.724
15.5 | 0.932 | 0.10565 | -0.05 | 8.822
16 | 0.956 | 0.11403 | -0.05 | 8.387
16.5 | 0.985 | 0.11858 | -0.052 | 8.308
17 | 1.015 | 0.12085 | -0.054 | 8.399
17.5 | 1.041 | 0.12698 | -0.055 | 8.199
18 | 1.059 | 0.14586 | -0.052 | 7.262
18.5 | 1.087 | 0.15297 | -0.054 | 7.104
19 | 1.113 | 0.15404 | -0.055 | 7.226
19.5 | 1.142 | 0.15965 | -0.057 | 7.152
20 | 1.168 | 0.16376 | -0.058 | 7.134

## 128. Re 14M Mach 0.50 (2)
BIGFOIL.COM POLAR EXPORT
NACA67-211
NACA67-211 |  |  |  | Cl Max: | 1.0402 | at alpha= | 8 | deg
XFOIL ncrit=9 |  |  |  | L/D Max: | 111.779 | at alpha= | 6 | deg
Re: | 14000000 |  |  | Cd Min: | 0.24593 | at alpha= | -20 | deg
Mach: | 0.5 |  |  | Cl=0 at alpha= | -1.8894 | deg
|  |  |  | @ Cl=0.1, Cd= | 0.0041798
|  |  |  | @ Cl=0.4, Cd= | 0.0051281
|  |  |  | @ Cl=0.6, Cd= | 0.0061218
alpha (deg) | Cl | Cd | Cm | Cl/Cd
-20 | -0.6871 | 0.24593 | 0.0088 | -2.7939
-19.5 | -0.6663 | 0.23951 | 0.0045 | -2.7819
-19 | -0.6329 | 0.22797 | -0.0058 | -2.7762
-18.5 | -0.598 | 0.2176 | -0.016 | -2.7482
-18 | -0.5699 | 0.20471 | -0.0262 | -2.7839
-17 | -0.511 | 0.18518 | -0.0436 | -2.7595
-16.5 | -0.4914 | 0.17878 | -0.0471 | -2.7486
-15.5 | -0.4694 | 0.15938 | -0.0562 | -2.9452
-15 | -0.456 | 0.15097 | -0.0604 | -3.0205
-14.5 | -0.447 | 0.14137 | -0.0654 | -3.1619
-14 | -0.4347 | 0.13312 | -0.0698 | -3.2655
-13.5 | -0.4236 | 0.12477 | -0.0742 | -3.395
-13 | -0.4225 | 0.11456 | -0.0795 | -3.688
-12 | -0.4038 | 0.09892 | -0.0878 | -4.0821
-11.5 | -0.4351 | 0.08476 | -0.0955 | -5.1333
-11 | -0.4255 | 0.0778 | -0.0993 | -5.4692
-10.5 | -0.4545 | 0.06517 | -0.1071 | -6.9741
-10 | -0.471 | 0.05276 | -0.1181 | -8.9272
-9.5 | -0.5115 | 0.04343 | -0.1206 | -11.7776
-9 | -0.5411 | 0.03738 | -0.1163 | -14.4757
-8.5 | -0.5822 | 0.03201 | -0.1063 | -18.1881
-8 | -0.6086 | 0.02648 | -0.0954 | -22.9834
-7.5 | -0.6227 | 0.01995 | -0.0853 | -31.213
-7 | -0.636 | 0.01183 | -0.0744 | -53.7616
-6.5 | -0.5946 | 0.00818 | -0.0683 | -72.6895
-6 | -0.5381 | 0.00687 | -0.0639 | -78.3261
-5.5 | -0.4736 | 0.00632 | -0.0612 | -74.9367
-5 | -0.4082 | 0.00591 | -0.0593 | -69.0694
-4.5 | -0.3423 | 0.00561 | -0.058 | -61.016
-4 | -0.2762 | 0.00537 | -0.0571 | -51.4339
-3.5 | -0.2109 | 0.00514 | -0.0565 | -41.0311
-3 | -0.1452 | 0.00491 | -0.0562 | -29.5723
-2.5 | -0.0796 | 0.0047 | -0.0561 | -16.9362
-2 | -0.0144 | 0.00456 | -0.0561 | -3.1579
-1.5 | 0.0507 | 0.00441 | -0.0562 | 11.4966
-1 | 0.1128 | 0.00412 | -0.0559 | 27.3786
-0.5 | 0.1653 | 0.00425 | -0.0536 | 38.8941
0 | 0.207 | 0.0048 | -0.0493 | 43.125
0.5 | 0.2496 | 0.00498 | -0.0455 | 50.1205
1 | 0.3 | 0.00475 | -0.0433 | 63.1579
1.5 | 0.3564 | 0.00482 | -0.0419 | 73.9419
2 | 0.413 | 0.00522 | -0.0403 | 79.1188
2.5 | 0.471 | 0.00559 | -0.0388 | 84.2576
3 | 0.5324 | 0.00584 | -0.0377 | 91.1644
3.5 | 0.5936 | 0.00609 | -0.0364 | 97.4713
4 | 0.6539 | 0.00639 | -0.0347 | 102.3318
4.5 | 0.7106 | 0.00669 | -0.0319 | 106.2182
5 | 0.7657 | 0.00703 | -0.0284 | 108.9189
5.5 | 0.8222 | 0.00742 | -0.0249 | 110.8086
6 | 0.8797 | 0.00787 | -0.0212 | 111.7789
6.5 | 0.9354 | 0.00849 | -0.0166 | 110.1767
7 | 0.9878 | 0.00943 | -0.0109 | 104.7508
7.5 | 1.0262 | 0.01216 | -0.0031 | 84.3914
8 | 1.0402 | 0.02016 | 0.005 | 51.5972
9 | 0.9783 | 0.03263 | 0.0298 | 29.9816
9.5 | 0.9385 | 0.03931 | 0.0385 | 23.8743
10 | 0.8958 | 0.04719 | 0.0432 | 18.9828
10.5 | 0.8582 | 0.05633 | 0.0429 | 15.2352
11 | 0.8257 | 0.06803 | 0.0363 | 12.1373
11.5 | 0.8114 | 0.08381 | 0.0236 | 9.6814
12 | 0.7995 | 0.09702 | 0.0146 | 8.2406
12.5 | 0.7836 | 0.11067 | 0.0058 | 7.0805
13 | 0.7747 | 0.12342 | -0.0021 | 6.2769

## 129. Re 16M Mach 0.00 (1)
BIGFOIL.COM POLAR EXPORT
NACA67-211
NACA67-211 |  |  |  | Cl Max: | 1.057 | at alpha= | 10 | deg
JavaFoil+Calcfoil stall+Eppler ext transition |  |  |  | L/D Max: | 135.057 | at alpha= | 6.5 | deg
Re: | 16000000 |  |  | Cd Min: | 0.00533 | at alpha= | -4 | deg
Mach: | 0 |  |  | Cl=0 at alpha= | -1.8051 | deg
|  |  |  | @ Cl=0.1, Cd= | 0.0053907
|  |  |  | @ Cl=0.4, Cd= | 0.0055425
|  |  |  | @ Cl=0.6, Cd= | 0.0060518
alpha (deg) | Cl | Cd | Cm | Cl/Cd
-16 | -0.551 | 0.11092 | -0.009 | -4.967
-15.5 | -0.569 | 0.10587 | -0.01 | -5.373
-15 | -0.587 | 0.0985 | -0.01 | -5.956
-14.5 | -0.603 | 0.09315 | -0.011 | -6.469
-14 | -0.618 | 0.08647 | -0.012 | -7.15
-13.5 | -0.629 | 0.08389 | -0.012 | -7.498
-13 | -0.639 | 0.07909 | -0.013 | -8.081
-12.5 | -0.649 | 0.07261 | -0.014 | -8.932
-12 | -0.657 | 0.06475 | -0.015 | -10.151
-11.5 | -0.786 | 0.01073 | -0.025 | -73.299
-11 | -0.787 | 0.00963 | -0.026 | -81.778
-10.5 | -0.78 | 0.00901 | -0.027 | -86.534
-10 | -0.767 | 0.00857 | -0.028 | -89.423
-9.5 | -0.748 | 0.00817 | -0.029 | -91.598
-9 | -0.724 | 0.00777 | -0.03 | -93.132
-8.5 | -0.694 | 0.00614 | -0.031 | -113.104
-8 | -0.66 | 0.00645 | -0.032 | -102.229
-7.5 | -0.62 | 0.00617 | -0.033 | -100.49
-7 | -0.575 | 0.00591 | -0.034 | -97.18
-6.5 | -0.527 | 0.0061 | -0.034 | -86.309
-6 | -0.477 | 0.00594 | -0.035 | -80.24
-5.5 | -0.424 | 0.00575 | -0.036 | -73.743
-5 | -0.37 | 0.00553 | -0.037 | -66.843
-4.5 | -0.314 | 0.00543 | -0.038 | -57.891
-4 | -0.258 | 0.00533 | -0.039 | -48.29
-3.5 | -0.2 | 0.00534 | -0.04 | -37.4
-3 | -0.141 | 0.00538 | -0.041 | -26.276
-2.5 | -0.082 | 0.0055 | -0.042 | -15
-2 | -0.023 | 0.00558 | -0.043 | -4.151
-1.5 | 0.036 | 0.00545 | -0.044 | 6.675
-1 | 0.096 | 0.00539 | -0.045 | 17.826
-0.5 | 0.156 | 0.0054 | -0.046 | 28.853
0 | 0.216 | 0.00547 | -0.047 | 39.391
0.5 | 0.275 | 0.00554 | -0.048 | 49.648
1 | 0.334 | 0.00573 | -0.049 | 58.297
1.5 | 0.393 | 0.00552 | -0.049 | 71.325
2 | 0.452 | 0.00571 | -0.05 | 79.157
2.5 | 0.51 | 0.00599 | -0.051 | 85.175
3 | 0.567 | 0.00604 | -0.052 | 93.845
3.5 | 0.623 | 0.00606 | -0.053 | 102.82
4 | 0.679 | 0.00625 | -0.054 | 108.659
4.5 | 0.733 | 0.00655 | -0.055 | 111.782
5 | 0.785 | 0.00676 | -0.056 | 116.058
5.5 | 0.833 | 0.00698 | -0.057 | 119.251
6 | 0.877 | 0.00653 | -0.057 | 134.428
6.5 | 0.918 | 0.0068 | -0.058 | 135.057
7 | 0.954 | 0.00707 | -0.059 | 134.849
7.5 | 0.985 | 0.00735 | -0.06 | 134.024
8 | 1.011 | 0.00768 | -0.061 | 131.708
8.5 | 1.032 | 0.00945 | -0.062 | 109.195
9 | 1.046 | 0.00994 | -0.062 | 105.205
9.5 | 1.055 | 0.01042 | -0.063 | 101.185
10 | 1.057 | 0.01095 | -0.064 | 96.553
10.5 | 1.054 | 0.01154 | -0.065 | 91.353
11 | 1.045 | 0.01228 | -0.065 | 85.058
11.5 | 1.032 | 0.01281 | -0.066 | 80.562
12 | 1.012 | 0.01372 | -0.066 | 73.807
12.5 | 0.989 | 0.01482 | -0.067 | 66.737
13 | 0.95 | 0.018 | -0.066 | 52.809
13.5 | 0.785 | 0.08016 | -0.043 | 9.796
14 | 0.759 | 0.08726 | -0.042 | 8.699
14.5 | 0.727 | 0.09432 | -0.041 | 7.71
15 | 0.695 | 0.10044 | -0.04 | 6.917

## 130. Re 16M Mach 0.00 (2)
BIGFOIL.COM POLAR EXPORT
NACA67-211
NACA67-211 |  |  |  | Cl Max: | 1.8003 | at alpha= | 20 | deg
XFOIL ncrit=9 |  |  |  | L/D Max: | 128.442 | at alpha= | 8.5 | deg
Re: | 16000000 |  |  | Cd Min: | 0.03213 | at alpha= | 20 | deg
Mach: | 0 |  |  | Cl=0 at alpha= | -1.8154 | deg
|  |  |  | @ Cl=0.1, Cd= | 0.0045712
|  |  |  | @ Cl=0.4, Cd= | 0.005034
|  |  |  | @ Cl=0.6, Cd= | 0.0057806
alpha (deg) | Cl | Cd | Cm | Cl/Cd
-19.5 | -1.6329 | 0.0239 | -0.0725 | -68.3222
-19 | -1.587 | 0.02185 | -0.0756 | -72.6316
-18.5 | -1.5355 | 0.01992 | -0.0793 | -77.0833
-18 | -1.5012 | 0.01858 | -0.0787 | -80.7966
-17.5 | -1.4811 | 0.0174 | -0.0745 | -85.1207
-17 | -1.4558 | 0.01645 | -0.0708 | -88.4985
-16.5 | -1.4291 | 0.01555 | -0.0671 | -91.9035
-16 | -1.4025 | 0.01462 | -0.0632 | -95.9302
-15.5 | -1.3764 | 0.01368 | -0.059 | -100.614
-15 | -1.3491 | 0.01295 | -0.0545 | -104.1776
-14.5 | -1.3121 | 0.01229 | -0.052 | -106.7616
-14 | -1.2705 | 0.01171 | -0.0502 | -108.497
-13.5 | -1.2266 | 0.01117 | -0.0489 | -109.812
-13 | -1.1814 | 0.01067 | -0.0476 | -110.7216
-12.5 | -1.1347 | 0.0102 | -0.0467 | -111.2451
-12 | -1.0867 | 0.00978 | -0.0459 | -111.1145
-11.5 | -1.0385 | 0.00934 | -0.0452 | -111.1884
-11 | -0.9889 | 0.00893 | -0.0446 | -110.7391
-10.5 | -0.9395 | 0.00847 | -0.0441 | -110.9209
-10 | -0.8897 | 0.00802 | -0.0435 | -110.9352
-9.5 | -0.839 | 0.00762 | -0.0431 | -110.105
-9 | -0.7867 | 0.00731 | -0.043 | -107.6197
-8.5 | -0.7337 | 0.00703 | -0.043 | -104.367
-8 | -0.6803 | 0.00677 | -0.043 | -100.4874
-7.5 | -0.6269 | 0.0065 | -0.043 | -96.4462
-7 | -0.5729 | 0.00627 | -0.0432 | -91.3716
-6.5 | -0.5191 | 0.00601 | -0.0432 | -86.3727
-6 | -0.4651 | 0.00571 | -0.0433 | -81.4536
-5.5 | -0.4101 | 0.00549 | -0.0436 | -74.6995
-5 | -0.3545 | 0.0053 | -0.0439 | -66.8868
-4.5 | -0.2991 | 0.00512 | -0.0443 | -58.418
-4 | -0.244 | 0.00495 | -0.0445 | -49.2929
-3.5 | -0.1881 | 0.00476 | -0.045 | -39.5168
-3 | -0.1324 | 0.00461 | -0.0453 | -28.7202
-2.5 | -0.0762 | 0.00446 | -0.0458 | -17.0852
-2 | -0.0202 | 0.00436 | -0.0462 | -4.633
-1.5 | 0.0345 | 0.00429 | -0.0463 | 8.042
-0.5 | 0.13 | 0.0047 | -0.044 | 27.6596
0 | 0.1766 | 0.00505 | -0.0426 | 34.9703
0.5 | 0.2242 | 0.00517 | -0.0416 | 43.3656
1.5 | 0.3261 | 0.00472 | -0.041 | 69.089
2.5 | 0.432 | 0.00517 | -0.0407 | 83.559
3 | 0.4863 | 0.00538 | -0.0408 | 90.3903
3.5 | 0.5411 | 0.00555 | -0.041 | 97.4955
4 | 0.5952 | 0.00576 | -0.041 | 103.3333
4.5 | 0.6488 | 0.00599 | -0.041 | 108.3139
5 | 0.702 | 0.00625 | -0.0409 | 112.32
5.5 | 0.7551 | 0.0065 | -0.0407 | 116.1692
6 | 0.8077 | 0.00677 | -0.0405 | 119.3058
6.5 | 0.8602 | 0.00702 | -0.0403 | 122.5356
7 | 0.9116 | 0.00733 | -0.0399 | 124.3656
7.5 | 0.9625 | 0.00766 | -0.0394 | 125.6527
8 | 1.0134 | 0.00795 | -0.039 | 127.4717
8.5 | 1.0635 | 0.00828 | -0.0384 | 128.442
9.5 | 1.1599 | 0.00912 | -0.0365 | 127.182
10 | 1.2071 | 0.00954 | -0.0354 | 126.5304
10.5 | 1.2536 | 0.00996 | -0.0342 | 125.8635
11 | 1.2976 | 0.01036 | -0.0325 | 125.251
11.5 | 1.3372 | 0.0108 | -0.0299 | 123.8148
12 | 1.3762 | 0.01131 | -0.0273 | 121.6799
12.5 | 1.4123 | 0.01205 | -0.0243 | 117.2033
13 | 1.4501 | 0.01266 | -0.0217 | 114.5419
13.5 | 1.4856 | 0.01341 | -0.0189 | 110.783
14 | 1.5222 | 0.01409 | -0.0163 | 108.0341
14.5 | 1.5568 | 0.01484 | -0.0135 | 104.9057
15 | 1.5903 | 0.01564 | -0.0107 | 101.6816
15.5 | 1.6229 | 0.01648 | -0.0079 | 98.4769
16 | 1.6534 | 0.01746 | -0.0048 | 94.6964
16.5 | 1.6813 | 0.01855 | -0.0016 | 90.6361
17 | 1.7078 | 0.0197 | 0.0017 | 86.6904
17.5 | 1.7295 | 0.02096 | 0.0056 | 82.5143
18 | 1.7517 | 0.02245 | 0.0089 | 78.0267
18.5 | 1.7712 | 0.02422 | 0.0122 | 73.1296
19 | 1.7869 | 0.02631 | 0.0155 | 67.9171
19.5 | 1.7974 | 0.02883 | 0.019 | 62.3448
20 | 1.8003 | 0.03213 | 0.0225 | 56.0317

## 131. Re 16M Mach 0.10 (1)
BIGFOIL.COM POLAR EXPORT
NACA67-211
NACA67-211 |  |  |  | Cl Max: | 1.046 | at alpha= | 9.5 | deg
JavaFoil+Calcfoil stall+Eppler ext transition |  |  |  | L/D Max: | 144.78 | at alpha= | 8 | deg
Re: | 16000000 |  |  | Cd Min: | 0.00532 | at alpha= | -4 | deg
Mach: | 0.1 |  |  | Cl=0 at alpha= | -1.8083 | deg
|  |  |  | @ Cl=0.1, Cd= | 0.00537
|  |  |  | @ Cl=0.4, Cd= | 0.005561
|  |  |  | @ Cl=0.6, Cd= | 0.0060454
alpha (deg) | Cl | Cd | Cm | Cl/Cd
-16 | -0.509 | 0.11141 | -0.009 | -4.57
-15.5 | -0.53 | 0.10677 | -0.01 | -4.967
-15 | -0.551 | 0.1002 | -0.01 | -5.496
-14.5 | -0.571 | 0.0939 | -0.011 | -6.076
-14 | -0.588 | 0.08941 | -0.011 | -6.577
-13.5 | -0.604 | 0.08452 | -0.012 | -7.143
-13 | -0.617 | 0.08005 | -0.012 | -7.708
-12.5 | -0.629 | 0.07455 | -0.013 | -8.431
-12 | -0.637 | 0.06893 | -0.014 | -9.245
-11.5 | -0.764 | 0.01192 | -0.025 | -64.111
-11 | -0.774 | 0.00991 | -0.026 | -78.172
-10.5 | -0.771 | 0.00915 | -0.027 | -84.304
-10 | -0.761 | 0.00866 | -0.028 | -87.79
-9.5 | -0.744 | 0.00823 | -0.029 | -90.36
-9 | -0.722 | 0.00784 | -0.03 | -92.072
-8.5 | -0.693 | 0.00621 | -0.031 | -111.639
-8 | -0.66 | 0.0065 | -0.032 | -101.592
-7.5 | -0.621 | 0.00621 | -0.033 | -100.001
-7 | -0.576 | 0.00591 | -0.034 | -97.541
-6.5 | -0.529 | 0.00616 | -0.035 | -85.734
-6 | -0.478 | 0.006 | -0.036 | -79.763
-5.5 | -0.426 | 0.00574 | -0.037 | -74.213
-5 | -0.371 | 0.00563 | -0.038 | -65.963
-4.5 | -0.316 | 0.0054 | -0.038 | -58.443
-4 | -0.259 | 0.00532 | -0.039 | -48.654
-3.5 | -0.201 | 0.00533 | -0.04 | -37.692
-3 | -0.142 | 0.00535 | -0.041 | -26.578
-2.5 | -0.083 | 0.0055 | -0.042 | -15.065
-2 | -0.023 | 0.00556 | -0.043 | -4.186
-1.5 | 0.037 | 0.00545 | -0.044 | 6.712
-1 | 0.097 | 0.00537 | -0.045 | 17.998
-0.5 | 0.157 | 0.00537 | -0.046 | 29.129
0 | 0.217 | 0.00548 | -0.047 | 39.52
0.5 | 0.277 | 0.00552 | -0.048 | 50.126
1 | 0.336 | 0.00571 | -0.049 | 58.816
1.5 | 0.395 | 0.00555 | -0.05 | 71.193
2 | 0.454 | 0.00568 | -0.051 | 79.921
2.5 | 0.512 | 0.00599 | -0.051 | 85.551
3 | 0.57 | 0.00604 | -0.052 | 94.29
3.5 | 0.626 | 0.00605 | -0.053 | 103.596
4 | 0.682 | 0.00634 | -0.054 | 107.589
4.5 | 0.736 | 0.00654 | -0.055 | 112.469
5 | 0.788 | 0.00676 | -0.056 | 116.65
5.5 | 0.836 | 0.00702 | -0.057 | 119.091
6 | 0.88 | 0.00659 | -0.058 | 133.523
6.5 | 0.92 | 0.00687 | -0.059 | 134.007
7 | 0.955 | 0.00714 | -0.059 | 133.898
7.5 | 0.986 | 0.00745 | -0.06 | 132.31
8 | 1.01 | 0.00698 | -0.061 | 144.78
8.5 | 1.029 | 0.00954 | -0.062 | 107.827
9 | 1.041 | 0.01009 | -0.063 | 103.142
9.5 | 1.046 | 0.01056 | -0.063 | 99.113
10 | 1.046 | 0.01112 | -0.064 | 94.021
10.5 | 1.039 | 0.01175 | -0.065 | 88.37
11 | 1.025 | 0.0125 | -0.065 | 81.995
11.5 | 1.007 | 0.01312 | -0.066 | 76.775
12 | 0.981 | 0.01444 | -0.066 | 67.933
12.5 | 0.948 | 0.01634 | -0.067 | 58.037
13 | 0.797 | 0.0619 | -0.051 | 12.879
13.5 | 0.753 | 0.07823 | -0.045 | 9.626
14 | 0.718 | 0.09005 | -0.04 | 7.97
14.5 | 0.683 | 0.09661 | -0.04 | 7.066

## 132. Re 16M Mach 0.10 (2)
BIGFOIL.COM POLAR EXPORT
NACA67-211
NACA67-211 |  |  |  | Cl Max: | 1.7689 | at alpha= | 19.5 | deg
XFOIL ncrit=9 |  |  |  | L/D Max: | 128.012 | at alpha= | 8.5 | deg
Re: | 16000000 |  |  | Cd Min: | 0.03784 | at alpha= | 20 | deg
Mach: | 0.1 |  |  | Cl=0 at alpha= | -1.8176 | deg
|  |  |  | @ Cl=0.1, Cd= | 0.0045568
|  |  |  | @ Cl=0.4, Cd= | 0.0050102
|  |  |  | @ Cl=0.6, Cd= | 0.0057798
alpha (deg) | Cl | Cd | Cm | Cl/Cd
-6.5 | -0.5222 | 0.00604 | -0.0438 | -86.457
-6 | -0.4677 | 0.00574 | -0.0438 | -81.4808
-5.5 | -0.4124 | 0.0055 | -0.044 | -74.9818
-4.5 | -0.3006 | 0.00513 | -0.0447 | -58.5965
-4 | -0.2452 | 0.00496 | -0.0449 | -49.4355
-3.5 | -0.1889 | 0.00476 | -0.0453 | -39.6849
-3 | -0.133 | 0.00461 | -0.0456 | -28.8503
-2.5 | -0.0764 | 0.00447 | -0.0461 | -17.0917
-2 | -0.0201 | 0.00437 | -0.0465 | -4.5995
-1.5 | 0.035 | 0.00429 | -0.0466 | 8.1585
-1 | 0.0822 | 0.00448 | -0.0453 | 18.3482
-0.5 | 0.1309 | 0.00469 | -0.0442 | 27.9104
0 | 0.1776 | 0.00504 | -0.0428 | 35.2381
0.5 | 0.2251 | 0.00516 | -0.0417 | 43.624
1.5 | 0.3274 | 0.00471 | -0.0411 | 69.5117
2 | 0.3801 | 0.00491 | -0.0409 | 77.4134
2.5 | 0.4337 | 0.00518 | -0.0407 | 83.7259
3 | 0.4883 | 0.00539 | -0.0408 | 90.5937
3.5 | 0.5435 | 0.00556 | -0.041 | 97.7518
4 | 0.5978 | 0.00577 | -0.041 | 103.6049
4.5 | 0.6517 | 0.00601 | -0.0409 | 108.4359
5 | 0.7052 | 0.00626 | -0.0407 | 112.6518
5.5 | 0.7585 | 0.00653 | -0.0405 | 116.1562
6.5 | 0.8643 | 0.00706 | -0.04 | 122.4221
7 | 0.9159 | 0.00738 | -0.0395 | 124.1057
7.5 | 0.9673 | 0.0077 | -0.0389 | 125.6234
8 | 1.0186 | 0.008 | -0.0383 | 127.325
8.5 | 1.0689 | 0.00835 | -0.0376 | 128.012
9 | 1.1175 | 0.00879 | -0.0365 | 127.1331
9.5 | 1.1655 | 0.00923 | -0.0353 | 126.273
10 | 1.2134 | 0.00964 | -0.0341 | 125.8714
10.5 | 1.2599 | 0.01007 | -0.0327 | 125.1142
11 | 1.3018 | 0.01049 | -0.0303 | 124.0991
11.5 | 1.3416 | 0.01099 | -0.0275 | 122.0746
12.5 | 1.4168 | 0.01239 | -0.0214 | 114.3503
13 | 1.4553 | 0.01305 | -0.0187 | 111.5172
13.5 | 1.4924 | 0.01376 | -0.0159 | 108.4593
14 | 1.5287 | 0.01449 | -0.013 | 105.5003
14.5 | 1.5637 | 0.01532 | -0.01 | 102.0692
15 | 1.5975 | 0.01619 | -0.0069 | 98.672
15.5 | 1.6293 | 0.01714 | -0.0037 | 95.0583
16 | 1.6587 | 0.01825 | -0.0003 | 90.8877
16.5 | 1.6858 | 0.0195 | 0.0033 | 86.4513
17 | 1.7106 | 0.02085 | 0.0069 | 82.0432
17.5 | 1.7285 | 0.02255 | 0.0113 | 76.6519
18.5 | 1.7589 | 0.02682 | 0.0192 | 65.5817
19 | 1.7664 | 0.02971 | 0.0231 | 59.4547
19.5 | 1.7689 | 0.03317 | 0.0266 | 53.3283
20 | 1.7611 | 0.03784 | 0.0299 | 46.5407

## 133. Re 16M Mach 0.25 (1)
BIGFOIL.COM POLAR EXPORT
NACA67-211
NACA67-211 |  |  |  | Cl Max: | 0.998 | at alpha= | 8.5 | deg
JavaFoil+Calcfoil stall+Eppler ext transition |  |  |  | L/D Max: | 139.481 | at alpha= | 7.5 | deg
Re: | 16000000 |  |  | Cd Min: | 0.00534 | at alpha= | 1 | deg
Mach: | 0.25 |  |  | Cl=0 at alpha= | -1.8064 | deg
|  |  |  | @ Cl=0.1, Cd= | 0.00544
|  |  |  | @ Cl=0.4, Cd= | 0.0054211
|  |  |  | @ Cl=0.6, Cd= | 0.09082
alpha (deg) | Cl | Cd | Cm | Cl/Cd
-14.5 | -0.266 | 0.1001 | -0.011 | -2.653
-14 | -0.324 | 0.09598 | -0.011 | -3.372
-13.5 | -0.376 | 0.08892 | -0.012 | -4.23
-13 | -0.423 | 0.08479 | -0.012 | -4.986
-12.5 | -0.465 | 0.07973 | -0.013 | -5.83
-12 | -0.502 | 0.07345 | -0.014 | -6.837
-11.5 | -0.531 | 0.07006 | -0.014 | -7.586
-11 | -0.556 | 0.06417 | -0.015 | -8.662
-10.5 | -0.578 | 0.05565 | -0.018 | -10.379
-10 | -0.7 | 0.01001 | -0.028 | -69.956
-9.5 | -0.707 | 0.00878 | -0.03 | -80.532
-9 | -0.699 | 0.00829 | -0.031 | -84.321
-8.5 | -0.682 | 0.00788 | -0.032 | -86.627
-8 | -0.657 | 0.00749 | -0.033 | -87.794
-7.5 | -0.624 | 0.00591 | -0.034 | -105.548
-7 | -0.582 | 0.0061 | -0.035 | -95.353
-6.5 | -0.536 | 0.00587 | -0.036 | -91.39
-6 | -0.487 | 0.00564 | -0.037 | -86.334
-5.5 | -0.435 | 0.0059 | -0.038 | -73.729
-5 | -0.38 | 0.00569 | -0.039 | -66.84
-4.5 | -0.324 | 0.00547 | -0.04 | -59.131
-4 | -0.265 | 0.00543 | -0.04 | -48.858
-3.5 | -0.206 | 0.00543 | -0.041 | -37.949
-3 | -0.146 | 0.00535 | -0.042 | -27.265
-2.5 | -0.085 | 0.00554 | -0.043 | -15.364
-2 | -0.024 | 0.00562 | -0.044 | -4.249
-1.5 | 0.038 | 0.00545 | -0.045 | 6.893
-1 | 0.099 | 0.00544 | -0.046 | 18.242
-0.5 | 0.161 | 0.00544 | -0.047 | 29.544
0 | 0.223 | 0.00558 | -0.048 | 39.915
0.5 | 0.284 | 0.00558 | -0.049 | 50.958
1 | 0.345 | 0.00534 | -0.05 | 64.61
1.5 | 0.406 | 0.00543 | -0.051 | 74.772
2 | 0.466 | 0.00571 | -0.052 | 81.663
2.5 | 0.526 | 0.00607 | -0.053 | 86.697
3 | 0.585 | 0.00614 | -0.054 | 95.246
3.5 | 0.643 | 0.00617 | -0.055 | 104.232
4 | 0.699 | 0.00642 | -0.056 | 108.919
4.5 | 0.754 | 0.00673 | -0.057 | 112.053
5 | 0.806 | 0.0063 | -0.058 | 127.842
5.5 | 0.853 | 0.00653 | -0.058 | 130.653
6 | 0.894 | 0.00677 | -0.059 | 132.07
6.5 | 0.931 | 0.0071 | -0.06 | 131.142
7 | 0.96 | 0.00742 | -0.061 | 129.37
7.5 | 0.982 | 0.00704 | -0.062 | 139.481
8 | 0.994 | 0.00954 | -0.063 | 104.205
8.5 | 0.998 | 0.01008 | -0.064 | 99.006
9 | 0.991 | 0.01066 | -0.064 | 92.958
9.5 | 0.973 | 0.01124 | -0.065 | 86.537
10 | 0.942 | 0.01232 | -0.066 | 76.495
10.5 | 0.878 | 0.01665 | -0.064 | 52.732
11 | 0.709 | 0.06434 | -0.041 | 11.026
11.5 | 0.662 | 0.06929 | -0.04 | 9.558
12 | 0.609 | 0.07508 | -0.039 | 8.108
12.5 | 0.552 | 0.07978 | -0.039 | 6.914
13 | 0.489 | 0.08528 | -0.039 | 5.735
13.5 | 0.422 | 0.09082 | -0.039 | 4.647

## 134. Re 16M Mach 0.25 (2)
BIGFOIL.COM POLAR EXPORT
NACA67-211
NACA67-211 |  |  |  | Cl Max: | 1.5869 | at alpha= | 15.5 | deg
XFOIL ncrit=9 |  |  |  | L/D Max: | 125.661 | at alpha= | 8 | deg
Re: | 16000000 |  |  | Cd Min: | 0.21314 | at alpha= | -20 | deg
Mach: | 0.25 |  |  | Cl=0 at alpha= | -1.8293 | deg
|  |  |  | @ Cl=0.1, Cd= | 0.0044749
|  |  |  | @ Cl=0.4, Cd= | 0.0050276
|  |  |  | @ Cl=0.6, Cd= | 0.0058122
alpha (deg) | Cl | Cd | Cm | Cl/Cd
-20 | -0.6866 | 0.21314 | 0.0071 | -3.2214
-19.5 | -0.6656 | 0.20488 | 0.0001 | -3.2487
-19 | -0.6406 | 0.19803 | -0.0065 | -3.2349
-17.5 | -1.1849 | 0.06126 | -0.0899 | -19.3421
-17 | -1.2117 | 0.04513 | -0.1076 | -26.8491
-16 | -1.2686 | 0.02835 | -0.1121 | -44.7478
-15.5 | -1.3035 | 0.02355 | -0.1037 | -55.3503
-15 | -1.3063 | 0.02065 | -0.096 | -63.2591
-14.5 | -1.3049 | 0.01797 | -0.0878 | -72.6155
-14 | -1.2833 | 0.01638 | -0.0811 | -78.3455
-13.5 | -1.2625 | 0.01489 | -0.0736 | -84.7884
-13 | -1.2313 | 0.01335 | -0.0679 | -92.2322
-12.5 | -1.1874 | 0.01225 | -0.0642 | -96.9306
-12 | -1.1377 | 0.01152 | -0.0614 | -98.7587
-11.5 | -1.0879 | 0.01074 | -0.0587 | -101.2942
-11 | -1.0347 | 0.01015 | -0.0567 | -101.9409
-10.5 | -0.9817 | 0.00955 | -0.0548 | -102.7958
-10 | -0.9278 | 0.00902 | -0.0532 | -102.8603
-9.5 | -0.8759 | 0.0083 | -0.0513 | -105.5301
-9 | -0.8211 | 0.00779 | -0.0501 | -105.4044
-8.5 | -0.7654 | 0.00738 | -0.0491 | -103.7127
-8 | -0.7089 | 0.00706 | -0.0484 | -100.4108
-7.5 | -0.6526 | 0.00674 | -0.0478 | -96.8249
-6.5 | -0.5385 | 0.00621 | -0.0471 | -86.715
-6 | -0.4819 | 0.00588 | -0.0467 | -81.9558
-5.5 | -0.4247 | 0.0056 | -0.0466 | -75.8393
-5 | -0.367 | 0.00538 | -0.0467 | -68.2156
-4 | -0.2517 | 0.005 | -0.0469 | -50.34
-3.5 | -0.1935 | 0.00481 | -0.0472 | -40.2287
-3 | -0.1359 | 0.00463 | -0.0474 | -29.3521
-2.5 | -0.0777 | 0.00449 | -0.0478 | -17.3051
-2 | -0.0196 | 0.00439 | -0.0481 | -4.4647
-1.5 | 0.0378 | 0.00428 | -0.0484 | 8.8318
-1 | 0.0871 | 0.0044 | -0.047 | 19.7955
-0.5 | 0.1353 | 0.00468 | -0.0456 | 28.9103
0 | 0.1827 | 0.00501 | -0.044 | 36.4671
0.5 | 0.2301 | 0.00516 | -0.0425 | 44.593
1.5 | 0.3341 | 0.0047 | -0.0416 | 71.0851
2 | 0.3878 | 0.00497 | -0.0411 | 78.0282
2.5 | 0.4429 | 0.00523 | -0.0409 | 84.6845
3 | 0.4991 | 0.00545 | -0.0408 | 91.578
3.5 | 0.5558 | 0.00563 | -0.0408 | 98.7211
4 | 0.6116 | 0.00586 | -0.0406 | 104.3686
4.5 | 0.667 | 0.00611 | -0.0403 | 109.1653
5 | 0.7224 | 0.00637 | -0.0399 | 113.4066
5.5 | 0.777 | 0.00667 | -0.0393 | 116.4918
6 | 0.8321 | 0.00694 | -0.0387 | 119.8991
6.5 | 0.886 | 0.00727 | -0.0378 | 121.8707
7.5 | 0.9929 | 0.00795 | -0.0357 | 124.8931
8 | 1.0455 | 0.00832 | -0.0343 | 125.6611
8.5 | 1.0965 | 0.00878 | -0.0326 | 124.8861
9 | 1.1467 | 0.00928 | -0.0306 | 123.5668
9.5 | 1.1935 | 0.00971 | -0.0278 | 122.9145
10 | 1.2382 | 0.0102 | -0.0245 | 121.3922
10.5 | 1.2825 | 0.01079 | -0.0212 | 118.8601
11 | 1.3255 | 0.01153 | -0.0176 | 114.961
11.5 | 1.3676 | 0.01236 | -0.0139 | 110.6472
12 | 1.4087 | 0.01326 | -0.01 | 106.2368
12.5 | 1.4479 | 0.01431 | -0.0059 | 101.181
13 | 1.4869 | 0.01535 | -0.0017 | 96.8664
13.5 | 1.5213 | 0.01668 | 0.003 | 91.205
14 | 1.5522 | 0.0182 | 0.0081 | 85.2857
14.5 | 1.5746 | 0.0203 | 0.014 | 77.5665
15 | 1.5864 | 0.02301 | 0.0206 | 68.9439
15.5 | 1.5869 | 0.02651 | 0.0275 | 59.8604
16 | 1.5728 | 0.03112 | 0.0344 | 50.5398
16.5 | 1.5434 | 0.03718 | 0.0404 | 41.5116
17.5 | 1.4768 | 0.05315 | 0.0441 | 27.7855
18 | 1.4405 | 0.06441 | 0.04 | 22.3645
18.5 | 1.3858 | 0.08116 | 0.0294 | 17.0749
19 | 1.3458 | 0.09841 | 0.0171 | 13.6754
19.5 | 1.279 | 0.12121 | 0.0015 | 10.5519
20 | 0.9987 | 0.19007 | -0.046 | 5.2544

## 135. Re 16M Mach 0.50 (1)
BIGFOIL.COM POLAR EXPORT
NACA67-211
NACA67-211 |  |  |  | Cl Max: | 1.167 | at alpha= | 20 | deg
JavaFoil+Calcfoil stall+Eppler ext transition |  |  |  | L/D Max: | 137.838 | at alpha= | 4.5 | deg
Re: | 16000000 |  |  | Cd Min: | 0.005 | at alpha= | -4.5 | deg
Mach: | 0.5 |  |  | Cl=0 at alpha= | -1.8043 | deg
|  |  |  | @ Cl=0.1, Cd= | 0.0052565
|  |  |  | @ Cl=0.4, Cd= | 0.0056241
|  |  |  | @ Cl=0.6, Cd= | 0.0057453
alpha (deg) | Cl | Cd | Cm | Cl/Cd
-20 | -0.983 | 0.17084 | -0.007 | -5.753
-19.5 | -0.959 | 0.15478 | -0.008 | -6.195
-19 | -0.933 | 0.14798 | -0.008 | -6.303
-18.5 | -0.904 | 0.14179 | -0.009 | -6.379
-18 | -0.877 | 0.13842 | -0.009 | -6.337
-17.5 | -0.851 | 0.13183 | -0.01 | -6.452
-17 | -0.824 | 0.12259 | -0.01 | -6.725
-16.5 | -0.799 | 0.11465 | -0.011 | -6.969
-16 | -0.774 | 0.1073 | -0.012 | -7.209
-15.5 | -0.746 | 0.10157 | -0.012 | -7.348
-15 | -0.728 | 0.08656 | -0.014 | -8.415
-14.5 | -0.72 | 0.06656 | -0.017 | -10.817
-14 | -0.785 | 0.01771 | -0.023 | -44.35
-13.5 | -0.636 | 0.09009 | -0.014 | -7.055
-13 | -0.607 | 0.11235 | -0.013 | -5.401
-12.5 | -0.586 | 0.07432 | -0.016 | -7.889
-12 | -0.569 | 0.06075 | -0.019 | -9.375
-11.5 | -0.627 | 0.01487 | -0.028 | -42.163
-11 | -0.606 | 0.01167 | -0.03 | -51.938
-10.5 | -0.473 | 0.06711 | -0.016 | -7.041
-10 | -0.447 | 0.06072 | -0.018 | -7.359
-9.5 | -0.424 | 0.052 | -0.021 | -8.162
-9 | -0.477 | 0.00982 | -0.034 | -48.607
-8.5 | -0.364 | 0.05651 | -0.017 | -6.433
-8 | -0.337 | 0.04952 | -0.019 | -6.811
-7.5 | -0.315 | 0.04168 | -0.023 | -7.547
-7 | -0.348 | 0.00806 | -0.038 | -43.134
-6.5 | -0.492 | 0.00753 | -0.04 | -65.308
-6 | -0.492 | 0.00711 | -0.041 | -69.136
-5.5 | -0.458 | 0.00673 | -0.042 | -68.103
-5 | -0.41 | 0.00641 | -0.043 | -63.973
-4.5 | -0.354 | 0.005 | -0.044 | -70.708
-4 | -0.293 | 0.00521 | -0.045 | -56.125
-3.5 | -0.228 | 0.00509 | -0.046 | -44.889
-3 | -0.162 | 0.00519 | -0.047 | -31.273
-2.5 | -0.095 | 0.00521 | -0.048 | -18.197
-2 | -0.027 | 0.00546 | -0.05 | -4.888
-1.5 | 0.042 | 0.00508 | -0.051 | 8.247
-1 | 0.111 | 0.00529 | -0.052 | 20.948
-0.5 | 0.18 | 0.00527 | -0.053 | 34.116
0 | 0.249 | 0.00535 | -0.054 | 46.442
0.5 | 0.317 | 0.00542 | -0.055 | 58.562
1 | 0.385 | 0.00558 | -0.056 | 69.071
1.5 | 0.453 | 0.00578 | -0.057 | 78.357
2 | 0.52 | 0.00564 | -0.058 | 92.198
2.5 | 0.586 | 0.00573 | -0.059 | 102.225
3 | 0.65 | 0.0058 | -0.06 | 112.076
3.5 | 0.712 | 0.00606 | -0.061 | 117.532
4 | 0.77 | 0.00637 | -0.062 | 120.862
4.5 | 0.823 | 0.00597 | -0.063 | 137.838
5 | 0.867 | 0.00824 | -0.064 | 105.259
5.5 | 0.887 | 0.00871 | -0.065 | 101.893
6 | 0.864 | 0.00945 | -0.066 | 91.425
6.5 | 0.457 | 0.03879 | -0.042 | 11.769
7 | 0.587 | 0.01042 | -0.068 | 56.34
7.5 | 0.618 | 0.01135 | -0.069 | 54.444
8 | 0.531 | 0.05075 | -0.037 | 10.469
8.5 | 0.557 | 0.05505 | -0.037 | 10.125
9 | 0.714 | 0.01281 | -0.071 | 55.763
9.5 | 0.633 | 0.04731 | -0.052 | 13.373
10 | 0.637 | 0.06489 | -0.039 | 9.822
10.5 | 0.81 | 0.01394 | -0.074 | 58.141
11 | 0.84 | 0.01515 | -0.075 | 55.428
11.5 | 0.857 | 0.0189 | -0.074 | 45.337
12 | 0.751 | 0.07405 | -0.047 | 10.138
12.5 | 0.772 | 0.08424 | -0.044 | 9.159
13 | 0.961 | 0.01816 | -0.078 | 52.913
13.5 | 0.978 | 0.02186 | -0.077 | 44.757
14 | 0.871 | 0.079 | -0.056 | 11.024
14.5 | 0.882 | 0.09644 | -0.05 | 9.142
15 | 0.908 | 0.10198 | -0.051 | 8.905
15.5 | 0.93 | 0.11306 | -0.049 | 8.227
16 | 0.955 | 0.1218 | -0.049 | 7.839
16.5 | 0.982 | 0.1253 | -0.05 | 7.838
17 | 1.01 | 0.13033 | -0.052 | 7.753
17.5 | 1.037 | 0.13631 | -0.053 | 7.61
18 | 1.059 | 0.1532 | -0.052 | 6.912
18.5 | 1.086 | 0.15936 | -0.053 | 6.815
19 | 1.113 | 0.16497 | -0.054 | 6.745
19.5 | 1.141 | 0.16257 | -0.056 | 7.021
20 | 1.167 | 0.1721 | -0.057 | 6.783

## 136. Re 16M Mach 0.50 (2)
BIGFOIL.COM POLAR EXPORT
NACA67-211
NACA67-211 |  |  |  | Cl Max: | 1.0491 | at alpha= | 8 | deg
XFOIL ncrit=9 |  |  |  | L/D Max: | 115.443 | at alpha= | 6 | deg
Re: | 16000000 |  |  | Cd Min: | 0.24442 | at alpha= | -20 | deg
Mach: | 0.5 |  |  | Cl=0 at alpha= | -1.8842 | deg
|  |  |  | @ Cl=0.1, Cd= | 0.0041669
|  |  |  | @ Cl=0.4, Cd= | 0.0050736
|  |  |  | @ Cl=0.6, Cd= | 0.0059796
alpha (deg) | Cl | Cd | Cm | Cl/Cd
-20 | -0.6797 | 0.24442 | 0.0059 | -2.7809
-19.5 | -0.6564 | 0.23772 | 0.0007 | -2.7612
-19 | -0.6243 | 0.226 | -0.0093 | -2.7624
-18.5 | -0.5904 | 0.21559 | -0.0193 | -2.7385
-18 | -0.5626 | 0.20242 | -0.0298 | -2.7794
-17 | -0.5138 | 0.18485 | -0.0432 | -2.7796
-16.5 | -0.4937 | 0.17823 | -0.047 | -2.77
-16 | -0.4781 | 0.16981 | -0.0513 | -2.8155
-15.5 | -0.4732 | 0.15838 | -0.0564 | -2.9878
-14.5 | -0.4504 | 0.14045 | -0.0658 | -3.2068
-14 | -0.4397 | 0.13186 | -0.0704 | -3.3346
-13.5 | -0.43 | 0.12314 | -0.0751 | -3.492
-13 | -0.4285 | 0.1133 | -0.0802 | -3.782
-12.5 | -0.4279 | 0.10365 | -0.0854 | -4.1283
-12 | -0.4086 | 0.09796 | -0.0884 | -4.1711
-11.5 | -0.4424 | 0.0834 | -0.0967 | -5.3046
-11 | -0.4369 | 0.07592 | -0.1007 | -5.7547
-10.5 | -0.4667 | 0.06299 | -0.1092 | -7.4091
-10 | -0.4832 | 0.05107 | -0.1195 | -9.4615
-9.5 | -0.5199 | 0.04253 | -0.1209 | -12.2243
-9 | -0.554 | 0.03643 | -0.1159 | -15.2072
-8.5 | -0.5949 | 0.03122 | -0.1051 | -19.0551
-8 | -0.6197 | 0.02556 | -0.0945 | -24.2449
-7.5 | -0.6319 | 0.01914 | -0.0844 | -33.0146
-7 | -0.6417 | 0.01125 | -0.0738 | -57.04
-6.5 | -0.5991 | 0.00784 | -0.0677 | -76.4158
-6 | -0.5407 | 0.00671 | -0.0635 | -80.5812
-5.5 | -0.4764 | 0.00614 | -0.0608 | -77.5896
-5 | -0.4106 | 0.00577 | -0.0589 | -71.1612
-4.5 | -0.3444 | 0.00548 | -0.0576 | -62.8467
-4 | -0.2781 | 0.00526 | -0.0568 | -52.8707
-3.5 | -0.2119 | 0.00502 | -0.0563 | -42.2112
-3 | -0.146 | 0.00479 | -0.056 | -30.4802
-2.5 | -0.0811 | 0.00462 | -0.0558 | -17.5541
-2 | -0.0151 | 0.00446 | -0.056 | -3.3857
-1.5 | 0.0501 | 0.00433 | -0.0561 | 11.5704
-1 | 0.1113 | 0.00413 | -0.0556 | 26.9492
-0.5 | 0.1581 | 0.00453 | -0.0522 | 34.9007
0 | 0.204 | 0.00496 | -0.0487 | 41.129
1.5 | 0.3577 | 0.0048 | -0.0422 | 74.5208
2 | 0.4149 | 0.00517 | -0.0407 | 80.2515
2.5 | 0.4746 | 0.00549 | -0.0395 | 86.4481
3 | 0.5365 | 0.00571 | -0.0386 | 93.958
3.5 | 0.598 | 0.00597 | -0.0373 | 100.1675
4 | 0.6587 | 0.00626 | -0.0356 | 105.2236
4.5 | 0.7179 | 0.00656 | -0.0333 | 109.436
5 | 0.7726 | 0.00689 | -0.0297 | 112.1335
5.5 | 0.8294 | 0.00724 | -0.0262 | 114.558
6 | 0.8866 | 0.00768 | -0.0224 | 115.4427
6.5 | 0.9428 | 0.00827 | -0.0178 | 114.0024
7 | 0.9957 | 0.00917 | -0.0122 | 108.5823
7.5 | 1.0337 | 0.01185 | -0.0041 | 87.2321
8 | 1.0491 | 0.01971 | 0.0039 | 53.2268
8.5 | 1.0214 | 0.02614 | 0.0173 | 39.0742
9 | 0.9834 | 0.03227 | 0.0294 | 30.4741
9.5 | 0.9436 | 0.03888 | 0.0383 | 24.2695
10 | 0.9013 | 0.04666 | 0.0433 | 19.3163
10.5 | 0.8638 | 0.05565 | 0.0432 | 15.522
11 | 0.831 | 0.06711 | 0.0371 | 12.3827
11.5 | 0.8165 | 0.08266 | 0.0245 | 9.8778
12 | 0.8055 | 0.09588 | 0.0155 | 8.4011
12.5 | 0.7902 | 0.1094 | 0.0067 | 7.223
13 | 0.7818 | 0.12199 | -0.0012 | 6.4087

## 137. Re 18M Mach 0.00 (1)
BIGFOIL.COM POLAR EXPORT
NACA67-211
NACA67-211 |  |  |  | Cl Max: | 1.058 | at alpha= | 10 | deg
JavaFoil+Calcfoil stall+Eppler ext transition |  |  |  | L/D Max: | 144.594 | at alpha= | 8.5 | deg
Re: | 18000000 |  |  | Cd Min: | 0.00544 | at alpha= | -3.5 | deg
Mach: | 0 |  |  | Cl=0 at alpha= | -1.8051 | deg
|  |  |  | @ Cl=0.1, Cd= | 0.005494
|  |  |  | @ Cl=0.4, Cd= | 0.0057159
|  |  |  | @ Cl=0.6, Cd= | 0.0060905
alpha (deg) | Cl | Cd | Cm | Cl/Cd
-16 | -0.551 | 0.10989 | -0.009 | -5.017
-15.5 | -0.569 | 0.10494 | -0.01 | -5.424
-15 | -0.587 | 0.0986 | -0.01 | -5.949
-14.5 | -0.603 | 0.09256 | -0.011 | -6.515
-14 | -0.619 | 0.08541 | -0.012 | -7.248
-13.5 | -0.629 | 0.08374 | -0.012 | -7.512
-13 | -0.64 | 0.07845 | -0.013 | -8.156
-12.5 | -0.65 | 0.07129 | -0.014 | -9.117
-12 | -0.657 | 0.06462 | -0.015 | -10.174
-11.5 | -0.787 | 0.01042 | -0.025 | -75.581
-11 | -0.788 | 0.00946 | -0.026 | -83.27
-10.5 | -0.78 | 0.00883 | -0.027 | -88.424
-10 | -0.767 | 0.00838 | -0.028 | -91.515
-9.5 | -0.748 | 0.00801 | -0.029 | -93.463
-9 | -0.724 | 0.00764 | -0.03 | -94.794
-8.5 | -0.694 | 0.00604 | -0.031 | -114.886
-8 | -0.66 | 0.00634 | -0.032 | -104.162
-7.5 | -0.62 | 0.00606 | -0.033 | -102.276
-7 | -0.575 | 0.00629 | -0.034 | -91.407
-6.5 | -0.527 | 0.00602 | -0.034 | -87.568
-6 | -0.477 | 0.00585 | -0.035 | -81.467
-5.5 | -0.424 | 0.00567 | -0.036 | -74.826
-5 | -0.37 | 0.00549 | -0.037 | -67.393
-4.5 | -0.314 | 0.00556 | -0.038 | -56.502
-4 | -0.258 | 0.00551 | -0.039 | -46.768
-3.5 | -0.2 | 0.00544 | -0.04 | -36.759
-3 | -0.141 | 0.00555 | -0.041 | -25.484
-2.5 | -0.082 | 0.00556 | -0.042 | -14.838
-2 | -0.023 | 0.00573 | -0.043 | -4.043
-1.5 | 0.036 | 0.00552 | -0.044 | 6.589
-1 | 0.096 | 0.00549 | -0.045 | 17.505
-0.5 | 0.156 | 0.00555 | -0.046 | 28.09
0 | 0.216 | 0.0056 | -0.047 | 38.528
0.5 | 0.275 | 0.00564 | -0.048 | 48.78
1 | 0.334 | 0.00596 | -0.049 | 56.054
1.5 | 0.393 | 0.00571 | -0.049 | 68.86
2 | 0.452 | 0.00576 | -0.05 | 78.395
2.5 | 0.51 | 0.0061 | -0.051 | 83.626
3 | 0.567 | 0.00605 | -0.052 | 93.724
3.5 | 0.624 | 0.00612 | -0.053 | 101.963
4 | 0.679 | 0.00627 | -0.054 | 108.237
4.5 | 0.733 | 0.00641 | -0.055 | 114.278
5 | 0.785 | 0.00663 | -0.056 | 118.322
5.5 | 0.833 | 0.00686 | -0.057 | 121.365
6 | 0.877 | 0.0071 | -0.057 | 123.523
6.5 | 0.918 | 0.00669 | -0.058 | 137.123
7 | 0.954 | 0.00694 | -0.059 | 137.463
7.5 | 0.985 | 0.00724 | -0.06 | 136.06
8 | 1.012 | 0.00754 | -0.061 | 134.186
8.5 | 1.032 | 0.00714 | -0.062 | 144.594
9 | 1.046 | 0.00977 | -0.062 | 107.157
9.5 | 1.055 | 0.01021 | -0.063 | 103.311
10 | 1.058 | 0.01078 | -0.064 | 98.102
10.5 | 1.055 | 0.01133 | -0.065 | 93.034
11 | 1.045 | 0.01201 | -0.065 | 87.059
11.5 | 1.033 | 0.01251 | -0.066 | 82.533
12 | 1.013 | 0.01345 | -0.066 | 75.344
12.5 | 0.99 | 0.0145 | -0.067 | 68.247
13 | 0.957 | 0.01658 | -0.067 | 57.757
13.5 | 0.788 | 0.07794 | -0.045 | 10.109
14 | 0.761 | 0.08547 | -0.043 | 8.899
14.5 | 0.728 | 0.09285 | -0.042 | 7.841
15 | 0.696 | 0.09913 | -0.041 | 7.017

## 138. Re 18M Mach 0.00 (2)
BIGFOIL.COM POLAR EXPORT
NACA67-211
NACA67-211 |  |  |  | Cl Max: | 1.809 | at alpha= | 20 | deg
XFOIL ncrit=9 |  |  |  | L/D Max: | 131.416 | at alpha= | 8.5 | deg
Re: | 18000000 |  |  | Cd Min: | 0.03147 | at alpha= | 20 | deg
Mach: | 0 |  |  | Cl=0 at alpha= | -1.7977 | deg
|  |  |  | @ Cl=0.1, Cd= | 0.0047431
|  |  |  | @ Cl=0.4, Cd= | 0.0049739
|  |  |  | @ Cl=0.6, Cd= | 0.0056815
alpha (deg) | Cl | Cd | Cm | Cl/Cd
-20 | -1.6733 | 0.02529 | -0.0715 | -66.1645
-19.5 | -1.6328 | 0.02299 | -0.0741 | -71.0222
-19 | -1.5855 | 0.02088 | -0.0774 | -75.9339
-18.5 | -1.5334 | 0.01911 | -0.0811 | -80.2407
-18 | -1.5148 | 0.01799 | -0.0768 | -84.2023
-17.5 | -1.4928 | 0.01688 | -0.0728 | -88.436
-17 | -1.4667 | 0.01597 | -0.0692 | -91.841
-16.5 | -1.4387 | 0.0151 | -0.0657 | -95.2781
-16 | -1.4101 | 0.01431 | -0.062 | -98.5395
-15.5 | -1.3839 | 0.01344 | -0.0577 | -102.9688
-15 | -1.3558 | 0.01272 | -0.0533 | -106.5881
-14.5 | -1.3181 | 0.012 | -0.051 | -109.8417
-14 | -1.2756 | 0.01142 | -0.0494 | -111.6988
-13.5 | -1.2315 | 0.01089 | -0.048 | -113.0854
-13 | -1.1858 | 0.0104 | -0.0469 | -114.0192
-12.5 | -1.1388 | 0.00993 | -0.046 | -114.6828
-12 | -1.0907 | 0.00953 | -0.0452 | -114.4491
-11.5 | -1.042 | 0.00909 | -0.0446 | -114.6315
-11 | -0.9922 | 0.0087 | -0.0441 | -114.046
-10.5 | -0.9417 | 0.00834 | -0.0437 | -112.9137
-10 | -0.8919 | 0.00789 | -0.0431 | -113.0418
-9.5 | -0.8412 | 0.00745 | -0.0427 | -112.9128
-9 | -0.7888 | 0.00714 | -0.0426 | -110.4762
-8.5 | -0.7357 | 0.00687 | -0.0426 | -107.0888
-8 | -0.6823 | 0.00662 | -0.0426 | -103.0665
-7.5 | -0.6288 | 0.00636 | -0.0427 | -98.8679
-7 | -0.5747 | 0.00614 | -0.0428 | -93.5993
-6 | -0.466 | 0.00561 | -0.0431 | -83.066
-5.5 | -0.411 | 0.00537 | -0.0434 | -76.5363
-4.5 | -0.3002 | 0.00505 | -0.0441 | -59.4455
-4 | -0.2445 | 0.00485 | -0.0444 | -50.4124
-3.5 | -0.1889 | 0.00468 | -0.0448 | -40.3632
-3 | -0.133 | 0.00452 | -0.0452 | -29.4248
-2.5 | -0.0772 | 0.00441 | -0.0456 | -17.5057
-2 | -0.0212 | 0.00433 | -0.046 | -4.8961
-1.5 | 0.0312 | 0.00442 | -0.0457 | 7.0588
-1 | 0.0776 | 0.00469 | -0.0442 | 16.5458
-0.5 | 0.1282 | 0.00481 | -0.0436 | 26.6528
0 | 0.1749 | 0.00518 | -0.0423 | 33.7645
0.5 | 0.2245 | 0.00524 | -0.0416 | 42.8435
1 | 0.2751 | 0.00506 | -0.0412 | 54.3676
1.5 | 0.3272 | 0.00493 | -0.0411 | 66.3692
2 | 0.3794 | 0.00489 | -0.041 | 77.5869
2.5 | 0.4334 | 0.00511 | -0.041 | 84.8141
3 | 0.4879 | 0.0053 | -0.0411 | 92.0566
3.5 | 0.543 | 0.00545 | -0.0414 | 99.633
4 | 0.5972 | 0.00567 | -0.0414 | 105.3263
4.5 | 0.6509 | 0.00589 | -0.0414 | 110.5093
5 | 0.7044 | 0.00613 | -0.0413 | 114.9103
5.5 | 0.7574 | 0.00638 | -0.0412 | 118.7147
6 | 0.8104 | 0.00664 | -0.0411 | 122.0482
6.5 | 0.8629 | 0.0069 | -0.0409 | 125.058
7 | 0.9143 | 0.00721 | -0.0405 | 126.81
7.5 | 0.9657 | 0.00751 | -0.0401 | 128.5885
8 | 1.0168 | 0.0078 | -0.0397 | 130.359
8.5 | 1.0671 | 0.00812 | -0.0391 | 131.4163
9 | 1.1156 | 0.00854 | -0.0382 | 130.6323
10 | 1.2117 | 0.00934 | -0.0363 | 129.7323
10.5 | 1.2585 | 0.00975 | -0.0352 | 129.0769
11 | 1.3042 | 0.01016 | -0.0338 | 128.3661
11.5 | 1.3444 | 0.0106 | -0.0313 | 126.8302
12 | 1.3829 | 0.01109 | -0.0286 | 124.6979
12.5 | 1.4179 | 0.01188 | -0.0254 | 119.3519
13.5 | 1.4933 | 0.01308 | -0.0202 | 114.1667
14 | 1.5299 | 0.01372 | -0.0176 | 111.5087
14.5 | 1.5648 | 0.01446 | -0.0148 | 108.2158
15 | 1.599 | 0.01522 | -0.012 | 105.0591
15.5 | 1.6321 | 0.01604 | -0.0093 | 101.7519
16 | 1.6624 | 0.01699 | -0.0062 | 97.8458
16.5 | 1.691 | 0.01803 | -0.003 | 93.7881
17 | 1.7183 | 0.01915 | 0.0002 | 89.7285
17.5 | 1.7421 | 0.02044 | 0.0037 | 85.2299
18 | 1.7618 | 0.02185 | 0.0077 | 80.6316
18.5 | 1.7813 | 0.02358 | 0.0111 | 75.5428
19 | 1.7959 | 0.02571 | 0.0146 | 69.8522
19.5 | 1.8072 | 0.02817 | 0.0181 | 64.1534
20 | 1.809 | 0.03147 | 0.0218 | 57.4833

## 139. Re 18M Mach 0.10 (1)
BIGFOIL.COM POLAR EXPORT
NACA67-211
NACA67-211 |  |  |  | Cl Max: | 1.047 | at alpha= | 9.5 | deg
JavaFoil+Calcfoil stall+Eppler ext transition |  |  |  | L/D Max: | 137.621 | at alpha= | 6.5 | deg
Re: | 18000000 |  |  | Cd Min: | 0.00541 | at alpha= | 1 | deg
Mach: | 0.1 |  |  | Cl=0 at alpha= | -1.8083 | deg
|  |  |  | @ Cl=0.1, Cd= | 0.0054655
|  |  |  | @ Cl=0.4, Cd= | 0.0057751
|  |  |  | @ Cl=0.6, Cd= | 0.0061521
alpha (deg) | Cl | Cd | Cm | Cl/Cd
-16 | -0.509 | 0.11084 | -0.009 | -4.595
-15.5 | -0.53 | 0.10648 | -0.01 | -4.98
-15 | -0.551 | 0.09965 | -0.01 | -5.53
-14.5 | -0.571 | 0.09333 | -0.011 | -6.118
-14 | -0.589 | 0.08875 | -0.011 | -6.631
-13.5 | -0.604 | 0.08383 | -0.012 | -7.208
-13 | -0.617 | 0.08018 | -0.012 | -7.697
-12.5 | -0.629 | 0.0745 | -0.013 | -8.438
-12 | -0.639 | 0.06762 | -0.015 | -9.446
-11.5 | -0.755 | 0.01335 | -0.024 | -56.583
-11 | -0.775 | 0.00975 | -0.026 | -79.478
-10.5 | -0.771 | 0.00899 | -0.027 | -85.772
-10 | -0.761 | 0.00848 | -0.028 | -89.753
-9.5 | -0.744 | 0.00807 | -0.029 | -92.196
-9 | -0.722 | 0.00768 | -0.03 | -93.964
-8.5 | -0.694 | 0.00611 | -0.031 | -113.576
-8 | -0.66 | 0.00636 | -0.032 | -103.749
-7.5 | -0.621 | 0.00609 | -0.033 | -102.036
-7 | -0.576 | 0.00585 | -0.034 | -98.471
-6.5 | -0.529 | 0.0061 | -0.035 | -86.591
-6 | -0.478 | 0.00583 | -0.036 | -82.051
-5.5 | -0.426 | 0.00565 | -0.037 | -75.401
-5 | -0.372 | 0.00558 | -0.038 | -66.552
-4.5 | -0.316 | 0.00555 | -0.038 | -56.888
-4 | -0.259 | 0.00547 | -0.039 | -47.298
-3.5 | -0.201 | 0.0055 | -0.04 | -36.495
-3 | -0.142 | 0.00558 | -0.041 | -25.454
-2.5 | -0.083 | 0.00556 | -0.042 | -14.895
-2 | -0.023 | 0.00569 | -0.043 | -4.088
-1.5 | 0.037 | 0.00556 | -0.044 | 6.576
-1 | 0.097 | 0.00546 | -0.045 | 17.683
-0.5 | 0.157 | 0.00557 | -0.046 | 28.121
0 | 0.217 | 0.00562 | -0.047 | 38.579
0.5 | 0.277 | 0.00568 | -0.048 | 48.719
1 | 0.336 | 0.00541 | -0.049 | 62.059
1.5 | 0.395 | 0.00577 | -0.05 | 68.466
2 | 0.454 | 0.00583 | -0.051 | 77.947
2.5 | 0.512 | 0.0061 | -0.051 | 84.05
3 | 0.57 | 0.00612 | -0.052 | 93.08
3.5 | 0.626 | 0.00618 | -0.053 | 101.428
4 | 0.682 | 0.00626 | -0.054 | 108.971
4.5 | 0.736 | 0.00642 | -0.055 | 114.696
5 | 0.788 | 0.00664 | -0.056 | 118.707
5.5 | 0.836 | 0.00686 | -0.057 | 121.926
6 | 0.88 | 0.00649 | -0.058 | 135.694
6.5 | 0.92 | 0.00669 | -0.059 | 137.621
7 | 0.956 | 0.00695 | -0.059 | 137.448
7.5 | 0.986 | 0.00731 | -0.06 | 134.81
8 | 1.01 | 0.00763 | -0.061 | 132.362
8.5 | 1.029 | 0.00939 | -0.062 | 109.561
9 | 1.041 | 0.00986 | -0.063 | 105.607
9.5 | 1.047 | 0.01032 | -0.063 | 101.428
10 | 1.046 | 0.01094 | -0.064 | 95.62
10.5 | 1.039 | 0.01151 | -0.065 | 90.276
11 | 1.026 | 0.01227 | -0.066 | 83.613
11.5 | 1.008 | 0.0128 | -0.066 | 78.766
12 | 0.983 | 0.01397 | -0.067 | 70.356
12.5 | 0.952 | 0.01545 | -0.067 | 61.647
13 | 0.807 | 0.05586 | -0.053 | 14.451
13.5 | 0.757 | 0.0752 | -0.046 | 10.062
14 | 0.719 | 0.08875 | -0.041 | 8.099
14.5 | 0.683 | 0.09561 | -0.04 | 7.145

## 140. Re 18M Mach 0.10 (2)
BIGFOIL.COM POLAR EXPORT
NACA67-211
NACA67-211 |  |  |  | Cl Max: | 1.7812 | at alpha= | 20 | deg
XFOIL ncrit=9 |  |  |  | L/D Max: | 130.952 | at alpha= | 8.5 | deg
Re: | 18000000 |  |  | Cd Min: | 0.03616 | at alpha= | 20 | deg
Mach: | 0.1 |  |  | Cl=0 at alpha= | -1.8002 | deg
|  |  |  | @ Cl=0.1, Cd= | 0.0047832
|  |  |  | @ Cl=0.4, Cd= | 0.0049773
|  |  |  | @ Cl=0.6, Cd= | 0.0056809
alpha (deg) | Cl | Cd | Cm | Cl/Cd
-19.5 | -1.612 | 0.0277 | -0.0801 | -58.1949
-19 | -1.5898 | 0.0233 | -0.0825 | -68.2318
-18.5 | -1.5403 | 0.02096 | -0.086 | -73.4876
-18 | -1.5111 | 0.01937 | -0.0843 | -78.0124
-17.5 | -1.4925 | 0.01805 | -0.0797 | -82.687
-17 | -1.4685 | 0.01692 | -0.0756 | -86.7908
-16.5 | -1.4423 | 0.0159 | -0.0716 | -90.7107
-16 | -1.4148 | 0.01498 | -0.0675 | -94.4459
-15.5 | -1.3853 | 0.01415 | -0.0635 | -97.9011
-15 | -1.3577 | 0.01336 | -0.0588 | -101.6243
-14.5 | -1.3259 | 0.01251 | -0.0549 | -105.9872
-14 | -1.2841 | 0.01185 | -0.0528 | -108.3629
-13.5 | -1.2409 | 0.0112 | -0.0509 | -110.7946
-13 | -1.1951 | 0.01065 | -0.0494 | -112.216
-12.5 | -1.1477 | 0.01015 | -0.0482 | -113.0739
-12 | -1.0991 | 0.00972 | -0.0472 | -113.0761
-11.5 | -1.0499 | 0.00925 | -0.0464 | -113.5027
-10 | -0.8977 | 0.00803 | -0.0445 | -111.7933
-9.5 | -0.847 | 0.00754 | -0.0438 | -112.3342
-9 | -0.7942 | 0.0072 | -0.0436 | -110.3056
-8.5 | -0.7407 | 0.00691 | -0.0435 | -107.1925
-8 | -0.6867 | 0.00666 | -0.0434 | -103.1081
-7.5 | -0.6327 | 0.00639 | -0.0434 | -99.0141
-7 | -0.5782 | 0.00616 | -0.0434 | -93.8636
-6.5 | -0.5231 | 0.00593 | -0.0436 | -88.2125
-6 | -0.4685 | 0.00563 | -0.0436 | -83.2149
-5.5 | -0.4133 | 0.00539 | -0.0438 | -76.679
-5 | -0.3575 | 0.00521 | -0.0442 | -68.618
-4.5 | -0.3017 | 0.00506 | -0.0445 | -59.6245
-4 | -0.2457 | 0.00485 | -0.0448 | -50.6598
-3.5 | -0.1897 | 0.00469 | -0.0451 | -40.4478
-3 | -0.1336 | 0.00453 | -0.0455 | -29.4923
-2.5 | -0.0774 | 0.00441 | -0.0459 | -17.551
-2 | -0.0211 | 0.00434 | -0.0463 | -4.8618
-1.5 | 0.0317 | 0.0044 | -0.046 | 7.2045
-1 | 0.0784 | 0.00467 | -0.0445 | 16.788
0 | 0.1757 | 0.00518 | -0.0425 | 33.9189
0.5 | 0.2255 | 0.00524 | -0.0417 | 43.0344
1 | 0.2762 | 0.00507 | -0.0413 | 54.4773
1.5 | 0.3285 | 0.00493 | -0.0412 | 66.6329
2 | 0.381 | 0.0049 | -0.0411 | 77.7551
2.5 | 0.4351 | 0.00512 | -0.041 | 84.9805
3 | 0.49 | 0.00531 | -0.0412 | 92.2787
3.5 | 0.5454 | 0.00546 | -0.0414 | 99.8901
4 | 0.5998 | 0.00568 | -0.0414 | 105.5986
4.5 | 0.6538 | 0.00591 | -0.0413 | 110.6261
5 | 0.7076 | 0.00614 | -0.0412 | 115.2443
5.5 | 0.7609 | 0.00641 | -0.041 | 118.7051
6 | 0.8143 | 0.00666 | -0.0408 | 122.2673
6.5 | 0.8671 | 0.00693 | -0.0406 | 125.1227
7 | 0.9188 | 0.00726 | -0.04 | 126.5565
7.5 | 0.9706 | 0.00755 | -0.0396 | 128.5563
8 | 1.0221 | 0.00785 | -0.039 | 130.2038
8.5 | 1.0725 | 0.00819 | -0.0383 | 130.9524
9 | 1.1212 | 0.00863 | -0.0373 | 129.9189
10.5 | 1.2653 | 0.00986 | -0.0337 | 128.3266
11 | 1.3089 | 0.01028 | -0.0317 | 127.3249
11.5 | 1.3482 | 0.01079 | -0.0288 | 124.949
12 | 1.3872 | 0.01135 | -0.0259 | 122.2203
14 | 1.5369 | 0.01411 | -0.0143 | 108.9227
14.5 | 1.5724 | 0.01491 | -0.0114 | 105.4594
15 | 1.606 | 0.01576 | -0.0082 | 101.9036
15.5 | 1.6384 | 0.01668 | -0.0051 | 98.2254
16 | 1.6688 | 0.01774 | -0.0017 | 94.0699
16.5 | 1.6967 | 0.01893 | 0.0018 | 89.6302
17 | 1.7216 | 0.02029 | 0.0055 | 84.8497
17.5 | 1.7379 | 0.02214 | 0.0101 | 78.4959
18 | 1.7531 | 0.02401 | 0.0145 | 73.0154
18.5 | 1.768 | 0.02623 | 0.0183 | 67.4037
19 | 1.7747 | 0.02914 | 0.0224 | 60.9025
19.5 | 1.777 | 0.03259 | 0.0261 | 54.5259
20 | 1.7812 | 0.03616 | 0.029 | 49.2588

## 141. Re 18M Mach 0.25 (1)
BIGFOIL.COM POLAR EXPORT
NACA67-211
NACA67-211 |  |  |  | Cl Max: | 0.998 | at alpha= | 8.5 | deg
JavaFoil+Calcfoil stall+Eppler ext transition |  |  |  | L/D Max: | 141.976 | at alpha= | 7.5 | deg
Re: | 18000000 |  |  | Cd Min: | 0.00532 | at alpha= | 0.5 | deg
Mach: | 0.25 |  |  | Cl=0 at alpha= | -1.8064 | deg
|  |  |  | @ Cl=0.1, Cd= | 0.0055303
|  |  |  | @ Cl=0.4, Cd= | 0.0055872
|  |  |  | @ Cl=0.6, Cd= | 0.09016
alpha (deg) | Cl | Cd | Cm | Cl/Cd
-14.5 | -0.266 | 0.10007 | -0.011 | -2.654
-14 | -0.324 | 0.09485 | -0.011 | -3.413
-13.5 | -0.376 | 0.08794 | -0.012 | -4.278
-13 | -0.423 | 0.08466 | -0.012 | -4.996
-12.5 | -0.465 | 0.07957 | -0.013 | -5.843
-12 | -0.501 | 0.07427 | -0.013 | -6.75
-11.5 | -0.532 | 0.06974 | -0.014 | -7.624
-11 | -0.556 | 0.06354 | -0.015 | -8.756
-10.5 | -0.577 | 0.05581 | -0.018 | -10.344
-10 | -0.7 | 0.0099 | -0.028 | -70.764
-9.5 | -0.707 | 0.00861 | -0.03 | -82.148
-9 | -0.7 | 0.00814 | -0.031 | -85.93
-8.5 | -0.683 | 0.00772 | -0.032 | -88.423
-8 | -0.658 | 0.00599 | -0.033 | -109.839
-7.5 | -0.624 | 0.00632 | -0.034 | -98.784
-7 | -0.582 | 0.006 | -0.035 | -96.971
-6.5 | -0.536 | 0.00577 | -0.036 | -93.053
-6 | -0.487 | 0.00598 | -0.037 | -81.483
-5.5 | -0.435 | 0.0058 | -0.038 | -74.949
-5 | -0.38 | 0.00561 | -0.039 | -67.738
-4.5 | -0.324 | 0.00565 | -0.04 | -57.23
-4 | -0.265 | 0.00559 | -0.04 | -47.455
-3.5 | -0.206 | 0.00551 | -0.041 | -37.402
-3 | -0.146 | 0.00561 | -0.042 | -26.003
-2.5 | -0.085 | 0.00563 | -0.043 | -15.121
-2 | -0.024 | 0.00572 | -0.044 | -4.176
-1.5 | 0.038 | 0.00562 | -0.045 | 6.684
-1 | 0.099 | 0.00553 | -0.046 | 17.944
-0.5 | 0.161 | 0.00555 | -0.047 | 29.007
0 | 0.223 | 0.00565 | -0.048 | 39.383
0.5 | 0.284 | 0.00532 | -0.049 | 53.357
1 | 0.345 | 0.00547 | -0.05 | 63.1
1.5 | 0.406 | 0.0056 | -0.051 | 72.501
2 | 0.466 | 0.00593 | -0.052 | 78.686
2.5 | 0.526 | 0.00615 | -0.053 | 85.523
3 | 0.585 | 0.00613 | -0.054 | 95.379
3.5 | 0.643 | 0.00631 | -0.055 | 101.847
4 | 0.699 | 0.00642 | -0.056 | 108.953
4.5 | 0.754 | 0.00657 | -0.057 | 114.726
5 | 0.806 | 0.00684 | -0.058 | 117.882
5.5 | 0.853 | 0.00644 | -0.058 | 132.471
6 | 0.895 | 0.00671 | -0.059 | 133.288
6.5 | 0.931 | 0.00692 | -0.06 | 134.604
7 | 0.96 | 0.00728 | -0.061 | 131.912
7.5 | 0.982 | 0.00692 | -0.062 | 141.976
8 | 0.995 | 0.00935 | -0.063 | 106.429
8.5 | 0.998 | 0.00989 | -0.064 | 100.894
9 | 0.991 | 0.01043 | -0.064 | 95.017
9.5 | 0.974 | 0.011 | -0.065 | 88.495
10 | 0.943 | 0.01203 | -0.066 | 78.404
10.5 | 0.896 | 0.01378 | -0.066 | 65.045
11 | 0.71 | 0.06378 | -0.041 | 11.133
11.5 | 0.663 | 0.06873 | -0.04 | 9.646
12 | 0.61 | 0.07423 | -0.039 | 8.212
12.5 | 0.552 | 0.07886 | -0.04 | 7.002
13 | 0.489 | 0.08453 | -0.039 | 5.79
13.5 | 0.422 | 0.09016 | -0.039 | 4.684

## 142. Re 18M Mach 0.25 (2)
BIGFOIL.COM POLAR EXPORT
NACA67-211
NACA67-211 |  |  |  | Cl Max: | 1.6092 | at alpha= | 15.5 | deg
XFOIL ncrit=9 |  |  |  | L/D Max: | 128.458 | at alpha= | 8 | deg
Re: | 18000000 |  |  | Cd Min: | 0.0847 | at alpha= | -18 | deg
Mach: | 0.25 |  |  | Cl=0 at alpha= | -1.8161 | deg
|  |  |  | @ Cl=0.1, Cd= | 0.0046895
|  |  |  | @ Cl=0.4, Cd= | 0.0049772
|  |  |  | @ Cl=0.6, Cd= | 0.0057187
alpha (deg) | Cl | Cd | Cm | Cl/Cd
-18 | -1.1141 | 0.0847 | -0.0719 | -13.1535
-17.5 | -1.2233 | 0.05318 | -0.0998 | -23.003
-17 | -1.2458 | 0.03963 | -0.114 | -31.4358
-16.5 | -1.2677 | 0.03153 | -0.1169 | -40.2062
-16 | -1.3011 | 0.02652 | -0.1103 | -49.0611
-15.5 | -1.3298 | 0.02218 | -0.1016 | -59.9549
-15 | -1.3284 | 0.01951 | -0.0939 | -68.0882
-14.5 | -1.3217 | 0.01713 | -0.0859 | -77.157
-14 | -1.2987 | 0.01568 | -0.0791 | -82.8253
-13.5 | -1.2739 | 0.01442 | -0.072 | -88.3426
-13 | -1.2376 | 0.01302 | -0.0671 | -95.0538
-12.5 | -1.1936 | 0.01188 | -0.0633 | -100.4714
-12 | -1.144 | 0.01114 | -0.0604 | -102.693
-11.5 | -1.0931 | 0.01039 | -0.0579 | -105.2069
-11 | -1.0396 | 0.00983 | -0.056 | -105.7579
-10.5 | -0.9861 | 0.00926 | -0.0541 | -106.4903
-9.5 | -0.8781 | 0.00814 | -0.051 | -107.8747
-9 | -0.8234 | 0.00763 | -0.0497 | -107.9161
-8.5 | -0.768 | 0.00721 | -0.0487 | -106.5187
-8 | -0.7114 | 0.0069 | -0.048 | -103.1014
-7.5 | -0.6548 | 0.00659 | -0.0474 | -99.3627
-7 | -0.5974 | 0.00633 | -0.0471 | -94.376
-6.5 | -0.5398 | 0.00608 | -0.0469 | -88.7829
-6 | -0.4829 | 0.00576 | -0.0466 | -83.8368
-5.5 | -0.4256 | 0.0055 | -0.0464 | -77.3818
-5 | -0.3681 | 0.00527 | -0.0464 | -69.8482
-4 | -0.2523 | 0.0049 | -0.0468 | -51.4898
-3.5 | -0.1942 | 0.00473 | -0.047 | -41.0571
-3 | -0.1366 | 0.00455 | -0.0472 | -30.022
-2.5 | -0.0785 | 0.00442 | -0.0476 | -17.7602
-2 | -0.0203 | 0.00433 | -0.048 | -4.6882
-1.5 | 0.0349 | 0.00434 | -0.0478 | 8.0415
-1 | 0.0823 | 0.00463 | -0.0461 | 17.7754
-0.5 | 0.1329 | 0.0048 | -0.0451 | 27.6875
0 | 0.1807 | 0.00514 | -0.0436 | 35.1556
0.5 | 0.2303 | 0.00525 | -0.0425 | 43.8667
1 | 0.282 | 0.00508 | -0.0419 | 55.5118
1.5 | 0.3353 | 0.0049 | -0.0417 | 68.4286
2 | 0.3891 | 0.00493 | -0.0414 | 78.9249
2.5 | 0.4445 | 0.00517 | -0.0412 | 85.9768
3 | 0.501 | 0.00536 | -0.0412 | 93.4701
3.5 | 0.5578 | 0.00553 | -0.0413 | 100.868
4 | 0.6137 | 0.00578 | -0.041 | 106.1765
4.5 | 0.6693 | 0.00602 | -0.0407 | 111.1794
5 | 0.725 | 0.00625 | -0.0404 | 116
5.5 | 0.7799 | 0.00654 | -0.0398 | 119.2508
6 | 0.8352 | 0.0068 | -0.0393 | 122.8235
6.5 | 0.8891 | 0.00714 | -0.0384 | 124.5238
7 | 0.943 | 0.00747 | -0.0375 | 126.2383
7.5 | 0.9968 | 0.00779 | -0.0364 | 127.9589
8 | 1.0495 | 0.00817 | -0.0351 | 128.4578
8.5 | 1.1007 | 0.00863 | -0.0334 | 127.5435
9.5 | 1.2008 | 0.00952 | -0.0292 | 126.1345
10 | 1.2453 | 0.00999 | -0.0259 | 124.6547
10.5 | 1.2895 | 0.01056 | -0.0225 | 122.1117
11 | 1.3319 | 0.01132 | -0.0187 | 117.659
11.5 | 1.3736 | 0.01216 | -0.0149 | 112.9605
12 | 1.4168 | 0.01289 | -0.0113 | 109.9147
12.5 | 1.457 | 0.01388 | -0.0072 | 104.9712
13 | 1.4963 | 0.01487 | -0.003 | 100.6254
13.5 | 1.5319 | 0.01611 | 0.0016 | 95.09
14 | 1.5644 | 0.01754 | 0.0066 | 89.1904
14.5 | 1.5893 | 0.01944 | 0.0124 | 81.7541
15 | 1.6052 | 0.02193 | 0.0187 | 73.1965
15.5 | 1.6092 | 0.02514 | 0.0256 | 64.0095
16 | 1.5994 | 0.02938 | 0.0327 | 54.4384
16.5 | 1.573 | 0.03509 | 0.0391 | 44.8276
17 | 1.5447 | 0.04129 | 0.0439 | 37.411

## 143. Re 18M Mach 0.50 (1)
BIGFOIL.COM POLAR EXPORT
NACA67-211
NACA67-211 |  |  |  | Cl Max: | 1.167 | at alpha= | 20 | deg
JavaFoil+Calcfoil stall+Eppler ext transition |  |  |  | L/D Max: | 126.634 | at alpha= | 4.5 | deg
Re: | 18000000 |  |  | Cd Min: | 0.00492 | at alpha= | -4.5 | deg
Mach: | 0.5 |  |  | Cl=0 at alpha= | -1.8043 | deg
|  |  |  | @ Cl=0.1, Cd= | 0.0054278
|  |  |  | @ Cl=0.4, Cd= | 0.0057407
|  |  |  | @ Cl=0.6, Cd= | 0.0057806
alpha (deg) | Cl | Cd | Cm | Cl/Cd
-20 | -0.983 | 0.17647 | -0.007 | -5.569
-19.5 | -0.959 | 0.15865 | -0.008 | -6.043
-19 | -0.931 | 0.15275 | -0.008 | -6.097
-18.5 | -0.904 | 0.14959 | -0.009 | -6.042
-18 | -0.877 | 0.14564 | -0.009 | -6.021
-17.5 | -0.85 | 0.13424 | -0.01 | -6.335
-17 | -0.824 | 0.12551 | -0.01 | -6.567
-16.5 | -0.798 | 0.12084 | -0.011 | -6.602
-16 | -0.77 | 0.11807 | -0.011 | -6.522
-15.5 | -0.748 | 0.0999 | -0.013 | -7.483
-15 | -0.732 | 0.08312 | -0.015 | -8.809
-14.5 | -0.712 | 0.07262 | -0.016 | -9.81
-14 | -0.782 | 0.01842 | -0.023 | -42.475
-13.5 | -0.636 | 0.08902 | -0.014 | -7.143
-13 | -0.607 | 0.11076 | -0.013 | -5.479
-12.5 | -0.587 | 0.07279 | -0.017 | -8.071
-12 | -0.578 | 0.0536 | -0.021 | -10.791
-11.5 | -0.632 | 0.01349 | -0.028 | -46.873
-11 | -0.607 | 0.01134 | -0.03 | -53.554
-10.5 | -0.473 | 0.06692 | -0.016 | -7.063
-10 | -0.447 | 0.06007 | -0.018 | -7.443
-9.5 | -0.427 | 0.04982 | -0.022 | -8.566
-9 | -0.478 | 0.00955 | -0.034 | -50.061
-8.5 | -0.364 | 0.05562 | -0.017 | -6.536
-8 | -0.338 | 0.04945 | -0.019 | -6.825
-7.5 | -0.316 | 0.04069 | -0.024 | -7.753
-7 | -0.348 | 0.00791 | -0.038 | -43.968
-6.5 | -0.492 | 0.0074 | -0.04 | -66.484
-6 | -0.492 | 0.00698 | -0.041 | -70.507
-5.5 | -0.458 | 0.00663 | -0.042 | -69.172
-5 | -0.41 | 0.00632 | -0.043 | -64.911
-4.5 | -0.354 | 0.00492 | -0.044 | -71.982
-4 | -0.293 | 0.00539 | -0.045 | -54.284
-3.5 | -0.229 | 0.00533 | -0.046 | -42.839
-3 | -0.162 | 0.00528 | -0.047 | -30.732
-2.5 | -0.095 | 0.00543 | -0.048 | -17.478
-2 | -0.027 | 0.00553 | -0.05 | -4.825
-1.5 | 0.042 | 0.00568 | -0.051 | 7.385
-1 | 0.111 | 0.00538 | -0.052 | 20.605
-0.5 | 0.18 | 0.00539 | -0.053 | 33.338
0 | 0.249 | 0.00549 | -0.054 | 45.315
0.5 | 0.317 | 0.00549 | -0.055 | 57.804
1 | 0.385 | 0.00569 | -0.056 | 67.653
1.5 | 0.453 | 0.00592 | -0.057 | 76.545
2 | 0.52 | 0.00629 | -0.058 | 82.708
2.5 | 0.586 | 0.00575 | -0.059 | 101.924
3 | 0.65 | 0.00589 | -0.06 | 110.428
3.5 | 0.712 | 0.00603 | -0.061 | 118.127
4 | 0.77 | 0.00623 | -0.062 | 123.571
4.5 | 0.823 | 0.0065 | -0.063 | 126.634
5 | 0.867 | 0.00809 | -0.064 | 107.181
5.5 | 0.888 | 0.00855 | -0.065 | 103.801
6 | 0.864 | 0.00927 | -0.066 | 93.198
6.5 | 0.553 | 0.01014 | -0.067 | 54.514
7 | 0.587 | 0.01021 | -0.068 | 57.484
7.5 | 0.619 | 0.01113 | -0.069 | 55.598
8 | 0.532 | 0.05006 | -0.038 | 10.624
8.5 | 0.558 | 0.05453 | -0.037 | 10.224
9 | 0.715 | 0.01253 | -0.071 | 57.059
9.5 | 0.735 | 0.01514 | -0.071 | 48.562
10 | 0.638 | 0.06402 | -0.04 | 9.963
10.5 | 0.811 | 0.01362 | -0.074 | 59.529
11 | 0.841 | 0.01479 | -0.075 | 56.856
11.5 | 0.862 | 0.01762 | -0.075 | 48.955
12 | 0.753 | 0.07224 | -0.049 | 10.427
12.5 | 0.772 | 0.08327 | -0.045 | 9.274
13 | 0.96 | 0.01814 | -0.078 | 52.931
13.5 | 0.978 | 0.02186 | -0.077 | 44.735
14 | 0.873 | 0.07764 | -0.057 | 11.246
14.5 | 0.877 | 0.10506 | -0.047 | 8.349
15 | 0.906 | 0.10883 | -0.049 | 8.32
15.5 | 0.93 | 0.11516 | -0.049 | 8.072
16 | 0.954 | 0.12755 | -0.048 | 7.48
16.5 | 0.981 | 0.13049 | -0.05 | 7.52
17 | 1.009 | 0.13739 | -0.051 | 7.341
17.5 | 1.036 | 0.14135 | -0.053 | 7.33
18 | 1.059 | 0.15974 | -0.052 | 6.629
18.5 | 1.086 | 0.16374 | -0.053 | 6.631
19 | 1.112 | 0.1705 | -0.054 | 6.525
19.5 | 1.14 | 0.17239 | -0.056 | 6.611
20 | 1.167 | 0.17881 | -0.057 | 6.525

## 144. Re 18M Mach 0.50 (2)
BIGFOIL.COM POLAR EXPORT
NACA67-211
NACA67-211 |  |  |  | Cl Max: | 1.0567 | at alpha= | 8 | deg
XFOIL ncrit=9 |  |  |  | L/D Max: | 118.513 | at alpha= | 6 | deg
Re: | 18000000 |  |  | Cd Min: | 0.12076 | at alpha= | 13 | deg
Mach: | 0.5 |  |  | Cl=0 at alpha= | -99 | deg
|  |  |  | @ Cl=0.1, Cd= | 0.00529
|  |  |  | @ Cl=0.4, Cd= | 0.0050461
|  |  |  | @ Cl=0.6, Cd= | 0.0058427
alpha (deg) | Cl | Cd | Cm | Cl/Cd
0.5 | 0.2487 | 0.00529 | -0.0452 | 47.0132
1.5 | 0.3592 | 0.00484 | -0.0425 | 74.2149
2 | 0.4166 | 0.00513 | -0.0411 | 81.2086
2.5 | 0.4776 | 0.00539 | -0.0401 | 88.6085
3 | 0.54 | 0.0056 | -0.0393 | 96.4286
3.5 | 0.6018 | 0.00585 | -0.038 | 102.8718
4 | 0.6626 | 0.00616 | -0.0364 | 107.5649
4.5 | 0.7233 | 0.00646 | -0.0344 | 111.9659
5 | 0.7793 | 0.00676 | -0.031 | 115.2811
5.5 | 0.8357 | 0.0071 | -0.0274 | 117.7042
6 | 0.8924 | 0.00753 | -0.0234 | 118.5126
6.5 | 0.9494 | 0.00807 | -0.0189 | 117.6456
7 | 1.0028 | 0.00895 | -0.0132 | 112.0447
8 | 1.0567 | 0.01937 | 0.0029 | 54.5534
8.5 | 1.026 | 0.0259 | 0.0168 | 39.6139
9 | 0.9882 | 0.03195 | 0.0291 | 30.9296
9.5 | 0.9483 | 0.0385 | 0.0381 | 24.6312
10 | 0.9064 | 0.04616 | 0.0433 | 19.636
10.5 | 0.869 | 0.05503 | 0.0435 | 15.7914
11 | 0.8359 | 0.06629 | 0.0378 | 12.6097
11.5 | 0.8209 | 0.0816 | 0.0254 | 10.06
12 | 0.8108 | 0.09491 | 0.0162 | 8.5428
12.5 | 0.796 | 0.10832 | 0.0075 | 7.3486
13 | 0.7879 | 0.12076 | -0.0003 | 6.5245

## 145. Re 20M Mach 0.00 (1)
BIGFOIL.COM POLAR EXPORT
NACA67-211
NACA67-211 |  |  |  | Cl Max: | 1.058 | at alpha= | 10 | deg
JavaFoil+Calcfoil stall+Eppler ext transition |  |  |  | L/D Max: | 146.636 | at alpha= | 8.5 | deg
Re: | 20000000 |  |  | Cd Min: | 0.00556 | at alpha= | -1 | deg
Mach: | 0 |  |  | Cl=0 at alpha= | -1.8051 | deg
|  |  |  | @ Cl=0.1, Cd= | 0.0055647
|  |  |  | @ Cl=0.4, Cd= | 0.006211
|  |  |  | @ Cl=0.6, Cd= | 0.0062042
alpha (deg) | Cl | Cd | Cm | Cl/Cd
-16 | -0.552 | 0.10757 | -0.009 | -5.133
-15.5 | -0.569 | 0.10502 | -0.01 | -5.42
-15 | -0.587 | 0.09788 | -0.01 | -5.996
-14.5 | -0.603 | 0.09174 | -0.011 | -6.577
-14 | -0.618 | 0.08674 | -0.012 | -7.122
-13.5 | -0.629 | 0.0831 | -0.012 | -7.574
-13 | -0.64 | 0.07844 | -0.013 | -8.155
-12.5 | -0.65 | 0.07137 | -0.014 | -9.104
-12 | -0.66 | 0.0626 | -0.016 | -10.541
-11.5 | -0.786 | 0.01049 | -0.025 | -74.949
-11 | -0.788 | 0.00933 | -0.026 | -84.459
-10.5 | -0.781 | 0.00869 | -0.027 | -89.858
-10 | -0.768 | 0.00823 | -0.028 | -93.276
-9.5 | -0.749 | 0.00785 | -0.029 | -95.349
-9 | -0.724 | 0.0062 | -0.03 | -116.911
-8.5 | -0.695 | 0.00649 | -0.031 | -106.983
-8 | -0.66 | 0.00622 | -0.032 | -106.053
-7.5 | -0.62 | 0.00599 | -0.033 | -103.581
-7 | -0.575 | 0.00621 | -0.034 | -92.573
-6.5 | -0.527 | 0.00596 | -0.034 | -88.413
-6 | -0.477 | 0.00577 | -0.035 | -82.583
-5.5 | -0.424 | 0.00565 | -0.036 | -75.097
-5 | -0.37 | 0.00563 | -0.037 | -65.681
-4.5 | -0.314 | 0.00562 | -0.038 | -55.988
-4 | -0.258 | 0.00557 | -0.039 | -46.266
-3.5 | -0.2 | 0.00566 | -0.04 | -35.308
-3 | -0.141 | 0.0056 | -0.041 | -25.262
-2.5 | -0.082 | 0.00572 | -0.042 | -14.411
-2 | -0.023 | 0.00575 | -0.043 | -4.029
-1.5 | 0.036 | 0.00557 | -0.044 | 6.533
-1 | 0.096 | 0.00556 | -0.045 | 17.293
-0.5 | 0.156 | 0.00563 | -0.046 | 27.665
0 | 0.216 | 0.00562 | -0.047 | 38.339
0.5 | 0.275 | 0.00575 | -0.048 | 47.89
1 | 0.334 | 0.00609 | -0.049 | 54.909
1.5 | 0.393 | 0.00623 | -0.049 | 63.161
2 | 0.452 | 0.00607 | -0.05 | 74.444
2.5 | 0.51 | 0.00608 | -0.051 | 83.821
3 | 0.567 | 0.00621 | -0.052 | 91.281
3.5 | 0.624 | 0.0062 | -0.053 | 100.573
4 | 0.679 | 0.00632 | -0.054 | 107.456
4.5 | 0.733 | 0.00644 | -0.055 | 113.683
5 | 0.785 | 0.00651 | -0.056 | 120.52
5.5 | 0.833 | 0.00678 | -0.057 | 122.771
6 | 0.877 | 0.00702 | -0.057 | 124.981
6.5 | 0.918 | 0.00659 | -0.058 | 139.313
7 | 0.954 | 0.00684 | -0.059 | 139.452
7.5 | 0.986 | 0.00712 | -0.06 | 138.44
8 | 1.012 | 0.00742 | -0.061 | 136.317
8.5 | 1.032 | 0.00704 | -0.062 | 146.636
9 | 1.047 | 0.00958 | -0.062 | 109.243
9.5 | 1.055 | 0.01004 | -0.063 | 105.157
10 | 1.058 | 0.01057 | -0.064 | 100.068
10.5 | 1.055 | 0.01112 | -0.065 | 94.861
11 | 1.046 | 0.01177 | -0.065 | 88.88
11.5 | 1.033 | 0.01226 | -0.066 | 84.293
12 | 1.014 | 0.01314 | -0.067 | 77.187
12.5 | 0.987 | 0.01468 | -0.067 | 67.273
13 | 0.944 | 0.01887 | -0.066 | 50.014
13.5 | 0.791 | 0.07529 | -0.046 | 10.51
14 | 0.761 | 0.08491 | -0.043 | 8.966
14.5 | 0.729 | 0.09166 | -0.042 | 7.957
15 | 0.697 | 0.09808 | -0.042 | 7.102

## 146. Re 20M Mach 0.00 (2)
BIGFOIL.COM POLAR EXPORT
NACA67-211
NACA67-211 |  |  |  | Cl Max: | 1.7689 | at alpha= | 18 | deg
XFOIL ncrit=9 |  |  |  | L/D Max: | 133.93 | at alpha= | 8.5 | deg
Re: | 20000000 |  |  | Cd Min: | 0.02449 | at alpha= | -20 | deg
Mach: | 0 |  |  | Cl=0 at alpha= | -1.7708 | deg
|  |  |  | @ Cl=0.1, Cd= | 0.0048609
|  |  |  | @ Cl=0.4, Cd= | 0.0050718
|  |  |  | @ Cl=0.6, Cd= | 0.0055851
alpha (deg) | Cl | Cd | Cm | Cl/Cd
-20 | -1.6741 | 0.02449 | -0.0727 | -68.3585
-19.5 | -1.6298 | 0.02235 | -0.0757 | -72.9217
-19 | -1.5827 | 0.02007 | -0.0793 | -78.859
-18.5 | -1.5461 | 0.01861 | -0.0794 | -83.079
-18 | -1.5256 | 0.01749 | -0.0754 | -87.227
-17.5 | -1.5017 | 0.01645 | -0.0716 | -91.2888
-17 | -1.4752 | 0.01556 | -0.068 | -94.8072
-16.5 | -1.4473 | 0.01474 | -0.0644 | -98.1886
-16 | -1.4181 | 0.01397 | -0.0607 | -101.5104
-15.5 | -1.391 | 0.01322 | -0.0564 | -105.2194
-15 | -1.3606 | 0.01254 | -0.0525 | -108.5008
-14.5 | -1.3226 | 0.01176 | -0.0502 | -112.466
-14 | -1.2798 | 0.01119 | -0.0487 | -114.37
-13.5 | -1.2357 | 0.01066 | -0.0473 | -115.9193
-13 | -1.1895 | 0.01017 | -0.0463 | -116.9617
-12.5 | -1.1424 | 0.00972 | -0.0453 | -117.5309
-12 | -1.094 | 0.00932 | -0.0446 | -117.382
-11.5 | -1.0449 | 0.00889 | -0.044 | -117.5366
-11 | -0.995 | 0.00851 | -0.0436 | -116.9213
-10 | -0.8935 | 0.00778 | -0.0428 | -114.8458
-9.5 | -0.843 | 0.00731 | -0.0424 | -115.3215
-9 | -0.7906 | 0.007 | -0.0423 | -112.9429
-8.5 | -0.7376 | 0.00673 | -0.0422 | -109.5988
-8 | -0.684 | 0.00649 | -0.0423 | -105.3929
-7.5 | -0.6304 | 0.00624 | -0.0424 | -101.0256
-7 | -0.5759 | 0.00601 | -0.0426 | -95.8236
-6.5 | -0.5212 | 0.00578 | -0.0428 | -90.173
-6 | -0.4667 | 0.00552 | -0.043 | -84.5471
-5.5 | -0.4119 | 0.00528 | -0.0432 | -78.0114
-5 | -0.3566 | 0.00512 | -0.0436 | -69.6484
-4 | -0.2452 | 0.00477 | -0.0443 | -51.4046
-3.5 | -0.1896 | 0.00462 | -0.0447 | -41.039
-3 | -0.1337 | 0.00446 | -0.0451 | -29.9776
-2.5 | -0.0778 | 0.00435 | -0.0455 | -17.8851
-2 | -0.0232 | 0.00437 | -0.0456 | -5.3089
-1.5 | 0.0274 | 0.00457 | -0.0449 | 5.9956
-1 | 0.0751 | 0.00482 | -0.0437 | 15.5809
1 | 0.2759 | 0.00515 | -0.0413 | 53.5728
2.5 | 0.4346 | 0.00505 | -0.0412 | 86.0594
3 | 0.4895 | 0.00522 | -0.0414 | 93.7739
3.5 | 0.5445 | 0.00539 | -0.0417 | 101.0204
4 | 0.5988 | 0.00558 | -0.0418 | 107.3118
4.5 | 0.6526 | 0.00581 | -0.0418 | 112.3236
5 | 0.7064 | 0.00603 | -0.0418 | 117.1476
5.5 | 0.7594 | 0.00628 | -0.0416 | 120.9236
6 | 0.8127 | 0.00652 | -0.0416 | 124.6472
6.5 | 0.8652 | 0.00678 | -0.0414 | 127.6106
7 | 0.9167 | 0.0071 | -0.041 | 129.1127
7.5 | 0.9685 | 0.00738 | -0.0406 | 131.2331
8 | 1.0197 | 0.00767 | -0.0402 | 132.9465
8.5 | 1.0701 | 0.00799 | -0.0397 | 133.9299
9 | 1.1188 | 0.00841 | -0.0388 | 133.0321
10 | 1.2156 | 0.00917 | -0.037 | 132.5627
10.5 | 1.2628 | 0.00957 | -0.036 | 131.954
11 | 1.3089 | 0.00998 | -0.0348 | 131.1523
11.5 | 1.3505 | 0.01043 | -0.0326 | 129.4823
12 | 1.3885 | 0.01093 | -0.0297 | 127.0357
13 | 1.4625 | 0.01219 | -0.024 | 119.9754
13.5 | 1.5 | 0.0128 | -0.0214 | 117.1875
14 | 1.5364 | 0.01343 | -0.0187 | 114.4006
14.5 | 1.5718 | 0.01413 | -0.016 | 111.2385
15 | 1.6066 | 0.01487 | -0.0133 | 108.043
15.5 | 1.6393 | 0.01568 | -0.0104 | 104.5472
16 | 1.6702 | 0.01659 | -0.0073 | 100.6751
16.5 | 1.6997 | 0.0176 | -0.0042 | 96.5739
17 | 1.7276 | 0.01868 | -0.0011 | 92.4839
17.5 | 1.7513 | 0.02001 | 0.0025 | 87.5212
18 | 1.7689 | 0.02141 | 0.0069 | 82.6203

## 147. Re 20M Mach 0.10 (1)
BIGFOIL.COM POLAR EXPORT
NACA67-211
NACA67-211 |  |  |  | Cl Max: | 1.047 | at alpha= | 9.5 | deg
JavaFoil+Calcfoil stall+Eppler ext transition |  |  |  | L/D Max: | 145.134 | at alpha= | 8.5 | deg
Re: | 20000000 |  |  | Cd Min: | 0.00556 | at alpha= | -1.5 | deg
Mach: | 0.1 |  |  | Cl=0 at alpha= | -1.8083 | deg
|  |  |  | @ Cl=0.1, Cd= | 0.005591
|  |  |  | @ Cl=0.4, Cd= | 0.0058329
|  |  |  | @ Cl=0.6, Cd= | 0.0061847
alpha (deg) | Cl | Cd | Cm | Cl/Cd
-16 | -0.51 | 0.10888 | -0.009 | -4.686
-15.5 | -0.53 | 0.10553 | -0.01 | -5.026
-15 | -0.551 | 0.09895 | -0.01 | -5.573
-14.5 | -0.571 | 0.09366 | -0.011 | -6.093
-14 | -0.589 | 0.08777 | -0.012 | -6.709
-13.5 | -0.607 | 0.08057 | -0.013 | -7.532
-13 | -0.618 | 0.07952 | -0.013 | -7.766
-12.5 | -0.629 | 0.07359 | -0.014 | -8.553
-12 | -0.64 | 0.06644 | -0.015 | -9.634
-11.5 | -0.762 | 0.01197 | -0.025 | -63.7
-11 | -0.775 | 0.00959 | -0.026 | -80.833
-10.5 | -0.772 | 0.0088 | -0.027 | -87.741
-10 | -0.761 | 0.00832 | -0.028 | -91.468
-9.5 | -0.745 | 0.00793 | -0.029 | -93.902
-9 | -0.722 | 0.00756 | -0.03 | -95.563
-8.5 | -0.694 | 0.00652 | -0.031 | -106.398
-8 | -0.66 | 0.00626 | -0.032 | -105.464
-7.5 | -0.621 | 0.00601 | -0.033 | -103.391
-7 | -0.576 | 0.00621 | -0.034 | -92.889
-6.5 | -0.529 | 0.00601 | -0.035 | -87.895
-6 | -0.478 | 0.00575 | -0.036 | -83.187
-5.5 | -0.426 | 0.00562 | -0.037 | -75.72
-5 | -0.372 | 0.0057 | -0.038 | -65.153
-4.5 | -0.316 | 0.00558 | -0.038 | -56.574
-4 | -0.259 | 0.00562 | -0.039 | -46.013
-3.5 | -0.201 | 0.00566 | -0.04 | -35.503
-3 | -0.142 | 0.00563 | -0.041 | -25.223
-2.5 | -0.083 | 0.00567 | -0.042 | -14.629
-2 | -0.023 | 0.00577 | -0.043 | -4.033
-1.5 | 0.037 | 0.00556 | -0.044 | 6.57
-1 | 0.097 | 0.00559 | -0.045 | 17.289
-0.5 | 0.157 | 0.00561 | -0.046 | 27.921
0 | 0.217 | 0.00568 | -0.047 | 38.167
0.5 | 0.277 | 0.00572 | -0.048 | 48.342
1 | 0.336 | 0.00606 | -0.049 | 55.396
1.5 | 0.395 | 0.00581 | -0.05 | 68.075
2 | 0.454 | 0.00608 | -0.051 | 74.711
2.5 | 0.512 | 0.00615 | -0.051 | 83.319
3 | 0.57 | 0.00619 | -0.052 | 92.075
3.5 | 0.627 | 0.00618 | -0.053 | 101.385
4 | 0.682 | 0.00632 | -0.054 | 107.921
4.5 | 0.736 | 0.00648 | -0.055 | 113.525
5 | 0.788 | 0.00657 | -0.056 | 119.917
5.5 | 0.836 | 0.00675 | -0.057 | 123.816
6 | 0.88 | 0.00701 | -0.058 | 125.667
6.5 | 0.921 | 0.0066 | -0.059 | 139.514
7 | 0.956 | 0.00684 | -0.059 | 139.72
7.5 | 0.986 | 0.00712 | -0.06 | 138.48
8 | 1.011 | 0.0075 | -0.061 | 134.72
8.5 | 1.029 | 0.00709 | -0.062 | 145.134
9 | 1.041 | 0.00972 | -0.063 | 107.085
9.5 | 1.047 | 0.01013 | -0.063 | 103.331
10 | 1.046 | 0.01072 | -0.064 | 97.593
10.5 | 1.04 | 0.01131 | -0.065 | 91.879
11 | 1.026 | 0.01201 | -0.066 | 85.434
11.5 | 1.009 | 0.01254 | -0.066 | 80.444
12 | 0.984 | 0.0136 | -0.067 | 72.369
12.5 | 0.944 | 0.01655 | -0.066 | 57.043
13 | 0.788 | 0.06705 | -0.048 | 11.759
13.5 | 0.752 | 0.0784 | -0.045 | 9.595
14 | 0.719 | 0.08843 | -0.041 | 8.133
14.5 | 0.684 | 0.09474 | -0.041 | 7.221

## 148. Re 20M Mach 0.10 (2)
BIGFOIL.COM POLAR EXPORT
NACA67-211
NACA67-211 |  |  |  | Cl Max: | 1.7989 | at alpha= | 20 | deg
XFOIL ncrit=9 |  |  |  | L/D Max: | 133.271 | at alpha= | 8.5 | deg
Re: | 20000000 |  |  | Cd Min: | 0.0347 | at alpha= | 20 | deg
Mach: | 0.1 |  |  | Cl=0 at alpha= | -1.7736 | deg
|  |  |  | @ Cl=0.1, Cd= | 0.0048577
|  |  |  | @ Cl=0.4, Cd= | 0.00498
|  |  |  | @ Cl=0.6, Cd= | 0.0055949
alpha (deg) | Cl | Cd | Cm | Cl/Cd
-19.5 | -1.6122 | 0.02684 | -0.0817 | -60.0671
-19 | -1.5891 | 0.02233 | -0.0843 | -71.1644
-18.5 | -1.539 | 0.02017 | -0.0876 | -76.3014
-18 | -1.5237 | 0.0188 | -0.0828 | -81.0479
-17.5 | -1.5021 | 0.01758 | -0.0785 | -85.4437
-17 | -1.4785 | 0.01647 | -0.0743 | -89.7693
-16.5 | -1.4516 | 0.0155 | -0.0703 | -93.6516
-16 | -1.4229 | 0.01461 | -0.0663 | -97.3922
-15.5 | -1.3939 | 0.01383 | -0.0621 | -100.7881
-15 | -1.365 | 0.01314 | -0.0575 | -103.8813
-14.5 | -1.3303 | 0.01231 | -0.0541 | -108.0666
-14 | -1.288 | 0.01165 | -0.0521 | -110.5579
-13.5 | -1.2452 | 0.01097 | -0.0502 | -113.5096
-13 | -1.199 | 0.01041 | -0.0488 | -115.1777
-12.5 | -1.1515 | 0.00993 | -0.0476 | -115.9617
-12 | -1.1025 | 0.00949 | -0.0467 | -116.1749
-11.5 | -1.0529 | 0.00904 | -0.0458 | -116.4712
-11 | -1.0025 | 0.00864 | -0.0452 | -116.0301
-10.5 | -0.9514 | 0.00827 | -0.0446 | -115.0423
-10 | -0.8996 | 0.0079 | -0.0442 | -113.8734
-9.5 | -0.8488 | 0.0074 | -0.0435 | -114.7027
-9 | -0.796 | 0.00706 | -0.0432 | -112.7479
-8.5 | -0.7425 | 0.00678 | -0.0431 | -109.5133
-8 | -0.6885 | 0.00653 | -0.0431 | -105.4364
-7.5 | -0.6344 | 0.00627 | -0.0431 | -101.1802
-6.5 | -0.5243 | 0.00581 | -0.0434 | -90.241
-6 | -0.4693 | 0.00554 | -0.0435 | -84.7112
-5.5 | -0.4142 | 0.0053 | -0.0437 | -78.1509
-5 | -0.3586 | 0.00513 | -0.044 | -69.9025
-4.5 | -0.3024 | 0.00497 | -0.0443 | -60.8451
-4 | -0.2464 | 0.00478 | -0.0447 | -51.5481
-3.5 | -0.1904 | 0.00463 | -0.045 | -41.1231
-3 | -0.1342 | 0.00446 | -0.0454 | -30.0897
-2.5 | -0.078 | 0.00435 | -0.0458 | -17.931
-2 | -0.023 | 0.00437 | -0.0459 | -5.2632
-1.5 | 0.0278 | 0.00456 | -0.0452 | 6.0965
-1 | 0.0757 | 0.00482 | -0.044 | 15.7054
-0.5 | 0.1273 | 0.0049 | -0.0435 | 25.9796
0 | 0.1742 | 0.00528 | -0.0422 | 32.9924
1 | 0.277 | 0.00515 | -0.0414 | 53.7864
1.5 | 0.3295 | 0.00508 | -0.0413 | 64.8622
2 | 0.3818 | 0.00494 | -0.0412 | 77.2874
2.5 | 0.4364 | 0.00506 | -0.0413 | 86.2451
3 | 0.4916 | 0.00523 | -0.0415 | 93.9962
3.5 | 0.5469 | 0.0054 | -0.0417 | 101.2778
4 | 0.6014 | 0.0056 | -0.0417 | 107.3929
4.5 | 0.6555 | 0.00583 | -0.0417 | 112.4357
5 | 0.7097 | 0.00605 | -0.0417 | 117.3058
5.5 | 0.763 | 0.00631 | -0.0415 | 120.9192
6 | 0.8166 | 0.00654 | -0.0413 | 124.8624
6.5 | 0.8694 | 0.00682 | -0.041 | 127.478
7.5 | 0.9735 | 0.00742 | -0.0401 | 131.1995
8 | 1.0251 | 0.00772 | -0.0396 | 132.785
8.5 | 1.0755 | 0.00807 | -0.0389 | 133.2714
9 | 1.1245 | 0.0085 | -0.0379 | 132.2941
9.5 | 1.1737 | 0.00887 | -0.0369 | 132.3224
10 | 1.2222 | 0.00926 | -0.0359 | 131.987
10.5 | 1.2697 | 0.00968 | -0.0346 | 131.1674
11 | 1.315 | 0.01013 | -0.0329 | 129.8124
12 | 1.3929 | 0.01119 | -0.027 | 124.4772
12.5 | 1.4304 | 0.01187 | -0.0239 | 120.5055
13 | 1.4691 | 0.01246 | -0.0211 | 117.9053
13.5 | 1.5067 | 0.01312 | -0.0183 | 114.8399
14 | 1.5441 | 0.01379 | -0.0155 | 111.9724
14.5 | 1.5794 | 0.01457 | -0.0125 | 108.4008
15 | 1.6135 | 0.01539 | -0.0094 | 104.8408
15.5 | 1.6464 | 0.0163 | -0.0063 | 101.0061
16 | 1.6773 | 0.01731 | -0.0029 | 96.8977
16.5 | 1.7054 | 0.01848 | 0.0006 | 92.2835
17 | 1.7297 | 0.01989 | 0.0045 | 86.9633
18 | 1.7612 | 0.02354 | 0.0136 | 74.8173
18.5 | 1.7751 | 0.02579 | 0.0176 | 68.829
19 | 1.7845 | 0.02849 | 0.0216 | 62.636
19.5 | 1.7927 | 0.03138 | 0.0251 | 57.1287
20 | 1.7989 | 0.0347 | 0.028 | 51.8415

## 149. Re 20M Mach 0.25 (1)
BIGFOIL.COM POLAR EXPORT
NACA67-211
NACA67-211 |  |  |  | Cl Max: | 0.998 | at alpha= | 8.5 | deg
JavaFoil+Calcfoil stall+Eppler ext transition |  |  |  | L/D Max: | 141.686 | at alpha= | 8 | deg
Re: | 20000000 |  |  | Cd Min: | 0.00542 | at alpha= | 0.5 | deg
Mach: | 0.25 |  |  | Cl=0 at alpha= | -1.8064 | deg
|  |  |  | @ Cl=0.1, Cd= | 0.0056015
|  |  |  | @ Cl=0.4, Cd= | 0.0056552
|  |  |  | @ Cl=0.6, Cd= | 0.08714
alpha (deg) | Cl | Cd | Cm | Cl/Cd
-14.5 | -0.266 | 0.09926 | -0.011 | -2.677
-14 | -0.324 | 0.09406 | -0.011 | -3.442
-13.5 | -0.376 | 0.08698 | -0.012 | -4.327
-13 | -0.423 | 0.08482 | -0.012 | -4.987
-12.5 | -0.465 | 0.07965 | -0.013 | -5.84
-12 | -0.502 | 0.07397 | -0.013 | -6.782
-11.5 | -0.532 | 0.06916 | -0.014 | -7.692
-11 | -0.557 | 0.06268 | -0.016 | -8.889
-10.5 | -0.574 | 0.05856 | -0.017 | -9.794
-10 | -0.702 | 0.00956 | -0.028 | -73.41
-9.5 | -0.708 | 0.00844 | -0.03 | -83.827
-9 | -0.7 | 0.00799 | -0.031 | -87.654
-8.5 | -0.683 | 0.00757 | -0.032 | -90.197
-8 | -0.658 | 0.00591 | -0.033 | -111.291
-7.5 | -0.624 | 0.0062 | -0.034 | -100.614
-7 | -0.582 | 0.00591 | -0.035 | -98.563
-6.5 | -0.537 | 0.00568 | -0.036 | -94.48
-6 | -0.487 | 0.00589 | -0.037 | -82.737
-5.5 | -0.435 | 0.00576 | -0.038 | -75.56
-5 | -0.38 | 0.00573 | -0.039 | -66.34
-4.5 | -0.324 | 0.00566 | -0.04 | -57.143
-4 | -0.265 | 0.0056 | -0.04 | -47.423
-3.5 | -0.206 | 0.00566 | -0.041 | -36.402
-3 | -0.146 | 0.00567 | -0.042 | -25.712
-2.5 | -0.085 | 0.00574 | -0.043 | -14.829
-2 | -0.024 | 0.0058 | -0.044 | -4.122
-1.5 | 0.038 | 0.00562 | -0.045 | 6.685
-1 | 0.099 | 0.0056 | -0.046 | 17.721
-0.5 | 0.161 | 0.00569 | -0.047 | 28.294
0 | 0.223 | 0.00573 | -0.048 | 38.869
0.5 | 0.284 | 0.00542 | -0.049 | 52.465
1 | 0.345 | 0.00552 | -0.05 | 62.56
1.5 | 0.406 | 0.00567 | -0.051 | 71.553
2 | 0.466 | 0.00598 | -0.052 | 77.954
2.5 | 0.526 | 0.00615 | -0.053 | 85.534
3 | 0.585 | 0.00626 | -0.054 | 93.431
3.5 | 0.643 | 0.00628 | -0.055 | 102.412
4 | 0.699 | 0.00643 | -0.056 | 108.806
4.5 | 0.754 | 0.00652 | -0.057 | 115.644
5 | 0.806 | 0.00671 | -0.058 | 120.175
5.5 | 0.853 | 0.00635 | -0.058 | 134.337
6 | 0.895 | 0.00656 | -0.059 | 136.448
6.5 | 0.931 | 0.0068 | -0.06 | 136.861
7 | 0.96 | 0.0071 | -0.061 | 135.292
7.5 | 0.982 | 0.0075 | -0.062 | 131.018
8 | 0.995 | 0.00702 | -0.063 | 141.686
8.5 | 0.998 | 0.00969 | -0.064 | 102.989
9 | 0.991 | 0.01026 | -0.064 | 96.645
9.5 | 0.974 | 0.01082 | -0.065 | 90.002
10 | 0.944 | 0.0118 | -0.066 | 80.03
10.5 | 0.9 | 0.01314 | -0.066 | 68.483
11 | 0.712 | 0.06215 | -0.042 | 11.464
11.5 | 0.665 | 0.06738 | -0.042 | 9.864
12 | 0.611 | 0.0733 | -0.04 | 8.33
12.5 | 0.553 | 0.07794 | -0.041 | 7.096
13 | 0.491 | 0.08232 | -0.041 | 5.96
13.5 | 0.424 | 0.08714 | -0.041 | 4.862

## 150. Re 20M Mach 0.25 (2)
BIGFOIL.COM POLAR EXPORT
NACA67-211
NACA67-211 |  |  |  | Cl Max: | 1.6283 | at alpha= | 15.5 | deg
XFOIL ncrit=9 |  |  |  | L/D Max: | 130.783 | at alpha= | 8 | deg
Re: | 20000000 |  |  | Cd Min: | 0.21066 | at alpha= | -20 | deg
Mach: | 0.25 |  |  | Cl=0 at alpha= | -1.7926 | deg
|  |  |  | @ Cl=0.1, Cd= | 0.0048242
|  |  |  | @ Cl=0.4, Cd= | 0.0049686
|  |  |  | @ Cl=0.6, Cd= | 0.0056216
alpha (deg) | Cl | Cd | Cm | Cl/Cd
-20 | -0.6755 | 0.21066 | 0.0024 | -3.2066
-19.5 | -0.6901 | 0.19859 | -0.0003 | -3.475
-19 | -0.6634 | 0.19083 | -0.0082 | -3.4764
-18.5 | -0.6881 | 0.16901 | -0.0214 | -4.0714
-18 | -1.2097 | 0.06695 | -0.0862 | -18.0687
-17.5 | -1.253 | 0.04741 | -0.1071 | -26.429
-17 | -1.2725 | 0.0356 | -0.1184 | -35.7444
-16.5 | -1.299 | 0.0297 | -0.1157 | -43.7374
-16 | -1.3285 | 0.02509 | -0.1085 | -52.9494
-15.5 | -1.3514 | 0.02112 | -0.0998 | -63.9867
-15 | -1.3468 | 0.01863 | -0.0921 | -72.292
-14.5 | -1.3358 | 0.01647 | -0.0843 | -81.105
-14 | -1.3114 | 0.01511 | -0.0774 | -86.7902
-13.5 | -1.2839 | 0.01396 | -0.0707 | -91.9699
-13 | -1.2424 | 0.01277 | -0.0664 | -97.2905
-12.5 | -1.1985 | 0.01162 | -0.0626 | -103.1411
-12 | -1.1491 | 0.01082 | -0.0597 | -106.2015
-11.5 | -1.0974 | 0.01011 | -0.0573 | -108.546
-11 | -1.0438 | 0.00956 | -0.0553 | -109.1841
-10.5 | -0.9898 | 0.00902 | -0.0535 | -109.7339
-10 | -0.9349 | 0.00852 | -0.052 | -109.73
-9.5 | -0.8801 | 0.00801 | -0.0507 | -109.8752
-9 | -0.8255 | 0.0075 | -0.0494 | -110.0667
-8.5 | -0.7701 | 0.00708 | -0.0483 | -108.7712
-8 | -0.7135 | 0.00676 | -0.0476 | -105.5473
-7.5 | -0.6566 | 0.00645 | -0.0471 | -101.7984
-7 | -0.5989 | 0.00619 | -0.0468 | -96.7528
-6 | -0.4839 | 0.00567 | -0.0464 | -85.3439
-5.5 | -0.4266 | 0.00541 | -0.0463 | -78.854
-5 | -0.3693 | 0.00519 | -0.0462 | -71.1561
-4.5 | -0.3111 | 0.00502 | -0.0464 | -61.9721
-4 | -0.2529 | 0.00483 | -0.0467 | -52.3602
-3.5 | -0.1952 | 0.00468 | -0.0469 | -41.7094
-3 | -0.1371 | 0.00448 | -0.0472 | -30.6027
-2.5 | -0.0791 | 0.00437 | -0.0475 | -18.1007
-2 | -0.0219 | 0.00433 | -0.0477 | -5.0577
-1.5 | 0.0309 | 0.0045 | -0.047 | 6.8667
-1 | 0.0791 | 0.00478 | -0.0455 | 16.5481
-0.5 | 0.1311 | 0.00489 | -0.0448 | 26.8098
0 | 0.179 | 0.00524 | -0.0433 | 34.1603
0.5 | 0.2307 | 0.0053 | -0.0426 | 43.5283
1 | 0.2829 | 0.00517 | -0.0421 | 54.7195
1.5 | 0.3364 | 0.00507 | -0.0418 | 66.3511
2 | 0.39 | 0.00494 | -0.0416 | 78.9474
2.5 | 0.446 | 0.0051 | -0.0415 | 87.451
3 | 0.5028 | 0.00527 | -0.0416 | 95.408
3.5 | 0.5595 | 0.00547 | -0.0416 | 102.2852
4 | 0.6156 | 0.00568 | -0.0414 | 108.3803
4.5 | 0.6713 | 0.00593 | -0.0411 | 113.204
5 | 0.7273 | 0.00616 | -0.0409 | 118.0682
5.5 | 0.7825 | 0.00643 | -0.0404 | 121.6952
6 | 0.8378 | 0.00669 | -0.0398 | 125.2317
6.5 | 0.8919 | 0.00702 | -0.039 | 127.0513
7 | 0.9462 | 0.00734 | -0.0381 | 128.9101
7.5 | 1.0002 | 0.00766 | -0.0371 | 130.5744
8 | 1.0528 | 0.00805 | -0.0357 | 130.7826
8.5 | 1.1044 | 0.0085 | -0.0341 | 129.9294
9 | 1.1563 | 0.0089 | -0.0324 | 129.9213
9.5 | 1.2069 | 0.00935 | -0.0304 | 129.0802
10 | 1.2518 | 0.00982 | -0.0271 | 127.4745
10.5 | 1.2956 | 0.01038 | -0.0236 | 124.817
11 | 1.3374 | 0.01114 | -0.0197 | 120.0539
11.5 | 1.3803 | 0.01188 | -0.016 | 116.1869
12 | 1.424 | 0.01259 | -0.0124 | 113.1056
12.5 | 1.4645 | 0.01353 | -0.0083 | 108.2409
13 | 1.5044 | 0.01447 | -0.0042 | 103.9668
13.5 | 1.541 | 0.01565 | 0.0004 | 98.4665
14 | 1.575 | 0.01698 | 0.0053 | 92.7562
14.5 | 1.602 | 0.01875 | 0.0109 | 85.44
15 | 1.6203 | 0.02104 | 0.0172 | 77.0105
15.5 | 1.6283 | 0.024 | 0.024 | 67.8458
16 | 1.6217 | 0.02797 | 0.0311 | 57.98
16.5 | 1.5983 | 0.03336 | 0.0379 | 47.9107
17 | 1.5721 | 0.03946 | 0.0428 | 39.8403
17.5 | 1.536 | 0.04727 | 0.0455 | 32.4942
18 | 1.501 | 0.05703 | 0.044 | 26.3195
18.5 | 1.4496 | 0.07125 | 0.0368 | 20.3453
19 | 1.4147 | 0.08594 | 0.027 | 16.4615
19.5 | 1.3718 | 0.10368 | 0.0144 | 13.2311
20 | 1.2939 | 0.12796 | -0.0025 | 10.1118

## 151. Re 20M Mach 0.50 (1)
BIGFOIL.COM POLAR EXPORT
NACA67-211
NACA67-211 |  |  |  | Cl Max: | 1.167 | at alpha= | 20 | deg
JavaFoil+Calcfoil stall+Eppler ext transition |  |  |  | L/D Max: | 142.736 | at alpha= | 5 | deg
Re: | 20000000 |  |  | Cd Min: | 0.00509 | at alpha= | -5 | deg
Mach: | 0.5 |  |  | Cl=0 at alpha= | -1.8043 | deg
|  |  |  | @ Cl=0.1, Cd= | 0.0055199
|  |  |  | @ Cl=0.4, Cd= | 0.0057663
|  |  |  | @ Cl=0.6, Cd= | 0.0058788
alpha (deg) | Cl | Cd | Cm | Cl/Cd
-20 | -0.982 | 0.17884 | -0.007 | -5.494
-19.5 | -0.958 | 0.16628 | -0.008 | -5.762
-19 | -0.931 | 0.15746 | -0.008 | -5.911
-18.5 | -0.904 | 0.1535 | -0.009 | -5.887
-18 | -0.876 | 0.14769 | -0.009 | -5.934
-17.5 | -0.85 | 0.13954 | -0.01 | -6.092
-17 | -0.824 | 0.13009 | -0.01 | -6.334
-16.5 | -0.797 | 0.12601 | -0.011 | -6.327
-16 | -0.77 | 0.12213 | -0.011 | -6.302
-15.5 | -0.744 | 0.1079 | -0.012 | -6.893
-15 | -0.719 | 0.098 | -0.013 | -7.339
-14.5 | -0.693 | 0.09215 | -0.014 | -7.522
-14 | -0.669 | 0.08407 | -0.015 | -7.953
-13.5 | -0.636 | 0.08818 | -0.014 | -7.214
-13 | -0.607 | 0.10729 | -0.013 | -5.656
-12.5 | -0.589 | 0.07091 | -0.017 | -8.312
-12 | -0.62 | 0.02848 | -0.025 | -21.761
-11.5 | -0.636 | 0.01246 | -0.028 | -51.042
-11 | -0.608 | 0.01095 | -0.03 | -55.525
-10.5 | -0.473 | 0.06599 | -0.016 | -7.164
-10 | -0.447 | 0.05939 | -0.018 | -7.533
-9.5 | -0.431 | 0.04607 | -0.023 | -9.359
-9 | -0.479 | 0.00934 | -0.034 | -51.253
-8.5 | -0.364 | 0.0557 | -0.017 | -6.528
-8 | -0.338 | 0.04902 | -0.019 | -6.89
-7.5 | -0.372 | 0.01003 | -0.036 | -37.031
-7 | -0.348 | 0.0078 | -0.039 | -44.61
-6.5 | -0.492 | 0.00726 | -0.04 | -67.832
-6 | -0.492 | 0.00689 | -0.041 | -71.483
-5.5 | -0.458 | 0.00653 | -0.042 | -70.19
-5 | -0.41 | 0.00509 | -0.043 | -80.605
-4.5 | -0.354 | 0.00554 | -0.044 | -63.844
-4 | -0.293 | 0.00542 | -0.045 | -53.981
-3.5 | -0.229 | 0.0054 | -0.046 | -42.351
-3 | -0.162 | 0.00549 | -0.047 | -29.546
-2.5 | -0.095 | 0.0055 | -0.048 | -17.255
-2 | -0.027 | 0.00599 | -0.05 | -4.455
-1.5 | 0.042 | 0.00573 | -0.051 | 7.318
-1 | 0.111 | 0.00548 | -0.052 | 20.237
-0.5 | 0.18 | 0.00554 | -0.053 | 32.469
0 | 0.249 | 0.00556 | -0.054 | 44.764
0.5 | 0.317 | 0.00563 | -0.055 | 56.402
1 | 0.385 | 0.00572 | -0.056 | 67.273
1.5 | 0.453 | 0.00593 | -0.057 | 76.455
2 | 0.52 | 0.00633 | -0.058 | 82.162
2.5 | 0.586 | 0.00587 | -0.059 | 99.908
3 | 0.65 | 0.00591 | -0.06 | 110.102
3.5 | 0.712 | 0.00608 | -0.061 | 117.06
4 | 0.77 | 0.00619 | -0.062 | 124.41
4.5 | 0.823 | 0.00641 | -0.063 | 128.482
5 | 0.868 | 0.00608 | -0.064 | 142.736
5.5 | 0.888 | 0.0084 | -0.065 | 105.689
6 | 0.864 | 0.00912 | -0.066 | 94.76
6.5 | 0.554 | 0.01002 | -0.067 | 55.284
7 | 0.587 | 0.01003 | -0.068 | 58.539
7.5 | 0.619 | 0.01091 | -0.069 | 56.741
8 | 0.532 | 0.04962 | -0.039 | 10.731
8.5 | 0.558 | 0.05425 | -0.038 | 10.282
9 | 0.715 | 0.01228 | -0.072 | 58.252
9.5 | 0.74 | 0.01417 | -0.072 | 52.25
10 | 0.638 | 0.06349 | -0.04 | 10.052
10.5 | 0.811 | 0.01333 | -0.074 | 60.847
11 | 0.841 | 0.01443 | -0.075 | 58.309
11.5 | 0.865 | 0.01692 | -0.075 | 51.122
12 | 0.756 | 0.07005 | -0.05 | 10.793
12.5 | 0.775 | 0.08044 | -0.047 | 9.633
13 | 0.834 | 0.0616 | -0.06 | 13.54
13.5 | 0.83 | 0.08609 | -0.049 | 9.642
14 | 0.852 | 0.09506 | -0.047 | 8.968
14.5 | 0.876 | 0.10939 | -0.046 | 8.003
15 | 0.904 | 0.11398 | -0.048 | 7.928
15.5 | 0.929 | 0.12114 | -0.048 | 7.667
16 | 0.954 | 0.13184 | -0.048 | 7.236
16.5 | 0.981 | 0.13835 | -0.05 | 7.092
17 | 1.008 | 0.14196 | -0.051 | 7.099
17.5 | 1.036 | 0.14594 | -0.052 | 7.096
18 | 1.059 | 0.16362 | -0.052 | 6.471
18.5 | 1.086 | 0.16942 | -0.053 | 6.409
19 | 1.112 | 0.17112 | -0.054 | 6.5
19.5 | 1.139 | 0.17429 | -0.056 | 6.537
20 | 1.167 | 0.17895 | -0.057 | 6.519

## 152. Re 20M Mach 0.50 (2)
BIGFOIL.COM POLAR EXPORT
NACA67-211
NACA67-211 |  |  |  | Cl Max: | 1.0632 | at alpha= | 8 | deg
XFOIL ncrit=9 |  |  |  | L/D Max: | 121.147 | at alpha= | 6 | deg
Re: | 20000000 |  |  | Cd Min: | 0.1197 | at alpha= | 13 | deg
Mach: | 0.5 |  |  | Cl=0 at alpha= | -1.8672 | deg
|  |  |  | @ Cl=0.1, Cd= | 0.0045246
|  |  |  | @ Cl=0.4, Cd= | 0.0050744
|  |  |  | @ Cl=0.6, Cd= | 0.0057311
alpha (deg) | Cl | Cd | Cm | Cl/Cd
-12 | -0.4168 | 0.09615 | -0.0897 | -4.3349
-11.5 | -0.4435 | 0.08301 | -0.0972 | -5.3427
-11 | -0.455 | 0.07289 | -0.1032 | -6.2423
-10.5 | -0.482 | 0.06003 | -0.1123 | -8.0293
-10 | -0.4874 | 0.05023 | -0.1206 | -9.7034
-9.5 | -0.5342 | 0.04115 | -0.1213 | -12.9818
-9 | -0.5713 | 0.03509 | -0.1153 | -16.281
-8.5 | -0.6119 | 0.0303 | -0.1035 | -20.1947
-8 | -0.6372 | 0.02413 | -0.093 | -26.407
-7.5 | -0.6469 | 0.01777 | -0.083 | -36.4041
-7 | -0.651 | 0.01035 | -0.0727 | -62.8986
-6.5 | -0.6067 | 0.00734 | -0.0666 | -82.6567
-6 | -0.5453 | 0.00645 | -0.0627 | -84.5426
-5.5 | -0.4805 | 0.00592 | -0.0601 | -81.1655
-5 | -0.4143 | 0.00557 | -0.0583 | -74.3806
-4.5 | -0.3474 | 0.00527 | -0.0571 | -65.9203
-4 | -0.2802 | 0.00504 | -0.0565 | -55.5952
-3.5 | -0.2136 | 0.00483 | -0.056 | -44.2236
-3 | -0.1481 | 0.00465 | -0.0556 | -31.8495
-2.5 | -0.0825 | 0.00445 | -0.0556 | -18.5393
-2 | -0.017 | 0.00432 | -0.0556 | -3.9352
-1.5 | 0.047 | 0.00427 | -0.0555 | 11.007
-1 | 0.0993 | 0.00452 | -0.0531 | 21.969
-0.5 | 0.1494 | 0.00485 | -0.0505 | 30.8041
0 | 0.1999 | 0.00514 | -0.0479 | 38.8911
0.5 | 0.249 | 0.00537 | -0.0452 | 46.3687
1 | 0.3041 | 0.00529 | -0.0437 | 57.4858
1.5 | 0.3608 | 0.00502 | -0.0427 | 71.8725
2 | 0.4185 | 0.0051 | -0.0414 | 82.0588
2.5 | 0.4802 | 0.00532 | -0.0406 | 90.2632
3 | 0.543 | 0.00552 | -0.0398 | 98.3696
3.5 | 0.6051 | 0.00575 | -0.0387 | 105.2348
4 | 0.6659 | 0.00606 | -0.037 | 109.8845
4.5 | 0.7272 | 0.00636 | -0.0351 | 114.3396
5 | 0.7852 | 0.00665 | -0.0321 | 118.0752
5.5 | 0.8412 | 0.00698 | -0.0284 | 120.5158
6 | 0.8977 | 0.00741 | -0.0243 | 121.1471
6.5 | 0.9554 | 0.00791 | -0.0199 | 120.7838
7 | 1.0089 | 0.00875 | -0.0142 | 115.3029
7.5 | 1.0463 | 0.01135 | -0.0058 | 92.185
8 | 1.0632 | 0.01912 | 0.0021 | 55.6067
8.5 | 1.0301 | 0.02569 | 0.0164 | 40.0973
9 | 0.9927 | 0.03166 | 0.0287 | 31.355
9.5 | 0.9527 | 0.03816 | 0.038 | 24.9659
10 | 0.9112 | 0.04571 | 0.0433 | 19.9344
10.5 | 0.8738 | 0.05448 | 0.0438 | 16.0389
11 | 0.8404 | 0.06557 | 0.0384 | 12.8168
11.5 | 0.8245 | 0.08056 | 0.0263 | 10.2346
12.5 | 0.801 | 0.10738 | 0.0082 | 7.4595
13 | 0.7932 | 0.1197 | 0.0004 | 6.6266