## index
index | Re | Mach | Datasource
1 | 50000 | 0 | JavaFoil+Calcfoil stall+Eppler ext transition
2 | 50000 | 0 | XFOIL ncrit=9
3 | 50000 | 0.1 | JavaFoil+Calcfoil stall+Eppler ext transition
4 | 50000 | 0.1 | XFOIL ncrit=9
5 | 50000 | 0.25 | JavaFoil+Calcfoil stall+Eppler ext transition
6 | 50000 | 0.25 | XFOIL ncrit=9
7 | 50000 | 0.5 | JavaFoil+Calcfoil stall+Eppler ext transition
8 | 50000 | 0.5 | XFOIL ncrit=9
9 | 100000 | 0 | JavaFoil+Calcfoil stall+Eppler ext transition
10 | 100000 | 0 | XFOIL ncrit=9
11 | 100000 | 0.1 | JavaFoil+Calcfoil stall+Eppler ext transition
12 | 100000 | 0.1 | XFOIL ncrit=9
13 | 100000 | 0.25 | JavaFoil+Calcfoil stall+Eppler ext transition
14 | 100000 | 0.25 | XFOIL ncrit=9
15 | 100000 | 0.5 | JavaFoil+Calcfoil stall+Eppler ext transition
16 | 100000 | 0.5 | XFOIL ncrit=9
17 | 250000 | 0 | JavaFoil+Calcfoil stall+Eppler ext transition
18 | 250000 | 0 | XFOIL ncrit=9
19 | 250000 | 0.1 | JavaFoil+Calcfoil stall+Eppler ext transition
20 | 250000 | 0.1 | XFOIL ncrit=9
21 | 250000 | 0.25 | JavaFoil+Calcfoil stall+Eppler ext transition
22 | 250000 | 0.25 | XFOIL ncrit=9
23 | 250000 | 0.5 | JavaFoil+Calcfoil stall+Eppler ext transition
24 | 250000 | 0.5 | XFOIL ncrit=9
25 | 500000 | 0 | JavaFoil+Calcfoil stall+Eppler ext transition
26 | 500000 | 0 | XFOIL ncrit=9
27 | 500000 | 0.1 | JavaFoil+Calcfoil stall+Eppler ext transition
28 | 500000 | 0.1 | XFOIL ncrit=9
29 | 500000 | 0.25 | JavaFoil+Calcfoil stall+Eppler ext transition
30 | 500000 | 0.25 | XFOIL ncrit=9
31 | 500000 | 0.5 | JavaFoil+Calcfoil stall+Eppler ext transition
32 | 500000 | 0.5 | XFOIL ncrit=9
33 | 750000 | 0 | JavaFoil+Calcfoil stall+Eppler ext transition
34 | 750000 | 0 | XFOIL ncrit=9
35 | 750000 | 0.1 | JavaFoil+Calcfoil stall+Eppler ext transition
36 | 750000 | 0.1 | XFOIL ncrit=9
37 | 750000 | 0.25 | JavaFoil+Calcfoil stall+Eppler ext transition
38 | 750000 | 0.25 | XFOIL ncrit=9
39 | 750000 | 0.5 | JavaFoil+Calcfoil stall+Eppler ext transition
40 | 750000 | 0.5 | XFOIL ncrit=9
41 | 1000000 | 0 | JavaFoil+Calcfoil stall+Eppler ext transition
42 | 1000000 | 0 | XFOIL ncrit=9
43 | 1000000 | 0.1 | JavaFoil+Calcfoil stall+Eppler ext transition
44 | 1000000 | 0.1 | XFOIL ncrit=9
45 | 1000000 | 0.25 | JavaFoil+Calcfoil stall+Eppler ext transition
46 | 1000000 | 0.25 | XFOIL ncrit=9
47 | 1000000 | 0.5 | JavaFoil+Calcfoil stall+Eppler ext transition
48 | 1000000 | 0.5 | XFOIL ncrit=9
49 | 2000000 | 0 | JavaFoil+Calcfoil stall+Eppler ext transition
50 | 2000000 | 0 | XFOIL ncrit=9
51 | 2000000 | 0.1 | JavaFoil+Calcfoil stall+Eppler ext transition
52 | 2000000 | 0.1 | XFOIL ncrit=9
53 | 2000000 | 0.25 | JavaFoil+Calcfoil stall+Eppler ext transition
54 | 2000000 | 0.25 | XFOIL ncrit=9
55 | 2000000 | 0.5 | JavaFoil+Calcfoil stall+Eppler ext transition
56 | 2000000 | 0.5 | XFOIL ncrit=9
57 | 3000000 | 0 | JavaFoil+Calcfoil stall+Eppler ext transition
58 | 3000000 | 0 | XFOIL ncrit=9
59 | 3000000 | 0.1 | JavaFoil+Calcfoil stall+Eppler ext transition
60 | 3000000 | 0.1 | XFOIL ncrit=9
61 | 3000000 | 0.25 | JavaFoil+Calcfoil stall+Eppler ext transition
62 | 3000000 | 0.25 | XFOIL ncrit=9
63 | 3000000 | 0.5 | JavaFoil+Calcfoil stall+Eppler ext transition
64 | 3000000 | 0.5 | XFOIL ncrit=9
65 | 4000000 | 0 | JavaFoil+Calcfoil stall+Eppler ext transition
66 | 4000000 | 0 | XFOIL ncrit=9
67 | 4000000 | 0.1 | JavaFoil+Calcfoil stall+Eppler ext transition
68 | 4000000 | 0.1 | XFOIL ncrit=9
69 | 4000000 | 0.25 | JavaFoil+Calcfoil stall+Eppler ext transition
70 | 4000000 | 0.25 | XFOIL ncrit=9
71 | 4000000 | 0.5 | JavaFoil+Calcfoil stall+Eppler ext transition
72 | 4000000 | 0.5 | XFOIL ncrit=9
73 | 5000000 | 0 | JavaFoil+Calcfoil stall+Eppler ext transition
74 | 5000000 | 0 | XFOIL ncrit=9
75 | 5000000 | 0.1 | JavaFoil+Calcfoil stall+Eppler ext transition
76 | 5000000 | 0.1 | XFOIL ncrit=9
77 | 5000000 | 0.25 | JavaFoil+Calcfoil stall+Eppler ext transition
78 | 5000000 | 0.25 | XFOIL ncrit=9
79 | 5000000 | 0.5 | JavaFoil+Calcfoil stall+Eppler ext transition
80 | 5000000 | 0.5 | XFOIL ncrit=9
81 | 6000000 | 0 | JavaFoil+Calcfoil stall+Eppler ext transition
82 | 6000000 | 0 | XFOIL ncrit=9
83 | 6000000 | 0.1 | JavaFoil+Calcfoil stall+Eppler ext transition
84 | 6000000 | 0.1 | XFOIL ncrit=9
85 | 6000000 | 0.25 | JavaFoil+Calcfoil stall+Eppler ext transition
86 | 6000000 | 0.25 | XFOIL ncrit=9
87 | 6000000 | 0.5 | JavaFoil+Calcfoil stall+Eppler ext transition
88 | 6000000 | 0.5 | XFOIL ncrit=9
89 | 7000000 | 0 | JavaFoil+Calcfoil stall+Eppler ext transition
90 | 7000000 | 0 | XFOIL ncrit=9
91 | 7000000 | 0.1 | JavaFoil+Calcfoil stall+Eppler ext transition
92 | 7000000 | 0.1 | XFOIL ncrit=9
93 | 7000000 | 0.25 | JavaFoil+Calcfoil stall+Eppler ext transition
94 | 7000000 | 0.25 | XFOIL ncrit=9
95 | 7000000 | 0.5 | JavaFoil+Calcfoil stall+Eppler ext transition
96 | 7000000 | 0.5 | XFOIL ncrit=9
97 | 8000000 | 0 | JavaFoil+Calcfoil stall+Eppler ext transition
98 | 8000000 | 0 | XFOIL ncrit=9
99 | 8000000 | 0.1 | JavaFoil+Calcfoil stall+Eppler ext transition
100 | 8000000 | 0.1 | XFOIL ncrit=9
101 | 8000000 | 0.25 | JavaFoil+Calcfoil stall+Eppler ext transition
102 | 8000000 | 0.25 | XFOIL ncrit=9
103 | 8000000 | 0.5 | JavaFoil+Calcfoil stall+Eppler ext transition
104 | 8000000 | 0.5 | XFOIL ncrit=9
105 | 10000000 | 0 | JavaFoil+Calcfoil stall+Eppler ext transition
106 | 10000000 | 0 | XFOIL ncrit=9
107 | 10000000 | 0.1 | JavaFoil+Calcfoil stall+Eppler ext transition
108 | 10000000 | 0.1 | XFOIL ncrit=9
109 | 10000000 | 0.25 | JavaFoil+Calcfoil stall+Eppler ext transition
110 | 10000000 | 0.25 | XFOIL ncrit=9
111 | 10000000 | 0.5 | JavaFoil+Calcfoil stall+Eppler ext transition
112 | 10000000 | 0.5 | XFOIL ncrit=9
113 | 12000000 | 0 | JavaFoil+Calcfoil stall+Eppler ext transition
114 | 12000000 | 0 | XFOIL ncrit=9
115 | 12000000 | 0.1 | JavaFoil+Calcfoil stall+Eppler ext transition
116 | 12000000 | 0.1 | XFOIL ncrit=9
117 | 12000000 | 0.25 | JavaFoil+Calcfoil stall+Eppler ext transition
118 | 12000000 | 0.25 | XFOIL ncrit=9
119 | 12000000 | 0.5 | JavaFoil+Calcfoil stall+Eppler ext transition
120 | 12000000 | 0.5 | XFOIL ncrit=9
121 | 14000000 | 0 | JavaFoil+Calcfoil stall+Eppler ext transition
122 | 14000000 | 0 | XFOIL ncrit=9
123 | 14000000 | 0.1 | JavaFoil+Calcfoil stall+Eppler ext transition
124 | 14000000 | 0.1 | XFOIL ncrit=9
125 | 14000000 | 0.25 | JavaFoil+Calcfoil stall+Eppler ext transition
126 | 14000000 | 0.25 | XFOIL ncrit=9
127 | 14000000 | 0.5 | JavaFoil+Calcfoil stall+Eppler ext transition
128 | 14000000 | 0.5 | XFOIL ncrit=9
129 | 16000000 | 0 | JavaFoil+Calcfoil stall+Eppler ext transition
130 | 16000000 | 0 | XFOIL ncrit=9
131 | 16000000 | 0.1 | JavaFoil+Calcfoil stall+Eppler ext transition
132 | 16000000 | 0.1 | XFOIL ncrit=9
133 | 16000000 | 0.25 | JavaFoil+Calcfoil stall+Eppler ext transition
134 | 16000000 | 0.25 | XFOIL ncrit=9
135 | 16000000 | 0.5 | JavaFoil+Calcfoil stall+Eppler ext transition
136 | 16000000 | 0.5 | XFOIL ncrit=9
137 | 18000000 | 0 | JavaFoil+Calcfoil stall+Eppler ext transition
138 | 18000000 | 0 | XFOIL ncrit=9
139 | 18000000 | 0.1 | JavaFoil+Calcfoil stall+Eppler ext transition
140 | 18000000 | 0.1 | XFOIL ncrit=9
141 | 18000000 | 0.25 | JavaFoil+Calcfoil stall+Eppler ext transition
142 | 18000000 | 0.25 | XFOIL ncrit=9
143 | 18000000 | 0.5 | JavaFoil+Calcfoil stall+Eppler ext transition
144 | 18000000 | 0.5 | XFOIL ncrit=9
145 | 20000000 | 0 | JavaFoil+Calcfoil stall+Eppler ext transition
146 | 20000000 | 0 | XFOIL ncrit=9
147 | 20000000 | 0.1 | JavaFoil+Calcfoil stall+Eppler ext transition
148 | 20000000 | 0.1 | XFOIL ncrit=9
149 | 20000000 | 0.25 | JavaFoil+Calcfoil stall+Eppler ext transition
150 | 20000000 | 0.25 | XFOIL ncrit=9
151 | 20000000 | 0.5 | JavaFoil+Calcfoil stall+Eppler ext transition
152 | 20000000 | 0.5 | XFOIL ncrit=9

## 1. Re 50k Mach 0.00 (1)
BIGFOIL.COM POLAR EXPORT
NACA67-116 a=0.8
NACA67-116 a=0.8 |  |  |  | Cl Max: | 1.059 | at alpha= | 14 | deg
JavaFoil+Calcfoil stall+Eppler ext transition |  |  |  | L/D Max: | 28.04 | at alpha= | 5 | deg
Re: | 50000 |  |  | Cd Min: | 0.02002 | at alpha= | 0 | deg
Mach: | 0 |  |  | Cl=0 at alpha= | -0.82203 | deg
|  |  |  | @ Cl=0.1, Cd= | 0.020022
|  |  |  | @ Cl=0.4, Cd= | 0.020769
|  |  |  | @ Cl=0.6, Cd= | 0.022867
alpha (deg) | Cl | Cd | Cm | Cl/Cd
-20 | -0.823 | 0.30452 | 0.01 | -2.704
-19.5 | -0.841 | 0.29499 | 0.01 | -2.853
-19 | -0.859 | 0.27705 | 0.01 | -3.099
-18.5 | -0.875 | 0.26391 | 0.009 | -3.315
-18 | -0.89 | 0.24392 | 0.009 | -3.647
-17.5 | -0.903 | 0.23075 | 0.008 | -3.914
-17 | -0.915 | 0.2156 | 0.008 | -4.244
-16.5 | -0.925 | 0.20169 | 0.008 | -4.587
-16 | -0.933 | 0.18998 | 0.007 | -4.91
-15.5 | -0.938 | 0.17546 | 0.007 | -5.349
-15 | -0.942 | 0.16408 | 0.006 | -5.739
-14.5 | -0.942 | 0.15168 | 0.006 | -6.212
-14 | -0.94 | 0.14546 | 0.006 | -6.46
-13.5 | -0.935 | 0.1337 | 0.005 | -6.99
-13 | -0.926 | 0.12456 | 0.005 | -7.433
-12.5 | -0.915 | 0.11777 | 0.005 | -7.765
-12 | -0.9 | 0.11025 | 0.004 | -8.16
-11.5 | -0.882 | 0.10266 | 0.004 | -8.588
-11 | -0.86 | 0.09432 | 0.003 | -9.119
-10.5 | -0.836 | 0.08821 | 0.003 | -9.475
-10 | -0.809 | 0.08329 | 0.002 | -9.708
-9.5 | -0.778 | 0.07735 | 0.002 | -10.062
-9 | -0.746 | 0.07226 | 0.001 | -10.318
-8.5 | -0.71 | 0.06757 | 0.001 | -10.514
-8 | -0.673 | 0.06338 | 0 | -10.617
-7.5 | -0.633 | 0.05941 | -0.001 | -10.656
-7 | -0.592 | 0.05594 | -0.001 | -10.575
-6.5 | -0.549 | 0.05275 | -0.002 | -10.401
-6 | -0.504 | 0.04961 | -0.002 | -10.154
-5.5 | -0.458 | 0.04677 | -0.003 | -9.794
-5 | -0.412 | 0.04407 | -0.004 | -9.343
-4.5 | -0.439 | 0.02282 | -0.009 | -19.254
-4 | -0.381 | 0.02234 | -0.01 | -17.061
-3.5 | -0.314 | 0.02085 | -0.011 | -15.065
-3 | -0.256 | 0.02058 | -0.012 | -12.438
-2.5 | -0.198 | 0.02042 | -0.013 | -9.677
-2 | -0.139 | 0.02026 | -0.014 | -6.859
-1.5 | -0.08 | 0.02014 | -0.016 | -3.976
-1 | -0.021 | 0.02005 | -0.017 | -1.053
-0.5 | 0.038 | 0.02004 | -0.018 | 1.901
0 | 0.097 | 0.02002 | -0.019 | 4.863
0.5 | 0.157 | 0.02006 | -0.021 | 7.802
1 | 0.216 | 0.02017 | -0.022 | 10.691
1.5 | 0.275 | 0.02031 | -0.023 | 13.531
2 | 0.333 | 0.02051 | -0.024 | 16.223
2.5 | 0.391 | 0.02073 | -0.025 | 18.858
3 | 0.449 | 0.02098 | -0.027 | 21.403
3.5 | 0.507 | 0.02129 | -0.028 | 23.793
4 | 0.564 | 0.02166 | -0.029 | 26.03
4.5 | 0.635 | 0.02404 | -0.031 | 26.404
5 | 0.691 | 0.02464 | -0.032 | 28.04
5.5 | 0.62 | 0.04517 | -0.019 | 13.737
6 | 0.662 | 0.04858 | -0.018 | 13.635
6.5 | 0.705 | 0.05162 | -0.018 | 13.655
7 | 0.746 | 0.05478 | -0.018 | 13.625
7.5 | 0.786 | 0.05863 | -0.019 | 13.406
8 | 0.824 | 0.06271 | -0.019 | 13.132
8.5 | 0.859 | 0.06601 | -0.02 | 13.018
9 | 0.892 | 0.07107 | -0.019 | 12.545
9.5 | 0.921 | 0.0762 | -0.018 | 12.087
10 | 0.948 | 0.08155 | -0.018 | 11.629
10.5 | 0.973 | 0.08777 | -0.018 | 11.085
11 | 0.995 | 0.09408 | -0.018 | 10.573
11.5 | 1.013 | 0.10056 | -0.019 | 10.078
12 | 1.029 | 0.10873 | -0.019 | 9.463
12.5 | 1.041 | 0.1153 | -0.019 | 9.029
13 | 1.05 | 0.1242 | -0.019 | 8.455
13.5 | 1.056 | 0.13405 | -0.02 | 7.878
14 | 1.059 | 0.14145 | -0.02 | 7.487
14.5 | 1.059 | 0.15271 | -0.02 | 6.934
15 | 1.056 | 0.16733 | -0.021 | 6.308
15.5 | 1.046 | 0.17547 | -0.021 | 5.958
16 | 1.033 | 0.18803 | -0.021 | 5.492
16.5 | 1.017 | 0.19638 | -0.022 | 5.181
17 | 1 | 0.21135 | -0.022 | 4.731
17.5 | 0.981 | 0.22867 | -0.022 | 4.288
18 | 0.96 | 0.24106 | -0.023 | 3.981
18.5 | 0.937 | 0.2656 | -0.023 | 3.529
19 | 0.914 | 0.27627 | -0.023 | 3.309

## 2. Re 50k Mach 0.00 (2)
BIGFOIL.COM POLAR EXPORT
NACA67-116 a=0.8
NACA67-116 a=0.8 |  |  |  | Cl Max: | 1.0709 | at alpha= | 8.5 | deg
XFOIL ncrit=9 |  |  |  | L/D Max: | 22.7766 | at alpha= | 7.5 | deg
Re: | 50000 |  |  | Cd Min: | 0.15421 | at alpha= | -13 | deg
Mach: | 0 |  |  | Cl=0 at alpha= | 0.66585 | deg
|  |  |  | @ Cl=0.1, Cd= | 0.048554
|  |  |  | @ Cl=0.4, Cd= | 0.057364
|  |  |  | @ Cl=0.6, Cd= | 0.14373
alpha (deg) | Cl | Cd | Cm | Cl/Cd
-13 | -0.4914 | 0.15421 | -0.0269 | -3.1866
-12.5 | -0.5021 | 0.14974 | -0.0245 | -3.3531
-12 | -0.5016 | 0.14387 | -0.0219 | -3.4865
-11.5 | -0.4909 | 0.13785 | -0.0191 | -3.5611
-11 | -0.4921 | 0.13238 | -0.0163 | -3.7173
-10.5 | -0.5241 | 0.12839 | -0.0125 | -4.0821
-10 | -0.7698 | 0.09056 | -0.0344 | -8.5004
-9.5 | -0.8434 | 0.08391 | -0.0237 | -10.0512
-9 | -0.9312 | 0.07712 | -0.0089 | -12.0747
-8.5 | -0.9513 | 0.06935 | -0.0005 | -13.7174
-8 | -0.9915 | 0.06303 | 0.0127 | -15.7306
-7.5 | -0.9856 | 0.05701 | 0.0199 | -17.2882
-7 | -0.964 | 0.051 | 0.0251 | -18.902
-6.5 | -0.9291 | 0.04629 | 0.0281 | -20.0713
-6 | -0.8914 | 0.04248 | 0.0318 | -20.984
-5.5 | -0.8353 | 0.03902 | 0.032 | -21.407
-5 | -0.7264 | 0.03628 | 0.0236 | -20.0221
-4.5 | -0.1889 | 0.05105 | -0.0357 | -3.7003
-4 | -0.1766 | 0.04953 | -0.0322 | -3.5655
-3.5 | -0.1619 | 0.04835 | -0.0286 | -3.3485
-3 | -0.1454 | 0.04742 | -0.0249 | -3.0662
-2.5 | -0.1276 | 0.0467 | -0.0211 | -2.7323
-2 | -0.1086 | 0.04616 | -0.0173 | -2.3527
-1.5 | -0.0889 | 0.04577 | -0.0134 | -1.9423
-1 | -0.0687 | 0.04552 | -0.0096 | -1.5092
-0.5 | -0.0481 | 0.0454 | -0.0057 | -1.0595
0 | -0.0274 | 0.04541 | -0.0018 | -0.60339
0.5 | -0.0068 | 0.04553 | 0.002 | -0.14935
1 | 0.0137 | 0.04577 | 0.0059 | 0.29932
1.5 | 0.0336 | 0.04613 | 0.0097 | 0.72838
2 | 0.0531 | 0.04661 | 0.0135 | 1.1392
2.5 | 0.0718 | 0.04722 | 0.0173 | 1.5205
3 | 0.0896 | 0.04798 | 0.0211 | 1.8674
3.5 | 0.1061 | 0.04889 | 0.0248 | 2.1702
4 | 0.1213 | 0.04998 | 0.0284 | 2.427
4.5 | 0.1349 | 0.05127 | 0.032 | 2.6312
5 | 0.1465 | 0.0528 | 0.0354 | 2.7746
5.5 | 0.156 | 0.05461 | 0.0385 | 2.8566
6 | 0.4484 | 0.05791 | -0.0042 | 7.743
7 | 0.7561 | 0.03749 | -0.0034 | 20.168
7.5 | 0.9819 | 0.04311 | -0.0304 | 22.7766
8 | 1.0327 | 0.04759 | -0.0294 | 21.6999
8.5 | 1.0709 | 0.05295 | -0.027 | 20.2247
9 | 1.0662 | 0.05755 | -0.0172 | 18.5265
9.5 | 1.0536 | 0.06282 | -0.0072 | 16.7717
10 | 1.0271 | 0.06837 | 0.004 | 15.0227
10.5 | 0.9899 | 0.07367 | 0.0158 | 13.4369
11 | 0.9486 | 0.07864 | 0.0274 | 12.0626
11.5 | 0.8195 | 0.0815 | 0.0468 | 10.0552
12 | 0.7343 | 0.08908 | 0.0551 | 8.2432
12.5 | 0.6045 | 0.10788 | 0.0515 | 5.6034
13 | 0.4629 | 0.13807 | 0.0306 | 3.3526
13.5 | 0.4643 | 0.14373 | 0.0316 | 3.2304

## 3. Re 50k Mach 0.10 (1)
BIGFOIL.COM POLAR EXPORT
NACA67-116 a=0.8
NACA67-116 a=0.8 |  |  |  | Cl Max: | 1.044 | at alpha= | 13.5 | deg
JavaFoil+Calcfoil stall+Eppler ext transition |  |  |  | L/D Max: | 29.518 | at alpha= | 5.5 | deg
Re: | 50000 |  |  | Cd Min: | 0.02007 | at alpha= | 0 | deg
Mach: | 0.1 |  |  | Cl=0 at alpha= | -0.82203 | deg
|  |  |  | @ Cl=0.1, Cd= | 0.020072
|  |  |  | @ Cl=0.4, Cd= | 0.020816
|  |  |  | @ Cl=0.6, Cd= | 0.022866
alpha (deg) | Cl | Cd | Cm | Cl/Cd
-19.5 | -0.791 | 0.31299 | 0.01 | -2.528
-19 | -0.812 | 0.29667 | 0.01 | -2.736
-18.5 | -0.831 | 0.26489 | 0.009 | -3.138
-18 | -0.85 | 0.25306 | 0.009 | -3.358
-17.5 | -0.867 | 0.24097 | 0.008 | -3.597
-17 | -0.882 | 0.22631 | 0.008 | -3.898
-16.5 | -0.896 | 0.2035 | 0.008 | -4.401
-16 | -0.907 | 0.19721 | 0.007 | -4.599
-15.5 | -0.916 | 0.18228 | 0.007 | -5.024
-15 | -0.922 | 0.16798 | 0.007 | -5.49
-14.5 | -0.926 | 0.15507 | 0.006 | -5.969
-14 | -0.926 | 0.14815 | 0.006 | -6.25
-13.5 | -0.923 | 0.13642 | 0.005 | -6.769
-13 | -0.917 | 0.12699 | 0.005 | -7.222
-12.5 | -0.908 | 0.11821 | 0.005 | -7.679
-12 | -0.895 | 0.11202 | 0.004 | -7.988
-11.5 | -0.878 | 0.10144 | 0.004 | -8.658
-11 | -0.859 | 0.09639 | 0.003 | -8.907
-10.5 | -0.835 | 0.0893 | 0.003 | -9.354
-10 | -0.809 | 0.08307 | 0.002 | -9.736
-9.5 | -0.779 | 0.07851 | 0.002 | -9.926
-9 | -0.747 | 0.07317 | 0.001 | -10.211
-8.5 | -0.712 | 0.06752 | 0.001 | -10.548
-8 | -0.675 | 0.06337 | 0 | -10.651
-7.5 | -0.635 | 0.05987 | -0.001 | -10.613
-7 | -0.594 | 0.05621 | -0.001 | -10.569
-6.5 | -0.551 | 0.05272 | -0.002 | -10.449
-6 | -0.506 | 0.04972 | -0.002 | -10.175
-5.5 | -0.46 | 0.04687 | -0.003 | -9.817
-5 | -0.414 | 0.04403 | -0.004 | -9.403
-4.5 | -0.441 | 0.02289 | -0.009 | -19.285
-4 | -0.383 | 0.02243 | -0.01 | -17.074
-3.5 | -0.316 | 0.02089 | -0.011 | -15.107
-3 | -0.257 | 0.02066 | -0.012 | -12.452
-2.5 | -0.199 | 0.02047 | -0.013 | -9.702
-2 | -0.14 | 0.0203 | -0.015 | -6.877
-1.5 | -0.08 | 0.02023 | -0.016 | -3.979
-1 | -0.021 | 0.02011 | -0.017 | -1.055
-0.5 | 0.038 | 0.02009 | -0.018 | 1.905
0 | 0.098 | 0.02007 | -0.019 | 4.876
0.5 | 0.157 | 0.02014 | -0.021 | 7.813
1 | 0.217 | 0.02025 | -0.022 | 10.704
1.5 | 0.276 | 0.02039 | -0.023 | 13.542
2 | 0.334 | 0.02057 | -0.024 | 16.258
2.5 | 0.393 | 0.02078 | -0.026 | 18.909
3 | 0.451 | 0.02108 | -0.027 | 21.409
3.5 | 0.509 | 0.02139 | -0.028 | 23.797
4 | 0.567 | 0.02176 | -0.029 | 26.039
4.5 | 0.638 | 0.02414 | -0.031 | 26.409
5 | 0.694 | 0.02475 | -0.032 | 28.047
5.5 | 0.749 | 0.02539 | -0.034 | 29.518
6 | 0.665 | 0.04856 | -0.018 | 13.706
6.5 | 0.708 | 0.05165 | -0.018 | 13.709
7 | 0.749 | 0.05512 | -0.018 | 13.594
7.5 | 0.789 | 0.05854 | -0.019 | 13.47
8 | 0.826 | 0.06236 | -0.019 | 13.249
8.5 | 0.861 | 0.06623 | -0.019 | 13.006
9 | 0.894 | 0.0707 | -0.02 | 12.64
9.5 | 0.923 | 0.07626 | -0.019 | 12.098
10 | 0.948 | 0.08254 | -0.018 | 11.49
10.5 | 0.972 | 0.08821 | -0.018 | 11.02
11 | 0.993 | 0.0944 | -0.018 | 10.514
11.5 | 1.01 | 0.10318 | -0.019 | 9.787
12 | 1.023 | 0.10922 | -0.019 | 9.371
12.5 | 1.034 | 0.1188 | -0.019 | 8.701
13 | 1.04 | 0.12555 | -0.019 | 8.287
13.5 | 1.044 | 0.13512 | -0.02 | 7.725
14 | 1.044 | 0.14798 | -0.02 | 7.056
14.5 | 1.041 | 0.15508 | -0.02 | 6.713
15 | 1.035 | 0.16713 | -0.021 | 6.19
15.5 | 1.021 | 0.17782 | -0.021 | 5.741
16 | 1.004 | 0.18941 | -0.021 | 5.302
16.5 | 0.985 | 0.20519 | -0.022 | 4.801
17 | 0.964 | 0.21592 | -0.022 | 4.464
17.5 | 0.941 | 0.24444 | -0.022 | 3.848
18 | 0.916 | 0.25491 | -0.023 | 3.592
18.5 | 0.89 | 0.27765 | -0.023 | 3.204

## 4. Re 50k Mach 0.10 (2)
BIGFOIL.COM POLAR EXPORT
NACA67-116 a=0.8
NACA67-116 a=0.8 |  |  |  | Cl Max: | 1.0704 | at alpha= | 8.5 | deg
XFOIL ncrit=9 |  |  |  | L/D Max: | 22.6156 | at alpha= | 7.5 | deg
Re: | 50000 |  |  | Cd Min: | 0.15508 | at alpha= | -13 | deg
Mach: | 0.1 |  |  | Cl=0 at alpha= | 0.66585 | deg
|  |  |  | @ Cl=0.1, Cd= | 0.04876
|  |  |  | @ Cl=0.4, Cd= | 0.057445
|  |  |  | @ Cl=0.6, Cd= | 0.14431
alpha (deg) | Cl | Cd | Cm | Cl/Cd
-13 | -0.4926 | 0.15508 | -0.0269 | -3.1764
-12.5 | -0.5028 | 0.15057 | -0.0245 | -3.3393
-12 | -0.4994 | 0.14448 | -0.0219 | -3.4565
-11.5 | -0.49 | 0.13851 | -0.0191 | -3.5377
-11 | -0.491 | 0.13301 | -0.0164 | -3.6915
-10.5 | -0.526 | 0.12931 | -0.0125 | -4.0677
-10 | -0.7798 | 0.09139 | -0.0344 | -8.5327
-9.5 | -0.8335 | 0.08407 | -0.0257 | -9.9144
-9 | -0.918 | 0.07773 | -0.0113 | -11.8101
-8.5 | -0.9444 | 0.07026 | -0.0023 | -13.4415
-8 | -0.9905 | 0.06403 | 0.0115 | -15.4693
-7.5 | -0.9858 | 0.05777 | 0.0187 | -17.0642
-7 | -0.9664 | 0.05179 | 0.0243 | -18.66
-6.5 | -0.9326 | 0.04694 | 0.0275 | -19.8679
-6 | -0.8955 | 0.04295 | 0.0313 | -20.8498
-5.5 | -0.8408 | 0.03941 | 0.0318 | -21.3347
-5 | -0.7339 | 0.03659 | 0.0239 | -20.0574
-4.5 | -0.1894 | 0.05134 | -0.0358 | -3.6891
-4 | -0.1772 | 0.04979 | -0.0323 | -3.5589
-3.5 | -0.1625 | 0.04858 | -0.0287 | -3.345
-3 | -0.146 | 0.04764 | -0.025 | -3.0647
-2.5 | -0.1281 | 0.04691 | -0.0212 | -2.7308
-2 | -0.109 | 0.04636 | -0.0174 | -2.3512
-1.5 | -0.0893 | 0.04597 | -0.0135 | -1.9426
-1 | -0.069 | 0.04572 | -0.0096 | -1.5092
-0.5 | -0.0483 | 0.04559 | -0.0058 | -1.0594
0 | -0.0275 | 0.0456 | -0.0019 | -0.60307
0.5 | -0.0068 | 0.04572 | 0.002 | -0.14873
1 | 0.0137 | 0.04596 | 0.0059 | 0.29809
1.5 | 0.0338 | 0.04632 | 0.0097 | 0.72971
2 | 0.0534 | 0.04681 | 0.0136 | 1.1408
2.5 | 0.0721 | 0.04743 | 0.0174 | 1.5201
3 | 0.09 | 0.0482 | 0.0211 | 1.8672
3.5 | 0.1066 | 0.04913 | 0.0249 | 2.1698
4 | 0.1219 | 0.05023 | 0.0285 | 2.4268
4.5 | 0.1355 | 0.05155 | 0.032 | 2.6285
5 | 0.1472 | 0.0531 | 0.0354 | 2.7721
5.5 | 0.1567 | 0.05494 | 0.0386 | 2.8522
6 | 0.4461 | 0.05792 | -0.0033 | 7.702
6.5 | 0.6457 | 0.04573 | -0.012 | 14.1198
7 | 0.7693 | 0.03798 | -0.0044 | 20.2554
7.5 | 0.9883 | 0.0437 | -0.0303 | 22.6156
8 | 1.035 | 0.04827 | -0.0285 | 21.4419
8.5 | 1.0704 | 0.05372 | -0.0255 | 19.9255
9 | 1.0628 | 0.05837 | -0.0154 | 18.208
9.5 | 1.0465 | 0.06358 | -0.0049 | 16.4596
10 | 1.0176 | 0.06906 | 0.0065 | 14.735
10.5 | 0.979 | 0.07431 | 0.0183 | 13.1745
11 | 0.9372 | 0.0792 | 0.0299 | 11.8333
11.5 | 0.8034 | 0.08234 | 0.0486 | 9.7571
12 | 0.7188 | 0.09051 | 0.0558 | 7.9417
12.5 | 0.6161 | 0.10668 | 0.0536 | 5.7752
13 | 0.4628 | 0.13871 | 0.0307 | 3.3365
13.5 | 0.4636 | 0.14431 | 0.0318 | 3.2125

## 5. Re 50k Mach 0.25 (1)
BIGFOIL.COM POLAR EXPORT
NACA67-116 a=0.8
NACA67-116 a=0.8 |  |  |  | Cl Max: | 0.974 | at alpha= | 11.5 | deg
JavaFoil+Calcfoil stall+Eppler ext transition |  |  |  | L/D Max: | 28.04 | at alpha= | 5 | deg
Re: | 50000 |  |  | Cd Min: | 0.02037 | at alpha= | 0 | deg
Mach: | 0.25 |  |  | Cl=0 at alpha= | -0.81967 | deg
|  |  |  | @ Cl=0.1, Cd= | 0.020371
|  |  |  | @ Cl=0.4, Cd= | 0.021142
|  |  |  | @ Cl=0.6, Cd= | 0.022802
alpha (deg) | Cl | Cd | Cm | Cl/Cd
-17 | -0.586 | 0.31115 | 0.008 | -1.882
-16.5 | -0.633 | 0.28116 | 0.008 | -2.251
-16 | -0.677 | 0.24691 | 0.007 | -2.74
-15.5 | -0.716 | 0.22493 | 0.007 | -3.183
-15 | -0.751 | 0.20701 | 0.006 | -3.628
-14.5 | -0.781 | 0.18779 | 0.006 | -4.159
-14 | -0.806 | 0.17016 | 0.006 | -4.737
-13.5 | -0.825 | 0.15768 | 0.005 | -5.234
-13 | -0.839 | 0.1454 | 0.005 | -5.773
-12.5 | -0.847 | 0.13431 | 0.004 | -6.308
-12 | -0.85 | 0.12004 | 0.004 | -7.078
-11.5 | -0.846 | 0.10995 | 0.004 | -7.699
-11 | -0.838 | 0.10097 | 0.003 | -8.296
-10.5 | -0.823 | 0.09458 | 0.003 | -8.706
-10 | -0.804 | 0.0872 | 0.002 | -9.224
-9.5 | -0.781 | 0.08077 | 0.002 | -9.664
-9 | -0.753 | 0.07535 | 0.001 | -9.987
-8.5 | -0.721 | 0.07057 | 0.001 | -10.216
-8 | -0.686 | 0.06606 | 0 | -10.379
-7.5 | -0.647 | 0.06116 | -0.001 | -10.586
-7 | -0.607 | 0.05735 | -0.001 | -10.576
-6.5 | -0.564 | 0.05377 | -0.002 | -10.481
-6 | -0.518 | 0.05057 | -0.002 | -10.241
-5.5 | -0.471 | 0.04763 | -0.003 | -9.896
-5 | -0.424 | 0.04484 | -0.004 | -9.449
-4.5 | -0.453 | 0.02338 | -0.009 | -19.362
-4 | -0.393 | 0.02288 | -0.01 | -17.165
-3.5 | -0.332 | 0.0224 | -0.011 | -14.824
-3 | -0.264 | 0.02099 | -0.012 | -12.585
-2.5 | -0.204 | 0.02079 | -0.014 | -9.811
-2 | -0.143 | 0.02064 | -0.015 | -6.949
-1.5 | -0.083 | 0.02052 | -0.016 | -4.029
-1 | -0.022 | 0.02042 | -0.017 | -1.068
-0.5 | 0.039 | 0.02041 | -0.019 | 1.926
0 | 0.101 | 0.02037 | -0.02 | 4.935
0.5 | 0.162 | 0.02044 | -0.021 | 7.907
1 | 0.223 | 0.02056 | -0.023 | 10.83
1.5 | 0.284 | 0.0207 | -0.024 | 13.702
2 | 0.343 | 0.02089 | -0.025 | 16.439
2.5 | 0.404 | 0.02116 | -0.026 | 19.07
3 | 0.463 | 0.02143 | -0.028 | 21.619
3.5 | 0.523 | 0.02178 | -0.029 | 23.998
4 | 0.582 | 0.02217 | -0.03 | 26.23
4.5 | 0.654 | 0.0247 | -0.032 | 26.487
5 | 0.712 | 0.02538 | -0.033 | 28.04
5.5 | 0.637 | 0.04638 | -0.018 | 13.729
6 | 0.681 | 0.04945 | -0.018 | 13.765
6.5 | 0.724 | 0.05262 | -0.018 | 13.75
7 | 0.764 | 0.05646 | -0.018 | 13.538
7.5 | 0.803 | 0.06034 | -0.019 | 13.31
8 | 0.839 | 0.06321 | -0.02 | 13.272
8.5 | 0.87 | 0.06851 | -0.019 | 12.705
9 | 0.898 | 0.07452 | -0.018 | 12.053
9.5 | 0.923 | 0.07937 | -0.019 | 11.629
10 | 0.943 | 0.08659 | -0.018 | 10.886
10.5 | 0.958 | 0.09307 | -0.018 | 10.295
11 | 0.969 | 0.1024 | -0.018 | 9.459
11.5 | 0.974 | 0.11111 | -0.019 | 8.763
12 | 0.973 | 0.11934 | -0.019 | 8.154
12.5 | 0.967 | 0.1359 | -0.019 | 7.114
13 | 0.955 | 0.14865 | -0.019 | 6.423
13.5 | 0.937 | 0.163 | -0.02 | 5.75
14 | 0.914 | 0.16994 | -0.02 | 5.378
14.5 | 0.885 | 0.18905 | -0.02 | 4.682
15 | 0.851 | 0.21447 | -0.021 | 3.966
15.5 | 0.804 | 0.22852 | -0.021 | 3.519
16 | 0.753 | 0.25205 | -0.021 | 2.987
16.5 | 0.697 | 0.29987 | -0.022 | 2.325

## 6. Re 50k Mach 0.25 (2)
BIGFOIL.COM POLAR EXPORT
NACA67-116 a=0.8
NACA67-116 a=0.8 |  |  |  | Cl Max: | 1.0631 | at alpha= | 8.5 | deg
XFOIL ncrit=9 |  |  |  | L/D Max: | 22.1254 | at alpha= | 7 | deg
Re: | 50000 |  |  | Cd Min: | 0.14779 | at alpha= | -12 | deg
Mach: | 0.25 |  |  | Cl=0 at alpha= | 0.66429 | deg
|  |  |  | @ Cl=0.1, Cd= | 0.049899
|  |  |  | @ Cl=0.4, Cd= | 0.055388
|  |  |  | @ Cl=0.6, Cd= | 0.1475
alpha (deg) | Cl | Cd | Cm | Cl/Cd
-12 | -0.4897 | 0.14779 | -0.022 | -3.3135
-11.5 | -0.4856 | 0.14202 | -0.0195 | -3.4192
-11 | -0.4861 | 0.13641 | -0.017 | -3.5635
-10.5 | -0.4955 | 0.13142 | -0.0139 | -3.7704
-10 | -0.7009 | 0.09626 | -0.0402 | -7.2813
-9.5 | -0.8391 | 0.08865 | -0.0288 | -9.4653
-9 | -0.8579 | 0.08127 | -0.0221 | -10.5562
-8.5 | -0.9004 | 0.07478 | -0.012 | -12.0407
-8 | -0.9386 | 0.06826 | -0.0012 | -13.7504
-7.5 | -0.9636 | 0.06174 | 0.0093 | -15.6074
-7 | -0.9678 | 0.05573 | 0.0182 | -17.3659
-6.5 | -0.9464 | 0.05053 | 0.0236 | -18.7295
-6 | -0.9176 | 0.04589 | 0.0287 | -19.9956
-5.5 | -0.8708 | 0.04179 | 0.0309 | -20.8375
-5 | -0.7986 | 0.03858 | 0.0294 | -20.6998
-4 | -0.1801 | 0.05124 | -0.0331 | -3.5148
-3.5 | -0.1655 | 0.04991 | -0.0294 | -3.316
-3 | -0.1489 | 0.04887 | -0.0256 | -3.0469
-2.5 | -0.1308 | 0.04807 | -0.0218 | -2.721
-2 | -0.1114 | 0.04747 | -0.0179 | -2.3467
-1.5 | -0.0913 | 0.04705 | -0.0139 | -1.9405
-1 | -0.0705 | 0.04677 | -0.0099 | -1.5074
-0.5 | -0.0494 | 0.04664 | -0.006 | -1.0592
0 | -0.0281 | 0.04664 | -0.002 | -0.60249
0.5 | -0.0069 | 0.04677 | 0.0019 | -0.14753
1 | 0.0141 | 0.04703 | 0.0059 | 0.29981
1.5 | 0.0347 | 0.04742 | 0.0098 | 0.73176
2 | 0.0548 | 0.04794 | 0.0137 | 1.1431
2.5 | 0.0739 | 0.04861 | 0.0176 | 1.5203
3 | 0.0922 | 0.04944 | 0.0214 | 1.8649
3.5 | 0.1092 | 0.05044 | 0.0252 | 2.1649
4 | 0.1248 | 0.05164 | 0.0288 | 2.4167
4.5 | 0.1386 | 0.05307 | 0.0324 | 2.6116
5 | 0.1505 | 0.05477 | 0.0357 | 2.7479
5.5 | 0.1601 | 0.05678 | 0.0388 | 2.8197
6 | 0.5512 | 0.05451 | -0.0116 | 10.1119
6.5 | 0.679 | 0.03983 | -0.0039 | 17.0475
7 | 0.9317 | 0.04211 | -0.0241 | 22.1254
7.5 | 1.02 | 0.04747 | -0.0289 | 21.4873
8 | 1.0385 | 0.05191 | -0.0221 | 20.0058
8.5 | 1.0631 | 0.05785 | -0.0174 | 18.3768
9 | 1.0401 | 0.06256 | -0.0055 | 16.6256
9.5 | 1.0067 | 0.06741 | 0.0068 | 14.934
10 | 0.9612 | 0.07191 | 0.0199 | 13.3667
10.5 | 0.9116 | 0.07639 | 0.0323 | 11.9335
11 | 0.8078 | 0.08074 | 0.0471 | 10.005
11.5 | 0.7171 | 0.08942 | 0.0541 | 8.0195
12 | 0.6739 | 0.09849 | 0.0567 | 6.8423
12.5 | 0.5406 | 0.12299 | 0.0439 | 4.3955
13 | 0.4648 | 0.14241 | 0.0311 | 3.2638
13.5 | 0.4607 | 0.1475 | 0.0325 | 3.1234

## 7. Re 50k Mach 0.50 (1)
BIGFOIL.COM POLAR EXPORT
NACA67-116 a=0.8
NACA67-116 a=0.8 |  |  |  | Cl Max: | 1.151 | at alpha= | 20 | deg
JavaFoil+Calcfoil stall+Eppler ext transition |  |  |  | L/D Max: | 26.352 | at alpha= | 4.5 | deg
Re: | 50000 |  |  | Cd Min: | 0.02177 | at alpha= | -0.5 | deg
Mach: | 0.5 |  |  | Cl=0 at alpha= | -0.82353 | deg
|  |  |  | @ Cl=0.1, Cd= | 0.02177
|  |  |  | @ Cl=0.4, Cd= | 0.022521
|  |  |  | @ Cl=0.6, Cd= | 0.024316
alpha (deg) | Cl | Cd | Cm | Cl/Cd
-20 | -1.064 | 0.45 | 0.019 | -2.365
-19.5 | -1.036 | 0.42881 | 0.018 | -2.417
-19 | -1.009 | 0.41776 | 0.017 | -2.416
-18.5 | -0.982 | 0.43468 | 0.016 | -2.26
-18 | -0.956 | 0.43737 | 0.015 | -2.185
-17.5 | -0.927 | 0.40891 | 0.014 | -2.268
-17 | -0.899 | 0.38489 | 0.013 | -2.336
-16.5 | -0.872 | 0.3783 | 0.012 | -2.305
-16 | -0.845 | 0.35582 | 0.012 | -2.375
-15.5 | -0.818 | 0.3652 | 0.011 | -2.239
-15 | -0.791 | 0.34827 | 0.01 | -2.27
-14.5 | -0.761 | 0.33765 | 0.009 | -2.254
-14 | -0.734 | 0.31055 | 0.008 | -2.363
-13.5 | -0.707 | 0.30867 | 0.008 | -2.289
-13 | -0.679 | 0.33384 | 0.007 | -2.035
-12.5 | -0.652 | 0.31088 | 0.006 | -2.096
-12 | -0.623 | 0.27714 | 0.005 | -2.248
-11.5 | -0.595 | 0.26982 | 0.004 | -2.206
-11 | -0.568 | 0.25947 | 0.004 | -2.189
-10.5 | -0.54 | 0.23934 | 0.003 | -2.258
-10 | -0.512 | 0.22202 | 0.002 | -2.305
-9.5 | -0.484 | 0.20437 | 0.002 | -2.369
-9 | -0.456 | 0.20187 | 0.001 | -2.261
-8.5 | -0.428 | 0.15282 | 0.001 | -2.802
-8 | -0.65 | 0.08498 | 0 | -7.646
-7.5 | -0.66 | 0.07257 | -0.001 | -9.092
-7 | -0.641 | 0.06574 | -0.001 | -9.749
-6.5 | -0.608 | 0.06005 | -0.002 | -10.127
-6 | -0.565 | 0.05479 | -0.003 | -10.316
-5.5 | -0.518 | 0.05122 | -0.003 | -10.112
-5 | -0.468 | 0.04774 | -0.004 | -9.798
-4.5 | -0.416 | 0.04483 | -0.005 | -9.269
-4 | -0.436 | 0.02498 | -0.011 | -17.438
-3.5 | -0.369 | 0.0244 | -0.013 | -15.121
-3 | -0.294 | 0.02252 | -0.014 | -13.066
-2.5 | -0.227 | 0.02221 | -0.015 | -10.239
-2 | -0.16 | 0.02205 | -0.017 | -7.257
-1.5 | -0.092 | 0.02189 | -0.018 | -4.216
-1 | -0.024 | 0.02182 | -0.019 | -1.116
-0.5 | 0.044 | 0.02177 | -0.021 | 2.016
0 | 0.112 | 0.02177 | -0.022 | 5.157
0.5 | 0.18 | 0.02184 | -0.024 | 8.266
1 | 0.249 | 0.02197 | -0.025 | 11.318
1.5 | 0.317 | 0.02219 | -0.026 | 14.275
2 | 0.383 | 0.02244 | -0.028 | 17.069
2.5 | 0.45 | 0.02276 | -0.029 | 19.768
3 | 0.516 | 0.02318 | -0.031 | 22.275
3.5 | 0.582 | 0.02361 | -0.032 | 24.638
4 | 0.66 | 0.02667 | -0.034 | 24.736
4.5 | 0.724 | 0.02749 | -0.036 | 26.352
5 | 0.652 | 0.04654 | -0.019 | 14.012
5.5 | 0.699 | 0.05019 | -0.019 | 13.919
6 | 0.741 | 0.05367 | -0.019 | 13.807
6.5 | 0.777 | 0.05892 | -0.02 | 13.179
7 | 0.801 | 0.06396 | -0.02 | 12.527
7.5 | 0.806 | 0.07063 | -0.017 | 11.413
8 | 0.772 | 0.08353 | -0.017 | 9.246
8.5 | 0.519 | 0.14804 | -0.017 | 3.503
9 | 0.546 | 0.15969 | -0.018 | 3.419
9.5 | 0.574 | 0.21814 | -0.02 | 2.631
10 | 0.601 | 0.22085 | -0.021 | 2.723
10.5 | 0.63 | 0.2406 | -0.024 | 2.618
11 | 0.657 | 0.24484 | -0.025 | 2.685
11.5 | 0.685 | 0.26564 | -0.025 | 2.577
12 | 0.712 | 0.28808 | -0.026 | 2.47
12.5 | 0.74 | 0.29528 | -0.028 | 2.506
13 | 0.768 | 0.32759 | -0.03 | 2.344
13.5 | 0.795 | 0.30988 | -0.03 | 2.565
14 | 0.822 | 0.31899 | -0.031 | 2.577
14.5 | 0.849 | 0.34182 | -0.032 | 2.484
15 | 0.878 | 0.36066 | -0.035 | 2.435
15.5 | 0.905 | 0.35507 | -0.036 | 2.549
16 | 0.932 | 0.36066 | -0.036 | 2.584
16.5 | 0.959 | 0.37218 | -0.037 | 2.576
17 | 0.986 | 0.38152 | -0.038 | 2.584
17.5 | 1.015 | 0.40443 | -0.041 | 2.509
18 | 1.041 | 0.41634 | -0.042 | 2.501
18.5 | 1.068 | 0.42218 | -0.042 | 2.53
19 | 1.095 | 0.43268 | -0.043 | 2.53
19.5 | 1.124 | 0.4761 | -0.046 | 2.361
20 | 1.151 | 0.45822 | -0.047 | 2.511

## 8. Re 50k Mach 0.50 (2)
BIGFOIL.COM POLAR EXPORT
NACA67-116 a=0.8
NACA67-116 a=0.8 |  |  |  | Cl Max: | 0.9746 | at alpha= | 7 | deg
XFOIL ncrit=9 |  |  |  | L/D Max: | 18.2134 | at alpha= | 7 | deg
Re: | 50000 |  |  | Cd Min: | 0.15012 | at alpha= | -11 | deg
Mach: | 0.5 |  |  | Cl=0 at alpha= | 0.66956 | deg
|  |  |  | @ Cl=0.1, Cd= | 0.054918
|  |  |  | @ Cl=0.4, Cd= | 0.062848
|  |  |  | @ Cl=0.6, Cd= | 0.13444
alpha (deg) | Cl | Cd | Cm | Cl/Cd
-11 | -0.4778 | 0.15012 | -0.0191 | -3.1828
-10 | -0.5581 | 0.12413 | -0.0342 | -4.4961
-9.5 | -0.5985 | 0.11204 | -0.0388 | -5.3418
-9 | -0.6159 | 0.10241 | -0.0391 | -6.0141
-8.5 | -0.6639 | 0.09163 | -0.0398 | -7.2454
-8 | -0.7676 | 0.08207 | -0.0348 | -9.353
-7.5 | -0.8207 | 0.07588 | -0.0252 | -10.8158
-7 | -0.8715 | 0.07043 | -0.0133 | -12.374
-6.5 | -0.9103 | 0.06467 | -0.0017 | -14.0761
-6 | -0.9351 | 0.05893 | 0.0096 | -15.868
-5.5 | -0.9263 | 0.0532 | 0.0174 | -17.4117
-5 | -0.9067 | 0.04812 | 0.0247 | -18.8425
-4.5 | -0.8458 | 0.0436 | 0.0266 | -19.3991
-4 | -0.6583 | 0.03996 | 0.0104 | -16.474
-3.5 | -0.1768 | 0.05598 | -0.0325 | -3.1583
-3 | -0.1605 | 0.05446 | -0.0285 | -2.9471
-2.5 | -0.1418 | 0.05331 | -0.0243 | -2.6599
-2 | -0.1214 | 0.05247 | -0.02 | -2.3137
-1.5 | -0.0998 | 0.05187 | -0.0157 | -1.924
-1 | -0.0773 | 0.05148 | -0.0114 | -1.5016
-0.5 | -0.0543 | 0.05129 | -0.007 | -1.0587
0 | -0.0311 | 0.05128 | -0.0027 | -0.60647
0.5 | -0.0078 | 0.05143 | 0.0017 | -0.15166
1 | 0.0152 | 0.05176 | 0.006 | 0.29366
1.5 | 0.0378 | 0.05227 | 0.0102 | 0.72317
2 | 0.0597 | 0.05295 | 0.0145 | 1.1275
2.5 | 0.0806 | 0.05384 | 0.0186 | 1.497
3 | 0.1004 | 0.05494 | 0.0226 | 1.8274
3.5 | 0.1187 | 0.05629 | 0.0266 | 2.1087
4 | 0.1353 | 0.05793 | 0.0303 | 2.3356
4.5 | 0.1498 | 0.05989 | 0.0338 | 2.5013
5 | 0.4129 | 0.063 | -0.0038 | 6.554
5.5 | 0.6124 | 0.05197 | -0.0092 | 11.7837
6 | 0.7354 | 0.04248 | 0.005 | 17.3117
7 | 0.9746 | 0.05351 | -0.0064 | 18.2134
7.5 | 0.9431 | 0.05772 | 0.007 | 16.3392
8 | 0.9007 | 0.06226 | 0.0201 | 14.4668
8.5 | 0.8515 | 0.06758 | 0.0315 | 12.5999
9 | 0.7931 | 0.074 | 0.0409 | 10.7176
9.5 | 0.727 | 0.08218 | 0.0469 | 8.8464
10 | 0.6647 | 0.09238 | 0.0485 | 7.1953
10.5 | 0.6172 | 0.1036 | 0.0472 | 5.9575
11 | 0.5954 | 0.11355 | 0.0464 | 5.2435
11.5 | 0.5459 | 0.12622 | 0.0414 | 4.325
12 | 0.5394 | 0.13444 | 0.0419 | 4.0122

## 9. Re 100k Mach 0.00 (1)
BIGFOIL.COM POLAR EXPORT
NACA67-116 a=0.8
NACA67-116 a=0.8 |  |  |  | Cl Max: | 1.059 | at alpha= | 14 | deg
JavaFoil+Calcfoil stall+Eppler ext transition |  |  |  | L/D Max: | 36.806 | at alpha= | 6 | deg
Re: | 100000 |  |  | Cd Min: | 0.01457 | at alpha= | 0 | deg
Mach: | 0 |  |  | Cl=0 at alpha= | -0.82203 | deg
|  |  |  | @ Cl=0.1, Cd= | 0.014572
|  |  |  | @ Cl=0.4, Cd= | 0.015156
|  |  |  | @ Cl=0.6, Cd= | 0.017832
alpha (deg) | Cl | Cd | Cm | Cl/Cd
-19.5 | -0.842 | 0.24277 | 0.01 | -3.466
-19 | -0.859 | 0.23498 | 0.01 | -3.655
-18.5 | -0.875 | 0.2216 | 0.009 | -3.948
-18 | -0.89 | 0.20948 | 0.009 | -4.247
-17.5 | -0.903 | 0.19646 | 0.009 | -4.598
-17 | -0.915 | 0.18237 | 0.008 | -5.018
-16.5 | -0.925 | 0.17086 | 0.008 | -5.415
-16 | -0.933 | 0.16556 | 0.007 | -5.636
-15.5 | -0.939 | 0.15368 | 0.007 | -6.109
-15 | -0.942 | 0.14245 | 0.007 | -6.613
-14.5 | -0.943 | 0.13556 | 0.006 | -6.954
-14 | -0.94 | 0.12872 | 0.006 | -7.304
-13.5 | -0.935 | 0.11642 | 0.006 | -8.03
-13 | -0.926 | 0.11064 | 0.005 | -8.372
-12.5 | -0.915 | 0.10332 | 0.005 | -8.855
-12 | -0.9 | 0.09779 | 0.004 | -9.205
-11.5 | -0.882 | 0.09095 | 0.004 | -9.698
-11 | -0.861 | 0.08477 | 0.003 | -10.152
-10.5 | -0.836 | 0.07942 | 0.003 | -10.529
-10 | -0.809 | 0.07462 | 0.002 | -10.842
-9.5 | -0.779 | 0.0697 | 0.002 | -11.176
-9 | -0.746 | 0.06549 | 0.001 | -11.396
-8.5 | -0.711 | 0.06119 | 0.001 | -11.621
-8 | -0.673 | 0.05712 | 0 | -11.789
-7.5 | -0.634 | 0.0541 | -0.001 | -11.714
-7 | -0.592 | 0.05082 | -0.001 | -11.649
-6.5 | -0.55 | 0.04762 | -0.002 | -11.54
-6 | -0.506 | 0.04448 | -0.003 | -11.365
-5.5 | -0.555 | 0.01969 | -0.006 | -28.174
-5 | -0.498 | 0.01915 | -0.007 | -26.005
-4.5 | -0.44 | 0.01868 | -0.009 | -23.573
-4 | -0.382 | 0.01818 | -0.01 | -21.004
-3.5 | -0.314 | 0.01527 | -0.011 | -20.595
-3 | -0.256 | 0.01505 | -0.012 | -17.034
-2.5 | -0.198 | 0.01492 | -0.013 | -13.256
-2 | -0.139 | 0.01478 | -0.015 | -9.411
-1.5 | -0.08 | 0.0147 | -0.016 | -5.456
-1 | -0.021 | 0.01462 | -0.017 | -1.446
-0.5 | 0.038 | 0.01459 | -0.018 | 2.614
0 | 0.097 | 0.01457 | -0.019 | 6.692
0.5 | 0.157 | 0.01461 | -0.021 | 10.734
1 | 0.216 | 0.01469 | -0.022 | 14.701
1.5 | 0.275 | 0.0148 | -0.023 | 18.591
2 | 0.333 | 0.01496 | -0.024 | 22.271
2.5 | 0.392 | 0.01513 | -0.026 | 25.874
3 | 0.45 | 0.01532 | -0.027 | 29.352
3.5 | 0.507 | 0.01558 | -0.028 | 32.566
4 | 0.565 | 0.01585 | -0.029 | 35.623
4.5 | 0.636 | 0.01987 | -0.031 | 31.988
5 | 0.692 | 0.02048 | -0.032 | 33.801
5.5 | 0.747 | 0.02111 | -0.034 | 35.399
6 | 0.801 | 0.02176 | -0.035 | 36.806
6.5 | 0.707 | 0.04665 | -0.019 | 15.149
7 | 0.748 | 0.04978 | -0.019 | 15.021
7.5 | 0.786 | 0.05309 | -0.019 | 14.812
8 | 0.824 | 0.05664 | -0.019 | 14.547
8.5 | 0.862 | 0.05953 | -0.022 | 14.485
9 | 0.893 | 0.06418 | -0.021 | 13.916
9.5 | 0.923 | 0.0692 | -0.021 | 13.338
10 | 0.95 | 0.0742 | -0.021 | 12.809
10.5 | 0.974 | 0.07932 | -0.02 | 12.286
11 | 0.996 | 0.08476 | -0.02 | 11.75
11.5 | 1.014 | 0.09042 | -0.02 | 11.217
12 | 1.029 | 0.0967 | -0.019 | 10.642
12.5 | 1.041 | 0.10266 | -0.019 | 10.142
13 | 1.05 | 0.10966 | -0.02 | 9.578
13.5 | 1.056 | 0.11874 | -0.02 | 8.895
14 | 1.059 | 0.12558 | -0.021 | 8.434
14.5 | 1.059 | 0.13478 | -0.021 | 7.857
15 | 1.056 | 0.14453 | -0.021 | 7.304
15.5 | 1.046 | 0.15035 | -0.022 | 6.954
16 | 1.033 | 0.16522 | -0.022 | 6.251
16.5 | 1.017 | 0.17015 | -0.022 | 5.98
17 | 1 | 0.18477 | -0.023 | 5.412
17.5 | 0.981 | 0.19608 | -0.023 | 5.001
18 | 0.96 | 0.21311 | -0.023 | 4.504
18.5 | 0.937 | 0.22385 | -0.023 | 4.188
19 | 0.914 | 0.23752 | -0.024 | 3.849

## 10. Re 100k Mach 0.00 (2)
BIGFOIL.COM POLAR EXPORT
NACA67-116 a=0.8
NACA67-116 a=0.8 |  |  |  | Cl Max: | 1.1194 | at alpha= | 10 | deg
XFOIL ncrit=9 |  |  |  | L/D Max: | 33.4295 | at alpha= | 5.5 | deg
Re: | 100000 |  |  | Cd Min: | 0.14931 | at alpha= | -13.5 | deg
Mach: | 0 |  |  | Cl=0 at alpha= | 0.6561 | deg
|  |  |  | @ Cl=0.1, Cd= | 0.045291
|  |  |  | @ Cl=0.4, Cd= | 0.045487
|  |  |  | @ Cl=0.6, Cd= | 0.14837
alpha (deg) | Cl | Cd | Cm | Cl/Cd
-13.5 | -0.5223 | 0.14931 | -0.033 | -3.4981
-13 | -0.6002 | 0.14132 | -0.0402 | -4.2471
-12.5 | -0.5427 | 0.13707 | -0.0317 | -3.9593
-12 | -0.5916 | 0.1279 | -0.035 | -4.6255
-11.5 | -0.5736 | 0.12332 | -0.0308 | -4.6513
-11 | -0.6154 | 0.11396 | -0.0323 | -5.4001
-10.5 | -0.6907 | 0.10341 | -0.0351 | -6.6792
-10 | -0.6742 | 0.09738 | -0.0306 | -6.9234
-8.5 | -1.0363 | 0.05792 | 0.0154 | -17.8919
-8 | -1.02 | 0.05038 | 0.0204 | -20.2461
-7.5 | -1.0049 | 0.04539 | 0.0271 | -22.1392
-7 | -0.9783 | 0.04083 | 0.0318 | -23.9603
-6.5 | -0.9384 | 0.03736 | 0.034 | -25.1178
-6 | -0.8986 | 0.03502 | 0.0368 | -25.6596
-5.5 | -0.8492 | 0.03243 | 0.0374 | -26.1856
-5 | -0.8016 | 0.03048 | 0.0385 | -26.2992
-4.5 | -0.7642 | 0.02886 | 0.0413 | -26.4796
-4 | -0.7384 | 0.02726 | 0.0462 | -27.0873
-3.5 | -0.7226 | 0.02615 | 0.0582 | -27.6329
-3 | -0.4936 | 0.0382 | 0.0364 | -12.9215
-2.5 | -0.2277 | 0.04318 | -0.0007 | -5.2733
-2 | -0.1078 | 0.04352 | -0.0171 | -2.477
-1.5 | -0.0883 | 0.0431 | -0.0133 | -2.0487
-1 | -0.0682 | 0.04283 | -0.0096 | -1.5923
-0.5 | -0.0477 | 0.04272 | -0.0058 | -1.1166
0 | -0.0271 | 0.04274 | -0.0021 | -0.63407
0.5 | -0.0064 | 0.04289 | 0.0016 | -0.14922
1 | 0.0141 | 0.04318 | 0.0054 | 0.32654
1.5 | 0.0341 | 0.04361 | 0.0091 | 0.78193
2 | 0.0537 | 0.04418 | 0.0127 | 1.2155
2.5 | 0.0724 | 0.0449 | 0.0163 | 1.6125
3 | 0.1563 | 0.04609 | 0.0064 | 3.3912
3.5 | 0.3619 | 0.04598 | -0.0215 | 7.8708
4 | 0.4353 | 0.04503 | -0.0249 | 9.6669
4.5 | 0.5571 | 0.04162 | -0.0339 | 13.3854
5 | 0.681 | 0.03528 | -0.0402 | 19.3027
5.5 | 0.8227 | 0.02461 | -0.0427 | 33.4295
6 | 0.7974 | 0.02823 | -0.0291 | 28.2465
6.5 | 0.8102 | 0.03013 | -0.0222 | 26.8901
7 | 0.8542 | 0.03199 | -0.0205 | 26.7021
7.5 | 0.9334 | 0.03442 | -0.0251 | 27.118
8 | 1.0139 | 0.03779 | -0.0302 | 26.8298
8.5 | 1.0682 | 0.04168 | -0.0307 | 25.6286
9 | 1.0922 | 0.0455 | -0.0252 | 24.0044
9.5 | 1.1041 | 0.04974 | -0.0183 | 22.1974
10 | 1.1194 | 0.05369 | -0.0129 | 20.8493
10.5 | 1.0902 | 0.05857 | 0.0001 | 18.6136
11 | 1.0288 | 0.06316 | 0.0173 | 16.2888
11.5 | 0.9709 | 0.06731 | 0.0319 | 14.4243
12 | 0.9178 | 0.07203 | 0.0438 | 12.7419
12.5 | 0.9024 | 0.07861 | 0.0502 | 11.4795
13 | 0.747 | 0.08483 | 0.0649 | 8.8058
13.5 | 0.6515 | 0.09716 | 0.0667 | 6.7054
14 | 0.5106 | 0.13534 | 0.0453 | 3.7727
14.5 | 0.503 | 0.14275 | 0.0435 | 3.5236
15 | 0.5344 | 0.14837 | 0.0452 | 3.6018

## 11. Re 100k Mach 0.10 (1)
BIGFOIL.COM POLAR EXPORT
NACA67-116 a=0.8
NACA67-116 a=0.8 |  |  |  | Cl Max: | 1.044 | at alpha= | 13.5 | deg
JavaFoil+Calcfoil stall+Eppler ext transition |  |  |  | L/D Max: | 38.048 | at alpha= | 6.5 | deg
Re: | 100000 |  |  | Cd Min: | 0.01459 | at alpha= | 0 | deg
Mach: | 0.1 |  |  | Cl=0 at alpha= | -0.82203 | deg
|  |  |  | @ Cl=0.1, Cd= | 0.014592
|  |  |  | @ Cl=0.4, Cd= | 0.015182
|  |  |  | @ Cl=0.6, Cd= | 0.017761
alpha (deg) | Cl | Cd | Cm | Cl/Cd
-19.5 | -0.791 | 0.25848 | 0.01 | -3.061
-19 | -0.812 | 0.24296 | 0.01 | -3.341
-18.5 | -0.831 | 0.2268 | 0.009 | -3.666
-18 | -0.85 | 0.21421 | 0.009 | -3.968
-17.5 | -0.867 | 0.19984 | 0.009 | -4.338
-17 | -0.882 | 0.19228 | 0.008 | -4.589
-16.5 | -0.896 | 0.1782 | 0.008 | -5.027
-16 | -0.907 | 0.16747 | 0.007 | -5.416
-15.5 | -0.916 | 0.15865 | 0.007 | -5.774
-15 | -0.923 | 0.14426 | 0.007 | -6.395
-14.5 | -0.926 | 0.13885 | 0.006 | -6.669
-14 | -0.926 | 0.1277 | 0.006 | -7.253
-13.5 | -0.924 | 0.12114 | 0.006 | -7.626
-13 | -0.918 | 0.11195 | 0.005 | -8.196
-12.5 | -0.908 | 0.1045 | 0.005 | -8.691
-12 | -0.895 | 0.09863 | 0.004 | -9.077
-11.5 | -0.879 | 0.0917 | 0.004 | -9.584
-11 | -0.859 | 0.08525 | 0.003 | -10.075
-10.5 | -0.836 | 0.0805 | 0.003 | -10.383
-10 | -0.809 | 0.07479 | 0.002 | -10.823
-9.5 | -0.78 | 0.0707 | 0.002 | -11.03
-9 | -0.748 | 0.06566 | 0.001 | -11.387
-8.5 | -0.713 | 0.0613 | 0.001 | -11.629
-8 | -0.676 | 0.05763 | 0 | -11.722
-7.5 | -0.636 | 0.05417 | -0.001 | -11.739
-7 | -0.595 | 0.05088 | -0.001 | -11.688
-6.5 | -0.552 | 0.04779 | -0.002 | -11.547
-6 | -0.507 | 0.04483 | -0.003 | -11.314
-5.5 | -0.557 | 0.01978 | -0.006 | -28.169
-5 | -0.5 | 0.01924 | -0.007 | -26.002
-4.5 | -0.442 | 0.01875 | -0.009 | -23.595
-4 | -0.384 | 0.01826 | -0.01 | -21.011
-3.5 | -0.316 | 0.0153 | -0.011 | -20.659
-3 | -0.258 | 0.0151 | -0.012 | -17.055
-2.5 | -0.199 | 0.01495 | -0.013 | -13.3
-2 | -0.14 | 0.01482 | -0.015 | -9.433
-1.5 | -0.081 | 0.01474 | -0.016 | -5.467
-1 | -0.021 | 0.01466 | -0.017 | -1.449
-0.5 | 0.038 | 0.01463 | -0.018 | 2.62
0 | 0.098 | 0.01459 | -0.02 | 6.715
0.5 | 0.158 | 0.01465 | -0.021 | 10.757
1 | 0.217 | 0.01474 | -0.022 | 14.729
1.5 | 0.276 | 0.01484 | -0.023 | 18.632
2 | 0.335 | 0.01499 | -0.024 | 22.346
2.5 | 0.394 | 0.01516 | -0.026 | 25.956
3 | 0.452 | 0.01537 | -0.027 | 29.389
3.5 | 0.51 | 0.01563 | -0.028 | 32.62
4 | 0.567 | 0.0159 | -0.029 | 35.676
4.5 | 0.639 | 0.01996 | -0.031 | 31.997
5 | 0.695 | 0.02059 | -0.033 | 33.771
5.5 | 0.751 | 0.02124 | -0.034 | 35.344
6 | 0.804 | 0.02191 | -0.035 | 36.723
6.5 | 0.856 | 0.02251 | -0.036 | 38.048
7 | 0.75 | 0.04995 | -0.019 | 15.022
7.5 | 0.789 | 0.05325 | -0.019 | 14.819
8 | 0.827 | 0.05692 | -0.02 | 14.526
8.5 | 0.864 | 0.05977 | -0.022 | 14.456
9 | 0.896 | 0.06406 | -0.021 | 13.982
9.5 | 0.924 | 0.06938 | -0.021 | 13.324
10 | 0.95 | 0.07442 | -0.02 | 12.769
10.5 | 0.973 | 0.07979 | -0.02 | 12.197
11 | 0.993 | 0.08502 | -0.02 | 11.682
11.5 | 1.01 | 0.09088 | -0.019 | 11.114
12 | 1.024 | 0.09751 | -0.019 | 10.497
12.5 | 1.034 | 0.10421 | -0.02 | 9.921
13 | 1.041 | 0.11127 | -0.02 | 9.352
13.5 | 1.044 | 0.12027 | -0.02 | 8.68
14 | 1.044 | 0.12744 | -0.021 | 8.194
14.5 | 1.041 | 0.13761 | -0.021 | 7.566
15 | 1.035 | 0.14779 | -0.022 | 7.002
15.5 | 1.021 | 0.15841 | -0.022 | 6.446
16 | 1.004 | 0.16392 | -0.022 | 6.127
16.5 | 0.985 | 0.17576 | -0.022 | 5.606
17 | 0.964 | 0.1921 | -0.023 | 5.018
17.5 | 0.941 | 0.20363 | -0.023 | 4.619
18 | 0.916 | 0.21467 | -0.023 | 4.266
18.5 | 0.89 | 0.23214 | -0.023 | 3.832

## 12. Re 100k Mach 0.10 (2)
BIGFOIL.COM POLAR EXPORT
NACA67-116 a=0.8
NACA67-116 a=0.8 |  |  |  | Cl Max: | 1.1021 | at alpha= | 10 | deg
XFOIL ncrit=9 |  |  |  | L/D Max: | 32.5409 | at alpha= | 5.5 | deg
Re: | 100000 |  |  | Cd Min: | 0.15022 | at alpha= | -13.5 | deg
Mach: | 0.1 |  |  | Cl=0 at alpha= | 0.65777 | deg
|  |  |  | @ Cl=0.1, Cd= | 0.045237
|  |  |  | @ Cl=0.4, Cd= | 0.045433
|  |  |  | @ Cl=0.6, Cd= | 0.14921
alpha (deg) | Cl | Cd | Cm | Cl/Cd
-13.5 | -0.5209 | 0.15022 | -0.0328 | -3.4676
-12.5 | -0.5403 | 0.13803 | -0.0316 | -3.9144
-12 | -0.5839 | 0.12925 | -0.0343 | -4.5176
-11.5 | -0.5703 | 0.12438 | -0.0306 | -4.5851
-11 | -0.6071 | 0.11543 | -0.0317 | -5.2595
-10.5 | -0.7034 | 0.10427 | -0.0356 | -6.7459
-10 | -0.6585 | 0.0995 | -0.0298 | -6.6181
-9 | -0.9933 | 0.06708 | -0.001 | -14.8077
-8.5 | -1.0338 | 0.0586 | 0.0135 | -17.6416
-8 | -1.0192 | 0.0514 | 0.019 | -19.8288
-7.5 | -1.0063 | 0.0462 | 0.0259 | -21.7814
-7 | -0.9826 | 0.04166 | 0.0313 | -23.5862
-6.5 | -0.9431 | 0.03786 | 0.0336 | -24.9102
-6 | -0.9035 | 0.03542 | 0.0365 | -25.5082
-5.5 | -0.8541 | 0.03276 | 0.0372 | -26.0714
-5 | -0.8053 | 0.03076 | 0.0382 | -26.1801
-4.5 | -0.7664 | 0.02911 | 0.0408 | -26.3277
-4 | -0.7391 | 0.02758 | 0.0456 | -26.7984
-3.5 | -0.7304 | 0.02436 | 0.056 | -29.9836
-3 | -0.5093 | 0.03775 | 0.0383 | -13.4914
-2.5 | -0.2358 | 0.04328 | 0.0006 | -5.4482
-2 | -0.1082 | 0.04372 | -0.0171 | -2.4748
-1.5 | -0.0887 | 0.04329 | -0.0134 | -2.049
-1 | -0.0685 | 0.04302 | -0.0097 | -1.5923
-0.5 | -0.0479 | 0.0429 | -0.0059 | -1.1166
0 | -0.0272 | 0.04292 | -0.0021 | -0.63374
0.5 | -0.0065 | 0.04308 | 0.0016 | -0.15088
1 | 0.0141 | 0.04337 | 0.0054 | 0.32511
1.5 | 0.0342 | 0.0438 | 0.0091 | 0.78082
2 | 0.0539 | 0.04437 | 0.0128 | 1.2148
2.5 | 0.0727 | 0.04511 | 0.0164 | 1.6116
3 | 0.2578 | 0.04597 | -0.0115 | 5.608
3.5 | 0.3538 | 0.04588 | -0.0197 | 7.7114
4 | 0.4355 | 0.04509 | -0.0245 | 9.6585
4.5 | 0.5958 | 0.0403 | -0.0387 | 14.7841
5 | 0.6995 | 0.03443 | -0.0419 | 20.3166
5.5 | 0.8158 | 0.02507 | -0.0406 | 32.5409
6 | 0.7951 | 0.02855 | -0.0279 | 27.8494
6.5 | 0.8101 | 0.03047 | -0.0213 | 26.5868
7 | 0.8569 | 0.03228 | -0.0198 | 26.5458
7.5 | 0.9398 | 0.03484 | -0.025 | 26.9747
8 | 1.0198 | 0.03835 | -0.0298 | 26.5919
8.5 | 1.0695 | 0.04229 | -0.0294 | 25.2897
9 | 1.0917 | 0.04634 | -0.0236 | 23.5585
9.5 | 1.0994 | 0.05066 | -0.0159 | 21.7015
10 | 1.1021 | 0.05457 | -0.0083 | 20.1961
10.5 | 1.0735 | 0.05933 | 0.0042 | 18.0937
11 | 1.0124 | 0.06336 | 0.021 | 15.9785
11.5 | 0.9538 | 0.06769 | 0.0352 | 14.0907
12 | 0.8978 | 0.07253 | 0.0468 | 12.3783
12.5 | 0.8499 | 0.07806 | 0.0558 | 10.8878
13 | 0.7679 | 0.08422 | 0.065 | 9.1178
13.5 | 0.6361 | 0.10103 | 0.0651 | 6.2961
14 | 0.5077 | 0.13626 | 0.0452 | 3.726
14.5 | 0.5014 | 0.1435 | 0.0436 | 3.4941
15 | 0.53 | 0.14921 | 0.045 | 3.552

## 13. Re 100k Mach 0.25 (1)
BIGFOIL.COM POLAR EXPORT
NACA67-116 a=0.8
NACA67-116 a=0.8 |  |  |  | Cl Max: | 0.974 | at alpha= | 11.5 | deg
JavaFoil+Calcfoil stall+Eppler ext transition |  |  |  | L/D Max: | 36.576 | at alpha= | 6 | deg
Re: | 100000 |  |  | Cd Min: | 0.01482 | at alpha= | 0 | deg
Mach: | 0.25 |  |  | Cl=0 at alpha= | -0.81967 | deg
|  |  |  | @ Cl=0.1, Cd= | 0.014821
|  |  |  | @ Cl=0.4, Cd= | 0.015417
|  |  |  | @ Cl=0.6, Cd= | 0.017258
alpha (deg) | Cl | Cd | Cm | Cl/Cd
-17 | -0.586 | 0.25213 | 0.008 | -2.323
-16.5 | -0.633 | 0.22452 | 0.008 | -2.819
-16 | -0.677 | 0.2079 | 0.007 | -3.255
-15.5 | -0.716 | 0.18837 | 0.007 | -3.801
-15 | -0.751 | 0.17255 | 0.007 | -4.353
-14.5 | -0.781 | 0.15907 | 0.006 | -4.911
-14 | -0.806 | 0.14605 | 0.006 | -5.519
-13.5 | -0.826 | 0.13723 | 0.005 | -6.016
-13 | -0.84 | 0.12523 | 0.005 | -6.705
-12.5 | -0.848 | 0.11484 | 0.005 | -7.38
-12 | -0.85 | 0.10637 | 0.004 | -7.991
-11.5 | -0.847 | 0.09752 | 0.004 | -8.684
-11 | -0.838 | 0.09152 | 0.003 | -9.158
-10.5 | -0.824 | 0.08358 | 0.003 | -9.855
-10 | -0.805 | 0.07755 | 0.002 | -10.376
-9.5 | -0.781 | 0.07236 | 0.002 | -10.791
-9 | -0.753 | 0.0678 | 0.001 | -11.107
-8.5 | -0.721 | 0.06308 | 0.001 | -11.437
-8 | -0.686 | 0.05911 | 0 | -11.609
-7.5 | -0.648 | 0.05511 | -0.001 | -11.755
-7 | -0.607 | 0.05164 | -0.001 | -11.752
-6.5 | -0.564 | 0.04855 | -0.002 | -11.619
-6 | -0.519 | 0.04563 | -0.003 | -11.367
-5.5 | -0.571 | 0.02018 | -0.006 | -28.279
-5 | -0.513 | 0.01967 | -0.008 | -26.056
-4.5 | -0.454 | 0.01916 | -0.009 | -23.669
-4 | -0.394 | 0.01864 | -0.01 | -21.108
-3.5 | -0.333 | 0.01817 | -0.012 | -18.311
-3 | -0.264 | 0.01534 | -0.012 | -17.238
-2.5 | -0.204 | 0.01518 | -0.014 | -13.451
-2 | -0.144 | 0.01506 | -0.015 | -9.534
-1.5 | -0.083 | 0.01498 | -0.016 | -5.528
-1 | -0.022 | 0.01489 | -0.018 | -1.466
-0.5 | 0.039 | 0.01487 | -0.019 | 2.647
0 | 0.101 | 0.01482 | -0.02 | 6.793
0.5 | 0.162 | 0.01488 | -0.021 | 10.876
1 | 0.223 | 0.01496 | -0.023 | 14.901
1.5 | 0.284 | 0.01509 | -0.024 | 18.826
2 | 0.344 | 0.01524 | -0.025 | 22.563
2.5 | 0.404 | 0.01543 | -0.026 | 26.179
3 | 0.464 | 0.01565 | -0.028 | 29.651
3.5 | 0.523 | 0.01592 | -0.029 | 32.877
4 | 0.582 | 0.0162 | -0.03 | 35.927
4.5 | 0.655 | 0.02049 | -0.032 | 31.971
5 | 0.713 | 0.02116 | -0.033 | 33.696
5.5 | 0.769 | 0.02183 | -0.035 | 35.226
6 | 0.823 | 0.0225 | -0.036 | 36.576
6.5 | 0.725 | 0.04769 | -0.019 | 15.198
7 | 0.765 | 0.05117 | -0.019 | 14.946
7.5 | 0.804 | 0.05454 | -0.02 | 14.733
8 | 0.842 | 0.05699 | -0.022 | 14.774
8.5 | 0.872 | 0.0618 | -0.021 | 14.108
9 | 0.9 | 0.06672 | -0.02 | 13.489
9.5 | 0.925 | 0.07184 | -0.021 | 12.871
10 | 0.944 | 0.0775 | -0.02 | 12.179
10.5 | 0.959 | 0.083 | -0.02 | 11.552
11 | 0.969 | 0.0893 | -0.019 | 10.846
11.5 | 0.974 | 0.09636 | -0.019 | 10.105
12 | 0.973 | 0.10437 | -0.019 | 9.324
12.5 | 0.967 | 0.1156 | -0.02 | 8.365
13 | 0.955 | 0.1267 | -0.02 | 7.537
13.5 | 0.937 | 0.13673 | -0.02 | 6.855
14 | 0.914 | 0.14544 | -0.02 | 6.284
14.5 | 0.885 | 0.16058 | -0.021 | 5.513
15 | 0.851 | 0.17458 | -0.021 | 4.872
15.5 | 0.804 | 0.19511 | -0.021 | 4.122
16 | 0.753 | 0.21282 | -0.022 | 3.538
16.5 | 0.697 | 0.24503 | -0.022 | 2.845

## 14. Re 100k Mach 0.25 (2)
BIGFOIL.COM POLAR EXPORT
NACA67-116 a=0.8
NACA67-116 a=0.8 |  |  |  | Cl Max: | 1.0744 | at alpha= | 9 | deg
XFOIL ncrit=9 |  |  |  | L/D Max: | 28.5356 | at alpha= | 5.5 | deg
Re: | 100000 |  |  | Cd Min: | 0.14806 | at alpha= | -13 | deg
Mach: | 0.25 |  |  | Cl=0 at alpha= | 0.65877 | deg
|  |  |  | @ Cl=0.1, Cd= | 0.046309
|  |  |  | @ Cl=0.4, Cd= | 0.046588
|  |  |  | @ Cl=0.6, Cd= | 0.14104
alpha (deg) | Cl | Cd | Cm | Cl/Cd
-13 | -0.5366 | 0.14806 | -0.0333 | -3.6242
-12.5 | -0.5318 | 0.14285 | -0.0311 | -3.7228
-12 | -0.5556 | 0.13531 | -0.032 | -4.1061
-11.5 | -0.5661 | 0.12931 | -0.0311 | -4.3779
-11 | -0.5764 | 0.12186 | -0.03 | -4.73
-10.5 | -0.632 | 0.11242 | -0.0325 | -5.6218
-10 | -0.6505 | 0.10536 | -0.0308 | -6.1741
-9.5 | -0.8567 | 0.07611 | -0.0305 | -11.2561
-9 | -0.9288 | 0.07023 | -0.0154 | -13.2251
-8.5 | -0.9802 | 0.0628 | -0.002 | -15.6083
-8 | -1.0075 | 0.05663 | 0.0104 | -17.7909
-7.5 | -1.007 | 0.05081 | 0.0188 | -19.8189
-7 | -0.9983 | 0.04622 | 0.0269 | -21.5989
-6.5 | -0.966 | 0.04102 | 0.0306 | -23.5495
-6 | -0.9289 | 0.03784 | 0.0342 | -24.5481
-5.5 | -0.8808 | 0.03466 | 0.0361 | -25.4126
-5 | -0.8316 | 0.03262 | 0.0377 | -25.4936
-4.5 | -0.7822 | 0.0307 | 0.039 | -25.4788
-4 | -0.7468 | 0.0289 | 0.0427 | -25.8408
-3.5 | -0.6785 | 0.02873 | 0.0462 | -23.6164
-3 | -0.6707 | 0.03175 | 0.06 | -21.1244
-2.5 | -0.2905 | 0.04396 | 0.0094 | -6.6083
-2 | -0.1504 | 0.04428 | -0.0095 | -3.3966
-1.5 | -0.0906 | 0.04433 | -0.0138 | -2.0438
-1 | -0.07 | 0.04403 | -0.01 | -1.5898
-0.5 | -0.049 | 0.0439 | -0.0061 | -1.1162
0 | -0.0279 | 0.04392 | -0.0023 | -0.63525
0.5 | -0.0067 | 0.04409 | 0.0016 | -0.15196
1 | 0.0144 | 0.0444 | 0.0054 | 0.32432
1.5 | 0.035 | 0.04486 | 0.0092 | 0.78021
2 | 0.0551 | 0.04547 | 0.0129 | 1.2118
2.5 | 0.0743 | 0.04625 | 0.0166 | 1.6065
3 | 0.2998 | 0.04677 | -0.0175 | 6.4101
3.5 | 0.3959 | 0.04667 | -0.0252 | 8.483
4 | 0.4643 | 0.0453 | -0.0269 | 10.2494
4.5 | 0.6069 | 0.04002 | -0.0367 | 15.1649
5 | 0.6925 | 0.03465 | -0.0362 | 19.9856
5.5 | 0.7853 | 0.02752 | -0.0309 | 28.5356
6 | 0.7869 | 0.03021 | -0.0217 | 26.0477
6.5 | 0.8154 | 0.032 | -0.0168 | 25.4812
7 | 0.8794 | 0.03404 | -0.0177 | 25.8343
7.5 | 0.9969 | 0.03825 | -0.0283 | 26.0627
8 | 1.0437 | 0.04151 | -0.0263 | 25.1433
8.5 | 1.0707 | 0.04595 | -0.0214 | 23.3014
9 | 1.0744 | 0.05053 | -0.0127 | 21.2626
9.5 | 1.059 | 0.05499 | -0.0017 | 19.258
10 | 1.0226 | 0.0586 | 0.012 | 17.4505
10.5 | 0.9763 | 0.06209 | 0.0258 | 15.7239
11 | 0.9252 | 0.0664 | 0.0381 | 13.9337
11.5 | 0.8675 | 0.07158 | 0.049 | 12.1193
12 | 0.8096 | 0.0776 | 0.0575 | 10.433
12.5 | 0.7537 | 0.08443 | 0.0634 | 8.9269
13 | 0.7099 | 0.09196 | 0.0671 | 7.7197
13.5 | 0.6135 | 0.1096 | 0.0633 | 5.5976
14 | 0.4968 | 0.14104 | 0.0445 | 3.5224

## 15. Re 100k Mach 0.50 (1)
BIGFOIL.COM POLAR EXPORT
NACA67-116 a=0.8
NACA67-116 a=0.8 |  |  |  | Cl Max: | 1.151 | at alpha= | 20 | deg
JavaFoil+Calcfoil stall+Eppler ext transition |  |  |  | L/D Max: | 33.784 | at alpha= | 3.5 | deg
Re: | 100000 |  |  | Cd Min: | 0.01583 | at alpha= | 0 | deg
Mach: | 0.5 |  |  | Cl=0 at alpha= | -0.82353 | deg
|  |  |  | @ Cl=0.1, Cd= | 0.015834
|  |  |  | @ Cl=0.4, Cd= | 0.016426
|  |  |  | @ Cl=0.6, Cd= | 0.01835
alpha (deg) | Cl | Cd | Cm | Cl/Cd
-20 | -1.065 | 0.35662 | 0.019 | -2.986
-19.5 | -1.036 | 0.34741 | 0.018 | -2.983
-19 | -1.009 | 0.3358 | 0.017 | -3.006
-18.5 | -0.982 | 0.33253 | 0.016 | -2.954
-18 | -0.956 | 0.33493 | 0.015 | -2.853
-17.5 | -0.927 | 0.30644 | 0.014 | -3.027
-17 | -0.899 | 0.30384 | 0.013 | -2.959
-16.5 | -0.872 | 0.29022 | 0.013 | -3.005
-16 | -0.845 | 0.29007 | 0.012 | -2.913
-15.5 | -0.818 | 0.27961 | 0.011 | -2.925
-15 | -0.791 | 0.26653 | 0.01 | -2.966
-14.5 | -0.761 | 0.2641 | 0.009 | -2.882
-14 | -0.734 | 0.25203 | 0.008 | -2.912
-13.5 | -0.707 | 0.23583 | 0.008 | -2.997
-13 | -0.679 | 0.25031 | 0.007 | -2.713
-12.5 | -0.652 | 0.24911 | 0.006 | -2.616
-12 | -0.623 | 0.20912 | 0.005 | -2.979
-11.5 | -0.595 | 0.21433 | 0.005 | -2.778
-11 | -0.568 | 0.19495 | 0.004 | -2.913
-10.5 | -0.54 | 0.19041 | 0.003 | -2.838
-10 | -0.512 | 0.16668 | 0.002 | -3.07
-9.5 | -0.484 | 0.15853 | 0.002 | -3.054
-9 | -0.456 | 0.15596 | 0.001 | -2.926
-8.5 | -0.428 | 0.11981 | 0.001 | -3.575
-8 | -0.65 | 0.074 | 0 | -8.783
-7.5 | -0.66 | 0.06363 | -0.001 | -10.372
-7 | -0.641 | 0.05835 | -0.001 | -10.99
-6.5 | -0.608 | 0.05315 | -0.002 | -11.447
-6 | -0.566 | 0.04916 | -0.003 | -11.505
-5.5 | -0.518 | 0.04572 | -0.003 | -11.334
-5 | -0.469 | 0.0426 | -0.004 | -10.998
-4.5 | -0.502 | 0.02111 | -0.01 | -23.77
-4 | -0.436 | 0.02048 | -0.011 | -21.309
-3.5 | -0.37 | 0.01985 | -0.013 | -18.611
-3 | -0.295 | 0.01648 | -0.014 | -17.878
-2.5 | -0.228 | 0.01623 | -0.015 | -14.03
-2 | -0.16 | 0.01608 | -0.017 | -9.96
-1.5 | -0.092 | 0.01596 | -0.018 | -5.788
-1 | -0.024 | 0.0159 | -0.02 | -1.532
-0.5 | 0.044 | 0.01585 | -0.021 | 2.773
0 | 0.112 | 0.01583 | -0.022 | 7.1
0.5 | 0.181 | 0.0159 | -0.024 | 11.363
1 | 0.249 | 0.01599 | -0.025 | 15.568
1.5 | 0.317 | 0.01616 | -0.027 | 19.621
2 | 0.383 | 0.01636 | -0.028 | 23.441
2.5 | 0.45 | 0.01662 | -0.029 | 27.108
3 | 0.517 | 0.0169 | -0.031 | 30.566
3.5 | 0.582 | 0.01724 | -0.032 | 33.784
4 | 0.661 | 0.02211 | -0.034 | 29.893
4.5 | 0.726 | 0.023 | -0.036 | 31.55
5 | 0.786 | 0.02388 | -0.037 | 32.935
5.5 | 0.7 | 0.04485 | -0.02 | 15.601
6 | 0.741 | 0.04841 | -0.02 | 15.316
6.5 | 0.777 | 0.05207 | -0.02 | 14.915
7 | 0.802 | 0.05688 | -0.021 | 14.107
7.5 | 0.808 | 0.06323 | -0.02 | 12.772
8 | 0.772 | 0.07105 | -0.017 | 10.87
8.5 | 0.519 | 0.11968 | -0.017 | 4.333
9 | 0.546 | 0.12293 | -0.018 | 4.442
9.5 | 0.574 | 0.16995 | -0.02 | 3.378
10 | 0.601 | 0.1727 | -0.021 | 3.482
10.5 | 0.63 | 0.19255 | -0.024 | 3.272
11 | 0.657 | 0.19642 | -0.025 | 3.347
11.5 | 0.685 | 0.20005 | -0.026 | 3.422
12 | 0.712 | 0.22946 | -0.026 | 3.102
12.5 | 0.74 | 0.22794 | -0.029 | 3.247
13 | 0.768 | 0.24542 | -0.03 | 3.128
13.5 | 0.795 | 0.23658 | -0.031 | 3.36
14 | 0.822 | 0.24167 | -0.031 | 3.401
14.5 | 0.849 | 0.26497 | -0.032 | 3.205
15 | 0.878 | 0.2745 | -0.035 | 3.199
15.5 | 0.905 | 0.28731 | -0.036 | 3.15
16 | 0.932 | 0.29011 | -0.037 | 3.212
16.5 | 0.959 | 0.29368 | -0.037 | 3.264
17 | 0.986 | 0.30044 | -0.039 | 3.282
17.5 | 1.015 | 0.31099 | -0.041 | 3.263
18 | 1.041 | 0.31739 | -0.042 | 3.281
18.5 | 1.068 | 0.332 | -0.043 | 3.217
19 | 1.095 | 0.34001 | -0.044 | 3.22
19.5 | 1.124 | 0.38083 | -0.046 | 2.952
20 | 1.151 | 0.36808 | -0.047 | 3.126

## 16. Re 100k Mach 0.50 (2)
BIGFOIL.COM POLAR EXPORT
NACA67-116 a=0.8
NACA67-116 a=0.8 |  |  |  | Cl Max: | 0.9806 | at alpha= | 7.5 | deg
XFOIL ncrit=9 |  |  |  | L/D Max: | 23.0803 | at alpha= | 5 | deg
Re: | 100000 |  |  | Cd Min: | 0.23811 | at alpha= | 20 | deg
Mach: | 0.5 |  |  | Cl=0 at alpha= | 0.67249 | deg
|  |  |  | @ Cl=0.1, Cd= | 0.049681
|  |  |  | @ Cl=0.4, Cd= | 0.049535
|  |  |  | @ Cl=0.6, Cd= | 0.043662
alpha (deg) | Cl | Cd | Cm | Cl/Cd
-10.5 | -0.589 | 0.12017 | -0.0414 | -4.9014
-10 | -0.5845 | 0.11295 | -0.0388 | -5.1749
-9.5 | -0.6483 | 0.09535 | -0.0485 | -6.7992
-9 | -0.6851 | 0.08588 | -0.0479 | -7.9774
-8.5 | -0.7363 | 0.07724 | -0.0444 | -9.5326
-8 | -0.7904 | 0.07019 | -0.0371 | -11.2609
-7.5 | -0.8453 | 0.06443 | -0.0263 | -13.1197
-7 | -0.8989 | 0.05993 | -0.0123 | -14.9992
-6.5 | -0.9369 | 0.05513 | 0.0011 | -16.9944
-6 | -0.9576 | 0.0502 | 0.0133 | -19.0757
-5.5 | -0.9585 | 0.04544 | 0.0239 | -21.0938
-5 | -0.9266 | 0.04075 | 0.0297 | -22.7387
-4.5 | -0.876 | 0.03729 | 0.0336 | -23.4916
-4 | -0.803 | 0.03451 | 0.0335 | -23.2686
-3.5 | -0.7368 | 0.03251 | 0.0342 | -22.6638
-3 | -0.6299 | 0.0341 | 0.0355 | -18.4721
-2.5 | -0.6161 | 0.03744 | 0.05 | -16.4557
-2 | -0.2991 | 0.04753 | 0.0138 | -6.2929
-1.5 | -0.1895 | 0.04804 | 0.0024 | -3.9446
-1 | -0.0766 | 0.04858 | -0.0114 | -1.5768
-0.5 | -0.0539 | 0.04838 | -0.0071 | -1.1141
0 | -0.0309 | 0.04839 | -0.0029 | -0.63856
0.5 | -0.0079 | 0.04858 | 0.0014 | -0.16262
1 | 0.015 | 0.04896 | 0.0055 | 0.30637
1.5 | 0.0374 | 0.04954 | 0.0097 | 0.75495
2 | 0.2416 | 0.05 | -0.0204 | 4.832
2.5 | 0.3095 | 0.04995 | -0.0229 | 6.1962
3 | 0.3808 | 0.04975 | -0.0252 | 7.6543
3.5 | 0.4622 | 0.04884 | -0.0279 | 9.4636
4 | 0.6171 | 0.04302 | -0.0365 | 14.3445
4.5 | 0.671 | 0.03837 | -0.0287 | 17.4876
5 | 0.7448 | 0.03227 | -0.0177 | 23.0803
5.5 | 0.7553 | 0.03473 | -0.0087 | 21.7478
6 | 0.8089 | 0.03645 | -0.005 | 22.192
6.5 | 0.8948 | 0.0391 | -0.0059 | 22.8849
7 | 0.9553 | 0.04329 | -0.0038 | 22.0675
7.5 | 0.9806 | 0.04817 | 0.0023 | 20.3571
8 | 0.9499 | 0.05202 | 0.0157 | 18.2603
8.5 | 0.9118 | 0.05664 | 0.028 | 16.0982
9 | 0.8676 | 0.06195 | 0.0388 | 14.0048
9.5 | 0.8173 | 0.06813 | 0.0476 | 11.9962
10 | 0.761 | 0.07567 | 0.0537 | 10.0568
10.5 | 0.7019 | 0.0851 | 0.056 | 8.2479
11 | 0.6491 | 0.09653 | 0.0542 | 6.7243
11.5 | 0.6116 | 0.10864 | 0.0508 | 5.6296
12 | 0.5893 | 0.119 | 0.0491 | 4.9521
13 | 0.5214 | 0.14915 | 0.0371 | 3.4958
14 | 0.4967 | 0.16018 | 0.0395 | 3.1009
14.5 | 0.5309 | 0.16798 | 0.0453 | 3.1605
15 | 0.4861 | 0.16947 | 0.0432 | 2.8684
15.5 | 0.5288 | 0.17947 | 0.0473 | 2.9465
16 | 0.4978 | 0.18114 | 0.0412 | 2.7482
16.5 | 0.5254 | 0.18924 | 0.0404 | 2.7764
17 | 0.5264 | 0.19508 | 0.0353 | 2.6984
17.5 | 0.5494 | 0.20241 | 0.0327 | 2.7143
18 | 0.5656 | 0.21046 | 0.0287 | 2.6874
18.5 | 0.577 | 0.21611 | 0.0234 | 2.6699
19 | 0.6126 | 0.22763 | 0.0219 | 2.6912
19.5 | 0.6166 | 0.2317 | 0.0151 | 2.6612
20 | 0.6339 | 0.23811 | 0.0101 | 2.6622

## 17. Re 250k Mach 0.00 (1)
BIGFOIL.COM POLAR EXPORT
NACA67-116 a=0.8
NACA67-116 a=0.8 |  |  |  | Cl Max: | 1.116 | at alpha= | 9.5 | deg
JavaFoil+Calcfoil stall+Eppler ext transition |  |  |  | L/D Max: | 53.056 | at alpha= | 4 | deg
Re: | 250000 |  |  | Cd Min: | 0.00963 | at alpha= | 0 | deg
Mach: | 0 |  |  | Cl=0 at alpha= | -0.82203 | deg
|  |  |  | @ Cl=0.1, Cd= | 0.0096317
|  |  |  | @ Cl=0.4, Cd= | 0.010137
|  |  |  | @ Cl=0.6, Cd= | 0.013127
alpha (deg) | Cl | Cd | Cm | Cl/Cd
-19.5 | -0.842 | 0.21076 | 0.011 | -3.996
-19 | -0.859 | 0.20133 | 0.011 | -4.269
-18.5 | -0.876 | 0.18834 | 0.01 | -4.649
-18 | -0.89 | 0.1754 | 0.01 | -5.076
-17.5 | -0.904 | 0.16832 | 0.009 | -5.371
-17 | -0.916 | 0.1601 | 0.009 | -5.723
-16.5 | -0.926 | 0.14759 | 0.009 | -6.276
-16 | -0.934 | 0.1423 | 0.008 | -6.565
-15.5 | -0.94 | 0.1336 | 0.008 | -7.037
-15 | -0.943 | 0.12553 | 0.007 | -7.514
-14.5 | -0.944 | 0.1173 | 0.007 | -8.047
-14 | -0.942 | 0.11188 | 0.007 | -8.416
-13.5 | -0.936 | 0.10447 | 0.006 | -8.964
-13 | -0.928 | 0.09783 | 0.006 | -9.486
-12.5 | -0.917 | 0.09228 | 0.005 | -9.938
-12 | -0.902 | 0.08576 | 0.005 | -10.517
-11.5 | -0.884 | 0.08054 | 0.004 | -10.974
-11 | -0.862 | 0.07606 | 0.004 | -11.339
-10.5 | -0.838 | 0.07121 | 0.003 | -11.768
-10 | -0.811 | 0.06663 | 0.003 | -12.174
-9.5 | -0.781 | 0.0625 | 0.002 | -12.503
-9 | -0.749 | 0.05855 | 0.001 | -12.798
-8.5 | -0.718 | 0.0532 | 0.001 | -13.496
-8 | -0.817 | 0.01857 | 0 | -43.985
-7.5 | -0.769 | 0.01791 | -0.001 | -42.921
-7 | -0.719 | 0.01728 | -0.002 | -41.616
-6.5 | -0.667 | 0.01674 | -0.004 | -39.824
-6 | -0.612 | 0.01618 | -0.005 | -37.818
-5.5 | -0.556 | 0.01566 | -0.006 | -35.512
-5 | -0.499 | 0.01514 | -0.007 | -32.971
-4.5 | -0.441 | 0.0147 | -0.009 | -30.03
-4 | -0.383 | 0.01423 | -0.01 | -26.897
-3.5 | -0.315 | 0.01028 | -0.011 | -30.685
-3 | -0.257 | 0.01011 | -0.012 | -25.452
-2.5 | -0.198 | 0.01001 | -0.013 | -19.825
-2 | -0.14 | 0.0099 | -0.015 | -14.107
-1.5 | -0.081 | 0.00983 | -0.016 | -8.19
-1 | -0.021 | 0.00975 | -0.017 | -2.177
-0.5 | 0.038 | 0.00971 | -0.018 | 3.944
0 | 0.098 | 0.00963 | -0.02 | 10.172
0.5 | 0.158 | 0.00968 | -0.021 | 16.286
1 | 0.217 | 0.00976 | -0.022 | 22.231
1.5 | 0.276 | 0.00986 | -0.023 | 28.039
2 | 0.335 | 0.00998 | -0.025 | 33.521
2.5 | 0.393 | 0.01012 | -0.026 | 38.855
3 | 0.452 | 0.01026 | -0.027 | 43.988
3.5 | 0.509 | 0.01047 | -0.028 | 48.633
4 | 0.567 | 0.01068 | -0.03 | 53.056
4.5 | 0.637 | 0.01587 | -0.032 | 40.154
5 | 0.694 | 0.01646 | -0.033 | 42.155
5.5 | 0.749 | 0.01702 | -0.034 | 44.01
6 | 0.803 | 0.0176 | -0.036 | 45.604
6.5 | 0.855 | 0.01821 | -0.037 | 46.95
7 | 0.905 | 0.01889 | -0.038 | 47.903
7.5 | 0.953 | 0.01953 | -0.039 | 48.799
8 | 0.998 | 0.02016 | -0.041 | 49.514
8.5 | 1.041 | 0.02147 | -0.042 | 48.487
9 | 1.08 | 0.0224 | -0.043 | 48.228
9.5 | 1.116 | 0.02324 | -0.044 | 47.994
10 | 0.966 | 0.06255 | -0.029 | 15.442
10.5 | 0.98 | 0.07053 | -0.025 | 13.892
11 | 1 | 0.07548 | -0.024 | 13.249
11.5 | 1.018 | 0.08095 | -0.024 | 12.575
12 | 1.033 | 0.08624 | -0.024 | 11.974
12.5 | 1.043 | 0.09213 | -0.023 | 11.326
13 | 1.052 | 0.09797 | -0.024 | 10.742
13.5 | 1.057 | 0.10434 | -0.022 | 10.13
14 | 1.06 | 0.1106 | -0.023 | 9.586
14.5 | 1.059 | 0.11836 | -0.022 | 8.951

## 18. Re 250k Mach 0.00 (2)
BIGFOIL.COM POLAR EXPORT
NACA67-116 a=0.8
NACA67-116 a=0.8 |  |  |  | Cl Max: | -0.066 | at alpha= | -0.5 | deg
XFOIL ncrit=9 |  |  |  | L/D Max: | -1.9832 | at alpha= | -0.5 | deg
Re: | 250000 |  |  | Cd Min: | 0.13776 | at alpha= | -15 | deg
Mach: | 0 |  |  | Cl=0 at alpha= | -99 | deg
|  |  |  | @ Cl=0.1, Cd= | 0.03328
|  |  |  | @ Cl=0.4, Cd= | 0.03328
|  |  |  | @ Cl=0.6, Cd= | 0.03328
alpha (deg) | Cl | Cd | Cm | Cl/Cd
-15 | -0.4142 | 0.13776 | -0.0745 | -3.0067
-14.5 | -0.4334 | 0.12252 | -0.0847 | -3.5374
-14 | -0.5886 | 0.07674 | -0.1097 | -7.6701
-13.5 | -0.6271 | 0.06565 | -0.1141 | -9.5522
-13 | -0.6753 | 0.05646 | -0.1133 | -11.9607
-12.5 | -0.7185 | 0.04965 | -0.1066 | -14.4713
-12 | -0.7351 | 0.04372 | -0.1016 | -16.8138
-11.5 | -0.7704 | 0.04144 | -0.0882 | -18.5907
-11 | -0.759 | 0.03734 | -0.0834 | -20.3267
-10.5 | -0.8208 | 0.03813 | -0.0622 | -21.5264
-10 | -0.8224 | 0.03625 | -0.0528 | -22.6869
-9.5 | -0.7696 | 0.03291 | -0.0539 | -23.385
-9 | -0.7173 | 0.03131 | -0.0548 | -22.9096
-8.5 | -0.6419 | 0.02908 | -0.0595 | -22.0736
-8 | -0.6662 | 0.02917 | -0.0451 | -22.8385
-7.5 | -0.6706 | 0.02885 | -0.0345 | -23.2444
-7 | -0.6439 | 0.02783 | -0.0299 | -23.1369
-6.5 | -0.6374 | 0.02738 | -0.0216 | -23.2798
-6 | -0.6221 | 0.02673 | -0.0149 | -23.2735
-5.5 | -0.6112 | 0.02627 | -0.0073 | -23.2661
-5 | -0.6511 | 0.0264 | 0.01 | -24.6629
-4 | -0.6545 | 0.02495 | 0.0301 | -26.2325
-3.5 | -0.6301 | 0.02324 | 0.0345 | -27.1127
-3 | -0.6434 | 0.02104 | 0.0488 | -30.5798
-2.5 | -0.5656 | 0.02266 | 0.047 | -24.9603
-2 | -0.4944 | 0.0247 | 0.0461 | -20.0162
-1.5 | -0.2274 | 0.03236 | 0.0099 | -7.0272
-1 | -0.163 | 0.03304 | 0.0077 | -4.9334
-0.5 | -0.066 | 0.03328 | -0.0013 | -1.9832

## 19. Re 250k Mach 0.10 (1)
BIGFOIL.COM POLAR EXPORT
NACA67-116 a=0.8
NACA67-116 a=0.8 |  |  |  | Cl Max: | 1.117 | at alpha= | 9.5 | deg
JavaFoil+Calcfoil stall+Eppler ext transition |  |  |  | L/D Max: | 53.092 | at alpha= | 4 | deg
Re: | 250000 |  |  | Cd Min: | 0.00966 | at alpha= | 0 | deg
Mach: | 0.1 |  |  | Cl=0 at alpha= | -0.82203 | deg
|  |  |  | @ Cl=0.1, Cd= | 0.009661
|  |  |  | @ Cl=0.4, Cd= | 0.010144
|  |  |  | @ Cl=0.6, Cd= | 0.012999
alpha (deg) | Cl | Cd | Cm | Cl/Cd
-19 | -0.812 | 0.20376 | 0.01 | -3.986
-18.5 | -0.832 | 0.19556 | 0.01 | -4.255
-18 | -0.851 | 0.18406 | 0.01 | -4.622
-17.5 | -0.867 | 0.17324 | 0.009 | -5.007
-17 | -0.883 | 0.15984 | 0.009 | -5.524
-16.5 | -0.897 | 0.15055 | 0.009 | -5.956
-16 | -0.908 | 0.1454 | 0.008 | -6.245
-15.5 | -0.917 | 0.13629 | 0.008 | -6.729
-15 | -0.924 | 0.12595 | 0.008 | -7.334
-14.5 | -0.927 | 0.11805 | 0.007 | -7.853
-14 | -0.928 | 0.11315 | 0.007 | -8.198
-13.5 | -0.925 | 0.10507 | 0.006 | -8.807
-13 | -0.919 | 0.10034 | 0.006 | -9.163
-12.5 | -0.91 | 0.09293 | 0.005 | -9.793
-12 | -0.897 | 0.08745 | 0.005 | -10.26
-11.5 | -0.881 | 0.08084 | 0.004 | -10.895
-11 | -0.861 | 0.07617 | 0.004 | -11.303
-10.5 | -0.838 | 0.07147 | 0.003 | -11.723
-10 | -0.812 | 0.06679 | 0.003 | -12.153
-9.5 | -0.782 | 0.06304 | 0.002 | -12.407
-9 | -0.751 | 0.05891 | 0.001 | -12.739
-8.5 | -0.718 | 0.05422 | 0.001 | -13.234
-8 | -0.819 | 0.01863 | 0 | -43.974
-7.5 | -0.772 | 0.01799 | -0.001 | -42.882
-7 | -0.722 | 0.01743 | -0.002 | -41.412
-6.5 | -0.669 | 0.01683 | -0.004 | -39.784
-6 | -0.615 | 0.01626 | -0.005 | -37.797
-5.5 | -0.559 | 0.01574 | -0.006 | -35.489
-5 | -0.501 | 0.01522 | -0.008 | -32.938
-4.5 | -0.443 | 0.01476 | -0.009 | -30.028
-4 | -0.385 | 0.01429 | -0.01 | -26.902
-3.5 | -0.317 | 0.01029 | -0.011 | -30.808
-3 | -0.258 | 0.01015 | -0.012 | -25.458
-2.5 | -0.2 | 0.01003 | -0.014 | -19.89
-2 | -0.14 | 0.00993 | -0.015 | -14.133
-1.5 | -0.081 | 0.00985 | -0.016 | -8.21
-1 | -0.021 | 0.00979 | -0.017 | -2.179
-0.5 | 0.038 | 0.00975 | -0.019 | 3.947
0 | 0.099 | 0.00966 | -0.02 | 10.202
0.5 | 0.158 | 0.00972 | -0.021 | 16.287
1 | 0.218 | 0.0098 | -0.022 | 22.249
1.5 | 0.278 | 0.00988 | -0.024 | 28.104
2 | 0.336 | 0.00999 | -0.025 | 33.675
2.5 | 0.395 | 0.01013 | -0.026 | 39.025
3 | 0.454 | 0.0103 | -0.027 | 44.04
3.5 | 0.512 | 0.01051 | -0.029 | 48.696
4 | 0.569 | 0.01072 | -0.03 | 53.092
4.5 | 0.64 | 0.01594 | -0.032 | 40.158
5 | 0.697 | 0.01654 | -0.033 | 42.146
5.5 | 0.752 | 0.01713 | -0.034 | 43.931
6 | 0.806 | 0.01772 | -0.036 | 45.495
6.5 | 0.858 | 0.01834 | -0.037 | 46.792
7 | 0.909 | 0.01901 | -0.038 | 47.789
7.5 | 0.956 | 0.01967 | -0.04 | 48.612
8 | 1.001 | 0.02042 | -0.041 | 49.033
8.5 | 1.043 | 0.02164 | -0.042 | 48.206
9 | 1.082 | 0.02251 | -0.043 | 48.061
9.5 | 1.117 | 0.02345 | -0.044 | 47.63
10 | 0.958 | 0.06546 | -0.026 | 14.639
10.5 | 0.978 | 0.07114 | -0.024 | 13.75
11 | 0.997 | 0.07642 | -0.024 | 13.048
11.5 | 1.014 | 0.08172 | -0.024 | 12.408
12 | 1.027 | 0.08669 | -0.024 | 11.843
12.5 | 1.037 | 0.09391 | -0.024 | 11.038
13 | 1.042 | 0.09911 | -0.023 | 10.513
13.5 | 1.044 | 0.10502 | -0.021 | 9.945
14 | 1.045 | 0.112 | -0.022 | 9.327
14.5 | 1.041 | 0.11975 | -0.022 | 8.697

## 20. Re 250k Mach 0.10 (2)
BIGFOIL.COM POLAR EXPORT
NACA67-116 a=0.8
NACA67-116 a=0.8 |  |  |  | Cl Max: | 0.958 | at alpha= | 13 | deg
XFOIL ncrit=9 |  |  |  | L/D Max: | 34.9009 | at alpha= | 5.5 | deg
Re: | 250000 |  |  | Cd Min: | 0.18345 | at alpha= | 18 | deg
Mach: | 0.1 |  |  | Cl=0 at alpha= | 0.055556 | deg
|  |  |  | @ Cl=0.1, Cd= | 0.033021
|  |  |  | @ Cl=0.4, Cd= | 0.028893
|  |  |  | @ Cl=0.6, Cd= | 0.18345
alpha (deg) | Cl | Cd | Cm | Cl/Cd
-15 | -0.4232 | 0.13559 | -0.0788 | -3.1212
-14.5 | -0.4258 | 0.12412 | -0.0847 | -3.4306
-14 | -0.5694 | 0.07917 | -0.1099 | -7.1921
-13.5 | -0.6051 | 0.0677 | -0.1153 | -8.938
-13 | -0.6529 | 0.05773 | -0.1164 | -11.3095
-12.5 | -0.695 | 0.05128 | -0.1102 | -13.553
-12 | -0.7182 | 0.04496 | -0.105 | -15.9742
-11.5 | -0.7543 | 0.04229 | -0.0923 | -17.8364
-11 | -0.7503 | 0.03811 | -0.0865 | -19.6877
-10.5 | -0.809 | 0.03867 | -0.066 | -20.9206
-10 | -0.8153 | 0.03675 | -0.0558 | -22.185
-9.5 | -0.8036 | 0.03522 | -0.0487 | -22.8166
-9 | -0.7181 | 0.03169 | -0.0561 | -22.6601
-8.5 | -0.6417 | 0.02934 | -0.0609 | -21.8712
-7 | -0.6436 | 0.02807 | -0.0311 | -22.9284
-6.5 | -0.6334 | 0.02753 | -0.0234 | -23.0076
-6 | -0.6116 | 0.0268 | -0.0179 | -22.8209
-5.5 | -0.5982 | 0.02637 | -0.0107 | -22.6849
-4.5 | -0.6009 | 0.0256 | 0.0096 | -23.4727
-4 | -0.5899 | 0.0248 | 0.0172 | -23.7863
-3 | -0.6058 | 0.02147 | 0.0424 | -28.2161
-2.5 | -0.5612 | 0.02277 | 0.0458 | -24.6465
-1 | -0.1724 | 0.0331 | 0.0095 | -5.2085
-0.5 | -0.0655 | 0.0334 | -0.0014 | -1.9611
1.5 | 0.1703 | 0.03286 | -0.0077 | 5.1826
2.5 | 0.237 | 0.03182 | -0.0004 | 7.4481
3 | 0.3477 | 0.03025 | -0.0102 | 11.4942
3.5 | 0.4656 | 0.02719 | -0.0201 | 17.1239
4 | 0.622 | 0.02253 | -0.0363 | 27.6076
4.5 | 0.6158 | 0.02171 | -0.0238 | 28.3648
5 | 0.5484 | 0.0217 | -0.0002 | 25.2719
5.5 | 0.6516 | 0.01867 | -0.0054 | 34.9009
6 | 0.6137 | 0.02014 | 0.0109 | 30.4717
6.5 | 0.5735 | 0.02103 | 0.0276 | 27.2706
7 | 0.5436 | 0.02177 | 0.0423 | 24.9701
7.5 | 0.5642 | 0.02311 | 0.0468 | 24.4137
8 | 0.5505 | 0.02315 | 0.059 | 23.7797
8.5 | 0.5924 | 0.02443 | 0.0594 | 24.2489
9 | 0.6346 | 0.02578 | 0.0599 | 24.616
9.5 | 0.6803 | 0.0273 | 0.06 | 24.9194
10 | 0.7108 | 0.02815 | 0.0632 | 25.2504
10.5 | 0.7675 | 0.02997 | 0.0613 | 25.6089
11 | 0.8327 | 0.03238 | 0.0584 | 25.7165
11.5 | 0.8815 | 0.03494 | 0.0578 | 25.229
12 | 0.9247 | 0.03739 | 0.0574 | 24.7312
12.5 | 0.9498 | 0.04183 | 0.0592 | 22.7062
13 | 0.958 | 0.04743 | 0.0614 | 20.1982
13.5 | 0.9434 | 0.05412 | 0.0649 | 17.4316
14 | 0.9128 | 0.06284 | 0.0668 | 14.5258
14.5 | 0.8511 | 0.06713 | 0.0764 | 12.6784
15 | 0.7935 | 0.07496 | 0.0797 | 10.5856
15.5 | 0.739 | 0.08771 | 0.0756 | 8.4255
16.5 | 0.5344 | 0.16033 | 0.0376 | 3.3331
17 | 0.5558 | 0.1648 | 0.0365 | 3.3726
17.5 | 0.5661 | 0.17308 | 0.0336 | 3.2707
18 | 0.5574 | 0.18345 | 0.0254 | 3.0384

## 21. Re 250k Mach 0.25 (1)
BIGFOIL.COM POLAR EXPORT
NACA67-116 a=0.8
NACA67-116 a=0.8 |  |  |  | Cl Max: | 1.087 | at alpha= | 9 | deg
JavaFoil+Calcfoil stall+Eppler ext transition |  |  |  | L/D Max: | 53.497 | at alpha= | 4 | deg
Re: | 250000 |  |  | Cd Min: | 0.00981 | at alpha= | 0 | deg
Mach: | 0.25 |  |  | Cl=0 at alpha= | -0.82258 | deg
|  |  |  | @ Cl=0.1, Cd= | 0.0098115
|  |  |  | @ Cl=0.4, Cd= | 0.010295
|  |  |  | @ Cl=0.6, Cd= | 0.012128
alpha (deg) | Cl | Cd | Cm | Cl/Cd
-17 | -0.586 | 0.20347 | 0.008 | -2.879
-16.5 | -0.633 | 0.18472 | 0.008 | -3.428
-16 | -0.677 | 0.17027 | 0.008 | -3.975
-15.5 | -0.716 | 0.15721 | 0.007 | -4.557
-15 | -0.751 | 0.14265 | 0.007 | -5.268
-14.5 | -0.782 | 0.13619 | 0.007 | -5.741
-14 | -0.807 | 0.12362 | 0.006 | -6.527
-13.5 | -0.827 | 0.11762 | 0.006 | -7.027
-13 | -0.841 | 0.10768 | 0.006 | -7.807
-12.5 | -0.849 | 0.09987 | 0.005 | -8.497
-12 | -0.851 | 0.09243 | 0.005 | -9.21
-11.5 | -0.848 | 0.08582 | 0.004 | -9.887
-11 | -0.84 | 0.08023 | 0.004 | -10.467
-10.5 | -0.825 | 0.07489 | 0.003 | -11.018
-10 | -0.807 | 0.06911 | 0.003 | -11.67
-9.5 | -0.783 | 0.06456 | 0.002 | -12.123
-9 | -0.755 | 0.06036 | 0.001 | -12.509
-8.5 | -0.724 | 0.05609 | 0.001 | -12.909
-8 | -0.69 | 0.05234 | 0 | -13.179
-7.5 | -0.785 | 0.01844 | -0.001 | -42.579
-7 | -0.736 | 0.01788 | -0.002 | -41.186
-6.5 | -0.684 | 0.01732 | -0.004 | -39.517
-6 | -0.629 | 0.01671 | -0.005 | -37.637
-5.5 | -0.572 | 0.01615 | -0.006 | -35.435
-5 | -0.514 | 0.01559 | -0.008 | -32.97
-4.5 | -0.455 | 0.0151 | -0.009 | -30.112
-4 | -0.394 | 0.01461 | -0.01 | -27.004
-3.5 | -0.333 | 0.01417 | -0.012 | -23.533
-3 | -0.265 | 0.01031 | -0.013 | -25.729
-2.5 | -0.205 | 0.01018 | -0.014 | -20.12
-2 | -0.144 | 0.01009 | -0.015 | -14.282
-1.5 | -0.083 | 0.01001 | -0.016 | -8.3
-1 | -0.022 | 0.00993 | -0.018 | -2.206
-0.5 | 0.04 | 0.0099 | -0.019 | 3.991
0 | 0.101 | 0.00981 | -0.02 | 10.313
0.5 | 0.163 | 0.00987 | -0.022 | 16.478
1 | 0.224 | 0.00995 | -0.023 | 22.511
1.5 | 0.285 | 0.01005 | -0.024 | 28.379
2 | 0.345 | 0.01016 | -0.025 | 33.991
2.5 | 0.406 | 0.01031 | -0.027 | 39.329
3 | 0.466 | 0.01047 | -0.028 | 44.461
3.5 | 0.525 | 0.01068 | -0.029 | 49.169
4 | 0.584 | 0.01092 | -0.031 | 53.497
4.5 | 0.657 | 0.01643 | -0.033 | 39.963
5 | 0.714 | 0.01701 | -0.034 | 41.999
5.5 | 0.771 | 0.01762 | -0.035 | 43.733
6 | 0.825 | 0.01829 | -0.037 | 45.113
6.5 | 0.877 | 0.01897 | -0.038 | 46.23
7 | 0.926 | 0.01968 | -0.039 | 47.087
7.5 | 0.973 | 0.0204 | -0.041 | 47.678
8 | 1.015 | 0.02171 | -0.042 | 46.772
8.5 | 1.054 | 0.02272 | -0.043 | 46.39
9 | 1.087 | 0.02356 | -0.044 | 46.13
9.5 | 0.934 | 0.06207 | -0.027 | 15.053
10 | 0.949 | 0.06857 | -0.024 | 13.833
10.5 | 0.962 | 0.07362 | -0.024 | 13.072
11 | 0.971 | 0.08013 | -0.023 | 12.123
11.5 | 0.976 | 0.08605 | -0.023 | 11.338
12 | 0.973 | 0.09184 | -0.02 | 10.598
12.5 | 0.967 | 0.1009 | -0.021 | 9.586
13 | 0.955 | 0.1067 | -0.021 | 8.952
13.5 | 0.938 | 0.11619 | -0.021 | 8.069
14 | 0.914 | 0.12339 | -0.021 | 7.408

## 22. Re 250k Mach 0.25 (2)
BIGFOIL.COM POLAR EXPORT
NACA67-116 a=0.8
NACA67-116 a=0.8 |  |  |  | Cl Max: | 0.8937 | at alpha= | 12 | deg
XFOIL ncrit=9 |  |  |  | L/D Max: | 36.0115 | at alpha= | 5 | deg
Re: | 250000 |  |  | Cd Min: | 0.17032 | at alpha= | 17 | deg
Mach: | 0.25 |  |  | Cl=0 at alpha= | 0.072229 | deg
|  |  |  | @ Cl=0.1, Cd= | 0.033496
|  |  |  | @ Cl=0.4, Cd= | 0.029119
|  |  |  | @ Cl=0.6, Cd= | 0.17032
alpha (deg) | Cl | Cd | Cm | Cl/Cd
-13.5 | -0.5135 | 0.07802 | -0.1186 | -6.5816
-13 | -0.5489 | 0.06595 | -0.1254 | -8.323
-12.5 | -0.5892 | 0.05867 | -0.1236 | -10.0426
-12 | -0.6265 | 0.05107 | -0.121 | -12.2675
-11.5 | -0.6655 | 0.04668 | -0.1119 | -14.2566
-11 | -0.6873 | 0.04224 | -0.1038 | -16.2713
-10.5 | -0.7325 | 0.04112 | -0.0878 | -17.8137
-10 | -0.7646 | 0.03937 | -0.0736 | -19.4209
-9.5 | -0.7673 | 0.03713 | -0.0642 | -20.6652
-8.5 | -0.7855 | 0.03466 | -0.0414 | -22.663
-8 | -0.7479 | 0.03261 | -0.0381 | -22.9347
-7.5 | -0.6906 | 0.03058 | -0.0387 | -22.5834
-7 | -0.6506 | 0.02959 | -0.0358 | -21.9872
-6.5 | -0.6112 | 0.0284 | -0.0332 | -21.5211
-6 | -0.5755 | 0.02754 | -0.0299 | -20.8969
-5.5 | -0.5332 | 0.02706 | -0.0279 | -19.7044
-5 | -0.5838 | 0.02666 | -0.008 | -21.898
-4.5 | -0.5924 | 0.02619 | 0.004 | -22.6193
-4 | -0.5718 | 0.0253 | 0.0104 | -22.6008
-3.5 | -0.585 | 0.0233 | 0.0228 | -25.1073
-2.5 | -0.5619 | 0.02308 | 0.0436 | -24.3458
-2 | -0.5004 | 0.02492 | 0.0446 | -20.0803
-1.5 | -0.2134 | 0.03313 | 0.0057 | -6.4413
-1 | -0.1278 | 0.03374 | -0.0001 | -3.7878
-0.5 | -0.0305 | 0.03416 | -0.0087 | -0.89286
0 | -0.0116 | 0.03391 | -0.0022 | -0.34208
0.5 | 0.0687 | 0.03399 | -0.0076 | 2.0212
1 | 0.09 | 0.03359 | -0.0015 | 2.6794
2.5 | 0.2398 | 0.03218 | 0.0009 | 7.4518
3 | 0.3142 | 0.03107 | -0.0023 | 10.1126
3.5 | 0.4215 | 0.02863 | -0.01 | 14.7223
4 | 0.5496 | 0.02451 | -0.0201 | 22.4235
4.5 | 0.5728 | 0.0231 | -0.0126 | 24.7965
5 | 0.6889 | 0.01913 | -0.0189 | 36.0115
5.5 | 0.6178 | 0.01945 | 0.0055 | 31.7635
6 | 0.5849 | 0.0212 | 0.0205 | 27.5896
6.5 | 0.5516 | 0.0223 | 0.0358 | 24.7354
7 | 0.5256 | 0.02287 | 0.0501 | 22.9821
7.5 | 0.554 | 0.02416 | 0.0536 | 22.9305
8 | 0.5648 | 0.02493 | 0.0608 | 22.6554
8.5 | 0.5827 | 0.02551 | 0.0669 | 22.842
9 | 0.6292 | 0.02695 | 0.0671 | 23.3469
9.5 | 0.6806 | 0.02859 | 0.0669 | 23.8055
10 | 0.7336 | 0.03043 | 0.0668 | 24.1078
10.5 | 0.7678 | 0.03187 | 0.0695 | 24.0916
11 | 0.8264 | 0.03517 | 0.068 | 23.4973
11.5 | 0.8641 | 0.039 | 0.0687 | 22.1564
12 | 0.8937 | 0.0428 | 0.0697 | 20.8808
12.5 | 0.8855 | 0.04851 | 0.0737 | 18.254
13 | 0.8643 | 0.05587 | 0.0762 | 15.4698
13.5 | 0.8303 | 0.06462 | 0.0771 | 12.849
14 | 0.7925 | 0.07563 | 0.0739 | 10.4786
14.5 | 0.7331 | 0.08184 | 0.0787 | 8.9577
15 | 0.6824 | 0.09293 | 0.0758 | 7.3432
15.5 | 0.5319 | 0.14436 | 0.0496 | 3.6845
16 | 0.5468 | 0.15161 | 0.0489 | 3.6066
16.5 | 0.5243 | 0.1649 | 0.038 | 3.1795
17 | 0.544 | 0.17032 | 0.036 | 3.194

## 23. Re 250k Mach 0.50 (1)
BIGFOIL.COM POLAR EXPORT
NACA67-116 a=0.8
NACA67-116 a=0.8 |  |  |  | Cl Max: | 1.151 | at alpha= | 20 | deg
JavaFoil+Calcfoil stall+Eppler ext transition |  |  |  | L/D Max: | 50.605 | at alpha= | 3.5 | deg
Re: | 250000 |  |  | Cd Min: | 0.0105 | at alpha= | 0 | deg
Mach: | 0.5 |  |  | Cl=0 at alpha= | -0.82353 | deg
|  |  |  | @ Cl=0.1, Cd= | 0.010513
|  |  |  | @ Cl=0.4, Cd= | 0.01094
|  |  |  | @ Cl=0.6, Cd= | 0.012791
alpha (deg) | Cl | Cd | Cm | Cl/Cd
-20 | -1.066 | 0.27996 | 0.019 | -3.808
-19.5 | -1.036 | 0.25838 | 0.018 | -4.011
-19 | -1.009 | 0.25323 | 0.017 | -3.986
-18.5 | -0.983 | 0.25919 | 0.016 | -3.791
-18 | -0.956 | 0.25447 | 0.016 | -3.755
-17.5 | -0.928 | 0.23262 | 0.015 | -3.991
-17 | -0.899 | 0.22928 | 0.013 | -3.922
-16.5 | -0.872 | 0.22027 | 0.013 | -3.959
-16 | -0.845 | 0.22047 | 0.012 | -3.833
-15.5 | -0.818 | 0.2138 | 0.011 | -3.825
-15 | -0.791 | 0.2034 | 0.011 | -3.887
-14.5 | -0.761 | 0.19603 | 0.009 | -3.884
-14 | -0.734 | 0.18957 | 0.008 | -3.872
-13.5 | -0.707 | 0.17885 | 0.008 | -3.951
-13 | -0.679 | 0.18543 | 0.007 | -3.663
-12.5 | -0.652 | 0.18353 | 0.006 | -3.551
-12 | -0.623 | 0.16037 | 0.005 | -3.885
-11.5 | -0.595 | 0.15582 | 0.005 | -3.821
-11 | -0.568 | 0.14418 | 0.004 | -3.939
-10.5 | -0.54 | 0.13834 | 0.003 | -3.906
-10 | -0.512 | 0.12595 | 0.002 | -4.063
-9.5 | -0.484 | 0.11831 | 0.002 | -4.092
-9 | -0.456 | 0.1157 | 0.001 | -3.945
-8.5 | -0.428 | 0.09441 | 0.001 | -4.537
-8 | -0.65 | 0.06306 | 0 | -10.314
-7.5 | -0.661 | 0.05581 | -0.001 | -11.843
-7 | -0.642 | 0.05133 | -0.001 | -12.514
-6.5 | -0.61 | 0.04708 | -0.002 | -12.96
-6 | -0.567 | 0.04351 | -0.003 | -13.037
-5.5 | -0.627 | 0.01815 | -0.007 | -34.574
-5 | -0.566 | 0.01744 | -0.009 | -32.484
-4.5 | -0.503 | 0.01672 | -0.01 | -30.08
-4 | -0.437 | 0.0161 | -0.011 | -27.175
-3.5 | -0.37 | 0.01552 | -0.013 | -23.87
-3 | -0.295 | 0.01107 | -0.014 | -26.666
-2.5 | -0.228 | 0.01088 | -0.015 | -20.973
-2 | -0.161 | 0.01076 | -0.017 | -14.919
-1.5 | -0.093 | 0.01068 | -0.018 | -8.673
-1 | -0.024 | 0.01062 | -0.02 | -2.301
-0.5 | 0.044 | 0.01057 | -0.021 | 4.172
0 | 0.113 | 0.0105 | -0.023 | 10.746
0.5 | 0.181 | 0.01056 | -0.024 | 17.167
1 | 0.25 | 0.01064 | -0.025 | 23.462
1.5 | 0.318 | 0.01077 | -0.027 | 29.544
2 | 0.385 | 0.0109 | -0.028 | 35.272
2.5 | 0.452 | 0.01108 | -0.03 | 40.754
3 | 0.518 | 0.0113 | -0.031 | 45.844
3.5 | 0.584 | 0.01154 | -0.032 | 50.605
4 | 0.662 | 0.01764 | -0.035 | 37.545
4.5 | 0.727 | 0.01846 | -0.036 | 39.385
5 | 0.788 | 0.01929 | -0.038 | 40.858
5.5 | 0.845 | 0.02015 | -0.039 | 41.946
6 | 0.896 | 0.02106 | -0.041 | 42.558
6.5 | 0.778 | 0.04651 | -0.021 | 16.717
7 | 0.968 | 0.02392 | -0.043 | 40.471
7.5 | 0.811 | 0.05547 | -0.023 | 14.615
8 | 0.772 | 0.06166 | -0.018 | 12.528
8.5 | 0.519 | 0.09477 | -0.018 | 5.473
9 | 0.546 | 0.09717 | -0.019 | 5.621
9.5 | 0.574 | 0.12888 | -0.021 | 4.455
10 | 0.602 | 0.13166 | -0.022 | 4.569
10.5 | 0.63 | 0.1416 | -0.025 | 4.449
11 | 0.657 | 0.14512 | -0.025 | 4.53
11.5 | 0.685 | 0.14853 | -0.026 | 4.609
12 | 0.712 | 0.16717 | -0.027 | 4.258
12.5 | 0.74 | 0.16629 | -0.029 | 4.453
13 | 0.768 | 0.18082 | -0.03 | 4.246
13.5 | 0.795 | 0.17936 | -0.031 | 4.432
14 | 0.822 | 0.18782 | -0.032 | 4.377
14.5 | 0.849 | 0.19942 | -0.033 | 4.259
15 | 0.878 | 0.20754 | -0.036 | 4.232
15.5 | 0.905 | 0.21595 | -0.036 | 4.191
16 | 0.932 | 0.21767 | -0.037 | 4.281
16.5 | 0.959 | 0.22173 | -0.038 | 4.324
17 | 0.987 | 0.23516 | -0.04 | 4.196
17.5 | 1.015 | 0.23677 | -0.042 | 4.286
18 | 1.042 | 0.24532 | -0.042 | 4.246
18.5 | 1.068 | 0.24963 | -0.043 | 4.279
19 | 1.095 | 0.26125 | -0.044 | 4.192
19.5 | 1.124 | 0.28346 | -0.047 | 3.966
20 | 1.151 | 0.27747 | -0.047 | 4.147

## 24. Re 250k Mach 0.50 (2)
BIGFOIL.COM POLAR EXPORT
NACA67-116 a=0.8
NACA67-116 a=0.8 |  |  |  | Cl Max: | 0.6808 | at alpha= | 10 | deg
XFOIL ncrit=9 |  |  |  | L/D Max: | 25.4267 | at alpha= | 5 | deg
Re: | 250000 |  |  | Cd Min: | 0.16203 | at alpha= | 15 | deg
Mach: | 0.5 |  |  | Cl=0 at alpha= | 0.045857 | deg
|  |  |  | @ Cl=0.1, Cd= | 0.036105
|  |  |  | @ Cl=0.4, Cd= | 0.031405
|  |  |  | @ Cl=0.6, Cd= | 0.16203
alpha (deg) | Cl | Cd | Cm | Cl/Cd
-13 | -0.299 | 0.10949 | -0.1246 | -2.7308
-12.5 | -0.289 | 0.10151 | -0.1283 | -2.847
-12 | -0.3134 | 0.09209 | -0.1297 | -3.4032
-11.5 | -0.3418 | 0.07873 | -0.1366 | -4.3414
-11 | -0.3818 | 0.06552 | -0.1449 | -5.8272
-10.5 | -0.4301 | 0.05687 | -0.145 | -7.5629
-10 | -0.4952 | 0.05386 | -0.132 | -9.1942
-9.5 | -0.532 | 0.04813 | -0.1258 | -11.0534
-9 | -0.595 | 0.04681 | -0.1081 | -12.711
-8.5 | -0.6476 | 0.0447 | -0.0918 | -14.4877
-8 | -0.6747 | 0.04152 | -0.0793 | -16.25
-7.5 | -0.6725 | 0.03802 | -0.0705 | -17.6881
-7 | -0.6708 | 0.03618 | -0.0597 | -18.5406
-6.5 | -0.6572 | 0.03439 | -0.05 | -19.1102
-6 | -0.608 | 0.03252 | -0.0462 | -18.6962
-5.5 | -0.5615 | 0.0313 | -0.0421 | -17.9393
-5 | -0.5143 | 0.03026 | -0.0388 | -16.996
-4.5 | -0.502 | 0.0294 | -0.0297 | -17.0748
-4 | -0.504 | 0.02855 | -0.0178 | -17.6532
-3.5 | -0.4896 | 0.02706 | -0.0095 | -18.0931
-3 | -0.5444 | 0.02542 | 0.0122 | -21.4162
-2 | -0.5356 | 0.02617 | 0.0412 | -20.4662
-1.5 | -0.2636 | 0.03458 | 0.0091 | -7.6229
-1 | -0.1457 | 0.03603 | -0.0003 | -4.0439
-0.5 | -0.0801 | 0.03642 | -0.0013 | -2.1993
0 | -0.0057 | 0.03636 | -0.0039 | -0.15677
1 | 0.1186 | 0.03606 | -0.0048 | 3.289
1.5 | 0.1726 | 0.03573 | -0.0037 | 4.8307
2 | 0.196 | 0.03517 | 0.0036 | 5.5729
2.5 | 0.2717 | 0.03448 | 0.0012 | 7.8799
3 | 0.3519 | 0.033 | -0.0007 | 10.6636
3.5 | 0.4475 | 0.02983 | -0.0032 | 15.0017
4.5 | 0.5233 | 0.02581 | 0.011 | 20.2751
5 | 0.5899 | 0.0232 | 0.0161 | 25.4267
6 | 0.5089 | 0.02581 | 0.051 | 19.7172
6.5 | 0.5213 | 0.02734 | 0.0587 | 19.0673
7 | 0.5188 | 0.02803 | 0.0699 | 18.5087
7.5 | 0.5147 | 0.02849 | 0.0817 | 18.066
8 | 0.5552 | 0.02991 | 0.0852 | 18.5624
8.5 | 0.5991 | 0.03145 | 0.0888 | 19.0493
9 | 0.6343 | 0.03333 | 0.094 | 19.0309
9.5 | 0.6627 | 0.03592 | 0.0991 | 18.4493
10 | 0.6808 | 0.04081 | 0.1027 | 16.6822
10.5 | 0.6701 | 0.04631 | 0.1074 | 14.4699
11 | 0.6476 | 0.05231 | 0.1114 | 12.38
11.5 | 0.6225 | 0.0614 | 0.1094 | 10.1384
12 | 0.588 | 0.07299 | 0.1037 | 8.0559
12.5 | 0.5443 | 0.08866 | 0.093 | 6.1392
13 | 0.5011 | 0.10915 | 0.0795 | 4.5909
13.5 | 0.4858 | 0.1247 | 0.0698 | 3.8957
14 | 0.49 | 0.13631 | 0.0626 | 3.5947
14.5 | 0.5066 | 0.14932 | 0.0587 | 3.3927
15 | 0.5017 | 0.16203 | 0.046 | 3.0963

## 25. Re 500k Mach 0.00 (1)
BIGFOIL.COM POLAR EXPORT
NACA67-116 a=0.8
NACA67-116 a=0.8 |  |  |  | Cl Max: | 1.22 | at alpha= | 11.5 | deg
JavaFoil+Calcfoil stall+Eppler ext transition |  |  |  | L/D Max: | 73.754 | at alpha= | 4 | deg
Re: | 500000 |  |  | Cd Min: | 0.007 | at alpha= | -0.5 | deg
Mach: | 0 |  |  | Cl=0 at alpha= | -0.825 | deg
|  |  |  | @ Cl=0.1, Cd= | 0.0070505
|  |  |  | @ Cl=0.4, Cd= | 0.0073756
|  |  |  | @ Cl=0.6, Cd= | 0.010216
alpha (deg) | Cl | Cd | Cm | Cl/Cd
-15 | -0.946 | 0.11423 | 0.008 | -8.278
-14.5 | -0.947 | 0.10876 | 0.008 | -8.703
-14 | -0.945 | 0.10211 | 0.008 | -9.251
-13.5 | -0.94 | 0.09578 | 0.007 | -9.812
-13 | -0.932 | 0.09121 | 0.007 | -10.214
-12.5 | -0.921 | 0.08427 | 0.006 | -10.932
-12 | -0.907 | 0.0791 | 0.006 | -11.464
-11.5 | -0.89 | 0.07378 | 0.005 | -12.063
-11 | -0.87 | 0.06869 | 0.004 | -12.667
-10.5 | -0.861 | 0.05794 | 0.004 | -14.866
-10 | -0.98 | 0.01903 | 0.005 | -51.514
-9.5 | -0.945 | 0.01828 | 0.004 | -51.706
-9 | -0.906 | 0.01752 | 0.003 | -51.706
-8.5 | -0.864 | 0.01673 | 0.001 | -51.636
-8 | -0.819 | 0.01605 | 0 | -50.994
-7.5 | -0.771 | 0.01542 | -0.001 | -49.989
-7 | -0.72 | 0.0148 | -0.002 | -48.675
-6.5 | -0.668 | 0.01428 | -0.004 | -46.782
-6 | -0.613 | 0.01377 | -0.005 | -44.525
-5.5 | -0.557 | 0.0133 | -0.006 | -41.892
-5 | -0.5 | 0.01284 | -0.008 | -38.943
-4.5 | -0.442 | 0.01244 | -0.009 | -35.559
-4 | -0.383 | 0.01202 | -0.01 | -31.915
-3.5 | -0.319 | 0.00744 | -0.011 | -42.819
-3 | -0.26 | 0.00732 | -0.013 | -35.547
-2.5 | -0.201 | 0.00722 | -0.014 | -27.798
-2 | -0.141 | 0.00715 | -0.015 | -19.759
-1.5 | -0.082 | 0.00708 | -0.016 | -11.517
-1 | -0.021 | 0.00703 | -0.018 | -3.056
-0.5 | 0.039 | 0.007 | -0.019 | 5.544
0 | 0.099 | 0.00705 | -0.02 | 14.044
0.5 | 0.159 | 0.00708 | -0.021 | 22.49
1 | 0.219 | 0.00712 | -0.023 | 30.815
1.5 | 0.279 | 0.00719 | -0.024 | 38.843
2 | 0.338 | 0.00727 | -0.025 | 46.515
2.5 | 0.397 | 0.00737 | -0.027 | 53.874
3 | 0.456 | 0.00748 | -0.028 | 60.945
3.5 | 0.514 | 0.00761 | -0.029 | 67.554
4 | 0.572 | 0.00776 | -0.03 | 73.754
4.5 | 0.638 | 0.01355 | -0.032 | 47.094
5 | 0.695 | 0.0141 | -0.034 | 49.297
5.5 | 0.75 | 0.01459 | -0.035 | 51.417
6 | 0.804 | 0.01512 | -0.036 | 53.193
6.5 | 0.857 | 0.01566 | -0.037 | 54.711
7 | 0.907 | 0.01625 | -0.039 | 55.786
7.5 | 0.955 | 0.01684 | -0.04 | 56.678
8 | 1 | 0.01748 | -0.041 | 57.21
8.5 | 1.043 | 0.01857 | -0.042 | 56.153
9 | 1.082 | 0.01946 | -0.044 | 55.638
9.5 | 1.119 | 0.02032 | -0.045 | 55.063
10 | 1.151 | 0.02124 | -0.046 | 54.222
10.5 | 1.18 | 0.0223 | -0.047 | 52.907
11 | 1.205 | 0.02331 | -0.048 | 51.667
11.5 | 1.22 | 0.02484 | -0.049 | 49.121
12 | 1.045 | 0.0769 | -0.031 | 13.59
12.5 | 1.05 | 0.08493 | -0.028 | 12.362
13 | 1.058 | 0.09052 | -0.028 | 11.687
13.5 | 1.062 | 0.0968 | -0.028 | 10.972
14 | 1.065 | 0.10322 | -0.028 | 10.314
14.5 | 1.064 | 0.10846 | -0.028 | 9.807
15 | 1.059 | 0.11663 | -0.027 | 9.08
15.5 | 1.049 | 0.12232 | -0.028 | 8.579
16 | 1.036 | 0.12902 | -0.028 | 8.033
16.5 | 1.019 | 0.13687 | -0.026 | 7.447

## 26. Re 500k Mach 0.00 (2)
BIGFOIL.COM POLAR EXPORT
NACA67-116 a=0.8
NACA67-116 a=0.8 |  |  |  | Cl Max: | 1.0244 | at alpha= | 15.5 | deg
XFOIL ncrit=9 |  |  |  | L/D Max: | 47.9638 | at alpha= | 5 | deg
Re: | 500000 |  |  | Cd Min: | 0.20266 | at alpha= | 20 | deg
Mach: | 0 |  |  | Cl=0 at alpha= | 1.0284 | deg
|  |  |  | @ Cl=0.1, Cd= | 0.017629
|  |  |  | @ Cl=0.4, Cd= | 0.01313
|  |  |  | @ Cl=0.6, Cd= | 0.01878
alpha (deg) | Cl | Cd | Cm | Cl/Cd
-19.5 | -0.5059 | 0.19183 | -0.0445 | -2.6372
-19 | -0.4764 | 0.18631 | -0.0484 | -2.557
-18.5 | -0.4487 | 0.17999 | -0.0547 | -2.4929
-18 | -0.4271 | 0.17203 | -0.0618 | -2.4827
-17 | -0.7263 | 0.07667 | -0.1076 | -9.4731
-16.5 | -0.7734 | 0.06202 | -0.1167 | -12.4702
-16 | -0.8117 | 0.0523 | -0.1187 | -15.5201
-15.5 | -0.8325 | 0.04639 | -0.1169 | -17.9457
-15 | -0.8393 | 0.04233 | -0.1141 | -19.8275
-14.5 | -0.8417 | 0.03893 | -0.1105 | -21.6209
-14 | -0.8366 | 0.03583 | -0.107 | -23.3491
-13.5 | -0.8261 | 0.03297 | -0.1034 | -25.0561
-13 | -0.8106 | 0.0307 | -0.0997 | -26.4039
-12.5 | -0.781 | 0.02807 | -0.0979 | -27.8233
-12 | -0.7498 | 0.02661 | -0.0961 | -28.1774
-11.5 | -0.7163 | 0.02521 | -0.0942 | -28.4133
-11 | -0.6801 | 0.02395 | -0.0924 | -28.3967
-10.5 | -0.6417 | 0.0224 | -0.091 | -28.6473
-10 | -0.604 | 0.02162 | -0.0894 | -27.9371
-9.5 | -0.5655 | 0.02034 | -0.088 | -27.8024
-9 | -0.5261 | 0.01958 | -0.0865 | -26.8693
-8.5 | -0.4901 | 0.0186 | -0.0844 | -26.3495
-8 | -0.4512 | 0.01795 | -0.0826 | -25.1365
-7.5 | -0.4173 | 0.01711 | -0.0798 | -24.3892
-7 | -0.3792 | 0.01668 | -0.0775 | -22.7338
-6.5 | -0.3432 | 0.01611 | -0.0752 | -21.3035
-6 | -0.3098 | 0.01558 | -0.0723 | -19.8845
-5.5 | -0.2897 | 0.0147 | -0.0671 | -19.7075
-5 | -0.2853 | 0.01371 | -0.0587 | -20.8096
-4.5 | -0.3168 | 0.01332 | -0.0425 | -23.7838
-3.5 | -0.4379 | 0.01411 | 0.0035 | -31.0347
-3 | -0.4077 | 0.01416 | 0.0093 | -28.7924
-2.5 | -0.3482 | 0.01458 | 0.0088 | -23.882
-2 | -0.282 | 0.01514 | 0.0069 | -18.6262
-1.5 | -0.207 | 0.01643 | 0.0041 | -12.5989
-1 | -0.0974 | 0.01886 | -0.0048 | -5.1644
0 | -0.1116 | 0.01951 | 0.0195 | -5.7201
0.5 | -0.073 | 0.01875 | 0.0219 | -3.8933
1 | -0.0043 | 0.01834 | 0.019 | -0.23446
1.5 | 0.0713 | 0.01786 | 0.0149 | 3.9922
2 | 0.1433 | 0.01728 | 0.0115 | 8.2928
2.5 | 0.2488 | 0.016 | 0.0019 | 15.55
3 | 0.3377 | 0.01434 | -0.0039 | 23.5495
3.5 | 0.4381 | 0.01239 | -0.0119 | 35.3592
4 | 0.4743 | 0.01175 | -0.0078 | 40.366
4.5 | 0.4712 | 0.01118 | 0.0041 | 42.1467
5 | 0.5041 | 0.01051 | 0.0088 | 47.9638
5.5 | 0.4814 | 0.01156 | 0.0235 | 41.6436
6 | 0.4662 | 0.01318 | 0.0355 | 35.3718
6.5 | 0.4741 | 0.01466 | 0.0426 | 32.3397
7 | 0.4955 | 0.01603 | 0.047 | 30.9108
7.5 | 0.5267 | 0.01702 | 0.0499 | 30.9459
8 | 0.5614 | 0.01784 | 0.0525 | 31.4686
8.5 | 0.597 | 0.01868 | 0.0549 | 31.9593
9 | 0.6295 | 0.01976 | 0.0574 | 31.8573
9.5 | 0.6676 | 0.02057 | 0.059 | 32.455
10 | 0.6995 | 0.02173 | 0.0615 | 32.1905
10.5 | 0.7341 | 0.02267 | 0.0635 | 32.382
11 | 0.7645 | 0.02405 | 0.066 | 31.7879
11.5 | 0.7964 | 0.02526 | 0.0681 | 31.5281
12 | 0.8245 | 0.0268 | 0.0708 | 30.7649
12.5 | 0.8542 | 0.0282 | 0.073 | 30.2908
13 | 0.8815 | 0.03019 | 0.0751 | 29.1984
13.5 | 0.9139 | 0.03213 | 0.076 | 28.4438
14 | 0.9502 | 0.0346 | 0.0753 | 27.4624
14.5 | 0.987 | 0.0374 | 0.0736 | 26.3904
15 | 1.0148 | 0.0414 | 0.0724 | 24.5121
15.5 | 1.0244 | 0.04541 | 0.0735 | 22.5589
16 | 1.0219 | 0.05018 | 0.0754 | 20.3647
16.5 | 1.0155 | 0.05567 | 0.0764 | 18.2414
17 | 1.0001 | 0.06272 | 0.0762 | 15.9455
17.5 | 0.9803 | 0.07105 | 0.0744 | 13.7973
18 | 0.9027 | 0.08986 | 0.0667 | 10.0456
18.5 | 0.575 | 0.18555 | 0.0222 | 3.0989
19 | 0.5881 | 0.19186 | 0.0186 | 3.0653
19.5 | 0.6063 | 0.19673 | 0.016 | 3.0819
20 | 0.6231 | 0.20266 | 0.0136 | 3.0746

## 27. Re 500k Mach 0.10 (1)
BIGFOIL.COM POLAR EXPORT
NACA67-116 a=0.8
NACA67-116 a=0.8 |  |  |  | Cl Max: | 1.201 | at alpha= | 11 | deg
JavaFoil+Calcfoil stall+Eppler ext transition |  |  |  | L/D Max: | 73.748 | at alpha= | 4 | deg
Re: | 500000 |  |  | Cd Min: | 0.00703 | at alpha= | -0.5 | deg
Mach: | 0.1 |  |  | Cl=0 at alpha= | -0.81967 | deg
|  |  |  | @ Cl=0.1, Cd= | 0.00706
|  |  |  | @ Cl=0.4, Cd= | 0.0074019
|  |  |  | @ Cl=0.6, Cd= | 0.0099983
alpha (deg) | Cl | Cd | Cm | Cl/Cd
-15.5 | -0.919 | 0.12653 | 0.009 | -7.265
-15 | -0.926 | 0.11607 | 0.008 | -7.979
-14.5 | -0.93 | 0.11009 | 0.008 | -8.444
-14 | -0.93 | 0.1041 | 0.007 | -8.935
-13.5 | -0.928 | 0.0964 | 0.007 | -9.632
-13 | -0.923 | 0.09185 | 0.007 | -10.044
-12.5 | -0.914 | 0.08542 | 0.006 | -10.695
-12 | -0.902 | 0.07995 | 0.006 | -11.279
-11.5 | -0.886 | 0.07423 | 0.005 | -11.941
-11 | -0.87 | 0.06854 | 0.005 | -12.687
-10.5 | -1.004 | 0.02091 | 0.006 | -48.018
-10 | -0.98 | 0.0193 | 0.005 | -50.773
-9.5 | -0.946 | 0.01843 | 0.004 | -51.33
-9 | -0.908 | 0.01766 | 0.003 | -51.399
-8.5 | -0.866 | 0.01686 | 0.001 | -51.386
-8 | -0.821 | 0.01616 | 0 | -50.806
-7.5 | -0.773 | 0.01551 | -0.001 | -49.858
-7 | -0.723 | 0.01492 | -0.002 | -48.489
-6.5 | -0.671 | 0.01436 | -0.004 | -46.725
-6 | -0.616 | 0.01384 | -0.005 | -44.495
-5.5 | -0.56 | 0.01337 | -0.006 | -41.868
-5 | -0.502 | 0.01291 | -0.008 | -38.909
-4.5 | -0.444 | 0.01249 | -0.009 | -35.566
-4 | -0.385 | 0.01207 | -0.01 | -31.917
-3.5 | -0.32 | 0.00748 | -0.011 | -42.801
-3 | -0.261 | 0.00736 | -0.013 | -35.505
-2.5 | -0.202 | 0.00726 | -0.014 | -27.766
-2 | -0.142 | 0.00718 | -0.015 | -19.778
-1.5 | -0.082 | 0.00711 | -0.016 | -11.524
-1 | -0.022 | 0.00707 | -0.018 | -3.056
-0.5 | 0.039 | 0.00703 | -0.019 | 5.544
0 | 0.1 | 0.00706 | -0.02 | 14.093
0.5 | 0.16 | 0.0071 | -0.022 | 22.515
1 | 0.22 | 0.00714 | -0.023 | 30.837
1.5 | 0.28 | 0.00722 | -0.024 | 38.865
2 | 0.34 | 0.0073 | -0.025 | 46.54
2.5 | 0.399 | 0.0074 | -0.027 | 53.9
3 | 0.458 | 0.00751 | -0.028 | 60.964
3.5 | 0.517 | 0.00765 | -0.029 | 67.559
4 | 0.575 | 0.00779 | -0.031 | 73.748
4.5 | 0.641 | 0.01362 | -0.032 | 47.094
5 | 0.698 | 0.01417 | -0.034 | 49.275
5.5 | 0.754 | 0.01469 | -0.035 | 51.314
6 | 0.808 | 0.01522 | -0.036 | 53.054
6.5 | 0.86 | 0.01577 | -0.038 | 54.521
7 | 0.91 | 0.01636 | -0.039 | 55.637
7.5 | 0.958 | 0.01699 | -0.04 | 56.401
8 | 1.003 | 0.01766 | -0.041 | 56.805
8.5 | 1.045 | 0.01873 | -0.043 | 55.814
9 | 1.084 | 0.01955 | -0.044 | 55.469
9.5 | 1.12 | 0.02042 | -0.045 | 54.833
10 | 1.151 | 0.02148 | -0.046 | 53.614
10.5 | 1.179 | 0.02258 | -0.048 | 52.195
11 | 1.201 | 0.02362 | -0.049 | 50.845
11.5 | 1.04 | 0.06745 | -0.034 | 15.418
12 | 1.034 | 0.07921 | -0.029 | 13.06
12.5 | 1.043 | 0.08581 | -0.029 | 12.151
13 | 1.047 | 0.09201 | -0.028 | 11.381
13.5 | 1.049 | 0.09904 | -0.027 | 10.591
14 | 1.049 | 0.10334 | -0.027 | 10.148
14.5 | 1.045 | 0.11021 | -0.027 | 9.482
15 | 1.039 | 0.1184 | -0.028 | 8.772
15.5 | 1.024 | 0.12364 | -0.027 | 8.281
16 | 1.006 | 0.13266 | -0.026 | 7.585

## 28. Re 500k Mach 0.10 (2)
BIGFOIL.COM POLAR EXPORT
NACA67-116 a=0.8
NACA67-116 a=0.8 |  |  |  | Cl Max: | 1.0069 | at alpha= | 15.5 | deg
XFOIL ncrit=9 |  |  |  | L/D Max: | 47.3491 | at alpha= | 5 | deg
Re: | 500000 |  |  | Cd Min: | 0.2038 | at alpha= | 20 | deg
Mach: | 0.1 |  |  | Cl=0 at alpha= | 1.0217 | deg
|  |  |  | @ Cl=0.1, Cd= | 0.017688
|  |  |  | @ Cl=0.4, Cd= | 0.013165
|  |  |  | @ Cl=0.6, Cd= | 0.018958
alpha (deg) | Cl | Cd | Cm | Cl/Cd
-19 | -0.4734 | 0.18688 | -0.0492 | -2.5332
-18.5 | -0.4457 | 0.18046 | -0.0556 | -2.4698
-18 | -0.424 | 0.17243 | -0.0628 | -2.459
-17 | -0.4042 | 0.15219 | -0.0771 | -2.6559
-16.5 | -0.3825 | 0.14685 | -0.0808 | -2.6047
-16 | -0.754 | 0.05898 | -0.1199 | -12.784
-15.5 | -0.7932 | 0.05044 | -0.1197 | -15.7256
-15 | -0.8087 | 0.04534 | -0.1175 | -17.8363
-14.5 | -0.8185 | 0.04122 | -0.114 | -19.8569
-14 | -0.8205 | 0.03758 | -0.1103 | -21.8334
-13.5 | -0.8161 | 0.03429 | -0.1062 | -23.7999
-13 | -0.8048 | 0.03164 | -0.1022 | -25.4362
-12.5 | -0.7833 | 0.0294 | -0.0992 | -26.6429
-12 | -0.7495 | 0.02713 | -0.0979 | -27.6262
-11.5 | -0.717 | 0.02566 | -0.0958 | -27.9423
-11 | -0.6802 | 0.02424 | -0.094 | -28.0611
-10.5 | -0.6419 | 0.02269 | -0.0925 | -28.29
-10 | -0.6042 | 0.02184 | -0.0908 | -27.6648
-9.5 | -0.565 | 0.02055 | -0.0894 | -27.4939
-9 | -0.5256 | 0.01976 | -0.0878 | -26.5992
-8.5 | -0.489 | 0.01878 | -0.0857 | -26.0383
-8 | -0.4505 | 0.01809 | -0.0838 | -24.9033
-7.5 | -0.4162 | 0.01725 | -0.081 | -24.1275
-7 | -0.3786 | 0.0168 | -0.0785 | -22.5357
-6.5 | -0.3421 | 0.01621 | -0.0763 | -21.1043
-6 | -0.3083 | 0.0157 | -0.0734 | -19.6369
-5.5 | -0.2868 | 0.01485 | -0.0683 | -19.3131
-5 | -0.2815 | 0.01385 | -0.0601 | -20.3249
-4.5 | -0.3117 | 0.0134 | -0.0443 | -23.2612
-3.5 | -0.4357 | 0.01428 | 0.0024 | -30.5112
-3 | -0.41 | 0.01417 | 0.0092 | -28.9344
-2.5 | -0.3488 | 0.01463 | 0.0085 | -23.8414
-2 | -0.2819 | 0.0152 | 0.0066 | -18.5461
-1.5 | -0.2047 | 0.01657 | 0.0035 | -12.3537
-1 | -0.096 | 0.01893 | -0.0053 | -5.0713
-0.5 | -0.0152 | 0.01937 | -0.0103 | -0.78472
0 | -0.1145 | 0.01963 | 0.02 | -5.8329
0.5 | -0.069 | 0.01895 | 0.0213 | -3.6412
1 | -0.0033 | 0.0184 | 0.0189 | -0.17935
1.5 | 0.0728 | 0.01791 | 0.0148 | 4.0648
2 | 0.1487 | 0.01729 | 0.0107 | 8.6003
2.5 | 0.257 | 0.01596 | 0.0006 | 16.1028
3 | 0.3378 | 0.01439 | -0.0035 | 23.4746
3.5 | 0.4363 | 0.01245 | -0.0111 | 35.0442
4 | 0.4717 | 0.0118 | -0.0067 | 39.9746
4.5 | 0.4596 | 0.01133 | 0.007 | 40.5649
5 | 0.5019 | 0.0106 | 0.01 | 47.3491
5.5 | 0.4776 | 0.01171 | 0.0249 | 40.7857
6 | 0.4632 | 0.01334 | 0.0368 | 34.7226
6.5 | 0.4716 | 0.01484 | 0.0438 | 31.779
7 | 0.4938 | 0.01619 | 0.0481 | 30.5003
7.5 | 0.5256 | 0.01718 | 0.051 | 30.5937
8 | 0.5603 | 0.01802 | 0.0537 | 31.0932
8.5 | 0.5965 | 0.01884 | 0.056 | 31.6614
9 | 0.6291 | 0.01994 | 0.0586 | 31.5496
9.5 | 0.6669 | 0.02079 | 0.0603 | 32.0779
10 | 0.6993 | 0.02196 | 0.0628 | 31.8443
10.5 | 0.7326 | 0.02302 | 0.065 | 31.8245
11 | 0.7643 | 0.02435 | 0.0675 | 31.3881
11.5 | 0.7947 | 0.02576 | 0.0698 | 30.8502
12 | 0.8243 | 0.02723 | 0.0724 | 30.2718
12.5 | 0.8534 | 0.02872 | 0.0746 | 29.7145
13 | 0.8808 | 0.03078 | 0.0768 | 28.616
13.5 | 0.9118 | 0.03288 | 0.078 | 27.7311
14 | 0.946 | 0.03551 | 0.0776 | 26.6404
14.5 | 0.9807 | 0.03862 | 0.076 | 25.3936
15 | 1.0031 | 0.04311 | 0.0751 | 23.2684
15.5 | 1.0069 | 0.04786 | 0.0761 | 21.0384
16 | 0.9964 | 0.05363 | 0.0778 | 18.5792
16.5 | 0.9812 | 0.06043 | 0.078 | 16.237
17 | 0.9535 | 0.06966 | 0.0763 | 13.6879
17.5 | 0.9176 | 0.08137 | 0.0718 | 11.2769
18 | 0.8014 | 0.11097 | 0.0553 | 7.2218
18.5 | 0.5742 | 0.18642 | 0.0222 | 3.0801
19 | 0.5876 | 0.19274 | 0.0186 | 3.0487
19.5 | 0.6061 | 0.19765 | 0.0159 | 3.0665
20 | 0.6227 | 0.2038 | 0.0134 | 3.0554

## 29. Re 500k Mach 0.25 (1)
BIGFOIL.COM POLAR EXPORT
NACA67-116 a=0.8
NACA67-116 a=0.8 |  |  |  | Cl Max: | 1.155 | at alpha= | 10.5 | deg
JavaFoil+Calcfoil stall+Eppler ext transition |  |  |  | L/D Max: | 74.084 | at alpha= | 4 | deg
Re: | 500000 |  |  | Cd Min: | 0.00716 | at alpha= | -0.5 | deg
Mach: | 0.25 |  |  | Cl=0 at alpha= | -0.82258 | deg
|  |  |  | @ Cl=0.1, Cd= | 0.0071794
|  |  |  | @ Cl=0.4, Cd= | 0.0075338
|  |  |  | @ Cl=0.6, Cd= | 0.0089341
alpha (deg) | Cl | Cd | Cm | Cl/Cd
-14.5 | -0.783 | 0.1208 | 0.007 | -6.481
-14 | -0.808 | 0.11296 | 0.007 | -7.157
-13.5 | -0.828 | 0.10681 | 0.007 | -7.756
-13 | -0.842 | 0.09728 | 0.006 | -8.66
-12.5 | -0.851 | 0.09211 | 0.006 | -9.237
-12 | -0.854 | 0.08608 | 0.005 | -9.919
-11.5 | -0.851 | 0.07898 | 0.005 | -10.781
-11 | -0.843 | 0.07343 | 0.004 | -11.483
-10.5 | -0.829 | 0.06863 | 0.003 | -12.074
-10 | -0.813 | 0.06311 | 0.003 | -12.878
-9.5 | -0.943 | 0.01942 | 0.004 | -48.57
-9 | -0.913 | 0.01844 | 0.003 | -49.532
-8.5 | -0.876 | 0.01764 | 0.001 | -49.63
-8 | -0.833 | 0.01687 | 0 | -49.386
-7.5 | -0.787 | 0.01611 | -0.001 | -48.861
-7 | -0.738 | 0.01542 | -0.003 | -47.858
-6.5 | -0.686 | 0.01481 | -0.004 | -46.305
-6 | -0.63 | 0.01425 | -0.005 | -44.249
-5.5 | -0.573 | 0.01373 | -0.006 | -41.765
-5 | -0.515 | 0.01323 | -0.008 | -38.928
-4.5 | -0.456 | 0.0128 | -0.009 | -35.598
-4 | -0.395 | 0.01234 | -0.01 | -32.037
-3.5 | -0.334 | 0.01195 | -0.012 | -27.962
-3 | -0.268 | 0.00752 | -0.013 | -35.623
-2.5 | -0.207 | 0.00742 | -0.014 | -27.88
-2 | -0.146 | 0.00733 | -0.016 | -19.864
-1.5 | -0.084 | 0.00724 | -0.017 | -11.599
-1 | -0.022 | 0.00719 | -0.018 | -3.08
-0.5 | 0.04 | 0.00716 | -0.019 | 5.585
0 | 0.102 | 0.00718 | -0.021 | 14.226
0.5 | 0.164 | 0.00723 | -0.022 | 22.71
1 | 0.226 | 0.00727 | -0.023 | 31.088
1.5 | 0.288 | 0.00736 | -0.025 | 39.123
2 | 0.348 | 0.00744 | -0.026 | 46.821
2.5 | 0.409 | 0.00755 | -0.027 | 54.211
3 | 0.47 | 0.00767 | -0.029 | 61.264
3.5 | 0.53 | 0.00781 | -0.03 | 67.839
4 | 0.589 | 0.00796 | -0.031 | 74.084
4.5 | 0.658 | 0.01407 | -0.033 | 46.73
5 | 0.716 | 0.01459 | -0.035 | 49.067
5.5 | 0.772 | 0.01514 | -0.036 | 51.006
6 | 0.826 | 0.01571 | -0.037 | 52.589
6.5 | 0.879 | 0.01632 | -0.039 | 53.826
7 | 0.928 | 0.017 | -0.04 | 54.6
7.5 | 0.975 | 0.01766 | -0.041 | 55.191
8 | 1.017 | 0.01885 | -0.042 | 53.97
8.5 | 1.056 | 0.01972 | -0.044 | 53.549
9 | 1.09 | 0.02069 | -0.045 | 52.713
9.5 | 1.12 | 0.02158 | -0.046 | 51.875
10 | 1.143 | 0.02272 | -0.047 | 50.287
10.5 | 1.155 | 0.02436 | -0.048 | 47.437
11 | 0.978 | 0.07318 | -0.028 | 13.36
11.5 | 0.98 | 0.07963 | -0.027 | 12.313
12 | 0.977 | 0.08492 | -0.026 | 11.509
12.5 | 0.971 | 0.09225 | -0.026 | 10.522
13 | 0.957 | 0.09991 | -0.024 | 9.578
13.5 | 0.939 | 0.10604 | -0.025 | 8.857
14 | 0.914 | 0.11275 | -0.022 | 8.11
14.5 | 0.886 | 0.12128 | -0.023 | 7.303
15 | 0.851 | 0.13031 | -0.023 | 6.531
15.5 | 0.805 | 0.1414 | -0.023 | 5.691

## 30. Re 500k Mach 0.25 (2)
BIGFOIL.COM POLAR EXPORT
NACA67-116 a=0.8
NACA67-116 a=0.8 |  |  |  | Cl Max: | -0.1299 | at alpha= | -0.5 | deg
XFOIL ncrit=9 |  |  |  | L/D Max: | -2.4434 | at alpha= | -16.5 | deg
Re: | 500000 |  |  | Cd Min: | 0.16199 | at alpha= | -17.5 | deg
Mach: | 0.25 |  |  | Cl=0 at alpha= | -99 | deg
|  |  |  | @ Cl=0.1, Cd= | 0.01955
|  |  |  | @ Cl=0.4, Cd= | 0.01955
|  |  |  | @ Cl=0.6, Cd= | 0.01955
alpha (deg) | Cl | Cd | Cm | Cl/Cd
-17.5 | -0.4117 | 0.16199 | -0.0774 | -2.5415
-17 | -0.3884 | 0.1566 | -0.0796 | -2.4802
-16.5 | -0.3701 | 0.15147 | -0.0819 | -2.4434
-16 | -0.3783 | 0.13988 | -0.0884 | -2.7045
-15.5 | -0.4298 | 0.11511 | -0.0966 | -3.7338
-15 | -0.5329 | 0.08277 | -0.113 | -6.4383
-14.5 | -0.6141 | 0.06309 | -0.1239 | -9.7337
-14 | -0.6662 | 0.05248 | -0.1256 | -12.6944
-13.5 | -0.7055 | 0.04497 | -0.123 | -15.6882
-13 | -0.733 | 0.03928 | -0.1179 | -18.6609
-12.5 | -0.7419 | 0.03459 | -0.113 | -21.4484
-12 | -0.7358 | 0.03091 | -0.1086 | -23.8046
-11.5 | -0.7133 | 0.0288 | -0.1052 | -24.7674
-11 | -0.6819 | 0.02659 | -0.1024 | -25.645
-10.5 | -0.6469 | 0.02501 | -0.0998 | -25.8657
-10 | -0.6053 | 0.02326 | -0.0985 | -26.0232
-9.5 | -0.5634 | 0.02214 | -0.0969 | -25.4472
-9 | -0.5232 | 0.02082 | -0.0951 | -25.1297
-8.5 | -0.4815 | 0.02005 | -0.0932 | -24.015
-8 | -0.4459 | 0.01889 | -0.0905 | -23.6051
-7.5 | -0.4083 | 0.01814 | -0.0877 | -22.5083
-7 | -0.3725 | 0.01744 | -0.0849 | -21.3589
-6.5 | -0.3358 | 0.01685 | -0.0823 | -19.9288
-6 | -0.3001 | 0.01639 | -0.0793 | -18.3099
-5.5 | -0.2733 | 0.01563 | -0.0747 | -17.4856
-5 | -0.2628 | 0.01459 | -0.0672 | -18.0123
-4.5 | -0.2875 | 0.01405 | -0.0527 | -20.4626
-4 | -0.3473 | 0.01437 | -0.0299 | -24.1684
-3.5 | -0.4205 | 0.01519 | -0.0039 | -27.6827
-3 | -0.4157 | 0.01438 | 0.0076 | -28.9082
-2.5 | -0.3526 | 0.01484 | 0.0071 | -23.7601
-2 | -0.2824 | 0.01552 | 0.005 | -18.1959
-1.5 | -0.2934 | 0.01641 | 0.0185 | -17.8793
-1 | -0.1972 | 0.01931 | 0.0138 | -10.2123
-0.5 | -0.1299 | 0.01955 | 0.012 | -6.6445

## 31. Re 500k Mach 0.50 (1)
BIGFOIL.COM POLAR EXPORT
NACA67-116 a=0.8
NACA67-116 a=0.8 |  |  |  | Cl Max: | 1.151 | at alpha= | 20 | deg
JavaFoil+Calcfoil stall+Eppler ext transition |  |  |  | L/D Max: | 68.791 | at alpha= | 3.5 | deg
Re: | 500000 |  |  | Cd Min: | 0.0077 | at alpha= | 0 | deg
Mach: | 0.5 |  |  | Cl=0 at alpha= | -0.81884 | deg
|  |  |  | @ Cl=0.1, Cd= | 0.007718
|  |  |  | @ Cl=0.4, Cd= | 0.0080887
|  |  |  | @ Cl=0.6, Cd= | 0.009606
alpha (deg) | Cl | Cd | Cm | Cl/Cd
-20 | -1.067 | 0.23596 | 0.02 | -4.521
-19.5 | -1.037 | 0.22335 | 0.018 | -4.642
-19 | -1.01 | 0.21415 | 0.017 | -4.714
-18.5 | -0.983 | 0.21251 | 0.017 | -4.624
-18 | -0.956 | 0.21158 | 0.016 | -4.517
-17.5 | -0.929 | 0.19478 | 0.015 | -4.769
-17 | -0.899 | 0.19146 | 0.014 | -4.698
-16.5 | -0.872 | 0.183 | 0.013 | -4.766
-16 | -0.845 | 0.1831 | 0.012 | -4.615
-15.5 | -0.818 | 0.17849 | 0.011 | -4.582
-15 | -0.791 | 0.16948 | 0.011 | -4.666
-14.5 | -0.761 | 0.16498 | 0.009 | -4.616
-14 | -0.734 | 0.15584 | 0.009 | -4.71
-13.5 | -0.707 | 0.14816 | 0.008 | -4.77
-13 | -0.679 | 0.15046 | 0.007 | -4.515
-12.5 | -0.652 | 0.14817 | 0.006 | -4.399
-12 | -0.623 | 0.13173 | 0.005 | -4.73
-11.5 | -0.595 | 0.13206 | 0.005 | -4.509
-11 | -0.568 | 0.12014 | 0.004 | -4.728
-10.5 | -0.54 | 0.11361 | 0.003 | -4.757
-10 | -0.512 | 0.1063 | 0.002 | -4.815
-9.5 | -0.484 | 0.10075 | 0.002 | -4.807
-9 | -0.457 | 0.09812 | 0.001 | -4.653
-8.5 | -0.429 | 0.07075 | 0.001 | -6.057
-8 | -0.652 | 0.05831 | 0 | -11.176
-7.5 | -0.663 | 0.05189 | -0.001 | -12.782
-7 | -0.777 | 0.01812 | -0.003 | -42.9
-6.5 | -0.738 | 0.01731 | -0.004 | -42.617
-6 | -0.686 | 0.01632 | -0.006 | -42.036
-5.5 | -0.629 | 0.01555 | -0.007 | -40.408
-5 | -0.567 | 0.01487 | -0.009 | -38.155
-4.5 | -0.504 | 0.01422 | -0.01 | -35.421
-4 | -0.438 | 0.01366 | -0.012 | -32.073
-3.5 | -0.371 | 0.01312 | -0.013 | -28.278
-3 | -0.297 | 0.00825 | -0.014 | -35.985
-2.5 | -0.229 | 0.00809 | -0.016 | -28.36
-2 | -0.161 | 0.00799 | -0.017 | -20.199
-1.5 | -0.093 | 0.0079 | -0.019 | -11.79
-1 | -0.025 | 0.00783 | -0.02 | -3.144
-0.5 | 0.044 | 0.00779 | -0.021 | 5.702
0 | 0.114 | 0.0077 | -0.023 | 14.754
0.5 | 0.183 | 0.00777 | -0.024 | 23.496
1 | 0.252 | 0.00785 | -0.026 | 32.042
1.5 | 0.32 | 0.00796 | -0.027 | 40.216
2 | 0.387 | 0.00806 | -0.029 | 48.035
2.5 | 0.455 | 0.00821 | -0.03 | 55.364
3 | 0.522 | 0.00837 | -0.032 | 62.306
3.5 | 0.588 | 0.00855 | -0.033 | 68.791
4 | 0.663 | 0.01515 | -0.035 | 43.774
4.5 | 0.728 | 0.0159 | -0.037 | 45.809
5 | 0.789 | 0.01663 | -0.038 | 47.47
5.5 | 0.847 | 0.0174 | -0.04 | 48.64
6 | 0.898 | 0.01824 | -0.041 | 49.22
6.5 | 0.941 | 0.01918 | -0.043 | 49.051
7 | 0.97 | 0.02098 | -0.044 | 46.25
7.5 | 0.977 | 0.02224 | -0.045 | 43.935
8 | 0.776 | 0.05792 | -0.023 | 13.395
8.5 | 0.52 | 0.06468 | -0.022 | 8.036
9 | 0.547 | 0.0755 | -0.021 | 7.24
9.5 | 0.574 | 0.10817 | -0.022 | 5.309
10 | 0.602 | 0.11096 | -0.022 | 5.422
10.5 | 0.63 | 0.11763 | -0.025 | 5.356
11 | 0.657 | 0.12096 | -0.026 | 5.435
11.5 | 0.685 | 0.1242 | -0.026 | 5.513
12 | 0.712 | 0.13801 | -0.027 | 5.158
12.5 | 0.741 | 0.13897 | -0.03 | 5.33
13 | 0.768 | 0.15098 | -0.031 | 5.086
13.5 | 0.795 | 0.14851 | -0.031 | 5.353
14 | 0.822 | 0.15667 | -0.032 | 5.247
14.5 | 0.849 | 0.16711 | -0.033 | 5.083
15 | 0.878 | 0.17154 | -0.036 | 5.12
15.5 | 0.905 | 0.17768 | -0.037 | 5.094
16 | 0.932 | 0.1791 | -0.037 | 5.203
16.5 | 0.959 | 0.18533 | -0.038 | 5.174
17 | 0.988 | 0.19711 | -0.041 | 5.011
17.5 | 1.015 | 0.19736 | -0.042 | 5.142
18 | 1.042 | 0.20505 | -0.043 | 5.08
18.5 | 1.068 | 0.20821 | -0.043 | 5.131
19 | 1.095 | 0.21587 | -0.045 | 5.075
19.5 | 1.124 | 0.23235 | -0.047 | 4.839
20 | 1.151 | 0.22999 | -0.048 | 5.003

## 32. Re 500k Mach 0.50 (2)
BIGFOIL.COM POLAR EXPORT
NACA67-116 a=0.8
NACA67-116 a=0.8 |  |  |  | Cl Max: | 0.099 | at alpha= | 2 | deg
XFOIL ncrit=9 |  |  |  | L/D Max: | 4.7734 | at alpha= | 2 | deg
Re: | 500000 |  |  | Cd Min: | 0.13094 | at alpha= | -14.5 | deg
Mach: | 0.5 |  |  | Cl=0 at alpha= | 1.0598 | deg
|  |  |  | @ Cl=0.1, Cd= | 0.02074
|  |  |  | @ Cl=0.4, Cd= | 0.02074
|  |  |  | @ Cl=0.6, Cd= | 0.02074
alpha (deg) | Cl | Cd | Cm | Cl/Cd
-14.5 | -0.3176 | 0.13094 | -0.1052 | -2.4255
-14 | -0.3083 | 0.12277 | -0.1088 | -2.5112
-13.5 | -0.3103 | 0.1125 | -0.1138 | -2.7582
-13 | -0.3217 | 0.10092 | -0.1193 | -3.1877
-12.5 | -0.3398 | 0.08875 | -0.1254 | -3.8287
-12 | -0.3872 | 0.07041 | -0.1363 | -5.4992
-11.5 | -0.4324 | 0.05718 | -0.1439 | -7.5621
-11 | -0.4683 | 0.04819 | -0.1458 | -9.7178
-10.5 | -0.5083 | 0.04038 | -0.1432 | -12.5879
-10 | -0.5258 | 0.03548 | -0.138 | -14.8196
-9.5 | -0.5301 | 0.03115 | -0.1318 | -17.0177
-9 | -0.5143 | 0.0278 | -0.1261 | -18.5
-8.5 | -0.4777 | 0.02508 | -0.1219 | -19.047
-8 | -0.4296 | 0.02342 | -0.1191 | -18.3433
-7.5 | -0.3855 | 0.02203 | -0.1159 | -17.4989
-7 | -0.3445 | 0.02102 | -0.1121 | -16.3892
-6.5 | -0.3081 | 0.02014 | -0.1077 | -15.2979
-6 | -0.2738 | 0.01931 | -0.1028 | -14.1792
-5.5 | -0.2375 | 0.01859 | -0.098 | -12.7757
-5 | -0.2126 | 0.01821 | -0.0915 | -11.6749
-4.5 | -0.2288 | 0.0182 | -0.078 | -12.5714
-4 | -0.2494 | 0.01675 | -0.0632 | -14.8896
-3.5 | -0.3311 | 0.01773 | -0.0355 | -18.6746
-3 | -0.4109 | 0.01771 | -0.0074 | -23.2016
-2.5 | -0.4492 | 0.01626 | 0.0148 | -27.6261
-2 | -0.3885 | 0.0167 | 0.0171 | -23.2635
-1.5 | -0.3771 | 0.0177 | 0.0279 | -21.3051
-1 | -0.258 | 0.02088 | 0.0207 | -12.3563
-0.5 | -0.1501 | 0.02256 | 0.0139 | -6.6534
0 | -0.1164 | 0.02313 | 0.0196 | -5.0324
0.5 | -0.0834 | 0.02182 | 0.0255 | -3.8222
1 | -0.0063 | 0.02165 | 0.0229 | -0.29099
2 | 0.099 | 0.02074 | 0.0273 | 4.7734

## 33. Re 750k Mach 0.00 (1)
BIGFOIL.COM POLAR EXPORT
NACA67-116 a=0.8
NACA67-116 a=0.8 |  |  |  | Cl Max: | 1.244 | at alpha= | 12 | deg
JavaFoil+Calcfoil stall+Eppler ext transition |  |  |  | L/D Max: | 91.11 | at alpha= | 4 | deg
Re: | 750000 |  |  | Cd Min: | 0.00575 | at alpha= | -0.5 | deg
Mach: | 0 |  |  | Cl=0 at alpha= | -0.81967 | deg
|  |  |  | @ Cl=0.1, Cd= | 0.00581
|  |  |  | @ Cl=0.4, Cd= | 0.00606
|  |  |  | @ Cl=0.6, Cd= | 0.0085918
alpha (deg) | Cl | Cd | Cm | Cl/Cd
-16.5 | -0.93 | 0.13083 | 0.011 | -7.112
-16 | -0.939 | 0.12528 | 0.01 | -7.491
-15.5 | -0.945 | 0.11699 | 0.01 | -8.075
-15 | -0.948 | 0.11002 | 0.009 | -8.618
-14.5 | -0.949 | 0.10455 | 0.009 | -9.078
-14 | -0.948 | 0.09828 | 0.008 | -9.643
-13.5 | -0.944 | 0.0911 | 0.008 | -10.358
-13 | -0.936 | 0.08631 | 0.007 | -10.842
-12.5 | -0.932 | 0.07676 | 0.007 | -12.146
-12 | -0.93 | 0.06612 | 0.007 | -14.072
-11.5 | -1.062 | 0.02083 | 0.009 | -51.008
-11 | -1.042 | 0.01915 | 0.008 | -54.417
-10.5 | -1.015 | 0.01832 | 0.006 | -55.395
-10 | -0.983 | 0.01753 | 0.005 | -56.059
-9.5 | -0.947 | 0.01682 | 0.004 | -56.283
-9 | -0.908 | 0.0161 | 0.003 | -56.373
-8.5 | -0.865 | 0.01535 | 0.001 | -56.361
-8 | -0.82 | 0.01471 | 0 | -55.712
-7.5 | -0.772 | 0.01412 | -0.001 | -54.654
-7 | -0.721 | 0.01354 | -0.002 | -53.27
-6.5 | -0.669 | 0.01305 | -0.004 | -51.265
-6 | -0.614 | 0.01258 | -0.005 | -48.822
-5.5 | -0.558 | 0.01215 | -0.006 | -45.919
-5 | -0.501 | 0.01171 | -0.008 | -42.776
-4.5 | -0.443 | 0.01133 | -0.009 | -39.068
-4 | -0.384 | 0.01092 | -0.01 | -35.148
-3.5 | -0.322 | 0.00604 | -0.011 | -53.301
-3 | -0.262 | 0.00597 | -0.013 | -43.968
-2.5 | -0.203 | 0.0059 | -0.014 | -34.376
-2 | -0.143 | 0.00584 | -0.015 | -24.421
-1.5 | -0.082 | 0.0058 | -0.017 | -14.176
-1 | -0.022 | 0.00577 | -0.018 | -3.763
-0.5 | 0.039 | 0.00575 | -0.019 | 6.803
0 | 0.1 | 0.00581 | -0.021 | 17.173
0.5 | 0.16 | 0.00583 | -0.022 | 27.502
1 | 0.221 | 0.00587 | -0.023 | 37.609
1.5 | 0.281 | 0.00592 | -0.024 | 47.549
2 | 0.341 | 0.00599 | -0.026 | 56.883
2.5 | 0.4 | 0.00606 | -0.027 | 66.075
3 | 0.459 | 0.00615 | -0.028 | 74.667
3.5 | 0.518 | 0.00623 | -0.03 | 83.194
4 | 0.577 | 0.00634 | -0.031 | 91.11
4.5 | 0.639 | 0.01241 | -0.033 | 51.498
5 | 0.696 | 0.01292 | -0.034 | 53.841
5.5 | 0.751 | 0.01338 | -0.035 | 56.125
6 | 0.805 | 0.01388 | -0.036 | 58.027
6.5 | 0.857 | 0.01437 | -0.038 | 59.661
7 | 0.908 | 0.01493 | -0.039 | 60.789
7.5 | 0.956 | 0.01548 | -0.04 | 61.731
8 | 1.001 | 0.01578 | -0.042 | 63.45
8.5 | 1.044 | 0.01697 | -0.043 | 61.536
9 | 1.084 | 0.01775 | -0.044 | 61.069
9.5 | 1.12 | 0.01868 | -0.045 | 59.965
10 | 1.153 | 0.01954 | -0.046 | 59.017
10.5 | 1.182 | 0.02052 | -0.048 | 57.594
11 | 1.207 | 0.02146 | -0.049 | 56.267
11.5 | 1.228 | 0.02254 | -0.05 | 54.468
12 | 1.244 | 0.02375 | -0.051 | 52.368
12.5 | 1.241 | 0.02757 | -0.051 | 45.027
13 | 1.073 | 0.08176 | -0.034 | 13.129
13.5 | 1.07 | 0.09113 | -0.032 | 11.737
14 | 1.07 | 0.09704 | -0.031 | 11.028
14.5 | 1.069 | 0.10396 | -0.031 | 10.28
15 | 1.063 | 0.11081 | -0.03 | 9.589
15.5 | 1.053 | 0.11784 | -0.031 | 8.934
16 | 1.039 | 0.12479 | -0.031 | 8.33
16.5 | 1.022 | 0.13257 | -0.03 | 7.711
17 | 1.005 | 0.14002 | -0.031 | 7.177

## 34. Re 750k Mach 0.00 (2)
BIGFOIL.COM POLAR EXPORT
NACA67-116 a=0.8
NACA67-116 a=0.8 |  |  |  | Cl Max: | 1.0994 | at alpha= | 17.5 | deg
XFOIL ncrit=9 |  |  |  | L/D Max: | 62.9182 | at alpha= | 4 | deg
Re: | 750000 |  |  | Cd Min: | 0.19883 | at alpha= | -20 | deg
Mach: | 0 |  |  | Cl=0 at alpha= | -0.42361 | deg
|  |  |  | @ Cl=0.1, Cd= | 0.011735
|  |  |  | @ Cl=0.4, Cd= | 0.0087958
|  |  |  | @ Cl=0.6, Cd= | 0.016209
alpha (deg) | Cl | Cd | Cm | Cl/Cd
-20 | -0.4875 | 0.19883 | -0.0429 | -2.4518
-18.5 | -0.8099 | 0.08534 | -0.0969 | -9.4903
-18 | -0.8547 | 0.06928 | -0.1075 | -12.3369
-17.5 | -0.8886 | 0.05844 | -0.1118 | -15.2053
-17 | -0.9067 | 0.05134 | -0.1127 | -17.6607
-16.5 | -0.9165 | 0.04608 | -0.1118 | -19.8893
-16 | -0.9347 | 0.03993 | -0.1094 | -23.4085
-15.5 | -0.9317 | 0.03635 | -0.1068 | -25.6314
-15 | -0.9201 | 0.03361 | -0.1044 | -27.3758
-14.5 | -0.904 | 0.03136 | -0.1019 | -28.8265
-14 | -0.8856 | 0.02926 | -0.0991 | -30.2666
-13.5 | -0.8629 | 0.02739 | -0.0966 | -31.5042
-13 | -0.8351 | 0.02593 | -0.0944 | -32.2059
-12.5 | -0.8122 | 0.02373 | -0.0915 | -34.2267
-12 | -0.7805 | 0.02258 | -0.0894 | -34.566
-11.5 | -0.7469 | 0.02157 | -0.0874 | -34.6268
-11 | -0.7153 | 0.0202 | -0.0851 | -35.4109
-10.5 | -0.6798 | 0.01922 | -0.0832 | -35.3694
-10 | -0.6403 | 0.0185 | -0.0817 | -34.6108
-9.5 | -0.607 | 0.01737 | -0.0792 | -34.9453
-9 | -0.5663 | 0.01676 | -0.0777 | -33.7888
-8.5 | -0.5301 | 0.01589 | -0.0754 | -33.3606
-8 | -0.4902 | 0.01537 | -0.0736 | -31.8933
-7.5 | -0.4508 | 0.01468 | -0.0718 | -30.7084
-7 | -0.4085 | 0.0142 | -0.0703 | -28.7676
-6.5 | -0.3694 | 0.01358 | -0.0682 | -27.2018
-6 | -0.3288 | 0.01307 | -0.0663 | -25.1568
-5.5 | -0.2947 | 0.01233 | -0.0633 | -23.9011
-5 | -0.2695 | 0.01137 | -0.0586 | -23.7027
-4.5 | -0.2589 | 0.01027 | -0.0509 | -25.2093
-4 | -0.2802 | 0.00956 | -0.0364 | -29.3096
-3.5 | -0.3068 | 0.00874 | -0.0198 | -35.103
-3 | -0.266 | 0.00895 | -0.0166 | -29.7207
-2.5 | -0.2159 | 0.00919 | -0.0156 | -23.4929
-2 | -0.1601 | 0.00957 | -0.0156 | -16.7294
-1.5 | -0.1063 | 0.01035 | -0.0151 | -10.2705
-1 | -0.0577 | 0.01153 | -0.0133 | -5.0043
-0.5 | -0.0088 | 0.01186 | -0.0122 | -0.74199
0 | 0.0488 | 0.01182 | -0.0129 | 4.1286
0.5 | 0.109 | 0.01172 | -0.0142 | 9.3003
1 | 0.1744 | 0.01144 | -0.0165 | 15.2448
1.5 | 0.2212 | 0.01117 | -0.015 | 19.803
2 | 0.3009 | 0.01006 | -0.0196 | 29.9105
2.5 | 0.3598 | 0.00928 | -0.0202 | 38.7716
3 | 0.4146 | 0.00862 | -0.02 | 48.0974
3.5 | 0.4608 | 0.00821 | -0.0183 | 56.1267
4 | 0.5002 | 0.00795 | -0.015 | 62.9182
4.5 | 0.4912 | 0.00818 | -0.0013 | 60.0489
5 | 0.4575 | 0.00967 | 0.0157 | 47.3113
5.5 | 0.4522 | 0.0112 | 0.0261 | 40.375
6 | 0.4659 | 0.01245 | 0.0326 | 37.4217
6.5 | 0.4903 | 0.01359 | 0.0371 | 36.078
7 | 0.5206 | 0.01463 | 0.0405 | 35.5844
7.5 | 0.5583 | 0.01538 | 0.0426 | 36.3004
8 | 0.5965 | 0.01615 | 0.0446 | 36.935
8.5 | 0.6366 | 0.01682 | 0.0463 | 37.8478
9 | 0.6737 | 0.01765 | 0.0483 | 38.17
9.5 | 0.7126 | 0.01835 | 0.05 | 38.8338
10 | 0.7464 | 0.01937 | 0.0524 | 38.5338
10.5 | 0.7844 | 0.02019 | 0.054 | 38.8509
11 | 0.818 | 0.0213 | 0.0561 | 38.4038
11.5 | 0.8507 | 0.02243 | 0.0582 | 37.9269
12 | 0.8809 | 0.02371 | 0.0608 | 37.1531
12.5 | 0.912 | 0.02494 | 0.0629 | 36.5678
13 | 0.9346 | 0.02675 | 0.0659 | 34.9383
13.5 | 0.9611 | 0.02829 | 0.0684 | 33.9731
14 | 0.9832 | 0.03011 | 0.0712 | 32.6536
14.5 | 1.0044 | 0.03207 | 0.0737 | 31.319
15 | 1.0215 | 0.03523 | 0.0752 | 28.9952
15.5 | 1.0557 | 0.03837 | 0.073 | 27.5137
16 | 1.0822 | 0.04208 | 0.0712 | 25.7177
16.5 | 1.0923 | 0.04576 | 0.0724 | 23.8702
17 | 1.0972 | 0.05016 | 0.0732 | 21.874
17.5 | 1.0994 | 0.05515 | 0.0733 | 19.9347
18 | 1.0894 | 0.06197 | 0.0727 | 17.5795
18.5 | 1.081 | 0.06912 | 0.0709 | 15.6395
19 | 1.0607 | 0.07855 | 0.0676 | 13.5035
19.5 | 1.0322 | 0.09011 | 0.0623 | 11.4549
20 | 0.9968 | 0.10381 | 0.0549 | 9.6022

## 35. Re 750k Mach 0.10 (1)
BIGFOIL.COM POLAR EXPORT
NACA67-116 a=0.8
NACA67-116 a=0.8 |  |  |  | Cl Max: | 1.235 | at alpha= | 12 | deg
JavaFoil+Calcfoil stall+Eppler ext transition |  |  |  | L/D Max: | 91.156 | at alpha= | 4 | deg
Re: | 750000 |  |  | Cd Min: | 0.00577 | at alpha= | -0.5 | deg
Mach: | 0.1 |  |  | Cl=0 at alpha= | -0.81967 | deg
|  |  |  | @ Cl=0.1, Cd= | 0.00583
|  |  |  | @ Cl=0.4, Cd= | 0.0060773
|  |  |  | @ Cl=0.6, Cd= | 0.008331
alpha (deg) | Cl | Cd | Cm | Cl/Cd
-16.5 | -0.9 | 0.13348 | 0.01 | -6.745
-16 | -0.912 | 0.12678 | 0.01 | -7.19
-15.5 | -0.921 | 0.1189 | 0.009 | -7.748
-15 | -0.928 | 0.11212 | 0.009 | -8.281
-14.5 | -0.932 | 0.10591 | 0.009 | -8.802
-14 | -0.933 | 0.09909 | 0.008 | -9.412
-13.5 | -0.932 | 0.09226 | 0.008 | -10.101
-13 | -0.926 | 0.08728 | 0.007 | -10.609
-12.5 | -0.921 | 0.07954 | 0.007 | -11.58
-12 | -0.916 | 0.07094 | 0.007 | -12.915
-11.5 | -1.054 | 0.02161 | 0.009 | -48.751
-11 | -1.039 | 0.01979 | 0.008 | -52.487
-10.5 | -1.013 | 0.01864 | 0.006 | -54.363
-10 | -0.983 | 0.01777 | 0.005 | -55.306
-9.5 | -0.948 | 0.01697 | 0.004 | -55.846
-9 | -0.909 | 0.01623 | 0.003 | -56.01
-8.5 | -0.867 | 0.01546 | 0.001 | -56.087
-8 | -0.822 | 0.01482 | 0 | -55.483
-7.5 | -0.774 | 0.01421 | -0.001 | -54.495
-7 | -0.724 | 0.01365 | -0.002 | -53.044
-6.5 | -0.672 | 0.01312 | -0.004 | -51.186
-6 | -0.617 | 0.01265 | -0.005 | -48.736
-5.5 | -0.56 | 0.0122 | -0.006 | -45.917
-5 | -0.503 | 0.01177 | -0.008 | -42.74
-4.5 | -0.445 | 0.01138 | -0.009 | -39.069
-4 | -0.386 | 0.01099 | -0.01 | -35.098
-3.5 | -0.324 | 0.00606 | -0.012 | -53.416
-3 | -0.264 | 0.00599 | -0.013 | -44.003
-2.5 | -0.204 | 0.00592 | -0.014 | -34.411
-2 | -0.143 | 0.00586 | -0.015 | -24.451
-1.5 | -0.083 | 0.00582 | -0.017 | -14.194
-1 | -0.022 | 0.00579 | -0.018 | -3.768
-0.5 | 0.039 | 0.00577 | -0.019 | 6.813
0 | 0.1 | 0.00583 | -0.021 | 17.198
0.5 | 0.161 | 0.00585 | -0.022 | 27.56
1 | 0.222 | 0.00589 | -0.023 | 37.728
1.5 | 0.283 | 0.00594 | -0.025 | 47.609
2 | 0.342 | 0.006 | -0.026 | 57.054
2.5 | 0.402 | 0.00608 | -0.027 | 66.1
3 | 0.462 | 0.00617 | -0.029 | 74.871
3.5 | 0.521 | 0.00626 | -0.03 | 83.213
4 | 0.58 | 0.00636 | -0.031 | 91.156
4.5 | 0.642 | 0.01247 | -0.033 | 51.494
5 | 0.699 | 0.01299 | -0.034 | 53.812
5.5 | 0.755 | 0.01347 | -0.035 | 56.004
6 | 0.809 | 0.01397 | -0.037 | 57.865
6.5 | 0.861 | 0.01448 | -0.038 | 59.445
7 | 0.911 | 0.01502 | -0.039 | 60.642
7.5 | 0.959 | 0.01561 | -0.04 | 61.442
8 | 1.004 | 0.01624 | -0.042 | 61.846
8.5 | 1.046 | 0.01709 | -0.043 | 61.215
9 | 1.086 | 0.01784 | -0.044 | 60.856
9.5 | 1.121 | 0.01867 | -0.045 | 60.053
10 | 1.153 | 0.01974 | -0.047 | 58.396
10.5 | 1.181 | 0.02078 | -0.048 | 56.826
11 | 1.204 | 0.02169 | -0.049 | 55.514
11.5 | 1.223 | 0.02285 | -0.05 | 53.514
12 | 1.235 | 0.02423 | -0.051 | 50.988
12.5 | 1.07 | 0.07218 | -0.037 | 14.822
13 | 1.056 | 0.0857 | -0.032 | 12.326
13.5 | 1.054 | 0.09297 | -0.031 | 11.341
14 | 1.053 | 0.0992 | -0.031 | 10.62
14.5 | 1.049 | 0.10584 | -0.03 | 9.911
15 | 1.042 | 0.11211 | -0.03 | 9.293
15.5 | 1.027 | 0.1191 | -0.03 | 8.62
16 | 1.009 | 0.12587 | -0.029 | 8.016
16.5 | 0.99 | 0.13416 | -0.03 | 7.378
17 | 0.968 | 0.14273 | -0.03 | 6.783

## 36. Re 750k Mach 0.10 (2)
BIGFOIL.COM POLAR EXPORT
NACA67-116 a=0.8
NACA67-116 a=0.8 |  |  |  | Cl Max: | 1.0788 | at alpha= | 17 | deg
XFOIL ncrit=9 |  |  |  | L/D Max: | 62.7854 | at alpha= | 4 | deg
Re: | 750000 |  |  | Cd Min: | 0.19927 | at alpha= | -20 | deg
Mach: | 0.1 |  |  | Cl=0 at alpha= | -0.41424 | deg
|  |  |  | @ Cl=0.1, Cd= | 0.011787
|  |  |  | @ Cl=0.4, Cd= | 0.00885
|  |  |  | @ Cl=0.6, Cd= | 0.016349
alpha (deg) | Cl | Cd | Cm | Cl/Cd
-20 | -0.4849 | 0.19927 | -0.0439 | -2.4334
-19.5 | -0.4729 | 0.18747 | -0.0538 | -2.5225
-18.5 | -0.7132 | 0.10396 | -0.0882 | -6.8603
-18 | -0.7921 | 0.08024 | -0.1032 | -9.8716
-17.5 | -0.8408 | 0.06576 | -0.1108 | -12.7859
-17 | -0.8691 | 0.05644 | -0.1137 | -15.3987
-16 | -0.9122 | 0.04274 | -0.1122 | -21.343
-15.5 | -0.9166 | 0.03831 | -0.1097 | -23.9259
-15 | -0.9094 | 0.03508 | -0.1072 | -25.9236
-14.5 | -0.8965 | 0.03253 | -0.1046 | -27.5592
-14 | -0.8803 | 0.03023 | -0.1017 | -29.1201
-13.5 | -0.8595 | 0.02816 | -0.0989 | -30.522
-13 | -0.8334 | 0.02649 | -0.0965 | -31.4609
-12.5 | -0.8097 | 0.0243 | -0.0937 | -33.321
-12 | -0.7797 | 0.02298 | -0.0913 | -33.9295
-11.5 | -0.7464 | 0.02193 | -0.0892 | -34.0356
-11 | -0.7118 | 0.02073 | -0.0872 | -34.3367
-10.5 | -0.6792 | 0.01947 | -0.0848 | -34.8844
-10 | -0.6402 | 0.01868 | -0.0832 | -34.2719
-9.5 | -0.6064 | 0.01756 | -0.0807 | -34.533
-9 | -0.5659 | 0.0169 | -0.0791 | -33.4852
-8.5 | -0.5292 | 0.01605 | -0.0768 | -32.972
-8 | -0.4893 | 0.01549 | -0.0749 | -31.5881
-7.5 | -0.4498 | 0.0148 | -0.073 | -30.3919
-7 | -0.4076 | 0.01429 | -0.0715 | -28.5234
-6.5 | -0.3682 | 0.01367 | -0.0693 | -26.9349
-6 | -0.3276 | 0.01315 | -0.0674 | -24.9125
-5.5 | -0.2925 | 0.01244 | -0.0644 | -23.5129
-5 | -0.2667 | 0.01149 | -0.0598 | -23.2115
-4.5 | -0.2556 | 0.01038 | -0.0522 | -24.6243
-4 | -0.2758 | 0.00961 | -0.0379 | -28.6993
-3.5 | -0.3059 | 0.00882 | -0.0205 | -34.6825
-3 | -0.2674 | 0.00898 | -0.0168 | -29.7773
-2.5 | -0.2169 | 0.00923 | -0.0158 | -23.4995
-2 | -0.161 | 0.00963 | -0.0158 | -16.7186
-1.5 | -0.1134 | 0.01048 | -0.014 | -10.8206
-1 | -0.0608 | 0.01163 | -0.0129 | -5.2279
-0.5 | -0.01 | 0.01193 | -0.012 | -0.83822
0 | 0.0483 | 0.01188 | -0.0128 | 4.0657
0.5 | 0.1094 | 0.01177 | -0.0142 | 9.2948
1 | 0.1752 | 0.01152 | -0.0165 | 15.2083
1.5 | 0.2194 | 0.01127 | -0.0144 | 19.4676
2 | 0.3029 | 0.01011 | -0.0198 | 29.9604
2.5 | 0.3617 | 0.00932 | -0.0202 | 38.809
3 | 0.4163 | 0.00865 | -0.0199 | 48.1272
3.5 | 0.4622 | 0.00825 | -0.018 | 56.0242
4 | 0.5004 | 0.00797 | -0.0144 | 62.7854
4.5 | 0.4876 | 0.00825 | 0.0001 | 59.103
5 | 0.4545 | 0.00979 | 0.0169 | 46.4249
5.5 | 0.4499 | 0.01133 | 0.0272 | 39.7087
6 | 0.4637 | 0.0126 | 0.0337 | 36.8016
6.5 | 0.4887 | 0.01373 | 0.0381 | 35.5936
7 | 0.5193 | 0.01477 | 0.0415 | 35.1591
7.5 | 0.5579 | 0.0155 | 0.0436 | 35.9935
8 | 0.596 | 0.01628 | 0.0457 | 36.6093
8.5 | 0.6361 | 0.01697 | 0.0474 | 37.4838
9 | 0.6737 | 0.01782 | 0.0494 | 37.8058
9.5 | 0.712 | 0.01857 | 0.0513 | 38.3414
10 | 0.7465 | 0.01958 | 0.0537 | 38.1256
10.5 | 0.7828 | 0.02053 | 0.0556 | 38.1296
11 | 0.8179 | 0.02157 | 0.0576 | 37.9184
11.5 | 0.8474 | 0.02296 | 0.0602 | 36.9077
12 | 0.88 | 0.02411 | 0.0625 | 36.4994
12.5 | 0.9106 | 0.02543 | 0.0648 | 35.8081
13 | 0.9332 | 0.0273 | 0.0678 | 34.1832
13.5 | 0.9587 | 0.02896 | 0.0705 | 33.1043
14 | 0.9803 | 0.03091 | 0.0733 | 31.7147
14.5 | 0.999 | 0.03311 | 0.076 | 30.1722
15 | 1.0161 | 0.03631 | 0.0775 | 27.984
15.5 | 1.0467 | 0.03984 | 0.0756 | 26.2726
16 | 1.0706 | 0.04404 | 0.0737 | 24.3097
16.5 | 1.0776 | 0.04819 | 0.0746 | 22.3615
17 | 1.0788 | 0.05322 | 0.0751 | 20.2706
17.5 | 1.0769 | 0.05898 | 0.0747 | 18.2587
18 | 1.0593 | 0.06716 | 0.0732 | 15.7728
18.5 | 1.0456 | 0.07563 | 0.0702 | 13.8252
19 | 1.018 | 0.08688 | 0.0652 | 11.7173
19.5 | 0.9748 | 0.10203 | 0.0572 | 9.5541
20 | 0.9292 | 0.11898 | 0.0472 | 7.8097

## 37. Re 750k Mach 0.25 (1)
BIGFOIL.COM POLAR EXPORT
NACA67-116 a=0.8
NACA67-116 a=0.8 |  |  |  | Cl Max: | 1.17 | at alpha= | 11 | deg
JavaFoil+Calcfoil stall+Eppler ext transition |  |  |  | L/D Max: | 91.548 | at alpha= | 4 | deg
Re: | 750000 |  |  | Cd Min: | 0.00587 | at alpha= | -0.5 | deg
Mach: | 0.25 |  |  | Cl=0 at alpha= | -0.82258 | deg
|  |  |  | @ Cl=0.1, Cd= | 0.0059271
|  |  |  | @ Cl=0.4, Cd= | 0.0061832
|  |  |  | @ Cl=0.6, Cd= | 0.0070079
alpha (deg) | Cl | Cd | Cm | Cl/Cd
-15.5 | -0.718 | 0.13385 | 0.009 | -5.366
-15 | -0.754 | 0.12391 | 0.008 | -6.082
-14.5 | -0.784 | 0.11534 | 0.008 | -6.799
-14 | -0.81 | 0.10852 | 0.008 | -7.463
-13.5 | -0.83 | 0.10265 | 0.007 | -8.084
-13 | -0.844 | 0.0935 | 0.007 | -9.029
-12.5 | -0.853 | 0.08746 | 0.006 | -9.751
-12 | -0.856 | 0.08157 | 0.006 | -10.493
-11.5 | -0.855 | 0.0749 | 0.005 | -11.418
-11 | -0.852 | 0.06752 | 0.005 | -12.62
-10.5 | -0.986 | 0.02112 | 0.006 | -46.674
-10 | -0.975 | 0.01891 | 0.005 | -51.558
-9.5 | -0.948 | 0.01784 | 0.004 | -53.141
-9 | -0.915 | 0.01699 | 0.003 | -53.838
-8.5 | -0.877 | 0.01622 | 0.001 | -54.067
-8 | -0.834 | 0.01548 | 0 | -53.893
-7.5 | -0.788 | 0.01477 | -0.001 | -53.379
-7 | -0.739 | 0.01411 | -0.003 | -52.343
-6.5 | -0.686 | 0.01355 | -0.004 | -50.674
-6 | -0.631 | 0.01302 | -0.005 | -48.466
-5.5 | -0.574 | 0.01254 | -0.007 | -45.778
-5 | -0.516 | 0.01207 | -0.008 | -42.708
-4.5 | -0.456 | 0.01167 | -0.009 | -39.089
-4 | -0.396 | 0.01123 | -0.011 | -35.236
-3.5 | -0.335 | 0.01087 | -0.012 | -30.781
-3 | -0.27 | 0.00611 | -0.013 | -44.23
-2.5 | -0.209 | 0.00604 | -0.014 | -34.569
-2 | -0.147 | 0.00597 | -0.016 | -24.64
-1.5 | -0.085 | 0.00593 | -0.017 | -14.299
-1 | -0.022 | 0.00589 | -0.019 | -3.801
-0.5 | 0.04 | 0.00587 | -0.02 | 6.873
0 | 0.103 | 0.00593 | -0.021 | 17.358
0.5 | 0.165 | 0.00595 | -0.023 | 27.82
1 | 0.228 | 0.006 | -0.024 | 38.006
1.5 | 0.29 | 0.00604 | -0.025 | 48.012
2 | 0.351 | 0.00612 | -0.027 | 57.379
2.5 | 0.413 | 0.0062 | -0.028 | 66.567
3 | 0.473 | 0.0063 | -0.029 | 75.18
3.5 | 0.535 | 0.00639 | -0.031 | 83.678
4 | 0.595 | 0.0065 | -0.032 | 91.548
4.5 | 0.658 | 0.0129 | -0.033 | 51.03
5 | 0.716 | 0.01338 | -0.035 | 53.553
5.5 | 0.773 | 0.01389 | -0.036 | 55.646
6 | 0.827 | 0.01443 | -0.037 | 57.321
6.5 | 0.88 | 0.01499 | -0.039 | 58.671
7 | 0.929 | 0.01563 | -0.04 | 59.472
7.5 | 0.976 | 0.01624 | -0.041 | 60.08
8 | 1.019 | 0.01736 | -0.043 | 58.655
8.5 | 1.057 | 0.01819 | -0.044 | 58.119
9 | 1.092 | 0.0188 | -0.045 | 58.061
9.5 | 1.121 | 0.01977 | -0.047 | 56.72
10 | 1.145 | 0.02083 | -0.048 | 54.957
10.5 | 1.162 | 0.02218 | -0.049 | 52.366
11 | 1.17 | 0.02364 | -0.05 | 49.476
11.5 | 0.993 | 0.07204 | -0.033 | 13.789
12 | 0.982 | 0.08115 | -0.029 | 12.102
12.5 | 0.974 | 0.08807 | -0.028 | 11.056
13 | 0.96 | 0.09478 | -0.027 | 10.124
13.5 | 0.941 | 0.10068 | -0.027 | 9.352
14 | 0.917 | 0.11076 | -0.027 | 8.279
14.5 | 0.888 | 0.11904 | -0.026 | 7.456
15 | 0.852 | 0.12745 | -0.026 | 6.689
15.5 | 0.805 | 0.13254 | -0.024 | 6.072
16 | 0.754 | 0.14243 | -0.025 | 5.293

## 38. Re 750k Mach 0.25 (2)
BIGFOIL.COM POLAR EXPORT
NACA67-116 a=0.8
NACA67-116 a=0.8 |  |  |  | Cl Max: | 0.9559 | at alpha= | 14.5 | deg
XFOIL ncrit=9 |  |  |  | L/D Max: | 60.3808 | at alpha= | 4 | deg
Re: | 750000 |  |  | Cd Min: | 0.19914 | at alpha= | 19.5 | deg
Mach: | 0.25 |  |  | Cl=0 at alpha= | -0.39298 | deg
|  |  |  | @ Cl=0.1, Cd= | 0.012108
|  |  |  | @ Cl=0.4, Cd= | 0.0092086
|  |  |  | @ Cl=0.6, Cd= | 0.017184
alpha (deg) | Cl | Cd | Cm | Cl/Cd
-18.5 | -0.4334 | 0.17921 | -0.0622 | -2.4184
-18 | -0.4191 | 0.1734 | -0.0651 | -2.417
-17.5 | -0.4078 | 0.16655 | -0.0685 | -2.4485
-17 | -0.4157 | 0.15381 | -0.0747 | -2.7027
-16.5 | -0.4254 | 0.14056 | -0.079 | -3.0265
-16 | -0.7097 | 0.07097 | -0.1134 | -10
-15.5 | -0.7587 | 0.05781 | -0.1193 | -13.124
-15 | -0.7833 | 0.04974 | -0.1207 | -15.7479
-14.5 | -0.8027 | 0.04338 | -0.1195 | -18.5039
-14 | -0.8133 | 0.03849 | -0.1166 | -21.1302
-13.5 | -0.8154 | 0.03439 | -0.113 | -23.7104
-13 | -0.8071 | 0.03117 | -0.1093 | -25.8935
-12.5 | -0.7913 | 0.02825 | -0.1057 | -28.0106
-12 | -0.77 | 0.02573 | -0.1022 | -29.9262
-11.5 | -0.7409 | 0.02423 | -0.0993 | -30.5778
-11 | -0.7077 | 0.02258 | -0.0967 | -31.3419
-10.5 | -0.673 | 0.02112 | -0.0942 | -31.8655
-10 | -0.6371 | 0.01993 | -0.0917 | -31.9669
-9.5 | -0.5977 | 0.01897 | -0.0894 | -31.5076
-9 | -0.5623 | 0.01782 | -0.0867 | -31.5544
-8.5 | -0.52 | 0.01717 | -0.0848 | -30.2854
-8 | -0.4845 | 0.01618 | -0.0819 | -29.9444
-7.5 | -0.4412 | 0.01559 | -0.0801 | -28.3002
-7 | -0.4022 | 0.01483 | -0.0777 | -27.1207
-6.5 | -0.3615 | 0.01419 | -0.0754 | -25.4757
-6 | -0.3197 | 0.01364 | -0.0732 | -23.4384
-5.5 | -0.2811 | 0.01301 | -0.0705 | -21.6065
-5 | -0.2525 | 0.01208 | -0.066 | -20.9023
-4.5 | -0.2385 | 0.01103 | -0.0588 | -21.6228
-4 | -0.2534 | 0.00996 | -0.0459 | -25.4418
-3.5 | -0.2956 | 0.0093 | -0.0258 | -31.7849
-3 | -0.2759 | 0.00914 | -0.0176 | -30.186
-2.5 | -0.2232 | 0.00949 | -0.0165 | -23.5195
-2 | -0.187 | 0.01024 | -0.0125 | -18.2617
-1.5 | -0.1396 | 0.01098 | -0.0103 | -12.714
-1 | -0.0705 | 0.01204 | -0.0117 | -5.8555
-0.5 | -0.0128 | 0.01239 | -0.0118 | -1.0331
0 | 0.047 | 0.01219 | -0.0126 | 3.8556
0.5 | 0.1119 | 0.01209 | -0.0145 | 9.2556
1 | 0.137 | 0.0124 | -0.0083 | 11.0484
1.5 | 0.2158 | 0.01169 | -0.0127 | 18.4602
2 | 0.3152 | 0.0104 | -0.0207 | 30.3077
2.5 | 0.3745 | 0.00954 | -0.0208 | 39.2558
3 | 0.4276 | 0.00885 | -0.0197 | 48.3164
3.5 | 0.4676 | 0.00849 | -0.0162 | 55.0766
4 | 0.4915 | 0.00814 | -0.0091 | 60.3808
4.5 | 0.4706 | 0.00875 | 0.0071 | 53.7829
5 | 0.439 | 0.01045 | 0.0234 | 42.0096
5.5 | 0.4367 | 0.01205 | 0.0333 | 36.2407
6 | 0.4532 | 0.01335 | 0.0395 | 33.9476
6.5 | 0.4797 | 0.01451 | 0.0439 | 33.06
7 | 0.5145 | 0.01546 | 0.047 | 33.2794
7.5 | 0.5542 | 0.01622 | 0.0493 | 34.1677
8 | 0.5938 | 0.01704 | 0.0516 | 34.8474
8.5 | 0.6322 | 0.01793 | 0.054 | 35.2593
9 | 0.672 | 0.0188 | 0.056 | 35.7447
9.5 | 0.7066 | 0.01991 | 0.0588 | 35.4897
10 | 0.7453 | 0.02084 | 0.061 | 35.763
10.5 | 0.7794 | 0.0221 | 0.0637 | 35.267
11 | 0.8112 | 0.02353 | 0.0664 | 34.4751
11.5 | 0.8442 | 0.02499 | 0.069 | 33.7815
12 | 0.8732 | 0.02659 | 0.072 | 32.8394
12.5 | 0.8956 | 0.0288 | 0.0755 | 31.0972
13 | 0.9199 | 0.03099 | 0.0785 | 29.6838
13.5 | 0.9398 | 0.03338 | 0.0817 | 28.1546
14 | 0.9544 | 0.03631 | 0.0848 | 26.2848
14.5 | 0.9559 | 0.04046 | 0.0883 | 23.6258
16.5 | 0.9262 | 0.07195 | 0.0792 | 12.8728
17 | 0.8887 | 0.08526 | 0.0725 | 10.4234
17.5 | 0.8415 | 0.1021 | 0.0625 | 8.2419
18.5 | 0.5835 | 0.18554 | 0.024 | 3.1449
19 | 0.5995 | 0.19139 | 0.0207 | 3.1323
19.5 | 0.6109 | 0.19914 | 0.0169 | 3.0677

## 39. Re 750k Mach 0.50 (1)
BIGFOIL.COM POLAR EXPORT
NACA67-116 a=0.8
NACA67-116 a=0.8 |  |  |  | Cl Max: | 1.151 | at alpha= | 20 | deg
JavaFoil+Calcfoil stall+Eppler ext transition |  |  |  | L/D Max: | 84.849 | at alpha= | 3.5 | deg
Re: | 750000 |  |  | Cd Min: | 0.00634 | at alpha= | -0.5 | deg
Mach: | 0.5 |  |  | Cl=0 at alpha= | -0.82143 | deg
|  |  |  | @ Cl=0.1, Cd= | 0.0063636
|  |  |  | @ Cl=0.4, Cd= | 0.0066461
|  |  |  | @ Cl=0.6, Cd= | 0.0076713
alpha (deg) | Cl | Cd | Cm | Cl/Cd
-20 | -1.067 | 0.211 | 0.02 | -5.059
-19.5 | -1.037 | 0.20182 | 0.018 | -5.138
-19 | -1.01 | 0.19692 | 0.017 | -5.127
-18.5 | -0.983 | 0.19611 | 0.017 | -5.011
-18 | -0.956 | 0.1931 | 0.016 | -4.949
-17.5 | -0.93 | 0.18816 | 0.015 | -4.94
-17 | -0.9 | 0.17437 | 0.014 | -5.159
-16.5 | -0.872 | 0.17026 | 0.013 | -5.123
-16 | -0.845 | 0.1623 | 0.012 | -5.207
-15.5 | -0.818 | 0.15822 | 0.011 | -5.169
-15 | -0.791 | 0.15462 | 0.011 | -5.114
-14.5 | -0.762 | 0.1509 | 0.009 | -5.047
-14 | -0.734 | 0.14104 | 0.009 | -5.205
-13.5 | -0.707 | 0.13848 | 0.008 | -5.104
-13 | -0.679 | 0.13906 | 0.007 | -4.885
-12.5 | -0.652 | 0.13262 | 0.006 | -4.915
-12 | -0.623 | 0.11858 | 0.005 | -5.254
-11.5 | -0.596 | 0.11822 | 0.005 | -5.037
-11 | -0.568 | 0.10927 | 0.004 | -5.198
-10.5 | -0.54 | 0.10486 | 0.003 | -5.155
-10 | -0.512 | 0.09847 | 0.002 | -5.199
-9.5 | -0.484 | 0.09397 | 0.002 | -5.155
-9 | -0.457 | 0.09135 | 0.001 | -5
-8.5 | -0.429 | 0.06684 | 0.001 | -6.417
-8 | -0.653 | 0.05561 | 0 | -11.741
-7.5 | -0.798 | 0.01791 | -0.001 | -44.545
-7 | -0.778 | 0.01681 | -0.003 | -46.301
-6.5 | -0.739 | 0.0159 | -0.004 | -46.459
-6 | -0.687 | 0.01495 | -0.006 | -45.931
-5.5 | -0.629 | 0.01423 | -0.007 | -44.223
-5 | -0.568 | 0.01359 | -0.009 | -41.804
-4.5 | -0.504 | 0.01299 | -0.01 | -38.84
-4 | -0.439 | 0.01246 | -0.012 | -35.207
-3.5 | -0.371 | 0.01195 | -0.013 | -31.069
-3 | -0.3 | 0.00664 | -0.015 | -45.201
-2.5 | -0.232 | 0.00658 | -0.016 | -35.257
-2 | -0.163 | 0.00648 | -0.017 | -25.199
-1.5 | -0.094 | 0.00641 | -0.019 | -14.69
-1 | -0.025 | 0.00636 | -0.02 | -3.909
-0.5 | 0.045 | 0.00634 | -0.022 | 7.084
0 | 0.115 | 0.00637 | -0.023 | 17.985
0.5 | 0.184 | 0.00642 | -0.025 | 28.69
1 | 0.254 | 0.00646 | -0.026 | 39.25
1.5 | 0.323 | 0.00655 | -0.028 | 49.351
2 | 0.391 | 0.00663 | -0.029 | 58.931
2.5 | 0.458 | 0.00675 | -0.031 | 67.952
3 | 0.526 | 0.00685 | -0.032 | 76.835
3.5 | 0.593 | 0.00699 | -0.034 | 84.849
4 | 0.664 | 0.0139 | -0.036 | 47.764
4.5 | 0.729 | 0.0146 | -0.037 | 49.939
5 | 0.79 | 0.01528 | -0.039 | 51.727
5.5 | 0.847 | 0.01599 | -0.04 | 52.993
6 | 0.899 | 0.01677 | -0.041 | 53.59
6.5 | 0.942 | 0.01769 | -0.043 | 53.225
7 | 0.971 | 0.0193 | -0.044 | 50.332
7.5 | 0.979 | 0.02061 | -0.046 | 47.483
8 | 0.78 | 0.05472 | -0.026 | 14.255
8.5 | 0.521 | 0.06169 | -0.024 | 8.444
9 | 0.547 | 0.07111 | -0.022 | 7.696
9.5 | 0.574 | 0.09821 | -0.022 | 5.848
10 | 0.602 | 0.10101 | -0.023 | 5.957
10.5 | 0.63 | 0.10685 | -0.025 | 5.898
11 | 0.657 | 0.11007 | -0.026 | 5.974
11.5 | 0.685 | 0.11321 | -0.027 | 6.049
12 | 0.712 | 0.12497 | -0.027 | 5.697
12.5 | 0.741 | 0.13175 | -0.03 | 5.623
13 | 0.768 | 0.13799 | -0.031 | 5.565
13.5 | 0.795 | 0.13481 | -0.032 | 5.897
14 | 0.822 | 0.13935 | -0.032 | 5.9
14.5 | 0.85 | 0.15203 | -0.034 | 5.589
15 | 0.878 | 0.15627 | -0.036 | 5.62
15.5 | 0.905 | 0.16124 | -0.037 | 5.614
16 | 0.932 | 0.16591 | -0.038 | 5.617
16.5 | 0.959 | 0.17197 | -0.039 | 5.577
17 | 0.988 | 0.17652 | -0.041 | 5.599
17.5 | 1.015 | 0.18019 | -0.042 | 5.632
18 | 1.042 | 0.18763 | -0.043 | 5.552
18.5 | 1.068 | 0.1928 | -0.044 | 5.542
19 | 1.096 | 0.19792 | -0.045 | 5.537
19.5 | 1.124 | 0.21017 | -0.047 | 5.35
20 | 1.151 | 0.21321 | -0.048 | 5.397

## 40. Re 750k Mach 0.50 (2)
BIGFOIL.COM POLAR EXPORT
NACA67-116 a=0.8
NACA67-116 a=0.8 |  |  |  | Cl Max: | 0.7423 | at alpha= | 11 | deg
XFOIL ncrit=9 |  |  |  | L/D Max: | 44.4433 | at alpha= | 4 | deg
Re: | 750000 |  |  | Cd Min: | 0.15907 | at alpha= | 16 | deg
Mach: | 0.5 |  |  | Cl=0 at alpha= | 0.14665 | deg
|  |  |  | @ Cl=0.1, Cd= | 0.014383
|  |  |  | @ Cl=0.4, Cd= | 0.01016
|  |  |  | @ Cl=0.6, Cd= | 0.15907
alpha (deg) | Cl | Cd | Cm | Cl/Cd
-2 | -0.2756 | 0.01189 | -0.0028 | -23.1791
-1.5 | -0.1724 | 0.01218 | -0.0094 | -14.1544
0 | -0.0276 | 0.01517 | 0.0024 | -1.8194
0.5 | 0.0665 | 0.01455 | -0.0039 | 4.5704
1.5 | 0.0904 | 0.01449 | 0.0166 | 6.2388
2 | 0.1825 | 0.01346 | 0.0116 | 13.5587
2.5 | 0.3461 | 0.01135 | -0.0066 | 30.4934
3 | 0.3962 | 0.01025 | -0.0026 | 38.6537
3.5 | 0.3839 | 0.01033 | 0.0126 | 37.1636
4 | 0.4351 | 0.00979 | 0.0161 | 44.4433
4.5 | 0.4062 | 0.01132 | 0.0336 | 35.8834
5 | 0.386 | 0.01331 | 0.0477 | 29.0008
5.5 | 0.3924 | 0.01504 | 0.0566 | 26.0904
6 | 0.4162 | 0.0165 | 0.0625 | 25.2242
6.5 | 0.4544 | 0.01761 | 0.0664 | 25.8035
7 | 0.4965 | 0.01859 | 0.0699 | 26.7079
7.5 | 0.536 | 0.01978 | 0.0738 | 27.0981
8 | 0.5768 | 0.02103 | 0.0775 | 27.4275
8.5 | 0.6152 | 0.0225 | 0.0815 | 27.3422
9 | 0.6524 | 0.02418 | 0.0855 | 26.981
9.5 | 0.6844 | 0.02632 | 0.0899 | 26.003
10 | 0.7179 | 0.0288 | 0.0941 | 24.9271
10.5 | 0.7389 | 0.03217 | 0.0988 | 22.9686
11 | 0.7423 | 0.03719 | 0.1038 | 19.9597
11.5 | 0.7261 | 0.04366 | 0.1078 | 16.6308
12 | 0.7008 | 0.05149 | 0.1092 | 13.6104
12.5 | 0.6698 | 0.06125 | 0.107 | 10.9355
13 | 0.6383 | 0.07288 | 0.101 | 8.7582
13.5 | 0.6047 | 0.08725 | 0.0917 | 6.9307
14 | 0.5657 | 0.1039 | 0.0816 | 5.4447
14.5 | 0.5172 | 0.12305 | 0.0716 | 4.2032
15 | 0.5008 | 0.1371 | 0.0645 | 3.6528
15.5 | 0.4974 | 0.14862 | 0.059 | 3.3468
16 | 0.5 | 0.15907 | 0.0542 | 3.1433

## 41. Re 1M Mach 0.00 (1)
BIGFOIL.COM POLAR EXPORT
NACA67-116 a=0.8
NACA67-116 a=0.8 |  |  |  | Cl Max: | 1.26 | at alpha= | 13 | deg
JavaFoil+Calcfoil stall+Eppler ext transition |  |  |  | L/D Max: | 104.434 | at alpha= | 4 | deg
Re: | 1000000 |  |  | Cd Min: | 0.00504 | at alpha= | -0.5 | deg
Mach: | 0 |  |  | Cl=0 at alpha= | -0.81967 | deg
|  |  |  | @ Cl=0.1, Cd= | 0.0051
|  |  |  | @ Cl=0.4, Cd= | 0.0053077
|  |  |  | @ Cl=0.6, Cd= | 0.007628
alpha (deg) | Cl | Cd | Cm | Cl/Cd
-17.5 | -0.909 | 0.14027 | 0.012 | -6.479
-17 | -0.921 | 0.13293 | 0.011 | -6.931
-16.5 | -0.932 | 0.1266 | 0.011 | -7.361
-16 | -0.94 | 0.12015 | 0.01 | -7.825
-15.5 | -0.947 | 0.11377 | 0.01 | -8.324
-15 | -0.951 | 0.10661 | 0.01 | -8.918
-14.5 | -0.952 | 0.1004 | 0.009 | -9.48
-14 | -0.951 | 0.09422 | 0.009 | -10.096
-13.5 | -0.952 | 0.08511 | 0.009 | -11.185
-13 | -0.945 | 0.07967 | 0.008 | -11.866
-12.5 | -1.091 | 0.02375 | 0.011 | -45.94
-12 | -1.085 | 0.0208 | 0.01 | -52.176
-11.5 | -1.067 | 0.01943 | 0.009 | -54.94
-11 | -1.044 | 0.01831 | 0.008 | -57.024
-10.5 | -1.016 | 0.01737 | 0.006 | -58.487
-10 | -0.984 | 0.01661 | 0.005 | -59.223
-9.5 | -0.948 | 0.0157 | 0.004 | -60.358
-9 | -0.908 | 0.01488 | 0.003 | -61.042
-8.5 | -0.866 | 0.01445 | 0.001 | -59.921
-8 | -0.82 | 0.01386 | 0 | -59.213
-7.5 | -0.772 | 0.01328 | -0.001 | -58.146
-7 | -0.722 | 0.01274 | -0.002 | -56.657
-6.5 | -0.669 | 0.01228 | -0.004 | -54.528
-6 | -0.615 | 0.01183 | -0.005 | -51.967
-5.5 | -0.558 | 0.01141 | -0.006 | -48.961
-5 | -0.501 | 0.011 | -0.008 | -45.577
-4.5 | -0.443 | 0.01064 | -0.009 | -41.633
-4 | -0.384 | 0.01025 | -0.01 | -37.475
-3.5 | -0.324 | 0.00527 | -0.012 | -61.519
-3 | -0.264 | 0.0052 | -0.013 | -50.795
-2.5 | -0.204 | 0.00516 | -0.014 | -39.523
-2 | -0.143 | 0.00511 | -0.016 | -28.048
-1.5 | -0.083 | 0.00508 | -0.017 | -16.29
-1 | -0.022 | 0.00506 | -0.018 | -4.315
-0.5 | 0.039 | 0.00504 | -0.019 | 7.807
0 | 0.1 | 0.0051 | -0.021 | 19.645
0.5 | 0.161 | 0.00512 | -0.022 | 31.484
1 | 0.222 | 0.00515 | -0.023 | 43.124
1.5 | 0.283 | 0.00519 | -0.025 | 54.455
2 | 0.342 | 0.00524 | -0.026 | 65.266
2.5 | 0.402 | 0.00531 | -0.027 | 75.734
3 | 0.462 | 0.00538 | -0.029 | 85.838
3.5 | 0.521 | 0.00546 | -0.03 | 95.464
4 | 0.58 | 0.00555 | -0.031 | 104.434
4.5 | 0.639 | 0.01168 | -0.033 | 54.753
5 | 0.696 | 0.01217 | -0.034 | 57.197
5.5 | 0.752 | 0.01262 | -0.035 | 59.591
6 | 0.806 | 0.01277 | -0.037 | 63.084
6.5 | 0.858 | 0.01337 | -0.038 | 64.165
7 | 0.908 | 0.0139 | -0.039 | 65.33
7.5 | 0.957 | 0.01454 | -0.04 | 65.79
8 | 1.002 | 0.01511 | -0.042 | 66.33
8.5 | 1.045 | 0.01613 | -0.043 | 64.771
9 | 1.085 | 0.01685 | -0.044 | 64.376
9.5 | 1.121 | 0.01766 | -0.045 | 63.475
10 | 1.154 | 0.01858 | -0.046 | 62.128
10.5 | 1.183 | 0.01949 | -0.048 | 60.706
11 | 1.209 | 0.02034 | -0.049 | 59.408
11.5 | 1.23 | 0.0214 | -0.05 | 57.481
12 | 1.247 | 0.02245 | -0.051 | 55.528
12.5 | 1.258 | 0.02395 | -0.052 | 52.501
13 | 1.26 | 0.02625 | -0.053 | 48.004
13.5 | 1.095 | 0.07776 | -0.039 | 14.084
14 | 1.084 | 0.08883 | -0.036 | 12.201
14.5 | 1.077 | 0.09748 | -0.035 | 11.053
15 | 1.067 | 0.10602 | -0.033 | 10.063
15.5 | 1.056 | 0.11303 | -0.033 | 9.346
16 | 1.043 | 0.12025 | -0.033 | 8.67
16.5 | 1.025 | 0.12745 | -0.032 | 8.042
17 | 1.007 | 0.13408 | -0.033 | 7.513
17.5 | 0.987 | 0.14178 | -0.032 | 6.96
18 | 0.965 | 0.15152 | -0.033 | 6.37

## 42. Re 1M Mach 0.00 (2)
BIGFOIL.COM POLAR EXPORT
NACA67-116 a=0.8
NACA67-116 a=0.8 |  |  |  | Cl Max: | 1.1513 | at alpha= | 17.5 | deg
XFOIL ncrit=9 |  |  |  | L/D Max: | 71.3182 | at alpha= | 3.5 | deg
Re: | 1000000 |  |  | Cd Min: | 0.10755 | at alpha= | -20 | deg
Mach: | 0 |  |  | Cl=0 at alpha= | -0.71617 | deg
|  |  |  | @ Cl=0.1, Cd= | 0.0086255
|  |  |  | @ Cl=0.4, Cd= | 0.0068299
|  |  |  | @ Cl=0.6, Cd= | 0.014728
alpha (deg) | Cl | Cd | Cm | Cl/Cd
-20 | -0.8395 | 0.10755 | -0.0782 | -7.8057
-19.5 | -0.9031 | 0.08636 | -0.092 | -10.4574
-18.5 | -0.9737 | 0.06005 | -0.1073 | -16.2148
-18 | -0.9897 | 0.0526 | -0.109 | -18.8156
-17.5 | -1.0008 | 0.04654 | -0.109 | -21.5041
-17 | -1.0017 | 0.04202 | -0.1081 | -23.8386
-16.5 | -0.9957 | 0.0385 | -0.1066 | -25.8623
-16 | -0.9897 | 0.03509 | -0.1045 | -28.2046
-15.5 | -0.9779 | 0.03238 | -0.102 | -30.2007
-15 | -0.9618 | 0.03005 | -0.0996 | -32.0067
-14.5 | -0.9415 | 0.02802 | -0.0972 | -33.601
-14 | -0.9186 | 0.02626 | -0.0947 | -34.981
-13 | -0.8745 | 0.02267 | -0.0889 | -38.5752
-12.5 | -0.8441 | 0.02139 | -0.0866 | -39.4624
-12 | -0.8104 | 0.02034 | -0.0846 | -39.8427
-11.5 | -0.7805 | 0.01906 | -0.082 | -40.9496
-11 | -0.7453 | 0.01815 | -0.08 | -41.0634
-10.5 | -0.7056 | 0.01745 | -0.0786 | -40.4355
-10 | -0.6706 | 0.01645 | -0.0763 | -40.766
-9.5 | -0.63 | 0.01581 | -0.0748 | -39.8482
-9 | -0.5919 | 0.01501 | -0.0729 | -39.4337
-8.5 | -0.5501 | 0.01445 | -0.0714 | -38.0692
-8 | -0.5099 | 0.0138 | -0.0696 | -36.9493
-7.5 | -0.4679 | 0.01328 | -0.068 | -35.2334
-7 | -0.4267 | 0.0128 | -0.0663 | -33.3359
-6.5 | -0.3831 | 0.01235 | -0.0649 | -31.0202
-6 | -0.3414 | 0.01185 | -0.0631 | -28.8101
-5.5 | -0.3028 | 0.01125 | -0.0608 | -26.9156
-5 | -0.2709 | 0.01046 | -0.0572 | -25.8987
-4.5 | -0.2477 | 0.00951 | -0.0519 | -26.0463
-4 | -0.2413 | 0.00843 | -0.043 | -28.624
-3.5 | -0.2589 | 0.00764 | -0.0285 | -33.8874
-3 | -0.2512 | 0.00695 | -0.0188 | -36.1439
-2.5 | -0.2012 | 0.00714 | -0.0179 | -28.1793
-2 | -0.1487 | 0.00736 | -0.0175 | -20.2038
-1.5 | -0.0933 | 0.0077 | -0.0175 | -12.1169
-1 | -0.0344 | 0.00816 | -0.0181 | -4.2157
-0.5 | 0.0262 | 0.00852 | -0.0191 | 3.0751
0 | 0.0846 | 0.0086 | -0.02 | 9.8372
0.5 | 0.139 | 0.00869 | -0.0203 | 15.9954
1 | 0.1922 | 0.00849 | -0.0202 | 22.6384
1.5 | 0.2583 | 0.00788 | -0.0224 | 32.7792
2 | 0.3136 | 0.00742 | -0.0224 | 42.2642
2.5 | 0.3697 | 0.00697 | -0.0226 | 53.0416
3 | 0.4216 | 0.00673 | -0.022 | 62.6449
3.5 | 0.4707 | 0.0066 | -0.0209 | 71.3182
4 | 0.4811 | 0.0069 | -0.0114 | 69.7246
4.5 | 0.4444 | 0.00809 | 0.0071 | 54.932
5 | 0.434 | 0.00962 | 0.019 | 45.1143
5.5 | 0.4463 | 0.0108 | 0.0261 | 41.3241
6 | 0.47 | 0.01189 | 0.0309 | 39.529
6.5 | 0.5005 | 0.01285 | 0.0344 | 38.9494
7 | 0.5355 | 0.01371 | 0.0372 | 39.0591
7.5 | 0.575 | 0.01438 | 0.0391 | 39.9861
8 | 0.6167 | 0.01496 | 0.0406 | 41.2233
8.5 | 0.6568 | 0.01565 | 0.0423 | 41.9681
9 | 0.6968 | 0.01628 | 0.0439 | 42.801
9.5 | 0.735 | 0.01705 | 0.0458 | 43.1085
10 | 0.7741 | 0.01779 | 0.0475 | 43.5132
10.5 | 0.8113 | 0.01864 | 0.0493 | 43.5247
11 | 0.8466 | 0.01964 | 0.0513 | 43.1059
11.5 | 0.8844 | 0.02047 | 0.0529 | 43.2047
12 | 0.9138 | 0.02176 | 0.0555 | 41.9945
12.5 | 0.948 | 0.02282 | 0.0575 | 41.5425
13 | 0.9788 | 0.02408 | 0.0596 | 40.6478
13.5 | 1.001 | 0.02584 | 0.0627 | 38.7384
14 | 1.0272 | 0.02745 | 0.0651 | 37.4208
14.5 | 1.0506 | 0.02913 | 0.0678 | 36.0659
15 | 1.0723 | 0.031 | 0.0703 | 34.5903
15.5 | 1.086 | 0.03361 | 0.0731 | 32.3118
16 | 1.1018 | 0.03764 | 0.0731 | 29.2721
16.5 | 1.1363 | 0.04115 | 0.0698 | 27.6136
17 | 1.1456 | 0.04504 | 0.0709 | 25.4352
17.5 | 1.1513 | 0.04938 | 0.0717 | 23.3151
18 | 1.1438 | 0.05543 | 0.072 | 20.635
18.5 | 1.1408 | 0.06153 | 0.0711 | 18.5405
19 | 1.1281 | 0.06931 | 0.0691 | 16.2762
19.5 | 1.1065 | 0.07905 | 0.0655 | 13.9975
20 | 1.0842 | 0.08972 | 0.0604 | 12.0843

## 43. Re 1M Mach 0.10 (1)
BIGFOIL.COM POLAR EXPORT
NACA67-116 a=0.8
NACA67-116 a=0.8 |  |  |  | Cl Max: | 1.246 | at alpha= | 12.5 | deg
JavaFoil+Calcfoil stall+Eppler ext transition |  |  |  | L/D Max: | 104.521 | at alpha= | 4 | deg
Re: | 1000000 |  |  | Cd Min: | 0.00506 | at alpha= | -0.5 | deg
Mach: | 0.1 |  |  | Cl=0 at alpha= | -0.82258 | deg
|  |  |  | @ Cl=0.1, Cd= | 0.005119
|  |  |  | @ Cl=0.4, Cd= | 0.0053253
|  |  |  | @ Cl=0.6, Cd= | 0.0073549
alpha (deg) | Cl | Cd | Cm | Cl/Cd
-17 | -0.888 | 0.13631 | 0.011 | -6.512
-16.5 | -0.902 | 0.12986 | 0.011 | -6.945
-16 | -0.913 | 0.12228 | 0.01 | -7.468
-15.5 | -0.923 | 0.11527 | 0.01 | -8.006
-15 | -0.93 | 0.10815 | 0.01 | -8.603
-14.5 | -0.935 | 0.10135 | 0.009 | -9.221
-14 | -0.936 | 0.09604 | 0.008 | -9.742
-13.5 | -0.938 | 0.08756 | 0.008 | -10.708
-13 | -0.933 | 0.08231 | 0.008 | -11.333
-12.5 | -0.951 | 0.06365 | 0.009 | -14.937
-12 | -1.076 | 0.02156 | 0.01 | -49.898
-11.5 | -1.062 | 0.01983 | 0.009 | -53.564
-11 | -1.041 | 0.01863 | 0.008 | -55.883
-10.5 | -1.015 | 0.01762 | 0.006 | -57.6
-10 | -0.984 | 0.0166 | 0.005 | -59.243
-9.5 | -0.949 | 0.01585 | 0.004 | -59.858
-9 | -0.91 | 0.01501 | 0.003 | -60.627
-8.5 | -0.868 | 0.01457 | 0.001 | -59.595
-8 | -0.823 | 0.01395 | 0 | -59.007
-7.5 | -0.775 | 0.01337 | -0.001 | -57.976
-7 | -0.725 | 0.01284 | -0.002 | -56.455
-6.5 | -0.672 | 0.01234 | -0.004 | -54.472
-6 | -0.617 | 0.01189 | -0.005 | -51.919
-5.5 | -0.561 | 0.01147 | -0.006 | -48.88
-5 | -0.503 | 0.01106 | -0.008 | -45.526
-4.5 | -0.445 | 0.01069 | -0.009 | -41.646
-4 | -0.386 | 0.0103 | -0.01 | -37.486
-3.5 | -0.326 | 0.00528 | -0.012 | -61.687
-3 | -0.265 | 0.00522 | -0.013 | -50.832
-2.5 | -0.205 | 0.00517 | -0.014 | -39.607
-2 | -0.144 | 0.00513 | -0.016 | -28.099
-1.5 | -0.083 | 0.0051 | -0.017 | -16.31
-1 | -0.022 | 0.00508 | -0.018 | -4.317
-0.5 | 0.04 | 0.00506 | -0.02 | 7.818
0 | 0.101 | 0.00512 | -0.021 | 19.67
0.5 | 0.162 | 0.00513 | -0.022 | 31.555
1 | 0.223 | 0.00517 | -0.024 | 43.177
1.5 | 0.284 | 0.00521 | -0.025 | 54.563
2 | 0.344 | 0.00526 | -0.026 | 65.329
2.5 | 0.404 | 0.00533 | -0.028 | 75.878
3 | 0.464 | 0.0054 | -0.029 | 85.973
3.5 | 0.524 | 0.00548 | -0.03 | 95.566
4 | 0.583 | 0.00558 | -0.031 | 104.521
4.5 | 0.642 | 0.01174 | -0.033 | 54.739
5 | 0.699 | 0.01224 | -0.034 | 57.152
5.5 | 0.755 | 0.0127 | -0.035 | 59.445
6 | 0.809 | 0.01286 | -0.037 | 62.905
6.5 | 0.861 | 0.01348 | -0.038 | 63.891
7 | 0.912 | 0.01399 | -0.039 | 65.156
7.5 | 0.96 | 0.01468 | -0.041 | 65.363
8 | 1.005 | 0.01526 | -0.042 | 65.851
8.5 | 1.047 | 0.01626 | -0.043 | 64.426
9 | 1.086 | 0.01694 | -0.044 | 64.123
9.5 | 1.122 | 0.01775 | -0.046 | 63.217
10 | 1.154 | 0.01875 | -0.047 | 61.555
10.5 | 1.182 | 0.01973 | -0.048 | 59.918
11 | 1.206 | 0.02059 | -0.049 | 58.551
11.5 | 1.225 | 0.02168 | -0.05 | 56.51
12 | 1.239 | 0.02276 | -0.051 | 54.454
12.5 | 1.246 | 0.02466 | -0.052 | 50.537
13 | 1.232 | 0.02956 | -0.052 | 41.7
13.5 | 1.067 | 0.08548 | -0.035 | 12.486
14 | 1.062 | 0.09302 | -0.034 | 11.416
14.5 | 1.054 | 0.10065 | -0.033 | 10.477
15 | 1.045 | 0.10784 | -0.033 | 9.694
15.5 | 1.03 | 0.11521 | -0.032 | 8.938
16 | 1.012 | 0.12236 | -0.032 | 8.267
16.5 | 0.992 | 0.13002 | -0.032 | 7.632
17 | 0.97 | 0.13778 | -0.032 | 7.041
17.5 | 0.946 | 0.14457 | -0.032 | 6.546

## 44. Re 1M Mach 0.10 (2)
BIGFOIL.COM POLAR EXPORT
NACA67-116 a=0.8
NACA67-116 a=0.8 |  |  |  | Cl Max: | 1.1326 | at alpha= | 17.5 | deg
XFOIL ncrit=9 |  |  |  | L/D Max: | 71.1916 | at alpha= | 3.5 | deg
Re: | 1000000 |  |  | Cd Min: | 0.12172 | at alpha= | -20 | deg
Mach: | 0.1 |  |  | Cl=0 at alpha= | -0.71511 | deg
|  |  |  | @ Cl=0.1, Cd= | 0.0086779
|  |  |  | @ Cl=0.4, Cd= | 0.0068673
|  |  |  | @ Cl=0.6, Cd= | 0.014858
alpha (deg) | Cl | Cd | Cm | Cl/Cd
-20 | -0.7693 | 0.12172 | -0.0731 | -6.3202
-19.5 | -0.8486 | 0.09702 | -0.0881 | -8.7467
-19 | -0.8775 | 0.08281 | -0.0978 | -10.5965
-18.5 | -0.9299 | 0.06744 | -0.1061 | -13.7886
-18 | -0.9541 | 0.05808 | -0.1096 | -16.4273
-17.5 | -0.9727 | 0.05057 | -0.1108 | -19.2347
-17 | -0.9792 | 0.04509 | -0.1106 | -21.7166
-16.5 | -0.9773 | 0.04094 | -0.1094 | -23.8715
-16 | -0.9757 | 0.03696 | -0.1074 | -26.3988
-15.5 | -0.9673 | 0.03388 | -0.105 | -28.5508
-15 | -0.9535 | 0.03127 | -0.1025 | -30.4925
-14.5 | -0.9364 | 0.02893 | -0.0999 | -32.3678
-14 | -0.9148 | 0.02703 | -0.0972 | -33.8439
-13.5 | -0.8999 | 0.02467 | -0.0936 | -36.4775
-13 | -0.8723 | 0.02318 | -0.0912 | -37.6316
-12.5 | -0.8429 | 0.02181 | -0.0888 | -38.6474
-12 | -0.8097 | 0.02069 | -0.0866 | -39.1348
-11.5 | -0.7788 | 0.01943 | -0.084 | -40.0823
-11 | -0.745 | 0.0184 | -0.0818 | -40.4891
-10.5 | -0.7057 | 0.01764 | -0.0801 | -40.0057
-10 | -0.6702 | 0.01665 | -0.0779 | -40.2523
-9.5 | -0.6299 | 0.01595 | -0.0763 | -39.4922
-9 | -0.5909 | 0.01519 | -0.0743 | -38.9006
-8.5 | -0.5495 | 0.01457 | -0.0728 | -37.7145
-8 | -0.5088 | 0.01394 | -0.0709 | -36.4993
-7.5 | -0.4672 | 0.01338 | -0.0692 | -34.9178
-7 | -0.4254 | 0.0129 | -0.0675 | -32.9767
-6.5 | -0.3822 | 0.01243 | -0.066 | -30.7482
-6 | -0.3401 | 0.01191 | -0.0642 | -28.5558
-5.5 | -0.3006 | 0.01135 | -0.0619 | -26.4846
-5 | -0.2684 | 0.01055 | -0.0584 | -25.4408
-4.5 | -0.2447 | 0.0096 | -0.0531 | -25.4896
-4 | -0.2378 | 0.00848 | -0.0443 | -28.0425
-3.5 | -0.2568 | 0.00771 | -0.0295 | -33.3074
-3 | -0.2527 | 0.00698 | -0.0189 | -36.2034
-2.5 | -0.2029 | 0.00718 | -0.0179 | -28.2591
-2 | -0.1499 | 0.0074 | -0.0176 | -20.2568
-1.5 | -0.0941 | 0.00774 | -0.0176 | -12.1576
-1 | -0.0347 | 0.0082 | -0.0182 | -4.2317
-0.5 | 0.0262 | 0.00856 | -0.0191 | 3.0607
0 | 0.0851 | 0.00865 | -0.0201 | 9.8382
0.5 | 0.1386 | 0.00875 | -0.0202 | 15.84
1 | 0.1924 | 0.00855 | -0.0201 | 22.5029
1.5 | 0.2598 | 0.00793 | -0.0225 | 32.7617
2 | 0.3152 | 0.00748 | -0.0225 | 42.139
2.5 | 0.3713 | 0.007 | -0.0226 | 53.0429
3 | 0.4232 | 0.00676 | -0.0219 | 62.6036
3.5 | 0.472 | 0.00663 | -0.0206 | 71.1916
4 | 0.478 | 0.00693 | -0.0101 | 68.9755
4.5 | 0.442 | 0.00818 | 0.0082 | 54.0342
5 | 0.4318 | 0.00972 | 0.02 | 44.4239
5.5 | 0.4443 | 0.01092 | 0.0271 | 40.6868
6 | 0.4682 | 0.01201 | 0.032 | 38.9842
7 | 0.5343 | 0.01383 | 0.0382 | 38.6334
7.5 | 0.5746 | 0.01448 | 0.0401 | 39.6823
8 | 0.6163 | 0.0151 | 0.0417 | 40.8146
8.5 | 0.6565 | 0.0158 | 0.0435 | 41.5506
9 | 0.6964 | 0.01647 | 0.0452 | 42.2829
9.5 | 0.7353 | 0.01722 | 0.0471 | 42.7003
10 | 0.7731 | 0.01805 | 0.049 | 42.831
10.5 | 0.8118 | 0.01885 | 0.0507 | 43.0663
11 | 0.8479 | 0.01985 | 0.0526 | 42.7154
11.5 | 0.8844 | 0.02077 | 0.0545 | 42.5806
12 | 0.9145 | 0.02208 | 0.0572 | 41.4176
12.5 | 0.9473 | 0.02324 | 0.0593 | 40.7616
13 | 0.9765 | 0.02467 | 0.0617 | 39.5825
13.5 | 0.9995 | 0.02643 | 0.0648 | 37.8169
14 | 1.0246 | 0.02817 | 0.0674 | 36.372
14.5 | 1.0474 | 0.02997 | 0.0701 | 34.9483
15 | 1.0674 | 0.03204 | 0.0728 | 33.3146
15.5 | 1.0767 | 0.03508 | 0.0759 | 30.6927
16 | 1.0931 | 0.03917 | 0.0757 | 27.9066
16.5 | 1.1239 | 0.04318 | 0.0725 | 26.0283
17 | 1.1306 | 0.0476 | 0.0732 | 23.7521
17.5 | 1.1326 | 0.05255 | 0.0737 | 21.5528
18 | 1.1195 | 0.05964 | 0.0733 | 18.771
18.5 | 1.1113 | 0.06679 | 0.0716 | 16.6387
19 | 1.0919 | 0.0761 | 0.0683 | 14.3482
19.5 | 1.0608 | 0.08797 | 0.063 | 12.0587
20 | 1.0303 | 0.10086 | 0.056 | 10.2151

## 45. Re 1M Mach 0.25 (1)
BIGFOIL.COM POLAR EXPORT
NACA67-116 a=0.8
NACA67-116 a=0.8 |  |  |  | Cl Max: | 1.174 | at alpha= | 11 | deg
JavaFoil+Calcfoil stall+Eppler ext transition |  |  |  | L/D Max: | 104.965 | at alpha= | 4 | deg
Re: | 1000000 |  |  | Cd Min: | 0.00515 | at alpha= | -1 | deg
Mach: | 0.25 |  |  | Cl=0 at alpha= | -0.82031 | deg
|  |  |  | @ Cl=0.1, Cd= | 0.0051976
|  |  |  | @ Cl=0.4, Cd= | 0.0054131
|  |  |  | @ Cl=0.6, Cd= | 0.0059115
alpha (deg) | Cl | Cd | Cm | Cl/Cd
-16 | -0.679 | 0.13694 | 0.01 | -4.958
-15.5 | -0.719 | 0.1282 | 0.009 | -5.608
-15 | -0.754 | 0.11907 | 0.009 | -6.335
-14.5 | -0.785 | 0.11196 | 0.008 | -7.014
-14 | -0.811 | 0.1032 | 0.008 | -7.859
-13.5 | -0.831 | 0.09798 | 0.007 | -8.48
-13 | -0.846 | 0.09104 | 0.007 | -9.288
-12.5 | -0.855 | 0.08554 | 0.006 | -9.993
-12 | -0.859 | 0.07889 | 0.006 | -10.886
-11.5 | -0.865 | 0.06876 | 0.006 | -12.588
-11 | -1.006 | 0.02103 | 0.008 | -47.852
-10.5 | -0.998 | 0.01866 | 0.007 | -53.473
-10 | -0.977 | 0.01756 | 0.005 | -55.633
-9.5 | -0.949 | 0.01685 | 0.004 | -56.316
-9 | -0.916 | 0.01604 | 0.003 | -57.097
-8.5 | -0.878 | 0.01529 | 0.001 | -57.383
-8 | -0.835 | 0.01458 | 0 | -57.268
-7.5 | -0.789 | 0.0139 | -0.001 | -56.751
-7 | -0.739 | 0.01328 | -0.003 | -55.693
-6.5 | -0.687 | 0.01274 | -0.004 | -53.948
-6 | -0.632 | 0.01224 | -0.005 | -51.612
-5.5 | -0.575 | 0.01177 | -0.007 | -48.793
-5 | -0.516 | 0.01134 | -0.008 | -45.504
-4.5 | -0.456 | 0.01096 | -0.009 | -41.65
-4 | -0.396 | 0.01054 | -0.011 | -37.574
-3.5 | -0.335 | 0.01019 | -0.012 | -32.855
-3 | -0.272 | 0.00532 | -0.013 | -51.204
-2.5 | -0.21 | 0.00526 | -0.015 | -39.918
-2 | -0.148 | 0.00522 | -0.016 | -28.328
-1.5 | -0.085 | 0.00518 | -0.017 | -16.46
-1 | -0.023 | 0.00515 | -0.019 | -4.368
-0.5 | 0.041 | 0.00515 | -0.02 | 7.89
0 | 0.103 | 0.0052 | -0.021 | 19.907
0.5 | 0.166 | 0.00522 | -0.023 | 31.872
1 | 0.229 | 0.00525 | -0.024 | 43.591
1.5 | 0.292 | 0.0053 | -0.025 | 55.007
2 | 0.353 | 0.00536 | -0.027 | 65.873
2.5 | 0.415 | 0.00543 | -0.028 | 76.358
3 | 0.476 | 0.0055 | -0.03 | 86.505
3.5 | 0.537 | 0.0056 | -0.031 | 95.992
4 | 0.598 | 0.0057 | -0.032 | 104.965
4.5 | 0.659 | 0.01215 | -0.034 | 54.208
5 | 0.717 | 0.0126 | -0.035 | 56.878
5.5 | 0.773 | 0.01309 | -0.036 | 59.059
6 | 0.828 | 0.01361 | -0.038 | 60.829
6.5 | 0.88 | 0.01414 | -0.039 | 62.263
7 | 0.93 | 0.01445 | -0.04 | 64.374
7.5 | 0.976 | 0.01515 | -0.042 | 64.448
8 | 1.019 | 0.01623 | -0.043 | 62.79
8.5 | 1.058 | 0.0171 | -0.044 | 61.874
9 | 1.093 | 0.01798 | -0.045 | 60.771
9.5 | 1.122 | 0.01879 | -0.047 | 59.726
10 | 1.146 | 0.01981 | -0.048 | 57.831
10.5 | 1.163 | 0.02094 | -0.049 | 55.538
11 | 1.174 | 0.02214 | -0.05 | 52.998
11.5 | 1.174 | 0.02399 | -0.051 | 48.959
12 | 0.995 | 0.07445 | -0.034 | 13.365
12.5 | 0.978 | 0.08497 | -0.031 | 11.505
13 | 0.962 | 0.09191 | -0.029 | 10.47
13.5 | 0.944 | 0.09932 | -0.029 | 9.503
14 | 0.919 | 0.10673 | -0.028 | 8.607
14.5 | 0.889 | 0.11391 | -0.028 | 7.806
15 | 0.854 | 0.12095 | -0.028 | 7.061
15.5 | 0.806 | 0.13 | -0.027 | 6.203
16 | 0.755 | 0.13728 | -0.028 | 5.501

## 46. Re 1M Mach 0.25 (2)
BIGFOIL.COM POLAR EXPORT
NACA67-116 a=0.8
NACA67-116 a=0.8 |  |  |  | Cl Max: | 1.0204 | at alpha= | 15 | deg
XFOIL ncrit=9 |  |  |  | L/D Max: | 70.6065 | at alpha= | 3.5 | deg
Re: | 1000000 |  |  | Cd Min: | 0.20947 | at alpha= | 20 | deg
Mach: | 0.25 |  |  | Cl=0 at alpha= | -0.71154 | deg
|  |  |  | @ Cl=0.1, Cd= | 0.0090693
|  |  |  | @ Cl=0.4, Cd= | 0.0070853
|  |  |  | @ Cl=0.6, Cd= | 0.015692
alpha (deg) | Cl | Cd | Cm | Cl/Cd
-19.5 | -0.4765 | 0.18952 | -0.0536 | -2.5142
-19 | -0.456 | 0.18538 | -0.0561 | -2.4598
-18.5 | -0.4408 | 0.17964 | -0.0591 | -2.4538
-18 | -0.428 | 0.17325 | -0.0624 | -2.4704
-17 | -0.7201 | 0.08724 | -0.1006 | -8.2542
-16.5 | -0.7718 | 0.07024 | -0.1112 | -10.988
-16 | -0.8197 | 0.05698 | -0.1173 | -14.3857
-15.5 | -0.8469 | 0.04846 | -0.1188 | -17.4763
-15 | -0.8615 | 0.04226 | -0.1179 | -20.3857
-14.5 | -0.8734 | 0.03689 | -0.1153 | -23.6758
-14 | -0.8726 | 0.03297 | -0.1119 | -26.4665
-13.5 | -0.8634 | 0.02981 | -0.1082 | -28.9634
-13 | -0.8508 | 0.02688 | -0.1044 | -31.6518
-12.5 | -0.8299 | 0.02465 | -0.1009 | -33.6673
-12 | -0.8005 | 0.02307 | -0.098 | -34.6987
-11.5 | -0.7676 | 0.02173 | -0.0953 | -35.3244
-11 | -0.7379 | 0.02016 | -0.092 | -36.6022
-10.5 | -0.7027 | 0.01896 | -0.0894 | -37.0622
-10 | -0.6622 | 0.01808 | -0.0873 | -36.6261
-9.5 | -0.6279 | 0.01688 | -0.0844 | -37.1979
-9 | -0.5856 | 0.01615 | -0.0824 | -36.2601
-8.5 | -0.5464 | 0.01528 | -0.08 | -35.7592
-8 | -0.5032 | 0.01467 | -0.0781 | -34.3013
-7.5 | -0.4629 | 0.01398 | -0.0758 | -33.1116
-7 | -0.4187 | 0.01347 | -0.074 | -31.0839
-6.5 | -0.3762 | 0.01286 | -0.072 | -29.2535
-6 | -0.333 | 0.01233 | -0.07 | -27.0073
-5.5 | -0.2905 | 0.01181 | -0.0678 | -24.5978
-5 | -0.2557 | 0.01104 | -0.0644 | -23.1612
-4.5 | -0.2298 | 0.01008 | -0.0593 | -22.7976
-4 | -0.2202 | 0.0089 | -0.0509 | -24.7416
-3.5 | -0.2426 | 0.00804 | -0.0354 | -30.1741
-3 | -0.2597 | 0.00716 | -0.0201 | -36.2709
-2.5 | -0.2106 | 0.00737 | -0.0184 | -28.5753
-2 | -0.156 | 0.00758 | -0.018 | -20.5805
-1.5 | -0.0983 | 0.00793 | -0.018 | -12.396
-1 | -0.036 | 0.00845 | -0.0187 | -4.2604
-0.5 | 0.0264 | 0.00884 | -0.0196 | 2.9864
0 | 0.0836 | 0.00905 | -0.02 | 9.2376
0.5 | 0.1346 | 0.00911 | -0.0191 | 14.775
1 | 0.1935 | 0.00886 | -0.0197 | 21.8397
1.5 | 0.2674 | 0.00824 | -0.023 | 32.4515
2 | 0.324 | 0.0077 | -0.0228 | 42.0779
2.5 | 0.3802 | 0.0072 | -0.0225 | 52.8056
3 | 0.432 | 0.0069 | -0.0213 | 62.6087
3.5 | 0.4773 | 0.00676 | -0.0188 | 70.6065
4 | 0.4619 | 0.00716 | -0.0034 | 64.5112
4.5 | 0.4283 | 0.0087 | 0.0141 | 49.2299
5 | 0.4193 | 0.01032 | 0.0258 | 40.6298
5.5 | 0.4337 | 0.01157 | 0.0327 | 37.4849
6 | 0.4594 | 0.01267 | 0.0375 | 36.2589
6.5 | 0.4914 | 0.01367 | 0.0411 | 35.9473
7 | 0.531 | 0.01443 | 0.0436 | 36.7983
7.5 | 0.5723 | 0.01512 | 0.0457 | 37.8505
8 | 0.612 | 0.01594 | 0.048 | 38.394
8.5 | 0.6557 | 0.01659 | 0.0497 | 39.5238
9 | 0.694 | 0.0175 | 0.0521 | 39.6571
9.5 | 0.7354 | 0.01824 | 0.054 | 40.318
10 | 0.7728 | 0.01926 | 0.0565 | 40.1246
10.5 | 0.8094 | 0.02035 | 0.0589 | 39.774
11 | 0.8488 | 0.02133 | 0.0609 | 39.7937
12 | 0.9109 | 0.02429 | 0.0669 | 37.501
12.5 | 0.9393 | 0.02596 | 0.0699 | 36.1826
13 | 0.96 | 0.02826 | 0.0735 | 33.9703
13.5 | 0.9828 | 0.03042 | 0.0766 | 32.3077
14 | 1.0016 | 0.03298 | 0.0798 | 30.3699
14.5 | 1.0151 | 0.03594 | 0.083 | 28.2443
15 | 1.0204 | 0.03975 | 0.0861 | 25.6704
15.5 | 1.0082 | 0.04537 | 0.0891 | 22.2217
16 | 1.0092 | 0.05149 | 0.0884 | 19.5999
16.5 | 1.0094 | 0.06006 | 0.0834 | 16.8065
18 | 0.9082 | 0.09909 | 0.0633 | 9.1654
18.5 | 0.8597 | 0.11678 | 0.0529 | 7.3617
20 | 0.6139 | 0.20947 | 0.0105 | 2.9307

## 47. Re 1M Mach 0.50 (1)
BIGFOIL.COM POLAR EXPORT
NACA67-116 a=0.8
NACA67-116 a=0.8 |  |  |  | Cl Max: | 1.151 | at alpha= | 20 | deg
JavaFoil+Calcfoil stall+Eppler ext transition |  |  |  | L/D Max: | 97.439 | at alpha= | 3.5 | deg
Re: | 1000000 |  |  | Cd Min: | 0.00553 | at alpha= | -0.5 | deg
Mach: | 0.5 |  |  | Cl=0 at alpha= | -0.82143 | deg
|  |  |  | @ Cl=0.1, Cd= | 0.0055693
|  |  |  | @ Cl=0.4, Cd= | 0.0058016
|  |  |  | @ Cl=0.6, Cd= | 0.00653
alpha (deg) | Cl | Cd | Cm | Cl/Cd
-20 | -1.068 | 0.20435 | 0.02 | -5.226
-19.5 | -1.037 | 0.19268 | 0.018 | -5.383
-19 | -1.01 | 0.18639 | 0.017 | -5.417
-18.5 | -0.983 | 0.1865 | 0.017 | -5.269
-18 | -0.956 | 0.18211 | 0.016 | -5.248
-17.5 | -0.93 | 0.17676 | 0.015 | -5.261
-17 | -0.9 | 0.16598 | 0.014 | -5.421
-16.5 | -0.872 | 0.15952 | 0.013 | -5.468
-16 | -0.845 | 0.15351 | 0.012 | -5.505
-15.5 | -0.818 | 0.15021 | 0.011 | -5.445
-15 | -0.791 | 0.14242 | 0.011 | -5.552
-14.5 | -0.762 | 0.14199 | 0.01 | -5.365
-14 | -0.734 | 0.13201 | 0.009 | -5.561
-13.5 | -0.707 | 0.12931 | 0.008 | -5.466
-13 | -0.679 | 0.12881 | 0.007 | -5.274
-12.5 | -0.652 | 0.12641 | 0.007 | -5.157
-12 | -0.623 | 0.11216 | 0.005 | -5.556
-11.5 | -0.596 | 0.11216 | 0.005 | -5.31
-11 | -0.568 | 0.10482 | 0.004 | -5.42
-10.5 | -0.541 | 0.09936 | 0.003 | -5.44
-10 | -0.512 | 0.09311 | 0.003 | -5.5
-9.5 | -0.485 | 0.08822 | 0.002 | -5.493
-9 | -0.457 | 0.08559 | 0.001 | -5.338
-8.5 | -0.429 | 0.06569 | 0.001 | -6.534
-8 | -0.654 | 0.05372 | 0 | -12.178
-7.5 | -0.801 | 0.01699 | -0.001 | -47.172
-7 | -0.779 | 0.01584 | -0.003 | -49.2
-6.5 | -0.739 | 0.01495 | -0.004 | -49.465
-6 | -0.687 | 0.01407 | -0.006 | -48.852
-5.5 | -0.63 | 0.01338 | -0.007 | -47.077
-5 | -0.569 | 0.01277 | -0.009 | -44.525
-4.5 | -0.505 | 0.0122 | -0.01 | -41.367
-4 | -0.439 | 0.0117 | -0.012 | -37.526
-3.5 | -0.372 | 0.01122 | -0.013 | -33.143
-3 | -0.302 | 0.00577 | -0.015 | -52.361
-2.5 | -0.233 | 0.0057 | -0.016 | -40.971
-2 | -0.164 | 0.00564 | -0.018 | -29.117
-1.5 | -0.095 | 0.00559 | -0.019 | -16.956
-1 | -0.025 | 0.00555 | -0.021 | -4.504
-0.5 | 0.045 | 0.00553 | -0.022 | 8.164
0 | 0.115 | 0.00558 | -0.024 | 20.623
0.5 | 0.185 | 0.00562 | -0.025 | 32.917
1 | 0.255 | 0.00566 | -0.027 | 45.065
1.5 | 0.325 | 0.00573 | -0.028 | 56.666
2 | 0.392 | 0.00579 | -0.03 | 67.721
2.5 | 0.461 | 0.00589 | -0.031 | 78.255
3 | 0.529 | 0.006 | -0.033 | 88.22
3.5 | 0.596 | 0.00612 | -0.034 | 97.439
4 | 0.664 | 0.01309 | -0.036 | 50.737
4.5 | 0.73 | 0.01377 | -0.037 | 52.984
5 | 0.791 | 0.01442 | -0.039 | 54.848
5.5 | 0.848 | 0.01509 | -0.04 | 56.198
6 | 0.899 | 0.01583 | -0.042 | 56.812
6.5 | 0.942 | 0.01669 | -0.043 | 56.461
7 | 0.972 | 0.01825 | -0.045 | 53.279
7.5 | 0.98 | 0.01948 | -0.046 | 50.283
8 | 0.936 | 0.02091 | -0.047 | 44.755
8.5 | 0.522 | 0.06023 | -0.025 | 8.668
9 | 0.548 | 0.06989 | -0.024 | 7.841
9.5 | 0.574 | 0.09184 | -0.022 | 6.255
10 | 0.602 | 0.09465 | -0.023 | 6.359
10.5 | 0.63 | 0.09994 | -0.026 | 6.306
11 | 0.658 | 0.10309 | -0.026 | 6.379
11.5 | 0.685 | 0.10867 | -0.027 | 6.302
12 | 0.712 | 0.11681 | -0.027 | 6.095
12.5 | 0.741 | 0.12289 | -0.031 | 6.03
13 | 0.768 | 0.12717 | -0.031 | 6.039
13.5 | 0.795 | 0.1298 | -0.032 | 6.126
14 | 0.822 | 0.13166 | -0.033 | 6.245
14.5 | 0.85 | 0.14228 | -0.034 | 5.973
15 | 0.878 | 0.14716 | -0.036 | 5.969
15.5 | 0.905 | 0.15148 | -0.037 | 5.976
16 | 0.932 | 0.15494 | -0.038 | 6.015
16.5 | 0.959 | 0.1612 | -0.039 | 5.95
17 | 0.989 | 0.17077 | -0.041 | 5.79
17.5 | 1.015 | 0.17003 | -0.042 | 5.97
18 | 1.042 | 0.17725 | -0.043 | 5.878
18.5 | 1.069 | 0.18352 | -0.044 | 5.823
19 | 1.097 | 0.19001 | -0.045 | 5.771
19.5 | 1.124 | 0.20109 | -0.047 | 5.592
20 | 1.151 | 0.20108 | -0.048 | 5.725

## 48. Re 1M Mach 0.50 (2)
BIGFOIL.COM POLAR EXPORT
NACA67-116 a=0.8
NACA67-116 a=0.8 |  |  |  | Cl Max: | 0.779 | at alpha= | 11 | deg
XFOIL ncrit=9 |  |  |  | L/D Max: | 56.5245 | at alpha= | 3.5 | deg
Re: | 1000000 |  |  | Cd Min: | 0.1571 | at alpha= | 16 | deg
Mach: | 0.5 |  |  | Cl=0 at alpha= | -0.43245 | deg
|  |  |  | @ Cl=0.1, Cd= | 0.010485
|  |  |  | @ Cl=0.4, Cd= | 0.014512
|  |  |  | @ Cl=0.6, Cd= | 0.1571
alpha (deg) | Cl | Cd | Cm | Cl/Cd
-15 | -0.3619 | 0.13533 | -0.0936 | -2.6742
-14.5 | -0.3569 | 0.12619 | -0.0983 | -2.8283
-14 | -0.355 | 0.11678 | -0.1031 | -3.0399
-13.5 | -0.3645 | 0.10553 | -0.1088 | -3.454
-13 | -0.3892 | 0.09209 | -0.1158 | -4.2263
-12.5 | -0.4358 | 0.07487 | -0.1254 | -5.8208
-12 | -0.4862 | 0.05823 | -0.1365 | -8.3496
-11.5 | -0.5341 | 0.04666 | -0.1408 | -11.4466
-11 | -0.5686 | 0.03881 | -0.1394 | -14.6509
-10.5 | -0.5968 | 0.03245 | -0.1345 | -18.3914
-10 | -0.602 | 0.02798 | -0.1285 | -21.5154
-9.5 | -0.5905 | 0.024 | -0.1226 | -24.6042
-9 | -0.5579 | 0.02129 | -0.1177 | -26.2048
-8.5 | -0.5186 | 0.01969 | -0.1135 | -26.3382
-8 | -0.4793 | 0.01813 | -0.1091 | -26.4368
-7.5 | -0.4352 | 0.01704 | -0.1054 | -25.5399
-7 | -0.394 | 0.01595 | -0.1014 | -24.7022
-6.5 | -0.3456 | 0.01523 | -0.0984 | -22.6921
-6 | -0.3015 | 0.01439 | -0.0949 | -20.9521
-5.5 | -0.2547 | 0.01372 | -0.0918 | -18.5641
-5 | -0.2085 | 0.01309 | -0.0887 | -15.9282
-4.5 | -0.1732 | 0.01221 | -0.0839 | -14.1851
-4 | -0.1562 | 0.0111 | -0.0761 | -14.0721
-3.5 | -0.1687 | 0.0097 | -0.0627 | -17.3918
-3 | -0.2206 | 0.00852 | -0.04 | -25.892
-2.5 | -0.2394 | 0.00814 | -0.0221 | -29.4103
-2 | -0.1892 | 0.00854 | -0.0188 | -22.1546
-1.5 | -0.1504 | 0.00914 | -0.0134 | -16.4551
-1 | -0.0836 | 0.00998 | -0.013 | -8.3768
-0.5 | -0.0087 | 0.01074 | -0.0145 | -0.81006
0 | 0.0557 | 0.01054 | -0.0147 | 5.2846
0.5 | 0.1276 | 0.01045 | -0.0164 | 12.2105
1 | 0.1622 | 0.01063 | -0.0105 | 15.2587
1.5 | 0.2537 | 0.00987 | -0.0157 | 25.7042
2 | 0.3336 | 0.009 | -0.0181 | 37.0667
2.5 | 0.3949 | 0.00824 | -0.0168 | 47.9248
3 | 0.4227 | 0.0078 | -0.0086 | 54.1923
3.5 | 0.4375 | 0.00774 | 0.002 | 56.5245
4 | 0.4038 | 0.00916 | 0.0212 | 44.083
4.5 | 0.3767 | 0.01111 | 0.0373 | 33.9064
5 | 0.375 | 0.01288 | 0.0481 | 29.1149
5.5 | 0.3951 | 0.01433 | 0.0549 | 27.5715
6 | 0.4277 | 0.01554 | 0.0597 | 27.5225
6.5 | 0.4701 | 0.01643 | 0.0633 | 28.6123
7 | 0.5142 | 0.01739 | 0.0666 | 29.5687
7.5 | 0.5587 | 0.01841 | 0.0699 | 30.3476
8 | 0.6022 | 0.01955 | 0.0734 | 30.8031
8.5 | 0.6431 | 0.0209 | 0.0773 | 30.7703
9 | 0.6817 | 0.02246 | 0.0813 | 30.3517
9.5 | 0.7172 | 0.02434 | 0.0857 | 29.4659
10 | 0.7461 | 0.02682 | 0.0906 | 27.8188
10.5 | 0.7706 | 0.02978 | 0.0956 | 25.8764
11 | 0.779 | 0.03415 | 0.1008 | 22.8111
11.5 | 0.7633 | 0.04059 | 0.1055 | 18.8051
12 | 0.7349 | 0.04856 | 0.1078 | 15.1339
12.5 | 0.7008 | 0.05831 | 0.1064 | 12.0185
13 | 0.6659 | 0.07004 | 0.1009 | 9.5074
13.5 | 0.6321 | 0.08424 | 0.0916 | 7.5036
14 | 0.5922 | 0.10111 | 0.0812 | 5.857
14.5 | 0.5627 | 0.11589 | 0.0729 | 4.8555
15 | 0.534 | 0.13143 | 0.0645 | 4.063
16 | 0.5168 | 0.1571 | 0.0519 | 3.2896

## 49. Re 2M Mach 0.00 (1)
BIGFOIL.COM POLAR EXPORT
NACA67-116 a=0.8
NACA67-116 a=0.8 |  |  |  | Cl Max: | 1.276 | at alpha= | 13.5 | deg
JavaFoil+Calcfoil stall+Eppler ext transition |  |  |  | L/D Max: | 133.945 | at alpha= | 4 | deg
Re: | 2000000 |  |  | Cd Min: | 0.0035 | at alpha= | -1 | deg
Mach: | 0 |  |  | Cl=0 at alpha= | -0.82258 | deg
|  |  |  | @ Cl=0.1, Cd= | 0.0036967
|  |  |  | @ Cl=0.4, Cd= | 0.0041333
|  |  |  | @ Cl=0.6, Cd= | 0.0059423
alpha (deg) | Cl | Cd | Cm | Cl/Cd
-18.5 | -0.884 | 0.14699 | 0.014 | -6.011
-18 | -0.899 | 0.13851 | 0.014 | -6.49
-17.5 | -0.914 | 0.13124 | 0.013 | -6.962
-17 | -0.927 | 0.12361 | 0.013 | -7.499
-16.5 | -0.938 | 0.11685 | 0.012 | -8.031
-16 | -0.947 | 0.11078 | 0.012 | -8.55
-15.5 | -0.956 | 0.10338 | 0.011 | -9.244
-15 | -0.967 | 0.09204 | 0.012 | -10.506
-14.5 | -0.979 | 0.08054 | 0.012 | -12.155
-14 | -0.981 | 0.07429 | 0.011 | -13.201
-13.5 | -1.121 | 0.02222 | 0.014 | -50.463
-13 | -1.116 | 0.02071 | 0.012 | -53.865
-12.5 | -1.107 | 0.01892 | 0.011 | -58.531
-12 | -1.092 | 0.01773 | 0.01 | -61.614
-11.5 | -1.072 | 0.01678 | 0.009 | -63.879
-11 | -1.047 | 0.01589 | 0.008 | -65.926
-10.5 | -1.019 | 0.01508 | 0.006 | -67.565
-10 | -0.986 | 0.01443 | 0.005 | -68.373
-9.5 | -0.95 | 0.01383 | 0.004 | -68.686
-9 | -0.911 | 0.01323 | 0.003 | -68.822
-8.5 | -0.868 | 0.01261 | 0.001 | -68.813
-8 | -0.822 | 0.0121 | 0 | -67.98
-7.5 | -0.774 | 0.01161 | -0.001 | -66.658
-7 | -0.724 | 0.01114 | -0.003 | -64.975
-6.5 | -0.671 | 0.01074 | -0.004 | -62.45
-6 | -0.616 | 0.01035 | -0.005 | -59.542
-5.5 | -0.56 | 0.00999 | -0.006 | -56.004
-5 | -0.502 | 0.00966 | -0.008 | -52.02
-4.5 | -0.444 | 0.00903 | -0.009 | -49.182
-4 | -0.385 | 0.00868 | -0.01 | -44.374
-3.5 | -0.327 | 0.00384 | -0.012 | -85.135
-3 | -0.267 | 0.00364 | -0.013 | -73.253
-2.5 | -0.206 | 0.00395 | -0.014 | -52.088
-2 | -0.145 | 0.00393 | -0.016 | -36.853
-1.5 | -0.084 | 0.0039 | -0.017 | -21.416
-1 | -0.022 | 0.0035 | -0.019 | -6.302
-0.5 | 0.04 | 0.0035 | -0.02 | 11.367
0 | 0.101 | 0.0037 | -0.021 | 27.359
0.5 | 0.163 | 0.00372 | -0.023 | 43.704
1 | 0.224 | 0.0039 | -0.024 | 57.5
1.5 | 0.285 | 0.00394 | -0.025 | 72.445
2 | 0.345 | 0.00398 | -0.027 | 86.781
2.5 | 0.406 | 0.00415 | -0.028 | 97.841
3 | 0.466 | 0.0042 | -0.029 | 110.813
3.5 | 0.526 | 0.00426 | -0.03 | 123.402
4 | 0.585 | 0.00437 | -0.032 | 133.945
4.5 | 0.641 | 0.01024 | -0.033 | 62.592
5 | 0.698 | 0.01067 | -0.034 | 65.398
5.5 | 0.753 | 0.01106 | -0.035 | 68.119
6 | 0.807 | 0.01145 | -0.037 | 70.511
6.5 | 0.86 | 0.01186 | -0.038 | 72.52
7 | 0.91 | 0.01231 | -0.039 | 73.933
7.5 | 0.958 | 0.01278 | -0.041 | 75.021
8 | 1.004 | 0.01327 | -0.042 | 75.681
8.5 | 1.047 | 0.01421 | -0.043 | 73.691
9 | 1.087 | 0.01484 | -0.044 | 73.255
9.5 | 1.123 | 0.01555 | -0.045 | 72.249
10 | 1.156 | 0.01625 | -0.047 | 71.188
10.5 | 1.186 | 0.01706 | -0.048 | 69.511
11 | 1.211 | 0.01779 | -0.049 | 68.092
11.5 | 1.233 | 0.01867 | -0.05 | 66.051
12 | 1.251 | 0.01956 | -0.051 | 63.941
12.5 | 1.264 | 0.0207 | -0.052 | 61.058
13 | 1.272 | 0.02192 | -0.053 | 58.031
13.5 | 1.276 | 0.02332 | -0.054 | 54.726
14 | 1.276 | 0.02485 | -0.055 | 51.343
14.5 | 1.267 | 0.02752 | -0.056 | 46.062
15 | 1.248 | 0.03208 | -0.056 | 38.893
15.5 | 1.093 | 0.08716 | -0.044 | 12.541
16 | 1.061 | 0.10377 | -0.04 | 10.224
16.5 | 1.04 | 0.11187 | -0.04 | 9.301
17 | 1.02 | 0.11901 | -0.039 | 8.575
17.5 | 0.996 | 0.12988 | -0.038 | 7.665
18 | 0.972 | 0.13927 | -0.037 | 6.977
18.5 | 0.948 | 0.14683 | -0.037 | 6.455

## 50. Re 2M Mach 0.00 (2)
BIGFOIL.COM POLAR EXPORT
NACA67-116 a=0.8
NACA67-116 a=0.8 |  |  |  | Cl Max: | 1.3038 | at alpha= | 19 | deg
XFOIL ncrit=9 |  |  |  | L/D Max: | 82.3799 | at alpha= | 2.5 | deg
Re: | 2000000 |  |  | Cd Min: | 0.06223 | at alpha= | 20 | deg
Mach: | 0 |  |  | Cl=0 at alpha= | -0.80642 | deg
|  |  |  | @ Cl=0.1, Cd= | 0.0050476
|  |  |  | @ Cl=0.4, Cd= | 0.0051169
|  |  |  | @ Cl=0.6, Cd= | 0.012148
alpha (deg) | Cl | Cd | Cm | Cl/Cd
-20 | -1.1562 | 0.05632 | -0.1035 | -20.5291
-19.5 | -1.1598 | 0.05048 | -0.1048 | -22.9754
-19 | -1.1742 | 0.04421 | -0.1046 | -26.5596
-18.5 | -1.1587 | 0.04108 | -0.1044 | -28.2059
-18 | -1.1537 | 0.03737 | -0.103 | -30.8724
-17.5 | -1.1495 | 0.03382 | -0.1009 | -33.9888
-17 | -1.1396 | 0.03095 | -0.0986 | -36.8207
-16.5 | -1.1361 | 0.02788 | -0.095 | -40.7496
-16 | -1.1186 | 0.02574 | -0.0924 | -43.4577
-15.5 | -1.0958 | 0.02407 | -0.0899 | -45.5256
-14.5 | -1.0415 | 0.02131 | -0.0853 | -48.8738
-14 | -1.0111 | 0.02014 | -0.0831 | -50.2036
-13.5 | -0.9777 | 0.01914 | -0.0811 | -51.0815
-13 | -0.9492 | 0.01788 | -0.0783 | -53.0872
-12.5 | -0.9142 | 0.01693 | -0.0764 | -53.9988
-12 | -0.877 | 0.01612 | -0.0746 | -54.4045
-11.5 | -0.837 | 0.01546 | -0.0732 | -54.1397
-11 | -0.8011 | 0.01457 | -0.071 | -54.9828
-10.5 | -0.7596 | 0.014 | -0.0696 | -54.2571
-10 | -0.7194 | 0.01339 | -0.0679 | -53.7267
-9.5 | -0.6775 | 0.01284 | -0.0665 | -52.7648
-9 | -0.6337 | 0.01237 | -0.0653 | -51.2288
-8.5 | -0.5917 | 0.0118 | -0.0637 | -50.1441
-8 | -0.5473 | 0.01138 | -0.0625 | -48.0931
-7.5 | -0.5039 | 0.01089 | -0.0611 | -46.2718
-7 | -0.4589 | 0.01051 | -0.0598 | -43.6632
-6.5 | -0.4152 | 0.01007 | -0.0583 | -41.2314
-6 | -0.3704 | 0.0097 | -0.057 | -38.1856
-5.5 | -0.3265 | 0.00932 | -0.0554 | -35.0322
-5 | -0.2845 | 0.00891 | -0.0535 | -31.9304
-4.5 | -0.248 | 0.00831 | -0.0505 | -29.8436
-4 | -0.2171 | 0.00762 | -0.0463 | -28.4908
-3.5 | -0.1966 | 0.0069 | -0.0398 | -28.4928
-3 | -0.187 | 0.00612 | -0.0309 | -30.5556
-2.5 | -0.1742 | 0.00505 | -0.0226 | -34.495
-2 | -0.1365 | 0.00456 | -0.0192 | -29.9342
-1.5 | -0.0796 | 0.00461 | -0.0198 | -17.2668
-1 | -0.0223 | 0.00474 | -0.0205 | -4.7046
-0.5 | 0.0353 | 0.00491 | -0.0212 | 7.1894
0 | 0.0931 | 0.00507 | -0.0219 | 18.3629
0.5 | 0.1517 | 0.00488 | -0.0228 | 31.0861
1 | 0.2104 | 0.00479 | -0.0237 | 43.9248
1.5 | 0.2675 | 0.00466 | -0.0243 | 57.4034
2 | 0.3234 | 0.00459 | -0.0247 | 70.4575
2.5 | 0.3773 | 0.00458 | -0.0247 | 82.3799
3 | 0.4014 | 0.00515 | -0.0183 | 77.9417
3.5 | 0.385 | 0.00606 | -0.0035 | 63.5314
4 | 0.384 | 0.00712 | 0.0073 | 53.9326
4.5 | 0.3958 | 0.00819 | 0.0151 | 48.3272
5 | 0.4201 | 0.00911 | 0.0203 | 46.1142
5.5 | 0.4515 | 0.0099 | 0.024 | 45.6061
6.5 | 0.5258 | 0.01127 | 0.0292 | 46.6548
7 | 0.5677 | 0.01181 | 0.0309 | 48.0694
7.5 | 0.6116 | 0.01227 | 0.0322 | 49.8452
8 | 0.6541 | 0.0128 | 0.0337 | 51.1016
8.5 | 0.6967 | 0.01328 | 0.0352 | 52.4623
9 | 0.7375 | 0.01389 | 0.0368 | 53.0958
9.5 | 0.7804 | 0.0144 | 0.0381 | 54.1944
10 | 0.82 | 0.01509 | 0.0398 | 54.3406
10.5 | 0.8613 | 0.01569 | 0.0412 | 54.8948
11 | 0.9009 | 0.01641 | 0.0427 | 54.8995
11.5 | 0.9372 | 0.01727 | 0.0447 | 54.2675
12 | 0.9741 | 0.01809 | 0.0465 | 53.8474
12.5 | 1.0083 | 0.01912 | 0.0486 | 52.7354
13 | 1.0421 | 0.02017 | 0.0507 | 51.6658
13.5 | 1.0756 | 0.02121 | 0.0527 | 50.7119
14 | 1.1056 | 0.02245 | 0.055 | 49.2472
14.5 | 1.1318 | 0.02402 | 0.0576 | 47.1191
15 | 1.1554 | 0.02567 | 0.0604 | 45.0097
15.5 | 1.1793 | 0.02738 | 0.0629 | 43.0716
16 | 1.2027 | 0.02914 | 0.0653 | 41.2732
16.5 | 1.2239 | 0.03103 | 0.0677 | 39.4425
17 | 1.2397 | 0.03334 | 0.0704 | 37.1836
17.5 | 1.2647 | 0.03592 | 0.0705 | 35.2088
18 | 1.2951 | 0.04008 | 0.067 | 32.3129
19 | 1.3038 | 0.0486 | 0.0692 | 26.8272
19.5 | 1.2928 | 0.05488 | 0.0695 | 23.5569
20 | 1.2781 | 0.06223 | 0.0685 | 20.5383

## 51. Re 2M Mach 0.10 (1)
BIGFOIL.COM POLAR EXPORT
NACA67-116 a=0.8
NACA67-116 a=0.8 |  |  |  | Cl Max: | 1.26 | at alpha= | 13 | deg
JavaFoil+Calcfoil stall+Eppler ext transition |  |  |  | L/D Max: | 133.658 | at alpha= | 4 | deg
Re: | 2000000 |  |  | Cd Min: | 0.00351 | at alpha= | -0.5 | deg
Mach: | 0.1 |  |  | Cl=0 at alpha= | -0.82258 | deg
|  |  |  | @ Cl=0.1, Cd= | 0.0035487
|  |  |  | @ Cl=0.4, Cd= | 0.0040261
|  |  |  | @ Cl=0.6, Cd= | 0.0056643
alpha (deg) | Cl | Cd | Cm | Cl/Cd
-18.5 | -0.839 | 0.14948 | 0.014 | -5.61
-18 | -0.858 | 0.14128 | 0.013 | -6.072
-17.5 | -0.876 | 0.13354 | 0.013 | -6.557
-17 | -0.892 | 0.12645 | 0.012 | -7.052
-16.5 | -0.907 | 0.1191 | 0.012 | -7.615
-16 | -0.919 | 0.1134 | 0.012 | -8.102
-15.5 | -0.93 | 0.10661 | 0.011 | -8.719
-15 | -0.942 | 0.09655 | 0.011 | -9.752
-14.5 | -0.951 | 0.08747 | 0.011 | -10.876
-14 | -0.953 | 0.08232 | 0.01 | -11.58
-13.5 | -1.102 | 0.02376 | 0.014 | -46.378
-13 | -1.102 | 0.02155 | 0.012 | -51.117
-12.5 | -1.098 | 0.0193 | 0.011 | -56.894
-12 | -1.086 | 0.01806 | 0.01 | -60.095
-11.5 | -1.067 | 0.01707 | 0.009 | -62.528
-11 | -1.045 | 0.01616 | 0.008 | -64.668
-10.5 | -1.018 | 0.01531 | 0.006 | -66.461
-10 | -0.986 | 0.01461 | 0.005 | -67.525
-9.5 | -0.951 | 0.01395 | 0.004 | -68.199
-9 | -0.912 | 0.01336 | 0.003 | -68.276
-8.5 | -0.87 | 0.01272 | 0.001 | -68.395
-8 | -0.825 | 0.01218 | 0 | -67.738
-7.5 | -0.777 | 0.01168 | -0.001 | -66.481
-7 | -0.726 | 0.01125 | -0.003 | -64.537
-6.5 | -0.674 | 0.01082 | -0.004 | -62.262
-6 | -0.619 | 0.0104 | -0.005 | -59.496
-5.5 | -0.562 | 0.01006 | -0.006 | -55.885
-5 | -0.505 | 0.00969 | -0.008 | -52.051
-4.5 | -0.446 | 0.00908 | -0.009 | -49.117
-4 | -0.387 | 0.00872 | -0.01 | -44.35
-3.5 | -0.329 | 0.00371 | -0.012 | -88.614
-3 | -0.268 | 0.00364 | -0.013 | -73.593
-2.5 | -0.207 | 0.00397 | -0.015 | -52.069
-2 | -0.146 | 0.00394 | -0.016 | -36.921
-1.5 | -0.084 | 0.00392 | -0.017 | -21.411
-1 | -0.022 | 0.00389 | -0.019 | -5.691
-0.5 | 0.04 | 0.00351 | -0.02 | 11.362
0 | 0.102 | 0.00355 | -0.021 | 28.656
0.5 | 0.163 | 0.00372 | -0.023 | 43.948
1 | 0.225 | 0.00376 | -0.024 | 59.884
1.5 | 0.287 | 0.00395 | -0.025 | 72.513
2 | 0.347 | 0.004 | -0.027 | 86.836
2.5 | 0.408 | 0.00403 | -0.028 | 101.181
3 | 0.468 | 0.00423 | -0.029 | 110.77
3.5 | 0.528 | 0.00429 | -0.031 | 123.081
4 | 0.588 | 0.0044 | -0.032 | 133.658
4.5 | 0.644 | 0.0103 | -0.033 | 62.511
5 | 0.701 | 0.01074 | -0.034 | 65.257
5.5 | 0.757 | 0.01115 | -0.036 | 67.852
6 | 0.811 | 0.01154 | -0.037 | 70.226
6.5 | 0.863 | 0.01194 | -0.038 | 72.29
7 | 0.914 | 0.01238 | -0.039 | 73.791
7.5 | 0.962 | 0.01288 | -0.041 | 74.68
8 | 1.007 | 0.01342 | -0.042 | 75.072
8.5 | 1.049 | 0.01432 | -0.043 | 73.301
9 | 1.089 | 0.01492 | -0.044 | 72.953
9.5 | 1.125 | 0.01565 | -0.046 | 71.851
10 | 1.157 | 0.01641 | -0.047 | 70.461
10.5 | 1.185 | 0.01726 | -0.048 | 68.617
11 | 1.209 | 0.01802 | -0.049 | 67.077
11.5 | 1.228 | 0.01893 | -0.05 | 64.873
12 | 1.244 | 0.01986 | -0.051 | 62.627
12.5 | 1.254 | 0.02113 | -0.053 | 59.323
13 | 1.26 | 0.0224 | -0.054 | 56.24
13.5 | 1.259 | 0.02393 | -0.054 | 52.618
14 | 1.255 | 0.02577 | -0.055 | 48.69
14.5 | 1.238 | 0.02967 | -0.056 | 41.721
15 | 1.087 | 0.08078 | -0.044 | 13.456
15.5 | 1.051 | 0.0976 | -0.04 | 10.77
16 | 1.026 | 0.10774 | -0.039 | 9.526
16.5 | 1.004 | 0.11531 | -0.039 | 8.709
17 | 0.978 | 0.12518 | -0.037 | 7.813
17.5 | 0.952 | 0.13381 | -0.037 | 7.118
18 | 0.925 | 0.14173 | -0.036 | 6.529

## 52. Re 2M Mach 0.10 (2)
BIGFOIL.COM POLAR EXPORT
NACA67-116 a=0.8
NACA67-116 a=0.8 |  |  |  | Cl Max: | 1.2876 | at alpha= | 18.5 | deg
XFOIL ncrit=9 |  |  |  | L/D Max: | 82.413 | at alpha= | 2.5 | deg
Re: | 2000000 |  |  | Cd Min: | 0.06947 | at alpha= | 20 | deg
Mach: | 0.1 |  |  | Cl=0 at alpha= | -0.80536 | deg
|  |  |  | @ Cl=0.1, Cd= | 0.0050791
|  |  |  | @ Cl=0.4, Cd= | 0.0084989
|  |  |  | @ Cl=0.6, Cd= | 0.012252
alpha (deg) | Cl | Cd | Cm | Cl/Cd
-19.5 | -1.1231 | 0.05633 | -0.1058 | -19.9379
-19 | -1.1463 | 0.04843 | -0.107 | -23.6692
-18.5 | -1.1359 | 0.04445 | -0.1072 | -25.5546
-18 | -1.136 | 0.03999 | -0.1062 | -28.4071
-17.5 | -1.1364 | 0.03579 | -0.1043 | -31.7519
-17 | -1.1244 | 0.0329 | -0.1024 | -34.1763
-16.5 | -1.1244 | 0.02941 | -0.0988 | -38.2319
-16 | -1.1129 | 0.02681 | -0.0957 | -41.5106
-15.5 | -1.0921 | 0.02492 | -0.093 | -43.8242
-14.5 | -1.0404 | 0.02188 | -0.088 | -47.5503
-14 | -1.0107 | 0.02061 | -0.0856 | -49.0393
-13.5 | -0.9782 | 0.01952 | -0.0834 | -50.1127
-13 | -0.9483 | 0.01832 | -0.0808 | -51.7631
-12.5 | -0.9147 | 0.01724 | -0.0785 | -53.0568
-12 | -0.878 | 0.01636 | -0.0765 | -53.6675
-11.5 | -0.8382 | 0.01565 | -0.0749 | -53.5591
-11 | -0.8014 | 0.01478 | -0.0728 | -54.2219
-10.5 | -0.7606 | 0.01415 | -0.0712 | -53.7527
-10 | -0.7191 | 0.01357 | -0.0696 | -52.9919
-9.5 | -0.6779 | 0.01296 | -0.0679 | -52.3071
-9 | -0.6336 | 0.01249 | -0.0667 | -50.7286
-8.5 | -0.5914 | 0.0119 | -0.0651 | -49.6975
-8 | -0.547 | 0.01146 | -0.0637 | -47.7312
-7.5 | -0.5034 | 0.01097 | -0.0622 | -45.8888
-7 | -0.4581 | 0.01058 | -0.061 | -43.2987
-6.5 | -0.4142 | 0.01014 | -0.0595 | -40.8481
-6 | -0.369 | 0.00976 | -0.0581 | -37.8074
-5.5 | -0.3247 | 0.00938 | -0.0565 | -34.6162
-4.5 | -0.2457 | 0.00837 | -0.0516 | -29.3548
-4 | -0.2145 | 0.00767 | -0.0474 | -27.9661
-3.5 | -0.1934 | 0.00692 | -0.041 | -27.948
-3 | -0.1857 | 0.00615 | -0.0316 | -30.1951
-2.5 | -0.1739 | 0.00509 | -0.023 | -34.165
-2 | -0.1373 | 0.00457 | -0.0193 | -30.0438
-1.5 | -0.0801 | 0.00463 | -0.0199 | -17.3002
-1 | -0.0225 | 0.00476 | -0.0206 | -4.7269
-0.5 | 0.0353 | 0.00493 | -0.0213 | 7.1602
0 | 0.0935 | 0.0051 | -0.022 | 18.3333
0.5 | 0.1525 | 0.00491 | -0.0229 | 31.0591
1 | 0.2115 | 0.00481 | -0.0238 | 43.9709
1.5 | 0.2689 | 0.00468 | -0.0244 | 57.4573
2 | 0.3251 | 0.0046 | -0.0248 | 70.6739
2.5 | 0.3791 | 0.0046 | -0.0247 | 82.413
3 | 0.4015 | 0.00517 | -0.0179 | 77.6596
3.5 | 0.3831 | 0.00611 | -0.0026 | 62.7005
4 | 0.3823 | 0.00718 | 0.0082 | 53.2451
4.5 | 0.3938 | 0.00826 | 0.0161 | 47.6755
5 | 0.4182 | 0.0092 | 0.0213 | 45.4565
5.5 | 0.4502 | 0.00998 | 0.025 | 45.1102
6 | 0.4858 | 0.01073 | 0.0279 | 45.2749
6.5 | 0.5246 | 0.01137 | 0.0303 | 46.139
7 | 0.567 | 0.01191 | 0.032 | 47.6071
7.5 | 0.6114 | 0.01237 | 0.0333 | 49.426
8 | 0.6538 | 0.01292 | 0.0349 | 50.6037
8.5 | 0.6967 | 0.01341 | 0.0363 | 51.9538
9 | 0.7382 | 0.01401 | 0.038 | 52.6909
9.5 | 0.7809 | 0.01456 | 0.0394 | 53.6332
10 | 0.8209 | 0.01524 | 0.0411 | 53.8648
10.5 | 0.862 | 0.0159 | 0.0426 | 54.2138
11 | 0.9018 | 0.01662 | 0.0442 | 54.2599
11.5 | 0.9384 | 0.01751 | 0.0463 | 53.5922
12 | 0.9754 | 0.01838 | 0.0482 | 53.0686
12.5 | 1.0085 | 0.01948 | 0.0506 | 51.771
13 | 1.0431 | 0.02053 | 0.0526 | 50.8086
13.5 | 1.076 | 0.02165 | 0.0548 | 49.6998
14 | 1.1055 | 0.02298 | 0.0573 | 48.107
14.5 | 1.128 | 0.02484 | 0.0604 | 45.4106
15 | 1.1551 | 0.02634 | 0.0628 | 43.8535
15.5 | 1.1772 | 0.02824 | 0.0655 | 41.6856
16 | 1.1982 | 0.03022 | 0.0682 | 39.6492
16.5 | 1.2183 | 0.0323 | 0.0707 | 37.7183
17 | 1.2323 | 0.03487 | 0.0734 | 35.3398
17.5 | 1.2554 | 0.03775 | 0.0736 | 33.2556
18 | 1.2809 | 0.04257 | 0.07 | 30.0893
18.5 | 1.2876 | 0.04678 | 0.0709 | 27.5246
19 | 1.2786 | 0.05276 | 0.0716 | 24.2343
19.5 | 1.2605 | 0.06038 | 0.0709 | 20.8761
20 | 1.2367 | 0.06947 | 0.0686 | 17.8019

## 53. Re 2M Mach 0.25 (1)
BIGFOIL.COM POLAR EXPORT
NACA67-116 a=0.8
NACA67-116 a=0.8 |  |  |  | Cl Max: | 1.182 | at alpha= | 11.5 | deg
JavaFoil+Calcfoil stall+Eppler ext transition |  |  |  | L/D Max: | 134.631 | at alpha= | 4 | deg
Re: | 2000000 |  |  | Cd Min: | 0.00361 | at alpha= | 0.5 | deg
Mach: | 0.25 |  |  | Cl=0 at alpha= | -0.82031 | deg
|  |  |  | @ Cl=0.1, Cd= | 0.0039675
|  |  |  | @ Cl=0.4, Cd= | 0.0040548
|  |  |  | @ Cl=0.6, Cd= | 0.0044682
alpha (deg) | Cl | Cd | Cm | Cl/Cd
-16.5 | -0.637 | 0.13773 | 0.011 | -4.622
-16 | -0.681 | 0.12981 | 0.01 | -5.244
-15.5 | -0.721 | 0.12044 | 0.01 | -5.987
-15 | -0.757 | 0.11217 | 0.01 | -6.75
-14.5 | -0.788 | 0.10437 | 0.009 | -7.553
-14 | -0.815 | 0.09662 | 0.009 | -8.432
-13.5 | -0.835 | 0.09173 | 0.008 | -9.104
-13 | -0.853 | 0.083 | 0.008 | -10.281
-12.5 | -0.87 | 0.07348 | 0.008 | -11.838
-12 | -1.014 | 0.02244 | 0.01 | -45.174
-11.5 | -1.025 | 0.01884 | 0.009 | -54.376
-11 | -1.017 | 0.01753 | 0.008 | -58.014
-10.5 | -1.002 | 0.01635 | 0.007 | -61.253
-10 | -0.98 | 0.01555 | 0.005 | -63.016
-9.5 | -0.952 | 0.0147 | 0.004 | -64.709
-9 | -0.918 | 0.01399 | 0.003 | -65.598
-8.5 | -0.88 | 0.01337 | 0.001 | -65.81
-8 | -0.837 | 0.01275 | 0 | -65.657
-7.5 | -0.791 | 0.01212 | -0.001 | -65.247
-7 | -0.741 | 0.01162 | -0.003 | -63.767
-6.5 | -0.689 | 0.01115 | -0.004 | -61.73
-6 | -0.633 | 0.01074 | -0.005 | -58.937
-5.5 | -0.576 | 0.01005 | -0.007 | -57.278
-5 | -0.517 | 0.00967 | -0.008 | -53.47
-4.5 | -0.457 | 0.00915 | -0.009 | -49.97
-4 | -0.397 | 0.00878 | -0.011 | -45.191
-3.5 | -0.336 | 0.0088 | -0.012 | -38.113
-3 | -0.275 | 0.00407 | -0.014 | -67.527
-2.5 | -0.212 | 0.00403 | -0.015 | -52.718
-2 | -0.149 | 0.00399 | -0.016 | -37.472
-1.5 | -0.086 | 0.00396 | -0.018 | -21.738
-1 | -0.023 | 0.00393 | -0.019 | -5.778
-0.5 | 0.041 | 0.00393 | -0.02 | 10.421
0 | 0.104 | 0.00397 | -0.022 | 26.283
0.5 | 0.168 | 0.00361 | -0.023 | 46.455
1 | 0.231 | 0.00381 | -0.025 | 60.679
1.5 | 0.294 | 0.00385 | -0.026 | 76.469
2 | 0.356 | 0.00392 | -0.027 | 90.878
2.5 | 0.418 | 0.00411 | -0.029 | 101.919
3 | 0.48 | 0.00417 | -0.03 | 115.194
3.5 | 0.542 | 0.00424 | -0.031 | 127.822
4 | 0.603 | 0.00448 | -0.033 | 134.631
4.5 | 0.66 | 0.01066 | -0.034 | 61.913
5 | 0.718 | 0.01107 | -0.035 | 64.862
5.5 | 0.775 | 0.01148 | -0.037 | 67.498
6 | 0.829 | 0.01194 | -0.038 | 69.463
6.5 | 0.882 | 0.01238 | -0.039 | 71.24
7 | 0.932 | 0.01291 | -0.041 | 72.174
7.5 | 0.978 | 0.01342 | -0.042 | 72.937
8 | 1.021 | 0.01435 | -0.043 | 71.169
8.5 | 1.06 | 0.01506 | -0.044 | 70.413
9 | 1.095 | 0.01586 | -0.046 | 69.05
9.5 | 1.124 | 0.01653 | -0.047 | 68.014
10 | 1.148 | 0.01741 | -0.048 | 65.968
10.5 | 1.166 | 0.01842 | -0.049 | 63.299
11 | 1.177 | 0.0194 | -0.05 | 60.694
11.5 | 1.182 | 0.0206 | -0.052 | 57.374
12 | 1.178 | 0.02191 | -0.053 | 53.789
12.5 | 1.16 | 0.02488 | -0.053 | 46.637
13 | 0.987 | 0.07586 | -0.038 | 13.018
13.5 | 0.955 | 0.08879 | -0.035 | 10.752
14 | 0.925 | 0.09758 | -0.033 | 9.483
14.5 | 0.895 | 0.10469 | -0.033 | 8.546
15 | 0.858 | 0.11295 | -0.032 | 7.595
15.5 | 0.81 | 0.1218 | -0.032 | 6.651
16 | 0.758 | 0.12883 | -0.032 | 5.886
16.5 | 0.702 | 0.13559 | -0.032 | 5.175

## 54. Re 2M Mach 0.25 (2)
BIGFOIL.COM POLAR EXPORT
NACA67-116 a=0.8
NACA67-116 a=0.8 |  |  |  | Cl Max: | 1.158 | at alpha= | 16.5 | deg
XFOIL ncrit=9 |  |  |  | L/D Max: | 83.0128 | at alpha= | 2.5 | deg
Re: | 2000000 |  |  | Cd Min: | 0.13334 | at alpha= | -19.5 | deg
Mach: | 0.25 |  |  | Cl=0 at alpha= | -0.79782 | deg
|  |  |  | @ Cl=0.1, Cd= | 0.0052541
|  |  |  | @ Cl=0.4, Cd= | 0.0093122
|  |  |  | @ Cl=0.6, Cd= | 0.012869
alpha (deg) | Cl | Cd | Cm | Cl/Cd
-19.5 | -0.7149 | 0.13334 | -0.0711 | -5.3615
-19 | -0.8117 | 0.10741 | -0.0861 | -7.557
-18.5 | -0.8686 | 0.08921 | -0.0969 | -9.7366
-18 | -0.9279 | 0.07159 | -0.1077 | -12.9613
-17.5 | -0.9804 | 0.0574 | -0.1149 | -17.0801
-17 | -1.0038 | 0.04883 | -0.1171 | -20.557
-16.5 | -1.0144 | 0.04264 | -0.1169 | -23.7899
-16 | -1.0355 | 0.03631 | -0.1147 | -28.5183
-15.5 | -1.0386 | 0.03207 | -0.1115 | -32.3854
-15 | -1.0307 | 0.02893 | -0.108 | -35.6274
-14.5 | -1.0173 | 0.0262 | -0.1043 | -38.8282
-14 | -0.9951 | 0.02415 | -0.1009 | -41.205
-13.5 | -0.9701 | 0.02235 | -0.0975 | -43.4049
-13 | -0.9406 | 0.02086 | -0.0943 | -45.0911
-12.5 | -0.9096 | 0.01942 | -0.0912 | -46.8383
-12 | -0.8795 | 0.01795 | -0.0878 | -48.9972
-11.5 | -0.8413 | 0.01695 | -0.0853 | -49.6342
-11 | -0.8033 | 0.01598 | -0.0827 | -50.2691
-10.5 | -0.7631 | 0.01514 | -0.0803 | -50.4029
-10 | -0.7213 | 0.01442 | -0.0781 | -50.0208
-9.5 | -0.6792 | 0.01369 | -0.076 | -49.6129
-9 | -0.6347 | 0.01308 | -0.0742 | -48.5245
-8.5 | -0.5902 | 0.01249 | -0.0724 | -47.2538
-8 | -0.5456 | 0.01193 | -0.0706 | -45.7334
-7.5 | -0.4996 | 0.01144 | -0.069 | -43.6713
-7 | -0.454 | 0.01096 | -0.0673 | -41.4234
-6.5 | -0.408 | 0.01052 | -0.0656 | -38.7833
-6 | -0.3611 | 0.01013 | -0.0641 | -35.6466
-5.5 | -0.3156 | 0.00974 | -0.0624 | -32.4025
-5 | -0.2714 | 0.00931 | -0.0604 | -29.1515
-4.5 | -0.2331 | 0.00868 | -0.0574 | -26.8548
-4 | -0.2 | 0.00797 | -0.0533 | -25.0941
-3.5 | -0.1769 | 0.00714 | -0.0472 | -24.7759
-3 | -0.1758 | 0.00632 | -0.0361 | -27.8165
-2.5 | -0.1712 | 0.0053 | -0.0256 | -32.3019
-2 | -0.1412 | 0.00465 | -0.0201 | -30.3656
-1.5 | -0.083 | 0.00473 | -0.0206 | -17.5476
-1 | -0.0241 | 0.00493 | -0.0211 | -4.8884
-0.5 | 0.0355 | 0.00503 | -0.0218 | 7.0577
0 | 0.0956 | 0.00527 | -0.0225 | 18.1404
0.5 | 0.1566 | 0.00505 | -0.0235 | 31.0099
1 | 0.2174 | 0.00492 | -0.0244 | 44.187
1.5 | 0.2768 | 0.00477 | -0.025 | 58.0294
2 | 0.3341 | 0.00468 | -0.0252 | 71.3889
2.5 | 0.3885 | 0.00468 | -0.0248 | 83.0128
3 | 0.3994 | 0.00532 | -0.015 | 75.0752
3.5 | 0.3727 | 0.00639 | 0.0022 | 58.3255
4 | 0.3724 | 0.00754 | 0.013 | 49.3899
4.5 | 0.3839 | 0.00869 | 0.021 | 44.1772
5 | 0.409 | 0.00966 | 0.0264 | 42.3395
5.5 | 0.4419 | 0.01049 | 0.0302 | 42.1258
6 | 0.4784 | 0.01127 | 0.0333 | 42.449
6.5 | 0.5206 | 0.01187 | 0.0355 | 43.8585
7 | 0.5644 | 0.01243 | 0.0374 | 45.4063
7.5 | 0.609 | 0.01298 | 0.0391 | 46.9183
8 | 0.654 | 0.01355 | 0.0407 | 48.2657
8.5 | 0.6969 | 0.01416 | 0.0427 | 49.2161
9 | 0.7408 | 0.01476 | 0.0444 | 50.1897
9.5 | 0.7826 | 0.0155 | 0.0465 | 50.4903
10 | 0.8255 | 0.01617 | 0.0484 | 51.0513
10.5 | 0.8662 | 0.017 | 0.0505 | 50.9529
11 | 0.906 | 0.01793 | 0.0527 | 50.5298
12 | 0.9777 | 0.02021 | 0.0581 | 48.377
12.5 | 1.0125 | 0.02143 | 0.0609 | 47.2469
13 | 1.0447 | 0.02288 | 0.0637 | 45.66
13.5 | 1.0721 | 0.02463 | 0.067 | 43.5282
14 | 1.0917 | 0.02688 | 0.0708 | 40.6138
14.5 | 1.1149 | 0.02906 | 0.074 | 38.3655
15 | 1.134 | 0.03151 | 0.0773 | 35.9886
16 | 1.1518 | 0.03839 | 0.0838 | 30.0026
16.5 | 1.158 | 0.04234 | 0.0862 | 27.35
17 | 1.156 | 0.04732 | 0.0882 | 24.4294
17.5 | 1.156 | 0.05306 | 0.088 | 21.7867
18 | 1.1357 | 0.06442 | 0.0814 | 17.6296
19 | 1.0769 | 0.08894 | 0.0681 | 12.1082
19.5 | 1.0209 | 0.10609 | 0.0585 | 9.623
20 | 0.9628 | 0.12444 | 0.0479 | 7.7371

## 55. Re 2M Mach 0.50 (1)
BIGFOIL.COM POLAR EXPORT
NACA67-116 a=0.8
NACA67-116 a=0.8 |  |  |  | Cl Max: | 1.152 | at alpha= | 20 | deg
JavaFoil+Calcfoil stall+Eppler ext transition |  |  |  | L/D Max: | 128.622 | at alpha= | 3.5 | deg
Re: | 2000000 |  |  | Cd Min: | 0.00416 | at alpha= | -0.5 | deg
Mach: | 0.5 |  |  | Cl=0 at alpha= | -0.82394 | deg
|  |  |  | @ Cl=0.1, Cd= | 0.0041909
|  |  |  | @ Cl=0.4, Cd= | 0.0043946
|  |  |  | @ Cl=0.6, Cd= | 0.0046682
alpha (deg) | Cl | Cd | Cm | Cl/Cd
-20 | -1.069 | 0.18457 | 0.02 | -5.794
-19.5 | -1.039 | 0.17573 | 0.019 | -5.914
-19 | -1.011 | 0.16672 | 0.018 | -6.063
-18.5 | -0.983 | 0.16537 | 0.017 | -5.946
-18 | -0.956 | 0.1611 | 0.016 | -5.936
-17.5 | -0.931 | 0.15331 | 0.016 | -6.072
-17 | -0.901 | 0.14661 | 0.014 | -6.143
-16.5 | -0.873 | 0.14144 | 0.013 | -6.17
-16 | -0.845 | 0.13654 | 0.012 | -6.192
-15.5 | -0.818 | 0.13245 | 0.012 | -6.178
-15 | -0.791 | 0.12664 | 0.011 | -6.247
-14.5 | -0.762 | 0.12495 | 0.01 | -6.102
-14 | -0.734 | 0.1177 | 0.009 | -6.239
-13.5 | -0.707 | 0.11342 | 0.008 | -6.233
-13 | -0.68 | 0.11197 | 0.007 | -6.069
-12.5 | -0.652 | 0.10964 | 0.007 | -5.948
-12 | -0.624 | 0.10022 | 0.006 | -6.222
-11.5 | -0.596 | 0.09934 | 0.005 | -5.999
-11 | -0.568 | 0.09203 | 0.004 | -6.176
-10.5 | -0.541 | 0.08748 | 0.004 | -6.183
-10 | -0.513 | 0.08201 | 0.003 | -6.25
-9.5 | -0.485 | 0.06903 | 0.002 | -7.032
-9 | -0.458 | 0.06198 | 0.001 | -7.39
-8.5 | -0.43 | 0.05985 | 0.001 | -7.188
-8 | -0.789 | 0.01618 | 0 | -48.774
-7.5 | -0.803 | 0.01485 | -0.001 | -54.097
-7 | -0.781 | 0.0138 | -0.003 | -56.565
-6.5 | -0.741 | 0.01301 | -0.004 | -56.947
-6 | -0.689 | 0.01223 | -0.006 | -56.326
-5.5 | -0.631 | 0.01163 | -0.007 | -54.251
-5 | -0.57 | 0.0111 | -0.009 | -51.335
-4.5 | -0.506 | 0.01058 | -0.01 | -47.79
-4 | -0.44 | 0.01014 | -0.012 | -43.401
-3.5 | -0.372 | 0.00969 | -0.013 | -38.454
-3 | -0.305 | 0.00435 | -0.015 | -70.144
-2.5 | -0.236 | 0.00429 | -0.017 | -54.996
-2 | -0.166 | 0.00424 | -0.018 | -39.184
-1.5 | -0.096 | 0.0042 | -0.02 | -22.79
-1 | -0.025 | 0.00418 | -0.021 | -6.051
-0.5 | 0.046 | 0.00416 | -0.023 | 10.968
0 | 0.116 | 0.0042 | -0.024 | 27.617
0.5 | 0.187 | 0.00424 | -0.026 | 44.062
1 | 0.257 | 0.00427 | -0.027 | 60.303
1.5 | 0.328 | 0.00433 | -0.029 | 75.738
2 | 0.396 | 0.00439 | -0.03 | 90.167
2.5 | 0.465 | 0.00447 | -0.032 | 104.104
3 | 0.534 | 0.00455 | -0.033 | 117.19
3.5 | 0.601 | 0.00467 | -0.035 | 128.622
4 | 0.666 | 0.01142 | -0.036 | 58.273
4.5 | 0.731 | 0.01172 | -0.038 | 62.346
5 | 0.792 | 0.0123 | -0.039 | 64.405
5.5 | 0.849 | 0.01302 | -0.041 | 65.265
6 | 0.901 | 0.01369 | -0.042 | 65.821
6.5 | 0.944 | 0.01444 | -0.044 | 65.397
7 | 0.974 | 0.01596 | -0.045 | 61.017
7.5 | 0.981 | 0.01703 | -0.046 | 57.644
8 | 0.939 | 0.01844 | -0.048 | 50.93
8.5 | 0.532 | 0.05211 | -0.033 | 10.209
9 | 0.549 | 0.0639 | -0.026 | 8.596
9.5 | 0.575 | 0.07019 | -0.024 | 8.194
10 | 0.602 | 0.0798 | -0.024 | 7.549
10.5 | 0.631 | 0.08844 | -0.026 | 7.13
11 | 0.658 | 0.09131 | -0.027 | 7.205
11.5 | 0.685 | 0.09596 | -0.027 | 7.141
12 | 0.712 | 0.10297 | -0.028 | 6.918
12.5 | 0.742 | 0.10876 | -0.031 | 6.818
13 | 0.768 | 0.1128 | -0.031 | 6.811
13.5 | 0.795 | 0.1137 | -0.032 | 6.994
14 | 0.823 | 0.11758 | -0.033 | 6.996
14.5 | 0.851 | 0.12485 | -0.035 | 6.815
15 | 0.879 | 0.12876 | -0.036 | 6.824
15.5 | 0.905 | 0.1326 | -0.037 | 6.828
16 | 0.933 | 0.13904 | -0.038 | 6.707
16.5 | 0.96 | 0.1453 | -0.039 | 6.608
17 | 0.99 | 0.15091 | -0.042 | 6.563
17.5 | 1.015 | 0.15168 | -0.042 | 6.695
18 | 1.042 | 0.15629 | -0.043 | 6.67
18.5 | 1.07 | 0.16363 | -0.044 | 6.538
19 | 1.1 | 0.16763 | -0.047 | 6.56
19.5 | 1.125 | 0.17747 | -0.047 | 6.34
20 | 1.152 | 0.17812 | -0.048 | 6.466

## 56. Re 2M Mach 0.50 (2)
BIGFOIL.COM POLAR EXPORT
NACA67-116 a=0.8
NACA67-116 a=0.8 |  |  |  | Cl Max: | 0.8603 | at alpha= | 11 | deg
XFOIL ncrit=9 |  |  |  | L/D Max: | 81.7717 | at alpha= | 2.5 | deg
Re: | 2000000 |  |  | Cd Min: | 0.14548 | at alpha= | 16 | deg
Mach: | 0.5 |  |  | Cl=0 at alpha= | -0.74701 | deg
|  |  |  | @ Cl=0.1, Cd= | 0.0058607
|  |  |  | @ Cl=0.4, Cd= | 0.01248
|  |  |  | @ Cl=0.6, Cd= | 0.14548
alpha (deg) | Cl | Cd | Cm | Cl/Cd
-15 | -0.3857 | 0.13053 | -0.0937 | -2.9549
-14.5 | -0.4095 | 0.116 | -0.1011 | -3.5302
-14 | -0.4514 | 0.09981 | -0.1101 | -4.5226
-13.5 | -0.4809 | 0.08642 | -0.1179 | -5.5647
-13 | -0.5105 | 0.0723 | -0.1262 | -7.0609
-12.5 | -0.5488 | 0.05757 | -0.1366 | -9.5327
-12 | -0.5824 | 0.0472 | -0.141 | -12.339
-11.5 | -0.6171 | 0.03902 | -0.1404 | -15.815
-11 | -0.6535 | 0.03201 | -0.1359 | -20.4155
-10.5 | -0.6787 | 0.02609 | -0.129 | -26.0138
-10 | -0.6814 | 0.02145 | -0.1216 | -31.7669
-9.5 | -0.6573 | 0.01875 | -0.1154 | -35.056
-9 | -0.6197 | 0.01705 | -0.1103 | -36.346
-8.5 | -0.5788 | 0.01566 | -0.1055 | -36.9604
-8 | -0.5326 | 0.01462 | -0.1015 | -36.4295
-7.5 | -0.484 | 0.01376 | -0.098 | -35.1744
-7 | -0.4332 | 0.01306 | -0.095 | -33.17
-6.5 | -0.384 | 0.01239 | -0.0919 | -30.9927
-6 | -0.3327 | 0.0118 | -0.0892 | -28.1949
-5.5 | -0.2808 | 0.01126 | -0.0867 | -24.9378
-5 | -0.2292 | 0.01076 | -0.0843 | -21.3011
-4.5 | -0.1817 | 0.01017 | -0.0814 | -17.8663
-4 | -0.1433 | 0.00939 | -0.0769 | -15.2609
-3.5 | -0.116 | 0.00843 | -0.0705 | -13.7604
-3 | -0.1102 | 0.00719 | -0.0599 | -15.3268
-2.5 | -0.1338 | 0.00602 | -0.0426 | -22.2259
-2 | -0.1577 | 0.00519 | -0.0242 | -30.3854
-1.5 | -0.099 | 0.00522 | -0.0229 | -18.9655
-1 | -0.0339 | 0.00538 | -0.0229 | -6.3011
-0.5 | 0.0331 | 0.00563 | -0.0233 | 5.8792
0 | 0.1027 | 0.00587 | -0.0243 | 17.4957
0.5 | 0.1726 | 0.00583 | -0.0255 | 29.6055
1 | 0.2392 | 0.00554 | -0.0259 | 43.1769
1.5 | 0.3074 | 0.00526 | -0.0265 | 58.4411
2 | 0.368 | 0.00509 | -0.0255 | 72.2986
2.5 | 0.4154 | 0.00508 | -0.0215 | 81.7717
3 | 0.3673 | 0.00606 | 0.002 | 60.6106
3.5 | 0.3332 | 0.00782 | 0.0208 | 42.6087
4 | 0.3315 | 0.00934 | 0.0325 | 35.4925
4.5 | 0.3466 | 0.01061 | 0.0408 | 32.6673
5 | 0.3729 | 0.01176 | 0.0471 | 31.7092
5.5 | 0.4098 | 0.01274 | 0.0515 | 32.1664
6 | 0.4548 | 0.01355 | 0.0548 | 33.5646
6.5 | 0.5042 | 0.01426 | 0.0575 | 35.3576
7 | 0.5544 | 0.01499 | 0.0602 | 36.9847
7.5 | 0.6031 | 0.01583 | 0.0632 | 38.0985
8 | 0.6509 | 0.01677 | 0.0665 | 38.8134
8.5 | 0.7005 | 0.01771 | 0.0696 | 39.5539
9 | 0.7475 | 0.01883 | 0.0732 | 39.6973
9.5 | 0.7878 | 0.02032 | 0.0778 | 38.7697
10 | 0.8247 | 0.02208 | 0.0827 | 37.3505
10.5 | 0.8468 | 0.02478 | 0.089 | 34.1727
11 | 0.8603 | 0.02831 | 0.0952 | 30.3886
11.5 | 0.856 | 0.03336 | 0.1013 | 25.6595
12 | 0.8375 | 0.03978 | 0.1059 | 21.0533
13 | 0.7617 | 0.05881 | 0.1058 | 12.9519
13.5 | 0.7222 | 0.07152 | 0.0991 | 10.0979
14 | 0.6908 | 0.08579 | 0.0895 | 8.0522
14.5 | 0.6493 | 0.10241 | 0.0792 | 6.3402
15 | 0.6094 | 0.11854 | 0.0697 | 5.1409
15.5 | 0.5819 | 0.13349 | 0.061 | 4.3591
16 | 0.5732 | 0.14548 | 0.0544 | 3.9401

## 57. Re 3M Mach 0.00 (1)
BIGFOIL.COM POLAR EXPORT
NACA67-116 a=0.8
NACA67-116 a=0.8 |  |  |  | Cl Max: | 1.281 | at alpha= | 14 | deg
JavaFoil+Calcfoil stall+Eppler ext transition |  |  |  | L/D Max: | 134.669 | at alpha= | 3.5 | deg
Re: | 3000000 |  |  | Cd Min: | 0.00308 | at alpha= | -2 | deg
Mach: | 0 |  |  | Cl=0 at alpha= | -0.82258 | deg
|  |  |  | @ Cl=0.1, Cd= | 0.0031502
|  |  |  | @ Cl=0.4, Cd= | 0.0036666
|  |  |  | @ Cl=0.6, Cd= | 0.0058571
alpha (deg) | Cl | Cd | Cm | Cl/Cd
-18.5 | -0.888 | 0.13878 | 0.015 | -6.395
-18 | -0.905 | 0.13012 | 0.015 | -6.952
-17.5 | -0.919 | 0.1238 | 0.014 | -7.422
-17 | -0.933 | 0.1162 | 0.014 | -8.03
-16.5 | -0.946 | 0.1084 | 0.013 | -8.726
-16 | -0.955 | 0.10276 | 0.013 | -9.296
-15.5 | -0.966 | 0.09405 | 0.013 | -10.274
-15 | -1.012 | 0.0643 | 0.014 | -15.733
-14.5 | -1.12 | 0.02536 | 0.016 | -44.162
-14 | -1.122 | 0.02323 | 0.015 | -48.315
-13.5 | -1.129 | 0.01973 | 0.014 | -57.231
-13 | -1.121 | 0.01865 | 0.013 | -60.115
-12.5 | -1.11 | 0.01734 | 0.011 | -64.056
-12 | -1.094 | 0.01632 | 0.01 | -67.063
-11.5 | -1.074 | 0.01545 | 0.009 | -69.516
-11 | -1.049 | 0.01463 | 0.008 | -71.737
-10.5 | -1.02 | 0.01396 | 0.006 | -73.096
-10 | -0.988 | 0.01335 | 0.005 | -73.997
-9.5 | -0.952 | 0.01278 | 0.004 | -74.464
-9 | -0.912 | 0.01223 | 0.003 | -74.587
-8.5 | -0.869 | 0.01167 | 0.001 | -74.47
-8 | -0.823 | 0.01119 | 0 | -73.618
-7.5 | -0.775 | 0.01074 | -0.001 | -72.154
-7 | -0.724 | 0.0103 | -0.003 | -70.313
-6.5 | -0.672 | 0.00993 | -0.004 | -67.683
-6 | -0.617 | 0.00957 | -0.005 | -64.423
-5.5 | -0.56 | 0.00923 | -0.006 | -60.729
-5 | -0.503 | 0.0089 | -0.008 | -56.517
-4.5 | -0.445 | 0.00858 | -0.009 | -51.828
-4 | -0.386 | 0.00828 | -0.01 | -46.559
-3.5 | -0.328 | 0.00406 | -0.012 | -80.865
-3 | -0.268 | 0.00345 | -0.013 | -77.457
-2.5 | -0.207 | 0.00339 | -0.015 | -60.936
-2 | -0.145 | 0.00308 | -0.016 | -47.135
-1.5 | -0.084 | 0.00322 | -0.017 | -26.01
-1 | -0.022 | 0.00319 | -0.019 | -6.925
-0.5 | 0.04 | 0.00316 | -0.02 | 12.593
0 | 0.101 | 0.00315 | -0.021 | 32.166
0.5 | 0.163 | 0.00355 | -0.023 | 45.919
1 | 0.225 | 0.00358 | -0.024 | 62.684
1.5 | 0.286 | 0.00361 | -0.025 | 79.349
2 | 0.346 | 0.00364 | -0.027 | 95.237
2.5 | 0.407 | 0.00367 | -0.028 | 110.861
3 | 0.467 | 0.00378 | -0.029 | 123.743
3.5 | 0.527 | 0.00391 | -0.031 | 134.669
4 | 0.586 | 0.00462 | -0.032 | 126.66
4.5 | 0.641 | 0.00948 | -0.033 | 67.644
5 | 0.698 | 0.00989 | -0.034 | 70.604
5.5 | 0.754 | 0.01025 | -0.036 | 73.592
6 | 0.808 | 0.01063 | -0.037 | 76.01
6.5 | 0.861 | 0.01099 | -0.038 | 78.322
7 | 0.911 | 0.01141 | -0.039 | 79.896
7.5 | 0.96 | 0.01185 | -0.041 | 80.99
8 | 1.005 | 0.0123 | -0.042 | 81.722
8.5 | 1.048 | 0.01318 | -0.043 | 79.498
9 | 1.088 | 0.01374 | -0.044 | 79.178
9.5 | 1.125 | 0.01441 | -0.045 | 78.057
10 | 1.158 | 0.01509 | -0.047 | 76.741
10.5 | 1.187 | 0.01579 | -0.048 | 75.222
11 | 1.213 | 0.01646 | -0.049 | 73.698
11.5 | 1.235 | 0.01729 | -0.05 | 71.411
12 | 1.253 | 0.01812 | -0.051 | 69.136
12.5 | 1.266 | 0.01908 | -0.052 | 66.352
13 | 1.275 | 0.02015 | -0.053 | 63.287
13.5 | 1.28 | 0.02128 | -0.055 | 60.157
14 | 1.281 | 0.02238 | -0.056 | 57.259
14.5 | 1.276 | 0.02429 | -0.056 | 52.543
15 | 1.268 | 0.02588 | -0.057 | 49.017
15.5 | 1.249 | 0.02877 | -0.058 | 43.401
16 | 1.105 | 0.07575 | -0.048 | 14.588
16.5 | 1.077 | 0.08587 | -0.047 | 12.543
17 | 1.038 | 0.10409 | -0.044 | 9.971
17.5 | 1.006 | 0.11901 | -0.042 | 8.45
18 | 0.982 | 0.12657 | -0.042 | 7.761
18.5 | 0.957 | 0.13501 | -0.041 | 7.087
19 | 0.931 | 0.14397 | -0.041 | 6.465

## 58. Re 3M Mach 0.00 (2)
BIGFOIL.COM POLAR EXPORT
NACA67-116 a=0.8
NACA67-116 a=0.8 |  |  |  | Cl Max: | 1.3868 | at alpha= | 19 | deg
XFOIL ncrit=9 |  |  |  | L/D Max: | 81.9847 | at alpha= | 2 | deg
Re: | 3000000 |  |  | Cd Min: | 0.04499 | at alpha= | -20 | deg
Mach: | 0 |  |  | Cl=0 at alpha= | -0.81849 | deg
|  |  |  | @ Cl=0.1, Cd= | 0.0038754
|  |  |  | @ Cl=0.4, Cd= | 0.0081391
|  |  |  | @ Cl=0.6, Cd= | 0.011006
alpha (deg) | Cl | Cd | Cm | Cl/Cd
-20 | -1.263 | 0.04499 | -0.1034 | -28.0729
-19.5 | -1.2787 | 0.03916 | -0.1021 | -32.6532
-19 | -1.2749 | 0.03548 | -0.1005 | -35.9329
-18.5 | -1.2646 | 0.0325 | -0.0987 | -38.9108
-18 | -1.25 | 0.03005 | -0.0966 | -41.5973
-17.5 | -1.2338 | 0.02777 | -0.0943 | -44.4292
-17 | -1.2135 | 0.02588 | -0.092 | -46.8895
-16.5 | -1.1897 | 0.0243 | -0.0897 | -48.9588
-16 | -1.1632 | 0.02285 | -0.0876 | -50.9059
-15.5 | -1.1363 | 0.02148 | -0.0853 | -52.9004
-15 | -1.1069 | 0.02031 | -0.0831 | -54.5002
-14.5 | -1.0783 | 0.01905 | -0.0806 | -56.6037
-14 | -1.0478 | 0.01789 | -0.0782 | -58.569
-13.5 | -1.0136 | 0.01695 | -0.0762 | -59.7994
-13 | -0.9783 | 0.01611 | -0.0742 | -60.7263
-12 | -0.902 | 0.01468 | -0.0708 | -61.4441
-11.5 | -0.8646 | 0.01389 | -0.0689 | -62.2462
-11 | -0.824 | 0.01325 | -0.0673 | -62.1887
-10.5 | -0.7829 | 0.01268 | -0.0658 | -61.7429
-10 | -0.7416 | 0.01212 | -0.0642 | -61.1881
-9.5 | -0.6985 | 0.01166 | -0.0629 | -59.9057
-9 | -0.6563 | 0.01116 | -0.0613 | -58.8082
-8.5 | -0.6113 | 0.01078 | -0.0602 | -56.7069
-8 | -0.5676 | 0.0103 | -0.0588 | -55.1068
-7.5 | -0.5226 | 0.00993 | -0.0576 | -52.6284
-7 | -0.4776 | 0.00953 | -0.0563 | -50.1154
-6.5 | -0.4321 | 0.00918 | -0.0551 | -47.0697
-6 | -0.3872 | 0.00882 | -0.0537 | -43.9002
-5.5 | -0.3418 | 0.00848 | -0.0524 | -40.3066
-5 | -0.2973 | 0.00813 | -0.0508 | -36.5683
-4.5 | -0.2566 | 0.00768 | -0.0485 | -33.4115
-4 | -0.2198 | 0.00717 | -0.0454 | -30.6555
-3.5 | -0.1892 | 0.00666 | -0.0409 | -28.4084
-3 | -0.1661 | 0.00612 | -0.0347 | -27.1405
-2.5 | -0.1416 | 0.00536 | -0.0289 | -26.4179
-2 | -0.1142 | 0.00452 | -0.0236 | -25.2655
-1.5 | -0.0784 | 0.0038 | -0.0199 | -20.6316
-1 | -0.0212 | 0.00379 | -0.0206 | -5.5937
-0.5 | 0.0372 | 0.00379 | -0.0216 | 9.8153
0 | 0.0956 | 0.00388 | -0.0224 | 24.6392
0.5 | 0.1535 | 0.00382 | -0.0231 | 40.1832
1 | 0.2115 | 0.00385 | -0.024 | 54.9351
1.5 | 0.2698 | 0.00383 | -0.0249 | 70.4439
2 | 0.3222 | 0.00393 | -0.0246 | 81.9847
2.5 | 0.3415 | 0.00475 | -0.0173 | 71.8947
3 | 0.3419 | 0.00544 | -0.0061 | 62.8493
3.5 | 0.348 | 0.00633 | 0.0036 | 54.9763
4 | 0.3654 | 0.00721 | 0.0106 | 50.6796
4.5 | 0.3922 | 0.00799 | 0.0155 | 49.0864
5.5 | 0.4618 | 0.00932 | 0.022 | 49.5494
6 | 0.4999 | 0.00995 | 0.0245 | 50.2412
6.5 | 0.5422 | 0.01045 | 0.0262 | 51.8852
7 | 0.5866 | 0.01088 | 0.0275 | 53.9154
7.5 | 0.6302 | 0.01129 | 0.0289 | 55.8193
8 | 0.6734 | 0.01175 | 0.0304 | 57.3106
8.5 | 0.717 | 0.01221 | 0.0317 | 58.7224
9 | 0.7599 | 0.0127 | 0.0331 | 59.8346
9.5 | 0.8011 | 0.01327 | 0.0347 | 60.3693
10 | 0.8437 | 0.0138 | 0.036 | 61.1377
10.5 | 0.8843 | 0.01443 | 0.0375 | 61.2821
11 | 0.9231 | 0.01515 | 0.0393 | 60.9307
11.5 | 0.9609 | 0.01592 | 0.0412 | 60.358
12 | 0.9988 | 0.01667 | 0.0429 | 59.916
12.5 | 1.0346 | 0.01754 | 0.0449 | 58.9852
13 | 1.0684 | 0.01859 | 0.0471 | 57.4718
13.5 | 1.103 | 0.01952 | 0.049 | 56.5061
14 | 1.1363 | 0.02055 | 0.051 | 55.2944
14.5 | 1.1678 | 0.02171 | 0.0531 | 53.7909
15 | 1.1977 | 0.02294 | 0.0553 | 52.2101
15.5 | 1.2241 | 0.02445 | 0.0578 | 50.0654
16 | 1.2463 | 0.02622 | 0.0606 | 47.5324
16.5 | 1.2657 | 0.02825 | 0.0633 | 44.8035
17 | 1.2856 | 0.03024 | 0.0658 | 42.5132
17.5 | 1.3073 | 0.03212 | 0.068 | 40.7005
18 | 1.3182 | 0.03485 | 0.0708 | 37.825
18.5 | 1.3518 | 0.03727 | 0.0694 | 36.2705
19 | 1.3868 | 0.04128 | 0.065 | 33.595

## 59. Re 3M Mach 0.10 (1)
BIGFOIL.COM POLAR EXPORT
NACA67-116 a=0.8
NACA67-116 a=0.8 |  |  |  | Cl Max: | 1.265 | at alpha= | 13.5 | deg
JavaFoil+Calcfoil stall+Eppler ext transition |  |  |  | L/D Max: | 134.064 | at alpha= | 3.5 | deg
Re: | 3000000 |  |  | Cd Min: | 0.00308 | at alpha= | -2 | deg
Mach: | 0.1 |  |  | Cl=0 at alpha= | -0.82258 | deg
|  |  |  | @ Cl=0.1, Cd= | 0.0035374
|  |  |  | @ Cl=0.4, Cd= | 0.0036941
|  |  |  | @ Cl=0.6, Cd= | 0.0057014
alpha (deg) | Cl | Cd | Cm | Cl/Cd
-18.5 | -0.842 | 0.14238 | 0.015 | -5.912
-18 | -0.861 | 0.13596 | 0.014 | -6.332
-17.5 | -0.879 | 0.12796 | 0.014 | -6.871
-17 | -0.897 | 0.12019 | 0.013 | -7.461
-16.5 | -0.913 | 0.11233 | 0.013 | -8.125
-16 | -0.925 | 0.1065 | 0.012 | -8.684
-15.5 | -0.937 | 0.09885 | 0.012 | -9.483
-15 | -0.958 | 0.08375 | 0.012 | -11.442
-14.5 | -1.024 | 0.04831 | 0.014 | -21.193
-14 | -1.096 | 0.02594 | 0.015 | -42.241
-13.5 | -1.113 | 0.02052 | 0.014 | -54.232
-13 | -1.109 | 0.01916 | 0.013 | -57.898
-12.5 | -1.102 | 0.01766 | 0.011 | -62.385
-12 | -1.088 | 0.01661 | 0.01 | -65.494
-11.5 | -1.07 | 0.01568 | 0.009 | -68.209
-11 | -1.047 | 0.01487 | 0.008 | -70.381
-10.5 | -1.019 | 0.01417 | 0.006 | -71.91
-10 | -0.988 | 0.01351 | 0.005 | -73.127
-9.5 | -0.952 | 0.01289 | 0.004 | -73.916
-9 | -0.914 | 0.01232 | 0.003 | -74.151
-8.5 | -0.871 | 0.01175 | 0.001 | -74.125
-8 | -0.826 | 0.01124 | 0 | -73.458
-7.5 | -0.778 | 0.01079 | -0.001 | -72.07
-7 | -0.727 | 0.0104 | -0.003 | -69.955
-6.5 | -0.675 | 0.00999 | -0.004 | -67.507
-6 | -0.619 | 0.0096 | -0.005 | -64.49
-5.5 | -0.563 | 0.00925 | -0.006 | -60.829
-5 | -0.505 | 0.00893 | -0.008 | -56.596
-4.5 | -0.447 | 0.00864 | -0.009 | -51.706
-4 | -0.387 | 0.0083 | -0.011 | -46.656
-3.5 | -0.329 | 0.00407 | -0.012 | -80.94
-3 | -0.269 | 0.00327 | -0.013 | -82.213
-2.5 | -0.208 | 0.00326 | -0.015 | -63.781
-2 | -0.146 | 0.00308 | -0.016 | -47.38
-1.5 | -0.084 | 0.00322 | -0.017 | -26.156
-1 | -0.022 | 0.0032 | -0.019 | -6.938
-0.5 | 0.04 | 0.00316 | -0.02 | 12.665
0 | 0.102 | 0.00355 | -0.021 | 28.725
0.5 | 0.164 | 0.00358 | -0.023 | 45.771
1 | 0.226 | 0.0036 | -0.024 | 62.691
1.5 | 0.288 | 0.0036 | -0.025 | 79.908
2 | 0.348 | 0.00366 | -0.027 | 95.233
2.5 | 0.409 | 0.0037 | -0.028 | 110.503
3 | 0.47 | 0.0038 | -0.029 | 123.549
3.5 | 0.53 | 0.00395 | -0.031 | 134.064
4 | 0.588 | 0.00466 | -0.032 | 126.271
4.5 | 0.644 | 0.00952 | -0.033 | 67.713
5 | 0.702 | 0.00993 | -0.034 | 70.644
5.5 | 0.757 | 0.01033 | -0.036 | 73.303
6 | 0.812 | 0.0107 | -0.037 | 75.851
6.5 | 0.864 | 0.01107 | -0.038 | 78.1
7 | 0.915 | 0.01149 | -0.04 | 79.594
7.5 | 0.963 | 0.01193 | -0.041 | 80.713
8 | 1.008 | 0.01243 | -0.042 | 81.096
8.5 | 1.051 | 0.01329 | -0.043 | 79.074
9 | 1.09 | 0.01386 | -0.044 | 78.622
9.5 | 1.126 | 0.01452 | -0.046 | 77.543
10 | 1.158 | 0.01524 | -0.047 | 75.965
10.5 | 1.186 | 0.01596 | -0.048 | 74.303
11 | 1.21 | 0.01669 | -0.049 | 72.544
11.5 | 1.23 | 0.01751 | -0.05 | 70.23
12 | 1.246 | 0.01838 | -0.052 | 67.762
12.5 | 1.256 | 0.01945 | -0.053 | 64.575
13 | 1.263 | 0.02051 | -0.054 | 61.55
13.5 | 1.265 | 0.02175 | -0.055 | 58.145
14 | 1.262 | 0.02297 | -0.056 | 54.928
14.5 | 1.252 | 0.02523 | -0.057 | 49.622
15 | 1.239 | 0.02735 | -0.057 | 45.289
15.5 | 1.211 | 0.0313 | -0.058 | 38.688
16 | 1.064 | 0.08222 | -0.047 | 12.938
16.5 | 1.021 | 0.10135 | -0.043 | 10.072
17 | 0.99 | 0.11306 | -0.042 | 8.756
17.5 | 0.959 | 0.12566 | -0.04 | 7.632
18 | 0.933 | 0.13142 | -0.041 | 7.103
18.5 | 0.904 | 0.14106 | -0.04 | 6.408

## 60. Re 3M Mach 0.10 (2)
BIGFOIL.COM POLAR EXPORT
NACA67-116 a=0.8
NACA67-116 a=0.8 |  |  |  | Cl Max: | 1.372 | at alpha= | 19 | deg
XFOIL ncrit=9 |  |  |  | L/D Max: | 82.1827 | at alpha= | 2 | deg
Re: | 3000000 |  |  | Cd Min: | 0.05139 | at alpha= | -20 | deg
Mach: | 0.1 |  |  | Cl=0 at alpha= | -0.81803 | deg
|  |  |  | @ Cl=0.1, Cd= | 0.0038953
|  |  |  | @ Cl=0.4, Cd= | 0.0082893
|  |  |  | @ Cl=0.6, Cd= | 0.011099
alpha (deg) | Cl | Cd | Cm | Cl/Cd
-20 | -1.2172 | 0.05139 | -0.1057 | -23.6855
-19.5 | -1.252 | 0.04298 | -0.1057 | -29.1298
-19 | -1.2507 | 0.03874 | -0.1046 | -32.2845
-18.5 | -1.2515 | 0.03461 | -0.1026 | -36.1601
-18 | -1.24 | 0.03177 | -0.1005 | -39.0305
-17.5 | -1.2265 | 0.02915 | -0.0981 | -42.0755
-17 | -1.2082 | 0.02702 | -0.0957 | -44.715
-16.5 | -1.1858 | 0.02527 | -0.0932 | -46.9252
-16 | -1.1617 | 0.02361 | -0.0908 | -49.2037
-15.5 | -1.1355 | 0.02213 | -0.0884 | -51.3104
-15 | -1.1067 | 0.02086 | -0.086 | -53.0537
-14.5 | -1.076 | 0.0197 | -0.0837 | -54.6193
-14 | -1.0474 | 0.01835 | -0.0809 | -57.079
-13.5 | -1.0149 | 0.01729 | -0.0786 | -58.6987
-13 | -0.9794 | 0.0164 | -0.0765 | -59.7195
-12 | -0.9035 | 0.01488 | -0.0727 | -60.7191
-11.5 | -0.8657 | 0.01409 | -0.0707 | -61.4407
-11 | -0.8253 | 0.01341 | -0.069 | -61.5436
-10.5 | -0.7828 | 0.01287 | -0.0676 | -60.8236
-10 | -0.7426 | 0.01224 | -0.0657 | -60.6699
-9.5 | -0.6986 | 0.01179 | -0.0644 | -59.2536
-9 | -0.6563 | 0.01127 | -0.0628 | -58.2343
-8.5 | -0.6116 | 0.01085 | -0.0615 | -56.3687
-8 | -0.5673 | 0.01039 | -0.0601 | -54.6006
-7.5 | -0.522 | 0.01 | -0.0588 | -52.2
-7 | -0.4769 | 0.0096 | -0.0575 | -49.6771
-6.5 | -0.431 | 0.00924 | -0.0563 | -46.645
-6 | -0.3859 | 0.00887 | -0.0548 | -43.5062
-5.5 | -0.3402 | 0.00853 | -0.0535 | -39.8828
-5 | -0.2954 | 0.00817 | -0.0519 | -36.1567
-4.5 | -0.2542 | 0.00773 | -0.0496 | -32.8849
-4 | -0.217 | 0.00722 | -0.0465 | -30.0554
-3.5 | -0.186 | 0.00668 | -0.0421 | -27.8443
-3 | -0.1642 | 0.00615 | -0.0355 | -26.6992
-2.5 | -0.1407 | 0.00539 | -0.0294 | -26.1039
-2 | -0.1141 | 0.00454 | -0.0239 | -25.1322
-1.5 | -0.0788 | 0.00381 | -0.02 | -20.6824
-1 | -0.0214 | 0.0038 | -0.0207 | -5.6316
-0.5 | 0.0374 | 0.0038 | -0.0217 | 9.8421
0 | 0.0961 | 0.0039 | -0.0226 | 24.641
0.5 | 0.1543 | 0.00383 | -0.0233 | 40.2872
1 | 0.2127 | 0.00386 | -0.0241 | 55.1036
1.5 | 0.2712 | 0.00384 | -0.025 | 70.625
2 | 0.3238 | 0.00394 | -0.0247 | 82.1827
2.5 | 0.3419 | 0.00478 | -0.0171 | 71.5272
3 | 0.34 | 0.00547 | -0.0052 | 62.1572
3.5 | 0.3463 | 0.00638 | 0.0044 | 54.279
4 | 0.3635 | 0.00727 | 0.0114 | 50
4.5 | 0.3901 | 0.00807 | 0.0165 | 48.3395
5 | 0.4226 | 0.00879 | 0.0202 | 48.0774
5.5 | 0.4602 | 0.00941 | 0.023 | 48.9054
6 | 0.4989 | 0.01003 | 0.0255 | 49.7408
6.5 | 0.5416 | 0.01053 | 0.0272 | 51.434
7.5 | 0.6299 | 0.01139 | 0.03 | 55.3029
8 | 0.6735 | 0.01186 | 0.0315 | 56.7875
8.5 | 0.7175 | 0.01232 | 0.0328 | 58.2386
9 | 0.76 | 0.01284 | 0.0344 | 59.19
9.5 | 0.8022 | 0.0134 | 0.0359 | 59.8657
10 | 0.8447 | 0.01396 | 0.0373 | 60.5086
10.5 | 0.8847 | 0.01463 | 0.0391 | 60.4716
11 | 0.9242 | 0.01537 | 0.0408 | 60.1301
11.5 | 0.9626 | 0.01613 | 0.0427 | 59.6776
12 | 0.9999 | 0.01693 | 0.0447 | 59.0608
12.5 | 1.036 | 0.01785 | 0.0468 | 58.0392
13 | 1.0699 | 0.01891 | 0.049 | 56.5785
13.5 | 1.1047 | 0.01989 | 0.051 | 55.5405
14 | 1.1379 | 0.02098 | 0.0532 | 54.2374
14.5 | 1.1686 | 0.02223 | 0.0555 | 52.5686
15 | 1.198 | 0.02356 | 0.0579 | 50.8489
15.5 | 1.2232 | 0.02521 | 0.0605 | 48.5204
16 | 1.2399 | 0.02739 | 0.0639 | 45.2683
16.5 | 1.2637 | 0.02923 | 0.0662 | 43.233
17 | 1.2829 | 0.03136 | 0.0688 | 40.9088
17.5 | 1.3038 | 0.03341 | 0.071 | 39.0242
18 | 1.3101 | 0.03664 | 0.0741 | 35.756
18.5 | 1.3413 | 0.0394 | 0.0727 | 34.0431
19 | 1.372 | 0.04404 | 0.0684 | 31.1535

## 61. Re 3M Mach 0.25 (1)
BIGFOIL.COM POLAR EXPORT
NACA67-116 a=0.8
NACA67-116 a=0.8 |  |  |  | Cl Max: | 1.184 | at alpha= | 11.5 | deg
JavaFoil+Calcfoil stall+Eppler ext transition |  |  |  | L/D Max: | 127.281 | at alpha= | 3.5 | deg
Re: | 3000000 |  |  | Cd Min: | 0.00278 | at alpha= | -2 | deg
Mach: | 0.25 |  |  | Cl=0 at alpha= | -0.82031 | deg
|  |  |  | @ Cl=0.1, Cd= | 0.0034692
|  |  |  | @ Cl=0.4, Cd= | 0.0037273
|  |  |  | @ Cl=0.6, Cd= | 0.0054955
alpha (deg) | Cl | Cd | Cm | Cl/Cd
-16.5 | -0.637 | 0.13107 | 0.011 | -4.863
-16 | -0.682 | 0.12409 | 0.011 | -5.493
-15.5 | -0.722 | 0.11627 | 0.01 | -6.214
-15 | -0.759 | 0.10666 | 0.01 | -7.115
-14.5 | -0.791 | 0.1 | 0.01 | -7.908
-14 | -0.819 | 0.09181 | 0.009 | -8.924
-13.5 | -0.84 | 0.08624 | 0.009 | -9.745
-13 | -0.865 | 0.0743 | 0.009 | -11.647
-12.5 | -1.01 | 0.02259 | 0.011 | -44.689
-12 | -1.026 | 0.01901 | 0.01 | -53.994
-11.5 | -1.028 | 0.01723 | 0.009 | -59.636
-11 | -1.019 | 0.01614 | 0.008 | -63.14
-10.5 | -1.003 | 0.0151 | 0.007 | -66.449
-10 | -0.981 | 0.01433 | 0.005 | -68.473
-9.5 | -0.953 | 0.0136 | 0.004 | -70.096
-9 | -0.919 | 0.01295 | 0.003 | -71.009
-8.5 | -0.881 | 0.01234 | 0.001 | -71.384
-8 | -0.838 | 0.01177 | 0 | -71.201
-7.5 | -0.792 | 0.01121 | -0.001 | -70.658
-7 | -0.742 | 0.01073 | -0.003 | -69.13
-6.5 | -0.689 | 0.01031 | -0.004 | -66.851
-6 | -0.634 | 0.0099 | -0.005 | -64.023
-5.5 | -0.576 | 0.00952 | -0.007 | -60.554
-5 | -0.518 | 0.00918 | -0.008 | -56.388
-4.5 | -0.458 | 0.00885 | -0.009 | -51.743
-4 | -0.397 | 0.00853 | -0.011 | -46.6
-3.5 | -0.336 | 0.00822 | -0.012 | -40.853
-3 | -0.276 | 0.00347 | -0.014 | -79.548
-2.5 | -0.213 | 0.00295 | -0.015 | -72.158
-2 | -0.15 | 0.00278 | -0.016 | -53.832
-1.5 | -0.086 | 0.00292 | -0.018 | -29.568
-1 | -0.023 | 0.00329 | -0.019 | -6.934
-0.5 | 0.041 | 0.00346 | -0.021 | 11.875
0 | 0.105 | 0.00347 | -0.022 | 30.121
0.5 | 0.168 | 0.00348 | -0.023 | 48.342
1 | 0.232 | 0.00364 | -0.025 | 63.648
1.5 | 0.295 | 0.00366 | -0.026 | 80.708
2 | 0.357 | 0.0037 | -0.027 | 96.641
2.5 | 0.42 | 0.00374 | -0.029 | 112.249
3 | 0.482 | 0.00385 | -0.03 | 125.161
3.5 | 0.543 | 0.00427 | -0.032 | 127.281
4 | 0.603 | 0.00556 | -0.033 | 108.365
4.5 | 0.661 | 0.00988 | -0.034 | 66.86
5 | 0.719 | 0.01025 | -0.035 | 70.185
5.5 | 0.776 | 0.01064 | -0.037 | 72.891
6 | 0.83 | 0.01105 | -0.038 | 75.158
6.5 | 0.883 | 0.01148 | -0.039 | 76.943
7 | 0.933 | 0.01197 | -0.041 | 77.954
7.5 | 0.98 | 0.01243 | -0.042 | 78.819
8 | 1.023 | 0.01333 | -0.043 | 76.731
8.5 | 1.062 | 0.01396 | -0.044 | 76.049
9 | 1.096 | 0.01469 | -0.046 | 74.643
9.5 | 1.126 | 0.01535 | -0.047 | 73.315
10 | 1.15 | 0.01619 | -0.048 | 71.021
10.5 | 1.168 | 0.01707 | -0.049 | 68.42
11 | 1.179 | 0.01799 | -0.051 | 65.55
11.5 | 1.184 | 0.019 | -0.052 | 62.299
12 | 1.181 | 0.02015 | -0.053 | 58.62
12.5 | 1.169 | 0.02206 | -0.054 | 52.989
13 | 1.149 | 0.02405 | -0.055 | 47.778
13.5 | 1.018 | 0.05558 | -0.047 | 18.323
14 | 0.939 | 0.08707 | -0.038 | 10.785
14.5 | 0.901 | 0.09808 | -0.036 | 9.188
15 | 0.861 | 0.10786 | -0.035 | 7.986
15.5 | 0.813 | 0.1161 | -0.034 | 6.999
16 | 0.76 | 0.1226 | -0.034 | 6.201
16.5 | 0.703 | 0.13164 | -0.034 | 5.341

## 62. Re 3M Mach 0.25 (2)
BIGFOIL.COM POLAR EXPORT
NACA67-116 a=0.8
NACA67-116 a=0.8 |  |  |  | Cl Max: | 1.2381 | at alpha= | 17.5 | deg
XFOIL ncrit=9 |  |  |  | L/D Max: | 83.3584 | at alpha= | 2 | deg
Re: | 3000000 |  |  | Cd Min: | 0.11091 | at alpha= | -20 | deg
Mach: | 0.25 |  |  | Cl=0 at alpha= | -0.81601 | deg
|  |  |  | @ Cl=0.1, Cd= | 0.0039985
|  |  |  | @ Cl=0.4, Cd= | 0.0088753
|  |  |  | @ Cl=0.6, Cd= | 0.011655
alpha (deg) | Cl | Cd | Cm | Cl/Cd
-20 | -0.8917 | 0.11091 | -0.0837 | -8.0399
-19.5 | -0.9882 | 0.08673 | -0.0987 | -11.394
-19 | -1.0401 | 0.0709 | -0.1086 | -14.67
-18.5 | -1.0867 | 0.05786 | -0.1152 | -18.7815
-18 | -1.1106 | 0.04932 | -0.1174 | -22.5182
-17.5 | -1.1299 | 0.04224 | -0.1174 | -26.7495
-17 | -1.1352 | 0.03717 | -0.1158 | -30.5408
-16.5 | -1.1292 | 0.03347 | -0.1132 | -33.7377
-16 | -1.1224 | 0.03002 | -0.1101 | -37.3884
-15.5 | -1.1083 | 0.02731 | -0.1067 | -40.5822
-15 | -1.0888 | 0.02511 | -0.1032 | -43.3612
-14.5 | -1.069 | 0.02294 | -0.0995 | -46.5998
-14 | -1.041 | 0.02132 | -0.0962 | -48.8274
-13.5 | -1.01 | 0.0199 | -0.0931 | -50.7538
-13 | -0.983 | 0.01831 | -0.0893 | -53.6865
-12.5 | -0.9485 | 0.01715 | -0.0863 | -55.3061
-12 | -0.9099 | 0.01617 | -0.0837 | -56.2709
-11.5 | -0.87 | 0.01531 | -0.0813 | -56.8256
-11 | -0.8294 | 0.01448 | -0.0789 | -57.279
-10.5 | -0.7885 | 0.01368 | -0.0765 | -57.6389
-10 | -0.745 | 0.01305 | -0.0745 | -57.0881
-9.5 | -0.7021 | 0.0124 | -0.0723 | -56.621
-9 | -0.6568 | 0.0119 | -0.0706 | -55.1933
-8.5 | -0.612 | 0.01133 | -0.0687 | -54.0159
-8 | -0.5649 | 0.01088 | -0.0672 | -51.921
-7.5 | -0.5197 | 0.01038 | -0.0654 | -50.0674
-7 | -0.4718 | 0.00999 | -0.0641 | -47.2272
-6.5 | -0.4256 | 0.00956 | -0.0624 | -44.5188
-6 | -0.3787 | 0.00917 | -0.0609 | -41.2977
-5.5 | -0.3312 | 0.00882 | -0.0594 | -37.551
-5 | -0.285 | 0.00845 | -0.0577 | -33.7278
-4.5 | -0.2415 | 0.00801 | -0.0555 | -30.1498
-4 | -0.2036 | 0.00747 | -0.0523 | -27.2557
-3.5 | -0.1703 | 0.00688 | -0.048 | -24.7529
-3 | -0.148 | 0.00619 | -0.0414 | -23.9095
-2.5 | -0.1349 | 0.00551 | -0.0326 | -24.4828
-2 | -0.1128 | 0.00466 | -0.0258 | -24.206
-1.5 | -0.0813 | 0.00387 | -0.0208 | -21.0078
-1 | -0.0223 | 0.00386 | -0.0213 | -5.7772
-0.5 | 0.0383 | 0.00388 | -0.0223 | 9.8711
0 | 0.0989 | 0.004 | -0.0232 | 24.725
0.5 | 0.159 | 0.00392 | -0.0239 | 40.5612
1 | 0.2192 | 0.00392 | -0.0248 | 55.9184
1.5 | 0.2792 | 0.0039 | -0.0256 | 71.5897
2 | 0.3326 | 0.00399 | -0.025 | 83.3584
2.5 | 0.3428 | 0.00487 | -0.0153 | 70.3901
3 | 0.3307 | 0.00565 | -0.001 | 58.531
3.5 | 0.337 | 0.00663 | 0.0088 | 50.8296
4 | 0.3542 | 0.00758 | 0.016 | 46.7282
4.5 | 0.3811 | 0.00844 | 0.0212 | 45.154
5 | 0.4141 | 0.0092 | 0.0252 | 45.0109
5.5 | 0.4524 | 0.00987 | 0.0282 | 45.8359
6 | 0.4929 | 0.01049 | 0.0307 | 46.9876
6.5 | 0.5377 | 0.01099 | 0.0325 | 48.9263
7 | 0.5832 | 0.01149 | 0.0341 | 50.7572
7.5 | 0.6291 | 0.01194 | 0.0357 | 52.6884
8 | 0.6733 | 0.01248 | 0.0375 | 53.9503
8.5 | 0.7191 | 0.01297 | 0.0391 | 55.4433
9 | 0.7625 | 0.01358 | 0.041 | 56.1487
9.5 | 0.8064 | 0.01418 | 0.0429 | 56.8688
10 | 0.8495 | 0.01487 | 0.0448 | 57.1284
10.5 | 0.8899 | 0.01569 | 0.0471 | 56.7177
11 | 0.9297 | 0.01657 | 0.0495 | 56.1074
11.5 | 0.9697 | 0.01747 | 0.0518 | 55.5066
12 | 1.0062 | 0.01851 | 0.0545 | 54.3598
12.5 | 1.0415 | 0.01969 | 0.0573 | 52.8949
13 | 1.0764 | 0.02092 | 0.0601 | 51.4532
14 | 1.1396 | 0.02383 | 0.066 | 47.8221
14.5 | 1.1672 | 0.02562 | 0.0691 | 45.5582
15 | 1.1838 | 0.02814 | 0.0731 | 42.0682
15.5 | 1.1959 | 0.03108 | 0.077 | 38.4781
16 | 1.2084 | 0.03412 | 0.0803 | 35.4162
16.5 | 1.2243 | 0.03715 | 0.0829 | 32.9556
17 | 1.2299 | 0.04109 | 0.0856 | 29.9319
17.5 | 1.2381 | 0.04514 | 0.0874 | 27.428
18 | 1.2091 | 0.05299 | 0.0886 | 22.8175
18.5 | 1.2127 | 0.05908 | 0.0871 | 20.5264
19 | 1.1901 | 0.0714 | 0.079 | 16.6681
19.5 | 1.1532 | 0.08655 | 0.0684 | 13.3241

## 63. Re 3M Mach 0.50 (1)
BIGFOIL.COM POLAR EXPORT
NACA67-116 a=0.8
NACA67-116 a=0.8 |  |  |  | Cl Max: | 1.152 | at alpha= | 20 | deg
JavaFoil+Calcfoil stall+Eppler ext transition |  |  |  | L/D Max: | 134.995 | at alpha= | 3 | deg
Re: | 3000000 |  |  | Cd Min: | 0.00353 | at alpha= | 2 | deg
Mach: | 0.5 |  |  | Cl=0 at alpha= | -0.82394 | deg
|  |  |  | @ Cl=0.1, Cd= | 0.0037186
|  |  |  | @ Cl=0.4, Cd= | 0.0035399
|  |  |  | @ Cl=0.6, Cd= | 0.0046488
alpha (deg) | Cl | Cd | Cm | Cl/Cd
-20 | -1.07 | 0.17337 | 0.02 | -6.172
-19.5 | -1.041 | 0.16638 | 0.019 | -6.259
-19 | -1.012 | 0.16037 | 0.018 | -6.308
-18.5 | -0.984 | 0.1573 | 0.017 | -6.256
-18 | -0.957 | 0.15185 | 0.016 | -6.3
-17.5 | -0.931 | 0.14749 | 0.016 | -6.315
-17 | -0.902 | 0.1398 | 0.014 | -6.45
-16.5 | -0.873 | 0.13532 | 0.013 | -6.454
-16 | -0.846 | 0.12922 | 0.012 | -6.545
-15.5 | -0.818 | 0.12468 | 0.012 | -6.565
-15 | -0.791 | 0.12015 | 0.011 | -6.587
-14.5 | -0.763 | 0.11744 | 0.01 | -6.501
-14 | -0.735 | 0.11138 | 0.009 | -6.597
-13.5 | -0.707 | 0.1082 | 0.008 | -6.539
-13 | -0.68 | 0.10655 | 0.007 | -6.382
-12.5 | -0.653 | 0.10225 | 0.007 | -6.382
-12 | -0.624 | 0.09439 | 0.006 | -6.614
-11.5 | -0.596 | 0.09247 | 0.005 | -6.448
-11 | -0.569 | 0.08748 | 0.004 | -6.5
-10.5 | -0.541 | 0.08332 | 0.004 | -6.495
-10 | -0.513 | 0.07806 | 0.003 | -6.571
-9.5 | -0.486 | 0.06676 | 0.002 | -7.279
-9 | -0.459 | 0.05954 | 0.002 | -7.71
-8.5 | -0.431 | 0.05819 | 0.001 | -7.408
-8 | -0.791 | 0.01506 | 0 | -52.525
-7.5 | -0.804 | 0.01363 | -0.001 | -59.018
-7 | -0.782 | 0.01261 | -0.003 | -61.982
-6.5 | -0.742 | 0.01188 | -0.004 | -62.455
-6 | -0.69 | 0.01101 | -0.006 | -62.622
-5.5 | -0.632 | 0.01075 | -0.007 | -58.759
-5 | -0.57 | 0.01026 | -0.009 | -55.604
-4.5 | -0.506 | 0.0098 | -0.01 | -51.696
-4 | -0.44 | 0.00936 | -0.012 | -47.036
-3.5 | -0.373 | 0.00895 | -0.013 | -41.653
-3 | -0.306 | 0.00394 | -0.015 | -77.698
-2.5 | -0.237 | 0.00378 | -0.017 | -62.643
-2 | -0.167 | 0.00373 | -0.018 | -44.648
-1.5 | -0.096 | 0.0037 | -0.02 | -26.001
-1 | -0.025 | 0.00368 | -0.021 | -6.886
-0.5 | 0.046 | 0.00368 | -0.023 | 12.448
0 | 0.116 | 0.00373 | -0.024 | 31.254
0.5 | 0.187 | 0.00374 | -0.026 | 50.017
1 | 0.258 | 0.00377 | -0.027 | 68.405
1.5 | 0.329 | 0.0038 | -0.029 | 86.447
2 | 0.397 | 0.00353 | -0.03 | 112.465
2.5 | 0.467 | 0.00376 | -0.032 | 124.186
3 | 0.535 | 0.00396 | -0.034 | 134.995
3.5 | 0.602 | 0.00467 | -0.035 | 128.871
4 | 0.666 | 0.01054 | -0.036 | 63.225
4.5 | 0.732 | 0.01112 | -0.038 | 65.774
5 | 0.793 | 0.01163 | -0.039 | 68.162
5.5 | 0.85 | 0.01219 | -0.041 | 69.787
6 | 0.902 | 0.0128 | -0.042 | 70.485
6.5 | 0.945 | 0.01349 | -0.044 | 70.051
7 | 0.975 | 0.0149 | -0.045 | 65.45
7.5 | 0.983 | 0.01592 | -0.047 | 61.743
8 | 0.941 | 0.01721 | -0.048 | 54.639
8.5 | 0.63 | 0.01878 | -0.049 | 33.525
9 | 0.55 | 0.06171 | -0.027 | 8.915
9.5 | 0.576 | 0.06625 | -0.025 | 8.693
10 | 0.603 | 0.07814 | -0.025 | 7.717
10.5 | 0.631 | 0.08254 | -0.026 | 7.642
11 | 0.658 | 0.08703 | -0.027 | 7.562
11.5 | 0.685 | 0.08951 | -0.028 | 7.658
12 | 0.713 | 0.0981 | -0.028 | 7.264
12.5 | 0.742 | 0.10272 | -0.031 | 7.221
13 | 0.769 | 0.10536 | -0.032 | 7.296
13.5 | 0.796 | 0.10642 | -0.033 | 7.478
14 | 0.823 | 0.11252 | -0.034 | 7.316
14.5 | 0.852 | 0.12098 | -0.036 | 7.044
15 | 0.879 | 0.12229 | -0.037 | 7.187
15.5 | 0.906 | 0.12629 | -0.037 | 7.172
16 | 0.933 | 0.13098 | -0.038 | 7.125
16.5 | 0.961 | 0.13759 | -0.04 | 6.983
17 | 0.991 | 0.14284 | -0.043 | 6.939
17.5 | 1.016 | 0.14389 | -0.042 | 7.061
18 | 1.043 | 0.14798 | -0.044 | 7.05
18.5 | 1.071 | 0.15427 | -0.045 | 6.939
19 | 1.102 | 0.16077 | -0.048 | 6.853
19.5 | 1.126 | 0.16734 | -0.047 | 6.726
20 | 1.152 | 0.16674 | -0.048 | 6.912

## 64. Re 3M Mach 0.50 (2)
BIGFOIL.COM POLAR EXPORT
NACA67-116 a=0.8
NACA67-116 a=0.8 |  |  |  | Cl Max: | 0.9061 | at alpha= | 11 | deg
XFOIL ncrit=9 |  |  |  | L/D Max: | 86.25 | at alpha= | 2 | deg
Re: | 3000000 |  |  | Cd Min: | 0.13824 | at alpha= | 16 | deg
Mach: | 0.5 |  |  | Cl=0 at alpha= | -0.79897 | deg
|  |  |  | @ Cl=0.1, Cd= | 0.0044752
|  |  |  | @ Cl=0.4, Cd= | 0.011493
|  |  |  | @ Cl=0.6, Cd= | 0.014264
alpha (deg) | Cl | Cd | Cm | Cl/Cd
-15.5 | -0.4298 | 0.13123 | -0.0925 | -3.2752
-15 | -0.4443 | 0.11891 | -0.0994 | -3.7364
-14.5 | -0.4631 | 0.10645 | -0.1065 | -4.3504
-14 | -0.4911 | 0.09324 | -0.1143 | -5.2671
-13.5 | -0.5238 | 0.07951 | -0.1226 | -6.5879
-13 | -0.5575 | 0.06438 | -0.1326 | -8.6595
-12.5 | -0.5886 | 0.0525 | -0.14 | -11.2114
-12 | -0.6325 | 0.0424 | -0.1424 | -14.9175
-11.5 | -0.679 | 0.03417 | -0.1395 | -19.8712
-11 | -0.7141 | 0.02774 | -0.1332 | -25.7426
-10.5 | -0.7311 | 0.02256 | -0.1254 | -32.4069
-10 | -0.7204 | 0.01908 | -0.1181 | -37.7568
-9.5 | -0.6945 | 0.0167 | -0.1114 | -41.5868
-9 | -0.6545 | 0.01519 | -0.1062 | -43.0876
-8.5 | -0.6086 | 0.01408 | -0.1017 | -43.2244
-8 | -0.5594 | 0.01318 | -0.0979 | -42.4431
-7.5 | -0.5074 | 0.01247 | -0.0947 | -40.6897
-7 | -0.4562 | 0.01178 | -0.0915 | -38.7267
-6.5 | -0.4022 | 0.01124 | -0.089 | -35.7829
-6 | -0.3506 | 0.01067 | -0.0862 | -32.8585
-5.5 | -0.2975 | 0.01019 | -0.0839 | -29.1953
-5 | -0.2442 | 0.00978 | -0.0817 | -24.9693
-4.5 | -0.1931 | 0.00932 | -0.0792 | -20.7189
-4 | -0.1482 | 0.00869 | -0.0758 | -17.0541
-3.5 | -0.1103 | 0.00796 | -0.0712 | -13.8568
-3 | -0.0862 | 0.00702 | -0.0639 | -12.2792
-2 | -0.0944 | 0.00513 | -0.0368 | -18.4016
-1.5 | -0.0925 | 0.00414 | -0.0239 | -22.343
-1 | -0.0273 | 0.00419 | -0.0241 | -6.5155
-0.5 | 0.0406 | 0.00431 | -0.0249 | 9.42
0 | 0.1089 | 0.0045 | -0.0256 | 24.2
0.5 | 0.1782 | 0.00434 | -0.0266 | 41.0599
1 | 0.246 | 0.00425 | -0.0273 | 57.8824
1.5 | 0.3121 | 0.00419 | -0.0276 | 74.4869
2 | 0.3657 | 0.00424 | -0.0251 | 86.25
3 | 0.2969 | 0.00675 | 0.0151 | 43.9852
3.5 | 0.2981 | 0.00802 | 0.0267 | 37.1696
4 | 0.3165 | 0.00914 | 0.0347 | 34.628
4.5 | 0.3435 | 0.0102 | 0.0411 | 33.6765
5 | 0.3799 | 0.01112 | 0.0458 | 34.1637
5.5 | 0.423 | 0.01192 | 0.0494 | 35.4866
6 | 0.4726 | 0.01257 | 0.052 | 37.5975
6.5 | 0.5231 | 0.01323 | 0.0547 | 39.5389
7 | 0.5754 | 0.01388 | 0.0571 | 41.4553
7.5 | 0.6253 | 0.01466 | 0.0601 | 42.6535
8 | 0.6772 | 0.01543 | 0.063 | 43.8885
8.5 | 0.7284 | 0.01627 | 0.0661 | 44.7695
9 | 0.7766 | 0.01727 | 0.0698 | 44.9682
9.5 | 0.8211 | 0.01851 | 0.0742 | 44.3598
10 | 0.8622 | 0.02004 | 0.0791 | 43.024
10.5 | 0.8911 | 0.02228 | 0.0852 | 39.9955
11 | 0.9061 | 0.02547 | 0.0921 | 35.5752
11.5 | 0.8985 | 0.03039 | 0.0993 | 29.5656
12 | 0.8734 | 0.03695 | 0.1052 | 23.6373
12.5 | 0.8404 | 0.04481 | 0.1084 | 18.7547
13 | 0.8048 | 0.05413 | 0.108 | 14.8679
13.5 | 0.7716 | 0.06509 | 0.1037 | 11.8544
14 | 0.7464 | 0.0772 | 0.0962 | 9.6684
14.5 | 0.7151 | 0.09205 | 0.0861 | 7.7686
15 | 0.6852 | 0.10624 | 0.0776 | 6.4495
15.5 | 0.6465 | 0.12192 | 0.0679 | 5.3027
16 | 0.6101 | 0.13824 | 0.0581 | 4.4133

## 65. Re 4M Mach 0.00 (1)
BIGFOIL.COM POLAR EXPORT
NACA67-116 a=0.8
NACA67-116 a=0.8 |  |  |  | Cl Max: | 1.284 | at alpha= | 14 | deg
JavaFoil+Calcfoil stall+Eppler ext transition |  |  |  | L/D Max: | 115.726 | at alpha= | 3 | deg
Re: | 4000000 |  |  | Cd Min: | 0.00293 | at alpha= | 1 | deg
Mach: | 0 |  |  | Cl=0 at alpha= | -0.82258 | deg
|  |  |  | @ Cl=0.1, Cd= | 0.0030906
|  |  |  | @ Cl=0.4, Cd= | 0.0035143
|  |  |  | @ Cl=0.6, Cd= | 0.0072928
alpha (deg) | Cl | Cd | Cm | Cl/Cd
-18.5 | -0.891 | 0.13285 | 0.016 | -6.708
-18 | -0.909 | 0.12418 | 0.015 | -7.321
-17.5 | -0.923 | 0.11796 | 0.015 | -7.829
-17 | -0.939 | 0.10985 | 0.015 | -8.546
-16.5 | -0.954 | 0.101 | 0.014 | -9.444
-16 | -0.965 | 0.09471 | 0.014 | -10.184
-15.5 | -0.983 | 0.08179 | 0.014 | -12.021
-15 | -1.12 | 0.02542 | 0.017 | -44.052
-14.5 | -1.129 | 0.02243 | 0.016 | -50.324
-14 | -1.13 | 0.02089 | 0.015 | -54.1
-13.5 | -1.132 | 0.01843 | 0.014 | -61.431
-13 | -1.124 | 0.01751 | 0.013 | -64.188
-12.5 | -1.112 | 0.01636 | 0.011 | -67.964
-12 | -1.096 | 0.01541 | 0.01 | -71.094
-11.5 | -1.075 | 0.01458 | 0.009 | -73.723
-11 | -1.05 | 0.01384 | 0.008 | -75.902
-10.5 | -1.022 | 0.01321 | 0.006 | -77.303
-10 | -0.989 | 0.01262 | 0.005 | -78.387
-9.5 | -0.953 | 0.01209 | 0.004 | -78.772
-9 | -0.913 | 0.01157 | 0.003 | -78.871
-8.5 | -0.87 | 0.01105 | 0.001 | -78.713
-8 | -0.824 | 0.01059 | 0 | -77.821
-7.5 | -0.776 | 0.01015 | -0.001 | -76.428
-7 | -0.725 | 0.00976 | -0.003 | -74.315
-6.5 | -0.672 | 0.00943 | -0.004 | -71.306
-6 | -0.617 | 0.00907 | -0.005 | -68.059
-5.5 | -0.561 | 0.00874 | -0.006 | -64.161
-5 | -0.503 | 0.00841 | -0.008 | -59.85
-4.5 | -0.445 | 0.00813 | -0.009 | -54.76
-4 | -0.386 | 0.00784 | -0.01 | -49.23
-3.5 | -0.327 | 0.00544 | -0.012 | -60.07
-3 | -0.267 | 0.00343 | -0.013 | -77.937
-2.5 | -0.207 | 0.00341 | -0.015 | -60.725
-2 | -0.146 | 0.0035 | -0.016 | -41.58
-1.5 | -0.084 | 0.00345 | -0.017 | -24.286
-1 | -0.022 | 0.0033 | -0.019 | -6.69
-0.5 | 0.04 | 0.00311 | -0.02 | 12.794
0 | 0.102 | 0.00309 | -0.021 | 32.869
0.5 | 0.163 | 0.00312 | -0.023 | 52.379
1 | 0.225 | 0.00293 | -0.024 | 76.786
1.5 | 0.287 | 0.00294 | -0.025 | 97.572
2 | 0.347 | 0.00341 | -0.027 | 101.839
2.5 | 0.408 | 0.00353 | -0.028 | 115.399
3 | 0.467 | 0.00404 | -0.029 | 115.726
3.5 | 0.526 | 0.00512 | -0.03 | 102.626
4 | 0.584 | 0.00665 | -0.032 | 87.775
4.5 | 0.642 | 0.00898 | -0.033 | 71.506
5 | 0.699 | 0.00939 | -0.034 | 74.45
5.5 | 0.755 | 0.00973 | -0.036 | 77.59
6 | 0.809 | 0.01007 | -0.037 | 80.316
6.5 | 0.862 | 0.01043 | -0.038 | 82.626
7 | 0.912 | 0.01082 | -0.039 | 84.289
7.5 | 0.96 | 0.01125 | -0.041 | 85.392
8 | 1.006 | 0.01167 | -0.042 | 86.249
8.5 | 1.049 | 0.01251 | -0.043 | 83.835
9 | 1.089 | 0.01304 | -0.044 | 83.506
9.5 | 1.126 | 0.01367 | -0.046 | 82.371
10 | 1.159 | 0.01431 | -0.047 | 81.006
10.5 | 1.189 | 0.01496 | -0.048 | 79.43
11 | 1.215 | 0.01562 | -0.049 | 77.741
11.5 | 1.236 | 0.01639 | -0.05 | 75.443
12 | 1.254 | 0.01716 | -0.051 | 73.099
12.5 | 1.267 | 0.01807 | -0.052 | 70.16
13 | 1.277 | 0.01908 | -0.054 | 66.935
13.5 | 1.282 | 0.02009 | -0.055 | 63.831
14 | 1.284 | 0.0211 | -0.056 | 60.841
14.5 | 1.28 | 0.02272 | -0.057 | 56.327
15 | 1.273 | 0.02395 | -0.058 | 53.144
15.5 | 1.255 | 0.02621 | -0.058 | 47.887
16 | 1.225 | 0.03134 | -0.059 | 39.074
16.5 | 1.196 | 0.03514 | -0.059 | 34.027
17 | 1.069 | 0.08205 | -0.05 | 13.032
17.5 | 1.017 | 0.10847 | -0.045 | 9.378
18 | 0.992 | 0.11681 | -0.045 | 8.489
18.5 | 0.964 | 0.12701 | -0.044 | 7.587
19 | 0.936 | 0.13682 | -0.043 | 6.84

## 66. Re 4M Mach 0.00 (2)
BIGFOIL.COM POLAR EXPORT
NACA67-116 a=0.8
NACA67-116 a=0.8 |  |  |  | Cl Max: | 1.4719 | at alpha= | 20 | deg
XFOIL ncrit=9 |  |  |  | L/D Max: | 79.469 | at alpha= | 1.5 | deg
Re: | 4000000 |  |  | Cd Min: | 0.04452 | at alpha= | 20 | deg
Mach: | 0 |  |  | Cl=0 at alpha= | -0.82106 | deg
|  |  |  | @ Cl=0.1, Cd= | 0.0032837
|  |  |  | @ Cl=0.4, Cd= | 0.0078932
|  |  |  | @ Cl=0.6, Cd= | 0.010254
alpha (deg) | Cl | Cd | Cm | Cl/Cd
-20 | -1.3368 | 0.03838 | -0.1011 | -34.8306
-19.5 | -1.3208 | 0.03562 | -0.1002 | -37.0803
-19 | -1.3167 | 0.03222 | -0.098 | -40.8659
-18.5 | -1.2911 | 0.03053 | -0.0968 | -42.2896
-18 | -1.2759 | 0.02815 | -0.0946 | -45.325
-17.5 | -1.2618 | 0.02589 | -0.0917 | -48.737
-17 | -1.2432 | 0.02394 | -0.089 | -51.9298
-16.5 | -1.2198 | 0.02233 | -0.0865 | -54.6261
-16 | -1.1948 | 0.02092 | -0.084 | -57.1128
-15.5 | -1.1648 | 0.01975 | -0.0819 | -58.9772
-15 | -1.1334 | 0.01868 | -0.0798 | -60.6745
-14.5 | -1.1011 | 0.01769 | -0.0776 | -62.2442
-14 | -1.0664 | 0.01685 | -0.0757 | -63.2878
-13.5 | -1.0304 | 0.01603 | -0.0739 | -64.2795
-13 | -0.9958 | 0.0151 | -0.0717 | -65.947
-12.5 | -0.9583 | 0.01435 | -0.0699 | -66.7805
-12 | -0.9199 | 0.01367 | -0.0681 | -67.2933
-11.5 | -0.879 | 0.01311 | -0.0666 | -67.0481
-11 | -0.8402 | 0.01247 | -0.0647 | -67.3777
-10.5 | -0.7983 | 0.01192 | -0.0633 | -66.9715
-10 | -0.7557 | 0.01141 | -0.0619 | -66.2314
-9.5 | -0.7133 | 0.01091 | -0.0604 | -65.3804
-9 | -0.6689 | 0.01049 | -0.0592 | -63.7655
-8.5 | -0.625 | 0.01004 | -0.0578 | -62.251
-8 | -0.5801 | 0.00968 | -0.0566 | -59.9277
-7.5 | -0.5355 | 0.00928 | -0.0552 | -57.7047
-7 | -0.4898 | 0.00896 | -0.054 | -54.6652
-6.5 | -0.4449 | 0.00862 | -0.0527 | -51.6125
-6 | -0.3985 | 0.00834 | -0.0515 | -47.7818
-5.5 | -0.3532 | 0.00801 | -0.0501 | -44.0949
-5 | -0.3075 | 0.0077 | -0.0488 | -39.9351
-4.5 | -0.2642 | 0.00732 | -0.0469 | -36.0929
-4 | -0.2251 | 0.00687 | -0.0442 | -32.7656
-3.5 | -0.1906 | 0.0064 | -0.0404 | -29.7812
-3 | -0.1605 | 0.00598 | -0.0356 | -26.8395
-2.5 | -0.1286 | 0.00538 | -0.0312 | -23.9033
-2 | -0.0948 | 0.00475 | -0.0273 | -19.9579
-1.5 | -0.0643 | 0.00389 | -0.0227 | -16.5296
-1 | -0.0209 | 0.00339 | -0.0206 | -6.1652
-0.5 | 0.0375 | 0.00332 | -0.0215 | 11.2952
0 | 0.0957 | 0.00328 | -0.0224 | 29.1768
0.5 | 0.1545 | 0.00333 | -0.0234 | 46.3964
1 | 0.2126 | 0.00334 | -0.0243 | 63.6527
1.5 | 0.2694 | 0.00339 | -0.0249 | 79.469
2 | 0.2934 | 0.00427 | -0.0187 | 68.7119
2.5 | 0.3104 | 0.00503 | -0.011 | 61.7097
3 | 0.3172 | 0.00567 | -0.0011 | 55.9436
3.5 | 0.3341 | 0.00649 | 0.0062 | 51.4792
4 | 0.3618 | 0.00718 | 0.0111 | 50.39
4.5 | 0.3941 | 0.0078 | 0.015 | 50.5256
5 | 0.4302 | 0.00837 | 0.0181 | 51.3978
5.5 | 0.4689 | 0.00893 | 0.0206 | 52.5084
6 | 0.5107 | 0.00941 | 0.0225 | 54.2721
6.5 | 0.5537 | 0.00984 | 0.0242 | 56.2703
7 | 0.5985 | 0.01024 | 0.0255 | 58.4473
7.5 | 0.6433 | 0.01065 | 0.0267 | 60.4038
8 | 0.6868 | 0.01109 | 0.0281 | 61.9297
8.5 | 0.7307 | 0.01154 | 0.0294 | 63.3189
9 | 0.774 | 0.01204 | 0.0307 | 64.2857
9.5 | 0.8173 | 0.01251 | 0.032 | 65.3317
10 | 0.858 | 0.01308 | 0.0337 | 65.5963
10.5 | 0.8984 | 0.01368 | 0.0353 | 65.6725
11 | 0.9374 | 0.01436 | 0.0371 | 65.2786
11.5 | 0.976 | 0.01506 | 0.0389 | 64.8074
12 | 1.0144 | 0.01581 | 0.0407 | 64.1619
12.5 | 1.0513 | 0.01664 | 0.0425 | 63.1791
13 | 1.0877 | 0.01746 | 0.0444 | 62.2967
13.5 | 1.1235 | 0.01832 | 0.0462 | 61.3264
14 | 1.156 | 0.01937 | 0.0484 | 59.6799
14.5 | 1.188 | 0.0205 | 0.0506 | 57.9512
15 | 1.216 | 0.0218 | 0.0531 | 55.7798
15.5 | 1.2458 | 0.0231 | 0.0553 | 53.9307
16 | 1.2737 | 0.02444 | 0.0575 | 52.1154
16.5 | 1.3028 | 0.02579 | 0.0594 | 50.5157
17 | 1.3258 | 0.0275 | 0.0618 | 48.2109
17.5 | 1.3495 | 0.02922 | 0.064 | 46.1841
18 | 1.3657 | 0.03153 | 0.0666 | 43.3143
18.5 | 1.3864 | 0.03349 | 0.0686 | 41.3974
19 | 1.4046 | 0.03616 | 0.0699 | 38.844
19.5 | 1.4394 | 0.04015 | 0.0655 | 35.8506
20 | 1.4719 | 0.04452 | 0.061 | 33.0615

## 67. Re 4M Mach 0.10 (1)
BIGFOIL.COM POLAR EXPORT
NACA67-116 a=0.8
NACA67-116 a=0.8 |  |  |  | Cl Max: | 1.267 | at alpha= | 13.5 | deg
JavaFoil+Calcfoil stall+Eppler ext transition |  |  |  | L/D Max: | 115.223 | at alpha= | 3 | deg
Re: | 4000000 |  |  | Cd Min: | 0.00293 | at alpha= | 1 | deg
Mach: | 0.1 |  |  | Cl=0 at alpha= | -0.82258 | deg
|  |  |  | @ Cl=0.1, Cd= | 0.0031387
|  |  |  | @ Cl=0.4, Cd= | 0.003536
|  |  |  | @ Cl=0.6, Cd= | 0.0072222
alpha (deg) | Cl | Cd | Cm | Cl/Cd
-18.5 | -0.844 | 0.13733 | 0.015 | -6.148
-18 | -0.864 | 0.13119 | 0.015 | -6.583
-17.5 | -0.883 | 0.12241 | 0.014 | -7.213
-17 | -0.901 | 0.11446 | 0.014 | -7.872
-16.5 | -0.918 | 0.10632 | 0.014 | -8.637
-16 | -0.931 | 0.1006 | 0.013 | -9.255
-15.5 | -0.947 | 0.09109 | 0.013 | -10.392
-15 | -1.007 | 0.05597 | 0.015 | -17.986
-14.5 | -1.104 | 0.02376 | 0.016 | -46.484
-14 | -1.109 | 0.02208 | 0.015 | -50.224
-13.5 | -1.117 | 0.01904 | 0.014 | -58.659
-13 | -1.112 | 0.01795 | 0.013 | -61.958
-12.5 | -1.103 | 0.01664 | 0.011 | -66.32
-12 | -1.09 | 0.01569 | 0.01 | -69.434
-11.5 | -1.071 | 0.01483 | 0.009 | -72.226
-11 | -1.048 | 0.01407 | 0.008 | -74.465
-10.5 | -1.02 | 0.01339 | 0.006 | -76.194
-10 | -0.989 | 0.01279 | 0.005 | -77.312
-9.5 | -0.954 | 0.01221 | 0.004 | -78.123
-9 | -0.915 | 0.01168 | 0.003 | -78.331
-8.5 | -0.872 | 0.01116 | 0.001 | -78.154
-8 | -0.827 | 0.01067 | 0 | -77.467
-7.5 | -0.779 | 0.01024 | -0.001 | -76.011
-7 | -0.728 | 0.00984 | -0.003 | -73.989
-6.5 | -0.675 | 0.00946 | -0.004 | -71.347
-6 | -0.62 | 0.0091 | -0.005 | -68.146
-5.5 | -0.563 | 0.00877 | -0.007 | -64.276
-5 | -0.506 | 0.00849 | -0.008 | -59.583
-4.5 | -0.447 | 0.00818 | -0.009 | -54.646
-4 | -0.388 | 0.00786 | -0.011 | -49.332
-3.5 | -0.328 | 0.00548 | -0.012 | -59.978
-3 | -0.269 | 0.00345 | -0.013 | -77.914
-2.5 | -0.208 | 0.0034 | -0.015 | -61.089
-2 | -0.146 | 0.00348 | -0.016 | -42.047
-1.5 | -0.084 | 0.00346 | -0.017 | -24.372
-1 | -0.022 | 0.0033 | -0.019 | -6.737
-0.5 | 0.04 | 0.0031 | -0.02 | 12.907
0 | 0.102 | 0.00314 | -0.021 | 32.56
0.5 | 0.164 | 0.00312 | -0.023 | 52.55
1 | 0.226 | 0.00293 | -0.024 | 77.094
1.5 | 0.288 | 0.00335 | -0.025 | 85.861
2 | 0.349 | 0.0034 | -0.027 | 102.521
2.5 | 0.409 | 0.00356 | -0.028 | 114.982
3 | 0.469 | 0.00407 | -0.029 | 115.223
3.5 | 0.528 | 0.00514 | -0.031 | 102.798
4 | 0.587 | 0.0067 | -0.032 | 87.623
4.5 | 0.645 | 0.00903 | -0.033 | 71.411
5 | 0.702 | 0.00943 | -0.034 | 74.487
5.5 | 0.758 | 0.00979 | -0.036 | 77.452
6 | 0.812 | 0.01016 | -0.037 | 79.988
6.5 | 0.865 | 0.0105 | -0.038 | 82.389
7 | 0.916 | 0.0109 | -0.04 | 83.972
7.5 | 0.964 | 0.01132 | -0.041 | 85.156
8 | 1.009 | 0.01179 | -0.042 | 85.576
8.5 | 1.052 | 0.01261 | -0.043 | 83.395
9 | 1.091 | 0.01317 | -0.045 | 82.855
9.5 | 1.127 | 0.01377 | -0.046 | 81.819
10 | 1.159 | 0.01447 | -0.047 | 80.092
10.5 | 1.187 | 0.01513 | -0.048 | 78.475
11 | 1.212 | 0.0158 | -0.049 | 76.665
11.5 | 1.231 | 0.01661 | -0.05 | 74.12
12 | 1.247 | 0.01738 | -0.052 | 71.741
12.5 | 1.258 | 0.01842 | -0.053 | 68.292
13 | 1.264 | 0.0194 | -0.054 | 65.194
13.5 | 1.267 | 0.02049 | -0.055 | 61.8
14 | 1.265 | 0.02157 | -0.056 | 58.619
14.5 | 1.256 | 0.02343 | -0.057 | 53.631
15 | 1.244 | 0.02509 | -0.058 | 49.593
15.5 | 1.221 | 0.02757 | -0.058 | 44.297
16 | 1.187 | 0.03265 | -0.059 | 36.35
16.5 | 1.052 | 0.08008 | -0.049 | 13.136
17 | 1.004 | 0.10136 | -0.045 | 9.902
17.5 | 0.965 | 0.1184 | -0.042 | 8.153
18 | 0.94 | 0.12385 | -0.043 | 7.588
18.5 | 0.909 | 0.13432 | -0.042 | 6.764

## 68. Re 4M Mach 0.10 (2)
BIGFOIL.COM POLAR EXPORT
NACA67-116 a=0.8
NACA67-116 a=0.8 |  |  |  | Cl Max: | 1.4505 | at alpha= | 20 | deg
XFOIL ncrit=9 |  |  |  | L/D Max: | 79.6765 | at alpha= | 1.5 | deg
Re: | 4000000 |  |  | Cd Min: | 0.04828 | at alpha= | 20 | deg
Mach: | 0.1 |  |  | Cl=0 at alpha= | -0.82112 | deg
|  |  |  | @ Cl=0.1, Cd= | 0.0032931
|  |  |  | @ Cl=0.4, Cd= | 0.007989
|  |  |  | @ Cl=0.6, Cd= | 0.010335
alpha (deg) | Cl | Cd | Cm | Cl/Cd
-19.5 | -1.3073 | 0.03811 | -0.104 | -34.3033
-19 | -1.3071 | 0.03415 | -0.1019 | -38.2753
-18.5 | -1.2833 | 0.03219 | -0.1007 | -39.8664
-18 | -1.2674 | 0.02971 | -0.0986 | -42.659
-17.5 | -1.2505 | 0.02748 | -0.0961 | -45.5058
-17 | -1.2376 | 0.02509 | -0.093 | -49.3264
-16.5 | -1.2182 | 0.02315 | -0.09 | -52.622
-16 | -1.1945 | 0.02159 | -0.0872 | -55.3265
-15.5 | -1.165 | 0.02033 | -0.085 | -57.3045
-15 | -1.1348 | 0.01915 | -0.0826 | -59.2585
-14.5 | -1.1025 | 0.01809 | -0.0804 | -60.9453
-13.5 | -1.0322 | 0.01632 | -0.0762 | -63.2475
-13 | -0.9972 | 0.0154 | -0.074 | -64.7532
-12.5 | -0.9597 | 0.01459 | -0.072 | -65.7779
-12 | -0.9215 | 0.01387 | -0.07 | -66.4384
-11.5 | -0.8809 | 0.01327 | -0.0684 | -66.3828
-11 | -0.8407 | 0.01265 | -0.0666 | -66.4585
-10.5 | -0.7997 | 0.01205 | -0.0648 | -66.3651
-10 | -0.7562 | 0.01154 | -0.0635 | -65.5286
-9.5 | -0.7136 | 0.01102 | -0.0619 | -64.755
-9 | -0.6691 | 0.01059 | -0.0606 | -63.1822
-8.5 | -0.6251 | 0.01013 | -0.0591 | -61.7078
-8 | -0.5799 | 0.00975 | -0.0579 | -59.4769
-7.5 | -0.5352 | 0.00935 | -0.0564 | -57.2406
-7 | -0.489 | 0.00901 | -0.0552 | -54.273
-6.5 | -0.4439 | 0.00868 | -0.0538 | -51.1406
-6 | -0.3972 | 0.0084 | -0.0527 | -47.2857
-5.5 | -0.3516 | 0.00806 | -0.0513 | -43.6228
-5 | -0.3057 | 0.00774 | -0.0499 | -39.4961
-4.5 | -0.262 | 0.00736 | -0.048 | -35.5978
-4 | -0.2225 | 0.0069 | -0.0453 | -32.2464
-3 | -0.1587 | 0.006 | -0.0364 | -26.45
-2.5 | -0.1276 | 0.0054 | -0.0318 | -23.6296
-2 | -0.0943 | 0.00477 | -0.0277 | -19.7694
-1.5 | -0.0644 | 0.0039 | -0.0229 | -16.5128
-1 | -0.021 | 0.0034 | -0.0207 | -6.1765
-0.5 | 0.0377 | 0.00333 | -0.0217 | 11.3213
0 | 0.0963 | 0.00329 | -0.0226 | 29.2705
0.5 | 0.1554 | 0.00334 | -0.0236 | 46.5269
1 | 0.2137 | 0.00335 | -0.0244 | 63.791
1.5 | 0.2709 | 0.0034 | -0.0251 | 79.6765
2 | 0.2943 | 0.00428 | -0.0186 | 68.7617
2.5 | 0.3087 | 0.00503 | -0.0103 | 61.3718
3 | 0.3152 | 0.00571 | -0.0003 | 55.2014
3.5 | 0.3323 | 0.00653 | 0.007 | 50.8882
4 | 0.3597 | 0.00724 | 0.012 | 49.6823
4.5 | 0.3924 | 0.00787 | 0.0159 | 49.8602
5 | 0.4288 | 0.00844 | 0.019 | 50.8057
5.5 | 0.4679 | 0.009 | 0.0215 | 51.9889
6 | 0.5094 | 0.00949 | 0.0235 | 53.6776
6.5 | 0.553 | 0.00992 | 0.0252 | 55.746
7 | 0.5984 | 0.01032 | 0.0264 | 57.9845
7.5 | 0.6427 | 0.01075 | 0.0278 | 59.786
8 | 0.6868 | 0.0112 | 0.0292 | 61.3214
8.5 | 0.7312 | 0.01165 | 0.0305 | 62.7639
9 | 0.7749 | 0.01215 | 0.0319 | 63.7778
10 | 0.8593 | 0.01322 | 0.035 | 65
10.5 | 0.8998 | 0.01384 | 0.0368 | 65.0145
11 | 0.9383 | 0.01456 | 0.0387 | 64.4437
11.5 | 0.9774 | 0.01528 | 0.0406 | 63.966
12 | 1.0158 | 0.01607 | 0.0425 | 63.211
12.5 | 1.0529 | 0.01691 | 0.0444 | 62.2649
13 | 1.0899 | 0.01776 | 0.0463 | 61.3682
13.5 | 1.1247 | 0.0187 | 0.0484 | 60.1444
14 | 1.1575 | 0.01979 | 0.0507 | 58.4891
14.5 | 1.1883 | 0.02104 | 0.0531 | 56.4781
15 | 1.218 | 0.0223 | 0.0556 | 54.6188
16 | 1.2746 | 0.02514 | 0.0603 | 50.7001
16.5 | 1.3015 | 0.02668 | 0.0625 | 48.7819
17 | 1.3246 | 0.0285 | 0.065 | 46.4772
17.5 | 1.348 | 0.03034 | 0.0672 | 44.4298
18 | 1.3615 | 0.03295 | 0.07 | 41.3202
18.5 | 1.3804 | 0.03518 | 0.0721 | 39.2382
19 | 1.3957 | 0.03823 | 0.0734 | 36.508
19.5 | 1.4252 | 0.04291 | 0.0692 | 33.2137
20 | 1.4505 | 0.04828 | 0.0646 | 30.0435

## 69. Re 4M Mach 0.25 (1)
BIGFOIL.COM POLAR EXPORT
NACA67-116 a=0.8
NACA67-116 a=0.8 |  |  |  | Cl Max: | 1.185 | at alpha= | 11.5 | deg
JavaFoil+Calcfoil stall+Eppler ext transition |  |  |  | L/D Max: | 116.84 | at alpha= | 2.5 | deg
Re: | 4000000 |  |  | Cd Min: | 0.003 | at alpha= | 0 | deg
Mach: | 0.25 |  |  | Cl=0 at alpha= | -0.82031 | deg
|  |  |  | @ Cl=0.1, Cd= | 0.0030117
|  |  |  | @ Cl=0.4, Cd= | 0.0035581
|  |  |  | @ Cl=0.6, Cd= | 0.007038
alpha (deg) | Cl | Cd | Cm | Cl/Cd
-17 | -0.59 | 0.13734 | 0.012 | -4.297
-16.5 | -0.638 | 0.12941 | 0.011 | -4.931
-16 | -0.683 | 0.1218 | 0.011 | -5.604
-15.5 | -0.723 | 0.11227 | 0.011 | -6.444
-15 | -0.761 | 0.1043 | 0.01 | -7.296
-14.5 | -0.793 | 0.0964 | 0.01 | -8.23
-14 | -0.824 | 0.08718 | 0.01 | -9.451
-13.5 | -0.846 | 0.08123 | 0.009 | -10.417
-13 | -0.912 | 0.04945 | 0.011 | -18.446
-12.5 | -1.02 | 0.01982 | 0.012 | -51.441
-12 | -1.03 | 0.01772 | 0.01 | -58.11
-11.5 | -1.029 | 0.01623 | 0.009 | -63.423
-11 | -1.02 | 0.01521 | 0.008 | -67.105
-10.5 | -1.005 | 0.01427 | 0.007 | -70.419
-10 | -0.982 | 0.01355 | 0.005 | -72.515
-9.5 | -0.954 | 0.01286 | 0.004 | -74.176
-9 | -0.92 | 0.01224 | 0.003 | -75.172
-8.5 | -0.882 | 0.01171 | 0.001 | -75.326
-8 | -0.839 | 0.01116 | 0 | -75.21
-7.5 | -0.793 | 0.01065 | -0.001 | -74.416
-7 | -0.743 | 0.01018 | -0.003 | -72.979
-6.5 | -0.69 | 0.00976 | -0.004 | -70.679
-6 | -0.634 | 0.00937 | -0.005 | -67.679
-5.5 | -0.577 | 0.00901 | -0.007 | -64.011
-5 | -0.518 | 0.00869 | -0.008 | -59.612
-4.5 | -0.458 | 0.00839 | -0.009 | -54.61
-4 | -0.398 | 0.00804 | -0.011 | -49.445
-3.5 | -0.336 | 0.00778 | -0.012 | -43.218
-3 | -0.276 | 0.00406 | -0.014 | -67.932
-2.5 | -0.213 | 0.00328 | -0.015 | -65.102
-2 | -0.15 | 0.00307 | -0.016 | -48.912
-1.5 | -0.087 | 0.00303 | -0.018 | -28.598
-1 | -0.023 | 0.00303 | -0.019 | -7.531
-0.5 | 0.041 | 0.00315 | -0.021 | 13.076
0 | 0.105 | 0.003 | -0.022 | 34.957
0.5 | 0.168 | 0.00337 | -0.023 | 49.968
1 | 0.232 | 0.00338 | -0.025 | 68.574
1.5 | 0.296 | 0.0034 | -0.026 | 86.89
2 | 0.358 | 0.00347 | -0.028 | 103.233
2.5 | 0.42 | 0.0036 | -0.029 | 116.84
3 | 0.482 | 0.00416 | -0.03 | 115.891
3.5 | 0.542 | 0.00582 | -0.031 | 93.104
4 | 0.602 | 0.00708 | -0.033 | 85.029
4.5 | 0.661 | 0.00936 | -0.034 | 70.643
5 | 0.72 | 0.00971 | -0.035 | 74.137
5.5 | 0.776 | 0.0101 | -0.037 | 76.86
6 | 0.831 | 0.01049 | -0.038 | 79.265
6.5 | 0.884 | 0.01087 | -0.039 | 81.305
7 | 0.934 | 0.01135 | -0.041 | 82.221
7.5 | 0.98 | 0.01179 | -0.042 | 83.16
8 | 1.023 | 0.01265 | -0.043 | 80.882
8.5 | 1.063 | 0.01325 | -0.044 | 80.18
9 | 1.097 | 0.01394 | -0.046 | 78.717
9.5 | 1.127 | 0.01457 | -0.047 | 77.337
10 | 1.151 | 0.01535 | -0.048 | 74.961
10.5 | 1.169 | 0.01617 | -0.049 | 72.276
11 | 1.18 | 0.01703 | -0.051 | 69.328
11.5 | 1.185 | 0.018 | -0.052 | 65.855
12 | 1.183 | 0.01904 | -0.053 | 62.124
12.5 | 1.172 | 0.02068 | -0.054 | 56.656
13 | 1.154 | 0.02226 | -0.055 | 51.834
13.5 | 1.122 | 0.02538 | -0.055 | 44.202
14 | 0.967 | 0.07038 | -0.044 | 13.733
14.5 | 0.909 | 0.09155 | -0.039 | 9.924
15 | 0.865 | 0.10313 | -0.037 | 8.39
15.5 | 0.815 | 0.11174 | -0.036 | 7.294
16 | 0.762 | 0.11941 | -0.035 | 6.381
16.5 | 0.704 | 0.12747 | -0.035 | 5.526

## 70. Re 4M Mach 0.25 (2)
BIGFOIL.COM POLAR EXPORT
NACA67-116 a=0.8
NACA67-116 a=0.8 |  |  |  | Cl Max: | 1.305 | at alpha= | 17.5 | deg
XFOIL ncrit=9 |  |  |  | L/D Max: | 81.1337 | at alpha= | 1.5 | deg
Re: | 4000000 |  |  | Cd Min: | 0.08856 | at alpha= | -20 | deg
Mach: | 0.25 |  |  | Cl=0 at alpha= | -0.82013 | deg
|  |  |  | @ Cl=0.1, Cd= | 0.0033408
|  |  |  | @ Cl=0.4, Cd= | 0.0084922
|  |  |  | @ Cl=0.6, Cd= | 0.010853
alpha (deg) | Cl | Cd | Cm | Cl/Cd
-20 | -1.0272 | 0.08856 | -0.098 | -11.5989
-19.5 | -1.0852 | 0.072 | -0.1084 | -15.0722
-19 | -1.1389 | 0.05821 | -0.1154 | -19.5654
-18.5 | -1.1501 | 0.05087 | -0.1176 | -22.6086
-18 | -1.1664 | 0.04386 | -0.1181 | -26.5937
-17.5 | -1.1786 | 0.03812 | -0.1166 | -30.9182
-17 | -1.1767 | 0.03397 | -0.1142 | -34.6394
-16.5 | -1.175 | 0.03018 | -0.1108 | -38.9331
-16 | -1.1705 | 0.0269 | -0.1067 | -43.513
-15.5 | -1.1522 | 0.02457 | -0.1031 | -46.8946
-15 | -1.129 | 0.02262 | -0.0996 | -49.9116
-14.5 | -1.1046 | 0.02083 | -0.0959 | -53.0293
-14 | -1.073 | 0.01948 | -0.0927 | -55.0821
-13.5 | -1.0395 | 0.01821 | -0.0897 | -57.084
-13 | -1.0035 | 0.01712 | -0.0869 | -58.6157
-12.5 | -0.9657 | 0.01613 | -0.0841 | -59.8698
-12 | -0.9286 | 0.01513 | -0.0813 | -61.3748
-11.5 | -0.8889 | 0.0143 | -0.0787 | -62.1608
-11 | -0.8475 | 0.01356 | -0.0763 | -62.5
-10.5 | -0.8041 | 0.0129 | -0.0742 | -62.3333
-10 | -0.7611 | 0.01221 | -0.072 | -62.3342
-9.5 | -0.7167 | 0.01163 | -0.0701 | -61.6251
-9 | -0.6715 | 0.01109 | -0.0682 | -60.55
-8.5 | -0.6252 | 0.01062 | -0.0665 | -58.8701
-8 | -0.5795 | 0.01015 | -0.0648 | -57.0936
-7.5 | -0.5324 | 0.00974 | -0.0632 | -54.6612
-7 | -0.4855 | 0.00935 | -0.0616 | -51.9251
-6.5 | -0.4382 | 0.00901 | -0.0601 | -48.6349
-6 | -0.3906 | 0.00866 | -0.0587 | -45.1039
-5.5 | -0.3432 | 0.0083 | -0.0572 | -41.3494
-5 | -0.2957 | 0.00796 | -0.0557 | -37.1482
-4.5 | -0.2495 | 0.0076 | -0.0539 | -32.8289
-4 | -0.209 | 0.0071 | -0.0511 | -29.4366
-3.5 | -0.1707 | 0.0066 | -0.0477 | -25.8636
-3 | -0.1405 | 0.00604 | -0.0427 | -23.2616
-2.5 | -0.1201 | 0.00549 | -0.0353 | -21.8761
-2 | -0.0908 | 0.00486 | -0.03 | -18.6831
-1.5 | -0.065 | 0.00398 | -0.024 | -16.3317
-1 | -0.0218 | 0.00344 | -0.0214 | -6.3372
-0.5 | 0.0388 | 0.00339 | -0.0224 | 11.4454
0 | 0.0993 | 0.00334 | -0.0233 | 29.7305
0.5 | 0.1601 | 0.00341 | -0.0242 | 46.9501
1 | 0.2201 | 0.0034 | -0.025 | 64.7353
1.5 | 0.2791 | 0.00344 | -0.0257 | 81.1337
2 | 0.2985 | 0.00432 | -0.0179 | 69.0972
2.5 | 0.2985 | 0.00504 | -0.0061 | 59.2262
3 | 0.3054 | 0.0059 | 0.0039 | 51.7627
3.5 | 0.3235 | 0.00675 | 0.0112 | 47.9259
4 | 0.3497 | 0.00755 | 0.0167 | 46.3179
4.5 | 0.3834 | 0.00822 | 0.0207 | 46.6423
5 | 0.4206 | 0.00883 | 0.0239 | 47.6331
5.5 | 0.4602 | 0.00943 | 0.0267 | 48.8017
6 | 0.5045 | 0.00991 | 0.0287 | 50.9082
6.5 | 0.5489 | 0.01039 | 0.0306 | 52.8296
7 | 0.5959 | 0.01081 | 0.032 | 55.1249
7.5 | 0.6417 | 0.01129 | 0.0336 | 56.8379
8 | 0.6877 | 0.01175 | 0.0352 | 58.5277
8.5 | 0.7323 | 0.01231 | 0.037 | 59.4882
9 | 0.7784 | 0.01282 | 0.0386 | 60.7176
9.5 | 0.8221 | 0.01344 | 0.0405 | 61.1682
10 | 0.8641 | 0.01412 | 0.0427 | 61.1969
10.5 | 0.9052 | 0.01488 | 0.0449 | 60.8333
11 | 0.9446 | 0.01572 | 0.0474 | 60.0891
11.5 | 0.9842 | 0.0166 | 0.0499 | 59.2892
12 | 1.025 | 0.01747 | 0.0521 | 58.672
12.5 | 1.0622 | 0.0185 | 0.0547 | 57.4162
13.5 | 1.1294 | 0.02108 | 0.0607 | 53.5769
14 | 1.1595 | 0.02263 | 0.0639 | 51.2373
14.5 | 1.1905 | 0.02417 | 0.0668 | 49.2553
15 | 1.218 | 0.02591 | 0.07 | 47.0089
15.5 | 1.2404 | 0.0281 | 0.0734 | 44.1423
16 | 1.2591 | 0.03058 | 0.0768 | 41.174
17 | 1.2898 | 0.03645 | 0.0828 | 35.3855
17.5 | 1.305 | 0.03966 | 0.085 | 32.9047
18 | 1.2887 | 0.04578 | 0.0876 | 28.1498
18.5 | 1.2961 | 0.05018 | 0.0887 | 25.829
19 | 1.278 | 0.05738 | 0.0889 | 22.2726
19.5 | 1.2584 | 0.06852 | 0.0821 | 18.3654
20 | 1.2388 | 0.08109 | 0.0729 | 15.2769

## 71. Re 4M Mach 0.50 (1)
BIGFOIL.COM POLAR EXPORT
NACA67-116 a=0.8
NACA67-116 a=0.8 |  |  |  | Cl Max: | 1.153 | at alpha= | 20 | deg
JavaFoil+Calcfoil stall+Eppler ext transition |  |  |  | L/D Max: | 123.765 | at alpha= | 2.5 | deg
Re: | 4000000 |  |  | Cd Min: | 0.00314 | at alpha= | 0.5 | deg
Mach: | 0.5 |  |  | Cl=0 at alpha= | -0.82394 | deg
|  |  |  | @ Cl=0.1, Cd= | 0.0034528
|  |  |  | @ Cl=0.4, Cd= | 0.003469
|  |  |  | @ Cl=0.6, Cd= | 0.0066379
alpha (deg) | Cl | Cd | Cm | Cl/Cd
-20 | -1.072 | 0.16625 | 0.021 | -6.445
-19.5 | -1.043 | 0.15618 | 0.02 | -6.679
-19 | -1.012 | 0.15282 | 0.018 | -6.623
-18.5 | -0.984 | 0.14925 | 0.017 | -6.595
-18 | -0.957 | 0.14506 | 0.016 | -6.598
-17.5 | -0.932 | 0.14374 | 0.016 | -6.486
-17 | -0.904 | 0.13377 | 0.015 | -6.756
-16.5 | -0.874 | 0.13036 | 0.013 | -6.704
-16 | -0.846 | 0.12467 | 0.013 | -6.787
-15.5 | -0.819 | 0.12173 | 0.012 | -6.727
-15 | -0.792 | 0.1161 | 0.011 | -6.82
-14.5 | -0.764 | 0.11304 | 0.01 | -6.762
-14 | -0.735 | 0.10867 | 0.009 | -6.765
-13.5 | -0.708 | 0.10378 | 0.008 | -6.819
-13 | -0.68 | 0.10298 | 0.008 | -6.606
-12.5 | -0.653 | 0.09881 | 0.007 | -6.607
-12 | -0.625 | 0.09098 | 0.006 | -6.867
-11.5 | -0.597 | 0.08405 | 0.005 | -7.102
-11 | -0.57 | 0.07523 | 0.005 | -7.572
-10.5 | -0.542 | 0.0675 | 0.004 | -8.031
-10 | -0.513 | 0.07643 | 0.003 | -6.715
-9.5 | -0.487 | 0.06477 | 0.002 | -7.512
-9 | -0.46 | 0.05808 | 0.002 | -7.921
-8.5 | -0.432 | 0.0564 | 0.001 | -7.651
-8 | -0.792 | 0.01426 | 0 | -55.565
-7.5 | -0.805 | 0.01311 | -0.001 | -61.422
-7 | -0.783 | 0.01219 | -0.003 | -64.214
-6.5 | -0.743 | 0.01149 | -0.004 | -64.633
-6 | -0.69 | 0.01055 | -0.006 | -65.423
-5.5 | -0.632 | 0.01002 | -0.007 | -63.142
-5 | -0.571 | 0.00955 | -0.009 | -59.759
-4.5 | -0.507 | 0.00895 | -0.01 | -56.612
-4 | -0.441 | 0.00855 | -0.012 | -51.569
-3.5 | -0.373 | 0.00847 | -0.014 | -44.082
-3 | -0.305 | 0.00564 | -0.015 | -54.079
-2.5 | -0.237 | 0.00386 | -0.017 | -61.406
-2 | -0.167 | 0.00351 | -0.018 | -47.58
-1.5 | -0.096 | 0.00344 | -0.02 | -27.957
-1 | -0.025 | 0.00343 | -0.021 | -7.417
-0.5 | 0.046 | 0.00343 | -0.023 | 13.37
0 | 0.117 | 0.00346 | -0.024 | 33.718
0.5 | 0.188 | 0.00314 | -0.026 | 59.733
1 | 0.258 | 0.00332 | -0.028 | 77.938
1.5 | 0.329 | 0.00336 | -0.029 | 98.023
2 | 0.398 | 0.00346 | -0.031 | 114.922
2.5 | 0.467 | 0.00377 | -0.032 | 123.765
3 | 0.535 | 0.00455 | -0.034 | 117.465
3.5 | 0.601 | 0.00667 | -0.035 | 90.102
4 | 0.667 | 0.00999 | -0.036 | 66.709
4.5 | 0.732 | 0.01055 | -0.038 | 69.415
5 | 0.794 | 0.01115 | -0.039 | 71.158
5.5 | 0.851 | 0.01167 | -0.041 | 72.956
6 | 0.903 | 0.01223 | -0.042 | 73.788
6.5 | 0.946 | 0.01288 | -0.044 | 73.415
7 | 0.976 | 0.01416 | -0.045 | 68.942
7.5 | 0.983 | 0.01514 | -0.047 | 64.948
8 | 0.941 | 0.01635 | -0.048 | 57.564
8.5 | 0.631 | 0.01781 | -0.049 | 35.415
9 | 0.551 | 0.06045 | -0.028 | 9.119
9.5 | 0.577 | 0.06538 | -0.026 | 8.82
10 | 0.603 | 0.073 | -0.026 | 8.264
10.5 | 0.632 | 0.06798 | -0.029 | 9.304
11 | 0.66 | 0.07359 | -0.029 | 8.962
11.5 | 0.687 | 0.08111 | -0.029 | 8.466
12 | 0.713 | 0.09366 | -0.029 | 7.615
12.5 | 0.742 | 0.09978 | -0.032 | 7.437
13 | 0.769 | 0.10306 | -0.032 | 7.462
13.5 | 0.796 | 0.10426 | -0.033 | 7.636
14 | 0.824 | 0.10713 | -0.034 | 7.687
14.5 | 0.853 | 0.11492 | -0.037 | 7.421
15 | 0.879 | 0.11661 | -0.037 | 7.541
15.5 | 0.906 | 0.12184 | -0.038 | 7.438
16 | 0.934 | 0.12676 | -0.039 | 7.365
16.5 | 0.964 | 0.13053 | -0.042 | 7.381
17 | 0.993 | 0.13768 | -0.044 | 7.213
17.5 | 1.017 | 0.13876 | -0.043 | 7.326
18 | 1.044 | 0.14318 | -0.044 | 7.29
18.5 | 1.073 | 0.14783 | -0.046 | 7.26
19 | 1.104 | 0.15329 | -0.049 | 7.205
19.5 | 1.126 | 0.16197 | -0.048 | 6.952
20 | 1.153 | 0.16195 | -0.049 | 7.119

## 72. Re 4M Mach 0.50 (2)
BIGFOIL.COM POLAR EXPORT
NACA67-116 a=0.8
NACA67-116 a=0.8 |  |  |  | Cl Max: | 0.9354 | at alpha= | 11 | deg
XFOIL ncrit=9 |  |  |  | L/D Max: | 85.6284 | at alpha= | 1.5 | deg
Re: | 4000000 |  |  | Cd Min: | 0.13074 | at alpha= | 16 | deg
Mach: | 0.5 |  |  | Cl=0 at alpha= | -0.81039 | deg
|  |  |  | @ Cl=0.1, Cd= | 0.00365
|  |  |  | @ Cl=0.4, Cd= | 0.010911
|  |  |  | @ Cl=0.6, Cd= | 0.013322
alpha (deg) | Cl | Cd | Cm | Cl/Cd
-15.5 | -0.4535 | 0.12655 | -0.0952 | -3.5836
-15 | -0.4826 | 0.11215 | -0.1036 | -4.3032
-14.5 | -0.5212 | 0.09721 | -0.1129 | -5.3616
-14 | -0.5462 | 0.08473 | -0.1205 | -6.4464
-13.5 | -0.5723 | 0.07138 | -0.1286 | -8.0177
-13 | -0.5943 | 0.059 | -0.1373 | -10.0729
-12.5 | -0.6299 | 0.04809 | -0.1426 | -13.0984
-12 | -0.6675 | 0.03943 | -0.1429 | -16.9287
-11.5 | -0.704 | 0.03234 | -0.1389 | -21.7687
-11 | -0.7378 | 0.02615 | -0.132 | -28.2141
-10.5 | -0.76 | 0.02078 | -0.1233 | -36.5736
-10 | -0.7513 | 0.01732 | -0.1152 | -43.3776
-9.5 | -0.72 | 0.01535 | -0.1087 | -46.9055
-9 | -0.6757 | 0.0141 | -0.1036 | -47.922
-8.5 | -0.6273 | 0.01314 | -0.0993 | -47.7397
-8 | -0.5764 | 0.01235 | -0.0956 | -46.6721
-7.5 | -0.5244 | 0.01169 | -0.0922 | -44.8589
-7 | -0.4699 | 0.01113 | -0.0895 | -42.2192
-6.5 | -0.4171 | 0.01055 | -0.0867 | -39.5355
-6 | -0.3631 | 0.01004 | -0.0842 | -36.1653
-5.5 | -0.3085 | 0.00959 | -0.0821 | -32.1689
-5 | -0.2554 | 0.00914 | -0.0798 | -27.9431
-4.5 | -0.2016 | 0.00873 | -0.0777 | -23.0928
-4 | -0.1531 | 0.00821 | -0.0749 | -18.648
-3.5 | -0.1105 | 0.00759 | -0.071 | -14.5586
-3 | -0.0776 | 0.00683 | -0.0653 | -11.3616
-2.5 | -0.0575 | 0.00597 | -0.0571 | -9.6315
-2 | -0.0528 | 0.0052 | -0.0452 | -10.1538
-1.5 | -0.0634 | 0.00425 | -0.0298 | -14.9176
-1 | -0.0259 | 0.00365 | -0.0243 | -7.0959
-0.5 | 0.0424 | 0.00365 | -0.0252 | 11.6164
0 | 0.1116 | 0.00365 | -0.0262 | 30.5753
0.5 | 0.18 | 0.00372 | -0.027 | 48.3871
1 | 0.2474 | 0.0037 | -0.0276 | 66.8649
1.5 | 0.3134 | 0.00366 | -0.028 | 85.6284
2 | 0.3036 | 0.00434 | -0.0121 | 69.9539
2.5 | 0.2743 | 0.0056 | 0.007 | 48.9821
3 | 0.2683 | 0.00694 | 0.0203 | 38.6599
3.5 | 0.2848 | 0.00803 | 0.0289 | 35.467
4 | 0.3127 | 0.00899 | 0.0353 | 34.7831
4.5 | 0.3469 | 0.00989 | 0.0404 | 35.0758
5 | 0.3866 | 0.01073 | 0.0446 | 36.0298
5.5 | 0.434 | 0.01137 | 0.0476 | 38.1706
6 | 0.4858 | 0.01192 | 0.05 | 40.755
6.5 | 0.5371 | 0.01252 | 0.0526 | 42.8994
7 | 0.5884 | 0.01318 | 0.0553 | 44.6434
7.5 | 0.6416 | 0.01383 | 0.0579 | 46.3919
8 | 0.6927 | 0.0146 | 0.061 | 47.4452
8.5 | 0.7442 | 0.01541 | 0.0642 | 48.2933
9 | 0.7945 | 0.01634 | 0.0678 | 48.623
9.5 | 0.8406 | 0.01751 | 0.0721 | 48.0069
10 | 0.8843 | 0.01891 | 0.0769 | 46.7636
10.5 | 0.9165 | 0.02095 | 0.083 | 43.747
11 | 0.9354 | 0.0238 | 0.09 | 39.3025
11.5 | 0.9321 | 0.02821 | 0.0976 | 33.0415
12 | 0.912 | 0.03411 | 0.1043 | 26.737
12.5 | 0.8759 | 0.04177 | 0.1087 | 20.9696
13 | 0.8342 | 0.05113 | 0.1094 | 16.3153
13.5 | 0.7935 | 0.06229 | 0.1057 | 12.7388
14 | 0.7628 | 0.07459 | 0.0984 | 10.2266
15 | 0.7046 | 0.10299 | 0.08 | 6.8414
15.5 | 0.6756 | 0.1169 | 0.0714 | 5.7793
16 | 0.6506 | 0.13074 | 0.0629 | 4.9763

## 73. Re 5M Mach 0.00 (1)
BIGFOIL.COM POLAR EXPORT
NACA67-116 a=0.8
NACA67-116 a=0.8 |  |  |  | Cl Max: | 1.285 | at alpha= | 14 | deg
JavaFoil+Calcfoil stall+Eppler ext transition |  |  |  | L/D Max: | 103.195 | at alpha= | 2 | deg
Re: | 5000000 |  |  | Cd Min: | 0.00285 | at alpha= | 1.5 | deg
Mach: | 0 |  |  | Cl=0 at alpha= | -0.82258 | deg
|  |  |  | @ Cl=0.1, Cd= | 0.0031393
|  |  |  | @ Cl=0.4, Cd= | 0.0038812
|  |  |  | @ Cl=0.6, Cd= | 0.0074741
alpha (deg) | Cl | Cd | Cm | Cl/Cd
-19 | -0.876 | 0.13617 | 0.017 | -6.434
-18.5 | -0.894 | 0.12838 | 0.016 | -6.968
-18 | -0.914 | 0.1189 | 0.016 | -7.684
-17.5 | -0.928 | 0.11287 | 0.015 | -8.223
-17 | -0.945 | 0.10376 | 0.015 | -9.109
-16.5 | -0.964 | 0.09252 | 0.015 | -10.422
-16 | -0.978 | 0.08469 | 0.015 | -11.547
-15.5 | -1.018 | 0.06116 | 0.015 | -16.641
-15 | -1.126 | 0.02314 | 0.017 | -48.676
-14.5 | -1.133 | 0.02086 | 0.016 | -54.34
-14 | -1.134 | 0.01955 | 0.015 | -57.991
-13.5 | -1.134 | 0.01756 | 0.014 | -64.561
-13 | -1.125 | 0.01672 | 0.013 | -67.299
-12.5 | -1.113 | 0.01565 | 0.011 | -71.148
-12 | -1.097 | 0.01477 | 0.01 | -74.284
-11.5 | -1.076 | 0.01398 | 0.009 | -76.973
-11 | -1.051 | 0.01325 | 0.008 | -79.354
-10.5 | -1.023 | 0.01265 | 0.006 | -80.811
-10 | -0.99 | 0.01212 | 0.005 | -81.683
-9.5 | -0.953 | 0.01161 | 0.004 | -82.079
-9 | -0.914 | 0.01112 | 0.003 | -82.164
-8.5 | -0.871 | 0.01062 | 0.001 | -81.987
-8 | -0.825 | 0.01018 | 0 | -81.001
-7.5 | -0.777 | 0.00976 | -0.001 | -79.544
-7 | -0.726 | 0.00938 | -0.003 | -77.357
-6.5 | -0.673 | 0.00904 | -0.004 | -74.399
-6 | -0.618 | 0.0087 | -0.005 | -71.034
-5.5 | -0.561 | 0.00838 | -0.006 | -66.947
-5 | -0.504 | 0.00809 | -0.008 | -62.299
-4.5 | -0.445 | 0.00779 | -0.009 | -57.144
-4 | -0.386 | 0.00751 | -0.01 | -51.43
-3.5 | -0.327 | 0.00612 | -0.012 | -53.401
-3 | -0.267 | 0.0051 | -0.013 | -52.29
-2.5 | -0.207 | 0.00357 | -0.015 | -57.786
-2 | -0.146 | 0.00345 | -0.016 | -42.224
-1.5 | -0.084 | 0.00336 | -0.017 | -24.991
-1 | -0.022 | 0.00328 | -0.019 | -6.738
-0.5 | 0.04 | 0.00312 | -0.02 | 12.777
0 | 0.102 | 0.00314 | -0.021 | 32.371
0.5 | 0.163 | 0.00297 | -0.023 | 55.035
1 | 0.225 | 0.00297 | -0.024 | 75.84
1.5 | 0.287 | 0.00285 | -0.025 | 100.69
2 | 0.347 | 0.00336 | -0.027 | 103.195
2.5 | 0.407 | 0.00395 | -0.028 | 102.98
3 | 0.466 | 0.00491 | -0.029 | 95.03
3.5 | 0.525 | 0.00582 | -0.03 | 90.297
4 | 0.584 | 0.00703 | -0.032 | 83.105
4.5 | 0.642 | 0.00864 | -0.033 | 74.373
5 | 0.699 | 0.00901 | -0.034 | 77.608
5.5 | 0.755 | 0.00936 | -0.036 | 80.722
6 | 0.81 | 0.00969 | -0.037 | 83.577
6.5 | 0.862 | 0.01003 | -0.038 | 85.982
7 | 0.913 | 0.0104 | -0.039 | 87.766
7.5 | 0.961 | 0.0108 | -0.041 | 88.999
8 | 1.007 | 0.0112 | -0.042 | 89.917
8.5 | 1.05 | 0.01202 | -0.043 | 87.343
9 | 1.09 | 0.01253 | -0.044 | 86.965
9.5 | 1.127 | 0.01313 | -0.046 | 85.838
10 | 1.16 | 0.01376 | -0.047 | 84.313
10.5 | 1.19 | 0.01437 | -0.048 | 82.796
11 | 1.215 | 0.01498 | -0.049 | 81.113
11.5 | 1.237 | 0.01573 | -0.05 | 78.641
12 | 1.255 | 0.01644 | -0.051 | 76.318
12.5 | 1.269 | 0.01733 | -0.053 | 73.226
13 | 1.278 | 0.01827 | -0.054 | 69.946
13.5 | 1.284 | 0.01923 | -0.055 | 66.742
14 | 1.285 | 0.02017 | -0.056 | 63.735
14.5 | 1.282 | 0.02162 | -0.057 | 59.294
15 | 1.275 | 0.02273 | -0.058 | 56.121
15.5 | 1.259 | 0.02467 | -0.059 | 51.025
16 | 1.233 | 0.02834 | -0.059 | 43.495
16.5 | 1.211 | 0.03015 | -0.06 | 40.172
17 | 1.147 | 0.04434 | -0.058 | 25.86
17.5 | 1.033 | 0.09573 | -0.048 | 10.793
18 | 1.003 | 0.10644 | -0.047 | 9.422
18.5 | 0.971 | 0.1187 | -0.046 | 8.182
19 | 0.941 | 0.13019 | -0.045 | 7.229

## 74. Re 5M Mach 0.00 (2)
BIGFOIL.COM POLAR EXPORT
NACA67-116 a=0.8
NACA67-116 a=0.8 |  |  |  | Cl Max: | 1.4662 | at alpha= | 20 | deg
XFOIL ncrit=9 |  |  |  | L/D Max: | 72.7119 | at alpha= | 1.5 | deg
Re: | 5000000 |  |  | Cd Min: | 0.04211 | at alpha= | 20 | deg
Mach: | 0 |  |  | Cl=0 at alpha= | -0.84157 | deg
|  |  |  | @ Cl=0.1, Cd= | 0.0030194
|  |  |  | @ Cl=0.4, Cd= | 0.0076235
|  |  |  | @ Cl=0.6, Cd= | 0.0097536
alpha (deg) | Cl | Cd | Cm | Cl/Cd
-20 | -1.381 | 0.0347 | -0.099 | -39.7983
-19.5 | -1.3656 | 0.03219 | -0.0975 | -42.4231
-19 | -1.3546 | 0.02947 | -0.0952 | -45.9654
-18.5 | -1.3304 | 0.02775 | -0.0937 | -47.9423
-18 | -1.3098 | 0.02593 | -0.0915 | -50.5129
-17.5 | -1.2865 | 0.02424 | -0.0894 | -53.0734
-17 | -1.2616 | 0.02277 | -0.0872 | -55.4062
-16.5 | -1.2333 | 0.02156 | -0.0851 | -57.2032
-16 | -1.2107 | 0.01992 | -0.0822 | -60.7781
-15.5 | -1.1815 | 0.01878 | -0.0798 | -62.9127
-15 | -1.1495 | 0.01778 | -0.0777 | -64.6513
-14.5 | -1.118 | 0.01675 | -0.0754 | -66.7463
-14 | -1.0822 | 0.01592 | -0.0736 | -67.9774
-13.5 | -1.046 | 0.01515 | -0.0717 | -69.0429
-13 | -1.0076 | 0.01447 | -0.07 | -69.6337
-12.5 | -0.9705 | 0.01377 | -0.068 | -70.4793
-12 | -0.9317 | 0.01309 | -0.0663 | -71.1765
-11.5 | -0.8917 | 0.01248 | -0.0646 | -71.4503
-11 | -0.8502 | 0.01193 | -0.0631 | -71.2657
-10.5 | -0.8086 | 0.01137 | -0.0616 | -71.117
-10 | -0.7662 | 0.01089 | -0.0601 | -70.3581
-9.5 | -0.7235 | 0.01041 | -0.0586 | -69.5005
-9 | -0.6793 | 0.01001 | -0.0573 | -67.8621
-8.5 | -0.6357 | 0.00961 | -0.0559 | -66.1498
-8 | -0.5908 | 0.00924 | -0.0546 | -63.9394
-7.5 | -0.5451 | 0.00891 | -0.0535 | -61.1785
-7 | -0.5001 | 0.00855 | -0.0521 | -58.4912
-6.5 | -0.4531 | 0.00825 | -0.0511 | -54.9212
-6 | -0.4078 | 0.00792 | -0.0497 | -51.4899
-5.5 | -0.3615 | 0.00762 | -0.0485 | -47.4409
-5 | -0.3159 | 0.00732 | -0.0471 | -43.1557
-4.5 | -0.2711 | 0.00701 | -0.0455 | -38.6733
-4 | -0.2306 | 0.00661 | -0.043 | -34.8865
-3.5 | -0.1946 | 0.00622 | -0.0394 | -31.2862
-3 | -0.1602 | 0.00586 | -0.0355 | -27.3379
-2.5 | -0.1227 | 0.0054 | -0.0323 | -22.7222
-2 | -0.0854 | 0.00489 | -0.0291 | -17.4642
-1 | -0.0173 | 0.00319 | -0.0213 | -5.4232
-0.5 | 0.0373 | 0.00302 | -0.0214 | 12.351
0 | 0.0964 | 0.00302 | -0.0226 | 31.9205
0.5 | 0.1551 | 0.00301 | -0.0236 | 51.5282
1 | 0.2138 | 0.00307 | -0.0246 | 69.6417
1.5 | 0.2574 | 0.00354 | -0.0224 | 72.7119
2 | 0.2727 | 0.00455 | -0.0145 | 59.9341
2.5 | 0.2886 | 0.0051 | -0.0065 | 56.5882
3 | 0.3054 | 0.00574 | 0.0012 | 53.2056
3.5 | 0.3291 | 0.00644 | 0.0071 | 51.1025
4 | 0.3616 | 0.00703 | 0.0111 | 51.4367
4.5 | 0.3976 | 0.00759 | 0.0143 | 52.3847
5 | 0.4363 | 0.00813 | 0.0169 | 53.6654
5.5 | 0.476 | 0.00865 | 0.0193 | 55.0289
6 | 0.5194 | 0.00907 | 0.0209 | 57.2657
6.5 | 0.5634 | 0.00945 | 0.0224 | 59.619
7 | 0.608 | 0.00982 | 0.0238 | 61.9145
7.5 | 0.6524 | 0.01021 | 0.0251 | 63.8981
8 | 0.6976 | 0.01059 | 0.0263 | 65.8735
8.5 | 0.7401 | 0.01107 | 0.0278 | 66.8564
9 | 0.7843 | 0.01149 | 0.0291 | 68.2594
9.5 | 0.8274 | 0.01198 | 0.0304 | 69.0651
10 | 0.8692 | 0.01252 | 0.0319 | 69.4249
10.5 | 0.9086 | 0.01318 | 0.0337 | 68.9378
11.5 | 0.9871 | 0.01452 | 0.0373 | 67.9821
12 | 1.0259 | 0.01519 | 0.039 | 67.5379
12.5 | 1.0648 | 0.01588 | 0.0406 | 67.0529
13 | 1.1002 | 0.01675 | 0.0427 | 65.6836
13.5 | 1.1355 | 0.01766 | 0.0446 | 64.2978
14 | 1.1684 | 0.01869 | 0.0468 | 62.5147
14.5 | 1.2024 | 0.01962 | 0.0488 | 61.2844
15 | 1.2369 | 0.0206 | 0.0505 | 60.0437
15.5 | 1.2655 | 0.02184 | 0.053 | 57.9441
16 | 1.2965 | 0.02304 | 0.0549 | 56.2717
16.5 | 1.3241 | 0.02439 | 0.0571 | 54.2886
17 | 1.3501 | 0.02593 | 0.0593 | 52.0671
17.5 | 1.3755 | 0.02749 | 0.0614 | 50.0364
18 | 1.3926 | 0.02968 | 0.0641 | 46.9205
18.5 | 1.4094 | 0.03196 | 0.0665 | 44.0989
19 | 1.4213 | 0.03461 | 0.0692 | 41.0662
19.5 | 1.4288 | 0.03818 | 0.0709 | 37.4227
20 | 1.4662 | 0.04211 | 0.066 | 34.8183

## 75. Re 5M Mach 0.10 (1)
BIGFOIL.COM POLAR EXPORT
NACA67-116 a=0.8
NACA67-116 a=0.8 |  |  |  | Cl Max: | 1.268 | at alpha= | 13.5 | deg
JavaFoil+Calcfoil stall+Eppler ext transition |  |  |  | L/D Max: | 103.159 | at alpha= | 2 | deg
Re: | 5000000 |  |  | Cd Min: | 0.00286 | at alpha= | 1.5 | deg
Mach: | 0.1 |  |  | Cl=0 at alpha= | -0.82258 | deg
|  |  |  | @ Cl=0.1, Cd= | 0.0031403
|  |  |  | @ Cl=0.4, Cd= | 0.003873
|  |  |  | @ Cl=0.6, Cd= | 0.0074597
alpha (deg) | Cl | Cd | Cm | Cl/Cd
-18.5 | -0.847 | 0.13343 | 0.016 | -6.347
-18 | -0.866 | 0.12719 | 0.015 | -6.81
-17.5 | -0.886 | 0.11806 | 0.015 | -7.508
-17 | -0.905 | 0.10985 | 0.015 | -8.242
-16.5 | -0.924 | 0.10041 | 0.014 | -9.206
-16 | -0.938 | 0.0943 | 0.014 | -9.948
-15.5 | -0.96 | 0.08103 | 0.014 | -11.854
-15 | -1.095 | 0.02568 | 0.017 | -42.629
-14.5 | -1.11 | 0.02188 | 0.016 | -50.699
-14 | -1.114 | 0.02042 | 0.015 | -54.558
-13.5 | -1.119 | 0.01807 | 0.014 | -61.896
-13 | -1.114 | 0.0171 | 0.013 | -65.13
-12.5 | -1.105 | 0.0159 | 0.011 | -69.461
-12 | -1.091 | 0.01503 | 0.01 | -72.571
-11.5 | -1.072 | 0.01419 | 0.009 | -75.541
-11 | -1.049 | 0.01347 | 0.008 | -77.845
-10.5 | -1.021 | 0.01285 | 0.007 | -79.496
-10 | -0.99 | 0.01226 | 0.005 | -80.725
-9.5 | -0.954 | 0.0117 | 0.004 | -81.589
-9 | -0.915 | 0.01119 | 0.003 | -81.784
-8.5 | -0.873 | 0.0107 | 0.001 | -81.591
-8 | -0.827 | 0.01023 | 0 | -80.853
-7.5 | -0.779 | 0.00982 | -0.001 | -79.323
-7 | -0.729 | 0.00944 | -0.003 | -77.208
-6.5 | -0.676 | 0.00908 | -0.004 | -74.459
-6 | -0.62 | 0.00872 | -0.005 | -71.14
-5.5 | -0.564 | 0.0084 | -0.007 | -67.088
-5 | -0.506 | 0.00814 | -0.008 | -62.177
-4.5 | -0.447 | 0.00785 | -0.009 | -57.036
-4 | -0.388 | 0.00755 | -0.011 | -51.387
-3.5 | -0.328 | 0.00616 | -0.012 | -53.323
-3 | -0.268 | 0.00515 | -0.013 | -52.051
-2.5 | -0.207 | 0.0034 | -0.015 | -61.068
-2 | -0.146 | 0.00345 | -0.016 | -42.42
-1.5 | -0.084 | 0.00337 | -0.017 | -25.025
-1 | -0.022 | 0.00329 | -0.019 | -6.749
-0.5 | 0.04 | 0.00315 | -0.02 | 12.726
0 | 0.102 | 0.00314 | -0.021 | 32.519
0.5 | 0.164 | 0.00299 | -0.023 | 55.022
1 | 0.226 | 0.00299 | -0.024 | 75.814
1.5 | 0.288 | 0.00286 | -0.025 | 100.678
2 | 0.349 | 0.00338 | -0.027 | 103.159
2.5 | 0.409 | 0.00396 | -0.028 | 103.153
3 | 0.468 | 0.00493 | -0.029 | 95.046
3.5 | 0.528 | 0.0059 | -0.031 | 89.402
4 | 0.587 | 0.00711 | -0.032 | 82.563
4.5 | 0.645 | 0.00867 | -0.033 | 74.453
5 | 0.703 | 0.00907 | -0.034 | 77.477
5.5 | 0.759 | 0.00941 | -0.036 | 80.58
6 | 0.813 | 0.00977 | -0.037 | 83.24
6.5 | 0.866 | 0.0101 | -0.038 | 85.736
7 | 0.916 | 0.01048 | -0.04 | 87.442
7.5 | 0.964 | 0.01086 | -0.041 | 88.789
8 | 1.01 | 0.01133 | -0.042 | 89.149
8.5 | 1.053 | 0.01211 | -0.043 | 86.89
9 | 1.092 | 0.01265 | -0.045 | 86.332
9.5 | 1.128 | 0.01323 | -0.046 | 85.249
10 | 1.16 | 0.0139 | -0.047 | 83.475
10.5 | 1.188 | 0.01454 | -0.048 | 81.712
11 | 1.213 | 0.01516 | -0.049 | 79.968
11.5 | 1.232 | 0.01593 | -0.05 | 77.348
12 | 1.248 | 0.01669 | -0.052 | 74.764
12.5 | 1.259 | 0.01766 | -0.053 | 71.3
13 | 1.266 | 0.01857 | -0.054 | 68.17
13.5 | 1.268 | 0.01962 | -0.055 | 64.637
14 | 1.266 | 0.02059 | -0.056 | 61.483
14.5 | 1.259 | 0.02224 | -0.057 | 56.597
15 | 1.248 | 0.02368 | -0.058 | 52.684
15.5 | 1.226 | 0.02578 | -0.059 | 47.543
16 | 1.198 | 0.02892 | -0.059 | 41.411
16.5 | 1.139 | 0.04016 | -0.058 | 28.356
17 | 1.024 | 0.08622 | -0.049 | 11.879
17.5 | 0.972 | 0.1116 | -0.044 | 8.71
18 | 0.946 | 0.11665 | -0.045 | 8.113
18.5 | 0.913 | 0.12851 | -0.044 | 7.105

## 76. Re 5M Mach 0.10 (2)
BIGFOIL.COM POLAR EXPORT
NACA67-116 a=0.8
NACA67-116 a=0.8 |  |  |  | Cl Max: | 1.4532 | at alpha= | 20 | deg
XFOIL ncrit=9 |  |  |  | L/D Max: | 73.1073 | at alpha= | 1.5 | deg
Re: | 5000000 |  |  | Cd Min: | 0.04493 | at alpha= | 20 | deg
Mach: | 0.1 |  |  | Cl=0 at alpha= | -0.84153 | deg
|  |  |  | @ Cl=0.1, Cd= | 0.0030195
|  |  |  | @ Cl=0.4, Cd= | 0.0077062
|  |  |  | @ Cl=0.6, Cd= | 0.0098388
alpha (deg) | Cl | Cd | Cm | Cl/Cd
-20 | -1.3682 | 0.03721 | -0.1031 | -36.7697
-19.5 | -1.3557 | 0.03426 | -0.1016 | -39.5709
-19 | -1.3476 | 0.03114 | -0.0994 | -43.2755
-18.5 | -1.3249 | 0.02918 | -0.0978 | -45.4044
-18 | -1.3067 | 0.02708 | -0.0954 | -48.2533
-17.5 | -1.2857 | 0.02518 | -0.093 | -51.0604
-17 | -1.2613 | 0.02356 | -0.0907 | -53.5357
-16.5 | -1.2329 | 0.02227 | -0.0885 | -55.3615
-16 | -1.2098 | 0.02064 | -0.0856 | -58.6143
-15.5 | -1.1814 | 0.01937 | -0.0831 | -60.9912
-15 | -1.1505 | 0.01827 | -0.0806 | -62.9721
-14.5 | -1.1202 | 0.01712 | -0.0781 | -65.4322
-14 | -1.0844 | 0.01624 | -0.0761 | -66.7734
-13.5 | -1.0485 | 0.01541 | -0.074 | -68.0402
-13 | -1.0101 | 0.0147 | -0.0722 | -68.7143
-12.5 | -0.9714 | 0.01404 | -0.0703 | -69.188
-12 | -0.9334 | 0.01329 | -0.0682 | -70.2333
-11.5 | -0.893 | 0.01265 | -0.0665 | -70.5929
-11 | -0.852 | 0.01206 | -0.0648 | -70.6468
-10.5 | -0.8097 | 0.01151 | -0.0633 | -70.3475
-10 | -0.767 | 0.011 | -0.0617 | -69.7273
-9.5 | -0.7243 | 0.01051 | -0.0601 | -68.9153
-9 | -0.6798 | 0.01009 | -0.0587 | -67.3736
-8.5 | -0.6354 | 0.0097 | -0.0573 | -65.5052
-8 | -0.5909 | 0.00931 | -0.0559 | -63.4694
-7.5 | -0.5445 | 0.00898 | -0.0547 | -60.6347
-7 | -0.4993 | 0.0086 | -0.0534 | -58.0581
-6.5 | -0.4522 | 0.0083 | -0.0523 | -54.4819
-6 | -0.4064 | 0.00796 | -0.0509 | -51.0553
-5.5 | -0.36 | 0.00766 | -0.0496 | -46.9974
-5 | -0.3137 | 0.00737 | -0.0483 | -42.5645
-4.5 | -0.2689 | 0.00704 | -0.0466 | -38.196
-4 | -0.2277 | 0.00665 | -0.0442 | -34.2406
-3.5 | -0.191 | 0.00623 | -0.0407 | -30.6581
-3 | -0.1584 | 0.00588 | -0.0363 | -26.9388
-2.5 | -0.1216 | 0.00542 | -0.0329 | -22.4354
-2 | -0.0848 | 0.0049 | -0.0295 | -17.3061
-1.5 | -0.049 | 0.00421 | -0.0259 | -11.639
-1 | -0.0174 | 0.00319 | -0.0214 | -5.4545
-0.5 | 0.0375 | 0.00303 | -0.0216 | 12.3762
0 | 0.0969 | 0.00302 | -0.0227 | 32.0861
0.5 | 0.156 | 0.00301 | -0.0237 | 51.8272
1 | 0.215 | 0.00307 | -0.0248 | 70.0326
1.5 | 0.2588 | 0.00354 | -0.0226 | 73.1073
2 | 0.2729 | 0.00455 | -0.0142 | 59.978
2.5 | 0.286 | 0.00511 | -0.0055 | 55.9687
3 | 0.3034 | 0.00578 | 0.002 | 52.4913
3.5 | 0.3271 | 0.00648 | 0.0079 | 50.4784
4 | 0.3596 | 0.00709 | 0.012 | 50.7193
4.5 | 0.3961 | 0.00765 | 0.0151 | 51.7778
5 | 0.4343 | 0.0082 | 0.0179 | 52.9634
5.5 | 0.4749 | 0.00872 | 0.0202 | 54.461
6 | 0.5187 | 0.00914 | 0.0218 | 56.7505
6.5 | 0.5624 | 0.00954 | 0.0235 | 58.9518
7 | 0.6077 | 0.0099 | 0.0248 | 61.3838
7.5 | 0.6527 | 0.01029 | 0.0261 | 63.4305
8 | 0.6972 | 0.0107 | 0.0275 | 65.1589
8.5 | 0.7404 | 0.01118 | 0.029 | 66.2254
9 | 0.7853 | 0.0116 | 0.0302 | 67.6983
9.5 | 0.8282 | 0.01212 | 0.0317 | 68.3333
10 | 0.8696 | 0.01269 | 0.0334 | 68.5264
10.5 | 0.9097 | 0.01335 | 0.0352 | 68.1423
11.5 | 0.9883 | 0.01474 | 0.039 | 67.0488
12 | 1.0283 | 0.01539 | 0.0407 | 66.8161
12.5 | 1.0667 | 0.01614 | 0.0425 | 66.0905
13 | 1.1017 | 0.01707 | 0.0447 | 64.5401
13.5 | 1.1373 | 0.01802 | 0.0468 | 63.1132
14 | 1.1703 | 0.01907 | 0.0491 | 61.3686
14.5 | 1.2053 | 0.02002 | 0.0511 | 60.2048
15 | 1.2382 | 0.02111 | 0.0531 | 58.6547
15.5 | 1.2677 | 0.02239 | 0.0556 | 56.619
16 | 1.2967 | 0.02375 | 0.0578 | 54.5979
16.5 | 1.3253 | 0.02515 | 0.06 | 52.6958
17 | 1.3494 | 0.02687 | 0.0625 | 50.2196
17.5 | 1.3735 | 0.0286 | 0.0648 | 48.0245
18 | 1.3882 | 0.03106 | 0.0677 | 44.6941
19.5 | 1.4133 | 0.04094 | 0.0747 | 34.5213
20 | 1.4532 | 0.04493 | 0.0696 | 32.3436

## 77. Re 5M Mach 0.25 (1)
BIGFOIL.COM POLAR EXPORT
NACA67-116 a=0.8
NACA67-116 a=0.8 |  |  |  | Cl Max: | 1.186 | at alpha= | 11.5 | deg
JavaFoil+Calcfoil stall+Eppler ext transition |  |  |  | L/D Max: | 103.592 | at alpha= | 2.5 | deg
Re: | 5000000 |  |  | Cd Min: | 0.00284 | at alpha= | 1 | deg
Mach: | 0.25 |  |  | Cl=0 at alpha= | -0.82031 | deg
|  |  |  | @ Cl=0.1, Cd= | 0.0030116
|  |  |  | @ Cl=0.4, Cd= | 0.0039242
|  |  |  | @ Cl=0.6, Cd= | 0.0073779
alpha (deg) | Cl | Cd | Cm | Cl/Cd
-17 | -0.591 | 0.13486 | 0.012 | -4.38
-16.5 | -0.639 | 0.12677 | 0.012 | -5.039
-16 | -0.683 | 0.11862 | 0.011 | -5.76
-15.5 | -0.725 | 0.11011 | 0.011 | -6.582
-15 | -0.763 | 0.1013 | 0.011 | -7.528
-14.5 | -0.796 | 0.09325 | 0.01 | -8.54
-14 | -0.829 | 0.08289 | 0.01 | -10.001
-13.5 | -0.854 | 0.07548 | 0.01 | -11.313
-13 | -1.002 | 0.02182 | 0.013 | -45.916
-12.5 | -1.024 | 0.01853 | 0.012 | -55.25
-12 | -1.032 | 0.01686 | 0.01 | -61.169
-11.5 | -1.031 | 0.01554 | 0.009 | -66.312
-11 | -1.021 | 0.01458 | 0.008 | -70.049
-10.5 | -1.006 | 0.01369 | 0.007 | -73.456
-10 | -0.983 | 0.01301 | 0.005 | -75.575
-9.5 | -0.955 | 0.01235 | 0.004 | -77.286
-9 | -0.921 | 0.01176 | 0.003 | -78.317
-8.5 | -0.883 | 0.01122 | 0.001 | -78.643
-8 | -0.84 | 0.01071 | 0 | -78.405
-7.5 | -0.793 | 0.01021 | -0.001 | -77.673
-7 | -0.743 | 0.00976 | -0.003 | -76.155
-6.5 | -0.691 | 0.00936 | -0.004 | -73.747
-6 | -0.635 | 0.00899 | -0.005 | -70.627
-5.5 | -0.577 | 0.00864 | -0.007 | -66.823
-5 | -0.519 | 0.00834 | -0.008 | -62.221
-4.5 | -0.459 | 0.00805 | -0.009 | -56.997
-4 | -0.398 | 0.00772 | -0.011 | -51.554
-3.5 | -0.336 | 0.00745 | -0.012 | -45.168
-3 | -0.275 | 0.00528 | -0.014 | -52.03
-2.5 | -0.213 | 0.00399 | -0.015 | -53.334
-2 | -0.15 | 0.00334 | -0.016 | -44.877
-1.5 | -0.087 | 0.00327 | -0.018 | -26.448
-1 | -0.023 | 0.00319 | -0.019 | -7.163
-0.5 | 0.041 | 0.00303 | -0.021 | 13.599
0 | 0.105 | 0.00301 | -0.022 | 34.854
0.5 | 0.169 | 0.00302 | -0.023 | 55.856
1 | 0.232 | 0.00284 | -0.025 | 81.945
1.5 | 0.296 | 0.00333 | -0.026 | 88.823
2 | 0.358 | 0.00366 | -0.027 | 97.776
2.5 | 0.42 | 0.00405 | -0.029 | 103.592
3 | 0.48 | 0.00549 | -0.03 | 87.533
3.5 | 0.541 | 0.00643 | -0.031 | 84.163
4 | 0.602 | 0.00741 | -0.033 | 81.25
4.5 | 0.662 | 0.00901 | -0.034 | 73.467
5 | 0.72 | 0.00934 | -0.035 | 77.135
5.5 | 0.777 | 0.00969 | -0.037 | 80.142
6 | 0.832 | 0.01008 | -0.038 | 82.494
6.5 | 0.884 | 0.01045 | -0.039 | 84.639
7 | 0.934 | 0.01089 | -0.041 | 85.798
7.5 | 0.981 | 0.01133 | -0.042 | 86.603
8 | 1.024 | 0.01216 | -0.043 | 84.247
8.5 | 1.063 | 0.01274 | -0.044 | 83.484
9 | 1.098 | 0.01339 | -0.046 | 82.004
9.5 | 1.128 | 0.01399 | -0.047 | 80.584
10 | 1.152 | 0.01474 | -0.048 | 78.127
10.5 | 1.17 | 0.01554 | -0.049 | 75.274
11 | 1.181 | 0.01633 | -0.051 | 72.327
11.5 | 1.186 | 0.01727 | -0.052 | 68.704
12 | 1.184 | 0.01825 | -0.053 | 64.866
12.5 | 1.173 | 0.01975 | -0.054 | 59.419
13 | 1.156 | 0.02112 | -0.055 | 54.753
13.5 | 1.128 | 0.02351 | -0.056 | 47.956
14 | 1.085 | 0.02813 | -0.056 | 38.584
14.5 | 0.919 | 0.08367 | -0.042 | 10.99
15 | 0.869 | 0.099 | -0.038 | 8.78
15.5 | 0.818 | 0.10802 | -0.037 | 7.57
16 | 0.764 | 0.1162 | -0.037 | 6.573
16.5 | 0.705 | 0.12526 | -0.036 | 5.632

## 78. Re 5M Mach 0.25 (2)
BIGFOIL.COM POLAR EXPORT
NACA67-116 a=0.8
NACA67-116 a=0.8 |  |  |  | Cl Max: | 1.3319 | at alpha= | 18 | deg
XFOIL ncrit=9 |  |  |  | L/D Max: | 75.1549 | at alpha= | 1.5 | deg
Re: | 5000000 |  |  | Cd Min: | 0.07357 | at alpha= | 20 | deg
Mach: | 0.25 |  |  | Cl=0 at alpha= | -0.84123 | deg
|  |  |  | @ Cl=0.1, Cd= | 0.00306
|  |  |  | @ Cl=0.4, Cd= | 0.0081891
|  |  |  | @ Cl=0.6, Cd= | 0.010339
alpha (deg) | Cl | Cd | Cm | Cl/Cd
-20 | -1.1514 | 0.07037 | -0.11 | -16.3621
-19.5 | -1.1856 | 0.05927 | -0.1155 | -20.0034
-19 | -1.2209 | 0.04945 | -0.1184 | -24.6896
-18.5 | -1.2247 | 0.04373 | -0.1186 | -28.0059
-18 | -1.232 | 0.03839 | -0.1172 | -32.0917
-17.5 | -1.2343 | 0.03387 | -0.1147 | -36.4423
-17 | -1.2265 | 0.03048 | -0.1117 | -40.2395
-16.5 | -1.2103 | 0.02788 | -0.1086 | -43.411
-16 | -1.1963 | 0.02525 | -0.1048 | -47.3782
-15.5 | -1.1708 | 0.02342 | -0.1016 | -49.9915
-14.5 | -1.1233 | 0.01973 | -0.094 | -56.9336
-14 | -1.0926 | 0.01834 | -0.0906 | -59.5747
-13.5 | -1.0575 | 0.01719 | -0.0876 | -61.5183
-13 | -1.0209 | 0.01619 | -0.0847 | -63.0574
-12.5 | -0.9823 | 0.01529 | -0.082 | -64.2446
-12 | -0.9417 | 0.01448 | -0.0795 | -65.0345
-11.5 | -0.9004 | 0.01368 | -0.0771 | -65.8187
-11 | -0.8595 | 0.01291 | -0.0746 | -66.5763
-10.5 | -0.8156 | 0.01227 | -0.0725 | -66.4711
-10 | -0.7721 | 0.01166 | -0.0703 | -66.2178
-9.5 | -0.7277 | 0.0111 | -0.0683 | -65.5586
-9 | -0.6822 | 0.0106 | -0.0665 | -64.3585
-8.5 | -0.6363 | 0.01016 | -0.0647 | -62.628
-8 | -0.5901 | 0.00972 | -0.0629 | -60.7099
-7.5 | -0.5423 | 0.00933 | -0.0615 | -58.1243
-7 | -0.4953 | 0.00893 | -0.0599 | -55.4647
-6.5 | -0.4471 | 0.00857 | -0.0585 | -52.1704
-6 | -0.3995 | 0.00822 | -0.057 | -48.601
-5.5 | -0.3512 | 0.00791 | -0.0557 | -44.3995
-5 | -0.3031 | 0.0076 | -0.0542 | -39.8816
-4.5 | -0.257 | 0.00725 | -0.0525 | -35.4483
-4 | -0.2132 | 0.00686 | -0.0502 | -31.0787
-3.5 | -0.1743 | 0.00639 | -0.0469 | -27.277
-3 | -0.1402 | 0.00592 | -0.0426 | -23.6824
-2.5 | -0.1138 | 0.00551 | -0.0365 | -20.6534
-1.5 | -0.0474 | 0.00426 | -0.0274 | -11.1268
-1 | -0.0181 | 0.00322 | -0.0221 | -5.6211
-0.5 | 0.0389 | 0.00306 | -0.0223 | 12.7124
0 | 0.0999 | 0.00306 | -0.0234 | 32.6471
0.5 | 0.1609 | 0.00305 | -0.0244 | 52.7541
1 | 0.2216 | 0.00312 | -0.0254 | 71.0256
1.5 | 0.2668 | 0.00355 | -0.0231 | 75.1549
2 | 0.2725 | 0.00458 | -0.0126 | 59.4978
2.5 | 0.2754 | 0.00522 | -0.0014 | 52.7586
3 | 0.2928 | 0.00597 | 0.0063 | 49.0452
3.5 | 0.3173 | 0.00672 | 0.0123 | 47.2173
4 | 0.35 | 0.00737 | 0.0166 | 47.4898
4.5 | 0.3863 | 0.00799 | 0.0201 | 48.3479
5 | 0.4262 | 0.00857 | 0.0229 | 49.7316
5.5 | 0.4678 | 0.00911 | 0.0254 | 51.3502
6 | 0.5138 | 0.00955 | 0.0271 | 53.801
6.5 | 0.5598 | 0.00995 | 0.0287 | 56.2613
7 | 0.6053 | 0.01039 | 0.0304 | 58.2579
7.5 | 0.6521 | 0.0108 | 0.0319 | 60.3796
8 | 0.6983 | 0.01126 | 0.0335 | 62.016
8.5 | 0.7433 | 0.01176 | 0.0353 | 63.2058
9 | 0.7882 | 0.01229 | 0.0371 | 64.1334
9.5 | 0.833 | 0.01286 | 0.0389 | 64.7745
10 | 0.8745 | 0.01356 | 0.0412 | 64.4912
10.5 | 0.9152 | 0.01435 | 0.0435 | 63.777
11 | 0.9579 | 0.01509 | 0.0456 | 63.4791
11.5 | 0.9982 | 0.01589 | 0.048 | 62.8194
12 | 1.0385 | 0.01673 | 0.0504 | 62.0741
12.5 | 1.0761 | 0.01773 | 0.053 | 60.6937
13 | 1.1101 | 0.01895 | 0.0561 | 58.5805
13.5 | 1.1477 | 0.02003 | 0.0586 | 57.2991
14.5 | 1.2133 | 0.02276 | 0.0646 | 53.3084
15 | 1.2429 | 0.02438 | 0.0676 | 50.9803
15.5 | 1.2671 | 0.02636 | 0.0711 | 48.069
16 | 1.2899 | 0.02853 | 0.0744 | 45.2121
16.5 | 1.3111 | 0.03089 | 0.0775 | 42.4442
17 | 1.3255 | 0.03385 | 0.0807 | 39.1581
17.5 | 1.3282 | 0.03785 | 0.084 | 35.0911
18 | 1.3319 | 0.04211 | 0.0865 | 31.6291
18.5 | 1.3181 | 0.04826 | 0.0883 | 27.3125
19 | 1.3067 | 0.05472 | 0.0887 | 23.8798
19.5 | 1.2644 | 0.06525 | 0.0868 | 19.3778
20 | 1.2668 | 0.07357 | 0.0813 | 17.219

## 79. Re 5M Mach 0.50 (1)
BIGFOIL.COM POLAR EXPORT
NACA67-116 a=0.8
NACA67-116 a=0.8 |  |  |  | Cl Max: | 1.154 | at alpha= | 20 | deg
JavaFoil+Calcfoil stall+Eppler ext transition |  |  |  | L/D Max: | 105.694 | at alpha= | 2.5 | deg
Re: | 5000000 |  |  | Cd Min: | 0.00289 | at alpha= | -1 | deg
Mach: | 0.5 |  |  | Cl=0 at alpha= | -0.82394 | deg
|  |  |  | @ Cl=0.1, Cd= | 0.0030621
|  |  |  | @ Cl=0.4, Cd= | 0.0038568
|  |  |  | @ Cl=0.6, Cd= | 0.0076969
alpha (deg) | Cl | Cd | Cm | Cl/Cd
-20 | -1.073 | 0.16359 | 0.021 | -6.557
-19.5 | -1.045 | 0.15393 | 0.02 | -6.791
-19 | -1.014 | 0.15063 | 0.018 | -6.731
-18.5 | -0.985 | 0.14554 | 0.017 | -6.766
-18 | -0.958 | 0.14112 | 0.016 | -6.786
-17.5 | -0.933 | 0.14021 | 0.016 | -6.658
-17 | -0.905 | 0.13073 | 0.015 | -6.919
-16.5 | -0.874 | 0.1268 | 0.014 | -6.894
-16 | -0.846 | 0.122 | 0.013 | -6.938
-15.5 | -0.819 | 0.11773 | 0.012 | -6.957
-15 | -0.792 | 0.11171 | 0.011 | -7.089
-14.5 | -0.765 | 0.11092 | 0.01 | -6.896
-14 | -0.736 | 0.10595 | 0.009 | -6.942
-13.5 | -0.708 | 0.10106 | 0.008 | -7.007
-13 | -0.681 | 0.10033 | 0.008 | -6.784
-12.5 | -0.653 | 0.096 | 0.007 | -6.804
-12 | -0.625 | 0.0899 | 0.006 | -6.955
-11.5 | -0.597 | 0.08097 | 0.005 | -7.379
-11 | -0.57 | 0.07345 | 0.005 | -7.764
-10.5 | -0.544 | 0.06616 | 0.004 | -8.222
-10 | -0.513 | 0.07366 | 0.003 | -6.97
-9.5 | -0.487 | 0.06396 | 0.002 | -7.613
-9 | -0.461 | 0.05657 | 0.002 | -8.155
-8.5 | -0.432 | 0.05562 | 0.001 | -7.77
-8 | -0.793 | 0.01367 | 0 | -57.997
-7.5 | -0.806 | 0.01258 | -0.001 | -64.068
-7 | -0.783 | 0.01168 | -0.003 | -67.037
-6.5 | -0.743 | 0.01102 | -0.004 | -67.406
-6 | -0.691 | 0.01036 | -0.006 | -66.699
-5.5 | -0.633 | 0.00984 | -0.007 | -64.314
-5 | -0.571 | 0.00915 | -0.009 | -62.415
-4.5 | -0.507 | 0.00873 | -0.01 | -58.086
-4 | -0.441 | 0.00833 | -0.012 | -52.959
-3.5 | -0.373 | 0.00781 | -0.014 | -47.827
-3 | -0.305 | 0.00604 | -0.015 | -50.492
-2.5 | -0.236 | 0.00524 | -0.017 | -45.036
-2 | -0.167 | 0.00373 | -0.018 | -44.735
-1.5 | -0.096 | 0.00335 | -0.02 | -28.715
-1 | -0.025 | 0.00289 | -0.021 | -8.796
-0.5 | 0.046 | 0.00291 | -0.023 | 15.78
0 | 0.117 | 0.00311 | -0.024 | 37.573
0.5 | 0.188 | 0.00312 | -0.026 | 60.138
1 | 0.259 | 0.00315 | -0.028 | 82.115
1.5 | 0.329 | 0.00343 | -0.029 | 96.071
2 | 0.398 | 0.00384 | -0.031 | 103.534
2.5 | 0.466 | 0.00441 | -0.032 | 105.694
3 | 0.534 | 0.00617 | -0.033 | 86.498
3.5 | 0.601 | 0.00772 | -0.035 | 77.88
4 | 0.667 | 0.0097 | -0.036 | 68.771
4.5 | 0.733 | 0.01023 | -0.038 | 71.601
5 | 0.794 | 0.0107 | -0.039 | 74.19
5.5 | 0.852 | 0.01119 | -0.041 | 76.095
6 | 0.903 | 0.01176 | -0.042 | 76.827
6.5 | 0.947 | 0.01238 | -0.044 | 76.474
7 | 0.977 | 0.01358 | -0.045 | 71.884
7.5 | 0.984 | 0.01455 | -0.047 | 67.627
8 | 0.942 | 0.0157 | -0.048 | 59.992
8.5 | 0.631 | 0.01711 | -0.049 | 36.891
9 | 0.552 | 0.05922 | -0.029 | 9.322
9.5 | 0.577 | 0.06377 | -0.027 | 9.054
10 | 0.604 | 0.07246 | -0.026 | 8.329
10.5 | 0.636 | 0.06516 | -0.032 | 9.768
11 | 0.661 | 0.07182 | -0.03 | 9.201
11.5 | 0.687 | 0.07834 | -0.03 | 8.774
12 | 0.714 | 0.09083 | -0.03 | 7.858
12.5 | 0.742 | 0.09691 | -0.032 | 7.658
13 | 0.769 | 0.10025 | -0.033 | 7.674
13.5 | 0.796 | 0.10157 | -0.033 | 7.842
14 | 0.825 | 0.10374 | -0.035 | 7.95
14.5 | 0.853 | 0.11235 | -0.037 | 7.597
15 | 0.88 | 0.11435 | -0.037 | 7.692
15.5 | 0.907 | 0.11882 | -0.038 | 7.629
16 | 0.934 | 0.12202 | -0.039 | 7.654
16.5 | 0.965 | 0.12661 | -0.042 | 7.618
17 | 0.994 | 0.13565 | -0.044 | 7.33
17.5 | 1.017 | 0.13561 | -0.043 | 7.499
18 | 1.044 | 0.13876 | -0.044 | 7.524
18.5 | 1.075 | 0.14513 | -0.047 | 7.408
19 | 1.107 | 0.14898 | -0.05 | 7.431
19.5 | 1.127 | 0.15398 | -0.048 | 7.317
20 | 1.154 | 0.15753 | -0.049 | 7.324

## 80. Re 5M Mach 0.50 (2)
BIGFOIL.COM POLAR EXPORT
NACA67-116 a=0.8
NACA67-116 a=0.8 |  |  |  | Cl Max: | 0.9592 | at alpha= | 11 | deg
XFOIL ncrit=9 |  |  |  | L/D Max: | 85.1966 | at alpha= | 1.5 | deg
Re: | 5000000 |  |  | Cd Min: | 0.12527 | at alpha= | 16 | deg
Mach: | 0.5 |  |  | Cl=0 at alpha= | -0.83537 | deg
|  |  |  | @ Cl=0.1, Cd= | 0.00328
|  |  |  | @ Cl=0.4, Cd= | 0.01043
|  |  |  | @ Cl=0.6, Cd= | 0.012691
alpha (deg) | Cl | Cd | Cm | Cl/Cd
-15.5 | -0.4843 | 0.12085 | -0.0988 | -4.0074
-15 | -0.5055 | 0.10817 | -0.1065 | -4.6732
-14.5 | -0.5406 | 0.09402 | -0.1153 | -5.7498
-14 | -0.5709 | 0.08088 | -0.1234 | -7.0586
-13.5 | -0.5964 | 0.06736 | -0.1322 | -8.8539
-13 | -0.6277 | 0.05492 | -0.1405 | -11.4294
-12.5 | -0.6609 | 0.04512 | -0.1441 | -14.6476
-12 | -0.7004 | 0.03681 | -0.143 | -19.0274
-11.5 | -0.7335 | 0.03025 | -0.1382 | -24.2479
-11 | -0.7645 | 0.02447 | -0.1306 | -31.2423
-10.5 | -0.7798 | 0.01961 | -0.1218 | -39.7654
-10 | -0.7694 | 0.01641 | -0.1134 | -46.886
-9.5 | -0.7361 | 0.0146 | -0.1069 | -50.4178
-9 | -0.6917 | 0.01341 | -0.1017 | -51.5809
-8.5 | -0.6403 | 0.01254 | -0.0977 | -51.0606
-8 | -0.589 | 0.01176 | -0.0939 | -50.085
-7.5 | -0.5345 | 0.01115 | -0.0908 | -47.9372
-7 | -0.4807 | 0.01057 | -0.0879 | -45.4778
-6.5 | -0.4268 | 0.01004 | -0.0852 | -42.51
-6 | -0.3716 | 0.00958 | -0.0829 | -38.7891
-5.5 | -0.318 | 0.00912 | -0.0805 | -34.8684
-5 | -0.2634 | 0.00871 | -0.0784 | -30.2411
-4.5 | -0.2095 | 0.00832 | -0.0764 | -25.1803
-4 | -0.1591 | 0.00788 | -0.0738 | -20.1904
-3.5 | -0.1144 | 0.00733 | -0.0702 | -15.6071
-3 | -0.0748 | 0.00674 | -0.0658 | -11.0979
-2.5 | -0.0472 | 0.00596 | -0.0589 | -7.9195
-2 | -0.0304 | 0.00517 | -0.0497 | -5.8801
-1.5 | -0.0348 | 0.00444 | -0.0355 | -7.8378
-1 | -0.0216 | 0.00336 | -0.0251 | -6.4286
-0.5 | 0.044 | 0.00328 | -0.0254 | 13.4146
0 | 0.1125 | 0.00328 | -0.0263 | 34.2988
0.5 | 0.1811 | 0.00327 | -0.0272 | 55.3823
1 | 0.2498 | 0.00333 | -0.0282 | 75.015
1.5 | 0.3033 | 0.00356 | -0.0258 | 85.1966
2 | 0.252 | 0.00475 | -0.0015 | 53.0526
2.5 | 0.2456 | 0.00588 | 0.0124 | 41.7687
3 | 0.2537 | 0.00701 | 0.0229 | 36.1912
3.5 | 0.2789 | 0.00794 | 0.0299 | 35.1259
4 | 0.3123 | 0.00878 | 0.0353 | 35.5695
4.5 | 0.3498 | 0.00959 | 0.04 | 36.4755
5 | 0.3926 | 0.01034 | 0.0437 | 37.9691
5.5 | 0.442 | 0.01094 | 0.0464 | 40.4022
6 | 0.4943 | 0.0115 | 0.0488 | 42.9826
6.5 | 0.5477 | 0.01206 | 0.0511 | 45.4146
7 | 0.5999 | 0.01269 | 0.0537 | 47.2734
7.5 | 0.6531 | 0.01332 | 0.0563 | 49.0315
8 | 0.7062 | 0.01399 | 0.0592 | 50.4789
8.5 | 0.7565 | 0.0148 | 0.0627 | 51.1149
9 | 0.8059 | 0.01574 | 0.0665 | 51.2008
9.5 | 0.8545 | 0.01679 | 0.0706 | 50.8934
10 | 0.8995 | 0.01808 | 0.0754 | 49.7511
10.5 | 0.9361 | 0.01988 | 0.0813 | 47.0875
11 | 0.9592 | 0.02248 | 0.0883 | 42.669
11.5 | 0.9578 | 0.02665 | 0.0963 | 35.94
12 | 0.9268 | 0.03306 | 0.1039 | 28.0339
12.5 | 0.8878 | 0.04074 | 0.1088 | 21.7919
13 | 0.8483 | 0.04967 | 0.1101 | 17.0787
13.5 | 0.8111 | 0.0601 | 0.1073 | 13.4958
14 | 0.7815 | 0.07179 | 0.1009 | 10.8859
14.5 | 0.753 | 0.08545 | 0.0915 | 8.8122
15 | 0.7296 | 0.09904 | 0.0829 | 7.3667
15.5 | 0.7047 | 0.11217 | 0.075 | 6.2824
16 | 0.6826 | 0.12527 | 0.0667 | 5.449

## 81. Re 6M Mach 0.00 (1)
BIGFOIL.COM POLAR EXPORT
NACA67-116 a=0.8
NACA67-116 a=0.8 |  |  |  | Cl Max: | 1.287 | at alpha= | 14 | deg
JavaFoil+Calcfoil stall+Eppler ext transition |  |  |  | L/D Max: | 92.821 | at alpha= | 8 | deg
Re: | 6000000 |  |  | Cd Min: | 0.00297 | at alpha= | 1 | deg
Mach: | 0 |  |  | Cl=0 at alpha= | -0.82258 | deg
|  |  |  | @ Cl=0.1, Cd= | 0.0031694
|  |  |  | @ Cl=0.4, Cd= | 0.004685
|  |  |  | @ Cl=0.6, Cd= | 0.0076822
alpha (deg) | Cl | Cd | Cm | Cl/Cd
-19 | -0.879 | 0.13255 | 0.017 | -6.628
-18.5 | -0.898 | 0.12421 | 0.017 | -7.227
-18 | -0.916 | 0.11544 | 0.016 | -7.938
-17.5 | -0.933 | 0.10773 | 0.016 | -8.662
-17 | -0.953 | 0.09681 | 0.016 | -9.846
-16.5 | -0.978 | 0.08244 | 0.016 | -11.859
-16 | -1.004 | 0.06799 | 0.016 | -14.762
-15.5 | -1.109 | 0.02735 | 0.018 | -40.534
-15 | -1.13 | 0.02177 | 0.017 | -51.906
-14.5 | -1.136 | 0.01979 | 0.016 | -57.413
-14 | -1.137 | 0.01864 | 0.015 | -60.977
-13.5 | -1.135 | 0.01689 | 0.014 | -67.202
-13 | -1.126 | 0.01609 | 0.013 | -69.986
-12.5 | -1.114 | 0.01509 | 0.011 | -73.866
-12 | -1.098 | 0.01424 | 0.01 | -77.104
-11.5 | -1.077 | 0.01351 | 0.009 | -79.729
-11 | -1.052 | 0.01281 | 0.008 | -82.139
-10.5 | -1.023 | 0.01224 | 0.006 | -83.616
-10 | -0.99 | 0.01172 | 0.005 | -84.493
-9.5 | -0.954 | 0.01121 | 0.004 | -85.067
-9 | -0.914 | 0.01074 | 0.003 | -85.144
-8.5 | -0.871 | 0.01025 | 0.001 | -84.991
-8 | -0.825 | 0.00983 | 0 | -83.927
-7.5 | -0.777 | 0.00943 | -0.001 | -82.44
-7 | -0.726 | 0.00904 | -0.003 | -80.343
-6.5 | -0.673 | 0.00873 | -0.004 | -77.091
-6 | -0.618 | 0.0084 | -0.005 | -73.605
-5.5 | -0.562 | 0.00809 | -0.006 | -69.394
-5 | -0.504 | 0.00783 | -0.008 | -64.364
-4.5 | -0.446 | 0.00755 | -0.009 | -59.013
-4 | -0.386 | 0.00726 | -0.01 | -53.224
-3.5 | -0.327 | 0.00694 | -0.012 | -47.055
-3 | -0.267 | 0.00558 | -0.013 | -47.783
-2.5 | -0.206 | 0.00486 | -0.015 | -42.364
-2 | -0.145 | 0.00356 | -0.016 | -40.831
-1.5 | -0.084 | 0.00355 | -0.017 | -23.634
-1 | -0.022 | 0.00326 | -0.019 | -6.779
-0.5 | 0.04 | 0.00315 | -0.02 | 12.65
0 | 0.102 | 0.00317 | -0.021 | 32.121
0.5 | 0.164 | 0.00304 | -0.023 | 53.876
1 | 0.225 | 0.00297 | -0.024 | 75.812
1.5 | 0.286 | 0.00353 | -0.025 | 81.13
2 | 0.346 | 0.00383 | -0.027 | 90.374
2.5 | 0.406 | 0.00478 | -0.028 | 84.963
3 | 0.466 | 0.0055 | -0.029 | 84.715
3.5 | 0.525 | 0.00642 | -0.03 | 81.831
4 | 0.584 | 0.00743 | -0.032 | 78.673
4.5 | 0.643 | 0.00836 | -0.033 | 76.872
5 | 0.7 | 0.00874 | -0.034 | 80.123
5.5 | 0.756 | 0.00905 | -0.036 | 83.536
6 | 0.81 | 0.00936 | -0.037 | 86.504
6.5 | 0.863 | 0.00971 | -0.038 | 88.87
7 | 0.913 | 0.01007 | -0.039 | 90.678
7.5 | 0.962 | 0.01044 | -0.041 | 92.115
8 | 1.008 | 0.01085 | -0.042 | 92.821
8.5 | 1.051 | 0.01162 | -0.043 | 90.373
9 | 1.091 | 0.01214 | -0.044 | 89.856
9.5 | 1.127 | 0.01271 | -0.046 | 88.664
10 | 1.161 | 0.0133 | -0.047 | 87.261
10.5 | 1.19 | 0.01391 | -0.048 | 85.592
11 | 1.216 | 0.0145 | -0.049 | 83.868
11.5 | 1.238 | 0.0152 | -0.05 | 81.451
12 | 1.256 | 0.0159 | -0.051 | 78.991
12.5 | 1.269 | 0.01674 | -0.053 | 75.846
13 | 1.279 | 0.01764 | -0.054 | 72.524
13.5 | 1.285 | 0.01855 | -0.055 | 69.257
14 | 1.287 | 0.01945 | -0.056 | 66.156
14.5 | 1.284 | 0.02081 | -0.057 | 61.668
15 | 1.277 | 0.02185 | -0.058 | 58.453
15.5 | 1.261 | 0.02359 | -0.059 | 53.464
16 | 1.237 | 0.02669 | -0.059 | 46.341
16.5 | 1.216 | 0.02823 | -0.06 | 43.062
17 | 1.182 | 0.03303 | -0.06 | 35.793
17.5 | 1.056 | 0.07968 | -0.052 | 13.255
18 | 1.018 | 0.09452 | -0.05 | 10.766
18.5 | 0.98 | 0.11031 | -0.048 | 8.883
19 | 0.947 | 0.12374 | -0.047 | 7.651

## 82. Re 6M Mach 0.00 (2)
BIGFOIL.COM POLAR EXPORT
NACA67-116 a=0.8
NACA67-116 a=0.8 |  |  |  | Cl Max: | 1.4798 | at alpha= | 20 | deg
XFOIL ncrit=9 |  |  |  | L/D Max: | 74.0278 | at alpha= | 1 | deg
Re: | 6000000 |  |  | Cd Min: | 0.03842 | at alpha= | 20 | deg
Mach: | 0 |  |  | Cl=0 at alpha= | -0.93736 | deg
|  |  |  | @ Cl=0.1, Cd= | 0.0028121
|  |  |  | @ Cl=0.4, Cd= | 0.007391
|  |  |  | @ Cl=0.6, Cd= | 0.0093773
alpha (deg) | Cl | Cd | Cm | Cl/Cd
-20 | -1.41 | 0.03251 | -0.0972 | -43.3713
-19.5 | -1.3936 | 0.03014 | -0.0956 | -46.2376
-19 | -1.3785 | 0.02778 | -0.0934 | -49.622
-18.5 | -1.3549 | 0.02614 | -0.0915 | -51.8324
-18 | -1.3325 | 0.02442 | -0.0894 | -54.5659
-17.5 | -1.3088 | 0.02287 | -0.0871 | -57.2278
-17 | -1.2817 | 0.02156 | -0.0849 | -59.4481
-16.5 | -1.2523 | 0.02038 | -0.0829 | -61.4475
-16 | -1.2231 | 0.01923 | -0.0807 | -63.6037
-15 | -1.1595 | 0.01723 | -0.0764 | -67.2954
-14.5 | -1.129 | 0.01612 | -0.0739 | -70.0372
-14 | -1.0947 | 0.01528 | -0.0718 | -71.6427
-13.5 | -1.0575 | 0.01456 | -0.07 | -72.6305
-13 | -1.0197 | 0.01389 | -0.0682 | -73.4125
-12.5 | -0.9799 | 0.01327 | -0.0666 | -73.8433
-12 | -0.9396 | 0.01267 | -0.0651 | -74.1594
-11.5 | -0.9009 | 0.01201 | -0.0632 | -75.0125
-11 | -0.8591 | 0.01148 | -0.0617 | -74.8345
-10.5 | -0.8169 | 0.011 | -0.0602 | -74.2636
-10 | -0.7755 | 0.01049 | -0.0585 | -73.9276
-9.5 | -0.7315 | 0.01008 | -0.0572 | -72.5694
-9 | -0.6885 | 0.00965 | -0.0557 | -71.3472
-8.5 | -0.6431 | 0.00929 | -0.0546 | -69.225
-8 | -0.5984 | 0.00889 | -0.0533 | -67.3116
-7.5 | -0.5528 | 0.00856 | -0.0521 | -64.5794
-7 | -0.5069 | 0.00823 | -0.0509 | -61.5917
-6.5 | -0.4608 | 0.00792 | -0.0497 | -58.1818
-6 | -0.4149 | 0.00761 | -0.0484 | -54.5204
-5.5 | -0.3682 | 0.00735 | -0.0472 | -50.0952
-5 | -0.3224 | 0.00707 | -0.0458 | -45.6011
-4.5 | -0.2777 | 0.00678 | -0.0442 | -40.9587
-4 | -0.2358 | 0.00646 | -0.0419 | -36.5015
-3.5 | -0.1998 | 0.00612 | -0.0383 | -32.6471
-2.5 | -0.1195 | 0.00538 | -0.0329 | -22.2119
-2 | -0.08 | 0.00487 | -0.0301 | -16.4271
-1.5 | -0.0401 | 0.0043 | -0.0274 | -9.3256
-1 | -0.0054 | 0.00349 | -0.0236 | -1.5473
-0.5 | 0.0377 | 0.00284 | -0.0215 | 13.2746
0 | 0.0969 | 0.00281 | -0.0227 | 34.484
0.5 | 0.1557 | 0.00285 | -0.0237 | 54.6316
1 | 0.2132 | 0.00288 | -0.0246 | 74.0278
1.5 | 0.2389 | 0.0039 | -0.0187 | 61.2564
2 | 0.2598 | 0.00473 | -0.0118 | 54.926
2.5 | 0.2756 | 0.00519 | -0.0038 | 53.1021
3 | 0.2998 | 0.00576 | 0.0022 | 52.0486
3.5 | 0.3281 | 0.00637 | 0.0072 | 51.5071
4 | 0.3626 | 0.00691 | 0.0108 | 52.4747
4.5 | 0.4007 | 0.0074 | 0.0137 | 54.1486
5 | 0.4397 | 0.00793 | 0.0163 | 55.4477
5.5 | 0.4816 | 0.00837 | 0.0183 | 57.5388
6 | 0.5263 | 0.00875 | 0.0197 | 60.1486
6.5 | 0.5715 | 0.00912 | 0.021 | 62.6645
7 | 0.6158 | 0.00952 | 0.0224 | 64.6849
7.5 | 0.661 | 0.00988 | 0.0236 | 66.9028
8 | 0.7054 | 0.01027 | 0.0249 | 68.6855
8.5 | 0.7497 | 0.01067 | 0.0262 | 70.2624
9 | 0.7927 | 0.0111 | 0.0277 | 71.4144
9.5 | 0.8355 | 0.01158 | 0.0291 | 72.1503
10 | 0.8775 | 0.01211 | 0.0306 | 72.4608
10.5 | 0.9166 | 0.01275 | 0.0325 | 71.8902
11 | 0.9561 | 0.01341 | 0.0343 | 71.2975
11.5 | 0.9975 | 0.014 | 0.0357 | 71.25
12 | 1.0365 | 0.01467 | 0.0374 | 70.6544
12.5 | 1.0744 | 0.01539 | 0.0392 | 69.8116
13 | 1.1099 | 0.01625 | 0.0413 | 68.3015
13.5 | 1.1456 | 0.01707 | 0.0433 | 67.1119
14 | 1.182 | 0.01792 | 0.045 | 65.9598
15 | 1.2504 | 0.01978 | 0.0488 | 63.2154
15.5 | 1.2809 | 0.02095 | 0.0511 | 61.1408
16 | 1.3111 | 0.02213 | 0.0532 | 59.2454
16.5 | 1.3392 | 0.02348 | 0.0554 | 57.0358
17 | 1.3661 | 0.0249 | 0.0576 | 54.8635
17.5 | 1.391 | 0.02649 | 0.0598 | 52.5104
18 | 1.4054 | 0.02882 | 0.0629 | 48.7647
18.5 | 1.4268 | 0.03074 | 0.065 | 46.4151
19 | 1.4471 | 0.03281 | 0.067 | 44.1055
19.5 | 1.4566 | 0.03565 | 0.0696 | 40.8583
20 | 1.4798 | 0.03842 | 0.0695 | 38.5164

## 83. Re 6M Mach 0.10 (1)
BIGFOIL.COM POLAR EXPORT
NACA67-116 a=0.8
NACA67-116 a=0.8 |  |  |  | Cl Max: | 1.269 | at alpha= | 13.5 | deg
JavaFoil+Calcfoil stall+Eppler ext transition |  |  |  | L/D Max: | 92.27 | at alpha= | 8 | deg
Re: | 6000000 |  |  | Cd Min: | 0.0029 | at alpha= | 0.5 | deg
Mach: | 0.1 |  |  | Cl=0 at alpha= | -0.82258 | deg
|  |  |  | @ Cl=0.1, Cd= | 0.0030455
|  |  |  | @ Cl=0.4, Cd= | 0.0046707
|  |  |  | @ Cl=0.6, Cd= | 0.0076693
alpha (deg) | Cl | Cd | Cm | Cl/Cd
-18.5 | -0.849 | 0.12971 | 0.016 | -6.547
-18 | -0.869 | 0.12373 | 0.016 | -7.02
-17.5 | -0.889 | 0.11549 | 0.015 | -7.694
-17 | -0.91 | 0.1051 | 0.015 | -8.657
-16.5 | -0.931 | 0.09454 | 0.015 | -9.847
-16 | -0.95 | 0.08542 | 0.015 | -11.117
-15.5 | -0.99 | 0.06267 | 0.015 | -15.802
-15 | -1.102 | 0.0231 | 0.017 | -47.713
-14.5 | -1.113 | 0.02062 | 0.016 | -54.007
-14 | -1.117 | 0.01934 | 0.015 | -57.78
-13.5 | -1.12 | 0.01736 | 0.014 | -64.517
-13 | -1.115 | 0.01645 | 0.013 | -67.765
-12.5 | -1.106 | 0.01533 | 0.011 | -72.133
-12 | -1.091 | 0.01451 | 0.01 | -75.228
-11.5 | -1.073 | 0.01371 | 0.009 | -78.242
-11 | -1.05 | 0.01302 | 0.008 | -80.63
-10.5 | -1.022 | 0.01242 | 0.007 | -82.259
-10 | -0.99 | 0.01185 | 0.005 | -83.606
-9.5 | -0.955 | 0.01132 | 0.004 | -84.389
-9 | -0.916 | 0.01083 | 0.003 | -84.587
-8.5 | -0.873 | 0.01035 | 0.001 | -84.372
-8 | -0.828 | 0.00991 | 0 | -83.566
-7.5 | -0.78 | 0.00951 | -0.001 | -81.988
-7 | -0.729 | 0.00914 | -0.003 | -79.785
-6.5 | -0.676 | 0.00879 | -0.004 | -76.923
-6 | -0.621 | 0.00845 | -0.005 | -73.479
-5.5 | -0.564 | 0.00814 | -0.007 | -69.303
-5 | -0.506 | 0.00786 | -0.008 | -64.45
-4.5 | -0.448 | 0.00757 | -0.009 | -59.135
-4 | -0.388 | 0.00728 | -0.011 | -53.346
-3.5 | -0.328 | 0.00698 | -0.012 | -47.043
-3 | -0.268 | 0.00564 | -0.013 | -47.505
-2.5 | -0.207 | 0.00489 | -0.015 | -42.352
-2 | -0.146 | 0.00358 | -0.016 | -40.819
-1.5 | -0.084 | 0.00357 | -0.017 | -23.626
-1 | -0.022 | 0.00324 | -0.019 | -6.865
-0.5 | 0.04 | 0.00321 | -0.02 | 12.477
0 | 0.102 | 0.00304 | -0.021 | 33.667
0.5 | 0.164 | 0.0029 | -0.023 | 56.669
1 | 0.226 | 0.00296 | -0.024 | 76.36
1.5 | 0.288 | 0.00353 | -0.025 | 81.628
2 | 0.348 | 0.00383 | -0.027 | 90.871
2.5 | 0.408 | 0.0048 | -0.028 | 85.096
3 | 0.468 | 0.00553 | -0.029 | 84.607
3.5 | 0.528 | 0.00649 | -0.031 | 81.381
4 | 0.587 | 0.00746 | -0.032 | 78.689
4.5 | 0.646 | 0.00841 | -0.033 | 76.777
5 | 0.703 | 0.00877 | -0.035 | 80.166
5.5 | 0.759 | 0.0091 | -0.036 | 83.401
6 | 0.813 | 0.00944 | -0.037 | 86.149
6.5 | 0.866 | 0.00977 | -0.038 | 88.62
7 | 0.917 | 0.01013 | -0.04 | 90.508
7.5 | 0.965 | 0.01052 | -0.041 | 91.743
8 | 1.011 | 0.01095 | -0.042 | 92.27
8.5 | 1.053 | 0.01174 | -0.043 | 89.691
9 | 1.093 | 0.01223 | -0.045 | 89.334
9.5 | 1.128 | 0.01281 | -0.046 | 88.091
10 | 1.161 | 0.01345 | -0.047 | 86.266
10.5 | 1.189 | 0.01406 | -0.048 | 84.582
11 | 1.213 | 0.01467 | -0.049 | 82.696
11.5 | 1.233 | 0.01541 | -0.051 | 80.03
12 | 1.249 | 0.01612 | -0.052 | 77.471
12.5 | 1.26 | 0.01705 | -0.053 | 73.871
13 | 1.267 | 0.01794 | -0.054 | 70.615
13.5 | 1.269 | 0.01891 | -0.055 | 67.11
14 | 1.268 | 0.01987 | -0.056 | 63.781
14.5 | 1.261 | 0.02135 | -0.057 | 59.052
15 | 1.25 | 0.0227 | -0.058 | 55.051
15.5 | 1.229 | 0.02453 | -0.059 | 50.095
16 | 1.202 | 0.02709 | -0.059 | 44.367
16.5 | 1.169 | 0.03107 | -0.06 | 37.638
17 | 1.06 | 0.06435 | -0.054 | 16.472
17.5 | 0.981 | 0.10391 | -0.046 | 9.438
18 | 0.954 | 0.10886 | -0.047 | 8.766
18.5 | 0.918 | 0.12295 | -0.045 | 7.464

## 84. Re 6M Mach 0.10 (2)
BIGFOIL.COM POLAR EXPORT
NACA67-116 a=0.8
NACA67-116 a=0.8 |  |  |  | Cl Max: | 1.4708 | at alpha= | 20 | deg
XFOIL ncrit=9 |  |  |  | L/D Max: | 74.2215 | at alpha= | 1 | deg
Re: | 6000000 |  |  | Cd Min: | 0.04072 | at alpha= | 20 | deg
Mach: | 0.1 |  |  | Cl=0 at alpha= | -0.93764 | deg
|  |  |  | @ Cl=0.1, Cd= | 0.0028213
|  |  |  | @ Cl=0.4, Cd= | 0.0074722
|  |  |  | @ Cl=0.6, Cd= | 0.009464
alpha (deg) | Cl | Cd | Cm | Cl/Cd
-20 | -1.3989 | 0.03478 | -0.1016 | -40.2214
-19.5 | -1.3864 | 0.03193 | -0.0999 | -43.42
-19 | -1.374 | 0.02925 | -0.0976 | -46.9744
-18.5 | -1.3522 | 0.02737 | -0.0956 | -49.4045
-18 | -1.3309 | 0.02547 | -0.0933 | -52.2536
-17.5 | -1.3074 | 0.02379 | -0.091 | -54.9559
-17 | -1.2825 | 0.02229 | -0.0885 | -57.537
-16.5 | -1.254 | 0.021 | -0.0862 | -59.7143
-16 | -1.2246 | 0.01977 | -0.0839 | -61.9423
-15 | -1.1595 | 0.01775 | -0.0796 | -65.3239
-14.5 | -1.1311 | 0.0165 | -0.0767 | -68.5515
-14 | -1.0963 | 0.01561 | -0.0744 | -70.2306
-13.5 | -1.0603 | 0.01482 | -0.0723 | -71.5452
-13 | -1.0218 | 0.01412 | -0.0705 | -72.3654
-12.5 | -0.9827 | 0.01345 | -0.0686 | -73.0632
-12 | -0.9411 | 0.01287 | -0.0671 | -73.1235
-11.5 | -0.9021 | 0.01219 | -0.0651 | -74.0033
-11 | -0.861 | 0.01161 | -0.0634 | -74.1602
-10.5 | -0.8177 | 0.01114 | -0.0619 | -73.4022
-10 | -0.7766 | 0.0106 | -0.0601 | -73.2642
-9.5 | -0.7322 | 0.01019 | -0.0587 | -71.8548
-9 | -0.6886 | 0.00974 | -0.0572 | -70.6982
-8.5 | -0.6436 | 0.00936 | -0.0559 | -68.7607
-8 | -0.5982 | 0.00896 | -0.0546 | -66.7634
-7.5 | -0.5522 | 0.00862 | -0.0533 | -64.0603
-7 | -0.5063 | 0.00828 | -0.0521 | -61.1473
-6.5 | -0.4597 | 0.00797 | -0.0509 | -57.6788
-6 | -0.4137 | 0.00765 | -0.0495 | -54.0784
-5.5 | -0.3665 | 0.00739 | -0.0484 | -49.594
-5 | -0.3206 | 0.0071 | -0.0469 | -45.1549
-4.5 | -0.2752 | 0.00682 | -0.0453 | -40.3519
-4 | -0.2327 | 0.00649 | -0.0431 | -35.8552
-3.5 | -0.196 | 0.00613 | -0.0396 | -31.9739
-3 | -0.1594 | 0.00581 | -0.036 | -27.4355
-2.5 | -0.1184 | 0.00539 | -0.0335 | -21.9666
-2 | -0.0791 | 0.00488 | -0.0305 | -16.209
-1.5 | -0.0396 | 0.00431 | -0.0277 | -9.1879
-1 | -0.0054 | 0.00349 | -0.0238 | -1.5473
-0.5 | 0.0379 | 0.00285 | -0.0216 | 13.2982
0 | 0.0974 | 0.00282 | -0.0228 | 34.539
0.5 | 0.1566 | 0.00285 | -0.0239 | 54.9474
1 | 0.2145 | 0.00289 | -0.0247 | 74.2215
1.5 | 0.24 | 0.0039 | -0.0187 | 61.5385
2 | 0.2595 | 0.00473 | -0.0115 | 54.8626
2.5 | 0.2736 | 0.00521 | -0.003 | 52.5144
3 | 0.2977 | 0.00579 | 0.0031 | 51.4162
3.5 | 0.3259 | 0.00641 | 0.0081 | 50.8424
4 | 0.3607 | 0.00696 | 0.0117 | 51.8247
4.5 | 0.3991 | 0.00746 | 0.0145 | 53.4987
5 | 0.4381 | 0.00799 | 0.0172 | 54.831
5.5 | 0.4804 | 0.00844 | 0.0192 | 56.9194
6 | 0.5256 | 0.00881 | 0.0206 | 59.6595
6.5 | 0.5707 | 0.0092 | 0.022 | 62.0326
7 | 0.6151 | 0.0096 | 0.0235 | 64.0729
7.5 | 0.6611 | 0.00996 | 0.0246 | 66.3755
8 | 0.7058 | 0.01037 | 0.026 | 68.0617
8.5 | 0.7497 | 0.01078 | 0.0274 | 69.5455
9 | 0.7933 | 0.01122 | 0.0289 | 70.7041
9.5 | 0.8368 | 0.0117 | 0.0303 | 71.5214
10 | 0.8781 | 0.01227 | 0.0321 | 71.5648
10.5 | 0.9177 | 0.01292 | 0.034 | 71.0294
11 | 0.9582 | 0.01357 | 0.0358 | 70.6116
11.5 | 0.9989 | 0.0142 | 0.0374 | 70.3451
12 | 1.0384 | 0.01489 | 0.0392 | 69.7381
12.5 | 1.0768 | 0.01564 | 0.0411 | 68.8491
13 | 1.1112 | 0.01656 | 0.0434 | 67.1014
13.5 | 1.1486 | 0.01737 | 0.0453 | 66.1255
14 | 1.1846 | 0.01826 | 0.0472 | 64.874
15 | 1.2534 | 0.02023 | 0.0513 | 61.9575
15.5 | 1.2825 | 0.02151 | 0.0538 | 59.6234
16 | 1.3131 | 0.02275 | 0.056 | 57.7187
16.5 | 1.3392 | 0.02428 | 0.0585 | 55.1565
17 | 1.3646 | 0.02585 | 0.061 | 52.7892
17.5 | 1.3894 | 0.02759 | 0.0633 | 50.3588
18 | 1.3989 | 0.03035 | 0.0668 | 46.0923
18.5 | 1.4243 | 0.0321 | 0.0686 | 44.3707
19 | 1.4424 | 0.03446 | 0.0707 | 41.8572
19.5 | 1.45 | 0.03764 | 0.0733 | 38.5228
20 | 1.4708 | 0.04072 | 0.0733 | 36.1198

## 85. Re 6M Mach 0.25 (1)
BIGFOIL.COM POLAR EXPORT
NACA67-116 a=0.8
NACA67-116 a=0.8 |  |  |  | Cl Max: | 1.187 | at alpha= | 11.5 | deg
JavaFoil+Calcfoil stall+Eppler ext transition |  |  |  | L/D Max: | 91.283 | at alpha= | 2 | deg
Re: | 6000000 |  |  | Cd Min: | 0.00281 | at alpha= | 1 | deg
Mach: | 0.25 |  |  | Cl=0 at alpha= | -0.82031 | deg
|  |  |  | @ Cl=0.1, Cd= | 0.0029217
|  |  |  | @ Cl=0.4, Cd= | 0.0048185
|  |  |  | @ Cl=0.6, Cd= | 0.0081307
alpha (deg) | Cl | Cd | Cm | Cl/Cd
-17 | -0.591 | 0.13315 | 0.012 | -4.437
-16.5 | -0.639 | 0.12579 | 0.012 | -5.082
-16 | -0.684 | 0.11676 | 0.011 | -5.857
-15.5 | -0.726 | 0.10814 | 0.011 | -6.713
-15 | -0.764 | 0.09929 | 0.011 | -7.695
-14.5 | -0.799 | 0.0904 | 0.011 | -8.839
-14 | -0.835 | 0.07812 | 0.011 | -10.688
-13.5 | -0.863 | 0.06972 | 0.01 | -12.371
-13 | -1.007 | 0.02019 | 0.013 | -49.878
-12.5 | -1.026 | 0.01769 | 0.012 | -58.02
-12 | -1.033 | 0.01624 | 0.01 | -63.581
-11.5 | -1.031 | 0.015 | 0.009 | -68.751
-11 | -1.022 | 0.01409 | 0.008 | -72.565
-10.5 | -1.006 | 0.01323 | 0.007 | -76.074
-10 | -0.984 | 0.01258 | 0.005 | -78.205
-9.5 | -0.955 | 0.01194 | 0.004 | -80.047
-9 | -0.922 | 0.01138 | 0.003 | -81.008
-8.5 | -0.883 | 0.01086 | 0.001 | -81.331
-8 | -0.84 | 0.01037 | 0 | -81.054
-7.5 | -0.794 | 0.00989 | -0.001 | -80.277
-7 | -0.744 | 0.00945 | -0.003 | -78.709
-6.5 | -0.691 | 0.00907 | -0.004 | -76.205
-6 | -0.635 | 0.00871 | -0.005 | -72.964
-5.5 | -0.578 | 0.00837 | -0.007 | -69.015
-5 | -0.519 | 0.00804 | -0.008 | -64.514
-4.5 | -0.459 | 0.00777 | -0.009 | -59.103
-4 | -0.398 | 0.00747 | -0.011 | -53.35
-3.5 | -0.337 | 0.00721 | -0.012 | -46.699
-3 | -0.275 | 0.00583 | -0.014 | -47.123
-2.5 | -0.212 | 0.005 | -0.015 | -42.473
-2 | -0.15 | 0.00426 | -0.016 | -35.087
-1.5 | -0.087 | 0.00346 | -0.018 | -25.016
-1 | -0.023 | 0.0033 | -0.019 | -6.912
-0.5 | 0.041 | 0.00306 | -0.021 | 13.458
0 | 0.105 | 0.00291 | -0.022 | 36.069
0.5 | 0.169 | 0.00293 | -0.023 | 57.556
1 | 0.232 | 0.00281 | -0.025 | 82.681
1.5 | 0.295 | 0.00359 | -0.026 | 82.244
2 | 0.357 | 0.00391 | -0.027 | 91.283
2.5 | 0.419 | 0.00522 | -0.029 | 80.206
3 | 0.48 | 0.00568 | -0.03 | 84.594
3.5 | 0.542 | 0.0067 | -0.031 | 80.769
4 | 0.602 | 0.00818 | -0.033 | 73.565
4.5 | 0.662 | 0.00871 | -0.034 | 76.021
5 | 0.721 | 0.00903 | -0.035 | 79.807
5.5 | 0.777 | 0.00939 | -0.037 | 82.762
6 | 0.832 | 0.00975 | -0.038 | 85.364
6.5 | 0.885 | 0.01012 | -0.039 | 87.462
7 | 0.935 | 0.01053 | -0.041 | 88.799
7.5 | 0.982 | 0.01097 | -0.042 | 89.488
8 | 1.025 | 0.01176 | -0.043 | 87.16
8.5 | 1.064 | 0.01234 | -0.045 | 86.196
9 | 1.099 | 0.01295 | -0.046 | 84.849
9.5 | 1.128 | 0.01355 | -0.047 | 83.271
10 | 1.152 | 0.01427 | -0.048 | 80.754
10.5 | 1.17 | 0.01502 | -0.049 | 77.914
11 | 1.182 | 0.01581 | -0.051 | 74.771
11.5 | 1.187 | 0.01669 | -0.052 | 71.132
12 | 1.185 | 0.01762 | -0.053 | 67.234
12.5 | 1.175 | 0.01906 | -0.054 | 61.648
13 | 1.158 | 0.02031 | -0.055 | 57.006
13.5 | 1.13 | 0.02256 | -0.056 | 50.066
14 | 1.093 | 0.02553 | -0.057 | 42.805
14.5 | 0.939 | 0.07132 | -0.046 | 13.166
15 | 0.873 | 0.09504 | -0.04 | 9.19
15.5 | 0.822 | 0.10398 | -0.039 | 7.902
16 | 0.767 | 0.11207 | -0.038 | 6.84
16.5 | 0.707 | 0.12284 | -0.037 | 5.754

## 86. Re 6M Mach 0.25 (2)
BIGFOIL.COM POLAR EXPORT
NACA67-116 a=0.8
NACA67-116 a=0.8 |  |  |  | Cl Max: | 1.3677 | at alpha= | 18.5 | deg
XFOIL ncrit=9 |  |  |  | L/D Max: | 75.7534 | at alpha= | 1 | deg
Re: | 6000000 |  |  | Cd Min: | 0.06401 | at alpha= | 20 | deg
Mach: | 0.25 |  |  | Cl=0 at alpha= | -0.94318 | deg
|  |  |  | @ Cl=0.1, Cd= | 0.0028502
|  |  |  | @ Cl=0.4, Cd= | 0.0079158
|  |  |  | @ Cl=0.6, Cd= | 0.0099214
alpha (deg) | Cl | Cd | Cm | Cl/Cd
-20 | -1.2316 | 0.06047 | -0.1155 | -20.3671
-19.5 | -1.2546 | 0.05177 | -0.1184 | -24.2341
-19 | -1.278 | 0.04412 | -0.1191 | -28.9665
-18.5 | -1.2757 | 0.03949 | -0.118 | -32.3044
-18 | -1.2756 | 0.035 | -0.116 | -36.4457
-17.5 | -1.2718 | 0.03126 | -0.113 | -40.6846
-17 | -1.2595 | 0.02833 | -0.1097 | -44.4582
-16.5 | -1.2399 | 0.02599 | -0.1065 | -47.7068
-16 | -1.2221 | 0.02369 | -0.1027 | -51.5872
-15.5 | -1.195 | 0.02203 | -0.0994 | -54.2442
-15 | -1.1653 | 0.02052 | -0.0961 | -56.7885
-14.5 | -1.1355 | 0.01904 | -0.0927 | -59.6376
-14 | -1.1035 | 0.01775 | -0.0894 | -62.169
-13.5 | -1.0705 | 0.01655 | -0.086 | -64.6828
-13 | -1.0329 | 0.01556 | -0.0832 | -66.3817
-12.5 | -0.9941 | 0.01465 | -0.0804 | -67.8567
-12 | -0.9524 | 0.01388 | -0.0781 | -68.6167
-11.5 | -0.91 | 0.01319 | -0.0758 | -68.9917
-11 | -0.8676 | 0.0125 | -0.0734 | -69.408
-10.5 | -0.8251 | 0.01184 | -0.0711 | -69.6875
-10 | -0.7813 | 0.01128 | -0.0689 | -69.2642
-9.5 | -0.7369 | 0.01072 | -0.0669 | -68.7407
-9 | -0.6904 | 0.01026 | -0.0651 | -67.2904
-8.5 | -0.645 | 0.00977 | -0.0632 | -66.0184
-8 | -0.597 | 0.00937 | -0.0618 | -63.714
-7.5 | -0.5503 | 0.00895 | -0.0601 | -61.486
-7 | -0.5021 | 0.0086 | -0.0587 | -58.3837
-6.5 | -0.4544 | 0.00824 | -0.0572 | -55.1456
-6 | -0.4066 | 0.00791 | -0.0557 | -51.4033
-5.5 | -0.3581 | 0.00761 | -0.0544 | -47.0565
-5 | -0.3106 | 0.00731 | -0.0528 | -42.4897
-4.5 | -0.2631 | 0.00702 | -0.0513 | -37.4786
-4 | -0.2183 | 0.00668 | -0.0492 | -32.6796
-3.5 | -0.1782 | 0.00627 | -0.0461 | -28.4211
-3 | -0.1418 | 0.00583 | -0.0422 | -24.3225
-2.5 | -0.1105 | 0.00545 | -0.0371 | -20.2752
-2 | -0.0737 | 0.00494 | -0.0333 | -14.919
-1.5 | -0.0367 | 0.00436 | -0.0295 | -8.4174
-1 | -0.005 | 0.00349 | -0.0247 | -1.4327
-0.5 | 0.039 | 0.00288 | -0.0223 | 13.5417
0 | 0.1004 | 0.00285 | -0.0235 | 35.2281
0.5 | 0.1615 | 0.00288 | -0.0246 | 56.0764
1 | 0.2212 | 0.00292 | -0.0254 | 75.7534
1.5 | 0.2463 | 0.00388 | -0.0189 | 63.4794
2 | 0.2513 | 0.00474 | -0.0082 | 53.0169
2.5 | 0.2629 | 0.00534 | 0.0011 | 49.2322
3 | 0.2872 | 0.00598 | 0.0073 | 48.0268
3.5 | 0.3155 | 0.00665 | 0.0126 | 47.4436
4 | 0.3511 | 0.00724 | 0.0163 | 48.4945
4.5 | 0.39 | 0.00778 | 0.0194 | 50.1285
5 | 0.4305 | 0.00833 | 0.0222 | 51.6807
5.5 | 0.4743 | 0.00879 | 0.0242 | 53.959
6 | 0.5202 | 0.00922 | 0.0259 | 56.4208
6.5 | 0.5673 | 0.00961 | 0.0274 | 59.0323
7 | 0.6135 | 0.01005 | 0.029 | 61.0448
7.5 | 0.6605 | 0.01046 | 0.0305 | 63.1453
8 | 0.7065 | 0.01092 | 0.0322 | 64.6978
8.5 | 0.7531 | 0.01135 | 0.0337 | 66.3524
9 | 0.7968 | 0.01189 | 0.0357 | 67.0143
9.5 | 0.8407 | 0.01247 | 0.0377 | 67.4178
10 | 0.8837 | 0.01311 | 0.0398 | 67.4066
10.5 | 0.924 | 0.01388 | 0.0423 | 66.5706
11 | 0.9667 | 0.01459 | 0.0444 | 66.2577
11.5 | 1.0085 | 0.01535 | 0.0466 | 65.7003
12 | 1.0482 | 0.01623 | 0.0491 | 64.5841
12.5 | 1.0865 | 0.01722 | 0.0517 | 63.0952
13 | 1.1239 | 0.0182 | 0.0544 | 61.7527
13.5 | 1.1617 | 0.01923 | 0.057 | 60.4108
14 | 1.1957 | 0.02049 | 0.06 | 58.3553
14.5 | 1.23 | 0.0218 | 0.0628 | 56.422
15 | 1.2596 | 0.02336 | 0.066 | 53.9212
15.5 | 1.2866 | 0.02516 | 0.0694 | 51.1367
16 | 1.3096 | 0.02728 | 0.0728 | 48.0059
16.5 | 1.3238 | 0.03005 | 0.0767 | 44.0532
17 | 1.3372 | 0.03299 | 0.0801 | 40.5335
17.5 | 1.3626 | 0.03531 | 0.0823 | 38.5896
18 | 1.3451 | 0.04099 | 0.0861 | 32.8153
18.5 | 1.3677 | 0.04393 | 0.0874 | 31.1336
19 | 1.3644 | 0.04932 | 0.0887 | 27.6642
19.5 | 1.3353 | 0.05767 | 0.0886 | 23.1542
20 | 1.3304 | 0.06401 | 0.0879 | 20.7843

## 87. Re 6M Mach 0.50 (1)
BIGFOIL.COM POLAR EXPORT
NACA67-116 a=0.8
NACA67-116 a=0.8 |  |  |  | Cl Max: | 1.154 | at alpha= | 20 | deg
JavaFoil+Calcfoil stall+Eppler ext transition |  |  |  | L/D Max: | 95.037 | at alpha= | 2 | deg
Re: | 6000000 |  |  | Cd Min: | 0.00286 | at alpha= | -1 | deg
Mach: | 0.5 |  |  | Cl=0 at alpha= | -0.82394 | deg
|  |  |  | @ Cl=0.1, Cd= | 0.0029828
|  |  |  | @ Cl=0.4, Cd= | 0.0042554
|  |  |  | @ Cl=0.6, Cd= | 0.0082303
alpha (deg) | Cl | Cd | Cm | Cl/Cd
-20 | -1.074 | 0.16035 | 0.021 | -6.695
-19.5 | -1.047 | 0.14911 | 0.02 | -7.023
-19 | -1.016 | 0.14391 | 0.019 | -7.061
-18.5 | -0.985 | 0.14353 | 0.017 | -6.865
-18 | -0.958 | 0.13817 | 0.016 | -6.932
-17.5 | -0.934 | 0.13585 | 0.016 | -6.877
-17 | -0.906 | 0.12734 | 0.015 | -7.118
-16.5 | -0.876 | 0.12579 | 0.014 | -6.964
-16 | -0.847 | 0.1197 | 0.013 | -7.074
-15.5 | -0.819 | 0.11561 | 0.012 | -7.088
-15 | -0.792 | 0.10979 | 0.011 | -7.216
-14.5 | -0.765 | 0.10935 | 0.01 | -6.998
-14 | -0.736 | 0.10374 | 0.009 | -7.094
-13.5 | -0.708 | 0.09888 | 0.008 | -7.163
-13 | -0.681 | 0.08837 | 0.008 | -7.706
-12.5 | -0.653 | 0.09358 | 0.007 | -6.981
-12 | -0.625 | 0.08688 | 0.006 | -7.199
-11.5 | -0.598 | 0.08092 | 0.005 | -7.388
-11 | -0.571 | 0.07183 | 0.005 | -7.946
-10.5 | -0.547 | 0.06374 | 0.004 | -8.579
-10 | -0.513 | 0.07225 | 0.003 | -7.107
-9.5 | -0.487 | 0.06276 | 0.002 | -7.763
-9 | -0.464 | 0.0542 | 0.002 | -8.559
-8.5 | -0.433 | 0.05493 | 0.001 | -7.877
-8 | -0.793 | 0.01322 | 0 | -60.013
-7.5 | -0.806 | 0.01217 | -0.001 | -66.231
-7 | -0.784 | 0.01129 | -0.003 | -69.431
-6.5 | -0.743 | 0.01064 | -0.004 | -69.903
-6 | -0.691 | 0.01002 | -0.006 | -68.962
-5.5 | -0.633 | 0.00952 | -0.007 | -66.487
-5 | -0.572 | 0.00913 | -0.009 | -62.587
-4.5 | -0.508 | 0.00844 | -0.01 | -60.154
-4 | -0.441 | 0.00806 | -0.012 | -54.748
-3.5 | -0.374 | 0.0077 | -0.014 | -48.561
-3 | -0.305 | 0.00626 | -0.015 | -48.739
-2.5 | -0.236 | 0.00504 | -0.017 | -46.84
-2 | -0.166 | 0.00451 | -0.018 | -36.873
-1.5 | -0.096 | 0.00359 | -0.02 | -26.768
-1 | -0.025 | 0.00286 | -0.021 | -8.888
-0.5 | 0.046 | 0.00296 | -0.023 | 15.532
0 | 0.117 | 0.00299 | -0.025 | 39.069
0.5 | 0.188 | 0.00303 | -0.026 | 61.948
1 | 0.259 | 0.00328 | -0.028 | 78.882
1.5 | 0.329 | 0.00372 | -0.029 | 88.51
2 | 0.397 | 0.00418 | -0.031 | 95.037
2.5 | 0.465 | 0.00589 | -0.032 | 79.001
3 | 0.534 | 0.00693 | -0.033 | 76.979
3.5 | 0.601 | 0.00825 | -0.035 | 72.882
4 | 0.668 | 0.0094 | -0.036 | 71.003
4.5 | 0.733 | 0.0099 | -0.038 | 74.061
5 | 0.795 | 0.01036 | -0.039 | 76.739
5.5 | 0.852 | 0.01082 | -0.041 | 78.723
6 | 0.904 | 0.01138 | -0.042 | 79.44
6.5 | 0.947 | 0.01197 | -0.044 | 79.118
7 | 0.977 | 0.01315 | -0.045 | 74.319
7.5 | 0.985 | 0.01408 | -0.047 | 69.911
8 | 0.943 | 0.0152 | -0.048 | 62.03
8.5 | 0.632 | 0.01657 | -0.049 | 38.122
9 | 0.554 | 0.05781 | -0.03 | 9.58
9.5 | 0.578 | 0.06248 | -0.028 | 9.253
10 | 0.604 | 0.07094 | -0.026 | 8.509
10.5 | 0.761 | 0.01917 | -0.055 | 39.723
11 | 0.664 | 0.06952 | -0.033 | 9.556
11.5 | 0.688 | 0.07763 | -0.031 | 8.867
12 | 0.714 | 0.09058 | -0.031 | 7.887
12.5 | 0.742 | 0.09666 | -0.032 | 7.679
13 | 0.77 | 0.08919 | -0.033 | 8.63
13.5 | 0.797 | 0.09592 | -0.034 | 8.306
14 | 0.826 | 0.10332 | -0.036 | 7.991
14.5 | 0.855 | 0.10923 | -0.038 | 7.825
15 | 0.88 | 0.11192 | -0.037 | 7.861
15.5 | 0.907 | 0.11624 | -0.038 | 7.801
16 | 0.935 | 0.12079 | -0.04 | 7.742
16.5 | 0.967 | 0.12358 | -0.043 | 7.826
17 | 0.995 | 0.13229 | -0.045 | 7.524
17.5 | 1.017 | 0.13058 | -0.043 | 7.791
18 | 1.046 | 0.13739 | -0.045 | 7.615
18.5 | 1.078 | 0.14093 | -0.048 | 7.65
19 | 1.11 | 0.14364 | -0.051 | 7.728
19.5 | 1.127 | 0.1504 | -0.048 | 7.494
20 | 1.154 | 0.1573 | -0.049 | 7.338

## 88. Re 6M Mach 0.50 (2)
BIGFOIL.COM POLAR EXPORT
NACA67-116 a=0.8
NACA67-116 a=0.8 |  |  |  | Cl Max: | 0.9736 | at alpha= | 11 | deg
XFOIL ncrit=9 |  |  |  | L/D Max: | 80.7767 | at alpha= | 1 | deg
Re: | 6000000 |  |  | Cd Min: | 0.12236 | at alpha= | 16 | deg
Mach: | 0.5 |  |  | Cl=0 at alpha= | -0.95903 | deg
|  |  |  | @ Cl=0.1, Cd= | 0.0030132
|  |  |  | @ Cl=0.4, Cd= | 0.010036
|  |  |  | @ Cl=0.6, Cd= | 0.012146
alpha (deg) | Cl | Cd | Cm | Cl/Cd
-15.5 | -0.5111 | 0.11628 | -0.1019 | -4.3954
-15 | -0.5274 | 0.10463 | -0.109 | -5.0406
-14.5 | -0.5575 | 0.09138 | -0.1174 | -6.1009
-14 | -0.584 | 0.07868 | -0.1251 | -7.4225
-13.5 | -0.6046 | 0.06578 | -0.1338 | -9.1912
-13 | -0.6377 | 0.05345 | -0.1419 | -11.9308
-12.5 | -0.6676 | 0.04422 | -0.1448 | -15.0972
-12 | -0.7187 | 0.03538 | -0.1431 | -20.3137
-11.5 | -0.7582 | 0.02868 | -0.1373 | -26.4365
-11 | -0.7864 | 0.02319 | -0.1293 | -33.9112
-10.5 | -0.7982 | 0.01865 | -0.1203 | -42.7989
-10 | -0.7844 | 0.0157 | -0.112 | -49.9618
-9.5 | -0.7491 | 0.01398 | -0.1055 | -53.5837
-9 | -0.7012 | 0.01291 | -0.1006 | -54.3145
-8.5 | -0.6504 | 0.01204 | -0.0964 | -54.0199
-8 | -0.5974 | 0.01134 | -0.0928 | -52.6808
-7.5 | -0.5429 | 0.01074 | -0.0897 | -50.5493
-7 | -0.4895 | 0.01016 | -0.0866 | -48.1791
-6.5 | -0.4337 | 0.0097 | -0.0842 | -44.7113
-6 | -0.3798 | 0.00922 | -0.0816 | -41.1931
-5.5 | -0.3257 | 0.0088 | -0.0793 | -37.0114
-5 | -0.2702 | 0.00844 | -0.0773 | -32.0142
-4.5 | -0.2165 | 0.00807 | -0.0752 | -26.8278
-4 | -0.1642 | 0.00765 | -0.0729 | -21.4641
-3.5 | -0.1176 | 0.00712 | -0.0697 | -16.5169
-3 | -0.0748 | 0.00655 | -0.0657 | -11.4198
-2.5 | -0.0421 | 0.00587 | -0.0598 | -7.1721
-2 | -0.0174 | 0.00517 | -0.0522 | -3.3656
-1.5 | -0.0153 | 0.00453 | -0.0394 | -3.3775
-1 | -0.0039 | 0.00355 | -0.0287 | -1.0986
-0.5 | 0.0437 | 0.00307 | -0.0253 | 14.2345
0 | 0.1131 | 0.003 | -0.0265 | 37.7
0.5 | 0.1823 | 0.00306 | -0.0275 | 59.5752
1 | 0.2496 | 0.00309 | -0.0282 | 80.7767
2 | 0.2208 | 0.00507 | 0.0047 | 43.5503
2.5 | 0.2276 | 0.00611 | 0.0158 | 37.2504
3 | 0.2463 | 0.00704 | 0.0242 | 34.9858
3.5 | 0.276 | 0.00786 | 0.0304 | 35.1145
4 | 0.3127 | 0.00862 | 0.0352 | 36.2761
4.5 | 0.3531 | 0.00935 | 0.0394 | 37.7647
5 | 0.3985 | 0.01002 | 0.0428 | 39.7705
5.5 | 0.4495 | 0.01057 | 0.0453 | 42.526
6 | 0.5018 | 0.01111 | 0.0477 | 45.1665
6.5 | 0.5548 | 0.01167 | 0.0501 | 47.5407
7 | 0.6089 | 0.01224 | 0.0525 | 49.7467
7.5 | 0.6609 | 0.01291 | 0.0553 | 51.1929
8 | 0.7152 | 0.01357 | 0.0581 | 52.7045
8.5 | 0.7665 | 0.01437 | 0.0614 | 53.3403
9 | 0.816 | 0.01528 | 0.0653 | 53.4031
9.5 | 0.8665 | 0.01624 | 0.0693 | 53.3559
10 | 0.9104 | 0.01754 | 0.0743 | 51.9042
10.5 | 0.9499 | 0.01918 | 0.08 | 49.5255
11 | 0.9736 | 0.02167 | 0.0872 | 44.9285
11.5 | 0.9696 | 0.02587 | 0.0957 | 37.4797
12 | 0.9403 | 0.03205 | 0.1036 | 29.3385
12.5 | 0.9034 | 0.03943 | 0.1089 | 22.9115
13 | 0.8651 | 0.04807 | 0.1107 | 17.9967
14 | 0.7999 | 0.06933 | 0.103 | 11.5376
14.5 | 0.7708 | 0.08257 | 0.094 | 9.3351
15 | 0.75 | 0.09581 | 0.0854 | 7.828
15.5 | 0.7263 | 0.1087 | 0.0777 | 6.6817
16 | 0.6994 | 0.12236 | 0.0689 | 5.7159

## 89. Re 7M Mach 0.00 (1)
BIGFOIL.COM POLAR EXPORT
NACA67-116 a=0.8
NACA67-116 a=0.8 |  |  |  | Cl Max: | 1.287 | at alpha= | 14 | deg
JavaFoil+Calcfoil stall+Eppler ext transition |  |  |  | L/D Max: | 95.472 | at alpha= | 8 | deg
Re: | 7000000 |  |  | Cd Min: | 0.003 | at alpha= | 1 | deg
Mach: | 0 |  |  | Cl=0 at alpha= | -0.82258 | deg
|  |  |  | @ Cl=0.1, Cd= | 0.0031594
|  |  |  | @ Cl=0.4, Cd= | 0.00517
|  |  |  | @ Cl=0.6, Cd= | 0.0078539
alpha (deg) | Cl | Cd | Cm | Cl/Cd
-19.5 | -0.86 | 0.13995 | 0.018 | -6.144
-19 | -0.879 | 0.13195 | 0.017 | -6.66
-18.5 | -0.898 | 0.12347 | 0.017 | -7.272
-18 | -0.917 | 0.11473 | 0.016 | -7.99
-17.5 | -0.937 | 0.1045 | 0.016 | -8.962
-17 | -0.962 | 0.08913 | 0.017 | -10.799
-16.5 | -0.998 | 0.06871 | 0.017 | -14.529
-16 | -1.053 | 0.04351 | 0.018 | -24.204
-15.5 | -1.116 | 0.02486 | 0.018 | -44.909
-15 | -1.133 | 0.02081 | 0.017 | -54.42
-14.5 | -1.139 | 0.01896 | 0.016 | -60.043
-14 | -1.139 | 0.01782 | 0.015 | -63.917
-13.5 | -1.136 | 0.01637 | 0.014 | -69.419
-13 | -1.127 | 0.01558 | 0.013 | -72.362
-12.5 | -1.115 | 0.0146 | 0.011 | -76.419
-12 | -1.099 | 0.01384 | 0.01 | -79.379
-11.5 | -1.078 | 0.01312 | 0.009 | -82.152
-11 | -1.053 | 0.01244 | 0.008 | -84.629
-10.5 | -1.024 | 0.01188 | 0.006 | -86.15
-10 | -0.991 | 0.01138 | 0.005 | -87.051
-9.5 | -0.955 | 0.01091 | 0.004 | -87.452
-9 | -0.915 | 0.01043 | 0.003 | -87.697
-8.5 | -0.872 | 0.00997 | 0.001 | -87.396
-8 | -0.826 | 0.00956 | 0 | -86.429
-7.5 | -0.777 | 0.00918 | -0.001 | -84.716
-7 | -0.727 | 0.0088 | -0.003 | -82.56
-6.5 | -0.674 | 0.00849 | -0.004 | -79.395
-6 | -0.619 | 0.00816 | -0.005 | -75.797
-5.5 | -0.562 | 0.00789 | -0.006 | -71.264
-5 | -0.504 | 0.00758 | -0.008 | -66.51
-4.5 | -0.446 | 0.00736 | -0.009 | -60.597
-4 | -0.387 | 0.00709 | -0.01 | -54.517
-3.5 | -0.327 | 0.00687 | -0.012 | -47.575
-3 | -0.267 | 0.00572 | -0.013 | -46.635
-2.5 | -0.206 | 0.00519 | -0.015 | -39.638
-2 | -0.145 | 0.00464 | -0.016 | -31.23
-1.5 | -0.084 | 0.00365 | -0.017 | -22.971
-1 | -0.022 | 0.00349 | -0.019 | -6.341
-0.5 | 0.04 | 0.00314 | -0.02 | 12.695
0 | 0.102 | 0.00316 | -0.021 | 32.242
0.5 | 0.164 | 0.00304 | -0.023 | 53.73
1 | 0.225 | 0.003 | -0.024 | 75.061
1.5 | 0.286 | 0.00375 | -0.025 | 76.257
2 | 0.346 | 0.00454 | -0.027 | 76.174
2.5 | 0.406 | 0.00524 | -0.028 | 77.47
3 | 0.466 | 0.00598 | -0.029 | 77.923
3.5 | 0.525 | 0.00658 | -0.03 | 79.826
4 | 0.584 | 0.00774 | -0.032 | 75.508
4.5 | 0.643 | 0.00816 | -0.033 | 78.79
5 | 0.7 | 0.00849 | -0.034 | 82.45
5.5 | 0.756 | 0.00881 | -0.036 | 85.789
6 | 0.81 | 0.00912 | -0.037 | 88.848
6.5 | 0.863 | 0.00947 | -0.038 | 91.146
7 | 0.914 | 0.00979 | -0.039 | 93.346
7.5 | 0.962 | 0.01016 | -0.041 | 94.671
8 | 1.008 | 0.01056 | -0.042 | 95.472
8.5 | 1.051 | 0.01132 | -0.043 | 92.867
9 | 1.091 | 0.01181 | -0.044 | 92.356
9.5 | 1.128 | 0.01235 | -0.046 | 91.331
10 | 1.161 | 0.01295 | -0.047 | 89.681
10.5 | 1.191 | 0.01356 | -0.048 | 87.835
11 | 1.217 | 0.0141 | -0.049 | 86.29
11.5 | 1.239 | 0.01478 | -0.05 | 83.823
12 | 1.257 | 0.01546 | -0.051 | 81.29
12.5 | 1.27 | 0.01627 | -0.053 | 78.087
13 | 1.28 | 0.01712 | -0.054 | 74.759
13.5 | 1.285 | 0.01801 | -0.055 | 71.357
14 | 1.287 | 0.01894 | -0.056 | 67.979
14.5 | 1.284 | 0.02028 | -0.057 | 63.339
15 | 1.278 | 0.0214 | -0.058 | 59.713
15.5 | 1.262 | 0.02291 | -0.059 | 55.094
16 | 1.24 | 0.02549 | -0.059 | 48.634
16.5 | 1.219 | 0.02687 | -0.06 | 45.35
17 | 1.188 | 0.03072 | -0.061 | 38.675
17.5 | 1.071 | 0.07017 | -0.054 | 15.267
18 | 1.024 | 0.08972 | -0.051 | 11.408
18.5 | 0.984 | 0.1067 | -0.049 | 9.219
19 | 0.948 | 0.12234 | -0.047 | 7.747

## 90. Re 7M Mach 0.00 (2)
BIGFOIL.COM POLAR EXPORT
NACA67-116 a=0.8
NACA67-116 a=0.8 |  |  |  | Cl Max: | 1.4973 | at alpha= | 20 | deg
XFOIL ncrit=9 |  |  |  | L/D Max: | 74.9407 | at alpha= | 10 | deg
Re: | 7000000 |  |  | Cd Min: | 0.03626 | at alpha= | 20 | deg
Mach: | 0 |  |  | Cl=0 at alpha= | -1.0578 | deg
|  |  |  | @ Cl=0.1, Cd= | 0.0027205
|  |  |  | @ Cl=0.4, Cd= | 0.007179
|  |  |  | @ Cl=0.6, Cd= | 0.0090316
alpha (deg) | Cl | Cd | Cm | Cl/Cd
-20 | -1.4287 | 0.03112 | -0.0961 | -45.9094
-19.5 | -1.4135 | 0.02872 | -0.0941 | -49.2166
-19 | -1.396 | 0.02664 | -0.0918 | -52.4024
-18.5 | -1.3735 | 0.02494 | -0.0898 | -55.0722
-18 | -1.3492 | 0.02337 | -0.0877 | -57.7321
-17.5 | -1.3241 | 0.02196 | -0.0854 | -60.296
-17 | -1.2973 | 0.02064 | -0.0832 | -62.8537
-16.5 | -1.2665 | 0.01956 | -0.0812 | -64.7495
-16 | -1.2373 | 0.01846 | -0.0789 | -67.026
-15.5 | -1.2031 | 0.01756 | -0.0771 | -68.5137
-15 | -1.1699 | 0.01666 | -0.0751 | -70.2221
-14.5 | -1.1376 | 0.01569 | -0.0728 | -72.5048
-14 | -1.1035 | 0.01485 | -0.0706 | -74.3098
-13.5 | -1.0662 | 0.01412 | -0.0687 | -75.5099
-13 | -1.0286 | 0.01343 | -0.0669 | -76.5897
-12.5 | -0.9882 | 0.01283 | -0.0654 | -77.0226
-12 | -0.9478 | 0.01228 | -0.0638 | -77.1824
-11.5 | -0.9078 | 0.0117 | -0.0621 | -77.5897
-11 | -0.8668 | 0.01115 | -0.0604 | -77.7399
-10.5 | -0.825 | 0.01069 | -0.0589 | -77.1749
-10 | -0.7825 | 0.01021 | -0.0573 | -76.6405
-9.5 | -0.7383 | 0.00979 | -0.0561 | -75.4137
-9 | -0.695 | 0.00935 | -0.0546 | -74.3316
-8.5 | -0.6496 | 0.00899 | -0.0534 | -72.2581
-8 | -0.6045 | 0.00863 | -0.0522 | -70.0463
-7.5 | -0.5592 | 0.00828 | -0.0509 | -67.5362
-7 | -0.5126 | 0.00799 | -0.0498 | -64.1552
-6.5 | -0.4673 | 0.00767 | -0.0484 | -60.9257
-6 | -0.4208 | 0.00739 | -0.0472 | -56.9418
-5.5 | -0.3749 | 0.00713 | -0.0459 | -52.5806
-5 | -0.3291 | 0.00687 | -0.0445 | -47.9039
-4.5 | -0.284 | 0.00661 | -0.0429 | -42.9652
-4 | -0.2411 | 0.00632 | -0.0408 | -38.1487
-3.5 | -0.2043 | 0.006 | -0.0373 | -34.05
-3 | -0.1616 | 0.00568 | -0.0351 | -28.4507
-2.5 | -0.1182 | 0.00531 | -0.0331 | -22.2599
-2 | -0.0764 | 0.00485 | -0.0307 | -15.7526
-1.5 | -0.0344 | 0.00437 | -0.0284 | -7.8719
-1 | 0.0045 | 0.00374 | -0.0255 | 1.2032
-0.5 | 0.0395 | 0.00275 | -0.0219 | 14.3636
0 | 0.0968 | 0.00272 | -0.0226 | 35.5882
0.5 | 0.1547 | 0.00273 | -0.0235 | 56.6667
1 | 0.2091 | 0.00295 | -0.0237 | 70.8814
1.5 | 0.2245 | 0.00413 | -0.0158 | 54.3584
2 | 0.2513 | 0.00478 | -0.0101 | 52.5732
2.5 | 0.2676 | 0.00529 | -0.0022 | 50.586
3 | 0.2976 | 0.00576 | 0.0026 | 51.6667
3.5 | 0.328 | 0.00632 | 0.0072 | 51.8987
4 | 0.3649 | 0.00679 | 0.0104 | 53.7408
4.5 | 0.4046 | 0.00723 | 0.0129 | 55.9613
5 | 0.4434 | 0.00775 | 0.0156 | 57.2129
5.5 | 0.4874 | 0.00813 | 0.0172 | 59.9508
6 | 0.5316 | 0.0085 | 0.0187 | 62.5412
6.5 | 0.577 | 0.00885 | 0.02 | 65.1977
7 | 0.6226 | 0.00921 | 0.0212 | 67.6004
7.5 | 0.6674 | 0.00958 | 0.0225 | 69.666
8 | 0.7116 | 0.01 | 0.0238 | 71.16
8.5 | 0.7574 | 0.01037 | 0.0249 | 73.0376
9 | 0.7999 | 0.01082 | 0.0264 | 73.9279
9.5 | 0.8426 | 0.01127 | 0.0279 | 74.7649
10 | 0.8843 | 0.0118 | 0.0295 | 74.9407
10.5 | 0.9239 | 0.01242 | 0.0314 | 74.3881
11 | 0.9636 | 0.01303 | 0.0331 | 73.9524
11.5 | 1.0049 | 0.0136 | 0.0346 | 73.8897
12 | 1.0448 | 0.01424 | 0.0362 | 73.3708
12.5 | 1.0816 | 0.01501 | 0.0382 | 72.0586
13.5 | 1.1561 | 0.01653 | 0.0418 | 69.9395
14 | 1.192 | 0.01735 | 0.0437 | 68.7032
14.5 | 1.2279 | 0.0182 | 0.0454 | 67.467
15.5 | 1.2928 | 0.02028 | 0.0496 | 63.7475
16 | 1.3217 | 0.02151 | 0.0519 | 61.4458
16.5 | 1.3495 | 0.02285 | 0.0543 | 59.0591
17.5 | 1.401 | 0.02583 | 0.0588 | 54.2393
18 | 1.4204 | 0.02784 | 0.0615 | 51.0201
18.5 | 1.4476 | 0.02933 | 0.0631 | 49.3556
19 | 1.4682 | 0.0313 | 0.0652 | 46.9073
19.5 | 1.4824 | 0.03381 | 0.0676 | 43.845
20 | 1.4973 | 0.03626 | 0.0697 | 41.2934

## 91. Re 7M Mach 0.10 (1)
BIGFOIL.COM POLAR EXPORT
NACA67-116 a=0.8
NACA67-116 a=0.8 |  |  |  | Cl Max: | 1.27 | at alpha= | 13.5 | deg
JavaFoil+Calcfoil stall+Eppler ext transition |  |  |  | L/D Max: | 94.668 | at alpha= | 8 | deg
Re: | 7000000 |  |  | Cd Min: | 0.00301 | at alpha= | 1 | deg
Mach: | 0.1 |  |  | Cl=0 at alpha= | -0.82258 | deg
|  |  |  | @ Cl=0.1, Cd= | 0.0031419
|  |  |  | @ Cl=0.4, Cd= | 0.0051621
|  |  |  | @ Cl=0.6, Cd= | 0.0079661
alpha (deg) | Cl | Cd | Cm | Cl/Cd
-18.5 | -0.849 | 0.12917 | 0.016 | -6.577
-18 | -0.871 | 0.12056 | 0.016 | -7.225
-17.5 | -0.891 | 0.11214 | 0.016 | -7.95
-17 | -0.913 | 0.1024 | 0.015 | -8.911
-16.5 | -0.94 | 0.08734 | 0.016 | -10.761
-16 | -0.956 | 0.08066 | 0.015 | -11.853
-15.5 | -1.059 | 0.03343 | 0.017 | -31.682
-15 | -1.105 | 0.02199 | 0.017 | -50.267
-14.5 | -1.117 | 0.01956 | 0.016 | -57.092
-14 | -1.12 | 0.01847 | 0.015 | -60.631
-13.5 | -1.121 | 0.01692 | 0.014 | -66.258
-13 | -1.116 | 0.01595 | 0.013 | -69.957
-12.5 | -1.107 | 0.01482 | 0.011 | -74.654
-12 | -1.092 | 0.01408 | 0.01 | -77.573
-11.5 | -1.073 | 0.01334 | 0.009 | -80.482
-11 | -1.05 | 0.01264 | 0.008 | -83.09
-10.5 | -1.023 | 0.01207 | 0.007 | -84.747
-10 | -0.991 | 0.01152 | 0.005 | -86.027
-9.5 | -0.955 | 0.01101 | 0.004 | -86.812
-9 | -0.916 | 0.01053 | 0.003 | -86.981
-8.5 | -0.874 | 0.01005 | 0.001 | -86.932
-8 | -0.828 | 0.00962 | 0 | -86.071
-7.5 | -0.78 | 0.00924 | -0.001 | -84.417
-7 | -0.729 | 0.00888 | -0.003 | -82.178
-6.5 | -0.677 | 0.00854 | -0.004 | -79.234
-6 | -0.621 | 0.00821 | -0.005 | -75.679
-5.5 | -0.564 | 0.00793 | -0.007 | -71.18
-5 | -0.507 | 0.00763 | -0.008 | -66.372
-4.5 | -0.448 | 0.00738 | -0.009 | -60.712
-4 | -0.389 | 0.00712 | -0.011 | -54.587
-3.5 | -0.328 | 0.0069 | -0.012 | -47.573
-3 | -0.268 | 0.00575 | -0.013 | -46.553
-2.5 | -0.207 | 0.0052 | -0.015 | -39.78
-2 | -0.146 | 0.00464 | -0.016 | -31.382
-1.5 | -0.084 | 0.00346 | -0.017 | -24.336
-1 | -0.022 | 0.00348 | -0.019 | -6.376
-0.5 | 0.04 | 0.0032 | -0.02 | 12.524
0 | 0.102 | 0.00314 | -0.022 | 32.622
0.5 | 0.164 | 0.00304 | -0.023 | 54.162
1 | 0.226 | 0.00301 | -0.024 | 75.127
1.5 | 0.288 | 0.00377 | -0.025 | 76.253
2 | 0.347 | 0.00458 | -0.027 | 75.788
2.5 | 0.408 | 0.00525 | -0.028 | 77.697
3 | 0.468 | 0.006 | -0.029 | 78.038
3.5 | 0.528 | 0.00663 | -0.031 | 79.654
4 | 0.587 | 0.0079 | -0.032 | 74.329
4.5 | 0.646 | 0.0082 | -0.033 | 78.795
5 | 0.703 | 0.00855 | -0.035 | 82.319
5.5 | 0.759 | 0.00887 | -0.036 | 85.65
6 | 0.814 | 0.0092 | -0.037 | 88.492
6.5 | 0.867 | 0.00952 | -0.038 | 91.044
7 | 0.917 | 0.00986 | -0.04 | 93.005
7.5 | 0.965 | 0.01022 | -0.041 | 94.459
8 | 1.011 | 0.01068 | -0.042 | 94.668
8.5 | 1.054 | 0.01142 | -0.043 | 92.255
9 | 1.093 | 0.0119 | -0.045 | 91.82
9.5 | 1.129 | 0.01246 | -0.046 | 90.616
10 | 1.161 | 0.01308 | -0.047 | 88.81
10.5 | 1.19 | 0.0137 | -0.048 | 86.804
11 | 1.214 | 0.01427 | -0.049 | 85.087
11.5 | 1.234 | 0.01498 | -0.051 | 82.348
12 | 1.25 | 0.01567 | -0.052 | 79.73
12.5 | 1.261 | 0.01658 | -0.053 | 76.049
13 | 1.267 | 0.01743 | -0.054 | 72.726
13.5 | 1.27 | 0.01836 | -0.055 | 69.148
14 | 1.268 | 0.01933 | -0.056 | 65.621
14.5 | 1.261 | 0.02079 | -0.057 | 60.659
15 | 1.251 | 0.02203 | -0.058 | 56.762
15.5 | 1.23 | 0.02377 | -0.059 | 51.75
16 | 1.205 | 0.0259 | -0.06 | 46.523
16.5 | 1.172 | 0.0297 | -0.06 | 39.477
17 | 1.107 | 0.0432 | -0.058 | 25.618
17.5 | 0.991 | 0.09545 | -0.048 | 10.381
18 | 0.957 | 0.10589 | -0.048 | 9.039
18.5 | 0.919 | 0.12189 | -0.045 | 7.536

## 92. Re 7M Mach 0.10 (2)
BIGFOIL.COM POLAR EXPORT
NACA67-116 a=0.8
NACA67-116 a=0.8 |  |  |  | Cl Max: | 1.4909 | at alpha= | 20 | deg
XFOIL ncrit=9 |  |  |  | L/D Max: | 74.1004 | at alpha= | 10 | deg
Re: | 7000000 |  |  | Cd Min: | 0.03834 | at alpha= | 20 | deg
Mach: | 0.1 |  |  | Cl=0 at alpha= | -1.0599 | deg
|  |  |  | @ Cl=0.1, Cd= | 0.0027205
|  |  |  | @ Cl=0.4, Cd= | 0.0072584
|  |  |  | @ Cl=0.6, Cd= | 0.0091168
alpha (deg) | Cl | Cd | Cm | Cl/Cd
-20 | -1.4163 | 0.03342 | -0.1008 | -42.3788
-19.5 | -1.4066 | 0.03045 | -0.0986 | -46.1938
-19 | -1.39 | 0.02816 | -0.0964 | -49.3608
-18.5 | -1.3704 | 0.02614 | -0.0941 | -52.4254
-18 | -1.3488 | 0.02433 | -0.0917 | -55.4377
-17.5 | -1.3252 | 0.02274 | -0.0891 | -58.2762
-17 | -1.2976 | 0.02137 | -0.0869 | -60.7206
-16.5 | -1.2688 | 0.02014 | -0.0846 | -62.999
-16 | -1.2397 | 0.01895 | -0.0821 | -65.4195
-15.5 | -1.206 | 0.01798 | -0.0801 | -67.0745
-15 | -1.1729 | 0.01703 | -0.0779 | -68.8726
-14.5 | -1.1391 | 0.01609 | -0.0756 | -70.7955
-14 | -1.1057 | 0.01518 | -0.0731 | -72.8393
-13.5 | -1.0685 | 0.01439 | -0.0712 | -74.253
-13 | -1.0306 | 0.01367 | -0.0692 | -75.3914
-12.5 | -0.9909 | 0.01301 | -0.0674 | -76.1645
-12 | -0.9497 | 0.01244 | -0.0658 | -76.3424
-11.5 | -0.9095 | 0.01187 | -0.064 | -76.6217
-11 | -0.8682 | 0.0113 | -0.0622 | -76.8319
-10.5 | -0.826 | 0.01081 | -0.0606 | -76.4107
-10 | -0.7836 | 0.01032 | -0.0589 | -75.9302
-9.5 | -0.7392 | 0.00987 | -0.0576 | -74.8936
-9 | -0.6951 | 0.00944 | -0.0561 | -73.6335
-8.5 | -0.6501 | 0.00905 | -0.0547 | -71.8343
-8 | -0.6041 | 0.0087 | -0.0535 | -69.4368
-7.5 | -0.559 | 0.00834 | -0.0521 | -67.0264
-7 | -0.5118 | 0.00804 | -0.051 | -63.6567
-6.5 | -0.4662 | 0.00772 | -0.0496 | -60.3886
-6 | -0.4195 | 0.00744 | -0.0484 | -56.3844
-5.5 | -0.3732 | 0.00717 | -0.047 | -52.0502
-5 | -0.3271 | 0.0069 | -0.0456 | -47.4058
-4.5 | -0.2816 | 0.00665 | -0.044 | -42.3459
-4 | -0.2381 | 0.00634 | -0.042 | -37.5552
-3.5 | -0.2006 | 0.006 | -0.0386 | -33.4333
-3 | -0.16 | 0.0057 | -0.0359 | -28.0702
-2.5 | -0.117 | 0.00532 | -0.0337 | -21.9925
-2 | -0.0755 | 0.00486 | -0.0312 | -15.535
-1.5 | -0.0338 | 0.00437 | -0.0288 | -7.7346
-1 | 0.0046 | 0.00374 | -0.0257 | 1.2299
-0.5 | 0.0397 | 0.00275 | -0.022 | 14.4364
0 | 0.0974 | 0.00272 | -0.0228 | 35.8088
0.5 | 0.1556 | 0.00273 | -0.0237 | 56.9963
1 | 0.2105 | 0.00294 | -0.0239 | 71.5986
1.5 | 0.2253 | 0.00412 | -0.0157 | 54.6845
2 | 0.2506 | 0.00478 | -0.0097 | 52.4268
2.5 | 0.2653 | 0.00532 | -0.0013 | 49.8684
3 | 0.2954 | 0.00579 | 0.0035 | 51.019
3.5 | 0.3257 | 0.00636 | 0.0081 | 51.2107
4 | 0.3634 | 0.00683 | 0.0112 | 53.2064
4.5 | 0.4027 | 0.00729 | 0.0139 | 55.2401
5 | 0.4422 | 0.0078 | 0.0164 | 56.6923
5.5 | 0.4857 | 0.0082 | 0.0182 | 59.2317
6 | 0.5307 | 0.00857 | 0.0197 | 61.9253
6.5 | 0.5767 | 0.00892 | 0.0209 | 64.6525
7 | 0.6217 | 0.0093 | 0.0223 | 66.8495
7.5 | 0.6673 | 0.00967 | 0.0236 | 69.0072
8 | 0.7122 | 0.01008 | 0.0249 | 70.6548
8.5 | 0.7578 | 0.01047 | 0.0261 | 72.3782
9 | 0.8002 | 0.01095 | 0.0277 | 73.0776
9.5 | 0.8436 | 0.0114 | 0.0292 | 74
10 | 0.8855 | 0.01195 | 0.0309 | 74.1004
10.5 | 0.9242 | 0.01261 | 0.033 | 73.291
11 | 0.9655 | 0.01319 | 0.0347 | 73.1994
11.5 | 1.0072 | 0.01378 | 0.0362 | 73.0914
12 | 1.046 | 0.01448 | 0.0381 | 72.2376
12.5 | 1.0837 | 0.01527 | 0.0401 | 70.9692
13.5 | 1.1588 | 0.01683 | 0.0439 | 68.8532
14 | 1.1954 | 0.01767 | 0.0458 | 67.6514
14.5 | 1.2296 | 0.01863 | 0.048 | 66.0011
15.5 | 1.2938 | 0.02085 | 0.0525 | 62.0528
16 | 1.3234 | 0.02215 | 0.0548 | 59.7472
16.5 | 1.3471 | 0.02378 | 0.0578 | 56.6484
17 | 1.3744 | 0.02529 | 0.06 | 54.3456
17.5 | 1.4007 | 0.02681 | 0.0623 | 52.2454
18 | 1.4188 | 0.029 | 0.065 | 48.9241
18.5 | 1.4465 | 0.03057 | 0.0667 | 47.3176
19 | 1.4662 | 0.03274 | 0.0689 | 44.7831
19.5 | 1.4776 | 0.03561 | 0.0714 | 41.494
20 | 1.4909 | 0.03834 | 0.0735 | 38.8863

## 93. Re 7M Mach 0.25 (1)
BIGFOIL.COM POLAR EXPORT
NACA67-116 a=0.8
NACA67-116 a=0.8 |  |  |  | Cl Max: | 1.188 | at alpha= | 11.5 | deg
JavaFoil+Calcfoil stall+Eppler ext transition |  |  |  | L/D Max: | 92.14 | at alpha= | 7.5 | deg
Re: | 7000000 |  |  | Cd Min: | 0.00288 | at alpha= | 0 | deg
Mach: | 0.25 |  |  | Cl=0 at alpha= | -0.82031 | deg
|  |  |  | @ Cl=0.1, Cd= | 0.0028925
|  |  |  | @ Cl=0.4, Cd= | 0.0051755
|  |  |  | @ Cl=0.6, Cd= | 0.0080583
alpha (deg) | Cl | Cd | Cm | Cl/Cd
-17 | -0.591 | 0.1322 | 0.012 | -4.472
-16.5 | -0.64 | 0.12377 | 0.012 | -5.168
-16 | -0.685 | 0.11555 | 0.012 | -5.924
-15.5 | -0.727 | 0.10626 | 0.011 | -6.842
-15 | -0.766 | 0.09717 | 0.011 | -7.882
-14.5 | -0.802 | 0.08758 | 0.011 | -9.158
-14 | -0.845 | 0.07133 | 0.012 | -11.842
-13.5 | -0.885 | 0.05703 | 0.011 | -15.51
-13 | -1.011 | 0.0191 | 0.013 | -52.898
-12.5 | -1.028 | 0.01707 | 0.012 | -60.206
-12 | -1.034 | 0.01573 | 0.01 | -65.696
-11.5 | -1.032 | 0.01456 | 0.009 | -70.897
-11 | -1.023 | 0.0137 | 0.008 | -74.661
-10.5 | -1.007 | 0.01285 | 0.007 | -78.373
-10 | -0.984 | 0.01222 | 0.005 | -80.553
-9.5 | -0.956 | 0.01161 | 0.004 | -82.349
-9 | -0.922 | 0.01107 | 0.003 | -83.331
-8.5 | -0.884 | 0.01056 | 0.001 | -83.647
-8 | -0.841 | 0.01007 | 0 | -83.477
-7.5 | -0.794 | 0.0096 | -0.001 | -82.683
-7 | -0.744 | 0.00918 | -0.003 | -81.06
-6.5 | -0.691 | 0.00881 | -0.004 | -78.481
-6 | -0.636 | 0.00846 | -0.005 | -75.15
-5.5 | -0.578 | 0.00815 | -0.007 | -70.916
-5 | -0.519 | 0.00784 | -0.008 | -66.26
-4.5 | -0.459 | 0.00757 | -0.009 | -60.676
-4 | -0.399 | 0.00728 | -0.011 | -54.747
-3.5 | -0.337 | 0.00705 | -0.012 | -47.758
-3 | -0.275 | 0.00595 | -0.014 | -46.171
-2.5 | -0.212 | 0.00534 | -0.015 | -39.788
-2 | -0.149 | 0.00474 | -0.016 | -31.557
-1.5 | -0.086 | 0.00351 | -0.018 | -24.618
-1 | -0.023 | 0.00336 | -0.019 | -6.784
-0.5 | 0.041 | 0.00304 | -0.021 | 13.52
0 | 0.105 | 0.00288 | -0.022 | 36.43
0.5 | 0.169 | 0.00291 | -0.023 | 57.904
1 | 0.232 | 0.00349 | -0.025 | 66.448
1.5 | 0.295 | 0.00382 | -0.026 | 77.355
2 | 0.357 | 0.00469 | -0.027 | 75.973
2.5 | 0.419 | 0.00539 | -0.029 | 77.699
3 | 0.48 | 0.0062 | -0.03 | 77.459
3.5 | 0.542 | 0.00685 | -0.031 | 79.061
4 | 0.602 | 0.0081 | -0.033 | 74.367
4.5 | 0.663 | 0.00847 | -0.034 | 78.241
5 | 0.721 | 0.0088 | -0.035 | 81.974
5.5 | 0.778 | 0.00913 | -0.037 | 85.186
6 | 0.833 | 0.00949 | -0.038 | 87.711
6.5 | 0.885 | 0.00983 | -0.039 | 90.038
7 | 0.935 | 0.01027 | -0.041 | 91.073
7.5 | 0.982 | 0.01066 | -0.042 | 92.14
8 | 1.025 | 0.01146 | -0.043 | 89.503
8.5 | 1.065 | 0.01201 | -0.045 | 88.659
9 | 1.099 | 0.0126 | -0.046 | 87.228
9.5 | 1.129 | 0.01318 | -0.047 | 85.633
10 | 1.153 | 0.01386 | -0.048 | 83.172
10.5 | 1.171 | 0.01458 | -0.049 | 80.321
11 | 1.183 | 0.01534 | -0.051 | 77.093
11.5 | 1.188 | 0.0162 | -0.052 | 73.305
12 | 1.186 | 0.01712 | -0.053 | 69.274
12.5 | 1.176 | 0.01848 | -0.054 | 63.61
13 | 1.158 | 0.01973 | -0.055 | 58.722
13.5 | 1.132 | 0.02164 | -0.056 | 52.295
14 | 1.095 | 0.02459 | -0.057 | 44.524
14.5 | 0.953 | 0.06339 | -0.048 | 15.03
15 | 0.878 | 0.09085 | -0.041 | 9.668
15.5 | 0.824 | 0.10085 | -0.04 | 8.173
16 | 0.769 | 0.10947 | -0.039 | 7.021
16.5 | 0.707 | 0.12054 | -0.038 | 5.868

## 94. Re 7M Mach 0.25 (2)
BIGFOIL.COM POLAR EXPORT
NACA67-116 a=0.8
NACA67-116 a=0.8 |  |  |  | Cl Max: | 1.4029 | at alpha= | 19 | deg
XFOIL ncrit=9 |  |  |  | L/D Max: | 74.4369 | at alpha= | 1 | deg
Re: | 7000000 |  |  | Cd Min: | 0.05885 | at alpha= | 20 | deg
Mach: | 0.25 |  |  | Cl=0 at alpha= | -1.0808 | deg
|  |  |  | @ Cl=0.1, Cd= | 0.0027401
|  |  |  | @ Cl=0.4, Cd= | 0.0076956
|  |  |  | @ Cl=0.6, Cd= | 0.0095596
alpha (deg) | Cl | Cd | Cm | Cl/Cd
-20 | -1.2669 | 0.05643 | -0.1174 | -22.4508
-19.5 | -1.2987 | 0.04747 | -0.1194 | -27.3583
-19 | -1.3066 | 0.04168 | -0.119 | -31.3484
-18.5 | -1.3122 | 0.03658 | -0.1173 | -35.8721
-18 | -1.3082 | 0.03269 | -0.1147 | -40.0184
-17.5 | -1.2998 | 0.02942 | -0.1114 | -44.1808
-17 | -1.2843 | 0.02675 | -0.1081 | -48.0112
-16.5 | -1.2628 | 0.02463 | -0.1047 | -51.2708
-16 | -1.2424 | 0.02254 | -0.1009 | -55.1198
-15.5 | -1.2123 | 0.02102 | -0.0978 | -57.6736
-15 | -1.1809 | 0.01963 | -0.0946 | -60.1579
-14.5 | -1.1512 | 0.01824 | -0.091 | -63.114
-14 | -1.1148 | 0.01718 | -0.0881 | -64.8894
-13.5 | -1.0781 | 0.01615 | -0.0851 | -66.7554
-13 | -1.0413 | 0.01511 | -0.0822 | -68.9146
-12.5 | -1.0026 | 0.01421 | -0.0793 | -70.5559
-12 | -0.9614 | 0.01344 | -0.0768 | -71.5327
-11.5 | -0.9197 | 0.01275 | -0.0744 | -72.1333
-11 | -0.876 | 0.01213 | -0.0722 | -72.2176
-10.5 | -0.8331 | 0.01152 | -0.0699 | -72.3177
-10 | -0.7889 | 0.01094 | -0.0677 | -72.1115
-9.5 | -0.7435 | 0.0104 | -0.0658 | -71.4904
-9 | -0.6976 | 0.00992 | -0.064 | -70.3226
-8.5 | -0.6512 | 0.00946 | -0.0622 | -68.8372
-8 | -0.6034 | 0.00908 | -0.0607 | -66.4537
-7.5 | -0.557 | 0.00867 | -0.059 | -64.2445
-7 | -0.5083 | 0.00833 | -0.0576 | -61.0204
-6.5 | -0.4606 | 0.008 | -0.0561 | -57.575
-6 | -0.4125 | 0.00769 | -0.0546 | -53.6411
-5.5 | -0.3648 | 0.00738 | -0.0531 | -49.4309
-5 | -0.3169 | 0.00711 | -0.0516 | -44.571
-4.5 | -0.2692 | 0.00684 | -0.0501 | -39.3567
-4 | -0.2227 | 0.00652 | -0.0483 | -34.1564
-3.5 | -0.1816 | 0.0061 | -0.0454 | -29.7705
-3 | -0.1433 | 0.00573 | -0.0418 | -25.0087
-2.5 | -0.1088 | 0.00538 | -0.0374 | -20.223
-2 | -0.0696 | 0.00492 | -0.034 | -14.1463
-1.5 | -0.0301 | 0.00441 | -0.0307 | -6.8254
-1 | 0.0058 | 0.00374 | -0.0268 | 1.5508
-0.5 | 0.0407 | 0.00276 | -0.0226 | 14.7464
0 | 0.1004 | 0.00274 | -0.0235 | 36.6423
0.5 | 0.1607 | 0.00275 | -0.0244 | 58.4364
1 | 0.2181 | 0.00293 | -0.0248 | 74.4369
1.5 | 0.2295 | 0.00409 | -0.0155 | 56.1125
2 | 0.2366 | 0.00478 | -0.0051 | 49.4979
2.5 | 0.2548 | 0.00544 | 0.0027 | 46.8382
3 | 0.2847 | 0.00598 | 0.0078 | 47.6087
3.5 | 0.3151 | 0.0066 | 0.0126 | 47.7424
4 | 0.3536 | 0.0071 | 0.0159 | 49.8028
4.5 | 0.3932 | 0.00761 | 0.0188 | 51.6689
5 | 0.4345 | 0.00813 | 0.0214 | 53.444
5.5 | 0.4797 | 0.00855 | 0.0233 | 56.1053
6 | 0.5256 | 0.00896 | 0.025 | 58.6607
6.5 | 0.5727 | 0.00935 | 0.0265 | 61.2513
7 | 0.6209 | 0.00972 | 0.0278 | 63.8786
7.5 | 0.6667 | 0.01016 | 0.0295 | 65.6201
8 | 0.7134 | 0.0106 | 0.0311 | 67.3019
8.5 | 0.7601 | 0.01106 | 0.0326 | 68.7251
9 | 0.8048 | 0.01157 | 0.0345 | 69.5592
9.5 | 0.8478 | 0.01217 | 0.0366 | 69.6631
10 | 0.8912 | 0.01278 | 0.0387 | 69.734
10.5 | 0.932 | 0.0135 | 0.0412 | 69.037
11 | 0.9738 | 0.01422 | 0.0434 | 68.481
11.5 | 1.0163 | 0.01494 | 0.0456 | 68.0254
12 | 1.0553 | 0.01582 | 0.0482 | 66.7067
12.5 | 1.0963 | 0.01667 | 0.0505 | 65.7648
13 | 1.1354 | 0.01761 | 0.053 | 64.4747
13.5 | 1.1725 | 0.01865 | 0.0557 | 62.8686
14 | 1.2086 | 0.01979 | 0.0585 | 61.0712
14.5 | 1.2412 | 0.02112 | 0.0616 | 58.7689
15 | 1.2707 | 0.02272 | 0.0649 | 55.9287
15.5 | 1.2981 | 0.02448 | 0.0683 | 53.027
16 | 1.3159 | 0.02685 | 0.0723 | 49.0093
16.5 | 1.3431 | 0.02877 | 0.0752 | 46.684
17 | 1.3638 | 0.03118 | 0.0783 | 43.7396
17.5 | 1.3889 | 0.0334 | 0.0809 | 41.5838
18 | 1.3816 | 0.0382 | 0.0847 | 36.1675
18.5 | 1.402 | 0.04111 | 0.0865 | 34.1036
19 | 1.4029 | 0.04589 | 0.0883 | 30.5709
20 | 1.3817 | 0.05885 | 0.0888 | 23.4783

## 95. Re 7M Mach 0.50 (1)
BIGFOIL.COM POLAR EXPORT
NACA67-116 a=0.8
NACA67-116 a=0.8 |  |  |  | Cl Max: | 1.155 | at alpha= | 20 | deg
JavaFoil+Calcfoil stall+Eppler ext transition |  |  |  | L/D Max: | 82.868 | at alpha= | 1.5 | deg
Re: | 7000000 |  |  | Cd Min: | 0.00294 | at alpha= | 0 | deg
Mach: | 0.5 |  |  | Cl=0 at alpha= | -0.82394 | deg
|  |  |  | @ Cl=0.1, Cd= | 0.0029424
|  |  |  | @ Cl=0.4, Cd= | 0.0055382
|  |  |  | @ Cl=0.6, Cd= | 0.0086267
alpha (deg) | Cl | Cd | Cm | Cl/Cd
-20 | -1.074 | 0.15939 | 0.021 | -6.74
-19.5 | -1.05 | 0.14576 | 0.021 | -7.201
-19 | -1.018 | 0.14185 | 0.019 | -7.177
-18.5 | -0.986 | 0.13904 | 0.017 | -7.088
-18 | -0.958 | 0.13643 | 0.016 | -7.022
-17.5 | -0.935 | 0.13353 | 0.016 | -7
-17 | -0.908 | 0.12513 | 0.016 | -7.26
-16.5 | -0.877 | 0.12228 | 0.014 | -7.171
-16 | -0.847 | 0.11738 | 0.013 | -7.215
-15.5 | -0.82 | 0.11358 | 0.012 | -7.216
-15 | -0.792 | 0.10793 | 0.011 | -7.343
-14.5 | -0.765 | 0.10611 | 0.01 | -7.214
-14 | -0.737 | 0.10179 | 0.009 | -7.239
-13.5 | -0.71 | 0.09392 | 0.009 | -7.556
-13 | -0.682 | 0.08721 | 0.008 | -7.826
-12.5 | -0.655 | 0.08087 | 0.007 | -8.101
-12 | -0.626 | 0.08646 | 0.006 | -7.237
-11.5 | -0.598 | 0.0783 | 0.005 | -7.638
-11 | -0.572 | 0.07066 | 0.005 | -8.097
-10.5 | -0.563 | 0.05286 | 0.005 | -10.644
-10 | -0.514 | 0.07203 | 0.003 | -7.13
-9.5 | -0.488 | 0.06246 | 0.002 | -7.806
-9 | -0.468 | 0.05077 | 0.002 | -9.225
-8.5 | -0.433 | 0.05397 | 0.001 | -8.027
-8 | -0.794 | 0.01282 | 0 | -61.948
-7.5 | -0.807 | 0.01183 | -0.001 | -68.205
-7 | -0.784 | 0.01098 | -0.003 | -71.404
-6.5 | -0.744 | 0.01035 | -0.004 | -71.88
-6 | -0.692 | 0.00972 | -0.006 | -71.162
-5.5 | -0.634 | 0.00924 | -0.007 | -68.597
-5 | -0.572 | 0.00886 | -0.009 | -64.59
-4.5 | -0.508 | 0.00848 | -0.011 | -59.894
-4 | -0.442 | 0.00785 | -0.012 | -56.224
-3.5 | -0.374 | 0.0075 | -0.014 | -49.854
-3 | -0.305 | 0.00708 | -0.015 | -43.078
-2.5 | -0.236 | 0.00559 | -0.017 | -42.199
-2 | -0.166 | 0.0047 | -0.018 | -35.324
-1.5 | -0.096 | 0.00427 | -0.02 | -22.477
-1 | -0.025 | 0.00346 | -0.021 | -7.35
-0.5 | 0.046 | 0.00295 | -0.023 | 15.588
0 | 0.117 | 0.00294 | -0.025 | 39.703
0.5 | 0.188 | 0.00316 | -0.026 | 59.406
1 | 0.258 | 0.00358 | -0.028 | 72.173
1.5 | 0.329 | 0.00397 | -0.029 | 82.868
2 | 0.397 | 0.00551 | -0.031 | 71.945
2.5 | 0.465 | 0.00615 | -0.032 | 75.658
3 | 0.534 | 0.00709 | -0.034 | 75.236
3.5 | 0.601 | 0.00865 | -0.035 | 69.469
4 | 0.668 | 0.00919 | -0.036 | 72.698
4.5 | 0.733 | 0.00962 | -0.038 | 76.246
5 | 0.795 | 0.01008 | -0.039 | 78.831
5.5 | 0.853 | 0.01054 | -0.041 | 80.885
6 | 0.904 | 0.01106 | -0.042 | 81.782
6.5 | 0.948 | 0.01165 | -0.044 | 81.329
7 | 0.978 | 0.01282 | -0.045 | 76.238
7.5 | 0.985 | 0.01369 | -0.047 | 71.964
8 | 0.943 | 0.01479 | -0.048 | 63.78
8.5 | 0.632 | 0.01609 | -0.049 | 39.299
9 | 0.556 | 0.0559 | -0.032 | 9.95
9.5 | 0.579 | 0.06139 | -0.029 | 9.438
10 | 0.604 | 0.07099 | -0.027 | 8.51
10.5 | 0.763 | 0.01862 | -0.055 | 40.971
11 | 0.783 | 0.02267 | -0.055 | 34.556
11.5 | 0.69 | 0.07562 | -0.033 | 9.126
12 | 0.715 | 0.08837 | -0.031 | 8.087
12.5 | 0.742 | 0.09348 | -0.032 | 7.94
13 | 0.771 | 0.08849 | -0.034 | 8.714
13.5 | 0.799 | 0.09493 | -0.035 | 8.412
14 | 0.826 | 0.10076 | -0.036 | 8.2
14.5 | 0.856 | 0.10687 | -0.039 | 8.008
15 | 0.88 | 0.10945 | -0.037 | 8.04
15.5 | 0.907 | 0.11353 | -0.038 | 7.989
16 | 0.937 | 0.11865 | -0.041 | 7.899
16.5 | 0.971 | 0.12054 | -0.045 | 8.053
17 | 0.997 | 0.12977 | -0.046 | 7.682
17.5 | 1.018 | 0.12977 | -0.043 | 7.841
18 | 1.048 | 0.13477 | -0.046 | 7.776
18.5 | 1.083 | 0.1351 | -0.05 | 8.013
19 | 1.113 | 0.14028 | -0.052 | 7.935
19.5 | 1.127 | 0.14918 | -0.048 | 7.557
20 | 1.155 | 0.15299 | -0.05 | 7.551

## 96. Re 7M Mach 0.50 (2)
BIGFOIL.COM POLAR EXPORT
NACA67-116 a=0.8
NACA67-116 a=0.8 |  |  |  | Cl Max: | 0.9854 | at alpha= | 11 | deg
XFOIL ncrit=9 |  |  |  | L/D Max: | 84.2034 | at alpha= | 1 | deg
Re: | 7000000 |  |  | Cd Min: | 0.12041 | at alpha= | 16 | deg
Mach: | 0.5 |  |  | Cl=0 at alpha= | -1.4271 | deg
|  |  |  | @ Cl=0.1, Cd= | 0.0028659
|  |  |  | @ Cl=0.4, Cd= | 0.0097372
|  |  |  | @ Cl=0.6, Cd= | 0.011729
alpha (deg) | Cl | Cd | Cm | Cl/Cd
-15.5 | -0.5326 | 0.11273 | -0.1045 | -4.7246
-15 | -0.5464 | 0.10159 | -0.1114 | -5.3785
-14.5 | -0.5733 | 0.08882 | -0.1196 | -6.4546
-14 | -0.5973 | 0.07643 | -0.1269 | -7.815
-13.5 | -0.6157 | 0.0639 | -0.1357 | -9.6354
-13 | -0.6469 | 0.05223 | -0.1429 | -12.3856
-12.5 | -0.6789 | 0.04311 | -0.1453 | -15.7481
-12 | -0.7264 | 0.03473 | -0.1432 | -20.9156
-11.5 | -0.775 | 0.02768 | -0.1366 | -27.9986
-11 | -0.8038 | 0.02223 | -0.1282 | -36.1583
-10.5 | -0.8136 | 0.01782 | -0.119 | -45.6566
-10 | -0.7968 | 0.01507 | -0.1108 | -52.8733
-9.5 | -0.7599 | 0.01346 | -0.1043 | -56.4562
-9 | -0.7099 | 0.01248 | -0.0996 | -56.883
-8.5 | -0.6589 | 0.01165 | -0.0953 | -56.5579
-8 | -0.6047 | 0.01099 | -0.0918 | -55.0227
-7.5 | -0.5507 | 0.0104 | -0.0886 | -52.9519
-7 | -0.4965 | 0.00987 | -0.0856 | -50.304
-6.5 | -0.4411 | 0.00941 | -0.0831 | -46.8757
-6 | -0.3872 | 0.00895 | -0.0804 | -43.2626
-5.5 | -0.3316 | 0.00857 | -0.0783 | -38.6931
-5 | -0.2764 | 0.00817 | -0.0763 | -33.8311
-4.5 | -0.2223 | 0.00779 | -0.0742 | -28.5366
-4 | -0.1683 | 0.00741 | -0.0722 | -22.7126
-3.5 | -0.1203 | 0.00693 | -0.0692 | -17.3593
-3 | -0.075 | 0.00642 | -0.0657 | -11.6822
-2.5 | -0.0395 | 0.00578 | -0.0603 | -6.8339
-2 | -0.009 | 0.00517 | -0.0538 | -1.7408
-1.5 | -0.0021 | 0.00457 | -0.042 | -0.45952
-1 | 0.0123 | 0.0038 | -0.0319 | 3.2368
-0.5 | 0.0455 | 0.00289 | -0.0257 | 15.7439
0 | 0.1133 | 0.00286 | -0.0265 | 39.6154
0.5 | 0.1829 | 0.00285 | -0.0277 | 64.1754
1 | 0.2484 | 0.00295 | -0.028 | 84.2034
1.5 | 0.2506 | 0.00388 | -0.0148 | 64.5876
2 | 0.2002 | 0.00525 | 0.0087 | 38.1333
2.5 | 0.217 | 0.00617 | 0.0178 | 35.1702
3 | 0.242 | 0.00704 | 0.025 | 34.375
3.5 | 0.2755 | 0.0078 | 0.0305 | 35.3205
4 | 0.3146 | 0.00849 | 0.0349 | 37.0554
4.5 | 0.3563 | 0.00917 | 0.0389 | 38.855
5 | 0.4033 | 0.00978 | 0.042 | 41.2372
5.5 | 0.456 | 0.01027 | 0.0443 | 44.4012
6 | 0.5081 | 0.0108 | 0.0467 | 47.0463
6.5 | 0.5615 | 0.01135 | 0.0491 | 49.4714
7 | 0.6163 | 0.01189 | 0.0514 | 51.8335
7.5 | 0.6685 | 0.01254 | 0.0543 | 53.3094
8 | 0.7219 | 0.01321 | 0.0572 | 54.648
8.5 | 0.7742 | 0.01398 | 0.0605 | 55.3791
9 | 0.8234 | 0.01491 | 0.0645 | 55.2247
9.5 | 0.8746 | 0.01586 | 0.0684 | 55.145
10 | 0.9207 | 0.01707 | 0.0733 | 53.9367
10.5 | 0.9614 | 0.01863 | 0.079 | 51.6049
11 | 0.9854 | 0.02106 | 0.0863 | 46.7901
11.5 | 0.9812 | 0.02518 | 0.0951 | 38.9674
12 | 0.9535 | 0.03113 | 0.1032 | 30.6296
12.5 | 0.9176 | 0.03829 | 0.1089 | 23.9645
13 | 0.8803 | 0.04662 | 0.1112 | 18.8825
13.5 | 0.8446 | 0.05635 | 0.1098 | 14.9885
14 | 0.8152 | 0.06732 | 0.1047 | 12.1093
15 | 0.7652 | 0.09339 | 0.0873 | 8.1936
15.5 | 0.7388 | 0.1067 | 0.0793 | 6.9241
16 | 0.7108 | 0.12041 | 0.0705 | 5.9032

## 97. Re 8M Mach 0.00 (1)
BIGFOIL.COM POLAR EXPORT
NACA67-116 a=0.8
NACA67-116 a=0.8 |  |  |  | Cl Max: | 1.288 | at alpha= | 14 | deg
JavaFoil+Calcfoil stall+Eppler ext transition |  |  |  | L/D Max: | 97.522 | at alpha= | 8 | deg
Re: | 8000000 |  |  | Cd Min: | 0.00316 | at alpha= | 0.5 | deg
Mach: | 0 |  |  | Cl=0 at alpha= | -0.82258 | deg
|  |  |  | @ Cl=0.1, Cd= | 0.0032274
|  |  |  | @ Cl=0.4, Cd= | 0.005511
|  |  |  | @ Cl=0.6, Cd= | 0.0077653
alpha (deg) | Cl | Cd | Cm | Cl/Cd
-19.5 | -0.861 | 0.1374 | 0.018 | -6.269
-19 | -0.88 | 0.13049 | 0.017 | -6.744
-18.5 | -0.901 | 0.12026 | 0.017 | -7.489
-18 | -0.92 | 0.11095 | 0.017 | -8.295
-17.5 | -0.942 | 0.09948 | 0.017 | -9.467
-17 | -0.967 | 0.08556 | 0.017 | -11.301
-16.5 | -1.032 | 0.05041 | 0.018 | -20.471
-16 | -1.083 | 0.03278 | 0.019 | -33.051
-15.5 | -1.12 | 0.02353 | 0.018 | -47.591
-15 | -1.135 | 0.02002 | 0.017 | -56.682
-14.5 | -1.14 | 0.01834 | 0.016 | -62.186
-14 | -1.14 | 0.01739 | 0.015 | -65.524
-13.5 | -1.136 | 0.01609 | 0.014 | -70.636
-13 | -1.128 | 0.01524 | 0.013 | -74.016
-12.5 | -1.116 | 0.01422 | 0.011 | -78.469
-12 | -1.099 | 0.01349 | 0.01 | -81.466
-11.5 | -1.079 | 0.01276 | 0.009 | -84.503
-11 | -1.053 | 0.01215 | 0.008 | -86.668
-10.5 | -1.024 | 0.01165 | 0.006 | -87.912
-10 | -0.991 | 0.0111 | 0.005 | -89.28
-9.5 | -0.955 | 0.01065 | 0.004 | -89.667
-9 | -0.915 | 0.0102 | 0.003 | -89.702
-8.5 | -0.872 | 0.00976 | 0.001 | -89.397
-8 | -0.826 | 0.00932 | 0 | -88.61
-7.5 | -0.778 | 0.00894 | -0.001 | -87.049
-7 | -0.727 | 0.00861 | -0.003 | -84.451
-6.5 | -0.674 | 0.00828 | -0.004 | -81.39
-6 | -0.619 | 0.00796 | -0.005 | -77.697
-5.5 | -0.562 | 0.0077 | -0.006 | -73.018
-5 | -0.505 | 0.00744 | -0.008 | -67.804
-4.5 | -0.446 | 0.0072 | -0.009 | -61.983
-4 | -0.387 | 0.00694 | -0.01 | -55.711
-3.5 | -0.327 | 0.00672 | -0.012 | -48.643
-3 | -0.267 | 0.00585 | -0.013 | -45.603
-2.5 | -0.206 | 0.00533 | -0.015 | -38.612
-2 | -0.145 | 0.00468 | -0.016 | -30.965
-1.5 | -0.084 | 0.00383 | -0.017 | -21.818
-1 | -0.022 | 0.00371 | -0.019 | -5.965
-0.5 | 0.04 | 0.00345 | -0.02 | 11.536
0 | 0.102 | 0.00322 | -0.021 | 31.61
0.5 | 0.163 | 0.00316 | -0.023 | 51.719
1 | 0.225 | 0.00366 | -0.024 | 61.383
1.5 | 0.286 | 0.00432 | -0.025 | 66.098
2 | 0.346 | 0.00498 | -0.027 | 69.354
2.5 | 0.406 | 0.00557 | -0.028 | 72.908
3 | 0.466 | 0.00608 | -0.029 | 76.688
3.5 | 0.526 | 0.00673 | -0.03 | 78.047
4 | 0.585 | 0.00768 | -0.032 | 76.083
4.5 | 0.643 | 0.00801 | -0.033 | 80.307
5 | 0.701 | 0.00831 | -0.034 | 84.329
5.5 | 0.756 | 0.00862 | -0.036 | 87.768
6 | 0.811 | 0.00892 | -0.037 | 90.868
6.5 | 0.863 | 0.00925 | -0.038 | 93.373
7 | 0.914 | 0.00956 | -0.039 | 95.635
7.5 | 0.963 | 0.00994 | -0.041 | 96.823
8 | 1.008 | 0.01034 | -0.042 | 97.522
8.5 | 1.052 | 0.01105 | -0.043 | 95.157
9 | 1.092 | 0.01154 | -0.044 | 94.628
9.5 | 1.129 | 0.01205 | -0.046 | 93.652
10 | 1.162 | 0.01264 | -0.047 | 91.902
10.5 | 1.191 | 0.01323 | -0.048 | 90.025
11 | 1.217 | 0.01376 | -0.049 | 88.446
11.5 | 1.239 | 0.0144 | -0.05 | 86.061
12 | 1.257 | 0.01506 | -0.051 | 83.5
12.5 | 1.271 | 0.01586 | -0.053 | 80.108
13 | 1.281 | 0.01672 | -0.054 | 76.604
13.5 | 1.286 | 0.01756 | -0.055 | 73.231
14 | 1.288 | 0.01845 | -0.056 | 69.827
14.5 | 1.285 | 0.01973 | -0.057 | 65.135
15 | 1.279 | 0.02078 | -0.058 | 61.546
15.5 | 1.264 | 0.02219 | -0.059 | 56.945
16 | 1.242 | 0.02455 | -0.06 | 50.595
16.5 | 1.219 | 0.02633 | -0.06 | 46.302
17 | 1.192 | 0.02918 | -0.061 | 40.849
17.5 | 1.112 | 0.04981 | -0.058 | 22.319
18 | 1.043 | 0.07636 | -0.054 | 13.653
18.5 | 0.987 | 0.1035 | -0.05 | 9.537
19 | 0.953 | 0.11693 | -0.048 | 8.148

## 98. Re 8M Mach 0.00 (2)
BIGFOIL.COM POLAR EXPORT
NACA67-116 a=0.8
NACA67-116 a=0.8 |  |  |  | Cl Max: | 1.5195 | at alpha= | 20 | deg
XFOIL ncrit=9 |  |  |  | L/D Max: | 76.8971 | at alpha= | 10 | deg
Re: | 8000000 |  |  | Cd Min: | 0.03472 | at alpha= | 20 | deg
Mach: | 0 |  |  | Cl=0 at alpha= | -1.1358 | deg
|  |  |  | @ Cl=0.1, Cd= | 0.002622
|  |  |  | @ Cl=0.4, Cd= | 0.0070196
|  |  |  | @ Cl=0.6, Cd= | 0.0087657
alpha (deg) | Cl | Cd | Cm | Cl/Cd
-20 | -1.4392 | 0.03031 | -0.0954 | -47.4827
-19.5 | -1.4266 | 0.02783 | -0.093 | -51.2612
-19 | -1.4067 | 0.02591 | -0.0909 | -54.2918
-18.5 | -1.3859 | 0.02413 | -0.0887 | -57.4347
-18 | -1.3632 | 0.02257 | -0.0863 | -60.3988
-17.5 | -1.3359 | 0.02124 | -0.0842 | -62.8955
-17 | -1.3086 | 0.01998 | -0.0819 | -65.4955
-16 | -1.2475 | 0.01786 | -0.0777 | -69.8488
-15.5 | -1.2143 | 0.01697 | -0.0757 | -71.5557
-15 | -1.1797 | 0.01614 | -0.0738 | -73.0917
-14.5 | -1.1451 | 0.01535 | -0.0717 | -74.5993
-14 | -1.1098 | 0.01452 | -0.0697 | -76.4325
-13.5 | -1.0732 | 0.01377 | -0.0677 | -77.9375
-13 | -1.0351 | 0.0131 | -0.0659 | -79.0153
-12.5 | -0.9954 | 0.01249 | -0.0643 | -79.6958
-12 | -0.9556 | 0.01194 | -0.0626 | -80.0335
-11.5 | -0.9137 | 0.01145 | -0.0611 | -79.7991
-11 | -0.8732 | 0.0109 | -0.0594 | -80.1101
-10.5 | -0.8313 | 0.01041 | -0.0578 | -79.8559
-10 | -0.7876 | 0.00996 | -0.0565 | -79.0763
-9.5 | -0.7446 | 0.00951 | -0.055 | -78.2965
-9 | -0.7 | 0.00913 | -0.0537 | -76.6703
-8.5 | -0.6553 | 0.00874 | -0.0524 | -74.9771
-8 | -0.61 | 0.00841 | -0.0512 | -72.5327
-7.5 | -0.5646 | 0.00807 | -0.0499 | -69.9628
-7 | -0.5184 | 0.00778 | -0.0487 | -66.6324
-6.5 | -0.4727 | 0.00749 | -0.0474 | -63.1108
-6 | -0.4264 | 0.00723 | -0.0462 | -58.9765
-5.5 | -0.3807 | 0.00696 | -0.0448 | -54.6983
-5 | -0.3345 | 0.00671 | -0.0434 | -49.851
-4.5 | -0.2891 | 0.00644 | -0.0418 | -44.8913
-4 | -0.2456 | 0.00617 | -0.0398 | -39.8055
-3.5 | -0.2077 | 0.00589 | -0.0365 | -35.2632
-3 | -0.1629 | 0.00558 | -0.0348 | -29.1935
-2.5 | -0.118 | 0.00523 | -0.0331 | -22.5621
-2 | -0.0746 | 0.00482 | -0.031 | -15.4772
-1.5 | -0.0311 | 0.00443 | -0.0291 | -7.0203
-1 | 0.0116 | 0.00387 | -0.0269 | 2.9974
-0.5 | 0.0452 | 0.00293 | -0.023 | 15.4266
0 | 0.0977 | 0.00262 | -0.0228 | 37.2901
0.5 | 0.1543 | 0.00267 | -0.0235 | 57.7903
1 | 0.1981 | 0.0032 | -0.0214 | 61.9062
1.5 | 0.2146 | 0.0043 | -0.0138 | 49.907
2 | 0.2441 | 0.00481 | -0.0087 | 50.7484
3.5 | 0.3297 | 0.00626 | 0.0068 | 52.6677
4 | 0.3674 | 0.0067 | 0.0099 | 54.8358
4.5 | 0.4082 | 0.0071 | 0.0122 | 57.493
5 | 0.4478 | 0.00757 | 0.0147 | 59.1546
5.5 | 0.492 | 0.00794 | 0.0163 | 61.9647
6 | 0.5365 | 0.00829 | 0.0178 | 64.7165
6.5 | 0.5817 | 0.00864 | 0.0192 | 67.3264
7 | 0.6283 | 0.00896 | 0.0202 | 70.1228
7.5 | 0.6729 | 0.00934 | 0.0215 | 72.045
8 | 0.7173 | 0.00973 | 0.0229 | 73.7205
8.5 | 0.7626 | 0.01011 | 0.024 | 75.4303
9 | 0.8065 | 0.01055 | 0.0253 | 76.4455
9.5 | 0.8482 | 0.01105 | 0.027 | 76.7602
10 | 0.8897 | 0.01157 | 0.0286 | 76.8971
10.5 | 0.9302 | 0.01216 | 0.0304 | 76.4967
11 | 0.9703 | 0.01272 | 0.0321 | 76.2814
11.5 | 1.0111 | 0.01329 | 0.0336 | 76.0798
12 | 1.0515 | 0.01391 | 0.0352 | 75.5931
12.5 | 1.0878 | 0.01468 | 0.0373 | 74.1008
13 | 1.1271 | 0.01535 | 0.0389 | 73.4267
13.5 | 1.1655 | 0.01607 | 0.0405 | 72.5264
14 | 1.2006 | 0.01691 | 0.0425 | 70.9994
14.5 | 1.2363 | 0.01774 | 0.0443 | 69.69
15 | 1.2692 | 0.01872 | 0.0464 | 67.7991
16 | 1.3296 | 0.02104 | 0.051 | 63.1939
17 | 1.3853 | 0.0237 | 0.0556 | 58.4515
17.5 | 1.4146 | 0.02501 | 0.0574 | 56.5614
18 | 1.4359 | 0.0268 | 0.06 | 53.5784
18.5 | 1.4632 | 0.02827 | 0.0617 | 51.758
19.5 | 1.5027 | 0.03239 | 0.0659 | 46.3939
20 | 1.5195 | 0.03472 | 0.0679 | 43.7644

## 99. Re 8M Mach 0.10 (1)
BIGFOIL.COM POLAR EXPORT
NACA67-116 a=0.8
NACA67-116 a=0.8 |  |  |  | Cl Max: | 1.27 | at alpha= | 13.5 | deg
JavaFoil+Calcfoil stall+Eppler ext transition |  |  |  | L/D Max: | 97.009 | at alpha= | 8 | deg
Re: | 8000000 |  |  | Cd Min: | 0.00317 | at alpha= | 0.5 | deg
Mach: | 0.1 |  |  | Cl=0 at alpha= | -0.82258 | deg
|  |  |  | @ Cl=0.1, Cd= | 0.0032074
|  |  |  | @ Cl=0.4, Cd= | 0.0055226
|  |  |  | @ Cl=0.6, Cd= | 0.0078049
alpha (deg) | Cl | Cd | Cm | Cl/Cd
-19 | -0.828 | 0.13579 | 0.017 | -6.1
-18.5 | -0.85 | 0.12778 | 0.016 | -6.653
-18 | -0.872 | 0.11924 | 0.016 | -7.311
-17.5 | -0.895 | 0.10845 | 0.016 | -8.251
-17 | -0.917 | 0.09782 | 0.016 | -9.379
-16.5 | -0.944 | 0.08421 | 0.016 | -11.207
-16 | -0.971 | 0.07088 | 0.016 | -13.693
-15.5 | -1.078 | 0.02784 | 0.018 | -38.729
-15 | -1.108 | 0.02107 | 0.017 | -52.568
-14.5 | -1.118 | 0.01912 | 0.016 | -58.459
-14 | -1.122 | 0.01791 | 0.015 | -62.633
-13.5 | -1.122 | 0.01644 | 0.014 | -68.242
-13 | -1.117 | 0.01553 | 0.013 | -71.907
-12.5 | -1.107 | 0.01444 | 0.011 | -76.667
-12 | -1.093 | 0.01372 | 0.01 | -79.627
-11.5 | -1.074 | 0.01297 | 0.009 | -82.842
-11 | -1.051 | 0.01235 | 0.008 | -85.082
-10.5 | -1.023 | 0.01177 | 0.007 | -86.939
-10 | -0.991 | 0.01124 | 0.005 | -88.24
-9.5 | -0.956 | 0.01072 | 0.004 | -89.178
-9 | -0.917 | 0.01026 | 0.003 | -89.346
-8.5 | -0.874 | 0.00981 | 0.001 | -89.152
-8 | -0.829 | 0.00939 | 0 | -88.23
-7.5 | -0.78 | 0.00904 | -0.001 | -86.339
-7 | -0.73 | 0.00866 | -0.003 | -84.235
-6.5 | -0.677 | 0.00833 | -0.004 | -81.234
-6 | -0.622 | 0.00801 | -0.005 | -77.584
-5.5 | -0.565 | 0.00774 | -0.007 | -72.941
-5 | -0.507 | 0.00746 | -0.008 | -67.99
-4.5 | -0.448 | 0.00721 | -0.009 | -62.187
-4 | -0.389 | 0.00696 | -0.011 | -55.814
-3.5 | -0.328 | 0.00676 | -0.012 | -48.604
-3 | -0.268 | 0.00588 | -0.013 | -45.527
-2.5 | -0.207 | 0.00536 | -0.015 | -38.627
-2 | -0.146 | 0.0047 | -0.016 | -30.979
-1.5 | -0.084 | 0.00385 | -0.017 | -21.824
-1 | -0.022 | 0.00352 | -0.019 | -6.317
-0.5 | 0.04 | 0.00343 | -0.02 | 11.68
0 | 0.102 | 0.0032 | -0.022 | 31.983
0.5 | 0.164 | 0.00317 | -0.023 | 51.704
1 | 0.226 | 0.00367 | -0.024 | 61.573
1.5 | 0.287 | 0.00435 | -0.025 | 66.093
2 | 0.347 | 0.00501 | -0.027 | 69.293
2.5 | 0.408 | 0.0056 | -0.028 | 72.893
3 | 0.468 | 0.0061 | -0.029 | 76.801
3.5 | 0.528 | 0.00678 | -0.031 | 77.882
4 | 0.587 | 0.00773 | -0.032 | 76.009
4.5 | 0.646 | 0.00807 | -0.033 | 80.143
5 | 0.704 | 0.00834 | -0.035 | 84.389
5.5 | 0.76 | 0.00866 | -0.036 | 87.747
6 | 0.814 | 0.00896 | -0.037 | 90.834
6.5 | 0.867 | 0.00929 | -0.038 | 93.271
7 | 0.918 | 0.00963 | -0.04 | 95.289
7.5 | 0.966 | 0.01 | -0.041 | 96.57
8 | 1.011 | 0.01043 | -0.042 | 97.009
8.5 | 1.054 | 0.01115 | -0.043 | 94.538
9 | 1.094 | 0.01162 | -0.045 | 94.084
9.5 | 1.13 | 0.01216 | -0.046 | 92.867
10 | 1.162 | 0.01278 | -0.047 | 90.899
10.5 | 1.19 | 0.01338 | -0.048 | 88.966
11 | 1.214 | 0.01393 | -0.049 | 87.211
11.5 | 1.235 | 0.0146 | -0.051 | 84.561
12 | 1.25 | 0.01526 | -0.052 | 81.904
12.5 | 1.261 | 0.01616 | -0.053 | 78.03
13 | 1.268 | 0.017 | -0.054 | 74.591
13.5 | 1.27 | 0.01799 | -0.055 | 70.637
14 | 1.269 | 0.01882 | -0.056 | 67.429
14.5 | 1.263 | 0.02025 | -0.057 | 62.352
15 | 1.252 | 0.02138 | -0.058 | 58.555
15.5 | 1.232 | 0.023 | -0.059 | 53.544
16 | 1.205 | 0.02537 | -0.06 | 47.506
16.5 | 1.176 | 0.02816 | -0.06 | 41.744
17 | 1.139 | 0.03281 | -0.061 | 34.712
17.5 | 1.003 | 0.08586 | -0.051 | 11.688
18 | 0.966 | 0.09838 | -0.049 | 9.817
18.5 | 0.923 | 0.11709 | -0.047 | 7.881

## 100. Re 8M Mach 0.10 (2)
BIGFOIL.COM POLAR EXPORT
NACA67-116 a=0.8
NACA67-116 a=0.8 |  |  |  | Cl Max: | 1.5141 | at alpha= | 20 | deg
XFOIL ncrit=9 |  |  |  | L/D Max: | 76.0974 | at alpha= | 10 | deg
Re: | 8000000 |  |  | Cd Min: | 0.03669 | at alpha= | 20 | deg
Mach: | 0.1 |  |  | Cl=0 at alpha= | -1.1415 | deg
|  |  |  | @ Cl=0.1, Cd= | 0.0026215
|  |  |  | @ Cl=0.4, Cd= | 0.0070964
|  |  |  | @ Cl=0.6, Cd= | 0.0088421
alpha (deg) | Cl | Cd | Cm | Cl/Cd
-20 | -1.424 | 0.03278 | -0.1004 | -43.4411
-19.5 | -1.4204 | 0.02949 | -0.0976 | -48.1655
-19 | -1.4004 | 0.02744 | -0.0956 | -51.035
-18.5 | -1.384 | 0.02526 | -0.0929 | -54.7902
-18 | -1.3617 | 0.02355 | -0.0904 | -57.8217
-17.5 | -1.3371 | 0.022 | -0.088 | -60.7773
-17 | -1.3106 | 0.02064 | -0.0855 | -63.4981
-16 | -1.2511 | 0.01831 | -0.0808 | -68.3288
-15.5 | -1.2167 | 0.01739 | -0.0788 | -69.9655
-15 | -1.1833 | 0.01649 | -0.0765 | -71.7586
-14.5 | -1.1474 | 0.01569 | -0.0745 | -73.1294
-14 | -1.1121 | 0.01484 | -0.0723 | -74.9394
-13.5 | -1.0749 | 0.01405 | -0.0703 | -76.5053
-13 | -1.0378 | 0.01332 | -0.0682 | -77.9129
-12.5 | -0.9978 | 0.01268 | -0.0664 | -78.6909
-12 | -0.9575 | 0.01211 | -0.0646 | -79.0669
-11.5 | -0.9158 | 0.0116 | -0.063 | -78.9483
-11 | -0.8742 | 0.01106 | -0.0612 | -79.0416
-10.5 | -0.8327 | 0.01052 | -0.0595 | -79.154
-10 | -0.7886 | 0.01007 | -0.0581 | -78.3118
-9.5 | -0.7451 | 0.0096 | -0.0566 | -77.6146
-9 | -0.7006 | 0.00921 | -0.0551 | -76.0695
-8.5 | -0.6556 | 0.00881 | -0.0538 | -74.4154
-8 | -0.6095 | 0.00848 | -0.0525 | -71.875
-7.5 | -0.5644 | 0.00812 | -0.0511 | -69.5074
-7 | -0.5176 | 0.00783 | -0.05 | -66.1047
-6.5 | -0.4718 | 0.00754 | -0.0486 | -62.5729
-6 | -0.4249 | 0.00727 | -0.0473 | -58.4457
-5.5 | -0.3792 | 0.007 | -0.0459 | -54.1714
-5 | -0.3323 | 0.00675 | -0.0446 | -49.2296
-4.5 | -0.2864 | 0.00648 | -0.0431 | -44.1975
-4 | -0.2423 | 0.00619 | -0.0411 | -39.1438
-3.5 | -0.2045 | 0.00589 | -0.0377 | -34.7199
-3 | -0.1614 | 0.00559 | -0.0355 | -28.873
-2.5 | -0.1169 | 0.00524 | -0.0337 | -22.3092
-2 | -0.0737 | 0.00483 | -0.0315 | -15.2588
-1.5 | -0.0304 | 0.00443 | -0.0294 | -6.8623
-1 | 0.012 | 0.00387 | -0.0272 | 3.1008
-0.5 | 0.0454 | 0.00292 | -0.0231 | 15.5479
0 | 0.0983 | 0.00262 | -0.023 | 37.5191
0.5 | 0.1552 | 0.00267 | -0.0236 | 58.1273
2 | 0.2423 | 0.0048 | -0.008 | 50.4792
2.5 | 0.2605 | 0.00533 | -0.0004 | 48.8743
3 | 0.295 | 0.00577 | 0.0035 | 51.1265
3.5 | 0.3275 | 0.0063 | 0.0077 | 51.9841
4 | 0.3658 | 0.00674 | 0.0107 | 54.273
4.5 | 0.4061 | 0.00716 | 0.0132 | 56.7179
5 | 0.4466 | 0.00763 | 0.0156 | 58.5321
5.5 | 0.4907 | 0.00801 | 0.0173 | 61.2609
6 | 0.5356 | 0.00836 | 0.0188 | 64.067
6.5 | 0.5813 | 0.00871 | 0.0201 | 66.7394
7 | 0.628 | 0.00904 | 0.0212 | 69.469
7.5 | 0.6724 | 0.00943 | 0.0227 | 71.3043
8 | 0.7178 | 0.00981 | 0.0239 | 73.1702
8.5 | 0.7634 | 0.01021 | 0.0251 | 74.7698
9 | 0.8066 | 0.01067 | 0.0267 | 75.5951
9.5 | 0.8491 | 0.01118 | 0.0283 | 75.9481
10 | 0.8911 | 0.01171 | 0.03 | 76.0974
10.5 | 0.9312 | 0.01232 | 0.0319 | 75.5844
11 | 0.9718 | 0.0129 | 0.0337 | 75.3333
11.5 | 1.0132 | 0.01348 | 0.0353 | 75.1632
12 | 1.0526 | 0.01415 | 0.0371 | 74.3887
12.5 | 1.0905 | 0.0149 | 0.0392 | 73.1879
13 | 1.1303 | 0.01558 | 0.0408 | 72.5481
13.5 | 1.1675 | 0.01638 | 0.0427 | 71.2759
14 | 1.2038 | 0.01723 | 0.0447 | 69.8665
14.5 | 1.2388 | 0.01814 | 0.0468 | 68.2911
15 | 1.2714 | 0.01919 | 0.0491 | 66.2533
16 | 1.33 | 0.02174 | 0.0541 | 61.1776
16.5 | 1.3611 | 0.02297 | 0.0562 | 59.2556
17 | 1.3882 | 0.0244 | 0.0586 | 56.8934
17.5 | 1.4156 | 0.02587 | 0.0608 | 54.7198
18 | 1.4368 | 0.0278 | 0.0634 | 51.6835
18.5 | 1.4636 | 0.02941 | 0.0652 | 49.7654
19.5 | 1.4984 | 0.0341 | 0.0698 | 43.9413
20 | 1.5141 | 0.03669 | 0.0718 | 41.2674

## 101. Re 8M Mach 0.25 (1)
BIGFOIL.COM POLAR EXPORT
NACA67-116 a=0.8
NACA67-116 a=0.8 |  |  |  | Cl Max: | 1.188 | at alpha= | 11.5 | deg
JavaFoil+Calcfoil stall+Eppler ext transition |  |  |  | L/D Max: | 94.412 | at alpha= | 7.5 | deg
Re: | 8000000 |  |  | Cd Min: | 0.00294 | at alpha= | 0 | deg
Mach: | 0.25 |  |  | Cl=0 at alpha= | -0.82031 | deg
|  |  |  | @ Cl=0.1, Cd= | 0.002972
|  |  |  | @ Cl=0.4, Cd= | 0.005557
|  |  |  | @ Cl=0.6, Cd= | 0.0078887
alpha (deg) | Cl | Cd | Cm | Cl/Cd
-17 | -0.592 | 0.13129 | 0.013 | -4.506
-16.5 | -0.64 | 0.12151 | 0.012 | -5.266
-16 | -0.685 | 0.11435 | 0.012 | -5.991
-15.5 | -0.728 | 0.10472 | 0.012 | -6.95
-15 | -0.767 | 0.09579 | 0.011 | -8.01
-14.5 | -0.804 | 0.08558 | 0.011 | -9.397
-14 | -0.854 | 0.06512 | 0.012 | -13.117
-13.5 | -0.972 | 0.02494 | 0.014 | -38.986
-13 | -1.012 | 0.01848 | 0.013 | -54.776
-12.5 | -1.029 | 0.01656 | 0.012 | -62.102
-12 | -1.034 | 0.01532 | 0.01 | -67.534
-11.5 | -1.033 | 0.01419 | 0.009 | -72.817
-11 | -1.024 | 0.01335 | 0.008 | -76.658
-10.5 | -1.008 | 0.01253 | 0.007 | -80.439
-10 | -0.985 | 0.01192 | 0.005 | -82.626
-9.5 | -0.956 | 0.01132 | 0.004 | -84.474
-9 | -0.923 | 0.0108 | 0.003 | -85.456
-8.5 | -0.884 | 0.01031 | 0.001 | -85.781
-8 | -0.841 | 0.00983 | 0 | -85.583
-7.5 | -0.795 | 0.00937 | -0.001 | -84.778
-7 | -0.745 | 0.00896 | -0.003 | -83.088
-6.5 | -0.692 | 0.0086 | -0.004 | -80.466
-6 | -0.636 | 0.00825 | -0.005 | -77.049
-5.5 | -0.578 | 0.00796 | -0.007 | -72.675
-5 | -0.519 | 0.00765 | -0.008 | -67.87
-4.5 | -0.459 | 0.0074 | -0.009 | -62.127
-4 | -0.399 | 0.00712 | -0.011 | -55.981
-3.5 | -0.337 | 0.0069 | -0.012 | -48.842
-3 | -0.275 | 0.00617 | -0.014 | -44.554
-2.5 | -0.212 | 0.00547 | -0.015 | -38.844
-2 | -0.149 | 0.0048 | -0.016 | -31.163
-1.5 | -0.086 | 0.00453 | -0.018 | -19.038
-1 | -0.023 | 0.00337 | -0.019 | -6.758
-0.5 | 0.041 | 0.00335 | -0.021 | 12.277
0 | 0.105 | 0.00294 | -0.022 | 35.72
0.5 | 0.169 | 0.00299 | -0.023 | 56.272
1 | 0.232 | 0.00371 | -0.025 | 62.578
1.5 | 0.295 | 0.00441 | -0.026 | 66.82
2 | 0.356 | 0.00511 | -0.027 | 69.805
2.5 | 0.419 | 0.00575 | -0.029 | 72.846
3 | 0.48 | 0.0063 | -0.03 | 76.278
3.5 | 0.542 | 0.00709 | -0.031 | 76.437
4 | 0.603 | 0.00793 | -0.033 | 75.982
4.5 | 0.663 | 0.0083 | -0.034 | 79.873
5 | 0.721 | 0.0086 | -0.035 | 83.834
5.5 | 0.778 | 0.00893 | -0.037 | 87.15
6 | 0.833 | 0.00929 | -0.038 | 89.708
6.5 | 0.886 | 0.00962 | -0.039 | 92.079
7 | 0.936 | 0.01004 | -0.041 | 93.197
7.5 | 0.983 | 0.01041 | -0.042 | 94.412
8 | 1.026 | 0.01119 | -0.043 | 91.71
8.5 | 1.065 | 0.01172 | -0.045 | 90.888
9 | 1.1 | 0.0123 | -0.046 | 89.438
9.5 | 1.129 | 0.01287 | -0.047 | 87.753
10 | 1.154 | 0.01355 | -0.048 | 85.139
10.5 | 1.172 | 0.01423 | -0.05 | 82.328
11 | 1.183 | 0.01497 | -0.051 | 79.035
11.5 | 1.188 | 0.01582 | -0.052 | 75.108
12 | 1.186 | 0.01677 | -0.053 | 70.756
12.5 | 1.176 | 0.018 | -0.054 | 65.347
13 | 1.159 | 0.01918 | -0.055 | 60.438
13.5 | 1.133 | 0.02096 | -0.056 | 54.071
14 | 1.098 | 0.02345 | -0.057 | 46.832
14.5 | 0.999 | 0.04271 | -0.053 | 23.397
15 | 0.885 | 0.08591 | -0.043 | 10.297
15.5 | 0.827 | 0.09779 | -0.041 | 8.459
16 | 0.77 | 0.10761 | -0.04 | 7.153
16.5 | 0.709 | 0.11893 | -0.038 | 5.959

## 102. Re 8M Mach 0.25 (2)
BIGFOIL.COM POLAR EXPORT
NACA67-116 a=0.8
NACA67-116 a=0.8 |  |  |  | Cl Max: | 1.4329 | at alpha= | 19 | deg
XFOIL ncrit=9 |  |  |  | L/D Max: | 71.7522 | at alpha= | 9 | deg
Re: | 8000000 |  |  | Cd Min: | 0.05515 | at alpha= | -20 | deg
Mach: | 0.25 |  |  | Cl=0 at alpha= | -1.1774 | deg
|  |  |  | @ Cl=0.1, Cd= | 0.0026466
|  |  |  | @ Cl=0.4, Cd= | 0.0075301
|  |  |  | @ Cl=0.6, Cd= | 0.0092806
alpha (deg) | Cl | Cd | Cm | Cl/Cd
-20 | -1.2781 | 0.05515 | -0.1181 | -23.175
-19.5 | -1.3142 | 0.04602 | -0.1197 | -28.5571
-19 | -1.3152 | 0.04089 | -0.1191 | -32.1643
-18.5 | -1.3361 | 0.03479 | -0.1166 | -38.4047
-18 | -1.3307 | 0.03118 | -0.1136 | -42.678
-17.5 | -1.3184 | 0.02818 | -0.1104 | -46.785
-17 | -1.3019 | 0.02569 | -0.1069 | -50.6773
-16.5 | -1.2795 | 0.02365 | -0.1034 | -54.1015
-16 | -1.2566 | 0.02171 | -0.0996 | -57.8812
-15.5 | -1.227 | 0.02022 | -0.0963 | -60.6825
-15 | -1.1937 | 0.01896 | -0.0932 | -62.9589
-14.5 | -1.1624 | 0.01764 | -0.0897 | -65.8957
-14 | -1.1258 | 0.01659 | -0.0868 | -67.8602
-13.5 | -1.0877 | 0.01563 | -0.084 | -69.5905
-13 | -1.0482 | 0.01477 | -0.0813 | -70.9682
-12.5 | -1.0092 | 0.01389 | -0.0785 | -72.6566
-12 | -0.9691 | 0.0131 | -0.0758 | -73.9771
-11.5 | -0.9273 | 0.01242 | -0.0733 | -74.6618
-11 | -0.8831 | 0.01182 | -0.0711 | -74.7124
-10.5 | -0.8391 | 0.01124 | -0.069 | -74.653
-10 | -0.7947 | 0.01065 | -0.0669 | -74.6197
-9.5 | -0.749 | 0.01015 | -0.065 | -73.7931
-9 | -0.7037 | 0.00965 | -0.063 | -72.9223
-8.5 | -0.6564 | 0.00923 | -0.0614 | -71.1159
-8 | -0.6096 | 0.00883 | -0.0596 | -69.0374
-7.5 | -0.5622 | 0.00846 | -0.058 | -66.4539
-7 | -0.5142 | 0.00812 | -0.0566 | -63.3251
-6.5 | -0.4664 | 0.00781 | -0.055 | -59.7183
-6 | -0.4184 | 0.0075 | -0.0535 | -55.7867
-5.5 | -0.3705 | 0.00721 | -0.052 | -51.387
-5 | -0.3214 | 0.00695 | -0.0508 | -46.2446
-4.5 | -0.2735 | 0.00666 | -0.0492 | -41.0661
-4 | -0.2271 | 0.00634 | -0.0474 | -35.8202
-3.5 | -0.1851 | 0.00596 | -0.0446 | -31.057
-3 | -0.1461 | 0.00563 | -0.0412 | -25.9503
-2 | -0.0677 | 0.00488 | -0.0343 | -13.873
-1 | 0.0146 | 0.00388 | -0.0285 | 3.7629
-0.5 | 0.0464 | 0.0029 | -0.0238 | 16
0 | 0.1014 | 0.00264 | -0.0237 | 38.4091
0.5 | 0.1604 | 0.00267 | -0.0244 | 60.0749
1 | 0.206 | 0.00317 | -0.0223 | 64.9842
2 | 0.2272 | 0.00482 | -0.0032 | 47.1369
2.5 | 0.249 | 0.00546 | 0.0038 | 45.6044
3 | 0.2831 | 0.00597 | 0.0081 | 47.4204
3.5 | 0.3168 | 0.00654 | 0.0123 | 48.4404
4 | 0.356 | 0.00701 | 0.0154 | 50.7846
4.5 | 0.3965 | 0.00749 | 0.0182 | 52.9372
5 | 0.4384 | 0.00797 | 0.0207 | 55.0063
5.5 | 0.485 | 0.00834 | 0.0223 | 58.1535
6 | 0.5311 | 0.00872 | 0.024 | 60.906
6.5 | 0.5777 | 0.00912 | 0.0257 | 63.3443
7 | 0.6263 | 0.00947 | 0.0269 | 66.1352
7.5 | 0.6723 | 0.0099 | 0.0286 | 67.9091
8 | 0.719 | 0.01033 | 0.0301 | 69.6031
8.5 | 0.7652 | 0.0108 | 0.0318 | 70.8519
9 | 0.8108 | 0.0113 | 0.0335 | 71.7522
9.5 | 0.8533 | 0.01193 | 0.0358 | 71.5256
10 | 0.897 | 0.01253 | 0.0378 | 71.5882
10.5 | 0.9391 | 0.0132 | 0.0401 | 71.1439
11 | 0.98 | 0.01393 | 0.0426 | 70.3518
11.5 | 1.0223 | 0.01464 | 0.0448 | 69.8292
12 | 1.064 | 0.01538 | 0.0471 | 69.1808
12.5 | 1.1043 | 0.01622 | 0.0495 | 68.0826
13 | 1.1445 | 0.01712 | 0.0519 | 66.8516
13.5 | 1.1812 | 0.01818 | 0.0547 | 64.9725
14 | 1.2183 | 0.01928 | 0.0574 | 63.1898
14.5 | 1.2498 | 0.02065 | 0.0607 | 60.523
15 | 1.2797 | 0.0222 | 0.0641 | 57.6441
15.5 | 1.3051 | 0.02406 | 0.0677 | 54.2436
16 | 1.3333 | 0.02578 | 0.0708 | 51.7184
16.5 | 1.3622 | 0.02757 | 0.0737 | 49.4088
17 | 1.3852 | 0.02978 | 0.0769 | 46.5144
17.5 | 1.4107 | 0.03195 | 0.0795 | 44.1534
18 | 1.4082 | 0.03618 | 0.0835 | 38.9221
18.5 | 1.429 | 0.03903 | 0.0855 | 36.6129
19 | 1.4329 | 0.04338 | 0.0877 | 33.0314
19.5 | 1.4196 | 0.04959 | 0.0892 | 28.6267
20 | 1.4207 | 0.05497 | 0.0894 | 25.845

## 103. Re 8M Mach 0.50 (1)
BIGFOIL.COM POLAR EXPORT
NACA67-116 a=0.8
NACA67-116 a=0.8 |  |  |  | Cl Max: | 1.157 | at alpha= | 20 | deg
JavaFoil+Calcfoil stall+Eppler ext transition |  |  |  | L/D Max: | 83.777 | at alpha= | 6 | deg
Re: | 8000000 |  |  | Cd Min: | 0.00298 | at alpha= | -0.5 | deg
Mach: | 0.5 |  |  | Cl=0 at alpha= | -0.82394 | deg
|  |  |  | @ Cl=0.1, Cd= | 0.0029952
|  |  |  | @ Cl=0.4, Cd= | 0.0056479
|  |  |  | @ Cl=0.6, Cd= | 0.0085491
alpha (deg) | Cl | Cd | Cm | Cl/Cd
-20 | -1.075 | 0.1558 | 0.021 | -6.897
-19.5 | -1.052 | 0.14228 | 0.021 | -7.391
-19 | -1.02 | 0.13989 | 0.02 | -7.294
-18.5 | -0.987 | 0.13926 | 0.018 | -7.087
-18 | -0.958 | 0.1343 | 0.016 | -7.135
-17.5 | -0.935 | 0.13354 | 0.016 | -7.004
-17 | -0.91 | 0.1222 | 0.016 | -7.449
-16.5 | -0.877 | 0.11976 | 0.014 | -7.327
-16 | -0.847 | 0.11673 | 0.013 | -7.257
-15.5 | -0.82 | 0.11093 | 0.012 | -7.389
-15 | -0.793 | 0.10763 | 0.011 | -7.364
-14.5 | -0.766 | 0.10475 | 0.011 | -7.315
-14 | -0.737 | 0.10041 | 0.01 | -7.343
-13.5 | -0.71 | 0.09196 | 0.009 | -7.723
-13 | -0.683 | 0.08582 | 0.008 | -7.959
-12.5 | -0.657 | 0.07902 | 0.008 | -8.313
-12 | -0.626 | 0.0845 | 0.006 | -7.406
-11.5 | -0.598 | 0.07815 | 0.005 | -7.658
-11 | -0.573 | 0.0691 | 0.005 | -8.296
-10.5 | -0.65 | 0.01739 | 0.007 | -37.359
-10 | -0.514 | 0.07117 | 0.003 | -7.218
-9.5 | -0.488 | 0.06164 | 0.002 | -7.916
-9 | -0.547 | 0.01642 | 0.003 | -33.313
-8.5 | -0.434 | 0.05298 | 0.001 | -8.193
-8 | -0.794 | 0.0125 | 0 | -63.536
-7.5 | -0.807 | 0.01153 | -0.001 | -70.029
-7 | -0.784 | 0.01071 | -0.003 | -73.231
-6.5 | -0.744 | 0.01009 | -0.004 | -73.725
-6 | -0.692 | 0.00948 | -0.006 | -72.998
-5.5 | -0.634 | 0.00903 | -0.007 | -70.191
-5 | -0.572 | 0.00864 | -0.009 | -66.211
-4.5 | -0.508 | 0.00829 | -0.011 | -61.242
-4 | -0.442 | 0.00794 | -0.012 | -55.607
-3.5 | -0.374 | 0.00733 | -0.014 | -51.064
-3 | -0.305 | 0.00696 | -0.015 | -43.869
-2.5 | -0.236 | 0.0058 | -0.017 | -40.706
-2 | -0.166 | 0.00505 | -0.018 | -32.931
-1.5 | -0.096 | 0.00442 | -0.02 | -21.687
-1 | -0.025 | 0.00362 | -0.021 | -7.012
-0.5 | 0.046 | 0.00298 | -0.023 | 15.393
0 | 0.117 | 0.003 | -0.025 | 38.946
0.5 | 0.188 | 0.00348 | -0.026 | 53.993
1 | 0.258 | 0.00377 | -0.028 | 68.532
1.5 | 0.328 | 0.00481 | -0.029 | 68.25
2 | 0.397 | 0.00561 | -0.031 | 70.647
2.5 | 0.465 | 0.00647 | -0.032 | 71.947
3 | 0.534 | 0.00717 | -0.034 | 74.479
3.5 | 0.601 | 0.00857 | -0.035 | 70.183
4 | 0.668 | 0.00902 | -0.037 | 74.089
4.5 | 0.734 | 0.00941 | -0.038 | 77.932
5 | 0.795 | 0.00984 | -0.039 | 80.816
5.5 | 0.853 | 0.01032 | -0.041 | 82.619
6 | 0.905 | 0.0108 | -0.042 | 83.777
6.5 | 0.948 | 0.01139 | -0.044 | 83.215
7 | 0.978 | 0.01253 | -0.045 | 78.066
7.5 | 0.985 | 0.01337 | -0.047 | 73.711
8 | 0.944 | 0.01444 | -0.048 | 65.328
8.5 | 0.633 | 0.01572 | -0.049 | 40.24
9 | 0.56 | 0.05363 | -0.033 | 10.434
9.5 | 0.581 | 0.06017 | -0.03 | 9.652
10 | 0.604 | 0.07028 | -0.027 | 8.601
10.5 | 0.764 | 0.01816 | -0.055 | 42.056
11 | 0.792 | 0.02025 | -0.056 | 39.124
11.5 | 0.693 | 0.07385 | -0.034 | 9.381
12 | 0.715 | 0.08644 | -0.031 | 8.27
12.5 | 0.742 | 0.09386 | -0.032 | 7.909
13 | 0.773 | 0.08617 | -0.036 | 8.973
13.5 | 0.799 | 0.09179 | -0.035 | 8.706
14 | 0.828 | 0.09906 | -0.037 | 8.359
14.5 | 0.856 | 0.10676 | -0.039 | 8.019
15 | 0.88 | 0.10858 | -0.038 | 8.106
15.5 | 0.907 | 0.11251 | -0.038 | 8.064
16 | 0.939 | 0.11533 | -0.042 | 8.145
16.5 | 0.973 | 0.11723 | -0.046 | 8.301
17 | 0.998 | 0.12704 | -0.046 | 7.856
17.5 | 1.018 | 0.12774 | -0.043 | 7.967
18 | 1.05 | 0.13169 | -0.047 | 7.974
18.5 | 1.087 | 0.13111 | -0.051 | 8.289
19 | 1.116 | 0.13682 | -0.053 | 8.158
19.5 | 1.128 | 0.14583 | -0.048 | 7.732
20 | 1.157 | 0.1508 | -0.05 | 7.675

## 104. Re 8M Mach 0.50 (2)
BIGFOIL.COM POLAR EXPORT
NACA67-116 a=0.8
NACA67-116 a=0.8 |  |  |  | Cl Max: | 0.9961 | at alpha= | 11 | deg
XFOIL ncrit=9 |  |  |  | L/D Max: | 79.6026 | at alpha= | 1 | deg
Re: | 8000000 |  |  | Cd Min: | 0.21583 | at alpha= | 20 | deg
Mach: | 0.5 |  |  | Cl=0 at alpha= | -1.8029 | deg
|  |  |  | @ Cl=0.1, Cd= | 0.0027563
|  |  |  | @ Cl=0.4, Cd= | 0.009488
|  |  |  | @ Cl=0.6, Cd= | 0.011414
alpha (deg) | Cl | Cd | Cm | Cl/Cd
-15.5 | -0.5492 | 0.10995 | -0.1067 | -4.995
-15 | -0.5621 | 0.09907 | -0.1135 | -5.6738
-14.5 | -0.5872 | 0.08662 | -0.1214 | -6.779
-14 | -0.6087 | 0.07444 | -0.1287 | -8.1771
-13.5 | -0.6271 | 0.06219 | -0.1374 | -10.0836
-13 | -0.6574 | 0.051 | -0.1439 | -12.8902
-12.5 | -0.6907 | 0.04205 | -0.1458 | -16.4257
-12 | -0.7361 | 0.03401 | -0.1431 | -21.6436
-11.5 | -0.7811 | 0.02724 | -0.1365 | -28.6747
-11 | -0.8138 | 0.02163 | -0.1276 | -37.6237
-10.5 | -0.8265 | 0.01715 | -0.118 | -48.1924
-10 | -0.8075 | 0.01455 | -0.1097 | -55.4983
-9.5 | -0.7683 | 0.01306 | -0.1033 | -58.8285
-9 | -0.7176 | 0.01214 | -0.0986 | -59.1104
-8.5 | -0.6658 | 0.01136 | -0.0944 | -58.6092
-8 | -0.6114 | 0.01072 | -0.0909 | -57.0336
-7.5 | -0.5578 | 0.01014 | -0.0876 | -55.0099
-7 | -0.5023 | 0.00965 | -0.0847 | -52.0518
-6.5 | -0.4474 | 0.00918 | -0.0821 | -48.7364
-6 | -0.3929 | 0.00872 | -0.0796 | -45.0573
-5.5 | -0.3364 | 0.00833 | -0.0775 | -40.3842
-5 | -0.2814 | 0.00794 | -0.0755 | -35.4408
-4.5 | -0.2267 | 0.00757 | -0.0734 | -29.9472
-4 | -0.172 | 0.00722 | -0.0715 | -23.8227
-3.5 | -0.1226 | 0.00678 | -0.0688 | -18.0826
-3 | -0.0766 | 0.00629 | -0.0654 | -12.1781
-2.5 | -0.0383 | 0.00571 | -0.0605 | -6.7075
-2 | -0.0054 | 0.00514 | -0.0545 | -1.0506
-1.5 | 0.0083 | 0.00461 | -0.0441 | 1.8004
-1 | 0.0263 | 0.00391 | -0.0347 | 6.7263
-0.5 | 0.0495 | 0.00285 | -0.0265 | 17.3684
0 | 0.1142 | 0.00273 | -0.0267 | 41.8315
0.5 | 0.1822 | 0.00275 | -0.0275 | 66.2545
1 | 0.2404 | 0.00302 | -0.0263 | 79.6026
1.5 | 0.2264 | 0.00393 | -0.0097 | 57.6081
2 | 0.1868 | 0.00537 | 0.0113 | 34.7858
2.5 | 0.2093 | 0.0062 | 0.0192 | 33.7581
3 | 0.2392 | 0.00698 | 0.0255 | 34.2693
3.5 | 0.2748 | 0.00772 | 0.0306 | 35.5959
4.5 | 0.3597 | 0.00903 | 0.0384 | 39.8339
5 | 0.4081 | 0.00958 | 0.0413 | 42.5992
5.5 | 0.4609 | 0.01006 | 0.0435 | 45.8151
6 | 0.5138 | 0.01056 | 0.0459 | 48.6553
6.5 | 0.5672 | 0.01109 | 0.0483 | 51.1452
7 | 0.6218 | 0.01163 | 0.0507 | 53.4652
7.5 | 0.6752 | 0.01223 | 0.0534 | 55.2085
8 | 0.7281 | 0.01291 | 0.0565 | 56.3981
8.5 | 0.78 | 0.01368 | 0.0599 | 57.0175
9 | 0.8295 | 0.01459 | 0.0638 | 56.854
9.5 | 0.8812 | 0.01551 | 0.0677 | 56.815
10 | 0.9297 | 0.01664 | 0.0724 | 55.8714
10.5 | 0.9709 | 0.01817 | 0.0781 | 53.4342
11 | 0.9961 | 0.02054 | 0.0855 | 48.4956
11.5 | 0.9922 | 0.02457 | 0.0944 | 40.3826
12 | 0.9657 | 0.03036 | 0.1028 | 31.8083
12.5 | 0.9301 | 0.03735 | 0.1089 | 24.9023
13 | 0.8934 | 0.04544 | 0.1116 | 19.6611
13.5 | 0.8572 | 0.05497 | 0.1107 | 15.594
14 | 0.8257 | 0.06589 | 0.1059 | 12.5315
14.5 | 0.7972 | 0.0784 | 0.0979 | 10.1684
15 | 0.7741 | 0.09182 | 0.0887 | 8.4306
15.5 | 0.7464 | 0.10545 | 0.0803 | 7.0782
16.5 | 0.7007 | 0.13159 | 0.0636 | 5.3249
17 | 0.6838 | 0.14433 | 0.0555 | 4.7378
17.5 | 0.676 | 0.15593 | 0.0483 | 4.3353
18 | 0.6557 | 0.17057 | 0.0397 | 3.8442
18.5 | 0.6586 | 0.18091 | 0.0336 | 3.6405
19.5 | 0.646 | 0.20739 | 0.0198 | 3.1149
20 | 0.6603 | 0.21583 | 0.015 | 3.0594

## 105. Re 10M Mach 0.00 (1)
BIGFOIL.COM POLAR EXPORT
NACA67-116 a=0.8
NACA67-116 a=0.8 |  |  |  | Cl Max: | 1.289 | at alpha= | 14 | deg
JavaFoil+Calcfoil stall+Eppler ext transition |  |  |  | L/D Max: | 100.894 | at alpha= | 7.5 | deg
Re: | 10000000 |  |  | Cd Min: | 0.00373 | at alpha= | 0 | deg
Mach: | 0 |  |  | Cl=0 at alpha= | -0.82258 | deg
|  |  |  | @ Cl=0.1, Cd= | 0.0037413
|  |  |  | @ Cl=0.4, Cd= | 0.005709
|  |  |  | @ Cl=0.6, Cd= | 0.0075163
alpha (deg) | Cl | Cd | Cm | Cl/Cd
-19.5 | -0.865 | 0.13248 | 0.018 | -6.526
-19 | -0.884 | 0.12532 | 0.018 | -7.052
-18.5 | -0.904 | 0.11624 | 0.018 | -7.777
-18 | -0.925 | 0.106 | 0.017 | -8.727
-17.5 | -0.955 | 0.08856 | 0.018 | -10.78
-17 | -0.994 | 0.06703 | 0.018 | -14.825
-16.5 | -1.086 | 0.02988 | 0.02 | -36.342
-16 | -1.108 | 0.02534 | 0.019 | -43.742
-15.5 | -1.123 | 0.02221 | 0.018 | -50.572
-15 | -1.137 | 0.0191 | 0.017 | -59.526
-14.5 | -1.142 | 0.01757 | 0.016 | -64.996
-14 | -1.142 | 0.01659 | 0.015 | -68.836
-13.5 | -1.138 | 0.01538 | 0.014 | -73.97
-13 | -1.129 | 0.01466 | 0.013 | -77.041
-12.5 | -1.117 | 0.01373 | 0.011 | -81.325
-12 | -1.1 | 0.01302 | 0.01 | -84.528
-11.5 | -1.079 | 0.01236 | 0.009 | -87.344
-11 | -1.054 | 0.01171 | 0.008 | -90.007
-10.5 | -1.025 | 0.01115 | 0.006 | -91.912
-10 | -0.992 | 0.01071 | 0.005 | -92.661
-9.5 | -0.956 | 0.01025 | 0.004 | -93.25
-9 | -0.916 | 0.00979 | 0.003 | -93.554
-8.5 | -0.873 | 0.00936 | 0.001 | -93.289
-8 | -0.827 | 0.00897 | 0 | -92.244
-7.5 | -0.778 | 0.00864 | -0.001 | -90.101
-7 | -0.728 | 0.00828 | -0.003 | -87.883
-6.5 | -0.675 | 0.00798 | -0.004 | -84.573
-6 | -0.619 | 0.00769 | -0.005 | -80.49
-5.5 | -0.563 | 0.00744 | -0.006 | -75.655
-5 | -0.505 | 0.00716 | -0.008 | -70.524
-4.5 | -0.446 | 0.00696 | -0.009 | -64.173
-4 | -0.387 | 0.0067 | -0.011 | -57.799
-3.5 | -0.327 | 0.00651 | -0.012 | -50.291
-3 | -0.267 | 0.00592 | -0.013 | -45.044
-2.5 | -0.206 | 0.00541 | -0.015 | -38.099
-2 | -0.145 | 0.00507 | -0.016 | -28.564
-1.5 | -0.084 | 0.00404 | -0.017 | -20.682
-1 | -0.022 | 0.0041 | -0.019 | -5.375
-0.5 | 0.04 | 0.00408 | -0.02 | 9.757
0 | 0.102 | 0.00373 | -0.021 | 27.259
0.5 | 0.163 | 0.00435 | -0.023 | 37.509
1 | 0.224 | 0.00464 | -0.024 | 48.377
1.5 | 0.286 | 0.00484 | -0.025 | 59.044
2 | 0.346 | 0.00534 | -0.027 | 64.728
2.5 | 0.406 | 0.00575 | -0.028 | 70.668
3 | 0.466 | 0.0062 | -0.029 | 75.22
3.5 | 0.526 | 0.00677 | -0.031 | 77.692
4 | 0.585 | 0.00744 | -0.032 | 78.662
4.5 | 0.644 | 0.00774 | -0.033 | 83.194
5 | 0.701 | 0.00802 | -0.034 | 87.405
5.5 | 0.757 | 0.0083 | -0.036 | 91.205
6 | 0.811 | 0.00859 | -0.037 | 94.478
6.5 | 0.864 | 0.00889 | -0.038 | 97.229
7 | 0.915 | 0.0092 | -0.04 | 99.466
7.5 | 0.963 | 0.00955 | -0.041 | 100.894
8 | 1.009 | 0.01 | -0.042 | 100.88
8.5 | 1.052 | 0.01063 | -0.043 | 98.996
9 | 1.092 | 0.01109 | -0.044 | 98.472
9.5 | 1.129 | 0.01163 | -0.046 | 97.083
10 | 1.163 | 0.01215 | -0.047 | 95.652
10.5 | 1.192 | 0.01271 | -0.048 | 93.827
11 | 1.218 | 0.01321 | -0.049 | 92.219
11.5 | 1.24 | 0.01383 | -0.05 | 89.669
12 | 1.258 | 0.0145 | -0.052 | 86.761
12.5 | 1.272 | 0.01527 | -0.053 | 83.317
13 | 1.282 | 0.01601 | -0.054 | 80.027
13.5 | 1.287 | 0.01691 | -0.055 | 76.129
14 | 1.289 | 0.01766 | -0.056 | 73.003
14.5 | 1.287 | 0.01897 | -0.057 | 67.801
15 | 1.281 | 0.01986 | -0.058 | 64.503
15.5 | 1.266 | 0.02111 | -0.059 | 59.97
16 | 1.245 | 0.02315 | -0.06 | 53.774
16.5 | 1.223 | 0.02472 | -0.061 | 49.465
17 | 1.196 | 0.0271 | -0.061 | 44.145
17.5 | 1.16 | 0.03251 | -0.061 | 35.674
18 | 1.071 | 0.0591 | -0.057 | 18.13
18.5 | 1.006 | 0.088 | -0.053 | 11.429
19 | 0.964 | 0.10582 | -0.051 | 9.11

## 106. Re 10M Mach 0.00 (2)
BIGFOIL.COM POLAR EXPORT
NACA67-116 a=0.8
NACA67-116 a=0.8 |  |  |  | Cl Max: | 1.5486 | at alpha= | 20 | deg
XFOIL ncrit=9 |  |  |  | L/D Max: | 80.886 | at alpha= | 9.5 | deg
Re: | 10000000 |  |  | Cd Min: | 0.03265 | at alpha= | 20 | deg
Mach: | 0 |  |  | Cl=0 at alpha= | -1.2203 | deg
|  |  |  | @ Cl=0.1, Cd= | 0.0026749
|  |  |  | @ Cl=0.4, Cd= | 0.0068015
|  |  |  | @ Cl=0.6, Cd= | 0.008352
alpha (deg) | Cl | Cd | Cm | Cl/Cd
-19.5 | -1.4456 | 0.02656 | -0.0915 | -54.4277
-19 | -1.4235 | 0.02484 | -0.0895 | -57.3068
-18.5 | -1.4032 | 0.02309 | -0.087 | -60.7709
-18 | -1.3792 | 0.02158 | -0.0846 | -63.911
-17.5 | -1.3542 | 0.02023 | -0.0821 | -66.9402
-17 | -1.325 | 0.01907 | -0.08 | -69.4809
-16.5 | -1.2959 | 0.01796 | -0.0777 | -72.1548
-16 | -1.2643 | 0.01698 | -0.0755 | -74.4582
-15.5 | -1.2308 | 0.01613 | -0.0735 | -76.305
-15 | -1.1955 | 0.01536 | -0.0716 | -77.832
-14.5 | -1.1593 | 0.01461 | -0.0698 | -79.3498
-14 | -1.1215 | 0.01393 | -0.068 | -80.5097
-13.5 | -1.0844 | 0.01326 | -0.0661 | -81.7798
-13 | -1.0455 | 0.01263 | -0.0644 | -82.7791
-12.5 | -1.0076 | 0.012 | -0.0624 | -83.9667
-12 | -0.9669 | 0.01145 | -0.0608 | -84.4454
-11.5 | -0.9247 | 0.01096 | -0.0594 | -84.3704
-11 | -0.8829 | 0.01048 | -0.0578 | -84.2462
-10.5 | -0.8404 | 0.00998 | -0.0563 | -84.2084
-10 | -0.7971 | 0.00955 | -0.0549 | -83.466
-9.5 | -0.7543 | 0.00911 | -0.0533 | -82.7991
-9 | -0.7091 | 0.00875 | -0.0521 | -81.04
-8.5 | -0.6653 | 0.00838 | -0.0506 | -79.3914
-8 | -0.6196 | 0.00807 | -0.0494 | -76.7782
-7.5 | -0.574 | 0.00777 | -0.0481 | -73.8739
-7 | -0.5285 | 0.00748 | -0.0468 | -70.6551
-6.5 | -0.4816 | 0.00722 | -0.0457 | -66.7036
-6 | -0.4358 | 0.00692 | -0.0443 | -62.9769
-5.5 | -0.3891 | 0.00667 | -0.0431 | -58.3358
-5 | -0.3428 | 0.00642 | -0.0417 | -53.3956
-4.5 | -0.2978 | 0.00617 | -0.04 | -48.2658
-4 | -0.2547 | 0.00596 | -0.0379 | -42.7349
-3.5 | -0.2112 | 0.00573 | -0.0358 | -36.8586
-3 | -0.1654 | 0.00542 | -0.0342 | -30.5166
-2.5 | -0.1187 | 0.00513 | -0.0329 | -23.1384
-2 | -0.0728 | 0.0048 | -0.0314 | -15.1667
-1.5 | -0.0254 | 0.00444 | -0.0302 | -5.7207
-1 | 0.02 | 0.00407 | -0.0286 | 4.914
-0.5 | 0.0581 | 0.00332 | -0.0256 | 17.5
0 | 0.099 | 0.00267 | -0.0231 | 37.0787
0.5 | 0.146 | 0.0029 | -0.0217 | 50.3448
1 | 0.1802 | 0.00363 | -0.0178 | 49.6419
2 | 0.2354 | 0.00485 | -0.0069 | 48.5361
2.5 | 0.2587 | 0.00527 | -0.0004 | 49.0892
3 | 0.2961 | 0.00566 | 0.0029 | 52.3145
3.5 | 0.3319 | 0.00613 | 0.0064 | 54.1436
4 | 0.3731 | 0.00651 | 0.0087 | 57.3118
4.5 | 0.4137 | 0.00695 | 0.0111 | 59.5252
5 | 0.4556 | 0.00733 | 0.0132 | 62.1555
5.5 | 0.5002 | 0.00766 | 0.0148 | 65.3003
6 | 0.5465 | 0.00795 | 0.016 | 68.7421
6.5 | 0.5908 | 0.00829 | 0.0175 | 71.2666
7 | 0.6368 | 0.0086 | 0.0186 | 74.0465
7.5 | 0.6824 | 0.00896 | 0.0198 | 76.1607
8 | 0.7271 | 0.00931 | 0.0212 | 78.0988
8.5 | 0.7708 | 0.00973 | 0.0226 | 79.2189
9 | 0.8159 | 0.01012 | 0.0237 | 80.6225
9.5 | 0.8582 | 0.01061 | 0.0253 | 80.886
10 | 0.8992 | 0.01114 | 0.0271 | 80.7181
10.5 | 0.9403 | 0.01171 | 0.0287 | 80.2989
11 | 0.9817 | 0.01226 | 0.0303 | 80.0734
11.5 | 1.0212 | 0.01284 | 0.0321 | 79.5327
12 | 1.0614 | 0.01343 | 0.0337 | 79.032
13 | 1.1394 | 0.0147 | 0.0371 | 77.5102
13.5 | 1.178 | 0.01539 | 0.0387 | 76.5432
14 | 1.214 | 0.01621 | 0.0407 | 74.892
15 | 1.2828 | 0.01802 | 0.0447 | 71.1876
15.5 | 1.3129 | 0.01913 | 0.0471 | 68.6304
16 | 1.3468 | 0.02011 | 0.0489 | 66.9717
16.5 | 1.3775 | 0.0212 | 0.051 | 64.9764
17 | 1.4079 | 0.02239 | 0.053 | 62.8808
17.5 | 1.4352 | 0.02373 | 0.0552 | 60.4804
18 | 1.4606 | 0.02526 | 0.0574 | 57.8226
18.5 | 1.4876 | 0.02669 | 0.0593 | 55.7362
19 | 1.5095 | 0.02852 | 0.0615 | 52.9278
19.5 | 1.5294 | 0.03054 | 0.0636 | 50.0786
20 | 1.5486 | 0.03265 | 0.0656 | 47.4303

## 107. Re 10M Mach 0.10 (1)
BIGFOIL.COM POLAR EXPORT
NACA67-116 a=0.8
NACA67-116 a=0.8 |  |  |  | Cl Max: | 1.272 | at alpha= | 13.5 | deg
JavaFoil+Calcfoil stall+Eppler ext transition |  |  |  | L/D Max: | 100.523 | at alpha= | 8 | deg
Re: | 10000000 |  |  | Cd Min: | 0.00371 | at alpha= | 0 | deg
Mach: | 0.1 |  |  | Cl=0 at alpha= | -0.82258 | deg
|  |  |  | @ Cl=0.1, Cd= | 0.0037226
|  |  |  | @ Cl=0.4, Cd= | 0.0057088
|  |  |  | @ Cl=0.6, Cd= | 0.0075251
alpha (deg) | Cl | Cd | Cm | Cl/Cd
-19 | -0.831 | 0.13186 | 0.017 | -6.3
-18.5 | -0.853 | 0.12338 | 0.017 | -6.917
-18 | -0.876 | 0.11415 | 0.017 | -7.674
-17.5 | -0.899 | 0.10388 | 0.016 | -8.657
-17 | -0.929 | 0.08765 | 0.017 | -10.604
-16.5 | -0.968 | 0.06716 | 0.017 | -14.42
-16 | -0.999 | 0.05426 | 0.017 | -18.417
-15.5 | -1.09 | 0.02403 | 0.018 | -45.368
-15 | -1.11 | 0.02001 | 0.017 | -55.494
-14.5 | -1.121 | 0.01808 | 0.016 | -61.989
-14 | -1.123 | 0.01718 | 0.015 | -65.388
-13.5 | -1.123 | 0.01571 | 0.014 | -71.522
-13 | -1.118 | 0.01493 | 0.013 | -74.868
-12.5 | -1.108 | 0.01395 | 0.011 | -79.444
-12 | -1.094 | 0.0132 | 0.01 | -82.851
-11.5 | -1.075 | 0.01252 | 0.009 | -85.869
-11 | -1.052 | 0.01187 | 0.008 | -88.605
-10.5 | -1.024 | 0.01125 | 0.007 | -91.042
-10 | -0.992 | 0.01077 | 0.005 | -92.137
-9.5 | -0.957 | 0.01036 | 0.004 | -92.348
-9 | -0.918 | 0.00987 | 0.003 | -92.982
-8.5 | -0.875 | 0.00945 | 0.001 | -92.574
-8 | -0.829 | 0.00905 | 0 | -91.653
-7.5 | -0.781 | 0.00871 | -0.001 | -89.628
-7 | -0.73 | 0.00835 | -0.003 | -87.432
-6.5 | -0.677 | 0.00803 | -0.004 | -84.316
-6 | -0.622 | 0.00774 | -0.005 | -80.385
-5.5 | -0.565 | 0.00748 | -0.007 | -75.572
-5 | -0.507 | 0.00722 | -0.008 | -70.232
-4.5 | -0.449 | 0.00697 | -0.009 | -64.391
-4 | -0.389 | 0.00674 | -0.011 | -57.751
-3.5 | -0.329 | 0.00652 | -0.012 | -50.459
-3 | -0.268 | 0.00597 | -0.013 | -44.891
-2.5 | -0.207 | 0.00544 | -0.015 | -38.081
-2 | -0.146 | 0.00507 | -0.016 | -28.721
-1.5 | -0.084 | 0.00406 | -0.017 | -20.689
-1 | -0.022 | 0.00412 | -0.019 | -5.375
-0.5 | 0.04 | 0.0041 | -0.02 | 9.769
0 | 0.102 | 0.00371 | -0.021 | 27.489
0.5 | 0.164 | 0.00437 | -0.023 | 37.503
1 | 0.225 | 0.00464 | -0.024 | 48.634
1.5 | 0.287 | 0.00484 | -0.025 | 59.323
2 | 0.347 | 0.00537 | -0.027 | 64.719
2.5 | 0.408 | 0.00576 | -0.028 | 70.86
3 | 0.468 | 0.00623 | -0.029 | 75.146
3.5 | 0.528 | 0.00679 | -0.031 | 77.808
4 | 0.588 | 0.00746 | -0.032 | 78.813
4.5 | 0.647 | 0.00778 | -0.033 | 83.104
5 | 0.704 | 0.00805 | -0.035 | 87.468
5.5 | 0.76 | 0.00834 | -0.036 | 91.221
6 | 0.815 | 0.00865 | -0.037 | 94.249
6.5 | 0.868 | 0.00893 | -0.038 | 97.134
7 | 0.918 | 0.00927 | -0.04 | 99.106
7.5 | 0.967 | 0.00962 | -0.041 | 100.462
8 | 1.012 | 0.01007 | -0.042 | 100.523
8.5 | 1.055 | 0.01071 | -0.043 | 98.505
9 | 1.094 | 0.01118 | -0.045 | 97.9
9.5 | 1.13 | 0.01168 | -0.046 | 96.785
10 | 1.163 | 0.01227 | -0.047 | 94.741
10.5 | 1.191 | 0.01286 | -0.048 | 92.633
11 | 1.215 | 0.01339 | -0.049 | 90.74
11.5 | 1.236 | 0.01401 | -0.051 | 88.204
12 | 1.251 | 0.0147 | -0.052 | 85.095
12.5 | 1.262 | 0.01552 | -0.053 | 81.35
13 | 1.269 | 0.01637 | -0.054 | 77.523
13.5 | 1.272 | 0.01724 | -0.055 | 73.774
14 | 1.27 | 0.01812 | -0.056 | 70.109
14.5 | 1.264 | 0.01946 | -0.057 | 64.944
15 | 1.254 | 0.02041 | -0.058 | 61.452
15.5 | 1.234 | 0.02204 | -0.059 | 55.984
16 | 1.209 | 0.02388 | -0.06 | 50.636
16.5 | 1.18 | 0.02622 | -0.061 | 45.006
17 | 1.148 | 0.02932 | -0.061 | 39.138
17.5 | 1.043 | 0.06069 | -0.056 | 17.191
18 | 0.977 | 0.08897 | -0.051 | 10.982
18.5 | 0.932 | 0.10758 | -0.049 | 8.663

## 108. Re 10M Mach 0.10 (2)
BIGFOIL.COM POLAR EXPORT
NACA67-116 a=0.8
NACA67-116 a=0.8 |  |  |  | Cl Max: | 1.5461 | at alpha= | 20 | deg
XFOIL ncrit=9 |  |  |  | L/D Max: | 79.9315 | at alpha= | 9 | deg
Re: | 10000000 |  |  | Cd Min: | 0.03436 | at alpha= | 20 | deg
Mach: | 0.1 |  |  | Cl=0 at alpha= | -1.2284 | deg
|  |  |  | @ Cl=0.1, Cd= | 0.0026614
|  |  |  | @ Cl=0.4, Cd= | 0.0068598
|  |  |  | @ Cl=0.6, Cd= | 0.0084252
alpha (deg) | Cl | Cd | Cm | Cl/Cd
-20 | -1.46 | 0.03024 | -0.0982 | -48.2804
-19.5 | -1.4373 | 0.02831 | -0.0965 | -50.77
-19 | -1.4231 | 0.02596 | -0.0938 | -54.819
-18.5 | -1.4027 | 0.02413 | -0.0912 | -58.131
-18 | -1.3802 | 0.02244 | -0.0887 | -61.5062
-17.5 | -1.3541 | 0.02103 | -0.0862 | -64.389
-17 | -1.3273 | 0.01971 | -0.0836 | -67.3415
-16.5 | -1.2986 | 0.01849 | -0.0811 | -70.2326
-16 | -1.2672 | 0.01744 | -0.0788 | -72.6606
-15.5 | -1.2348 | 0.0165 | -0.0764 | -74.8364
-15 | -1.1986 | 0.0157 | -0.0745 | -76.3439
-14.5 | -1.1634 | 0.01488 | -0.0723 | -78.1855
-14 | -1.125 | 0.01417 | -0.0705 | -79.3931
-13.5 | -1.087 | 0.0135 | -0.0685 | -80.5185
-13 | -1.048 | 0.01285 | -0.0666 | -81.5564
-12.5 | -1.0091 | 0.01221 | -0.0647 | -82.6454
-12 | -0.9695 | 0.01161 | -0.0627 | -83.5056
-11.5 | -0.9269 | 0.01109 | -0.0612 | -83.5798
-11 | -0.8844 | 0.0106 | -0.0596 | -83.434
-10.5 | -0.8418 | 0.0101 | -0.058 | -83.3465
-10 | -0.7981 | 0.00965 | -0.0565 | -82.7047
-9.5 | -0.7552 | 0.0092 | -0.0548 | -82.087
-9 | -0.7099 | 0.00883 | -0.0535 | -80.3964
-8.5 | -0.665 | 0.00846 | -0.0521 | -78.6052
-8 | -0.6199 | 0.00812 | -0.0506 | -76.3424
-7.5 | -0.5734 | 0.00783 | -0.0494 | -73.2312
-7 | -0.528 | 0.00752 | -0.048 | -70.2128
-6.5 | -0.4804 | 0.00726 | -0.0469 | -66.1708
-6 | -0.4345 | 0.00696 | -0.0455 | -62.4282
-5.5 | -0.3871 | 0.00671 | -0.0443 | -57.69
-5 | -0.3406 | 0.00645 | -0.0429 | -52.8062
-4.5 | -0.295 | 0.0062 | -0.0413 | -47.5806
-4 | -0.2508 | 0.00596 | -0.0393 | -42.0805
-3.5 | -0.2096 | 0.00574 | -0.0366 | -36.5157
-3 | -0.1642 | 0.00543 | -0.0349 | -30.2394
-2.5 | -0.1176 | 0.00514 | -0.0334 | -22.8794
-2 | -0.0719 | 0.0048 | -0.0318 | -14.9792
-1.5 | -0.0245 | 0.00444 | -0.0306 | -5.518
-1 | 0.0206 | 0.00407 | -0.0288 | 5.0614
-0.5 | 0.0585 | 0.00331 | -0.0257 | 17.6737
0 | 0.0997 | 0.00266 | -0.0232 | 37.4812
0.5 | 0.1471 | 0.00288 | -0.0219 | 51.0764
1.5 | 0.2007 | 0.00448 | -0.0107 | 44.7991
2 | 0.2316 | 0.00484 | -0.0058 | 47.8512
2.5 | 0.2561 | 0.00529 | 0.0004 | 48.4121
3 | 0.2943 | 0.00568 | 0.0036 | 51.8134
3.5 | 0.3301 | 0.00616 | 0.0072 | 53.5877
4 | 0.3712 | 0.00655 | 0.0096 | 56.6718
4.5 | 0.4121 | 0.00699 | 0.012 | 58.9557
5 | 0.4542 | 0.00738 | 0.0142 | 61.5447
5.5 | 0.4993 | 0.00771 | 0.0157 | 64.7601
6 | 0.5451 | 0.00802 | 0.0171 | 67.9676
6.5 | 0.5902 | 0.00836 | 0.0185 | 70.5981
7 | 0.6368 | 0.00867 | 0.0196 | 73.4487
7.5 | 0.6821 | 0.00904 | 0.021 | 75.4535
8 | 0.7271 | 0.0094 | 0.0224 | 77.3511
8.5 | 0.7716 | 0.00982 | 0.0237 | 78.5743
9 | 0.8169 | 0.01022 | 0.025 | 79.9315
9.5 | 0.8582 | 0.01075 | 0.0268 | 79.8326
10 | 0.9005 | 0.01127 | 0.0285 | 79.9024
10.5 | 0.9421 | 0.01186 | 0.0302 | 79.4351
11 | 0.9823 | 0.01246 | 0.0321 | 78.8363
11.5 | 1.023 | 0.01303 | 0.0338 | 78.5111
12 | 1.0645 | 0.01361 | 0.0354 | 78.2145
12.5 | 1.1036 | 0.01426 | 0.0372 | 77.3913
13 | 1.1424 | 0.01495 | 0.0391 | 76.4147
13.5 | 1.1813 | 0.01567 | 0.0408 | 75.3861
14 | 1.2164 | 0.01655 | 0.043 | 73.4985
14.5 | 1.2518 | 0.01748 | 0.0451 | 71.6133
15 | 1.2841 | 0.01851 | 0.0475 | 69.3733
15.5 | 1.3157 | 0.01964 | 0.0499 | 66.9908
16 | 1.349 | 0.02067 | 0.0519 | 65.2637
16.5 | 1.3814 | 0.02177 | 0.0539 | 63.4543
17 | 1.4096 | 0.02312 | 0.0563 | 60.9689
17.5 | 1.4393 | 0.02443 | 0.0583 | 58.9153
18 | 1.4618 | 0.0262 | 0.061 | 55.7939
18.5 | 1.4879 | 0.02779 | 0.0631 | 53.5408
19 | 1.5102 | 0.02973 | 0.0653 | 50.7972
19.5 | 1.5286 | 0.03197 | 0.0675 | 47.8136
20 | 1.5461 | 0.03436 | 0.0696 | 44.9971

## 109. Re 10M Mach 0.25 (1)
BIGFOIL.COM POLAR EXPORT
NACA67-116 a=0.8
NACA67-116 a=0.8 |  |  |  | Cl Max: | 1.189 | at alpha= | 11.5 | deg
JavaFoil+Calcfoil stall+Eppler ext transition |  |  |  | L/D Max: | 97.822 | at alpha= | 7.5 | deg
Re: | 10000000 |  |  | Cd Min: | 0.00354 | at alpha= | 0 | deg
Mach: | 0.25 |  |  | Cl=0 at alpha= | -0.82031 | deg
|  |  |  | @ Cl=0.1, Cd= | 0.0035548
|  |  |  | @ Cl=0.4, Cd= | 0.0057903
|  |  |  | @ Cl=0.6, Cd= | 0.0076546
alpha (deg) | Cl | Cd | Cm | Cl/Cd
-17 | -0.592 | 0.1286 | 0.013 | -4.603
-16.5 | -0.641 | 0.12022 | 0.012 | -5.331
-16 | -0.686 | 0.11201 | 0.012 | -6.127
-15.5 | -0.73 | 0.10191 | 0.012 | -7.163
-15 | -0.77 | 0.09195 | 0.012 | -8.379
-14.5 | -0.811 | 0.07974 | 0.012 | -10.171
-14 | -0.913 | 0.03616 | 0.014 | -25.261
-13.5 | -0.984 | 0.02162 | 0.014 | -45.503
-13 | -1.015 | 0.0175 | 0.013 | -58.004
-12.5 | -1.03 | 0.01592 | 0.012 | -64.703
-12 | -1.036 | 0.01474 | 0.011 | -70.277
-11.5 | -1.034 | 0.01365 | 0.009 | -75.724
-11 | -1.024 | 0.01285 | 0.008 | -79.697
-10.5 | -1.008 | 0.01208 | 0.007 | -83.476
-10 | -0.986 | 0.01147 | 0.005 | -85.917
-9.5 | -0.957 | 0.01091 | 0.004 | -87.696
-9 | -0.923 | 0.01038 | 0.003 | -88.954
-8.5 | -0.885 | 0.00987 | 0.001 | -89.641
-8 | -0.842 | 0.00945 | 0 | -89.045
-7.5 | -0.795 | 0.009 | -0.001 | -88.316
-7 | -0.745 | 0.00863 | -0.003 | -86.31
-6.5 | -0.692 | 0.00826 | -0.004 | -83.772
-6 | -0.636 | 0.00797 | -0.005 | -79.843
-5.5 | -0.579 | 0.00769 | -0.007 | -75.245
-5 | -0.52 | 0.0074 | -0.008 | -70.205
-4.5 | -0.46 | 0.00714 | -0.009 | -64.382
-4 | -0.399 | 0.00689 | -0.011 | -57.9
-3.5 | -0.337 | 0.00667 | -0.012 | -50.538
-3 | -0.275 | 0.00637 | -0.014 | -43.142
-2.5 | -0.212 | 0.00555 | -0.015 | -38.257
-2 | -0.149 | 0.00518 | -0.016 | -28.86
-1.5 | -0.086 | 0.0048 | -0.018 | -17.952
-1 | -0.023 | 0.00392 | -0.019 | -5.803
-0.5 | 0.041 | 0.00373 | -0.021 | 11.015
0 | 0.105 | 0.00354 | -0.022 | 29.633
0.5 | 0.168 | 0.00441 | -0.023 | 38.094
1 | 0.231 | 0.00472 | -0.025 | 48.984
1.5 | 0.295 | 0.00493 | -0.026 | 59.722
2 | 0.356 | 0.00549 | -0.027 | 64.943
2.5 | 0.419 | 0.00592 | -0.029 | 70.713
3 | 0.481 | 0.00642 | -0.03 | 74.911
3.5 | 0.542 | 0.00697 | -0.031 | 77.769
4 | 0.603 | 0.00769 | -0.033 | 78.46
4.5 | 0.663 | 0.00802 | -0.034 | 82.745
5 | 0.722 | 0.00831 | -0.035 | 86.905
5.5 | 0.779 | 0.00863 | -0.037 | 90.186
6 | 0.834 | 0.00894 | -0.038 | 93.248
6.5 | 0.886 | 0.00924 | -0.039 | 95.961
7 | 0.936 | 0.00966 | -0.041 | 96.914
7.5 | 0.983 | 0.01005 | -0.042 | 97.822
8 | 1.026 | 0.01076 | -0.043 | 95.42
8.5 | 1.066 | 0.01127 | -0.045 | 94.601
9 | 1.101 | 0.01183 | -0.046 | 93.063
9.5 | 1.13 | 0.01236 | -0.047 | 91.452
10 | 1.154 | 0.01301 | -0.048 | 88.746
10.5 | 1.173 | 0.01368 | -0.05 | 85.727
11 | 1.184 | 0.01441 | -0.051 | 82.172
11.5 | 1.189 | 0.01518 | -0.052 | 78.35
12 | 1.187 | 0.01609 | -0.053 | 73.794
12.5 | 1.178 | 0.01726 | -0.054 | 68.228
13 | 1.161 | 0.01848 | -0.055 | 62.806
13.5 | 1.136 | 0.01991 | -0.056 | 57.035
14 | 1.102 | 0.02198 | -0.057 | 50.142
14.5 | 1.054 | 0.02632 | -0.057 | 40.058
15 | 0.899 | 0.07596 | -0.046 | 11.83
15.5 | 0.833 | 0.09244 | -0.043 | 9.014
16 | 0.773 | 0.10329 | -0.041 | 7.488
16.5 | 0.711 | 0.11547 | -0.04 | 6.155

## 110. Re 10M Mach 0.25 (2)
BIGFOIL.COM POLAR EXPORT
NACA67-116 a=0.8
NACA67-116 a=0.8 |  |  |  | Cl Max: | 1.4795 | at alpha= | 20 | deg
XFOIL ncrit=9 |  |  |  | L/D Max: | 75.4061 | at alpha= | 9.5 | deg
Re: | 10000000 |  |  | Cd Min: | 0.04955 | at alpha= | 20 | deg
Mach: | 0.25 |  |  | Cl=0 at alpha= | -1.2587 | deg
|  |  |  | @ Cl=0.1, Cd= | 0.0026562
|  |  |  | @ Cl=0.4, Cd= | 0.0072221
|  |  |  | @ Cl=0.6, Cd= | 0.0088397
alpha (deg) | Cl | Cd | Cm | Cl/Cd
-20 | -1.3549 | 0.04764 | -0.1202 | -28.4404
-19.5 | -1.3606 | 0.04195 | -0.1199 | -32.4338
-19 | -1.3712 | 0.03649 | -0.1181 | -37.5774
-18.5 | -1.3538 | 0.0335 | -0.116 | -40.4119
-18 | -1.3456 | 0.0301 | -0.113 | -44.7043
-17.5 | -1.3363 | 0.02706 | -0.1093 | -49.3829
-17 | -1.3238 | 0.02441 | -0.1053 | -54.2319
-16.5 | -1.3044 | 0.02223 | -0.1013 | -58.6775
-16 | -1.2776 | 0.02056 | -0.0977 | -62.1401
-15.5 | -1.247 | 0.01916 | -0.0943 | -65.0835
-15 | -1.214 | 0.01792 | -0.091 | -67.7455
-14.5 | -1.1794 | 0.01673 | -0.0879 | -70.4961
-14 | -1.1427 | 0.01574 | -0.0848 | -72.5985
-13.5 | -1.1033 | 0.01486 | -0.082 | -74.2463
-13 | -1.0632 | 0.01408 | -0.0793 | -75.5114
-12.5 | -1.0215 | 0.01336 | -0.0768 | -76.4596
-12 | -0.981 | 0.0126 | -0.0741 | -77.8571
-11.5 | -0.9381 | 0.01191 | -0.0717 | -78.7657
-11 | -0.894 | 0.01132 | -0.0695 | -78.9753
-10.5 | -0.8492 | 0.01076 | -0.0675 | -78.9219
-10 | -0.8041 | 0.01022 | -0.0654 | -78.6791
-9.5 | -0.7595 | 0.00972 | -0.0633 | -78.1379
-9 | -0.7129 | 0.00928 | -0.0615 | -76.8211
-8.5 | -0.666 | 0.00887 | -0.0597 | -75.0846
-8 | -0.62 | 0.00847 | -0.0578 | -73.1995
-7.5 | -0.5714 | 0.00814 | -0.0564 | -70.1966
-7 | -0.5243 | 0.0078 | -0.0547 | -67.2179
-6.5 | -0.4754 | 0.00749 | -0.0534 | -63.4713
-6 | -0.4274 | 0.00717 | -0.0519 | -59.6095
-5.5 | -0.3781 | 0.00691 | -0.0506 | -54.7178
-5 | -0.3298 | 0.00663 | -0.0491 | -49.7436
-4.5 | -0.2816 | 0.00636 | -0.0476 | -44.2767
-4 | -0.2343 | 0.00609 | -0.046 | -38.4729
-3.5 | -0.19 | 0.00578 | -0.0436 | -32.872
-3 | -0.1528 | 0.00547 | -0.0397 | -27.9342
-2.5 | -0.11 | 0.0052 | -0.037 | -21.1538
-2 | -0.0659 | 0.00486 | -0.0346 | -13.5597
-1.5 | -0.0194 | 0.00447 | -0.0328 | -4.34
-0.5 | 0.061 | 0.0033 | -0.0267 | 18.4848
0 | 0.1028 | 0.00261 | -0.024 | 39.387
0.5 | 0.1528 | 0.00282 | -0.0228 | 54.1844
1 | 0.1856 | 0.00358 | -0.0181 | 51.8436
1.5 | 0.1988 | 0.00445 | -0.0092 | 44.6742
2 | 0.2174 | 0.00488 | -0.0012 | 44.5492
2.5 | 0.2435 | 0.00544 | 0.0048 | 44.761
3 | 0.2829 | 0.00585 | 0.0081 | 48.359
4 | 0.361 | 0.0068 | 0.0145 | 53.0882
4.5 | 0.4035 | 0.00726 | 0.0169 | 55.5785
5 | 0.4465 | 0.0077 | 0.0192 | 57.987
5.5 | 0.4929 | 0.00806 | 0.0209 | 61.1538
6 | 0.541 | 0.00837 | 0.0223 | 64.6356
6.5 | 0.5872 | 0.00874 | 0.024 | 67.1854
7 | 0.6347 | 0.00911 | 0.0255 | 69.6707
7.5 | 0.6826 | 0.00948 | 0.0268 | 72.0042
8 | 0.7285 | 0.00991 | 0.0286 | 73.5116
8.5 | 0.7746 | 0.01036 | 0.0303 | 74.7683
9 | 0.8197 | 0.01088 | 0.0322 | 75.3401
9.5 | 0.8634 | 0.01145 | 0.0343 | 75.4061
10 | 0.9066 | 0.01206 | 0.0364 | 75.1741
10.5 | 0.949 | 0.01275 | 0.0387 | 74.4314
11 | 0.9923 | 0.01339 | 0.0408 | 74.1075
11.5 | 1.0351 | 0.01405 | 0.043 | 73.6726
12 | 1.0782 | 0.01473 | 0.0451 | 73.1976
12.5 | 1.118 | 0.01555 | 0.0477 | 71.8971
13 | 1.157 | 0.01646 | 0.0504 | 70.2916
13.5 | 1.1945 | 0.01746 | 0.0532 | 68.4135
14 | 1.2309 | 0.01856 | 0.056 | 66.32
14.5 | 1.2647 | 0.01985 | 0.0591 | 63.7128
15 | 1.3001 | 0.02105 | 0.0619 | 61.7625
15.5 | 1.3287 | 0.02266 | 0.0654 | 58.6364
16 | 1.3606 | 0.02418 | 0.0684 | 56.2696
16.5 | 1.3888 | 0.02594 | 0.0715 | 53.5389
17 | 1.414 | 0.02793 | 0.0747 | 50.6266
17.5 | 1.4409 | 0.02996 | 0.0775 | 48.0941
18 | 1.4467 | 0.03346 | 0.0815 | 43.2367
18.5 | 1.4681 | 0.03611 | 0.0839 | 40.6563
19 | 1.4777 | 0.03984 | 0.0864 | 37.0909
19.5 | 1.4726 | 0.045 | 0.0886 | 32.7244
20 | 1.4795 | 0.04955 | 0.0896 | 29.8587

## 111. Re 10M Mach 0.50 (1)
BIGFOIL.COM POLAR EXPORT
NACA67-116 a=0.8
NACA67-116 a=0.8 |  |  |  | Cl Max: | 1.159 | at alpha= | 20 | deg
JavaFoil+Calcfoil stall+Eppler ext transition |  |  |  | L/D Max: | 86.989 | at alpha= | 6 | deg
Re: | 10000000 |  |  | Cd Min: | 0.00362 | at alpha= | 0 | deg
Mach: | 0.5 |  |  | Cl=0 at alpha= | -0.82394 | deg
|  |  |  | @ Cl=0.1, Cd= | 0.0037972
|  |  |  | @ Cl=0.4, Cd= | 0.006113
|  |  |  | @ Cl=0.6, Cd= | 0.0082541
alpha (deg) | Cl | Cd | Cm | Cl/Cd
-20 | -1.075 | 0.15639 | 0.021 | -6.871
-19.5 | -1.056 | 0.13668 | 0.022 | -7.725
-19 | -1.025 | 0.13303 | 0.02 | -7.703
-18.5 | -0.989 | 0.1358 | 0.018 | -7.285
-18 | -0.959 | 0.13213 | 0.017 | -7.255
-17.5 | -0.937 | 0.1297 | 0.017 | -7.221
-17 | -0.913 | 0.11801 | 0.017 | -7.739
-16.5 | -0.881 | 0.11538 | 0.015 | -7.638
-16 | -0.849 | 0.11336 | 0.013 | -7.489
-15.5 | -0.82 | 0.10716 | 0.012 | -7.657
-15 | -0.795 | 0.09984 | 0.012 | -7.959
-14.5 | -0.768 | 0.10349 | 0.011 | -7.42
-14 | -0.738 | 0.09743 | 0.01 | -7.574
-13.5 | -0.712 | 0.08908 | 0.009 | -7.994
-13 | -0.687 | 0.08182 | 0.009 | -8.397
-12.5 | -0.667 | 0.0713 | 0.009 | -9.349
-12 | -0.626 | 0.0837 | 0.006 | -7.485
-11.5 | -0.6 | 0.07606 | 0.006 | -7.883
-11 | -0.578 | 0.06529 | 0.006 | -8.848
-10.5 | -0.654 | 0.01598 | 0.007 | -40.902
-10 | -0.514 | 0.06915 | 0.003 | -7.432
-9.5 | -0.488 | 0.06059 | 0.002 | -8.06
-9 | -0.551 | 0.01504 | 0.003 | -36.679
-8.5 | -0.436 | 0.05132 | 0.001 | -8.491
-8 | -0.795 | 0.01199 | 0 | -66.313
-7.5 | -0.808 | 0.01105 | -0.001 | -73.122
-7 | -0.785 | 0.01032 | -0.003 | -76.094
-6.5 | -0.745 | 0.00971 | -0.004 | -76.735
-6 | -0.692 | 0.00916 | -0.006 | -75.554
-5.5 | -0.634 | 0.00872 | -0.007 | -72.765
-5 | -0.573 | 0.00834 | -0.009 | -68.697
-4.5 | -0.508 | 0.00799 | -0.011 | -63.625
-4 | -0.442 | 0.00767 | -0.012 | -57.669
-3.5 | -0.374 | 0.00735 | -0.014 | -50.902
-3 | -0.306 | 0.00678 | -0.015 | -45.057
-2.5 | -0.236 | 0.00606 | -0.017 | -38.949
-2 | -0.166 | 0.00535 | -0.018 | -31.046
-1.5 | -0.096 | 0.00477 | -0.02 | -20.092
-1 | -0.025 | 0.00466 | -0.021 | -5.433
-0.5 | 0.046 | 0.00436 | -0.023 | 10.491
0 | 0.117 | 0.00362 | -0.024 | 32.247
0.5 | 0.187 | 0.00434 | -0.026 | 43.172
1 | 0.258 | 0.00508 | -0.027 | 50.733
1.5 | 0.328 | 0.00536 | -0.029 | 61.245
2 | 0.397 | 0.00609 | -0.031 | 65.156
2.5 | 0.466 | 0.00662 | -0.032 | 70.339
3 | 0.534 | 0.0074 | -0.034 | 72.191
3.5 | 0.602 | 0.00828 | -0.035 | 72.67
4 | 0.669 | 0.0087 | -0.037 | 76.83
4.5 | 0.734 | 0.00909 | -0.038 | 80.802
5 | 0.796 | 0.0095 | -0.04 | 83.791
5.5 | 0.853 | 0.00992 | -0.041 | 86.019
6 | 0.905 | 0.01041 | -0.042 | 86.989
6.5 | 0.949 | 0.01096 | -0.044 | 86.542
7 | 0.979 | 0.01204 | -0.045 | 81.307
7.5 | 0.986 | 0.01287 | -0.047 | 76.649
8 | 0.944 | 0.01387 | -0.048 | 68.061
8.5 | 0.633 | 0.01511 | -0.05 | 41.903
9 | 0.658 | 0.01815 | -0.05 | 36.237
9.5 | 0.585 | 0.05703 | -0.033 | 10.264
10 | 0.605 | 0.06839 | -0.028 | 8.845
10.5 | 0.765 | 0.0174 | -0.055 | 43.928
11 | 0.795 | 0.01906 | -0.056 | 41.707
11.5 | 0.704 | 0.06628 | -0.04 | 10.622
12 | 0.716 | 0.08528 | -0.032 | 8.392
12.5 | 0.743 | 0.09133 | -0.032 | 8.133
13 | 0.783 | 0.0796 | -0.04 | 9.831
13.5 | 0.803 | 0.08991 | -0.038 | 8.928
14 | 0.832 | 0.09544 | -0.039 | 8.713
14.5 | 0.858 | 0.10415 | -0.04 | 8.24
15 | 0.882 | 0.1029 | -0.039 | 8.569
15.5 | 0.91 | 0.10981 | -0.04 | 8.284
16 | 0.945 | 0.10924 | -0.045 | 8.651
16.5 | 0.98 | 0.11017 | -0.048 | 8.894
17 | 1 | 0.12399 | -0.047 | 8.068
17.5 | 1.02 | 0.12636 | -0.045 | 8.074
18 | 1.057 | 0.1252 | -0.05 | 8.441
18.5 | 1.097 | 0.12103 | -0.054 | 9.064
19 | 1.123 | 0.12946 | -0.055 | 8.671
19.5 | 1.13 | 0.16323 | -0.049 | 6.926
20 | 1.159 | 0.1628 | -0.051 | 7.121

## 112. Re 10M Mach 0.50 (2)
BIGFOIL.COM POLAR EXPORT
NACA67-116 a=0.8
NACA67-116 a=0.8 |  |  |  | Cl Max: | 1.0142 | at alpha= | 11 | deg
XFOIL ncrit=9 |  |  |  | L/D Max: | 66.8284 | at alpha= | 0.5 | deg
Re: | 10000000 |  |  | Cd Min: | 0.11609 | at alpha= | 16 | deg
Mach: | 0.5 |  |  | Cl=0 at alpha= | -1.9741 | deg
|  |  |  | @ Cl=0.1, Cd= | 0.0028241
|  |  |  | @ Cl=0.4, Cd= | 0.0090869
|  |  |  | @ Cl=0.6, Cd= | 0.010925
alpha (deg) | Cl | Cd | Cm | Cl/Cd
-15.5 | -0.5718 | 0.10625 | -0.1097 | -5.3816
-15 | -0.5862 | 0.09532 | -0.1167 | -6.1498
-14.5 | -0.6095 | 0.08323 | -0.1242 | -7.3231
-14 | -0.6278 | 0.07122 | -0.1316 | -8.8149
-13.5 | -0.6472 | 0.05942 | -0.14 | -10.892
-13 | -0.6773 | 0.04888 | -0.1454 | -13.8564
-12.5 | -0.7116 | 0.04023 | -0.1464 | -17.6883
-12 | -0.7548 | 0.0326 | -0.1431 | -23.1534
-11.5 | -0.7963 | 0.0262 | -0.136 | -30.3931
-11 | -0.8279 | 0.0208 | -0.1268 | -39.8029
-10.5 | -0.8457 | 0.01621 | -0.1164 | -52.1715
-10 | -0.8248 | 0.0138 | -0.1079 | -59.7681
-9.5 | -0.7808 | 0.01253 | -0.1019 | -62.3144
-9 | -0.731 | 0.01162 | -0.097 | -62.9088
-8.5 | -0.6772 | 0.01092 | -0.093 | -62.0147
-8 | -0.6227 | 0.01031 | -0.0894 | -60.3977
-7.5 | -0.5683 | 0.00973 | -0.0861 | -58.407
-7 | -0.5117 | 0.00924 | -0.0834 | -55.3788
-6.5 | -0.4567 | 0.00877 | -0.0807 | -52.0753
-6 | -0.4005 | 0.00835 | -0.0784 | -47.9641
-5.5 | -0.3447 | 0.00796 | -0.0762 | -43.304
-5 | -0.2898 | 0.00758 | -0.0741 | -38.2322
-4.5 | -0.2334 | 0.00725 | -0.0723 | -32.1931
-4 | -0.1791 | 0.00691 | -0.0703 | -25.919
-3.5 | -0.127 | 0.00654 | -0.068 | -19.419
-3 | -0.0812 | 0.00607 | -0.0645 | -13.3773
-2.5 | -0.038 | 0.00561 | -0.0605 | -6.7736
-2 | -0.0013 | 0.00512 | -0.0552 | -0.25391
-1.5 | 0.0238 | 0.00457 | -0.0473 | 5.2079
-1 | 0.0462 | 0.00405 | -0.0387 | 11.4074
-0.5 | 0.0703 | 0.00323 | -0.0307 | 21.7647
0 | 0.1164 | 0.0026 | -0.0271 | 44.7692
0.5 | 0.1791 | 0.00268 | -0.0269 | 66.8284
1 | 0.2075 | 0.00338 | -0.0195 | 61.3905
1.5 | 0.1916 | 0.00419 | -0.0025 | 45.7279
2 | 0.1701 | 0.00549 | 0.0145 | 30.9836
2.5 | 0.2008 | 0.0062 | 0.0208 | 32.3871
3 | 0.2365 | 0.00687 | 0.026 | 34.425
3.5 | 0.2751 | 0.00755 | 0.0306 | 36.4371
4 | 0.3198 | 0.00813 | 0.0341 | 39.3358
4.5 | 0.3663 | 0.00872 | 0.0373 | 42.0069
5 | 0.4159 | 0.00926 | 0.04 | 44.9136
5.5 | 0.4701 | 0.00971 | 0.0421 | 48.414
6 | 0.5242 | 0.01018 | 0.0443 | 51.4931
6.5 | 0.577 | 0.0107 | 0.0469 | 53.9252
7 | 0.6313 | 0.01123 | 0.0494 | 56.2155
7.5 | 0.6867 | 0.01176 | 0.0519 | 58.3929
8 | 0.7378 | 0.01246 | 0.0552 | 59.2135
8.5 | 0.7897 | 0.01321 | 0.0587 | 59.7805
9 | 0.8417 | 0.01402 | 0.0624 | 60.0357
9.5 | 0.8931 | 0.01492 | 0.0665 | 59.8592
10 | 0.9439 | 0.01595 | 0.0709 | 59.1787
10.5 | 0.986 | 0.0174 | 0.0768 | 56.6667
11 | 1.0142 | 0.01962 | 0.0841 | 51.6922
11.5 | 1.0112 | 0.02352 | 0.0933 | 42.9932
12 | 0.9854 | 0.02914 | 0.1021 | 33.8161
12.5 | 0.9495 | 0.03594 | 0.1087 | 26.419
13 | 0.9113 | 0.04388 | 0.1121 | 20.768
13.5 | 0.8679 | 0.05373 | 0.1115 | 16.153
14 | 0.8338 | 0.06467 | 0.1071 | 12.8931
14.5 | 0.8045 | 0.07707 | 0.0993 | 10.4386
15 | 0.7832 | 0.09011 | 0.0903 | 8.6916
15.5 | 0.7602 | 0.10322 | 0.0822 | 7.3649
16 | 0.7363 | 0.11609 | 0.074 | 6.3425

## 113. Re 12M Mach 0.00 (1)
BIGFOIL.COM POLAR EXPORT
NACA67-116 a=0.8
NACA67-116 a=0.8 |  |  |  | Cl Max: | 1.29 | at alpha= | 14 | deg
JavaFoil+Calcfoil stall+Eppler ext transition |  |  |  | L/D Max: | 103.98 | at alpha= | 7.5 | deg
Re: | 12000000 |  |  | Cd Min: | 0.00438 | at alpha= | -0.5 | deg
Mach: | 0 |  |  | Cl=0 at alpha= | -0.82258 | deg
|  |  |  | @ Cl=0.1, Cd= | 0.0051177
|  |  |  | @ Cl=0.4, Cd= | 0.00579
|  |  |  | @ Cl=0.6, Cd= | 0.0073112
alpha (deg) | Cl | Cd | Cm | Cl/Cd
-19.5 | -0.866 | 0.12999 | 0.019 | -6.664
-19 | -0.888 | 0.12051 | 0.018 | -7.365
-18.5 | -0.909 | 0.11043 | 0.018 | -8.234
-18 | -0.933 | 0.09851 | 0.018 | -9.47
-17.5 | -0.963 | 0.08206 | 0.018 | -11.733
-17 | -1.013 | 0.05572 | 0.019 | -18.176
-16.5 | -1.098 | 0.02602 | 0.02 | -42.2
-16 | -1.111 | 0.02427 | 0.019 | -45.77
-15.5 | -1.127 | 0.02094 | 0.018 | -53.807
-15 | -1.139 | 0.01823 | 0.017 | -62.506
-14.5 | -1.143 | 0.017 | 0.016 | -67.249
-14 | -1.143 | 0.01607 | 0.015 | -71.108
-13.5 | -1.139 | 0.01484 | 0.014 | -76.78
-13 | -1.13 | 0.01413 | 0.013 | -79.987
-12.5 | -1.118 | 0.01329 | 0.011 | -84.092
-12 | -1.101 | 0.01257 | 0.01 | -87.581
-11.5 | -1.08 | 0.01197 | 0.009 | -90.246
-11 | -1.055 | 0.01133 | 0.008 | -93.088
-10.5 | -1.026 | 0.01083 | 0.006 | -94.689
-10 | -0.993 | 0.01035 | 0.005 | -95.932
-9.5 | -0.956 | 0.00992 | 0.004 | -96.386
-9 | -0.917 | 0.0095 | 0.003 | -96.502
-8.5 | -0.873 | 0.00908 | 0.001 | -96.144
-8 | -0.828 | 0.00871 | 0 | -95.038
-7.5 | -0.779 | 0.00837 | -0.001 | -93.018
-7 | -0.728 | 0.00805 | -0.003 | -90.443
-6.5 | -0.675 | 0.00775 | -0.004 | -87.047
-6 | -0.62 | 0.00746 | -0.005 | -83.026
-5.5 | -0.563 | 0.00723 | -0.006 | -77.897
-5 | -0.505 | 0.00699 | -0.008 | -72.344
-4.5 | -0.447 | 0.00676 | -0.009 | -66.082
-4 | -0.387 | 0.00652 | -0.011 | -59.416
-3.5 | -0.327 | 0.00631 | -0.012 | -51.88
-3 | -0.267 | 0.00607 | -0.013 | -43.986
-2.5 | -0.206 | 0.00561 | -0.015 | -36.74
-2 | -0.145 | 0.00518 | -0.016 | -27.969
-1.5 | -0.084 | 0.00451 | -0.017 | -18.532
-1 | -0.022 | 0.0047 | -0.019 | -4.693
-0.5 | 0.04 | 0.00438 | -0.02 | 9.086
0 | 0.101 | 0.00513 | -0.021 | 19.767
0.5 | 0.163 | 0.00518 | -0.023 | 31.418
1 | 0.224 | 0.00506 | -0.024 | 44.325
1.5 | 0.286 | 0.00536 | -0.025 | 53.291
2 | 0.346 | 0.00552 | -0.027 | 62.699
2.5 | 0.406 | 0.00582 | -0.028 | 69.761
3 | 0.466 | 0.00631 | -0.029 | 73.924
3.5 | 0.526 | 0.0069 | -0.031 | 76.288
4 | 0.585 | 0.00724 | -0.032 | 80.878
4.5 | 0.644 | 0.00752 | -0.033 | 85.685
5 | 0.701 | 0.00779 | -0.034 | 89.998
5.5 | 0.757 | 0.00807 | -0.036 | 93.89
6 | 0.812 | 0.00833 | -0.037 | 97.428
6.5 | 0.865 | 0.00862 | -0.038 | 100.252
7 | 0.915 | 0.00894 | -0.04 | 102.399
7.5 | 0.964 | 0.00927 | -0.041 | 103.98
8 | 1.01 | 0.00972 | -0.042 | 103.842
8.5 | 1.053 | 0.0103 | -0.043 | 102.261
9 | 1.093 | 0.01075 | -0.044 | 101.714
9.5 | 1.13 | 0.01127 | -0.046 | 100.305
10 | 1.163 | 0.01178 | -0.047 | 98.775
10.5 | 1.193 | 0.01229 | -0.048 | 97.05
11 | 1.219 | 0.01281 | -0.049 | 95.145
11.5 | 1.241 | 0.01342 | -0.05 | 92.496
12 | 1.259 | 0.01403 | -0.052 | 89.749
12.5 | 1.273 | 0.01476 | -0.053 | 86.214
13 | 1.283 | 0.01555 | -0.054 | 82.492
13.5 | 1.288 | 0.01634 | -0.055 | 78.858
14 | 1.29 | 0.01713 | -0.056 | 75.304
14.5 | 1.288 | 0.0183 | -0.057 | 70.367
15 | 1.282 | 0.01911 | -0.058 | 67.086
15.5 | 1.267 | 0.02045 | -0.059 | 61.972
16 | 1.246 | 0.02242 | -0.06 | 55.606
16.5 | 1.226 | 0.02359 | -0.061 | 51.954
17 | 1.198 | 0.02616 | -0.061 | 45.808
17.5 | 1.164 | 0.03079 | -0.062 | 37.802
18 | 1.123 | 0.03706 | -0.062 | 30.305
18.5 | 1.031 | 0.07005 | -0.056 | 14.719
19 | 0.977 | 0.09395 | -0.053 | 10.401

## 114. Re 12M Mach 0.00 (2)
BIGFOIL.COM POLAR EXPORT
NACA67-116 a=0.8
NACA67-116 a=0.8 |  |  |  | Cl Max: | 1.5687 | at alpha= | 20 | deg
XFOIL ncrit=9 |  |  |  | L/D Max: | 83.876 | at alpha= | 10 | deg
Re: | 12000000 |  |  | Cd Min: | 0.03127 | at alpha= | 20 | deg
Mach: | 0 |  |  | Cl=0 at alpha= | -1.2609 | deg
|  |  |  | @ Cl=0.1, Cd= | 0.0033426
|  |  |  | @ Cl=0.4, Cd= | 0.0065684
|  |  |  | @ Cl=0.6, Cd= | 0.0080237
alpha (deg) | Cl | Cd | Cm | Cl/Cd
-20 | -1.4858 | 0.02711 | -0.0919 | -54.8063
-19.5 | -1.461 | 0.02555 | -0.0902 | -57.182
-19 | -1.4431 | 0.02365 | -0.0876 | -61.019
-18.5 | -1.4171 | 0.02227 | -0.0856 | -63.6327
-18 | -1.3916 | 0.0209 | -0.0833 | -66.5837
-17.5 | -1.3653 | 0.0196 | -0.0809 | -69.6582
-17 | -1.3373 | 0.01842 | -0.0785 | -72.6004
-16.5 | -1.3071 | 0.01737 | -0.0763 | -75.2504
-16 | -1.2773 | 0.01636 | -0.0738 | -78.0746
-15.5 | -1.2425 | 0.01553 | -0.0719 | -80.0064
-15 | -1.2076 | 0.01476 | -0.0699 | -81.8157
-14.5 | -1.1704 | 0.01406 | -0.0682 | -83.2432
-14 | -1.1337 | 0.01339 | -0.0662 | -84.6677
-13.5 | -1.0943 | 0.01281 | -0.0646 | -85.4254
-13 | -1.0545 | 0.01226 | -0.063 | -86.0114
-12.5 | -1.0157 | 0.01164 | -0.0611 | -87.2595
-12 | -0.9747 | 0.01108 | -0.0595 | -87.9693
-11.5 | -0.9341 | 0.01056 | -0.0578 | -88.4564
-11 | -0.891 | 0.01012 | -0.0565 | -88.0435
-10.5 | -0.8477 | 0.00969 | -0.0551 | -87.4819
-10 | -0.8059 | 0.00923 | -0.0533 | -87.3131
-9.5 | -0.7615 | 0.00885 | -0.052 | -86.0452
-9 | -0.7176 | 0.00847 | -0.0506 | -84.7226
-8.5 | -0.6727 | 0.00814 | -0.0492 | -82.6413
-8 | -0.6277 | 0.00781 | -0.0479 | -80.3713
-7.5 | -0.5816 | 0.00752 | -0.0467 | -77.3404
-7 | -0.5353 | 0.00722 | -0.0455 | -74.1413
-6.5 | -0.4891 | 0.00695 | -0.0442 | -70.3741
-6 | -0.4428 | 0.00668 | -0.0429 | -66.2874
-5.5 | -0.3961 | 0.00644 | -0.0417 | -61.5062
-5 | -0.3507 | 0.00619 | -0.0401 | -56.6559
-4.5 | -0.3059 | 0.00597 | -0.0383 | -51.2395
-4 | -0.2631 | 0.0058 | -0.036 | -45.3621
-3.5 | -0.2151 | 0.00559 | -0.0349 | -38.4794
-3 | -0.1683 | 0.00532 | -0.0336 | -31.6353
-2.5 | -0.1202 | 0.00504 | -0.0325 | -23.8492
-2 | -0.0714 | 0.00474 | -0.0316 | -15.0633
-1 | 0.0252 | 0.00414 | -0.0296 | 6.087
-0.5 | 0.0659 | 0.0036 | -0.0271 | 18.3056
0 | 0.0979 | 0.00334 | -0.0228 | 29.3114
0.5 | 0.1384 | 0.00339 | -0.0202 | 40.826
1 | 0.1676 | 0.00392 | -0.0152 | 42.7551
2 | 0.2312 | 0.00484 | -0.006 | 47.7686
2.5 | 0.2588 | 0.00525 | -0.0005 | 49.2952
3 | 0.2971 | 0.00556 | 0.0026 | 53.4353
3.5 | 0.3352 | 0.00598 | 0.0057 | 56.0535
4 | 0.3776 | 0.00633 | 0.0078 | 59.6524
4.5 | 0.418 | 0.00676 | 0.0103 | 61.8343
5 | 0.4622 | 0.00711 | 0.012 | 65.007
5.5 | 0.507 | 0.00743 | 0.0135 | 68.2369
6 | 0.5534 | 0.00773 | 0.0147 | 71.5912
6.5 | 0.5995 | 0.00802 | 0.0159 | 74.7506
7 | 0.644 | 0.00835 | 0.0174 | 77.1257
7.5 | 0.69 | 0.00867 | 0.0185 | 79.5848
8 | 0.7355 | 0.00901 | 0.0197 | 81.6315
8.5 | 0.7787 | 0.0094 | 0.0212 | 82.8404
9 | 0.8222 | 0.00983 | 0.0227 | 83.6419
10 | 0.9067 | 0.01081 | 0.0259 | 83.876
10.5 | 0.9473 | 0.01137 | 0.0276 | 83.3157
11 | 0.9894 | 0.0119 | 0.0291 | 83.1429
11.5 | 1.0306 | 0.01243 | 0.0306 | 82.9123
12 | 1.0711 | 0.013 | 0.0322 | 82.3923
12.5 | 1.1119 | 0.01356 | 0.0337 | 81.9985
13 | 1.1497 | 0.01424 | 0.0356 | 80.7374
13.5 | 1.187 | 0.01494 | 0.0374 | 79.4511
14 | 1.2242 | 0.0157 | 0.0392 | 77.9745
14.5 | 1.2577 | 0.01661 | 0.0415 | 75.7194
15 | 1.2942 | 0.01742 | 0.0432 | 74.2939
15.5 | 1.3256 | 0.01846 | 0.0455 | 71.8093
16 | 1.3602 | 0.01935 | 0.0472 | 70.2946
16.5 | 1.393 | 0.02035 | 0.0491 | 68.4521
17 | 1.4226 | 0.02153 | 0.0513 | 66.0752
17.5 | 1.452 | 0.02274 | 0.0533 | 63.8522
18 | 1.4785 | 0.02416 | 0.0555 | 61.1962
18.5 | 1.5037 | 0.02568 | 0.0577 | 58.5553
19 | 1.5259 | 0.02744 | 0.06 | 55.6086
19.5 | 1.5486 | 0.02925 | 0.062 | 52.9436
20 | 1.5687 | 0.03127 | 0.064 | 50.1663

## 115. Re 12M Mach 0.10 (1)
BIGFOIL.COM POLAR EXPORT
NACA67-116 a=0.8
NACA67-116 a=0.8 |  |  |  | Cl Max: | 1.273 | at alpha= | 13.5 | deg
JavaFoil+Calcfoil stall+Eppler ext transition |  |  |  | L/D Max: | 103.331 | at alpha= | 7.5 | deg
Re: | 12000000 |  |  | Cd Min: | 0.00438 | at alpha= | -0.5 | deg
Mach: | 0.1 |  |  | Cl=0 at alpha= | -0.82258 | deg
|  |  |  | @ Cl=0.1, Cd= | 0.0049316
|  |  |  | @ Cl=0.4, Cd= | 0.005798
|  |  |  | @ Cl=0.6, Cd= | 0.007317
alpha (deg) | Cl | Cd | Cm | Cl/Cd
-19 | -0.832 | 0.12973 | 0.017 | -6.415
-18.5 | -0.857 | 0.11909 | 0.017 | -7.193
-18 | -0.881 | 0.10906 | 0.017 | -8.075
-17.5 | -0.906 | 0.0973 | 0.017 | -9.312
-17 | -0.937 | 0.08187 | 0.017 | -11.44
-16.5 | -1.014 | 0.04297 | 0.019 | -23.603
-16 | -1.066 | 0.02843 | 0.019 | -37.501
-15.5 | -1.093 | 0.02311 | 0.018 | -47.277
-15 | -1.113 | 0.01902 | 0.017 | -58.534
-14.5 | -1.122 | 0.0175 | 0.016 | -64.084
-14 | -1.125 | 0.0165 | 0.015 | -68.159
-13.5 | -1.125 | 0.01522 | 0.014 | -73.906
-13 | -1.119 | 0.01448 | 0.013 | -77.282
-12.5 | -1.109 | 0.01352 | 0.011 | -82.053
-12 | -1.095 | 0.01279 | 0.01 | -85.587
-11.5 | -1.076 | 0.01214 | 0.009 | -88.605
-11 | -1.052 | 0.01149 | 0.008 | -91.627
-10.5 | -1.025 | 0.01098 | 0.007 | -93.282
-10 | -0.993 | 0.01047 | 0.005 | -94.808
-9.5 | -0.957 | 0.01001 | 0.004 | -95.662
-9 | -0.918 | 0.0096 | 0.003 | -95.679
-8.5 | -0.876 | 0.00915 | 0.001 | -95.681
-8 | -0.83 | 0.00877 | 0 | -94.679
-7.5 | -0.782 | 0.00845 | -0.001 | -92.482
-7 | -0.731 | 0.00812 | -0.003 | -89.974
-6.5 | -0.678 | 0.0078 | -0.004 | -86.9
-6 | -0.622 | 0.00751 | -0.005 | -82.914
-5.5 | -0.566 | 0.00727 | -0.007 | -77.82
-5 | -0.508 | 0.00702 | -0.008 | -72.31
-4.5 | -0.449 | 0.00677 | -0.009 | -66.32
-4 | -0.389 | 0.00654 | -0.011 | -59.538
-3.5 | -0.329 | 0.00634 | -0.012 | -51.889
-3 | -0.268 | 0.00607 | -0.013 | -44.162
-2.5 | -0.207 | 0.00561 | -0.015 | -36.909
-2 | -0.146 | 0.0052 | -0.016 | -28
-1.5 | -0.084 | 0.00453 | -0.017 | -18.565
-1 | -0.022 | 0.00454 | -0.019 | -4.879
-0.5 | 0.04 | 0.00438 | -0.02 | 9.126
0 | 0.102 | 0.00495 | -0.021 | 20.595
0.5 | 0.164 | 0.0052 | -0.023 | 31.453
1 | 0.225 | 0.0051 | -0.024 | 44.179
1.5 | 0.287 | 0.00538 | -0.025 | 53.313
2 | 0.347 | 0.00552 | -0.027 | 62.945
2.5 | 0.408 | 0.00584 | -0.028 | 69.953
3 | 0.469 | 0.00632 | -0.029 | 74.104
3.5 | 0.529 | 0.00693 | -0.031 | 76.244
4 | 0.588 | 0.00726 | -0.032 | 81.018
4.5 | 0.647 | 0.00754 | -0.033 | 85.8
5 | 0.705 | 0.00782 | -0.035 | 90.073
5.5 | 0.761 | 0.0081 | -0.036 | 93.935
6 | 0.815 | 0.0084 | -0.037 | 97.039
6.5 | 0.868 | 0.00867 | -0.038 | 100.164
7 | 0.919 | 0.00901 | -0.04 | 102.034
7.5 | 0.967 | 0.00936 | -0.041 | 103.331
8 | 1.013 | 0.00981 | -0.042 | 103.298
8.5 | 1.056 | 0.01039 | -0.043 | 101.605
9 | 1.095 | 0.01084 | -0.045 | 101.067
9.5 | 1.131 | 0.01133 | -0.046 | 99.827
10 | 1.163 | 0.01191 | -0.047 | 97.712
10.5 | 1.192 | 0.01247 | -0.048 | 95.537
11 | 1.216 | 0.01296 | -0.05 | 93.81
11.5 | 1.236 | 0.01359 | -0.051 | 90.978
12 | 1.252 | 0.01422 | -0.052 | 88.042
12.5 | 1.263 | 0.015 | -0.053 | 84.207
13 | 1.27 | 0.01581 | -0.054 | 80.338
13.5 | 1.273 | 0.01665 | -0.055 | 76.452
14 | 1.272 | 0.0175 | -0.056 | 72.638
14.5 | 1.265 | 0.01876 | -0.057 | 67.419
15 | 1.255 | 0.01976 | -0.058 | 63.529
15.5 | 1.236 | 0.02114 | -0.059 | 58.437
16 | 1.211 | 0.02276 | -0.06 | 53.227
16.5 | 1.183 | 0.02487 | -0.061 | 47.583
17 | 1.15 | 0.02821 | -0.061 | 40.764
17.5 | 1.07 | 0.04739 | -0.058 | 22.582
18 | 1 | 0.0721 | -0.055 | 13.873
18.5 | 0.943 | 0.09744 | -0.051 | 9.676

## 116. Re 12M Mach 0.10 (2)
BIGFOIL.COM POLAR EXPORT
NACA67-116 a=0.8
NACA67-116 a=0.8 |  |  |  | Cl Max: | 1.5656 | at alpha= | 20 | deg
XFOIL ncrit=9 |  |  |  | L/D Max: | 83.1382 | at alpha= | 9.5 | deg
Re: | 12000000 |  |  | Cd Min: | 0.03297 | at alpha= | 20 | deg
Mach: | 0.1 |  |  | Cl=0 at alpha= | -1.2694 | deg
|  |  |  | @ Cl=0.1, Cd= | 0.0033116
|  |  |  | @ Cl=0.4, Cd= | 0.0066426
|  |  |  | @ Cl=0.6, Cd= | 0.0081023
alpha (deg) | Cl | Cd | Cm | Cl/Cd
-20 | -1.4857 | 0.02847 | -0.0964 | -52.1848
-19.5 | -1.4621 | 0.02669 | -0.0946 | -54.7808
-18.5 | -1.4147 | 0.02337 | -0.0902 | -60.5349
-18 | -1.3925 | 0.02175 | -0.0874 | -64.023
-17.5 | -1.3675 | 0.02031 | -0.0848 | -67.3314
-17 | -1.3385 | 0.01908 | -0.0824 | -70.152
-16.5 | -1.3106 | 0.01788 | -0.0797 | -73.2998
-16 | -1.2793 | 0.01684 | -0.0773 | -75.9679
-15.5 | -1.2463 | 0.0159 | -0.075 | -78.3836
-15 | -1.2102 | 0.01512 | -0.073 | -80.0397
-14.5 | -1.1747 | 0.01431 | -0.0708 | -82.0894
-14 | -1.1366 | 0.01364 | -0.0689 | -83.3284
-13.5 | -1.0983 | 0.013 | -0.0669 | -84.4846
-13 | -1.0574 | 0.01245 | -0.0652 | -84.9317
-12.5 | -1.0181 | 0.01183 | -0.0633 | -86.0609
-12 | -0.977 | 0.01125 | -0.0615 | -86.8444
-11.5 | -0.9356 | 0.0107 | -0.0598 | -87.4393
-11 | -0.8932 | 0.01023 | -0.0582 | -87.3118
-10.5 | -0.8489 | 0.0098 | -0.0568 | -86.6224
-10 | -0.8067 | 0.00933 | -0.055 | -86.463
-9.5 | -0.7625 | 0.00894 | -0.0535 | -85.2908
-9 | -0.7179 | 0.00855 | -0.0521 | -83.9649
-8.5 | -0.6731 | 0.00821 | -0.0506 | -81.9854
-8 | -0.6277 | 0.00787 | -0.0492 | -79.7586
-7.5 | -0.5811 | 0.00757 | -0.048 | -76.7635
-7 | -0.5346 | 0.00727 | -0.0467 | -73.5351
-6.5 | -0.4879 | 0.00699 | -0.0455 | -69.7997
-6 | -0.4414 | 0.00671 | -0.0442 | -65.7824
-5.5 | -0.3943 | 0.00647 | -0.0429 | -60.9428
-5 | -0.3482 | 0.00622 | -0.0414 | -55.9807
-4.5 | -0.3026 | 0.00599 | -0.0397 | -50.5175
-4 | -0.2596 | 0.0058 | -0.0374 | -44.7586
-3.5 | -0.2138 | 0.00561 | -0.0357 | -38.1105
-3 | -0.1672 | 0.00533 | -0.0343 | -31.3696
-2.5 | -0.1192 | 0.00505 | -0.0331 | -23.604
-2 | -0.0705 | 0.00474 | -0.0321 | -14.8734
-1 | 0.026 | 0.00414 | -0.0299 | 6.2802
-0.5 | 0.0665 | 0.00359 | -0.0273 | 18.5237
0 | 0.0989 | 0.00331 | -0.023 | 29.8792
0.5 | 0.1391 | 0.00337 | -0.0203 | 41.276
1.5 | 0.1943 | 0.00457 | -0.0094 | 42.5164
2.5 | 0.2561 | 0.00527 | 0.0004 | 48.5958
3 | 0.2952 | 0.00559 | 0.0034 | 52.8086
3.5 | 0.3333 | 0.00601 | 0.0066 | 55.4576
4.5 | 0.4166 | 0.0068 | 0.0112 | 61.2647
5 | 0.4603 | 0.00716 | 0.013 | 64.2877
5.5 | 0.5061 | 0.00748 | 0.0144 | 67.6604
6 | 0.553 | 0.00778 | 0.0156 | 71.0797
6.5 | 0.5983 | 0.00809 | 0.017 | 73.9555
7 | 0.6438 | 0.00842 | 0.0184 | 76.4608
7.5 | 0.6905 | 0.00874 | 0.0195 | 79.0046
8 | 0.7349 | 0.00911 | 0.021 | 80.6696
8.5 | 0.7794 | 0.0095 | 0.0224 | 82.0421
9 | 0.8234 | 0.00993 | 0.0239 | 82.9204
9.5 | 0.8663 | 0.01042 | 0.0255 | 83.1382
10 | 0.9074 | 0.01095 | 0.0274 | 82.8676
10.5 | 0.9489 | 0.01152 | 0.0291 | 82.3698
11 | 0.9915 | 0.01205 | 0.0306 | 82.2822
11.5 | 1.0323 | 0.01261 | 0.0324 | 81.8636
12 | 1.0741 | 0.01317 | 0.0339 | 81.5566
12.5 | 1.1151 | 0.01376 | 0.0355 | 81.0392
13 | 1.1519 | 0.0145 | 0.0377 | 79.4414
13.5 | 1.1903 | 0.01521 | 0.0395 | 78.2577
14 | 1.2263 | 0.01605 | 0.0417 | 76.405
14.5 | 1.2609 | 0.01697 | 0.0439 | 74.3017
15.5 | 1.3294 | 0.01889 | 0.0482 | 70.3759
16 | 1.3651 | 0.0198 | 0.0499 | 68.9444
16.5 | 1.3959 | 0.02093 | 0.0522 | 66.6937
17 | 1.4274 | 0.02211 | 0.0543 | 64.559
17.5 | 1.4552 | 0.02347 | 0.0566 | 62.0026
18 | 1.4806 | 0.02503 | 0.0591 | 59.153
18.5 | 1.5059 | 0.02667 | 0.0613 | 56.4642
19 | 1.5256 | 0.02869 | 0.064 | 53.1753
19.5 | 1.5465 | 0.03073 | 0.0661 | 50.3254
20 | 1.5656 | 0.03297 | 0.0682 | 47.4856

## 117. Re 12M Mach 0.25 (1)
BIGFOIL.COM POLAR EXPORT
NACA67-116 a=0.8
NACA67-116 a=0.8 |  |  |  | Cl Max: | 1.19 | at alpha= | 11.5 | deg
JavaFoil+Calcfoil stall+Eppler ext transition |  |  |  | L/D Max: | 101.003 | at alpha= | 7.5 | deg
Re: | 12000000 |  |  | Cd Min: | 0.00412 | at alpha= | -1 | deg
Mach: | 0.25 |  |  | Cl=0 at alpha= | -0.82031 | deg
|  |  |  | @ Cl=0.1, Cd= | 0.0049091
|  |  |  | @ Cl=0.4, Cd= | 0.0058858
|  |  |  | @ Cl=0.6, Cd= | 0.0074562
alpha (deg) | Cl | Cd | Cm | Cl/Cd
-17 | -0.592 | 0.12678 | 0.013 | -4.672
-16.5 | -0.642 | 0.11834 | 0.013 | -5.423
-16 | -0.687 | 0.11047 | 0.012 | -6.22
-15.5 | -0.731 | 0.09972 | 0.012 | -7.335
-15 | -0.773 | 0.08924 | 0.012 | -8.663
-14.5 | -0.821 | 0.07199 | 0.013 | -11.409
-14 | -0.958 | 0.02278 | 0.015 | -42.058
-13.5 | -0.988 | 0.02026 | 0.014 | -48.753
-13 | -1.017 | 0.01683 | 0.013 | -60.439
-12.5 | -1.03 | 0.01546 | 0.012 | -66.636
-12 | -1.036 | 0.01429 | 0.011 | -72.506
-11.5 | -1.035 | 0.01318 | 0.009 | -78.496
-11 | -1.025 | 0.01243 | 0.008 | -82.455
-10.5 | -1.009 | 0.01175 | 0.007 | -85.868
-10 | -0.986 | 0.01115 | 0.005 | -88.463
-9.5 | -0.958 | 0.01055 | 0.004 | -90.839
-9 | -0.924 | 0.01003 | 0.003 | -92.139
-8.5 | -0.885 | 0.00959 | 0.001 | -92.352
-8 | -0.842 | 0.00916 | 0 | -91.956
-7.5 | -0.796 | 0.00875 | -0.001 | -90.941
-7 | -0.746 | 0.0084 | -0.003 | -88.77
-6.5 | -0.693 | 0.00806 | -0.004 | -85.944
-6 | -0.637 | 0.00775 | -0.005 | -82.19
-5.5 | -0.579 | 0.00745 | -0.007 | -77.751
-5 | -0.52 | 0.00718 | -0.008 | -72.403
-4.5 | -0.46 | 0.00695 | -0.009 | -66.228
-4 | -0.399 | 0.00671 | -0.011 | -59.521
-3.5 | -0.337 | 0.00649 | -0.012 | -51.991
-3 | -0.275 | 0.00625 | -0.014 | -44.041
-2.5 | -0.213 | 0.00574 | -0.015 | -37.052
-2 | -0.15 | 0.00532 | -0.016 | -28.118
-1.5 | -0.086 | 0.00528 | -0.018 | -16.337
-1 | -0.023 | 0.00412 | -0.019 | -5.516
-0.5 | 0.041 | 0.00419 | -0.021 | 9.804
0 | 0.105 | 0.00497 | -0.022 | 21.036
0.5 | 0.168 | 0.00522 | -0.023 | 32.169
1 | 0.231 | 0.00515 | -0.025 | 44.954
1.5 | 0.295 | 0.00547 | -0.026 | 53.915
2 | 0.357 | 0.00565 | -0.027 | 63.103
2.5 | 0.419 | 0.00599 | -0.029 | 69.928
3 | 0.481 | 0.00651 | -0.03 | 73.854
3.5 | 0.542 | 0.00719 | -0.031 | 75.403
4 | 0.603 | 0.00747 | -0.033 | 80.808
4.5 | 0.664 | 0.00779 | -0.034 | 85.198
5 | 0.722 | 0.00807 | -0.035 | 89.484
5.5 | 0.779 | 0.00838 | -0.037 | 92.997
6 | 0.834 | 0.00869 | -0.038 | 96.002
6.5 | 0.887 | 0.009 | -0.039 | 98.583
7 | 0.937 | 0.00937 | -0.041 | 100.029
7.5 | 0.984 | 0.00974 | -0.042 | 101.003
8 | 1.027 | 0.01044 | -0.043 | 98.412
8.5 | 1.066 | 0.01093 | -0.045 | 97.527
9 | 1.101 | 0.01148 | -0.046 | 95.882
9.5 | 1.131 | 0.01197 | -0.047 | 94.453
10 | 1.155 | 0.01259 | -0.048 | 91.721
10.5 | 1.173 | 0.01322 | -0.05 | 88.729
11 | 1.185 | 0.01394 | -0.051 | 84.981
11.5 | 1.19 | 0.01473 | -0.052 | 80.78
12 | 1.188 | 0.01555 | -0.053 | 76.422
12.5 | 1.178 | 0.01675 | -0.054 | 70.337
13 | 1.162 | 0.01782 | -0.055 | 65.206
13.5 | 1.137 | 0.01918 | -0.056 | 59.302
14 | 1.103 | 0.02126 | -0.057 | 51.895
14.5 | 1.06 | 0.02443 | -0.058 | 43.373
15 | 0.934 | 0.05526 | -0.051 | 16.903
15.5 | 0.842 | 0.08496 | -0.045 | 9.911
16 | 0.776 | 0.1001 | -0.042 | 7.754
16.5 | 0.713 | 0.11217 | -0.041 | 6.353

## 118. Re 12M Mach 0.25 (2)
BIGFOIL.COM POLAR EXPORT
NACA67-116 a=0.8
NACA67-116 a=0.8 |  |  |  | Cl Max: | 1.5164 | at alpha= | 20 | deg
XFOIL ncrit=9 |  |  |  | L/D Max: | 78.4338 | at alpha= | 9.5 | deg
Re: | 12000000 |  |  | Cd Min: | 0.04635 | at alpha= | 20 | deg
Mach: | 0.25 |  |  | Cl=0 at alpha= | -1.3197 | deg
|  |  |  | @ Cl=0.1, Cd= | 0.0031982
|  |  |  | @ Cl=0.4, Cd= | 0.0069826
|  |  |  | @ Cl=0.6, Cd= | 0.0085043
alpha (deg) | Cl | Cd | Cm | Cl/Cd
-20 | -1.4051 | 0.04321 | -0.1206 | -32.5179
-19.5 | -1.4068 | 0.03828 | -0.1194 | -36.7503
-19 | -1.4089 | 0.0338 | -0.1169 | -41.6834
-18.5 | -1.3914 | 0.03095 | -0.1144 | -44.9564
-18 | -1.3789 | 0.02802 | -0.1111 | -49.2113
-17.5 | -1.3618 | 0.02553 | -0.1076 | -53.3412
-17 | -1.339 | 0.02349 | -0.1041 | -57.003
-16.5 | -1.3183 | 0.02147 | -0.1001 | -61.402
-16 | -1.2919 | 0.01983 | -0.0963 | -65.1488
-15.5 | -1.2604 | 0.01844 | -0.093 | -68.3514
-15 | -1.2267 | 0.01725 | -0.0897 | -71.113
-14.5 | -1.1932 | 0.01608 | -0.0862 | -74.204
-14 | -1.1549 | 0.01516 | -0.0833 | -76.1807
-13.5 | -1.1165 | 0.0143 | -0.0803 | -78.0769
-13 | -1.0745 | 0.01356 | -0.0778 | -79.2404
-12.5 | -1.0329 | 0.01283 | -0.0752 | -80.5066
-12 | -0.9891 | 0.01221 | -0.073 | -81.0074
-11.5 | -0.9463 | 0.01153 | -0.0706 | -82.0729
-11 | -0.9023 | 0.01097 | -0.0683 | -82.2516
-10.5 | -0.8577 | 0.0104 | -0.0661 | -82.4712
-10 | -0.8124 | 0.00992 | -0.0641 | -81.8952
-9.5 | -0.7676 | 0.00942 | -0.0619 | -81.4862
-9 | -0.7205 | 0.00901 | -0.0602 | -79.9667
-8.5 | -0.6752 | 0.00858 | -0.0582 | -78.6946
-8 | -0.6271 | 0.00821 | -0.0566 | -76.3825
-7.5 | -0.5793 | 0.00785 | -0.055 | -73.7962
-7 | -0.5309 | 0.00754 | -0.0535 | -70.4111
-6.5 | -0.4824 | 0.00722 | -0.0521 | -66.8144
-6 | -0.4342 | 0.00692 | -0.0506 | -62.7457
-5.5 | -0.385 | 0.00666 | -0.0493 | -57.8078
-5 | -0.3368 | 0.00639 | -0.0478 | -52.7074
-4.5 | -0.2881 | 0.00615 | -0.0463 | -46.8455
-4 | -0.241 | 0.00589 | -0.0446 | -40.9168
-3.5 | -0.1961 | 0.00564 | -0.0423 | -34.7695
-3 | -0.1586 | 0.00539 | -0.0384 | -29.4249
-2.5 | -0.112 | 0.00511 | -0.0365 | -21.9178
-2 | -0.0643 | 0.00478 | -0.0349 | -13.4519
-1.5 | -0.0176 | 0.00448 | -0.0331 | -3.9286
-1 | 0.0312 | 0.00415 | -0.0318 | 7.5181
-0.5 | 0.07 | 0.00356 | -0.0285 | 19.6629
0 | 0.104 | 0.00315 | -0.0241 | 33.0159
0.5 | 0.1422 | 0.00327 | -0.0206 | 43.4862
1 | 0.1707 | 0.00385 | -0.015 | 44.3377
1.5 | 0.1856 | 0.00453 | -0.0064 | 40.9713
2 | 0.2128 | 0.00489 | -0.0003 | 43.5174
2.5 | 0.243 | 0.00539 | 0.0049 | 45.0835
3 | 0.2831 | 0.00577 | 0.008 | 49.0641
3.5 | 0.3221 | 0.00623 | 0.0113 | 51.7014
4 | 0.3649 | 0.00663 | 0.0137 | 55.0377
4.5 | 0.4077 | 0.00706 | 0.0161 | 57.7479
5 | 0.4529 | 0.00745 | 0.0181 | 60.7919
5.5 | 0.4999 | 0.0078 | 0.0197 | 64.0897
6 | 0.5482 | 0.00814 | 0.021 | 67.3464
6.5 | 0.5957 | 0.00847 | 0.0225 | 70.3306
7 | 0.6421 | 0.00884 | 0.0242 | 72.6357
7.5 | 0.6904 | 0.00918 | 0.0255 | 75.207
8 | 0.7371 | 0.00959 | 0.0272 | 76.8613
8.5 | 0.7821 | 0.01005 | 0.0291 | 77.8209
9 | 0.8263 | 0.01058 | 0.0312 | 78.1002
9.5 | 0.8714 | 0.01111 | 0.0331 | 78.4338
10 | 0.915 | 0.01167 | 0.0352 | 78.4062
10.5 | 0.9576 | 0.01233 | 0.0375 | 77.6642
11 | 1.0026 | 0.01291 | 0.0393 | 77.6607
11.5 | 1.0449 | 0.01358 | 0.0416 | 76.944
12 | 1.0881 | 0.01427 | 0.0438 | 76.2509
12.5 | 1.1295 | 0.01504 | 0.0462 | 75.0997
13 | 1.1666 | 0.01599 | 0.0492 | 72.9581
13.5 | 1.2057 | 0.01692 | 0.0518 | 71.2589
14 | 1.2413 | 0.018 | 0.0549 | 68.9611
14.5 | 1.2798 | 0.01903 | 0.0575 | 67.2517
15 | 1.3151 | 0.02022 | 0.0604 | 65.0396
16 | 1.3784 | 0.02315 | 0.0667 | 59.5421
16.5 | 1.4084 | 0.02477 | 0.0698 | 56.8591
17.5 | 1.4626 | 0.02858 | 0.076 | 51.1756
18 | 1.4753 | 0.03155 | 0.0798 | 46.7607
18.5 | 1.4963 | 0.03413 | 0.0825 | 43.8412
19 | 1.5067 | 0.03764 | 0.0854 | 40.0292
19.5 | 1.5109 | 0.04189 | 0.0877 | 36.0683
20 | 1.5164 | 0.04635 | 0.0893 | 32.7163

## 119. Re 12M Mach 0.50 (1)
BIGFOIL.COM POLAR EXPORT
NACA67-116 a=0.8
NACA67-116 a=0.8 |  |  |  | Cl Max: | 1.157 | at alpha= | 20 | deg
JavaFoil+Calcfoil stall+Eppler ext transition |  |  |  | L/D Max: | 89.774 | at alpha= | 6 | deg
Re: | 12000000 |  |  | Cd Min: | 0.00492 | at alpha= | 0.5 | deg
Mach: | 0.5 |  |  | Cl=0 at alpha= | -0.82394 | deg
|  |  |  | @ Cl=0.1, Cd= | 0.005228
|  |  |  | @ Cl=0.4, Cd= | 0.0062013
|  |  |  | @ Cl=0.6, Cd= | 0.0080274
alpha (deg) | Cl | Cd | Cm | Cl/Cd
-20 | -1.074 | 0.16155 | 0.021 | -6.648
-19.5 | -1.051 | 0.14698 | 0.021 | -7.151
-19 | -1.022 | 0.14234 | 0.02 | -7.18
-18.5 | -0.991 | 0.14027 | 0.018 | -7.068
-18 | -0.962 | 0.13682 | 0.017 | -7.03
-17.5 | -0.938 | 0.12713 | 0.017 | -7.377
-17 | -0.915 | 0.1161 | 0.017 | -7.88
-16.5 | -0.885 | 0.11166 | 0.016 | -7.924
-16 | -0.85 | 0.11081 | 0.013 | -7.673
-15.5 | -0.822 | 0.10493 | 0.013 | -7.837
-15 | -0.798 | 0.09613 | 0.012 | -8.306
-14.5 | -0.769 | 0.10074 | 0.011 | -7.634
-14 | -0.74 | 0.095 | 0.01 | -7.788
-13.5 | -0.716 | 0.08564 | 0.01 | -8.36
-13 | -0.695 | 0.07548 | 0.01 | -9.203
-12.5 | -0.774 | 0.02112 | 0.013 | -36.636
-12 | -0.627 | 0.08144 | 0.006 | -7.698
-11.5 | -0.6 | 0.07484 | 0.006 | -8.022
-11 | -0.586 | 0.05931 | 0.006 | -9.873
-10.5 | -0.655 | 0.01538 | 0.007 | -42.589
-10 | -0.514 | 0.06958 | 0.003 | -7.389
-9.5 | -0.489 | 0.06015 | 0.003 | -8.128
-9 | -0.554 | 0.01409 | 0.003 | -39.332
-8.5 | -0.438 | 0.04907 | 0.001 | -8.932
-8 | -0.796 | 0.01165 | 0 | -68.289
-7.5 | -0.808 | 0.0107 | -0.001 | -75.576
-7 | -0.785 | 0.01002 | -0.003 | -78.39
-6.5 | -0.745 | 0.00943 | -0.004 | -79.007
-6 | -0.693 | 0.00891 | -0.006 | -77.731
-5.5 | -0.635 | 0.00845 | -0.007 | -75.103
-5 | -0.573 | 0.0081 | -0.009 | -70.728
-4.5 | -0.509 | 0.00776 | -0.011 | -65.552
-4 | -0.442 | 0.00744 | -0.012 | -59.423
-3.5 | -0.375 | 0.00715 | -0.014 | -52.365
-3 | -0.306 | 0.00684 | -0.015 | -44.694
-2.5 | -0.236 | 0.00597 | -0.017 | -39.554
-2 | -0.166 | 0.00546 | -0.018 | -30.431
-1.5 | -0.096 | 0.00496 | -0.02 | -19.346
-1 | -0.025 | 0.00528 | -0.021 | -4.8
-0.5 | 0.046 | 0.00512 | -0.023 | 8.929
0 | 0.116 | 0.00526 | -0.024 | 22.163
0.5 | 0.187 | 0.00492 | -0.026 | 38.013
1 | 0.258 | 0.00518 | -0.027 | 49.771
1.5 | 0.328 | 0.00582 | -0.029 | 56.416
2 | 0.397 | 0.00618 | -0.031 | 64.17
2.5 | 0.466 | 0.00667 | -0.032 | 69.835
3 | 0.534 | 0.00728 | -0.034 | 73.392
3.5 | 0.602 | 0.00805 | -0.035 | 74.8
4 | 0.669 | 0.00843 | -0.037 | 79.38
4.5 | 0.735 | 0.00882 | -0.038 | 83.248
5 | 0.796 | 0.00924 | -0.04 | 86.169
5.5 | 0.854 | 0.00965 | -0.041 | 88.463
6 | 0.906 | 0.01009 | -0.042 | 89.774
6.5 | 0.949 | 0.01062 | -0.044 | 89.344
7 | 0.979 | 0.01167 | -0.045 | 83.878
7.5 | 0.987 | 0.01245 | -0.047 | 79.292
8 | 0.945 | 0.01344 | -0.048 | 70.31
8.5 | 0.633 | 0.01463 | -0.05 | 43.301
9 | 0.661 | 0.01703 | -0.051 | 38.82
9.5 | 0.687 | 0.01901 | -0.051 | 36.12
10 | 0.605 | 0.06735 | -0.028 | 8.987
10.5 | 0.765 | 0.01687 | -0.055 | 45.341
11 | 0.796 | 0.01839 | -0.056 | 43.282
11.5 | 0.815 | 0.02301 | -0.057 | 35.426
12 | 0.716 | 0.08297 | -0.033 | 8.636
12.5 | 0.743 | 0.09072 | -0.033 | 8.19
13 | 0.906 | 0.02694 | -0.06 | 33.632
13.5 | 0.811 | 0.08378 | -0.042 | 9.679
14 | 0.836 | 0.0912 | -0.042 | 9.17
14.5 | 0.86 | 0.10072 | -0.041 | 8.538
15 | 0.885 | 0.09979 | -0.041 | 8.87
15.5 | 0.913 | 0.10611 | -0.042 | 8.6
16 | 0.954 | 0.1019 | -0.048 | 9.364
16.5 | 0.988 | 0.10319 | -0.051 | 9.576
17 | 1.003 | 0.11985 | -0.048 | 8.367
17.5 | 1.022 | 0.13409 | -0.046 | 7.621
18 | 1.052 | 0.13683 | -0.048 | 7.686
18.5 | 1.083 | 0.1408 | -0.05 | 7.689
19 | 1.111 | 0.14599 | -0.051 | 7.61
19.5 | 1.13 | 0.1765 | -0.049 | 6.401
20 | 1.157 | 0.17932 | -0.05 | 6.455

## 120. Re 12M Mach 0.50 (2)
BIGFOIL.COM POLAR EXPORT
NACA67-116 a=0.8
NACA67-116 a=0.8 |  |  |  | Cl Max: | 1.0286 | at alpha= | 11 | deg
XFOIL ncrit=9 |  |  |  | L/D Max: | 62.5496 | at alpha= | 9 | deg
Re: | 12000000 |  |  | Cd Min: | 0.11394 | at alpha= | 16 | deg
Mach: | 0.5 |  |  | Cl=0 at alpha= | -2.0174 | deg
|  |  |  | @ Cl=0.1, Cd= | 0.0031974
|  |  |  | @ Cl=0.4, Cd= | 0.008747
|  |  |  | @ Cl=0.6, Cd= | 0.010509
alpha (deg) | Cl | Cd | Cm | Cl/Cd
-15.5 | -0.5844 | 0.10422 | -0.1115 | -5.6074
-15 | -0.6025 | 0.09283 | -0.1188 | -6.4904
-14.5 | -0.6261 | 0.08088 | -0.1261 | -7.7411
-14 | -0.6427 | 0.0688 | -0.134 | -9.3416
-13.5 | -0.6631 | 0.05731 | -0.142 | -11.5704
-13 | -0.6938 | 0.04712 | -0.1467 | -14.7241
-12.5 | -0.7284 | 0.03878 | -0.147 | -18.7829
-12 | -0.7707 | 0.03146 | -0.1429 | -24.4978
-11.5 | -0.8106 | 0.0253 | -0.1355 | -32.0395
-11 | -0.8411 | 0.02008 | -0.126 | -41.8875
-10.5 | -0.8578 | 0.01565 | -0.1153 | -54.8115
-10 | -0.8372 | 0.01331 | -0.1066 | -62.9001
-9.5 | -0.7922 | 0.0121 | -0.1006 | -65.4711
-9 | -0.7406 | 0.01125 | -0.0958 | -65.8311
-8.5 | -0.6858 | 0.01056 | -0.0919 | -64.9432
-8 | -0.6308 | 0.00996 | -0.0883 | -63.3333
-7.5 | -0.5751 | 0.00941 | -0.0851 | -61.1158
-7 | -0.5194 | 0.00891 | -0.0823 | -58.2941
-6.5 | -0.4639 | 0.00847 | -0.0796 | -54.7698
-6 | -0.4073 | 0.00806 | -0.0773 | -50.5335
-5.5 | -0.3517 | 0.00768 | -0.0751 | -45.7943
-5 | -0.2959 | 0.00733 | -0.0731 | -40.3683
-4.5 | -0.2401 | 0.007 | -0.0712 | -34.3
-4 | -0.186 | 0.00668 | -0.0691 | -27.8443
-3.5 | -0.1325 | 0.00635 | -0.067 | -20.8661
-3 | -0.0852 | 0.00594 | -0.0638 | -14.3434
-2.5 | -0.0388 | 0.00552 | -0.0604 | -7.029
-2 | 0.0014 | 0.00503 | -0.0557 | 0.27833
-1.5 | 0.0325 | 0.00452 | -0.0491 | 7.1903
-1 | 0.0581 | 0.00415 | -0.0411 | 14
-0.5 | 0.0867 | 0.00347 | -0.0339 | 24.9856
0 | 0.1228 | 0.00273 | -0.0284 | 44.9817
0.5 | 0.163 | 0.00296 | -0.0235 | 55.0676
1 | 0.1791 | 0.00367 | -0.0135 | 48.8011
1.5 | 0.1668 | 0.00439 | 0.0025 | 37.9954
2 | 0.1627 | 0.00556 | 0.0159 | 29.2626
2.5 | 0.1953 | 0.00619 | 0.0218 | 31.5509
3 | 0.2354 | 0.00677 | 0.0262 | 34.771
3.5 | 0.2773 | 0.00738 | 0.0303 | 37.5745
4 | 0.3227 | 0.00794 | 0.0337 | 40.6423
4.5 | 0.371 | 0.00847 | 0.0366 | 43.8017
5 | 0.4223 | 0.00896 | 0.0391 | 47.1317
5.5 | 0.4765 | 0.00941 | 0.0411 | 50.6376
6 | 0.5317 | 0.00985 | 0.0432 | 53.9797
6.5 | 0.5853 | 0.01037 | 0.0457 | 56.4417
7 | 0.6401 | 0.01089 | 0.0481 | 58.7787
7.5 | 0.6946 | 0.01145 | 0.0508 | 60.6638
8 | 0.7467 | 0.01211 | 0.0541 | 61.6598
8.5 | 0.7975 | 0.01287 | 0.0577 | 61.9658
9 | 0.8513 | 0.01361 | 0.0613 | 62.5496
9.5 | 0.9029 | 0.01447 | 0.0654 | 62.3981
10 | 0.9542 | 0.01546 | 0.0699 | 61.7206
10.5 | 0.9986 | 0.01681 | 0.0756 | 59.4051
11 | 1.0286 | 0.0189 | 0.083 | 54.4233
11.5 | 1.0264 | 0.02268 | 0.0924 | 45.2557
12 | 0.9999 | 0.0282 | 0.1016 | 35.4574
12.5 | 0.9587 | 0.03521 | 0.1087 | 27.2281
13 | 0.9192 | 0.04313 | 0.1124 | 21.3123
13.5 | 0.8774 | 0.0527 | 0.1122 | 16.649
14 | 0.8439 | 0.06337 | 0.1082 | 13.317
14.5 | 0.8137 | 0.07565 | 0.1007 | 10.7561
15 | 0.7924 | 0.08852 | 0.0918 | 8.9516
15.5 | 0.772 | 0.10142 | 0.0836 | 7.6119
16 | 0.7495 | 0.11394 | 0.0759 | 6.578

## 121. Re 14M Mach 0.00 (1)
BIGFOIL.COM POLAR EXPORT
NACA67-116 a=0.8
NACA67-116 a=0.8 |  |  |  | Cl Max: | 1.291 | at alpha= | 14 | deg
JavaFoil+Calcfoil stall+Eppler ext transition |  |  |  | L/D Max: | 106.26 | at alpha= | 7.5 | deg
Re: | 14000000 |  |  | Cd Min: | 0.00482 | at alpha= | -1.5 | deg
Mach: | 0 |  |  | Cl=0 at alpha= | -0.82258 | deg
|  |  |  | @ Cl=0.1, Cd= | 0.0055587
|  |  |  | @ Cl=0.4, Cd= | 0.00591
|  |  |  | @ Cl=0.6, Cd= | 0.0071517
alpha (deg) | Cl | Cd | Cm | Cl/Cd
-19.5 | -0.869 | 0.12608 | 0.019 | -6.894
-19 | -0.889 | 0.11824 | 0.018 | -7.521
-18.5 | -0.912 | 0.1078 | 0.018 | -8.457
-18 | -0.941 | 0.09102 | 0.019 | -10.341
-17.5 | -0.981 | 0.06924 | 0.019 | -14.163
-17 | -1.06 | 0.03459 | 0.021 | -30.658
-16.5 | -1.1 | 0.02511 | 0.02 | -43.8
-16 | -1.114 | 0.02292 | 0.019 | -48.618
-15.5 | -1.128 | 0.02042 | 0.018 | -55.21
-15 | -1.14 | 0.01777 | 0.017 | -64.15
-14.5 | -1.144 | 0.01643 | 0.016 | -69.657
-14 | -1.144 | 0.01556 | 0.015 | -73.502
-13.5 | -1.14 | 0.01446 | 0.014 | -78.851
-13 | -1.131 | 0.01379 | 0.013 | -82.021
-12.5 | -1.119 | 0.01291 | 0.011 | -86.625
-12 | -1.102 | 0.01226 | 0.01 | -89.887
-11.5 | -1.081 | 0.01165 | 0.009 | -92.736
-11 | -1.056 | 0.0111 | 0.008 | -95.089
-10.5 | -1.026 | 0.01057 | 0.007 | -97.149
-10 | -0.994 | 0.01009 | 0.005 | -98.425
-9.5 | -0.957 | 0.00968 | 0.004 | -98.857
-9 | -0.917 | 0.00923 | 0.003 | -99.37
-8.5 | -0.874 | 0.00886 | 0.001 | -98.651
-8 | -0.828 | 0.00847 | 0 | -97.738
-7.5 | -0.779 | 0.00819 | -0.001 | -95.179
-7 | -0.728 | 0.00789 | -0.003 | -92.326
-6.5 | -0.675 | 0.00758 | -0.004 | -89.124
-6 | -0.62 | 0.00732 | -0.005 | -84.698
-5.5 | -0.563 | 0.00705 | -0.006 | -79.864
-5 | -0.506 | 0.00683 | -0.008 | -74.065
-4.5 | -0.447 | 0.00661 | -0.009 | -67.655
-4 | -0.388 | 0.00638 | -0.011 | -60.713
-3.5 | -0.328 | 0.00619 | -0.012 | -52.897
-3 | -0.267 | 0.00606 | -0.013 | -44.075
-2.5 | -0.206 | 0.00578 | -0.015 | -35.673
-2 | -0.145 | 0.00484 | -0.016 | -29.978
-1.5 | -0.084 | 0.00482 | -0.017 | -17.361
-1 | -0.022 | 0.00492 | -0.019 | -4.486
-0.5 | 0.04 | 0.00488 | -0.02 | 8.155
0 | 0.101 | 0.00557 | -0.021 | 18.211
0.5 | 0.163 | 0.00576 | -0.023 | 28.302
1 | 0.224 | 0.00578 | -0.024 | 38.823
1.5 | 0.286 | 0.00567 | -0.025 | 50.405
2 | 0.346 | 0.00582 | -0.027 | 59.397
2.5 | 0.406 | 0.00592 | -0.028 | 68.616
3 | 0.467 | 0.0063 | -0.029 | 74.1
3.5 | 0.526 | 0.00682 | -0.031 | 77.174
4 | 0.586 | 0.00709 | -0.032 | 82.611
4.5 | 0.645 | 0.00735 | -0.033 | 87.715
5 | 0.702 | 0.00762 | -0.034 | 92.139
5.5 | 0.758 | 0.00787 | -0.036 | 96.284
6 | 0.812 | 0.00814 | -0.037 | 99.763
6.5 | 0.865 | 0.00841 | -0.038 | 102.926
7 | 0.916 | 0.00874 | -0.04 | 104.836
7.5 | 0.964 | 0.00908 | -0.041 | 106.26
8 | 1.01 | 0.00964 | -0.042 | 104.785
8.5 | 1.053 | 0.01004 | -0.043 | 104.887
9 | 1.094 | 0.01047 | -0.045 | 104.506
9.5 | 1.131 | 0.01099 | -0.046 | 102.89
10 | 1.164 | 0.01145 | -0.047 | 101.635
10.5 | 1.194 | 0.01199 | -0.048 | 99.56
11 | 1.22 | 0.01246 | -0.049 | 97.91
11.5 | 1.242 | 0.01305 | -0.05 | 95.199
12 | 1.26 | 0.01364 | -0.052 | 92.38
12.5 | 1.273 | 0.0144 | -0.053 | 88.453
13 | 1.283 | 0.0151 | -0.054 | 84.967
13.5 | 1.289 | 0.01594 | -0.055 | 80.86
14 | 1.291 | 0.01664 | -0.056 | 77.584
14.5 | 1.289 | 0.01776 | -0.057 | 72.574
15 | 1.283 | 0.01865 | -0.058 | 68.779
15.5 | 1.268 | 0.0198 | -0.059 | 64.069
16 | 1.248 | 0.02161 | -0.06 | 57.757
16.5 | 1.227 | 0.02298 | -0.061 | 53.392
17 | 1.201 | 0.02504 | -0.062 | 47.958
17.5 | 1.168 | 0.029 | -0.062 | 40.267
18 | 1.136 | 0.03243 | -0.062 | 35.022
18.5 | 1.065 | 0.05073 | -0.06 | 21
19 | 0.983 | 0.08914 | -0.054 | 11.025

## 122. Re 14M Mach 0.00 (2)
BIGFOIL.COM POLAR EXPORT
NACA67-116 a=0.8
NACA67-116 a=0.8 |  |  |  | Cl Max: | 1.5817 | at alpha= | 20 | deg
XFOIL ncrit=9 |  |  |  | L/D Max: | 86.8821 | at alpha= | 10 | deg
Re: | 14000000 |  |  | Cd Min: | 0.03036 | at alpha= | 20 | deg
Mach: | 0 |  |  | Cl=0 at alpha= | -1.2744 | deg
|  |  |  | @ Cl=0.1, Cd= | 0.003938
|  |  |  | @ Cl=0.4, Cd= | 0.0063845
|  |  |  | @ Cl=0.6, Cd= | 0.0077736
alpha (deg) | Cl | Cd | Cm | Cl/Cd
-20 | -1.5045 | 0.02592 | -0.0903 | -58.044
-19.5 | -1.4798 | 0.02443 | -0.0885 | -60.5731
-19 | -1.4583 | 0.02273 | -0.0861 | -64.1575
-18.5 | -1.428 | 0.02164 | -0.0845 | -65.9889
-18 | -1.4029 | 0.02029 | -0.0821 | -69.1424
-17.5 | -1.3745 | 0.01908 | -0.0799 | -72.0388
-17 | -1.3468 | 0.01795 | -0.0774 | -75.0306
-16.5 | -1.3162 | 0.01693 | -0.0751 | -77.7437
-16 | -1.2853 | 0.01594 | -0.0728 | -80.6336
-15.5 | -1.2519 | 0.01508 | -0.0707 | -83.0172
-15 | -1.2157 | 0.01437 | -0.0688 | -84.5999
-14.5 | -1.1801 | 0.01363 | -0.0668 | -86.5811
-14 | -1.1429 | 0.01299 | -0.0649 | -87.9831
-13.5 | -1.1029 | 0.01242 | -0.0633 | -88.8003
-13 | -1.0635 | 0.01187 | -0.0616 | -89.5956
-12.5 | -1.0221 | 0.01135 | -0.0601 | -90.0529
-12 | -0.9814 | 0.0108 | -0.0585 | -90.8704
-11.5 | -0.9414 | 0.01026 | -0.0566 | -91.7544
-11 | -0.8978 | 0.00985 | -0.0553 | -91.1472
-10.5 | -0.8549 | 0.00944 | -0.0538 | -90.5614
-10 | -0.8124 | 0.009 | -0.0522 | -90.2667
-9.5 | -0.768 | 0.00863 | -0.0509 | -88.9919
-9 | -0.7246 | 0.00826 | -0.0493 | -87.724
-8.5 | -0.6788 | 0.00793 | -0.0481 | -85.599
-8 | -0.634 | 0.00759 | -0.0467 | -83.531
-7.5 | -0.5876 | 0.0073 | -0.0456 | -80.4932
-7 | -0.5412 | 0.00703 | -0.0444 | -76.9844
-6.5 | -0.4951 | 0.00675 | -0.0431 | -73.3481
-6 | -0.4489 | 0.00649 | -0.0417 | -69.168
-5.5 | -0.4027 | 0.00625 | -0.0403 | -64.432
-5 | -0.3573 | 0.00602 | -0.0387 | -59.3522
-4.5 | -0.3133 | 0.00584 | -0.0367 | -53.6473
-4 | -0.2683 | 0.00568 | -0.035 | -47.2359
-3.5 | -0.2193 | 0.00548 | -0.0341 | -40.0182
-3 | -0.17 | 0.00523 | -0.0332 | -32.5048
-2.5 | -0.1212 | 0.00494 | -0.0323 | -24.5344
-2 | -0.0718 | 0.00472 | -0.0315 | -15.2119
-1.5 | -0.0227 | 0.00442 | -0.0306 | -5.1357
-1 | 0.0276 | 0.00421 | -0.03 | 6.5558
-0.5 | 0.0657 | 0.004 | -0.027 | 16.425
0 | 0.0959 | 0.00394 | -0.0223 | 24.3401
0.5 | 0.1371 | 0.00392 | -0.0199 | 34.9745
1 | 0.161 | 0.00422 | -0.0138 | 38.1517
1.5 | 0.1924 | 0.00459 | -0.0092 | 41.9172
2.5 | 0.2605 | 0.00517 | -0.0009 | 50.3868
3 | 0.2983 | 0.00553 | 0.0024 | 53.9421
3.5 | 0.3386 | 0.00586 | 0.005 | 57.7816
4 | 0.3809 | 0.00621 | 0.0072 | 61.3366
4.5 | 0.4225 | 0.00659 | 0.0094 | 64.1123
5 | 0.4677 | 0.0069 | 0.0109 | 67.7826
5.5 | 0.513 | 0.00721 | 0.0124 | 71.1512
6 | 0.5589 | 0.00752 | 0.0137 | 74.3218
6.5 | 0.6059 | 0.00781 | 0.0147 | 77.58
7 | 0.6507 | 0.00814 | 0.0161 | 79.9386
7.5 | 0.6966 | 0.00844 | 0.0173 | 82.5355
8 | 0.7416 | 0.0088 | 0.0186 | 84.2727
8.5 | 0.7862 | 0.00915 | 0.0199 | 85.9235
9 | 0.8284 | 0.00959 | 0.0216 | 86.3816
9.5 | 0.8714 | 0.01005 | 0.0231 | 86.7065
10 | 0.914 | 0.01052 | 0.0246 | 86.8821
10.5 | 0.9535 | 0.01109 | 0.0266 | 85.9784
11 | 0.9963 | 0.01157 | 0.028 | 86.1106
11.5 | 1.0392 | 0.01206 | 0.0293 | 86.1692
12 | 1.079 | 0.01262 | 0.031 | 85.4992
12.5 | 1.1195 | 0.0132 | 0.0325 | 84.8106
13 | 1.1584 | 0.01387 | 0.0343 | 83.5184
13.5 | 1.1947 | 0.01459 | 0.0363 | 81.8849
14 | 1.2317 | 0.01533 | 0.0382 | 80.3457
14.5 | 1.2667 | 0.01616 | 0.0403 | 78.3849
15 | 1.3038 | 0.01689 | 0.0419 | 77.1936
16 | 1.3713 | 0.01875 | 0.0458 | 73.136
16.5 | 1.4054 | 0.01969 | 0.0476 | 71.3763
17 | 1.4345 | 0.02085 | 0.0499 | 68.801
17.5 | 1.4661 | 0.02196 | 0.0517 | 66.7623
18 | 1.4916 | 0.02338 | 0.0541 | 63.7981
18.5 | 1.5163 | 0.0249 | 0.0564 | 60.8956
19 | 1.5378 | 0.0267 | 0.0588 | 57.5955
19.5 | 1.5601 | 0.02847 | 0.061 | 54.798
20 | 1.5817 | 0.03036 | 0.0629 | 52.0982

## 123. Re 14M Mach 0.10 (1)
BIGFOIL.COM POLAR EXPORT
NACA67-116 a=0.8
NACA67-116 a=0.8 |  |  |  | Cl Max: | 1.273 | at alpha= | 13.5 | deg
JavaFoil+Calcfoil stall+Eppler ext transition |  |  |  | L/D Max: | 106.007 | at alpha= | 7.5 | deg
Re: | 14000000 |  |  | Cd Min: | 0.00461 | at alpha= | -0.5 | deg
Mach: | 0.1 |  |  | Cl=0 at alpha= | -0.82258 | deg
|  |  |  | @ Cl=0.1, Cd= | 0.0055487
|  |  |  | @ Cl=0.4, Cd= | 0.005954
|  |  |  | @ Cl=0.6, Cd= | 0.0071585
alpha (deg) | Cl | Cd | Cm | Cl/Cd
-19 | -0.834 | 0.12655 | 0.018 | -6.592
-18.5 | -0.858 | 0.11729 | 0.017 | -7.314
-18 | -0.882 | 0.10705 | 0.017 | -8.242
-17.5 | -0.914 | 0.09009 | 0.018 | -10.146
-17 | -0.953 | 0.07006 | 0.018 | -13.602
-16.5 | -1.031 | 0.03618 | 0.019 | -28.485
-16 | -1.076 | 0.0252 | 0.019 | -42.707
-15.5 | -1.096 | 0.02189 | 0.018 | -50.055
-15 | -1.114 | 0.01849 | 0.017 | -60.25
-14.5 | -1.123 | 0.0169 | 0.016 | -66.453
-14 | -1.125 | 0.01614 | 0.015 | -69.691
-13.5 | -1.125 | 0.01475 | 0.014 | -76.293
-13 | -1.12 | 0.01404 | 0.013 | -79.726
-12.5 | -1.11 | 0.01318 | 0.011 | -84.17
-12 | -1.095 | 0.01243 | 0.01 | -88.111
-11.5 | -1.076 | 0.01181 | 0.009 | -91.172
-11 | -1.053 | 0.01123 | 0.008 | -93.754
-10.5 | -1.025 | 0.01066 | 0.007 | -96.21
-10 | -0.994 | 0.01018 | 0.005 | -97.609
-9.5 | -0.958 | 0.00976 | 0.004 | -98.135
-9 | -0.919 | 0.00935 | 0.003 | -98.25
-8.5 | -0.876 | 0.00892 | 0.001 | -98.181
-8 | -0.83 | 0.00855 | 0 | -97.095
-7.5 | -0.782 | 0.00824 | -0.001 | -94.898
-7 | -0.731 | 0.00791 | -0.003 | -92.419
-6.5 | -0.678 | 0.0076 | -0.004 | -89.259
-6 | -0.623 | 0.00734 | -0.005 | -84.884
-5.5 | -0.566 | 0.00707 | -0.007 | -80.091
-5 | -0.508 | 0.00683 | -0.008 | -74.32
-4.5 | -0.449 | 0.00661 | -0.009 | -67.91
-4 | -0.389 | 0.0064 | -0.011 | -60.853
-3.5 | -0.329 | 0.00625 | -0.012 | -52.694
-3 | -0.268 | 0.00609 | -0.013 | -44.072
-2.5 | -0.207 | 0.0058 | -0.015 | -35.698
-2 | -0.146 | 0.00483 | -0.016 | -30.191
-1.5 | -0.084 | 0.00484 | -0.017 | -17.376
-1 | -0.022 | 0.00492 | -0.019 | -4.505
-0.5 | 0.04 | 0.00461 | -0.02 | 8.671
0 | 0.102 | 0.00558 | -0.021 | 18.266
0.5 | 0.164 | 0.00578 | -0.023 | 28.306
1 | 0.225 | 0.00581 | -0.024 | 38.803
1.5 | 0.287 | 0.00569 | -0.025 | 50.443
2 | 0.348 | 0.00585 | -0.027 | 59.376
2.5 | 0.408 | 0.00597 | -0.028 | 68.391
3 | 0.469 | 0.00631 | -0.029 | 74.321
3.5 | 0.529 | 0.00686 | -0.031 | 77.133
4 | 0.589 | 0.00711 | -0.032 | 82.762
4.5 | 0.648 | 0.00737 | -0.033 | 87.849
5 | 0.705 | 0.00765 | -0.035 | 92.217
5.5 | 0.761 | 0.00791 | -0.036 | 96.171
6 | 0.816 | 0.0082 | -0.037 | 99.522
6.5 | 0.869 | 0.00847 | -0.038 | 102.581
7 | 0.919 | 0.00878 | -0.04 | 104.671
7.5 | 0.968 | 0.00913 | -0.041 | 106.007
8 | 1.013 | 0.00971 | -0.042 | 104.399
8.5 | 1.056 | 0.01012 | -0.043 | 104.399
9 | 1.096 | 0.01057 | -0.045 | 103.671
9.5 | 1.132 | 0.01103 | -0.046 | 102.583
10 | 1.164 | 0.01158 | -0.047 | 100.552
10.5 | 1.193 | 0.01211 | -0.048 | 98.439
11 | 1.217 | 0.01264 | -0.05 | 96.297
11.5 | 1.237 | 0.01321 | -0.051 | 93.636
12 | 1.253 | 0.01387 | -0.052 | 90.344
12.5 | 1.264 | 0.01463 | -0.053 | 86.375
13 | 1.271 | 0.01537 | -0.054 | 82.677
13.5 | 1.273 | 0.01624 | -0.055 | 78.431
14 | 1.272 | 0.01698 | -0.056 | 74.94
14.5 | 1.266 | 0.01819 | -0.057 | 69.616
15 | 1.256 | 0.01914 | -0.058 | 65.642
15.5 | 1.237 | 0.02042 | -0.059 | 60.569
16 | 1.213 | 0.02195 | -0.06 | 55.271
16.5 | 1.184 | 0.02422 | -0.061 | 48.897
17 | 1.153 | 0.02676 | -0.062 | 43.075
17.5 | 1.108 | 0.03357 | -0.061 | 33.002
18 | 1.033 | 0.05298 | -0.058 | 19.499
18.5 | 0.947 | 0.09357 | -0.052 | 10.121

## 124. Re 14M Mach 0.10 (2)
BIGFOIL.COM POLAR EXPORT
NACA67-116 a=0.8
NACA67-116 a=0.8 |  |  |  | Cl Max: | 1.581 | at alpha= | 20 | deg
XFOIL ncrit=9 |  |  |  | L/D Max: | 85.9055 | at alpha= | 9.5 | deg
Re: | 14000000 |  |  | Cd Min: | 0.03188 | at alpha= | 20 | deg
Mach: | 0.1 |  |  | Cl=0 at alpha= | -1.2833 | deg
|  |  |  | @ Cl=0.1, Cd= | 0.0039184
|  |  |  | @ Cl=0.4, Cd= | 0.0064409
|  |  |  | @ Cl=0.6, Cd= | 0.0078461
alpha (deg) | Cl | Cd | Cm | Cl/Cd
-20 | -1.5034 | 0.02728 | -0.095 | -55.11
-19.5 | -1.4803 | 0.02556 | -0.093 | -57.9147
-19 | -1.4611 | 0.02365 | -0.0904 | -61.7801
-18.5 | -1.4309 | 0.02246 | -0.0886 | -63.7088
-18 | -1.4043 | 0.02107 | -0.0862 | -66.6493
-17.5 | -1.377 | 0.01977 | -0.0838 | -69.651
-17 | -1.3487 | 0.01856 | -0.0812 | -72.667
-16.5 | -1.3195 | 0.01743 | -0.0786 | -75.7028
-16 | -1.289 | 0.01637 | -0.0761 | -78.7416
-15.5 | -1.2549 | 0.01547 | -0.0739 | -81.1183
-15 | -1.2196 | 0.0147 | -0.0717 | -82.966
-14.5 | -1.1839 | 0.01389 | -0.0695 | -85.234
-14 | -1.1468 | 0.01322 | -0.0673 | -86.7474
-13.5 | -1.1068 | 0.01262 | -0.0656 | -87.7021
-13 | -1.066 | 0.01205 | -0.0639 | -88.4647
-12.5 | -1.0254 | 0.01151 | -0.0622 | -89.0877
-12 | -0.9835 | 0.01097 | -0.0605 | -89.6536
-11.5 | -0.9434 | 0.0104 | -0.0585 | -90.7115
-11 | -0.8998 | 0.00997 | -0.0571 | -90.2508
-10.5 | -0.8561 | 0.00954 | -0.0556 | -89.7379
-10 | -0.8138 | 0.0091 | -0.0538 | -89.4286
-9.5 | -0.7691 | 0.00871 | -0.0524 | -88.3008
-9 | -0.7247 | 0.00834 | -0.0509 | -86.8945
-8.5 | -0.6794 | 0.00798 | -0.0495 | -85.1378
-8 | -0.6335 | 0.00765 | -0.0481 | -82.8105
-7.5 | -0.5876 | 0.00734 | -0.0468 | -80.0545
-7 | -0.5402 | 0.00707 | -0.0457 | -76.4074
-6.5 | -0.4942 | 0.00678 | -0.0443 | -72.8909
-6 | -0.4471 | 0.00653 | -0.043 | -68.4686
-5.5 | -0.4007 | 0.00628 | -0.0416 | -63.8057
-5 | -0.3547 | 0.00605 | -0.04 | -58.6281
-4.5 | -0.3095 | 0.00585 | -0.0382 | -52.906
-4 | -0.2666 | 0.00569 | -0.0359 | -46.8541
-3.5 | -0.2182 | 0.00549 | -0.0348 | -39.745
-3 | -0.169 | 0.00524 | -0.0339 | -32.2519
-2 | -0.0708 | 0.00473 | -0.032 | -14.9683
-1.5 | -0.0218 | 0.00443 | -0.0311 | -4.921
-1 | 0.0285 | 0.00422 | -0.0304 | 6.7536
-0.5 | 0.0667 | 0.00397 | -0.0273 | 16.801
0 | 0.0967 | 0.00392 | -0.0225 | 24.6684
0.5 | 0.1378 | 0.0039 | -0.02 | 35.3333
1 | 0.1609 | 0.00421 | -0.0137 | 38.2185
1.5 | 0.1915 | 0.00459 | -0.0089 | 41.7211
2 | 0.2258 | 0.00484 | -0.0046 | 46.6529
3 | 0.2961 | 0.00556 | 0.0032 | 53.2554
3.5 | 0.3363 | 0.0059 | 0.0059 | 57
4 | 0.3789 | 0.00625 | 0.0081 | 60.624
4.5 | 0.4209 | 0.00663 | 0.0104 | 63.4842
5 | 0.4665 | 0.00695 | 0.0119 | 67.1223
5.5 | 0.5117 | 0.00727 | 0.0134 | 70.3851
6 | 0.5584 | 0.00757 | 0.0146 | 73.7649
6.5 | 0.6051 | 0.00788 | 0.0158 | 76.7893
7 | 0.6502 | 0.00821 | 0.0172 | 79.1961
7.5 | 0.697 | 0.00851 | 0.0183 | 81.9036
8 | 0.7422 | 0.00888 | 0.0197 | 83.5811
8.5 | 0.7861 | 0.00925 | 0.0213 | 84.9838
9 | 0.8292 | 0.0097 | 0.0229 | 85.4845
9.5 | 0.8728 | 0.01016 | 0.0244 | 85.9055
10 | 0.9145 | 0.01066 | 0.0262 | 85.788
10.5 | 0.9553 | 0.01123 | 0.0281 | 85.0668
11 | 0.9989 | 0.01171 | 0.0295 | 85.3032
11.5 | 1.0406 | 0.01224 | 0.0311 | 85.0163
12 | 1.0816 | 0.0128 | 0.0328 | 84.5
12.5 | 1.1228 | 0.0134 | 0.0344 | 83.791
13 | 1.16 | 0.01414 | 0.0365 | 82.0368
13.5 | 1.1978 | 0.01486 | 0.0385 | 80.6057
14 | 1.2355 | 0.01562 | 0.0404 | 79.0973
14.5 | 1.2701 | 0.01649 | 0.0427 | 77.0224
15 | 1.3085 | 0.01723 | 0.0443 | 75.9431
15.5 | 1.3408 | 0.01827 | 0.0467 | 73.3881
16.5 | 1.408 | 0.02027 | 0.0508 | 69.4623
17 | 1.4392 | 0.02143 | 0.053 | 67.1582
17.5 | 1.4685 | 0.02271 | 0.0552 | 64.6631
18 | 1.4956 | 0.02416 | 0.0576 | 61.904
18.5 | 1.5169 | 0.02595 | 0.0603 | 58.4547
19 | 1.5375 | 0.02792 | 0.0629 | 55.0681
19.5 | 1.5604 | 0.02979 | 0.065 | 52.38
20 | 1.581 | 0.03188 | 0.0671 | 49.5922

## 125. Re 14M Mach 0.25 (1)
BIGFOIL.COM POLAR EXPORT
NACA67-116 a=0.8
NACA67-116 a=0.8 |  |  |  | Cl Max: | 1.191 | at alpha= | 11.5 | deg
JavaFoil+Calcfoil stall+Eppler ext transition |  |  |  | L/D Max: | 103.13 | at alpha= | 7.5 | deg
Re: | 14000000 |  |  | Cd Min: | 0.00446 | at alpha= | -1 | deg
Mach: | 0.25 |  |  | Cl=0 at alpha= | -0.82031 | deg
|  |  |  | @ Cl=0.1, Cd= | 0.0054067
|  |  |  | @ Cl=0.4, Cd= | 0.0060471
|  |  |  | @ Cl=0.6, Cd= | 0.0072736
alpha (deg) | Cl | Cd | Cm | Cl/Cd
-17 | -0.593 | 0.1257 | 0.013 | -4.716
-16.5 | -0.642 | 0.11673 | 0.013 | -5.501
-16 | -0.688 | 0.1085 | 0.012 | -6.344
-15.5 | -0.733 | 0.09766 | 0.012 | -7.507
-15 | -0.776 | 0.08672 | 0.012 | -8.944
-14.5 | -0.831 | 0.06544 | 0.013 | -12.694
-14 | -0.961 | 0.02152 | 0.015 | -44.663
-13.5 | -0.993 | 0.01872 | 0.014 | -53.035
-13 | -1.018 | 0.01631 | 0.013 | -62.416
-12.5 | -1.032 | 0.01498 | 0.012 | -68.866
-12 | -1.037 | 0.01387 | 0.011 | -74.779
-11.5 | -1.035 | 0.01282 | 0.009 | -80.779
-11 | -1.026 | 0.01208 | 0.008 | -84.932
-10.5 | -1.009 | 0.01146 | 0.007 | -88.104
-10 | -0.987 | 0.01084 | 0.005 | -91.021
-9.5 | -0.958 | 0.01031 | 0.004 | -92.994
-9 | -0.925 | 0.0098 | 0.003 | -94.312
-8.5 | -0.886 | 0.00934 | 0.001 | -94.836
-8 | -0.843 | 0.00893 | 0 | -94.436
-7.5 | -0.796 | 0.00854 | -0.001 | -93.261
-7 | -0.746 | 0.00819 | -0.003 | -91.12
-6.5 | -0.693 | 0.00784 | -0.004 | -88.402
-6 | -0.637 | 0.00754 | -0.005 | -84.547
-5.5 | -0.579 | 0.00727 | -0.007 | -79.738
-5 | -0.52 | 0.00702 | -0.008 | -74.167
-4.5 | -0.46 | 0.00675 | -0.009 | -68.17
-4 | -0.399 | 0.00655 | -0.011 | -61.016
-3.5 | -0.338 | 0.00635 | -0.012 | -53.22
-3 | -0.275 | 0.0062 | -0.014 | -44.437
-2.5 | -0.213 | 0.00573 | -0.015 | -37.088
-2 | -0.15 | 0.0057 | -0.016 | -26.22
-1.5 | -0.086 | 0.00542 | -0.018 | -15.924
-1 | -0.023 | 0.00446 | -0.019 | -5.103
-0.5 | 0.041 | 0.00525 | -0.021 | 7.815
0 | 0.105 | 0.00542 | -0.022 | 19.299
0.5 | 0.168 | 0.0056 | -0.023 | 30.005
1 | 0.231 | 0.00592 | -0.025 | 39.126
1.5 | 0.295 | 0.00576 | -0.026 | 51.155
2 | 0.357 | 0.00595 | -0.027 | 59.914
2.5 | 0.419 | 0.00609 | -0.029 | 68.826
3 | 0.481 | 0.00647 | -0.03 | 74.318
3.5 | 0.543 | 0.00704 | -0.031 | 77.12
4 | 0.604 | 0.00729 | -0.033 | 82.779
4.5 | 0.664 | 0.00759 | -0.034 | 87.517
5 | 0.723 | 0.00785 | -0.036 | 92.016
5.5 | 0.78 | 0.00817 | -0.037 | 95.471
6 | 0.835 | 0.00845 | -0.038 | 98.723
6.5 | 0.887 | 0.00877 | -0.039 | 101.149
7 | 0.937 | 0.00911 | -0.041 | 102.856
7.5 | 0.984 | 0.00954 | -0.042 | 103.13
8 | 1.028 | 0.01016 | -0.043 | 101.108
8.5 | 1.067 | 0.01063 | -0.045 | 100.336
9 | 1.102 | 0.0112 | -0.046 | 98.349
9.5 | 1.131 | 0.01166 | -0.047 | 97.079
10 | 1.156 | 0.01226 | -0.048 | 94.241
10.5 | 1.174 | 0.01289 | -0.05 | 91.06
11 | 1.186 | 0.01356 | -0.051 | 87.458
11.5 | 1.191 | 0.01432 | -0.052 | 83.155
12 | 1.189 | 0.01517 | -0.053 | 78.349
12.5 | 1.179 | 0.01626 | -0.054 | 72.521
13 | 1.163 | 0.01728 | -0.055 | 67.27
13.5 | 1.138 | 0.0187 | -0.056 | 60.829
14 | 1.105 | 0.02045 | -0.057 | 54.043
14.5 | 1.063 | 0.02314 | -0.058 | 45.935
15 | 0.988 | 0.03357 | -0.057 | 29.439
15.5 | 0.849 | 0.07941 | -0.047 | 10.691
16 | 0.78 | 0.09568 | -0.044 | 8.157
16.5 | 0.715 | 0.10949 | -0.041 | 6.526

## 126. Re 14M Mach 0.25 (2)
BIGFOIL.COM POLAR EXPORT
NACA67-116 a=0.8
NACA67-116 a=0.8 |  |  |  | Cl Max: | 1.5353 | at alpha= | 19.5 | deg
XFOIL ncrit=9 |  |  |  | L/D Max: | 81.1346 | at alpha= | 10 | deg
Re: | 14000000 |  |  | Cd Min: | 0.0448 | at alpha= | 20 | deg
Mach: | 0.25 |  |  | Cl=0 at alpha= | -1.34 | deg
|  |  |  | @ Cl=0.1, Cd= | 0.003834
|  |  |  | @ Cl=0.4, Cd= | 0.0067812
|  |  |  | @ Cl=0.6, Cd= | 0.0082246
alpha (deg) | Cl | Cd | Cm | Cl/Cd
-20 | -1.4417 | 0.04025 | -0.1205 | -35.8186
-19.5 | -1.4406 | 0.0358 | -0.1186 | -40.2402
-19 | -1.4369 | 0.03189 | -0.1159 | -45.058
-18.5 | -1.4186 | 0.02922 | -0.113 | -48.5489
-18 | -1.4038 | 0.02652 | -0.1096 | -52.9336
-17.5 | -1.3841 | 0.02426 | -0.1059 | -57.0528
-17 | -1.3586 | 0.02243 | -0.1025 | -60.5707
-16.5 | -1.3283 | 0.02094 | -0.0992 | -63.4336
-16 | -1.3018 | 0.01929 | -0.0954 | -67.4857
-15.5 | -1.2709 | 0.01793 | -0.0919 | -70.8812
-15 | -1.2363 | 0.01678 | -0.0886 | -73.677
-14.5 | -1.2033 | 0.01562 | -0.085 | -77.0359
-14 | -1.1646 | 0.01473 | -0.0821 | -79.0631
-13.5 | -1.1256 | 0.01387 | -0.0792 | -81.1536
-13 | -1.0835 | 0.01314 | -0.0766 | -82.4581
-12.5 | -1.0421 | 0.01243 | -0.074 | -83.8375
-12 | -0.9974 | 0.01183 | -0.0718 | -84.3111
-11.5 | -0.954 | 0.01124 | -0.0694 | -84.8754
-11 | -0.9089 | 0.01071 | -0.0673 | -84.8646
-10.5 | -0.865 | 0.01013 | -0.065 | -85.3899
-10 | -0.8203 | 0.00965 | -0.0628 | -85.0052
-9.5 | -0.774 | 0.00919 | -0.0609 | -84.222
-9 | -0.7276 | 0.00877 | -0.059 | -82.9647
-8.5 | -0.6813 | 0.00834 | -0.0571 | -81.6906
-8 | -0.6327 | 0.00799 | -0.0556 | -79.1865
-7.5 | -0.586 | 0.00761 | -0.0538 | -77.0039
-7 | -0.5365 | 0.00733 | -0.0525 | -73.1924
-6.5 | -0.4886 | 0.00701 | -0.051 | -69.7004
-6 | -0.4395 | 0.00673 | -0.0496 | -65.3046
-5.5 | -0.3912 | 0.00646 | -0.0481 | -60.5573
-5 | -0.3423 | 0.00622 | -0.0467 | -55.0322
-4.5 | -0.2943 | 0.00598 | -0.0451 | -49.214
-4 | -0.2473 | 0.00575 | -0.0433 | -43.0087
-3.5 | -0.2031 | 0.00552 | -0.0408 | -36.7935
-3 | -0.1616 | 0.0053 | -0.0378 | -30.4906
-2.5 | -0.1136 | 0.005 | -0.0362 | -22.72
-2 | -0.0644 | 0.00476 | -0.0349 | -13.5294
-1.5 | -0.0159 | 0.00446 | -0.0334 | -3.565
-1 | 0.0338 | 0.00421 | -0.0323 | 8.0285
-0.5 | 0.0735 | 0.00383 | -0.0291 | 19.1906
0.5 | 0.1397 | 0.00384 | -0.0201 | 36.3802
1 | 0.1611 | 0.00412 | -0.013 | 39.1019
1.5 | 0.1777 | 0.00457 | -0.0047 | 38.884
2 | 0.2109 | 0.00489 | 0.0001 | 43.1288
2.5 | 0.2432 | 0.00536 | 0.0049 | 45.3731
3 | 0.2852 | 0.00569 | 0.0076 | 50.123
3.5 | 0.3248 | 0.0061 | 0.0107 | 53.2459
4 | 0.3684 | 0.00649 | 0.0131 | 56.7643
4.5 | 0.4118 | 0.00689 | 0.0154 | 59.7678
5 | 0.4589 | 0.00724 | 0.017 | 63.384
5.5 | 0.5055 | 0.00758 | 0.0187 | 66.6887
6 | 0.5538 | 0.0079 | 0.02 | 70.1013
6.5 | 0.6022 | 0.00824 | 0.0214 | 73.0825
7 | 0.6492 | 0.0086 | 0.023 | 75.4884
7.5 | 0.6968 | 0.00895 | 0.0244 | 77.8547
8 | 0.744 | 0.00935 | 0.026 | 79.5722
8.5 | 0.7889 | 0.00981 | 0.028 | 80.4179
9 | 0.8327 | 0.01033 | 0.0301 | 80.6099
9.5 | 0.8779 | 0.01083 | 0.032 | 81.0619
10 | 0.9225 | 0.01137 | 0.0341 | 81.1346
10.5 | 0.9648 | 0.012 | 0.0364 | 80.4
11 | 1.0099 | 0.01256 | 0.0383 | 80.4061
11.5 | 1.0533 | 0.0132 | 0.0405 | 79.7955
12 | 1.0955 | 0.0139 | 0.0428 | 78.8129
12.5 | 1.1374 | 0.01466 | 0.0452 | 77.5853
13 | 1.1747 | 0.01561 | 0.0482 | 75.253
13.5 | 1.2158 | 0.01643 | 0.0505 | 73.9988
14 | 1.2535 | 0.01741 | 0.0534 | 71.9989
14.5 | 1.291 | 0.01844 | 0.0562 | 70.0108
15 | 1.3279 | 0.01955 | 0.059 | 67.9233
15.5 | 1.3607 | 0.0209 | 0.0622 | 65.1053
16.5 | 1.4243 | 0.02388 | 0.0684 | 59.6441
17 | 1.4522 | 0.02564 | 0.0717 | 56.6381
17.5 | 1.4772 | 0.02768 | 0.0749 | 53.3671
18 | 1.4953 | 0.03025 | 0.0785 | 49.4314
18.5 | 1.5136 | 0.03294 | 0.0816 | 45.9502
19 | 1.5261 | 0.03625 | 0.0846 | 42.0993
19.5 | 1.5353 | 0.03997 | 0.0871 | 38.4113
20 | 1.535 | 0.0448 | 0.0891 | 34.2634

## 127. Re 14M Mach 0.50 (1)
BIGFOIL.COM POLAR EXPORT
NACA67-116 a=0.8
NACA67-116 a=0.8 |  |  |  | Cl Max: | 1.157 | at alpha= | 20 | deg
JavaFoil+Calcfoil stall+Eppler ext transition |  |  |  | L/D Max: | 91.97 | at alpha= | 6 | deg
Re: | 14000000 |  |  | Cd Min: | 0.00557 | at alpha= | 1 | deg
Mach: | 0.5 |  |  | Cl=0 at alpha= | -0.82394 | deg
|  |  |  | @ Cl=0.1, Cd= | 0.006026
|  |  |  | @ Cl=0.4, Cd= | 0.0063035
|  |  |  | @ Cl=0.6, Cd= | 0.0078378
alpha (deg) | Cl | Cd | Cm | Cl/Cd
-20 | -1.073 | 0.17148 | 0.021 | -6.257
-19.5 | -1.047 | 0.1597 | 0.02 | -6.556
-19 | -1.018 | 0.15578 | 0.019 | -6.534
-18.5 | -0.989 | 0.15247 | 0.018 | -6.486
-18 | -0.96 | 0.14773 | 0.017 | -6.499
-17.5 | -0.936 | 0.13464 | 0.017 | -6.949
-17 | -0.912 | 0.12204 | 0.016 | -7.472
-16.5 | -0.882 | 0.11803 | 0.015 | -7.475
-16 | -0.851 | 0.11467 | 0.014 | -7.425
-15.5 | -0.824 | 0.10799 | 0.013 | -7.63
-15 | -0.808 | 0.08827 | 0.014 | -9.158
-14.5 | -0.771 | 0.09869 | 0.011 | -7.807
-14 | -0.741 | 0.09315 | 0.01 | -7.959
-13.5 | -0.72 | 0.08161 | 0.01 | -8.828
-13 | -0.712 | 0.06278 | 0.011 | -11.348
-12.5 | -0.78 | 0.01903 | 0.013 | -41
-12 | -0.627 | 0.08096 | 0.007 | -7.75
-11.5 | -0.602 | 0.07307 | 0.006 | -8.233
-11 | -0.673 | 0.01982 | 0.009 | -33.985
-10.5 | -0.656 | 0.01486 | 0.007 | -44.114
-10 | -0.514 | 0.06885 | 0.003 | -7.471
-9.5 | -0.49 | 0.05911 | 0.003 | -8.282
-9 | -0.555 | 0.01357 | 0.003 | -40.936
-8.5 | -0.441 | 0.04721 | 0.001 | -9.334
-8 | -0.796 | 0.01135 | 0 | -70.109
-7.5 | -0.809 | 0.01046 | -0.001 | -77.295
-7 | -0.786 | 0.00976 | -0.003 | -80.523
-6.5 | -0.746 | 0.00923 | -0.004 | -80.809
-6 | -0.693 | 0.0087 | -0.006 | -79.644
-5.5 | -0.635 | 0.00823 | -0.007 | -77.134
-5 | -0.573 | 0.0079 | -0.009 | -72.539
-4.5 | -0.509 | 0.00757 | -0.011 | -67.213
-4 | -0.443 | 0.00727 | -0.012 | -60.903
-3.5 | -0.375 | 0.00695 | -0.014 | -53.945
-3 | -0.306 | 0.00674 | -0.015 | -45.387
-2.5 | -0.236 | 0.0062 | -0.017 | -38.135
-2 | -0.166 | 0.00602 | -0.018 | -27.643
-1.5 | -0.096 | 0.00577 | -0.02 | -16.635
-1 | -0.025 | 0.00576 | -0.021 | -4.399
-0.5 | 0.046 | 0.00581 | -0.023 | 7.87
0 | 0.116 | 0.00609 | -0.024 | 19.126
0.5 | 0.187 | 0.00588 | -0.026 | 31.847
1 | 0.258 | 0.00557 | -0.027 | 46.306
1.5 | 0.328 | 0.00608 | -0.029 | 53.958
2 | 0.397 | 0.00628 | -0.031 | 63.161
2.5 | 0.466 | 0.00682 | -0.032 | 68.352
3 | 0.535 | 0.00744 | -0.034 | 71.896
3.5 | 0.602 | 0.00785 | -0.035 | 76.728
4 | 0.669 | 0.00823 | -0.037 | 81.353
4.5 | 0.735 | 0.00859 | -0.038 | 85.533
5 | 0.797 | 0.00899 | -0.04 | 88.602
5.5 | 0.854 | 0.00939 | -0.041 | 90.97
6 | 0.906 | 0.00985 | -0.042 | 91.97
6.5 | 0.95 | 0.01041 | -0.044 | 91.254
7 | 0.98 | 0.01139 | -0.045 | 86.021
7.5 | 0.987 | 0.01211 | -0.047 | 81.523
8 | 0.945 | 0.0131 | -0.048 | 72.155
8.5 | 0.634 | 0.01423 | -0.05 | 44.535
9 | 0.663 | 0.01624 | -0.051 | 40.824
9.5 | 0.695 | 0.01682 | -0.052 | 41.335
10 | 0.606 | 0.06661 | -0.029 | 9.093
10.5 | 0.766 | 0.01638 | -0.055 | 46.747
11 | 0.797 | 0.01783 | -0.056 | 44.697
11.5 | 0.823 | 0.02075 | -0.057 | 39.648
12 | 0.717 | 0.08177 | -0.033 | 8.771
12.5 | 0.743 | 0.08919 | -0.033 | 8.333
13 | 0.917 | 0.02342 | -0.061 | 39.162
13.5 | 0.827 | 0.07304 | -0.047 | 11.322
14 | 0.843 | 0.08605 | -0.044 | 9.793
14.5 | 0.862 | 0.09848 | -0.042 | 8.754
15 | 0.884 | 0.10585 | -0.04 | 8.351
15.5 | 0.911 | 0.11366 | -0.041 | 8.015
16 | 0.941 | 0.11742 | -0.043 | 8.016
16.5 | 0.972 | 0.1203 | -0.046 | 8.084
17 | 1 | 0.12561 | -0.047 | 7.964
17.5 | 1.021 | 0.14231 | -0.045 | 7.173
18 | 1.049 | 0.14751 | -0.046 | 7.111
18.5 | 1.079 | 0.15045 | -0.048 | 7.17
19 | 1.107 | 0.15695 | -0.05 | 7.054
19.5 | 1.13 | 0.18401 | -0.049 | 6.139
20 | 1.157 | 0.18971 | -0.05 | 6.1

## 128. Re 14M Mach 0.50 (2)
BIGFOIL.COM POLAR EXPORT
NACA67-116 a=0.8
NACA67-116 a=0.8 |  |  |  | Cl Max: | 1.0398 | at alpha= | 11 | deg
XFOIL ncrit=9 |  |  |  | L/D Max: | 64.6208 | at alpha= | 9.5 | deg
Re: | 14000000 |  |  | Cd Min: | 0.11223 | at alpha= | 16 | deg
Mach: | 0.5 |  |  | Cl=0 at alpha= | -1.9634 | deg
|  |  |  | @ Cl=0.1, Cd= | 0.0036007
|  |  |  | @ Cl=0.4, Cd= | 0.0084654
|  |  |  | @ Cl=0.6, Cd= | 0.010143
alpha (deg) | Cl | Cd | Cm | Cl/Cd
-15.5 | -0.5956 | 0.10247 | -0.113 | -5.8124
-15 | -0.6124 | 0.09127 | -0.1202 | -6.7098
-14.5 | -0.6372 | 0.07909 | -0.1276 | -8.0566
-14 | -0.654 | 0.0669 | -0.136 | -9.7758
-13.5 | -0.6754 | 0.05568 | -0.1436 | -12.13
-13 | -0.7073 | 0.04575 | -0.1476 | -15.4601
-12.5 | -0.7418 | 0.03767 | -0.1473 | -19.6921
-12 | -0.7839 | 0.03057 | -0.1427 | -25.6428
-11.5 | -0.8233 | 0.02459 | -0.1349 | -33.4811
-11 | -0.8526 | 0.01951 | -0.1252 | -43.7007
-10.5 | -0.8687 | 0.01519 | -0.1143 | -57.1889
-10 | -0.8472 | 0.0129 | -0.1055 | -65.6744
-9.5 | -0.8014 | 0.01172 | -0.0995 | -68.3788
-9 | -0.7478 | 0.01093 | -0.0949 | -68.4172
-8.5 | -0.6928 | 0.01026 | -0.091 | -67.5244
-8 | -0.6378 | 0.00967 | -0.0874 | -65.9566
-7.5 | -0.5816 | 0.00914 | -0.0842 | -63.6324
-7 | -0.5262 | 0.00865 | -0.0813 | -60.8324
-6.5 | -0.4695 | 0.00824 | -0.0788 | -56.9782
-6 | -0.4136 | 0.00783 | -0.0763 | -52.8225
-5.5 | -0.3581 | 0.00747 | -0.074 | -47.9384
-5 | -0.3018 | 0.00713 | -0.072 | -42.3282
-4.5 | -0.2466 | 0.00681 | -0.07 | -36.2115
-4 | -0.1918 | 0.00651 | -0.068 | -29.4624
-3.5 | -0.1373 | 0.00621 | -0.0661 | -22.1095
-3 | -0.0874 | 0.00581 | -0.0634 | -15.043
-2.5 | -0.0403 | 0.0054 | -0.0601 | -7.463
-1.5 | 0.0348 | 0.00451 | -0.0495 | 7.7162
-1 | 0.0673 | 0.00421 | -0.0429 | 15.9857
-0.5 | 0.0976 | 0.00364 | -0.0361 | 26.8132
0 | 0.1245 | 0.0032 | -0.0287 | 38.9062
0.5 | 0.1495 | 0.0034 | -0.0207 | 43.9706
1 | 0.1521 | 0.0038 | -0.0078 | 40.0263
2 | 0.1582 | 0.00553 | 0.0168 | 28.6076
2.5 | 0.1936 | 0.00616 | 0.0222 | 31.4286
3 | 0.236 | 0.00668 | 0.0262 | 35.3293
3.5 | 0.2796 | 0.00724 | 0.0299 | 38.6188
4 | 0.3252 | 0.00779 | 0.0333 | 41.7458
4.5 | 0.3759 | 0.00826 | 0.0358 | 45.5085
5 | 0.4287 | 0.00871 | 0.038 | 49.2193
5.5 | 0.4818 | 0.00917 | 0.0403 | 52.5409
6 | 0.5376 | 0.00959 | 0.0423 | 56.0584
6.5 | 0.5925 | 0.01007 | 0.0446 | 58.8381
7 | 0.6467 | 0.0106 | 0.0472 | 61.0094
7.5 | 0.7013 | 0.01116 | 0.0499 | 62.8405
8 | 0.754 | 0.01183 | 0.0531 | 63.7363
8.5 | 0.8049 | 0.01258 | 0.0568 | 63.9825
9 | 0.8585 | 0.01332 | 0.0604 | 64.452
9.5 | 0.9118 | 0.01411 | 0.0644 | 64.6208
10 | 0.9623 | 0.0151 | 0.0691 | 63.7285
10.5 | 1.0095 | 0.01634 | 0.0745 | 61.7809
11 | 1.0398 | 0.01836 | 0.0821 | 56.634
11.5 | 1.0383 | 0.02202 | 0.0917 | 47.1526
12 | 1.008 | 0.02766 | 0.1014 | 36.4425
12.5 | 0.9663 | 0.03459 | 0.1087 | 27.9358
13 | 0.9279 | 0.04231 | 0.1127 | 21.931
13.5 | 0.8864 | 0.05173 | 0.1128 | 17.1351
14 | 0.8532 | 0.06221 | 0.1092 | 13.7148
14.5 | 0.8223 | 0.07437 | 0.1019 | 11.0569
15 | 0.8007 | 0.08712 | 0.0931 | 9.1908
15.5 | 0.7816 | 0.09993 | 0.0849 | 7.8215
16 | 0.7604 | 0.11223 | 0.0773 | 6.7754

## 129. Re 16M Mach 0.00 (1)
BIGFOIL.COM POLAR EXPORT
NACA67-116 a=0.8
NACA67-116 a=0.8 |  |  |  | Cl Max: | 1.292 | at alpha= | 14 | deg
JavaFoil+Calcfoil stall+Eppler ext transition |  |  |  | L/D Max: | 108.499 | at alpha= | 7.5 | deg
Re: | 16000000 |  |  | Cd Min: | 0.00497 | at alpha= | -1 | deg
Mach: | 0 |  |  | Cl=0 at alpha= | -0.82258 | deg
|  |  |  | @ Cl=0.1, Cd= | 0.0057016
|  |  |  | @ Cl=0.4, Cd= | 0.0062282
|  |  |  | @ Cl=0.6, Cd= | 0.0070375
alpha (deg) | Cl | Cd | Cm | Cl/Cd
-19.5 | -0.872 | 0.12217 | 0.019 | -7.139
-19 | -0.893 | 0.11411 | 0.019 | -7.824
-18.5 | -0.917 | 0.10251 | 0.019 | -8.943
-18 | -0.944 | 0.08839 | 0.019 | -10.682
-17.5 | -1.004 | 0.05496 | 0.02 | -18.265
-17 | -1.081 | 0.02788 | 0.021 | -38.761
-16.5 | -1.103 | 0.02386 | 0.02 | -46.224
-16 | -1.117 | 0.02175 | 0.019 | -51.364
-15.5 | -1.13 | 0.01959 | 0.018 | -57.673
-15 | -1.142 | 0.01724 | 0.017 | -66.223
-14.5 | -1.145 | 0.01597 | 0.016 | -71.709
-14 | -1.144 | 0.01528 | 0.015 | -74.846
-13.5 | -1.141 | 0.01408 | 0.014 | -81.041
-13 | -1.131 | 0.01352 | 0.013 | -83.664
-12.5 | -1.119 | 0.01265 | 0.011 | -88.462
-12 | -1.102 | 0.01195 | 0.01 | -92.227
-11.5 | -1.081 | 0.01137 | 0.009 | -95.07
-11 | -1.056 | 0.01086 | 0.008 | -97.251
-10.5 | -1.027 | 0.01032 | 0.007 | -99.473
-10 | -0.994 | 0.00986 | 0.005 | -100.865
-9.5 | -0.957 | 0.00946 | 0.004 | -101.221
-9 | -0.918 | 0.00907 | 0.003 | -101.175
-8.5 | -0.874 | 0.00868 | 0.001 | -100.698
-8 | -0.828 | 0.00833 | 0 | -99.438
-7.5 | -0.78 | 0.00805 | -0.001 | -96.91
-7 | -0.729 | 0.00769 | -0.003 | -94.843
-6.5 | -0.676 | 0.00742 | -0.004 | -91.126
-6 | -0.62 | 0.00713 | -0.005 | -87.025
-5.5 | -0.564 | 0.0069 | -0.007 | -81.647
-5 | -0.506 | 0.00667 | -0.008 | -75.819
-4.5 | -0.447 | 0.0065 | -0.009 | -68.773
-4 | -0.388 | 0.00631 | -0.011 | -61.437
-3.5 | -0.328 | 0.00614 | -0.012 | -53.362
-3 | -0.267 | 0.00623 | -0.013 | -42.862
-2.5 | -0.206 | 0.00506 | -0.015 | -40.739
-2 | -0.145 | 0.00516 | -0.016 | -28.137
-1.5 | -0.084 | 0.00514 | -0.017 | -16.287
-1 | -0.022 | 0.00497 | -0.019 | -4.436
-0.5 | 0.04 | 0.0052 | -0.02 | 7.653
0 | 0.101 | 0.00571 | -0.021 | 17.762
0.5 | 0.163 | 0.00608 | -0.023 | 26.809
1 | 0.224 | 0.00614 | -0.024 | 36.537
1.5 | 0.286 | 0.00607 | -0.025 | 47.075
2 | 0.346 | 0.00606 | -0.027 | 57.118
2.5 | 0.407 | 0.00625 | -0.028 | 65.005
3 | 0.467 | 0.00639 | -0.029 | 73.065
3.5 | 0.527 | 0.00676 | -0.031 | 77.916
4 | 0.586 | 0.00699 | -0.032 | 83.895
4.5 | 0.645 | 0.00719 | -0.033 | 89.64
5 | 0.702 | 0.00745 | -0.034 | 94.272
5.5 | 0.758 | 0.00771 | -0.036 | 98.389
6 | 0.813 | 0.00798 | -0.037 | 101.879
6.5 | 0.866 | 0.00822 | -0.038 | 105.35
7 | 0.916 | 0.00854 | -0.04 | 107.31
7.5 | 0.965 | 0.00889 | -0.041 | 108.499
8 | 1.011 | 0.00944 | -0.042 | 107.108
8.5 | 1.054 | 0.00982 | -0.043 | 107.358
9 | 1.094 | 0.01024 | -0.045 | 106.848
9.5 | 1.131 | 0.01075 | -0.046 | 105.231
10 | 1.165 | 0.01121 | -0.047 | 103.935
10.5 | 1.194 | 0.01173 | -0.048 | 101.801
11 | 1.22 | 0.01219 | -0.049 | 100.13
11.5 | 1.242 | 0.01273 | -0.05 | 97.595
12 | 1.26 | 0.01335 | -0.052 | 94.441
12.5 | 1.274 | 0.01406 | -0.053 | 90.652
13 | 1.284 | 0.01473 | -0.054 | 87.18
13.5 | 1.29 | 0.01554 | -0.055 | 83.014
14 | 1.292 | 0.01622 | -0.056 | 79.648
14.5 | 1.29 | 0.01729 | -0.057 | 74.567
15 | 1.284 | 0.01815 | -0.058 | 70.749
15.5 | 1.269 | 0.01924 | -0.059 | 65.962
16 | 1.25 | 0.02095 | -0.06 | 59.644
16.5 | 1.228 | 0.02223 | -0.061 | 55.242
17 | 1.203 | 0.02411 | -0.062 | 49.879
17.5 | 1.171 | 0.02776 | -0.062 | 42.173
18 | 1.141 | 0.03048 | -0.063 | 37.414
18.5 | 1.074 | 0.04631 | -0.061 | 23.203
19 | 0.998 | 0.07727 | -0.056 | 12.914

## 130. Re 16M Mach 0.00 (2)
BIGFOIL.COM POLAR EXPORT
NACA67-116 a=0.8
NACA67-116 a=0.8 |  |  |  | Cl Max: | 1.5939 | at alpha= | 20 | deg
XFOIL ncrit=9 |  |  |  | L/D Max: | 89.5136 | at alpha= | 10 | deg
Re: | 16000000 |  |  | Cd Min: | 0.02957 | at alpha= | 20 | deg
Mach: | 0 |  |  | Cl=0 at alpha= | -1.2698 | deg
|  |  |  | @ Cl=0.1, Cd= | 0.0043316
|  |  |  | @ Cl=0.4, Cd= | 0.0062355
|  |  |  | @ Cl=0.6, Cd= | 0.0075633
alpha (deg) | Cl | Cd | Cm | Cl/Cd
-20 | -1.5182 | 0.02509 | -0.0891 | -60.5102
-19 | -1.4726 | 0.02194 | -0.0846 | -67.1194
-18.5 | -1.4404 | 0.02094 | -0.0831 | -68.787
-18 | -1.4141 | 0.01967 | -0.0808 | -71.8912
-17.5 | -1.3843 | 0.01858 | -0.0787 | -74.5048
-17 | -1.3545 | 0.01756 | -0.0765 | -77.1355
-16.5 | -1.3246 | 0.01652 | -0.0741 | -80.1816
-16 | -1.2921 | 0.0156 | -0.0719 | -82.8269
-15.5 | -1.26 | 0.01472 | -0.0695 | -85.5978
-15 | -1.2222 | 0.01408 | -0.0679 | -86.804
-14.5 | -1.1889 | 0.01327 | -0.0655 | -89.5931
-14 | -1.15 | 0.01267 | -0.0638 | -90.7656
-13.5 | -1.1103 | 0.01209 | -0.0622 | -91.8362
-13 | -1.0705 | 0.01156 | -0.0605 | -92.6038
-12.5 | -1.0285 | 0.01107 | -0.0591 | -92.9088
-12 | -0.988 | 0.01056 | -0.0574 | -93.5606
-11.5 | -0.9471 | 0.01005 | -0.0557 | -94.2388
-11 | -0.9037 | 0.00964 | -0.0543 | -93.7448
-10.5 | -0.8617 | 0.00921 | -0.0526 | -93.5613
-10 | -0.8177 | 0.00882 | -0.0513 | -92.7098
-9.5 | -0.7742 | 0.00843 | -0.0497 | -91.8387
-9 | -0.7293 | 0.00808 | -0.0484 | -90.2599
-8.5 | -0.6843 | 0.00773 | -0.0471 | -88.5252
-8 | -0.639 | 0.00742 | -0.0458 | -86.1186
-7.5 | -0.593 | 0.00711 | -0.0445 | -83.4037
-7 | -0.5466 | 0.00686 | -0.0433 | -79.6793
-6.5 | -0.5005 | 0.00658 | -0.042 | -76.0638
-6 | -0.4541 | 0.00634 | -0.0407 | -71.6246
-5.5 | -0.4087 | 0.0061 | -0.0391 | -67
-5 | -0.3636 | 0.0059 | -0.0374 | -61.6271
-4.5 | -0.3209 | 0.00574 | -0.0351 | -55.9059
-4 | -0.2726 | 0.00558 | -0.0341 | -48.853
-3.5 | -0.2218 | 0.00538 | -0.0335 | -41.2268
-3 | -0.1714 | 0.00514 | -0.0329 | -33.3463
-2.5 | -0.1228 | 0.0049 | -0.032 | -25.0612
-2 | -0.0722 | 0.00466 | -0.0314 | -15.4936
-1.5 | -0.0233 | 0.00442 | -0.0305 | -5.2715
-1 | 0.0273 | 0.00427 | -0.0299 | 6.3934
-0.5 | 0.0609 | 0.0045 | -0.026 | 13.5333
0 | 0.0942 | 0.00434 | -0.0219 | 21.7051
0.5 | 0.1358 | 0.00428 | -0.0196 | 31.729
1 | 0.16 | 0.00468 | -0.0136 | 34.188
1.5 | 0.1911 | 0.00464 | -0.009 | 41.1853
2 | 0.2293 | 0.00485 | -0.0057 | 47.2784
2.5 | 0.2623 | 0.00514 | -0.0013 | 51.0311
3 | 0.3011 | 0.00546 | 0.0018 | 55.1465
3.5 | 0.3421 | 0.00578 | 0.0043 | 59.1869
4 | 0.3835 | 0.00611 | 0.0067 | 62.766
4.5 | 0.4269 | 0.00644 | 0.0086 | 66.2888
5 | 0.4718 | 0.00676 | 0.0102 | 69.7929
5.5 | 0.5184 | 0.00704 | 0.0114 | 73.6364
6 | 0.564 | 0.00733 | 0.0127 | 76.9441
6.5 | 0.6103 | 0.00763 | 0.0139 | 79.9869
7 | 0.6571 | 0.00792 | 0.0149 | 82.9672
7.5 | 0.7021 | 0.00825 | 0.0163 | 85.103
8 | 0.7471 | 0.0086 | 0.0176 | 86.8721
8.5 | 0.7921 | 0.00896 | 0.0189 | 88.404
9 | 0.8334 | 0.00942 | 0.0207 | 88.4713
9.5 | 0.8762 | 0.00986 | 0.0223 | 88.8641
10 | 0.9202 | 0.01028 | 0.0236 | 89.5136
10.5 | 0.96 | 0.01083 | 0.0256 | 88.6427
11 | 1.0024 | 0.0113 | 0.027 | 88.708
11.5 | 1.0453 | 0.01177 | 0.0283 | 88.8105
12 | 1.0862 | 0.01231 | 0.0299 | 88.2372
12.5 | 1.1256 | 0.01291 | 0.0316 | 87.1882
13 | 1.1645 | 0.01358 | 0.0334 | 85.7511
13.5 | 1.2018 | 0.01427 | 0.0353 | 84.2186
14 | 1.2385 | 0.015 | 0.0372 | 82.5667
15 | 1.3121 | 0.01647 | 0.0408 | 79.6661
15.5 | 1.3469 | 0.01734 | 0.0427 | 77.6759
16 | 1.3807 | 0.01825 | 0.0446 | 75.6548
16.5 | 1.414 | 0.01922 | 0.0465 | 73.5692
17 | 1.4451 | 0.02027 | 0.0486 | 71.2926
17.5 | 1.4759 | 0.02139 | 0.0505 | 68.9995
18 | 1.5024 | 0.02275 | 0.0529 | 66.0396
18.5 | 1.5263 | 0.02434 | 0.0553 | 62.7075
19 | 1.5466 | 0.02613 | 0.058 | 59.1887
19.5 | 1.57 | 0.02783 | 0.0601 | 56.4139
20 | 1.5939 | 0.02957 | 0.0619 | 53.9026

## 131. Re 16M Mach 0.10 (1)
BIGFOIL.COM POLAR EXPORT
NACA67-116 a=0.8
NACA67-116 a=0.8 |  |  |  | Cl Max: | 1.274 | at alpha= | 13.5 | deg
JavaFoil+Calcfoil stall+Eppler ext transition |  |  |  | L/D Max: | 108.041 | at alpha= | 7.5 | deg
Re: | 16000000 |  |  | Cd Min: | 0.00498 | at alpha= | -1 | deg
Mach: | 0.1 |  |  | Cl=0 at alpha= | -0.82258 | deg
|  |  |  | @ Cl=0.1, Cd= | 0.0057248
|  |  |  | @ Cl=0.4, Cd= | 0.0062475
|  |  |  | @ Cl=0.6, Cd= | 0.0070592
alpha (deg) | Cl | Cd | Cm | Cl/Cd
-19 | -0.837 | 0.12329 | 0.018 | -6.786
-18.5 | -0.861 | 0.11368 | 0.018 | -7.575
-18 | -0.887 | 0.10248 | 0.018 | -8.652
-17.5 | -0.916 | 0.08798 | 0.018 | -10.415
-17 | -0.975 | 0.05616 | 0.019 | -17.363
-16.5 | -1.058 | 0.02742 | 0.02 | -38.573
-16 | -1.081 | 0.02356 | 0.019 | -45.872
-15.5 | -1.098 | 0.02094 | 0.018 | -52.428
-15 | -1.116 | 0.01789 | 0.017 | -62.37
-14.5 | -1.124 | 0.01655 | 0.016 | -67.905
-14 | -1.126 | 0.01569 | 0.015 | -71.77
-13.5 | -1.126 | 0.01448 | 0.014 | -77.776
-13 | -1.12 | 0.01378 | 0.013 | -81.297
-12.5 | -1.11 | 0.01285 | 0.012 | -86.411
-12 | -1.096 | 0.01215 | 0.01 | -90.235
-11.5 | -1.077 | 0.01158 | 0.009 | -93.029
-11 | -1.053 | 0.01098 | 0.008 | -95.913
-10.5 | -1.026 | 0.0104 | 0.007 | -98.644
-10 | -0.994 | 0.00994 | 0.005 | -100.039
-9.5 | -0.959 | 0.00954 | 0.004 | -100.522
-9 | -0.919 | 0.00916 | 0.003 | -100.322
-8.5 | -0.877 | 0.00874 | 0.001 | -100.253
-8 | -0.831 | 0.00841 | 0 | -98.783
-7.5 | -0.782 | 0.0081 | -0.001 | -96.64
-7 | -0.732 | 0.00778 | -0.003 | -94.057
-6.5 | -0.679 | 0.00746 | -0.004 | -91.006
-6 | -0.623 | 0.00719 | -0.005 | -86.609
-5.5 | -0.566 | 0.00694 | -0.007 | -81.593
-5 | -0.508 | 0.00671 | -0.008 | -75.788
-4.5 | -0.449 | 0.00651 | -0.009 | -69.039
-4 | -0.39 | 0.00635 | -0.011 | -61.387
-3.5 | -0.329 | 0.00617 | -0.012 | -53.372
-3 | -0.268 | 0.00626 | -0.013 | -42.883
-2.5 | -0.207 | 0.00594 | -0.015 | -34.913
-2 | -0.146 | 0.0052 | -0.016 | -28.058
-1.5 | -0.084 | 0.00516 | -0.017 | -16.305
-1 | -0.022 | 0.00498 | -0.019 | -4.455
-0.5 | 0.04 | 0.00557 | -0.02 | 7.176
0 | 0.102 | 0.00573 | -0.021 | 17.77
0.5 | 0.164 | 0.00611 | -0.023 | 26.79
1 | 0.226 | 0.0062 | -0.024 | 36.405
1.5 | 0.287 | 0.0061 | -0.025 | 47.066
2 | 0.348 | 0.00606 | -0.027 | 57.425
2.5 | 0.409 | 0.00628 | -0.028 | 65.01
3 | 0.469 | 0.00642 | -0.029 | 73.082
3.5 | 0.529 | 0.00677 | -0.031 | 78.126
4 | 0.589 | 0.00702 | -0.032 | 83.852
4.5 | 0.648 | 0.00723 | -0.033 | 89.548
5 | 0.705 | 0.00748 | -0.035 | 94.362
5.5 | 0.761 | 0.00775 | -0.036 | 98.198
6 | 0.816 | 0.00802 | -0.037 | 101.698
6.5 | 0.869 | 0.00829 | -0.038 | 104.767
7 | 0.92 | 0.00858 | -0.04 | 107.149
7.5 | 0.968 | 0.00896 | -0.041 | 108.041
8 | 1.014 | 0.0095 | -0.042 | 106.728
8.5 | 1.057 | 0.00992 | -0.044 | 106.461
9 | 1.096 | 0.01032 | -0.045 | 106.163
9.5 | 1.132 | 0.01079 | -0.046 | 104.925
10 | 1.165 | 0.01133 | -0.047 | 102.83
10.5 | 1.193 | 0.01187 | -0.048 | 100.532
11 | 1.217 | 0.01233 | -0.05 | 98.709
11.5 | 1.238 | 0.01293 | -0.051 | 95.734
12 | 1.253 | 0.01353 | -0.052 | 92.643
12.5 | 1.265 | 0.01427 | -0.053 | 88.6
13 | 1.272 | 0.01505 | -0.054 | 84.471
13.5 | 1.274 | 0.01585 | -0.055 | 80.421
14 | 1.273 | 0.01662 | -0.056 | 76.599
14.5 | 1.267 | 0.01783 | -0.057 | 71.06
15 | 1.257 | 0.01862 | -0.058 | 67.526
15.5 | 1.238 | 0.01986 | -0.059 | 62.352
16 | 1.214 | 0.02149 | -0.06 | 56.485
16.5 | 1.186 | 0.02334 | -0.061 | 50.821
17 | 1.155 | 0.02568 | -0.062 | 44.979
17.5 | 1.115 | 0.03076 | -0.062 | 36.253
18 | 1.069 | 0.03766 | -0.062 | 28.373
18.5 | 0.96 | 0.08325 | -0.054 | 11.527

## 132. Re 16M Mach 0.10 (2)
BIGFOIL.COM POLAR EXPORT
NACA67-116 a=0.8
NACA67-116 a=0.8 |  |  |  | Cl Max: | 1.5916 | at alpha= | 20 | deg
XFOIL ncrit=9 |  |  |  | L/D Max: | 88.6058 | at alpha= | 10 | deg
Re: | 16000000 |  |  | Cd Min: | 0.03116 | at alpha= | 20 | deg
Mach: | 0.1 |  |  | Cl=0 at alpha= | -1.2796 | deg
|  |  |  | @ Cl=0.1, Cd= | 0.0043209
|  |  |  | @ Cl=0.4, Cd= | 0.0062865
|  |  |  | @ Cl=0.6, Cd= | 0.0076224
alpha (deg) | Cl | Cd | Cm | Cl/Cd
-20 | -1.5198 | 0.02628 | -0.0937 | -57.8311
-19.5 | -1.4953 | 0.02464 | -0.0917 | -60.6859
-19 | -1.4736 | 0.02292 | -0.0892 | -64.2932
-18.5 | -1.4448 | 0.02168 | -0.0872 | -66.6421
-18 | -1.4175 | 0.02035 | -0.0848 | -69.656
-17.5 | -1.3883 | 0.01917 | -0.0825 | -72.4204
-17 | -1.3592 | 0.01806 | -0.08 | -75.2602
-16.5 | -1.327 | 0.01704 | -0.0777 | -77.8756
-16 | -1.2962 | 0.01601 | -0.0752 | -80.9619
-15.5 | -1.2622 | 0.01514 | -0.0729 | -83.3686
-15 | -1.2263 | 0.0144 | -0.0708 | -85.1597
-14.5 | -1.1918 | 0.01355 | -0.0683 | -87.9557
-14 | -1.1543 | 0.01289 | -0.0663 | -89.55
-13.5 | -1.1138 | 0.01229 | -0.0646 | -90.6265
-13 | -1.074 | 0.01172 | -0.0627 | -91.6382
-12.5 | -1.032 | 0.01121 | -0.0611 | -92.0607
-12 | -0.9896 | 0.01072 | -0.0596 | -92.3134
-11.5 | -0.9494 | 0.01018 | -0.0575 | -93.2613
-11 | -0.9053 | 0.00977 | -0.0562 | -92.6612
-10.5 | -0.8629 | 0.00932 | -0.0544 | -92.5858
-10 | -0.819 | 0.00892 | -0.0529 | -91.8161
-9.5 | -0.7749 | 0.00851 | -0.0513 | -91.0576
-9 | -0.7301 | 0.00815 | -0.0499 | -89.5828
-8.5 | -0.6847 | 0.00779 | -0.0485 | -87.8947
-8 | -0.6386 | 0.00748 | -0.0472 | -85.3743
-7.5 | -0.5927 | 0.00716 | -0.0458 | -82.7793
-7 | -0.5456 | 0.0069 | -0.0446 | -79.0725
-6.5 | -0.4993 | 0.00662 | -0.0433 | -75.423
-6 | -0.4526 | 0.00638 | -0.0419 | -70.9404
-5.5 | -0.4065 | 0.00614 | -0.0404 | -66.2052
-5 | -0.3606 | 0.00592 | -0.0388 | -60.9122
-4.5 | -0.3171 | 0.00574 | -0.0366 | -55.2439
-4 | -0.2716 | 0.00559 | -0.0349 | -48.5868
-3.5 | -0.2208 | 0.00539 | -0.0342 | -40.9647
-3 | -0.1704 | 0.00515 | -0.0336 | -33.0874
-2.5 | -0.1219 | 0.0049 | -0.0325 | -24.8776
-2 | -0.0713 | 0.00467 | -0.0319 | -15.2677
-1.5 | -0.0223 | 0.00443 | -0.0309 | -5.0339
-1 | 0.0283 | 0.00426 | -0.0303 | 6.6432
-0.5 | 0.0617 | 0.00449 | -0.0262 | 13.7416
0 | 0.0946 | 0.00433 | -0.022 | 21.8476
0.5 | 0.1363 | 0.00426 | -0.0196 | 31.9953
1 | 0.1602 | 0.00466 | -0.0135 | 34.3777
1.5 | 0.1899 | 0.00465 | -0.0085 | 40.8387
2 | 0.2257 | 0.00483 | -0.0046 | 46.7288
2.5 | 0.2593 | 0.00516 | -0.0003 | 50.2519
3 | 0.2986 | 0.00548 | 0.0027 | 54.4891
3.5 | 0.3396 | 0.00581 | 0.0053 | 58.4509
4 | 0.382 | 0.00614 | 0.0075 | 62.215
4.5 | 0.425 | 0.00649 | 0.0096 | 65.4854
5 | 0.4708 | 0.0068 | 0.011 | 69.2353
5.5 | 0.5166 | 0.00709 | 0.0125 | 72.8632
6 | 0.5634 | 0.00738 | 0.0137 | 76.3415
6.5 | 0.6102 | 0.00769 | 0.0148 | 79.3498
7 | 0.656 | 0.008 | 0.0162 | 82
7.5 | 0.7022 | 0.00832 | 0.0174 | 84.399
8 | 0.7479 | 0.00868 | 0.0187 | 86.1636
8.5 | 0.7916 | 0.00907 | 0.0203 | 87.2767
9 | 0.8341 | 0.00952 | 0.0221 | 87.6155
9.5 | 0.8776 | 0.00997 | 0.0236 | 88.0241
10 | 0.9215 | 0.0104 | 0.025 | 88.6058
10.5 | 0.9616 | 0.01096 | 0.0271 | 87.7372
11 | 1.0049 | 0.01143 | 0.0285 | 87.9178
11.5 | 1.0481 | 0.01193 | 0.0299 | 87.8541
12 | 1.0882 | 0.0125 | 0.0318 | 87.056
12.5 | 1.1287 | 0.01311 | 0.0335 | 86.0946
13 | 1.1675 | 0.01381 | 0.0354 | 84.5402
13.5 | 1.2045 | 0.01455 | 0.0375 | 82.7835
14.5 | 1.2792 | 0.01605 | 0.0415 | 79.7009
15 | 1.3167 | 0.01681 | 0.0432 | 78.3284
15.5 | 1.3514 | 0.01773 | 0.0454 | 76.2211
16 | 1.3851 | 0.0187 | 0.0475 | 74.0695
16.5 | 1.4185 | 0.01975 | 0.0495 | 71.8228
17 | 1.4489 | 0.02088 | 0.0518 | 69.3918
17.5 | 1.4805 | 0.02205 | 0.0539 | 67.1429
18 | 1.5055 | 0.02358 | 0.0565 | 63.8465
18.5 | 1.5265 | 0.02538 | 0.0594 | 60.1458
19 | 1.5487 | 0.0272 | 0.0619 | 56.9375
19.5 | 1.5714 | 0.02908 | 0.0641 | 54.0371
20 | 1.5916 | 0.03116 | 0.0663 | 51.0783

## 133. Re 16M Mach 0.25 (1)
BIGFOIL.COM POLAR EXPORT
NACA67-116 a=0.8
NACA67-116 a=0.8 |  |  |  | Cl Max: | 1.192 | at alpha= | 11.5 | deg
JavaFoil+Calcfoil stall+Eppler ext transition |  |  |  | L/D Max: | 105.153 | at alpha= | 7.5 | deg
Re: | 16000000 |  |  | Cd Min: | 0.00528 | at alpha= | -1 | deg
Mach: | 0.25 |  |  | Cl=0 at alpha= | -0.82031 | deg
|  |  |  | @ Cl=0.1, Cd= | 0.0055663
|  |  |  | @ Cl=0.4, Cd= | 0.0063365
|  |  |  | @ Cl=0.6, Cd= | 0.0071843
alpha (deg) | Cl | Cd | Cm | Cl/Cd
-17 | -0.593 | 0.12449 | 0.013 | -4.766
-16.5 | -0.643 | 0.11524 | 0.013 | -5.578
-16 | -0.689 | 0.1067 | 0.013 | -6.46
-15.5 | -0.734 | 0.09616 | 0.013 | -7.637
-15 | -0.78 | 0.08305 | 0.013 | -9.389
-14.5 | -0.854 | 0.05141 | 0.014 | -16.61
-14 | -0.963 | 0.02068 | 0.015 | -46.581
-13.5 | -0.993 | 0.01843 | 0.014 | -53.88
-13 | -1.019 | 0.01582 | 0.013 | -64.414
-12.5 | -1.032 | 0.01468 | 0.012 | -70.324
-12 | -1.038 | 0.01361 | 0.011 | -76.221
-11.5 | -1.036 | 0.01256 | 0.009 | -82.464
-11 | -1.026 | 0.01185 | 0.008 | -86.638
-10.5 | -1.01 | 0.01116 | 0.007 | -90.483
-10 | -0.987 | 0.0106 | 0.005 | -93.135
-9.5 | -0.959 | 0.01004 | 0.004 | -95.471
-9 | -0.925 | 0.00958 | 0.003 | -96.557
-8.5 | -0.886 | 0.00915 | 0.001 | -96.847
-8 | -0.843 | 0.00874 | 0 | -96.44
-7.5 | -0.796 | 0.00836 | -0.001 | -95.258
-7 | -0.746 | 0.00802 | -0.003 | -93.075
-6.5 | -0.693 | 0.00768 | -0.004 | -90.261
-6 | -0.638 | 0.00737 | -0.005 | -86.498
-5.5 | -0.58 | 0.00714 | -0.007 | -81.205
-5 | -0.521 | 0.00689 | -0.008 | -75.557
-4.5 | -0.461 | 0.00666 | -0.009 | -69.117
-4 | -0.4 | 0.00646 | -0.011 | -61.897
-3.5 | -0.338 | 0.00628 | -0.012 | -53.756
-3 | -0.275 | 0.00633 | -0.014 | -43.536
-2.5 | -0.213 | 0.00605 | -0.015 | -35.18
-2 | -0.15 | 0.00587 | -0.016 | -25.473
-1.5 | -0.086 | 0.00542 | -0.018 | -15.923
-1 | -0.023 | 0.00528 | -0.019 | -4.311
-0.5 | 0.041 | 0.00564 | -0.021 | 7.274
0 | 0.105 | 0.00556 | -0.022 | 18.826
0.5 | 0.168 | 0.00597 | -0.023 | 28.158
1 | 0.232 | 0.00608 | -0.025 | 38.076
1.5 | 0.295 | 0.0062 | -0.026 | 47.555
2 | 0.357 | 0.00617 | -0.027 | 57.83
2.5 | 0.419 | 0.00641 | -0.029 | 65.447
3 | 0.481 | 0.00655 | -0.03 | 73.52
3.5 | 0.543 | 0.00696 | -0.032 | 77.996
4 | 0.604 | 0.0072 | -0.033 | 83.844
4.5 | 0.664 | 0.00743 | -0.034 | 89.46
5 | 0.723 | 0.00769 | -0.036 | 94.053
5.5 | 0.78 | 0.00798 | -0.037 | 97.724
6 | 0.835 | 0.00828 | -0.038 | 100.882
6.5 | 0.888 | 0.00859 | -0.04 | 103.355
7 | 0.938 | 0.00892 | -0.041 | 105.086
7.5 | 0.985 | 0.00937 | -0.042 | 105.153
8 | 1.028 | 0.00995 | -0.043 | 103.352
8.5 | 1.068 | 0.01041 | -0.045 | 102.552
9 | 1.102 | 0.01093 | -0.046 | 100.874
9.5 | 1.132 | 0.01142 | -0.047 | 99.119
10 | 1.156 | 0.01196 | -0.048 | 96.659
10.5 | 1.174 | 0.0126 | -0.05 | 93.213
11 | 1.186 | 0.01327 | -0.051 | 89.39
11.5 | 1.192 | 0.01397 | -0.052 | 85.286
12 | 1.189 | 0.0148 | -0.053 | 80.39
12.5 | 1.18 | 0.01585 | -0.054 | 74.434
13 | 1.163 | 0.01684 | -0.055 | 69.068
13.5 | 1.139 | 0.0182 | -0.056 | 62.568
14 | 1.107 | 0.01979 | -0.057 | 55.929
14.5 | 1.065 | 0.02215 | -0.058 | 48.091
15 | 1.009 | 0.0274 | -0.058 | 36.826
15.5 | 0.864 | 0.06884 | -0.049 | 12.548
16 | 0.785 | 0.0909 | -0.045 | 8.64
16.5 | 0.715 | 0.10872 | -0.042 | 6.575

## 134. Re 16M Mach 0.25 (2)
BIGFOIL.COM POLAR EXPORT
NACA67-116 a=0.8
NACA67-116 a=0.8 |  |  |  | Cl Max: | 1.5524 | at alpha= | 19.5 | deg
XFOIL ncrit=9 |  |  |  | L/D Max: | 83.4501 | at alpha= | 10 | deg
Re: | 16000000 |  |  | Cd Min: | 0.04351 | at alpha= | 20 | deg
Mach: | 0.25 |  |  | Cl=0 at alpha= | -1.305 | deg
|  |  |  | @ Cl=0.1, Cd= | 0.0042581
|  |  |  | @ Cl=0.4, Cd= | 0.0066058
|  |  |  | @ Cl=0.6, Cd= | 0.0080012
alpha (deg) | Cl | Cd | Cm | Cl/Cd
-20 | -1.4708 | 0.03804 | -0.12 | -38.6646
-19.5 | -1.4669 | 0.03392 | -0.1178 | -43.2459
-19 | -1.4598 | 0.03043 | -0.1148 | -47.9724
-18.5 | -1.4408 | 0.02786 | -0.1118 | -51.7157
-18 | -1.4224 | 0.02543 | -0.1083 | -55.9339
-17.5 | -1.4006 | 0.02334 | -0.1047 | -60.0086
-16.5 | -1.3429 | 0.02017 | -0.0979 | -66.5791
-16 | -1.3138 | 0.01866 | -0.0942 | -70.4073
-15.5 | -1.2807 | 0.01747 | -0.0909 | -73.3085
-15 | -1.2445 | 0.01641 | -0.0877 | -75.8379
-14.5 | -1.2107 | 0.01529 | -0.0842 | -79.1825
-14 | -1.1725 | 0.01437 | -0.0811 | -81.5936
-13.5 | -1.1324 | 0.01355 | -0.0783 | -83.572
-13 | -1.0914 | 0.01279 | -0.0756 | -85.3323
-12.5 | -1.0491 | 0.01212 | -0.073 | -86.5594
-12 | -1.0048 | 0.01153 | -0.0707 | -87.1466
-11.5 | -0.9614 | 0.01096 | -0.0683 | -87.719
-11 | -0.9153 | 0.01046 | -0.0663 | -87.5048
-10.5 | -0.8714 | 0.00992 | -0.064 | -87.8427
-10 | -0.8265 | 0.00943 | -0.0618 | -87.6458
-9.5 | -0.7791 | 0.009 | -0.0601 | -86.5667
-9 | -0.7339 | 0.00854 | -0.058 | -85.9368
-8.5 | -0.6861 | 0.00815 | -0.0563 | -84.184
-8 | -0.6384 | 0.00779 | -0.0546 | -81.9512
-7.5 | -0.5911 | 0.00743 | -0.0529 | -79.5559
-7 | -0.5419 | 0.00714 | -0.0516 | -75.8964
-6.5 | -0.4938 | 0.00684 | -0.05 | -72.193
-6 | -0.4448 | 0.00657 | -0.0486 | -67.7017
-5.5 | -0.3965 | 0.00632 | -0.0471 | -62.7373
-5 | -0.3478 | 0.00608 | -0.0456 | -57.2039
-4.5 | -0.3001 | 0.00585 | -0.0439 | -51.2991
-4 | -0.2536 | 0.00563 | -0.042 | -45.0444
-3.5 | -0.2093 | 0.00543 | -0.0395 | -38.5451
-3 | -0.1634 | 0.00521 | -0.0374 | -31.3628
-2.5 | -0.1155 | 0.00494 | -0.0358 | -23.3806
-2 | -0.0651 | 0.00471 | -0.0347 | -13.8217
-1.5 | -0.0164 | 0.00445 | -0.0333 | -3.6854
-0.5 | 0.0677 | 0.00435 | -0.0279 | 15.5632
0 | 0.0981 | 0.00426 | -0.0228 | 23.0282
0.5 | 0.1383 | 0.00422 | -0.0197 | 32.7725
1 | 0.1589 | 0.00456 | -0.0125 | 34.8465
2 | 0.2089 | 0.00491 | 0.0005 | 42.5458
2.5 | 0.2446 | 0.00529 | 0.0046 | 46.2382
3 | 0.2873 | 0.00563 | 0.0072 | 51.0302
3.5 | 0.3278 | 0.00601 | 0.0102 | 54.5424
4 | 0.3717 | 0.00637 | 0.0124 | 58.3516
4.5 | 0.4161 | 0.00674 | 0.0146 | 61.7359
5 | 0.463 | 0.00708 | 0.0162 | 65.3955
5.5 | 0.5106 | 0.0074 | 0.0177 | 69
6 | 0.5588 | 0.00771 | 0.0191 | 72.4773
6.5 | 0.6069 | 0.00805 | 0.0205 | 75.3913
7 | 0.6555 | 0.00837 | 0.0219 | 78.3154
7.5 | 0.7018 | 0.00877 | 0.0236 | 80.0228
8 | 0.7492 | 0.00916 | 0.0251 | 81.7904
8.5 | 0.7952 | 0.0096 | 0.0269 | 82.8333
9 | 0.838 | 0.01013 | 0.0293 | 82.7246
9.5 | 0.8836 | 0.01061 | 0.0311 | 83.2799
10 | 0.9288 | 0.01113 | 0.0331 | 83.4501
10.5 | 0.9713 | 0.01173 | 0.0354 | 82.8048
11 | 1.016 | 0.01228 | 0.0374 | 82.7362
11.5 | 1.0605 | 0.01289 | 0.0395 | 82.2731
12 | 1.1018 | 0.0136 | 0.042 | 81.0147
12.5 | 1.1436 | 0.01435 | 0.0444 | 79.6934
13 | 1.1836 | 0.01519 | 0.047 | 77.9197
13.5 | 1.2242 | 0.01602 | 0.0495 | 76.417
14 | 1.2643 | 0.01691 | 0.0521 | 74.7664
14.5 | 1.3006 | 0.01796 | 0.0551 | 72.4165
15 | 1.3383 | 0.01902 | 0.0578 | 70.3628
15.5 | 1.3714 | 0.02031 | 0.0611 | 67.5234
16 | 1.4059 | 0.02164 | 0.064 | 64.9677
17 | 1.4642 | 0.02494 | 0.0707 | 58.7089
17.5 | 1.4887 | 0.02698 | 0.0741 | 55.1779
18 | 1.5127 | 0.02918 | 0.0773 | 51.8403
18.5 | 1.5266 | 0.03208 | 0.0808 | 47.5873
19 | 1.5373 | 0.03543 | 0.0841 | 43.3898
19.5 | 1.5524 | 0.03872 | 0.0865 | 40.093
20 | 1.5505 | 0.04351 | 0.0889 | 35.6355

## 135. Re 16M Mach 0.50 (1)
BIGFOIL.COM POLAR EXPORT
NACA67-116 a=0.8
NACA67-116 a=0.8 |  |  |  | Cl Max: | 1.158 | at alpha= | 20 | deg
JavaFoil+Calcfoil stall+Eppler ext transition |  |  |  | L/D Max: | 94.181 | at alpha= | 6 | deg
Re: | 16000000 |  |  | Cd Min: | 0.00613 | at alpha= | -1.5 | deg
Mach: | 0.5 |  |  | Cl=0 at alpha= | -0.82394 | deg
|  |  |  | @ Cl=0.1, Cd= | 0.006252
|  |  |  | @ Cl=0.4, Cd= | 0.0065409
|  |  |  | @ Cl=0.6, Cd= | 0.0077363
alpha (deg) | Cl | Cd | Cm | Cl/Cd
-20 | -1.073 | 0.17783 | 0.021 | -6.031
-19.5 | -1.045 | 0.16741 | 0.02 | -6.245
-19 | -1.017 | 0.16127 | 0.019 | -6.306
-18.5 | -0.988 | 0.15915 | 0.018 | -6.21
-18 | -0.96 | 0.15629 | 0.017 | -6.14
-17.5 | -0.935 | 0.13904 | 0.016 | -6.723
-17 | -0.907 | 0.13433 | 0.015 | -6.751
-16.5 | -0.878 | 0.12854 | 0.014 | -6.832
-16 | -0.849 | 0.1267 | 0.013 | -6.702
-15.5 | -0.821 | 0.11736 | 0.012 | -7
-15 | -0.797 | 0.10239 | 0.012 | -7.785
-14.5 | -0.772 | 0.09643 | 0.012 | -8.001
-14 | -0.744 | 0.09097 | 0.011 | -8.173
-13.5 | -0.727 | 0.07626 | 0.011 | -9.532
-13 | -0.801 | 0.0235 | 0.014 | -34.074
-12.5 | -0.783 | 0.01805 | 0.013 | -43.388
-12 | -0.628 | 0.08039 | 0.007 | -7.809
-11.5 | -0.603 | 0.0718 | 0.006 | -8.396
-11 | -0.681 | 0.01742 | 0.009 | -39.078
-10.5 | -0.657 | 0.01439 | 0.007 | -45.638
-10 | -0.514 | 0.06726 | 0.003 | -7.649
-9.5 | -0.49 | 0.05831 | 0.003 | -8.407
-9 | -0.556 | 0.01315 | 0.003 | -42.305
-8.5 | -0.511 | 0.01568 | 0.002 | -32.59
-8 | -0.796 | 0.01117 | 0 | -71.307
-7.5 | -0.809 | 0.01021 | -0.001 | -79.212
-7 | -0.786 | 0.00957 | -0.003 | -82.174
-6.5 | -0.746 | 0.00904 | -0.004 | -82.536
-6 | -0.693 | 0.0085 | -0.006 | -81.589
-5.5 | -0.635 | 0.00807 | -0.007 | -78.72
-5 | -0.574 | 0.00769 | -0.009 | -74.586
-4.5 | -0.509 | 0.00739 | -0.011 | -68.861
-4 | -0.443 | 0.00715 | -0.012 | -61.967
-3.5 | -0.375 | 0.00688 | -0.014 | -54.47
-3 | -0.306 | 0.00653 | -0.015 | -46.879
-2.5 | -0.236 | 0.00625 | -0.017 | -37.845
-2 | -0.166 | 0.00623 | -0.018 | -26.711
-1.5 | -0.096 | 0.00613 | -0.02 | -15.649
-1 | -0.025 | 0.00619 | -0.021 | -4.094
-0.5 | 0.046 | 0.00636 | -0.023 | 7.193
0 | 0.116 | 0.00622 | -0.024 | 18.715
0.5 | 0.187 | 0.00647 | -0.026 | 28.907
1 | 0.258 | 0.00642 | -0.027 | 40.144
1.5 | 0.328 | 0.0062 | -0.029 | 53.01
2 | 0.397 | 0.00652 | -0.031 | 60.912
2.5 | 0.466 | 0.007 | -0.032 | 66.569
3 | 0.535 | 0.00744 | -0.034 | 71.83
3.5 | 0.603 | 0.00775 | -0.035 | 77.792
4 | 0.669 | 0.00807 | -0.037 | 82.983
4.5 | 0.735 | 0.00843 | -0.038 | 87.168
5 | 0.797 | 0.00882 | -0.04 | 90.394
5.5 | 0.855 | 0.00919 | -0.041 | 92.982
6 | 0.907 | 0.00963 | -0.043 | 94.181
6.5 | 0.95 | 0.0102 | -0.044 | 93.096
7 | 0.98 | 0.01115 | -0.045 | 87.92
7.5 | 0.988 | 0.01185 | -0.047 | 83.382
8 | 0.946 | 0.01282 | -0.048 | 73.797
8.5 | 0.634 | 0.01389 | -0.05 | 45.64
9 | 0.664 | 0.01574 | -0.051 | 42.206
9.5 | 0.696 | 0.01631 | -0.052 | 42.688
10 | 0.606 | 0.06615 | -0.029 | 9.162
10.5 | 0.766 | 0.01597 | -0.055 | 47.966
11 | 0.797 | 0.01732 | -0.056 | 46.041
11.5 | 0.825 | 0.01973 | -0.057 | 41.832
12 | 0.718 | 0.08133 | -0.033 | 8.824
12.5 | 0.744 | 0.08824 | -0.033 | 8.427
13 | 0.921 | 0.0221 | -0.061 | 41.645
13.5 | 0.93 | 0.02977 | -0.061 | 31.233
14 | 0.852 | 0.07906 | -0.047 | 10.781
14.5 | 0.863 | 0.0987 | -0.042 | 8.741
15 | 0.883 | 0.11339 | -0.039 | 7.784
15.5 | 0.91 | 0.11985 | -0.04 | 7.59
16 | 0.939 | 0.12497 | -0.042 | 7.517
16.5 | 0.969 | 0.12914 | -0.044 | 7.503
17 | 0.996 | 0.13593 | -0.045 | 7.33
17.5 | 1.02 | 0.15234 | -0.045 | 6.696
18 | 1.048 | 0.15291 | -0.046 | 6.856
18.5 | 1.077 | 0.15944 | -0.048 | 6.758
19 | 1.106 | 0.16688 | -0.049 | 6.626
19.5 | 1.129 | 0.19229 | -0.049 | 5.871
20 | 1.158 | 0.1946 | -0.051 | 5.95

## 136. Re 16M Mach 0.50 (2)
BIGFOIL.COM POLAR EXPORT
NACA67-116 a=0.8
NACA67-116 a=0.8 |  |  |  | Cl Max: | 1.0491 | at alpha= | 11 | deg
XFOIL ncrit=9 |  |  |  | L/D Max: | 66.5967 | at alpha= | 9.5 | deg
Re: | 16000000 |  |  | Cd Min: | 0.11083 | at alpha= | 16 | deg
Mach: | 0.5 |  |  | Cl=0 at alpha= | -2.0183 | deg
|  |  |  | @ Cl=0.1, Cd= | 0.003855
|  |  |  | @ Cl=0.4, Cd= | 0.0082477
|  |  |  | @ Cl=0.6, Cd= | 0.0098604
alpha (deg) | Cl | Cd | Cm | Cl/Cd
-15.5 | -0.6044 | 0.10106 | -0.1143 | -5.9806
-15 | -0.62 | 0.09001 | -0.1214 | -6.8881
-14.5 | -0.6437 | 0.07793 | -0.1287 | -8.26
-14 | -0.6613 | 0.06568 | -0.1373 | -10.0685
-13.5 | -0.6836 | 0.0546 | -0.1447 | -12.5201
-13 | -0.7184 | 0.04468 | -0.1483 | -16.0788
-12.5 | -0.7526 | 0.03683 | -0.1475 | -20.4344
-12 | -0.7949 | 0.02986 | -0.1425 | -26.6209
-11.5 | -0.8343 | 0.02401 | -0.1343 | -34.748
-11 | -0.8625 | 0.01905 | -0.1245 | -45.2756
-10.5 | -0.8782 | 0.01478 | -0.1135 | -59.4181
-10 | -0.8554 | 0.01254 | -0.1047 | -68.2137
-9.5 | -0.8096 | 0.0114 | -0.0986 | -71.0175
-9 | -0.7543 | 0.01066 | -0.0941 | -70.7598
-8.5 | -0.699 | 0.01002 | -0.0902 | -69.7605
-8 | -0.6434 | 0.00944 | -0.0866 | -68.1568
-7.5 | -0.5872 | 0.00892 | -0.0834 | -65.8296
-7 | -0.5321 | 0.00845 | -0.0804 | -62.9704
-6.5 | -0.475 | 0.00805 | -0.0779 | -59.0062
-6 | -0.4194 | 0.00764 | -0.0754 | -54.8953
-5.5 | -0.3632 | 0.00731 | -0.0732 | -49.6854
-5 | -0.3073 | 0.00697 | -0.0711 | -44.089
-4.5 | -0.2523 | 0.00666 | -0.069 | -37.8829
-4 | -0.196 | 0.00636 | -0.0673 | -30.8176
-3.5 | -0.1418 | 0.00604 | -0.0653 | -23.4768
-3 | -0.0894 | 0.0057 | -0.063 | -15.6842
-2.5 | -0.0421 | 0.00529 | -0.0597 | -7.9584
-2 | 0.0016 | 0.00488 | -0.0558 | 0.32787
-1.5 | 0.0386 | 0.00449 | -0.0503 | 8.5969
-1 | 0.0721 | 0.00427 | -0.0439 | 16.8852
-0.5 | 0.1037 | 0.0038 | -0.0373 | 27.2895
0 | 0.1169 | 0.00387 | -0.027 | 30.2067
0.5 | 0.1432 | 0.00398 | -0.0193 | 35.9799
1 | 0.1336 | 0.00417 | -0.0038 | 32.0384
1.5 | 0.1369 | 0.00472 | 0.0085 | 29.0042
2 | 0.1544 | 0.00553 | 0.0175 | 27.9204
2.5 | 0.1919 | 0.00614 | 0.0225 | 31.2541
3 | 0.2371 | 0.00661 | 0.026 | 35.8699
3.5 | 0.2827 | 0.00711 | 0.0294 | 39.7609
4 | 0.3289 | 0.00764 | 0.0327 | 43.0497
4.5 | 0.3798 | 0.00809 | 0.0352 | 46.9468
5 | 0.4336 | 0.00851 | 0.0373 | 50.9518
5.5 | 0.487 | 0.00896 | 0.0395 | 54.3527
6 | 0.5426 | 0.00938 | 0.0416 | 57.8465
6.5 | 0.5978 | 0.00984 | 0.0438 | 60.752
7 | 0.6528 | 0.01035 | 0.0463 | 63.0725
7.5 | 0.7068 | 0.01092 | 0.0491 | 64.7253
8 | 0.7591 | 0.01159 | 0.0525 | 65.4961
8.5 | 0.8112 | 0.01232 | 0.056 | 65.8442
9 | 0.8646 | 0.01307 | 0.0597 | 66.1515
9.5 | 0.9197 | 0.01381 | 0.0635 | 66.5967
10 | 0.9696 | 0.0148 | 0.0683 | 65.5135
10.5 | 1.0174 | 0.016 | 0.0738 | 63.5875
11 | 1.0491 | 0.01793 | 0.0813 | 58.5109
11.5 | 1.0482 | 0.02151 | 0.0911 | 48.7308
12 | 1.0149 | 0.02722 | 0.1011 | 37.2851
12.5 | 0.9731 | 0.03405 | 0.1087 | 28.5786
13 | 0.936 | 0.04159 | 0.1129 | 22.5054
13.5 | 0.8944 | 0.05088 | 0.1134 | 17.5786
14 | 0.8614 | 0.06116 | 0.1101 | 14.0844
14.5 | 0.8299 | 0.07322 | 0.103 | 11.3343
15 | 0.8081 | 0.0859 | 0.0943 | 9.4075
15.5 | 0.7896 | 0.09866 | 0.086 | 8.0032
16 | 0.7694 | 0.11083 | 0.0785 | 6.9422

## 137. Re 18M Mach 0.00 (1)
BIGFOIL.COM POLAR EXPORT
NACA67-116 a=0.8
NACA67-116 a=0.8 |  |  |  | Cl Max: | 1.292 | at alpha= | 14 | deg
JavaFoil+Calcfoil stall+Eppler ext transition |  |  |  | L/D Max: | 110.429 | at alpha= | 7.5 | deg
Re: | 18000000 |  |  | Cd Min: | 0.00508 | at alpha= | -1 | deg
Mach: | 0 |  |  | Cl=0 at alpha= | -0.82258 | deg
|  |  |  | @ Cl=0.1, Cd= | 0.0060082
|  |  |  | @ Cl=0.4, Cd= | 0.0064497
|  |  |  | @ Cl=0.6, Cd= | 0.0069551
alpha (deg) | Cl | Cd | Cm | Cl/Cd
-19.5 | -0.875 | 0.11857 | 0.02 | -7.38
-19 | -0.897 | 0.10987 | 0.019 | -8.161
-18.5 | -0.922 | 0.09719 | 0.019 | -9.49
-18 | -0.953 | 0.08103 | 0.019 | -11.763
-17.5 | -1.009 | 0.05203 | 0.02 | -19.39
-17 | -1.086 | 0.02607 | 0.021 | -41.656
-16.5 | -1.105 | 0.0229 | 0.02 | -48.26
-16 | -1.119 | 0.02099 | 0.019 | -53.316
-15.5 | -1.132 | 0.01887 | 0.018 | -60.007
-15 | -1.143 | 0.01677 | 0.017 | -68.127
-14.5 | -1.146 | 0.01569 | 0.016 | -73.036
-14 | -1.145 | 0.01491 | 0.015 | -76.764
-13.5 | -1.141 | 0.01385 | 0.014 | -82.402
-13 | -1.132 | 0.01321 | 0.013 | -85.686
-12.5 | -1.12 | 0.01236 | 0.011 | -90.597
-12 | -1.103 | 0.01174 | 0.01 | -93.962
-11.5 | -1.082 | 0.01119 | 0.009 | -96.631
-11 | -1.057 | 0.01063 | 0.008 | -99.361
-10.5 | -1.027 | 0.01015 | 0.007 | -101.265
-10 | -0.994 | 0.00967 | 0.005 | -102.846
-9.5 | -0.958 | 0.00928 | 0.004 | -103.241
-9 | -0.918 | 0.0089 | 0.003 | -103.169
-8.5 | -0.875 | 0.00852 | 0.001 | -102.627
-8 | -0.829 | 0.00815 | 0 | -101.634
-7.5 | -0.78 | 0.00787 | -0.001 | -99.065
-7 | -0.729 | 0.00756 | -0.003 | -96.386
-6.5 | -0.676 | 0.00725 | -0.004 | -93.199
-6 | -0.621 | 0.00701 | -0.005 | -88.54
-5.5 | -0.564 | 0.00675 | -0.007 | -83.51
-5 | -0.506 | 0.00658 | -0.008 | -76.886
-4.5 | -0.447 | 0.00643 | -0.009 | -69.62
-4 | -0.388 | 0.0064 | -0.011 | -60.588
-3.5 | -0.328 | 0.00636 | -0.012 | -51.59
-3 | -0.267 | 0.00629 | -0.013 | -42.472
-2.5 | -0.206 | 0.00531 | -0.015 | -38.885
-2 | -0.145 | 0.00544 | -0.016 | -26.687
-1.5 | -0.084 | 0.0054 | -0.017 | -15.512
-1 | -0.022 | 0.00508 | -0.019 | -4.344
-0.5 | 0.04 | 0.0053 | -0.02 | 7.517
0 | 0.101 | 0.00602 | -0.021 | 16.854
0.5 | 0.163 | 0.00622 | -0.023 | 26.207
1 | 0.225 | 0.00628 | -0.024 | 35.758
1.5 | 0.286 | 0.00636 | -0.025 | 44.949
2 | 0.346 | 0.00637 | -0.027 | 54.364
2.5 | 0.407 | 0.00646 | -0.028 | 62.968
3 | 0.467 | 0.00667 | -0.029 | 70.048
3.5 | 0.527 | 0.00686 | -0.031 | 76.837
4 | 0.586 | 0.00691 | -0.032 | 84.847
4.5 | 0.645 | 0.0071 | -0.033 | 90.907
5 | 0.702 | 0.00731 | -0.034 | 96.14
5.5 | 0.758 | 0.00755 | -0.036 | 100.521
6 | 0.813 | 0.00782 | -0.037 | 103.925
6.5 | 0.866 | 0.00808 | -0.038 | 107.131
7 | 0.917 | 0.00837 | -0.04 | 109.485
7.5 | 0.965 | 0.00874 | -0.041 | 110.429
8 | 1.011 | 0.00925 | -0.042 | 109.311
8.5 | 1.054 | 0.00965 | -0.043 | 109.266
9 | 1.095 | 0.01005 | -0.045 | 108.954
9.5 | 1.132 | 0.01053 | -0.046 | 107.509
10 | 1.165 | 0.01098 | -0.047 | 106.092
10.5 | 1.195 | 0.01148 | -0.048 | 104.082
11 | 1.221 | 0.01193 | -0.049 | 102.376
11.5 | 1.243 | 0.01249 | -0.051 | 99.545
12 | 1.261 | 0.01306 | -0.052 | 96.579
12.5 | 1.275 | 0.01375 | -0.053 | 92.722
13 | 1.285 | 0.01447 | -0.054 | 88.755
13.5 | 1.29 | 0.0152 | -0.055 | 84.874
14 | 1.292 | 0.01592 | -0.056 | 81.204
14.5 | 1.29 | 0.01701 | -0.057 | 75.865
15 | 1.285 | 0.01772 | -0.058 | 72.478
15.5 | 1.27 | 0.01879 | -0.059 | 67.606
16 | 1.25 | 0.02062 | -0.06 | 60.621
16.5 | 1.23 | 0.02162 | -0.061 | 56.881
17 | 1.204 | 0.02339 | -0.062 | 51.499
17.5 | 1.173 | 0.0267 | -0.062 | 43.919
18 | 1.141 | 0.03011 | -0.063 | 37.9
18.5 | 1.1 | 0.03631 | -0.063 | 30.286
19 | 1.016 | 0.06495 | -0.058 | 15.643

## 138. Re 18M Mach 0.00 (2)
BIGFOIL.COM POLAR EXPORT
NACA67-116 a=0.8
NACA67-116 a=0.8 |  |  |  | Cl Max: | 1.6027 | at alpha= | 20 | deg
XFOIL ncrit=9 |  |  |  | L/D Max: | 91.6848 | at alpha= | 10 | deg
Re: | 18000000 |  |  | Cd Min: | 0.02897 | at alpha= | 20 | deg
Mach: | 0 |  |  | Cl=0 at alpha= | -1.2304 | deg
|  |  |  | @ Cl=0.1, Cd= | 0.0046285
|  |  |  | @ Cl=0.4, Cd= | 0.0061254
|  |  |  | @ Cl=0.6, Cd= | 0.0073712
alpha (deg) | Cl | Cd | Cm | Cl/Cd
-20 | -1.5307 | 0.02433 | -0.0879 | -62.9141
-19.5 | -1.5049 | 0.02291 | -0.0861 | -65.6875
-19 | -1.4826 | 0.02138 | -0.0836 | -69.3452
-18.5 | -1.4517 | 0.02033 | -0.0819 | -71.4068
-18 | -1.4237 | 0.01914 | -0.0797 | -74.3835
-17.5 | -1.3954 | 0.01805 | -0.0773 | -77.3075
-16.5 | -1.3316 | 0.01618 | -0.0732 | -82.2991
-16 | -1.2985 | 0.0153 | -0.0711 | -84.8693
-15.5 | -1.2661 | 0.01445 | -0.0687 | -87.6194
-15 | -1.228 | 0.01383 | -0.0671 | -88.7925
-14.5 | -1.1957 | 0.01298 | -0.0645 | -92.1186
-14 | -1.1559 | 0.01239 | -0.0629 | -93.293
-13.5 | -1.1172 | 0.01181 | -0.0611 | -94.5978
-13 | -1.0763 | 0.0113 | -0.0596 | -95.2478
-12.5 | -1.0347 | 0.01082 | -0.0581 | -95.6285
-12 | -0.9938 | 0.01036 | -0.0564 | -95.9266
-11.5 | -0.9519 | 0.00987 | -0.0548 | -96.4438
-11 | -0.909 | 0.00947 | -0.0534 | -95.9873
-10.5 | -0.8668 | 0.00903 | -0.0517 | -95.9911
-10 | -0.8223 | 0.00866 | -0.0505 | -94.9538
-9.5 | -0.7795 | 0.00825 | -0.0488 | -94.4848
-9 | -0.7337 | 0.00792 | -0.0477 | -92.6389
-8.5 | -0.6894 | 0.00756 | -0.0462 | -91.1905
-8 | -0.6432 | 0.00727 | -0.045 | -88.4732
-7.5 | -0.598 | 0.00696 | -0.0436 | -85.9195
-7 | -0.5512 | 0.00671 | -0.0424 | -82.1461
-6.5 | -0.5054 | 0.00645 | -0.041 | -78.3566
-6 | -0.4593 | 0.00622 | -0.0396 | -73.8424
-5.5 | -0.414 | 0.00599 | -0.038 | -69.1152
-5 | -0.3698 | 0.0058 | -0.0361 | -63.7586
-4.5 | -0.3262 | 0.00566 | -0.034 | -57.6325
-4 | -0.2758 | 0.00546 | -0.0334 | -50.5128
-3.5 | -0.2243 | 0.00527 | -0.033 | -42.5617
-3 | -0.1737 | 0.00507 | -0.0324 | -34.2604
-2.5 | -0.1237 | 0.00485 | -0.0318 | -25.5052
-2 | -0.0735 | 0.00463 | -0.0311 | -15.8747
-1 | 0.022 | 0.00455 | -0.0289 | 4.8352
-0.5 | 0.0569 | 0.00484 | -0.0251 | 11.7562
0 | 0.0933 | 0.00464 | -0.0217 | 20.1078
0.5 | 0.134 | 0.00457 | -0.0192 | 29.3217
1 | 0.16 | 0.00501 | -0.0136 | 31.9361
1.5 | 0.1939 | 0.00477 | -0.0096 | 40.6499
2 | 0.2305 | 0.00486 | -0.006 | 47.428
2.5 | 0.2648 | 0.0051 | -0.0018 | 51.9216
3 | 0.3046 | 0.00537 | 0.001 | 56.7225
3.5 | 0.3461 | 0.0057 | 0.0035 | 60.7193
4 | 0.3864 | 0.00604 | 0.0061 | 63.9735
4.5 | 0.431 | 0.00632 | 0.0078 | 68.1962
5 | 0.4757 | 0.00662 | 0.0094 | 71.858
5.5 | 0.5226 | 0.00689 | 0.0106 | 75.8491
6 | 0.5688 | 0.00716 | 0.0118 | 79.4413
6.5 | 0.6146 | 0.00747 | 0.0131 | 82.2758
7 | 0.662 | 0.00775 | 0.014 | 85.4194
7.5 | 0.7066 | 0.00808 | 0.0155 | 87.4505
8 | 0.7518 | 0.00843 | 0.0168 | 89.1815
8.5 | 0.7966 | 0.00881 | 0.0181 | 90.42
9 | 0.8389 | 0.00924 | 0.0198 | 90.79
9.5 | 0.8809 | 0.00969 | 0.0215 | 90.9082
10 | 0.9251 | 0.01009 | 0.0228 | 91.6848
10.5 | 0.9666 | 0.01059 | 0.0245 | 91.2748
11 | 1.0079 | 0.01107 | 0.0261 | 91.0479
11.5 | 1.0505 | 0.01154 | 0.0275 | 91.0312
12 | 1.0929 | 0.01204 | 0.0288 | 90.7724
12.5 | 1.1308 | 0.01267 | 0.0308 | 89.2502
13 | 1.1697 | 0.01332 | 0.0326 | 87.8153
13.5 | 1.2088 | 0.01397 | 0.0343 | 86.5283
14 | 1.2454 | 0.01468 | 0.0362 | 84.8365
14.5 | 1.2836 | 0.01536 | 0.0379 | 83.5677
15 | 1.3197 | 0.0161 | 0.0397 | 81.9689
15.5 | 1.3543 | 0.01696 | 0.0417 | 79.8526
16 | 1.3897 | 0.01779 | 0.0434 | 78.1169
16.5 | 1.4207 | 0.01885 | 0.0457 | 75.3687
17 | 1.4552 | 0.01977 | 0.0473 | 73.6065
17.5 | 1.484 | 0.02092 | 0.0496 | 70.9369
18 | 1.5121 | 0.02223 | 0.0518 | 68.0207
18.5 | 1.5335 | 0.0239 | 0.0546 | 64.1632
19 | 1.5549 | 0.02563 | 0.0572 | 60.6672
19.5 | 1.5799 | 0.02721 | 0.0591 | 58.0632
20 | 1.6027 | 0.02897 | 0.0611 | 55.3227

## 139. Re 18M Mach 0.10 (1)
BIGFOIL.COM POLAR EXPORT
NACA67-116 a=0.8
NACA67-116 a=0.8 |  |  |  | Cl Max: | 1.275 | at alpha= | 13.5 | deg
JavaFoil+Calcfoil stall+Eppler ext transition |  |  |  | L/D Max: | 109.66 | at alpha= | 7.5 | deg
Re: | 18000000 |  |  | Cd Min: | 0.00511 | at alpha= | -1 | deg
Mach: | 0.1 |  |  | Cl=0 at alpha= | -0.82258 | deg
|  |  |  | @ Cl=0.1, Cd= | 0.0059968
|  |  |  | @ Cl=0.4, Cd= | 0.0064723
|  |  |  | @ Cl=0.6, Cd= | 0.0069692
alpha (deg) | Cl | Cd | Cm | Cl/Cd
-19 | -0.839 | 0.12044 | 0.018 | -6.965
-18.5 | -0.864 | 0.11022 | 0.018 | -7.839
-18 | -0.891 | 0.09776 | 0.018 | -9.119
-17.5 | -0.925 | 0.08089 | 0.018 | -11.435
-17 | -0.98 | 0.05327 | 0.019 | -18.397
-16.5 | -1.063 | 0.02549 | 0.02 | -41.691
-16 | -1.083 | 0.0226 | 0.019 | -47.947
-15.5 | -1.101 | 0.02003 | 0.018 | -54.959
-15 | -1.117 | 0.01739 | 0.017 | -64.239
-14.5 | -1.125 | 0.01613 | 0.016 | -69.728
-14 | -1.127 | 0.0153 | 0.015 | -73.652
-13.5 | -1.127 | 0.01414 | 0.014 | -79.703
-13 | -1.121 | 0.01346 | 0.013 | -83.278
-12.5 | -1.111 | 0.01257 | 0.012 | -88.411
-12 | -1.097 | 0.01191 | 0.01 | -92.062
-11.5 | -1.077 | 0.01134 | 0.009 | -95.015
-11 | -1.054 | 0.01078 | 0.008 | -97.812
-10.5 | -1.026 | 0.01025 | 0.007 | -100.146
-10 | -0.994 | 0.0098 | 0.005 | -101.505
-9.5 | -0.959 | 0.00933 | 0.004 | -102.754
-9 | -0.92 | 0.00897 | 0.003 | -102.544
-8.5 | -0.877 | 0.00858 | 0.001 | -102.155
-8 | -0.831 | 0.00823 | 0 | -100.95
-7.5 | -0.783 | 0.00792 | -0.001 | -98.777
-7 | -0.732 | 0.00761 | -0.003 | -96.176
-6.5 | -0.679 | 0.00731 | -0.004 | -92.893
-6 | -0.623 | 0.00705 | -0.005 | -88.444
-5.5 | -0.566 | 0.00681 | -0.007 | -83.133
-5 | -0.508 | 0.00661 | -0.008 | -76.878
-4.5 | -0.45 | 0.00645 | -0.009 | -69.714
-4 | -0.39 | 0.00641 | -0.011 | -60.784
-3.5 | -0.329 | 0.00636 | -0.012 | -51.837
-3 | -0.269 | 0.00632 | -0.013 | -42.518
-2.5 | -0.207 | 0.00532 | -0.015 | -39.016
-2 | -0.146 | 0.00527 | -0.016 | -27.691
-1.5 | -0.084 | 0.0054 | -0.017 | -15.575
-1 | -0.022 | 0.00511 | -0.019 | -4.343
-0.5 | 0.04 | 0.0053 | -0.02 | 7.55
0 | 0.102 | 0.00602 | -0.021 | 16.911
0.5 | 0.164 | 0.00621 | -0.023 | 26.376
1 | 0.226 | 0.00627 | -0.024 | 35.962
1.5 | 0.287 | 0.00639 | -0.025 | 44.939
2 | 0.348 | 0.00637 | -0.027 | 54.6
2.5 | 0.409 | 0.00649 | -0.028 | 62.991
3 | 0.469 | 0.0067 | -0.029 | 70.044
3.5 | 0.529 | 0.00689 | -0.031 | 76.818
4 | 0.589 | 0.00693 | -0.032 | 85.049
4.5 | 0.648 | 0.00714 | -0.033 | 90.831
5 | 0.706 | 0.00733 | -0.035 | 96.267
5.5 | 0.762 | 0.0076 | -0.036 | 100.201
6 | 0.816 | 0.00786 | -0.037 | 103.918
6.5 | 0.869 | 0.00813 | -0.039 | 106.985
7 | 0.92 | 0.00843 | -0.04 | 109.113
7.5 | 0.968 | 0.00883 | -0.041 | 109.66
8 | 1.014 | 0.00933 | -0.042 | 108.741
8.5 | 1.057 | 0.00972 | -0.044 | 108.772
9 | 1.097 | 0.01014 | -0.045 | 108.123
9.5 | 1.133 | 0.01057 | -0.046 | 107.205
10 | 1.165 | 0.0111 | -0.047 | 104.954
10.5 | 1.193 | 0.01163 | -0.048 | 102.659
11 | 1.218 | 0.01208 | -0.05 | 100.797
11.5 | 1.238 | 0.01265 | -0.051 | 97.902
12 | 1.254 | 0.01323 | -0.052 | 94.744
12.5 | 1.265 | 0.01396 | -0.053 | 90.62
13 | 1.272 | 0.01472 | -0.054 | 86.43
13.5 | 1.275 | 0.01549 | -0.055 | 82.312
14 | 1.274 | 0.01626 | -0.056 | 78.323
14.5 | 1.267 | 0.01743 | -0.057 | 72.725
15 | 1.258 | 0.01818 | -0.058 | 69.19
15.5 | 1.239 | 0.01946 | -0.059 | 63.652
16 | 1.215 | 0.02091 | -0.06 | 58.104
16.5 | 1.188 | 0.02267 | -0.061 | 52.407
17 | 1.157 | 0.02481 | -0.062 | 46.62
17.5 | 1.119 | 0.02929 | -0.062 | 38.203
18 | 1.071 | 0.03651 | -0.062 | 29.339
18.5 | 0.974 | 0.0722 | -0.056 | 13.496

## 140. Re 18M Mach 0.10 (2)
BIGFOIL.COM POLAR EXPORT
NACA67-116 a=0.8
NACA67-116 a=0.8 |  |  |  | Cl Max: | 1.6006 | at alpha= | 20 | deg
XFOIL ncrit=9 |  |  |  | L/D Max: | 90.7933 | at alpha= | 10 | deg
Re: | 18000000 |  |  | Cd Min: | 0.03053 | at alpha= | 20 | deg
Mach: | 0.1 |  |  | Cl=0 at alpha= | -1.243 | deg
|  |  |  | @ Cl=0.1, Cd= | 0.0046553
|  |  |  | @ Cl=0.4, Cd= | 0.0061738
|  |  |  | @ Cl=0.6, Cd= | 0.0074342
alpha (deg) | Cl | Cd | Cm | Cl/Cd
-20 | -1.5311 | 0.02557 | -0.0928 | -59.8788
-19.5 | -1.5092 | 0.02384 | -0.0905 | -63.3054
-19 | -1.4848 | 0.0223 | -0.0881 | -66.583
-18.5 | -1.4553 | 0.02107 | -0.0861 | -69.0698
-18 | -1.4292 | 0.01975 | -0.0835 | -72.3646
-17.5 | -1.3983 | 0.01865 | -0.0813 | -74.9759
-17 | -1.368 | 0.01759 | -0.0789 | -77.7715
-16.5 | -1.3342 | 0.01668 | -0.0769 | -79.988
-16 | -1.3026 | 0.0157 | -0.0743 | -82.9682
-15.5 | -1.2693 | 0.01484 | -0.0719 | -85.5323
-15 | -1.2322 | 0.01414 | -0.07 | -87.1429
-14.5 | -1.1986 | 0.01326 | -0.0674 | -90.3922
-14 | -1.1599 | 0.01262 | -0.0654 | -91.9097
-13.5 | -1.1199 | 0.01202 | -0.0637 | -93.1697
-13 | -1.0804 | 0.01146 | -0.0617 | -94.2757
-12.5 | -1.0379 | 0.01097 | -0.0602 | -94.6126
-12 | -0.996 | 0.0105 | -0.0585 | -94.8571
-11.5 | -0.9543 | 0.01001 | -0.0567 | -95.3347
-11 | -0.9103 | 0.0096 | -0.0553 | -94.8229
-10.5 | -0.8687 | 0.00913 | -0.0534 | -95.1479
-10 | -0.8236 | 0.00875 | -0.0521 | -94.1257
-9.5 | -0.7798 | 0.00833 | -0.0505 | -93.6134
-9 | -0.7346 | 0.00798 | -0.0491 | -92.0551
-8.5 | -0.6893 | 0.00762 | -0.0476 | -90.4593
-8 | -0.6435 | 0.00732 | -0.0463 | -87.9098
-7.5 | -0.5974 | 0.00701 | -0.0449 | -85.2211
-7 | -0.5507 | 0.00675 | -0.0436 | -81.5852
-6.5 | -0.5039 | 0.00649 | -0.0424 | -77.6425
-6 | -0.4577 | 0.00625 | -0.0409 | -73.232
-5.5 | -0.4117 | 0.00602 | -0.0394 | -68.3887
-5 | -0.3665 | 0.00582 | -0.0376 | -62.9725
-4.5 | -0.3239 | 0.00566 | -0.0352 | -57.2261
-4 | -0.2749 | 0.00548 | -0.0342 | -50.1642
-3.5 | -0.2235 | 0.00528 | -0.0337 | -42.3295
-3 | -0.1728 | 0.00508 | -0.0331 | -34.0157
-2.5 | -0.1228 | 0.00486 | -0.0323 | -25.2675
-2 | -0.0726 | 0.00463 | -0.0316 | -15.6803
-1 | 0.0233 | 0.00454 | -0.0293 | 5.1322
-0.5 | 0.0576 | 0.00482 | -0.0254 | 11.9502
0 | 0.0939 | 0.00462 | -0.0219 | 20.3247
1 | 0.1596 | 0.005 | -0.0134 | 31.92
1.5 | 0.1924 | 0.00476 | -0.0091 | 40.4202
2 | 0.2259 | 0.00485 | -0.0047 | 46.5773
2.5 | 0.2617 | 0.00512 | -0.0008 | 51.1133
3.5 | 0.3439 | 0.00573 | 0.0044 | 60.0175
4 | 0.3847 | 0.00607 | 0.007 | 63.3773
4.5 | 0.4289 | 0.00637 | 0.0088 | 67.3312
5 | 0.4745 | 0.00667 | 0.0103 | 71.1394
5.5 | 0.5214 | 0.00694 | 0.0116 | 75.1297
6 | 0.5678 | 0.00722 | 0.0129 | 78.6427
6.5 | 0.6144 | 0.00753 | 0.0141 | 81.5936
7 | 0.6616 | 0.00781 | 0.0152 | 84.7119
7.5 | 0.7063 | 0.00816 | 0.0167 | 86.5564
8 | 0.7524 | 0.00851 | 0.0179 | 88.4136
8.5 | 0.7975 | 0.00889 | 0.0193 | 89.7075
9 | 0.8392 | 0.00934 | 0.0212 | 89.8501
9.5 | 0.8825 | 0.00979 | 0.0228 | 90.143
10 | 0.927 | 0.01021 | 0.0241 | 90.7933
10.5 | 0.9673 | 0.01074 | 0.0262 | 90.0652
11 | 1.0102 | 0.01121 | 0.0277 | 90.116
11.5 | 1.0534 | 0.01169 | 0.0291 | 90.1112
12 | 1.0941 | 0.01224 | 0.0309 | 89.3873
12.5 | 1.1337 | 0.01287 | 0.0328 | 88.0886
13 | 1.1734 | 0.01354 | 0.0346 | 86.6617
13.5 | 1.2112 | 0.01423 | 0.0366 | 85.116
14 | 1.2498 | 0.01493 | 0.0384 | 83.7106
14.5 | 1.288 | 0.01566 | 0.0402 | 82.2478
15 | 1.3237 | 0.01646 | 0.0423 | 80.4192
15.5 | 1.3598 | 0.01731 | 0.0443 | 78.5557
16 | 1.3929 | 0.01828 | 0.0465 | 76.198
16.5 | 1.4251 | 0.01938 | 0.0487 | 73.5346
17 | 1.4573 | 0.02043 | 0.0509 | 71.3314
17.5 | 1.4885 | 0.02159 | 0.053 | 68.944
18 | 1.5133 | 0.02313 | 0.0557 | 65.4259
18.5 | 1.5356 | 0.02484 | 0.0585 | 61.8196
19 | 1.558 | 0.02665 | 0.061 | 58.4615
19.5 | 1.5798 | 0.02852 | 0.0634 | 55.3927
20 | 1.6006 | 0.03053 | 0.0656 | 52.4271

## 141. Re 18M Mach 0.25 (1)
BIGFOIL.COM POLAR EXPORT
NACA67-116 a=0.8
NACA67-116 a=0.8 |  |  |  | Cl Max: | 1.192 | at alpha= | 11.5 | deg
JavaFoil+Calcfoil stall+Eppler ext transition |  |  |  | L/D Max: | 106.411 | at alpha= | 7 | deg
Re: | 18000000 |  |  | Cd Min: | 0.0049 | at alpha= | -1.5 | deg
Mach: | 0.25 |  |  | Cl=0 at alpha= | -0.82031 | deg
|  |  |  | @ Cl=0.1, Cd= | 0.0058475
|  |  |  | @ Cl=0.4, Cd= | 0.0065447
|  |  |  | @ Cl=0.6, Cd= | 0.0070948
alpha (deg) | Cl | Cd | Cm | Cl/Cd
-17 | -0.594 | 0.12175 | 0.013 | -4.88
-16.5 | -0.644 | 0.11395 | 0.013 | -5.649
-16 | -0.69 | 0.10584 | 0.013 | -6.518
-15.5 | -0.736 | 0.09419 | 0.013 | -7.814
-15 | -0.782 | 0.08081 | 0.013 | -9.679
-14.5 | -0.924 | 0.02414 | 0.016 | -38.288
-14 | -0.966 | 0.01983 | 0.015 | -48.712
-13.5 | -0.995 | 0.01773 | 0.014 | -56.149
-13 | -1.02 | 0.01549 | 0.013 | -65.83
-12.5 | -1.033 | 0.01432 | 0.012 | -72.109
-12 | -1.038 | 0.0133 | 0.011 | -78.062
-11.5 | -1.036 | 0.01228 | 0.009 | -84.392
-11 | -1.027 | 0.01165 | 0.008 | -88.102
-10.5 | -1.01 | 0.01099 | 0.007 | -91.977
-10 | -0.988 | 0.01042 | 0.005 | -94.804
-9.5 | -0.959 | 0.00985 | 0.004 | -97.369
-9 | -0.925 | 0.0094 | 0.003 | -98.458
-8.5 | -0.887 | 0.00898 | 0.001 | -98.755
-8 | -0.844 | 0.00856 | 0 | -98.593
-7.5 | -0.797 | 0.00823 | -0.001 | -96.79
-7 | -0.747 | 0.00788 | -0.003 | -94.714
-6.5 | -0.694 | 0.00755 | -0.004 | -91.881
-6 | -0.638 | 0.00726 | -0.005 | -87.846
-5.5 | -0.58 | 0.00698 | -0.007 | -83.067
-5 | -0.521 | 0.00679 | -0.008 | -76.674
-4.5 | -0.461 | 0.00658 | -0.009 | -70.016
-4 | -0.4 | 0.00641 | -0.011 | -62.337
-3.5 | -0.338 | 0.00648 | -0.012 | -52.117
-3 | -0.276 | 0.0064 | -0.014 | -43.054
-2.5 | -0.213 | 0.00644 | -0.015 | -33.049
-2 | -0.15 | 0.0059 | -0.016 | -25.369
-1.5 | -0.086 | 0.0049 | -0.018 | -17.603
-1 | -0.023 | 0.00545 | -0.019 | -4.175
-0.5 | 0.041 | 0.0057 | -0.021 | 7.204
0 | 0.105 | 0.00586 | -0.022 | 17.859
0.5 | 0.168 | 0.0061 | -0.023 | 27.546
1 | 0.232 | 0.00619 | -0.025 | 37.394
1.5 | 0.295 | 0.0065 | -0.026 | 45.396
2 | 0.357 | 0.00651 | -0.027 | 54.856
2.5 | 0.419 | 0.00656 | -0.029 | 63.948
3 | 0.481 | 0.00684 | -0.03 | 70.435
3.5 | 0.543 | 0.00702 | -0.032 | 77.321
4 | 0.604 | 0.0071 | -0.033 | 85.059
4.5 | 0.665 | 0.00733 | -0.034 | 90.677
5 | 0.723 | 0.00756 | -0.036 | 95.604
5.5 | 0.78 | 0.00785 | -0.037 | 99.439
6 | 0.835 | 0.00812 | -0.038 | 102.838
6.5 | 0.888 | 0.00843 | -0.04 | 105.288
7 | 0.938 | 0.00882 | -0.041 | 106.411
7.5 | 0.985 | 0.00934 | -0.042 | 105.453
8 | 1.029 | 0.00976 | -0.043 | 105.44
8.5 | 1.068 | 0.01021 | -0.045 | 104.613
9 | 1.103 | 0.01075 | -0.046 | 102.574
9.5 | 1.133 | 0.01118 | -0.047 | 101.285
10 | 1.157 | 0.01172 | -0.048 | 98.699
10.5 | 1.175 | 0.01233 | -0.05 | 95.299
11 | 1.187 | 0.013 | -0.051 | 91.29
11.5 | 1.192 | 0.01372 | -0.052 | 86.891
12 | 1.19 | 0.01447 | -0.053 | 82.229
12.5 | 1.18 | 0.01549 | -0.054 | 76.189
13 | 1.164 | 0.01656 | -0.055 | 70.267
13.5 | 1.14 | 0.01779 | -0.056 | 64.078
14 | 1.108 | 0.01931 | -0.057 | 57.366
14.5 | 1.066 | 0.0219 | -0.058 | 48.655
15 | 1.013 | 0.02576 | -0.059 | 39.342
15.5 | 0.889 | 0.05371 | -0.053 | 16.55
16 | 0.788 | 0.08846 | -0.046 | 8.906
16.5 | 0.717 | 0.10657 | -0.042 | 6.725

## 142. Re 18M Mach 0.25 (2)
BIGFOIL.COM POLAR EXPORT
NACA67-116 a=0.8
NACA67-116 a=0.8 |  |  |  | Cl Max: | 1.5743 | at alpha= | 20 | deg
XFOIL ncrit=9 |  |  |  | L/D Max: | 85.4437 | at alpha= | 10 | deg
Re: | 18000000 |  |  | Cd Min: | 0.04163 | at alpha= | 20 | deg
Mach: | 0.25 |  |  | Cl=0 at alpha= | -1.3285 | deg
|  |  |  | @ Cl=0.1, Cd= | 0.0045727
|  |  |  | @ Cl=0.4, Cd= | 0.0064654
|  |  |  | @ Cl=0.6, Cd= | 0.0078
alpha (deg) | Cl | Cd | Cm | Cl/Cd
-20 | -1.4946 | 0.03627 | -0.1196 | -41.2076
-19.5 | -1.489 | 0.03245 | -0.117 | -45.886
-18.5 | -1.4575 | 0.02685 | -0.1108 | -54.2831
-18 | -1.4377 | 0.02457 | -0.1072 | -58.5144
-17.5 | -1.414 | 0.02262 | -0.1036 | -62.5111
-17 | -1.3868 | 0.02094 | -0.1001 | -66.2273
-16.5 | -1.3559 | 0.01952 | -0.0966 | -69.4621
-16 | -1.3245 | 0.01814 | -0.0931 | -73.0154
-15.5 | -1.2901 | 0.01701 | -0.0898 | -75.8436
-15 | -1.2521 | 0.01608 | -0.0868 | -77.8669
-14.5 | -1.217 | 0.01499 | -0.0834 | -81.1875
-14 | -1.1795 | 0.01407 | -0.0803 | -83.8308
-13.5 | -1.1382 | 0.01329 | -0.0776 | -85.6433
-13 | -1.0986 | 0.01251 | -0.0746 | -87.8177
-12.5 | -1.0551 | 0.01187 | -0.0722 | -88.888
-12 | -1.0117 | 0.01127 | -0.0697 | -89.7693
-11.5 | -0.9674 | 0.01073 | -0.0674 | -90.1584
-11 | -0.9213 | 0.01024 | -0.0654 | -89.9707
-10.5 | -0.8771 | 0.00973 | -0.0631 | -90.1439
-10 | -0.8314 | 0.00922 | -0.061 | -90.1735
-9.5 | -0.784 | 0.00881 | -0.0593 | -88.9898
-9 | -0.7387 | 0.00836 | -0.0571 | -88.3612
-8.5 | -0.6903 | 0.008 | -0.0556 | -86.2875
-8 | -0.6437 | 0.00761 | -0.0537 | -84.5861
-7.5 | -0.5953 | 0.00729 | -0.0522 | -81.6598
-7 | -0.547 | 0.00698 | -0.0506 | -78.3668
-6.5 | -0.4982 | 0.00671 | -0.0492 | -74.2474
-6 | -0.45 | 0.00644 | -0.0476 | -69.8758
-5.5 | -0.401 | 0.0062 | -0.0462 | -64.6774
-5 | -0.3532 | 0.00596 | -0.0445 | -59.2617
-4.5 | -0.3055 | 0.00574 | -0.0429 | -53.223
-4 | -0.2588 | 0.00551 | -0.0409 | -46.9691
-3.5 | -0.215 | 0.00533 | -0.0383 | -40.3377
-3 | -0.1656 | 0.00514 | -0.0369 | -32.2179
-2.5 | -0.1169 | 0.0049 | -0.0355 | -23.8571
-2 | -0.0664 | 0.00466 | -0.0344 | -14.2489
-1.5 | -0.0166 | 0.00443 | -0.0333 | -3.7472
-1 | 0.0318 | 0.00442 | -0.0318 | 7.1946
-0.5 | 0.063 | 0.00475 | -0.0269 | 13.2632
0 | 0.0963 | 0.00458 | -0.0224 | 21.0262
0.5 | 0.1368 | 0.0045 | -0.0194 | 30.4
1 | 0.1577 | 0.00491 | -0.0122 | 32.1181
1.5 | 0.1757 | 0.00473 | -0.0043 | 37.1459
2 | 0.2091 | 0.0049 | 0.0004 | 42.6735
2.5 | 0.2465 | 0.00527 | 0.0042 | 46.7742
3 | 0.2885 | 0.00556 | 0.0069 | 51.8885
3.5 | 0.3319 | 0.00592 | 0.0094 | 56.0642
4 | 0.3746 | 0.00628 | 0.0119 | 59.6497
4.5 | 0.4198 | 0.00661 | 0.0139 | 63.5098
5 | 0.4671 | 0.00693 | 0.0155 | 67.4026
5.5 | 0.5157 | 0.00723 | 0.0168 | 71.3278
6 | 0.5633 | 0.00754 | 0.0183 | 74.7082
6.5 | 0.6113 | 0.00788 | 0.0198 | 77.5761
7 | 0.6608 | 0.00818 | 0.0209 | 80.7824
7.5 | 0.7064 | 0.00859 | 0.0228 | 82.2352
8 | 0.7528 | 0.00901 | 0.0245 | 83.5516
8.5 | 0.7995 | 0.00945 | 0.0262 | 84.6032
9 | 0.8433 | 0.00995 | 0.0284 | 84.7538
9.5 | 0.8883 | 0.01043 | 0.0304 | 85.1678
10 | 0.9339 | 0.01093 | 0.0323 | 85.4437
10.5 | 0.9773 | 0.0115 | 0.0345 | 84.9826
11 | 1.0212 | 0.01206 | 0.0367 | 84.6766
11.5 | 1.0656 | 0.01266 | 0.0387 | 84.1706
12 | 1.1078 | 0.01333 | 0.0411 | 83.1058
12.5 | 1.1491 | 0.01408 | 0.0436 | 81.6122
13 | 1.1918 | 0.01482 | 0.0459 | 80.4184
13.5 | 1.2313 | 0.01566 | 0.0486 | 78.6271
14 | 1.272 | 0.01654 | 0.0511 | 76.9045
14.5 | 1.309 | 0.01755 | 0.0541 | 74.5869
15 | 1.3456 | 0.01865 | 0.057 | 72.1501
15.5 | 1.3809 | 0.01982 | 0.0601 | 69.672
16 | 1.4148 | 0.02115 | 0.0632 | 66.8936
16.5 | 1.4433 | 0.02279 | 0.0667 | 63.3304
17 | 1.4747 | 0.02437 | 0.0697 | 60.5129
17.5 | 1.4994 | 0.02635 | 0.0732 | 56.9032
18 | 1.5243 | 0.02846 | 0.0765 | 53.5594
18.5 | 1.5368 | 0.03142 | 0.0803 | 48.9115
19 | 1.5486 | 0.03466 | 0.0836 | 44.6797
19.5 | 1.5619 | 0.038 | 0.0863 | 41.1026
20 | 1.5743 | 0.04163 | 0.0883 | 37.8165

## 143. Re 18M Mach 0.50 (1)
BIGFOIL.COM POLAR EXPORT
NACA67-116 a=0.8
NACA67-116 a=0.8 |  |  |  | Cl Max: | 1.158 | at alpha= | 20 | deg
JavaFoil+Calcfoil stall+Eppler ext transition |  |  |  | L/D Max: | 96.069 | at alpha= | 6 | deg
Re: | 18000000 |  |  | Cd Min: | 0.00625 | at alpha= | 1.5 | deg
Mach: | 0.5 |  |  | Cl=0 at alpha= | -0.82394 | deg
|  |  |  | @ Cl=0.1, Cd= | 0.0065549
|  |  |  | @ Cl=0.4, Cd= | 0.0067678
|  |  |  | @ Cl=0.6, Cd= | 0.0076556
alpha (deg) | Cl | Cd | Cm | Cl/Cd
-20 | -1.072 | 0.18127 | 0.021 | -5.916
-19.5 | -1.045 | 0.1736 | 0.02 | -6.021
-19 | -1.016 | 0.16649 | 0.019 | -6.104
-18.5 | -0.988 | 0.16285 | 0.018 | -6.069
-18 | -0.96 | 0.16059 | 0.017 | -5.979
-17.5 | -0.934 | 0.14635 | 0.016 | -6.385
-17 | -0.907 | 0.13577 | 0.016 | -6.681
-16.5 | -0.877 | 0.13462 | 0.014 | -6.517
-16 | -0.849 | 0.13086 | 0.013 | -6.489
-15.5 | -0.821 | 0.12013 | 0.012 | -6.838
-15 | -0.795 | 0.10766 | 0.012 | -7.381
-14.5 | -0.771 | 0.09763 | 0.012 | -7.898
-14 | -0.743 | 0.09288 | 0.011 | -7.995
-13.5 | -0.722 | 0.08036 | 0.011 | -8.986
-13 | -0.807 | 0.02144 | 0.014 | -37.614
-12.5 | -0.781 | 0.01842 | 0.013 | -42.426
-12 | -0.628 | 0.07898 | 0.007 | -7.95
-11.5 | -0.604 | 0.07058 | 0.006 | -8.56
-11 | -0.685 | 0.01617 | 0.009 | -42.37
-10.5 | -0.657 | 0.01404 | 0.007 | -46.804
-10 | -0.515 | 0.06699 | 0.003 | -7.681
-9.5 | -0.491 | 0.05735 | 0.003 | -8.562
-9 | -0.557 | 0.01284 | 0.003 | -43.339
-8.5 | -0.518 | 0.01374 | 0.002 | -37.716
-8 | -0.797 | 0.01095 | 0 | -72.744
-7.5 | -0.81 | 0.01002 | -0.001 | -80.817
-7 | -0.787 | 0.00939 | -0.003 | -83.797
-6.5 | -0.746 | 0.00884 | -0.004 | -84.426
-6 | -0.694 | 0.00836 | -0.006 | -82.998
-5.5 | -0.636 | 0.00793 | -0.007 | -80.114
-5 | -0.574 | 0.00759 | -0.009 | -75.616
-4.5 | -0.509 | 0.00729 | -0.011 | -69.903
-4 | -0.443 | 0.00705 | -0.012 | -62.876
-3.5 | -0.375 | 0.00669 | -0.014 | -56.051
-3 | -0.306 | 0.00642 | -0.015 | -47.683
-2.5 | -0.236 | 0.00672 | -0.017 | -35.216
-2 | -0.166 | 0.00664 | -0.018 | -25.065
-1.5 | -0.096 | 0.00647 | -0.02 | -14.837
-1 | -0.025 | 0.00655 | -0.021 | -3.868
-0.5 | 0.046 | 0.00647 | -0.023 | 7.072
0 | 0.116 | 0.00658 | -0.024 | 17.704
0.5 | 0.187 | 0.00658 | -0.026 | 28.466
1 | 0.258 | 0.00671 | -0.027 | 38.454
1.5 | 0.329 | 0.00625 | -0.029 | 52.524
2 | 0.397 | 0.00676 | -0.031 | 58.707
2.5 | 0.466 | 0.00694 | -0.032 | 67.21
3 | 0.535 | 0.00756 | -0.034 | 70.814
3.5 | 0.603 | 0.00766 | -0.035 | 78.725
4 | 0.67 | 0.00797 | -0.037 | 84.089
4.5 | 0.736 | 0.00827 | -0.038 | 88.933
5 | 0.797 | 0.00863 | -0.04 | 92.39
5.5 | 0.855 | 0.00901 | -0.041 | 94.861
6 | 0.907 | 0.00944 | -0.043 | 96.069
6.5 | 0.95 | 0.01002 | -0.044 | 94.85
7 | 0.98 | 0.01094 | -0.045 | 89.6
7.5 | 0.988 | 0.01162 | -0.047 | 85.042
8 | 0.946 | 0.01255 | -0.048 | 75.404
8.5 | 0.634 | 0.01359 | -0.05 | 46.667
9 | 0.665 | 0.01521 | -0.051 | 43.752
9.5 | 0.698 | 0.01582 | -0.052 | 44.093
10 | 0.606 | 0.06603 | -0.029 | 9.175
10.5 | 0.766 | 0.01564 | -0.055 | 48.984
11 | 0.798 | 0.01702 | -0.056 | 46.877
11.5 | 0.826 | 0.0192 | -0.057 | 43.027
12 | 0.719 | 0.07985 | -0.034 | 9.001
12.5 | 0.744 | 0.08789 | -0.033 | 8.463
13 | 0.922 | 0.02151 | -0.061 | 42.869
13.5 | 0.829 | 0.07212 | -0.047 | 11.49
14 | 0.845 | 0.08435 | -0.045 | 10.017
14.5 | 0.857 | 0.10748 | -0.039 | 7.977
15 | 0.882 | 0.11785 | -0.039 | 7.486
15.5 | 0.909 | 0.12565 | -0.04 | 7.237
16 | 0.939 | 0.12897 | -0.042 | 7.279
16.5 | 0.968 | 0.13257 | -0.044 | 7.302
17 | 0.995 | 0.14363 | -0.045 | 6.926
17.5 | 1.02 | 0.15233 | -0.045 | 6.699
18 | 1.048 | 0.15767 | -0.046 | 6.647
18.5 | 1.077 | 0.16413 | -0.048 | 6.561
19 | 1.105 | 0.17229 | -0.049 | 6.415
19.5 | 1.129 | 0.19958 | -0.049 | 5.658
20 | 1.158 | 0.1984 | -0.051 | 5.838

## 144. Re 18M Mach 0.50 (2)
BIGFOIL.COM POLAR EXPORT
NACA67-116 a=0.8
NACA67-116 a=0.8 |  |  |  | Cl Max: | 1.0569 | at alpha= | 11 | deg
XFOIL ncrit=9 |  |  |  | L/D Max: | 68.2093 | at alpha= | 9.5 | deg
Re: | 18000000 |  |  | Cd Min: | 0.10965 | at alpha= | 16 | deg
Mach: | 0.5 |  |  | Cl=0 at alpha= | -2.0022 | deg
|  |  |  | @ Cl=0.1, Cd= | 0.0042409
|  |  |  | @ Cl=0.4, Cd= | 0.0080715
|  |  |  | @ Cl=0.6, Cd= | 0.0096305
alpha (deg) | Cl | Cd | Cm | Cl/Cd
-15.5 | -0.6117 | 0.09988 | -0.1155 | -6.1243
-15 | -0.6264 | 0.08896 | -0.1224 | -7.0414
-14.5 | -0.6486 | 0.07707 | -0.1296 | -8.4157
-14 | -0.6658 | 0.06491 | -0.1382 | -10.2573
-13.5 | -0.6884 | 0.05393 | -0.1453 | -12.7647
-13 | -0.7274 | 0.04384 | -0.1489 | -16.5922
-12.5 | -0.7594 | 0.03629 | -0.1476 | -20.9259
-12 | -0.8041 | 0.0293 | -0.1423 | -27.4437
-11.5 | -0.8436 | 0.02351 | -0.1338 | -35.8826
-11 | -0.8708 | 0.01866 | -0.1239 | -46.6667
-10.5 | -0.8866 | 0.01442 | -0.1127 | -61.484
-10 | -0.8627 | 0.01224 | -0.1039 | -70.482
-9.5 | -0.8161 | 0.01114 | -0.0978 | -73.2585
-9 | -0.76 | 0.01043 | -0.0934 | -72.8667
-8.5 | -0.7048 | 0.00981 | -0.0894 | -71.8451
-8 | -0.6484 | 0.00925 | -0.0859 | -70.0973
-7.5 | -0.5924 | 0.00874 | -0.0827 | -67.7803
-7 | -0.5367 | 0.00829 | -0.0797 | -64.7407
-6.5 | -0.4801 | 0.00788 | -0.0771 | -60.9264
-6 | -0.425 | 0.00749 | -0.0745 | -56.7423
-5.5 | -0.3681 | 0.00716 | -0.0724 | -51.4106
-5 | -0.312 | 0.00683 | -0.0703 | -45.6808
-4.5 | -0.2559 | 0.00652 | -0.0684 | -39.2485
-4 | -0.1994 | 0.00622 | -0.0667 | -32.0579
-3.5 | -0.1456 | 0.0059 | -0.0646 | -24.678
-3 | -0.0922 | 0.00558 | -0.0625 | -16.5233
-2.5 | -0.0448 | 0.00518 | -0.0592 | -8.6486
-2 | 0.0002 | 0.00485 | -0.0555 | 0.041237
-1.5 | 0.0389 | 0.00449 | -0.0503 | 8.6637
-1 | 0.0756 | 0.00429 | -0.0446 | 17.6224
-0.5 | 0.0978 | 0.00422 | -0.0361 | 23.1754
0 | 0.1115 | 0.00435 | -0.0258 | 25.6322
0.5 | 0.1386 | 0.00434 | -0.0183 | 31.9355
1 | 0.1234 | 0.00465 | -0.0016 | 26.5376
1.5 | 0.1279 | 0.00487 | 0.0103 | 26.2628
2 | 0.1543 | 0.00552 | 0.0175 | 27.9529
2.5 | 0.1916 | 0.00607 | 0.0226 | 31.5651
3 | 0.2398 | 0.00652 | 0.0255 | 36.7791
3.5 | 0.2853 | 0.00701 | 0.0289 | 40.699
4 | 0.3331 | 0.0075 | 0.032 | 44.4133
4.5 | 0.3836 | 0.00795 | 0.0346 | 48.2516
5 | 0.4376 | 0.00835 | 0.0366 | 52.4072
5.5 | 0.4926 | 0.00875 | 0.0386 | 56.2971
6 | 0.5469 | 0.0092 | 0.0409 | 59.4457
6.5 | 0.6024 | 0.00965 | 0.0432 | 62.4249
7 | 0.6584 | 0.01013 | 0.0455 | 64.9951
7.5 | 0.7113 | 0.01072 | 0.0485 | 66.3526
8 | 0.763 | 0.01141 | 0.052 | 66.8712
8.5 | 0.8169 | 0.01208 | 0.0553 | 67.6242
9 | 0.8699 | 0.01283 | 0.0591 | 67.802
9.5 | 0.9256 | 0.01357 | 0.0628 | 68.2093
10 | 0.977 | 0.0145 | 0.0675 | 67.3793
10.5 | 1.0249 | 0.01569 | 0.073 | 65.3219
11 | 1.0569 | 0.01759 | 0.0806 | 60.0853
11.5 | 1.0553 | 0.02115 | 0.0906 | 49.896
12 | 1.0209 | 0.02686 | 0.1009 | 38.0082
12.5 | 0.9787 | 0.03363 | 0.1087 | 29.102
13 | 0.9431 | 0.04097 | 0.1131 | 23.0193
13.5 | 0.9016 | 0.05013 | 0.1139 | 17.9852
14 | 0.8686 | 0.06026 | 0.1109 | 14.4142
14.5 | 0.8367 | 0.07222 | 0.104 | 11.5854
15 | 0.8145 | 0.08479 | 0.0954 | 9.6061
15.5 | 0.7962 | 0.09754 | 0.087 | 8.1628
16 | 0.7771 | 0.10965 | 0.0796 | 7.0871

## 145. Re 20M Mach 0.00 (1)
BIGFOIL.COM POLAR EXPORT
NACA67-116 a=0.8
NACA67-116 a=0.8 |  |  |  | Cl Max: | 1.293 | at alpha= | 14 | deg
JavaFoil+Calcfoil stall+Eppler ext transition |  |  |  | L/D Max: | 111.977 | at alpha= | 7.5 | deg
Re: | 20000000 |  |  | Cd Min: | 0.00538 | at alpha= | -1 | deg
Mach: | 0 |  |  | Cl=0 at alpha= | -0.82258 | deg
|  |  |  | @ Cl=0.1, Cd= | 0.0063346
|  |  |  | @ Cl=0.4, Cd= | 0.0065911
|  |  |  | @ Cl=0.6, Cd= | 0.0070537
alpha (deg) | Cl | Cd | Cm | Cl/Cd
-19.5 | -0.875 | 0.11819 | 0.02 | -7.405
-19 | -0.901 | 0.10551 | 0.02 | -8.537
-18.5 | -0.928 | 0.09176 | 0.02 | -10.115
-18 | -0.965 | 0.07239 | 0.02 | -13.327
-17.5 | -1.037 | 0.03885 | 0.021 | -26.687
-17 | -1.086 | 0.02575 | 0.021 | -42.177
-16.5 | -1.107 | 0.02213 | 0.02 | -50.02
-16 | -1.121 | 0.0203 | 0.019 | -55.226
-15.5 | -1.134 | 0.01832 | 0.018 | -61.878
-15 | -1.143 | 0.01655 | 0.017 | -69.085
-14.5 | -1.147 | 0.01535 | 0.016 | -74.694
-14 | -1.145 | 0.01467 | 0.015 | -78.068
-13.5 | -1.142 | 0.01356 | 0.014 | -84.192
-13 | -1.133 | 0.01299 | 0.013 | -87.176
-12.5 | -1.12 | 0.01212 | 0.011 | -92.425
-12 | -1.103 | 0.01151 | 0.01 | -95.825
-11.5 | -1.082 | 0.01099 | 0.009 | -98.466
-11 | -1.057 | 0.01044 | 0.008 | -101.221
-10.5 | -1.028 | 0.00999 | 0.007 | -102.916
-10 | -0.995 | 0.00952 | 0.005 | -104.542
-9.5 | -0.958 | 0.00912 | 0.004 | -105.036
-9 | -0.918 | 0.00874 | 0.003 | -105.097
-8.5 | -0.875 | 0.00838 | 0.001 | -104.486
-8 | -0.829 | 0.00805 | 0 | -102.932
-7.5 | -0.78 | 0.00775 | -0.001 | -100.678
-7 | -0.729 | 0.00747 | -0.003 | -97.598
-6.5 | -0.676 | 0.00717 | -0.004 | -94.37
-6 | -0.621 | 0.0069 | -0.005 | -90.016
-5.5 | -0.564 | 0.00673 | -0.007 | -83.882
-5 | -0.506 | 0.00653 | -0.008 | -77.574
-4.5 | -0.448 | 0.00655 | -0.009 | -68.328
-4 | -0.388 | 0.00647 | -0.011 | -59.982
-3.5 | -0.328 | 0.00644 | -0.012 | -50.923
-3 | -0.267 | 0.00568 | -0.013 | -47.052
-2.5 | -0.206 | 0.00564 | -0.015 | -36.616
-2 | -0.145 | 0.00582 | -0.016 | -24.965
-1.5 | -0.084 | 0.00549 | -0.017 | -15.261
-1 | -0.022 | 0.00538 | -0.019 | -4.105
-0.5 | 0.04 | 0.00541 | -0.02 | 7.361
0 | 0.101 | 0.00635 | -0.021 | 15.958
0.5 | 0.163 | 0.00635 | -0.023 | 25.675
1 | 0.225 | 0.00631 | -0.024 | 35.571
1.5 | 0.286 | 0.00644 | -0.025 | 44.414
2 | 0.346 | 0.0066 | -0.027 | 52.46
2.5 | 0.407 | 0.00659 | -0.028 | 61.761
3 | 0.467 | 0.00682 | -0.029 | 68.506
3.5 | 0.527 | 0.00687 | -0.031 | 76.678
4 | 0.586 | 0.00703 | -0.032 | 83.368
4.5 | 0.645 | 0.00713 | -0.033 | 90.471
5 | 0.703 | 0.00723 | -0.034 | 97.25
5.5 | 0.759 | 0.00746 | -0.036 | 101.705
6 | 0.813 | 0.00769 | -0.037 | 105.756
6.5 | 0.866 | 0.00793 | -0.038 | 109.16
7 | 0.917 | 0.00823 | -0.04 | 111.486
7.5 | 0.966 | 0.00862 | -0.041 | 111.977
8 | 1.012 | 0.00912 | -0.042 | 110.943
8.5 | 1.055 | 0.00948 | -0.043 | 111.334
9 | 1.095 | 0.00988 | -0.045 | 110.816
9.5 | 1.132 | 0.01036 | -0.046 | 109.331
10 | 1.165 | 0.01081 | -0.047 | 107.842
10.5 | 1.195 | 0.01127 | -0.048 | 106.029
11 | 1.221 | 0.01172 | -0.049 | 104.219
11.5 | 1.243 | 0.01225 | -0.051 | 101.486
12 | 1.262 | 0.0128 | -0.052 | 98.56
12.5 | 1.275 | 0.01353 | -0.053 | 94.274
13 | 1.285 | 0.01419 | -0.054 | 90.575
13.5 | 1.291 | 0.0149 | -0.055 | 86.647
14 | 1.293 | 0.01561 | -0.056 | 82.848
14.5 | 1.291 | 0.01666 | -0.057 | 77.464
15 | 1.285 | 0.01736 | -0.058 | 74.051
15.5 | 1.271 | 0.01848 | -0.059 | 68.748
16 | 1.251 | 0.02015 | -0.06 | 62.107
16.5 | 1.231 | 0.02109 | -0.061 | 58.37
17 | 1.206 | 0.02275 | -0.062 | 52.995
17.5 | 1.175 | 0.02592 | -0.062 | 45.323
18 | 1.143 | 0.02894 | -0.063 | 39.503
18.5 | 1.108 | 0.03324 | -0.063 | 33.325
19 | 1.036 | 0.05311 | -0.06 | 19.506

## 146. Re 20M Mach 0.00 (2)
BIGFOIL.COM POLAR EXPORT
NACA67-116 a=0.8
NACA67-116 a=0.8 |  |  |  | Cl Max: | 1.6103 | at alpha= | 20 | deg
XFOIL ncrit=9 |  |  |  | L/D Max: | 93.5851 | at alpha= | 10 | deg
Re: | 20000000 |  |  | Cd Min: | 0.02848 | at alpha= | 20 | deg
Mach: | 0 |  |  | Cl=0 at alpha= | -1.1772 | deg
|  |  |  | @ Cl=0.1, Cd= | 0.0048405
|  |  |  | @ Cl=0.4, Cd= | 0.0060199
|  |  |  | @ Cl=0.6, Cd= | 0.0072065
alpha (deg) | Cl | Cd | Cm | Cl/Cd
-20 | -1.5414 | 0.0237 | -0.0869 | -65.038
-19.5 | -1.5155 | 0.02232 | -0.085 | -67.8987
-19 | -1.4908 | 0.02091 | -0.0827 | -71.296
-18.5 | -1.4623 | 0.01978 | -0.0807 | -73.9282
-18 | -1.4324 | 0.0187 | -0.0787 | -76.5989
-17.5 | -1.4034 | 0.01764 | -0.0764 | -79.5578
-17 | -1.3706 | 0.01673 | -0.0745 | -81.9247
-16.5 | -1.3379 | 0.01587 | -0.0724 | -84.3037
-16 | -1.3047 | 0.01503 | -0.0702 | -86.8064
-15.5 | -1.2714 | 0.01422 | -0.068 | -89.4093
-15 | -1.2336 | 0.01359 | -0.0663 | -90.7726
-14.5 | -1.2006 | 0.01274 | -0.0637 | -94.2386
-14 | -1.1611 | 0.01216 | -0.0621 | -95.4852
-13.5 | -1.1231 | 0.01158 | -0.0602 | -96.9862
-13 | -1.0815 | 0.01108 | -0.0587 | -97.6083
-12.5 | -1.0405 | 0.01061 | -0.0571 | -98.0679
-12 | -0.9988 | 0.01017 | -0.0556 | -98.2104
-11.5 | -0.9564 | 0.00972 | -0.0541 | -98.3951
-11 | -0.914 | 0.00931 | -0.0525 | -98.174
-10.5 | -0.871 | 0.00887 | -0.051 | -98.1962
-10 | -0.8267 | 0.0085 | -0.0497 | -97.2588
-9.5 | -0.7834 | 0.0081 | -0.0481 | -96.716
-9 | -0.7379 | 0.00777 | -0.0469 | -94.9678
-8.5 | -0.6938 | 0.00742 | -0.0453 | -93.504
-8 | -0.6474 | 0.00714 | -0.0442 | -90.6723
-7.5 | -0.6024 | 0.00684 | -0.0427 | -88.0702
-7 | -0.5558 | 0.00659 | -0.0415 | -84.3399
-6.5 | -0.5098 | 0.00635 | -0.0402 | -80.2835
-6 | -0.4645 | 0.00611 | -0.0386 | -76.0229
-5.5 | -0.419 | 0.0059 | -0.037 | -71.0169
-5 | -0.3763 | 0.00573 | -0.0347 | -65.6719
-4.5 | -0.3293 | 0.00556 | -0.0334 | -59.2266
-4 | -0.2782 | 0.00537 | -0.0329 | -51.8063
-3.5 | -0.2267 | 0.00519 | -0.0325 | -43.6802
-3 | -0.1755 | 0.00503 | -0.0321 | -34.8907
-2.5 | -0.1251 | 0.00479 | -0.0315 | -26.1169
-2 | -0.0743 | 0.00461 | -0.031 | -16.1171
-1 | 0.016 | 0.00482 | -0.0276 | 3.3195
-0.5 | 0.0544 | 0.00503 | -0.0246 | 10.8151
0 | 0.0925 | 0.00485 | -0.0216 | 19.0722
0.5 | 0.1321 | 0.0048 | -0.0188 | 27.5208
1 | 0.1609 | 0.0052 | -0.0137 | 30.9423
2 | 0.233 | 0.0049 | -0.0065 | 47.551
2.5 | 0.2668 | 0.00507 | -0.0022 | 52.6233
3 | 0.3072 | 0.00534 | 0.0005 | 57.5281
3.5 | 0.3479 | 0.00563 | 0.0031 | 61.794
4 | 0.3901 | 0.00596 | 0.0053 | 65.453
4.5 | 0.4347 | 0.00623 | 0.007 | 69.7753
5 | 0.4797 | 0.0065 | 0.0086 | 73.8
5.5 | 0.5263 | 0.00677 | 0.0099 | 77.74
6 | 0.5734 | 0.00703 | 0.0109 | 81.5647
6.5 | 0.6186 | 0.00733 | 0.0124 | 84.3929
7 | 0.666 | 0.0076 | 0.0133 | 87.6316
7.5 | 0.7111 | 0.00793 | 0.0146 | 89.6721
8 | 0.7554 | 0.00829 | 0.0161 | 91.1218
8.5 | 0.8003 | 0.00866 | 0.0174 | 92.4134
9 | 0.8442 | 0.00907 | 0.0189 | 93.0761
9.5 | 0.8856 | 0.00952 | 0.0207 | 93.0252
10 | 0.9293 | 0.00993 | 0.0221 | 93.5851
10.5 | 0.9721 | 0.0104 | 0.0235 | 93.4712
11 | 1.013 | 0.01087 | 0.0253 | 93.1923
11.5 | 1.0551 | 0.01135 | 0.0267 | 92.9604
12 | 1.0977 | 0.01183 | 0.0281 | 92.7895
12.5 | 1.1357 | 0.01245 | 0.0301 | 91.2209
13 | 1.1744 | 0.0131 | 0.0319 | 89.6489
14 | 1.2515 | 0.01439 | 0.0353 | 86.9701
14.5 | 1.2897 | 0.01507 | 0.037 | 85.5806
15 | 1.3271 | 0.01577 | 0.0387 | 84.1535
15.5 | 1.3609 | 0.01663 | 0.0408 | 81.834
16 | 1.3972 | 0.01742 | 0.0425 | 80.2067
16.5 | 1.4263 | 0.01854 | 0.045 | 76.931
17 | 1.462 | 0.0194 | 0.0465 | 75.3608
17.5 | 1.4911 | 0.02054 | 0.0487 | 72.5949
18 | 1.5191 | 0.02183 | 0.051 | 69.5877
18.5 | 1.5402 | 0.02352 | 0.0539 | 65.4847
19 | 1.5626 | 0.02516 | 0.0564 | 62.1065
19.5 | 1.5879 | 0.0267 | 0.0584 | 59.4719
20 | 1.6103 | 0.02848 | 0.0604 | 56.5414

## 147. Re 20M Mach 0.10 (1)
BIGFOIL.COM POLAR EXPORT
NACA67-116 a=0.8
NACA67-116 a=0.8 |  |  |  | Cl Max: | 1.275 | at alpha= | 13.5 | deg
JavaFoil+Calcfoil stall+Eppler ext transition |  |  |  | L/D Max: | 110.786 | at alpha= | 7 | deg
Re: | 20000000 |  |  | Cd Min: | 0.00538 | at alpha= | -1 | deg
Mach: | 0.1 |  |  | Cl=0 at alpha= | -0.82258 | deg
|  |  |  | @ Cl=0.1, Cd= | 0.0061164
|  |  |  | @ Cl=0.4, Cd= | 0.0066215
|  |  |  | @ Cl=0.6, Cd= | 0.0070519
alpha (deg) | Cl | Cd | Cm | Cl/Cd
-19 | -0.839 | 0.12016 | 0.018 | -6.982
-18.5 | -0.867 | 0.10647 | 0.018 | -8.147
-18 | -0.896 | 0.09305 | 0.019 | -9.633
-17.5 | -0.935 | 0.07315 | 0.019 | -12.783
-17 | -1.009 | 0.03917 | 0.02 | -25.763
-16.5 | -1.063 | 0.02539 | 0.02 | -41.854
-16 | -1.085 | 0.02176 | 0.019 | -49.869
-15.5 | -1.103 | 0.01939 | 0.018 | -56.872
-15 | -1.117 | 0.01715 | 0.017 | -65.143
-14.5 | -1.126 | 0.01576 | 0.016 | -71.409
-14 | -1.128 | 0.01507 | 0.015 | -74.824
-13.5 | -1.127 | 0.01385 | 0.014 | -81.404
-13 | -1.121 | 0.01323 | 0.013 | -84.716
-12.5 | -1.112 | 0.01231 | 0.012 | -90.284
-12 | -1.097 | 0.01167 | 0.01 | -94.036
-11.5 | -1.078 | 0.01114 | 0.009 | -96.799
-11 | -1.054 | 0.01062 | 0.008 | -99.262
-10.5 | -1.027 | 0.01011 | 0.007 | -101.566
-10 | -0.995 | 0.00964 | 0.005 | -103.204
-9.5 | -0.959 | 0.00922 | 0.004 | -104.018
-9 | -0.92 | 0.00883 | 0.003 | -104.201
-8.5 | -0.877 | 0.00846 | 0.001 | -103.706
-8 | -0.832 | 0.00811 | 0 | -102.562
-7.5 | -0.783 | 0.00783 | -0.001 | -100.046
-7 | -0.732 | 0.00752 | -0.003 | -97.42
-6.5 | -0.679 | 0.00721 | -0.004 | -94.241
-6 | -0.624 | 0.00693 | -0.005 | -89.941
-5.5 | -0.567 | 0.00676 | -0.007 | -83.853
-5 | -0.509 | 0.00656 | -0.008 | -77.562
-4.5 | -0.45 | 0.00658 | -0.009 | -68.331
-4 | -0.39 | 0.00648 | -0.011 | -60.192
-3.5 | -0.33 | 0.00644 | -0.012 | -51.193
-3 | -0.269 | 0.0066 | -0.013 | -40.697
-2.5 | -0.207 | 0.00565 | -0.015 | -36.694
-2 | -0.146 | 0.00583 | -0.016 | -25.045
-1.5 | -0.084 | 0.00549 | -0.017 | -15.325
-1 | -0.022 | 0.00538 | -0.019 | -4.122
-0.5 | 0.04 | 0.00541 | -0.02 | 7.393
0 | 0.102 | 0.00614 | -0.021 | 16.589
0.5 | 0.164 | 0.00639 | -0.023 | 25.646
1 | 0.226 | 0.00635 | -0.024 | 35.559
1.5 | 0.287 | 0.00644 | -0.025 | 44.653
2 | 0.348 | 0.00663 | -0.027 | 52.462
2.5 | 0.409 | 0.00662 | -0.028 | 61.744
3 | 0.469 | 0.00682 | -0.029 | 68.838
3.5 | 0.53 | 0.00691 | -0.031 | 76.634
4 | 0.589 | 0.00705 | -0.032 | 83.613
4.5 | 0.648 | 0.00706 | -0.033 | 91.897
5 | 0.706 | 0.00728 | -0.035 | 96.99
5.5 | 0.762 | 0.00751 | -0.036 | 101.533
6 | 0.817 | 0.00774 | -0.037 | 105.518
6.5 | 0.87 | 0.00799 | -0.039 | 108.773
7 | 0.92 | 0.00831 | -0.04 | 110.786
7.5 | 0.969 | 0.00881 | -0.041 | 109.91
8 | 1.015 | 0.00918 | -0.042 | 110.545
8.5 | 1.057 | 0.00958 | -0.044 | 110.384
9 | 1.097 | 0.00994 | -0.045 | 110.324
9.5 | 1.133 | 0.01041 | -0.046 | 108.814
10 | 1.166 | 0.01092 | -0.047 | 106.711
10.5 | 1.194 | 0.0114 | -0.048 | 104.708
11 | 1.218 | 0.01189 | -0.05 | 102.491
11.5 | 1.239 | 0.01242 | -0.051 | 99.7
12 | 1.255 | 0.01299 | -0.052 | 96.581
12.5 | 1.266 | 0.01373 | -0.053 | 92.164
13 | 1.273 | 0.01443 | -0.054 | 88.223
13.5 | 1.275 | 0.01518 | -0.055 | 84.041
14 | 1.274 | 0.01593 | -0.056 | 79.997
14.5 | 1.268 | 0.01706 | -0.057 | 74.35
15 | 1.259 | 0.01781 | -0.058 | 70.688
15.5 | 1.239 | 0.01906 | -0.059 | 65.028
16 | 1.216 | 0.02041 | -0.06 | 59.596
16.5 | 1.189 | 0.02205 | -0.061 | 53.934
17 | 1.159 | 0.0241 | -0.062 | 48.08
17.5 | 1.121 | 0.02811 | -0.062 | 39.885
18 | 1.082 | 0.03277 | -0.063 | 33.007
18.5 | 0.992 | 0.06055 | -0.058 | 16.386

## 148. Re 20M Mach 0.10 (2)
BIGFOIL.COM POLAR EXPORT
NACA67-116 a=0.8
NACA67-116 a=0.8 |  |  |  | Cl Max: | 1.6111 | at alpha= | 20 | deg
XFOIL ncrit=9 |  |  |  | L/D Max: | 92.5547 | at alpha= | 10 | deg
Re: | 20000000 |  |  | Cd Min: | 0.02986 | at alpha= | 20 | deg
Mach: | 0.1 |  |  | Cl=0 at alpha= | -1.1879 | deg
|  |  |  | @ Cl=0.1, Cd= | 0.0048872
|  |  |  | @ Cl=0.4, Cd= | 0.006063
|  |  |  | @ Cl=0.6, Cd= | 0.0072717
alpha (deg) | Cl | Cd | Cm | Cl/Cd
-20 | -1.5398 | 0.02503 | -0.0921 | -61.5182
-19.5 | -1.5192 | 0.02326 | -0.0895 | -65.3138
-19 | -1.4946 | 0.02176 | -0.0871 | -68.6857
-18.5 | -1.4649 | 0.02055 | -0.0851 | -71.2847
-18 | -1.4379 | 0.01929 | -0.0826 | -74.5412
-17.5 | -1.4077 | 0.01819 | -0.0802 | -77.3887
-17 | -1.3757 | 0.0172 | -0.078 | -79.9826
-16.5 | -1.3432 | 0.01627 | -0.0757 | -82.5569
-16 | -1.309 | 0.01541 | -0.0735 | -84.9448
-15.5 | -1.2759 | 0.01457 | -0.071 | -87.5704
-15 | -1.2375 | 0.0139 | -0.0692 | -89.0288
-14.5 | -1.2045 | 0.01302 | -0.0665 | -92.5115
-14 | -1.1647 | 0.01241 | -0.0647 | -93.8517
-13.5 | -1.1257 | 0.01179 | -0.0628 | -95.4792
-13 | -1.0855 | 0.01124 | -0.0609 | -96.5747
-12.5 | -1.0433 | 0.01076 | -0.0593 | -96.961
-12 | -1.002 | 0.01029 | -0.0575 | -97.3761
-11.5 | -0.9588 | 0.00985 | -0.056 | -97.3401
-11 | -0.9151 | 0.00944 | -0.0545 | -96.9386
-10.5 | -0.873 | 0.00897 | -0.0527 | -97.3244
-10 | -0.8279 | 0.00859 | -0.0513 | -96.3795
-9.5 | -0.7841 | 0.00819 | -0.0497 | -95.7387
-9 | -0.7388 | 0.00783 | -0.0483 | -94.355
-8.5 | -0.6935 | 0.00749 | -0.0469 | -92.5901
-8 | -0.6476 | 0.00718 | -0.0455 | -90.195
-7.5 | -0.6016 | 0.00689 | -0.0441 | -87.3149
-7 | -0.5551 | 0.00663 | -0.0428 | -83.7255
-6.5 | -0.5085 | 0.00639 | -0.0415 | -79.5775
-6 | -0.4625 | 0.00614 | -0.0399 | -75.3257
-5.5 | -0.4163 | 0.00593 | -0.0384 | -70.2024
-5 | -0.3724 | 0.00572 | -0.0363 | -65.1049
-4.5 | -0.3283 | 0.00557 | -0.0342 | -58.9408
-4 | -0.2774 | 0.00538 | -0.0337 | -51.5613
-3.5 | -0.2258 | 0.0052 | -0.0332 | -43.4231
-3 | -0.1747 | 0.00504 | -0.0327 | -34.6627
-2.5 | -0.1242 | 0.0048 | -0.032 | -25.875
-2 | -0.0735 | 0.00462 | -0.0314 | -15.9091
-1 | 0.017 | 0.00481 | -0.028 | 3.5343
-0.5 | 0.0552 | 0.00502 | -0.0248 | 10.996
0.5 | 0.1328 | 0.00479 | -0.0189 | 27.7244
1 | 0.1607 | 0.00518 | -0.0136 | 31.0232
1.5 | 0.1978 | 0.00502 | -0.0102 | 39.4024
2 | 0.228 | 0.00488 | -0.0052 | 46.7213
2.5 | 0.2635 | 0.00509 | -0.0012 | 51.7682
3 | 0.3044 | 0.00537 | 0.0015 | 56.6853
3.5 | 0.3459 | 0.00566 | 0.004 | 61.1131
4 | 0.3884 | 0.00599 | 0.0062 | 64.8414
4.5 | 0.4329 | 0.00627 | 0.008 | 69.0431
5 | 0.4784 | 0.00655 | 0.0096 | 73.0382
5.5 | 0.5256 | 0.00681 | 0.0108 | 77.1806
6 | 0.5719 | 0.00709 | 0.0121 | 80.6629
6.5 | 0.6183 | 0.00739 | 0.0133 | 83.6671
7 | 0.6662 | 0.00766 | 0.0143 | 86.9713
7.5 | 0.7104 | 0.00802 | 0.0159 | 88.5786
8 | 0.7557 | 0.00838 | 0.0173 | 90.179
8.5 | 0.8012 | 0.00875 | 0.0186 | 91.5657
9 | 0.8437 | 0.0092 | 0.0204 | 91.7065
9.5 | 0.8869 | 0.00963 | 0.022 | 92.0976
10 | 0.9311 | 0.01006 | 0.0234 | 92.5547
10.5 | 0.9729 | 0.01055 | 0.0252 | 92.218
11 | 1.015 | 0.01102 | 0.0269 | 92.1053
11.5 | 1.0579 | 0.01151 | 0.0284 | 91.9114
12 | 1.0999 | 0.01202 | 0.03 | 91.5058
12.5 | 1.1383 | 0.01266 | 0.0321 | 89.9131
13 | 1.1784 | 0.0133 | 0.0338 | 88.6015
13.5 | 1.2178 | 0.01394 | 0.0356 | 87.3601
14 | 1.2557 | 0.01464 | 0.0376 | 85.7719
14.5 | 1.2948 | 0.01534 | 0.0393 | 84.4068
15 | 1.3299 | 0.01616 | 0.0415 | 82.2958
15.5 | 1.3664 | 0.01698 | 0.0434 | 80.4711
16 | 1.4 | 0.01792 | 0.0456 | 78.125
16.5 | 1.4305 | 0.01907 | 0.0481 | 75.0131
17 | 1.4646 | 0.02005 | 0.05 | 73.0474
17.5 | 1.4949 | 0.02124 | 0.0523 | 70.3814
18 | 1.5201 | 0.02273 | 0.055 | 66.8764
18.5 | 1.5443 | 0.02436 | 0.0576 | 63.3949
19 | 1.5656 | 0.02616 | 0.0604 | 59.8471
19.5 | 1.5872 | 0.02804 | 0.0628 | 56.6049
20 | 1.6111 | 0.02986 | 0.0647 | 53.9551

## 149. Re 20M Mach 0.25 (1)
BIGFOIL.COM POLAR EXPORT
NACA67-116 a=0.8
NACA67-116 a=0.8 |  |  |  | Cl Max: | 1.192 | at alpha= | 11.5 | deg
JavaFoil+Calcfoil stall+Eppler ext transition |  |  |  | L/D Max: | 108.03 | at alpha= | 7 | deg
Re: | 20000000 |  |  | Cd Min: | 0.00499 | at alpha= | -1.5 | deg
Mach: | 0.25 |  |  | Cl=0 at alpha= | -0.82031 | deg
|  |  |  | @ Cl=0.1, Cd= | 0.0061919
|  |  |  | @ Cl=0.4, Cd= | 0.0067395
|  |  |  | @ Cl=0.6, Cd= | 0.0072002
alpha (deg) | Cl | Cd | Cm | Cl/Cd
-17 | -0.594 | 0.12151 | 0.013 | -4.891
-16.5 | -0.644 | 0.113 | 0.013 | -5.699
-16 | -0.692 | 0.10322 | 0.013 | -6.7
-15.5 | -0.738 | 0.09194 | 0.013 | -8.027
-15 | -0.787 | 0.07671 | 0.013 | -10.261
-14.5 | -0.921 | 0.02471 | 0.016 | -37.277
-14 | -0.968 | 0.01904 | 0.015 | -50.828
-13.5 | -0.994 | 0.01792 | 0.014 | -55.468
-13 | -1.021 | 0.0151 | 0.013 | -67.597
-12.5 | -1.033 | 0.01404 | 0.012 | -73.611
-12 | -1.039 | 0.0131 | 0.011 | -79.301
-11.5 | -1.037 | 0.01209 | 0.009 | -85.771
-11 | -1.027 | 0.01144 | 0.008 | -89.787
-10.5 | -1.011 | 0.01077 | 0.007 | -93.836
-10 | -0.988 | 0.01023 | 0.005 | -96.583
-9.5 | -0.96 | 0.00965 | 0.004 | -99.414
-9 | -0.926 | 0.00925 | 0.003 | -100.121
-8.5 | -0.887 | 0.0088 | 0.001 | -100.841
-8 | -0.844 | 0.00845 | 0 | -99.835
-7.5 | -0.797 | 0.00809 | -0.001 | -98.535
-7 | -0.747 | 0.00772 | -0.003 | -96.766
-6.5 | -0.694 | 0.00743 | -0.004 | -93.361
-6 | -0.638 | 0.00712 | -0.005 | -89.573
-5.5 | -0.58 | 0.00692 | -0.007 | -83.868
-5 | -0.521 | 0.00673 | -0.008 | -77.471
-4.5 | -0.461 | 0.00667 | -0.009 | -69.164
-4 | -0.4 | 0.00659 | -0.011 | -60.686
-3.5 | -0.338 | 0.00653 | -0.012 | -51.764
-3 | -0.276 | 0.00656 | -0.014 | -42.027
-2.5 | -0.213 | 0.00642 | -0.015 | -33.151
-2 | -0.15 | 0.00527 | -0.016 | -28.425
-1.5 | -0.086 | 0.00499 | -0.018 | -17.304
-1 | -0.023 | 0.0058 | -0.019 | -3.924
-0.5 | 0.041 | 0.00586 | -0.021 | 7.012
0 | 0.105 | 0.00622 | -0.022 | 16.811
0.5 | 0.168 | 0.00626 | -0.023 | 26.875
1 | 0.232 | 0.00644 | -0.025 | 35.958
1.5 | 0.295 | 0.00655 | -0.026 | 45.075
2 | 0.357 | 0.00676 | -0.027 | 52.797
2.5 | 0.42 | 0.00673 | -0.029 | 62.342
3 | 0.482 | 0.00701 | -0.03 | 68.674
3.5 | 0.543 | 0.00706 | -0.032 | 76.981
4 | 0.604 | 0.00721 | -0.033 | 83.875
4.5 | 0.665 | 0.00723 | -0.034 | 91.97
5 | 0.724 | 0.00746 | -0.036 | 96.926
5.5 | 0.78 | 0.00771 | -0.037 | 101.172
6 | 0.836 | 0.00799 | -0.038 | 104.56
6.5 | 0.888 | 0.00827 | -0.04 | 107.48
7 | 0.938 | 0.00869 | -0.041 | 108.03
7.5 | 0.986 | 0.00917 | -0.042 | 107.474
8 | 1.029 | 0.0096 | -0.043 | 107.212
8.5 | 1.068 | 0.01004 | -0.045 | 106.359
9 | 1.103 | 0.01054 | -0.046 | 104.64
9.5 | 1.133 | 0.011 | -0.047 | 102.975
10 | 1.157 | 0.01152 | -0.048 | 100.452
10.5 | 1.176 | 0.01209 | -0.05 | 97.213
11 | 1.187 | 0.01275 | -0.051 | 93.156
11.5 | 1.192 | 0.01346 | -0.052 | 88.578
12 | 1.191 | 0.01419 | -0.053 | 83.928
12.5 | 1.181 | 0.01518 | -0.054 | 77.788
13 | 1.165 | 0.0162 | -0.055 | 71.905
13.5 | 1.141 | 0.01733 | -0.057 | 65.83
14 | 1.109 | 0.01885 | -0.058 | 58.817
14.5 | 1.069 | 0.02093 | -0.058 | 51.051
15 | 1.015 | 0.02516 | -0.059 | 40.322
15.5 | 0.926 | 0.03695 | -0.057 | 25.057
16 | 0.792 | 0.08441 | -0.047 | 9.387
16.5 | 0.718 | 0.10409 | -0.043 | 6.902

## 150. Re 20M Mach 0.25 (2)
BIGFOIL.COM POLAR EXPORT
NACA67-116 a=0.8
NACA67-116 a=0.8 |  |  |  | Cl Max: | 1.5932 | at alpha= | 20 | deg
XFOIL ncrit=9 |  |  |  | L/D Max: | 87.3209 | at alpha= | 10 | deg
Re: | 20000000 |  |  | Cd Min: | 0.0402 | at alpha= | 20 | deg
Mach: | 0.25 |  |  | Cl=0 at alpha= | -1.2902 | deg
|  |  |  | @ Cl=0.1, Cd= | 0.0047986
|  |  |  | @ Cl=0.4, Cd= | 0.0063429
|  |  |  | @ Cl=0.6, Cd= | 0.0076278
alpha (deg) | Cl | Cd | Cm | Cl/Cd
-20 | -1.5128 | 0.03497 | -0.1191 | -43.2599
-19.5 | -1.506 | 0.03136 | -0.1163 | -48.023
-19 | -1.4903 | 0.02851 | -0.1133 | -52.2729
-18.5 | -1.4735 | 0.02594 | -0.1098 | -56.8042
-18 | -1.4522 | 0.0238 | -0.1061 | -61.0168
-17.5 | -1.4262 | 0.02197 | -0.1026 | -64.9158
-17 | -1.397 | 0.0204 | -0.0992 | -68.4804
-16.5 | -1.3655 | 0.01903 | -0.0957 | -71.7551
-16 | -1.3347 | 0.01769 | -0.092 | -75.4494
-15.5 | -1.2984 | 0.01663 | -0.0889 | -78.0758
-15 | -1.2609 | 0.01569 | -0.0858 | -80.3633
-14.5 | -1.223 | 0.01471 | -0.0827 | -83.1407
-14 | -1.1849 | 0.01383 | -0.0796 | -85.6761
-13.5 | -1.1436 | 0.01306 | -0.0769 | -87.5651
-13 | -1.1041 | 0.01229 | -0.0738 | -89.8373
-12.5 | -1.0604 | 0.01166 | -0.0714 | -90.9434
-12 | -1.0181 | 0.01105 | -0.0688 | -92.1357
-11.5 | -0.9727 | 0.01053 | -0.0666 | -92.3742
-11 | -0.9266 | 0.01005 | -0.0646 | -92.199
-10.5 | -0.8815 | 0.00956 | -0.0624 | -92.2071
-10 | -0.8358 | 0.00905 | -0.0603 | -92.3536
-9.5 | -0.789 | 0.00864 | -0.0584 | -91.3194
-9 | -0.7425 | 0.00822 | -0.0565 | -90.3285
-8.5 | -0.6945 | 0.00785 | -0.0548 | -88.4713
-8 | -0.6481 | 0.00747 | -0.0529 | -86.7604
-7.5 | -0.5992 | 0.00717 | -0.0515 | -83.5704
-7 | -0.5519 | 0.00685 | -0.0497 | -80.5693
-6.5 | -0.5023 | 0.0066 | -0.0484 | -76.1061
-6 | -0.4548 | 0.00632 | -0.0467 | -71.962
-5.5 | -0.4054 | 0.0061 | -0.0453 | -66.459
-5 | -0.3578 | 0.00586 | -0.0436 | -61.058
-4.5 | -0.3097 | 0.00564 | -0.042 | -54.9113
-4 | -0.2633 | 0.00541 | -0.04 | -48.6691
-3.5 | -0.2189 | 0.00526 | -0.0374 | -41.616
-3 | -0.1686 | 0.00509 | -0.0363 | -33.1238
-2.5 | -0.1183 | 0.00484 | -0.0352 | -24.4421
-2 | -0.0678 | 0.00465 | -0.0341 | -14.5806
-1.5 | -0.018 | 0.00447 | -0.033 | -4.0268
-1 | 0.0249 | 0.00471 | -0.0304 | 5.2866
-0.5 | 0.0597 | 0.00499 | -0.0262 | 11.9639
0 | 0.0955 | 0.00481 | -0.0222 | 19.8545
0.5 | 0.1351 | 0.00471 | -0.019 | 28.6837
1 | 0.1577 | 0.00515 | -0.0122 | 30.6214
1.5 | 0.182 | 0.005 | -0.0056 | 36.4
2 | 0.2099 | 0.00492 | 0.0002 | 42.6626
2.5 | 0.2478 | 0.00523 | 0.0039 | 47.3805
3 | 0.2905 | 0.00552 | 0.0065 | 52.6268
3.5 | 0.3338 | 0.00585 | 0.009 | 57.0598
4 | 0.3783 | 0.00619 | 0.0112 | 61.1147
4.5 | 0.4237 | 0.00651 | 0.0131 | 65.0845
5 | 0.4709 | 0.00681 | 0.0148 | 69.1483
5.5 | 0.5197 | 0.0071 | 0.0161 | 73.1972
6 | 0.5674 | 0.00741 | 0.0176 | 76.5722
6.5 | 0.6153 | 0.00773 | 0.0191 | 79.599
7 | 0.6647 | 0.00803 | 0.0202 | 82.7771
7.5 | 0.7112 | 0.00842 | 0.022 | 84.4656
8 | 0.7568 | 0.00885 | 0.0239 | 85.5141
8.5 | 0.8034 | 0.00929 | 0.0256 | 86.4801
9 | 0.8487 | 0.00976 | 0.0275 | 86.957
9.5 | 0.8925 | 0.01028 | 0.0297 | 86.8191
10 | 0.9387 | 0.01075 | 0.0315 | 87.3209
10.5 | 0.983 | 0.0113 | 0.0336 | 86.9912
11 | 1.026 | 0.01188 | 0.036 | 86.3636
11.5 | 1.0703 | 0.01246 | 0.0381 | 85.8989
12 | 1.1138 | 0.01309 | 0.0403 | 85.0879
12.5 | 1.1547 | 0.01383 | 0.0429 | 83.4924
13 | 1.1978 | 0.01453 | 0.0451 | 82.4363
13.5 | 1.2379 | 0.01535 | 0.0478 | 80.645
14 | 1.2784 | 0.01622 | 0.0504 | 78.8163
14.5 | 1.317 | 0.01717 | 0.0531 | 76.7036
15 | 1.3517 | 0.01834 | 0.0564 | 73.7023
15.5 | 1.3898 | 0.01939 | 0.0591 | 71.6761
16 | 1.4217 | 0.02077 | 0.0625 | 68.4497
16.5 | 1.4506 | 0.02238 | 0.066 | 64.8168
17 | 1.4836 | 0.02387 | 0.069 | 62.1533
17.5 | 1.5099 | 0.02574 | 0.0724 | 58.6597
18 | 1.5329 | 0.02792 | 0.0759 | 54.9033
18.5 | 1.5485 | 0.03068 | 0.0795 | 50.4726
19 | 1.5653 | 0.03352 | 0.0828 | 46.6975
19.5 | 1.572 | 0.03728 | 0.0859 | 42.1674
20 | 1.5932 | 0.0402 | 0.0878 | 39.6318

## 151. Re 20M Mach 0.50 (1)
BIGFOIL.COM POLAR EXPORT
NACA67-116 a=0.8
NACA67-116 a=0.8 |  |  |  | Cl Max: | 1.157 | at alpha= | 20 | deg
JavaFoil+Calcfoil stall+Eppler ext transition |  |  |  | L/D Max: | 97.872 | at alpha= | 6 | deg
Re: | 20000000 |  |  | Cd Min: | 0.00642 | at alpha= | -3 | deg
Mach: | 0.5 |  |  | Cl=0 at alpha= | -0.82394 | deg
|  |  |  | @ Cl=0.1, Cd= | 0.0066926
|  |  |  | @ Cl=0.4, Cd= | 0.006819
|  |  |  | @ Cl=0.6, Cd= | 0.0077903
alpha (deg) | Cl | Cd | Cm | Cl/Cd
-20 | -1.073 | 0.18402 | 0.021 | -5.829
-19.5 | -1.045 | 0.17384 | 0.02 | -6.012
-19 | -1.016 | 0.17321 | 0.019 | -5.868
-18.5 | -0.988 | 0.16852 | 0.018 | -5.865
-18 | -0.96 | 0.1625 | 0.017 | -5.906
-17.5 | -0.934 | 0.15298 | 0.016 | -6.103
-17 | -0.906 | 0.14236 | 0.015 | -6.365
-16.5 | -0.877 | 0.13687 | 0.014 | -6.409
-16 | -0.849 | 0.13343 | 0.013 | -6.361
-15.5 | -0.821 | 0.1258 | 0.012 | -6.528
-15 | -0.795 | 0.11128 | 0.012 | -7.14
-14.5 | -0.768 | 0.105 | 0.011 | -7.31
-14 | -0.738 | 0.10166 | 0.01 | -7.261
-13.5 | -0.712 | 0.09261 | 0.009 | -7.688
-13 | -0.687 | 0.08355 | 0.009 | -8.217
-12.5 | -0.671 | 0.06898 | 0.009 | -9.721
-12 | -0.628 | 0.07835 | 0.007 | -8.021
-11.5 | -0.606 | 0.06902 | 0.006 | -8.774
-11 | -0.687 | 0.01566 | 0.009 | -43.833
-10.5 | -0.657 | 0.01378 | 0.007 | -47.705
-10 | -0.515 | 0.06632 | 0.003 | -7.761
-9.5 | -0.492 | 0.05621 | 0.003 | -8.759
-9 | -0.557 | 0.01259 | 0.003 | -44.26
-8.5 | -0.519 | 0.01339 | 0.002 | -38.755
-8 | -0.797 | 0.01076 | 0 | -74.038
-7.5 | -0.81 | 0.00983 | -0.001 | -82.369
-7 | -0.787 | 0.00922 | -0.003 | -85.38
-6.5 | -0.747 | 0.00869 | -0.004 | -85.859
-6 | -0.694 | 0.00821 | -0.006 | -84.518
-5.5 | -0.636 | 0.0078 | -0.007 | -81.556
-5 | -0.574 | 0.00748 | -0.009 | -76.791
-4.5 | -0.51 | 0.0072 | -0.011 | -70.724
-4 | -0.443 | 0.00705 | -0.012 | -62.851
-3.5 | -0.375 | 0.00672 | -0.014 | -55.817
-3 | -0.306 | 0.00642 | -0.015 | -47.698
-2.5 | -0.237 | 0.00698 | -0.017 | -33.876
-2 | -0.167 | 0.00666 | -0.018 | -24.988
-1.5 | -0.096 | 0.00679 | -0.02 | -14.145
-1 | -0.025 | 0.00662 | -0.021 | -3.831
-0.5 | 0.046 | 0.0066 | -0.023 | 6.934
0 | 0.116 | 0.00672 | -0.024 | 17.341
0.5 | 0.187 | 0.00674 | -0.026 | 27.794
1 | 0.258 | 0.00679 | -0.027 | 37.973
1.5 | 0.329 | 0.00699 | -0.029 | 47.035
2 | 0.397 | 0.00681 | -0.031 | 58.368
2.5 | 0.467 | 0.00702 | -0.032 | 66.492
3 | 0.535 | 0.00758 | -0.034 | 70.605
3.5 | 0.603 | 0.0078 | -0.035 | 77.271
4 | 0.67 | 0.00786 | -0.037 | 85.209
4.5 | 0.736 | 0.00816 | -0.038 | 90.139
5 | 0.798 | 0.0085 | -0.04 | 93.793
5.5 | 0.855 | 0.00887 | -0.041 | 96.409
6 | 0.907 | 0.00927 | -0.043 | 97.872
6.5 | 0.951 | 0.01004 | -0.044 | 94.689
7 | 0.981 | 0.01075 | -0.045 | 91.199
7.5 | 0.989 | 0.0114 | -0.047 | 86.725
8 | 0.946 | 0.01235 | -0.048 | 76.616
8.5 | 0.635 | 0.01334 | -0.05 | 47.588
9 | 0.666 | 0.01492 | -0.051 | 44.625
9.5 | 0.698 | 0.01545 | -0.052 | 45.207
10 | 0.606 | 0.06566 | -0.029 | 9.234
10.5 | 0.767 | 0.01533 | -0.055 | 50.01
11 | 0.798 | 0.01665 | -0.056 | 47.955
11.5 | 0.827 | 0.01874 | -0.058 | 44.163
12 | 0.719 | 0.07969 | -0.034 | 9.024
12.5 | 0.744 | 0.08804 | -0.034 | 8.451
13 | 0.779 | 0.08314 | -0.039 | 9.373
13.5 | 0.804 | 0.09128 | -0.039 | 8.811
14 | 0.829 | 0.09895 | -0.038 | 8.382
14.5 | 0.855 | 0.11234 | -0.038 | 7.615
15 | 0.882 | 0.12039 | -0.039 | 7.327
15.5 | 0.909 | 0.13099 | -0.04 | 6.941
16 | 0.938 | 0.13461 | -0.041 | 6.965
16.5 | 0.966 | 0.14278 | -0.043 | 6.764
17 | 0.995 | 0.14309 | -0.045 | 6.952
17.5 | 1.02 | 0.15718 | -0.045 | 6.492
18 | 1.048 | 0.16368 | -0.046 | 6.403
18.5 | 1.077 | 0.1689 | -0.048 | 6.374
19 | 1.105 | 0.17005 | -0.049 | 6.501
19.5 | 1.129 | 0.19833 | -0.049 | 5.693
20 | 1.157 | 0.20516 | -0.05 | 5.642

## 152. Re 20M Mach 0.50 (2)
BIGFOIL.COM POLAR EXPORT
NACA67-116 a=0.8
NACA67-116 a=0.8 |  |  |  | Cl Max: | 1.0638 | at alpha= | 11 | deg
XFOIL ncrit=9 |  |  |  | L/D Max: | 69.7901 | at alpha= | 9.5 | deg
Re: | 20000000 |  |  | Cd Min: | 0.10863 | at alpha= | 16 | deg
Mach: | 0.5 |  |  | Cl=0 at alpha= | -1.9532 | deg
|  |  |  | @ Cl=0.1, Cd= | 0.0046584
|  |  |  | @ Cl=0.4, Cd= | 0.0079125
|  |  |  | @ Cl=0.6, Cd= | 0.0094386
alpha (deg) | Cl | Cd | Cm | Cl/Cd
-15.5 | -0.6179 | 0.09887 | -0.1164 | -6.2496
-15 | -0.632 | 0.08807 | -0.1233 | -7.1761
-14.5 | -0.6531 | 0.07631 | -0.1304 | -8.5585
-14 | -0.6704 | 0.06418 | -0.139 | -10.4456
-13.5 | -0.6933 | 0.0533 | -0.1459 | -13.0075
-13 | -0.7338 | 0.04323 | -0.1492 | -16.9743
-12.5 | -0.7644 | 0.03588 | -0.1477 | -21.3043
-12 | -0.8118 | 0.02884 | -0.1421 | -28.1484
-11.5 | -0.8516 | 0.02308 | -0.1335 | -36.8977
-11 | -0.8776 | 0.01834 | -0.1235 | -47.8517
-10.5 | -0.894 | 0.01411 | -0.112 | -63.3593
-10 | -0.8694 | 0.01198 | -0.1032 | -72.571
-9.5 | -0.8215 | 0.01093 | -0.0972 | -75.1601
-9 | -0.7652 | 0.01024 | -0.0928 | -74.7266
-8.5 | -0.7098 | 0.00963 | -0.0887 | -73.7072
-8 | -0.6528 | 0.00909 | -0.0853 | -71.8152
-7.5 | -0.5973 | 0.00859 | -0.082 | -69.5343
-7 | -0.5411 | 0.00815 | -0.079 | -66.3926
-6.5 | -0.4848 | 0.00774 | -0.0764 | -62.6357
-6 | -0.4296 | 0.00736 | -0.0737 | -58.3696
-5.5 | -0.3722 | 0.00703 | -0.0717 | -52.9445
-5 | -0.3159 | 0.00669 | -0.0696 | -47.2197
-4.5 | -0.2592 | 0.00639 | -0.0678 | -40.5634
-4 | -0.203 | 0.00609 | -0.0661 | -33.3333
-3.5 | -0.1484 | 0.00579 | -0.0641 | -25.6304
-3 | -0.0944 | 0.00549 | -0.0621 | -17.1949
-2.5 | -0.0467 | 0.00514 | -0.0589 | -9.0856
-1.5 | 0.0387 | 0.00448 | -0.0503 | 8.6384
-1 | 0.0758 | 0.00435 | -0.0446 | 17.4253
-0.5 | 0.09 | 0.00463 | -0.0344 | 19.4384
0 | 0.1076 | 0.00468 | -0.025 | 22.9915
0.5 | 0.1336 | 0.00459 | -0.0172 | 29.1068
1 | 0.1171 | 0.00496 | -0.0003 | 23.6089
1.5 | 0.1259 | 0.00515 | 0.0106 | 24.4466
2 | 0.1536 | 0.00549 | 0.0177 | 27.9781
2.5 | 0.1924 | 0.00601 | 0.0224 | 32.0133
3 | 0.2408 | 0.00644 | 0.0253 | 37.3913
3.5 | 0.2867 | 0.00695 | 0.0287 | 41.2518
4 | 0.337 | 0.00738 | 0.0313 | 45.664
4.5 | 0.3876 | 0.00782 | 0.0339 | 49.5652
5 | 0.4412 | 0.00822 | 0.036 | 53.674
5.5 | 0.4976 | 0.00859 | 0.0378 | 57.9278
6 | 0.5509 | 0.00905 | 0.0403 | 60.8729
6.5 | 0.6065 | 0.00949 | 0.0426 | 63.9094
7 | 0.6628 | 0.00996 | 0.0449 | 66.5462
7.5 | 0.715 | 0.01056 | 0.048 | 67.7083
8 | 0.7672 | 0.01123 | 0.0514 | 68.317
8.5 | 0.8222 | 0.01186 | 0.0547 | 69.3255
9 | 0.8751 | 0.01261 | 0.0585 | 69.3973
9.5 | 0.931 | 0.01334 | 0.0622 | 69.7901
10 | 0.9837 | 0.01424 | 0.0668 | 69.0801
10.5 | 1.0315 | 0.01542 | 0.0724 | 66.8936
11 | 1.0638 | 0.01729 | 0.08 | 61.5269
11.5 | 1.0616 | 0.02085 | 0.0902 | 50.9161
12 | 1.0195 | 0.02693 | 0.1011 | 37.8574
12.5 | 0.9824 | 0.03336 | 0.1087 | 29.4484
13 | 0.9495 | 0.04044 | 0.1132 | 23.4792
13.5 | 0.9078 | 0.0495 | 0.1143 | 18.3394
14 | 0.875 | 0.05949 | 0.1115 | 14.7084
14.5 | 0.8427 | 0.07134 | 0.1049 | 11.8124
15 | 0.8202 | 0.08383 | 0.0964 | 9.7841
15.5 | 0.8019 | 0.09657 | 0.0879 | 8.3038
16 | 0.7836 | 0.10863 | 0.0805 | 7.2135