## index
index | Re | Mach | Datasource
1 | 50000 | 0 | JavaFoil+Calcfoil stall+Eppler ext transition
2 | 50000 | 0 | XFOIL ncrit=9
3 | 50000 | 0.1 | JavaFoil+Calcfoil stall+Eppler ext transition
4 | 50000 | 0.1 | XFOIL ncrit=9
5 | 50000 | 0.25 | JavaFoil+Calcfoil stall+Eppler ext transition
6 | 50000 | 0.25 | XFOIL ncrit=9
7 | 50000 | 0.5 | JavaFoil+Calcfoil stall+Eppler ext transition
8 | 50000 | 0.5 | XFOIL ncrit=9
9 | 100000 | 0 | JavaFoil+Calcfoil stall+Eppler ext transition
10 | 100000 | 0 | XFOIL ncrit=9
11 | 100000 | 0.1 | JavaFoil+Calcfoil stall+Eppler ext transition
12 | 100000 | 0.1 | XFOIL ncrit=9
13 | 100000 | 0.25 | JavaFoil+Calcfoil stall+Eppler ext transition
14 | 100000 | 0.25 | XFOIL ncrit=9
15 | 100000 | 0.5 | JavaFoil+Calcfoil stall+Eppler ext transition
16 | 100000 | 0.5 | XFOIL ncrit=9
17 | 250000 | 0 | JavaFoil+Calcfoil stall+Eppler ext transition
18 | 250000 | 0 | XFOIL ncrit=9
19 | 250000 | 0.1 | JavaFoil+Calcfoil stall+Eppler ext transition
20 | 250000 | 0.1 | XFOIL ncrit=9
21 | 250000 | 0.25 | JavaFoil+Calcfoil stall+Eppler ext transition
22 | 250000 | 0.25 | XFOIL ncrit=9
23 | 250000 | 0.5 | JavaFoil+Calcfoil stall+Eppler ext transition
24 | 250000 | 0.5 | XFOIL ncrit=9
25 | 500000 | 0 | JavaFoil+Calcfoil stall+Eppler ext transition
26 | 500000 | 0 | XFOIL ncrit=9
27 | 500000 | 0.1 | JavaFoil+Calcfoil stall+Eppler ext transition
28 | 500000 | 0.1 | XFOIL ncrit=9
29 | 500000 | 0.25 | JavaFoil+Calcfoil stall+Eppler ext transition
30 | 500000 | 0.25 | XFOIL ncrit=9
31 | 500000 | 0.5 | JavaFoil+Calcfoil stall+Eppler ext transition
32 | 500000 | 0.5 | XFOIL ncrit=9
33 | 750000 | 0 | JavaFoil+Calcfoil stall+Eppler ext transition
34 | 750000 | 0 | XFOIL ncrit=9
35 | 750000 | 0.1 | JavaFoil+Calcfoil stall+Eppler ext transition
36 | 750000 | 0.1 | XFOIL ncrit=9
37 | 750000 | 0.25 | JavaFoil+Calcfoil stall+Eppler ext transition
38 | 750000 | 0.25 | XFOIL ncrit=9
39 | 750000 | 0.5 | JavaFoil+Calcfoil stall+Eppler ext transition
40 | 750000 | 0.5 | XFOIL ncrit=9
41 | 1000000 | 0 | JavaFoil+Calcfoil stall+Eppler ext transition
42 | 1000000 | 0 | XFOIL ncrit=9
43 | 1000000 | 0.1 | JavaFoil+Calcfoil stall+Eppler ext transition
44 | 1000000 | 0.1 | XFOIL ncrit=9
45 | 1000000 | 0.25 | JavaFoil+Calcfoil stall+Eppler ext transition
46 | 1000000 | 0.25 | XFOIL ncrit=9
47 | 1000000 | 0.5 | JavaFoil+Calcfoil stall+Eppler ext transition
48 | 1000000 | 0.5 | XFOIL ncrit=9
49 | 2000000 | 0 | JavaFoil+Calcfoil stall+Eppler ext transition
50 | 2000000 | 0 | XFOIL ncrit=9
51 | 2000000 | 0.1 | JavaFoil+Calcfoil stall+Eppler ext transition
52 | 2000000 | 0.1 | XFOIL ncrit=9
53 | 2000000 | 0.25 | JavaFoil+Calcfoil stall+Eppler ext transition
54 | 2000000 | 0.25 | XFOIL ncrit=9
55 | 2000000 | 0.5 | JavaFoil+Calcfoil stall+Eppler ext transition
56 | 2000000 | 0.5 | XFOIL ncrit=9
57 | 3000000 | 0 | JavaFoil+Calcfoil stall+Eppler ext transition
58 | 3000000 | 0 | XFOIL ncrit=9
59 | 3000000 | 0.1 | JavaFoil+Calcfoil stall+Eppler ext transition
60 | 3000000 | 0.1 | XFOIL ncrit=9
61 | 3000000 | 0.25 | JavaFoil+Calcfoil stall+Eppler ext transition
62 | 3000000 | 0.25 | XFOIL ncrit=9
63 | 3000000 | 0.5 | JavaFoil+Calcfoil stall+Eppler ext transition
64 | 3000000 | 0.5 | XFOIL ncrit=9
65 | 4000000 | 0 | JavaFoil+Calcfoil stall+Eppler ext transition
66 | 4000000 | 0 | XFOIL ncrit=9
67 | 4000000 | 0.1 | JavaFoil+Calcfoil stall+Eppler ext transition
68 | 4000000 | 0.1 | XFOIL ncrit=9
69 | 4000000 | 0.25 | JavaFoil+Calcfoil stall+Eppler ext transition
70 | 4000000 | 0.25 | XFOIL ncrit=9
71 | 4000000 | 0.5 | JavaFoil+Calcfoil stall+Eppler ext transition
72 | 4000000 | 0.5 | XFOIL ncrit=9
73 | 5000000 | 0 | JavaFoil+Calcfoil stall+Eppler ext transition
74 | 5000000 | 0 | XFOIL ncrit=9
75 | 5000000 | 0.1 | JavaFoil+Calcfoil stall+Eppler ext transition
76 | 5000000 | 0.1 | XFOIL ncrit=9
77 | 5000000 | 0.25 | JavaFoil+Calcfoil stall+Eppler ext transition
78 | 5000000 | 0.25 | XFOIL ncrit=9
79 | 5000000 | 0.5 | JavaFoil+Calcfoil stall+Eppler ext transition
80 | 5000000 | 0.5 | XFOIL ncrit=9
81 | 6000000 | 0 | JavaFoil+Calcfoil stall+Eppler ext transition
82 | 6000000 | 0 | XFOIL ncrit=9
83 | 6000000 | 0.1 | JavaFoil+Calcfoil stall+Eppler ext transition
84 | 6000000 | 0.1 | XFOIL ncrit=9
85 | 6000000 | 0.25 | JavaFoil+Calcfoil stall+Eppler ext transition
86 | 6000000 | 0.25 | XFOIL ncrit=9
87 | 6000000 | 0.5 | JavaFoil+Calcfoil stall+Eppler ext transition
88 | 6000000 | 0.5 | XFOIL ncrit=9
89 | 7000000 | 0 | JavaFoil+Calcfoil stall+Eppler ext transition
90 | 7000000 | 0 | XFOIL ncrit=9
91 | 7000000 | 0.1 | JavaFoil+Calcfoil stall+Eppler ext transition
92 | 7000000 | 0.1 | XFOIL ncrit=9
93 | 7000000 | 0.25 | JavaFoil+Calcfoil stall+Eppler ext transition
94 | 7000000 | 0.25 | XFOIL ncrit=9
95 | 7000000 | 0.5 | JavaFoil+Calcfoil stall+Eppler ext transition
96 | 7000000 | 0.5 | XFOIL ncrit=9
97 | 8000000 | 0 | JavaFoil+Calcfoil stall+Eppler ext transition
98 | 8000000 | 0 | XFOIL ncrit=9
99 | 8000000 | 0.1 | JavaFoil+Calcfoil stall+Eppler ext transition
100 | 8000000 | 0.1 | XFOIL ncrit=9
101 | 8000000 | 0.25 | JavaFoil+Calcfoil stall+Eppler ext transition
102 | 8000000 | 0.25 | XFOIL ncrit=9
103 | 8000000 | 0.5 | JavaFoil+Calcfoil stall+Eppler ext transition
104 | 8000000 | 0.5 | XFOIL ncrit=9
105 | 10000000 | 0 | JavaFoil+Calcfoil stall+Eppler ext transition
106 | 10000000 | 0 | XFOIL ncrit=9
107 | 10000000 | 0.1 | JavaFoil+Calcfoil stall+Eppler ext transition
108 | 10000000 | 0.1 | XFOIL ncrit=9
109 | 10000000 | 0.25 | JavaFoil+Calcfoil stall+Eppler ext transition
110 | 10000000 | 0.25 | XFOIL ncrit=9
111 | 10000000 | 0.5 | JavaFoil+Calcfoil stall+Eppler ext transition
112 | 10000000 | 0.5 | XFOIL ncrit=9
113 | 12000000 | 0 | JavaFoil+Calcfoil stall+Eppler ext transition
114 | 12000000 | 0 | XFOIL ncrit=9
115 | 12000000 | 0.1 | JavaFoil+Calcfoil stall+Eppler ext transition
116 | 12000000 | 0.1 | XFOIL ncrit=9
117 | 12000000 | 0.25 | JavaFoil+Calcfoil stall+Eppler ext transition
118 | 12000000 | 0.25 | XFOIL ncrit=9
119 | 12000000 | 0.5 | JavaFoil+Calcfoil stall+Eppler ext transition
120 | 12000000 | 0.5 | XFOIL ncrit=9
121 | 14000000 | 0 | JavaFoil+Calcfoil stall+Eppler ext transition
122 | 14000000 | 0 | XFOIL ncrit=9
123 | 14000000 | 0.1 | JavaFoil+Calcfoil stall+Eppler ext transition
124 | 14000000 | 0.1 | XFOIL ncrit=9
125 | 14000000 | 0.25 | JavaFoil+Calcfoil stall+Eppler ext transition
126 | 14000000 | 0.25 | XFOIL ncrit=9
127 | 14000000 | 0.5 | JavaFoil+Calcfoil stall+Eppler ext transition
128 | 14000000 | 0.5 | XFOIL ncrit=9
129 | 16000000 | 0 | JavaFoil+Calcfoil stall+Eppler ext transition
130 | 16000000 | 0 | XFOIL ncrit=9
131 | 16000000 | 0.1 | JavaFoil+Calcfoil stall+Eppler ext transition
132 | 16000000 | 0.1 | XFOIL ncrit=9
133 | 16000000 | 0.25 | JavaFoil+Calcfoil stall+Eppler ext transition
134 | 16000000 | 0.25 | XFOIL ncrit=9
135 | 16000000 | 0.5 | JavaFoil+Calcfoil stall+Eppler ext transition
136 | 16000000 | 0.5 | XFOIL ncrit=9
137 | 18000000 | 0 | JavaFoil+Calcfoil stall+Eppler ext transition
138 | 18000000 | 0 | XFOIL ncrit=9
139 | 18000000 | 0.1 | JavaFoil+Calcfoil stall+Eppler ext transition
140 | 18000000 | 0.1 | XFOIL ncrit=9
141 | 18000000 | 0.25 | JavaFoil+Calcfoil stall+Eppler ext transition
142 | 18000000 | 0.25 | XFOIL ncrit=9
143 | 18000000 | 0.5 | JavaFoil+Calcfoil stall+Eppler ext transition
144 | 18000000 | 0.5 | XFOIL ncrit=9
145 | 20000000 | 0 | JavaFoil+Calcfoil stall+Eppler ext transition
146 | 20000000 | 0 | XFOIL ncrit=9
147 | 20000000 | 0.1 | JavaFoil+Calcfoil stall+Eppler ext transition
148 | 20000000 | 0.1 | XFOIL ncrit=9
149 | 20000000 | 0.25 | JavaFoil+Calcfoil stall+Eppler ext transition
150 | 20000000 | 0.25 | XFOIL ncrit=9
151 | 20000000 | 0.5 | JavaFoil+Calcfoil stall+Eppler ext transition
152 | 20000000 | 0.5 | XFOIL ncrit=9

## 1. Re 50k Mach 0.00 (1)
BIGFOIL.COM POLAR EXPORT
NACA67-310 a=0.2
NACA67-310 a=0.2 |  |  |  | Cl Max: | 0.858 | at alpha= | 9.5 | deg
JavaFoil+Calcfoil stall+Eppler ext transition |  |  |  | L/D Max: | 34.481 | at alpha= | 5 | deg
Re: | 50000 |  |  | Cd Min: | 0.0164 | at alpha= | -0.5 | deg
Mach: | 0 |  |  | Cl=0 at alpha= | -1.5833 | deg
|  |  |  | @ Cl=0.1, Cd= | 0.016627
|  |  |  | @ Cl=0.4, Cd= | 0.017528
|  |  |  | @ Cl=0.6, Cd= | 0.018592
alpha (deg) | Cl | Cd | Cm | Cl/Cd
-15.5 | -0.389 | 0.36318 | -0.001 | -1.07
-15 | -0.409 | 0.31719 | -0.002 | -1.289
-14.5 | -0.43 | 0.30048 | -0.002 | -1.43
-14 | -0.45 | 0.26628 | -0.002 | -1.69
-13.5 | -0.47 | 0.23955 | -0.002 | -1.963
-13 | -0.49 | 0.21785 | -0.003 | -2.247
-12.5 | -0.507 | 0.1987 | -0.003 | -2.554
-12 | -0.523 | 0.18418 | -0.003 | -2.842
-11.5 | -0.535 | 0.16112 | -0.003 | -3.323
-11 | -0.54 | 0.14787 | -0.003 | -3.655
-10.5 | -0.542 | 0.14067 | -0.004 | -3.856
-10 | -0.541 | 0.11936 | -0.004 | -4.532
-9.5 | -0.536 | 0.10884 | -0.004 | -4.921
-9 | -0.526 | 0.10003 | -0.005 | -5.261
-8.5 | -0.513 | 0.09123 | -0.005 | -5.62
-8 | -0.495 | 0.08352 | -0.005 | -5.926
-7.5 | -0.473 | 0.07521 | -0.006 | -6.288
-7 | -0.447 | 0.06918 | -0.006 | -6.46
-6.5 | -0.417 | 0.0633 | -0.006 | -6.589
-6 | -0.384 | 0.05818 | -0.007 | -6.596
-5.5 | -0.347 | 0.05316 | -0.007 | -6.535
-5 | -0.308 | 0.05036 | -0.007 | -6.122
-4.5 | -0.266 | 0.04682 | -0.008 | -5.684
-4 | -0.223 | 0.04324 | -0.008 | -5.149
-3.5 | -0.178 | 0.04098 | -0.009 | -4.345
-3 | -0.133 | 0.03938 | -0.009 | -3.365
-2.5 | -0.086 | 0.03767 | -0.009 | -2.291
-2 | -0.04 | 0.03617 | -0.011 | -1.095
-1.5 | 0.008 | 0.03508 | -0.012 | 0.219
-1 | 0.068 | 0.01693 | -0.025 | 4.035
-0.5 | 0.124 | 0.0164 | -0.025 | 7.587
0 | 0.18 | 0.01691 | -0.026 | 10.637
0.5 | 0.237 | 0.01701 | -0.027 | 13.912
1 | 0.293 | 0.01716 | -0.028 | 17.093
1.5 | 0.35 | 0.01734 | -0.029 | 20.182
2 | 0.406 | 0.01755 | -0.029 | 23.144
2.5 | 0.462 | 0.01781 | -0.03 | 25.945
3 | 0.518 | 0.01811 | -0.031 | 28.615
3.5 | 0.573 | 0.01845 | -0.032 | 31.074
4 | 0.632 | 0.01876 | -0.033 | 33.686
4.5 | 0.697 | 0.02114 | -0.034 | 32.988
5 | 0.749 | 0.02173 | -0.035 | 34.481
5.5 | 0.654 | 0.04533 | -0.017 | 14.435
6 | 0.691 | 0.04839 | -0.015 | 14.284
6.5 | 0.727 | 0.05219 | -0.015 | 13.924
7 | 0.759 | 0.05624 | -0.015 | 13.493
7.5 | 0.787 | 0.06066 | -0.014 | 12.982
8 | 0.812 | 0.06672 | -0.014 | 12.172
8.5 | 0.833 | 0.07339 | -0.014 | 11.345
9 | 0.848 | 0.08165 | -0.013 | 10.392
9.5 | 0.858 | 0.08588 | -0.014 | 9.989
10 | 0.856 | 0.09491 | -0.013 | 9.023
10.5 | 0.849 | 0.10589 | -0.014 | 8.016
11 | 0.835 | 0.11915 | -0.013 | 7.011
11.5 | 0.817 | 0.13062 | -0.013 | 6.252
12 | 0.793 | 0.14079 | -0.014 | 5.636
12.5 | 0.767 | 0.15426 | -0.014 | 4.97
13 | 0.737 | 0.17065 | -0.013 | 4.318
13.5 | 0.705 | 0.18377 | -0.014 | 3.837
14 | 0.672 | 0.2256 | -0.014 | 2.979
14.5 | 0.638 | 0.24214 | -0.013 | 2.637

## 2. Re 50k Mach 0.00 (2)
BIGFOIL.COM POLAR EXPORT
NACA67-310 a=0.2
NACA67-310 a=0.2 |  |  |  | Cl Max: | 0.9801 | at alpha= | 9.5 | deg
XFOIL ncrit=9 |  |  |  | L/D Max: | 28.5773 | at alpha= | 6.5 | deg
Re: | 50000 |  |  | Cd Min: | 0.23655 | at alpha= | -20 | deg
Mach: | 0 |  |  | Cl=0 at alpha= | 0.33005 | deg
|  |  |  | @ Cl=0.1, Cd= | 0.028658
|  |  |  | @ Cl=0.4, Cd= | 0.03921
|  |  |  | @ Cl=0.6, Cd= | 0.038998
alpha (deg) | Cl | Cd | Cm | Cl/Cd
-20 | -0.6428 | 0.23655 | 0.0176 | -2.7174
-19.5 | -0.6297 | 0.23319 | 0.0128 | -2.7004
-19 | -0.6256 | 0.23489 | 0.0071 | -2.6634
-18.5 | -0.5977 | 0.21955 | 0.0056 | -2.7224
-18 | -0.5797 | 0.21233 | 0.0029 | -2.7302
-17.5 | -0.5672 | 0.20778 | -0.0012 | -2.7298
-17 | -0.5698 | 0.20965 | -0.0069 | -2.7179
-16.5 | -0.5362 | 0.19406 | -0.0073 | -2.7631
-16 | -0.525 | 0.18901 | -0.0108 | -2.7776
-15.5 | -0.5319 | 0.1896 | -0.0162 | -2.8054
-15 | -0.4973 | 0.1753 | -0.0162 | -2.8369
-14.5 | -0.4945 | 0.17157 | -0.02 | -2.8822
-14 | -0.4788 | 0.16318 | -0.0219 | -2.9342
-13.5 | -0.4731 | 0.15804 | -0.0246 | -2.9935
-13 | -0.4576 | 0.14993 | -0.0258 | -3.0521
-12.5 | -0.4722 | 0.14776 | -0.0304 | -3.1957
-12 | -0.4507 | 0.13829 | -0.0302 | -3.2591
-11.5 | -0.4388 | 0.13082 | -0.0308 | -3.3542
-11 | -0.4372 | 0.12462 | -0.032 | -3.5083
-10.5 | -0.4388 | 0.11867 | -0.0327 | -3.6976
-10 | -0.4377 | 0.11262 | -0.032 | -3.8865
-9.5 | -0.4459 | 0.10759 | -0.0305 | -4.1444
-9 | -0.47 | 0.10355 | -0.0285 | -4.5389
-8.5 | -0.5053 | 0.09983 | -0.0247 | -5.0616
-8 | -0.4932 | 0.09344 | -0.0181 | -5.2783
-7.5 | -0.5172 | 0.08897 | -0.0111 | -5.8132
-6.5 | -0.2658 | 0.07267 | 0.0011 | -3.6576
-5.5 | -0.3193 | 0.06568 | 0.0132 | -4.8614
-5 | -0.4317 | 0.06287 | 0.0257 | -6.8666
-3.5 | -0.4791 | 0.0398 | 0.0038 | -12.0377
-3 | -0.4277 | 0.03577 | 0.0066 | -11.9569
-2.5 | -0.3788 | 0.03223 | 0.0088 | -11.753
-2 | -0.3272 | 0.02923 | 0.0102 | -11.194
-1.5 | -0.0778 | 0.02487 | -0.0176 | -3.1283
-1 | -0.0555 | 0.02496 | -0.0126 | -2.2236
-0.5 | -0.0342 | 0.02511 | -0.0078 | -1.362
0 | -0.0134 | 0.02532 | -0.003 | -0.52923
0.5 | 0.0069 | 0.02562 | 0.0018 | 0.26932
1 | 0.0267 | 0.02601 | 0.0064 | 1.0265
1.5 | 0.0467 | 0.02653 | 0.0107 | 1.7603
2 | 0.0672 | 0.0272 | 0.0146 | 2.4706
2.5 | 0.0881 | 0.02806 | 0.0181 | 3.1397
3 | 0.11 | 0.02916 | 0.021 | 3.7723
3.5 | 0.1327 | 0.03053 | 0.0232 | 4.3465
4 | 0.2418 | 0.03472 | 0.0084 | 6.9643
4.5 | 0.3304 | 0.03751 | -0.0009 | 8.8083
5 | 0.4217 | 0.03974 | -0.0091 | 10.6115
5.5 | 0.4932 | 0.04089 | -0.0126 | 12.0616
6 | 0.6106 | 0.03881 | -0.0181 | 15.7331
6.5 | 0.7613 | 0.02664 | -0.0065 | 28.5773
7 | 0.8292 | 0.03233 | -0.0077 | 25.648
7.5 | 0.9104 | 0.03808 | -0.0105 | 23.9076
8 | 0.9585 | 0.04442 | -0.0086 | 21.5781
8.5 | 0.9693 | 0.04992 | -0.0011 | 19.4171
9 | 0.9691 | 0.05616 | 0.0068 | 17.2561
9.5 | 0.9801 | 0.06505 | 0.0114 | 15.0669
10 | 0.9163 | 0.07055 | 0.0228 | 12.988
10.5 | 0.8931 | 0.0791 | 0.0274 | 11.2908
11 | 0.7992 | 0.08907 | 0.0276 | 8.9727
11.5 | 0.6565 | 0.1267 | -0.0081 | 5.1815
12.5 | 0.685 | 0.14562 | -0.0108 | 4.704
13 | 0.6676 | 0.15072 | -0.013 | 4.4294
13.5 | 0.6943 | 0.15983 | -0.013 | 4.344
14 | 0.7036 | 0.16793 | -0.0147 | 4.1898
14.5 | 0.7053 | 0.17424 | -0.0172 | 4.0479

## 3. Re 50k Mach 0.10 (1)
BIGFOIL.COM POLAR EXPORT
NACA67-310 a=0.2
NACA67-310 a=0.2 |  |  |  | Cl Max: | 0.854 | at alpha= | 9.5 | deg
JavaFoil+Calcfoil stall+Eppler ext transition |  |  |  | L/D Max: | 34.503 | at alpha= | 5 | deg
Re: | 50000 |  |  | Cd Min: | 0.01643 | at alpha= | -0.5 | deg
Mach: | 0.1 |  |  | Cl=0 at alpha= | -1.5833 | deg
|  |  |  | @ Cl=0.1, Cd= | 0.016671
|  |  |  | @ Cl=0.4, Cd= | 0.017549
|  |  |  | @ Cl=0.6, Cd= | 0.25311
alpha (deg) | Cl | Cd | Cm | Cl/Cd
-15 | -0.367 | 0.37276 | -0.002 | -0.984
-14.5 | -0.39 | 0.32792 | -0.002 | -1.189
-14 | -0.413 | 0.28616 | -0.002 | -1.444
-13.5 | -0.436 | 0.25963 | -0.002 | -1.681
-13 | -0.459 | 0.23954 | -0.003 | -1.916
-12.5 | -0.48 | 0.21632 | -0.003 | -2.221
-12 | -0.5 | 0.20015 | -0.003 | -2.498
-11.5 | -0.515 | 0.17291 | -0.003 | -2.981
-11 | -0.524 | 0.15292 | -0.004 | -3.423
-10.5 | -0.528 | 0.14555 | -0.004 | -3.63
-10 | -0.53 | 0.12397 | -0.004 | -4.273
-9.5 | -0.527 | 0.11262 | -0.004 | -4.679
-9 | -0.52 | 0.09974 | -0.005 | -5.212
-8.5 | -0.508 | 0.09272 | -0.005 | -5.482
-8 | -0.492 | 0.08528 | -0.005 | -5.77
-7.5 | -0.471 | 0.07529 | -0.006 | -6.261
-7 | -0.446 | 0.07064 | -0.006 | -6.319
-6.5 | -0.417 | 0.06443 | -0.006 | -6.477
-6 | -0.384 | 0.05896 | -0.007 | -6.52
-5.5 | -0.348 | 0.05367 | -0.007 | -6.49
-5 | -0.309 | 0.05004 | -0.007 | -6.182
-4.5 | -0.267 | 0.04635 | -0.008 | -5.765
-4 | -0.224 | 0.04343 | -0.008 | -5.148
-3.5 | -0.179 | 0.04113 | -0.009 | -4.349
-3 | -0.133 | 0.03948 | -0.009 | -3.372
-2.5 | -0.087 | 0.03775 | -0.01 | -2.297
-2 | -0.04 | 0.03623 | -0.011 | -1.098
-1.5 | 0.008 | 0.03512 | -0.012 | 0.22
-1 | 0.069 | 0.01697 | -0.025 | 4.045
-0.5 | 0.125 | 0.01643 | -0.025 | 7.61
0 | 0.181 | 0.01696 | -0.026 | 10.662
0.5 | 0.238 | 0.01705 | -0.027 | 13.947
1 | 0.295 | 0.01719 | -0.028 | 17.151
1.5 | 0.352 | 0.01736 | -0.029 | 20.253
2 | 0.408 | 0.01758 | -0.029 | 23.223
2.5 | 0.464 | 0.01785 | -0.03 | 26.026
3 | 0.521 | 0.01816 | -0.031 | 28.676
3.5 | 0.576 | 0.01851 | -0.032 | 31.13
4 | 0.635 | 0.0188 | -0.033 | 33.762
4.5 | 0.701 | 0.02121 | -0.035 | 33.027
5 | 0.753 | 0.02182 | -0.035 | 34.503
5.5 | 0.657 | 0.0454 | -0.017 | 14.469
6 | 0.694 | 0.04865 | -0.015 | 14.265
6.5 | 0.729 | 0.05259 | -0.015 | 13.868
7 | 0.761 | 0.05653 | -0.015 | 13.462
7.5 | 0.789 | 0.06147 | -0.014 | 12.834
8 | 0.813 | 0.06708 | -0.014 | 12.115
8.5 | 0.832 | 0.07302 | -0.014 | 11.393
9 | 0.846 | 0.08115 | -0.013 | 10.428
9.5 | 0.854 | 0.08854 | -0.014 | 9.642
10 | 0.85 | 0.09879 | -0.014 | 8.599
10.5 | 0.839 | 0.10674 | -0.013 | 7.856
11 | 0.821 | 0.12158 | -0.013 | 6.755
11.5 | 0.798 | 0.13411 | -0.013 | 5.954
12 | 0.771 | 0.14535 | -0.014 | 5.304
12.5 | 0.74 | 0.16256 | -0.014 | 4.549
13 | 0.705 | 0.18005 | -0.014 | 3.917
13.5 | 0.669 | 0.19954 | -0.014 | 3.353
14 | 0.632 | 0.23007 | -0.013 | 2.745
14.5 | 0.594 | 0.25311 | -0.013 | 2.347

## 4. Re 50k Mach 0.10 (2)
BIGFOIL.COM POLAR EXPORT
NACA67-310 a=0.2
NACA67-310 a=0.2 |  |  |  | Cl Max: | 0.9712 | at alpha= | 9.5 | deg
XFOIL ncrit=9 |  |  |  | L/D Max: | 28.0576 | at alpha= | 6.5 | deg
Re: | 50000 |  |  | Cd Min: | 0.23729 | at alpha= | -20 | deg
Mach: | 0.1 |  |  | Cl=0 at alpha= | 0.33005 | deg
|  |  |  | @ Cl=0.1, Cd= | 0.028791
|  |  |  | @ Cl=0.4, Cd= | 0.039337
|  |  |  | @ Cl=0.6, Cd= | 0.035761
alpha (deg) | Cl | Cd | Cm | Cl/Cd
-20 | -0.6445 | 0.23729 | 0.0177 | -2.7161
-19.5 | -0.632 | 0.2345 | 0.0127 | -2.6951
-19 | -0.6287 | 0.23664 | 0.007 | -2.6568
-18.5 | -0.5981 | 0.21969 | 0.0059 | -2.7225
-18 | -0.5806 | 0.21284 | 0.0029 | -2.7279
-17.5 | -0.569 | 0.20879 | -0.0014 | -2.7252
-17 | -0.5727 | 0.21121 | -0.0072 | -2.7115
-16.5 | -0.5364 | 0.19445 | -0.0073 | -2.7585
-16 | -0.5265 | 0.18991 | -0.0111 | -2.7724
-15.5 | -0.5345 | 0.19095 | -0.0166 | -2.7992
-15 | -0.4971 | 0.17568 | -0.0163 | -2.8296
-14.5 | -0.4967 | 0.17267 | -0.0204 | -2.8766
-14 | -0.4767 | 0.16325 | -0.0218 | -2.9201
-13.5 | -0.4751 | 0.15904 | -0.0251 | -2.9873
-13 | -0.457 | 0.15036 | -0.0259 | -3.0394
-12.5 | -0.4749 | 0.14883 | -0.0309 | -3.1909
-12 | -0.453 | 0.13924 | -0.0307 | -3.2534
-11.5 | -0.4384 | 0.13133 | -0.031 | -3.3382
-11 | -0.4343 | 0.12489 | -0.0319 | -3.4775
-10.5 | -0.4336 | 0.11878 | -0.0323 | -3.6504
-10 | -0.434 | 0.11294 | -0.0318 | -3.8427
-9.5 | -0.449 | 0.10842 | -0.0308 | -4.1413
-9 | -0.4739 | 0.10443 | -0.0286 | -4.538
-8.5 | -0.4792 | 0.09888 | -0.0238 | -4.8463
-8 | -0.4714 | 0.09272 | -0.0179 | -5.0841
-7.5 | -0.4866 | 0.0882 | -0.011 | -5.517
-7 | -0.4746 | 0.08328 | -0.0018 | -5.6988
-6.5 | -0.2659 | 0.073 | 0.0011 | -3.6425
-5.5 | -0.3213 | 0.06606 | 0.0133 | -4.8638
-5 | -0.4347 | 0.06326 | 0.0258 | -6.8716
-4 | -0.5542 | 0.04631 | 0.0052 | -11.9672
-3.5 | -0.482 | 0.04014 | 0.0037 | -12.008
-3 | -0.4306 | 0.03609 | 0.0066 | -11.9313
-2.5 | -0.3817 | 0.03243 | 0.0087 | -11.77
-2 | -0.3302 | 0.02941 | 0.0102 | -11.2275
-1.5 | -0.0785 | 0.02496 | -0.0178 | -3.145
-1 | -0.0559 | 0.02505 | -0.0128 | -2.2315
-0.5 | -0.0344 | 0.0252 | -0.0079 | -1.3651
0 | -0.0134 | 0.02542 | -0.003 | -0.52714
0.5 | 0.0069 | 0.02572 | 0.0017 | 0.26827
1 | 0.0269 | 0.02612 | 0.0063 | 1.0299
1.5 | 0.0469 | 0.02664 | 0.0107 | 1.7605
2 | 0.0673 | 0.02732 | 0.0146 | 2.4634
2.5 | 0.0882 | 0.02819 | 0.0181 | 3.1288
3 | 0.11 | 0.0293 | 0.0211 | 3.7543
3.5 | 0.1327 | 0.03068 | 0.0233 | 4.3253
4 | 0.2449 | 0.03487 | 0.008 | 7.0232
4.5 | 0.3383 | 0.0378 | -0.002 | 8.9497
5 | 0.419 | 0.03981 | -0.0083 | 10.525
5.5 | 0.5041 | 0.04097 | -0.0137 | 12.3041
6.5 | 0.7598 | 0.02708 | -0.0054 | 28.0576
7 | 0.8336 | 0.03266 | -0.0072 | 25.5236
7.5 | 0.9138 | 0.03856 | -0.0099 | 23.6981
8 | 0.9603 | 0.04499 | -0.0076 | 21.3447
8.5 | 0.9691 | 0.05055 | 0 | 19.1711
9 | 0.9659 | 0.05672 | 0.0081 | 17.0293
9.5 | 0.9712 | 0.06515 | 0.0134 | 14.9071
10 | 0.9092 | 0.07082 | 0.0241 | 12.8382
10.5 | 0.8802 | 0.07929 | 0.0287 | 11.101
11 | 0.7955 | 0.08965 | 0.0278 | 8.8734
11.5 | 0.7715 | 0.10595 | 0.021 | 7.2817
12 | 0.6709 | 0.13707 | -0.0098 | 4.8946
12.5 | 0.6828 | 0.1459 | -0.0109 | 4.6799
13 | 0.6682 | 0.15133 | -0.013 | 4.4155
13.5 | 0.6898 | 0.15976 | -0.0133 | 4.3177
14 | 0.7067 | 0.16892 | -0.0146 | 4.1836
14.5 | 0.7087 | 0.17529 | -0.0171 | 4.043

## 5. Re 50k Mach 0.25 (1)
BIGFOIL.COM POLAR EXPORT
NACA67-310 a=0.2
NACA67-310 a=0.2 |  |  |  | Cl Max: | 0.824 | at alpha= | 9 | deg
JavaFoil+Calcfoil stall+Eppler ext transition |  |  |  | L/D Max: | 33.133 | at alpha= | 4.5 | deg
Re: | 50000 |  |  | Cd Min: | 0.017 | at alpha= | -0.5 | deg
Mach: | 0.25 |  |  | Cl=0 at alpha= | -1.5816 | deg
|  |  |  | @ Cl=0.1, Cd= | 0.017046
|  |  |  | @ Cl=0.4, Cd= | 0.44034
|  |  |  | @ Cl=0.6, Cd= | 0.44034
alpha (deg) | Cl | Cd | Cm | Cl/Cd
-13.5 | -0.068 | 0.32557 | -0.003 | -0.208
-13 | -0.142 | 0.67368 | -0.003 | -0.21
-12.5 | -0.22 | 0.46287 | -0.003 | -0.476
-12 | -0.282 | 0.35028 | -0.003 | -0.804
-11.5 | -0.333 | 0.2804 | -0.003 | -1.187
-11 | -0.372 | 0.23852 | -0.004 | -1.558
-10.5 | -0.404 | 0.20161 | -0.004 | -2.006
-10 | -0.431 | 0.16472 | -0.004 | -2.618
-9.5 | -0.451 | 0.13654 | -0.004 | -3.304
-9 | -0.464 | 0.12627 | -0.005 | -3.672
-8.5 | -0.469 | 0.10525 | -0.005 | -4.453
-8 | -0.466 | 0.09509 | -0.005 | -4.901
-7.5 | -0.456 | 0.08437 | -0.006 | -5.404
-7 | -0.439 | 0.07584 | -0.006 | -5.787
-6.5 | -0.415 | 0.06744 | -0.006 | -6.161
-6 | -0.386 | 0.06219 | -0.007 | -6.214
-5.5 | -0.353 | 0.05535 | -0.007 | -6.371
-5 | -0.315 | 0.0514 | -0.007 | -6.123
-4.5 | -0.273 | 0.04738 | -0.008 | -5.755
-4 | -0.229 | 0.04407 | -0.008 | -5.188
-3.5 | -0.183 | 0.04172 | -0.009 | -4.39
-3 | -0.136 | 0.03984 | -0.009 | -3.426
-2.5 | -0.089 | 0.03801 | -0.01 | -2.341
-2 | -0.041 | 0.03647 | -0.011 | -1.12
-1.5 | 0.008 | 0.03533 | -0.013 | 0.224
-1 | 0.07 | 0.01709 | -0.026 | 4.125
-0.5 | 0.131 | 0.017 | -0.027 | 7.731
0 | 0.186 | 0.01712 | -0.027 | 10.846
0.5 | 0.244 | 0.01723 | -0.028 | 14.172
1 | 0.303 | 0.01738 | -0.029 | 17.422
1.5 | 0.361 | 0.01757 | -0.029 | 20.557
2 | 0.419 | 0.0178 | -0.03 | 23.557
2.5 | 0.477 | 0.01808 | -0.031 | 26.384
3 | 0.535 | 0.0184 | -0.032 | 29.06
3.5 | 0.592 | 0.01876 | -0.033 | 31.572
4 | 0.663 | 0.02097 | -0.035 | 31.602
4.5 | 0.718 | 0.02167 | -0.035 | 33.133
5 | 0.634 | 0.04287 | -0.019 | 14.787
5.5 | 0.672 | 0.04616 | -0.017 | 14.559
6 | 0.709 | 0.04992 | -0.015 | 14.194
6.5 | 0.742 | 0.05344 | -0.015 | 13.886
7 | 0.771 | 0.05879 | -0.015 | 13.112
7.5 | 0.794 | 0.06416 | -0.015 | 12.38
8 | 0.811 | 0.06974 | -0.014 | 11.633
8.5 | 0.821 | 0.07909 | -0.014 | 10.386
9 | 0.824 | 0.08589 | -0.014 | 9.591
9.5 | 0.815 | 0.09927 | -0.014 | 8.208
10 | 0.787 | 0.11476 | -0.013 | 6.861
10.5 | 0.748 | 0.1305 | -0.013 | 5.734
11 | 0.698 | 0.15307 | -0.014 | 4.561
11.5 | 0.638 | 0.18083 | -0.014 | 3.529
12 | 0.57 | 0.20798 | -0.013 | 2.739
12.5 | 0.494 | 0.26517 | -0.013 | 1.864
13 | 0.413 | 0.3096 | -0.013 | 1.334
13.5 | 0.325 | 0.35462 | -0.014 | 0.918
14 | 0.224 | 0.44034 | -0.015 | 0.508

## 6. Re 50k Mach 0.25 (2)
BIGFOIL.COM POLAR EXPORT
NACA67-310 a=0.2
NACA67-310 a=0.2 |  |  |  | Cl Max: | 0.966 | at alpha= | 8.5 | deg
XFOIL ncrit=9 |  |  |  | L/D Max: | 31.8559 | at alpha= | 6 | deg
Re: | 50000 |  |  | Cd Min: | 0.24321 | at alpha= | -19.5 | deg
Mach: | 0.25 |  |  | Cl=0 at alpha= | 0.33095 | deg
|  |  |  | @ Cl=0.1, Cd= | 0.029491
|  |  |  | @ Cl=0.4, Cd= | 0.039721
|  |  |  | @ Cl=0.6, Cd= | 0.036472
alpha (deg) | Cl | Cd | Cm | Cl/Cd
-20 | -0.6553 | 0.24244 | 0.0178 | -2.7029
-19.5 | -0.6471 | 0.24321 | 0.012 | -2.6607
-19 | -0.6236 | 0.23051 | 0.0094 | -2.7053
-18.5 | -0.6029 | 0.22193 | 0.0066 | -2.7166
-18 | -0.587 | 0.21619 | 0.0028 | -2.7152
-17.5 | -0.5819 | 0.21608 | -0.0028 | -2.693
-17 | -0.5559 | 0.20349 | -0.0045 | -2.7318
-16.5 | -0.5398 | 0.1972 | -0.0077 | -2.7373
-16 | -0.5387 | 0.19656 | -0.0128 | -2.7406
-15.5 | -0.5116 | 0.18432 | -0.0141 | -2.7756
-15 | -0.4993 | 0.17864 | -0.0172 | -2.795
-14.5 | -0.5105 | 0.17929 | -0.0227 | -2.8473
-14 | -0.4737 | 0.16527 | -0.0223 | -2.8662
-13.5 | -0.4719 | 0.16043 | -0.0258 | -2.9415
-13 | -0.4631 | 0.15449 | -0.0278 | -2.9976
-12.5 | -0.4446 | 0.14585 | -0.0285 | -3.0483
-12 | -0.4426 | 0.13993 | -0.0308 | -3.163
-11.5 | -0.4496 | 0.13602 | -0.0333 | -3.3054
-11 | -0.4388 | 0.12855 | -0.0333 | -3.4135
-10.5 | -0.4374 | 0.12232 | -0.0334 | -3.5759
-10 | -0.4454 | 0.1172 | -0.0331 | -3.8003
-9.5 | -0.4342 | 0.11006 | -0.03 | -3.9451
-9 | -0.4361 | 0.10436 | -0.0269 | -4.1788
-8.5 | -0.4454 | 0.09939 | -0.0228 | -4.4813
-8 | -0.4613 | 0.0951 | -0.0173 | -4.8507
-7.5 | -0.4678 | 0.09016 | -0.0102 | -5.1886
-7 | -0.4624 | 0.08579 | -0.0004 | -5.3899
-6.5 | -0.268 | 0.07485 | 0.001 | -3.5805
-5.5 | -0.3343 | 0.06783 | 0.0135 | -4.9285
-5 | -0.4491 | 0.06463 | 0.0246 | -6.9488
-4 | -0.5598 | 0.04807 | 0.004 | -11.6455
-3.5 | -0.4971 | 0.04197 | 0.0034 | -11.8442
-3 | -0.4478 | 0.03708 | 0.006 | -12.0766
-2.5 | -0.3974 | 0.03357 | 0.0086 | -11.838
-2 | -0.3459 | 0.03043 | 0.0104 | -11.3671
-1.5 | -0.0827 | 0.02542 | -0.0187 | -3.2533
-1 | -0.0581 | 0.02554 | -0.0135 | -2.2749
-0.5 | -0.0356 | 0.02571 | -0.0084 | -1.3847
0 | -0.0139 | 0.02595 | -0.0035 | -0.53565
0.5 | 0.0071 | 0.02628 | 0.0014 | 0.27017
1 | 0.0275 | 0.02671 | 0.0061 | 1.0296
1.5 | 0.0478 | 0.02727 | 0.0105 | 1.7528
2 | 0.0682 | 0.02798 | 0.0146 | 2.4375
2.5 | 0.089 | 0.0289 | 0.0183 | 3.0796
3 | 0.1104 | 0.03005 | 0.0213 | 3.6739
3.5 | 0.1683 | 0.03262 | 0.0166 | 5.1594
4 | 0.2759 | 0.03631 | 0.0031 | 7.5985
4.5 | 0.3637 | 0.0389 | -0.0051 | 9.3496
5 | 0.442 | 0.04067 | -0.0102 | 10.868
5.5 | 0.5222 | 0.04154 | -0.014 | 12.571
6 | 0.7827 | 0.02457 | -0.0156 | 31.8559
6.5 | 0.7611 | 0.02908 | -0.0007 | 26.1726
7 | 0.8759 | 0.03556 | -0.0081 | 24.6316
7.5 | 0.9289 | 0.04119 | -0.006 | 22.5516
8 | 0.9588 | 0.04739 | -0.0011 | 20.2321
8.5 | 0.966 | 0.0539 | 0.0059 | 17.9221
9 | 0.9487 | 0.05973 | 0.015 | 15.8831
9.5 | 0.9312 | 0.06671 | 0.022 | 13.9589
10 | 0.8792 | 0.07262 | 0.0302 | 12.1069
10.5 | 0.8132 | 0.08191 | 0.032 | 9.928
11 | 0.7936 | 0.09277 | 0.0301 | 8.5545
12 | 0.6725 | 0.14017 | -0.0094 | 4.7977
12.5 | 0.6713 | 0.14736 | -0.0112 | 4.5555
13 | 0.6774 | 0.15523 | -0.0128 | 4.3638
13.5 | 0.6753 | 0.16077 | -0.0147 | 4.2004

## 7. Re 50k Mach 0.50 (1)
BIGFOIL.COM POLAR EXPORT
NACA67-310 a=0.2
NACA67-310 a=0.2 |  |  |  | Cl Max: | 1.139 | at alpha= | 20 | deg
JavaFoil+Calcfoil stall+Eppler ext transition |  |  |  | L/D Max: | 33.055 | at alpha= | 3.5 | deg
Re: | 50000 |  |  | Cd Min: | 0.01769 | at alpha= | -0.5 | deg
Mach: | 0.5 |  |  | Cl=0 at alpha= | -1.5833 | deg
|  |  |  | @ Cl=0.1, Cd= | 0.027569
|  |  |  | @ Cl=0.4, Cd= | 0.018459
|  |  |  | @ Cl=0.6, Cd= | 0.019602
alpha (deg) | Cl | Cd | Cm | Cl/Cd
-20 | -0.982 | 0.41628 | 0 | -2.36
-19.5 | -0.957 | 0.40794 | 0 | -2.345
-19 | -0.931 | 0.40326 | -0.001 | -2.309
-18.5 | -0.905 | 0.41137 | -0.001 | -2.2
-18 | -0.879 | 0.40669 | -0.001 | -2.162
-17.5 | -0.853 | 0.40194 | -0.002 | -2.123
-17 | -0.825 | 0.37317 | -0.002 | -2.211
-16.5 | -0.799 | 0.35199 | -0.002 | -2.27
-16 | -0.773 | 0.35912 | -0.002 | -2.151
-15.5 | -0.747 | 0.34606 | -0.003 | -2.157
-15 | -0.72 | 0.32046 | -0.003 | -2.248
-14.5 | -0.694 | 0.31978 | -0.004 | -2.17
-14 | -0.666 | 0.31191 | -0.004 | -2.136
-13.5 | -0.64 | 0.28393 | -0.004 | -2.252
-13 | -0.613 | 0.27976 | -0.004 | -2.192
-12.5 | -0.587 | 0.2751 | -0.005 | -2.132
-12 | -0.56 | 0.28082 | -0.005 | -1.994
-11.5 | -0.533 | 0.29033 | -0.005 | -1.837
-11 | -0.507 | 0.2872 | -0.006 | -1.765
-10.5 | -0.479 | 0.24199 | -0.006 | -1.98
-10 | -0.453 | 0.22648 | -0.006 | -1.998
-9.5 | -0.426 | 0.22723 | -0.006 | -1.874
-9 | -0.399 | 0.21992 | -0.007 | -1.815
-8.5 | -0.372 | 0.22608 | -0.007 | -1.647
-8 | -0.345 | 0.19756 | -0.007 | -1.746
-7.5 | -0.318 | 0.18697 | -0.007 | -1.702
-7 | -0.291 | 0.19269 | -0.007 | -1.512
-6.5 | -0.265 | 0.19068 | -0.007 | -1.387
-6 | -0.238 | 0.16369 | -0.008 | -1.452
-5.5 | -0.211 | 0.14433 | -0.007 | -1.46
-5 | -0.31 | 0.0723 | -0.008 | -4.285
-4.5 | -0.284 | 0.05793 | -0.009 | -4.907
-4 | -0.245 | 0.0503 | -0.009 | -4.878
-3.5 | -0.2 | 0.04561 | -0.009 | -4.38
-3 | -0.15 | 0.04199 | -0.01 | -3.581
-2.5 | -0.099 | 0.03939 | -0.011 | -2.503
-2 | -0.045 | 0.03763 | -0.011 | -1.206
-1.5 | 0.009 | 0.03625 | -0.013 | 0.243
-1 | 0.064 | 0.0353 | -0.015 | 1.807
-0.5 | 0.146 | 0.01769 | -0.03 | 8.276
0 | 0.207 | 0.01788 | -0.03 | 11.585
0.5 | 0.273 | 0.01802 | -0.031 | 15.121
1 | 0.338 | 0.01823 | -0.032 | 18.528
1.5 | 0.403 | 0.01847 | -0.033 | 21.807
2 | 0.468 | 0.01879 | -0.034 | 24.892
2.5 | 0.532 | 0.01915 | -0.035 | 27.794
3 | 0.597 | 0.01958 | -0.036 | 30.502
3.5 | 0.663 | 0.02006 | -0.037 | 33.055
4 | 0.734 | 0.02296 | -0.038 | 31.988
4.5 | 0.653 | 0.04226 | -0.02 | 15.459
5 | 0.694 | 0.04573 | -0.018 | 15.185
5.5 | 0.728 | 0.05019 | -0.017 | 14.502
6 | 0.747 | 0.05601 | -0.016 | 13.343
6.5 | 0.737 | 0.06533 | -0.014 | 11.287
7 | 0.602 | 0.09967 | -0.014 | 6.037
7.5 | 0.484 | 0.16264 | -0.014 | 2.978
8 | 0.511 | 0.17861 | -0.017 | 2.861
8.5 | 0.537 | 0.19823 | -0.017 | 2.71
9 | 0.563 | 0.20101 | -0.018 | 2.803
9.5 | 0.591 | 0.20711 | -0.021 | 2.851
10 | 0.617 | 0.21513 | -0.021 | 2.867
10.5 | 0.643 | 0.23409 | -0.022 | 2.746
11 | 0.669 | 0.24997 | -0.022 | 2.676
11.5 | 0.696 | 0.26153 | -0.025 | 2.661
12 | 0.722 | 0.26601 | -0.025 | 2.714
12.5 | 0.748 | 0.27104 | -0.026 | 2.759
13 | 0.774 | 0.2796 | -0.026 | 2.767
13.5 | 0.801 | 0.29605 | -0.029 | 2.706
14 | 0.827 | 0.33069 | -0.029 | 2.5
14.5 | 0.852 | 0.33163 | -0.03 | 2.57
15 | 0.878 | 0.33289 | -0.03 | 2.637
15.5 | 0.904 | 0.35317 | -0.031 | 2.559
16 | 0.931 | 0.36448 | -0.033 | 2.555
16.5 | 0.957 | 0.38007 | -0.034 | 2.517
17 | 0.982 | 0.37409 | -0.034 | 2.625
17.5 | 1.007 | 0.37576 | -0.035 | 2.68
18 | 1.035 | 0.41674 | -0.037 | 2.484
18.5 | 1.06 | 0.42159 | -0.038 | 2.515
19 | 1.085 | 0.44177 | -0.038 | 2.456
19.5 | 1.11 | 0.43645 | -0.039 | 2.543
20 | 1.139 | 0.47873 | -0.041 | 2.378

## 8. Re 50k Mach 0.50 (2)
BIGFOIL.COM POLAR EXPORT
NACA67-310 a=0.2
NACA67-310 a=0.2 |  |  |  | Cl Max: | 0.9243 | at alpha= | 20 | deg
XFOIL ncrit=9 |  |  |  | L/D Max: | 28.7236 | at alpha= | 5.5 | deg
Re: | 50000 |  |  | Cd Min: | 0.2762 | at alpha= | 20 | deg
Mach: | 0.5 |  |  | Cl=0 at alpha= | 0.36192 | deg
|  |  |  | @ Cl=0.1, Cd= | 0.032352
|  |  |  | @ Cl=0.4, Cd= | 0.041688
|  |  |  | @ Cl=0.6, Cd= | 0.039147
alpha (deg) | Cl | Cd | Cm | Cl/Cd
-20 | -0.7017 | 0.26004 | 0.0219 | -2.6984
-19.5 | -0.6801 | 0.25245 | 0.0172 | -2.694
-19 | -0.6617 | 0.24743 | 0.0118 | -2.6743
-18.5 | -0.6523 | 0.2488 | 0.0053 | -2.6218
-18 | -0.6185 | 0.23049 | 0.0035 | -2.6834
-17.5 | -0.5999 | 0.22448 | -0.0011 | -2.6724
-17 | -0.596 | 0.22654 | -0.0074 | -2.6309
-16.5 | -0.5592 | 0.20883 | -0.0088 | -2.6778
-16 | -0.5445 | 0.20386 | -0.0132 | -2.671
-15.5 | -0.5268 | 0.19625 | -0.0169 | -2.6843
-15 | -0.5057 | 0.18802 | -0.0196 | -2.6896
-14.5 | -0.4958 | 0.18295 | -0.0235 | -2.71
-14 | -0.4788 | 0.17587 | -0.026 | -2.7225
-13.5 | -0.459 | 0.16717 | -0.0279 | -2.7457
-13 | -0.4544 | 0.16236 | -0.0309 | -2.7987
-12.5 | -0.446 | 0.15672 | -0.0328 | -2.8458
-12 | -0.4289 | 0.14834 | -0.0335 | -2.8913
-11.5 | -0.418 | 0.14142 | -0.0342 | -2.9557
-11 | -0.4143 | 0.13563 | -0.0344 | -3.0546
-10.5 | -0.4274 | 0.13215 | -0.0343 | -3.2342
-10 | -0.4089 | 0.12383 | -0.0317 | -3.3021
-9.5 | -0.4098 | 0.11811 | -0.0292 | -3.4696
-9 | -0.4138 | 0.11292 | -0.0259 | -3.6645
-8.5 | -0.4177 | 0.10788 | -0.0214 | -3.8719
-8 | -0.4293 | 0.10354 | -0.0156 | -4.1462
-7.5 | -0.4161 | 0.09756 | -0.0083 | -4.2651
-7 | -0.3646 | 0.09068 | 0.0001 | -4.0207
-6.5 | -0.2668 | 0.08102 | -0.0018 | -3.293
-5.5 | -0.3982 | 0.0751 | 0.0119 | -5.3023
-5 | -0.5208 | 0.07097 | 0.0166 | -7.3383
-4.5 | -0.6062 | 0.06329 | 0.0079 | -9.5781
-4 | -0.5804 | 0.05529 | -0.0004 | -10.4974
-3.5 | -0.5481 | 0.04909 | 0.0015 | -11.1652
-3 | -0.509 | 0.04343 | 0.0047 | -11.72
-2.5 | -0.4615 | 0.03904 | 0.008 | -11.8212
-2 | -0.4108 | 0.03493 | 0.0107 | -11.7607
-1.5 | -0.3505 | 0.03184 | 0.0129 | -11.0082
-0.5 | -0.0428 | 0.02794 | -0.011 | -1.5319
0 | -0.0173 | 0.02829 | -0.0055 | -0.61152
0.5 | 0.0066 | 0.02874 | -0.0002 | 0.22965
1 | 0.0294 | 0.02933 | 0.0049 | 1.0024
1.5 | 0.0512 | 0.03007 | 0.0098 | 1.7027
2 | 0.0722 | 0.03098 | 0.0144 | 2.3305
2.5 | 0.093 | 0.03211 | 0.0185 | 2.8963
3 | 0.1998 | 0.03581 | 0.0052 | 5.5794
3.5 | 0.2919 | 0.03873 | -0.0037 | 7.5368
4 | 0.3784 | 0.04114 | -0.0101 | 9.1979
4.5 | 0.4458 | 0.04285 | -0.0122 | 10.4037
5 | 0.5212 | 0.04398 | -0.0139 | 11.8508
5.5 | 0.7899 | 0.0275 | -0.0087 | 28.7236
6 | 0.7702 | 0.03109 | 0.0068 | 24.7732
6.5 | 0.8682 | 0.03754 | 0.0047 | 23.1273
7 | 0.9148 | 0.04382 | 0.0084 | 20.8763
7.5 | 0.9037 | 0.04923 | 0.0182 | 18.3567
8 | 0.8739 | 0.05459 | 0.0283 | 16.0084
8.5 | 0.8351 | 0.06092 | 0.0355 | 13.7081
9 | 0.7903 | 0.06921 | 0.0379 | 11.4189
9.5 | 0.7476 | 0.07987 | 0.035 | 9.3602
10 | 0.7181 | 0.09217 | 0.0289 | 7.791
10.5 | 0.7043 | 0.10441 | 0.0229 | 6.7455
11.5 | 0.687 | 0.1283 | 0.0105 | 5.3546
12 | 0.6518 | 0.14711 | -0.0083 | 4.4307
12.5 | 0.6715 | 0.15702 | -0.0109 | 4.2765
13 | 0.6723 | 0.16363 | -0.014 | 4.1087
13.5 | 0.6861 | 0.17166 | -0.0166 | 3.9969
14 | 0.7125 | 0.1816 | -0.0183 | 3.9235
14.5 | 0.7292 | 0.19004 | -0.021 | 3.8371
15 | 0.7415 | 0.19704 | -0.0245 | 3.7632
15.5 | 0.7567 | 0.20455 | -0.028 | 3.6993
16 | 0.7782 | 0.2137 | -0.0309 | 3.6416
16.5 | 0.7932 | 0.22071 | -0.0349 | 3.5939
17 | 0.8072 | 0.22745 | -0.0396 | 3.5489
17.5 | 0.8283 | 0.23659 | -0.0435 | 3.501
18 | 0.8593 | 0.25046 | -0.0458 | 3.4309
18.5 | 0.8653 | 0.25176 | -0.0524 | 3.437
19 | 0.8853 | 0.26033 | -0.0569 | 3.4007
19.5 | 0.9116 | 0.27207 | -0.0601 | 3.3506
20 | 0.9243 | 0.2762 | -0.0666 | 3.3465

## 9. Re 100k Mach 0.00 (1)
BIGFOIL.COM POLAR EXPORT
NACA67-310 a=0.2
NACA67-310 a=0.2 |  |  |  | Cl Max: | 0.858 | at alpha= | 9.5 | deg
JavaFoil+Calcfoil stall+Eppler ext transition |  |  |  | L/D Max: | 47.045 | at alpha= | 4 | deg
Re: | 100000 |  |  | Cd Min: | 0.01181 | at alpha= | -0.5 | deg
Mach: | 0 |  |  | Cl=0 at alpha= | -1.5918 | deg
|  |  |  | @ Cl=0.1, Cd= | 0.011889
|  |  |  | @ Cl=0.4, Cd= | 0.012746
|  |  |  | @ Cl=0.6, Cd= | 0.013457
alpha (deg) | Cl | Cd | Cm | Cl/Cd
-15.5 | -0.389 | 0.28893 | -0.002 | -1.345
-15 | -0.409 | 0.2613 | -0.002 | -1.565
-14.5 | -0.43 | 0.23595 | -0.002 | -1.821
-14 | -0.45 | 0.21667 | -0.002 | -2.078
-13.5 | -0.47 | 0.1965 | -0.002 | -2.393
-13 | -0.49 | 0.17894 | -0.003 | -2.736
-12.5 | -0.507 | 0.15947 | -0.003 | -3.182
-12 | -0.524 | 0.15166 | -0.003 | -3.452
-11.5 | -0.535 | 0.13665 | -0.003 | -3.918
-11 | -0.54 | 0.12298 | -0.004 | -4.394
-10.5 | -0.542 | 0.11443 | -0.004 | -4.74
-10 | -0.541 | 0.10206 | -0.004 | -5.3
-9.5 | -0.536 | 0.09284 | -0.005 | -5.77
-9 | -0.526 | 0.08266 | -0.005 | -6.367
-8.5 | -0.513 | 0.07781 | -0.005 | -6.589
-8 | -0.495 | 0.07063 | -0.005 | -7.007
-7.5 | -0.473 | 0.06554 | -0.006 | -7.216
-7 | -0.447 | 0.06077 | -0.006 | -7.354
-6.5 | -0.417 | 0.05584 | -0.006 | -7.47
-6 | -0.384 | 0.05172 | -0.007 | -7.42
-5.5 | -0.347 | 0.04788 | -0.007 | -7.255
-5 | -0.308 | 0.04479 | -0.007 | -6.883
-4.5 | -0.266 | 0.04197 | -0.008 | -6.342
-4 | -0.223 | 0.03936 | -0.008 | -5.658
-3.5 | -0.178 | 0.03744 | -0.009 | -4.756
-3 | -0.133 | 0.03595 | -0.009 | -3.686
-2.5 | -0.086 | 0.03442 | -0.01 | -2.509
-2 | -0.04 | 0.03275 | -0.012 | -1.212
-1.5 | 0.009 | 0.0137 | -0.025 | 0.693
-1 | 0.068 | 0.01199 | -0.025 | 5.703
-0.5 | 0.125 | 0.01181 | -0.026 | 10.589
0 | 0.181 | 0.01227 | -0.026 | 14.724
0.5 | 0.238 | 0.01235 | -0.027 | 19.249
1 | 0.295 | 0.01246 | -0.028 | 23.633
1.5 | 0.351 | 0.0126 | -0.029 | 27.886
2 | 0.408 | 0.01277 | -0.03 | 31.954
2.5 | 0.464 | 0.01297 | -0.03 | 35.795
3 | 0.521 | 0.01316 | -0.031 | 39.561
3.5 | 0.577 | 0.0134 | -0.032 | 43.034
4 | 0.638 | 0.01355 | -0.033 | 47.045
4.5 | 0.699 | 0.01759 | -0.035 | 39.726
5 | 0.751 | 0.01822 | -0.035 | 41.226
5.5 | 0.8 | 0.01884 | -0.036 | 42.487
6 | 0.692 | 0.04467 | -0.016 | 15.494
6.5 | 0.727 | 0.04782 | -0.016 | 15.203
7 | 0.759 | 0.05135 | -0.015 | 14.783
7.5 | 0.788 | 0.05542 | -0.015 | 14.213
8 | 0.812 | 0.05983 | -0.014 | 13.574
8.5 | 0.833 | 0.06551 | -0.014 | 12.711
9 | 0.848 | 0.07065 | -0.014 | 12.01
9.5 | 0.858 | 0.07589 | -0.014 | 11.305
10 | 0.856 | 0.08432 | -0.014 | 10.157
10.5 | 0.849 | 0.09294 | -0.014 | 9.134
11 | 0.835 | 0.1018 | -0.014 | 8.206
11.5 | 0.817 | 0.11137 | -0.014 | 7.333
12 | 0.794 | 0.11956 | -0.014 | 6.637
12.5 | 0.767 | 0.13014 | -0.014 | 5.891
13 | 0.737 | 0.14442 | -0.014 | 5.103
13.5 | 0.705 | 0.1552 | -0.014 | 4.544
14 | 0.672 | 0.18146 | -0.014 | 3.704
14.5 | 0.638 | 0.19459 | -0.014 | 3.281

## 10. Re 100k Mach 0.00 (2)
BIGFOIL.COM POLAR EXPORT
NACA67-310 a=0.2
NACA67-310 a=0.2 |  |  |  | Cl Max: | 0.9922 | at alpha= | 9 | deg
XFOIL ncrit=9 |  |  |  | L/D Max: | 45.9965 | at alpha= | 5 | deg
Re: | 100000 |  |  | Cd Min: | 0.24401 | at alpha= | -20 | deg
Mach: | 0 |  |  | Cl=0 at alpha= | 0.12383 | deg
|  |  |  | @ Cl=0.1, Cd= | 0.023497
|  |  |  | @ Cl=0.4, Cd= | 0.026091
|  |  |  | @ Cl=0.6, Cd= | 0.025309
alpha (deg) | Cl | Cd | Cm | Cl/Cd
-20 | -0.6517 | 0.24401 | 0.0157 | -2.6708
-19 | -0.6097 | 0.22235 | 0.0106 | -2.7421
-18.5 | -0.5926 | 0.2158 | 0.0074 | -2.7461
-18 | -0.5765 | 0.20963 | 0.0039 | -2.7501
-17.5 | -0.5614 | 0.20383 | -0.0001 | -2.7543
-17 | -0.5522 | 0.20083 | -0.0054 | -2.7496
-16.5 | -0.5499 | 0.19924 | -0.0107 | -2.76
-16 | -0.5458 | 0.19556 | -0.016 | -2.791
-15.5 | -0.5049 | 0.17742 | -0.0138 | -2.8458
-15 | -0.4905 | 0.17077 | -0.0165 | -2.8723
-14.5 | -0.4787 | 0.1644 | -0.0197 | -2.9118
-14 | -0.4755 | 0.16015 | -0.0245 | -2.9691
-13.5 | -0.4836 | 0.15744 | -0.0312 | -3.0716
-13 | -0.4505 | 0.1441 | -0.0286 | -3.1263
-12.5 | -0.44 | 0.13744 | -0.0306 | -3.2014
-12 | -0.4374 | 0.13137 | -0.0342 | -3.3295
-11.5 | -0.45 | 0.1272 | -0.0406 | -3.5377
-11 | -0.4378 | 0.11764 | -0.0402 | -3.7215
-10.5 | -0.426 | 0.11092 | -0.039 | -3.8406
-10 | -0.4379 | 0.10569 | -0.0405 | -4.1432
-9.5 | -0.471 | 0.10151 | -0.0418 | -4.6399
-9 | -0.5114 | 0.0977 | -0.0396 | -5.2344
-8.5 | -0.519 | 0.09057 | -0.0344 | -5.7304
-8 | -0.5471 | 0.08662 | -0.028 | -6.3161
-7.5 | -0.5742 | 0.08194 | -0.0232 | -7.0076
-6.5 | -0.6047 | 0.07038 | -0.0146 | -8.5919
-6 | -0.6115 | 0.06542 | -0.0104 | -9.3473
-5.5 | -0.6032 | 0.06087 | -0.006 | -9.9096
-5 | -0.5875 | 0.05381 | -0.0025 | -10.918
-4.5 | -0.5674 | 0.04848 | 0.0011 | -11.7038
-3 | -0.439 | 0.03172 | 0.0106 | -13.8398
-2.5 | -0.3925 | 0.02788 | 0.0133 | -14.0782
-2 | -0.3446 | 0.0255 | 0.0158 | -13.5137
-1.5 | -0.2989 | 0.02336 | 0.0176 | -12.7954
-1 | -0.0581 | 0.02159 | -0.0123 | -2.6911
-0.5 | -0.0377 | 0.02177 | -0.0074 | -1.7317
0 | -0.0185 | 0.02201 | -0.0025 | -0.84053
0.5 | 0.0562 | 0.02295 | -0.0086 | 2.4488
1 | 0.1387 | 0.02398 | -0.0161 | 5.784
1.5 | 0.2169 | 0.02486 | -0.0223 | 8.7249
2 | 0.2877 | 0.02551 | -0.0266 | 11.2779
2.5 | 0.3755 | 0.02604 | -0.0336 | 14.4201
3 | 0.4425 | 0.02618 | -0.0363 | 16.9022
3.5 | 0.5146 | 0.02606 | -0.0393 | 19.7467
4 | 0.6237 | 0.0251 | -0.0481 | 24.8486
4.5 | 0.7508 | 0.01954 | -0.0535 | 38.4237
5 | 0.7939 | 0.01726 | -0.047 | 45.9965
5.5 | 0.8186 | 0.01837 | -0.0374 | 44.5618
6 | 0.808 | 0.022 | -0.026 | 36.7273
6.5 | 0.8211 | 0.02438 | -0.0184 | 33.6792
7 | 0.8612 | 0.02725 | -0.0155 | 31.6037
7.5 | 0.9157 | 0.03128 | -0.015 | 29.2743
8 | 0.9605 | 0.03602 | -0.0126 | 26.6657
8.5 | 0.98 | 0.04168 | -0.0068 | 23.5125
9 | 0.9922 | 0.04889 | -0.0002 | 20.2945
9.5 | 0.9723 | 0.05414 | 0.0123 | 17.959
11 | 0.7429 | 0.10085 | 0.0154 | 7.3664
11.5 | 0.7197 | 0.11103 | 0.0106 | 6.482
12 | 0.7058 | 0.12044 | 0.0066 | 5.8602
12.5 | 0.7353 | 0.12818 | 0.0093 | 5.7365
13 | 0.7137 | 0.13711 | 0.0026 | 5.2053
13.5 | 0.699 | 0.14679 | -0.0036 | 4.7619
14 | 0.7132 | 0.15528 | -0.0047 | 4.593

## 11. Re 100k Mach 0.10 (1)
BIGFOIL.COM POLAR EXPORT
NACA67-310 a=0.2
NACA67-310 a=0.2 |  |  |  | Cl Max: | 0.854 | at alpha= | 9.5 | deg
JavaFoil+Calcfoil stall+Eppler ext transition |  |  |  | L/D Max: | 47.128 | at alpha= | 4 | deg
Re: | 100000 |  |  | Cd Min: | 0.01183 | at alpha= | -0.5 | deg
Mach: | 0.1 |  |  | Cl=0 at alpha= | -1.6 | deg
|  |  |  | @ Cl=0.1, Cd= | 0.011912
|  |  |  | @ Cl=0.4, Cd= | 0.01276
|  |  |  | @ Cl=0.6, Cd= | 0.20266
alpha (deg) | Cl | Cd | Cm | Cl/Cd
-15 | -0.367 | 0.29147 | -0.002 | -1.258
-14.5 | -0.39 | 0.254 | -0.002 | -1.535
-14 | -0.413 | 0.2298 | -0.002 | -1.798
-13.5 | -0.436 | 0.20884 | -0.002 | -2.09
-13 | -0.459 | 0.19276 | -0.003 | -2.381
-12.5 | -0.48 | 0.17175 | -0.003 | -2.797
-12 | -0.5 | 0.16236 | -0.003 | -3.08
-11.5 | -0.515 | 0.13837 | -0.003 | -3.724
-11 | -0.524 | 0.12677 | -0.004 | -4.13
-10.5 | -0.528 | 0.11935 | -0.004 | -4.428
-10 | -0.53 | 0.10521 | -0.004 | -5.035
-9.5 | -0.527 | 0.09521 | -0.005 | -5.535
-9 | -0.52 | 0.08439 | -0.005 | -6.161
-8.5 | -0.508 | 0.07829 | -0.005 | -6.492
-8 | -0.492 | 0.07153 | -0.005 | -6.88
-7.5 | -0.471 | 0.06575 | -0.006 | -7.17
-7 | -0.446 | 0.06086 | -0.006 | -7.334
-6.5 | -0.417 | 0.05667 | -0.006 | -7.363
-6 | -0.384 | 0.05212 | -0.007 | -7.376
-5.5 | -0.348 | 0.0483 | -0.007 | -7.213
-5 | -0.309 | 0.04483 | -0.007 | -6.901
-4.5 | -0.267 | 0.04207 | -0.008 | -6.351
-4 | -0.224 | 0.0395 | -0.008 | -5.661
-3.5 | -0.179 | 0.03746 | -0.009 | -4.775
-3 | -0.133 | 0.03598 | -0.009 | -3.701
-2.5 | -0.087 | 0.03447 | -0.01 | -2.517
-2 | -0.04 | 0.0328 | -0.012 | -1.216
-1.5 | 0.01 | 0.0137 | -0.025 | 0.696
-1 | 0.069 | 0.01201 | -0.026 | 5.721
-0.5 | 0.126 | 0.01183 | -0.026 | 10.621
0 | 0.182 | 0.01231 | -0.027 | 14.754
0.5 | 0.239 | 0.01238 | -0.027 | 19.29
1 | 0.296 | 0.01248 | -0.028 | 23.715
1.5 | 0.353 | 0.01262 | -0.029 | 27.981
2 | 0.41 | 0.01279 | -0.03 | 32.065
2.5 | 0.466 | 0.01299 | -0.031 | 35.907
3 | 0.523 | 0.0132 | -0.031 | 39.647
3.5 | 0.579 | 0.01343 | -0.032 | 43.118
4 | 0.641 | 0.01359 | -0.034 | 47.128
4.5 | 0.702 | 0.01765 | -0.035 | 39.769
5 | 0.754 | 0.0183 | -0.036 | 41.226
5.5 | 0.804 | 0.01892 | -0.036 | 42.485
6 | 0.695 | 0.04484 | -0.016 | 15.496
6.5 | 0.73 | 0.04813 | -0.016 | 15.157
7 | 0.761 | 0.05156 | -0.015 | 14.764
7.5 | 0.789 | 0.05533 | -0.015 | 14.26
8 | 0.813 | 0.05985 | -0.014 | 13.58
8.5 | 0.832 | 0.06548 | -0.014 | 12.706
9 | 0.846 | 0.07214 | -0.014 | 11.733
9.5 | 0.854 | 0.07788 | -0.014 | 10.962
10 | 0.85 | 0.08617 | -0.014 | 9.859
10.5 | 0.839 | 0.09331 | -0.014 | 8.987
11 | 0.821 | 0.10311 | -0.014 | 7.965
11.5 | 0.798 | 0.1134 | -0.014 | 7.041
12 | 0.771 | 0.12213 | -0.014 | 6.312
12.5 | 0.74 | 0.13435 | -0.014 | 5.505
13 | 0.705 | 0.15923 | -0.014 | 4.429
13.5 | 0.669 | 0.16678 | -0.014 | 4.012
14 | 0.632 | 0.18492 | -0.014 | 3.416
14.5 | 0.594 | 0.20266 | -0.014 | 2.931

## 12. Re 100k Mach 0.10 (2)
BIGFOIL.COM POLAR EXPORT
NACA67-310 a=0.2
NACA67-310 a=0.2 |  |  |  | Cl Max: | 0.9899 | at alpha= | 9 | deg
XFOIL ncrit=9 |  |  |  | L/D Max: | 46.8227 | at alpha= | 5 | deg
Re: | 100000 |  |  | Cd Min: | 0.15604 | at alpha= | 14 | deg
Mach: | 0.1 |  |  | Cl=0 at alpha= | 0.11577 | deg
|  |  |  | @ Cl=0.1, Cd= | 0.023575
|  |  |  | @ Cl=0.4, Cd= | 0.026146
|  |  |  | @ Cl=0.6, Cd= | 0.025451
alpha (deg) | Cl | Cd | Cm | Cl/Cd
0 | -0.0185 | 0.02211 | -0.0026 | -0.83673
0.5 | 0.0614 | 0.02311 | -0.0097 | 2.6569
1 | 0.142 | 0.02408 | -0.0167 | 5.897
1.5 | 0.2233 | 0.025 | -0.0234 | 8.932
2 | 0.2923 | 0.02561 | -0.0273 | 11.4135
2.5 | 0.3716 | 0.0261 | -0.0327 | 14.2375
3 | 0.451 | 0.02623 | -0.0375 | 17.1941
3.5 | 0.5218 | 0.02608 | -0.0402 | 20.0077
4 | 0.6038 | 0.02542 | -0.0442 | 23.753
4.5 | 0.7602 | 0.0192 | -0.054 | 39.5938
5 | 0.8002 | 0.01709 | -0.0469 | 46.8227
5.5 | 0.8154 | 0.01884 | -0.036 | 43.2803
6 | 0.8087 | 0.0222 | -0.0252 | 36.4279
7 | 0.8659 | 0.02762 | -0.0152 | 31.3505
7.5 | 0.9206 | 0.03177 | -0.0146 | 28.977
8 | 0.9631 | 0.03659 | -0.0117 | 26.3214
8.5 | 0.98 | 0.04228 | -0.0055 | 23.1788
9 | 0.9899 | 0.04942 | 0.0013 | 20.0304
9.5 | 0.9673 | 0.05443 | 0.0139 | 17.7714
11.5 | 0.7251 | 0.11147 | 0.0116 | 6.5049
12 | 0.7081 | 0.12106 | 0.0071 | 5.8492
12.5 | 0.7401 | 0.12886 | 0.0102 | 5.7434
13 | 0.7073 | 0.13813 | 0.0014 | 5.1205
13.5 | 0.6977 | 0.14754 | -0.0039 | 4.7289
14 | 0.7169 | 0.15604 | -0.0041 | 4.5943

## 13. Re 100k Mach 0.25 (1)
BIGFOIL.COM POLAR EXPORT
NACA67-310 a=0.2
NACA67-310 a=0.2 |  |  |  | Cl Max: | 0.824 | at alpha= | 9 | deg
JavaFoil+Calcfoil stall+Eppler ext transition |  |  |  | L/D Max: | 43.916 | at alpha= | 3.5 | deg
Re: | 100000 |  |  | Cd Min: | 0.01244 | at alpha= | 0 | deg
Mach: | 0.25 |  |  | Cl=0 at alpha= | -1.598 | deg
|  |  |  | @ Cl=0.1, Cd= | 0.013594
|  |  |  | @ Cl=0.4, Cd= | 0.33149
|  |  |  | @ Cl=0.6, Cd= | 0.33149
alpha (deg) | Cl | Cd | Cm | Cl/Cd
-13.5 | -0.068 | 0.27842 | -0.003 | -0.243
-13 | -0.142 | 0.52742 | -0.003 | -0.269
-12.5 | -0.22 | 0.36414 | -0.003 | -0.605
-12 | -0.282 | 0.2707 | -0.003 | -1.04
-11.5 | -0.333 | 0.21781 | -0.003 | -1.529
-11 | -0.372 | 0.18789 | -0.004 | -1.977
-10.5 | -0.405 | 0.1605 | -0.004 | -2.52
-10 | -0.431 | 0.13124 | -0.004 | -3.286
-9.5 | -0.451 | 0.114 | -0.004 | -3.957
-9 | -0.464 | 0.10203 | -0.005 | -4.544
-8.5 | -0.469 | 0.08944 | -0.005 | -5.241
-8 | -0.466 | 0.07908 | -0.006 | -5.893
-7.5 | -0.456 | 0.0722 | -0.006 | -6.316
-7 | -0.439 | 0.06443 | -0.006 | -6.812
-6.5 | -0.416 | 0.05899 | -0.007 | -7.044
-6 | -0.386 | 0.05391 | -0.007 | -7.169
-5.5 | -0.353 | 0.04963 | -0.007 | -7.105
-5 | -0.315 | 0.04584 | -0.008 | -6.866
-4.5 | -0.273 | 0.04277 | -0.008 | -6.376
-4 | -0.229 | 0.03998 | -0.008 | -5.719
-3.5 | -0.183 | 0.03789 | -0.009 | -4.834
-3 | -0.137 | 0.03625 | -0.009 | -3.766
-2.5 | -0.089 | 0.03469 | -0.01 | -2.565
-2 | -0.041 | 0.03307 | -0.012 | -1.237
-1.5 | 0.01 | 0.01382 | -0.025 | 0.709
-1 | 0.071 | 0.01367 | -0.026 | 5.163
-0.5 | 0.132 | 0.01351 | -0.027 | 9.737
0 | 0.186 | 0.01244 | -0.027 | 14.993
0.5 | 0.245 | 0.01252 | -0.028 | 19.579
1 | 0.304 | 0.01263 | -0.029 | 24.059
1.5 | 0.363 | 0.01278 | -0.03 | 28.365
2 | 0.421 | 0.01296 | -0.031 | 32.485
2.5 | 0.479 | 0.01317 | -0.031 | 36.38
3 | 0.537 | 0.01338 | -0.032 | 40.156
3.5 | 0.597 | 0.01358 | -0.033 | 43.916
4 | 0.664 | 0.01742 | -0.035 | 38.124
4.5 | 0.72 | 0.01806 | -0.036 | 39.843
5 | 0.773 | 0.01876 | -0.037 | 41.188
5.5 | 0.676 | 0.04168 | -0.02 | 16.211
6 | 0.709 | 0.04547 | -0.016 | 15.587
6.5 | 0.742 | 0.04916 | -0.016 | 15.1
7 | 0.771 | 0.05254 | -0.015 | 14.675
7.5 | 0.794 | 0.05719 | -0.015 | 13.89
8 | 0.811 | 0.0624 | -0.015 | 13.003
8.5 | 0.821 | 0.06893 | -0.014 | 11.916
9 | 0.824 | 0.07605 | -0.014 | 10.832
9.5 | 0.815 | 0.08551 | -0.014 | 9.528
10 | 0.787 | 0.09708 | -0.013 | 8.11
10.5 | 0.748 | 0.10967 | -0.013 | 6.823
11 | 0.698 | 0.12542 | -0.014 | 5.566
11.5 | 0.638 | 0.14657 | -0.014 | 4.354
12 | 0.57 | 0.17464 | -0.014 | 3.262
12.5 | 0.494 | 0.20367 | -0.013 | 2.427
13 | 0.413 | 0.23108 | -0.014 | 1.787
13.5 | 0.325 | 0.27589 | -0.015 | 1.179
14 | 0.224 | 0.33149 | -0.016 | 0.675

## 14. Re 100k Mach 0.25 (2)
BIGFOIL.COM POLAR EXPORT
NACA67-310 a=0.2
NACA67-310 a=0.2 |  |  |  | Cl Max: | 0.9759 | at alpha= | 8.5 | deg
XFOIL ncrit=9 |  |  |  | L/D Max: | 50.0179 | at alpha= | 5 | deg
Re: | 100000 |  |  | Cd Min: | 0.23293 | at alpha= | -19.5 | deg
Mach: | 0.25 |  |  | Cl=0 at alpha= | 0.029279 | deg
|  |  |  | @ Cl=0.1, Cd= | 0.023985
|  |  |  | @ Cl=0.4, Cd= | 0.026511
|  |  |  | @ Cl=0.6, Cd= | 0.025701
alpha (deg) | Cl | Cd | Cm | Cl/Cd
-19.5 | -0.636 | 0.23293 | 0.015 | -2.7304
-19 | -0.6174 | 0.22567 | 0.0117 | -2.7359
-18.5 | -0.5998 | 0.21926 | 0.008 | -2.7356
-18 | -0.583 | 0.21308 | 0.004 | -2.7361
-17.5 | -0.5695 | 0.20898 | -0.0012 | -2.7251
-17 | -0.5642 | 0.20788 | -0.0069 | -2.7141
-16.5 | -0.5599 | 0.20544 | -0.0121 | -2.7254
-16 | -0.5206 | 0.18675 | -0.0113 | -2.7877
-15.5 | -0.5039 | 0.17979 | -0.014 | -2.8027
-15 | -0.4894 | 0.17325 | -0.0173 | -2.8248
-14.5 | -0.4801 | 0.16803 | -0.0215 | -2.8572
-14 | -0.4838 | 0.16585 | -0.0275 | -2.9171
-13.5 | -0.4565 | 0.15339 | -0.0272 | -2.9761
-13 | -0.4425 | 0.14632 | -0.0291 | -3.0242
-12.5 | -0.4347 | 0.14007 | -0.0321 | -3.1034
-12 | -0.4443 | 0.13641 | -0.0382 | -3.2571
-11.5 | -0.439 | 0.12819 | -0.0404 | -3.4246
-11 | -0.4165 | 0.11979 | -0.0381 | -3.4769
-10.5 | -0.4194 | 0.1141 | -0.0399 | -3.6757
-10 | -0.45 | 0.11099 | -0.0435 | -4.0544
-9.5 | -0.4349 | 0.10279 | -0.038 | -4.231
-9 | -0.4526 | 0.09827 | -0.0359 | -4.6057
-8.5 | -0.4938 | 0.0943 | -0.0356 | -5.2365
-8 | -0.5429 | 0.09134 | -0.0304 | -5.9437
-7.5 | -0.5922 | 0.08884 | -0.0252 | -6.6659
-7 | -0.5753 | 0.07936 | -0.0205 | -7.2492
-6.5 | -0.6078 | 0.07629 | -0.0163 | -7.967
-6 | -0.6021 | 0.06787 | -0.0119 | -8.8714
-5.5 | -0.604 | 0.0622 | -0.0079 | -9.7106
-5 | -0.5947 | 0.05634 | -0.0036 | -10.5556
-4.5 | -0.5818 | 0.05131 | 0.0005 | -11.3389
-3 | -0.4592 | 0.03359 | 0.0099 | -13.6707
-2.5 | -0.4109 | 0.02941 | 0.013 | -13.9714
-2 | -0.3616 | 0.0267 | 0.0159 | -13.5431
-1.5 | -0.3134 | 0.02426 | 0.0178 | -12.9184
-0.5 | -0.0389 | 0.02235 | -0.0081 | -1.7405
0 | -0.0052 | 0.02275 | -0.0058 | -0.22857
0.5 | 0.0836 | 0.02379 | -0.0142 | 3.5141
1 | 0.1685 | 0.0248 | -0.0216 | 6.7944
1.5 | 0.2394 | 0.0255 | -0.0259 | 9.3882
2 | 0.3187 | 0.02615 | -0.0314 | 12.1874
2.5 | 0.3986 | 0.02651 | -0.0364 | 15.0358
3 | 0.47 | 0.02656 | -0.0392 | 17.6958
3.5 | 0.5457 | 0.0263 | -0.0422 | 20.749
4 | 0.6346 | 0.02532 | -0.0464 | 25.0632
4.5 | 0.7698 | 0.01904 | -0.0509 | 40.4307
5 | 0.8368 | 0.01673 | -0.0459 | 50.0179
5.5 | 0.8088 | 0.02075 | -0.0305 | 38.9783
6 | 0.8099 | 0.02337 | -0.0205 | 34.6555
6.5 | 0.8335 | 0.02584 | -0.0141 | 32.2562
7 | 0.8945 | 0.0299 | -0.0141 | 29.9164
7.5 | 0.9407 | 0.03435 | -0.0112 | 27.3857
8 | 0.9686 | 0.03934 | -0.0056 | 24.6213
8.5 | 0.9759 | 0.04551 | 0.0016 | 21.4436
9 | 0.9724 | 0.05165 | 0.0102 | 18.8267
9.5 | 0.9444 | 0.0557 | 0.0219 | 16.9551
10 | 0.9002 | 0.06224 | 0.0317 | 14.4634
10.5 | 0.8724 | 0.07031 | 0.0359 | 12.4079
11 | 0.7128 | 0.10683 | 0.0118 | 6.6723
11.5 | 0.6977 | 0.11645 | 0.0077 | 5.9914
12 | 0.7245 | 0.12411 | 0.0102 | 5.8376
12.5 | 0.7005 | 0.13329 | 0.0034 | 5.2555
13 | 0.6909 | 0.14251 | -0.0016 | 4.8481
13.5 | 0.7021 | 0.15129 | -0.0035 | 4.6408

## 15. Re 100k Mach 0.50 (1)
BIGFOIL.COM POLAR EXPORT
NACA67-310 a=0.2
NACA67-310 a=0.2 |  |  |  | Cl Max: | 1.139 | at alpha= | 20 | deg
JavaFoil+Calcfoil stall+Eppler ext transition |  |  |  | L/D Max: | 45.896 | at alpha= | 3.5 | deg
Re: | 100000 |  |  | Cd Min: | 0.01303 | at alpha= | 0 | deg
Mach: | 0.5 |  |  | Cl=0 at alpha= | -1.5833 | deg
|  |  |  | @ Cl=0.1, Cd= | 0.014134
|  |  |  | @ Cl=0.4, Cd= | 0.013459
|  |  |  | @ Cl=0.6, Cd= | 0.014216
alpha (deg) | Cl | Cd | Cm | Cl/Cd
-20 | -0.983 | 0.33435 | 0 | -2.939
-19.5 | -0.957 | 0.3318 | 0 | -2.883
-19 | -0.931 | 0.32917 | -0.001 | -2.828
-18.5 | -0.905 | 0.31708 | -0.001 | -2.855
-18 | -0.879 | 0.31241 | -0.001 | -2.814
-17.5 | -0.853 | 0.30772 | -0.002 | -2.773
-17 | -0.825 | 0.29229 | -0.002 | -2.823
-16.5 | -0.799 | 0.27218 | -0.002 | -2.935
-16 | -0.773 | 0.27473 | -0.002 | -2.812
-15.5 | -0.747 | 0.26426 | -0.003 | -2.825
-15 | -0.72 | 0.25971 | -0.003 | -2.774
-14.5 | -0.694 | 0.24353 | -0.004 | -2.85
-14 | -0.666 | 0.23958 | -0.004 | -2.781
-13.5 | -0.64 | 0.22923 | -0.004 | -2.79
-13 | -0.613 | 0.21324 | -0.004 | -2.875
-12.5 | -0.587 | 0.20892 | -0.005 | -2.808
-12 | -0.56 | 0.22424 | -0.005 | -2.497
-11.5 | -0.533 | 0.21528 | -0.005 | -2.478
-11 | -0.507 | 0.21215 | -0.006 | -2.389
-10.5 | -0.479 | 0.1905 | -0.006 | -2.516
-10 | -0.453 | 0.17944 | -0.006 | -2.522
-9.5 | -0.426 | 0.17697 | -0.006 | -2.406
-9 | -0.399 | 0.16287 | -0.007 | -2.45
-8.5 | -0.372 | 0.17491 | -0.007 | -2.128
-8 | -0.345 | 0.15418 | -0.007 | -2.238
-7.5 | -0.318 | 0.14583 | -0.007 | -2.182
-7 | -0.291 | 0.14854 | -0.007 | -1.961
-6.5 | -0.265 | 0.14654 | -0.007 | -1.805
-6 | -0.238 | 0.12615 | -0.008 | -1.884
-5.5 | -0.211 | 0.11283 | -0.007 | -1.867
-5 | -0.31 | 0.05967 | -0.008 | -5.191
-4.5 | -0.284 | 0.04957 | -0.009 | -5.735
-4 | -0.245 | 0.044 | -0.009 | -5.576
-3.5 | -0.2 | 0.04069 | -0.009 | -4.91
-3 | -0.15 | 0.03783 | -0.01 | -3.975
-2.5 | -0.099 | 0.03565 | -0.011 | -2.766
-2 | -0.045 | 0.03413 | -0.012 | -1.33
-1.5 | 0.009 | 0.03273 | -0.014 | 0.27
-1 | 0.079 | 0.01418 | -0.029 | 5.54
-0.5 | 0.147 | 0.01403 | -0.03 | 10.453
0 | 0.208 | 0.01303 | -0.03 | 15.944
0.5 | 0.273 | 0.01313 | -0.031 | 20.811
1 | 0.339 | 0.01329 | -0.032 | 25.482
1.5 | 0.404 | 0.01347 | -0.033 | 29.98
2 | 0.469 | 0.01371 | -0.034 | 34.232
2.5 | 0.534 | 0.01396 | -0.035 | 38.258
3 | 0.601 | 0.01422 | -0.036 | 42.26
3.5 | 0.669 | 0.01458 | -0.037 | 45.896
4 | 0.736 | 0.01915 | -0.039 | 38.429
4.5 | 0.794 | 0.02005 | -0.04 | 39.606
5 | 0.696 | 0.04151 | -0.02 | 16.766
5.5 | 0.728 | 0.04534 | -0.017 | 16.055
6 | 0.748 | 0.04999 | -0.016 | 14.954
6.5 | 0.737 | 0.05745 | -0.015 | 12.837
7 | 0.602 | 0.08166 | -0.014 | 7.369
7.5 | 0.484 | 0.13134 | -0.014 | 3.687
8 | 0.511 | 0.13944 | -0.018 | 3.665
8.5 | 0.537 | 0.15445 | -0.018 | 3.479
9 | 0.563 | 0.15718 | -0.018 | 3.585
9.5 | 0.591 | 0.16412 | -0.021 | 3.599
10 | 0.617 | 0.17085 | -0.022 | 3.61
10.5 | 0.643 | 0.17496 | -0.022 | 3.674
11 | 0.669 | 0.19424 | -0.023 | 3.443
11.5 | 0.696 | 0.20771 | -0.025 | 3.351
12 | 0.722 | 0.21179 | -0.026 | 3.409
12.5 | 0.748 | 0.21628 | -0.026 | 3.458
13 | 0.774 | 0.22051 | -0.027 | 3.508
13.5 | 0.801 | 0.23827 | -0.029 | 3.362
14 | 0.827 | 0.24987 | -0.029 | 3.308
14.5 | 0.852 | 0.2517 | -0.03 | 3.386
15 | 0.878 | 0.26204 | -0.03 | 3.35
15.5 | 0.904 | 0.28494 | -0.032 | 3.173
16 | 0.931 | 0.27952 | -0.033 | 3.332
16.5 | 0.957 | 0.29141 | -0.034 | 3.282
17 | 0.982 | 0.29923 | -0.035 | 3.281
17.5 | 1.007 | 0.3022 | -0.035 | 3.333
18 | 1.035 | 0.32043 | -0.037 | 3.231
18.5 | 1.06 | 0.33727 | -0.038 | 3.143
19 | 1.085 | 0.33629 | -0.039 | 3.227
19.5 | 1.11 | 0.35317 | -0.039 | 3.143
20 | 1.139 | 0.36614 | -0.041 | 3.11

## 16. Re 100k Mach 0.50 (2)
BIGFOIL.COM POLAR EXPORT
NACA67-310 a=0.2
NACA67-310 a=0.2 |  |  |  | Cl Max: | 0.9313 | at alpha= | 7 | deg
XFOIL ncrit=9 |  |  |  | L/D Max: | 45.7273 | at alpha= | 4.5 | deg
Re: | 100000 |  |  | Cd Min: | 0.25722 | at alpha= | -20 | deg
Mach: | 0.5 |  |  | Cl=0 at alpha= | -0.447 | deg
|  |  |  | @ Cl=0.1, Cd= | 0.025829
|  |  |  | @ Cl=0.4, Cd= | 0.028034
|  |  |  | @ Cl=0.6, Cd= | 0.027317
alpha (deg) | Cl | Cd | Cm | Cl/Cd
-20 | -0.6994 | 0.25722 | 0.024 | -2.7191
-19.5 | -0.6776 | 0.24964 | 0.0191 | -2.7143
-19 | -0.6563 | 0.24259 | 0.0139 | -2.7054
-18.5 | -0.6386 | 0.23891 | 0.0077 | -2.673
-18 | -0.629 | 0.23902 | 0.001 | -2.6316
-17.5 | -0.5965 | 0.22148 | -0.0012 | -2.6932
-17 | -0.573 | 0.21211 | -0.0044 | -2.7014
-16.5 | -0.5522 | 0.20459 | -0.0083 | -2.6991
-16 | -0.5326 | 0.19742 | -0.0125 | -2.6978
-15.5 | -0.5177 | 0.19243 | -0.0178 | -2.6903
-15 | -0.515 | 0.19136 | -0.0239 | -2.6913
-14.5 | -0.4793 | 0.17565 | -0.0243 | -2.7287
-14 | -0.461 | 0.16835 | -0.0272 | -2.7383
-13.5 | -0.4491 | 0.1625 | -0.0313 | -2.7637
-13 | -0.456 | 0.1611 | -0.0374 | -2.8305
-12.5 | -0.4232 | 0.14791 | -0.0366 | -2.8612
-12 | -0.4099 | 0.14089 | -0.0379 | -2.9094
-11.5 | -0.413 | 0.13672 | -0.0412 | -3.0208
-11 | -0.4081 | 0.1295 | -0.0413 | -3.1514
-10.5 | -0.4021 | 0.12332 | -0.0394 | -3.2606
-10 | -0.4346 | 0.12204 | -0.0415 | -3.5611
-9.5 | -0.4154 | 0.11275 | -0.0364 | -3.6843
-9 | -0.4286 | 0.1083 | -0.035 | -3.9575
-8.5 | -0.4633 | 0.10459 | -0.0358 | -4.4297
-7.5 | -0.5099 | 0.0948 | -0.0318 | -5.3787
-7 | -0.4943 | 0.08662 | -0.0262 | -5.7065
-6.5 | -0.5608 | 0.08444 | -0.0215 | -6.6414
-6 | -0.5624 | 0.07705 | -0.0162 | -7.2992
-5.5 | -0.5886 | 0.07159 | -0.0114 | -8.2218
-5 | -0.6004 | 0.06588 | -0.0059 | -9.1135
-4.5 | -0.6067 | 0.05992 | -0.0003 | -10.1252
-4 | -0.608 | 0.054 | 0.0057 | -11.2593
-3 | -0.5188 | 0.04061 | 0.0079 | -12.7752
-2.5 | -0.4739 | 0.03511 | 0.0118 | -13.4976
-2 | -0.4251 | 0.03111 | 0.0154 | -13.6644
-1.5 | -0.3643 | 0.02802 | 0.0174 | -13.0014
-1 | -0.2689 | 0.02636 | 0.0125 | -10.2011
-0.5 | -0.0099 | 0.02475 | -0.0176 | -0.4
0 | 0.0835 | 0.02568 | -0.0252 | 3.2516
0.5 | 0.1634 | 0.0264 | -0.0302 | 6.1894
1 | 0.2423 | 0.02714 | -0.0348 | 8.9278
1.5 | 0.3308 | 0.02779 | -0.0405 | 11.9036
2 | 0.4103 | 0.02807 | -0.044 | 14.617
2.5 | 0.4903 | 0.02807 | -0.0468 | 17.467
3.5 | 0.633 | 0.02709 | -0.0465 | 23.3666
4 | 0.7627 | 0.02176 | -0.0479 | 35.0506
4.5 | 0.8519 | 0.01863 | -0.0418 | 45.7273
5 | 0.8162 | 0.02159 | -0.0236 | 37.8045
5.5 | 0.8012 | 0.02426 | -0.0098 | 33.0256
6 | 0.8166 | 0.0269 | -0.0004 | 30.3569
6.5 | 0.8966 | 0.03199 | -0.0008 | 28.0275
7 | 0.9313 | 0.03694 | 0.0055 | 25.2112
7.5 | 0.9282 | 0.04171 | 0.0155 | 22.2537
8 | 0.8951 | 0.04518 | 0.0291 | 19.8119
8.5 | 0.8642 | 0.05033 | 0.0384 | 17.1707
9 | 0.829 | 0.05704 | 0.0438 | 14.5337
9.5 | 0.7916 | 0.06546 | 0.0448 | 12.0929
10 | 0.7545 | 0.07611 | 0.041 | 9.9133
10.5 | 0.7298 | 0.08809 | 0.0349 | 8.2847
11 | 0.6963 | 0.10588 | 0.0216 | 6.5763
11.5 | 0.6898 | 0.11806 | 0.0158 | 5.8428
12 | 0.6711 | 0.13798 | 0.0019 | 4.8637

## 17. Re 250k Mach 0.00 (1)
BIGFOIL.COM POLAR EXPORT
NACA67-310 a=0.2
NACA67-310 a=0.2 |  |  |  | Cl Max: | 0.892 | at alpha= | 6.5 | deg
JavaFoil+Calcfoil stall+Eppler ext transition |  |  |  | L/D Max: | 71.882 | at alpha= | 4 | deg
Re: | 250000 |  |  | Cd Min: | 0.00775 | at alpha= | -0.5 | deg
Mach: | 0 |  |  | Cl=0 at alpha= | -1.5848 | deg
|  |  |  | @ Cl=0.1, Cd= | 0.008521
|  |  |  | @ Cl=0.4, Cd= | 0.0082649
|  |  |  | @ Cl=0.6, Cd= | 0.008762
alpha (deg) | Cl | Cd | Cm | Cl/Cd
-15.5 | -0.389 | 0.21967 | -0.002 | -1.77
-15 | -0.409 | 0.1998 | -0.002 | -2.048
-14.5 | -0.43 | 0.18856 | -0.002 | -2.279
-14 | -0.45 | 0.16719 | -0.002 | -2.693
-13.5 | -0.47 | 0.15401 | -0.002 | -3.054
-13 | -0.49 | 0.14127 | -0.003 | -3.466
-12.5 | -0.508 | 0.12976 | -0.003 | -3.911
-12 | -0.524 | 0.12268 | -0.003 | -4.268
-11.5 | -0.536 | 0.10898 | -0.004 | -4.915
-11 | -0.541 | 0.10282 | -0.004 | -5.258
-10.5 | -0.543 | 0.0932 | -0.004 | -5.821
-10 | -0.541 | 0.08506 | -0.004 | -6.362
-9.5 | -0.536 | 0.07743 | -0.005 | -6.919
-9 | -0.526 | 0.07216 | -0.005 | -7.295
-8.5 | -0.513 | 0.06733 | -0.005 | -7.618
-8 | -0.495 | 0.0611 | -0.006 | -8.102
-7.5 | -0.473 | 0.05656 | -0.006 | -8.363
-7 | -0.447 | 0.053 | -0.006 | -8.433
-6.5 | -0.417 | 0.04936 | -0.007 | -8.451
-6 | -0.384 | 0.04579 | -0.007 | -8.381
-5.5 | -0.347 | 0.0429 | -0.007 | -8.099
-5 | -0.308 | 0.04045 | -0.008 | -7.624
-4.5 | -0.266 | 0.03804 | -0.008 | -6.999
-4 | -0.223 | 0.03589 | -0.008 | -6.205
-3.5 | -0.178 | 0.03413 | -0.009 | -5.219
-3 | -0.133 | 0.03276 | -0.01 | -4.051
-2.5 | -0.107 | 0.01003 | -0.023 | -10.696
-2 | -0.049 | 0.00979 | -0.024 | -5.017
-1.5 | 0.01 | 0.00962 | -0.025 | 0.988
-1 | 0.068 | 0.00947 | -0.026 | 7.227
-0.5 | 0.126 | 0.00775 | -0.026 | 16.298
0 | 0.183 | 0.00797 | -0.027 | 22.974
0.5 | 0.241 | 0.00802 | -0.028 | 30.031
1 | 0.298 | 0.00809 | -0.029 | 36.86
1.5 | 0.356 | 0.00818 | -0.03 | 43.493
2 | 0.413 | 0.00829 | -0.03 | 49.845
2.5 | 0.47 | 0.00842 | -0.031 | 55.857
3 | 0.528 | 0.00853 | -0.032 | 61.809
3.5 | 0.584 | 0.00869 | -0.033 | 67.244
4 | 0.644 | 0.00896 | -0.034 | 71.882
4.5 | 0.701 | 0.01407 | -0.035 | 49.803
5 | 0.753 | 0.01465 | -0.036 | 51.408
5.5 | 0.803 | 0.01495 | -0.037 | 53.689
6 | 0.849 | 0.01556 | -0.038 | 54.551
6.5 | 0.892 | 0.01622 | -0.038 | 54.978
7 | 0.762 | 0.04641 | -0.019 | 16.415
7.5 | 0.788 | 0.05 | -0.016 | 15.768
8 | 0.813 | 0.0539 | -0.016 | 15.081
8.5 | 0.833 | 0.05814 | -0.015 | 14.326
9 | 0.849 | 0.06336 | -0.014 | 13.394
9.5 | 0.858 | 0.06752 | -0.015 | 12.708
10 | 0.857 | 0.07341 | -0.014 | 11.669
10.5 | 0.849 | 0.07943 | -0.014 | 10.688
11 | 0.835 | 0.08743 | -0.014 | 9.556
11.5 | 0.817 | 0.09423 | -0.014 | 8.667

## 18. Re 250k Mach 0.00 (2)
BIGFOIL.COM POLAR EXPORT
NACA67-310 a=0.2
NACA67-310 a=0.2 |  |  |  | Cl Max: | 1.0056 | at alpha= | 9.5 | deg
XFOIL ncrit=9 |  |  |  | L/D Max: | 77.8917 | at alpha= | 4 | deg
Re: | 250000 |  |  | Cd Min: | 0.05175 | at alpha= | 10.5 | deg
Mach: | 0 |  |  | Cl=0 at alpha= | -99 | deg
|  |  |  | @ Cl=0.1, Cd= | 0.01587
|  |  |  | @ Cl=0.4, Cd= | 0.015786
|  |  |  | @ Cl=0.6, Cd= | 0.013986
alpha (deg) | Cl | Cd | Cm | Cl/Cd
0 | 0.3881 | 0.01587 | -0.0762 | 24.4549
0.5 | 0.455 | 0.0154 | -0.079 | 29.5455
1 | 0.5231 | 0.0147 | -0.0816 | 35.585
1.5 | 0.5748 | 0.01423 | -0.0808 | 40.3935
2 | 0.6255 | 0.01374 | -0.0797 | 45.524
2.5 | 0.6774 | 0.01289 | -0.0782 | 52.5524
3 | 0.7236 | 0.01122 | -0.0741 | 64.492
3.5 | 0.7695 | 0.01055 | -0.0715 | 72.9384
4 | 0.8054 | 0.01034 | -0.0664 | 77.8917
4.5 | 0.8224 | 0.01202 | -0.0591 | 68.4193
5 | 0.8224 | 0.01512 | -0.0502 | 54.3915
5.5 | 0.8425 | 0.01676 | -0.0441 | 50.2685
6 | 0.8617 | 0.01815 | -0.0377 | 47.4766
6.5 | 0.8766 | 0.01973 | -0.0305 | 44.4298
7 | 0.8941 | 0.02122 | -0.0238 | 42.1348
7.5 | 0.9211 | 0.02362 | -0.019 | 38.9966
8 | 0.9552 | 0.02601 | -0.0152 | 36.7243
8.5 | 0.9829 | 0.02874 | -0.0109 | 34.1997
9 | 1.0023 | 0.03374 | -0.005 | 29.7066
9.5 | 1.0056 | 0.03806 | 0.0036 | 26.4214
10 | 0.9996 | 0.04482 | 0.012 | 22.3025
10.5 | 1.0003 | 0.05175 | 0.0179 | 19.3295

## 19. Re 250k Mach 0.10 (1)
BIGFOIL.COM POLAR EXPORT
NACA67-310 a=0.2
NACA67-310 a=0.2 |  |  |  | Cl Max: | 0.895 | at alpha= | 6.5 | deg
JavaFoil+Calcfoil stall+Eppler ext transition |  |  |  | L/D Max: | 71.917 | at alpha= | 4 | deg
Re: | 250000 |  |  | Cd Min: | 0.00776 | at alpha= | -0.5 | deg
Mach: | 0.1 |  |  | Cl=0 at alpha= | -1.5848 | deg
|  |  |  | @ Cl=0.1, Cd= | 0.0085514
|  |  |  | @ Cl=0.4, Cd= | 0.008281
|  |  |  | @ Cl=0.6, Cd= | 0.0087728
alpha (deg) | Cl | Cd | Cm | Cl/Cd
-15 | -0.367 | 0.22136 | -0.002 | -1.657
-14.5 | -0.39 | 0.19572 | -0.002 | -1.993
-14 | -0.413 | 0.17765 | -0.002 | -2.327
-13.5 | -0.437 | 0.16299 | -0.003 | -2.678
-13 | -0.459 | 0.14719 | -0.003 | -3.119
-12.5 | -0.48 | 0.13523 | -0.003 | -3.553
-12 | -0.5 | 0.12943 | -0.003 | -3.864
-11.5 | -0.515 | 0.11374 | -0.003 | -4.532
-11 | -0.524 | 0.10496 | -0.004 | -4.989
-10.5 | -0.529 | 0.09824 | -0.004 | -5.38
-10 | -0.53 | 0.08632 | -0.004 | -6.139
-9.5 | -0.527 | 0.078 | -0.005 | -6.758
-9 | -0.52 | 0.07345 | -0.005 | -7.08
-8.5 | -0.508 | 0.0676 | -0.005 | -7.521
-8 | -0.492 | 0.06321 | -0.006 | -7.787
-7.5 | -0.471 | 0.05689 | -0.006 | -8.288
-7 | -0.446 | 0.0532 | -0.006 | -8.391
-6.5 | -0.417 | 0.04952 | -0.007 | -8.427
-6 | -0.385 | 0.04615 | -0.007 | -8.332
-5.5 | -0.348 | 0.04275 | -0.007 | -8.15
-5 | -0.309 | 0.04037 | -0.008 | -7.664
-4.5 | -0.267 | 0.03811 | -0.008 | -7.013
-4 | -0.224 | 0.03588 | -0.008 | -6.234
-3.5 | -0.179 | 0.03421 | -0.009 | -5.23
-3 | -0.133 | 0.03283 | -0.01 | -4.06
-2.5 | -0.108 | 0.01007 | -0.024 | -10.704
-2 | -0.049 | 0.00984 | -0.024 | -5.015
-1.5 | 0.01 | 0.00966 | -0.025 | 0.988
-1 | 0.069 | 0.00946 | -0.026 | 7.271
-0.5 | 0.127 | 0.00776 | -0.026 | 16.343
0 | 0.184 | 0.00799 | -0.027 | 23.022
0.5 | 0.242 | 0.00804 | -0.028 | 30.091
1 | 0.3 | 0.00811 | -0.029 | 36.996
1.5 | 0.358 | 0.0082 | -0.03 | 43.648
2 | 0.415 | 0.00831 | -0.031 | 50.009
2.5 | 0.473 | 0.00844 | -0.031 | 56.009
3 | 0.53 | 0.00856 | -0.032 | 61.928
3.5 | 0.587 | 0.00871 | -0.033 | 67.377
4 | 0.647 | 0.009 | -0.034 | 71.917
4.5 | 0.704 | 0.01412 | -0.035 | 49.846
5 | 0.756 | 0.01472 | -0.036 | 51.401
5.5 | 0.806 | 0.01502 | -0.037 | 53.658
6 | 0.852 | 0.01564 | -0.038 | 54.475
6.5 | 0.895 | 0.01629 | -0.039 | 54.948
7 | 0.764 | 0.04631 | -0.019 | 16.507
7.5 | 0.79 | 0.05014 | -0.016 | 15.754
8 | 0.814 | 0.05415 | -0.016 | 15.024
8.5 | 0.832 | 0.05843 | -0.015 | 14.245
9 | 0.847 | 0.06376 | -0.014 | 13.276
9.5 | 0.854 | 0.06811 | -0.015 | 12.537
10 | 0.85 | 0.07485 | -0.015 | 11.352
10.5 | 0.839 | 0.0804 | -0.015 | 10.432
11 | 0.821 | 0.08782 | -0.014 | 9.353
11.5 | 0.799 | 0.09666 | -0.014 | 8.262

## 20. Re 250k Mach 0.10 (2)
BIGFOIL.COM POLAR EXPORT
NACA67-310 a=0.2
NACA67-310 a=0.2 |  |  |  | Cl Max: | 1.0009 | at alpha= | 9.5 | deg
XFOIL ncrit=9 |  |  |  | L/D Max: | 137.009 | at alpha= | -0.5 | deg
Re: | 250000 |  |  | Cd Min: | 0.15285 | at alpha= | 14.5 | deg
Mach: | 0.1 |  |  | Cl=0 at alpha= | -1.4358 | deg
|  |  |  | @ Cl=0.1, Cd= | 0.0027263
|  |  |  | @ Cl=0.4, Cd= | 0.01585
|  |  |  | @ Cl=0.6, Cd= | 0.014024
alpha (deg) | Cl | Cd | Cm | Cl/Cd
-10 | -0.4526 | 0.09987 | -0.0396 | -4.5319
-9.5 | -0.4693 | 0.096 | -0.035 | -4.8885
-9 | -0.4928 | 0.09142 | -0.0322 | -5.3905
-8.5 | -0.5234 | 0.08576 | -0.032 | -6.1031
-8 | -0.5285 | 0.07792 | -0.0373 | -6.7826
-7.5 | -0.5186 | 0.06943 | -0.0419 | -7.4694
-7 | -0.5048 | 0.06385 | -0.0419 | -7.906
-6.5 | -0.4965 | 0.05316 | -0.041 | -9.3397
-6 | -0.4798 | 0.04828 | -0.0379 | -9.9379
-5.5 | -0.4305 | 0.0462 | -0.0369 | -9.3182
-5 | -0.4228 | 0.03783 | -0.0319 | -11.1763
-4 | -0.343 | 0.03059 | -0.0278 | -11.2128
-3 | -0.1989 | 0.00582 | -0.0277 | -34.1753
-2.5 | -0.1267 | 0.00449 | -0.0312 | -28.2183
-2 | -0.0886 | 0.00366 | -0.0279 | -24.2077
-1.5 | -0.022 | 0.00294 | -0.0306 | -7.483
-0.5 | 0.3206 | 0.00234 | -0.0706 | 137.0085
0 | 0.3899 | 0.01592 | -0.0765 | 24.4912
0.5 | 0.4546 | 0.01547 | -0.0788 | 29.3859
1 | 0.5257 | 0.01473 | -0.0818 | 35.6891
1.5 | 0.5776 | 0.01424 | -0.081 | 40.5618
2 | 0.6284 | 0.01375 | -0.0798 | 45.7018
2.5 | 0.6797 | 0.01292 | -0.0782 | 52.6084
3 | 0.7267 | 0.01122 | -0.0741 | 64.7683
3.5 | 0.7731 | 0.01058 | -0.0716 | 73.0718
4 | 0.8086 | 0.01044 | -0.0663 | 77.4521
4.5 | 0.824 | 0.01223 | -0.0587 | 67.3753
5 | 0.8236 | 0.01537 | -0.0496 | 53.5849
5.5 | 0.8445 | 0.01691 | -0.0436 | 49.9409
6 | 0.8631 | 0.01831 | -0.037 | 47.1382
6.5 | 0.8776 | 0.01992 | -0.0296 | 44.0562
7 | 0.8952 | 0.02148 | -0.0229 | 41.676
7.5 | 0.9241 | 0.02394 | -0.0183 | 38.6007
8 | 0.9593 | 0.0265 | -0.0145 | 36.2
8.5 | 0.9895 | 0.03017 | -0.0108 | 32.7975
9 | 1.0005 | 0.03438 | -0.0032 | 29.1012
9.5 | 1.0009 | 0.03881 | 0.0058 | 25.7897
10 | 0.9925 | 0.04552 | 0.0143 | 21.8036
10.5 | 0.9908 | 0.05208 | 0.0205 | 19.0246
12.5 | 0.6237 | 0.10625 | 0.0177 | 5.8701
13 | 0.6071 | 0.11725 | 0.0125 | 5.1778
13.5 | 0.6123 | 0.12285 | 0.0116 | 4.9841
14 | 0.7134 | 0.14514 | -0.0029 | 4.9153
14.5 | 0.7213 | 0.15285 | -0.0061 | 4.719

## 21. Re 250k Mach 0.25 (1)
BIGFOIL.COM POLAR EXPORT
NACA67-310 a=0.2
NACA67-310 a=0.2 |  |  |  | Cl Max: | 0.869 | at alpha= | 6 | deg
JavaFoil+Calcfoil stall+Eppler ext transition |  |  |  | L/D Max: | 68.308 | at alpha= | 3.5 | deg
Re: | 250000 |  |  | Cd Min: | 0.00808 | at alpha= | 0 | deg
Mach: | 0.25 |  |  | Cl=0 at alpha= | -1.582 | deg
|  |  |  | @ Cl=0.1, Cd= | 0.0095129
|  |  |  | @ Cl=0.4, Cd= | 0.0083715
|  |  |  | @ Cl=0.6, Cd= | 0.00883
alpha (deg) | Cl | Cd | Cm | Cl/Cd
-13.5 | -0.068 | 0.20487 | -0.003 | -0.331
-13 | -0.142 | 0.20465 | -0.003 | -0.693
-12.5 | -0.22 | 0.16979 | -0.003 | -1.297
-12 | -0.282 | 0.15956 | -0.004 | -1.766
-11.5 | -0.333 | 0.16393 | -0.004 | -2.032
-11 | -0.372 | 0.14535 | -0.004 | -2.557
-10.5 | -0.405 | 0.12397 | -0.004 | -3.264
-10 | -0.431 | 0.1046 | -0.004 | -4.123
-9.5 | -0.451 | 0.09341 | -0.005 | -4.831
-9 | -0.464 | 0.08515 | -0.005 | -5.447
-8.5 | -0.469 | 0.07359 | -0.005 | -6.371
-8 | -0.466 | 0.06699 | -0.006 | -6.958
-7.5 | -0.456 | 0.06081 | -0.006 | -7.499
-7 | -0.439 | 0.05582 | -0.006 | -7.863
-6.5 | -0.416 | 0.05118 | -0.007 | -8.119
-6 | -0.386 | 0.04735 | -0.007 | -8.163
-5.5 | -0.353 | 0.04389 | -0.007 | -8.035
-5 | -0.315 | 0.04094 | -0.008 | -7.688
-4.5 | -0.273 | 0.03845 | -0.008 | -7.093
-4 | -0.229 | 0.03627 | -0.009 | -6.306
-3.5 | -0.183 | 0.03448 | -0.009 | -5.315
-3 | -0.137 | 0.03308 | -0.01 | -4.128
-2.5 | -0.089 | 0.03116 | -0.012 | -2.869
-2 | -0.051 | 0.00991 | -0.025 | -5.111
-1.5 | 0.01 | 0.00973 | -0.026 | 1.008
-1 | 0.071 | 0.00957 | -0.027 | 7.382
-0.5 | 0.132 | 0.00945 | -0.027 | 13.944
0 | 0.189 | 0.00808 | -0.028 | 23.37
0.5 | 0.248 | 0.00814 | -0.029 | 30.51
1 | 0.308 | 0.00821 | -0.03 | 37.485
1.5 | 0.367 | 0.00831 | -0.03 | 44.196
2 | 0.426 | 0.00842 | -0.031 | 50.609
2.5 | 0.485 | 0.00856 | -0.032 | 56.69
3 | 0.544 | 0.00869 | -0.033 | 62.648
3.5 | 0.604 | 0.00884 | -0.034 | 68.308
4 | 0.666 | 0.01392 | -0.035 | 47.837
4.5 | 0.721 | 0.01447 | -0.036 | 49.865
5 | 0.775 | 0.01511 | -0.037 | 51.277
5.5 | 0.824 | 0.01582 | -0.038 | 52.078
6 | 0.869 | 0.01649 | -0.039 | 52.717
6.5 | 0.744 | 0.04427 | -0.018 | 16.804
7 | 0.773 | 0.04746 | -0.018 | 16.279
7.5 | 0.795 | 0.05128 | -0.016 | 15.503
8 | 0.812 | 0.05557 | -0.016 | 14.611
8.5 | 0.822 | 0.06086 | -0.015 | 13.499
9 | 0.824 | 0.06599 | -0.015 | 12.486
9.5 | 0.815 | 0.07317 | -0.014 | 11.137
10 | 0.787 | 0.08143 | -0.014 | 9.67
10.5 | 0.748 | 0.09138 | -0.014 | 8.189
11 | 0.698 | 0.10117 | -0.014 | 6.902

## 22. Re 250k Mach 0.25 (2)
BIGFOIL.COM POLAR EXPORT
NACA67-310 a=0.2
NACA67-310 a=0.2 |  |  |  | Cl Max: | 0.9799 | at alpha= | 9 | deg
XFOIL ncrit=9 |  |  |  | L/D Max: | 73.8728 | at alpha= | 3.5 | deg
Re: | 250000 |  |  | Cd Min: | 0.14971 | at alpha= | 14 | deg
Mach: | 0.25 |  |  | Cl=0 at alpha= | -0.96989 | deg
|  |  |  | @ Cl=0.1, Cd= | 0.015919
|  |  |  | @ Cl=0.4, Cd= | 0.016237
|  |  |  | @ Cl=0.6, Cd= | 0.014434
alpha (deg) | Cl | Cd | Cm | Cl/Cd
-10.5 | -0.4209 | 0.10781 | -0.0406 | -3.9041
-10 | -0.4341 | 0.10371 | -0.037 | -4.1857
-9.5 | -0.4521 | 0.09944 | -0.0336 | -4.5465
-9 | -0.4712 | 0.09478 | -0.0311 | -4.9715
-8.5 | -0.4949 | 0.08953 | -0.0295 | -5.5278
-8 | -0.4966 | 0.08022 | -0.04 | -6.1905
-7.5 | -0.4968 | 0.0727 | -0.047 | -6.8336
-7 | -0.4934 | 0.06685 | -0.0454 | -7.3807
-6.5 | -0.4832 | 0.05583 | -0.0462 | -8.6548
-6 | -0.473 | 0.05122 | -0.0419 | -9.2347
-5.5 | -0.4373 | 0.04879 | -0.0387 | -8.9629
-5 | -0.4226 | 0.03989 | -0.0356 | -10.5941
-4 | -0.3471 | 0.03181 | -0.0304 | -10.9117
-3.5 | -0.2792 | 0.02408 | -0.0282 | -11.5947
-3 | -0.231 | 0.02159 | -0.0258 | -10.6994
-2.5 | -0.1648 | 0.01981 | -0.0275 | -8.319
-1.5 | -0.0521 | 0.01727 | -0.0268 | -3.0168
-1 | -0.0202 | 0.01541 | -0.0225 | -1.3108
-0.5 | 0.3152 | 0.01683 | -0.0721 | 18.7285
0 | 0.401 | 0.01623 | -0.0783 | 24.7073
0.5 | 0.4633 | 0.01572 | -0.0798 | 29.472
1 | 0.5242 | 0.01518 | -0.0806 | 34.5323
1.5 | 0.5813 | 0.01463 | -0.0804 | 39.7334
2 | 0.6366 | 0.01405 | -0.0796 | 45.3096
2.5 | 0.6892 | 0.01316 | -0.0775 | 52.3708
3 | 0.7414 | 0.01136 | -0.0739 | 65.2641
3.5 | 0.7897 | 0.01069 | -0.0711 | 73.8728
4 | 0.824 | 0.01116 | -0.0652 | 73.8351
4.5 | 0.8304 | 0.01346 | -0.0561 | 61.6939
5 | 0.8338 | 0.0163 | -0.0472 | 51.1534
5.5 | 0.851 | 0.01789 | -0.0399 | 47.5685
6 | 0.8666 | 0.01933 | -0.0323 | 44.8319
6.5 | 0.882 | 0.02094 | -0.0246 | 42.1203
7 | 0.9129 | 0.02409 | -0.02 | 37.8954
7.5 | 0.9422 | 0.02591 | -0.0145 | 36.3643
8 | 0.9743 | 0.02909 | -0.0097 | 33.4926
9 | 0.9799 | 0.03754 | 0.0077 | 26.1028
9.5 | 0.9681 | 0.04211 | 0.0178 | 22.9898
10 | 0.9459 | 0.04769 | 0.0271 | 19.8343
10.5 | 0.93 | 0.05429 | 0.0331 | 17.1302
11 | 0.8631 | 0.06413 | 0.0393 | 13.4586
11.5 | 0.8185 | 0.07439 | 0.0378 | 11.0028
12 | 0.7432 | 0.10061 | 0.0215 | 7.3869
12.5 | 0.7318 | 0.11316 | 0.015 | 6.4669
13 | 0.7369 | 0.12077 | 0.0142 | 6.1017
13.5 | 0.7198 | 0.13646 | 0.0062 | 5.2748
14 | 0.7089 | 0.14971 | -0.0044 | 4.7352

## 23. Re 250k Mach 0.50 (1)
BIGFOIL.COM POLAR EXPORT
NACA67-310 a=0.2
NACA67-310 a=0.2 |  |  |  | Cl Max: | 1.139 | at alpha= | 20 | deg
JavaFoil+Calcfoil stall+Eppler ext transition |  |  |  | L/D Max: | 69.263 | at alpha= | 3.5 | deg
Re: | 250000 |  |  | Cd Min: | 0.00851 | at alpha= | 0 | deg
Mach: | 0.5 |  |  | Cl=0 at alpha= | -1.5821 | deg
|  |  |  | @ Cl=0.1, Cd= | 0.010771
|  |  |  | @ Cl=0.4, Cd= | 0.0087954
|  |  |  | @ Cl=0.6, Cd= | 0.0092597
alpha (deg) | Cl | Cd | Cm | Cl/Cd
-20 | -0.983 | 0.25914 | 0 | -3.792
-19.5 | -0.957 | 0.25355 | 0 | -3.774
-19 | -0.931 | 0.25153 | -0.001 | -3.702
-18.5 | -0.905 | 0.24364 | -0.001 | -3.715
-18 | -0.879 | 0.23897 | -0.001 | -3.68
-17.5 | -0.853 | 0.23431 | -0.002 | -3.642
-17 | -0.825 | 0.22352 | -0.002 | -3.692
-16.5 | -0.799 | 0.2089 | -0.002 | -3.825
-16 | -0.773 | 0.21667 | -0.003 | -3.566
-15.5 | -0.747 | 0.20038 | -0.003 | -3.726
-15 | -0.72 | 0.19605 | -0.003 | -3.674
-14.5 | -0.694 | 0.18368 | -0.004 | -3.779
-14 | -0.667 | 0.18415 | -0.004 | -3.62
-13.5 | -0.64 | 0.17097 | -0.004 | -3.741
-13 | -0.613 | 0.16734 | -0.004 | -3.664
-12.5 | -0.587 | 0.15675 | -0.005 | -3.743
-12 | -0.56 | 0.16493 | -0.005 | -3.395
-11.5 | -0.533 | 0.16143 | -0.006 | -3.305
-11 | -0.507 | 0.15859 | -0.006 | -3.196
-10.5 | -0.479 | 0.14215 | -0.006 | -3.372
-10 | -0.453 | 0.13545 | -0.006 | -3.341
-9.5 | -0.426 | 0.13467 | -0.006 | -3.162
-9 | -0.399 | 0.12197 | -0.007 | -3.273
-8.5 | -0.372 | 0.13209 | -0.007 | -2.819
-8 | -0.345 | 0.11605 | -0.007 | -2.974
-7.5 | -0.318 | 0.10655 | -0.007 | -2.987
-7 | -0.291 | 0.11003 | -0.007 | -2.648
-6.5 | -0.265 | 0.10801 | -0.008 | -2.449
-6 | -0.238 | 0.09625 | -0.008 | -2.47
-5.5 | -0.211 | 0.0726 | -0.008 | -2.902
-5 | -0.31 | 0.0496 | -0.008 | -6.246
-4.5 | -0.284 | 0.04278 | -0.009 | -6.646
-4 | -0.245 | 0.03901 | -0.009 | -6.291
-3.5 | -0.2 | 0.03638 | -0.01 | -5.492
-3 | -0.15 | 0.03412 | -0.01 | -4.408
-2.5 | -0.099 | 0.03239 | -0.011 | -3.046
-2 | -0.056 | 0.01131 | -0.028 | -4.97
-1.5 | 0.011 | 0.01108 | -0.029 | 0.984
-1 | 0.079 | 0.01083 | -0.029 | 7.272
-0.5 | 0.147 | 0.01064 | -0.03 | 13.801
0 | 0.21 | 0.00851 | -0.031 | 24.698
0.5 | 0.276 | 0.00858 | -0.032 | 32.229
1 | 0.342 | 0.00869 | -0.033 | 39.416
1.5 | 0.408 | 0.00881 | -0.034 | 46.343
2 | 0.474 | 0.00895 | -0.035 | 52.994
2.5 | 0.541 | 0.00911 | -0.036 | 59.347
3 | 0.608 | 0.00928 | -0.037 | 65.544
3.5 | 0.675 | 0.00975 | -0.038 | 69.263
4 | 0.738 | 0.01537 | -0.039 | 48.009
4.5 | 0.796 | 0.01618 | -0.04 | 49.203
5 | 0.849 | 0.01709 | -0.041 | 49.659
5.5 | 0.73 | 0.04092 | -0.02 | 17.848
6 | 0.748 | 0.04481 | -0.017 | 16.691
6.5 | 0.738 | 0.05081 | -0.016 | 14.52
7 | 0.602 | 0.06742 | -0.015 | 8.926
7.5 | 0.484 | 0.09799 | -0.015 | 4.943
8 | 0.511 | 0.10578 | -0.018 | 4.832
8.5 | 0.537 | 0.11627 | -0.018 | 4.621
9 | 0.564 | 0.11898 | -0.018 | 4.737
9.5 | 0.591 | 0.12362 | -0.021 | 4.778
10 | 0.617 | 0.1292 | -0.022 | 4.774
10.5 | 0.643 | 0.13273 | -0.022 | 4.843
11 | 0.669 | 0.14201 | -0.023 | 4.71
11.5 | 0.696 | 0.15139 | -0.025 | 4.598
12 | 0.722 | 0.15513 | -0.026 | 4.654
12.5 | 0.748 | 0.15918 | -0.026 | 4.698
13 | 0.774 | 0.16567 | -0.027 | 4.67
13.5 | 0.801 | 0.17768 | -0.029 | 4.509
14 | 0.827 | 0.19396 | -0.03 | 4.262
14.5 | 0.852 | 0.19623 | -0.03 | 4.343
15 | 0.878 | 0.19663 | -0.031 | 4.465
15.5 | 0.905 | 0.21335 | -0.032 | 4.241
16 | 0.931 | 0.21316 | -0.034 | 4.369
16.5 | 0.957 | 0.22144 | -0.034 | 4.32
17 | 0.982 | 0.22381 | -0.035 | 4.387
17.5 | 1.007 | 0.23223 | -0.036 | 4.338
18 | 1.035 | 0.24469 | -0.038 | 4.231
18.5 | 1.06 | 0.25184 | -0.038 | 4.21
19 | 1.085 | 0.25689 | -0.039 | 4.224
19.5 | 1.11 | 0.26375 | -0.039 | 4.209
20 | 1.139 | 0.27669 | -0.041 | 4.115

## 24. Re 250k Mach 0.50 (2)
BIGFOIL.COM POLAR EXPORT
NACA67-310 a=0.2
NACA67-310 a=0.2 |  |  |  | Cl Max: | 0.9222 | at alpha= | 20 | deg
XFOIL ncrit=9 |  |  |  | L/D Max: | 69.7049 | at alpha= | 3.5 | deg
Re: | 250000 |  |  | Cd Min: | 0.27057 | at alpha= | 20 | deg
Mach: | 0.5 |  |  | Cl=0 at alpha= | -1.3638 | deg
|  |  |  | @ Cl=0.1, Cd= | 0.018575
|  |  |  | @ Cl=0.4, Cd= | 0.017646
|  |  |  | @ Cl=0.6, Cd= | 0.015895
alpha (deg) | Cl | Cd | Cm | Cl/Cd
-20 | -0.702 | 0.25857 | 0.0249 | -2.7149
-19 | -0.6604 | 0.24337 | 0.0143 | -2.7136
-18.5 | -0.6365 | 0.23322 | 0.0109 | -2.7292
-18 | -0.615 | 0.22534 | 0.0067 | -2.7292
-17.5 | -0.5935 | 0.21767 | 0.0022 | -2.7266
-17 | -0.5723 | 0.21004 | -0.0024 | -2.7247
-16.5 | -0.5514 | 0.20252 | -0.0069 | -2.7227
-16 | -0.5342 | 0.19678 | -0.0131 | -2.7147
-15.5 | -0.5216 | 0.19157 | -0.0188 | -2.7228
-15 | -0.4935 | 0.17937 | -0.02 | -2.7513
-14.5 | -0.4744 | 0.17187 | -0.0235 | -2.7602
-14 | -0.4564 | 0.16459 | -0.0271 | -2.773
-13.5 | -0.4399 | 0.15728 | -0.0309 | -2.7969
-13 | -0.4314 | 0.152 | -0.0365 | -2.8382
-12.5 | -0.4248 | 0.14614 | -0.0411 | -2.9068
-12 | -0.4168 | 0.1382 | -0.0437 | -3.0159
-11.5 | -0.3994 | 0.12956 | -0.0407 | -3.0827
-11 | -0.4017 | 0.12482 | -0.0383 | -3.2182
-10.5 | -0.4105 | 0.12028 | -0.0357 | -3.4129
-10 | -0.4217 | 0.11586 | -0.0342 | -3.6397
-9.5 | -0.4402 | 0.11198 | -0.0349 | -3.9311
-9 | -0.4478 | 0.10622 | -0.0371 | -4.2158
-8.5 | -0.4372 | 0.09588 | -0.0422 | -4.5599
-8 | -0.4204 | 0.08785 | -0.0433 | -4.7854
-7.5 | -0.4123 | 0.08016 | -0.0486 | -5.1435
-7 | -0.416 | 0.07236 | -0.056 | -5.749
-6.5 | -0.434 | 0.06767 | -0.0589 | -6.4135
-6 | -0.4336 | 0.05894 | -0.0571 | -7.3566
-5.5 | -0.4268 | 0.05317 | -0.0533 | -8.0271
-5 | -0.3999 | 0.04947 | -0.0509 | -8.0837
-4.5 | -0.3935 | 0.04217 | -0.0448 | -9.3313
-4 | -0.3659 | 0.03842 | -0.0394 | -9.5237
-3.5 | -0.3129 | 0.03062 | -0.0365 | -10.2188
-3 | -0.2645 | 0.0257 | -0.0318 | -10.2918
-2.5 | -0.1901 | 0.02253 | -0.0325 | -8.4376
-2 | -0.1267 | 0.02067 | -0.0311 | -6.1297
-1.5 | -0.0509 | 0.01885 | -0.0325 | -2.7003
-0.5 | 0.3227 | 0.01817 | -0.0737 | 17.76
0 | 0.4156 | 0.01754 | -0.0799 | 23.6944
0.5 | 0.4817 | 0.01709 | -0.0802 | 28.1861
1 | 0.5456 | 0.01652 | -0.0796 | 33.0266
1.5 | 0.6161 | 0.01571 | -0.0801 | 39.2171
2 | 0.6868 | 0.0148 | -0.0802 | 46.4054
2.5 | 0.7503 | 0.01345 | -0.0775 | 55.7844
3 | 0.8038 | 0.01211 | -0.0723 | 66.3749
3.5 | 0.8504 | 0.0122 | -0.0659 | 69.7049
4 | 0.8604 | 0.01471 | -0.0562 | 58.4908
4.5 | 0.8507 | 0.01741 | -0.0433 | 48.8627
5 | 0.8528 | 0.0189 | -0.0314 | 45.1217
5.5 | 0.8468 | 0.02039 | -0.0184 | 41.5302
6 | 0.8524 | 0.02214 | -0.0074 | 38.5005
6.5 | 0.8777 | 0.02465 | 0.0006 | 35.6065
7 | 0.9113 | 0.02803 | 0.0072 | 32.5116
7.5 | 0.9108 | 0.0317 | 0.018 | 28.7319
8 | 0.8942 | 0.03521 | 0.0301 | 25.3962
8.5 | 0.8742 | 0.04021 | 0.0394 | 21.7409
9 | 0.8474 | 0.04666 | 0.0454 | 18.1612
9.5 | 0.8149 | 0.05461 | 0.0475 | 14.9222
10 | 0.7787 | 0.0648 | 0.0447 | 12.017
10.5 | 0.7458 | 0.07751 | 0.0371 | 9.622
11 | 0.7194 | 0.09283 | 0.027 | 7.7496
11.5 | 0.7062 | 0.1064 | 0.0198 | 6.6372
12 | 0.6984 | 0.11928 | 0.0131 | 5.8551
12.5 | 0.698 | 0.13044 | 0.0077 | 5.3511
13 | 0.6945 | 0.146 | -0.0006 | 4.7568
13.5 | 0.7052 | 0.15516 | -0.0047 | 4.545
14 | 0.7254 | 0.16326 | -0.0061 | 4.4432
14.5 | 0.7389 | 0.1742 | -0.0099 | 4.2417
15 | 0.7405 | 0.18346 | -0.0191 | 4.0363
15.5 | 0.7559 | 0.19182 | -0.024 | 3.9407
16 | 0.7851 | 0.20209 | -0.0238 | 3.8849
16.5 | 0.7992 | 0.21134 | -0.0298 | 3.7816
17 | 0.8074 | 0.21884 | -0.038 | 3.6895
17.5 | 0.8247 | 0.22744 | -0.044 | 3.626
18 | 0.8441 | 0.23586 | -0.0488 | 3.5788
18.5 | 0.865 | 0.24416 | -0.0529 | 3.5428
19 | 0.8927 | 0.25696 | -0.0548 | 3.4741
19.5 | 0.9048 | 0.26303 | -0.0623 | 3.4399
20 | 0.9222 | 0.27057 | -0.0695 | 3.4084

## 25. Re 500k Mach 0.00 (1)
BIGFOIL.COM POLAR EXPORT
NACA67-310 a=0.2
NACA67-310 a=0.2 |  |  |  | Cl Max: | 0.967 | at alpha= | 7.5 | deg
JavaFoil+Calcfoil stall+Eppler ext transition |  |  |  | L/D Max: | 96.721 | at alpha= | 4 | deg
Re: | 500000 |  |  | Cd Min: | 0.0053 | at alpha= | 0.5 | deg
Mach: | 0 |  |  | Cl=0 at alpha= | -1.5848 | deg
|  |  |  | @ Cl=0.1, Cd= | 0.0068561
|  |  |  | @ Cl=0.4, Cd= | 0.0056552
|  |  |  | @ Cl=0.6, Cd= | 0.0063317
alpha (deg) | Cl | Cd | Cm | Cl/Cd
-15.5 | -0.389 | 0.1782 | -0.002 | -2.183
-15 | -0.409 | 0.15869 | -0.002 | -2.58
-14.5 | -0.43 | 0.15278 | -0.002 | -2.815
-14 | -0.45 | 0.14462 | -0.002 | -3.115
-13.5 | -0.471 | 0.13135 | -0.003 | -3.583
-13 | -0.49 | 0.12152 | -0.003 | -4.031
-12.5 | -0.508 | 0.11302 | -0.003 | -4.492
-12 | -0.524 | 0.10583 | -0.003 | -4.95
-11.5 | -0.536 | 0.09658 | -0.004 | -5.548
-11 | -0.541 | 0.09159 | -0.004 | -5.905
-10.5 | -0.543 | 0.08496 | -0.004 | -6.389
-10 | -0.541 | 0.07534 | -0.005 | -7.184
-9.5 | -0.536 | 0.07054 | -0.005 | -7.598
-9 | -0.527 | 0.06482 | -0.005 | -8.124
-8.5 | -0.513 | 0.06096 | -0.006 | -8.416
-8 | -0.495 | 0.05711 | -0.006 | -8.672
-7.5 | -0.473 | 0.05213 | -0.006 | -9.076
-7 | -0.447 | 0.04914 | -0.006 | -9.097
-6.5 | -0.417 | 0.04572 | -0.007 | -9.126
-6 | -0.384 | 0.04276 | -0.007 | -8.978
-5.5 | -0.348 | 0.03996 | -0.008 | -8.697
-5 | -0.308 | 0.03768 | -0.008 | -8.185
-4.5 | -0.266 | 0.03593 | -0.008 | -7.411
-4 | -0.223 | 0.03405 | -0.009 | -6.544
-3.5 | -0.18 | 0.03071 | -0.012 | -5.863
-3 | -0.165 | 0.00859 | -0.023 | -19.199
-2.5 | -0.107 | 0.00839 | -0.024 | -12.788
-2 | -0.049 | 0.00863 | -0.024 | -5.696
-1.5 | 0.01 | 0.00846 | -0.025 | 1.124
-1 | 0.068 | 0.00825 | -0.026 | 8.303
-0.5 | 0.127 | 0.00568 | -0.027 | 22.417
0 | 0.185 | 0.00577 | -0.028 | 32.061
0.5 | 0.243 | 0.0053 | -0.028 | 45.959
1 | 0.302 | 0.00553 | -0.029 | 54.589
1.5 | 0.36 | 0.0056 | -0.03 | 64.224
2 | 0.418 | 0.00568 | -0.031 | 73.624
2.5 | 0.476 | 0.00576 | -0.032 | 82.633
3 | 0.534 | 0.00588 | -0.033 | 90.79
3.5 | 0.592 | 0.00627 | -0.034 | 94.417
4 | 0.649 | 0.00671 | -0.034 | 96.721
4.5 | 0.702 | 0.01191 | -0.035 | 58.954
5 | 0.755 | 0.01243 | -0.036 | 60.7
5.5 | 0.804 | 0.01301 | -0.037 | 61.83
6 | 0.851 | 0.01357 | -0.038 | 62.678
6.5 | 0.894 | 0.01423 | -0.038 | 62.817
7 | 0.933 | 0.01488 | -0.039 | 62.679
7.5 | 0.967 | 0.01558 | -0.04 | 62.092
8 | 0.817 | 0.05079 | -0.02 | 16.079
8.5 | 0.834 | 0.05494 | -0.017 | 15.181
9 | 0.85 | 0.05973 | -0.017 | 14.226
9.5 | 0.859 | 0.06346 | -0.017 | 13.537
10 | 0.857 | 0.06805 | -0.015 | 12.59
10.5 | 0.849 | 0.07301 | -0.015 | 11.631
11 | 0.836 | 0.07944 | -0.015 | 10.518
11.5 | 0.817 | 0.08617 | -0.015 | 9.48
12 | 0.794 | 0.09174 | -0.015 | 8.652
12.5 | 0.767 | 0.09853 | -0.015 | 7.783

## 26. Re 500k Mach 0.00 (2)
BIGFOIL.COM POLAR EXPORT
NACA67-310 a=0.2
NACA67-310 a=0.2 |  |  |  | Cl Max: | 1.0562 | at alpha= | 11 | deg
XFOIL ncrit=9 |  |  |  | L/D Max: | 74.2519 | at alpha= | 4 | deg
Re: | 500000 |  |  | Cd Min: | 0.15705 | at alpha= | 16 | deg
Mach: | 0 |  |  | Cl=0 at alpha= | -2.2298 | deg
|  |  |  | @ Cl=0.1, Cd= | 0.0084032
|  |  |  | @ Cl=0.4, Cd= | 0.0087749
|  |  |  | @ Cl=0.6, Cd= | 0.15705
alpha (deg) | Cl | Cd | Cm | Cl/Cd
-11.5 | -0.4363 | 0.11296 | -0.0397 | -3.8624
-11 | -0.4282 | 0.10725 | -0.0403 | -3.9925
-10.5 | -0.4412 | 0.10312 | -0.0374 | -4.2785
-10 | -0.4297 | 0.09483 | -0.0438 | -4.5313
-9.5 | -0.4161 | 0.08355 | -0.0575 | -4.9803
-8.5 | -0.393 | 0.06197 | -0.0804 | -6.3418
-8 | -0.4093 | 0.05138 | -0.079 | -7.9661
-7.5 | -0.3951 | 0.04744 | -0.0765 | -8.3284
-7 | -0.3774 | 0.04261 | -0.0732 | -8.8571
-6.5 | -0.3446 | 0.03932 | -0.0688 | -8.764
-6 | -0.339 | 0.03041 | -0.0627 | -11.1476
-5.5 | -0.3037 | 0.02746 | -0.0605 | -11.0597
-5 | -0.2677 | 0.02043 | -0.0551 | -13.1033
-4.5 | -0.2186 | 0.01716 | -0.0534 | -12.7389
-4 | -0.1669 | 0.01511 | -0.0527 | -11.0457
-3.5 | -0.1159 | 0.0139 | -0.0517 | -8.3381
-3 | -0.0704 | 0.01237 | -0.0497 | -5.6912
-2.5 | -0.0248 | 0.01187 | -0.0479 | -2.0893
-2 | 0.0211 | 0.01112 | -0.0459 | 1.8975
-1.5 | 0.0612 | 0.0101 | -0.0431 | 6.0594
-1 | 0.0697 | 0.00811 | -0.0328 | 8.5943
-0.5 | 0.1162 | 0.00856 | -0.0295 | 13.5748
0 | 0.1666 | 0.00886 | -0.0272 | 18.8036
0.5 | 0.2623 | 0.00964 | -0.0335 | 27.2095
1 | 0.3126 | 0.00937 | -0.0326 | 33.3618
1.5 | 0.3536 | 0.00909 | -0.0296 | 38.8999
2 | 0.4022 | 0.00876 | -0.0283 | 45.9132
2.5 | 0.4609 | 0.0085 | -0.029 | 54.2235
3 | 0.5151 | 0.00817 | -0.0286 | 63.0477
3.5 | 0.5609 | 0.00784 | -0.0263 | 71.5434
4 | 0.5955 | 0.00802 | -0.0218 | 74.2519
4.5 | 0.6356 | 0.00896 | -0.0193 | 70.9375
5 | 0.6589 | 0.01004 | -0.0137 | 65.6275
5.5 | 0.6991 | 0.01222 | -0.0129 | 57.2095
6 | 0.7441 | 0.01361 | -0.0122 | 54.673
6.5 | 0.7941 | 0.0148 | -0.0122 | 53.6554
7 | 0.8502 | 0.0159 | -0.0137 | 53.4717
7.5 | 0.8962 | 0.01754 | -0.0132 | 51.0946
8 | 0.9482 | 0.01918 | -0.0142 | 49.4369
8.5 | 0.98 | 0.02126 | -0.011 | 46.096
9 | 0.9715 | 0.02209 | 0.0007 | 43.9792
9.5 | 0.9908 | 0.02356 | 0.0064 | 42.0543
10 | 1.0219 | 0.02743 | 0.009 | 37.2548
10.5 | 1.0451 | 0.03005 | 0.0132 | 34.7787
11 | 1.0562 | 0.03455 | 0.0185 | 30.5702
11.5 | 1.0507 | 0.03952 | 0.0248 | 26.5865
12 | 1.0224 | 0.04655 | 0.0316 | 21.9635
12.5 | 0.9721 | 0.05621 | 0.0364 | 17.2941
13 | 0.9215 | 0.06711 | 0.036 | 13.7312
13.5 | 0.8697 | 0.08163 | 0.0288 | 10.6542
14 | 0.8175 | 0.10291 | 0.0143 | 7.9438
14.5 | 0.7397 | 0.14245 | -0.0031 | 5.1927
15 | 0.7445 | 0.15036 | -0.0065 | 4.9514
15.5 | 0.5856 | 0.15204 | -0.0107 | 3.8516
16 | 0.5946 | 0.15705 | -0.0134 | 3.7861

## 27. Re 500k Mach 0.10 (1)
BIGFOIL.COM POLAR EXPORT
NACA67-310 a=0.2
NACA67-310 a=0.2 |  |  |  | Cl Max: | 0.969 | at alpha= | 7.5 | deg
JavaFoil+Calcfoil stall+Eppler ext transition |  |  |  | L/D Max: | 96.577 | at alpha= | 3.5 | deg
Re: | 500000 |  |  | Cd Min: | 0.00531 | at alpha= | 0.5 | deg
Mach: | 0.1 |  |  | Cl=0 at alpha= | -1.5848 | deg
|  |  |  | @ Cl=0.1, Cd= | 0.0069381
|  |  |  | @ Cl=0.4, Cd= | 0.0056559
|  |  |  | @ Cl=0.6, Cd= | 0.0062135
alpha (deg) | Cl | Cd | Cm | Cl/Cd
-15 | -0.367 | 0.17329 | -0.002 | -2.119
-14.5 | -0.39 | 0.15667 | -0.002 | -2.491
-14 | -0.414 | 0.148 | -0.003 | -2.795
-13.5 | -0.437 | 0.13867 | -0.003 | -3.15
-13 | -0.459 | 0.12374 | -0.003 | -3.712
-12.5 | -0.481 | 0.1196 | -0.003 | -4.019
-12 | -0.5 | 0.11118 | -0.003 | -4.5
-11.5 | -0.516 | 0.09835 | -0.004 | -5.243
-11 | -0.524 | 0.09048 | -0.004 | -5.79
-10.5 | -0.529 | 0.08529 | -0.004 | -6.199
-10 | -0.53 | 0.07807 | -0.005 | -6.79
-9.5 | -0.527 | 0.0716 | -0.005 | -7.364
-9 | -0.52 | 0.06519 | -0.005 | -7.98
-8.5 | -0.509 | 0.06152 | -0.006 | -8.267
-8 | -0.492 | 0.05711 | -0.006 | -8.621
-7.5 | -0.472 | 0.0525 | -0.006 | -8.983
-7 | -0.446 | 0.04942 | -0.006 | -9.034
-6.5 | -0.417 | 0.04595 | -0.007 | -9.085
-6 | -0.385 | 0.04285 | -0.007 | -8.977
-5.5 | -0.348 | 0.03993 | -0.008 | -8.727
-5 | -0.31 | 0.03765 | -0.008 | -8.22
-4.5 | -0.267 | 0.03597 | -0.008 | -7.433
-4 | -0.224 | 0.03407 | -0.009 | -6.568
-3.5 | -0.18 | 0.03166 | -0.011 | -5.684
-3 | -0.166 | 0.00863 | -0.023 | -19.193
-2.5 | -0.108 | 0.00844 | -0.024 | -12.78
-2 | -0.049 | 0.00817 | -0.025 | -6.047
-1.5 | 0.01 | 0.00845 | -0.025 | 1.131
-1 | 0.069 | 0.00832 | -0.026 | 8.272
-0.5 | 0.128 | 0.00569 | -0.027 | 22.497
0 | 0.186 | 0.00578 | -0.028 | 32.135
0.5 | 0.245 | 0.00531 | -0.029 | 46.075
1 | 0.303 | 0.00553 | -0.029 | 54.863
1.5 | 0.362 | 0.00561 | -0.03 | 64.487
2 | 0.42 | 0.00568 | -0.031 | 73.981
2.5 | 0.478 | 0.00579 | -0.032 | 82.643
3 | 0.536 | 0.00589 | -0.033 | 90.967
3.5 | 0.595 | 0.00616 | -0.034 | 96.577
4 | 0.652 | 0.00677 | -0.035 | 96.265
4.5 | 0.705 | 0.01195 | -0.035 | 59.007
5 | 0.758 | 0.01248 | -0.036 | 60.734
5.5 | 0.808 | 0.01309 | -0.037 | 61.674
6 | 0.854 | 0.01365 | -0.038 | 62.578
6.5 | 0.897 | 0.01431 | -0.039 | 62.65
7 | 0.935 | 0.01502 | -0.039 | 62.297
7.5 | 0.969 | 0.01566 | -0.04 | 61.871
8 | 0.818 | 0.05075 | -0.021 | 16.11
8.5 | 0.833 | 0.05506 | -0.017 | 15.132
9 | 0.847 | 0.05957 | -0.016 | 14.223
9.5 | 0.855 | 0.0645 | -0.017 | 13.253
10 | 0.85 | 0.06867 | -0.016 | 12.382
10.5 | 0.839 | 0.07418 | -0.015 | 11.31
11 | 0.822 | 0.08119 | -0.015 | 10.12
11.5 | 0.799 | 0.08748 | -0.015 | 9.13
12 | 0.771 | 0.09303 | -0.015 | 8.289
12.5 | 0.74 | 0.10104 | -0.016 | 7.322

## 28. Re 500k Mach 0.10 (2)
BIGFOIL.COM POLAR EXPORT
NACA67-310 a=0.2
NACA67-310 a=0.2 |  |  |  | Cl Max: | 1.0446 | at alpha= | 11 | deg
XFOIL ncrit=9 |  |  |  | L/D Max: | 73.9109 | at alpha= | 4 | deg
Re: | 500000 |  |  | Cd Min: | 0.15205 | at alpha= | 15 | deg
Mach: | 0.1 |  |  | Cl=0 at alpha= | -99 | deg
|  |  |  | @ Cl=0.1, Cd= | 0.00886
|  |  |  | @ Cl=0.4, Cd= | 0.0088152
|  |  |  | @ Cl=0.6, Cd= | 0.0081467
alpha (deg) | Cl | Cd | Cm | Cl/Cd
0 | 0.1673 | 0.00886 | -0.0273 | 18.8826
0.5 | 0.2626 | 0.00968 | -0.0334 | 27.1281
1 | 0.3148 | 0.00938 | -0.0328 | 33.5608
1.5 | 0.3588 | 0.00912 | -0.0305 | 39.3421
2 | 0.4034 | 0.00879 | -0.0282 | 45.8931
2.5 | 0.4625 | 0.00852 | -0.0289 | 54.284
3 | 0.5177 | 0.00817 | -0.0286 | 63.366
3.5 | 0.5639 | 0.00786 | -0.0263 | 71.743
4 | 0.5972 | 0.00808 | -0.0215 | 73.9109
4.5 | 0.6371 | 0.00903 | -0.0189 | 70.5537
5 | 0.6601 | 0.01013 | -0.0132 | 65.1629
5.5 | 0.7 | 0.01237 | -0.0123 | 56.5885
6 | 0.745 | 0.01375 | -0.0114 | 54.1818
6.5 | 0.7965 | 0.01489 | -0.0117 | 53.4923
7 | 0.8514 | 0.01614 | -0.0128 | 52.7509
7.5 | 0.8978 | 0.01773 | -0.0123 | 50.6373
8 | 0.9482 | 0.01978 | -0.013 | 47.9373
8.5 | 0.9766 | 0.0215 | -0.0088 | 45.4233
9 | 0.9715 | 0.02249 | 0.0022 | 43.197
9.5 | 0.9919 | 0.02405 | 0.0078 | 41.2432
10 | 1.0205 | 0.02796 | 0.0109 | 36.4986
10.5 | 1.0411 | 0.03123 | 0.0154 | 33.3365
11 | 1.0446 | 0.03623 | 0.0214 | 28.8325
11.5 | 1.0306 | 0.04192 | 0.0282 | 24.5849
12 | 0.994 | 0.0497 | 0.0345 | 20
12.5 | 0.9478 | 0.05911 | 0.0374 | 16.0345
13 | 0.9 | 0.07046 | 0.035 | 12.7732
13.5 | 0.8497 | 0.08643 | 0.0256 | 9.8311
14 | 0.7951 | 0.11085 | 0.0097 | 7.1728
14.5 | 0.736 | 0.14449 | -0.004 | 5.0938
15 | 0.7426 | 0.15205 | -0.0073 | 4.8839

## 29. Re 500k Mach 0.25 (1)
BIGFOIL.COM POLAR EXPORT
NACA67-310 a=0.2
NACA67-310 a=0.2 |  |  |  | Cl Max: | 0.974 | at alpha= | 7.5 | deg
JavaFoil+Calcfoil stall+Eppler ext transition |  |  |  | L/D Max: | 96.357 | at alpha= | 3.5 | deg
Re: | 500000 |  |  | Cd Min: | 0.00543 | at alpha= | 1 | deg
Mach: | 0.25 |  |  | Cl=0 at alpha= | -1.582 | deg
|  |  |  | @ Cl=0.1, Cd= | 0.0080169
|  |  |  | @ Cl=0.4, Cd= | 0.0057235
|  |  |  | @ Cl=0.6, Cd= | 0.13698
alpha (deg) | Cl | Cd | Cm | Cl/Cd
-13.5 | -0.068 | 0.12118 | -0.003 | -0.56
-13 | -0.142 | 0.16869 | -0.003 | -0.841
-12.5 | -0.22 | 0.14889 | -0.004 | -1.48
-12 | -0.282 | 0.1316 | -0.004 | -2.142
-11.5 | -0.333 | 0.12148 | -0.004 | -2.743
-11 | -0.372 | 0.11292 | -0.004 | -3.293
-10.5 | -0.405 | 0.10276 | -0.004 | -3.939
-10 | -0.431 | 0.09003 | -0.005 | -4.793
-9.5 | -0.451 | 0.08183 | -0.005 | -5.516
-9 | -0.464 | 0.07371 | -0.005 | -6.295
-8.5 | -0.469 | 0.06662 | -0.006 | -7.039
-8 | -0.466 | 0.0607 | -0.006 | -7.682
-7.5 | -0.456 | 0.05574 | -0.006 | -8.183
-7 | -0.439 | 0.05077 | -0.006 | -8.646
-6.5 | -0.416 | 0.04722 | -0.007 | -8.802
-6 | -0.387 | 0.04392 | -0.007 | -8.802
-5.5 | -0.353 | 0.04051 | -0.008 | -8.708
-5 | -0.315 | 0.03851 | -0.008 | -8.177
-4.5 | -0.273 | 0.03629 | -0.009 | -7.518
-4 | -0.229 | 0.03429 | -0.009 | -6.673
-3.5 | -0.184 | 0.03227 | -0.011 | -5.696
-3 | -0.17 | 0.00866 | -0.024 | -19.609
-2.5 | -0.111 | 0.0085 | -0.024 | -13.019
-2 | -0.051 | 0.00822 | -0.025 | -6.171
-1.5 | 0.01 | 0.00802 | -0.026 | 1.224
-1 | 0.071 | 0.00786 | -0.027 | 8.998
-0.5 | 0.132 | 0.00819 | -0.028 | 16.098
0 | 0.191 | 0.00584 | -0.028 | 32.652
0.5 | 0.251 | 0.00588 | -0.029 | 42.68
1 | 0.311 | 0.00543 | -0.03 | 57.271
1.5 | 0.371 | 0.00568 | -0.031 | 65.397
2 | 0.431 | 0.00577 | -0.032 | 74.672
2.5 | 0.491 | 0.00587 | -0.033 | 83.663
3 | 0.55 | 0.00599 | -0.034 | 91.918
3.5 | 0.611 | 0.00634 | -0.035 | 96.357
4 | 0.667 | 0.01159 | -0.036 | 57.548
4.5 | 0.723 | 0.01225 | -0.036 | 59.036
5 | 0.776 | 0.01283 | -0.037 | 60.499
5.5 | 0.826 | 0.01351 | -0.038 | 61.128
6 | 0.871 | 0.01416 | -0.039 | 61.542
6.5 | 0.912 | 0.01481 | -0.04 | 61.572
7 | 0.947 | 0.01564 | -0.04 | 60.519
7.5 | 0.974 | 0.01607 | -0.041 | 60.632
8 | 0.814 | 0.05263 | -0.019 | 15.462
8.5 | 0.822 | 0.05694 | -0.017 | 14.441
9 | 0.824 | 0.06123 | -0.016 | 13.464
9.5 | 0.815 | 0.06682 | -0.015 | 12.198
10 | 0.788 | 0.07446 | -0.015 | 10.577
10.5 | 0.748 | 0.08217 | -0.015 | 9.109
11 | 0.698 | 0.09063 | -0.015 | 7.705
11.5 | 0.638 | 0.10168 | -0.016 | 6.279
12 | 0.57 | 0.10782 | -0.017 | 5.287
12.5 | 0.495 | 0.13698 | -0.017 | 3.611

## 30. Re 500k Mach 0.25 (2)
BIGFOIL.COM POLAR EXPORT
NACA67-310 a=0.2
NACA67-310 a=0.2 |  |  |  | Cl Max: | 0.999 | at alpha= | 10 | deg
XFOIL ncrit=9 |  |  |  | L/D Max: | 72.512 | at alpha= | 4 | deg
Re: | 500000 |  |  | Cd Min: | 0.23002 | at alpha= | -19.5 | deg
Mach: | 0.25 |  |  | Cl=0 at alpha= | -2.251 | deg
|  |  |  | @ Cl=0.1, Cd= | 0.0084382
|  |  |  | @ Cl=0.4, Cd= | 0.0090182
|  |  |  | @ Cl=0.6, Cd= | 0.008276
alpha (deg) | Cl | Cd | Cm | Cl/Cd
-19.5 | -0.6368 | 0.23002 | 0.0177 | -2.7685
-19 | -0.6194 | 0.22378 | 0.014 | -2.7679
-18.5 | -0.602 | 0.21743 | 0.01 | -2.7687
-18 | -0.5848 | 0.21075 | 0.0061 | -2.7749
-17.5 | -0.5676 | 0.20385 | 0.0022 | -2.7844
-17 | -0.5507 | 0.19696 | -0.0022 | -2.796
-16.5 | -0.5353 | 0.19025 | -0.0065 | -2.8137
-16 | -0.5236 | 0.18344 | -0.0113 | -2.8543
-15.5 | -0.5103 | 0.17638 | -0.0153 | -2.8932
-15 | -0.4909 | 0.168 | -0.0165 | -2.922
-14.5 | -0.4765 | 0.16125 | -0.0197 | -2.955
-14 | -0.463 | 0.15436 | -0.0229 | -2.9995
-13.5 | -0.4536 | 0.14735 | -0.028 | -3.0784
-13 | -0.4465 | 0.14003 | -0.0324 | -3.1886
-12.5 | -0.4361 | 0.13251 | -0.0358 | -3.2911
-12 | -0.4303 | 0.12343 | -0.0379 | -3.4862
-11.5 | -0.4187 | 0.11706 | -0.0389 | -3.5768
-11 | -0.4151 | 0.11118 | -0.0398 | -3.7336
-10.5 | -0.4236 | 0.1063 | -0.0384 | -3.9849
-10 | -0.4069 | 0.09708 | -0.0469 | -4.1914
-9.5 | -0.3898 | 0.08668 | -0.0602 | -4.497
-9 | -0.3721 | 0.07487 | -0.076 | -4.9699
-8.5 | -0.3823 | 0.06295 | -0.084 | -6.0731
-8 | -0.3777 | 0.05709 | -0.0842 | -6.6159
-7.5 | -0.3709 | 0.05185 | -0.0824 | -7.1533
-7 | -0.3612 | 0.04622 | -0.0792 | -7.8148
-6.5 | -0.3349 | 0.04201 | -0.0745 | -7.9719
-6 | -0.3335 | 0.03331 | -0.0686 | -10.012
-5.5 | -0.3025 | 0.02994 | -0.0656 | -10.1035
-5 | -0.2702 | 0.02327 | -0.0596 | -11.6115
-4.5 | -0.2273 | 0.01868 | -0.0564 | -12.1681
-4 | -0.1746 | 0.01621 | -0.055 | -10.7711
-3.5 | -0.1191 | 0.01442 | -0.0542 | -8.2594
-3 | -0.0707 | 0.01283 | -0.0523 | -5.5105
-2.5 | -0.0241 | 0.01217 | -0.0502 | -1.9803
-2 | 0.0243 | 0.01134 | -0.0481 | 2.1429
-1.5 | 0.0691 | 0.01076 | -0.0456 | 6.4219
-1 | 0.0736 | 0.00815 | -0.0345 | 9.0307
-0.5 | 0.1194 | 0.00865 | -0.0306 | 13.8035
0 | 0.1771 | 0.00898 | -0.029 | 19.7216
0.5 | 0.265 | 0.00987 | -0.0334 | 26.849
1 | 0.326 | 0.00949 | -0.034 | 34.3519
1.5 | 0.3769 | 0.00923 | -0.0328 | 40.8342
2 | 0.4118 | 0.00891 | -0.0281 | 46.2177
2.5 | 0.4717 | 0.00864 | -0.0286 | 54.5949
3 | 0.5297 | 0.00825 | -0.0284 | 64.2061
3.5 | 0.5789 | 0.00799 | -0.0261 | 72.4531
4 | 0.6062 | 0.00836 | -0.0198 | 72.512
4.5 | 0.6446 | 0.0094 | -0.0165 | 68.5745
5 | 0.6664 | 0.01063 | -0.0103 | 62.6905
5.5 | 0.706 | 0.01301 | -0.009 | 54.2659
6 | 0.7521 | 0.01414 | -0.0076 | 53.1895
6.5 | 0.8069 | 0.01546 | -0.0081 | 52.1928
7 | 0.8539 | 0.01732 | -0.0073 | 49.3014
7.5 | 0.9061 | 0.0189 | -0.0073 | 47.9418
8 | 0.9576 | 0.02169 | -0.0075 | 44.1494
8.5 | 0.9667 | 0.02324 | 0.0012 | 41.5964
9 | 0.9753 | 0.02529 | 0.0099 | 38.5647
9.5 | 0.9924 | 0.02745 | 0.0158 | 36.153
10 | 0.999 | 0.03266 | 0.022 | 30.5879
10.5 | 0.9918 | 0.03806 | 0.0289 | 26.0589
11 | 0.9671 | 0.04466 | 0.0353 | 21.6547
11.5 | 0.9327 | 0.05243 | 0.0393 | 17.7894
12 | 0.8901 | 0.06237 | 0.0391 | 14.2713
12.5 | 0.8523 | 0.07404 | 0.0337 | 11.5113
13 | 0.8128 | 0.09022 | 0.0229 | 9.0091
14 | 0.7201 | 0.14318 | -0.0031 | 5.0293
14.5 | 0.7238 | 0.1529 | -0.0078 | 4.7338
15 | 0.7333 | 0.16058 | -0.0113 | 4.5666

## 31. Re 500k Mach 0.50 (1)
BIGFOIL.COM POLAR EXPORT
NACA67-310 a=0.2
NACA67-310 a=0.2 |  |  |  | Cl Max: | 1.139 | at alpha= | 20 | deg
JavaFoil+Calcfoil stall+Eppler ext transition |  |  |  | L/D Max: | 94.392 | at alpha= | 3.5 | deg
Re: | 500000 |  |  | Cd Min: | 0.00613 | at alpha= | 0 | deg
Mach: | 0.5 |  |  | Cl=0 at alpha= | -1.5821 | deg
|  |  |  | @ Cl=0.1, Cd= | 0.008536
|  |  |  | @ Cl=0.4, Cd= | 0.0063325
|  |  |  | @ Cl=0.6, Cd= | 0.0068906
alpha (deg) | Cl | Cd | Cm | Cl/Cd
-20 | -0.983 | 0.2212 | 0 | -4.443
-19.5 | -0.957 | 0.2172 | 0 | -4.406
-19 | -0.931 | 0.2102 | -0.001 | -4.429
-18.5 | -0.905 | 0.20444 | -0.001 | -4.428
-18 | -0.879 | 0.19976 | -0.001 | -4.402
-17.5 | -0.853 | 0.19513 | -0.002 | -4.373
-17 | -0.825 | 0.18633 | -0.002 | -4.429
-16.5 | -0.799 | 0.17512 | -0.002 | -4.563
-16 | -0.773 | 0.17766 | -0.003 | -4.35
-15.5 | -0.747 | 0.16627 | -0.003 | -4.491
-15 | -0.72 | 0.16205 | -0.003 | -4.446
-14.5 | -0.694 | 0.15625 | -0.004 | -4.442
-14 | -0.667 | 0.1606 | -0.004 | -4.155
-13.5 | -0.64 | 0.1438 | -0.004 | -4.448
-13 | -0.613 | 0.13612 | -0.004 | -4.505
-12.5 | -0.587 | 0.13234 | -0.005 | -4.434
-12 | -0.56 | 0.13722 | -0.005 | -4.081
-11.5 | -0.534 | 0.13508 | -0.006 | -3.95
-11 | -0.507 | 0.13193 | -0.006 | -3.843
-10.5 | -0.479 | 0.11711 | -0.006 | -4.093
-10 | -0.453 | 0.11285 | -0.006 | -4.011
-9.5 | -0.426 | 0.11052 | -0.007 | -3.854
-9 | -0.399 | 0.10059 | -0.007 | -3.969
-8.5 | -0.372 | 0.10768 | -0.007 | -3.459
-8 | -0.345 | 0.09558 | -0.007 | -3.613
-7.5 | -0.318 | 0.08739 | -0.007 | -3.642
-7 | -0.291 | 0.09178 | -0.008 | -3.176
-6.5 | -0.265 | 0.08972 | -0.008 | -2.95
-6 | -0.238 | 0.07823 | -0.008 | -3.04
-5.5 | -0.211 | 0.06304 | -0.008 | -3.344
-5 | -0.31 | 0.04473 | -0.008 | -6.926
-4.5 | -0.284 | 0.03949 | -0.009 | -7.2
-4 | -0.245 | 0.03624 | -0.01 | -6.772
-3.5 | -0.2 | 0.03414 | -0.01 | -5.855
-3 | -0.15 | 0.03218 | -0.011 | -4.676
-2.5 | -0.122 | 0.00979 | -0.027 | -12.496
-2 | -0.056 | 0.00951 | -0.028 | -5.921
-1.5 | 0.011 | 0.00923 | -0.029 | 1.184
-1 | 0.079 | 0.00899 | -0.03 | 8.77
-0.5 | 0.147 | 0.00752 | -0.031 | 19.56
0 | 0.212 | 0.00613 | -0.032 | 34.646
0.5 | 0.279 | 0.00618 | -0.033 | 45.181
1 | 0.346 | 0.00626 | -0.033 | 55.361
1.5 | 0.413 | 0.00635 | -0.034 | 65.061
2 | 0.48 | 0.00645 | -0.035 | 74.442
2.5 | 0.547 | 0.00659 | -0.036 | 82.969
3 | 0.614 | 0.00697 | -0.038 | 88.091
3.5 | 0.679 | 0.00719 | -0.039 | 94.392
4 | 0.739 | 0.01286 | -0.039 | 57.46
4.5 | 0.798 | 0.01361 | -0.04 | 58.609
5 | 0.851 | 0.01445 | -0.041 | 58.865
5.5 | 0.892 | 0.01537 | -0.042 | 58.016
6 | 0.751 | 0.04166 | -0.022 | 18.037
6.5 | 0.738 | 0.0464 | -0.017 | 15.912
7 | 0.602 | 0.05339 | -0.016 | 11.275
7.5 | 0.484 | 0.06429 | -0.016 | 7.536
8 | 0.511 | 0.08825 | -0.018 | 5.793
8.5 | 0.537 | 0.09796 | -0.019 | 5.487
9 | 0.564 | 0.10074 | -0.019 | 5.596
9.5 | 0.591 | 0.10222 | -0.022 | 5.779
10 | 0.617 | 0.1073 | -0.022 | 5.749
10.5 | 0.643 | 0.11049 | -0.022 | 5.819
11 | 0.669 | 0.11935 | -0.023 | 5.606
11.5 | 0.696 | 0.12476 | -0.025 | 5.58
12 | 0.722 | 0.12832 | -0.026 | 5.627
12.5 | 0.748 | 0.13605 | -0.026 | 5.497
13 | 0.774 | 0.1405 | -0.027 | 5.508
13.5 | 0.801 | 0.14983 | -0.029 | 5.348
14 | 0.827 | 0.15636 | -0.03 | 5.288
14.5 | 0.852 | 0.15905 | -0.03 | 5.359
15 | 0.878 | 0.16698 | -0.031 | 5.259
15.5 | 0.906 | 0.17718 | -0.033 | 5.111
16 | 0.931 | 0.1776 | -0.034 | 5.244
16.5 | 0.957 | 0.18398 | -0.034 | 5.199
17 | 0.982 | 0.18776 | -0.035 | 5.23
17.5 | 1.008 | 0.19464 | -0.036 | 5.178
18 | 1.035 | 0.20431 | -0.038 | 5.067
18.5 | 1.06 | 0.21185 | -0.038 | 5.005
19 | 1.085 | 0.21712 | -0.039 | 4.999
19.5 | 1.11 | 0.2206 | -0.039 | 5.034
20 | 1.139 | 0.2294 | -0.042 | 4.964

## 32. Re 500k Mach 0.50 (2)
BIGFOIL.COM POLAR EXPORT
NACA67-310 a=0.2
NACA67-310 a=0.2 |  |  |  | Cl Max: | 0.9333 | at alpha= | 7.5 | deg
XFOIL ncrit=9 |  |  |  | L/D Max: | 69.7646 | at alpha= | 3.5 | deg
Re: | 500000 |  |  | Cd Min: | 0.12537 | at alpha= | 12.5 | deg
Mach: | 0.5 |  |  | Cl=0 at alpha= | -2.3155 | deg
|  |  |  | @ Cl=0.1, Cd= | 0.011421
|  |  |  | @ Cl=0.4, Cd= | 0.0099046
|  |  |  | @ Cl=0.6, Cd= | 0.0087667
alpha (deg) | Cl | Cd | Cm | Cl/Cd
-6 | -0.2929 | 0.04255 | -0.0893 | -6.8837
-5.5 | -0.2789 | 0.0376 | -0.0843 | -7.4176
-5 | -0.2483 | 0.03437 | -0.078 | -7.2243
-4.5 | -0.235 | 0.02569 | -0.0709 | -9.1475
-4 | -0.1937 | 0.02137 | -0.0658 | -9.0641
-3.5 | -0.1422 | 0.01777 | -0.0623 | -8.0023
-3 | -0.0762 | 0.01544 | -0.0613 | -4.9352
-2.5 | -0.0197 | 0.01362 | -0.0592 | -1.4464
-2 | 0.0337 | 0.01262 | -0.0562 | 2.6704
-1.5 | 0.0834 | 0.01183 | -0.0528 | 7.0499
-1 | 0.1301 | 0.01068 | -0.049 | 12.1816
-0.5 | 0.1292 | 0.00893 | -0.0345 | 14.4681
0 | 0.1963 | 0.00937 | -0.0326 | 20.9498
0.5 | 0.3077 | 0.01057 | -0.0393 | 29.1107
1 | 0.3521 | 0.01018 | -0.0348 | 34.5874
1.5 | 0.4182 | 0.0098 | -0.0349 | 42.6735
2 | 0.4831 | 0.00948 | -0.0345 | 50.9599
2.5 | 0.5392 | 0.00913 | -0.0323 | 59.0581
3 | 0.5772 | 0.00861 | -0.0257 | 67.0383
3.5 | 0.6223 | 0.00892 | -0.0207 | 69.7646
4 | 0.634 | 0.00952 | -0.0097 | 66.5966
4.5 | 0.6577 | 0.01071 | -0.0021 | 61.4099
5 | 0.6761 | 0.01301 | 0.0047 | 51.9677
5.5 | 0.7248 | 0.01473 | 0.0069 | 49.2057
6 | 0.778 | 0.01655 | 0.0084 | 47.0091
6.5 | 0.8287 | 0.01883 | 0.0105 | 44.0096
7 | 0.8787 | 0.0219 | 0.0129 | 40.1233
7.5 | 0.9333 | 0.02633 | 0.0152 | 35.4463
8 | 0.9166 | 0.02863 | 0.028 | 32.0154
8.5 | 0.8948 | 0.03317 | 0.0383 | 26.9762
9 | 0.8767 | 0.03935 | 0.0448 | 22.2795
9.5 | 0.8484 | 0.047 | 0.0481 | 18.0511
10 | 0.8142 | 0.05671 | 0.0468 | 14.3573
10.5 | 0.7814 | 0.0687 | 0.0403 | 11.3741
11 | 0.7514 | 0.08383 | 0.0299 | 8.9634
11.5 | 0.7303 | 0.09958 | 0.0208 | 7.3338
12 | 0.7162 | 0.1134 | 0.0136 | 6.3157
12.5 | 0.7107 | 0.12537 | 0.0076 | 5.6688

## 33. Re 750k Mach 0.00 (1)
BIGFOIL.COM POLAR EXPORT
NACA67-310 a=0.2
NACA67-310 a=0.2 |  |  |  | Cl Max: | 0.998 | at alpha= | 8 | deg
JavaFoil+Calcfoil stall+Eppler ext transition |  |  |  | L/D Max: | 104.329 | at alpha= | 3.5 | deg
Re: | 750000 |  |  | Cd Min: | 0.00467 | at alpha= | -0.5 | deg
Mach: | 0 |  |  | Cl=0 at alpha= | -1.5848 | deg
|  |  |  | @ Cl=0.1, Cd= | 0.0060036
|  |  |  | @ Cl=0.4, Cd= | 0.0048851
|  |  |  | @ Cl=0.6, Cd= | 0.0057527
alpha (deg) | Cl | Cd | Cm | Cl/Cd
-15.5 | -0.389 | 0.16684 | -0.002 | -2.333
-15 | -0.41 | 0.15193 | -0.002 | -2.697
-14.5 | -0.43 | 0.13968 | -0.002 | -3.081
-14 | -0.451 | 0.1302 | -0.003 | -3.462
-13.5 | -0.471 | 0.12631 | -0.003 | -3.728
-13 | -0.49 | 0.11384 | -0.003 | -4.305
-12.5 | -0.508 | 0.10798 | -0.003 | -4.704
-12 | -0.524 | 0.1013 | -0.004 | -5.173
-11.5 | -0.536 | 0.09043 | -0.004 | -5.928
-11 | -0.541 | 0.08616 | -0.004 | -6.279
-10.5 | -0.543 | 0.07974 | -0.004 | -6.809
-10 | -0.541 | 0.07285 | -0.005 | -7.432
-9.5 | -0.536 | 0.06774 | -0.005 | -7.915
-9 | -0.527 | 0.06294 | -0.005 | -8.368
-8.5 | -0.513 | 0.05881 | -0.006 | -8.727
-8 | -0.495 | 0.0549 | -0.006 | -9.023
-7.5 | -0.473 | 0.05049 | -0.006 | -9.373
-7 | -0.447 | 0.04737 | -0.006 | -9.438
-6.5 | -0.417 | 0.04425 | -0.007 | -9.431
-6 | -0.384 | 0.04144 | -0.007 | -9.265
-5.5 | -0.348 | 0.03886 | -0.008 | -8.947
-5 | -0.309 | 0.03691 | -0.008 | -8.358
-4.5 | -0.266 | 0.03489 | -0.008 | -7.636
-4 | -0.224 | 0.03246 | -0.011 | -6.895
-3.5 | -0.222 | 0.00785 | -0.022 | -28.23
-3 | -0.165 | 0.0075 | -0.023 | -22.004
-2.5 | -0.107 | 0.00774 | -0.024 | -13.882
-2 | -0.049 | 0.00753 | -0.025 | -6.531
-1.5 | 0.01 | 0.00728 | -0.025 | 1.307
-1 | 0.069 | 0.00748 | -0.026 | 9.164
-0.5 | 0.128 | 0.00467 | -0.027 | 27.309
0 | 0.186 | 0.0047 | -0.028 | 39.689
0.5 | 0.245 | 0.00473 | -0.029 | 51.817
1 | 0.304 | 0.00478 | -0.03 | 63.523
1.5 | 0.362 | 0.00484 | -0.03 | 74.917
2 | 0.421 | 0.00491 | -0.031 | 85.7
2.5 | 0.479 | 0.00504 | -0.032 | 95.096
3 | 0.537 | 0.0053 | -0.033 | 101.444
3.5 | 0.595 | 0.0057 | -0.034 | 104.329
4 | 0.65 | 0.00628 | -0.035 | 103.616
4.5 | 0.703 | 0.01091 | -0.035 | 64.411
5 | 0.755 | 0.0114 | -0.036 | 66.269
5.5 | 0.805 | 0.01197 | -0.037 | 67.277
6 | 0.852 | 0.01249 | -0.038 | 68.168
6.5 | 0.895 | 0.0131 | -0.039 | 68.308
7 | 0.934 | 0.01374 | -0.039 | 67.975
7.5 | 0.969 | 0.01441 | -0.04 | 67.23
8 | 0.998 | 0.01514 | -0.041 | 65.932
8.5 | 0.842 | 0.05161 | -0.023 | 16.309
9 | 0.851 | 0.05764 | -0.019 | 14.769
9.5 | 0.861 | 0.06134 | -0.019 | 14.029
10 | 0.858 | 0.06571 | -0.017 | 13.051
10.5 | 0.85 | 0.07085 | -0.017 | 11.997
11 | 0.836 | 0.07611 | -0.016 | 10.983
11.5 | 0.817 | 0.08284 | -0.016 | 9.864
12 | 0.794 | 0.08705 | -0.016 | 9.12
12.5 | 0.767 | 0.09438 | -0.016 | 8.127
13 | 0.738 | 0.10301 | -0.017 | 7.159

## 34. Re 750k Mach 0.00 (2)
BIGFOIL.COM POLAR EXPORT
NACA67-310 a=0.2
NACA67-310 a=0.2 |  |  |  | Cl Max: | 1.1152 | at alpha= | 12.5 | deg
XFOIL ncrit=9 |  |  |  | L/D Max: | 184.848 | at alpha= | -0.5 | deg
Re: | 750000 |  |  | Cd Min: | 0.20335 | at alpha= | -20 | deg
Mach: | 0 |  |  | Cl=0 at alpha= | -2.0543 | deg
|  |  |  | @ Cl=0.1, Cd= | 0.00066445
|  |  |  | @ Cl=0.4, Cd= | 0.006354
|  |  |  | @ Cl=0.6, Cd= | 0.0078499
alpha (deg) | Cl | Cd | Cm | Cl/Cd
-20 | -0.473 | 0.20335 | 0.0132 | -2.326
-19.5 | -0.4604 | 0.19762 | 0.0093 | -2.3297
-19 | -0.4475 | 0.19168 | 0.0054 | -2.3346
-18.5 | -0.4363 | 0.18598 | 0.0009 | -2.346
-18 | -0.4255 | 0.1804 | -0.0033 | -2.3586
-17.5 | -0.4151 | 0.17484 | -0.0074 | -2.3742
-17 | -0.4024 | 0.16835 | -0.0105 | -2.3903
-16.5 | -0.3894 | 0.16333 | -0.0139 | -2.3841
-16 | -0.5209 | 0.17788 | -0.0096 | -2.9284
-15.5 | -0.5065 | 0.17131 | -0.0127 | -2.9566
-15 | -0.4922 | 0.16511 | -0.0158 | -2.981
-14.5 | -0.4796 | 0.15821 | -0.019 | -3.0314
-14 | -0.4677 | 0.151 | -0.0223 | -3.0974
-13.5 | -0.4618 | 0.14282 | -0.0274 | -3.2334
-13 | -0.4533 | 0.13505 | -0.0309 | -3.3565
-12.5 | -0.4504 | 0.1258 | -0.0341 | -3.5803
-12 | -0.4378 | 0.11989 | -0.0353 | -3.6517
-11.5 | -0.4305 | 0.11331 | -0.0377 | -3.7993
-11 | -0.4276 | 0.10695 | -0.0396 | -3.9981
-10.5 | -0.4198 | 0.09811 | -0.046 | -4.2789
-10 | -0.4025 | 0.08726 | -0.0575 | -4.6127
-9.5 | -0.3903 | 0.07484 | -0.0727 | -5.2151
-9 | -0.402 | 0.06604 | -0.0775 | -6.0872
-8.5 | -0.4215 | 0.0596 | -0.0735 | -7.0721
-8 | -0.4523 | 0.04905 | -0.0685 | -9.2212
-7.5 | -0.4326 | 0.04607 | -0.0666 | -9.3901
-7 | -0.3937 | 0.02778 | -0.0604 | -14.1721
-6.5 | -0.3673 | 0.02171 | -0.0562 | -16.9185
-6 | -0.3709 | 0.02621 | -0.0534 | -14.1511
-5.5 | -0.3315 | 0.00739 | -0.0469 | -44.8579
-5 | -0.288 | 0.00459 | -0.0448 | -62.7451
-4.5 | -0.2384 | 0.00329 | -0.0439 | -72.462
-4 | -0.1883 | 0.00242 | -0.0432 | -77.8099
-3.5 | -0.1408 | 0.0018 | -0.0422 | -78.2222
-3 | -0.0923 | 0.00156 | -0.0411 | -59.1667
-2.5 | -0.0443 | 0.00137 | -0.0399 | -32.3358
-2 | 0.0054 | 0.00123 | -0.0391 | 4.3902
-1.5 | 0.0549 | 0.00111 | -0.0381 | 49.4595
-1 | 0.0726 | 0.00067 | -0.0317 | 108.3582
-0.5 | 0.122 | 0.00066 | -0.0298 | 184.8485
0 | 0.1771 | 0.00611 | -0.0296 | 28.9853
0.5 | 0.2251 | 0.00649 | -0.0269 | 34.6841
1 | 0.2774 | 0.0066 | -0.0257 | 42.0303
1.5 | 0.3328 | 0.00648 | -0.0259 | 51.358
2 | 0.3872 | 0.00638 | -0.0258 | 60.6897
2.5 | 0.4414 | 0.00627 | -0.0258 | 70.3987
3 | 0.4921 | 0.00607 | -0.0247 | 81.0708
3.5 | 0.5347 | 0.00638 | -0.0219 | 83.8088
4 | 0.5697 | 0.00709 | -0.018 | 80.3526
4.5 | 0.602 | 0.0079 | -0.0138 | 76.2025
5 | 0.6318 | 0.00892 | -0.0094 | 70.8296
5.5 | 0.6557 | 0.01037 | -0.0041 | 63.2305
6 | 0.6905 | 0.01139 | -0.0008 | 60.6234
6.5 | 0.7414 | 0.01218 | -0.0008 | 60.8703
7 | 0.789 | 0.0132 | -0.0002 | 59.7727
7.5 | 0.8492 | 0.01403 | -0.0025 | 60.5274
8 | 0.9029 | 0.01548 | -0.0037 | 58.3269
8.5 | 0.9561 | 0.01664 | -0.0048 | 57.4579
9 | 1.0031 | 0.01902 | -0.0053 | 52.7392
9.5 | 1.0062 | 0.01954 | 0.0038 | 51.4944
10 | 1.0352 | 0.02069 | 0.0074 | 50.0338
10.5 | 1.0604 | 0.02274 | 0.0111 | 46.6315
11 | 1.0804 | 0.02647 | 0.0152 | 40.816
11.5 | 1.1019 | 0.0288 | 0.0188 | 38.2604
12 | 1.1144 | 0.032 | 0.023 | 34.825
12.5 | 1.1152 | 0.03624 | 0.0277 | 30.7726
13 | 1.1073 | 0.04105 | 0.032 | 26.9744
13.5 | 1.1038 | 0.04517 | 0.0345 | 24.4366
14 | 1.0692 | 0.05388 | 0.036 | 19.8441
14.5 | 1.0545 | 0.06104 | 0.0345 | 17.2756
15 | 0.7712 | 0.14053 | -0.0049 | 5.4878
15.5 | 0.5957 | 0.15021 | -0.0117 | 3.9658
16 | 0.601 | 0.1561 | -0.0153 | 3.8501
16.5 | 0.5974 | 0.16449 | -0.0195 | 3.6318
17 | 0.6012 | 0.17229 | -0.0238 | 3.4895
17.5 | 0.606 | 0.17991 | -0.0283 | 3.3684

## 35. Re 750k Mach 0.10 (1)
BIGFOIL.COM POLAR EXPORT
NACA67-310 a=0.2
NACA67-310 a=0.2 |  |  |  | Cl Max: | 0.999 | at alpha= | 8 | deg
JavaFoil+Calcfoil stall+Eppler ext transition |  |  |  | L/D Max: | 104.175 | at alpha= | 3.5 | deg
Re: | 750000 |  |  | Cd Min: | 0.00469 | at alpha= | -0.5 | deg
Mach: | 0.1 |  |  | Cl=0 at alpha= | -1.5848 | deg
|  |  |  | @ Cl=0.1, Cd= | 0.0060046
|  |  |  | @ Cl=0.4, Cd= | 0.0049071
|  |  |  | @ Cl=0.6, Cd= | 0.005771
alpha (deg) | Cl | Cd | Cm | Cl/Cd
-15 | -0.367 | 0.16274 | -0.002 | -2.258
-14.5 | -0.391 | 0.14812 | -0.002 | -2.637
-14 | -0.414 | 0.13692 | -0.003 | -3.022
-13.5 | -0.437 | 0.12535 | -0.003 | -3.486
-13 | -0.46 | 0.11956 | -0.003 | -3.844
-12.5 | -0.481 | 0.10843 | -0.003 | -4.434
-12 | -0.501 | 0.10443 | -0.004 | -4.793
-11.5 | -0.516 | 0.09494 | -0.004 | -5.434
-11 | -0.524 | 0.08543 | -0.004 | -6.134
-10.5 | -0.529 | 0.08096 | -0.004 | -6.534
-10 | -0.53 | 0.07341 | -0.005 | -7.223
-9.5 | -0.527 | 0.06784 | -0.005 | -7.775
-9 | -0.52 | 0.06323 | -0.005 | -8.229
-8.5 | -0.509 | 0.0594 | -0.006 | -8.564
-8 | -0.493 | 0.05481 | -0.006 | -8.985
-7.5 | -0.472 | 0.05093 | -0.006 | -9.26
-7 | -0.447 | 0.04744 | -0.006 | -9.414
-6.5 | -0.418 | 0.04449 | -0.007 | -9.384
-6 | -0.385 | 0.04157 | -0.007 | -9.255
-5.5 | -0.349 | 0.03909 | -0.008 | -8.918
-5 | -0.31 | 0.03689 | -0.008 | -8.393
-4.5 | -0.267 | 0.03493 | -0.009 | -7.655
-4 | -0.225 | 0.03263 | -0.01 | -6.882
-3.5 | -0.223 | 0.00789 | -0.022 | -28.214
-3 | -0.166 | 0.00754 | -0.023 | -21.974
-2.5 | -0.108 | 0.00773 | -0.024 | -13.96
-2 | -0.049 | 0.00752 | -0.025 | -6.567
-1.5 | 0.01 | 0.00733 | -0.026 | 1.304
-1 | 0.069 | 0.00746 | -0.026 | 9.225
-0.5 | 0.128 | 0.00469 | -0.027 | 27.383
0 | 0.187 | 0.00472 | -0.028 | 39.651
0.5 | 0.246 | 0.00476 | -0.029 | 51.779
1 | 0.305 | 0.0048 | -0.03 | 63.593
1.5 | 0.364 | 0.00484 | -0.03 | 75.246
2 | 0.423 | 0.00495 | -0.031 | 85.522
2.5 | 0.481 | 0.00504 | -0.032 | 95.462
3 | 0.54 | 0.00532 | -0.033 | 101.587
3.5 | 0.597 | 0.00574 | -0.034 | 104.175
4 | 0.654 | 0.00633 | -0.035 | 103.184
4.5 | 0.706 | 0.01095 | -0.035 | 64.474
5 | 0.759 | 0.01147 | -0.036 | 66.159
5.5 | 0.808 | 0.01206 | -0.037 | 67.055
6 | 0.855 | 0.01256 | -0.038 | 68.062
6.5 | 0.898 | 0.01318 | -0.039 | 68.11
7 | 0.937 | 0.01387 | -0.04 | 67.543
7.5 | 0.97 | 0.01454 | -0.04 | 66.762
8 | 0.999 | 0.01533 | -0.041 | 65.127
8.5 | 0.837 | 0.05293 | -0.021 | 15.814
9 | 0.848 | 0.05793 | -0.018 | 14.645
9.5 | 0.856 | 0.06206 | -0.019 | 13.79
10 | 0.851 | 0.0665 | -0.018 | 12.797
10.5 | 0.84 | 0.07157 | -0.017 | 11.732
11 | 0.822 | 0.07731 | -0.017 | 10.633
11.5 | 0.799 | 0.08394 | -0.016 | 9.518
12 | 0.771 | 0.08908 | -0.016 | 8.659
12.5 | 0.74 | 0.09609 | -0.017 | 7.702
13 | 0.706 | 0.10344 | -0.018 | 6.825

## 36. Re 750k Mach 0.10 (2)
BIGFOIL.COM POLAR EXPORT
NACA67-310 a=0.2
NACA67-310 a=0.2 |  |  |  | Cl Max: | 1.101 | at alpha= | 12 | deg
XFOIL ncrit=9 |  |  |  | L/D Max: | 83.6449 | at alpha= | 3.5 | deg
Re: | 750000 |  |  | Cd Min: | 0.23308 | at alpha= | -20 | deg
Mach: | 0.1 |  |  | Cl=0 at alpha= | -2.1118 | deg
|  |  |  | @ Cl=0.1, Cd= | 0.005971
|  |  |  | @ Cl=0.4, Cd= | 0.0063768
|  |  |  | @ Cl=0.6, Cd= | 0.0078525
alpha (deg) | Cl | Cd | Cm | Cl/Cd
-20 | -0.645 | 0.23308 | 0.0212 | -2.7673
-19.5 | -0.6283 | 0.22694 | 0.0172 | -2.7686
-19 | -0.6118 | 0.22063 | 0.0133 | -2.773
-18.5 | -0.5953 | 0.21417 | 0.0095 | -2.7796
-18 | -0.5786 | 0.20721 | 0.0053 | -2.7923
-17.5 | -0.5637 | 0.20036 | 0.001 | -2.8134
-17 | -0.5494 | 0.19343 | -0.003 | -2.8403
-16.5 | -0.535 | 0.1865 | -0.0068 | -2.8686
-16 | -0.5208 | 0.17841 | -0.0096 | -2.9191
-15.5 | -0.5063 | 0.17183 | -0.0127 | -2.9465
-15 | -0.4918 | 0.16556 | -0.0158 | -2.9705
-14.5 | -0.479 | 0.15863 | -0.0191 | -3.0196
-14 | -0.4669 | 0.15134 | -0.0225 | -3.0851
-13.5 | -0.4608 | 0.14325 | -0.0275 | -3.2168
-13 | -0.4521 | 0.1355 | -0.031 | -3.3365
-12.5 | -0.4483 | 0.12637 | -0.034 | -3.5475
-12 | -0.4355 | 0.1205 | -0.0353 | -3.6141
-11.5 | -0.4281 | 0.11389 | -0.0378 | -3.7589
-11 | -0.4256 | 0.10756 | -0.0395 | -3.9569
-10.5 | -0.4164 | 0.09815 | -0.0473 | -4.2425
-10 | -0.3987 | 0.08779 | -0.0577 | -4.5415
-9.5 | -0.3856 | 0.07569 | -0.0721 | -5.0945
-9 | -0.3949 | 0.06648 | -0.0784 | -5.9401
-8.5 | -0.4162 | 0.06021 | -0.0744 | -6.9125
-8 | -0.4474 | 0.05009 | -0.0696 | -8.9319
-7.5 | -0.4288 | 0.047 | -0.0677 | -9.1234
-7 | -0.4096 | 0.04199 | -0.0645 | -9.7547
-6.5 | -0.3773 | 0.0362 | -0.0603 | -10.4227
-6 | -0.3704 | 0.02674 | -0.0543 | -13.8519
-5.5 | -0.3372 | 0.02038 | -0.0498 | -16.5456
-5 | -0.2905 | 0.0161 | -0.0479 | -18.0435
-4.5 | -0.2381 | 0.01385 | -0.0472 | -17.1913
-4 | -0.1862 | 0.01228 | -0.0464 | -15.1629
-3.5 | -0.1384 | 0.01088 | -0.0449 | -12.7206
-3 | -0.0883 | 0.01024 | -0.044 | -8.623
-2.5 | -0.0389 | 0.00961 | -0.0427 | -4.0479
-2 | 0.0112 | 0.00911 | -0.0416 | 1.2294
-1.5 | 0.0614 | 0.00862 | -0.0406 | 7.123
-1 | 0.0748 | 0.00591 | -0.0327 | 12.6565
-0.5 | 0.1244 | 0.00603 | -0.0307 | 20.6302
0 | 0.1781 | 0.00613 | -0.0297 | 29.0538
0.5 | 0.2266 | 0.0065 | -0.0271 | 34.8615
1 | 0.2789 | 0.00662 | -0.0258 | 42.1299
1.5 | 0.3349 | 0.00649 | -0.026 | 51.6025
2 | 0.3895 | 0.0064 | -0.026 | 60.8594
2.5 | 0.4439 | 0.00628 | -0.0259 | 70.6847
3 | 0.4948 | 0.00609 | -0.0247 | 81.2479
3.5 | 0.537 | 0.00642 | -0.0218 | 83.6449
4 | 0.5715 | 0.00714 | -0.0178 | 80.042
4.5 | 0.6039 | 0.00795 | -0.0135 | 75.9623
5 | 0.633 | 0.009 | -0.0089 | 70.3333
5.5 | 0.6566 | 0.01047 | -0.0035 | 62.7125
6 | 0.6918 | 0.01148 | -0.0001 | 60.2613
6.5 | 0.7431 | 0.01224 | -0.0001 | 60.7108
7 | 0.7915 | 0.01327 | 0.0004 | 59.6458
7.5 | 0.8515 | 0.01419 | -0.0017 | 60.007
8 | 0.9051 | 0.01566 | -0.0028 | 57.7969
8.5 | 0.9584 | 0.0169 | -0.0039 | 56.7101
9 | 0.9998 | 0.01926 | -0.0031 | 51.9107
9.5 | 1.006 | 0.0199 | 0.0055 | 50.5528
10 | 1.035 | 0.02117 | 0.0091 | 48.8899
10.5 | 1.0567 | 0.02413 | 0.0132 | 43.792
11 | 1.078 | 0.02743 | 0.0172 | 39.3
11.5 | 1.0953 | 0.03027 | 0.0213 | 36.1843
12 | 1.101 | 0.0341 | 0.0261 | 32.2874
12.5 | 1.0909 | 0.03939 | 0.0312 | 27.6948
13 | 1.0692 | 0.04577 | 0.0353 | 23.3603
13.5 | 1.05 | 0.05218 | 0.0369 | 20.1227
14 | 0.9691 | 0.0694 | 0.0328 | 13.964
14.5 | 0.8951 | 0.09273 | 0.0185 | 9.6528
15 | 0.7783 | 0.13727 | -0.0043 | 5.6698
15.5 | 0.7376 | 0.16275 | -0.0135 | 4.5321
16 | 0.743 | 0.17322 | -0.0185 | 4.2893
16.5 | 0.7514 | 0.18299 | -0.0233 | 4.1062
17 | 0.7604 | 0.19342 | -0.0291 | 3.9313

## 37. Re 750k Mach 0.25 (1)
BIGFOIL.COM POLAR EXPORT
NACA67-310 a=0.2
NACA67-310 a=0.2 |  |  |  | Cl Max: | 0.995 | at alpha= | 8 | deg
JavaFoil+Calcfoil stall+Eppler ext transition |  |  |  | L/D Max: | 103.748 | at alpha= | 3.5 | deg
Re: | 750000 |  |  | Cd Min: | 0.00457 | at alpha= | 0 | deg
Mach: | 0.25 |  |  | Cl=0 at alpha= | -1.582 | deg
|  |  |  | @ Cl=0.1, Cd= | 0.0074339
|  |  |  | @ Cl=0.4, Cd= | 0.0049333
|  |  |  | @ Cl=0.6, Cd= | 0.11599
alpha (deg) | Cl | Cd | Cm | Cl/Cd
-13.5 | -0.068 | 0.11379 | -0.003 | -0.597
-13 | -0.142 | 0.11554 | -0.004 | -1.229
-12.5 | -0.221 | 0.13553 | -0.004 | -1.627
-12 | -0.282 | 0.12769 | -0.004 | -2.209
-11.5 | -0.333 | 0.11283 | -0.004 | -2.955
-11 | -0.372 | 0.10142 | -0.004 | -3.668
-10.5 | -0.405 | 0.09515 | -0.005 | -4.256
-10 | -0.432 | 0.08334 | -0.005 | -5.179
-9.5 | -0.452 | 0.0766 | -0.005 | -5.895
-9 | -0.464 | 0.06957 | -0.005 | -6.672
-8.5 | -0.469 | 0.06349 | -0.006 | -7.388
-8 | -0.466 | 0.05767 | -0.006 | -8.088
-7.5 | -0.456 | 0.05327 | -0.006 | -8.565
-7 | -0.439 | 0.04877 | -0.007 | -9.003
-6.5 | -0.416 | 0.04566 | -0.007 | -9.105
-6 | -0.387 | 0.04259 | -0.007 | -9.079
-5.5 | -0.353 | 0.0396 | -0.008 | -8.911
-5 | -0.315 | 0.03723 | -0.008 | -8.459
-4.5 | -0.273 | 0.03518 | -0.009 | -7.76
-4 | -0.23 | 0.03274 | -0.011 | -7.017
-3.5 | -0.228 | 0.00777 | -0.023 | -29.328
-3 | -0.17 | 0.00758 | -0.024 | -22.391
-2.5 | -0.111 | 0.00738 | -0.025 | -15.001
-2 | -0.051 | 0.00793 | -0.025 | -6.394
-1.5 | 0.01 | 0.00773 | -0.026 | 1.27
-1 | 0.071 | 0.00751 | -0.027 | 9.417
-0.5 | 0.132 | 0.00735 | -0.028 | 17.933
0 | 0.192 | 0.00457 | -0.029 | 42.041
0.5 | 0.253 | 0.0048 | -0.03 | 52.639
1 | 0.313 | 0.00485 | -0.03 | 64.592
1.5 | 0.374 | 0.00489 | -0.031 | 76.4
2 | 0.434 | 0.00499 | -0.032 | 86.955
2.5 | 0.494 | 0.00513 | -0.033 | 96.408
3 | 0.554 | 0.0055 | -0.034 | 100.845
3.5 | 0.613 | 0.00591 | -0.035 | 103.748
4 | 0.668 | 0.01078 | -0.036 | 61.967
4.5 | 0.724 | 0.01126 | -0.036 | 64.284
5 | 0.777 | 0.0118 | -0.037 | 65.846
5.5 | 0.827 | 0.01243 | -0.038 | 66.519
6 | 0.872 | 0.01303 | -0.039 | 66.923
6.5 | 0.913 | 0.01368 | -0.04 | 66.734
7 | 0.948 | 0.01446 | -0.041 | 65.526
7.5 | 0.976 | 0.01518 | -0.041 | 64.286
8 | 0.995 | 0.0158 | -0.042 | 63
8.5 | 0.823 | 0.05524 | -0.019 | 14.906
9 | 0.825 | 0.05936 | -0.018 | 13.9
9.5 | 0.816 | 0.06458 | -0.016 | 12.628
10 | 0.788 | 0.07113 | -0.015 | 11.075
10.5 | 0.749 | 0.07875 | -0.015 | 9.506
11 | 0.699 | 0.08547 | -0.016 | 8.172
11.5 | 0.639 | 0.09314 | -0.018 | 6.858
12 | 0.57 | 0.09984 | -0.018 | 5.713
12.5 | 0.495 | 0.11177 | -0.019 | 4.428
13 | 0.414 | 0.11599 | -0.019 | 3.566

## 38. Re 750k Mach 0.25 (2)
BIGFOIL.COM POLAR EXPORT
NACA67-310 a=0.2
NACA67-310 a=0.2 |  |  |  | Cl Max: | 1.0347 | at alpha= | 10.5 | deg
XFOIL ncrit=9 |  |  |  | L/D Max: | 82.0645 | at alpha= | 3 | deg
Re: | 750000 |  |  | Cd Min: | 0.16824 | at alpha= | 15.5 | deg
Mach: | 0.25 |  |  | Cl=0 at alpha= | -2.1459 | deg
|  |  |  | @ Cl=0.1, Cd= | 0.0060682
|  |  |  | @ Cl=0.4, Cd= | 0.0064754
|  |  |  | @ Cl=0.6, Cd= | 0.0079106
alpha (deg) | Cl | Cd | Cm | Cl/Cd
-12.5 | -0.436 | 0.12967 | -0.0336 | -3.3624
-12 | -0.4248 | 0.12338 | -0.0358 | -3.443
-11.5 | -0.4171 | 0.11668 | -0.0383 | -3.5747
-10.5 | -0.3973 | 0.09991 | -0.0504 | -3.9766
-10 | -0.3794 | 0.09011 | -0.0594 | -4.2104
-9.5 | -0.3642 | 0.07962 | -0.0699 | -4.5742
-9 | -0.3779 | 0.0674 | -0.0809 | -5.6068
-8.5 | -0.4061 | 0.06096 | -0.0784 | -6.6617
-8 | -0.4162 | 0.05549 | -0.075 | -7.5005
-7.5 | -0.4055 | 0.05151 | -0.0729 | -7.8723
-7 | -0.3938 | 0.04534 | -0.0696 | -8.6855
-6.5 | -0.3673 | 0.03905 | -0.0657 | -9.4059
-6 | -0.3652 | 0.02972 | -0.0595 | -12.288
-5.5 | -0.3293 | 0.02672 | -0.0569 | -12.3241
-5 | -0.2956 | 0.01818 | -0.0513 | -16.2596
-4.5 | -0.2443 | 0.01498 | -0.0497 | -16.3084
-4 | -0.1897 | 0.01368 | -0.0488 | -13.867
-3.5 | -0.1386 | 0.01126 | -0.0476 | -12.3091
-3 | -0.0874 | 0.01051 | -0.0464 | -8.3159
-2.5 | -0.0352 | 0.00999 | -0.0452 | -3.5235
-2 | 0.0145 | 0.00932 | -0.0437 | 1.5558
-1.5 | 0.0662 | 0.0088 | -0.0425 | 7.5227
-1 | 0.0799 | 0.00606 | -0.0345 | 13.1848
-0.5 | 0.1288 | 0.00608 | -0.0318 | 21.1842
0 | 0.183 | 0.00623 | -0.0306 | 29.374
0.5 | 0.2347 | 0.00656 | -0.0282 | 35.7774
1 | 0.2876 | 0.00671 | -0.0267 | 42.8614
1.5 | 0.3454 | 0.00659 | -0.0268 | 52.4127
2 | 0.4026 | 0.00647 | -0.0268 | 62.2257
2.5 | 0.4581 | 0.00636 | -0.0265 | 72.0283
3 | 0.5088 | 0.0062 | -0.025 | 82.0645
4 | 0.5818 | 0.00741 | -0.0164 | 78.5155
4.5 | 0.6127 | 0.00826 | -0.0115 | 74.1768
5 | 0.639 | 0.0094 | -0.0059 | 67.9787
5.5 | 0.6604 | 0.01092 | 0.0003 | 60.4762
6 | 0.6994 | 0.01172 | 0.0035 | 59.6758
6.5 | 0.752 | 0.01262 | 0.0038 | 59.588
7 | 0.8044 | 0.01378 | 0.0039 | 58.3745
7.5 | 0.8579 | 0.01567 | 0.0032 | 54.7479
8 | 0.9156 | 0.0168 | 0.0022 | 54.5
8.5 | 0.9635 | 0.01934 | 0.0023 | 49.819
9 | 0.9809 | 0.02086 | 0.009 | 47.023
9.5 | 1.0056 | 0.02242 | 0.0141 | 44.8528
10 | 1.0289 | 0.02496 | 0.0186 | 41.222
10.5 | 1.0347 | 0.03019 | 0.0245 | 34.2729
11 | 1.0305 | 0.03526 | 0.0306 | 29.2258
11.5 | 1.008 | 0.04187 | 0.0363 | 24.0745
12 | 0.9681 | 0.05063 | 0.0398 | 19.1211
12.5 | 0.9292 | 0.06061 | 0.0386 | 15.3308
13 | 0.8881 | 0.07387 | 0.0318 | 12.0225
13.5 | 0.8449 | 0.0928 | 0.0191 | 9.1045
14.5 | 0.7363 | 0.14697 | -0.0064 | 5.0099
15 | 0.742 | 0.15576 | -0.0102 | 4.7637
15.5 | 0.7374 | 0.16824 | -0.0158 | 4.383

## 39. Re 750k Mach 0.50 (1)
BIGFOIL.COM POLAR EXPORT
NACA67-310 a=0.2
NACA67-310 a=0.2 |  |  |  | Cl Max: | 1.139 | at alpha= | 20 | deg
JavaFoil+Calcfoil stall+Eppler ext transition |  |  |  | L/D Max: | 102.168 | at alpha= | 3 | deg
Re: | 750000 |  |  | Cd Min: | 0.00467 | at alpha= | 0.5 | deg
Mach: | 0.5 |  |  | Cl=0 at alpha= | -1.5821 | deg
|  |  |  | @ Cl=0.1, Cd= | 0.0072168
|  |  |  | @ Cl=0.4, Cd= | 0.004989
|  |  |  | @ Cl=0.6, Cd= | 0.0059064
alpha (deg) | Cl | Cd | Cm | Cl/Cd
-20 | -0.983 | 0.20422 | 0 | -4.813
-19.5 | -0.957 | 0.19751 | 0 | -4.845
-19 | -0.931 | 0.19228 | -0.001 | -4.843
-18.5 | -0.905 | 0.18741 | -0.001 | -4.83
-18 | -0.879 | 0.18275 | -0.001 | -4.812
-17.5 | -0.853 | 0.17814 | -0.002 | -4.791
-17 | -0.826 | 0.17169 | -0.002 | -4.808
-16.5 | -0.799 | 0.16348 | -0.002 | -4.888
-16 | -0.773 | 0.16481 | -0.003 | -4.689
-15.5 | -0.747 | 0.1552 | -0.003 | -4.811
-15 | -0.72 | 0.15106 | -0.003 | -4.769
-14.5 | -0.694 | 0.14087 | -0.004 | -4.928
-14 | -0.667 | 0.14182 | -0.004 | -4.706
-13.5 | -0.64 | 0.13174 | -0.004 | -4.856
-13 | -0.613 | 0.12515 | -0.004 | -4.9
-12.5 | -0.587 | 0.12148 | -0.005 | -4.83
-12 | -0.56 | 0.1247 | -0.005 | -4.492
-11.5 | -0.534 | 0.12005 | -0.006 | -4.445
-11 | -0.507 | 0.1169 | -0.006 | -4.337
-10.5 | -0.479 | 0.10569 | -0.006 | -4.536
-10 | -0.453 | 0.10265 | -0.006 | -4.41
-9.5 | -0.426 | 0.09923 | -0.007 | -4.293
-9 | -0.399 | 0.09296 | -0.007 | -4.295
-8.5 | -0.372 | 0.09642 | -0.007 | -3.863
-8 | -0.345 | 0.08784 | -0.007 | -3.933
-7.5 | -0.318 | 0.08121 | -0.007 | -3.92
-7 | -0.292 | 0.08221 | -0.008 | -3.546
-6.5 | -0.265 | 0.07998 | -0.008 | -3.309
-6 | -0.238 | 0.07241 | -0.009 | -3.286
-5.5 | -0.211 | 0.05928 | -0.009 | -3.558
-5 | -0.31 | 0.0421 | -0.009 | -7.36
-4.5 | -0.284 | 0.03802 | -0.009 | -7.479
-4 | -0.245 | 0.0351 | -0.01 | -6.993
-3.5 | -0.2 | 0.03309 | -0.01 | -6.042
-3 | -0.151 | 0.03087 | -0.013 | -4.893
-2.5 | -0.122 | 0.00893 | -0.027 | -13.716
-2 | -0.056 | 0.00865 | -0.028 | -6.516
-1.5 | 0.011 | 0.00744 | -0.029 | 1.47
-1 | 0.079 | 0.00726 | -0.03 | 10.866
-0.5 | 0.147 | 0.00712 | -0.031 | 20.662
0 | 0.214 | 0.00511 | -0.032 | 41.874
0.5 | 0.281 | 0.00467 | -0.033 | 60.289
1 | 0.349 | 0.00489 | -0.034 | 71.332
1.5 | 0.416 | 0.00502 | -0.035 | 82.847
2 | 0.483 | 0.00513 | -0.036 | 94.208
2.5 | 0.551 | 0.00555 | -0.037 | 99.234
3 | 0.617 | 0.00603 | -0.038 | 102.168
3.5 | 0.68 | 0.00684 | -0.039 | 99.409
4 | 0.74 | 0.01182 | -0.04 | 62.588
4.5 | 0.799 | 0.01265 | -0.041 | 63.111
5 | 0.852 | 0.01345 | -0.041 | 63.305
5.5 | 0.893 | 0.01431 | -0.042 | 62.384
6 | 0.917 | 0.01529 | -0.043 | 59.961
6.5 | 0.74 | 0.04558 | -0.02 | 16.227
7 | 0.602 | 0.05101 | -0.017 | 11.806
7.5 | 0.485 | 0.06168 | -0.017 | 7.857
8 | 0.511 | 0.08206 | -0.019 | 6.232
8.5 | 0.538 | 0.08867 | -0.019 | 6.063
9 | 0.564 | 0.09145 | -0.019 | 6.165
9.5 | 0.591 | 0.09469 | -0.022 | 6.24
10 | 0.617 | 0.09725 | -0.022 | 6.344
10.5 | 0.643 | 0.10272 | -0.023 | 6.26
11 | 0.669 | 0.11084 | -0.023 | 6.038
11.5 | 0.696 | 0.11607 | -0.026 | 5.999
12 | 0.722 | 0.11946 | -0.026 | 6.045
12.5 | 0.748 | 0.12308 | -0.026 | 6.077
13 | 0.774 | 0.12924 | -0.027 | 5.988
13.5 | 0.801 | 0.13427 | -0.029 | 5.968
14 | 0.827 | 0.14368 | -0.03 | 5.755
14.5 | 0.852 | 0.1464 | -0.03 | 5.823
15 | 0.878 | 0.15087 | -0.031 | 5.821
15.5 | 0.906 | 0.16293 | -0.033 | 5.561
16 | 0.931 | 0.16235 | -0.034 | 5.737
16.5 | 0.957 | 0.16773 | -0.034 | 5.704
17 | 0.982 | 0.17185 | -0.035 | 5.715
17.5 | 1.008 | 0.18017 | -0.036 | 5.595
18 | 1.035 | 0.18688 | -0.038 | 5.54
18.5 | 1.06 | 0.19467 | -0.038 | 5.447
19 | 1.086 | 0.19976 | -0.039 | 5.434
19.5 | 1.111 | 0.20477 | -0.04 | 5.424
20 | 1.139 | 0.21363 | -0.042 | 5.331

## 40. Re 750k Mach 0.50 (2)
BIGFOIL.COM POLAR EXPORT
NACA67-310 a=0.2
NACA67-310 a=0.2 |  |  |  | Cl Max: | 0.9344 | at alpha= | 8 | deg
XFOIL ncrit=9 |  |  |  | L/D Max: | 81.25 | at alpha= | 3 | deg
Re: | 750000 |  |  | Cd Min: | 0.25667 | at alpha= | -20 | deg
Mach: | 0.5 |  |  | Cl=0 at alpha= | -2.2721 | deg
|  |  |  | @ Cl=0.1, Cd= | 0.009262
|  |  |  | @ Cl=0.4, Cd= | 0.0069701
|  |  |  | @ Cl=0.6, Cd= | 0.0079805
alpha (deg) | Cl | Cd | Cm | Cl/Cd
-20 | -0.7044 | 0.25667 | 0.0279 | -2.7444
-19.5 | -0.6824 | 0.24878 | 0.0229 | -2.743
-19 | -0.6601 | 0.24067 | 0.0179 | -2.7428
-18.5 | -0.638 | 0.23273 | 0.0126 | -2.7414
-18 | -0.6177 | 0.22502 | 0.0072 | -2.7451
-17 | -0.5752 | 0.2084 | -0.0014 | -2.7601
-16.5 | -0.5543 | 0.20089 | -0.0057 | -2.7592
-16 | -0.5338 | 0.19339 | -0.0099 | -2.7602
-15.5 | -0.5135 | 0.1857 | -0.0143 | -2.7652
-15 | -0.4934 | 0.17772 | -0.0187 | -2.7763
-14.5 | -0.4751 | 0.16986 | -0.0237 | -2.797
-14 | -0.4587 | 0.16211 | -0.0284 | -2.8296
-13.5 | -0.4417 | 0.15347 | -0.0314 | -2.8781
-13 | -0.4248 | 0.14651 | -0.0345 | -2.8995
-12.5 | -0.4104 | 0.13946 | -0.0376 | -2.9428
-12 | -0.3954 | 0.13182 | -0.0415 | -2.9995
-11.5 | -0.3738 | 0.12301 | -0.0499 | -3.0388
-11 | -0.3543 | 0.11401 | -0.0578 | -3.1076
-10.5 | -0.3346 | 0.10494 | -0.0647 | -3.1885
-10 | -0.3163 | 0.09641 | -0.0688 | -3.2808
-9.5 | -0.2983 | 0.08948 | -0.0735 | -3.3337
-9 | -0.2876 | 0.08176 | -0.0797 | -3.5176
-8.5 | -0.2836 | 0.07425 | -0.0845 | -3.8195
-8 | -0.286 | 0.06621 | -0.0902 | -4.3196
-7.5 | -0.2973 | 0.05906 | -0.0921 | -5.0339
-7 | -0.3126 | 0.05338 | -0.0885 | -5.8561
-6.5 | -0.3301 | 0.04584 | -0.085 | -7.2011
-6 | -0.3223 | 0.04094 | -0.0807 | -7.8725
-5.5 | -0.3017 | 0.03589 | -0.077 | -8.4062
-5 | -0.2808 | 0.02794 | -0.0704 | -10.0501
-4.5 | -0.2514 | 0.02217 | -0.0647 | -11.3396
-4 | -0.2043 | 0.01758 | -0.0607 | -11.6212
-3.5 | -0.1448 | 0.01391 | -0.0587 | -10.4098
-3 | -0.0822 | 0.01198 | -0.0574 | -6.8614
-2.5 | -0.0248 | 0.01091 | -0.0554 | -2.2731
-2 | 0.0296 | 0.00997 | -0.0526 | 2.9689
-1.5 | 0.0855 | 0.00943 | -0.0505 | 9.0668
-1 | 0.1416 | 0.00878 | -0.0485 | 16.1276
-0.5 | 0.1462 | 0.00637 | -0.0367 | 22.9513
0 | 0.207 | 0.00655 | -0.0347 | 31.6031
0.5 | 0.2676 | 0.00687 | -0.0324 | 38.952
1 | 0.3282 | 0.00721 | -0.0303 | 45.5201
1.5 | 0.3901 | 0.007 | -0.0298 | 55.7286
2 | 0.453 | 0.00681 | -0.0293 | 66.5198
2.5 | 0.5146 | 0.00668 | -0.0282 | 77.0359
3 | 0.559 | 0.00688 | -0.0231 | 81.25
3.5 | 0.5888 | 0.00757 | -0.0159 | 77.7807
4 | 0.6109 | 0.00838 | -0.0071 | 72.8998
4.5 | 0.6281 | 0.00933 | 0.0021 | 67.3205
5 | 0.6398 | 0.01109 | 0.0115 | 57.6916
5.5 | 0.6771 | 0.01239 | 0.0165 | 54.6489
6 | 0.7296 | 0.01365 | 0.0188 | 53.4505
6.5 | 0.7805 | 0.01549 | 0.021 | 50.3873
7 | 0.841 | 0.0176 | 0.0214 | 47.7841
7.5 | 0.8886 | 0.0211 | 0.024 | 42.1137
8 | 0.9344 | 0.02575 | 0.0267 | 36.2874
8.5 | 0.9241 | 0.02986 | 0.0367 | 30.9478
9 | 0.9056 | 0.0356 | 0.0439 | 25.4382
9.5 | 0.8751 | 0.04294 | 0.048 | 20.3796
10 | 0.8379 | 0.05246 | 0.0476 | 15.9722
10.5 | 0.8053 | 0.06402 | 0.042 | 12.5789
11 | 0.7746 | 0.07869 | 0.032 | 9.8437
11.5 | 0.7499 | 0.09494 | 0.0223 | 7.8987
12 | 0.7313 | 0.10976 | 0.0146 | 6.6627
12.5 | 0.7222 | 0.12236 | 0.0081 | 5.9023
13 | 0.719 | 0.1345 | 0.002 | 5.3457

## 41. Re 1M Mach 0.00 (1)
BIGFOIL.COM POLAR EXPORT
NACA67-310 a=0.2
NACA67-310 a=0.2 |  |  |  | Cl Max: | 1.023 | at alpha= | 8.5 | deg
JavaFoil+Calcfoil stall+Eppler ext transition |  |  |  | L/D Max: | 118.568 | at alpha= | 3 | deg
Re: | 1000000 |  |  | Cd Min: | 0.00384 | at alpha= | -0.5 | deg
Mach: | 0 |  |  | Cl=0 at alpha= | -1.5848 | deg
|  |  |  | @ Cl=0.1, Cd= | 0.0051688
|  |  |  | @ Cl=0.4, Cd= | 0.0039964
|  |  |  | @ Cl=0.6, Cd= | 0.0055962
alpha (deg) | Cl | Cd | Cm | Cl/Cd
-15.5 | -0.39 | 0.15804 | -0.002 | -2.465
-15 | -0.41 | 0.14368 | -0.002 | -2.853
-14.5 | -0.43 | 0.13409 | -0.003 | -3.21
-14 | -0.451 | 0.12562 | -0.003 | -3.59
-13.5 | -0.471 | 0.11758 | -0.003 | -4.006
-13 | -0.49 | 0.1081 | -0.003 | -4.535
-12.5 | -0.508 | 0.10329 | -0.003 | -4.92
-12 | -0.524 | 0.0968 | -0.004 | -5.416
-11.5 | -0.536 | 0.08815 | -0.004 | -6.083
-11 | -0.541 | 0.08178 | -0.004 | -6.617
-10.5 | -0.543 | 0.07698 | -0.005 | -7.055
-10 | -0.542 | 0.06994 | -0.005 | -7.743
-9.5 | -0.536 | 0.06517 | -0.005 | -8.228
-9 | -0.527 | 0.06075 | -0.006 | -8.673
-8.5 | -0.513 | 0.05736 | -0.006 | -8.95
-8 | -0.495 | 0.0528 | -0.006 | -9.383
-7.5 | -0.473 | 0.04941 | -0.006 | -9.579
-7 | -0.447 | 0.04638 | -0.007 | -9.642
-6.5 | -0.417 | 0.04346 | -0.007 | -9.605
-6 | -0.384 | 0.04092 | -0.007 | -9.386
-5.5 | -0.348 | 0.03829 | -0.008 | -9.086
-5 | -0.309 | 0.0362 | -0.008 | -8.524
-4.5 | -0.267 | 0.0341 | -0.009 | -7.83
-4 | -0.277 | 0.00758 | -0.021 | -36.591
-3.5 | -0.222 | 0.0079 | -0.022 | -28.048
-3 | -0.165 | 0.00769 | -0.023 | -21.442
-2.5 | -0.107 | 0.00741 | -0.024 | -14.501
-2 | -0.049 | 0.00723 | -0.025 | -6.805
-1.5 | 0.01 | 0.00696 | -0.025 | 1.366
-1 | 0.069 | 0.00664 | -0.026 | 10.312
-0.5 | 0.128 | 0.00384 | -0.027 | 33.233
0 | 0.187 | 0.00387 | -0.028 | 48.281
0.5 | 0.246 | 0.00389 | -0.029 | 63.178
1 | 0.305 | 0.00389 | -0.03 | 78.269
1.5 | 0.363 | 0.00394 | -0.03 | 92.213
2 | 0.422 | 0.00403 | -0.031 | 104.799
2.5 | 0.48 | 0.00425 | -0.032 | 113.091
3 | 0.538 | 0.00454 | -0.033 | 118.568
3.5 | 0.595 | 0.00554 | -0.034 | 107.505
4 | 0.651 | 0.00617 | -0.035 | 105.429
4.5 | 0.703 | 0.01031 | -0.035 | 68.22
5 | 0.756 | 0.01078 | -0.036 | 70.127
5.5 | 0.806 | 0.01133 | -0.037 | 71.084
6 | 0.853 | 0.01183 | -0.038 | 72.057
6.5 | 0.896 | 0.01241 | -0.039 | 72.204
7 | 0.935 | 0.01299 | -0.039 | 71.966
7.5 | 0.97 | 0.01364 | -0.04 | 71.066
8 | 0.999 | 0.01437 | -0.041 | 69.537
8.5 | 1.023 | 0.01503 | -0.042 | 68.101
9 | 0.856 | 0.05519 | -0.023 | 15.506
9.5 | 0.864 | 0.05949 | -0.022 | 14.52
10 | 0.859 | 0.06493 | -0.019 | 13.225
10.5 | 0.851 | 0.06923 | -0.019 | 12.289
11 | 0.837 | 0.07532 | -0.018 | 11.106
11.5 | 0.818 | 0.08032 | -0.017 | 10.179
12 | 0.794 | 0.08522 | -0.017 | 9.321
12.5 | 0.767 | 0.09186 | -0.017 | 8.354
13 | 0.738 | 0.09901 | -0.018 | 7.452
13.5 | 0.706 | 0.10315 | -0.019 | 6.847

## 42. Re 1M Mach 0.00 (2)
BIGFOIL.COM POLAR EXPORT
NACA67-310 a=0.2
NACA67-310 a=0.2 |  |  |  | Cl Max: | 1.169 | at alpha= | 13.5 | deg
XFOIL ncrit=9 |  |  |  | L/D Max: | 91.9039 | at alpha= | 3 | deg
Re: | 1000000 |  |  | Cd Min: | 0.21561 | at alpha= | 18.5 | deg
Mach: | 0 |  |  | Cl=0 at alpha= | -2.0368 | deg
|  |  |  | @ Cl=0.1, Cd= | 0.0056647
|  |  |  | @ Cl=0.4, Cd= | 0.0052449
|  |  |  | @ Cl=0.6, Cd= | 0.0074177
alpha (deg) | Cl | Cd | Cm | Cl/Cd
-10.5 | -0.4212 | 0.09059 | -0.0537 | -4.6495
-10 | -0.4009 | 0.08294 | -0.0615 | -4.8336
-9.5 | -0.3943 | 0.07493 | -0.0691 | -5.2622
-9 | -0.4274 | 0.06682 | -0.0712 | -6.3963
-8.5 | -0.4469 | 0.06089 | -0.0682 | -7.3395
-8 | -0.4502 | 0.05394 | -0.0659 | -8.3463
-7 | -0.4243 | 0.03718 | -0.0579 | -11.412
-6.5 | -0.4289 | 0.02495 | -0.0501 | -17.1904
-6 | -0.3974 | 0.01849 | -0.0457 | -21.4927
-5.5 | -0.353 | 0.01446 | -0.0438 | -24.4122
-5 | -0.3017 | 0.01249 | -0.0434 | -24.1553
-4.5 | -0.2501 | 0.01131 | -0.0429 | -22.1132
-4 | -0.1987 | 0.01054 | -0.0422 | -18.852
-3.5 | -0.1481 | 0.00986 | -0.0414 | -15.0203
-3 | -0.0997 | 0.00893 | -0.0402 | -11.1646
-2.5 | -0.0479 | 0.00851 | -0.0396 | -5.6287
-2 | 0.0038 | 0.00812 | -0.0389 | 0.46798
-1.5 | 0.056 | 0.00773 | -0.0384 | 7.2445
-1 | 0.0901 | 0.00594 | -0.035 | 15.1684
-0.5 | 0.1257 | 0.00495 | -0.0307 | 25.3939
0 | 0.1798 | 0.00501 | -0.0301 | 35.8882
0.5 | 0.2326 | 0.00512 | -0.0292 | 45.4297
1 | 0.2841 | 0.00535 | -0.0278 | 53.1028
1.5 | 0.3402 | 0.00529 | -0.0281 | 64.31
2 | 0.396 | 0.00525 | -0.0284 | 75.4286
2.5 | 0.4509 | 0.00518 | -0.0284 | 87.0463
3 | 0.4972 | 0.00541 | -0.0265 | 91.9039
3.5 | 0.5384 | 0.00604 | -0.0238 | 89.1391
4 | 0.5767 | 0.00684 | -0.0209 | 84.3129
4.5 | 0.6134 | 0.00775 | -0.0178 | 79.1484
5 | 0.6448 | 0.00894 | -0.0137 | 72.1253
5.5 | 0.678 | 0.01015 | -0.0102 | 66.798
6 | 0.7174 | 0.01075 | -0.0074 | 66.7349
6.5 | 0.7586 | 0.01129 | -0.005 | 67.1922
7 | 0.7956 | 0.01185 | -0.0017 | 67.1392
7.5 | 0.8348 | 0.0128 | 0.0008 | 65.2188
8 | 0.8866 | 0.01344 | 0.0004 | 65.9673
8.5 | 0.9383 | 0.0151 | -0.0006 | 62.1391
9 | 0.9939 | 0.01599 | -0.0021 | 62.1576
9.5 | 1.0467 | 0.01731 | -0.0035 | 60.4679
10 | 1.0532 | 0.01891 | 0.0045 | 55.6954
10.5 | 1.0824 | 0.02032 | 0.0078 | 53.2677
11 | 1.1097 | 0.02201 | 0.0112 | 50.418
11.5 | 1.1382 | 0.0234 | 0.0141 | 48.641
12 | 1.1405 | 0.02776 | 0.0198 | 41.0843
12.5 | 1.1518 | 0.03086 | 0.0239 | 37.3234
13 | 1.1653 | 0.03347 | 0.0272 | 34.8163
13.5 | 1.169 | 0.03715 | 0.0307 | 31.467
14 | 1.1576 | 0.04258 | 0.0339 | 27.1865
14.5 | 1.1452 | 0.04855 | 0.0353 | 23.5881
15 | 1.115 | 0.05778 | 0.0344 | 19.2973
15.5 | 1.0818 | 0.06953 | 0.0297 | 15.5588
16 | 1.0364 | 0.08634 | 0.02 | 12.0037
17 | 0.7624 | 0.18862 | -0.0272 | 4.042
17.5 | 0.7722 | 0.19775 | -0.0318 | 3.9049
18 | 0.7824 | 0.20815 | -0.0372 | 3.7588
18.5 | 0.7956 | 0.21561 | -0.0414 | 3.69

## 43. Re 1M Mach 0.10 (1)
BIGFOIL.COM POLAR EXPORT
NACA67-310 a=0.2
NACA67-310 a=0.2 |  |  |  | Cl Max: | 1.022 | at alpha= | 8.5 | deg
JavaFoil+Calcfoil stall+Eppler ext transition |  |  |  | L/D Max: | 118.722 | at alpha= | 3 | deg
Re: | 1000000 |  |  | Cd Min: | 0.00384 | at alpha= | -0.5 | deg
Mach: | 0.1 |  |  | Cl=0 at alpha= | -1.5848 | deg
|  |  |  | @ Cl=0.1, Cd= | 0.0051736
|  |  |  | @ Cl=0.4, Cd= | 0.0040156
|  |  |  | @ Cl=0.6, Cd= | 0.0055929
alpha (deg) | Cl | Cd | Cm | Cl/Cd
-15 | -0.368 | 0.13312 | -0.002 | -2.761
-14.5 | -0.391 | 0.14112 | -0.003 | -2.769
-14 | -0.414 | 0.13129 | -0.003 | -3.153
-13.5 | -0.437 | 0.12205 | -0.003 | -3.582
-13 | -0.46 | 0.11236 | -0.003 | -4.092
-12.5 | -0.481 | 0.10698 | -0.003 | -4.497
-12 | -0.501 | 0.09948 | -0.004 | -5.033
-11.5 | -0.516 | 0.09127 | -0.004 | -5.654
-11 | -0.524 | 0.08325 | -0.004 | -6.297
-10.5 | -0.529 | 0.07815 | -0.005 | -6.77
-10 | -0.53 | 0.07177 | -0.005 | -7.389
-9.5 | -0.528 | 0.0663 | -0.005 | -7.957
-9 | -0.52 | 0.06109 | -0.006 | -8.52
-8.5 | -0.509 | 0.05731 | -0.006 | -8.879
-8 | -0.493 | 0.05344 | -0.006 | -9.218
-7.5 | -0.472 | 0.04958 | -0.006 | -9.515
-7 | -0.447 | 0.04672 | -0.007 | -9.56
-6.5 | -0.418 | 0.04375 | -0.007 | -9.546
-6 | -0.385 | 0.04096 | -0.007 | -9.395
-5.5 | -0.349 | 0.0383 | -0.008 | -9.104
-5 | -0.31 | 0.03612 | -0.009 | -8.583
-4.5 | -0.268 | 0.03411 | -0.01 | -7.858
-4 | -0.278 | 0.00763 | -0.022 | -36.481
-3.5 | -0.223 | 0.00788 | -0.022 | -28.24
-3 | -0.166 | 0.00768 | -0.023 | -21.591
-2.5 | -0.108 | 0.00742 | -0.024 | -14.543
-2 | -0.049 | 0.0072 | -0.025 | -6.86
-1.5 | 0.01 | 0.00701 | -0.026 | 1.363
-1 | 0.069 | 0.00665 | -0.026 | 10.36
-0.5 | 0.128 | 0.00384 | -0.027 | 33.382
0 | 0.188 | 0.00385 | -0.028 | 48.751
0.5 | 0.247 | 0.00388 | -0.029 | 63.661
1 | 0.306 | 0.00392 | -0.03 | 78.101
1.5 | 0.365 | 0.00398 | -0.031 | 91.793
2 | 0.424 | 0.00404 | -0.031 | 104.872
2.5 | 0.483 | 0.00425 | -0.032 | 113.613
3 | 0.541 | 0.00456 | -0.033 | 118.722
3.5 | 0.598 | 0.00557 | -0.034 | 107.387
4 | 0.654 | 0.00621 | -0.035 | 105.35
4.5 | 0.707 | 0.01035 | -0.035 | 68.294
5 | 0.759 | 0.01084 | -0.036 | 70.074
5.5 | 0.809 | 0.01139 | -0.037 | 71.039
6 | 0.856 | 0.01189 | -0.038 | 71.972
6.5 | 0.899 | 0.01248 | -0.039 | 72.035
7 | 0.937 | 0.0131 | -0.04 | 71.567
7.5 | 0.971 | 0.01374 | -0.04 | 70.685
8 | 1 | 0.01452 | -0.041 | 68.844
8.5 | 1.022 | 0.01513 | -0.042 | 67.553
9 | 0.851 | 0.05641 | -0.021 | 15.093
9.5 | 0.858 | 0.06016 | -0.021 | 14.268
10 | 0.852 | 0.06557 | -0.02 | 13.002
10.5 | 0.841 | 0.07017 | -0.019 | 11.98
11 | 0.823 | 0.07546 | -0.018 | 10.9
11.5 | 0.799 | 0.0821 | -0.017 | 9.737
12 | 0.772 | 0.08658 | -0.018 | 8.914
12.5 | 0.74 | 0.09312 | -0.018 | 7.952
13 | 0.706 | 0.10227 | -0.019 | 6.907
13.5 | 0.67 | 0.10606 | -0.019 | 6.318

## 44. Re 1M Mach 0.10 (2)
BIGFOIL.COM POLAR EXPORT
NACA67-310 a=0.2
NACA67-310 a=0.2 |  |  |  | Cl Max: | 1.1477 | at alpha= | 13 | deg
XFOIL ncrit=9 |  |  |  | L/D Max: | 91.8199 | at alpha= | 3 | deg
Re: | 1000000 |  |  | Cd Min: | 0.23295 | at alpha= | -20 | deg
Mach: | 0.1 |  |  | Cl=0 at alpha= | -2.0413 | deg
|  |  |  | @ Cl=0.1, Cd= | 0.0059517
|  |  |  | @ Cl=0.4, Cd= | 0.0052577
|  |  |  | @ Cl=0.6, Cd= | 0.0074254
alpha (deg) | Cl | Cd | Cm | Cl/Cd
-20 | -0.6435 | 0.23295 | 0.0209 | -2.7624
-19.5 | -0.6275 | 0.22623 | 0.0167 | -2.7737
-19 | -0.6118 | 0.21949 | 0.0125 | -2.7874
-18.5 | -0.5965 | 0.21218 | 0.0089 | -2.8113
-18 | -0.5803 | 0.20622 | 0.0055 | -2.814
-17.5 | -0.564 | 0.20011 | 0.0018 | -2.8184
-17 | -0.5482 | 0.19354 | -0.0018 | -2.8325
-16.5 | -0.5329 | 0.1868 | -0.0054 | -2.8528
-16 | -0.5179 | 0.17931 | -0.0092 | -2.8883
-15.5 | -0.5043 | 0.1721 | -0.013 | -2.9303
-15 | -0.4934 | 0.16424 | -0.0171 | -3.0041
-14.5 | -0.4821 | 0.15669 | -0.0205 | -3.0768
-14 | -0.4736 | 0.14815 | -0.0235 | -3.1968
-13.5 | -0.4589 | 0.14285 | -0.0257 | -3.2125
-13 | -0.4484 | 0.1359 | -0.0288 | -3.2995
-12.5 | -0.4394 | 0.12855 | -0.0318 | -3.4181
-12 | -0.4344 | 0.12011 | -0.0365 | -3.6167
-11.5 | -0.4291 | 0.1125 | -0.0396 | -3.8142
-11 | -0.4199 | 0.10351 | -0.0449 | -4.0566
-10.5 | -0.4163 | 0.09149 | -0.0537 | -4.5502
-10 | -0.3956 | 0.08394 | -0.0612 | -4.7129
-9.5 | -0.387 | 0.07606 | -0.0683 | -5.0881
-9 | -0.4157 | 0.06771 | -0.072 | -6.1394
-8.5 | -0.4394 | 0.06174 | -0.069 | -7.1169
-8 | -0.4451 | 0.05473 | -0.0668 | -8.1327
-7.5 | -0.4296 | 0.04671 | -0.064 | -9.1972
-7 | -0.4208 | 0.03823 | -0.0592 | -11.0071
-6.5 | -0.4229 | 0.02702 | -0.0521 | -15.6514
-6 | -0.3981 | 0.019 | -0.0466 | -20.9526
-5.5 | -0.3542 | 0.01499 | -0.0445 | -23.6291
-5 | -0.3029 | 0.0127 | -0.0439 | -23.8504
-4.5 | -0.2509 | 0.01144 | -0.0434 | -21.9318
-4 | -0.1991 | 0.01063 | -0.0427 | -18.73
-3.5 | -0.1483 | 0.00991 | -0.0419 | -14.9647
-3 | -0.0996 | 0.00898 | -0.0406 | -11.0913
-2.5 | -0.0477 | 0.00853 | -0.0399 | -5.592
-2 | 0.0043 | 0.00813 | -0.0392 | 0.52891
-1.5 | 0.0567 | 0.00775 | -0.0387 | 7.3161
-1 | 0.0939 | 0.00618 | -0.0357 | 15.1942
-0.5 | 0.1265 | 0.00496 | -0.0309 | 25.504
0 | 0.1808 | 0.00503 | -0.0303 | 35.9443
0.5 | 0.234 | 0.00513 | -0.0294 | 45.614
1 | 0.2857 | 0.00536 | -0.0279 | 53.3022
1.5 | 0.3422 | 0.0053 | -0.0283 | 64.566
2 | 0.3982 | 0.00526 | -0.0285 | 75.7034
2.5 | 0.4534 | 0.00519 | -0.0285 | 87.3603
3 | 0.4995 | 0.00544 | -0.0265 | 91.8199
3.5 | 0.5405 | 0.00608 | -0.0238 | 88.898
4 | 0.5787 | 0.00689 | -0.0207 | 83.9913
4.5 | 0.6153 | 0.00781 | -0.0175 | 78.7836
5 | 0.6462 | 0.00902 | -0.0133 | 71.6408
5.5 | 0.6796 | 0.01022 | -0.0096 | 66.4971
6 | 0.7192 | 0.01082 | -0.0068 | 66.4695
6.5 | 0.7603 | 0.01136 | -0.0043 | 66.9278
7 | 0.7966 | 0.01191 | -0.0007 | 66.885
7.5 | 0.8369 | 0.01288 | 0.0016 | 64.9767
8 | 0.8896 | 0.01358 | 0.0012 | 65.5081
8.5 | 0.9414 | 0.01525 | 0.0003 | 61.7311
9 | 0.9971 | 0.01624 | -0.0012 | 61.3978
9.5 | 1.0374 | 0.01761 | 0.0001 | 58.9097
10 | 1.0534 | 0.01929 | 0.0062 | 54.6086
10.5 | 1.0817 | 0.0209 | 0.0098 | 51.756
11 | 1.1081 | 0.02275 | 0.0133 | 48.7077
11.5 | 1.1348 | 0.02431 | 0.0164 | 46.6804
12 | 1.1317 | 0.02932 | 0.0226 | 38.5982
12.5 | 1.1408 | 0.03257 | 0.0268 | 35.0261
13 | 1.1477 | 0.03591 | 0.0303 | 31.9605
13.5 | 1.1397 | 0.04091 | 0.0339 | 27.8587
14 | 1.115 | 0.04815 | 0.0363 | 23.1568
14.5 | 1.0924 | 0.05619 | 0.0357 | 19.4412
15 | 1.0477 | 0.0695 | 0.0306 | 15.0748
15.5 | 0.9986 | 0.08741 | 0.0199 | 11.4243
16 | 0.9311 | 0.11416 | 0.0039 | 8.1561
16.5 | 0.7547 | 0.17992 | -0.0231 | 4.1946
17 | 0.7632 | 0.18961 | -0.0277 | 4.0251
17.5 | 0.7733 | 0.19868 | -0.0322 | 3.8922
18 | 0.7839 | 0.20903 | -0.0377 | 3.7502

## 45. Re 1M Mach 0.25 (1)
BIGFOIL.COM POLAR EXPORT
NACA67-310 a=0.2
NACA67-310 a=0.2 |  |  |  | Cl Max: | 0.997 | at alpha= | 8 | deg
JavaFoil+Calcfoil stall+Eppler ext transition |  |  |  | L/D Max: | 121.256 | at alpha= | 2.5 | deg
Re: | 1000000 |  |  | Cd Min: | 0.0037 | at alpha= | 1 | deg
Mach: | 0.25 |  |  | Cl=0 at alpha= | -1.582 | deg
|  |  |  | @ Cl=0.1, Cd= | 0.0065944
|  |  |  | @ Cl=0.4, Cd= | 0.0040883
|  |  |  | @ Cl=0.6, Cd= | 0.11353
alpha (deg) | Cl | Cd | Cm | Cl/Cd
-13.5 | -0.068 | 0.107 | -0.003 | -0.635
-13 | -0.142 | 0.10879 | -0.004 | -1.306
-12.5 | -0.221 | 0.10325 | -0.004 | -2.137
-12 | -0.282 | 0.09635 | -0.004 | -2.93
-11.5 | -0.334 | 0.10748 | -0.004 | -3.103
-11 | -0.372 | 0.09859 | -0.005 | -3.775
-10.5 | -0.405 | 0.08995 | -0.005 | -4.504
-10 | -0.432 | 0.08033 | -0.005 | -5.375
-9.5 | -0.452 | 0.0724 | -0.005 | -6.239
-9 | -0.464 | 0.06842 | -0.006 | -6.786
-8.5 | -0.469 | 0.06145 | -0.006 | -7.635
-8 | -0.466 | 0.0562 | -0.006 | -8.301
-7.5 | -0.456 | 0.05164 | -0.006 | -8.836
-7 | -0.439 | 0.04793 | -0.007 | -9.162
-6.5 | -0.416 | 0.04475 | -0.007 | -9.292
-6 | -0.387 | 0.04165 | -0.007 | -9.284
-5.5 | -0.353 | 0.03885 | -0.008 | -9.084
-5 | -0.315 | 0.03657 | -0.009 | -8.616
-4.5 | -0.274 | 0.03415 | -0.01 | -8.017
-4 | -0.285 | 0.00764 | -0.022 | -37.224
-3.5 | -0.228 | 0.00748 | -0.023 | -30.481
-3 | -0.17 | 0.00729 | -0.024 | -23.308
-2.5 | -0.111 | 0.00707 | -0.025 | -15.66
-2 | -0.051 | 0.00711 | -0.025 | -7.137
-1.5 | 0.01 | 0.00689 | -0.026 | 1.425
-1 | 0.071 | 0.00668 | -0.027 | 10.594
-0.5 | 0.132 | 0.0065 | -0.028 | 20.292
0 | 0.193 | 0.00389 | -0.029 | 49.567
0.5 | 0.254 | 0.00391 | -0.03 | 64.877
1 | 0.314 | 0.0037 | -0.031 | 84.843
1.5 | 0.375 | 0.00378 | -0.031 | 99.188
2 | 0.435 | 0.00452 | -0.032 | 96.294
2.5 | 0.496 | 0.00409 | -0.033 | 121.256
3 | 0.555 | 0.00525 | -0.034 | 105.763
3.5 | 0.614 | 0.00583 | -0.035 | 105.193
4 | 0.669 | 0.01017 | -0.036 | 65.732
4.5 | 0.724 | 0.0106 | -0.036 | 68.332
5 | 0.778 | 0.01114 | -0.037 | 69.849
5.5 | 0.827 | 0.01174 | -0.038 | 70.464
6 | 0.873 | 0.01231 | -0.039 | 70.929
6.5 | 0.914 | 0.01292 | -0.04 | 70.717
7 | 0.949 | 0.01369 | -0.041 | 69.305
7.5 | 0.977 | 0.01436 | -0.041 | 68.021
8 | 0.997 | 0.01516 | -0.042 | 65.736
8.5 | 0.826 | 0.05364 | -0.021 | 15.4
9 | 0.826 | 0.05832 | -0.019 | 14.169
9.5 | 0.816 | 0.06256 | -0.018 | 13.043
10 | 0.788 | 0.06967 | -0.017 | 11.313
10.5 | 0.749 | 0.07571 | -0.016 | 9.89
11 | 0.699 | 0.07985 | -0.017 | 8.753
11.5 | 0.639 | 0.08787 | -0.018 | 7.272
12 | 0.571 | 0.09678 | -0.019 | 5.896
12.5 | 0.495 | 0.10314 | -0.019 | 4.8
13 | 0.414 | 0.11353 | -0.02 | 3.644

## 46. Re 1M Mach 0.25 (2)
BIGFOIL.COM POLAR EXPORT
NACA67-310 a=0.2
NACA67-310 a=0.2 |  |  |  | Cl Max: | 1.0838 | at alpha= | 11.5 | deg
XFOIL ncrit=9 |  |  |  | L/D Max: | 90.5664 | at alpha= | 3 | deg
Re: | 1000000 |  |  | Cd Min: | 0.1853 | at alpha= | 16.5 | deg
Mach: | 0.25 |  |  | Cl=0 at alpha= | -2.0648 | deg
|  |  |  | @ Cl=0.1, Cd= | 0.0071627
|  |  |  | @ Cl=0.4, Cd= | 0.0053312
|  |  |  | @ Cl=0.6, Cd= | 0.0074082
alpha (deg) | Cl | Cd | Cm | Cl/Cd
-6.5 | -0.4075 | 0.03361 | -0.0598 | -12.1244
-6 | -0.3874 | 0.02506 | -0.0537 | -15.4589
-5.5 | -0.3544 | 0.019 | -0.0492 | -18.6526
-5 | -0.31 | 0.01406 | -0.0469 | -22.0484
-4.5 | -0.2558 | 0.01231 | -0.0462 | -20.7799
-4 | -0.2017 | 0.0112 | -0.0454 | -18.0089
-3.5 | -0.149 | 0.0102 | -0.0444 | -14.6078
-3 | -0.0985 | 0.00926 | -0.043 | -10.6371
-2.5 | -0.0463 | 0.00866 | -0.0419 | -5.3464
-2 | 0.0069 | 0.00823 | -0.0411 | 0.8384
-1.5 | 0.0611 | 0.00787 | -0.0404 | 7.7637
-1 | 0.1084 | 0.00701 | -0.0388 | 15.4636
-0.5 | 0.131 | 0.00502 | -0.032 | 26.0956
0 | 0.1864 | 0.00509 | -0.0312 | 36.6208
0.5 | 0.2418 | 0.00519 | -0.0304 | 46.5896
1 | 0.2946 | 0.00543 | -0.0288 | 54.2541
1.5 | 0.3531 | 0.00538 | -0.0291 | 65.632
2 | 0.4108 | 0.00532 | -0.0293 | 77.218
2.5 | 0.4668 | 0.00525 | -0.0291 | 88.9143
3 | 0.5117 | 0.00565 | -0.0264 | 90.5664
3.5 | 0.5524 | 0.00629 | -0.0232 | 87.8219
4 | 0.5899 | 0.00712 | -0.0196 | 82.8511
4.5 | 0.6253 | 0.00813 | -0.0157 | 76.9127
5 | 0.6528 | 0.00947 | -0.0105 | 68.9335
6 | 0.7269 | 0.0111 | -0.003 | 65.4865
6.5 | 0.7626 | 0.01178 | 0.0012 | 64.7368
7.5 | 0.8476 | 0.01346 | 0.0063 | 62.9718
8 | 0.9034 | 0.01464 | 0.0056 | 61.7077
8.5 | 0.9558 | 0.01647 | 0.0052 | 58.0328
9 | 1.0106 | 0.01793 | 0.0045 | 56.3636
9.5 | 1.0218 | 0.02025 | 0.0117 | 50.4593
10 | 1.0486 | 0.02242 | 0.0161 | 46.7707
10.5 | 1.0696 | 0.02535 | 0.0208 | 42.1933
11 | 1.0819 | 0.02877 | 0.0259 | 37.6051
11.5 | 1.0838 | 0.03261 | 0.0311 | 33.2352
12 | 1.0389 | 0.04128 | 0.0375 | 25.1672
12.5 | 1.0143 | 0.04849 | 0.0397 | 20.9177
13 | 0.9806 | 0.05821 | 0.0382 | 16.8459
13.5 | 0.9311 | 0.07353 | 0.0302 | 12.6629
14 | 0.9075 | 0.08796 | 0.0208 | 10.3172
14.5 | 0.7613 | 0.13852 | -0.0036 | 5.496
15 | 0.7479 | 0.1538 | -0.0106 | 4.8628
15.5 | 0.7397 | 0.16951 | -0.0172 | 4.3638
16.5 | 0.7583 | 0.1853 | -0.0254 | 4.0923

## 47. Re 1M Mach 0.50 (1)
BIGFOIL.COM POLAR EXPORT
NACA67-310 a=0.2
NACA67-310 a=0.2 |  |  |  | Cl Max: | 1.139 | at alpha= | 20 | deg
JavaFoil+Calcfoil stall+Eppler ext transition |  |  |  | L/D Max: | 101.9 | at alpha= | 2.5 | deg
Re: | 1000000 |  |  | Cd Min: | 0.00425 | at alpha= | 0 | deg
Mach: | 0.5 |  |  | Cl=0 at alpha= | -1.5821 | deg
|  |  |  | @ Cl=0.1, Cd= | 0.0067168
|  |  |  | @ Cl=0.4, Cd= | 0.0046309
|  |  |  | @ Cl=0.6, Cd= | 0.0059148
alpha (deg) | Cl | Cd | Cm | Cl/Cd
-20 | -0.983 | 0.19364 | 0 | -5.076
-19.5 | -0.957 | 0.18868 | 0 | -5.072
-19 | -0.931 | 0.18529 | -0.001 | -5.026
-18.5 | -0.905 | 0.17729 | -0.001 | -5.106
-18 | -0.879 | 0.17263 | -0.001 | -5.094
-17.5 | -0.853 | 0.16803 | -0.002 | -5.079
-17 | -0.826 | 0.16463 | -0.002 | -5.016
-16.5 | -0.799 | 0.1537 | -0.002 | -5.199
-16 | -0.773 | 0.15366 | -0.003 | -5.03
-15.5 | -0.747 | 0.14543 | -0.003 | -5.135
-15 | -0.721 | 0.14132 | -0.003 | -5.098
-14.5 | -0.694 | 0.13448 | -0.004 | -5.162
-14 | -0.668 | 0.13412 | -0.004 | -4.978
-13.5 | -0.64 | 0.12427 | -0.004 | -5.148
-13 | -0.613 | 0.11836 | -0.004 | -5.182
-12.5 | -0.587 | 0.11478 | -0.005 | -5.113
-12 | -0.56 | 0.1169 | -0.005 | -4.792
-11.5 | -0.534 | 0.11343 | -0.006 | -4.705
-11 | -0.507 | 0.11027 | -0.006 | -4.598
-10.5 | -0.48 | 0.10068 | -0.006 | -4.763
-10 | -0.453 | 0.09604 | -0.006 | -4.714
-9.5 | -0.426 | 0.09414 | -0.007 | -4.526
-9 | -0.399 | 0.08611 | -0.007 | -4.637
-8.5 | -0.373 | 0.08917 | -0.007 | -4.178
-8 | -0.346 | 0.08027 | -0.008 | -4.305
-7.5 | -0.318 | 0.07537 | -0.008 | -4.225
-7 | -0.292 | 0.07801 | -0.008 | -3.739
-6.5 | -0.265 | 0.07588 | -0.008 | -3.489
-6 | -0.238 | 0.04404 | -0.009 | -5.406
-5.5 | -0.211 | 0.05598 | -0.009 | -3.768
-5 | -0.31 | 0.04149 | -0.009 | -7.469
-4.5 | -0.284 | 0.03686 | -0.009 | -7.714
-4 | -0.245 | 0.03412 | -0.01 | -7.194
-3.5 | -0.2 | 0.0322 | -0.011 | -6.21
-3 | -0.187 | 0.00835 | -0.027 | -22.378
-2.5 | -0.123 | 0.00695 | -0.027 | -17.62
-2 | -0.056 | 0.00721 | -0.028 | -7.818
-1.5 | 0.011 | 0.00693 | -0.029 | 1.578
-1 | 0.079 | 0.00676 | -0.03 | 11.675
-0.5 | 0.147 | 0.00662 | -0.031 | 22.239
0 | 0.215 | 0.00425 | -0.032 | 50.572
0.5 | 0.282 | 0.0043 | -0.033 | 65.632
1 | 0.35 | 0.00455 | -0.034 | 77.013
1.5 | 0.418 | 0.00466 | -0.035 | 89.563
2 | 0.485 | 0.005 | -0.036 | 96.981
2.5 | 0.552 | 0.00542 | -0.037 | 101.9
3 | 0.617 | 0.00609 | -0.038 | 101.42
3.5 | 0.681 | 0.00676 | -0.039 | 100.67
4 | 0.741 | 0.01129 | -0.04 | 65.567
4.5 | 0.799 | 0.01194 | -0.041 | 66.923
5 | 0.852 | 0.01273 | -0.041 | 66.936
5.5 | 0.894 | 0.01354 | -0.042 | 65.986
6 | 0.917 | 0.0145 | -0.043 | 63.246
6.5 | 0.742 | 0.04404 | -0.022 | 16.849
7 | 0.603 | 0.04972 | -0.018 | 12.12
7.5 | 0.485 | 0.05961 | -0.017 | 8.133
8 | 0.511 | 0.07636 | -0.019 | 6.698
8.5 | 0.538 | 0.08458 | -0.019 | 6.358
9 | 0.564 | 0.08741 | -0.02 | 6.452
9.5 | 0.591 | 0.08987 | -0.022 | 6.576
10 | 0.617 | 0.09271 | -0.022 | 6.656
10.5 | 0.643 | 0.09777 | -0.023 | 6.578
11 | 0.669 | 0.10309 | -0.024 | 6.493
11.5 | 0.696 | 0.1082 | -0.026 | 6.436
12 | 0.722 | 0.11154 | -0.026 | 6.475
12.5 | 0.748 | 0.11506 | -0.027 | 6.502
13 | 0.774 | 0.12202 | -0.027 | 6.344
13.5 | 0.801 | 0.12787 | -0.029 | 6.267
14 | 0.827 | 0.1361 | -0.03 | 6.076
14.5 | 0.853 | 0.13879 | -0.03 | 6.143
15 | 0.878 | 0.14315 | -0.031 | 6.136
15.5 | 0.906 | 0.15268 | -0.034 | 5.936
16 | 0.931 | 0.15328 | -0.034 | 6.076
16.5 | 0.957 | 0.15797 | -0.034 | 6.056
17 | 0.982 | 0.16455 | -0.035 | 5.969
17.5 | 1.008 | 0.17019 | -0.036 | 5.925
18 | 1.035 | 0.17658 | -0.038 | 5.864
18.5 | 1.06 | 0.1845 | -0.038 | 5.748
19 | 1.086 | 0.18914 | -0.039 | 5.74
19.5 | 1.111 | 0.19429 | -0.04 | 5.719
20 | 1.139 | 0.20051 | -0.042 | 5.68

## 48. Re 1M Mach 0.50 (2)
BIGFOIL.COM POLAR EXPORT
NACA67-310 a=0.2
NACA67-310 a=0.2 |  |  |  | Cl Max: | 0.9377 | at alpha= | 8.5 | deg
XFOIL ncrit=9 |  |  |  | L/D Max: | 92.8826 | at alpha= | 2.5 | deg
Re: | 1000000 |  |  | Cd Min: | 0.25623 | at alpha= | -20 | deg
Mach: | 0.5 |  |  | Cl=0 at alpha= | -2.1964 | deg
|  |  |  | @ Cl=0.1, Cd= | 0.0082089
|  |  |  | @ Cl=0.4, Cd= | 0.0056889
|  |  |  | @ Cl=0.6, Cd= | 0.0073523
alpha (deg) | Cl | Cd | Cm | Cl/Cd
-20 | -0.7036 | 0.25623 | 0.0276 | -2.746
-19.5 | -0.682 | 0.24816 | 0.0224 | -2.7482
-19 | -0.6609 | 0.23976 | 0.0179 | -2.7565
-18.5 | -0.6396 | 0.23236 | 0.0133 | -2.7526
-18 | -0.6181 | 0.22474 | 0.0086 | -2.7503
-17.5 | -0.5964 | 0.21691 | 0.0039 | -2.7495
-17 | -0.5745 | 0.20882 | -0.0009 | -2.7512
-16.5 | -0.5536 | 0.20098 | -0.0057 | -2.7545
-16 | -0.5339 | 0.1929 | -0.0106 | -2.7678
-15.5 | -0.5141 | 0.18495 | -0.0152 | -2.7797
-15 | -0.4959 | 0.17671 | -0.0199 | -2.8063
-14.5 | -0.4767 | 0.16863 | -0.023 | -2.8269
-14 | -0.458 | 0.16138 | -0.0269 | -2.838
-13.5 | -0.4394 | 0.15375 | -0.031 | -2.8579
-12.5 | -0.4043 | 0.13726 | -0.0423 | -2.9455
-12 | -0.3826 | 0.12816 | -0.0492 | -2.9853
-11.5 | -0.3623 | 0.11892 | -0.0546 | -3.0466
-11 | -0.341 | 0.11152 | -0.0595 | -3.0577
-10.5 | -0.3247 | 0.104 | -0.0641 | -3.1221
-10 | -0.3164 | 0.09626 | -0.069 | -3.2869
-9.5 | -0.308 | 0.08871 | -0.0726 | -3.472
-9 | -0.3021 | 0.0812 | -0.0759 | -3.7204
-8.5 | -0.3073 | 0.07241 | -0.0799 | -4.2439
-8 | -0.3125 | 0.06469 | -0.0845 | -4.8307
-7.5 | -0.32 | 0.05861 | -0.0862 | -5.4598
-7 | -0.3386 | 0.05288 | -0.0834 | -6.4032
-6.5 | -0.3397 | 0.04693 | -0.081 | -7.2384
-5.5 | -0.3183 | 0.03398 | -0.0728 | -9.3673
-5 | -0.2962 | 0.02731 | -0.0672 | -10.8458
-4.5 | -0.2665 | 0.02033 | -0.0609 | -13.1087
-4 | -0.2169 | 0.01557 | -0.0573 | -13.9306
-3.5 | -0.154 | 0.0125 | -0.0558 | -12.32
-3 | -0.0908 | 0.01075 | -0.0545 | -8.4465
-2.5 | -0.0357 | 0.00944 | -0.052 | -3.7818
-2 | 0.0231 | 0.00885 | -0.0503 | 2.6102
-1.5 | 0.0815 | 0.00835 | -0.0486 | 9.7605
-1 | 0.1405 | 0.0079 | -0.0473 | 17.7848
-0.5 | 0.1512 | 0.00531 | -0.0372 | 28.4746
0 | 0.2118 | 0.00534 | -0.0355 | 39.6629
0.5 | 0.2744 | 0.00544 | -0.0345 | 50.4412
1 | 0.3344 | 0.00576 | -0.0324 | 58.0556
1.5 | 0.3993 | 0.00569 | -0.0324 | 70.1757
2 | 0.4636 | 0.00559 | -0.0322 | 82.9338
2.5 | 0.522 | 0.00562 | -0.0303 | 92.8826
3 | 0.5562 | 0.00642 | -0.0238 | 86.6355
3.5 | 0.5935 | 0.00715 | -0.0183 | 83.007
4 | 0.6221 | 0.00804 | -0.011 | 77.3756
5 | 0.6628 | 0.01083 | 0.0056 | 61.2004
5.5 | 0.7049 | 0.01167 | 0.0104 | 60.4027
6 | 0.7458 | 0.01257 | 0.0157 | 59.3317
6.5 | 0.7838 | 0.0138 | 0.0213 | 56.7971
7 | 0.829 | 0.01572 | 0.0248 | 52.7354
7.5 | 0.8815 | 0.01826 | 0.0268 | 48.2749
8 | 0.926 | 0.02245 | 0.0295 | 41.2472
8.5 | 0.9377 | 0.02849 | 0.0356 | 32.9133
9 | 0.9167 | 0.03476 | 0.0435 | 26.3723
9.5 | 0.89 | 0.04188 | 0.0482 | 21.2512
10 | 0.8565 | 0.05066 | 0.0487 | 16.9068
10.5 | 0.824 | 0.0615 | 0.0442 | 13.3984
11 | 0.7874 | 0.07649 | 0.0341 | 10.2942
11.5 | 0.7677 | 0.09182 | 0.0243 | 8.3609
12 | 0.7512 | 0.10558 | 0.0166 | 7.115
12.5 | 0.7382 | 0.11877 | 0.0096 | 6.2154
13 | 0.7318 | 0.13104 | 0.0032 | 5.5846
13.5 | 0.7286 | 0.1433 | -0.0032 | 5.0844

## 49. Re 2M Mach 0.00 (1)
BIGFOIL.COM POLAR EXPORT
NACA67-310 a=0.2
NACA67-310 a=0.2 |  |  |  | Cl Max: | 1.054 | at alpha= | 9.5 | deg
JavaFoil+Calcfoil stall+Eppler ext transition |  |  |  | L/D Max: | 120.144 | at alpha= | 3.5 | deg
Re: | 2000000 |  |  | Cd Min: | 0.00325 | at alpha= | -0.5 | deg
Mach: | 0 |  |  | Cl=0 at alpha= | -1.5848 | deg
|  |  |  | @ Cl=0.1, Cd= | 0.0045029
|  |  |  | @ Cl=0.4, Cd= | 0.0039703
|  |  |  | @ Cl=0.6, Cd= | 0.0050636
alpha (deg) | Cl | Cd | Cm | Cl/Cd
-15.5 | -0.39 | 0.12857 | -0.002 | -3.034
-15 | -0.411 | 0.11988 | -0.002 | -3.425
-14.5 | -0.431 | 0.11343 | -0.003 | -3.801
-14 | -0.452 | 0.10739 | -0.003 | -4.206
-13.5 | -0.472 | 0.10136 | -0.003 | -4.653
-13 | -0.491 | 0.0952 | -0.004 | -5.157
-12.5 | -0.509 | 0.09013 | -0.004 | -5.645
-12 | -0.525 | 0.08679 | -0.004 | -6.047
-11.5 | -0.537 | 0.08099 | -0.004 | -6.628
-11 | -0.542 | 0.07543 | -0.005 | -7.181
-10.5 | -0.544 | 0.07174 | -0.005 | -7.577
-10 | -0.542 | 0.06612 | -0.005 | -8.199
-9.5 | -0.537 | 0.06132 | -0.006 | -8.757
-9 | -0.528 | 0.05758 | -0.006 | -9.165
-8.5 | -0.514 | 0.05402 | -0.006 | -9.517
-8 | -0.496 | 0.05098 | -0.007 | -9.734
-7.5 | -0.474 | 0.04702 | -0.007 | -10.086
-7 | -0.448 | 0.04433 | -0.007 | -10.106
-6.5 | -0.419 | 0.04154 | -0.008 | -10.077
-6 | -0.386 | 0.03884 | -0.009 | -9.928
-5.5 | -0.433 | 0.0079 | -0.019 | -54.74
-5 | -0.384 | 0.00766 | -0.02 | -50.147
-4.5 | -0.331 | 0.0075 | -0.021 | -44.169
-4 | -0.277 | 0.00726 | -0.021 | -38.173
-3.5 | -0.222 | 0.00701 | -0.022 | -31.608
-3 | -0.165 | 0.00669 | -0.023 | -24.661
-2.5 | -0.107 | 0.00643 | -0.024 | -16.711
-2 | -0.049 | 0.00626 | -0.025 | -7.858
-1.5 | 0.01 | 0.00609 | -0.026 | 1.562
-1 | 0.069 | 0.00589 | -0.026 | 11.636
-0.5 | 0.128 | 0.00325 | -0.027 | 39.368
0 | 0.187 | 0.0033 | -0.028 | 56.691
0.5 | 0.246 | 0.00335 | -0.029 | 73.326
1 | 0.305 | 0.00351 | -0.03 | 86.997
1.5 | 0.364 | 0.00383 | -0.031 | 95.055
2 | 0.423 | 0.00406 | -0.031 | 103.977
2.5 | 0.481 | 0.00419 | -0.032 | 114.751
3 | 0.539 | 0.00452 | -0.033 | 119.192
3.5 | 0.595 | 0.00496 | -0.034 | 120.144
4 | 0.651 | 0.00612 | -0.035 | 106.498
4.5 | 0.705 | 0.00902 | -0.035 | 78.158
5 | 0.758 | 0.00947 | -0.036 | 80.021
5.5 | 0.807 | 0.00996 | -0.037 | 81.109
6 | 0.854 | 0.01038 | -0.038 | 82.308
6.5 | 0.898 | 0.01088 | -0.039 | 82.533
7 | 0.937 | 0.01143 | -0.039 | 81.97
7.5 | 0.972 | 0.01201 | -0.04 | 80.91
8 | 1.002 | 0.01264 | -0.041 | 79.214
8.5 | 1.026 | 0.01326 | -0.042 | 77.368
9 | 1.044 | 0.01408 | -0.043 | 74.157
9.5 | 1.054 | 0.01479 | -0.043 | 71.276
10 | 1.05 | 0.01558 | -0.044 | 67.382
10.5 | 0.86 | 0.06371 | -0.026 | 13.494
11 | 0.841 | 0.07025 | -0.023 | 11.97
11.5 | 0.82 | 0.07564 | -0.022 | 10.846
12 | 0.797 | 0.08054 | -0.022 | 9.899
12.5 | 0.769 | 0.08599 | -0.021 | 8.945
13 | 0.739 | 0.0929 | -0.022 | 7.96
13.5 | 0.708 | 0.09777 | -0.022 | 7.239
14 | 0.675 | 0.10632 | -0.023 | 6.346
14.5 | 0.641 | 0.11274 | -0.023 | 5.685

## 50. Re 2M Mach 0.00 (2)
BIGFOIL.COM POLAR EXPORT
NACA67-310 a=0.2
NACA67-310 a=0.2 |  |  |  | Cl Max: | 1.3612 | at alpha= | 16 | deg
XFOIL ncrit=9 |  |  |  | L/D Max: | 108.369 | at alpha= | 2 | deg
Re: | 2000000 |  |  | Cd Min: | 0.11807 | at alpha= | 19 | deg
Mach: | 0 |  |  | Cl=0 at alpha= | -1.9304 | deg
|  |  |  | @ Cl=0.1, Cd= | 0.0060321
|  |  |  | @ Cl=0.4, Cd= | 0.0037294
|  |  |  | @ Cl=0.6, Cd= | 0.0069305
alpha (deg) | Cl | Cd | Cm | Cl/Cd
-9.5 | -0.7404 | 0.02387 | -0.0471 | -31.018
-9 | -0.7255 | 0.01699 | -0.0419 | -42.7016
-8.5 | -0.6775 | 0.01613 | -0.0412 | -42.0025
-8 | -0.6288 | 0.01527 | -0.0405 | -41.1788
-7.5 | -0.578 | 0.01464 | -0.0402 | -39.4809
-7 | -0.5285 | 0.01335 | -0.0395 | -39.588
-6.5 | -0.4765 | 0.01266 | -0.0392 | -37.6382
-6 | -0.4287 | 0.01061 | -0.0382 | -40.4053
-5.5 | -0.377 | 0.00983 | -0.0378 | -38.352
-5 | -0.3248 | 0.00915 | -0.0374 | -35.4973
-4.5 | -0.2731 | 0.00849 | -0.0369 | -32.1673
-4 | -0.22 | 0.00809 | -0.0367 | -27.1941
-3.5 | -0.1683 | 0.00754 | -0.0361 | -22.321
-3 | -0.1155 | 0.00709 | -0.0357 | -16.2906
-2.5 | -0.0616 | 0.00682 | -0.0356 | -9.0323
-2 | -0.0076 | 0.00656 | -0.0355 | -1.1585
-1.5 | 0.047 | 0.00631 | -0.0355 | 7.4485
-1 | 0.1004 | 0.00603 | -0.0354 | 16.6501
-0.5 | 0.1381 | 0.00435 | -0.0327 | 31.7471
0 | 0.1823 | 0.00355 | -0.0305 | 51.3521
0.5 | 0.239 | 0.00353 | -0.0309 | 67.7054
1 | 0.2946 | 0.00358 | -0.0309 | 82.2905
1.5 | 0.3503 | 0.00363 | -0.031 | 96.5014
2 | 0.4053 | 0.00374 | -0.0311 | 108.369
2.5 | 0.4493 | 0.0045 | -0.0291 | 99.8444
3 | 0.4958 | 0.00511 | -0.0278 | 97.0254
3.5 | 0.5415 | 0.00576 | -0.0263 | 94.0104
4 | 0.5852 | 0.00654 | -0.0245 | 89.4801
4.5 | 0.625 | 0.00759 | -0.0221 | 82.3452
5 | 0.6673 | 0.00842 | -0.0201 | 79.2518
5.5 | 0.7151 | 0.00892 | -0.019 | 80.1682
6 | 0.7631 | 0.00938 | -0.0181 | 81.3539
6.5 | 0.8098 | 0.00981 | -0.0168 | 82.5484
7 | 0.8562 | 0.01026 | -0.0155 | 83.4503
7.5 | 0.8992 | 0.01087 | -0.0136 | 82.7231
8 | 0.9424 | 0.01136 | -0.0117 | 82.9577
8.5 | 0.9771 | 0.01213 | -0.0082 | 80.5523
10 | 1.0894 | 0.01458 | -0.0003 | 74.7188
11 | 1.1788 | 0.01649 | 0.0007 | 71.4857
11.5 | 1.2133 | 0.01737 | 0.0032 | 69.8503
12 | 1.2414 | 0.01873 | 0.0066 | 66.2787
12.5 | 1.2561 | 0.02105 | 0.0115 | 59.6722
13 | 1.2827 | 0.02249 | 0.0146 | 57.0342
13.5 | 1.3095 | 0.02393 | 0.0173 | 54.7221
14 | 1.3248 | 0.02625 | 0.0211 | 50.4686
14.5 | 1.3402 | 0.02861 | 0.0243 | 46.8438
15 | 1.3492 | 0.03159 | 0.0277 | 42.7097
15.5 | 1.3581 | 0.03472 | 0.0303 | 39.1158
16 | 1.3612 | 0.0386 | 0.0325 | 35.2642
16.5 | 1.3506 | 0.04431 | 0.0341 | 30.4807
17 | 1.3354 | 0.05142 | 0.0339 | 25.9704
17.5 | 1.3038 | 0.06197 | 0.0309 | 21.0392
18 | 1.2794 | 0.07308 | 0.0257 | 17.5068
18.5 | 1.2299 | 0.09039 | 0.0161 | 13.6066
19 | 1.1426 | 0.11807 | 0.0001 | 9.6773

## 51. Re 2M Mach 0.10 (1)
BIGFOIL.COM POLAR EXPORT
NACA67-310 a=0.2
NACA67-310 a=0.2 |  |  |  | Cl Max: | 1.049 | at alpha= | 9.5 | deg
JavaFoil+Calcfoil stall+Eppler ext transition |  |  |  | L/D Max: | 129.905 | at alpha= | 3.5 | deg
Re: | 2000000 |  |  | Cd Min: | 0.00325 | at alpha= | -0.5 | deg
Mach: | 0.1 |  |  | Cl=0 at alpha= | -1.5848 | deg
|  |  |  | @ Cl=0.1, Cd= | 0.0045124
|  |  |  | @ Cl=0.4, Cd= | 0.0039914
|  |  |  | @ Cl=0.6, Cd= | 0.11455
alpha (deg) | Cl | Cd | Cm | Cl/Cd
-15 | -0.368 | 0.12153 | -0.002 | -3.029
-14.5 | -0.391 | 0.11543 | -0.003 | -3.39
-14 | -0.415 | 0.10849 | -0.003 | -3.823
-13.5 | -0.438 | 0.10236 | -0.003 | -4.278
-13 | -0.46 | 0.0967 | -0.004 | -4.762
-12.5 | -0.482 | 0.09158 | -0.004 | -5.259
-12 | -0.501 | 0.08774 | -0.004 | -5.714
-11.5 | -0.517 | 0.08175 | -0.004 | -6.319
-11 | -0.525 | 0.07567 | -0.005 | -6.935
-10.5 | -0.53 | 0.07244 | -0.005 | -7.31
-10 | -0.531 | 0.06637 | -0.005 | -7.999
-9.5 | -0.528 | 0.06197 | -0.006 | -8.522
-9 | -0.521 | 0.05808 | -0.006 | -8.974
-8.5 | -0.51 | 0.05484 | -0.006 | -9.292
-8 | -0.494 | 0.05062 | -0.007 | -9.75
-7.5 | -0.473 | 0.04745 | -0.007 | -9.957
-7 | -0.447 | 0.04455 | -0.007 | -10.038
-6.5 | -0.419 | 0.04175 | -0.008 | -10.027
-6 | -0.387 | 0.03887 | -0.009 | -9.944
-5.5 | -0.434 | 0.00794 | -0.019 | -54.603
-5 | -0.385 | 0.00775 | -0.02 | -49.688
-4.5 | -0.333 | 0.0075 | -0.021 | -44.389
-4 | -0.278 | 0.00725 | -0.022 | -38.405
-3.5 | -0.223 | 0.00687 | -0.022 | -32.41
-3 | -0.166 | 0.00667 | -0.023 | -24.838
-2.5 | -0.108 | 0.00641 | -0.024 | -16.851
-2 | -0.049 | 0.00626 | -0.025 | -7.897
-1.5 | 0.01 | 0.00609 | -0.026 | 1.57
-1 | 0.069 | 0.00591 | -0.026 | 11.652
-0.5 | 0.128 | 0.00325 | -0.027 | 39.45
0 | 0.188 | 0.00332 | -0.028 | 56.504
0.5 | 0.247 | 0.00338 | -0.029 | 73.142
1 | 0.306 | 0.00354 | -0.03 | 86.533
1.5 | 0.366 | 0.00383 | -0.031 | 95.382
2 | 0.425 | 0.00411 | -0.031 | 103.317
2.5 | 0.483 | 0.00422 | -0.032 | 114.516
3 | 0.541 | 0.00455 | -0.033 | 118.859
3.5 | 0.598 | 0.00461 | -0.034 | 129.905
4 | 0.654 | 0.00615 | -0.035 | 106.474
4.5 | 0.708 | 0.00907 | -0.036 | 78.107
5 | 0.761 | 0.0095 | -0.036 | 80.079
5.5 | 0.811 | 0.01 | -0.037 | 81.103
6 | 0.858 | 0.01043 | -0.038 | 82.231
6.5 | 0.901 | 0.01097 | -0.039 | 82.095
7 | 0.94 | 0.01151 | -0.04 | 81.626
7.5 | 0.974 | 0.0121 | -0.04 | 80.486
8 | 1.002 | 0.01277 | -0.041 | 78.456
8.5 | 1.025 | 0.0134 | -0.042 | 76.488
9 | 1.041 | 0.01422 | -0.043 | 73.218
9.5 | 1.049 | 0.01496 | -0.044 | 70.093
10 | 1.039 | 0.01593 | -0.044 | 65.266
10.5 | 0.851 | 0.06335 | -0.026 | 13.429
11 | 0.826 | 0.07131 | -0.023 | 11.587
11.5 | 0.802 | 0.07685 | -0.022 | 10.434
12 | 0.774 | 0.08227 | -0.022 | 9.407
12.5 | 0.742 | 0.08736 | -0.022 | 8.496
13 | 0.708 | 0.09532 | -0.022 | 7.425
13.5 | 0.671 | 0.09892 | -0.022 | 6.787
14 | 0.634 | 0.10727 | -0.023 | 5.91
14.5 | 0.596 | 0.11455 | -0.023 | 5.205

## 52. Re 2M Mach 0.10 (2)
BIGFOIL.COM POLAR EXPORT
NACA67-310 a=0.2
NACA67-310 a=0.2 |  |  |  | Cl Max: | 1.3219 | at alpha= | 15.5 | deg
XFOIL ncrit=9 |  |  |  | L/D Max: | 108.984 | at alpha= | 2 | deg
Re: | 2000000 |  |  | Cd Min: | 0.14505 | at alpha= | 18.5 | deg
Mach: | 0.1 |  |  | Cl=0 at alpha= | -1.9343 | deg
|  |  |  | @ Cl=0.1, Cd= | 0.0060565
|  |  |  | @ Cl=0.4, Cd= | 0.0037262
|  |  |  | @ Cl=0.6, Cd= | 0.0069119
alpha (deg) | Cl | Cd | Cm | Cl/Cd
-8.5 | -0.6785 | 0.01705 | -0.0427 | -39.7947
-8 | -0.6299 | 0.01614 | -0.0418 | -39.0273
-7.5 | -0.5793 | 0.0154 | -0.0413 | -37.6169
-7 | -0.5306 | 0.01381 | -0.0404 | -38.4214
-6.5 | -0.479 | 0.01286 | -0.0399 | -37.2473
-6 | -0.4304 | 0.01085 | -0.0389 | -39.6682
-5.5 | -0.3785 | 0.00998 | -0.0384 | -37.9259
-5 | -0.3259 | 0.00927 | -0.038 | -35.1564
-4.5 | -0.274 | 0.00856 | -0.0374 | -32.0093
-4 | -0.2207 | 0.00813 | -0.0371 | -27.1464
-3.5 | -0.1686 | 0.00759 | -0.0365 | -22.2134
-3 | -0.1157 | 0.00711 | -0.0361 | -16.2729
-2.5 | -0.0616 | 0.00684 | -0.0359 | -9.0058
-2 | -0.0072 | 0.00657 | -0.0358 | -1.0959
-1.5 | 0.0476 | 0.00632 | -0.0358 | 7.5316
-1 | 0.1013 | 0.00605 | -0.0357 | 16.7438
-0.5 | 0.1413 | 0.00453 | -0.0333 | 31.1921
0 | 0.1834 | 0.00355 | -0.0307 | 51.662
0.5 | 0.2404 | 0.00353 | -0.0311 | 68.102
1 | 0.2964 | 0.00359 | -0.0311 | 82.5627
1.5 | 0.3524 | 0.00364 | -0.0312 | 96.8132
2 | 0.4076 | 0.00374 | -0.0313 | 108.984
2.5 | 0.4514 | 0.00452 | -0.0292 | 99.8673
3 | 0.4981 | 0.00514 | -0.0278 | 96.9066
3.5 | 0.5438 | 0.0058 | -0.0262 | 93.7586
4 | 0.5876 | 0.00658 | -0.0244 | 89.3009
4.5 | 0.6272 | 0.00764 | -0.0219 | 82.0942
5 | 0.6698 | 0.00846 | -0.0198 | 79.1726
5.5 | 0.7177 | 0.00896 | -0.0187 | 80.1004
6 | 0.7661 | 0.00942 | -0.0177 | 81.327
6.5 | 0.8123 | 0.00989 | -0.0162 | 82.1335
7 | 0.8591 | 0.01033 | -0.0149 | 83.1655
7.5 | 0.9023 | 0.01094 | -0.0128 | 82.4771
8 | 0.9448 | 0.01145 | -0.0107 | 82.5153
8.5 | 0.9784 | 0.01221 | -0.0068 | 80.131
9 | 1.0151 | 0.01276 | -0.0035 | 79.5533
9.5 | 1.0496 | 0.01338 | 0 | 78.4454
10 | 1.0942 | 0.01478 | 0.0007 | 74.0325
10.5 | 1.1478 | 0.01581 | -0.0005 | 72.5996
11 | 1.179 | 0.01692 | 0.0029 | 69.6809
11.5 | 1.2134 | 0.01786 | 0.0055 | 67.9395
12 | 1.2293 | 0.02019 | 0.0107 | 60.8866
12.5 | 1.2548 | 0.02177 | 0.0141 | 57.639
13 | 1.2788 | 0.02347 | 0.0175 | 54.4866
13.5 | 1.2999 | 0.02543 | 0.021 | 51.1168
14 | 1.3098 | 0.02828 | 0.0251 | 46.3154
14.5 | 1.3205 | 0.03116 | 0.0285 | 42.378
15 | 1.3214 | 0.03503 | 0.0319 | 37.722
15.5 | 1.3219 | 0.03924 | 0.0343 | 33.6876
16 | 1.3183 | 0.04432 | 0.0356 | 29.745
16.5 | 1.2939 | 0.05262 | 0.0352 | 24.5895
17 | 1.266 | 0.06294 | 0.0319 | 20.1144
17.5 | 1.2092 | 0.08015 | 0.0231 | 15.0867
18 | 1.1581 | 0.09913 | 0.0119 | 11.6826
18.5 | 1.0029 | 0.14505 | -0.0135 | 6.9142

## 53. Re 2M Mach 0.25 (1)
BIGFOIL.COM POLAR EXPORT
NACA67-310 a=0.2
NACA67-310 a=0.2 |  |  |  | Cl Max: | 1.011 | at alpha= | 9 | deg
JavaFoil+Calcfoil stall+Eppler ext transition |  |  |  | L/D Max: | 119.264 | at alpha= | 3 | deg
Re: | 2000000 |  |  | Cd Min: | 0.00333 | at alpha= | 0 | deg
Mach: | 0.25 |  |  | Cl=0 at alpha= | -1.582 | deg
|  |  |  | @ Cl=0.1, Cd= | 0.0058825
|  |  |  | @ Cl=0.4, Cd= | 0.11386
|  |  |  | @ Cl=0.6, Cd= | 0.11386
alpha (deg) | Cl | Cd | Cm | Cl/Cd
-13.5 | -0.068 | 0.10068 | -0.004 | -0.676
-13 | -0.142 | 0.10251 | -0.004 | -1.387
-12.5 | -0.221 | 0.09275 | -0.004 | -2.382
-12 | -0.283 | 0.089 | -0.004 | -3.176
-11.5 | -0.334 | 0.0848 | -0.005 | -3.939
-11 | -0.373 | 0.07882 | -0.005 | -4.729
-10.5 | -0.406 | 0.0746 | -0.005 | -5.438
-10 | -0.432 | 0.06898 | -0.005 | -6.267
-9.5 | -0.452 | 0.06465 | -0.006 | -6.995
-9 | -0.465 | 0.06118 | -0.006 | -7.596
-8.5 | -0.47 | 0.05708 | -0.006 | -8.226
-8 | -0.467 | 0.05293 | -0.007 | -8.82
-7.5 | -0.457 | 0.04895 | -0.007 | -9.327
-7 | -0.439 | 0.04557 | -0.007 | -9.642
-6.5 | -0.416 | 0.04271 | -0.008 | -9.742
-6 | -0.387 | 0.03995 | -0.008 | -9.696
-5.5 | -0.355 | 0.03663 | -0.01 | -9.696
-5 | -0.392 | 0.00729 | -0.021 | -53.729
-4.5 | -0.34 | 0.00765 | -0.021 | -44.375
-4 | -0.285 | 0.00721 | -0.022 | -39.498
-3.5 | -0.228 | 0.007 | -0.023 | -32.592
-3 | -0.17 | 0.00673 | -0.024 | -25.257
-2.5 | -0.111 | 0.00656 | -0.025 | -16.894
-2 | -0.051 | 0.00637 | -0.025 | -7.959
-1.5 | 0.01 | 0.00613 | -0.026 | 1.602
-1 | 0.071 | 0.00593 | -0.027 | 11.92
-0.5 | 0.132 | 0.00583 | -0.028 | 22.615
0 | 0.193 | 0.00333 | -0.029 | 57.938
0.5 | 0.254 | 0.00339 | -0.03 | 74.997
1 | 0.315 | 0.00362 | -0.031 | 86.861
1.5 | 0.376 | 0.00392 | -0.031 | 95.842
2 | 0.436 | 0.00392 | -0.032 | 111.297
2.5 | 0.496 | 0.00433 | -0.033 | 114.471
3 | 0.556 | 0.00466 | -0.034 | 119.264
3.5 | 0.614 | 0.00584 | -0.035 | 105.144
4 | 0.67 | 0.0089 | -0.036 | 75.237
4.5 | 0.726 | 0.00929 | -0.037 | 78.146
5 | 0.779 | 0.00976 | -0.037 | 79.865
5.5 | 0.829 | 0.01034 | -0.038 | 80.211
6 | 0.875 | 0.01081 | -0.039 | 80.902
6.5 | 0.916 | 0.01135 | -0.04 | 80.658
7 | 0.951 | 0.01203 | -0.041 | 79.05
7.5 | 0.979 | 0.01265 | -0.042 | 77.375
8 | 0.999 | 0.01339 | -0.042 | 74.606
8.5 | 1.01 | 0.01425 | -0.043 | 70.864
9 | 1.011 | 0.01497 | -0.044 | 67.568
9.5 | 0.822 | 0.05901 | -0.024 | 13.927
10 | 0.79 | 0.06567 | -0.021 | 12.037
10.5 | 0.75 | 0.07153 | -0.019 | 10.487
11 | 0.7 | 0.07589 | -0.021 | 9.228
11.5 | 0.64 | 0.08189 | -0.021 | 7.818
12 | 0.571 | 0.08972 | -0.021 | 6.369
12.5 | 0.496 | 0.0973 | -0.021 | 5.094
13 | 0.414 | 0.10318 | -0.022 | 4.014
13.5 | 0.326 | 0.11012 | -0.023 | 2.964
14 | 0.225 | 0.11386 | -0.023 | 1.972

## 54. Re 2M Mach 0.25 (2)
BIGFOIL.COM POLAR EXPORT
NACA67-310 a=0.2
NACA67-310 a=0.2 |  |  |  | Cl Max: | 1.1878 | at alpha= | 12.5 | deg
XFOIL ncrit=9 |  |  |  | L/D Max: | 109.817 | at alpha= | 2 | deg
Re: | 2000000 |  |  | Cd Min: | 0.24301 | at alpha= | 20 | deg
Mach: | 0.25 |  |  | Cl=0 at alpha= | -1.954 | deg
|  |  |  | @ Cl=0.1, Cd= | 0.0061614
|  |  |  | @ Cl=0.4, Cd= | 0.0037712
|  |  |  | @ Cl=0.6, Cd= | 0.0070052
alpha (deg) | Cl | Cd | Cm | Cl/Cd
-20 | -0.6528 | 0.23623 | 0.0222 | -2.7634
-19.5 | -0.6355 | 0.22924 | 0.018 | -2.7722
-19 | -0.6186 | 0.22203 | 0.0138 | -2.7861
-18.5 | -0.6033 | 0.21469 | 0.0098 | -2.8101
-18 | -0.5861 | 0.20862 | 0.0059 | -2.8094
-17.5 | -0.5688 | 0.2022 | 0.002 | -2.8131
-17 | -0.5518 | 0.1955 | -0.0019 | -2.8225
-16.5 | -0.5349 | 0.18833 | -0.0056 | -2.8402
-16 | -0.5194 | 0.18052 | -0.0096 | -2.8772
-15.5 | -0.5046 | 0.17328 | -0.0133 | -2.912
-15 | -0.4911 | 0.16542 | -0.017 | -2.9688
-14.5 | -0.4784 | 0.15779 | -0.0205 | -3.0319
-14 | -0.4668 | 0.1501 | -0.0239 | -3.1099
-13.5 | -0.4553 | 0.14364 | -0.0268 | -3.1697
-12.5 | -0.4245 | 0.12686 | -0.0372 | -3.3462
-11.5 | -0.3932 | 0.10908 | -0.0499 | -3.6047
-11 | -0.3882 | 0.10047 | -0.0541 | -3.8638
-10.5 | -0.3932 | 0.09087 | -0.0579 | -4.3271
-10 | -0.4015 | 0.08158 | -0.0619 | -4.9215
-9.5 | -0.414 | 0.07252 | -0.0666 | -5.7088
-9 | -0.449 | 0.06356 | -0.0705 | -7.0642
-8 | -0.5023 | 0.04609 | -0.063 | -10.8982
-7.5 | -0.519 | 0.03378 | -0.0564 | -15.3641
-7 | -0.4891 | 0.02902 | -0.0534 | -16.8539
-6.5 | -0.4866 | 0.01581 | -0.0449 | -30.778
-6 | -0.4368 | 0.01364 | -0.0433 | -32.0235
-5.5 | -0.387 | 0.01092 | -0.0419 | -35.4396
-5 | -0.332 | 0.01001 | -0.0413 | -33.1668
-4.5 | -0.2783 | 0.00906 | -0.0404 | -30.7174
-4 | -0.2245 | 0.00838 | -0.0396 | -26.79
-3.5 | -0.1688 | 0.00798 | -0.0392 | -21.1529
-3 | -0.1165 | 0.00723 | -0.0381 | -16.1134
-2.5 | -0.0611 | 0.00692 | -0.0377 | -8.8295
-2 | -0.0052 | 0.00661 | -0.0375 | -0.78669
-1.5 | 0.0513 | 0.00638 | -0.0374 | 8.0408
-1 | 0.107 | 0.00613 | -0.0372 | 17.4551
-0.5 | 0.1559 | 0.00528 | -0.036 | 29.5265
0 | 0.1896 | 0.00358 | -0.0318 | 52.9609
0.5 | 0.2481 | 0.00357 | -0.032 | 69.4958
1 | 0.3058 | 0.00362 | -0.0321 | 84.4751
1.5 | 0.3635 | 0.00368 | -0.0321 | 98.7772
2 | 0.4195 | 0.00382 | -0.032 | 109.8168
2.5 | 0.4631 | 0.00464 | -0.0294 | 99.806
3 | 0.5106 | 0.00528 | -0.0278 | 96.7045
3.5 | 0.5563 | 0.00595 | -0.0259 | 93.4958
4.5 | 0.6383 | 0.00793 | -0.0204 | 80.4918
5 | 0.6826 | 0.00868 | -0.0182 | 78.6406
5.5 | 0.7322 | 0.00913 | -0.0168 | 80.1972
6 | 0.7812 | 0.00962 | -0.0152 | 81.2058
6.5 | 0.8275 | 0.01014 | -0.0131 | 81.6075
7 | 0.872 | 0.01075 | -0.0106 | 81.1163
7.5 | 0.9123 | 0.01131 | -0.0072 | 80.6631
8 | 0.95 | 0.01202 | -0.0034 | 79.0349
8.5 | 0.9844 | 0.01284 | 0.0011 | 76.6667
9 | 1.0198 | 0.01363 | 0.0052 | 74.8202
9.5 | 1.0572 | 0.01518 | 0.0082 | 69.6443
10 | 1.1136 | 0.01666 | 0.0073 | 66.8427
10.5 | 1.1447 | 0.01832 | 0.0112 | 62.4836
11 | 1.1706 | 0.02022 | 0.0157 | 57.8932
11.5 | 1.1775 | 0.0237 | 0.0221 | 49.6835
12 | 1.1876 | 0.02694 | 0.0274 | 44.0831
12.5 | 1.1878 | 0.03098 | 0.0327 | 38.3409
13 | 1.1724 | 0.03655 | 0.0377 | 32.0766
13.5 | 1.1378 | 0.04455 | 0.0409 | 25.5398
14 | 1.0977 | 0.05474 | 0.0399 | 20.053
14.5 | 1.0647 | 0.06659 | 0.0346 | 15.9889
15 | 1.0213 | 0.08343 | 0.0241 | 12.2414
15.5 | 0.9775 | 0.10365 | 0.0118 | 9.4308
16 | 0.9139 | 0.12826 | -0.0008 | 7.1254
16.5 | 0.7861 | 0.17442 | -0.0231 | 4.5069
17 | 0.7843 | 0.18781 | -0.0292 | 4.176
18 | 0.8004 | 0.20839 | -0.0392 | 3.8409
18.5 | 0.8104 | 0.2186 | -0.0441 | 3.7072
19 | 0.8218 | 0.22718 | -0.0486 | 3.6174
19.5 | 0.8361 | 0.23517 | -0.053 | 3.5553
20 | 0.8507 | 0.24301 | -0.0574 | 3.5007

## 55. Re 2M Mach 0.50 (1)
BIGFOIL.COM POLAR EXPORT
NACA67-310 a=0.2
NACA67-310 a=0.2 |  |  |  | Cl Max: | 1.14 | at alpha= | 20 | deg
JavaFoil+Calcfoil stall+Eppler ext transition |  |  |  | L/D Max: | 102.901 | at alpha= | 3.5 | deg
Re: | 2000000 |  |  | Cd Min: | 0.0032 | at alpha= | 0 | deg
Mach: | 0.5 |  |  | Cl=0 at alpha= | -1.5821 | deg
|  |  |  | @ Cl=0.1, Cd= | 0.0057409
|  |  |  | @ Cl=0.4, Cd= | 0.0041948
|  |  |  | @ Cl=0.6, Cd= | 0.0058827
alpha (deg) | Cl | Cd | Cm | Cl/Cd
-20 | -0.984 | 0.17565 | 0 | -5.602
-19.5 | -0.958 | 0.17155 | 0 | -5.582
-19 | -0.931 | 0.16488 | -0.001 | -5.649
-18.5 | -0.906 | 0.15975 | -0.001 | -5.668
-18 | -0.88 | 0.15509 | -0.001 | -5.672
-17.5 | -0.854 | 0.15051 | -0.002 | -5.672
-17 | -0.827 | 0.14779 | -0.002 | -5.593
-16.5 | -0.8 | 0.13866 | -0.002 | -5.766
-16 | -0.773 | 0.13791 | -0.003 | -5.606
-15.5 | -0.747 | 0.13008 | -0.003 | -5.742
-15 | -0.721 | 0.12611 | -0.003 | -5.715
-14.5 | -0.694 | 0.11991 | -0.004 | -5.791
-14 | -0.668 | 0.1197 | -0.004 | -5.581
-13.5 | -0.64 | 0.10999 | -0.004 | -5.819
-13 | -0.614 | 0.10731 | -0.005 | -5.719
-12.5 | -0.587 | 0.10199 | -0.005 | -5.756
-12 | -0.56 | 0.10294 | -0.005 | -5.444
-11.5 | -0.534 | 0.09996 | -0.006 | -5.342
-11 | -0.507 | 0.0968 | -0.006 | -5.241
-10.5 | -0.48 | 0.08952 | -0.006 | -5.36
-10 | -0.453 | 0.08555 | -0.006 | -5.296
-9.5 | -0.427 | 0.06772 | -0.007 | -6.299
-9 | -0.4 | 0.07763 | -0.007 | -5.148
-8.5 | -0.373 | 0.05602 | -0.008 | -6.657
-8 | -0.346 | 0.07333 | -0.008 | -4.717
-7.5 | -0.319 | 0.05701 | -0.008 | -5.591
-7 | -0.292 | 0.05081 | -0.009 | -5.746
-6.5 | -0.265 | 0.04615 | -0.009 | -5.746
-6 | -0.239 | 0.04169 | -0.01 | -5.722
-5.5 | -0.211 | 0.04154 | -0.01 | -5.085
-5 | -0.31 | 0.03916 | -0.009 | -7.916
-4.5 | -0.284 | 0.03523 | -0.01 | -8.075
-4 | -0.246 | 0.03283 | -0.011 | -7.494
-3.5 | -0.249 | 0.0068 | -0.026 | -36.545
-3 | -0.187 | 0.00656 | -0.027 | -28.512
-2.5 | -0.123 | 0.00632 | -0.028 | -19.397
-2 | -0.056 | 0.00609 | -0.028 | -9.257
-1.5 | 0.011 | 0.00589 | -0.029 | 1.859
-1 | 0.079 | 0.00571 | -0.03 | 13.822
-0.5 | 0.147 | 0.00581 | -0.031 | 25.367
0 | 0.216 | 0.0032 | -0.032 | 67.33
0.5 | 0.284 | 0.00335 | -0.033 | 84.576
1 | 0.351 | 0.00364 | -0.034 | 96.588
1.5 | 0.419 | 0.00441 | -0.035 | 94.959
2 | 0.486 | 0.00492 | -0.036 | 98.75
2.5 | 0.552 | 0.00541 | -0.037 | 102.069
3 | 0.618 | 0.00606 | -0.038 | 101.895
3.5 | 0.682 | 0.00662 | -0.039 | 102.901
4 | 0.742 | 0.00987 | -0.04 | 75.184
4.5 | 0.801 | 0.01046 | -0.041 | 76.563
5 | 0.854 | 0.01117 | -0.042 | 76.446
5.5 | 0.896 | 0.0119 | -0.043 | 75.27
6 | 0.919 | 0.01275 | -0.043 | 72.092
6.5 | 0.906 | 0.01392 | -0.044 | 65.102
7 | 0.604 | 0.04738 | -0.021 | 12.755
7.5 | 0.485 | 0.05487 | -0.018 | 8.84
8 | 0.513 | 0.05296 | -0.023 | 9.693
8.5 | 0.539 | 0.05912 | -0.022 | 9.111
9 | 0.565 | 0.06871 | -0.021 | 8.218
9.5 | 0.591 | 0.07901 | -0.023 | 7.485
10 | 0.617 | 0.08249 | -0.023 | 7.486
10.5 | 0.644 | 0.08666 | -0.024 | 7.427
11 | 0.67 | 0.09097 | -0.025 | 7.365
11.5 | 0.697 | 0.095 | -0.026 | 7.333
12 | 0.723 | 0.09999 | -0.027 | 7.227
12.5 | 0.748 | 0.10313 | -0.027 | 7.257
13 | 0.775 | 0.10854 | -0.028 | 7.137
13.5 | 0.802 | 0.1131 | -0.03 | 7.088
14 | 0.827 | 0.11856 | -0.03 | 6.977
14.5 | 0.853 | 0.12332 | -0.031 | 6.916
15 | 0.879 | 0.12916 | -0.032 | 6.806
15.5 | 0.907 | 0.13554 | -0.034 | 6.695
16 | 0.932 | 0.13749 | -0.034 | 6.777
16.5 | 0.957 | 0.14145 | -0.035 | 6.767
17 | 0.983 | 0.14609 | -0.035 | 6.729
17.5 | 1.011 | 0.15313 | -0.038 | 6.604
18 | 1.036 | 0.15438 | -0.038 | 6.71
18.5 | 1.061 | 0.16451 | -0.039 | 6.45
19 | 1.087 | 0.17013 | -0.039 | 6.387
19.5 | 1.113 | 0.17343 | -0.041 | 6.419
20 | 1.14 | 0.18102 | -0.042 | 6.295

## 56. Re 2M Mach 0.50 (2)
BIGFOIL.COM POLAR EXPORT
NACA67-310 a=0.2
NACA67-310 a=0.2 |  |  |  | Cl Max: | 0.9642 | at alpha= | 9 | deg
XFOIL ncrit=9 |  |  |  | L/D Max: | 112.124 | at alpha= | 2 | deg
Re: | 2000000 |  |  | Cd Min: | 0.25599 | at alpha= | -20 | deg
Mach: | 0.5 |  |  | Cl=0 at alpha= | -2.0604 | deg
|  |  |  | @ Cl=0.1, Cd= | 0.006521
|  |  |  | @ Cl=0.4, Cd= | 0.0038799
|  |  |  | @ Cl=0.6, Cd= | 0.0065797
alpha (deg) | Cl | Cd | Cm | Cl/Cd
-20 | -0.7037 | 0.25599 | 0.0282 | -2.7489
-19.5 | -0.6821 | 0.24785 | 0.0232 | -2.7521
-19 | -0.6607 | 0.23953 | 0.0182 | -2.7583
-18.5 | -0.6403 | 0.23147 | 0.0135 | -2.7662
-18 | -0.6189 | 0.2242 | 0.0088 | -2.7605
-17.5 | -0.5972 | 0.2165 | 0.0041 | -2.7584
-17 | -0.5751 | 0.20827 | -0.0007 | -2.7613
-16.5 | -0.5541 | 0.20033 | -0.0053 | -2.7659
-16 | -0.534 | 0.19205 | -0.01 | -2.7805
-15.5 | -0.5139 | 0.18407 | -0.0144 | -2.7919
-14 | -0.4448 | 0.15776 | -0.0322 | -2.8195
-13 | -0.4087 | 0.14222 | -0.0408 | -2.8737
-12.5 | -0.3936 | 0.13444 | -0.0445 | -2.9277
-12 | -0.3803 | 0.12639 | -0.0482 | -3.0089
-11.5 | -0.367 | 0.11847 | -0.052 | -3.0978
-11 | -0.3556 | 0.11085 | -0.0555 | -3.2079
-10.5 | -0.3482 | 0.10179 | -0.0597 | -3.4208
-10 | -0.3414 | 0.09351 | -0.0637 | -3.6509
-9.5 | -0.3256 | 0.08836 | -0.0663 | -3.6849
-9 | -0.3237 | 0.07996 | -0.0704 | -4.0483
-8.5 | -0.3243 | 0.07184 | -0.0745 | -4.5142
-8 | -0.3402 | 0.06226 | -0.081 | -5.4642
-7.5 | -0.3537 | 0.05598 | -0.0822 | -6.3183
-7 | -0.37 | 0.0502 | -0.079 | -7.3705
-6.5 | -0.3743 | 0.0432 | -0.0759 | -8.6644
-6 | -0.3696 | 0.0357 | -0.0714 | -10.3529
-5.5 | -0.3531 | 0.02855 | -0.0661 | -12.3678
-5 | -0.334 | 0.02058 | -0.0594 | -16.2293
-4 | -0.2361 | 0.01126 | -0.0523 | -20.968
-3.5 | -0.1727 | 0.00931 | -0.0508 | -18.5499
-3 | -0.1142 | 0.00806 | -0.0486 | -14.1687
-2.5 | -0.0546 | 0.00737 | -0.0469 | -7.4084
-2 | 0.0075 | 0.00696 | -0.0458 | 1.0776
-1.5 | 0.0699 | 0.00666 | -0.045 | 10.4955
-1 | 0.1327 | 0.00637 | -0.0445 | 20.832
-0.5 | 0.1924 | 0.00595 | -0.0436 | 32.3361
0 | 0.2169 | 0.00374 | -0.0363 | 57.9947
0.5 | 0.2823 | 0.00373 | -0.0363 | 75.6836
1 | 0.3476 | 0.00379 | -0.0362 | 91.715
1.5 | 0.4117 | 0.0039 | -0.0358 | 105.5641
2 | 0.4698 | 0.00419 | -0.0344 | 112.1241
2.5 | 0.5102 | 0.00512 | -0.0295 | 99.6484
3 | 0.5574 | 0.00582 | -0.026 | 95.7732
3.5 | 0.6017 | 0.00661 | -0.022 | 91.0287
4 | 0.6362 | 0.00768 | -0.0161 | 82.8385
4.5 | 0.6648 | 0.00884 | -0.0089 | 75.2036
5 | 0.7116 | 0.0095 | -0.0048 | 74.9053
5.5 | 0.7603 | 0.01013 | -0.0008 | 75.0543
6 | 0.8079 | 0.0109 | 0.0035 | 74.1193
6.5 | 0.8537 | 0.01173 | 0.0085 | 72.7792
7 | 0.8929 | 0.01296 | 0.0145 | 68.8966
7.5 | 0.9249 | 0.01459 | 0.0218 | 63.3927
8 | 0.9436 | 0.01724 | 0.0305 | 54.7332
8.5 | 0.9608 | 0.02205 | 0.0378 | 43.5737
9 | 0.9642 | 0.03001 | 0.0414 | 32.1293
9.5 | 0.9392 | 0.03681 | 0.0473 | 25.5148
10 | 0.9049 | 0.04485 | 0.0501 | 20.1761
10.5 | 0.8706 | 0.05465 | 0.0481 | 15.9305
11 | 0.8361 | 0.06736 | 0.0406 | 12.4124
11.5 | 0.8078 | 0.08283 | 0.0297 | 9.7525
12 | 0.7811 | 0.09939 | 0.02 | 7.8589
12.5 | 0.764 | 0.11301 | 0.0124 | 6.7605
13 | 0.7515 | 0.12633 | 0.0051 | 5.9487
13.5 | 0.7433 | 0.13969 | -0.0018 | 5.3211
14 | 0.743 | 0.15198 | -0.0081 | 4.8888

## 57. Re 3M Mach 0.00 (1)
BIGFOIL.COM POLAR EXPORT
NACA67-310 a=0.2
NACA67-310 a=0.2 |  |  |  | Cl Max: | 1.056 | at alpha= | 9.5 | deg
JavaFoil+Calcfoil stall+Eppler ext transition |  |  |  | L/D Max: | 132.327 | at alpha= | 4 | deg
Re: | 3000000 |  |  | Cd Min: | 0.003 | at alpha= | -0.5 | deg
Mach: | 0 |  |  | Cl=0 at alpha= | -1.5848 | deg
|  |  |  | @ Cl=0.1, Cd= | 0.0042007
|  |  |  | @ Cl=0.4, Cd= | 0.0041753
|  |  |  | @ Cl=0.6, Cd= | 0.0049664
alpha (deg) | Cl | Cd | Cm | Cl/Cd
-15.5 | -0.39 | 0.12185 | -0.002 | -3.203
-15 | -0.411 | 0.11546 | -0.003 | -3.558
-14.5 | -0.431 | 0.10859 | -0.003 | -3.973
-14 | -0.452 | 0.10229 | -0.003 | -4.419
-13.5 | -0.472 | 0.09848 | -0.003 | -4.793
-13 | -0.491 | 0.0922 | -0.004 | -5.33
-12.5 | -0.509 | 0.088 | -0.004 | -5.787
-12 | -0.525 | 0.0839 | -0.004 | -6.262
-11.5 | -0.537 | 0.07824 | -0.005 | -6.868
-11 | -0.542 | 0.07311 | -0.005 | -7.418
-10.5 | -0.544 | 0.07001 | -0.005 | -7.773
-10 | -0.543 | 0.06427 | -0.006 | -8.446
-9.5 | -0.538 | 0.05996 | -0.006 | -8.967
-9 | -0.529 | 0.05577 | -0.006 | -9.477
-8.5 | -0.515 | 0.05303 | -0.007 | -9.706
-8 | -0.497 | 0.0491 | -0.007 | -10.126
-7.5 | -0.476 | 0.04544 | -0.008 | -10.47
-7 | -0.45 | 0.04281 | -0.008 | -10.503
-6.5 | -0.421 | 0.03944 | -0.009 | -10.679
-6 | -0.478 | 0.0076 | -0.018 | -62.88
-5.5 | -0.433 | 0.00742 | -0.019 | -58.288
-5 | -0.384 | 0.00716 | -0.02 | -53.651
-4.5 | -0.332 | 0.00689 | -0.021 | -48.116
-4 | -0.277 | 0.00666 | -0.021 | -41.63
-3.5 | -0.222 | 0.00652 | -0.022 | -33.997
-3 | -0.165 | 0.00635 | -0.023 | -26.007
-2.5 | -0.107 | 0.00612 | -0.024 | -17.551
-2 | -0.049 | 0.006 | -0.025 | -8.205
-1.5 | 0.01 | 0.00566 | -0.026 | 1.682
-1 | 0.069 | 0.00553 | -0.026 | 12.391
-0.5 | 0.128 | 0.003 | -0.027 | 42.586
0 | 0.187 | 0.00317 | -0.028 | 58.922
0.5 | 0.246 | 0.00342 | -0.029 | 71.828
1 | 0.305 | 0.00363 | -0.03 | 83.98
1.5 | 0.364 | 0.00398 | -0.031 | 91.299
2 | 0.423 | 0.0043 | -0.031 | 98.247
2.5 | 0.481 | 0.00433 | -0.032 | 111.062
3 | 0.539 | 0.00459 | -0.033 | 117.362
3.5 | 0.596 | 0.00497 | -0.034 | 119.859
4 | 0.652 | 0.00492 | -0.035 | 132.327
4.5 | 0.706 | 0.00838 | -0.035 | 84.258
5 | 0.759 | 0.00879 | -0.036 | 86.257
5.5 | 0.808 | 0.00925 | -0.037 | 87.358
6 | 0.856 | 0.00963 | -0.038 | 88.844
6.5 | 0.899 | 0.01012 | -0.039 | 88.792
7 | 0.938 | 0.01061 | -0.04 | 88.473
7.5 | 0.973 | 0.01114 | -0.04 | 87.328
8 | 1.003 | 0.01174 | -0.041 | 85.434
8.5 | 1.027 | 0.01234 | -0.042 | 83.228
9 | 1.046 | 0.01305 | -0.043 | 80.158
9.5 | 1.056 | 0.01374 | -0.044 | 76.847
10 | 1.052 | 0.01449 | -0.044 | 72.657
10.5 | 1.041 | 0.01536 | -0.045 | 67.759
11 | 1.014 | 0.01717 | -0.045 | 59.022
11.5 | 0.826 | 0.07154 | -0.026 | 11.546
12 | 0.802 | 0.07627 | -0.026 | 10.513
12.5 | 0.772 | 0.0836 | -0.024 | 9.23
13 | 0.741 | 0.08981 | -0.024 | 8.25
13.5 | 0.71 | 0.0951 | -0.025 | 7.461
14 | 0.676 | 0.10201 | -0.025 | 6.626
14.5 | 0.642 | 0.10742 | -0.025 | 5.975

## 58. Re 3M Mach 0.00 (2)
BIGFOIL.COM POLAR EXPORT
NACA67-310 a=0.2
NACA67-310 a=0.2 |  |  |  | Cl Max: | 1.4219 | at alpha= | 16 | deg
XFOIL ncrit=9 |  |  |  | L/D Max: | 110.188 | at alpha= | 1.5 | deg
Re: | 3000000 |  |  | Cd Min: | 0.17548 | at alpha= | 20 | deg
Mach: | 0 |  |  | Cl=0 at alpha= | -1.8895 | deg
|  |  |  | @ Cl=0.1, Cd= | 0.0055246
|  |  |  | @ Cl=0.4, Cd= | 0.0038267
|  |  |  | @ Cl=0.6, Cd= | 0.0067786
alpha (deg) | Cl | Cd | Cm | Cl/Cd
-14.5 | -1.1526 | 0.03189 | -0.06 | -36.143
-14 | -1.1571 | 0.02693 | -0.0536 | -42.967
-13.5 | -1.133 | 0.0245 | -0.0501 | -46.2449
-13 | -1.0983 | 0.02289 | -0.0479 | -47.9817
-12.5 | -1.062 | 0.0213 | -0.0457 | -49.8592
-12 | -1.0346 | 0.01813 | -0.0424 | -57.0656
-11.5 | -0.9918 | 0.01689 | -0.041 | -58.7211
-11 | -0.9419 | 0.01654 | -0.0406 | -56.9468
-10.5 | -0.8933 | 0.01594 | -0.0399 | -56.0414
-10 | -0.843 | 0.0156 | -0.0395 | -54.0385
-9.5 | -0.7946 | 0.01472 | -0.0389 | -53.981
-9 | -0.7445 | 0.01406 | -0.0384 | -52.9516
-8.5 | -0.6939 | 0.01344 | -0.038 | -51.6295
-8 | -0.6508 | 0.0111 | -0.0363 | -58.6306
-7.5 | -0.5975 | 0.01075 | -0.0363 | -55.5814
-7 | -0.5442 | 0.01036 | -0.0363 | -52.529
-6.5 | -0.4914 | 0.00985 | -0.0361 | -49.8883
-6 | -0.4379 | 0.00947 | -0.036 | -46.2408
-5.5 | -0.3848 | 0.009 | -0.0359 | -42.7556
-5 | -0.3339 | 0.00813 | -0.0353 | -41.0701
-4.5 | -0.2834 | 0.00733 | -0.0345 | -38.663
-4 | -0.2297 | 0.00703 | -0.0344 | -32.6743
-3.5 | -0.1754 | 0.00674 | -0.0344 | -26.0237
-3 | -0.1206 | 0.00649 | -0.0345 | -18.5824
-2.5 | -0.067 | 0.00616 | -0.0342 | -10.8766
-2 | -0.0122 | 0.00592 | -0.0343 | -2.0608
-1.5 | 0.043 | 0.00572 | -0.0345 | 7.5175
-1 | 0.098 | 0.00554 | -0.0347 | 17.6895
-0.5 | 0.1512 | 0.00513 | -0.0345 | 29.4737
0 | 0.1838 | 0.00307 | -0.0308 | 59.8697
0.5 | 0.2405 | 0.00305 | -0.0312 | 78.8525
1 | 0.2972 | 0.00307 | -0.0316 | 96.8078
1.5 | 0.3515 | 0.00319 | -0.0315 | 110.1881
2 | 0.3996 | 0.00382 | -0.0303 | 104.6073
2.5 | 0.4455 | 0.00459 | -0.0289 | 97.0588
3 | 0.4949 | 0.00507 | -0.0281 | 97.6134
3.5 | 0.542 | 0.00569 | -0.027 | 95.2548
4 | 0.586 | 0.00652 | -0.0253 | 89.8773
4.5 | 0.6304 | 0.00734 | -0.0237 | 85.8856
5 | 0.6785 | 0.00784 | -0.0227 | 86.5434
5.5 | 0.7285 | 0.00822 | -0.022 | 88.6253
6 | 0.7784 | 0.00861 | -0.0214 | 90.4065
6.5 | 0.8267 | 0.00901 | -0.0204 | 91.7536
7 | 0.8737 | 0.0095 | -0.0193 | 91.9684
7.5 | 0.9212 | 0.00993 | -0.0183 | 92.7694
8 | 0.9646 | 0.01052 | -0.0164 | 91.692
8.5 | 1.0103 | 0.01095 | -0.0151 | 92.2648
9 | 1.0512 | 0.01151 | -0.0129 | 91.3293
10 | 1.1208 | 0.01274 | -0.0061 | 87.9749
10.5 | 1.1541 | 0.01336 | -0.0025 | 86.3847
11 | 1.1982 | 0.0143 | -0.0018 | 83.7902
11.5 | 1.2412 | 0.01555 | -0.0012 | 79.8199
12 | 1.2757 | 0.0164 | 0.0014 | 77.7866
12.5 | 1.3069 | 0.01746 | 0.0044 | 74.8511
13 | 1.3366 | 0.01861 | 0.0073 | 71.8216
13.5 | 1.3648 | 0.01987 | 0.0103 | 68.6865
14 | 1.3854 | 0.02169 | 0.0141 | 63.8728
14.5 | 1.401 | 0.02387 | 0.0181 | 58.6929
15 | 1.3928 | 0.02794 | 0.0241 | 49.8497
15.5 | 1.4098 | 0.03018 | 0.0268 | 46.7131
16 | 1.4219 | 0.03292 | 0.0294 | 43.1926
16.5 | 1.4205 | 0.03704 | 0.0321 | 38.3504
17 | 1.4157 | 0.04197 | 0.0339 | 33.7312
17.5 | 1.3932 | 0.04956 | 0.0342 | 28.1114
18 | 1.3912 | 0.05565 | 0.033 | 24.9991
18.5 | 1.3682 | 0.06549 | 0.0294 | 20.8917
19 | 1.3425 | 0.077 | 0.0238 | 17.4351
19.5 | 1.2215 | 0.10921 | 0.0052 | 11.1849
20 | 0.9893 | 0.17548 | -0.0317 | 5.6377

## 59. Re 3M Mach 0.10 (1)
BIGFOIL.COM POLAR EXPORT
NACA67-310 a=0.2
NACA67-310 a=0.2 |  |  |  | Cl Max: | 1.05 | at alpha= | 9.5 | deg
JavaFoil+Calcfoil stall+Eppler ext transition |  |  |  | L/D Max: | 120.573 | at alpha= | 3.5 | deg
Re: | 3000000 |  |  | Cd Min: | 0.00298 | at alpha= | -0.5 | deg
Mach: | 0.1 |  |  | Cl=0 at alpha= | -1.5848 | deg
|  |  |  | @ Cl=0.1, Cd= | 0.0041949
|  |  |  | @ Cl=0.4, Cd= | 0.0041629
|  |  |  | @ Cl=0.6, Cd= | 0.11026
alpha (deg) | Cl | Cd | Cm | Cl/Cd
-15 | -0.368 | 0.11666 | -0.003 | -3.157
-14.5 | -0.392 | 0.10938 | -0.003 | -3.58
-14 | -0.415 | 0.103 | -0.003 | -4.029
-13.5 | -0.438 | 0.0993 | -0.003 | -4.413
-13 | -0.461 | 0.09409 | -0.004 | -4.898
-12.5 | -0.482 | 0.0877 | -0.004 | -5.498
-12 | -0.502 | 0.0843 | -0.004 | -5.952
-11.5 | -0.517 | 0.07828 | -0.005 | -6.607
-11 | -0.525 | 0.07444 | -0.005 | -7.057
-10.5 | -0.53 | 0.06974 | -0.005 | -7.602
-10 | -0.532 | 0.06491 | -0.006 | -8.188
-9.5 | -0.529 | 0.06069 | -0.006 | -8.713
-9 | -0.522 | 0.05619 | -0.006 | -9.289
-8.5 | -0.51 | 0.05316 | -0.007 | -9.599
-8 | -0.495 | 0.04926 | -0.007 | -10.041
-7.5 | -0.474 | 0.0456 | -0.008 | -10.395
-7 | -0.449 | 0.04316 | -0.008 | -10.398
-6.5 | -0.421 | 0.03992 | -0.009 | -10.539
-6 | -0.479 | 0.00767 | -0.018 | -62.411
-5.5 | -0.434 | 0.00741 | -0.019 | -58.542
-5 | -0.385 | 0.00717 | -0.02 | -53.751
-4.5 | -0.333 | 0.00698 | -0.021 | -47.657
-4 | -0.279 | 0.00673 | -0.022 | -41.363
-3.5 | -0.223 | 0.00651 | -0.022 | -34.241
-3 | -0.166 | 0.00635 | -0.023 | -26.112
-2.5 | -0.108 | 0.00619 | -0.024 | -17.45
-2 | -0.049 | 0.00604 | -0.025 | -8.187
-1.5 | 0.01 | 0.00566 | -0.026 | 1.69
-1 | 0.069 | 0.00554 | -0.026 | 12.428
-0.5 | 0.128 | 0.00298 | -0.027 | 43.024
0 | 0.188 | 0.00318 | -0.028 | 59.105
0.5 | 0.247 | 0.00341 | -0.029 | 72.447
1 | 0.306 | 0.00362 | -0.03 | 84.648
1.5 | 0.366 | 0.00399 | -0.031 | 91.588
2 | 0.425 | 0.00429 | -0.032 | 99.01
2.5 | 0.483 | 0.00432 | -0.032 | 111.812
3 | 0.541 | 0.00464 | -0.033 | 116.635
3.5 | 0.599 | 0.00496 | -0.034 | 120.573
4 | 0.655 | 0.00619 | -0.035 | 105.818
4.5 | 0.709 | 0.00842 | -0.036 | 84.198
5 | 0.762 | 0.00883 | -0.036 | 86.297
5.5 | 0.812 | 0.00929 | -0.037 | 87.354
6 | 0.859 | 0.00971 | -0.038 | 88.416
6.5 | 0.902 | 0.01018 | -0.039 | 88.618
7 | 0.941 | 0.01071 | -0.04 | 87.827
7.5 | 0.975 | 0.01125 | -0.041 | 86.634
8 | 1.004 | 0.01187 | -0.041 | 84.574
8.5 | 1.026 | 0.01247 | -0.042 | 82.33
9 | 1.043 | 0.0132 | -0.043 | 78.986
9.5 | 1.05 | 0.0139 | -0.044 | 75.59
10 | 1.043 | 0.01476 | -0.044 | 70.656
10.5 | 1.027 | 0.01569 | -0.045 | 65.466
11 | 0.838 | 0.06409 | -0.029 | 13.08
11.5 | 0.806 | 0.07345 | -0.025 | 10.967
12 | 0.777 | 0.07827 | -0.025 | 9.926
12.5 | 0.744 | 0.08427 | -0.024 | 8.831
13 | 0.709 | 0.0922 | -0.024 | 7.69
13.5 | 0.673 | 0.09611 | -0.024 | 6.999
14 | 0.635 | 0.10242 | -0.024 | 6.2
14.5 | 0.597 | 0.11026 | -0.024 | 5.415

## 60. Re 3M Mach 0.10 (2)
BIGFOIL.COM POLAR EXPORT
NACA67-310 a=0.2
NACA67-310 a=0.2 |  |  |  | Cl Max: | 1.3923 | at alpha= | 16 | deg
XFOIL ncrit=9 |  |  |  | L/D Max: | 110.438 | at alpha= | 1.5 | deg
Re: | 3000000 |  |  | Cd Min: | 0.16549 | at alpha= | 19.5 | deg
Mach: | 0.1 |  |  | Cl=0 at alpha= | -1.8935 | deg
|  |  |  | @ Cl=0.1, Cd= | 0.0055418
|  |  |  | @ Cl=0.4, Cd= | 0.0038078
|  |  |  | @ Cl=0.6, Cd= | 0.0067261
alpha (deg) | Cl | Cd | Cm | Cl/Cd
-12.5 | -1.0429 | 0.02562 | -0.0511 | -40.7065
-12 | -1.0106 | 0.02315 | -0.0485 | -43.6544
-11.5 | -0.9925 | 0.01849 | -0.0439 | -53.6777
-11 | -0.9465 | 0.01739 | -0.0427 | -54.4278
-10.5 | -0.8968 | 0.01685 | -0.042 | -53.2226
-9.5 | -0.7978 | 0.01547 | -0.0405 | -51.5708
-9 | -0.748 | 0.01464 | -0.0398 | -51.0929
-8.5 | -0.6974 | 0.01393 | -0.0392 | -50.0646
-8 | -0.6534 | 0.0116 | -0.0375 | -56.3276
-7.5 | -0.601 | 0.01096 | -0.0372 | -54.8358
-7 | -0.5471 | 0.01056 | -0.0371 | -51.8087
-6.5 | -0.4939 | 0.01001 | -0.0368 | -49.3407
-6 | -0.4401 | 0.00959 | -0.0367 | -45.8916
-5.5 | -0.3865 | 0.00909 | -0.0365 | -42.5193
-5 | -0.3347 | 0.00828 | -0.0359 | -40.4227
-4.5 | -0.2845 | 0.00738 | -0.035 | -38.5501
-4 | -0.2306 | 0.00706 | -0.0348 | -32.6629
-3.5 | -0.176 | 0.00676 | -0.0347 | -26.0355
-3 | -0.1209 | 0.0065 | -0.0348 | -18.6
-2.5 | -0.067 | 0.00618 | -0.0345 | -10.8414
-2 | -0.0118 | 0.00593 | -0.0346 | -1.9899
-1.5 | 0.0436 | 0.00572 | -0.0348 | 7.6224
-1 | 0.0989 | 0.00555 | -0.0349 | 17.8198
-0.5 | 0.1524 | 0.00515 | -0.0348 | 29.5922
0 | 0.185 | 0.00308 | -0.031 | 60.0649
0.5 | 0.2419 | 0.00306 | -0.0314 | 79.0523
1 | 0.2989 | 0.00308 | -0.0318 | 97.0455
1.5 | 0.3534 | 0.0032 | -0.0316 | 110.4375
2 | 0.4017 | 0.00383 | -0.0304 | 104.8825
2.5 | 0.4476 | 0.00461 | -0.029 | 97.0933
3 | 0.4973 | 0.00509 | -0.0282 | 97.7014
3.5 | 0.5445 | 0.00571 | -0.0269 | 95.359
4 | 0.5883 | 0.00656 | -0.0251 | 89.6799
5 | 0.6813 | 0.00788 | -0.0224 | 86.4594
5.5 | 0.7315 | 0.00826 | -0.0217 | 88.5593
6 | 0.7816 | 0.00865 | -0.021 | 90.3584
6.5 | 0.8301 | 0.00906 | -0.02 | 91.6225
7.5 | 0.9246 | 0.01 | -0.0176 | 92.46
8 | 0.9683 | 0.01058 | -0.0156 | 91.5217
8.5 | 1.0138 | 0.01105 | -0.0142 | 91.7466
9 | 1.0523 | 0.01164 | -0.0112 | 90.4038
9.5 | 1.0872 | 0.01235 | -0.0077 | 88.0324
10 | 1.1225 | 0.01291 | -0.0042 | 86.9481
10.5 | 1.1557 | 0.01358 | -0.0005 | 85.1031
11.5 | 1.2436 | 0.01587 | 0.0009 | 78.3617
12 | 1.2772 | 0.01684 | 0.0038 | 75.8432
12.5 | 1.3073 | 0.01803 | 0.007 | 72.5069
13 | 1.3361 | 0.01931 | 0.0103 | 69.1921
13.5 | 1.3599 | 0.02096 | 0.0139 | 64.8807
14 | 1.3728 | 0.02342 | 0.0186 | 58.6166
14.5 | 1.3768 | 0.02658 | 0.0236 | 51.7983
15 | 1.3746 | 0.03037 | 0.0284 | 45.2618
15.5 | 1.3849 | 0.03334 | 0.0313 | 41.5387
16 | 1.3923 | 0.03675 | 0.0336 | 37.8857
16.5 | 1.3799 | 0.04245 | 0.0357 | 32.5065
17 | 1.3649 | 0.04928 | 0.036 | 27.6968
17.5 | 1.3232 | 0.06091 | 0.0329 | 21.7239
18 | 1.3104 | 0.07002 | 0.0288 | 18.7147
18.5 | 1.2633 | 0.08632 | 0.0198 | 14.6351
19 | 1.1968 | 0.10868 | 0.0066 | 11.0121
19.5 | 0.9979 | 0.16549 | -0.0253 | 6.03

## 61. Re 3M Mach 0.25 (1)
BIGFOIL.COM POLAR EXPORT
NACA67-310 a=0.2
NACA67-310 a=0.2 |  |  |  | Cl Max: | 1.013 | at alpha= | 9 | deg
JavaFoil+Calcfoil stall+Eppler ext transition |  |  |  | L/D Max: | 118.425 | at alpha= | 3 | deg
Re: | 3000000 |  |  | Cd Min: | 0.00323 | at alpha= | 0 | deg
Mach: | 0.25 |  |  | Cl=0 at alpha= | -1.582 | deg
|  |  |  | @ Cl=0.1, Cd= | 0.0055172
|  |  |  | @ Cl=0.4, Cd= | 0.11249
|  |  |  | @ Cl=0.6, Cd= | 0.11249
alpha (deg) | Cl | Cd | Cm | Cl/Cd
-13.5 | -0.068 | 0.09886 | -0.004 | -0.689
-13 | -0.142 | 0.09919 | -0.004 | -1.434
-12.5 | -0.221 | 0.09156 | -0.004 | -2.415
-12 | -0.283 | 0.08531 | -0.005 | -3.315
-11.5 | -0.334 | 0.07979 | -0.005 | -4.189
-11 | -0.373 | 0.07708 | -0.005 | -4.839
-10.5 | -0.406 | 0.07321 | -0.005 | -5.545
-10 | -0.433 | 0.06647 | -0.006 | -6.512
-9.5 | -0.453 | 0.06225 | -0.006 | -7.272
-9 | -0.465 | 0.05977 | -0.006 | -7.784
-8.5 | -0.47 | 0.05492 | -0.007 | -8.561
-8 | -0.467 | 0.05158 | -0.007 | -9.063
-7.5 | -0.457 | 0.04762 | -0.007 | -9.602
-7 | -0.44 | 0.04431 | -0.008 | -9.935
-6.5 | -0.417 | 0.04146 | -0.009 | -10.065
-6 | -0.389 | 0.03857 | -0.009 | -10.081
-5.5 | -0.439 | 0.00754 | -0.02 | -58.226
-5 | -0.392 | 0.0073 | -0.021 | -53.667
-4.5 | -0.34 | 0.00703 | -0.021 | -48.289
-4 | -0.285 | 0.00681 | -0.022 | -41.834
-3.5 | -0.228 | 0.00665 | -0.023 | -34.31
-3 | -0.17 | 0.00637 | -0.024 | -26.686
-2.5 | -0.111 | 0.00607 | -0.025 | -18.243
-2 | -0.051 | 0.0059 | -0.026 | -8.607
-1.5 | 0.01 | 0.0057 | -0.026 | 1.724
-1 | 0.071 | 0.00556 | -0.027 | 12.727
-0.5 | 0.132 | 0.00547 | -0.028 | 24.117
0 | 0.193 | 0.00323 | -0.029 | 59.821
0.5 | 0.254 | 0.00346 | -0.03 | 73.453
1 | 0.315 | 0.00368 | -0.031 | 85.49
1.5 | 0.376 | 0.00409 | -0.031 | 91.919
2 | 0.436 | 0.00406 | -0.032 | 107.435
2.5 | 0.496 | 0.00443 | -0.033 | 112.015
3 | 0.556 | 0.00469 | -0.034 | 118.425
3.5 | 0.614 | 0.00585 | -0.035 | 104.95
4 | 0.671 | 0.00827 | -0.036 | 81.122
4.5 | 0.727 | 0.00864 | -0.037 | 84.097
5 | 0.78 | 0.00909 | -0.037 | 85.876
5.5 | 0.83 | 0.00958 | -0.038 | 86.66
6 | 0.876 | 0.01004 | -0.039 | 87.205
6.5 | 0.917 | 0.01055 | -0.04 | 86.931
7 | 0.952 | 0.01116 | -0.041 | 85.336
7.5 | 0.98 | 0.01176 | -0.042 | 83.346
8 | 1.001 | 0.01241 | -0.042 | 80.642
8.5 | 1.012 | 0.01325 | -0.043 | 76.362
9 | 1.013 | 0.01394 | -0.044 | 72.702
9.5 | 1 | 0.01491 | -0.045 | 67.031
10 | 0.794 | 0.06295 | -0.024 | 12.613
10.5 | 0.752 | 0.06933 | -0.022 | 10.843
11 | 0.702 | 0.07324 | -0.023 | 9.582
11.5 | 0.641 | 0.08017 | -0.023 | 7.999
12 | 0.572 | 0.08698 | -0.023 | 6.577
12.5 | 0.496 | 0.09306 | -0.022 | 5.331
13 | 0.415 | 0.09886 | -0.023 | 4.193
13.5 | 0.327 | 0.10647 | -0.023 | 3.068
14 | 0.225 | 0.11249 | -0.024 | 1.998

## 62. Re 3M Mach 0.25 (2)
BIGFOIL.COM POLAR EXPORT
NACA67-310 a=0.2
NACA67-310 a=0.2 |  |  |  | Cl Max: | 1.2786 | at alpha= | 13 | deg
XFOIL ncrit=9 |  |  |  | L/D Max: | 112.062 | at alpha= | 1.5 | deg
Re: | 3000000 |  |  | Cd Min: | 0.23583 | at alpha= | -20 | deg
Mach: | 0.25 |  |  | Cl=0 at alpha= | -1.9136 | deg
|  |  |  | @ Cl=0.1, Cd= | 0.0056029
|  |  |  | @ Cl=0.4, Cd= | 0.0037352
|  |  |  | @ Cl=0.6, Cd= | 0.0067648
alpha (deg) | Cl | Cd | Cm | Cl/Cd
-20 | -0.6537 | 0.23583 | 0.0219 | -2.7719
-19.5 | -0.6362 | 0.22926 | 0.0177 | -2.775
-19 | -0.6186 | 0.2229 | 0.0136 | -2.7752
-18.5 | -0.6006 | 0.21557 | 0.0097 | -2.7861
-18 | -0.584 | 0.20831 | 0.0057 | -2.8035
-17.5 | -0.5674 | 0.20113 | 0.0017 | -2.8211
-17 | -0.5511 | 0.19396 | -0.0022 | -2.8413
-16.5 | -0.5351 | 0.18679 | -0.006 | -2.8647
-16 | -0.5207 | 0.17909 | -0.0098 | -2.9075
-15.5 | -0.5061 | 0.17181 | -0.0134 | -2.9457
-15 | -0.4935 | 0.16478 | -0.0171 | -2.9949
-14 | -0.4799 | 0.14635 | -0.0239 | -3.2791
-13.5 | -0.4479 | 0.1404 | -0.0306 | -3.1902
-13 | -0.4322 | 0.13097 | -0.0373 | -3.3
-12.5 | -0.4202 | 0.12162 | -0.0431 | -3.455
-12 | -0.4168 | 0.11237 | -0.0471 | -3.7092
-11.5 | -0.4213 | 0.10192 | -0.0513 | -4.1336
-11 | -0.426 | 0.09257 | -0.0554 | -4.6019
-10 | -0.4249 | 0.07798 | -0.0625 | -5.4488
-9.5 | -0.4481 | 0.06826 | -0.0691 | -6.5646
-9 | -0.5015 | 0.05943 | -0.0671 | -8.4385
-8 | -0.6462 | 0.01907 | -0.047 | -33.8857
-7.5 | -0.6025 | 0.01621 | -0.0448 | -37.1684
-7 | -0.5616 | 0.01234 | -0.042 | -45.5105
-6.5 | -0.5071 | 0.01134 | -0.0411 | -44.7178
-5.5 | -0.3963 | 0.0097 | -0.0398 | -40.8557
-5 | -0.3398 | 0.00915 | -0.0394 | -37.1366
-4.5 | -0.2899 | 0.00774 | -0.0378 | -37.4548
-4 | -0.2353 | 0.00724 | -0.0371 | -32.5
-3.5 | -0.179 | 0.00687 | -0.0368 | -26.0553
-3 | -0.1224 | 0.00658 | -0.0367 | -18.6018
-2.5 | -0.0668 | 0.00626 | -0.0363 | -10.6709
-2 | -0.0098 | 0.006 | -0.0363 | -1.6333
-1.5 | 0.0469 | 0.00577 | -0.0363 | 8.1282
-1 | 0.1041 | 0.00559 | -0.0364 | 18.6225
-0.5 | 0.1592 | 0.00522 | -0.0362 | 30.4981
0 | 0.1914 | 0.00311 | -0.0321 | 61.5434
0.5 | 0.2497 | 0.00309 | -0.0324 | 80.8091
1 | 0.3084 | 0.00312 | -0.0328 | 98.8462
1.5 | 0.3642 | 0.00325 | -0.0325 | 112.0615
2 | 0.4129 | 0.00391 | -0.031 | 105.601
2.5 | 0.4595 | 0.00468 | -0.0293 | 98.1838
3 | 0.5099 | 0.00521 | -0.0283 | 97.8695
4 | 0.6003 | 0.00677 | -0.0243 | 88.6706
4.5 | 0.6456 | 0.0076 | -0.0223 | 84.9474
5 | 0.6959 | 0.00806 | -0.0211 | 86.34
5.5 | 0.7469 | 0.00846 | -0.0199 | 88.2861
6 | 0.7976 | 0.0089 | -0.0187 | 89.618
6.5 | 0.8468 | 0.00936 | -0.0172 | 90.4701
7 | 0.8952 | 0.00983 | -0.0154 | 91.0682
7.5 | 0.9404 | 0.01048 | -0.013 | 89.7328
8 | 0.9828 | 0.01097 | -0.0099 | 89.5898
8.5 | 1.0227 | 0.01159 | -0.0064 | 88.2399
9 | 1.0569 | 0.0125 | -0.0019 | 84.552
9.5 | 1.0944 | 0.0132 | 0.0019 | 82.9091
10 | 1.1281 | 0.01411 | 0.0064 | 79.9504
10.5 | 1.1674 | 0.01583 | 0.0089 | 73.7461
11 | 1.2102 | 0.01747 | 0.0105 | 69.273
11.5 | 1.2395 | 0.01905 | 0.0148 | 65.0656
12 | 1.2591 | 0.02136 | 0.02 | 58.9466
12.5 | 1.2724 | 0.02417 | 0.0254 | 52.6438
13 | 1.2786 | 0.02756 | 0.0308 | 46.3933
13.5 | 1.2666 | 0.03254 | 0.0365 | 38.9244
14 | 1.2414 | 0.03905 | 0.0409 | 31.79
14.5 | 1.2169 | 0.04643 | 0.0425 | 26.2093
15 | 1.176 | 0.05735 | 0.0402 | 20.5057
15.5 | 1.1336 | 0.07128 | 0.0331 | 15.9035
16 | 1.0945 | 0.08758 | 0.0228 | 12.4971
16.5 | 1.052 | 0.10668 | 0.0113 | 9.8613
17 | 0.9766 | 0.13284 | -0.0029 | 7.3517
17.5 | 0.7959 | 0.19635 | -0.0335 | 4.0535
18 | 0.8084 | 0.20423 | -0.038 | 3.9583

## 63. Re 3M Mach 0.50 (1)
BIGFOIL.COM POLAR EXPORT
NACA67-310 a=0.2
NACA67-310 a=0.2 |  |  |  | Cl Max: | 1.14 | at alpha= | 20 | deg
JavaFoil+Calcfoil stall+Eppler ext transition |  |  |  | L/D Max: | 103.114 | at alpha= | 3.5 | deg
Re: | 3000000 |  |  | Cd Min: | 0.00319 | at alpha= | 0 | deg
Mach: | 0.5 |  |  | Cl=0 at alpha= | -1.5821 | deg
|  |  |  | @ Cl=0.1, Cd= | 0.0057191
|  |  |  | @ Cl=0.4, Cd= | 0.0043529
|  |  |  | @ Cl=0.6, Cd= | 0.0058743
alpha (deg) | Cl | Cd | Cm | Cl/Cd
-20 | -0.985 | 0.16806 | 0 | -5.86
-19.5 | -0.958 | 0.16309 | 0 | -5.876
-19 | -0.932 | 0.15796 | -0.001 | -5.9
-18.5 | -0.906 | 0.15211 | -0.001 | -5.956
-18 | -0.88 | 0.14746 | -0.001 | -5.968
-17.5 | -0.854 | 0.14285 | -0.002 | -5.979
-17 | -0.828 | 0.14078 | -0.002 | -5.88
-16.5 | -0.8 | 0.13245 | -0.002 | -6.041
-16 | -0.774 | 0.1305 | -0.003 | -5.928
-15.5 | -0.747 | 0.12249 | -0.003 | -6.102
-15 | -0.721 | 0.11863 | -0.003 | -6.079
-14.5 | -0.695 | 0.11233 | -0.004 | -6.186
-14 | -0.668 | 0.11149 | -0.004 | -5.996
-13.5 | -0.64 | 0.10421 | -0.004 | -6.145
-13 | -0.614 | 0.10004 | -0.005 | -6.137
-12.5 | -0.587 | 0.09697 | -0.005 | -6.058
-12 | -0.561 | 0.09581 | -0.005 | -5.854
-11.5 | -0.534 | 0.09284 | -0.006 | -5.755
-11 | -0.508 | 0.08966 | -0.006 | -5.661
-10.5 | -0.48 | 0.08327 | -0.006 | -5.766
-10 | -0.453 | 0.07082 | -0.007 | -6.402
-9.5 | -0.427 | 0.06504 | -0.007 | -6.565
-9 | -0.4 | 0.05854 | -0.008 | -6.836
-8.5 | -0.373 | 0.0545 | -0.008 | -6.852
-8 | -0.346 | 0.06775 | -0.008 | -5.107
-7.5 | -0.319 | 0.05431 | -0.008 | -5.872
-7 | -0.292 | 0.04883 | -0.009 | -5.983
-6.5 | -0.265 | 0.0447 | -0.009 | -5.938
-6 | -0.239 | 0.04026 | -0.01 | -5.937
-5.5 | -0.211 | 0.0404 | -0.01 | -5.233
-5 | -0.31 | 0.03806 | -0.009 | -8.149
-4.5 | -0.285 | 0.03456 | -0.01 | -8.241
-4 | -0.305 | 0.00649 | -0.025 | -47.054
-3.5 | -0.249 | 0.00632 | -0.026 | -39.376
-3 | -0.187 | 0.00607 | -0.027 | -30.812
-2.5 | -0.123 | 0.00586 | -0.028 | -20.955
-2 | -0.056 | 0.00612 | -0.028 | -9.228
-1.5 | 0.011 | 0.0059 | -0.029 | 1.856
-1 | 0.079 | 0.00575 | -0.03 | 13.739
-0.5 | 0.147 | 0.00565 | -0.031 | 26.067
0 | 0.216 | 0.00319 | -0.032 | 67.514
0.5 | 0.284 | 0.00339 | -0.033 | 83.673
1 | 0.351 | 0.00369 | -0.034 | 95.178
1.5 | 0.419 | 0.00461 | -0.035 | 90.95
2 | 0.486 | 0.00505 | -0.036 | 96.328
2.5 | 0.553 | 0.00552 | -0.037 | 100.152
3 | 0.618 | 0.00601 | -0.038 | 102.911
3.5 | 0.682 | 0.00662 | -0.039 | 103.114
4 | 0.743 | 0.00918 | -0.04 | 80.89
4.5 | 0.802 | 0.00975 | -0.041 | 82.262
5 | 0.855 | 0.01039 | -0.042 | 82.347
5.5 | 0.897 | 0.01104 | -0.043 | 81.228
6 | 0.921 | 0.01184 | -0.044 | 77.759
6.5 | 0.908 | 0.01293 | -0.044 | 70.17
7 | 0.609 | 0.04485 | -0.025 | 13.574
7.5 | 0.486 | 0.05317 | -0.02 | 9.132
8 | 0.624 | 0.01537 | -0.047 | 40.591
8.5 | 0.54 | 0.05658 | -0.023 | 9.539
9 | 0.565 | 0.06498 | -0.022 | 8.694
9.5 | 0.593 | 0.06107 | -0.025 | 9.708
10 | 0.619 | 0.06736 | -0.025 | 9.183
10.5 | 0.644 | 0.07441 | -0.025 | 8.659
11 | 0.67 | 0.08549 | -0.025 | 7.842
11.5 | 0.697 | 0.09041 | -0.026 | 7.709
12 | 0.723 | 0.09325 | -0.027 | 7.752
12.5 | 0.749 | 0.09806 | -0.027 | 7.636
13 | 0.775 | 0.10166 | -0.029 | 7.627
13.5 | 0.802 | 0.10527 | -0.03 | 7.62
14 | 0.828 | 0.11345 | -0.031 | 7.297
14.5 | 0.853 | 0.1155 | -0.031 | 7.389
15 | 0.88 | 0.11976 | -0.032 | 7.348
15.5 | 0.908 | 0.12759 | -0.034 | 7.115
16 | 0.932 | 0.12804 | -0.034 | 7.279
16.5 | 0.958 | 0.13416 | -0.035 | 7.139
17 | 0.984 | 0.13881 | -0.036 | 7.088
17.5 | 1.013 | 0.14514 | -0.039 | 6.979
18 | 1.036 | 0.14612 | -0.038 | 7.092
18.5 | 1.062 | 0.15485 | -0.039 | 6.857
19 | 1.087 | 0.15972 | -0.04 | 6.808
19.5 | 1.117 | 0.16729 | -0.042 | 6.675
20 | 1.14 | 0.16599 | -0.042 | 6.868

## 64. Re 3M Mach 0.50 (2)
BIGFOIL.COM POLAR EXPORT
NACA67-310 a=0.2
NACA67-310 a=0.2 |  |  |  | Cl Max: | 0.9943 | at alpha= | 8.5 | deg
XFOIL ncrit=9 |  |  |  | L/D Max: | 115.577 | at alpha= | 1.5 | deg
Re: | 3000000 |  |  | Cd Min: | 0.2562 | at alpha= | -20 | deg
Mach: | 0.5 |  |  | Cl=0 at alpha= | -2.0048 | deg
|  |  |  | @ Cl=0.1, Cd= | 0.0058472
|  |  |  | @ Cl=0.4, Cd= | 0.0035008
|  |  |  | @ Cl=0.6, Cd= | 0.0063483
alpha (deg) | Cl | Cd | Cm | Cl/Cd
-20 | -0.7047 | 0.2562 | 0.0282 | -2.7506
-19.5 | -0.6829 | 0.2483 | 0.0232 | -2.7503
-19 | -0.6612 | 0.24051 | 0.0183 | -2.7492
-18.5 | -0.639 | 0.23212 | 0.0135 | -2.7529
-18 | -0.6177 | 0.2235 | 0.0087 | -2.7638
-17.5 | -0.5966 | 0.21532 | 0.0039 | -2.7708
-17 | -0.5756 | 0.20731 | -0.0008 | -2.7765
-16.5 | -0.5565 | 0.19912 | -0.0053 | -2.7948
-15 | -0.4832 | 0.17473 | -0.0228 | -2.7654
-14.5 | -0.4686 | 0.16512 | -0.0267 | -2.8379
-14 | -0.4524 | 0.15697 | -0.0307 | -2.8821
-13.5 | -0.4332 | 0.15021 | -0.0344 | -2.884
-13 | -0.4176 | 0.14193 | -0.0386 | -2.9423
-12.5 | -0.4025 | 0.13394 | -0.0426 | -3.0051
-12 | -0.3892 | 0.12561 | -0.0466 | -3.0985
-11.5 | -0.3765 | 0.11731 | -0.0508 | -3.2094
-11 | -0.3673 | 0.1085 | -0.055 | -3.3853
-10.5 | -0.356 | 0.10102 | -0.0589 | -3.5241
-10 | -0.3461 | 0.09346 | -0.0627 | -3.7032
-9.5 | -0.3366 | 0.08632 | -0.0663 | -3.8994
-9 | -0.3334 | 0.07827 | -0.0704 | -4.2596
-8.5 | -0.3354 | 0.07006 | -0.0747 | -4.7873
-8 | -0.3495 | 0.06116 | -0.0811 | -5.7145
-7.5 | -0.3758 | 0.05397 | -0.081 | -6.9631
-7 | -0.3945 | 0.04728 | -0.0774 | -8.3439
-6.5 | -0.4018 | 0.03942 | -0.0734 | -10.1928
-6 | -0.3851 | 0.03378 | -0.0694 | -11.4002
-5.5 | -0.365 | 0.02725 | -0.0642 | -13.3945
-5 | -0.3429 | 0.01962 | -0.0576 | -17.4771
-4 | -0.2476 | 0.00903 | -0.05 | -27.4197
-3.5 | -0.1855 | 0.00786 | -0.0481 | -23.6005
-3 | -0.1245 | 0.00713 | -0.0463 | -17.4614
-2.5 | -0.0615 | 0.00667 | -0.0452 | -9.2204
-2 | 0.0006 | 0.00622 | -0.0441 | 0.096463
-1.5 | 0.0641 | 0.00597 | -0.0436 | 10.737
-1 | 0.1284 | 0.00575 | -0.0434 | 22.3304
-0.5 | 0.1915 | 0.00551 | -0.0431 | 34.755
0 | 0.2246 | 0.00354 | -0.0378 | 63.4463
0.5 | 0.2841 | 0.0032 | -0.0366 | 88.7812
1 | 0.3496 | 0.00326 | -0.0368 | 107.2393
1.5 | 0.4103 | 0.00355 | -0.0358 | 115.5775
2 | 0.4597 | 0.00427 | -0.0328 | 107.6581
2.5 | 0.5071 | 0.00504 | -0.0295 | 100.6151
3 | 0.5587 | 0.00563 | -0.0269 | 99.2362
3.5 | 0.6047 | 0.00643 | -0.0232 | 94.0435
4 | 0.6408 | 0.00755 | -0.0176 | 84.8742
4.5 | 0.6851 | 0.00825 | -0.0131 | 83.0424
5.5 | 0.7848 | 0.00928 | -0.0054 | 84.569
6 | 0.8349 | 0.00992 | -0.0012 | 84.1633
6.5 | 0.8811 | 0.01075 | 0.0038 | 81.9628
7 | 0.9264 | 0.01173 | 0.0092 | 78.977
7.5 | 0.9596 | 0.01329 | 0.0166 | 72.2047
8 | 0.9817 | 0.01573 | 0.0253 | 62.4094
8.5 | 0.9943 | 0.01974 | 0.0343 | 50.3698
9 | 0.9783 | 0.0261 | 0.0441 | 37.4828
9.5 | 0.9573 | 0.03538 | 0.0467 | 27.0577
11 | 0.846 | 0.06534 | 0.0426 | 12.9477
11.5 | 0.8183 | 0.07994 | 0.0323 | 10.2364
12 | 0.7954 | 0.09614 | 0.0224 | 8.2734
12.5 | 0.7765 | 0.11015 | 0.0144 | 7.0495
13 | 0.7627 | 0.12366 | 0.0069 | 6.1677
13.5 | 0.7598 | 0.13536 | 0.0005 | 5.6132

## 65. Re 4M Mach 0.00 (1)
BIGFOIL.COM POLAR EXPORT
NACA67-310 a=0.2
NACA67-310 a=0.2 |  |  |  | Cl Max: | 1.057 | at alpha= | 9.5 | deg
JavaFoil+Calcfoil stall+Eppler ext transition |  |  |  | L/D Max: | 123.627 | at alpha= | 4 | deg
Re: | 4000000 |  |  | Cd Min: | 0.00325 | at alpha= | -0.5 | deg
Mach: | 0 |  |  | Cl=0 at alpha= | -1.5848 | deg
|  |  |  | @ Cl=0.1, Cd= | 0.0042609
|  |  |  | @ Cl=0.4, Cd= | 0.0044114
|  |  |  | @ Cl=0.6, Cd= | 0.00501
alpha (deg) | Cl | Cd | Cm | Cl/Cd
-15.5 | -0.391 | 0.11968 | -0.002 | -3.263
-15 | -0.411 | 0.11086 | -0.003 | -3.709
-14.5 | -0.432 | 0.10745 | -0.003 | -4.018
-14 | -0.452 | 0.1011 | -0.003 | -4.475
-13.5 | -0.472 | 0.09632 | -0.003 | -4.904
-13 | -0.492 | 0.09005 | -0.004 | -5.461
-12.5 | -0.51 | 0.08653 | -0.004 | -5.889
-12 | -0.526 | 0.08184 | -0.004 | -6.423
-11.5 | -0.538 | 0.07643 | -0.005 | -7.034
-11 | -0.543 | 0.07245 | -0.005 | -7.489
-10.5 | -0.545 | 0.06806 | -0.005 | -8.001
-10 | -0.543 | 0.06273 | -0.006 | -8.662
-9.5 | -0.538 | 0.05899 | -0.006 | -9.126
-9 | -0.529 | 0.05473 | -0.007 | -9.67
-8.5 | -0.515 | 0.05212 | -0.007 | -9.889
-8 | -0.498 | 0.04791 | -0.008 | -10.397
-7.5 | -0.478 | 0.04359 | -0.009 | -10.966
-7 | -0.453 | 0.0406 | -0.009 | -11.147
-6.5 | -0.52 | 0.00756 | -0.018 | -68.755
-6 | -0.478 | 0.00729 | -0.018 | -65.567
-5.5 | -0.433 | 0.00705 | -0.019 | -61.404
-5 | -0.384 | 0.00678 | -0.02 | -56.615
-4.5 | -0.332 | 0.00661 | -0.021 | -50.195
-4 | -0.277 | 0.00638 | -0.021 | -43.473
-3.5 | -0.222 | 0.00616 | -0.022 | -35.995
-3 | -0.165 | 0.00599 | -0.023 | -27.548
-2.5 | -0.107 | 0.00587 | -0.024 | -18.318
-2 | -0.049 | 0.00576 | -0.025 | -8.538
-1.5 | 0.01 | 0.00558 | -0.026 | 1.706
-1 | 0.069 | 0.00538 | -0.026 | 12.735
-0.5 | 0.128 | 0.00325 | -0.027 | 39.375
0 | 0.187 | 0.00341 | -0.028 | 54.78
0.5 | 0.246 | 0.00352 | -0.029 | 69.898
1 | 0.305 | 0.00396 | -0.03 | 77.098
1.5 | 0.364 | 0.00421 | -0.031 | 86.425
2 | 0.423 | 0.00454 | -0.031 | 93.044
2.5 | 0.481 | 0.00448 | -0.032 | 107.279
3 | 0.539 | 0.00475 | -0.033 | 113.366
3.5 | 0.596 | 0.00499 | -0.034 | 119.266
4 | 0.652 | 0.00527 | -0.035 | 123.627
4.5 | 0.706 | 0.00798 | -0.035 | 88.522
5 | 0.759 | 0.00835 | -0.036 | 90.92
5.5 | 0.809 | 0.00878 | -0.037 | 92.119
6 | 0.856 | 0.00916 | -0.038 | 93.486
6.5 | 0.9 | 0.0096 | -0.039 | 93.753
7 | 0.939 | 0.01009 | -0.04 | 93.088
7.5 | 0.974 | 0.0106 | -0.04 | 91.921
8 | 1.004 | 0.01115 | -0.041 | 90.079
8.5 | 1.029 | 0.01168 | -0.042 | 88.054
9 | 1.047 | 0.01238 | -0.043 | 84.556
9.5 | 1.057 | 0.01303 | -0.044 | 81.148
10 | 1.054 | 0.01375 | -0.044 | 76.659
10.5 | 1.043 | 0.01455 | -0.045 | 71.648
11 | 1.022 | 0.01562 | -0.046 | 65.452
11.5 | 0.984 | 0.01829 | -0.046 | 53.822
12 | 0.823 | 0.06387 | -0.033 | 12.883
12.5 | 0.775 | 0.08031 | -0.026 | 9.645
13 | 0.742 | 0.08838 | -0.025 | 8.397
13.5 | 0.711 | 0.09215 | -0.026 | 7.716
14 | 0.677 | 0.09932 | -0.026 | 6.814
14.5 | 0.643 | 0.10464 | -0.026 | 6.14

## 66. Re 4M Mach 0.00 (2)
BIGFOIL.COM POLAR EXPORT
NACA67-310 a=0.2
NACA67-310 a=0.2 |  |  |  | Cl Max: | 1.5032 | at alpha= | 17 | deg
XFOIL ncrit=9 |  |  |  | L/D Max: | 105.045 | at alpha= | 1.5 | deg
Re: | 4000000 |  |  | Cd Min: | 0.08205 | at alpha= | 20 | deg
Mach: | 0 |  |  | Cl=0 at alpha= | -1.8678 | deg
|  |  |  | @ Cl=0.1, Cd= | 0.005201
|  |  |  | @ Cl=0.4, Cd= | 0.0040525
|  |  |  | @ Cl=0.6, Cd= | 0.0066332
alpha (deg) | Cl | Cd | Cm | Cl/Cd
-16 | -1.2013 | 0.03652 | -0.0724 | -32.8943
-15.5 | -1.2733 | 0.02809 | -0.0591 | -45.3293
-15 | -1.2713 | 0.02487 | -0.0526 | -51.1178
-14.5 | -1.25 | 0.0224 | -0.0486 | -55.8036
-14 | -1.2188 | 0.02054 | -0.0458 | -59.3379
-13.5 | -1.1819 | 0.01914 | -0.0437 | -61.7503
-13 | -1.1406 | 0.01801 | -0.0421 | -63.3315
-12 | -1.0512 | 0.01626 | -0.0398 | -64.6494
-11.5 | -1.0089 | 0.01481 | -0.0382 | -68.1229
-11 | -0.9638 | 0.01358 | -0.037 | -70.972
-10.5 | -0.9134 | 0.01307 | -0.0366 | -69.8852
-10 | -0.8623 | 0.01267 | -0.0363 | -68.0584
-9.5 | -0.8118 | 0.0121 | -0.0359 | -67.0909
-9 | -0.7605 | 0.01153 | -0.0356 | -65.9584
-8.5 | -0.7087 | 0.01097 | -0.0353 | -64.6035
-8 | -0.6559 | 0.01058 | -0.0352 | -61.9943
-7.5 | -0.6078 | 0.00935 | -0.0342 | -65.0053
-7 | -0.554 | 0.00904 | -0.0343 | -61.2832
-6.5 | -0.5005 | 0.00863 | -0.0342 | -57.9954
-6 | -0.447 | 0.00823 | -0.0342 | -54.3135
-5.5 | -0.394 | 0.00777 | -0.0339 | -50.7079
-5 | -0.3405 | 0.00742 | -0.0338 | -45.8895
-4.5 | -0.2864 | 0.00705 | -0.0338 | -40.6241
-4 | -0.2343 | 0.00648 | -0.0333 | -36.1574
-3.5 | -0.1799 | 0.00625 | -0.0333 | -28.784
-3 | -0.1247 | 0.00601 | -0.0335 | -20.7488
-2.5 | -0.0693 | 0.00581 | -0.0337 | -11.9277
-2 | -0.0147 | 0.00558 | -0.0337 | -2.6344
-1.5 | 0.0409 | 0.00538 | -0.034 | 7.6022
-1 | 0.0963 | 0.00522 | -0.0343 | 18.4483
-0.5 | 0.1509 | 0.00494 | -0.0344 | 30.5466
0 | 0.1899 | 0.0033 | -0.032 | 57.5455
0.5 | 0.241 | 0.00282 | -0.0313 | 85.461
1 | 0.2971 | 0.00289 | -0.0317 | 102.8028
1.5 | 0.3477 | 0.00331 | -0.0309 | 105.0453
2 | 0.3956 | 0.004 | -0.0298 | 98.9
2.5 | 0.4442 | 0.00458 | -0.0289 | 96.9869
3 | 0.4938 | 0.00508 | -0.0282 | 97.2047
3.5 | 0.5422 | 0.00567 | -0.0273 | 95.6261
4 | 0.5874 | 0.00647 | -0.0258 | 90.7883
4.5 | 0.6345 | 0.00708 | -0.0246 | 89.6186
5 | 0.685 | 0.00748 | -0.0241 | 91.5775
5.5 | 0.736 | 0.00783 | -0.0236 | 93.9974
6 | 0.7862 | 0.00818 | -0.023 | 96.1125
6.5 | 0.8356 | 0.00856 | -0.0223 | 97.6168
7 | 0.8848 | 0.00896 | -0.0216 | 98.75
7.5 | 0.9313 | 0.00945 | -0.0203 | 98.5503
8 | 0.9789 | 0.00985 | -0.0194 | 99.3807
8.5 | 1.0247 | 0.01033 | -0.0181 | 99.1965
9 | 1.067 | 0.01094 | -0.0161 | 97.532
9.5 | 1.11 | 0.0114 | -0.0144 | 97.3684
10 | 1.1458 | 0.01192 | -0.0111 | 96.1242
10.5 | 1.1785 | 0.01263 | -0.0074 | 93.3096
11 | 1.209 | 0.01343 | -0.0034 | 90.0223
12 | 1.2985 | 0.01496 | -0.0022 | 86.7981
12.5 | 1.3307 | 0.01593 | 0.0007 | 83.5342
13 | 1.3615 | 0.01698 | 0.0037 | 80.1826
14 | 1.4055 | 0.0203 | 0.0116 | 69.2365
14.5 | 1.4315 | 0.02166 | 0.0146 | 66.0896
15 | 1.4518 | 0.02345 | 0.018 | 61.9104
15.5 | 1.4715 | 0.02533 | 0.0211 | 58.0932
16 | 1.4877 | 0.02751 | 0.0242 | 54.0785
16.5 | 1.4975 | 0.03031 | 0.0274 | 49.4061
17 | 1.5032 | 0.03361 | 0.0302 | 44.7248
17.5 | 1.4994 | 0.03804 | 0.0327 | 39.4164
18 | 1.5028 | 0.04227 | 0.0338 | 35.5524
18.5 | 1.495 | 0.04818 | 0.0341 | 31.0295
19 | 1.488 | 0.0547 | 0.033 | 27.2029
19.5 | 1.4466 | 0.06697 | 0.0287 | 21.6007
20 | 1.3992 | 0.08205 | 0.0212 | 17.053

## 67. Re 4M Mach 0.10 (1)
BIGFOIL.COM POLAR EXPORT
NACA67-310 a=0.2
NACA67-310 a=0.2 |  |  |  | Cl Max: | 1.052 | at alpha= | 9.5 | deg
JavaFoil+Calcfoil stall+Eppler ext transition |  |  |  | L/D Max: | 124.51 | at alpha= | 4 | deg
Re: | 4000000 |  |  | Cd Min: | 0.00325 | at alpha= | -0.5 | deg
Mach: | 0.1 |  |  | Cl=0 at alpha= | -1.5848 | deg
|  |  |  | @ Cl=0.1, Cd= | 0.0042514
|  |  |  | @ Cl=0.4, Cd= | 0.0044302
|  |  |  | @ Cl=0.6, Cd= | 0.10759
alpha (deg) | Cl | Cd | Cm | Cl/Cd
-15 | -0.369 | 0.11519 | -0.003 | -3.199
-14.5 | -0.392 | 0.10691 | -0.003 | -3.665
-14 | -0.415 | 0.10046 | -0.003 | -4.134
-13.5 | -0.438 | 0.09608 | -0.003 | -4.563
-13 | -0.461 | 0.09072 | -0.004 | -5.084
-12.5 | -0.482 | 0.08625 | -0.004 | -5.593
-12 | -0.502 | 0.08321 | -0.004 | -6.033
-11.5 | -0.517 | 0.07713 | -0.005 | -6.708
-11 | -0.526 | 0.0722 | -0.005 | -7.28
-10.5 | -0.531 | 0.06869 | -0.005 | -7.724
-10 | -0.532 | 0.06371 | -0.006 | -8.349
-9.5 | -0.529 | 0.05912 | -0.006 | -8.955
-9 | -0.523 | 0.05518 | -0.007 | -9.471
-8.5 | -0.511 | 0.05231 | -0.007 | -9.761
-8 | -0.495 | 0.04862 | -0.008 | -10.182
-7.5 | -0.476 | 0.0442 | -0.009 | -10.761
-7 | -0.451 | 0.04144 | -0.009 | -10.881
-6.5 | -0.52 | 0.00757 | -0.018 | -68.627
-6 | -0.479 | 0.00731 | -0.018 | -65.564
-5.5 | -0.434 | 0.00706 | -0.019 | -61.51
-5 | -0.385 | 0.00688 | -0.02 | -55.997
-4.5 | -0.333 | 0.00661 | -0.021 | -50.364
-4 | -0.279 | 0.00638 | -0.022 | -43.661
-3.5 | -0.223 | 0.00624 | -0.022 | -35.675
-3 | -0.166 | 0.00607 | -0.023 | -27.313
-2.5 | -0.108 | 0.00586 | -0.024 | -18.409
-2 | -0.049 | 0.00574 | -0.025 | -8.611
-1.5 | 0.01 | 0.00562 | -0.026 | 1.703
-1 | 0.069 | 0.00536 | -0.026 | 12.853
-0.5 | 0.128 | 0.00325 | -0.027 | 39.492
0 | 0.188 | 0.00331 | -0.028 | 56.81
0.5 | 0.247 | 0.00364 | -0.029 | 67.997
1 | 0.306 | 0.00383 | -0.03 | 79.96
1.5 | 0.366 | 0.00424 | -0.031 | 86.287
2 | 0.425 | 0.00457 | -0.032 | 92.903
2.5 | 0.483 | 0.00447 | -0.032 | 108.163
3 | 0.541 | 0.00468 | -0.033 | 115.757
3.5 | 0.599 | 0.00499 | -0.034 | 120.055
4 | 0.655 | 0.00526 | -0.035 | 124.51
4.5 | 0.71 | 0.00798 | -0.036 | 88.897
5 | 0.763 | 0.00838 | -0.036 | 90.977
5.5 | 0.813 | 0.00884 | -0.037 | 91.919
6 | 0.859 | 0.00922 | -0.038 | 93.198
6.5 | 0.903 | 0.00968 | -0.039 | 93.235
7 | 0.942 | 0.01016 | -0.04 | 92.729
7.5 | 0.976 | 0.01067 | -0.041 | 91.476
8 | 1.004 | 0.01128 | -0.041 | 89.064
8.5 | 1.028 | 0.01179 | -0.042 | 87.151
9 | 1.044 | 0.01251 | -0.043 | 83.433
9.5 | 1.052 | 0.01319 | -0.044 | 79.748
10 | 1.045 | 0.01399 | -0.045 | 74.667
10.5 | 1.029 | 0.01482 | -0.045 | 69.433
11 | 1.002 | 0.01615 | -0.046 | 62.074
11.5 | 0.815 | 0.06743 | -0.029 | 12.088
12 | 0.781 | 0.07515 | -0.027 | 10.389
12.5 | 0.746 | 0.08153 | -0.026 | 9.154
13 | 0.71 | 0.09012 | -0.025 | 7.876
13.5 | 0.674 | 0.09383 | -0.025 | 7.179
14 | 0.636 | 0.10147 | -0.025 | 6.265
14.5 | 0.598 | 0.10759 | -0.025 | 5.555

## 68. Re 4M Mach 0.10 (2)
BIGFOIL.COM POLAR EXPORT
NACA67-310 a=0.2
NACA67-310 a=0.2 |  |  |  | Cl Max: | 1.471 | at alpha= | 16.5 | deg
XFOIL ncrit=9 |  |  |  | L/D Max: | 105.301 | at alpha= | 1.5 | deg
Re: | 4000000 |  |  | Cd Min: | 0.12041 | at alpha= | 20 | deg
Mach: | 0.1 |  |  | Cl=0 at alpha= | -1.871 | deg
|  |  |  | @ Cl=0.1, Cd= | 0.0052157
|  |  |  | @ Cl=0.4, Cd= | 0.0040385
|  |  |  | @ Cl=0.6, Cd= | 0.0065395
alpha (deg) | Cl | Cd | Cm | Cl/Cd
-14.5 | -1.1833 | 0.0312 | -0.0601 | -37.9263
-14 | -1.2009 | 0.02446 | -0.0524 | -49.0965
-13.5 | -1.1761 | 0.02175 | -0.0486 | -54.0736
-13 | -1.1398 | 0.01998 | -0.0462 | -57.047
-12.5 | -1.1007 | 0.01842 | -0.044 | -59.7557
-12 | -1.0562 | 0.01731 | -0.0426 | -61.0168
-11.5 | -1.0105 | 0.01629 | -0.0412 | -62.0319
-11 | -0.9685 | 0.01452 | -0.0394 | -66.7011
-10.5 | -0.92 | 0.01352 | -0.0384 | -68.0473
-10 | -0.8677 | 0.01319 | -0.038 | -65.7847
-9.5 | -0.8168 | 0.01256 | -0.0374 | -65.0318
-9 | -0.7651 | 0.0119 | -0.0369 | -64.2941
-8.5 | -0.7131 | 0.01127 | -0.0365 | -63.2742
-8 | -0.66 | 0.0108 | -0.0362 | -61.1111
-7.5 | -0.6109 | 0.0096 | -0.0352 | -63.6354
-7 | -0.5572 | 0.00916 | -0.0351 | -60.8297
-6.5 | -0.5031 | 0.00875 | -0.035 | -57.4971
-6 | -0.4491 | 0.00833 | -0.0348 | -53.9136
-5.5 | -0.3958 | 0.00785 | -0.0345 | -50.4204
-5 | -0.342 | 0.00747 | -0.0343 | -45.7831
-4.5 | -0.2877 | 0.00709 | -0.0342 | -40.5783
-4 | -0.2353 | 0.00651 | -0.0337 | -36.1444
-3.5 | -0.1805 | 0.00627 | -0.0337 | -28.7879
-3 | -0.1251 | 0.00602 | -0.0338 | -20.7807
-2.5 | -0.0694 | 0.00582 | -0.034 | -11.9244
-2 | -0.0144 | 0.0056 | -0.034 | -2.5714
-1.5 | 0.0414 | 0.00538 | -0.0343 | 7.6952
-1 | 0.0972 | 0.00523 | -0.0345 | 18.5851
-0.5 | 0.1521 | 0.00495 | -0.0346 | 30.7273
0 | 0.1923 | 0.00341 | -0.0324 | 56.393
0.5 | 0.2424 | 0.00282 | -0.0315 | 85.9574
1 | 0.2988 | 0.0029 | -0.0318 | 103.0345
1.5 | 0.3496 | 0.00332 | -0.0311 | 105.3012
2 | 0.3976 | 0.00401 | -0.0299 | 99.1521
2.5 | 0.4464 | 0.00459 | -0.029 | 97.2549
3 | 0.4962 | 0.0051 | -0.0282 | 97.2941
3.5 | 0.5446 | 0.00569 | -0.0272 | 95.7118
4.5 | 0.6372 | 0.00711 | -0.0245 | 89.6203
5 | 0.688 | 0.0075 | -0.0239 | 91.7333
5.5 | 0.7393 | 0.00786 | -0.0234 | 94.0585
6 | 0.7896 | 0.00822 | -0.0227 | 96.0584
6.5 | 0.839 | 0.00861 | -0.0219 | 97.4448
7 | 0.8885 | 0.00901 | -0.0211 | 98.6127
7.5 | 0.9351 | 0.00952 | -0.0197 | 98.2248
8 | 0.983 | 0.00991 | -0.0186 | 99.1927
8.5 | 1.0285 | 0.01043 | -0.0171 | 98.6098
9 | 1.071 | 0.01103 | -0.015 | 97.0988
9.5 | 1.1119 | 0.0115 | -0.0126 | 96.687
10 | 1.1471 | 0.01208 | -0.0091 | 94.9586
10.5 | 1.1781 | 0.01294 | -0.0049 | 91.0433
11 | 1.211 | 0.01364 | -0.0013 | 88.783
11.5 | 1.2554 | 0.01436 | -0.0003 | 87.4234
12 | 1.3005 | 0.01536 | 0.0002 | 84.668
12.5 | 1.3319 | 0.01644 | 0.0034 | 81.0158
13 | 1.3598 | 0.01774 | 0.007 | 76.6516
13.5 | 1.3801 | 0.0196 | 0.0114 | 70.4133
14 | 1.4022 | 0.02131 | 0.0152 | 65.8001
14.5 | 1.4263 | 0.02289 | 0.0184 | 62.3111
15 | 1.4418 | 0.02512 | 0.0223 | 57.3965
15.5 | 1.4563 | 0.02751 | 0.0258 | 52.9371
16 | 1.469 | 0.03014 | 0.0289 | 48.7392
16.5 | 1.471 | 0.03381 | 0.0322 | 43.5078
17 | 1.4694 | 0.03812 | 0.0347 | 38.5467
17.5 | 1.4534 | 0.04444 | 0.0362 | 32.7048
18 | 1.4495 | 0.05025 | 0.036 | 28.8458
18.5 | 1.4301 | 0.05879 | 0.0339 | 24.3256
19 | 1.4125 | 0.06816 | 0.0301 | 20.7233
19.5 | 1.3328 | 0.08953 | 0.0185 | 14.8866
20 | 1.2239 | 0.12041 | -0.0001 | 10.1644

## 69. Re 4M Mach 0.25 (1)
BIGFOIL.COM POLAR EXPORT
NACA67-310 a=0.2
NACA67-310 a=0.2 |  |  |  | Cl Max: | 1.015 | at alpha= | 9 | deg
JavaFoil+Calcfoil stall+Eppler ext transition |  |  |  | L/D Max: | 130.987 | at alpha= | 3.5 | deg
Re: | 4000000 |  |  | Cd Min: | 0.00334 | at alpha= | 0 | deg
Mach: | 0.25 |  |  | Cl=0 at alpha= | -1.582 | deg
|  |  |  | @ Cl=0.1, Cd= | 0.0054723
|  |  |  | @ Cl=0.4, Cd= | 0.10714
|  |  |  | @ Cl=0.6, Cd= | 0.10714
alpha (deg) | Cl | Cd | Cm | Cl/Cd
-11 | -0.373 | 0.07477 | -0.005 | -4.991
-10.5 | -0.406 | 0.07188 | -0.005 | -5.65
-10 | -0.433 | 0.06522 | -0.006 | -6.64
-9.5 | -0.453 | 0.06172 | -0.006 | -7.341
-9 | -0.465 | 0.05793 | -0.007 | -8.035
-8.5 | -0.47 | 0.0537 | -0.007 | -8.76
-8 | -0.468 | 0.0503 | -0.007 | -9.301
-7.5 | -0.458 | 0.04617 | -0.008 | -9.926
-7 | -0.441 | 0.0434 | -0.008 | -10.168
-6.5 | -0.419 | 0.04024 | -0.009 | -10.404
-6 | -0.481 | 0.00678 | -0.019 | -71.044
-5.5 | -0.439 | 0.0072 | -0.02 | -61.027
-5 | -0.392 | 0.00702 | -0.021 | -55.884
-4.5 | -0.34 | 0.00674 | -0.021 | -50.364
-4 | -0.285 | 0.00653 | -0.022 | -43.584
-3.5 | -0.228 | 0.00627 | -0.023 | -36.375
-3 | -0.17 | 0.00609 | -0.024 | -27.909
-2.5 | -0.111 | 0.00596 | -0.025 | -18.581
-2 | -0.051 | 0.00583 | -0.026 | -8.7
-1.5 | 0.01 | 0.00545 | -0.026 | 1.802
-1 | 0.071 | 0.00542 | -0.027 | 13.045
-0.5 | 0.132 | 0.00553 | -0.028 | 23.838
0 | 0.193 | 0.00334 | -0.029 | 57.804
0.5 | 0.254 | 0.00356 | -0.03 | 71.261
1 | 0.315 | 0.0039 | -0.031 | 80.829
1.5 | 0.376 | 0.00419 | -0.032 | 89.601
2 | 0.436 | 0.00416 | -0.032 | 104.748
2.5 | 0.496 | 0.00442 | -0.033 | 112.181
3 | 0.556 | 0.00473 | -0.034 | 117.526
3.5 | 0.614 | 0.00469 | -0.035 | 130.987
4 | 0.671 | 0.00786 | -0.036 | 85.451
4.5 | 0.727 | 0.0082 | -0.037 | 88.652
5 | 0.781 | 0.00865 | -0.037 | 90.344
5.5 | 0.831 | 0.0091 | -0.038 | 91.357
6 | 0.877 | 0.00956 | -0.039 | 91.742
6.5 | 0.918 | 0.01001 | -0.04 | 91.666
7 | 0.953 | 0.01061 | -0.041 | 89.841
7.5 | 0.981 | 0.01117 | -0.042 | 87.878
8 | 1.002 | 0.01178 | -0.042 | 84.99
8.5 | 1.013 | 0.01257 | -0.043 | 80.594
9 | 1.015 | 0.01323 | -0.044 | 76.667
9.5 | 1.001 | 0.01415 | -0.045 | 70.781
10 | 0.808 | 0.05604 | -0.03 | 14.415
10.5 | 0.754 | 0.06713 | -0.023 | 11.225
11 | 0.703 | 0.07168 | -0.024 | 9.81
11.5 | 0.642 | 0.07767 | -0.024 | 8.266
12 | 0.573 | 0.0847 | -0.023 | 6.761
12.5 | 0.496 | 0.09262 | -0.023 | 5.358
13 | 0.415 | 0.0969 | -0.023 | 4.28
13.5 | 0.327 | 0.10411 | -0.024 | 3.139
14 | 0.225 | 0.10714 | -0.025 | 2.099

## 70. Re 4M Mach 0.25 (2)
BIGFOIL.COM POLAR EXPORT
NACA67-310 a=0.2
NACA67-310 a=0.2 |  |  |  | Cl Max: | 1.3063 | at alpha= | 13 | deg
XFOIL ncrit=9 |  |  |  | L/D Max: | 107.173 | at alpha= | 1.5 | deg
Re: | 4000000 |  |  | Cd Min: | 0.17089 | at alpha= | 18 | deg
Mach: | 0.25 |  |  | Cl=0 at alpha= | -1.888 | deg
|  |  |  | @ Cl=0.1, Cd= | 0.0052752
|  |  |  | @ Cl=0.4, Cd= | 0.0039405
|  |  |  | @ Cl=0.6, Cd= | 0.0066063
alpha (deg) | Cl | Cd | Cm | Cl/Cd
-14 | -0.4686 | 0.14311 | -0.0293 | -3.2744
-13.5 | -0.4394 | 0.1382 | -0.035 | -3.1795
-13 | -0.4385 | 0.12693 | -0.0396 | -3.4547
-12.5 | -0.4389 | 0.11677 | -0.0439 | -3.7587
-11.5 | -0.4353 | 0.09924 | -0.0518 | -4.3863
-11 | -0.4352 | 0.09092 | -0.0555 | -4.7866
-10.5 | -0.441 | 0.08217 | -0.0596 | -5.3669
-10 | -0.5046 | 0.06606 | -0.07 | -7.6385
-9 | -0.774 | 0.0173 | -0.0466 | -44.7399
-8.5 | -0.7253 | 0.01549 | -0.0447 | -46.8238
-8 | -0.6774 | 0.01339 | -0.0427 | -50.59
-7.5 | -0.6241 | 0.01223 | -0.0415 | -51.0303
-7 | -0.5734 | 0.01032 | -0.0399 | -55.562
-6.5 | -0.5177 | 0.00955 | -0.0391 | -54.2094
-6 | -0.4608 | 0.00907 | -0.0386 | -50.8049
-5.5 | -0.4055 | 0.00841 | -0.0379 | -48.2164
-5 | -0.3498 | 0.00786 | -0.0373 | -44.5038
-4.5 | -0.2941 | 0.00734 | -0.0368 | -40.0681
-4 | -0.2401 | 0.00669 | -0.036 | -35.8894
-3.5 | -0.1841 | 0.00636 | -0.0357 | -28.9465
-3 | -0.1269 | 0.00609 | -0.0356 | -20.8374
-2.5 | -0.0696 | 0.00586 | -0.0357 | -11.8771
-2 | -0.0129 | 0.00563 | -0.0356 | -2.2913
-1.5 | 0.0447 | 0.00542 | -0.0358 | 8.2472
-1 | 0.102 | 0.00527 | -0.0359 | 19.3548
-0.5 | 0.1588 | 0.005 | -0.036 | 31.76
0 | 0.205 | 0.00392 | -0.0345 | 52.2959
0.5 | 0.2503 | 0.00285 | -0.0325 | 87.8246
1 | 0.3082 | 0.00294 | -0.0328 | 104.8299
1.5 | 0.3601 | 0.00336 | -0.0319 | 107.1726
2 | 0.4089 | 0.00407 | -0.0305 | 100.4668
2.5 | 0.4583 | 0.00467 | -0.0293 | 98.137
3 | 0.5089 | 0.00518 | -0.0283 | 98.2432
3.5 | 0.5575 | 0.00582 | -0.027 | 95.7904
4 | 0.6029 | 0.00666 | -0.025 | 90.5255
4.5 | 0.6514 | 0.00728 | -0.0235 | 89.478
5 | 0.704 | 0.00763 | -0.0228 | 92.2674
5.5 | 0.7564 | 0.00801 | -0.0219 | 94.432
6 | 0.8078 | 0.00841 | -0.0208 | 96.0523
6.5 | 0.8578 | 0.00885 | -0.0194 | 96.9266
7 | 0.9077 | 0.00931 | -0.0179 | 97.4973
7.5 | 0.9555 | 0.00982 | -0.016 | 97.3014
8 | 1.0025 | 0.01034 | -0.0139 | 96.9536
8.5 | 1.0418 | 0.011 | -0.0101 | 94.7091
9 | 1.0816 | 0.01159 | -0.0065 | 93.3218
9.5 | 1.1194 | 0.01229 | -0.0026 | 91.0822
10 | 1.1515 | 0.01338 | 0.0021 | 86.0613
10.5 | 1.1868 | 0.01421 | 0.0063 | 83.5186
11 | 1.2245 | 0.01547 | 0.0096 | 79.1532
11.5 | 1.2717 | 0.01692 | 0.0105 | 75.1596
12 | 1.2884 | 0.01939 | 0.0165 | 66.4466
12.5 | 1.2951 | 0.0226 | 0.0231 | 57.3053
13 | 1.3063 | 0.0255 | 0.0284 | 51.2275
13.5 | 1.2961 | 0.03014 | 0.0347 | 43.0027
14 | 1.2721 | 0.03623 | 0.04 | 35.1118
14.5 | 1.2583 | 0.04207 | 0.0427 | 29.9097
15 | 1.2148 | 0.05219 | 0.0424 | 23.2765
15.5 | 1.1776 | 0.06399 | 0.0378 | 18.4029
16 | 1.152 | 0.07636 | 0.0307 | 15.0864
16.5 | 1.0986 | 0.09619 | 0.018 | 11.4211
17 | 1.0281 | 0.12149 | 0.0037 | 8.4624
17.5 | 0.9345 | 0.15245 | -0.014 | 6.1299
18 | 0.9035 | 0.17089 | -0.0245 | 5.287

## 71. Re 4M Mach 0.50 (1)
BIGFOIL.COM POLAR EXPORT
NACA67-310 a=0.2
NACA67-310 a=0.2 |  |  |  | Cl Max: | 1.14 | at alpha= | 20 | deg
JavaFoil+Calcfoil stall+Eppler ext transition |  |  |  | L/D Max: | 105.04 | at alpha= | 3.5 | deg
Re: | 4000000 |  |  | Cd Min: | 0.00324 | at alpha= | 0 | deg
Mach: | 0.5 |  |  | Cl=0 at alpha= | -1.5821 | deg
|  |  |  | @ Cl=0.1, Cd= | 0.0056624
|  |  |  | @ Cl=0.4, Cd= | 0.0045018
|  |  |  | @ Cl=0.6, Cd= | 0.005886
alpha (deg) | Cl | Cd | Cm | Cl/Cd
-20 | -0.986 | 0.16319 | 0 | -6.045
-19.5 | -0.959 | 0.15722 | 0 | -6.098
-19 | -0.932 | 0.15375 | -0.001 | -6.065
-18.5 | -0.906 | 0.14663 | -0.001 | -6.182
-18 | -0.881 | 0.14199 | -0.001 | -6.202
-17.5 | -0.855 | 0.1398 | -0.002 | -6.113
-17 | -0.828 | 0.13305 | -0.002 | -6.226
-16.5 | -0.8 | 0.12869 | -0.002 | -6.22
-16 | -0.774 | 0.12667 | -0.003 | -6.109
-15.5 | -0.748 | 0.11988 | -0.003 | -6.237
-15 | -0.721 | 0.1141 | -0.003 | -6.322
-14.5 | -0.695 | 0.10868 | -0.004 | -6.396
-14 | -0.669 | 0.10982 | -0.004 | -6.089
-13.5 | -0.641 | 0.10114 | -0.004 | -6.338
-13 | -0.615 | 0.09143 | -0.005 | -6.722
-12.5 | -0.588 | 0.08352 | -0.005 | -7.04
-12 | -0.562 | 0.07862 | -0.006 | -7.144
-11.5 | -0.535 | 0.07323 | -0.006 | -7.305
-11 | -0.508 | 0.06833 | -0.006 | -7.44
-10.5 | -0.48 | 0.07984 | -0.006 | -6.016
-10 | -0.454 | 0.06949 | -0.007 | -6.529
-9.5 | -0.427 | 0.06223 | -0.007 | -6.865
-9 | -0.4 | 0.05668 | -0.008 | -7.065
-8.5 | -0.374 | 0.0532 | -0.008 | -7.027
-8 | -0.346 | 0.05508 | -0.008 | -6.286
-7.5 | -0.319 | 0.05295 | -0.008 | -6.024
-7 | -0.292 | 0.04806 | -0.009 | -6.082
-6.5 | -0.266 | 0.04359 | -0.01 | -6.094
-6 | -0.239 | 0.03947 | -0.011 | -6.066
-5.5 | -0.212 | 0.03987 | -0.01 | -5.306
-5 | -0.311 | 0.03656 | -0.01 | -8.495
-4.5 | -0.286 | 0.0338 | -0.012 | -8.45
-4 | -0.305 | 0.00628 | -0.025 | -48.668
-3.5 | -0.249 | 0.00602 | -0.026 | -41.298
-3 | -0.187 | 0.0058 | -0.027 | -32.286
-2.5 | -0.123 | 0.00602 | -0.028 | -20.382
-2 | -0.056 | 0.00581 | -0.028 | -9.721
-1.5 | 0.011 | 0.00561 | -0.029 | 1.953
-1 | 0.079 | 0.00565 | -0.03 | 13.963
-0.5 | 0.147 | 0.00569 | -0.031 | 25.866
0 | 0.216 | 0.00324 | -0.032 | 66.658
0.5 | 0.284 | 0.00356 | -0.033 | 79.728
1 | 0.351 | 0.00381 | -0.034 | 92.195
1.5 | 0.419 | 0.00477 | -0.035 | 87.852
2 | 0.486 | 0.00511 | -0.036 | 95.077
2.5 | 0.553 | 0.00551 | -0.037 | 100.273
3 | 0.618 | 0.00603 | -0.038 | 102.554
3.5 | 0.683 | 0.0065 | -0.039 | 105.04
4 | 0.743 | 0.00873 | -0.04 | 85.154
4.5 | 0.803 | 0.00926 | -0.041 | 86.713
5 | 0.856 | 0.00987 | -0.042 | 86.686
5.5 | 0.898 | 0.01048 | -0.043 | 85.628
6 | 0.921 | 0.01125 | -0.044 | 81.928
6.5 | 0.908 | 0.01228 | -0.044 | 73.955
7 | 0.74 | 0.01334 | -0.045 | 55.475
7.5 | 0.486 | 0.05121 | -0.021 | 9.49
8 | 0.626 | 0.01462 | -0.047 | 42.829
8.5 | 0.54 | 0.05596 | -0.024 | 9.655
9 | 0.565 | 0.06325 | -0.022 | 8.935
9.5 | 0.601 | 0.05611 | -0.031 | 10.714
10 | 0.62 | 0.06524 | -0.026 | 9.498
10.5 | 0.645 | 0.07195 | -0.026 | 8.963
11 | 0.671 | 0.08361 | -0.026 | 8.023
11.5 | 0.698 | 0.0755 | -0.028 | 9.251
12 | 0.724 | 0.08175 | -0.028 | 8.855
12.5 | 0.75 | 0.09014 | -0.028 | 8.317
13 | 0.776 | 0.09887 | -0.03 | 7.852
13.5 | 0.802 | 0.10168 | -0.03 | 7.891
14 | 0.828 | 0.10866 | -0.031 | 7.621
14.5 | 0.854 | 0.11286 | -0.031 | 7.564
15 | 0.881 | 0.11583 | -0.033 | 7.608
15.5 | 0.908 | 0.12644 | -0.035 | 7.183
16 | 0.932 | 0.12426 | -0.034 | 7.504
16.5 | 0.958 | 0.12833 | -0.035 | 7.468
17 | 0.985 | 0.13511 | -0.037 | 7.292
17.5 | 1.015 | 0.13984 | -0.039 | 7.256
18 | 1.037 | 0.14222 | -0.038 | 7.291
18.5 | 1.062 | 0.15082 | -0.039 | 7.044
19 | 1.089 | 0.15483 | -0.04 | 7.031
19.5 | 1.118 | 0.15783 | -0.043 | 7.085
20 | 1.14 | 0.16102 | -0.042 | 7.082

## 72. Re 4M Mach 0.50 (2)
BIGFOIL.COM POLAR EXPORT
NACA67-310 a=0.2
NACA67-310 a=0.2 |  |  |  | Cl Max: | 1.0111 | at alpha= | 8.5 | deg
XFOIL ncrit=9 |  |  |  | L/D Max: | 114.101 | at alpha= | 1.5 | deg
Re: | 4000000 |  |  | Cd Min: | 0.25564 | at alpha= | -20 | deg
Mach: | 0.5 |  |  | Cl=0 at alpha= | -1.9773 | deg
|  |  |  | @ Cl=0.1, Cd= | 0.0054631
|  |  |  | @ Cl=0.4, Cd= | 0.0035165
|  |  |  | @ Cl=0.6, Cd= | 0.0063514
alpha (deg) | Cl | Cd | Cm | Cl/Cd
-20 | -0.7034 | 0.25564 | 0.0282 | -2.7515
-19.5 | -0.6818 | 0.24751 | 0.0232 | -2.7546
-19 | -0.6617 | 0.23859 | 0.0182 | -2.7734
-18.5 | -0.6403 | 0.23119 | 0.0134 | -2.7696
-18 | -0.6178 | 0.22391 | 0.0087 | -2.7591
-17.5 | -0.5962 | 0.21554 | 0.0039 | -2.7661
-16.5 | -0.5543 | 0.19963 | -0.0054 | -2.7766
-16 | -0.5247 | 0.18999 | -0.0133 | -2.7617
-15.5 | -0.5057 | 0.18221 | -0.0173 | -2.7754
-15 | -0.4893 | 0.17419 | -0.0213 | -2.809
-14.5 | -0.472 | 0.16598 | -0.0254 | -2.8437
-14 | -0.455 | 0.15756 | -0.0296 | -2.8878
-13.5 | -0.4382 | 0.14938 | -0.0338 | -2.9335
-13 | -0.4215 | 0.14149 | -0.038 | -2.979
-12.5 | -0.4089 | 0.13237 | -0.0424 | -3.0891
-12 | -0.3931 | 0.12493 | -0.0464 | -3.1466
-11.5 | -0.3802 | 0.11668 | -0.0507 | -3.2585
-11 | -0.3679 | 0.10872 | -0.0548 | -3.3839
-10.5 | -0.3625 | 0.09951 | -0.0591 | -3.6428
-10 | -0.3575 | 0.09087 | -0.0635 | -3.9342
-9.5 | -0.3477 | 0.08403 | -0.0671 | -4.1378
-9 | -0.3436 | 0.07637 | -0.0711 | -4.4991
-8.5 | -0.3447 | 0.06843 | -0.0756 | -5.0373
-8 | -0.3643 | 0.05938 | -0.0818 | -6.1351
-7.5 | -0.3854 | 0.05328 | -0.0804 | -7.2335
-7 | -0.4007 | 0.04681 | -0.0769 | -8.5601
-6.5 | -0.4052 | 0.03922 | -0.0729 | -10.3315
-6 | -0.3958 | 0.03199 | -0.0679 | -12.3726
-5.5 | -0.3855 | 0.02394 | -0.0613 | -16.1028
-5 | -0.3566 | 0.01726 | -0.0555 | -20.6605
-4.5 | -0.3158 | 0.01054 | -0.0507 | -29.962
-4 | -0.2528 | 0.00859 | -0.0488 | -29.4296
-3.5 | -0.1941 | 0.00709 | -0.0463 | -27.3766
-3 | -0.131 | 0.00651 | -0.0449 | -20.1229
-2.5 | -0.0675 | 0.00615 | -0.0439 | -10.9756
-2 | -0.0029 | 0.00585 | -0.0433 | -0.49573
-1.5 | 0.0611 | 0.00559 | -0.0429 | 10.9302
-1 | 0.1255 | 0.00538 | -0.0427 | 23.3271
-0.5 | 0.1898 | 0.00521 | -0.0426 | 36.4299
0 | 0.2488 | 0.00472 | -0.0418 | 52.7119
0.5 | 0.2846 | 0.00296 | -0.0367 | 96.1486
1 | 0.3478 | 0.00315 | -0.0365 | 110.4127
1.5 | 0.4062 | 0.00356 | -0.0352 | 114.1011
2 | 0.4555 | 0.0043 | -0.0323 | 105.9302
2.5 | 0.5064 | 0.00498 | -0.0297 | 101.6867
3.5 | 0.604 | 0.00641 | -0.0234 | 94.2278
4 | 0.6467 | 0.00736 | -0.0189 | 87.8668
4.5 | 0.6995 | 0.00789 | -0.0159 | 88.6565
5 | 0.7499 | 0.00829 | -0.0122 | 90.4584
5.5 | 0.8001 | 0.00879 | -0.0081 | 91.0239
6 | 0.8501 | 0.00941 | -0.0039 | 90.3401
6.5 | 0.8998 | 0.01007 | 0.0007 | 89.3545
7 | 0.9461 | 0.01099 | 0.0061 | 86.0874
7.5 | 0.9843 | 0.01233 | 0.013 | 79.8297
8 | 1.0071 | 0.01465 | 0.022 | 68.744
8.5 | 1.0111 | 0.01928 | 0.0321 | 52.4429
9 | 0.993 | 0.02564 | 0.0424 | 38.7285
9.5 | 0.9661 | 0.03242 | 0.0501 | 29.7995

## 73. Re 5M Mach 0.00 (1)
BIGFOIL.COM POLAR EXPORT
NACA67-310 a=0.2
NACA67-310 a=0.2 |  |  |  | Cl Max: | 1.058 | at alpha= | 9.5 | deg
JavaFoil+Calcfoil stall+Eppler ext transition |  |  |  | L/D Max: | 124.464 | at alpha= | 4 | deg
Re: | 5000000 |  |  | Cd Min: | 0.00335 | at alpha= | -0.5 | deg
Mach: | 0 |  |  | Cl=0 at alpha= | -1.5848 | deg
|  |  |  | @ Cl=0.1, Cd= | 0.0043419
|  |  |  | @ Cl=0.4, Cd= | 0.0044542
|  |  |  | @ Cl=0.6, Cd= | 0.0050357
alpha (deg) | Cl | Cd | Cm | Cl/Cd
-12 | -0.526 | 0.08156 | -0.004 | -6.446
-11.5 | -0.538 | 0.07551 | -0.005 | -7.122
-11 | -0.543 | 0.07086 | -0.005 | -7.661
-10.5 | -0.545 | 0.06662 | -0.005 | -8.179
-10 | -0.544 | 0.06189 | -0.006 | -8.786
-9.5 | -0.539 | 0.05761 | -0.006 | -9.35
-9 | -0.529 | 0.05437 | -0.007 | -9.739
-8.5 | -0.516 | 0.05121 | -0.007 | -10.072
-8 | -0.499 | 0.04695 | -0.008 | -10.634
-7.5 | -0.489 | 0.03681 | -0.011 | -13.284
-7 | -0.557 | 0.00756 | -0.017 | -73.616
-6.5 | -0.52 | 0.00733 | -0.018 | -70.908
-6 | -0.478 | 0.00702 | -0.018 | -68.116
-5.5 | -0.433 | 0.00684 | -0.019 | -63.259
-5 | -0.384 | 0.00658 | -0.02 | -58.359
-4.5 | -0.332 | 0.00632 | -0.021 | -52.471
-4 | -0.277 | 0.00616 | -0.021 | -45.015
-3.5 | -0.222 | 0.00595 | -0.022 | -37.263
-3 | -0.165 | 0.00582 | -0.023 | -28.352
-2.5 | -0.107 | 0.00569 | -0.024 | -18.887
-2 | -0.049 | 0.00562 | -0.025 | -8.758
-1.5 | 0.01 | 0.00561 | -0.026 | 1.696
-1 | 0.069 | 0.00544 | -0.026 | 12.602
-0.5 | 0.128 | 0.00335 | -0.027 | 38.166
0 | 0.187 | 0.00357 | -0.028 | 52.396
0.5 | 0.246 | 0.00382 | -0.029 | 64.408
1 | 0.305 | 0.00401 | -0.03 | 75.964
1.5 | 0.364 | 0.00432 | -0.031 | 84.242
2 | 0.423 | 0.00454 | -0.031 | 93.091
2.5 | 0.481 | 0.0045 | -0.032 | 106.768
3 | 0.539 | 0.00477 | -0.033 | 113.02
3.5 | 0.596 | 0.00502 | -0.034 | 118.721
4 | 0.652 | 0.00524 | -0.035 | 124.464
4.5 | 0.707 | 0.00776 | -0.036 | 91.092
5 | 0.76 | 0.00804 | -0.036 | 94.497
5.5 | 0.81 | 0.00845 | -0.037 | 95.863
6 | 0.857 | 0.00882 | -0.038 | 97.1
6.5 | 0.9 | 0.00924 | -0.039 | 97.455
7 | 0.94 | 0.0097 | -0.04 | 96.898
7.5 | 0.975 | 0.01019 | -0.04 | 95.703
8 | 1.005 | 0.01071 | -0.041 | 93.822
8.5 | 1.029 | 0.01126 | -0.042 | 91.439
9 | 1.048 | 0.01189 | -0.043 | 88.105
9.5 | 1.058 | 0.01251 | -0.044 | 84.612
10 | 1.055 | 0.01319 | -0.044 | 79.988
10.5 | 1.044 | 0.01395 | -0.045 | 74.839
11 | 1.025 | 0.01492 | -0.046 | 68.693
11.5 | 0.996 | 0.01623 | -0.046 | 61.407
12 | 0.96 | 0.01806 | -0.047 | 53.161
12.5 | 0.78 | 0.0766 | -0.029 | 10.177
13 | 0.745 | 0.08452 | -0.027 | 8.817
13.5 | 0.712 | 0.08985 | -0.027 | 7.928
14 | 0.678 | 0.09649 | -0.027 | 7.025
14.5 | 0.643 | 0.10293 | -0.026 | 6.25

## 74. Re 5M Mach 0.00 (2)
BIGFOIL.COM POLAR EXPORT
NACA67-310 a=0.2
NACA67-310 a=0.2 |  |  |  | Cl Max: | 1.5544 | at alpha= | 18 | deg
XFOIL ncrit=9 |  |  |  | L/D Max: | 104.751 | at alpha= | 8 | deg
Re: | 5000000 |  |  | Cd Min: | 0.06613 | at alpha= | 20 | deg
Mach: | 0 |  |  | Cl=0 at alpha= | -1.8538 | deg
|  |  |  | @ Cl=0.1, Cd= | 0.0049825
|  |  |  | @ Cl=0.4, Cd= | 0.0041958
|  |  |  | @ Cl=0.6, Cd= | 0.0064583
alpha (deg) | Cl | Cd | Cm | Cl/Cd
-17 | -1.2853 | 0.03578 | -0.0739 | -35.9223
-16.5 | -1.3064 | 0.03048 | -0.0687 | -42.8609
-16 | -1.3198 | 0.0274 | -0.0604 | -48.1679
-14.5 | -1.2711 | 0.02046 | -0.0457 | -62.1261
-14 | -1.24 | 0.01844 | -0.0428 | -67.2451
-13.5 | -1.201 | 0.01709 | -0.0409 | -70.275
-13 | -1.1583 | 0.01605 | -0.0394 | -72.1682
-12.5 | -1.1134 | 0.01514 | -0.0383 | -73.5403
-11.5 | -1.018 | 0.01379 | -0.0367 | -73.8216
-11 | -0.9718 | 0.01268 | -0.0357 | -76.6404
-10 | -0.873 | 0.01122 | -0.0345 | -77.8075
-9.5 | -0.8211 | 0.01078 | -0.0342 | -76.1688
-9 | -0.7694 | 0.0103 | -0.034 | -74.699
-8 | -0.6638 | 0.00951 | -0.0337 | -69.8002
-7.5 | -0.6099 | 0.00922 | -0.0338 | -66.1497
-7 | -0.56 | 0.00827 | -0.033 | -67.7146
-6.5 | -0.5067 | 0.0079 | -0.033 | -64.1392
-6 | -0.453 | 0.00757 | -0.0329 | -59.8415
-5.5 | -0.3994 | 0.00716 | -0.0328 | -55.7821
-5 | -0.3454 | 0.00681 | -0.0328 | -50.7195
-4.5 | -0.2911 | 0.00654 | -0.0328 | -44.5107
-4 | -0.237 | 0.00621 | -0.0327 | -38.1643
-3.5 | -0.1823 | 0.00592 | -0.0328 | -30.7939
-3 | -0.1272 | 0.00571 | -0.0329 | -22.2767
-2.5 | -0.0717 | 0.00554 | -0.0332 | -12.9422
-2 | -0.0162 | 0.00532 | -0.0334 | -3.0451
-1.5 | 0.0392 | 0.00516 | -0.0336 | 7.5969
-1 | 0.0952 | 0.005 | -0.034 | 19.04
-0.5 | 0.1502 | 0.0048 | -0.0342 | 31.2917
0 | 0.2028 | 0.00438 | -0.034 | 46.3014
0.5 | 0.2408 | 0.00272 | -0.0313 | 88.5294
1 | 0.2949 | 0.00294 | -0.0313 | 100.3061
1.5 | 0.3452 | 0.00345 | -0.0306 | 100.058
2 | 0.3925 | 0.00413 | -0.0294 | 95.0363
2.5 | 0.4438 | 0.00458 | -0.029 | 96.8996
4 | 0.589 | 0.00634 | -0.0262 | 92.9022
4.5 | 0.6383 | 0.00687 | -0.0254 | 92.9112
5 | 0.6901 | 0.00718 | -0.0251 | 96.1142
5.5 | 0.7413 | 0.0075 | -0.0247 | 98.84
6 | 0.792 | 0.00786 | -0.0242 | 100.7634
6.5 | 0.8418 | 0.00825 | -0.0236 | 102.0364
7 | 0.8913 | 0.0086 | -0.0229 | 103.6395
8 | 0.9878 | 0.00943 | -0.0212 | 104.7508
8.5 | 1.0331 | 0.00995 | -0.0198 | 103.8291
9.5 | 1.1227 | 0.01088 | -0.0169 | 103.1893
10 | 1.1618 | 0.01147 | -0.0144 | 101.2903
10.5 | 1.1956 | 0.01208 | -0.0108 | 98.9735
11 | 1.2301 | 0.01269 | -0.0075 | 96.9346
11.5 | 1.2636 | 0.0133 | -0.0042 | 95.0075
12 | 1.3012 | 0.01411 | -0.002 | 92.2183
12.5 | 1.3441 | 0.01516 | -0.0014 | 88.6609
13 | 1.3711 | 0.01645 | 0.0024 | 83.3495
13.5 | 1.4035 | 0.01735 | 0.005 | 80.8934
14 | 1.4306 | 0.0186 | 0.0083 | 76.914
14.5 | 1.458 | 0.01983 | 0.0113 | 73.525
15 | 1.4808 | 0.02138 | 0.0146 | 69.261
15.5 | 1.5014 | 0.02312 | 0.0179 | 64.9394
16 | 1.5206 | 0.02501 | 0.021 | 60.7997
16.5 | 1.5341 | 0.02737 | 0.0244 | 56.0504
17 | 1.5453 | 0.03003 | 0.0274 | 51.4585
17.5 | 1.5495 | 0.03344 | 0.0303 | 46.3367
18 | 1.5544 | 0.03706 | 0.0323 | 41.9428
18.5 | 1.5521 | 0.04179 | 0.0337 | 37.1405
19 | 1.5481 | 0.04719 | 0.0341 | 32.8057
19.5 | 1.5243 | 0.05573 | 0.0327 | 27.3515
20 | 1.4955 | 0.06613 | 0.0291 | 22.6145

## 75. Re 5M Mach 0.10 (1)
BIGFOIL.COM POLAR EXPORT
NACA67-310 a=0.2
NACA67-310 a=0.2 |  |  |  | Cl Max: | 1.053 | at alpha= | 9.5 | deg
JavaFoil+Calcfoil stall+Eppler ext transition |  |  |  | L/D Max: | 123.736 | at alpha= | 4 | deg
Re: | 5000000 |  |  | Cd Min: | 0.00334 | at alpha= | -0.5 | deg
Mach: | 0.1 |  |  | Cl=0 at alpha= | -1.5848 | deg
|  |  |  | @ Cl=0.1, Cd= | 0.0043508
|  |  |  | @ Cl=0.4, Cd= | 0.004481
|  |  |  | @ Cl=0.6, Cd= | 0.10556
alpha (deg) | Cl | Cd | Cm | Cl/Cd
-12 | -0.502 | 0.08247 | -0.004 | -6.089
-11.5 | -0.518 | 0.07622 | -0.005 | -6.792
-11 | -0.526 | 0.07226 | -0.005 | -7.277
-10.5 | -0.531 | 0.06714 | -0.005 | -7.907
-10 | -0.532 | 0.06219 | -0.006 | -8.561
-9.5 | -0.53 | 0.05837 | -0.006 | -9.076
-9 | -0.523 | 0.05468 | -0.007 | -9.559
-8.5 | -0.511 | 0.05168 | -0.007 | -9.89
-8 | -0.496 | 0.04771 | -0.008 | -10.39
-7.5 | -0.479 | 0.04167 | -0.01 | -11.504
-7 | -0.556 | 0.00696 | -0.017 | -79.896
-6.5 | -0.52 | 0.00731 | -0.018 | -71.143
-6 | -0.479 | 0.0071 | -0.018 | -67.513
-5.5 | -0.434 | 0.00683 | -0.019 | -63.51
-5 | -0.385 | 0.00658 | -0.02 | -58.569
-4.5 | -0.333 | 0.00639 | -0.021 | -52.103
-4 | -0.279 | 0.00616 | -0.022 | -45.205
-3.5 | -0.223 | 0.00603 | -0.022 | -36.945
-3 | -0.166 | 0.0058 | -0.023 | -28.588
-2.5 | -0.108 | 0.00571 | -0.024 | -18.924
-2 | -0.049 | 0.0056 | -0.025 | -8.834
-1.5 | 0.01 | 0.00546 | -0.026 | 1.751
-1 | 0.069 | 0.00547 | -0.026 | 12.582
-0.5 | 0.128 | 0.00334 | -0.027 | 38.509
0 | 0.188 | 0.0036 | -0.028 | 52.204
0.5 | 0.247 | 0.0038 | -0.029 | 65.001
1 | 0.306 | 0.00405 | -0.03 | 75.665
1.5 | 0.366 | 0.00436 | -0.031 | 83.876
2 | 0.425 | 0.00457 | -0.032 | 92.925
2.5 | 0.483 | 0.00449 | -0.032 | 107.582
3 | 0.541 | 0.00481 | -0.033 | 112.484
3.5 | 0.599 | 0.00506 | -0.034 | 118.418
4 | 0.655 | 0.00529 | -0.035 | 123.736
4.5 | 0.71 | 0.00769 | -0.036 | 92.316
5 | 0.763 | 0.00805 | -0.037 | 94.856
5.5 | 0.813 | 0.0085 | -0.037 | 95.633
6 | 0.86 | 0.00886 | -0.038 | 97.029
6.5 | 0.903 | 0.00929 | -0.039 | 97.281
7 | 0.942 | 0.00976 | -0.04 | 96.535
7.5 | 0.977 | 0.01025 | -0.041 | 95.253
8 | 1.005 | 0.01082 | -0.041 | 92.897
8.5 | 1.028 | 0.01132 | -0.042 | 90.822
9 | 1.045 | 0.01202 | -0.043 | 86.957
9.5 | 1.053 | 0.01266 | -0.044 | 83.167
10 | 1.046 | 0.01343 | -0.045 | 77.855
10.5 | 1.031 | 0.0142 | -0.045 | 72.555
11 | 1.006 | 0.01529 | -0.046 | 65.756
11.5 | 0.966 | 0.01754 | -0.046 | 55.071
12 | 0.792 | 0.06806 | -0.031 | 11.637
12.5 | 0.749 | 0.07912 | -0.027 | 9.465
13 | 0.711 | 0.08813 | -0.025 | 8.064
13.5 | 0.675 | 0.09138 | -0.026 | 7.383
14 | 0.636 | 0.09893 | -0.026 | 6.433
14.5 | 0.598 | 0.10556 | -0.026 | 5.666

## 76. Re 5M Mach 0.10 (2)
BIGFOIL.COM POLAR EXPORT
NACA67-310 a=0.2
NACA67-310 a=0.2 |  |  |  | Cl Max: | 1.5225 | at alpha= | 17 | deg
XFOIL ncrit=9 |  |  |  | L/D Max: | 104.421 | at alpha= | 8 | deg
Re: | 5000000 |  |  | Cd Min: | 0.08514 | at alpha= | 20 | deg
Mach: | 0.1 |  |  | Cl=0 at alpha= | -1.8566 | deg
|  |  |  | @ Cl=0.1, Cd= | 0.0049866
|  |  |  | @ Cl=0.4, Cd= | 0.0040604
|  |  |  | @ Cl=0.6, Cd= | 0.0064499
alpha (deg) | Cl | Cd | Cm | Cl/Cd
-14 | -1.2227 | 0.02243 | -0.0496 | -54.5118
-13.5 | -1.1995 | 0.01928 | -0.0456 | -62.2147
-13 | -1.1628 | 0.01743 | -0.0431 | -66.7126
-12.5 | -1.1198 | 0.01615 | -0.0413 | -69.3375
-11.5 | -1.0258 | 0.01434 | -0.0389 | -71.5342
-11 | -0.9763 | 0.01364 | -0.0381 | -71.5762
-10 | -0.8794 | 0.01158 | -0.0361 | -75.9413
-9.5 | -0.8269 | 0.0111 | -0.0357 | -74.4955
-9 | -0.7746 | 0.01056 | -0.0352 | -73.3523
-8 | -0.6683 | 0.00965 | -0.0346 | -69.2539
-7.5 | -0.6139 | 0.00933 | -0.0346 | -65.7985
-7 | -0.5633 | 0.00839 | -0.0338 | -67.1395
-6.5 | -0.5095 | 0.00799 | -0.0336 | -63.7672
-6 | -0.4553 | 0.00766 | -0.0335 | -59.4386
-5.5 | -0.4013 | 0.00723 | -0.0334 | -55.5048
-5 | -0.347 | 0.00686 | -0.0332 | -50.5831
-4.5 | -0.2925 | 0.00657 | -0.0332 | -44.5205
-4 | -0.2378 | 0.00626 | -0.0331 | -37.9872
-3.5 | -0.183 | 0.00593 | -0.0331 | -30.86
-3 | -0.1276 | 0.00572 | -0.0332 | -22.3077
-2.5 | -0.0718 | 0.00554 | -0.0335 | -12.9603
-2 | -0.016 | 0.00532 | -0.0337 | -3.0075
-1.5 | 0.0398 | 0.00517 | -0.0339 | 7.6983
-1 | 0.0961 | 0.005 | -0.0343 | 19.22
-0.5 | 0.1514 | 0.00481 | -0.0344 | 31.4761
0 | 0.2042 | 0.00439 | -0.0342 | 46.5148
0.5 | 0.2422 | 0.00272 | -0.0315 | 89.0441
1 | 0.2966 | 0.00295 | -0.0315 | 100.5424
1.5 | 0.3471 | 0.00345 | -0.0307 | 100.6087
2.5 | 0.4459 | 0.00459 | -0.029 | 97.146
3.5 | 0.5446 | 0.00568 | -0.0274 | 95.8803
4 | 0.5916 | 0.00636 | -0.0261 | 93.0189
4.5 | 0.6411 | 0.00689 | -0.0253 | 93.0479
5 | 0.6933 | 0.00721 | -0.025 | 96.1581
5.5 | 0.7447 | 0.00753 | -0.0245 | 98.8977
6 | 0.7956 | 0.00789 | -0.024 | 100.8365
6.5 | 0.8457 | 0.00829 | -0.0233 | 102.0145
7 | 0.8952 | 0.00865 | -0.0224 | 103.4913
7.5 | 0.9439 | 0.00908 | -0.0215 | 103.9537
8 | 0.992 | 0.0095 | -0.0205 | 104.4211
8.5 | 1.037 | 0.01006 | -0.0188 | 103.0815
9 | 1.0835 | 0.0105 | -0.0175 | 103.1905
9.5 | 1.1266 | 0.011 | -0.0156 | 102.4182
10.5 | 1.1978 | 0.01223 | -0.0087 | 97.9395
11 | 1.2321 | 0.01289 | -0.0053 | 95.5857
11.5 | 1.2652 | 0.01355 | -0.0017 | 93.3727
12.5 | 1.3414 | 0.01594 | 0.0021 | 84.1531
13 | 1.3737 | 0.01691 | 0.005 | 81.236
13.5 | 1.4043 | 0.01799 | 0.0081 | 78.06
14 | 1.4298 | 0.01943 | 0.0117 | 73.5872
14.5 | 1.4555 | 0.02085 | 0.015 | 69.8082
15 | 1.4748 | 0.02273 | 0.0188 | 64.8834
15.5 | 1.4919 | 0.02483 | 0.0225 | 60.0846
16 | 1.508 | 0.02706 | 0.0258 | 55.728
16.5 | 1.5169 | 0.02996 | 0.0292 | 50.6308
17 | 1.5225 | 0.03332 | 0.0322 | 45.6933
17.5 | 1.5177 | 0.0379 | 0.0349 | 40.0449
18 | 1.5178 | 0.04253 | 0.0361 | 35.6877
18.5 | 1.5066 | 0.04895 | 0.0363 | 30.7783
19 | 1.4942 | 0.05634 | 0.0348 | 26.5211
19.5 | 1.4511 | 0.06912 | 0.0298 | 20.9939
20 | 1.3997 | 0.08514 | 0.0214 | 16.44

## 77. Re 5M Mach 0.25 (1)
BIGFOIL.COM POLAR EXPORT
NACA67-310 a=0.2
NACA67-310 a=0.2 |  |  |  | Cl Max: | 1.016 | at alpha= | 9 | deg
JavaFoil+Calcfoil stall+Eppler ext transition |  |  |  | L/D Max: | 123.009 | at alpha= | 3.5 | deg
Re: | 5000000 |  |  | Cd Min: | 0.00364 | at alpha= | 0 | deg
Mach: | 0.25 |  |  | Cl=0 at alpha= | -1.582 | deg
|  |  |  | @ Cl=0.1, Cd= | 0.0054985
|  |  |  | @ Cl=0.4, Cd= | 0.10825
|  |  |  | @ Cl=0.6, Cd= | 0.10825
alpha (deg) | Cl | Cd | Cm | Cl/Cd
-11 | -0.373 | 0.07325 | -0.005 | -5.097
-10.5 | -0.406 | 0.07066 | -0.006 | -5.75
-10 | -0.433 | 0.06478 | -0.006 | -6.687
-9.5 | -0.453 | 0.06049 | -0.006 | -7.496
-9 | -0.466 | 0.05701 | -0.007 | -8.17
-8.5 | -0.471 | 0.0532 | -0.007 | -8.853
-8 | -0.468 | 0.04938 | -0.008 | -9.485
-7.5 | -0.459 | 0.04533 | -0.008 | -10.122
-7 | -0.442 | 0.04221 | -0.009 | -10.481
-6.5 | -0.421 | 0.03861 | -0.01 | -10.899
-6 | -0.481 | 0.00719 | -0.019 | -67.006
-5.5 | -0.439 | 0.00698 | -0.02 | -62.963
-5 | -0.392 | 0.0067 | -0.021 | -58.501
-4.5 | -0.34 | 0.00651 | -0.021 | -52.132
-4 | -0.285 | 0.00623 | -0.022 | -45.757
-3.5 | -0.228 | 0.00606 | -0.023 | -37.679
-3 | -0.17 | 0.00592 | -0.024 | -28.728
-2.5 | -0.111 | 0.00578 | -0.025 | -19.17
-2 | -0.051 | 0.00569 | -0.026 | -8.925
-1.5 | 0.01 | 0.00547 | -0.026 | 1.796
-1 | 0.071 | 0.00547 | -0.027 | 12.93
-0.5 | 0.132 | 0.00553 | -0.028 | 23.856
0 | 0.193 | 0.00364 | -0.029 | 53.054
0.5 | 0.254 | 0.00374 | -0.03 | 67.963
1 | 0.315 | 0.004 | -0.031 | 78.756
1.5 | 0.376 | 0.0044 | -0.032 | 85.427
2 | 0.436 | 0.00432 | -0.032 | 100.937
2.5 | 0.496 | 0.00458 | -0.033 | 108.419
3 | 0.556 | 0.00475 | -0.034 | 117.125
3.5 | 0.615 | 0.005 | -0.035 | 123.009
4 | 0.672 | 0.00757 | -0.036 | 88.752
4.5 | 0.728 | 0.00789 | -0.037 | 92.233
5 | 0.782 | 0.00831 | -0.037 | 94.06
5.5 | 0.832 | 0.00876 | -0.038 | 94.871
6 | 0.877 | 0.00917 | -0.039 | 95.701
6.5 | 0.919 | 0.00963 | -0.04 | 95.43
7 | 0.954 | 0.01019 | -0.041 | 93.55
7.5 | 0.982 | 0.01073 | -0.042 | 91.523
8 | 1.002 | 0.01132 | -0.043 | 88.561
8.5 | 1.014 | 0.01206 | -0.043 | 84.069
9 | 1.016 | 0.0127 | -0.044 | 79.944
9.5 | 1.003 | 0.01359 | -0.045 | 73.793
10 | 0.963 | 0.01497 | -0.045 | 64.333
10.5 | 0.756 | 0.06542 | -0.025 | 11.555
11 | 0.705 | 0.06974 | -0.025 | 10.105
11.5 | 0.642 | 0.07728 | -0.024 | 8.309
12 | 0.573 | 0.08355 | -0.024 | 6.859
12.5 | 0.497 | 0.09096 | -0.024 | 5.461
13 | 0.415 | 0.0973 | -0.024 | 4.265
13.5 | 0.327 | 0.10083 | -0.024 | 3.243
14 | 0.225 | 0.10825 | -0.025 | 2.078

## 78. Re 5M Mach 0.25 (2)
BIGFOIL.COM POLAR EXPORT
NACA67-310 a=0.2
NACA67-310 a=0.2 |  |  |  | Cl Max: | 1.3423 | at alpha= | 13.5 | deg
XFOIL ncrit=9 |  |  |  | L/D Max: | 102.997 | at alpha= | 1 | deg
Re: | 5000000 |  |  | Cd Min: | 0.1783 | at alpha= | 18.5 | deg
Mach: | 0.25 |  |  | Cl=0 at alpha= | -1.8735 | deg
|  |  |  | @ Cl=0.1, Cd= | 0.0050322
|  |  |  | @ Cl=0.4, Cd= | 0.0041013
|  |  |  | @ Cl=0.6, Cd= | 0.0064438
alpha (deg) | Cl | Cd | Cm | Cl/Cd
-14.5 | -0.4769 | 0.15085 | -0.0264 | -3.1614
-14 | -0.4659 | 0.14067 | -0.0322 | -3.312
-13 | -0.4564 | 0.12238 | -0.0404 | -3.7294
-12.5 | -0.4509 | 0.11412 | -0.0443 | -3.9511
-12 | -0.4433 | 0.10652 | -0.0481 | -4.1617
-11.5 | -0.4525 | 0.09568 | -0.0529 | -4.7293
-11 | -0.4576 | 0.0867 | -0.0572 | -5.278
-9.5 | -0.8392 | 0.01663 | -0.0465 | -50.463
-9 | -0.7994 | 0.01326 | -0.0434 | -60.2866
-8.5 | -0.7437 | 0.0125 | -0.0422 | -59.496
-8 | -0.6896 | 0.01135 | -0.0408 | -60.7577
-7.5 | -0.6341 | 0.01049 | -0.0398 | -60.448
-7 | -0.5767 | 0.01007 | -0.0392 | -57.2691
-6.5 | -0.525 | 0.00862 | -0.0377 | -60.9049
-6 | -0.4678 | 0.00822 | -0.0373 | -56.91
-5.5 | -0.4116 | 0.00767 | -0.0367 | -53.6636
-5 | -0.3556 | 0.00717 | -0.0361 | -49.5955
-4.5 | -0.2997 | 0.00676 | -0.0356 | -44.3343
-4 | -0.2425 | 0.00647 | -0.0355 | -37.4807
-3.5 | -0.1868 | 0.00602 | -0.035 | -31.0299
-3 | -0.1297 | 0.00578 | -0.035 | -22.4394
-2.5 | -0.0721 | 0.00558 | -0.0351 | -12.9211
-2 | -0.0145 | 0.00536 | -0.0352 | -2.7052
-1.5 | 0.0428 | 0.00519 | -0.0353 | 8.2466
-1 | 0.1008 | 0.00503 | -0.0357 | 20.0398
-0.5 | 0.158 | 0.00484 | -0.0358 | 32.6446
0 | 0.2124 | 0.00445 | -0.0356 | 47.7303
0.5 | 0.2499 | 0.00275 | -0.0324 | 90.8727
1 | 0.3059 | 0.00297 | -0.0324 | 102.9966
1.5 | 0.3572 | 0.0035 | -0.0315 | 102.0571
2 | 0.4056 | 0.00418 | -0.0301 | 97.0335
2.5 | 0.4577 | 0.00465 | -0.0294 | 98.4301
3 | 0.5092 | 0.00516 | -0.0286 | 98.6822
3.5 | 0.5576 | 0.00581 | -0.0272 | 95.9725
4 | 0.6051 | 0.00652 | -0.0255 | 92.8067
4.5 | 0.6562 | 0.00702 | -0.0245 | 93.4758
5 | 0.7097 | 0.00737 | -0.0239 | 96.2958
5.5 | 0.7624 | 0.0077 | -0.0231 | 99.013
6 | 0.8145 | 0.00807 | -0.0221 | 100.9294
6.5 | 0.8659 | 0.0085 | -0.021 | 101.8706
7 | 0.9153 | 0.00897 | -0.0194 | 102.0401
7.5 | 0.9656 | 0.00939 | -0.0179 | 102.8328
8 | 1.0125 | 0.00996 | -0.0158 | 101.6566
8.5 | 1.0582 | 0.01047 | -0.0133 | 101.0697
9 | 1.0981 | 0.01103 | -0.0097 | 99.5558
9.5 | 1.1332 | 0.01186 | -0.0052 | 95.5481
10 | 1.1713 | 0.01257 | -0.0013 | 93.1822
10.5 | 1.2082 | 0.01339 | 0.0027 | 90.2315
11 | 1.2401 | 0.01441 | 0.0074 | 86.0583
11.5 | 1.2753 | 0.01627 | 0.0106 | 78.3835
13.5 | 1.3423 | 0.02661 | 0.0312 | 50.4434
14 | 1.3272 | 0.03163 | 0.0373 | 41.9602
14.5 | 1.3172 | 0.03664 | 0.0414 | 35.9498
15 | 1.2792 | 0.04496 | 0.0439 | 28.452
15.5 | 1.2423 | 0.05502 | 0.0424 | 22.5791
16 | 1.2188 | 0.06533 | 0.038 | 18.6561
16.5 | 1.1711 | 0.08161 | 0.0282 | 14.35
17 | 1.1279 | 0.09961 | 0.0167 | 11.3232
17.5 | 1.0452 | 0.12703 | 0.0009 | 8.228
18 | 0.9819 | 0.15067 | -0.013 | 6.5169
18.5 | 0.9149 | 0.1783 | -0.0289 | 5.1312

## 79. Re 5M Mach 0.50 (1)
BIGFOIL.COM POLAR EXPORT
NACA67-310 a=0.2
NACA67-310 a=0.2 |  |  |  | Cl Max: | 1.141 | at alpha= | 20 | deg
JavaFoil+Calcfoil stall+Eppler ext transition |  |  |  | L/D Max: | 109.501 | at alpha= | 1.5 | deg
Re: | 5000000 |  |  | Cd Min: | 0.0034 | at alpha= | 0 | deg
Mach: | 0.5 |  |  | Cl=0 at alpha= | -1.5821 | deg
|  |  |  | @ Cl=0.1, Cd= | 0.00567
|  |  |  | @ Cl=0.4, Cd= | 0.0038579
|  |  |  | @ Cl=0.6, Cd= | 0.0058677
alpha (deg) | Cl | Cd | Cm | Cl/Cd
-20 | -0.987 | 0.15907 | 0 | -6.207
-19.5 | -0.959 | 0.1544 | 0 | -6.213
-19 | -0.933 | 0.1492 | -0.001 | -6.252
-18.5 | -0.907 | 0.14537 | -0.001 | -6.238
-18 | -0.881 | 0.14072 | -0.001 | -6.26
-17.5 | -0.855 | 0.13607 | -0.002 | -6.282
-17 | -0.829 | 0.13064 | -0.002 | -6.345
-16.5 | -0.801 | 0.12321 | -0.002 | -6.502
-16 | -0.774 | 0.123 | -0.003 | -6.295
-15.5 | -0.748 | 0.11669 | -0.003 | -6.411
-15 | -0.722 | 0.11094 | -0.003 | -6.505
-14.5 | -0.696 | 0.10584 | -0.004 | -6.571
-14 | -0.669 | 0.10565 | -0.004 | -6.33
-13.5 | -0.641 | 0.09959 | -0.004 | -6.441
-13 | -0.615 | 0.0891 | -0.005 | -6.903
-12.5 | -0.589 | 0.08287 | -0.005 | -7.103
-12 | -0.562 | 0.07699 | -0.006 | -7.303
-11.5 | -0.536 | 0.0717 | -0.006 | -7.471
-11 | -0.509 | 0.0672 | -0.007 | -7.577
-10.5 | -0.481 | 0.07734 | -0.006 | -6.214
-10 | -0.454 | 0.06751 | -0.007 | -6.725
-9.5 | -0.427 | 0.06156 | -0.007 | -6.943
-9 | -0.401 | 0.05624 | -0.008 | -7.125
-8.5 | -0.374 | 0.05185 | -0.009 | -7.22
-8 | -0.346 | 0.05393 | -0.008 | -6.423
-7.5 | -0.319 | 0.05212 | -0.008 | -6.123
-7 | -0.292 | 0.04713 | -0.009 | -6.205
-6.5 | -0.266 | 0.04318 | -0.01 | -6.157
-6 | -0.24 | 0.03874 | -0.011 | -6.188
-5.5 | -0.212 | 0.03925 | -0.01 | -5.394
-5 | -0.311 | 0.03601 | -0.011 | -8.634
-4.5 | -0.287 | 0.03263 | -0.013 | -8.791
-4 | -0.306 | 0.00619 | -0.025 | -49.347
-3.5 | -0.249 | 0.00633 | -0.026 | -39.317
-3 | -0.187 | 0.00609 | -0.027 | -30.733
-2.5 | -0.123 | 0.00587 | -0.028 | -20.916
-2 | -0.056 | 0.00565 | -0.028 | -9.995
-1.5 | 0.011 | 0.00569 | -0.029 | 1.924
-1 | 0.079 | 0.00567 | -0.03 | 13.936
-0.5 | 0.147 | 0.00567 | -0.031 | 25.964
0 | 0.216 | 0.0034 | -0.032 | 63.494
0.5 | 0.284 | 0.00362 | -0.033 | 78.391
1 | 0.351 | 0.00393 | -0.034 | 89.52
1.5 | 0.419 | 0.00383 | -0.035 | 109.501
2 | 0.486 | 0.00512 | -0.036 | 94.946
2.5 | 0.553 | 0.00559 | -0.037 | 98.934
3 | 0.619 | 0.00598 | -0.038 | 103.396
3.5 | 0.683 | 0.00635 | -0.039 | 107.54
4 | 0.744 | 0.00839 | -0.04 | 88.673
4.5 | 0.803 | 0.00889 | -0.041 | 90.3
5 | 0.857 | 0.00949 | -0.042 | 90.222
5.5 | 0.898 | 0.01009 | -0.043 | 89.028
6 | 0.922 | 0.01081 | -0.044 | 85.318
6.5 | 0.909 | 0.01181 | -0.044 | 77.01
7 | 0.74 | 0.01286 | -0.045 | 57.599
7.5 | 0.486 | 0.05052 | -0.022 | 9.628
8 | 0.627 | 0.01406 | -0.047 | 44.606
8.5 | 0.542 | 0.05447 | -0.026 | 9.944
9 | 0.566 | 0.06257 | -0.023 | 9.039
9.5 | 0.719 | 0.01634 | -0.05 | 44.023
10 | 0.622 | 0.06314 | -0.029 | 9.857
10.5 | 0.646 | 0.07113 | -0.026 | 9.076
11 | 0.671 | 0.08229 | -0.026 | 8.153
11.5 | 0.701 | 0.07306 | -0.03 | 9.589
12 | 0.725 | 0.07999 | -0.029 | 9.065
12.5 | 0.75 | 0.08697 | -0.029 | 8.628
13 | 0.777 | 0.09606 | -0.03 | 8.088
13.5 | 0.803 | 0.09897 | -0.031 | 8.111
14 | 0.828 | 0.10574 | -0.031 | 7.835
14.5 | 0.854 | 0.11009 | -0.032 | 7.758
15 | 0.882 | 0.11447 | -0.034 | 7.708
15.5 | 0.909 | 0.12333 | -0.035 | 7.371
16 | 0.933 | 0.12173 | -0.035 | 7.662
16.5 | 0.959 | 0.12527 | -0.035 | 7.652
17 | 0.987 | 0.13211 | -0.038 | 7.471
17.5 | 1.017 | 0.13619 | -0.04 | 7.468
18 | 1.037 | 0.13856 | -0.039 | 7.487
18.5 | 1.063 | 0.14647 | -0.039 | 7.256
19 | 1.091 | 0.14867 | -0.041 | 7.336
19.5 | 1.122 | 0.15267 | -0.044 | 7.352
20 | 1.141 | 0.15814 | -0.043 | 7.216

## 80. Re 5M Mach 0.50 (2)
BIGFOIL.COM POLAR EXPORT
NACA67-310 a=0.2
NACA67-310 a=0.2 |  |  |  | Cl Max: | 1.0246 | at alpha= | 8.5 | deg
XFOIL ncrit=9 |  |  |  | L/D Max: | 109.863 | at alpha= | 1.5 | deg
Re: | 5000000 |  |  | Cd Min: | 0.25589 | at alpha= | -20 | deg
Mach: | 0.5 |  |  | Cl=0 at alpha= | -1.9552 | deg
|  |  |  | @ Cl=0.1, Cd= | 0.0052118
|  |  |  | @ Cl=0.4, Cd= | 0.0036418
|  |  |  | @ Cl=0.6, Cd= | 0.0062917
alpha (deg) | Cl | Cd | Cm | Cl/Cd
-20 | -0.7031 | 0.25589 | 0.0281 | -2.7477
-19.5 | -0.6816 | 0.24775 | 0.0231 | -2.7512
-19 | -0.661 | 0.23971 | 0.0181 | -2.7575
-18.5 | -0.6398 | 0.23149 | 0.0133 | -2.7638
-18 | -0.6187 | 0.22322 | 0.0085 | -2.7717
-17 | -0.5743 | 0.20762 | -0.001 | -2.7661
-16.5 | -0.5454 | 0.19852 | -0.0085 | -2.7473
-16 | -0.5276 | 0.19056 | -0.0122 | -2.7687
-15.5 | -0.5083 | 0.18273 | -0.0163 | -2.7817
-15 | -0.4921 | 0.17426 | -0.0205 | -2.8239
-14.5 | -0.4763 | 0.16477 | -0.0251 | -2.8907
-13.5 | -0.4413 | 0.14842 | -0.0336 | -2.9733
-12.5 | -0.412 | 0.13153 | -0.0423 | -3.1324
-12 | -0.4007 | 0.1227 | -0.0469 | -3.2657
-11.5 | -0.3872 | 0.11493 | -0.051 | -3.369
-11 | -0.3723 | 0.10765 | -0.055 | -3.4584
-10.5 | -0.363 | 0.09941 | -0.0592 | -3.6515
-10 | -0.3593 | 0.09059 | -0.0635 | -3.9662
-9.5 | -0.3522 | 0.08285 | -0.0675 | -4.2511
-9 | -0.3569 | 0.07399 | -0.0722 | -4.8236
-8.5 | -0.3595 | 0.066 | -0.0772 | -5.447
-8 | -0.384 | 0.05721 | -0.0825 | -6.7121
-7.5 | -0.4046 | 0.0518 | -0.0792 | -7.8108
-7 | -0.4135 | 0.04525 | -0.0762 | -9.1381
-6.5 | -0.4111 | 0.03853 | -0.0724 | -10.6696
-6 | -0.4055 | 0.03075 | -0.0669 | -13.187
-5.5 | -0.3891 | 0.02333 | -0.0607 | -16.6781
-5 | -0.3705 | 0.01472 | -0.0535 | -25.1698
-4.5 | -0.3221 | 0.00949 | -0.0497 | -33.941
-4 | -0.2592 | 0.00776 | -0.0477 | -33.4021
-3.5 | -0.1966 | 0.00687 | -0.0458 | -28.6172
-3 | -0.1358 | 0.00615 | -0.0439 | -22.0813
-2.5 | -0.0708 | 0.0058 | -0.0431 | -12.2069
-2 | -0.0058 | 0.00556 | -0.0427 | -1.0432
-1.5 | 0.0589 | 0.00532 | -0.0424 | 11.0714
-1 | 0.1235 | 0.00515 | -0.0422 | 23.9806
-0.5 | 0.1884 | 0.00499 | -0.0423 | 37.7555
0 | 0.2497 | 0.00469 | -0.0418 | 53.2409
0.5 | 0.2834 | 0.0029 | -0.0365 | 97.7241
1 | 0.3455 | 0.00317 | -0.0361 | 108.9905
1.5 | 0.4021 | 0.00366 | -0.0346 | 109.8634
2 | 0.4523 | 0.00437 | -0.0319 | 103.5011
2.5 | 0.5058 | 0.00494 | -0.0298 | 102.3887
3 | 0.5589 | 0.00552 | -0.0275 | 101.25
3.5 | 0.6047 | 0.00638 | -0.0237 | 94.7806
4 | 0.653 | 0.00715 | -0.0202 | 91.3287
4.5 | 0.7089 | 0.00757 | -0.0178 | 93.646
5 | 0.7627 | 0.00796 | -0.0146 | 95.8166
5.5 | 0.8128 | 0.00843 | -0.0105 | 96.4176
6 | 0.8629 | 0.00897 | -0.0061 | 96.1984
6.5 | 0.9121 | 0.00968 | -0.0014 | 94.2252
7 | 0.9613 | 0.01042 | 0.0037 | 92.2553
7.5 | 1.0017 | 0.01168 | 0.0105 | 85.762
8 | 1.0219 | 0.01406 | 0.0201 | 72.6814
8.5 | 1.0246 | 0.01871 | 0.0306 | 54.7622
9 | 1.0091 | 0.02486 | 0.0408 | 40.5913
9.5 | 0.9816 | 0.03093 | 0.0499 | 31.7362
10 | 0.9519 | 0.03971 | 0.0518 | 23.9713
10.5 | 0.915 | 0.04909 | 0.0515 | 18.6392
11 | 0.8788 | 0.06022 | 0.0467 | 14.5932
11.5 | 0.847 | 0.074 | 0.0373 | 11.4459
12 | 0.8228 | 0.08998 | 0.0267 | 9.1443
12.5 | 0.8063 | 0.10382 | 0.0186 | 7.7663
13 | 0.79 | 0.11739 | 0.0108 | 6.7297
13.5 | 0.7773 | 0.13091 | 0.0031 | 5.9377

## 81. Re 6M Mach 0.00 (1)
BIGFOIL.COM POLAR EXPORT
NACA67-310 a=0.2
NACA67-310 a=0.2 |  |  |  | Cl Max: | 1.059 | at alpha= | 9.5 | deg
JavaFoil+Calcfoil stall+Eppler ext transition |  |  |  | L/D Max: | 126.042 | at alpha= | 4 | deg
Re: | 6000000 |  |  | Cd Min: | 0.0035 | at alpha= | -0.5 | deg
Mach: | 0 |  |  | Cl=0 at alpha= | -1.5848 | deg
|  |  |  | @ Cl=0.1, Cd= | 0.0044539
|  |  |  | @ Cl=0.4, Cd= | 0.004497
|  |  |  | @ Cl=0.6, Cd= | 0.0049657
alpha (deg) | Cl | Cd | Cm | Cl/Cd
-12.5 | -0.51 | 0.0832 | -0.004 | -6.13
-12 | -0.526 | 0.07905 | -0.005 | -6.657
-11.5 | -0.538 | 0.07416 | -0.005 | -7.262
-11 | -0.543 | 0.0704 | -0.005 | -7.717
-10.5 | -0.545 | 0.06609 | -0.006 | -8.249
-10 | -0.544 | 0.06099 | -0.006 | -8.921
-9.5 | -0.539 | 0.05696 | -0.007 | -9.462
-9 | -0.53 | 0.05344 | -0.007 | -9.917
-8.5 | -0.517 | 0.04985 | -0.008 | -10.375
-8 | -0.5 | 0.04604 | -0.008 | -10.864
-7.5 | -0.589 | 0.00759 | -0.016 | -77.658
-7 | -0.557 | 0.00733 | -0.017 | -75.952
-6.5 | -0.52 | 0.00708 | -0.018 | -73.412
-6 | -0.478 | 0.00683 | -0.018 | -69.976
-5.5 | -0.433 | 0.00657 | -0.019 | -65.872
-5 | -0.384 | 0.00639 | -0.02 | -60.126
-4.5 | -0.332 | 0.00613 | -0.021 | -54.084
-4 | -0.277 | 0.006 | -0.021 | -46.24
-3.5 | -0.222 | 0.00582 | -0.022 | -38.107
-3 | -0.165 | 0.00568 | -0.023 | -29.06
-2.5 | -0.107 | 0.00561 | -0.024 | -19.148
-2 | -0.049 | 0.00569 | -0.025 | -8.646
-1.5 | 0.01 | 0.00548 | -0.026 | 1.736
-1 | 0.069 | 0.00551 | -0.026 | 12.443
-0.5 | 0.128 | 0.0035 | -0.027 | 36.493
0 | 0.187 | 0.00368 | -0.028 | 50.84
0.5 | 0.246 | 0.00388 | -0.029 | 63.423
1 | 0.305 | 0.00412 | -0.03 | 73.971
1.5 | 0.364 | 0.00432 | -0.031 | 84.128
2 | 0.423 | 0.00461 | -0.031 | 91.667
2.5 | 0.481 | 0.00488 | -0.032 | 98.51
3 | 0.539 | 0.00475 | -0.033 | 113.556
3.5 | 0.596 | 0.00495 | -0.034 | 120.505
4 | 0.652 | 0.00517 | -0.035 | 126.042
4.5 | 0.707 | 0.00754 | -0.036 | 93.694
5 | 0.76 | 0.00788 | -0.036 | 96.448
5.5 | 0.81 | 0.00828 | -0.037 | 97.905
6 | 0.857 | 0.00864 | -0.038 | 99.205
6.5 | 0.901 | 0.00905 | -0.039 | 99.52
7 | 0.941 | 0.00939 | -0.04 | 100.144
7.5 | 0.976 | 0.00984 | -0.04 | 99.18
8 | 1.005 | 0.01037 | -0.041 | 96.967
8.5 | 1.03 | 0.01089 | -0.042 | 94.601
9 | 1.049 | 0.0115 | -0.043 | 91.216
9.5 | 1.059 | 0.0121 | -0.044 | 87.549
10 | 1.056 | 0.01276 | -0.044 | 82.76
10.5 | 1.045 | 0.01348 | -0.045 | 77.529
11 | 1.026 | 0.01438 | -0.046 | 71.339
11.5 | 0.999 | 0.0155 | -0.047 | 64.475
12 | 0.966 | 0.01678 | -0.047 | 57.587
12.5 | 0.795 | 0.06684 | -0.034 | 11.893
13 | 0.748 | 0.08216 | -0.029 | 9.101
13.5 | 0.713 | 0.08865 | -0.028 | 8.047
14 | 0.679 | 0.09509 | -0.027 | 7.136
14.5 | 0.644 | 0.1014 | -0.027 | 6.351

## 82. Re 6M Mach 0.00 (2)
BIGFOIL.COM POLAR EXPORT
NACA67-310 a=0.2
NACA67-310 a=0.2 |  |  |  | Cl Max: | 1.5785 | at alpha= | 18 | deg
XFOIL ncrit=9 |  |  |  | L/D Max: | 108.85 | at alpha= | 8 | deg
Re: | 6000000 |  |  | Cd Min: | 0.06166 | at alpha= | 20 | deg
Mach: | 0 |  |  | Cl=0 at alpha= | -1.8417 | deg
|  |  |  | @ Cl=0.1, Cd= | 0.0048341
|  |  |  | @ Cl=0.4, Cd= | 0.0042639
|  |  |  | @ Cl=0.6, Cd= | 0.006327
alpha (deg) | Cl | Cd | Cm | Cl/Cd
-18 | -1.2989 | 0.04088 | -0.079 | -31.7735
-17.5 | -1.3399 | 0.03423 | -0.0743 | -39.144
-17 | -1.3576 | 0.02938 | -0.0693 | -46.2083
-16.5 | -1.37 | 0.02645 | -0.0611 | -51.7958
-16 | -1.3673 | 0.02441 | -0.0539 | -56.0139
-15.5 | -1.3453 | 0.02261 | -0.0498 | -59.5002
-15 | -1.3175 | 0.02081 | -0.0465 | -63.3109
-14.5 | -1.2813 | 0.01962 | -0.0442 | -65.3058
-14 | -1.2502 | 0.0175 | -0.0413 | -71.44
-13.5 | -1.2115 | 0.01605 | -0.0393 | -75.4829
-13 | -1.1687 | 0.01493 | -0.0378 | -78.2786
-12.5 | -1.1232 | 0.01408 | -0.0367 | -79.7727
-12 | -1.0753 | 0.01339 | -0.036 | -80.3062
-11.5 | -1.0266 | 0.01276 | -0.0353 | -80.4545
-11 | -0.977 | 0.01219 | -0.0348 | -80.1477
-10.5 | -0.9296 | 0.01111 | -0.0338 | -83.6724
-10 | -0.8794 | 0.01045 | -0.0333 | -84.1531
-9.5 | -0.8276 | 0.01002 | -0.0331 | -82.5948
-9 | -0.7754 | 0.00957 | -0.0328 | -81.024
-8.5 | -0.7227 | 0.00913 | -0.0327 | -79.1566
-8 | -0.6691 | 0.00885 | -0.0327 | -75.6045
-7.5 | -0.615 | 0.00859 | -0.0328 | -71.5949
-7 | -0.5637 | 0.00793 | -0.0323 | -71.0845
-6.5 | -0.5108 | 0.00745 | -0.0321 | -68.5638
-6 | -0.4568 | 0.00711 | -0.0321 | -64.2475
-5.5 | -0.4029 | 0.00677 | -0.032 | -59.5126
-5 | -0.3488 | 0.00648 | -0.032 | -53.8272
-4.5 | -0.294 | 0.00621 | -0.0321 | -47.343
-4 | -0.2384 | 0.00603 | -0.0324 | -39.5357
-3.5 | -0.1843 | 0.00572 | -0.0324 | -32.2203
-3 | -0.1289 | 0.0055 | -0.0326 | -23.4364
-2.5 | -0.0731 | 0.00531 | -0.0329 | -13.7665
-2 | -0.0177 | 0.00515 | -0.0331 | -3.4369
-1.5 | 0.0382 | 0.00497 | -0.0334 | 7.6861
-1 | 0.0941 | 0.00485 | -0.0338 | 19.4021
-0.5 | 0.1496 | 0.0047 | -0.034 | 31.8298
0 | 0.2032 | 0.00442 | -0.034 | 45.9729
0.5 | 0.2399 | 0.00274 | -0.0311 | 87.5547
1 | 0.2925 | 0.00309 | -0.0309 | 94.6602
1.5 | 0.3435 | 0.00356 | -0.0304 | 96.4888
2 | 0.3913 | 0.0042 | -0.0293 | 93.1667
2.5 | 0.443 | 0.00458 | -0.0289 | 96.7249
3 | 0.494 | 0.00503 | -0.0285 | 98.2107
3.5 | 0.5423 | 0.00566 | -0.0275 | 95.8127
4 | 0.5907 | 0.00625 | -0.0266 | 94.512
4.5 | 0.6414 | 0.00667 | -0.0261 | 96.1619
5 | 0.6935 | 0.00697 | -0.0258 | 99.4978
6 | 0.7964 | 0.0076 | -0.0251 | 104.7895
6.5 | 0.8466 | 0.00797 | -0.0246 | 106.2233
7 | 0.8963 | 0.00836 | -0.024 | 107.2129
7.5 | 0.9456 | 0.00871 | -0.0232 | 108.5649
8 | 0.9938 | 0.00913 | -0.0224 | 108.8499
8.5 | 1.0404 | 0.00962 | -0.0212 | 108.1497
9 | 1.0869 | 0.01002 | -0.0201 | 108.4731
10 | 1.1722 | 0.01115 | -0.0164 | 105.13
10.5 | 1.2105 | 0.01161 | -0.0137 | 104.2636
11 | 1.2445 | 0.01218 | -0.0103 | 102.1757
11.5 | 1.278 | 0.01282 | -0.0069 | 99.688
12 | 1.3069 | 0.01366 | -0.0028 | 95.6735
12.5 | 1.3513 | 0.01472 | -0.0024 | 91.8003
13 | 1.3862 | 0.01554 | 0 | 89.2021
13.5 | 1.4188 | 0.01641 | 0.0028 | 86.4595
14 | 1.4473 | 0.01754 | 0.006 | 82.5143
14.5 | 1.4754 | 0.0187 | 0.009 | 78.8984
15 | 1.4995 | 0.02013 | 0.0123 | 74.4908
15.5 | 1.5194 | 0.02187 | 0.0159 | 69.4742
16 | 1.5394 | 0.02362 | 0.0191 | 65.1736
16.5 | 1.5546 | 0.02581 | 0.0225 | 60.2325
17 | 1.5679 | 0.02822 | 0.0256 | 55.5599
17.5 | 1.576 | 0.03116 | 0.0286 | 50.5777
18 | 1.5785 | 0.0348 | 0.0313 | 45.3592
18.5 | 1.5761 | 0.03927 | 0.0332 | 40.135
19 | 1.5717 | 0.04445 | 0.0341 | 35.3588
19.5 | 1.5517 | 0.05212 | 0.0336 | 29.7717
20 | 1.5251 | 0.06166 | 0.031 | 24.734

## 83. Re 6M Mach 0.10 (1)
BIGFOIL.COM POLAR EXPORT
NACA67-310 a=0.2
NACA67-310 a=0.2 |  |  |  | Cl Max: | 1.054 | at alpha= | 9.5 | deg
JavaFoil+Calcfoil stall+Eppler ext transition |  |  |  | L/D Max: | 125.667 | at alpha= | 4 | deg
Re: | 6000000 |  |  | Cd Min: | 0.0035 | at alpha= | -0.5 | deg
Mach: | 0.1 |  |  | Cl=0 at alpha= | -1.5848 | deg
|  |  |  | @ Cl=0.1, Cd= | 0.0044349
|  |  |  | @ Cl=0.4, Cd= | 0.0044941
|  |  |  | @ Cl=0.6, Cd= | 0.10406
alpha (deg) | Cl | Cd | Cm | Cl/Cd
-12.5 | -0.483 | 0.08351 | -0.004 | -5.785
-12 | -0.503 | 0.08018 | -0.005 | -6.268
-11.5 | -0.518 | 0.07421 | -0.005 | -6.984
-11 | -0.526 | 0.06979 | -0.005 | -7.544
-10.5 | -0.531 | 0.06659 | -0.006 | -7.976
-10 | -0.533 | 0.06177 | -0.006 | -8.625
-9.5 | -0.53 | 0.05752 | -0.006 | -9.216
-9 | -0.523 | 0.0542 | -0.007 | -9.65
-8.5 | -0.512 | 0.05027 | -0.008 | -10.188
-8 | -0.497 | 0.04655 | -0.008 | -10.674
-7.5 | -0.587 | 0.0071 | -0.016 | -82.722
-7 | -0.556 | 0.00736 | -0.017 | -75.576
-6.5 | -0.52 | 0.00715 | -0.018 | -72.684
-6 | -0.479 | 0.00692 | -0.018 | -69.227
-5.5 | -0.434 | 0.00665 | -0.019 | -65.247
-5 | -0.385 | 0.0064 | -0.02 | -60.194
-4.5 | -0.333 | 0.00621 | -0.021 | -53.599
-4 | -0.279 | 0.00601 | -0.022 | -46.393
-3.5 | -0.223 | 0.00589 | -0.022 | -37.842
-3 | -0.166 | 0.00568 | -0.023 | -29.201
-2.5 | -0.108 | 0.00561 | -0.024 | -19.249
-2 | -0.049 | 0.00569 | -0.025 | -8.693
-1.5 | 0.01 | 0.00545 | -0.026 | 1.755
-1 | 0.069 | 0.00547 | -0.026 | 12.586
-0.5 | 0.128 | 0.0035 | -0.027 | 36.664
0 | 0.188 | 0.00369 | -0.028 | 50.868
0.5 | 0.247 | 0.00391 | -0.029 | 63.206
1 | 0.306 | 0.00414 | -0.03 | 73.938
1.5 | 0.366 | 0.00435 | -0.031 | 84.022
2 | 0.425 | 0.0046 | -0.032 | 92.395
2.5 | 0.483 | 0.00456 | -0.032 | 106.093
3 | 0.541 | 0.00477 | -0.033 | 113.423
3.5 | 0.599 | 0.00499 | -0.034 | 119.965
4 | 0.655 | 0.00521 | -0.035 | 125.667
4.5 | 0.71 | 0.00754 | -0.036 | 94.156
5 | 0.763 | 0.00793 | -0.037 | 96.29
5.5 | 0.814 | 0.00832 | -0.037 | 97.834
6 | 0.861 | 0.00869 | -0.038 | 99.003
6.5 | 0.904 | 0.00901 | -0.039 | 100.358
7 | 0.943 | 0.00945 | -0.04 | 99.768
7.5 | 0.977 | 0.00992 | -0.041 | 98.479
8 | 1.006 | 0.01047 | -0.041 | 96.044
8.5 | 1.029 | 0.011 | -0.042 | 93.536
9 | 1.046 | 0.01163 | -0.043 | 89.922
9.5 | 1.054 | 0.01224 | -0.044 | 86.057
10 | 1.047 | 0.01298 | -0.045 | 80.681
10.5 | 1.032 | 0.01372 | -0.045 | 75.199
11 | 1.007 | 0.01472 | -0.046 | 68.443
11.5 | 0.973 | 0.01614 | -0.047 | 60.322
12 | 0.796 | 0.06542 | -0.032 | 12.168
12.5 | 0.754 | 0.07547 | -0.03 | 9.988
13 | 0.711 | 0.08678 | -0.026 | 8.199
13.5 | 0.676 | 0.09 | -0.027 | 7.508
14 | 0.637 | 0.09733 | -0.027 | 6.546
14.5 | 0.599 | 0.10406 | -0.027 | 5.754

## 84. Re 6M Mach 0.10 (2)
BIGFOIL.COM POLAR EXPORT
NACA67-310 a=0.2
NACA67-310 a=0.2 |  |  |  | Cl Max: | 1.5514 | at alpha= | 17.5 | deg
XFOIL ncrit=9 |  |  |  | L/D Max: | 108.371 | at alpha= | 8 | deg
Re: | 6000000 |  |  | Cd Min: | 0.07744 | at alpha= | 20 | deg
Mach: | 0.1 |  |  | Cl=0 at alpha= | -1.8443 | deg
|  |  |  | @ Cl=0.1, Cd= | 0.0048372
|  |  |  | @ Cl=0.4, Cd= | 0.0042577
|  |  |  | @ Cl=0.6, Cd= | 0.0063432
alpha (deg) | Cl | Cd | Cm | Cl/Cd
-16 | -1.2551 | 0.03337 | -0.0725 | -37.6116
-15.5 | -1.2974 | 0.02806 | -0.0613 | -46.2366
-15 | -1.2961 | 0.02475 | -0.0545 | -52.3677
-14.5 | -1.2732 | 0.0224 | -0.0504 | -56.8393
-13.5 | -1.2084 | 0.0185 | -0.0443 | -65.3189
-13 | -1.174 | 0.01624 | -0.0415 | -72.2906
-12.5 | -1.1309 | 0.01494 | -0.0397 | -75.6961
-12 | -1.0838 | 0.014 | -0.0385 | -77.4143
-11.5 | -1.0351 | 0.01323 | -0.0375 | -78.2389
-11 | -0.9851 | 0.01257 | -0.0367 | -78.3691
-10.5 | -0.9345 | 0.01188 | -0.036 | -78.6616
-10 | -0.8858 | 0.01081 | -0.0349 | -81.9426
-9.5 | -0.8338 | 0.01026 | -0.0344 | -81.2671
-9 | -0.7809 | 0.00978 | -0.0341 | -79.8466
-8.5 | -0.7278 | 0.00929 | -0.0338 | -78.3423
-8 | -0.6737 | 0.00895 | -0.0336 | -75.2737
-7.5 | -0.6192 | 0.00868 | -0.0336 | -71.3364
-7 | -0.5667 | 0.0081 | -0.0332 | -69.963
-6.5 | -0.5137 | 0.00754 | -0.0328 | -68.13
-6 | -0.4593 | 0.00717 | -0.0327 | -64.0586
-5.5 | -0.405 | 0.00682 | -0.0326 | -59.3842
-5 | -0.3506 | 0.00652 | -0.0325 | -53.773
-4.5 | -0.2954 | 0.00623 | -0.0325 | -47.4157
-4 | -0.2395 | 0.00604 | -0.0328 | -39.6523
-3.5 | -0.185 | 0.00573 | -0.0327 | -32.2862
-3 | -0.1293 | 0.00551 | -0.0329 | -23.4664
-2.5 | -0.0733 | 0.00532 | -0.0331 | -13.7782
-2 | -0.0175 | 0.00516 | -0.0333 | -3.3915
-1.5 | 0.0387 | 0.00498 | -0.0337 | 7.7711
-1 | 0.0949 | 0.00485 | -0.034 | 19.567
-0.5 | 0.1507 | 0.00471 | -0.0343 | 31.9958
0 | 0.2046 | 0.00443 | -0.0342 | 46.1851
0.5 | 0.2413 | 0.00275 | -0.0313 | 87.7455
1 | 0.2942 | 0.00309 | -0.0311 | 95.2104
1.5 | 0.3453 | 0.00357 | -0.0305 | 96.7227
2 | 0.3933 | 0.00421 | -0.0294 | 93.4204
2.5 | 0.4453 | 0.00458 | -0.029 | 97.2271
3 | 0.4964 | 0.00504 | -0.0285 | 98.4921
3.5 | 0.5447 | 0.00568 | -0.0275 | 95.8979
4 | 0.5932 | 0.00629 | -0.0265 | 94.3084
4.5 | 0.6443 | 0.00669 | -0.026 | 96.3079
5 | 0.6967 | 0.00699 | -0.0257 | 99.671
6 | 0.8001 | 0.00763 | -0.0249 | 104.8624
6.5 | 0.8506 | 0.00801 | -0.0242 | 106.1923
7.5 | 0.95 | 0.00877 | -0.0227 | 108.3238
8 | 0.9981 | 0.00921 | -0.0217 | 108.3713
8.5 | 1.0451 | 0.00968 | -0.0204 | 107.9649
9 | 1.0915 | 0.01011 | -0.0191 | 107.9624
9.5 | 1.1357 | 0.01067 | -0.0174 | 106.4386
10 | 1.1752 | 0.01124 | -0.0147 | 104.5552
10.5 | 1.2123 | 0.01176 | -0.0116 | 103.0867
11 | 1.2466 | 0.01239 | -0.008 | 100.6134
11.5 | 1.2795 | 0.0131 | -0.0044 | 97.6718
12 | 1.3069 | 0.01409 | 0.0002 | 92.7537
12.5 | 1.3561 | 0.01506 | -0.0002 | 90.0465
13 | 1.3894 | 0.01596 | 0.0027 | 87.0551
13.5 | 1.4202 | 0.01699 | 0.0059 | 83.5903
14 | 1.4474 | 0.01828 | 0.0094 | 79.1794
14.5 | 1.474 | 0.01961 | 0.0128 | 75.1657
15 | 1.4955 | 0.0213 | 0.0165 | 70.2113
15.5 | 1.5131 | 0.02331 | 0.0203 | 64.9121
16 | 1.5303 | 0.02539 | 0.0238 | 60.2718
16.5 | 1.5416 | 0.02802 | 0.0274 | 55.0178
17 | 1.5499 | 0.031 | 0.0306 | 49.9968
17.5 | 1.5514 | 0.03479 | 0.0335 | 44.5933
18 | 1.5473 | 0.03949 | 0.0356 | 39.1821
18.5 | 1.5355 | 0.04557 | 0.0366 | 33.6954
19 | 1.5196 | 0.05298 | 0.0358 | 28.6825
19.5 | 1.4866 | 0.06368 | 0.0324 | 23.3448
20 | 1.4437 | 0.07744 | 0.0258 | 18.6428

## 85. Re 6M Mach 0.25 (1)
BIGFOIL.COM POLAR EXPORT
NACA67-310 a=0.2
NACA67-310 a=0.2 |  |  |  | Cl Max: | 1.016 | at alpha= | 9 | deg
JavaFoil+Calcfoil stall+Eppler ext transition |  |  |  | L/D Max: | 121.837 | at alpha= | 3.5 | deg
Re: | 6000000 |  |  | Cd Min: | 0.00374 | at alpha= | 0 | deg
Mach: | 0.25 |  |  | Cl=0 at alpha= | -1.582 | deg
|  |  |  | @ Cl=0.1, Cd= | 0.005568
|  |  |  | @ Cl=0.4, Cd= | 0.10615
|  |  |  | @ Cl=0.6, Cd= | 0.10615
alpha (deg) | Cl | Cd | Cm | Cl/Cd
-11.5 | -0.335 | 0.07639 | -0.005 | -4.384
-11 | -0.374 | 0.07267 | -0.005 | -5.142
-10.5 | -0.407 | 0.06856 | -0.006 | -5.931
-10 | -0.433 | 0.06401 | -0.006 | -6.77
-9.5 | -0.454 | 0.05974 | -0.007 | -7.595
-9 | -0.466 | 0.05674 | -0.007 | -8.213
-8.5 | -0.471 | 0.05223 | -0.007 | -9.022
-8 | -0.469 | 0.04871 | -0.008 | -9.622
-7.5 | -0.46 | 0.0446 | -0.009 | -10.311
-7 | -0.444 | 0.04095 | -0.01 | -10.844
-6.5 | -0.518 | 0.00722 | -0.018 | -71.694
-6 | -0.482 | 0.00704 | -0.019 | -68.424
-5.5 | -0.439 | 0.00679 | -0.02 | -64.66
-5 | -0.392 | 0.00652 | -0.021 | -60.148
-4.5 | -0.34 | 0.00633 | -0.021 | -53.633
-4 | -0.285 | 0.00605 | -0.022 | -47.067
-3.5 | -0.228 | 0.00591 | -0.023 | -38.618
-3 | -0.17 | 0.00577 | -0.024 | -29.475
-2.5 | -0.111 | 0.0057 | -0.025 | -19.445
-2 | -0.051 | 0.00573 | -0.026 | -8.856
-1.5 | 0.01 | 0.0055 | -0.026 | 1.786
-1 | 0.071 | 0.00553 | -0.027 | 12.796
-0.5 | 0.132 | 0.00561 | -0.028 | 23.525
0 | 0.193 | 0.00374 | -0.029 | 51.612
0.5 | 0.254 | 0.00396 | -0.03 | 64.1
1 | 0.315 | 0.00418 | -0.031 | 75.346
1.5 | 0.376 | 0.00444 | -0.032 | 84.622
2 | 0.436 | 0.00434 | -0.032 | 100.608
2.5 | 0.496 | 0.00459 | -0.033 | 108.092
3 | 0.556 | 0.00483 | -0.034 | 115.044
3.5 | 0.615 | 0.00505 | -0.035 | 121.837
4 | 0.672 | 0.00733 | -0.036 | 91.722
4.5 | 0.728 | 0.00764 | -0.037 | 95.367
5 | 0.782 | 0.00803 | -0.038 | 97.422
5.5 | 0.832 | 0.00849 | -0.038 | 98.043
6 | 0.878 | 0.00889 | -0.039 | 98.723
6.5 | 0.919 | 0.00932 | -0.04 | 98.594
7 | 0.954 | 0.00987 | -0.041 | 96.725
7.5 | 0.983 | 0.01039 | -0.042 | 94.605
8 | 1.003 | 0.01096 | -0.043 | 91.489
8.5 | 1.014 | 0.01168 | -0.043 | 86.84
9 | 1.016 | 0.01228 | -0.044 | 82.769
9.5 | 1.003 | 0.01313 | -0.045 | 76.417
10 | 0.966 | 0.01434 | -0.046 | 67.338
10.5 | 0.76 | 0.06258 | -0.028 | 12.152
11 | 0.712 | 0.06497 | -0.029 | 10.957
11.5 | 0.643 | 0.07603 | -0.025 | 8.454
12 | 0.573 | 0.08244 | -0.024 | 6.954
12.5 | 0.497 | 0.08968 | -0.024 | 5.541
13 | 0.415 | 0.09598 | -0.024 | 4.325
13.5 | 0.327 | 0.10047 | -0.025 | 3.255
14 | 0.225 | 0.10615 | -0.026 | 2.12

## 86. Re 6M Mach 0.25 (2)
BIGFOIL.COM POLAR EXPORT
NACA67-310 a=0.2
NACA67-310 a=0.2 |  |  |  | Cl Max: | 1.3738 | at alpha= | 13.5 | deg
XFOIL ncrit=9 |  |  |  | L/D Max: | 107.115 | at alpha= | 7.5 | deg
Re: | 6000000 |  |  | Cd Min: | 0.16469 | at alpha= | -15.5 | deg
Mach: | 0.25 |  |  | Cl=0 at alpha= | -1.8605 | deg
|  |  |  | @ Cl=0.1, Cd= | 0.0048589
|  |  |  | @ Cl=0.4, Cd= | 0.0040496
|  |  |  | @ Cl=0.6, Cd= | 0.0062201
alpha (deg) | Cl | Cd | Cm | Cl/Cd
-15.5 | -0.5184 | 0.16469 | -0.016 | -3.1477
-15 | -0.4887 | 0.15846 | -0.0228 | -3.0841
-14.5 | -0.4763 | 0.14931 | -0.0278 | -3.19
-14 | -0.475 | 0.13848 | -0.0323 | -3.4301
-13.5 | -0.4626 | 0.13133 | -0.0359 | -3.5224
-13 | -0.4656 | 0.12031 | -0.0408 | -3.87
-12.5 | -0.4601 | 0.11189 | -0.045 | -4.1121
-12 | -0.4595 | 0.10286 | -0.0493 | -4.4672
-11.5 | -0.4723 | 0.09174 | -0.0546 | -5.1482
-11 | -0.4827 | 0.08203 | -0.0595 | -5.8844
-10.5 | -0.938 | 0.01973 | -0.0505 | -47.5418
-10 | -0.906 | 0.01574 | -0.0466 | -57.5604
-9 | -0.81 | 0.0117 | -0.0419 | -69.2308
-8.5 | -0.7534 | 0.01097 | -0.0407 | -68.6782
-8 | -0.6974 | 0.01019 | -0.0396 | -68.4396
-7.5 | -0.641 | 0.00953 | -0.0387 | -67.2613
-7 | -0.5831 | 0.00917 | -0.0381 | -63.5878
-6.5 | -0.5288 | 0.00821 | -0.037 | -64.4093
-6 | -0.4727 | 0.00762 | -0.0363 | -62.0341
-5.5 | -0.4162 | 0.00717 | -0.0358 | -58.0474
-5 | -0.3599 | 0.00677 | -0.0353 | -53.161
-4.5 | -0.3031 | 0.00638 | -0.0349 | -47.5078
-4 | -0.2456 | 0.00612 | -0.0348 | -40.1307
-3.5 | -0.189 | 0.00583 | -0.0346 | -32.4185
-3 | -0.1315 | 0.00556 | -0.0346 | -23.6511
-2.5 | -0.0738 | 0.00536 | -0.0347 | -13.7687
-2 | -0.0161 | 0.0052 | -0.0349 | -3.0962
-1.5 | 0.0416 | 0.00499 | -0.0351 | 8.3367
-1 | 0.0995 | 0.00486 | -0.0354 | 20.4733
-0.5 | 0.1571 | 0.00473 | -0.0356 | 33.2135
0 | 0.2125 | 0.00447 | -0.0355 | 47.5391
0.5 | 0.2489 | 0.00278 | -0.0323 | 89.5324
1 | 0.3034 | 0.00309 | -0.032 | 98.1877
1.5 | 0.3554 | 0.00359 | -0.0312 | 98.9972
2.5 | 0.4573 | 0.00464 | -0.0294 | 98.556
3.5 | 0.5579 | 0.00579 | -0.0273 | 96.3558
4.5 | 0.6597 | 0.00683 | -0.0253 | 96.5886
5 | 0.7134 | 0.00714 | -0.0247 | 99.916
5.5 | 0.7668 | 0.00749 | -0.024 | 102.3765
6 | 0.8193 | 0.00785 | -0.0231 | 104.3694
6.5 | 0.8711 | 0.00823 | -0.022 | 105.8445
7 | 0.9223 | 0.00866 | -0.0208 | 106.5012
7.5 | 0.9726 | 0.00908 | -0.0193 | 107.1145
8 | 1.0206 | 0.00962 | -0.0173 | 106.0915
8.5 | 1.0687 | 0.01009 | -0.0153 | 105.9167
9 | 1.1099 | 0.01067 | -0.0119 | 104.0206
9.5 | 1.1475 | 0.01135 | -0.0078 | 101.1013
10 | 1.1857 | 0.01204 | -0.0039 | 98.4801
10.5 | 1.2225 | 0.01283 | 0.0002 | 95.2845
11 | 1.2558 | 0.01383 | 0.0048 | 90.8026
11.5 | 1.2823 | 0.01515 | 0.0104 | 84.6403
12 | 1.3278 | 0.01688 | 0.0116 | 78.6611
12.5 | 1.352 | 0.01872 | 0.0167 | 72.2222
13 | 1.3714 | 0.0209 | 0.022 | 65.6172
13.5 | 1.3738 | 0.02434 | 0.0285 | 56.4421
14 | 1.3653 | 0.02868 | 0.0349 | 47.6046
14.5 | 1.3606 | 0.033 | 0.0396 | 41.2303
15 | 1.3274 | 0.04022 | 0.0437 | 33.0035
15.5 | 1.2934 | 0.04889 | 0.0444 | 26.4553
16 | 1.2749 | 0.05745 | 0.0423 | 22.1915
16.5 | 1.2274 | 0.07186 | 0.0349 | 17.0804
17 | 1.1897 | 0.08716 | 0.0254 | 13.6496
17.5 | 1.1228 | 0.11025 | 0.0107 | 10.1841
18 | 1.0724 | 0.1305 | -0.0008 | 8.2176
18.5 | 0.9809 | 0.16064 | -0.0189 | 6.1062

## 87. Re 6M Mach 0.50 (1)
BIGFOIL.COM POLAR EXPORT
NACA67-310 a=0.2
NACA67-310 a=0.2 |  |  |  | Cl Max: | 1.142 | at alpha= | 20 | deg
JavaFoil+Calcfoil stall+Eppler ext transition |  |  |  | L/D Max: | 109.388 | at alpha= | 3.5 | deg
Re: | 6000000 |  |  | Cd Min: | 0.00346 | at alpha= | 0 | deg
Mach: | 0.5 |  |  | Cl=0 at alpha= | -1.5821 | deg
|  |  |  | @ Cl=0.1, Cd= | 0.005724
|  |  |  | @ Cl=0.4, Cd= | 0.0040985
|  |  |  | @ Cl=0.6, Cd= | 0.005795
alpha (deg) | Cl | Cd | Cm | Cl/Cd
-20 | -0.988 | 0.15589 | 0 | -6.338
-19.5 | -0.96 | 0.15207 | 0 | -6.313
-19 | -0.933 | 0.14624 | -0.001 | -6.381
-18.5 | -0.907 | 0.14252 | -0.001 | -6.365
-18 | -0.881 | 0.13789 | -0.001 | -6.391
-17.5 | -0.855 | 0.13327 | -0.002 | -6.417
-17 | -0.829 | 0.13038 | -0.002 | -6.36
-16.5 | -0.802 | 0.12083 | -0.002 | -6.635
-16 | -0.774 | 0.1195 | -0.003 | -6.481
-15.5 | -0.748 | 0.11362 | -0.003 | -6.586
-15 | -0.722 | 0.10998 | -0.003 | -6.564
-14.5 | -0.696 | 0.09423 | -0.004 | -7.387
-14 | -0.669 | 0.10551 | -0.004 | -6.339
-13.5 | -0.642 | 0.09689 | -0.004 | -6.625
-13 | -0.616 | 0.08708 | -0.005 | -7.069
-12.5 | -0.589 | 0.08072 | -0.005 | -7.3
-12 | -0.563 | 0.07571 | -0.006 | -7.432
-11.5 | -0.536 | 0.07038 | -0.006 | -7.618
-11 | -0.51 | 0.06564 | -0.007 | -7.767
-10.5 | -0.481 | 0.0773 | -0.007 | -6.219
-10 | -0.454 | 0.06673 | -0.007 | -6.805
-9.5 | -0.428 | 0.06044 | -0.008 | -7.074
-9 | -0.401 | 0.05529 | -0.008 | -7.257
-8.5 | -0.375 | 0.05106 | -0.009 | -7.342
-8 | -0.347 | 0.05316 | -0.009 | -6.519
-7.5 | -0.319 | 0.0515 | -0.008 | -6.197
-7 | -0.293 | 0.0468 | -0.009 | -6.251
-6.5 | -0.266 | 0.04293 | -0.01 | -6.195
-6 | -0.24 | 0.03854 | -0.011 | -6.222
-5.5 | -0.212 | 0.03883 | -0.011 | -5.455
-5 | -0.311 | 0.03543 | -0.011 | -8.793
-4.5 | -0.354 | 0.00619 | -0.024 | -57.205
-4 | -0.306 | 0.00655 | -0.025 | -46.622
-3.5 | -0.249 | 0.00616 | -0.026 | -40.402
-3 | -0.187 | 0.00592 | -0.027 | -31.657
-2.5 | -0.123 | 0.00576 | -0.028 | -21.303
-2 | -0.056 | 0.00574 | -0.028 | -9.833
-1.5 | 0.011 | 0.00567 | -0.029 | 1.931
-1 | 0.079 | 0.00569 | -0.03 | 13.891
-0.5 | 0.147 | 0.0058 | -0.031 | 25.411
0 | 0.216 | 0.00346 | -0.032 | 62.29
0.5 | 0.284 | 0.00374 | -0.033 | 75.808
1 | 0.351 | 0.00394 | -0.034 | 89.302
1.5 | 0.419 | 0.00416 | -0.035 | 100.674
2 | 0.486 | 0.00519 | -0.036 | 93.711
2.5 | 0.553 | 0.00556 | -0.037 | 99.405
3 | 0.619 | 0.00589 | -0.038 | 105.17
3.5 | 0.683 | 0.00625 | -0.039 | 109.388
4 | 0.744 | 0.00814 | -0.04 | 91.431
4.5 | 0.804 | 0.00863 | -0.041 | 93.134
5 | 0.857 | 0.00919 | -0.042 | 93.214
5.5 | 0.899 | 0.00977 | -0.043 | 92.014
6 | 0.923 | 0.01045 | -0.044 | 88.262
6.5 | 0.91 | 0.01143 | -0.045 | 79.556
7 | 0.741 | 0.01246 | -0.045 | 59.493
7.5 | 0.486 | 0.05024 | -0.022 | 9.683
8 | 0.628 | 0.01361 | -0.047 | 46.124
8.5 | 0.544 | 0.05294 | -0.028 | 10.274
9 | 0.566 | 0.06189 | -0.024 | 9.145
9.5 | 0.721 | 0.01584 | -0.05 | 45.496
10 | 0.632 | 0.05742 | -0.034 | 11.008
10.5 | 0.646 | 0.06966 | -0.027 | 9.279
11 | 0.671 | 0.08053 | -0.026 | 8.334
11.5 | 0.731 | 0.05629 | -0.041 | 12.985
12 | 0.727 | 0.07871 | -0.03 | 9.234
12.5 | 0.751 | 0.08574 | -0.03 | 8.759
13 | 0.777 | 0.09405 | -0.03 | 8.265
13.5 | 0.804 | 0.08998 | -0.031 | 8.932
14 | 0.829 | 0.09766 | -0.031 | 8.487
14.5 | 0.855 | 0.10707 | -0.032 | 7.983
15 | 0.883 | 0.1114 | -0.034 | 7.928
15.5 | 0.91 | 0.12106 | -0.036 | 7.516
16 | 0.933 | 0.11924 | -0.035 | 7.825
16.5 | 0.959 | 0.12267 | -0.036 | 7.818
17 | 0.988 | 0.12788 | -0.038 | 7.726
17.5 | 1.019 | 0.13171 | -0.041 | 7.738
18 | 1.038 | 0.13579 | -0.039 | 7.642
18.5 | 1.063 | 0.14045 | -0.04 | 7.571
19 | 1.094 | 0.14518 | -0.042 | 7.533
19.5 | 1.126 | 0.14729 | -0.045 | 7.645
20 | 1.142 | 0.15482 | -0.043 | 7.373

## 88. Re 6M Mach 0.50 (2)
BIGFOIL.COM POLAR EXPORT
NACA67-310 a=0.2
NACA67-310 a=0.2 |  |  |  | Cl Max: | 1.0369 | at alpha= | 8.5 | deg
XFOIL ncrit=9 |  |  |  | L/D Max: | 107.586 | at alpha= | 1 | deg
Re: | 6000000 |  |  | Cd Min: | 0.21527 | at alpha= | -17.5 | deg
Mach: | 0.5 |  |  | Cl=0 at alpha= | -1.9379 | deg
|  |  |  | @ Cl=0.1, Cd= | 0.005018
|  |  |  | @ Cl=0.4, Cd= | 0.0037592
|  |  |  | @ Cl=0.6, Cd= | 0.0061967
alpha (deg) | Cl | Cd | Cm | Cl/Cd
-17.5 | -0.5991 | 0.21527 | 0.0042 | -2.783
-17 | -0.5678 | 0.20667 | -0.0038 | -2.7474
-16.5 | -0.5487 | 0.1991 | -0.0074 | -2.7559
-15 | -0.4972 | 0.17207 | -0.0205 | -2.8895
-14.5 | -0.4805 | 0.16352 | -0.0249 | -2.9385
-14 | -0.4621 | 0.15556 | -0.0294 | -2.9706
-13.5 | -0.4423 | 0.14848 | -0.0334 | -2.9789
-13 | -0.4276 | 0.13966 | -0.038 | -3.0617
-12.5 | -0.4139 | 0.13106 | -0.0425 | -3.1581
-11.5 | -0.3919 | 0.11365 | -0.0515 | -3.4483
-11 | -0.3771 | 0.10643 | -0.0555 | -3.5432
-10.5 | -0.3647 | 0.09905 | -0.0593 | -3.682
-10 | -0.3606 | 0.09019 | -0.0638 | -3.9982
-9.5 | -0.3578 | 0.08189 | -0.068 | -4.3693
-9 | -0.3574 | 0.07373 | -0.0724 | -4.8474
-8.5 | -0.3614 | 0.06553 | -0.0774 | -5.515
-8 | -0.3889 | 0.05663 | -0.0826 | -6.8674
-7.5 | -0.4199 | 0.05035 | -0.0786 | -8.3396
-6.5 | -0.4191 | 0.03743 | -0.0718 | -11.1969
-6 | -0.4102 | 0.03006 | -0.0664 | -13.646
-5.5 | -0.3985 | 0.02192 | -0.0594 | -18.1797
-5 | -0.3822 | 0.01257 | -0.0519 | -30.4057
-4.5 | -0.3267 | 0.0087 | -0.049 | -37.5517
-4 | -0.2643 | 0.00723 | -0.0467 | -36.556
-3.5 | -0.2015 | 0.00647 | -0.0448 | -31.1437
-3 | -0.1384 | 0.00588 | -0.0434 | -23.5374
-2.5 | -0.0734 | 0.00557 | -0.0426 | -13.1777
-2 | -0.0081 | 0.00534 | -0.0422 | -1.5169
-1.5 | 0.0571 | 0.00513 | -0.042 | 11.1306
-1 | 0.1222 | 0.00496 | -0.042 | 24.6371
-0.5 | 0.187 | 0.00484 | -0.042 | 38.6364
0 | 0.2488 | 0.00467 | -0.0416 | 53.2762
0.5 | 0.2818 | 0.00294 | -0.0362 | 95.8503
1 | 0.3432 | 0.00319 | -0.0357 | 107.5862
1.5 | 0.3985 | 0.00374 | -0.034 | 106.5508
2 | 0.4501 | 0.0044 | -0.0316 | 102.2955
3 | 0.5595 | 0.00548 | -0.0277 | 102.0985
3.5 | 0.6064 | 0.00631 | -0.0241 | 96.1014
4 | 0.6581 | 0.00696 | -0.0212 | 94.5546
4.5 | 0.7156 | 0.00736 | -0.0191 | 97.2283
5 | 0.7722 | 0.00773 | -0.0164 | 99.8965
5.5 | 0.8222 | 0.00816 | -0.0122 | 100.7598
6 | 0.8732 | 0.00867 | -0.0079 | 100.7151
6.5 | 0.9222 | 0.00933 | -0.003 | 98.8424
7.5 | 1.0134 | 0.01123 | 0.0088 | 90.2404
8 | 1.0339 | 0.01356 | 0.0186 | 76.2463
8.5 | 1.0369 | 0.01815 | 0.0292 | 57.1295
9 | 1.023 | 0.02417 | 0.0394 | 42.3252
9.5 | 0.991 | 0.03052 | 0.049 | 32.4705
10 | 0.9516 | 0.03822 | 0.0546 | 24.898
11 | 0.883 | 0.05949 | 0.0473 | 14.8428
11.5 | 0.8514 | 0.07302 | 0.0382 | 11.6598
12 | 0.8274 | 0.08861 | 0.0277 | 9.3375
12.5 | 0.812 | 0.1025 | 0.0196 | 7.922
13 | 0.7964 | 0.11589 | 0.0119 | 6.872
13.5 | 0.7843 | 0.12919 | 0.0043 | 6.0709

## 89. Re 7M Mach 0.00 (1)
BIGFOIL.COM POLAR EXPORT
NACA67-310 a=0.2
NACA67-310 a=0.2 |  |  |  | Cl Max: | 1.06 | at alpha= | 9.5 | deg
JavaFoil+Calcfoil stall+Eppler ext transition |  |  |  | L/D Max: | 126.519 | at alpha= | 4 | deg
Re: | 7000000 |  |  | Cd Min: | 0.00358 | at alpha= | -0.5 | deg
Mach: | 0 |  |  | Cl=0 at alpha= | -1.5848 | deg
|  |  |  | @ Cl=0.1, Cd= | 0.0045102
|  |  |  | @ Cl=0.4, Cd= | 0.0045264
|  |  |  | @ Cl=0.6, Cd= | 0.0049
alpha (deg) | Cl | Cd | Cm | Cl/Cd
-12.5 | -0.51 | 0.0836 | -0.004 | -6.104
-12 | -0.526 | 0.07838 | -0.005 | -6.716
-11.5 | -0.539 | 0.07326 | -0.005 | -7.354
-11 | -0.544 | 0.0695 | -0.005 | -7.821
-10.5 | -0.545 | 0.06552 | -0.006 | -8.323
-10 | -0.544 | 0.06068 | -0.006 | -8.971
-9.5 | -0.539 | 0.05665 | -0.007 | -9.523
-9 | -0.531 | 0.05271 | -0.007 | -10.065
-8.5 | -0.518 | 0.04927 | -0.008 | -10.508
-8 | -0.503 | 0.04445 | -0.009 | -11.304
-7.5 | -0.589 | 0.00744 | -0.016 | -79.237
-7 | -0.557 | 0.0072 | -0.017 | -77.328
-6.5 | -0.52 | 0.00693 | -0.018 | -75.027
-6 | -0.478 | 0.00668 | -0.018 | -71.642
-5.5 | -0.433 | 0.00642 | -0.019 | -67.465
-5 | -0.384 | 0.00623 | -0.02 | -61.636
-4.5 | -0.332 | 0.006 | -0.021 | -55.315
-4 | -0.277 | 0.00589 | -0.021 | -47.129
-3.5 | -0.222 | 0.00569 | -0.022 | -38.998
-3 | -0.165 | 0.00563 | -0.023 | -29.32
-2.5 | -0.107 | 0.00568 | -0.024 | -18.905
-2 | -0.049 | 0.00568 | -0.025 | -8.669
-1.5 | 0.01 | 0.00546 | -0.026 | 1.743
-1 | 0.069 | 0.00554 | -0.026 | 12.369
-0.5 | 0.128 | 0.00358 | -0.027 | 35.678
0 | 0.187 | 0.00377 | -0.028 | 49.576
0.5 | 0.246 | 0.00398 | -0.029 | 61.865
1 | 0.305 | 0.00417 | -0.03 | 73.107
1.5 | 0.364 | 0.00438 | -0.031 | 83.093
2 | 0.423 | 0.00462 | -0.031 | 91.393
2.5 | 0.481 | 0.00487 | -0.032 | 98.87
3 | 0.539 | 0.0047 | -0.033 | 114.744
3.5 | 0.596 | 0.00488 | -0.034 | 122.19
4 | 0.652 | 0.00516 | -0.035 | 126.519
4.5 | 0.707 | 0.00631 | -0.036 | 112.101
5 | 0.76 | 0.00769 | -0.036 | 98.907
5.5 | 0.81 | 0.00807 | -0.037 | 100.417
6 | 0.858 | 0.00843 | -0.038 | 101.682
6.5 | 0.901 | 0.00882 | -0.039 | 102.157
7 | 0.941 | 0.00925 | -0.04 | 101.774
7.5 | 0.976 | 0.00968 | -0.04 | 100.862
8 | 1.006 | 0.0101 | -0.041 | 99.589
8.5 | 1.031 | 0.01056 | -0.042 | 97.573
9 | 1.049 | 0.01119 | -0.043 | 93.719
9.5 | 1.06 | 0.01176 | -0.044 | 90.087
10 | 1.057 | 0.01239 | -0.044 | 85.241
10.5 | 1.046 | 0.01309 | -0.045 | 79.883
11 | 1.027 | 0.01395 | -0.046 | 73.584
11.5 | 1.001 | 0.01497 | -0.047 | 66.83
12 | 0.969 | 0.01608 | -0.047 | 60.24
12.5 | 0.925 | 0.01857 | -0.047 | 49.798
13 | 0.751 | 0.07911 | -0.03 | 9.498
13.5 | 0.715 | 0.08687 | -0.029 | 8.23
14 | 0.68 | 0.09383 | -0.028 | 7.244
14.5 | 0.645 | 0.10084 | -0.028 | 6.392

## 90. Re 7M Mach 0.00 (2)
BIGFOIL.COM POLAR EXPORT
NACA67-310 a=0.2
NACA67-310 a=0.2 |  |  |  | Cl Max: | 1.591 | at alpha= | 18 | deg
XFOIL ncrit=9 |  |  |  | L/D Max: | 112.253 | at alpha= | 8.5 | deg
Re: | 7000000 |  |  | Cd Min: | 0.06012 | at alpha= | 20 | deg
Mach: | 0 |  |  | Cl=0 at alpha= | -1.8327 | deg
|  |  |  | @ Cl=0.1, Cd= | 0.0047076
|  |  |  | @ Cl=0.4, Cd= | 0.0042965
|  |  |  | @ Cl=0.6, Cd= | 0.0062346
alpha (deg) | Cl | Cd | Cm | Cl/Cd
-18.5 | -1.2946 | 0.04485 | -0.0802 | -28.8651
-18 | -1.3639 | 0.03527 | -0.0765 | -38.6703
-17.5 | -1.3759 | 0.03145 | -0.0716 | -43.7488
-17 | -1.3911 | 0.02747 | -0.0653 | -50.6407
-16.5 | -1.4032 | 0.02451 | -0.0566 | -57.2501
-16 | -1.3902 | 0.02274 | -0.0509 | -61.1346
-15.5 | -1.3645 | 0.02094 | -0.0473 | -65.1624
-15 | -1.3328 | 0.01941 | -0.0444 | -68.6656
-14.5 | -1.2949 | 0.01826 | -0.0423 | -70.9146
-14 | -1.2567 | 0.01697 | -0.0403 | -74.0542
-13.5 | -1.2177 | 0.01547 | -0.0383 | -78.7136
-12.5 | -1.1298 | 0.01335 | -0.0357 | -84.6292
-12 | -1.0819 | 0.01267 | -0.0349 | -85.3907
-11.5 | -1.0328 | 0.01206 | -0.0343 | -85.6385
-11 | -0.9828 | 0.01149 | -0.0338 | -85.5352
-10.5 | -0.9327 | 0.01087 | -0.0333 | -85.805
-9.5 | -0.832 | 0.00949 | -0.0322 | -87.6712
-9 | -0.7796 | 0.00907 | -0.0321 | -85.9537
-8.5 | -0.7268 | 0.00867 | -0.0319 | -83.8293
-8 | -0.6731 | 0.0084 | -0.0319 | -80.131
-7.5 | -0.619 | 0.00816 | -0.032 | -75.8578
-7 | -0.5647 | 0.00788 | -0.0321 | -71.6624
-6.5 | -0.5131 | 0.0072 | -0.0316 | -71.2639
-6 | -0.4596 | 0.00682 | -0.0315 | -67.39
-5.5 | -0.4057 | 0.00651 | -0.0315 | -62.3195
-5 | -0.351 | 0.00621 | -0.0315 | -56.5217
-4.5 | -0.296 | 0.00597 | -0.0317 | -49.5812
-4 | -0.2406 | 0.00582 | -0.032 | -41.3402
-3.5 | -0.1856 | 0.00556 | -0.0321 | -33.3813
-3 | -0.1301 | 0.00534 | -0.0323 | -24.3633
-2.5 | -0.0745 | 0.00517 | -0.0326 | -14.4101
-2 | -0.0186 | 0.005 | -0.0329 | -3.72
-1.5 | 0.037 | 0.00484 | -0.0332 | 7.6446
-1 | 0.0931 | 0.00472 | -0.0336 | 19.7246
-0.5 | 0.1487 | 0.00462 | -0.0338 | 32.1861
0 | 0.2025 | 0.00446 | -0.0338 | 45.4036
0.5 | 0.2388 | 0.00288 | -0.031 | 82.9167
1 | 0.2903 | 0.00322 | -0.0305 | 90.1553
1.5 | 0.3418 | 0.00363 | -0.0301 | 94.1598
2 | 0.3903 | 0.00423 | -0.0292 | 92.2695
2.5 | 0.4428 | 0.00459 | -0.029 | 96.4706
3 | 0.494 | 0.00501 | -0.0285 | 98.6028
3.5 | 0.5427 | 0.00561 | -0.0277 | 96.738
4 | 0.5919 | 0.00618 | -0.0269 | 95.7767
4.5 | 0.6438 | 0.00653 | -0.0266 | 98.5911
5 | 0.6962 | 0.00681 | -0.0264 | 102.232
5.5 | 0.7483 | 0.0071 | -0.0262 | 105.3944
6.5 | 0.8504 | 0.00776 | -0.0253 | 109.5876
7 | 0.9001 | 0.00815 | -0.0247 | 110.4417
7.5 | 0.9503 | 0.00849 | -0.0242 | 111.9317
8 | 0.9983 | 0.00891 | -0.0233 | 112.0426
8.5 | 1.0462 | 0.00932 | -0.0224 | 112.2532
9 | 1.0931 | 0.00974 | -0.0213 | 112.2279
9.5 | 1.1374 | 0.01026 | -0.0198 | 110.8577
10 | 1.1809 | 0.0108 | -0.0182 | 109.3426
10.5 | 1.2212 | 0.01126 | -0.0159 | 108.4547
11 | 1.256 | 0.01183 | -0.0125 | 106.1708
11.5 | 1.2885 | 0.0125 | -0.0089 | 103.08
12 | 1.3182 | 0.01334 | -0.0049 | 98.8156
12.5 | 1.3495 | 0.01405 | -0.0013 | 96.0498
13 | 1.3977 | 0.01489 | -0.0018 | 93.8684
13.5 | 1.4302 | 0.01575 | 0.0011 | 90.8063
14 | 1.4596 | 0.0168 | 0.0042 | 86.881
14.5 | 1.488 | 0.01792 | 0.0073 | 83.0357
15 | 1.512 | 0.01932 | 0.0108 | 78.2609
15.5 | 1.5304 | 0.02112 | 0.0147 | 72.4621
16 | 1.5512 | 0.02281 | 0.0179 | 68.0053
16.5 | 1.5663 | 0.02495 | 0.0215 | 62.7776
17 | 1.5806 | 0.02723 | 0.0246 | 58.0463
17.5 | 1.5896 | 0.03002 | 0.0277 | 52.9514
18 | 1.591 | 0.03366 | 0.0307 | 47.2668
18.5 | 1.5884 | 0.03802 | 0.033 | 41.778
19 | 1.5825 | 0.04321 | 0.0342 | 36.6235
19.5 | 1.5625 | 0.05068 | 0.034 | 30.8307
20 | 1.5353 | 0.06012 | 0.0316 | 25.5373

## 91. Re 7M Mach 0.10 (1)
BIGFOIL.COM POLAR EXPORT
NACA67-310 a=0.2
NACA67-310 a=0.2 |  |  |  | Cl Max: | 1.054 | at alpha= | 9.5 | deg
JavaFoil+Calcfoil stall+Eppler ext transition |  |  |  | L/D Max: | 125.628 | at alpha= | 4 | deg
Re: | 7000000 |  |  | Cd Min: | 0.00357 | at alpha= | -0.5 | deg
Mach: | 0.1 |  |  | Cl=0 at alpha= | -1.5848 | deg
|  |  |  | @ Cl=0.1, Cd= | 0.0045239
|  |  |  | @ Cl=0.4, Cd= | 0.0045386
|  |  |  | @ Cl=0.6, Cd= | 0.10244
alpha (deg) | Cl | Cd | Cm | Cl/Cd
-12.5 | -0.483 | 0.08313 | -0.004 | -5.813
-12 | -0.503 | 0.07937 | -0.005 | -6.335
-11.5 | -0.518 | 0.07332 | -0.005 | -7.071
-11 | -0.527 | 0.0696 | -0.005 | -7.568
-10.5 | -0.531 | 0.06602 | -0.006 | -8.048
-10 | -0.533 | 0.0608 | -0.006 | -8.766
-9.5 | -0.53 | 0.05723 | -0.007 | -9.268
-9 | -0.523 | 0.05384 | -0.007 | -9.721
-8.5 | -0.513 | 0.04973 | -0.008 | -10.312
-8 | -0.498 | 0.0456 | -0.009 | -10.924
-7.5 | -0.587 | 0.00746 | -0.016 | -78.704
-7 | -0.556 | 0.00725 | -0.017 | -76.773
-6.5 | -0.52 | 0.00693 | -0.018 | -75.047
-6 | -0.479 | 0.00669 | -0.018 | -71.665
-5.5 | -0.434 | 0.00649 | -0.019 | -66.84
-5 | -0.386 | 0.00623 | -0.02 | -61.867
-4.5 | -0.333 | 0.00607 | -0.021 | -54.811
-4 | -0.279 | 0.00587 | -0.022 | -47.473
-3.5 | -0.223 | 0.00575 | -0.022 | -38.766
-3 | -0.166 | 0.00569 | -0.023 | -29.155
-2.5 | -0.108 | 0.00574 | -0.024 | -18.813
-2 | -0.049 | 0.00573 | -0.025 | -8.623
-1.5 | 0.01 | 0.0055 | -0.026 | 1.74
-1 | 0.069 | 0.00558 | -0.026 | 12.35
-0.5 | 0.128 | 0.00357 | -0.027 | 36.023
0 | 0.188 | 0.00378 | -0.028 | 49.648
0.5 | 0.247 | 0.00399 | -0.029 | 61.899
1 | 0.306 | 0.00416 | -0.03 | 73.715
1.5 | 0.366 | 0.00436 | -0.031 | 83.79
2 | 0.425 | 0.00467 | -0.032 | 91.023
2.5 | 0.483 | 0.0049 | -0.032 | 98.606
3 | 0.542 | 0.00473 | -0.033 | 114.516
3.5 | 0.599 | 0.00493 | -0.034 | 121.569
4 | 0.655 | 0.00522 | -0.035 | 125.628
4.5 | 0.71 | 0.0058 | -0.036 | 122.45
5 | 0.764 | 0.00773 | -0.037 | 98.753
5.5 | 0.814 | 0.00811 | -0.037 | 100.321
6 | 0.861 | 0.00849 | -0.038 | 101.38
6.5 | 0.904 | 0.00887 | -0.039 | 102.001
7 | 0.943 | 0.00922 | -0.04 | 102.368
7.5 | 0.978 | 0.00966 | -0.041 | 101.227
8 | 1.006 | 0.0102 | -0.041 | 98.65
8.5 | 1.03 | 0.01067 | -0.042 | 96.451
9 | 1.046 | 0.0113 | -0.043 | 92.624
9.5 | 1.054 | 0.0119 | -0.044 | 88.621
10 | 1.047 | 0.01261 | -0.045 | 83.043
10.5 | 1.032 | 0.01333 | -0.045 | 77.464
11 | 1.008 | 0.01436 | -0.046 | 70.204
11.5 | 0.976 | 0.01547 | -0.047 | 63.099
12 | 0.921 | 0.01973 | -0.046 | 46.678
12.5 | 0.862 | 0.0255 | -0.046 | 33.802
13 | 0.712 | 0.0855 | -0.027 | 8.329
13.5 | 0.677 | 0.08829 | -0.028 | 7.668
14 | 0.638 | 0.09564 | -0.027 | 6.667
14.5 | 0.599 | 0.10244 | -0.027 | 5.848

## 92. Re 7M Mach 0.10 (2)
BIGFOIL.COM POLAR EXPORT
NACA67-310 a=0.2
NACA67-310 a=0.2 |  |  |  | Cl Max: | 1.5667 | at alpha= | 17.5 | deg
XFOIL ncrit=9 |  |  |  | L/D Max: | 111.938 | at alpha= | 8.5 | deg
Re: | 7000000 |  |  | Cd Min: | 0.07606 | at alpha= | 20 | deg
Mach: | 0.1 |  |  | Cl=0 at alpha= | -1.836 | deg
|  |  |  | @ Cl=0.1, Cd= | 0.0047091
|  |  |  | @ Cl=0.4, Cd= | 0.0042926
|  |  |  | @ Cl=0.6, Cd= | 0.0062379
alpha (deg) | Cl | Cd | Cm | Cl/Cd
-16.5 | -1.2908 | 0.03325 | -0.075 | -38.8211
-16 | -1.3128 | 0.02935 | -0.0668 | -44.7291
-15.5 | -1.3369 | 0.02527 | -0.0565 | -52.9046
-15 | -1.3199 | 0.02266 | -0.0517 | -58.248
-14.5 | -1.2932 | 0.02045 | -0.0479 | -63.2372
-14 | -1.2598 | 0.01863 | -0.0449 | -67.6221
-12.5 | -1.1378 | 0.01419 | -0.0386 | -80.1832
-12 | -1.0909 | 0.01323 | -0.0374 | -82.4565
-11.5 | -1.0417 | 0.01248 | -0.0364 | -83.4696
-11 | -0.9912 | 0.01184 | -0.0357 | -83.7162
-10.5 | -0.9403 | 0.0112 | -0.035 | -83.9554
-10 | -0.8894 | 0.01049 | -0.0343 | -84.7855
-9.5 | -0.8384 | 0.00971 | -0.0336 | -86.344
-9 | -0.7854 | 0.00924 | -0.0333 | -85
-8.5 | -0.7321 | 0.0088 | -0.0329 | -83.1932
-8 | -0.6779 | 0.00849 | -0.0328 | -79.8469
-7.5 | -0.6233 | 0.00823 | -0.0328 | -75.7351
-7 | -0.5674 | 0.00809 | -0.033 | -70.136
-6.5 | -0.5161 | 0.00728 | -0.0323 | -70.8929
-6 | -0.4622 | 0.00688 | -0.0321 | -67.1802
-5.5 | -0.4079 | 0.00656 | -0.032 | -62.1799
-5 | -0.3529 | 0.00625 | -0.032 | -56.464
-4.5 | -0.2976 | 0.00599 | -0.0321 | -49.6828
-4 | -0.2417 | 0.00583 | -0.0323 | -41.458
-3.5 | -0.1863 | 0.00557 | -0.0324 | -33.447
-3 | -0.1305 | 0.00535 | -0.0326 | -24.3925
-2.5 | -0.0747 | 0.00518 | -0.0328 | -14.4208
-2 | -0.0183 | 0.00501 | -0.0332 | -3.6527
-1.5 | 0.0375 | 0.00485 | -0.0334 | 7.732
-1 | 0.0939 | 0.00472 | -0.0338 | 19.8941
-0.5 | 0.1498 | 0.00462 | -0.0341 | 32.4242
0 | 0.2039 | 0.00447 | -0.0341 | 45.6152
0.5 | 0.2402 | 0.00288 | -0.0311 | 83.4028
1 | 0.292 | 0.00322 | -0.0307 | 90.6832
1.5 | 0.3436 | 0.00363 | -0.0303 | 94.6556
2 | 0.3923 | 0.00424 | -0.0293 | 92.5236
2.5 | 0.445 | 0.0046 | -0.029 | 96.7391
3 | 0.4964 | 0.00502 | -0.0286 | 98.8845
3.5 | 0.5451 | 0.00563 | -0.0276 | 96.8206
4 | 0.5945 | 0.0062 | -0.0268 | 95.8871
4.5 | 0.6468 | 0.00656 | -0.0265 | 98.5976
5 | 0.6994 | 0.00683 | -0.0262 | 102.4012
5.5 | 0.7517 | 0.00713 | -0.026 | 105.4278
6 | 0.8036 | 0.00746 | -0.0256 | 107.7212
6.5 | 0.8544 | 0.0078 | -0.025 | 109.5385
7 | 0.9044 | 0.00819 | -0.0243 | 110.4274
7.5 | 0.9548 | 0.00854 | -0.0237 | 111.8033
8 | 1.0028 | 0.00898 | -0.0226 | 111.6704
8.5 | 1.0511 | 0.00939 | -0.0216 | 111.9382
9 | 1.0979 | 0.00983 | -0.0204 | 111.6887
9.5 | 1.1417 | 0.0104 | -0.0185 | 109.7788
10 | 1.1857 | 0.01091 | -0.0168 | 108.6801
10.5 | 1.2231 | 0.01141 | -0.0137 | 107.1954
11 | 1.2577 | 0.01202 | -0.0101 | 104.6339
11.5 | 1.2901 | 0.01279 | -0.0063 | 100.8679
12 | 1.3215 | 0.01358 | -0.0025 | 97.3122
12.5 | 1.356 | 0.01436 | 0.0005 | 94.429
13 | 1.4013 | 0.01527 | 0.0009 | 91.7682
13.5 | 1.432 | 0.01631 | 0.0042 | 87.7989
14 | 1.4603 | 0.01749 | 0.0077 | 83.4934
14.5 | 1.4873 | 0.01877 | 0.0111 | 79.2381
15 | 1.5094 | 0.02039 | 0.0149 | 74.0265
15.5 | 1.5254 | 0.02246 | 0.0191 | 67.9163
16 | 1.5432 | 0.02447 | 0.0226 | 63.065
16.5 | 1.5545 | 0.02702 | 0.0264 | 57.5315
17 | 1.5635 | 0.02989 | 0.0297 | 52.3085
17.5 | 1.5667 | 0.03344 | 0.0328 | 46.8511
18 | 1.5597 | 0.03824 | 0.0354 | 40.7871
18.5 | 1.5451 | 0.04445 | 0.0367 | 34.7604
19 | 1.5222 | 0.05254 | 0.0361 | 28.9722
19.5 | 1.4931 | 0.06262 | 0.033 | 23.8438
20 | 1.4514 | 0.07606 | 0.0267 | 19.0823

## 93. Re 7M Mach 0.25 (1)
BIGFOIL.COM POLAR EXPORT
NACA67-310 a=0.2
NACA67-310 a=0.2 |  |  |  | Cl Max: | 1.017 | at alpha= | 9 | deg
JavaFoil+Calcfoil stall+Eppler ext transition |  |  |  | L/D Max: | 123.505 | at alpha= | 3.5 | deg
Re: | 7000000 |  |  | Cd Min: | 0.00383 | at alpha= | 0 | deg
Mach: | 0.25 |  |  | Cl=0 at alpha= | -1.582 | deg
|  |  |  | @ Cl=0.1, Cd= | 0.0056138
|  |  |  | @ Cl=0.4, Cd= | 0.10366
|  |  |  | @ Cl=0.6, Cd= | 0.10366
alpha (deg) | Cl | Cd | Cm | Cl/Cd
-11.5 | -0.335 | 0.07574 | -0.005 | -4.423
-11 | -0.374 | 0.0718 | -0.005 | -5.206
-10.5 | -0.407 | 0.0678 | -0.006 | -5.999
-10 | -0.434 | 0.06317 | -0.006 | -6.863
-9.5 | -0.454 | 0.05919 | -0.007 | -7.668
-9 | -0.466 | 0.05642 | -0.007 | -8.262
-8.5 | -0.472 | 0.0519 | -0.007 | -9.086
-8 | -0.469 | 0.04829 | -0.008 | -9.712
-7.5 | -0.461 | 0.04389 | -0.009 | -10.498
-7 | -0.45 | 0.03748 | -0.011 | -11.994
-6.5 | -0.518 | 0.00712 | -0.018 | -72.717
-6 | -0.482 | 0.00687 | -0.019 | -70.108
-5.5 | -0.439 | 0.00661 | -0.02 | -66.423
-5 | -0.392 | 0.00634 | -0.021 | -61.842
-4.5 | -0.34 | 0.00619 | -0.021 | -54.892
-4 | -0.285 | 0.00597 | -0.022 | -47.741
-3.5 | -0.228 | 0.00575 | -0.023 | -39.715
-3 | -0.17 | 0.00571 | -0.024 | -29.773
-2.5 | -0.111 | 0.00576 | -0.025 | -19.224
-2 | -0.051 | 0.00558 | -0.026 | -9.097
-1.5 | 0.01 | 0.00551 | -0.026 | 1.784
-1 | 0.071 | 0.00559 | -0.027 | 12.649
-0.5 | 0.132 | 0.00564 | -0.028 | 23.391
0 | 0.193 | 0.00383 | -0.029 | 50.463
0.5 | 0.254 | 0.00402 | -0.03 | 63.201
1 | 0.315 | 0.00421 | -0.031 | 74.714
1.5 | 0.376 | 0.00444 | -0.032 | 84.544
2 | 0.436 | 0.00471 | -0.032 | 92.586
2.5 | 0.497 | 0.00457 | -0.033 | 108.573
3 | 0.556 | 0.00477 | -0.034 | 116.684
3.5 | 0.615 | 0.00498 | -0.035 | 123.505
4 | 0.672 | 0.00725 | -0.036 | 92.667
4.5 | 0.728 | 0.00755 | -0.037 | 96.44
5 | 0.782 | 0.00782 | -0.038 | 100.001
5.5 | 0.832 | 0.00826 | -0.038 | 100.722
6 | 0.878 | 0.00866 | -0.039 | 101.412
6.5 | 0.92 | 0.00909 | -0.04 | 101.164
7 | 0.955 | 0.00959 | -0.041 | 99.58
7.5 | 0.983 | 0.01009 | -0.042 | 97.418
8 | 1.004 | 0.01068 | -0.043 | 93.939
8.5 | 1.015 | 0.01132 | -0.043 | 89.684
9 | 1.017 | 0.01194 | -0.044 | 85.192
9.5 | 1.004 | 0.01277 | -0.045 | 78.642
10 | 0.967 | 0.0139 | -0.046 | 69.551
10.5 | 0.789 | 0.0489 | -0.035 | 16.126
11 | 0.751 | 0.04434 | -0.038 | 16.942
11.5 | 0.644 | 0.07495 | -0.025 | 8.586
12 | 0.574 | 0.08106 | -0.025 | 7.079
12.5 | 0.497 | 0.08892 | -0.024 | 5.59
13 | 0.415 | 0.09454 | -0.024 | 4.392
13.5 | 0.327 | 0.09943 | -0.025 | 3.29
14 | 0.225 | 0.10366 | -0.026 | 2.172

## 94. Re 7M Mach 0.25 (2)
BIGFOIL.COM POLAR EXPORT
NACA67-310 a=0.2
NACA67-310 a=0.2 |  |  |  | Cl Max: | 1.3987 | at alpha= | 13.5 | deg
XFOIL ncrit=9 |  |  |  | L/D Max: | 110.384 | at alpha= | 7.5 | deg
Re: | 7000000 |  |  | Cd Min: | 0.23609 | at alpha= | -20 | deg
Mach: | 0.25 |  |  | Cl=0 at alpha= | -1.8519 | deg
|  |  |  | @ Cl=0.1, Cd= | 0.0047377
|  |  |  | @ Cl=0.4, Cd= | 0.0042306
|  |  |  | @ Cl=0.6, Cd= | 0.0062084
alpha (deg) | Cl | Cd | Cm | Cl/Cd
-20 | -0.6507 | 0.23609 | 0.0213 | -2.7562
-19.5 | -0.6356 | 0.2278 | 0.017 | -2.7902
-19 | -0.6183 | 0.22106 | 0.0129 | -2.797
-18.5 | -0.6012 | 0.21384 | 0.0089 | -2.8114
-18 | -0.5833 | 0.20716 | 0.005 | -2.8157
-17.5 | -0.5669 | 0.19994 | 0.001 | -2.8354
-16 | -0.5333 | 0.17254 | -0.0115 | -3.0909
-15 | -0.4886 | 0.15753 | -0.0236 | -3.1016
-13.5 | -0.4727 | 0.12878 | -0.0365 | -3.6706
-13 | -0.4732 | 0.11838 | -0.0414 | -3.9973
-12.5 | -0.4837 | 0.10648 | -0.047 | -4.5426
-12 | -0.4801 | 0.09841 | -0.0511 | -4.8786
-11.5 | -0.489 | 0.08849 | -0.0561 | -5.526
-11 | -0.9242 | 0.02941 | -0.0579 | -31.4247
-10.5 | -0.9678 | 0.01573 | -0.0475 | -61.5257
-10 | -0.9202 | 0.01381 | -0.0449 | -66.6329
-9.5 | -0.8675 | 0.01249 | -0.043 | -69.4556
-9 | -0.8153 | 0.01103 | -0.0411 | -73.9166
-8.5 | -0.7601 | 0.01008 | -0.0397 | -75.4067
-8 | -0.7032 | 0.00945 | -0.0386 | -74.4127
-7.5 | -0.646 | 0.0089 | -0.0378 | -72.5843
-7 | -0.5877 | 0.00854 | -0.0373 | -68.8173
-6.5 | -0.5295 | 0.00823 | -0.0369 | -64.3378
-6 | -0.4762 | 0.00727 | -0.0356 | -65.5021
-5.5 | -0.4198 | 0.00684 | -0.0351 | -61.3743
-5 | -0.3627 | 0.00645 | -0.0347 | -56.2326
-4.5 | -0.3056 | 0.00612 | -0.0344 | -49.9346
-4 | -0.2481 | 0.0059 | -0.0343 | -42.0508
-3.5 | -0.1901 | 0.00568 | -0.0344 | -33.4683
-3 | -0.1329 | 0.0054 | -0.0343 | -24.6111
-2.5 | -0.0753 | 0.00521 | -0.0344 | -14.453
-2 | -0.017 | 0.00504 | -0.0347 | -3.373
-1.5 | 0.0404 | 0.00487 | -0.0348 | 8.2957
-1 | 0.0985 | 0.00474 | -0.0352 | 20.7806
-0.5 | 0.1561 | 0.00465 | -0.0354 | 33.5699
0 | 0.2116 | 0.00451 | -0.0353 | 46.918
0.5 | 0.2479 | 0.00289 | -0.0321 | 85.7785
1 | 0.3012 | 0.00321 | -0.0316 | 93.8318
1.5 | 0.3537 | 0.00366 | -0.031 | 96.6393
2 | 0.4032 | 0.00427 | -0.0298 | 94.4262
3 | 0.5094 | 0.00509 | -0.0288 | 100.0786
3.5 | 0.5585 | 0.00574 | -0.0275 | 97.2997
4 | 0.609 | 0.00631 | -0.0264 | 96.5135
4.5 | 0.6629 | 0.00666 | -0.0259 | 99.5345
5 | 0.7169 | 0.00696 | -0.0254 | 103.0029
5.5 | 0.7704 | 0.00729 | -0.0247 | 105.679
6 | 0.8233 | 0.00766 | -0.0239 | 107.4804
6.5 | 0.8754 | 0.00804 | -0.0229 | 108.8806
7 | 0.9274 | 0.00841 | -0.0218 | 110.2735
7.5 | 0.978 | 0.00886 | -0.0204 | 110.3837
8 | 1.0272 | 0.00932 | -0.0186 | 110.2146
8.5 | 1.0758 | 0.0098 | -0.0167 | 109.7755
9 | 1.1187 | 0.01045 | -0.0136 | 107.0526
9.5 | 1.1588 | 0.01097 | -0.0099 | 105.6335
10 | 1.1964 | 0.01165 | -0.0058 | 102.6953
11 | 1.2643 | 0.01359 | 0.0034 | 93.0316
11.5 | 1.2983 | 0.01451 | 0.0078 | 89.4762
12 | 1.3304 | 0.01587 | 0.0121 | 83.8311
12.5 | 1.3688 | 0.01767 | 0.0146 | 77.4646
13 | 1.3913 | 0.01961 | 0.0198 | 70.9485
13.5 | 1.3987 | 0.02264 | 0.0262 | 61.78
14 | 1.3956 | 0.02647 | 0.0326 | 52.7238
14.5 | 1.3965 | 0.0302 | 0.0377 | 46.2417
15 | 1.3685 | 0.03658 | 0.0427 | 37.4112
15.5 | 1.3383 | 0.04415 | 0.0451 | 30.3126
16 | 1.3242 | 0.05136 | 0.0447 | 25.7827
16.5 | 1.2779 | 0.06411 | 0.0398 | 19.9329
17 | 1.244 | 0.07745 | 0.0323 | 16.062
17.5 | 1.1795 | 0.09845 | 0.0187 | 11.9807
18 | 1.149 | 0.11427 | 0.009 | 10.0551
18.5 | 1.0683 | 0.14065 | -0.0066 | 7.5954

## 95. Re 7M Mach 0.50 (1)
BIGFOIL.COM POLAR EXPORT
NACA67-310 a=0.2
NACA67-310 a=0.2 |  |  |  | Cl Max: | 1.142 | at alpha= | 20 | deg
JavaFoil+Calcfoil stall+Eppler ext transition |  |  |  | L/D Max: | 110.819 | at alpha= | 3.5 | deg
Re: | 7000000 |  |  | Cd Min: | 0.00356 | at alpha= | 0 | deg
Mach: | 0.5 |  |  | Cl=0 at alpha= | -1.5821 | deg
|  |  |  | @ Cl=0.1, Cd= | 0.0057616
|  |  |  | @ Cl=0.4, Cd= | 0.0041101
|  |  |  | @ Cl=0.6, Cd= | 0.0057308
alpha (deg) | Cl | Cd | Cm | Cl/Cd
-20 | -0.989 | 0.15218 | 0 | -6.497
-19.5 | -0.961 | 0.15006 | 0 | -6.405
-19 | -0.933 | 0.14537 | -0.001 | -6.421
-18.5 | -0.907 | 0.13949 | -0.001 | -6.505
-18 | -0.881 | 0.13488 | -0.001 | -6.535
-17.5 | -0.855 | 0.13029 | -0.002 | -6.565
-17 | -0.829 | 0.12635 | -0.002 | -6.564
-16.5 | -0.802 | 0.121 | -0.002 | -6.631
-16 | -0.775 | 0.11521 | -0.003 | -6.729
-15.5 | -0.749 | 0.10573 | -0.003 | -7.086
-15 | -0.723 | 0.09925 | -0.003 | -7.284
-14.5 | -0.697 | 0.09241 | -0.004 | -7.542
-14 | -0.669 | 0.10407 | -0.004 | -6.428
-13.5 | -0.642 | 0.09459 | -0.005 | -6.788
-13 | -0.616 | 0.08729 | -0.005 | -7.056
-12.5 | -0.589 | 0.08009 | -0.005 | -7.36
-12 | -0.563 | 0.07457 | -0.006 | -7.555
-11.5 | -0.537 | 0.06925 | -0.007 | -7.759
-11 | -0.511 | 0.06411 | -0.007 | -7.975
-10.5 | -0.481 | 0.07559 | -0.007 | -6.36
-10 | -0.454 | 0.06564 | -0.007 | -6.919
-9.5 | -0.428 | 0.05983 | -0.008 | -7.151
-9 | -0.402 | 0.05443 | -0.008 | -7.378
-8.5 | -0.375 | 0.05027 | -0.009 | -7.469
-8 | -0.347 | 0.05281 | -0.009 | -6.563
-7.5 | -0.319 | 0.05079 | -0.009 | -6.285
-7 | -0.293 | 0.04649 | -0.009 | -6.297
-6.5 | -0.266 | 0.04244 | -0.01 | -6.268
-6 | -0.24 | 0.03814 | -0.012 | -6.296
-5.5 | -0.212 | 0.03843 | -0.011 | -5.514
-5 | -0.312 | 0.03489 | -0.012 | -8.944
-4.5 | -0.354 | 0.00664 | -0.024 | -53.335
-4 | -0.306 | 0.00639 | -0.025 | -47.823
-3.5 | -0.249 | 0.00607 | -0.026 | -41.022
-3 | -0.187 | 0.00587 | -0.027 | -31.894
-2.5 | -0.123 | 0.00584 | -0.028 | -21.031
-2 | -0.056 | 0.00576 | -0.028 | -9.798
-1.5 | 0.011 | 0.00568 | -0.029 | 1.927
-1 | 0.079 | 0.00574 | -0.03 | 13.761
-0.5 | 0.147 | 0.00581 | -0.031 | 25.364
0 | 0.216 | 0.00356 | -0.032 | 60.597
0.5 | 0.284 | 0.00376 | -0.033 | 75.357
1 | 0.351 | 0.00393 | -0.034 | 89.453
1.5 | 0.419 | 0.00418 | -0.035 | 100.221
2 | 0.487 | 0.00521 | -0.036 | 93.41
2.5 | 0.553 | 0.00551 | -0.037 | 100.4
3 | 0.619 | 0.00582 | -0.038 | 106.304
3.5 | 0.683 | 0.00617 | -0.039 | 110.819
4 | 0.745 | 0.00791 | -0.04 | 94.22
4.5 | 0.804 | 0.00838 | -0.041 | 95.931
5 | 0.857 | 0.00895 | -0.042 | 95.786
5.5 | 0.899 | 0.00952 | -0.043 | 94.439
6 | 0.923 | 0.01019 | -0.044 | 90.61
6.5 | 0.91 | 0.01111 | -0.045 | 81.915
7 | 0.742 | 0.01213 | -0.045 | 61.125
7.5 | 0.487 | 0.04994 | -0.022 | 9.748
8 | 0.628 | 0.01323 | -0.047 | 47.454
8.5 | 0.643 | 0.01694 | -0.047 | 37.967
9 | 0.566 | 0.06105 | -0.024 | 9.275
9.5 | 0.721 | 0.01536 | -0.05 | 46.957
10 | 0.744 | 0.01784 | -0.05 | 41.713
10.5 | 0.647 | 0.06878 | -0.028 | 9.403
11 | 0.671 | 0.07993 | -0.026 | 8.397
11.5 | 0.837 | 0.01999 | -0.053 | 41.864
12 | 0.733 | 0.07493 | -0.034 | 9.776
12.5 | 0.752 | 0.08491 | -0.031 | 8.861
13 | 0.778 | 0.09283 | -0.031 | 8.384
13.5 | 0.805 | 0.08776 | -0.033 | 9.177
14 | 0.83 | 0.09585 | -0.032 | 8.662
14.5 | 0.856 | 0.10453 | -0.033 | 8.185
15 | 0.884 | 0.10917 | -0.035 | 8.102
15.5 | 0.911 | 0.11797 | -0.036 | 7.722
16 | 0.933 | 0.11667 | -0.035 | 7.999
16.5 | 0.961 | 0.12098 | -0.037 | 7.942
17 | 0.992 | 0.1248 | -0.04 | 7.948
17.5 | 1.021 | 0.12945 | -0.042 | 7.89
18 | 1.038 | 0.13417 | -0.039 | 7.736
18.5 | 1.065 | 0.14007 | -0.04 | 7.601
19 | 1.097 | 0.14198 | -0.043 | 7.726
19.5 | 1.13 | 0.14255 | -0.046 | 7.93
20 | 1.142 | 0.15299 | -0.043 | 7.463

## 96. Re 7M Mach 0.50 (2)
BIGFOIL.COM POLAR EXPORT
NACA67-310 a=0.2
NACA67-310 a=0.2 |  |  |  | Cl Max: | 1.0472 | at alpha= | 8.5 | deg
XFOIL ncrit=9 |  |  |  | L/D Max: | 105.046 | at alpha= | 1 | deg
Re: | 7000000 |  |  | Cd Min: | 0.25623 | at alpha= | -20 | deg
Mach: | 0.5 |  |  | Cl=0 at alpha= | -1.9258 | deg
|  |  |  | @ Cl=0.1, Cd= | 0.0048876
|  |  |  | @ Cl=0.4, Cd= | 0.0038406
|  |  |  | @ Cl=0.6, Cd= | 0.006092
alpha (deg) | Cl | Cd | Cm | Cl/Cd
-20 | -0.7026 | 0.25623 | 0.0279 | -2.7421
-19.5 | -0.681 | 0.24809 | 0.0229 | -2.745
-19 | -0.6614 | 0.23884 | 0.018 | -2.7692
-18.5 | -0.6399 | 0.23086 | 0.0131 | -2.7718
-18 | -0.6184 | 0.22271 | 0.0083 | -2.7767
-17.5 | -0.5914 | 0.21293 | 0.0012 | -2.7774
-17 | -0.5715 | 0.20613 | -0.0029 | -2.7725
-16.5 | -0.5515 | 0.19885 | -0.007 | -2.7734
-16 | -0.5343 | 0.18937 | -0.0112 | -2.8215
-15.5 | -0.5148 | 0.18115 | -0.0157 | -2.8418
-15 | -0.4976 | 0.17233 | -0.0201 | -2.8875
-14.5 | -0.4807 | 0.16345 | -0.0248 | -2.941
-14 | -0.4643 | 0.15496 | -0.0293 | -2.9963
-13.5 | -0.4425 | 0.14845 | -0.0334 | -2.9808
-13 | -0.428 | 0.13959 | -0.038 | -3.0661
-12.5 | -0.4147 | 0.13095 | -0.0424 | -3.1669
-12 | -0.4044 | 0.12166 | -0.0472 | -3.324
-11.5 | -0.3923 | 0.11347 | -0.0515 | -3.4573
-11 | -0.3809 | 0.10551 | -0.0558 | -3.6101
-10.5 | -0.3669 | 0.09841 | -0.0597 | -3.7283
-10 | -0.3623 | 0.08985 | -0.064 | -4.0323
-9.5 | -0.3604 | 0.08131 | -0.0684 | -4.4324
-9 | -0.3627 | 0.07278 | -0.073 | -4.9835
-8.5 | -0.3691 | 0.06437 | -0.0786 | -5.734
-8 | -0.3981 | 0.05573 | -0.0828 | -7.1434
-7.5 | -0.4221 | 0.05015 | -0.0784 | -8.4167
-7 | -0.4367 | 0.04249 | -0.075 | -10.2777
-6.5 | -0.4271 | 0.03632 | -0.0711 | -11.7594
-6 | -0.4149 | 0.02939 | -0.0658 | -14.117
-5.5 | -0.4056 | 0.02081 | -0.0585 | -19.4906
-5 | -0.3913 | 0.01082 | -0.0509 | -36.1645
-4.5 | -0.331 | 0.00811 | -0.0483 | -40.8138
-4 | -0.2686 | 0.00686 | -0.046 | -39.1545
-3.5 | -0.2049 | 0.00616 | -0.0442 | -33.263
-3 | -0.14 | 0.00575 | -0.043 | -24.3478
-2.5 | -0.0755 | 0.0054 | -0.0422 | -13.9815
-2 | -0.0097 | 0.00517 | -0.0418 | -1.8762
-1.5 | 0.0557 | 0.00499 | -0.0417 | 11.1623
-1 | 0.1206 | 0.00484 | -0.0417 | 24.9174
-0.5 | 0.1855 | 0.00474 | -0.0417 | 39.135
0 | 0.2468 | 0.0047 | -0.0412 | 52.5106
0.5 | 0.2899 | 0.00362 | -0.0377 | 80.0829
1 | 0.3414 | 0.00325 | -0.0354 | 105.0462
1.5 | 0.3965 | 0.0038 | -0.0338 | 104.3421
2 | 0.4491 | 0.00441 | -0.0315 | 101.8367
2.5 | 0.506 | 0.00486 | -0.03 | 104.1152
3 | 0.5597 | 0.00546 | -0.0278 | 102.5092
3.5 | 0.6088 | 0.00623 | -0.0246 | 97.7207
4 | 0.6625 | 0.0068 | -0.022 | 97.4265
4.5 | 0.7205 | 0.00718 | -0.02 | 100.3482
5 | 0.7786 | 0.00757 | -0.0176 | 102.8534
5.5 | 0.8304 | 0.00797 | -0.0137 | 104.1907
6 | 0.8812 | 0.00844 | -0.0093 | 104.4076
6.5 | 0.9317 | 0.00904 | -0.0046 | 103.0642
7 | 0.9817 | 0.00973 | 0.0005 | 100.8941
7.5 | 1.0242 | 0.01085 | 0.0073 | 94.3963
8 | 1.0447 | 0.01316 | 0.0172 | 79.3845
8.5 | 1.0472 | 0.01764 | 0.0281 | 59.3651
9 | 1.0322 | 0.02367 | 0.0386 | 43.6079
9.5 | 0.9956 | 0.03034 | 0.0485 | 32.8148
10 | 0.9539 | 0.03744 | 0.0556 | 25.4781
10.5 | 0.9235 | 0.04801 | 0.0521 | 19.2356
11 | 0.8873 | 0.0588 | 0.0479 | 15.0901
11.5 | 0.8564 | 0.07201 | 0.0391 | 11.8928
12 | 0.8326 | 0.08717 | 0.0287 | 9.5515
12.5 | 0.8175 | 0.10126 | 0.0206 | 8.0733
13 | 0.8023 | 0.11453 | 0.0129 | 7.0052
13.5 | 0.7917 | 0.12746 | 0.0054 | 6.2114

## 97. Re 8M Mach 0.00 (1)
BIGFOIL.COM POLAR EXPORT
NACA67-310 a=0.2
NACA67-310 a=0.2 |  |  |  | Cl Max: | 1.06 | at alpha= | 9.5 | deg
JavaFoil+Calcfoil stall+Eppler ext transition |  |  |  | L/D Max: | 128.848 | at alpha= | 5 | deg
Re: | 8000000 |  |  | Cd Min: | 0.00363 | at alpha= | -0.5 | deg
Mach: | 0 |  |  | Cl=0 at alpha= | -1.5848 | deg
|  |  |  | @ Cl=0.1, Cd= | 0.0045459
|  |  |  | @ Cl=0.4, Cd= | 0.0045625
|  |  |  | @ Cl=0.6, Cd= | 0.0049136
alpha (deg) | Cl | Cd | Cm | Cl/Cd
-12.5 | -0.51 | 0.08271 | -0.004 | -6.171
-12 | -0.527 | 0.07803 | -0.005 | -6.748
-11.5 | -0.539 | 0.07221 | -0.005 | -7.463
-11 | -0.544 | 0.06898 | -0.005 | -7.882
-10.5 | -0.546 | 0.06515 | -0.006 | -8.374
-10 | -0.545 | 0.06003 | -0.006 | -9.074
-9.5 | -0.54 | 0.05621 | -0.007 | -9.606
-9 | -0.531 | 0.05221 | -0.007 | -10.171
-8.5 | -0.519 | 0.04849 | -0.008 | -10.694
-8 | -0.506 | 0.04223 | -0.01 | -11.979
-7.5 | -0.589 | 0.00734 | -0.016 | -80.326
-7 | -0.557 | 0.00707 | -0.017 | -78.825
-6.5 | -0.52 | 0.00678 | -0.018 | -76.62
-6 | -0.478 | 0.00653 | -0.018 | -73.213
-5.5 | -0.433 | 0.00628 | -0.019 | -68.961
-5 | -0.384 | 0.00611 | -0.02 | -62.881
-4.5 | -0.332 | 0.00597 | -0.021 | -55.588
-4 | -0.277 | 0.00576 | -0.021 | -48.182
-3.5 | -0.222 | 0.0057 | -0.022 | -38.906
-3 | -0.165 | 0.00575 | -0.023 | -28.705
-2.5 | -0.107 | 0.00574 | -0.024 | -18.71
-2 | -0.049 | 0.00573 | -0.025 | -8.587
-1.5 | 0.01 | 0.00555 | -0.026 | 1.715
-1 | 0.069 | 0.00556 | -0.026 | 12.319
-0.5 | 0.128 | 0.00363 | -0.027 | 35.2
0 | 0.187 | 0.00384 | -0.028 | 48.662
0.5 | 0.246 | 0.00402 | -0.029 | 61.224
1 | 0.305 | 0.00418 | -0.03 | 72.964
1.5 | 0.364 | 0.00441 | -0.031 | 82.571
2 | 0.423 | 0.00466 | -0.031 | 90.679
2.5 | 0.481 | 0.00488 | -0.032 | 98.611
3 | 0.539 | 0.00503 | -0.033 | 107.247
3.5 | 0.596 | 0.00483 | -0.034 | 123.522
4 | 0.652 | 0.006 | -0.035 | 108.679
4.5 | 0.707 | 0.00617 | -0.036 | 114.575
5 | 0.761 | 0.0059 | -0.036 | 128.848
5.5 | 0.811 | 0.00789 | -0.037 | 102.741
6 | 0.858 | 0.00825 | -0.038 | 104.04
6.5 | 0.902 | 0.00862 | -0.039 | 104.611
7 | 0.941 | 0.00903 | -0.04 | 104.234
7.5 | 0.977 | 0.00946 | -0.04 | 103.18
8 | 1.006 | 0.00987 | -0.041 | 102.001
8.5 | 1.031 | 0.01033 | -0.042 | 99.86
9 | 1.05 | 0.01092 | -0.043 | 96.139
9.5 | 1.06 | 0.01149 | -0.044 | 92.302
10 | 1.057 | 0.01209 | -0.044 | 87.457
10.5 | 1.046 | 0.01277 | -0.045 | 81.945
11 | 1.028 | 0.0136 | -0.046 | 75.548
11.5 | 1.001 | 0.01467 | -0.047 | 68.253
12 | 0.97 | 0.01558 | -0.047 | 62.278
12.5 | 0.93 | 0.01743 | -0.048 | 53.361
13 | 0.755 | 0.0764 | -0.032 | 9.882
13.5 | 0.717 | 0.08469 | -0.03 | 8.468
14 | 0.68 | 0.09334 | -0.028 | 7.287
14.5 | 0.645 | 0.09958 | -0.028 | 6.478

## 98. Re 8M Mach 0.00 (2)
BIGFOIL.COM POLAR EXPORT
NACA67-310 a=0.2
NACA67-310 a=0.2 |  |  |  | Cl Max: | 1.5987 | at alpha= | 17.5 | deg
XFOIL ncrit=9 |  |  |  | L/D Max: | 115.326 | at alpha= | 9 | deg
Re: | 8000000 |  |  | Cd Min: | 0.06054 | at alpha= | 20 | deg
Mach: | 0 |  |  | Cl=0 at alpha= | -1.8253 | deg
|  |  |  | @ Cl=0.1, Cd= | 0.0046231
|  |  |  | @ Cl=0.4, Cd= | 0.0043172
|  |  |  | @ Cl=0.6, Cd= | 0.0061102
alpha (deg) | Cl | Cd | Cm | Cl/Cd
-18.5 | -1.3194 | 0.04228 | -0.0803 | -31.2062
-18 | -1.3834 | 0.03369 | -0.0754 | -41.0626
-17.5 | -1.383 | 0.03021 | -0.0721 | -45.7795
-17 | -1.4052 | 0.02666 | -0.0635 | -52.7082
-16.5 | -1.4229 | 0.02345 | -0.0537 | -60.678
-16 | -1.4031 | 0.02172 | -0.0491 | -64.5994
-15.5 | -1.3775 | 0.01985 | -0.0455 | -69.3955
-15 | -1.3434 | 0.01844 | -0.0429 | -72.8525
-14.5 | -1.3049 | 0.01732 | -0.0409 | -75.3406
-14 | -1.2647 | 0.01615 | -0.0391 | -78.3096
-13.5 | -1.2226 | 0.01507 | -0.0375 | -81.1281
-13 | -1.1804 | 0.01378 | -0.036 | -85.6604
-12.5 | -1.1349 | 0.01284 | -0.0349 | -88.3879
-12 | -1.0869 | 0.01214 | -0.0341 | -89.5305
-11.5 | -1.0375 | 0.01153 | -0.0335 | -89.9827
-11 | -0.9873 | 0.01099 | -0.033 | -89.8362
-10 | -0.8858 | 0.00985 | -0.0321 | -89.9289
-9.5 | -0.8354 | 0.00913 | -0.0316 | -91.5005
-9 | -0.783 | 0.00871 | -0.0314 | -89.8967
-8.5 | -0.7301 | 0.00834 | -0.0313 | -87.542
-8 | -0.6763 | 0.00806 | -0.0313 | -83.9082
-7.5 | -0.622 | 0.0078 | -0.0314 | -79.7436
-7 | -0.5668 | 0.00765 | -0.0317 | -74.0915
-6.5 | -0.5148 | 0.00706 | -0.0313 | -72.9178
-6 | -0.4616 | 0.00666 | -0.0311 | -69.3093
-5.5 | -0.4074 | 0.00631 | -0.0311 | -64.5642
-5 | -0.3528 | 0.00602 | -0.0312 | -58.6047
-4.5 | -0.2978 | 0.00581 | -0.0313 | -51.2565
-4 | -0.2421 | 0.00564 | -0.0316 | -42.9255
-3.5 | -0.1865 | 0.00543 | -0.0319 | -34.3462
-3 | -0.1312 | 0.00522 | -0.0321 | -25.1341
-2.5 | -0.0754 | 0.00504 | -0.0324 | -14.9603
-2 | -0.0195 | 0.0049 | -0.0327 | -3.9796
-1.5 | 0.0363 | 0.00473 | -0.033 | 7.6744
-1 | 0.0923 | 0.00463 | -0.0334 | 19.9352
-0.5 | 0.1477 | 0.00458 | -0.0337 | 32.2489
0 | 0.2011 | 0.00452 | -0.0336 | 44.4912
0.5 | 0.2498 | 0.00425 | -0.0327 | 58.7765
1 | 0.2887 | 0.00332 | -0.0303 | 86.9578
1.5 | 0.3405 | 0.00372 | -0.0299 | 91.5323
2 | 0.3899 | 0.00425 | -0.0292 | 91.7412
2.5 | 0.4425 | 0.0046 | -0.029 | 96.1957
3 | 0.4939 | 0.00502 | -0.0286 | 98.3865
3.5 | 0.543 | 0.00559 | -0.0278 | 97.1377
4 | 0.5934 | 0.00607 | -0.0272 | 97.7595
4.5 | 0.6459 | 0.00639 | -0.027 | 101.0798
5 | 0.6986 | 0.00668 | -0.0269 | 104.5808
5.5 | 0.7507 | 0.00696 | -0.0266 | 107.8592
6 | 0.8023 | 0.00727 | -0.0263 | 110.3576
6.5 | 0.8535 | 0.0076 | -0.026 | 112.3026
7 | 0.9037 | 0.00795 | -0.0254 | 113.673
7.5 | 0.9539 | 0.00829 | -0.0249 | 115.0663
8 | 1.0022 | 0.00873 | -0.0241 | 114.7995
9 | 1.0979 | 0.00952 | -0.0223 | 115.3256
9.5 | 1.1423 | 0.01006 | -0.0208 | 113.5487
10 | 1.1873 | 0.01051 | -0.0194 | 112.9686
10.5 | 1.2298 | 0.01101 | -0.0176 | 111.6985
11 | 1.2648 | 0.01156 | -0.0143 | 109.4118
11.5 | 1.2965 | 0.01226 | -0.0104 | 105.7504
12 | 1.3294 | 0.01295 | -0.007 | 102.6564
12.5 | 1.3611 | 0.01363 | -0.0034 | 99.8606
13 | 1.403 | 0.01436 | -0.0023 | 97.7019
13.5 | 1.4392 | 0.01526 | -0.0003 | 94.3119
14 | 1.4691 | 0.01626 | 0.0028 | 90.3506
14.5 | 1.4973 | 0.01737 | 0.006 | 86.2003
15 | 1.5209 | 0.01877 | 0.0096 | 81.0282
15.5 | 1.5385 | 0.02061 | 0.0137 | 74.6482
16 | 1.5593 | 0.02226 | 0.0171 | 70.0494
16.5 | 1.5751 | 0.02433 | 0.0207 | 64.739
17 | 1.589 | 0.02659 | 0.024 | 59.7593
17.5 | 1.5987 | 0.0293 | 0.0272 | 54.5631
18 | 1.5985 | 0.03299 | 0.0304 | 48.4541
18.5 | 1.5933 | 0.0375 | 0.0329 | 42.488
19 | 1.5904 | 0.04232 | 0.0342 | 37.5803
19.5 | 1.5614 | 0.05072 | 0.0342 | 30.7847
20 | 1.5315 | 0.06054 | 0.0317 | 25.2973

## 99. Re 8M Mach 0.10 (1)
BIGFOIL.COM POLAR EXPORT
NACA67-310 a=0.2
NACA67-310 a=0.2 |  |  |  | Cl Max: | 1.055 | at alpha= | 9.5 | deg
JavaFoil+Calcfoil stall+Eppler ext transition |  |  |  | L/D Max: | 129.577 | at alpha= | 5 | deg
Re: | 8000000 |  |  | Cd Min: | 0.00364 | at alpha= | -0.5 | deg
Mach: | 0.1 |  |  | Cl=0 at alpha= | -1.5848 | deg
|  |  |  | @ Cl=0.1, Cd= | 0.0045702
|  |  |  | @ Cl=0.4, Cd= | 0.0045625
|  |  |  | @ Cl=0.6, Cd= | 0.0048898
alpha (deg) | Cl | Cd | Cm | Cl/Cd
-12.5 | -0.483 | 0.08263 | -0.004 | -5.85
-12 | -0.503 | 0.07855 | -0.005 | -6.402
-11.5 | -0.519 | 0.0728 | -0.005 | -7.124
-11 | -0.527 | 0.06851 | -0.005 | -7.69
-10.5 | -0.531 | 0.06545 | -0.006 | -8.121
-10 | -0.533 | 0.06035 | -0.006 | -8.835
-9.5 | -0.531 | 0.05677 | -0.007 | -9.35
-9 | -0.524 | 0.05329 | -0.007 | -9.83
-8.5 | -0.513 | 0.04924 | -0.008 | -10.425
-8 | -0.5 | 0.04433 | -0.009 | -11.276
-7.5 | -0.588 | 0.00737 | -0.016 | -79.73
-7 | -0.556 | 0.00706 | -0.017 | -78.779
-6.5 | -0.52 | 0.00679 | -0.018 | -76.613
-6 | -0.479 | 0.00654 | -0.018 | -73.232
-5.5 | -0.434 | 0.00635 | -0.019 | -68.364
-5 | -0.386 | 0.00612 | -0.02 | -62.969
-4.5 | -0.333 | 0.00595 | -0.021 | -55.929
-4 | -0.279 | 0.00574 | -0.022 | -48.562
-3.5 | -0.223 | 0.0057 | -0.022 | -39.111
-3 | -0.166 | 0.00573 | -0.023 | -28.941
-2.5 | -0.108 | 0.00572 | -0.024 | -18.868
-2 | -0.049 | 0.00574 | -0.025 | -8.608
-1.5 | 0.01 | 0.00556 | -0.026 | 1.72
-1 | 0.069 | 0.0056 | -0.026 | 12.3
-0.5 | 0.128 | 0.00364 | -0.027 | 35.273
0 | 0.188 | 0.00387 | -0.028 | 48.557
0.5 | 0.247 | 0.00401 | -0.029 | 61.591
1 | 0.306 | 0.00416 | -0.03 | 73.596
1.5 | 0.366 | 0.00443 | -0.031 | 82.472
2 | 0.425 | 0.00466 | -0.032 | 91.199
2.5 | 0.483 | 0.00487 | -0.032 | 99.352
3 | 0.542 | 0.00467 | -0.033 | 115.914
3.5 | 0.599 | 0.00487 | -0.034 | 122.976
4 | 0.655 | 0.00598 | -0.035 | 109.5
4.5 | 0.711 | 0.00623 | -0.036 | 114.096
5 | 0.764 | 0.0059 | -0.037 | 129.577
5.5 | 0.814 | 0.00793 | -0.037 | 102.673
6 | 0.861 | 0.0083 | -0.038 | 103.73
6.5 | 0.905 | 0.00867 | -0.039 | 104.312
7 | 0.944 | 0.0091 | -0.04 | 103.729
7.5 | 0.978 | 0.00952 | -0.041 | 102.725
8 | 1.007 | 0.00996 | -0.042 | 101.131
8.5 | 1.03 | 0.01041 | -0.042 | 98.965
9 | 1.047 | 0.01103 | -0.043 | 94.877
9.5 | 1.055 | 0.01161 | -0.044 | 90.807
10 | 1.048 | 0.0123 | -0.045 | 85.183
10.5 | 1.033 | 0.013 | -0.045 | 79.47
11 | 1.009 | 0.01398 | -0.046 | 72.19
11.5 | 0.976 | 0.01518 | -0.047 | 64.308
12 | 0.932 | 0.01738 | -0.047 | 53.634
12.5 | 0.888 | 0.0194 | -0.047 | 45.757
13 | 0.713 | 0.08437 | -0.027 | 8.455
13.5 | 0.678 | 0.08766 | -0.028 | 7.731
14 | 0.638 | 0.0955 | -0.028 | 6.681
14.5 | 0.6 | 0.10185 | -0.027 | 5.886

## 100. Re 8M Mach 0.10 (2)
BIGFOIL.COM POLAR EXPORT
NACA67-310 a=0.2
NACA67-310 a=0.2 |  |  |  | Cl Max: | 1.5745 | at alpha= | 17.5 | deg
XFOIL ncrit=9 |  |  |  | L/D Max: | 115.388 | at alpha= | 8.5 | deg
Re: | 8000000 |  |  | Cd Min: | 0.06273 | at alpha= | 19.5 | deg
Mach: | 0.1 |  |  | Cl=0 at alpha= | -1.8277 | deg
|  |  |  | @ Cl=0.1, Cd= | 0.0046238
|  |  |  | @ Cl=0.4, Cd= | 0.0043037
|  |  |  | @ Cl=0.6, Cd= | 0.0061136
alpha (deg) | Cl | Cd | Cm | Cl/Cd
-16.5 | -1.321 | 0.0312 | -0.0723 | -42.3397
-16 | -1.3328 | 0.02808 | -0.0645 | -47.4644
-15.5 | -1.3546 | 0.02386 | -0.0544 | -56.7728
-15 | -1.3329 | 0.02152 | -0.05 | -61.9377
-14.5 | -1.3062 | 0.01924 | -0.0462 | -67.8898
-14 | -1.27 | 0.01761 | -0.0436 | -72.1181
-13.5 | -1.2292 | 0.01632 | -0.0415 | -75.3186
-13 | -1.1853 | 0.0152 | -0.0398 | -77.9803
-12.5 | -1.1426 | 0.01374 | -0.0379 | -83.1587
-12 | -1.0961 | 0.01268 | -0.0366 | -86.4432
-11.5 | -1.0466 | 0.01193 | -0.0356 | -87.7284
-11 | -0.9959 | 0.01131 | -0.0349 | -88.0548
-10.5 | -0.9447 | 0.01071 | -0.0342 | -88.2073
-10 | -0.8918 | 0.01028 | -0.0339 | -86.751
-9.5 | -0.8417 | 0.00935 | -0.033 | -90.0214
-9 | -0.7889 | 0.00887 | -0.0326 | -88.9402
-8.5 | -0.7355 | 0.00846 | -0.0323 | -86.9385
-8 | -0.6812 | 0.00814 | -0.0322 | -83.6855
-7.5 | -0.6263 | 0.00786 | -0.0322 | -79.6819
-7 | -0.5706 | 0.0077 | -0.0324 | -74.1039
-6.5 | -0.5176 | 0.00716 | -0.032 | -72.2905
-6 | -0.4642 | 0.00671 | -0.0317 | -69.1803
-5.5 | -0.4097 | 0.00634 | -0.0316 | -64.6215
-5 | -0.3547 | 0.00605 | -0.0316 | -58.6281
-4.5 | -0.2994 | 0.00582 | -0.0317 | -51.4433
-4 | -0.2433 | 0.00565 | -0.032 | -43.0619
-3.5 | -0.1873 | 0.00545 | -0.0322 | -34.367
-3 | -0.1317 | 0.00523 | -0.0324 | -25.1816
-2.5 | -0.0756 | 0.00504 | -0.0327 | -15
-2 | -0.0193 | 0.0049 | -0.033 | -3.9388
-1.5 | 0.0367 | 0.00473 | -0.0333 | 7.759
-1 | 0.0931 | 0.00463 | -0.0336 | 20.108
-0.5 | 0.1488 | 0.00458 | -0.0339 | 32.4891
0 | 0.2025 | 0.00452 | -0.0338 | 44.8009
0.5 | 0.2514 | 0.00425 | -0.033 | 59.1529
1 | 0.2904 | 0.00332 | -0.0304 | 87.4699
1.5 | 0.3424 | 0.00372 | -0.0301 | 92.043
2 | 0.3919 | 0.00425 | -0.0293 | 92.2118
2.5 | 0.4447 | 0.0046 | -0.029 | 96.6739
3 | 0.4963 | 0.00504 | -0.0286 | 98.4722
3.5 | 0.5456 | 0.00561 | -0.0278 | 97.2549
4 | 0.5961 | 0.00609 | -0.0271 | 97.8818
4.5 | 0.6489 | 0.00641 | -0.0269 | 101.2324
5 | 0.7019 | 0.0067 | -0.0268 | 104.7612
5.5 | 0.7542 | 0.00699 | -0.0265 | 107.897
6 | 0.8061 | 0.00731 | -0.0261 | 110.2736
6.5 | 0.8575 | 0.00765 | -0.0256 | 112.0915
7 | 0.9081 | 0.00799 | -0.025 | 113.6546
7.5 | 0.9584 | 0.00835 | -0.0244 | 114.7784
8 | 1.007 | 0.00879 | -0.0234 | 114.562
8.5 | 1.0558 | 0.00915 | -0.0225 | 115.388
9 | 1.1028 | 0.00962 | -0.0213 | 114.6362
9.5 | 1.1473 | 0.01017 | -0.0196 | 112.8122
10 | 1.1924 | 0.01062 | -0.0181 | 112.2787
10.5 | 1.2322 | 0.01115 | -0.0155 | 110.5112
11 | 1.2663 | 0.01176 | -0.0118 | 107.6786
11.5 | 1.2978 | 0.01254 | -0.0077 | 103.4928
12 | 1.3326 | 0.01317 | -0.0045 | 101.1845
12.5 | 1.3638 | 0.01389 | -0.0007 | 98.1857
13 | 1.4106 | 0.01476 | -0.0005 | 95.5691
13.5 | 1.4406 | 0.01582 | 0.003 | 91.0619
14 | 1.4695 | 0.01695 | 0.0064 | 86.6962
14.5 | 1.4964 | 0.01822 | 0.0099 | 82.1295
15 | 1.5186 | 0.01981 | 0.0138 | 76.6583
15.5 | 1.534 | 0.0219 | 0.0182 | 70.0457
16 | 1.5513 | 0.0239 | 0.0219 | 64.9079
16.5 | 1.5629 | 0.0264 | 0.0257 | 59.2008
17 | 1.5713 | 0.02928 | 0.0293 | 53.6646
17.5 | 1.5745 | 0.03275 | 0.0325 | 48.0763
18 | 1.5627 | 0.03789 | 0.0354 | 41.2431
18.5 | 1.5448 | 0.04439 | 0.0369 | 34.8006
19 | 1.5553 | 0.04853 | 0.0368 | 32.0482
19.5 | 1.4916 | 0.06273 | 0.0331 | 23.7781

## 101. Re 8M Mach 0.25 (1)
BIGFOIL.COM POLAR EXPORT
NACA67-310 a=0.2
NACA67-310 a=0.2 |  |  |  | Cl Max: | 1.017 | at alpha= | 9 | deg
JavaFoil+Calcfoil stall+Eppler ext transition |  |  |  | L/D Max: | 125.076 | at alpha= | 3.5 | deg
Re: | 8000000 |  |  | Cd Min: | 0.00387 | at alpha= | 0 | deg
Mach: | 0.25 |  |  | Cl=0 at alpha= | -1.582 | deg
|  |  |  | @ Cl=0.1, Cd= | 0.0056385
|  |  |  | @ Cl=0.4, Cd= | 0.10371
|  |  |  | @ Cl=0.6, Cd= | 0.10371
alpha (deg) | Cl | Cd | Cm | Cl/Cd
-12 | -0.283 | 0.07995 | -0.005 | -3.543
-11.5 | -0.335 | 0.0764 | -0.005 | -4.384
-11 | -0.374 | 0.07082 | -0.006 | -5.278
-10.5 | -0.407 | 0.06738 | -0.006 | -6.037
-10 | -0.434 | 0.06322 | -0.006 | -6.86
-9.5 | -0.454 | 0.05851 | -0.007 | -7.759
-9 | -0.466 | 0.05605 | -0.007 | -8.32
-8.5 | -0.472 | 0.05147 | -0.007 | -9.164
-8 | -0.469 | 0.0479 | -0.008 | -9.802
-7.5 | -0.462 | 0.04302 | -0.009 | -10.735
-7 | -0.547 | 0.0072 | -0.017 | -75.933
-6.5 | -0.518 | 0.00693 | -0.018 | -74.689
-6 | -0.482 | 0.00672 | -0.019 | -71.623
-5.5 | -0.439 | 0.00647 | -0.02 | -67.906
-5 | -0.392 | 0.00623 | -0.021 | -62.915
-4.5 | -0.34 | 0.00607 | -0.021 | -55.988
-4 | -0.285 | 0.00584 | -0.022 | -48.804
-3.5 | -0.228 | 0.00578 | -0.023 | -39.464
-3 | -0.17 | 0.00583 | -0.024 | -29.167
-2.5 | -0.111 | 0.00576 | -0.025 | -19.236
-2 | -0.051 | 0.00556 | -0.026 | -9.135
-1.5 | 0.01 | 0.00557 | -0.026 | 1.763
-1 | 0.071 | 0.00561 | -0.027 | 12.605
-0.5 | 0.132 | 0.00567 | -0.028 | 23.248
0 | 0.193 | 0.00387 | -0.029 | 49.842
0.5 | 0.254 | 0.00406 | -0.03 | 62.563
1 | 0.315 | 0.00422 | -0.031 | 74.65
1.5 | 0.376 | 0.00448 | -0.032 | 83.853
2 | 0.436 | 0.00475 | -0.032 | 91.859
2.5 | 0.497 | 0.00458 | -0.033 | 108.399
3 | 0.556 | 0.0047 | -0.034 | 118.248
3.5 | 0.615 | 0.00492 | -0.035 | 125.076
4 | 0.672 | 0.0056 | -0.036 | 120.077
4.5 | 0.729 | 0.00739 | -0.037 | 98.622
5 | 0.783 | 0.00775 | -0.038 | 101.011
5.5 | 0.833 | 0.00809 | -0.038 | 102.956
6 | 0.879 | 0.00856 | -0.039 | 102.661
6.5 | 0.92 | 0.00887 | -0.04 | 103.684
7 | 0.955 | 0.00937 | -0.041 | 102.007
7.5 | 0.984 | 0.00987 | -0.042 | 99.699
8 | 1.004 | 0.01042 | -0.043 | 96.32
8.5 | 1.016 | 0.01104 | -0.043 | 91.987
9 | 1.017 | 0.01166 | -0.044 | 87.286
9.5 | 1.005 | 0.01246 | -0.045 | 80.655
10 | 0.968 | 0.01354 | -0.046 | 71.485
10.5 | 0.908 | 0.01569 | -0.046 | 57.886
11 | 0.842 | 0.01721 | -0.046 | 48.934
11.5 | 0.644 | 0.07397 | -0.026 | 8.704
12 | 0.574 | 0.08006 | -0.025 | 7.172
12.5 | 0.497 | 0.08833 | -0.024 | 5.63
13 | 0.415 | 0.09321 | -0.024 | 4.456
13.5 | 0.327 | 0.09836 | -0.025 | 3.327
14 | 0.225 | 0.10371 | -0.026 | 2.171

## 102. Re 8M Mach 0.25 (2)
BIGFOIL.COM POLAR EXPORT
NACA67-310 a=0.2
NACA67-310 a=0.2 |  |  |  | Cl Max: | 1.4259 | at alpha= | 14.5 | deg
XFOIL ncrit=9 |  |  |  | L/D Max: | 113.619 | at alpha= | 8 | deg
Re: | 8000000 |  |  | Cd Min: | 0.18931 | at alpha= | 19.5 | deg
Mach: | 0.25 |  |  | Cl=0 at alpha= | -1.8426 | deg
|  |  |  | @ Cl=0.1, Cd= | 0.0046479
|  |  |  | @ Cl=0.4, Cd= | 0.0042605
|  |  |  | @ Cl=0.6, Cd= | 0.0061123
alpha (deg) | Cl | Cd | Cm | Cl/Cd
-16 | -0.5271 | 0.17099 | -0.0143 | -3.0826
-15.5 | -0.5115 | 0.16148 | -0.0203 | -3.1676
-14.5 | -0.4923 | 0.14482 | -0.0283 | -3.3994
-14 | -0.4899 | 0.13473 | -0.0329 | -3.6362
-13.5 | -0.5108 | 0.11884 | -0.0403 | -4.2982
-13 | -0.4963 | 0.11288 | -0.0435 | -4.3967
-12.5 | -0.5011 | 0.10261 | -0.0488 | -4.8835
-12 | -0.6698 | 0.06563 | -0.0731 | -10.2057
-11.5 | -0.8196 | 0.04844 | -0.0685 | -16.9199
-11 | -1.0022 | 0.01931 | -0.0513 | -51.9006
-10.5 | -0.9795 | 0.01425 | -0.0462 | -68.7368
-10 | -0.9285 | 0.0127 | -0.0439 | -73.1102
-9.5 | -0.8743 | 0.01159 | -0.0421 | -75.4357
-9 | -0.818 | 0.01081 | -0.0407 | -75.6707
-8 | -0.7075 | 0.00892 | -0.0379 | -79.3161
-7.5 | -0.6498 | 0.00843 | -0.0371 | -77.0819
-7 | -0.5915 | 0.00809 | -0.0366 | -73.115
-6.5 | -0.533 | 0.00784 | -0.0362 | -67.9847
-6 | -0.4784 | 0.00709 | -0.0352 | -67.4753
-5.5 | -0.422 | 0.00659 | -0.0346 | -64.0364
-5 | -0.3649 | 0.00623 | -0.0342 | -58.5714
-4.5 | -0.3078 | 0.00594 | -0.034 | -51.8182
-4 | -0.2498 | 0.00571 | -0.0339 | -43.7478
-3.5 | -0.1914 | 0.00553 | -0.0341 | -34.6112
-3 | -0.1341 | 0.00528 | -0.0341 | -25.3977
-2.5 | -0.0762 | 0.00508 | -0.0342 | -15
-2 | -0.0182 | 0.00493 | -0.0344 | -3.6917
-1.5 | 0.0396 | 0.00476 | -0.0347 | 8.3193
-1 | 0.0976 | 0.00465 | -0.035 | 20.9892
-0.5 | 0.1549 | 0.0046 | -0.0352 | 33.6739
0 | 0.2101 | 0.00456 | -0.0351 | 46.0746
0.5 | 0.2603 | 0.00428 | -0.0341 | 60.8178
1 | 0.2993 | 0.00332 | -0.0313 | 90.1506
1.5 | 0.3524 | 0.00374 | -0.0308 | 94.2246
2 | 0.4027 | 0.00429 | -0.0298 | 93.8695
2.5 | 0.4566 | 0.00464 | -0.0294 | 98.4052
3 | 0.5092 | 0.00511 | -0.0288 | 99.6477
3.5 | 0.5594 | 0.0057 | -0.0277 | 98.1404
4 | 0.6106 | 0.00622 | -0.0267 | 98.1672
4.5 | 0.6653 | 0.00651 | -0.0264 | 102.1966
5 | 0.7199 | 0.00681 | -0.026 | 105.7122
5.5 | 0.7736 | 0.00713 | -0.0253 | 108.4993
6 | 0.8266 | 0.00748 | -0.0245 | 110.508
6.5 | 0.879 | 0.00788 | -0.0236 | 111.5482
7 | 0.9316 | 0.00821 | -0.0226 | 113.4714
7.5 | 0.9821 | 0.00867 | -0.0211 | 113.2757
8 | 1.0328 | 0.00909 | -0.0196 | 113.6194
8.5 | 1.0812 | 0.00958 | -0.0177 | 112.8601
9 | 1.1272 | 0.01019 | -0.0152 | 110.6183
9.5 | 1.1682 | 0.01068 | -0.0116 | 109.382
10 | 1.2055 | 0.01137 | -0.0074 | 106.0246
10.5 | 1.2405 | 0.01222 | -0.0029 | 101.5139
11 | 1.2758 | 0.01311 | 0.0015 | 97.315
11.5 | 1.311 | 0.01403 | 0.0057 | 93.4426
12 | 1.3388 | 0.01523 | 0.0112 | 87.9054
12.5 | 1.3822 | 0.01686 | 0.0129 | 81.981
13 | 1.407 | 0.01862 | 0.018 | 75.5639
13.5 | 1.4187 | 0.02131 | 0.0242 | 66.5744
14 | 1.4205 | 0.02472 | 0.0306 | 57.4636
14.5 | 1.4259 | 0.02802 | 0.0358 | 50.8887
15 | 1.4033 | 0.03369 | 0.0415 | 41.6533
15.5 | 1.3768 | 0.04043 | 0.045 | 34.0539
16 | 1.3629 | 0.04704 | 0.0458 | 28.9732
16.5 | 1.3208 | 0.05824 | 0.043 | 22.6786
17 | 1.2881 | 0.07034 | 0.0371 | 18.3125
17.5 | 1.2275 | 0.08916 | 0.0252 | 13.7674
18 | 1.2025 | 0.10326 | 0.0164 | 11.6454
18.5 | 1.1447 | 0.12464 | 0.0032 | 9.1841
19 | 1.0611 | 0.15162 | -0.0133 | 6.9984
19.5 | 0.9505 | 0.18931 | -0.0361 | 5.0209

## 103. Re 8M Mach 0.50 (1)
BIGFOIL.COM POLAR EXPORT
NACA67-310 a=0.2
NACA67-310 a=0.2 |  |  |  | Cl Max: | 1.142 | at alpha= | 20 | deg
JavaFoil+Calcfoil stall+Eppler ext transition |  |  |  | L/D Max: | 118.107 | at alpha= | 2 | deg
Re: | 8000000 |  |  | Cd Min: | 0.00362 | at alpha= | 0 | deg
Mach: | 0.5 |  |  | Cl=0 at alpha= | -1.5821 | deg
|  |  |  | @ Cl=0.1, Cd= | 0.005774
|  |  |  | @ Cl=0.4, Cd= | 0.0041818
|  |  |  | @ Cl=0.6, Cd= | 0.0056623
alpha (deg) | Cl | Cd | Cm | Cl/Cd
-20 | -0.989 | 0.15157 | 0 | -6.528
-19.5 | -0.962 | 0.14613 | 0 | -6.581
-19 | -0.933 | 0.14181 | -0.001 | -6.583
-18.5 | -0.908 | 0.13834 | -0.001 | -6.56
-18 | -0.882 | 0.13374 | -0.001 | -6.592
-17.5 | -0.856 | 0.12914 | -0.002 | -6.625
-17 | -0.83 | 0.12464 | -0.002 | -6.655
-16.5 | -0.803 | 0.1192 | -0.002 | -6.735
-16 | -0.776 | 0.11317 | -0.003 | -6.854
-15.5 | -0.75 | 0.1043 | -0.003 | -7.189
-15 | -0.724 | 0.09833 | -0.004 | -7.36
-14.5 | -0.698 | 0.09084 | -0.004 | -7.685
-14 | -0.669 | 0.10176 | -0.004 | -6.574
-13.5 | -0.642 | 0.09427 | -0.005 | -6.813
-13 | -0.616 | 0.08597 | -0.005 | -7.166
-12.5 | -0.59 | 0.07926 | -0.006 | -7.444
-12 | -0.564 | 0.074 | -0.006 | -7.621
-11.5 | -0.538 | 0.06845 | -0.007 | -7.859
-11 | -0.513 | 0.0624 | -0.007 | -8.22
-10.5 | -0.481 | 0.07397 | -0.007 | -6.501
-10 | -0.454 | 0.06568 | -0.007 | -6.917
-9.5 | -0.428 | 0.0592 | -0.008 | -7.231
-9 | -0.402 | 0.05426 | -0.008 | -7.405
-8.5 | -0.376 | 0.04942 | -0.009 | -7.607
-8 | -0.347 | 0.05162 | -0.009 | -6.717
-7.5 | -0.319 | 0.05044 | -0.009 | -6.33
-7 | -0.293 | 0.04573 | -0.009 | -6.402
-6.5 | -0.266 | 0.04197 | -0.01 | -6.34
-6 | -0.24 | 0.03762 | -0.012 | -6.392
-5.5 | -0.212 | 0.03817 | -0.011 | -5.553
-5 | -0.313 | 0.03431 | -0.012 | -9.11
-4.5 | -0.354 | 0.0065 | -0.024 | -54.459
-4 | -0.306 | 0.00623 | -0.025 | -49.038
-3.5 | -0.249 | 0.00594 | -0.026 | -41.865
-3 | -0.187 | 0.00589 | -0.027 | -31.819
-2.5 | -0.123 | 0.00578 | -0.028 | -21.254
-2 | -0.056 | 0.00571 | -0.028 | -9.881
-1.5 | 0.011 | 0.00577 | -0.029 | 1.899
-1 | 0.079 | 0.00574 | -0.03 | 13.75
-0.5 | 0.147 | 0.00585 | -0.031 | 25.199
0 | 0.216 | 0.00362 | -0.032 | 59.58
0.5 | 0.284 | 0.00379 | -0.033 | 74.771
1 | 0.351 | 0.00398 | -0.034 | 88.288
1.5 | 0.419 | 0.00426 | -0.035 | 98.483
2 | 0.487 | 0.00412 | -0.036 | 118.107
2.5 | 0.553 | 0.00547 | -0.037 | 101.241
3 | 0.619 | 0.00574 | -0.038 | 107.986
3.5 | 0.684 | 0.0062 | -0.039 | 110.202
4 | 0.745 | 0.00775 | -0.04 | 96.174
4.5 | 0.804 | 0.00822 | -0.041 | 97.857
5 | 0.858 | 0.00875 | -0.042 | 98.014
5.5 | 0.9 | 0.0093 | -0.043 | 96.705
6 | 0.924 | 0.00996 | -0.044 | 92.756
6.5 | 0.911 | 0.01085 | -0.045 | 83.9
7 | 0.742 | 0.01185 | -0.045 | 62.638
7.5 | 0.487 | 0.0492 | -0.023 | 9.901
8 | 0.628 | 0.01295 | -0.047 | 48.532
8.5 | 0.655 | 0.01465 | -0.048 | 44.732
9 | 0.566 | 0.05996 | -0.024 | 9.445
9.5 | 0.722 | 0.01498 | -0.05 | 48.204
10 | 0.749 | 0.01686 | -0.051 | 44.394
10.5 | 0.648 | 0.06817 | -0.028 | 9.502
11 | 0.671 | 0.07832 | -0.026 | 8.57
11.5 | 0.84 | 0.01908 | -0.053 | 44.048
12 | 0.75 | 0.06427 | -0.039 | 11.67
12.5 | 0.753 | 0.08339 | -0.031 | 9.035
13 | 0.779 | 0.09081 | -0.032 | 8.576
13.5 | 0.818 | 0.08078 | -0.038 | 10.125
14 | 0.832 | 0.09466 | -0.034 | 8.793
14.5 | 0.857 | 0.10259 | -0.033 | 8.351
15 | 0.886 | 0.10728 | -0.036 | 8.257
15.5 | 0.911 | 0.11737 | -0.036 | 7.765
16 | 0.933 | 0.11575 | -0.035 | 8.064
16.5 | 0.962 | 0.11942 | -0.037 | 8.057
17 | 0.995 | 0.12074 | -0.041 | 8.239
17.5 | 1.024 | 0.1255 | -0.043 | 8.158
18 | 1.038 | 0.13213 | -0.039 | 7.856
18.5 | 1.066 | 0.13713 | -0.041 | 7.776
19 | 1.101 | 0.13716 | -0.045 | 8.023
19.5 | 1.134 | 0.1374 | -0.047 | 8.256
20 | 1.142 | 0.14976 | -0.043 | 7.625

## 104. Re 8M Mach 0.50 (2)
BIGFOIL.COM POLAR EXPORT
NACA67-310 a=0.2
NACA67-310 a=0.2 |  |  |  | Cl Max: | 1.0558 | at alpha= | 8.5 | deg
XFOIL ncrit=9 |  |  |  | L/D Max: | 107.661 | at alpha= | 6 | deg
Re: | 8000000 |  |  | Cd Min: | 0.25615 | at alpha= | -20 | deg
Mach: | 0.5 |  |  | Cl=0 at alpha= | -1.9135 | deg
|  |  |  | @ Cl=0.1, Cd= | 0.0047747
|  |  |  | @ Cl=0.4, Cd= | 0.0038961
|  |  |  | @ Cl=0.6, Cd= | 0.0060107
alpha (deg) | Cl | Cd | Cm | Cl/Cd
-20 | -0.7032 | 0.25615 | 0.0277 | -2.7453
-19.5 | -0.6834 | 0.2458 | 0.0228 | -2.7803
-19 | -0.6617 | 0.23818 | 0.0179 | -2.7782
-18.5 | -0.64 | 0.23048 | 0.013 | -2.7768
-17.5 | -0.5924 | 0.2138 | 0.0018 | -2.7708
-17 | -0.5719 | 0.2064 | -0.0021 | -2.7708
-16.5 | -0.5521 | 0.19859 | -0.0064 | -2.7801
-16 | -0.5349 | 0.18935 | -0.0111 | -2.8249
-15.5 | -0.5158 | 0.18121 | -0.0155 | -2.8464
-15 | -0.499 | 0.17184 | -0.0202 | -2.9039
-14.5 | -0.4824 | 0.16301 | -0.0247 | -2.9593
-14 | -0.4656 | 0.15447 | -0.0294 | -3.0142
-13.5 | -0.4432 | 0.14825 | -0.0335 | -2.9895
-13 | -0.4285 | 0.13953 | -0.0379 | -3.071
-12.5 | -0.4152 | 0.13067 | -0.0426 | -3.1775
-12 | -0.4064 | 0.12111 | -0.0474 | -3.3556
-11.5 | -0.3949 | 0.11282 | -0.0518 | -3.5003
-11 | -0.3838 | 0.10472 | -0.0562 | -3.665
-10.5 | -0.3696 | 0.09778 | -0.06 | -3.7799
-10 | -0.3643 | 0.08933 | -0.0644 | -4.0781
-9.5 | -0.3621 | 0.08091 | -0.0688 | -4.4753
-8.5 | -0.376 | 0.06327 | -0.0799 | -5.9428
-8 | -0.4058 | 0.05504 | -0.0828 | -7.3728
-7.5 | -0.4293 | 0.04938 | -0.0783 | -8.6938
-7 | -0.4442 | 0.04157 | -0.0746 | -10.6856
-6.5 | -0.4345 | 0.03533 | -0.0705 | -12.2983
-6 | -0.4201 | 0.02865 | -0.0652 | -14.6632
-5.5 | -0.4115 | 0.01985 | -0.0577 | -20.7305
-5 | -0.3973 | 0.00974 | -0.0501 | -40.7906
-4.5 | -0.335 | 0.00765 | -0.0476 | -43.7908
-4 | -0.2718 | 0.00655 | -0.0454 | -41.4962
-3.5 | -0.2077 | 0.00593 | -0.0436 | -35.0253
-3 | -0.1418 | 0.00562 | -0.0427 | -25.2313
-2.5 | -0.0769 | 0.00526 | -0.0419 | -14.6198
-2 | -0.0114 | 0.00505 | -0.0415 | -2.2574
-1.5 | 0.0545 | 0.00488 | -0.0414 | 11.168
-1 | 0.1193 | 0.00473 | -0.0414 | 25.222
-0.5 | 0.1835 | 0.00469 | -0.0413 | 39.1258
0 | 0.2448 | 0.00474 | -0.0408 | 51.6456
0.5 | 0.3008 | 0.00449 | -0.0394 | 66.9933
1 | 0.3391 | 0.00331 | -0.035 | 102.4471
1.5 | 0.3948 | 0.00384 | -0.0335 | 102.8125
2 | 0.4486 | 0.00442 | -0.0315 | 101.4932
2.5 | 0.5059 | 0.00484 | -0.0301 | 104.5248
3 | 0.5595 | 0.00544 | -0.0279 | 102.8493
3.5 | 0.6106 | 0.00616 | -0.025 | 99.1234
4 | 0.6661 | 0.00668 | -0.0227 | 99.7156
4.5 | 0.7251 | 0.00703 | -0.0208 | 103.1437
5 | 0.7834 | 0.0074 | -0.0185 | 105.8649
5.5 | 0.8382 | 0.00781 | -0.0152 | 107.3239
6 | 0.8882 | 0.00825 | -0.0106 | 107.6606
6.5 | 0.9394 | 0.0088 | -0.0059 | 106.75
7 | 0.9891 | 0.0095 | -0.0006 | 104.1158
7.5 | 1.0333 | 0.01054 | 0.006 | 98.0361
8 | 1.0537 | 0.01277 | 0.0161 | 82.5137
8.5 | 1.0558 | 0.01722 | 0.0272 | 61.3124
9 | 1.0365 | 0.02354 | 0.0381 | 44.0314
9.5 | 1.0006 | 0.0301 | 0.0481 | 33.2425
10 | 0.9594 | 0.03718 | 0.0552 | 25.8042
10.5 | 0.926 | 0.04667 | 0.0542 | 19.8414
11 | 0.8987 | 0.06027 | 0.0432 | 14.9112

## 105. Re 10M Mach 0.00 (1)
BIGFOIL.COM POLAR EXPORT
NACA67-310 a=0.2
NACA67-310 a=0.2 |  |  |  | Cl Max: | 1.061 | at alpha= | 9.5 | deg
JavaFoil+Calcfoil stall+Eppler ext transition |  |  |  | L/D Max: | 136.549 | at alpha= | 5.5 | deg
Re: | 10000000 |  |  | Cd Min: | 0.00389 | at alpha= | 0 | deg
Mach: | 0 |  |  | Cl=0 at alpha= | -1.5848 | deg
|  |  |  | @ Cl=0.1, Cd= | 0.0056152
|  |  |  | @ Cl=0.4, Cd= | 0.0045498
|  |  |  | @ Cl=0.6, Cd= | 0.0049257
alpha (deg) | Cl | Cd | Cm | Cl/Cd
-13 | -0.493 | 0.08499 | -0.004 | -5.799
-12.5 | -0.511 | 0.08192 | -0.004 | -6.233
-12 | -0.527 | 0.07729 | -0.005 | -6.817
-11.5 | -0.539 | 0.07279 | -0.005 | -7.4
-11 | -0.544 | 0.06848 | -0.005 | -7.943
-10.5 | -0.546 | 0.06436 | -0.006 | -8.481
-10 | -0.545 | 0.05905 | -0.006 | -9.237
-9.5 | -0.541 | 0.05522 | -0.007 | -9.789
-9 | -0.532 | 0.05098 | -0.008 | -10.443
-8.5 | -0.521 | 0.04691 | -0.008 | -11.098
-8 | -0.616 | 0.00685 | -0.015 | -89.998
-7.5 | -0.59 | 0.00705 | -0.016 | -83.621
-7 | -0.557 | 0.00683 | -0.017 | -81.596
-6.5 | -0.52 | 0.00655 | -0.018 | -79.421
-6 | -0.478 | 0.00631 | -0.018 | -75.822
-5.5 | -0.433 | 0.00614 | -0.019 | -70.477
-5 | -0.384 | 0.0059 | -0.02 | -65.101
-4.5 | -0.332 | 0.00584 | -0.021 | -56.823
-4 | -0.277 | 0.00586 | -0.021 | -47.351
-3.5 | -0.222 | 0.00579 | -0.022 | -38.288
-3 | -0.165 | 0.00619 | -0.023 | -26.668
-2.5 | -0.107 | 0.00619 | -0.024 | -17.355
-2 | -0.049 | 0.00583 | -0.025 | -8.445
-1.5 | 0.01 | 0.00557 | -0.026 | 1.708
-1 | 0.069 | 0.00561 | -0.026 | 12.212
-0.5 | 0.128 | 0.00562 | -0.027 | 22.747
0 | 0.187 | 0.00389 | -0.028 | 48.119
0.5 | 0.246 | 0.00406 | -0.029 | 60.581
1 | 0.305 | 0.00425 | -0.03 | 71.838
1.5 | 0.364 | 0.00444 | -0.031 | 81.912
2 | 0.423 | 0.00462 | -0.031 | 91.435
2.5 | 0.481 | 0.0048 | -0.032 | 100.277
3 | 0.539 | 0.00498 | -0.033 | 108.155
3.5 | 0.596 | 0.00486 | -0.034 | 122.595
4 | 0.652 | 0.00578 | -0.035 | 112.935
4.5 | 0.708 | 0.00594 | -0.036 | 119.144
5 | 0.761 | 0.0062 | -0.036 | 122.636
5.5 | 0.811 | 0.00594 | -0.037 | 136.549
6 | 0.858 | 0.00792 | -0.038 | 108.431
6.5 | 0.902 | 0.00832 | -0.039 | 108.436
7 | 0.942 | 0.00869 | -0.04 | 108.355
7.5 | 0.977 | 0.0091 | -0.041 | 107.41
8 | 1.007 | 0.00958 | -0.041 | 105.187
8.5 | 1.032 | 0.01 | -0.042 | 103.219
9 | 1.051 | 0.01059 | -0.043 | 99.247
9.5 | 1.061 | 0.01103 | -0.044 | 96.201
10 | 1.058 | 0.01161 | -0.045 | 91.127
10.5 | 1.047 | 0.01225 | -0.045 | 85.486
11 | 1.028 | 0.01313 | -0.046 | 78.323
11.5 | 1.003 | 0.01405 | -0.047 | 71.365
12 | 0.972 | 0.0149 | -0.047 | 65.24
12.5 | 0.934 | 0.01638 | -0.048 | 57.005
13 | 0.751 | 0.07913 | -0.03 | 9.491
13.5 | 0.746 | 0.06332 | -0.038 | 11.781
14 | 0.682 | 0.0913 | -0.029 | 7.465
14.5 | 0.646 | 0.09806 | -0.029 | 6.589

## 106. Re 10M Mach 0.00 (2)
BIGFOIL.COM POLAR EXPORT
NACA67-310 a=0.2
NACA67-310 a=0.2 |  |  |  | Cl Max: | 1.6439 | at alpha= | 19 | deg
XFOIL ncrit=9 |  |  |  | L/D Max: | 121.053 | at alpha= | 8.5 | deg
Re: | 10000000 |  |  | Cd Min: | 0.05095 | at alpha= | 20 | deg
Mach: | 0 |  |  | Cl=0 at alpha= | -1.8115 | deg
|  |  |  | @ Cl=0.1, Cd= | 0.004569
|  |  |  | @ Cl=0.4, Cd= | 0.0043046
|  |  |  | @ Cl=0.6, Cd= | 0.0059288
alpha (deg) | Cl | Cd | Cm | Cl/Cd
-18.5 | -1.344 | 0.03996 | -0.0801 | -33.6336
-18 | -1.3972 | 0.03262 | -0.0745 | -42.8326
-17.5 | -1.3997 | 0.02952 | -0.0701 | -47.4153
-17 | -1.4176 | 0.02611 | -0.0618 | -54.2934
-16.5 | -1.4408 | 0.0225 | -0.0511 | -64.0356
-16 | -1.4159 | 0.02083 | -0.0473 | -67.9741
-15.5 | -1.3933 | 0.01853 | -0.0433 | -75.1916
-15 | -1.3572 | 0.01726 | -0.0409 | -78.6327
-14.5 | -1.3184 | 0.01604 | -0.0389 | -82.1945
-13.5 | -1.2321 | 0.01414 | -0.0361 | -87.1358
-13 | -1.1872 | 0.0132 | -0.0349 | -89.9394
-12.5 | -1.1418 | 0.01219 | -0.0337 | -93.6669
-12 | -1.0941 | 0.01141 | -0.0329 | -95.8896
-11.5 | -1.0445 | 0.01082 | -0.0323 | -96.5342
-11 | -0.994 | 0.01029 | -0.0319 | -96.5986
-10.5 | -0.9429 | 0.00977 | -0.0315 | -96.5097
-9.5 | -0.84 | 0.00872 | -0.0308 | -96.3303
-9 | -0.7879 | 0.00823 | -0.0305 | -95.7351
-8.5 | -0.7348 | 0.00785 | -0.0304 | -93.6051
-8 | -0.6809 | 0.00756 | -0.0304 | -90.0661
-7.5 | -0.6267 | 0.00731 | -0.0305 | -85.7319
-7 | -0.5719 | 0.00711 | -0.0307 | -80.436
-6.5 | -0.5167 | 0.00693 | -0.0309 | -74.5599
-6 | -0.4639 | 0.00641 | -0.0307 | -72.3713
-5.5 | -0.4099 | 0.00606 | -0.0306 | -67.6403
-5 | -0.3555 | 0.00578 | -0.0306 | -61.5052
-4.5 | -0.3003 | 0.00553 | -0.0308 | -54.3038
-4 | -0.2444 | 0.00537 | -0.0311 | -45.5121
-3 | -0.1328 | 0.00503 | -0.0318 | -26.4016
-2.5 | -0.0771 | 0.00487 | -0.032 | -15.8316
-2 | -0.021 | 0.00473 | -0.0324 | -4.4397
-1.5 | 0.0347 | 0.0046 | -0.0327 | 7.5435
-1 | 0.0902 | 0.00456 | -0.033 | 19.7807
-0.5 | 0.1449 | 0.00461 | -0.0331 | 31.4317
0 | 0.1986 | 0.00464 | -0.0331 | 42.8017
0.5 | 0.2485 | 0.00461 | -0.0325 | 53.9046
1 | 0.2876 | 0.00347 | -0.0301 | 82.8818
1.5 | 0.3388 | 0.00382 | -0.0297 | 88.6911
2 | 0.3897 | 0.00424 | -0.0292 | 91.9104
2.5 | 0.4423 | 0.00457 | -0.029 | 96.7834
3 | 0.4934 | 0.00504 | -0.0286 | 97.8968
3.5 | 0.5443 | 0.00552 | -0.0281 | 98.6051
4 | 0.596 | 0.00591 | -0.0277 | 100.846
4.5 | 0.6493 | 0.00616 | -0.0277 | 105.4058
5 | 0.7023 | 0.00643 | -0.0276 | 109.2224
5.5 | 0.7549 | 0.00672 | -0.0275 | 112.3363
6 | 0.8066 | 0.00703 | -0.0272 | 114.7368
6.5 | 0.8578 | 0.00735 | -0.0268 | 116.7075
7 | 0.9093 | 0.00766 | -0.0265 | 118.7076
7.5 | 0.9593 | 0.00801 | -0.026 | 119.7628
8 | 1.0087 | 0.00838 | -0.0253 | 120.3699
8.5 | 1.058 | 0.00874 | -0.0247 | 121.0526
9 | 1.1048 | 0.00919 | -0.0236 | 120.2176
10 | 1.1969 | 0.01008 | -0.0213 | 118.7401
10.5 | 1.2398 | 0.01063 | -0.0195 | 116.6322
11 | 1.2789 | 0.0112 | -0.0171 | 114.1875
11.5 | 1.3117 | 0.01179 | -0.0133 | 111.2553
12 | 1.346 | 0.01235 | -0.01 | 108.9879
12.5 | 1.3795 | 0.01299 | -0.0068 | 106.1971
13 | 1.4111 | 0.01364 | -0.0033 | 103.4531
13.5 | 1.4512 | 0.01463 | -0.0022 | 99.1934
14 | 1.4814 | 0.01559 | 0.001 | 95.0225
14.5 | 1.5089 | 0.01672 | 0.0044 | 90.2452
15 | 1.5324 | 0.01811 | 0.0082 | 84.6162
15.5 | 1.5502 | 0.0199 | 0.0124 | 77.8995
16 | 1.5704 | 0.02157 | 0.0159 | 72.8048
16.5 | 1.5847 | 0.02366 | 0.0198 | 66.978
17 | 1.6027 | 0.0256 | 0.0228 | 62.6055
17.5 | 1.6099 | 0.0284 | 0.0264 | 56.6866
18 | 1.6246 | 0.03079 | 0.0288 | 52.7639
18.5 | 1.6325 | 0.03392 | 0.0312 | 48.1279
19 | 1.6439 | 0.03699 | 0.0327 | 44.4417
19.5 | 1.6237 | 0.04354 | 0.0344 | 37.2921
20 | 1.6044 | 0.05095 | 0.0341 | 31.4897

## 107. Re 10M Mach 0.10 (1)
BIGFOIL.COM POLAR EXPORT
NACA67-310 a=0.2
NACA67-310 a=0.2 |  |  |  | Cl Max: | 1.056 | at alpha= | 9.5 | deg
JavaFoil+Calcfoil stall+Eppler ext transition |  |  |  | L/D Max: | 123.513 | at alpha= | 3.5 | deg
Re: | 10000000 |  |  | Cd Min: | 0.0039 | at alpha= | 0 | deg
Mach: | 0.1 |  |  | Cl=0 at alpha= | -1.5848 | deg
|  |  |  | @ Cl=0.1, Cd= | 0.0056363
|  |  |  | @ Cl=0.4, Cd= | 0.004578
|  |  |  | @ Cl=0.6, Cd= | 0.0048666
alpha (deg) | Cl | Cd | Cm | Cl/Cd
-12.5 | -0.483 | 0.08129 | -0.004 | -5.948
-12 | -0.503 | 0.07779 | -0.005 | -6.468
-11.5 | -0.518 | 0.07336 | -0.005 | -7.068
-11 | -0.527 | 0.06821 | -0.005 | -7.729
-10.5 | -0.532 | 0.0649 | -0.006 | -8.194
-10 | -0.534 | 0.05992 | -0.006 | -8.909
-9.5 | -0.532 | 0.05585 | -0.007 | -9.517
-9 | -0.525 | 0.05236 | -0.007 | -10.018
-8.5 | -0.515 | 0.04801 | -0.008 | -10.717
-8 | -0.508 | 0.03903 | -0.01 | -13.02
-7.5 | -0.588 | 0.00709 | -0.016 | -82.864
-7 | -0.556 | 0.00683 | -0.017 | -81.514
-6.5 | -0.52 | 0.00654 | -0.018 | -79.58
-6 | -0.479 | 0.00637 | -0.018 | -75.184
-5.5 | -0.434 | 0.00614 | -0.019 | -70.657
-5 | -0.386 | 0.00598 | -0.02 | -64.483
-4.5 | -0.333 | 0.00589 | -0.021 | -56.508
-4 | -0.279 | 0.00586 | -0.022 | -47.529
-3.5 | -0.223 | 0.00579 | -0.022 | -38.458
-3 | -0.166 | 0.0058 | -0.023 | -28.61
-2.5 | -0.108 | 0.00584 | -0.024 | -18.5
-2 | -0.049 | 0.00583 | -0.025 | -8.485
-1.5 | 0.01 | 0.00555 | -0.026 | 1.724
-1 | 0.069 | 0.00561 | -0.026 | 12.276
-0.5 | 0.128 | 0.00566 | -0.027 | 22.683
0 | 0.188 | 0.0039 | -0.028 | 48.186
0.5 | 0.247 | 0.00406 | -0.029 | 60.905
1 | 0.306 | 0.00428 | -0.03 | 71.584
1.5 | 0.366 | 0.00448 | -0.031 | 81.629
2 | 0.425 | 0.00465 | -0.032 | 91.338
2.5 | 0.483 | 0.00478 | -0.032 | 101.171
3 | 0.542 | 0.00497 | -0.033 | 109.072
3.5 | 0.599 | 0.00485 | -0.034 | 123.513
4 | 0.655 | 0.00578 | -0.035 | 113.492
4.5 | 0.711 | 0.006 | -0.036 | 118.54
5 | 0.764 | 0.00626 | -0.037 | 122.038
5.5 | 0.815 | 0.00766 | -0.037 | 106.364
6 | 0.862 | 0.00796 | -0.038 | 108.277
6.5 | 0.905 | 0.00837 | -0.039 | 108.17
7 | 0.945 | 0.00875 | -0.04 | 107.974
7.5 | 0.979 | 0.00916 | -0.041 | 106.82
8 | 1.008 | 0.00958 | -0.042 | 105.209
8.5 | 1.031 | 0.0101 | -0.042 | 102.065
9 | 1.048 | 0.0106 | -0.043 | 98.839
9.5 | 1.056 | 0.01116 | -0.044 | 94.578
10 | 1.049 | 0.01181 | -0.045 | 88.84
10.5 | 1.034 | 0.01246 | -0.045 | 82.965
11 | 1.01 | 0.01337 | -0.046 | 75.569
11.5 | 0.979 | 0.01441 | -0.047 | 67.91
12 | 0.939 | 0.01585 | -0.047 | 59.255
12.5 | 0.897 | 0.01722 | -0.048 | 52.09
13 | 0.715 | 0.0826 | -0.028 | 8.654
13.5 | 0.68 | 0.0857 | -0.03 | 7.93
14 | 0.639 | 0.09375 | -0.028 | 6.814
14.5 | 0.6 | 0.10055 | -0.028 | 5.967

## 108. Re 10M Mach 0.10 (2)
BIGFOIL.COM POLAR EXPORT
NACA67-310 a=0.2
NACA67-310 a=0.2 |  |  |  | Cl Max: | 1.6172 | at alpha= | 19 | deg
XFOIL ncrit=9 |  |  |  | L/D Max: | 120.692 | at alpha= | 8.5 | deg
Re: | 10000000 |  |  | Cd Min: | 0.23018 | at alpha= | -20 | deg
Mach: | 0.1 |  |  | Cl=0 at alpha= | -1.8137 | deg
|  |  |  | @ Cl=0.1, Cd= | 0.0045782
|  |  |  | @ Cl=0.4, Cd= | 0.0042934
|  |  |  | @ Cl=0.6, Cd= | 0.0059351
alpha (deg) | Cl | Cd | Cm | Cl/Cd
-20 | -0.6423 | 0.23018 | 0.0194 | -2.7904
-19.5 | -0.6261 | 0.22352 | 0.0153 | -2.8011
-19 | -0.6097 | 0.21705 | 0.0114 | -2.809
-18.5 | -0.5939 | 0.21015 | 0.0074 | -2.8261
-18 | -0.5936 | 0.19455 | 0.0026 | -3.0511
-17 | -1.2545 | 0.03869 | -0.0816 | -32.4244
-16.5 | -1.3489 | 0.02945 | -0.0695 | -45.8031
-16 | -1.3558 | 0.02683 | -0.0616 | -50.533
-15.5 | -1.3703 | 0.02267 | -0.0524 | -60.4455
-15 | -1.3453 | 0.02053 | -0.0484 | -65.5285
-14.5 | -1.322 | 0.01779 | -0.0441 | -74.3114
-14 | -1.2835 | 0.01634 | -0.0417 | -78.5496
-13.5 | -1.2412 | 0.01511 | -0.0398 | -82.1443
-12.5 | -1.1495 | 0.01312 | -0.0368 | -87.6143
-12 | -1.1032 | 0.01198 | -0.0354 | -92.0868
-11.5 | -1.0539 | 0.0112 | -0.0345 | -94.0982
-11 | -1.0029 | 0.01058 | -0.0337 | -94.7921
-10.5 | -0.9511 | 0.01 | -0.0331 | -95.11
-10 | -0.8983 | 0.00956 | -0.0327 | -93.9644
-9.5 | -0.846 | 0.009 | -0.0322 | -94
-9 | -0.7939 | 0.00839 | -0.0317 | -94.6246
-8.5 | -0.7403 | 0.00796 | -0.0314 | -93.0025
-8 | -0.6859 | 0.00763 | -0.0313 | -89.8952
-7.5 | -0.6311 | 0.00736 | -0.0313 | -85.7473
-7 | -0.5758 | 0.00716 | -0.0314 | -80.419
-6.5 | -0.52 | 0.00698 | -0.0316 | -74.4986
-6 | -0.4665 | 0.00647 | -0.0312 | -72.102
-5.5 | -0.4123 | 0.0061 | -0.0311 | -67.5902
-5 | -0.3574 | 0.0058 | -0.031 | -61.6207
-4.5 | -0.3019 | 0.00555 | -0.0312 | -54.3964
-4 | -0.2457 | 0.00538 | -0.0315 | -45.6691
-3.5 | -0.1894 | 0.00524 | -0.0318 | -36.145
-3 | -0.1333 | 0.00504 | -0.0321 | -26.4484
-2.5 | -0.0772 | 0.00488 | -0.0323 | -15.8197
-2 | -0.0209 | 0.00474 | -0.0327 | -4.4093
-1.5 | 0.0352 | 0.0046 | -0.033 | 7.6522
-1 | 0.091 | 0.00457 | -0.0332 | 19.9125
-0.5 | 0.146 | 0.00462 | -0.0334 | 31.6017
0 | 0.1999 | 0.00464 | -0.0333 | 43.0819
1 | 0.2891 | 0.00347 | -0.0303 | 83.3141
1.5 | 0.3407 | 0.00382 | -0.0298 | 89.1885
2 | 0.3917 | 0.00424 | -0.0293 | 92.3821
2.5 | 0.4445 | 0.00458 | -0.0291 | 97.0524
3 | 0.4957 | 0.00505 | -0.0286 | 98.1584
3.5 | 0.5468 | 0.00554 | -0.0281 | 98.7004
4 | 0.5989 | 0.00593 | -0.0277 | 100.9949
4.5 | 0.6524 | 0.00618 | -0.0276 | 105.5663
5 | 0.7058 | 0.00644 | -0.0275 | 109.5963
5.5 | 0.7586 | 0.00674 | -0.0273 | 112.5519
6 | 0.8106 | 0.00706 | -0.027 | 114.8159
6.5 | 0.862 | 0.00739 | -0.0265 | 116.6441
7 | 0.9138 | 0.00769 | -0.0262 | 118.8296
7.5 | 0.964 | 0.00807 | -0.0255 | 119.4548
8 | 1.0138 | 0.00843 | -0.0248 | 120.261
8.5 | 1.0633 | 0.00881 | -0.024 | 120.6924
9 | 1.11 | 0.00929 | -0.0227 | 119.4833
9.5 | 1.1568 | 0.00974 | -0.0215 | 118.768
10 | 1.2022 | 0.01021 | -0.02 | 117.7473
10.5 | 1.2445 | 0.0108 | -0.0179 | 115.2315
11 | 1.28 | 0.01139 | -0.0144 | 112.3793
12 | 1.3493 | 0.01256 | -0.0075 | 107.4283
12.5 | 1.3827 | 0.01325 | -0.0041 | 104.3547
13 | 1.4134 | 0.01398 | -0.0002 | 101.1016
13.5 | 1.4527 | 0.0152 | 0.0012 | 95.5724
14 | 1.4822 | 0.01628 | 0.0046 | 91.0442
14.5 | 1.5091 | 0.01752 | 0.0083 | 86.1358
15 | 1.5309 | 0.01909 | 0.0123 | 80.1938
15.5 | 1.5445 | 0.02125 | 0.0171 | 72.6824
16 | 1.5633 | 0.02311 | 0.0207 | 67.646
16.5 | 1.5747 | 0.02555 | 0.0248 | 61.6321
17 | 1.5912 | 0.02775 | 0.0278 | 57.3405
17.5 | 1.5913 | 0.03132 | 0.0316 | 50.8078
18 | 1.6041 | 0.03415 | 0.0338 | 46.9722
18.5 | 1.6073 | 0.03809 | 0.0357 | 42.1974
19 | 1.6172 | 0.04179 | 0.0366 | 38.6983
19.5 | 1.5813 | 0.05095 | 0.0366 | 31.0363
20 | 1.5459 | 0.06159 | 0.0336 | 25.0999

## 109. Re 10M Mach 0.25 (1)
BIGFOIL.COM POLAR EXPORT
NACA67-310 a=0.2
NACA67-310 a=0.2 |  |  |  | Cl Max: | 1.018 | at alpha= | 9 | deg
JavaFoil+Calcfoil stall+Eppler ext transition |  |  |  | L/D Max: | 123.571 | at alpha= | 3.5 | deg
Re: | 10000000 |  |  | Cd Min: | 0.00391 | at alpha= | 0 | deg
Mach: | 0.25 |  |  | Cl=0 at alpha= | -1.582 | deg
|  |  |  | @ Cl=0.1, Cd= | 0.005659
|  |  |  | @ Cl=0.4, Cd= | 0.10202
|  |  |  | @ Cl=0.6, Cd= | 0.10202
alpha (deg) | Cl | Cd | Cm | Cl/Cd
-12 | -0.283 | 0.07974 | -0.005 | -3.554
-11.5 | -0.335 | 0.07499 | -0.005 | -4.467
-11 | -0.374 | 0.07056 | -0.006 | -5.3
-10.5 | -0.407 | 0.06689 | -0.006 | -6.084
-10 | -0.434 | 0.06241 | -0.006 | -6.951
-9.5 | -0.454 | 0.05777 | -0.007 | -7.863
-9 | -0.467 | 0.05533 | -0.007 | -8.431
-8.5 | -0.472 | 0.05084 | -0.008 | -9.287
-8 | -0.47 | 0.04704 | -0.008 | -9.995
-7.5 | -0.467 | 0.03942 | -0.011 | -11.849
-7 | -0.547 | 0.007 | -0.017 | -78.159
-6.5 | -0.518 | 0.00672 | -0.018 | -77.114
-6 | -0.482 | 0.00649 | -0.019 | -74.166
-5.5 | -0.439 | 0.00626 | -0.02 | -70.156
-5 | -0.392 | 0.00609 | -0.021 | -64.446
-4.5 | -0.34 | 0.00592 | -0.021 | -57.436
-4 | -0.285 | 0.00592 | -0.022 | -48.126
-3.5 | -0.228 | 0.00588 | -0.023 | -38.828
-3 | -0.17 | 0.00584 | -0.024 | -29.143
-2.5 | -0.111 | 0.00568 | -0.025 | -19.494
-2 | -0.051 | 0.00564 | -0.026 | -9.002
-1.5 | 0.01 | 0.00559 | -0.026 | 1.758
-1 | 0.071 | 0.00564 | -0.027 | 12.556
-0.5 | 0.132 | 0.00568 | -0.028 | 23.233
0 | 0.193 | 0.00391 | -0.029 | 49.345
0.5 | 0.254 | 0.0041 | -0.03 | 61.952
1 | 0.315 | 0.0043 | -0.031 | 73.287
1.5 | 0.376 | 0.0045 | -0.032 | 83.41
2 | 0.436 | 0.0047 | -0.032 | 92.901
2.5 | 0.497 | 0.00488 | -0.033 | 101.832
3 | 0.556 | 0.00467 | -0.034 | 119.186
3.5 | 0.615 | 0.00498 | -0.035 | 123.571
4 | 0.673 | 0.00591 | -0.036 | 113.876
4.5 | 0.729 | 0.00609 | -0.037 | 119.722
5 | 0.783 | 0.00747 | -0.038 | 104.848
5.5 | 0.833 | 0.00786 | -0.038 | 106.016
6 | 0.879 | 0.00825 | -0.039 | 106.53
6.5 | 0.921 | 0.00864 | -0.04 | 106.566
7 | 0.956 | 0.00904 | -0.041 | 105.732
7.5 | 0.984 | 0.00949 | -0.042 | 103.686
8 | 1.005 | 0.01004 | -0.043 | 100.122
8.5 | 1.016 | 0.01063 | -0.043 | 95.655
9 | 1.018 | 0.0112 | -0.044 | 90.925
9.5 | 1.006 | 0.01196 | -0.045 | 84.102
10 | 0.969 | 0.01297 | -0.046 | 74.753
10.5 | 0.915 | 0.01432 | -0.046 | 63.938
11 | 0.85 | 0.01556 | -0.047 | 54.644
11.5 | 0.647 | 0.07123 | -0.028 | 9.08
12 | 0.574 | 0.07975 | -0.025 | 7.2
12.5 | 0.497 | 0.08658 | -0.025 | 5.745
13 | 0.416 | 0.09354 | -0.025 | 4.442
13.5 | 0.327 | 0.09796 | -0.025 | 3.342
14 | 0.225 | 0.10202 | -0.026 | 2.208

## 110. Re 10M Mach 0.25 (2)
BIGFOIL.COM POLAR EXPORT
NACA67-310 a=0.2
NACA67-310 a=0.2 |  |  |  | Cl Max: | 1.4659 | at alpha= | 14.5 | deg
XFOIL ncrit=9 |  |  |  | L/D Max: | 119.21 | at alpha= | 8 | deg
Re: | 10000000 |  |  | Cd Min: | 0.17618 | at alpha= | 19.5 | deg
Mach: | 0.25 |  |  | Cl=0 at alpha= | -1.8276 | deg
|  |  |  | @ Cl=0.1, Cd= | 0.0045841
|  |  |  | @ Cl=0.4, Cd= | 0.0042483
|  |  |  | @ Cl=0.6, Cd= | 0.0058598
alpha (deg) | Cl | Cd | Cm | Cl/Cd
-16 | -0.5224 | 0.17105 | -0.0153 | -3.0541
-15.5 | -0.5313 | 0.15574 | -0.0211 | -3.4115
-15 | -0.5189 | 0.14828 | -0.0252 | -3.4995
-14.5 | -0.5029 | 0.14195 | -0.0288 | -3.5428
-14 | -0.5282 | 0.12449 | -0.0369 | -4.2429
-13.5 | -0.5291 | 0.11466 | -0.0421 | -4.6145
-13 | -0.6562 | 0.08196 | -0.0608 | -8.0063
-12.5 | -0.7381 | 0.06215 | -0.0767 | -11.8761
-12 | -0.8164 | 0.05143 | -0.0743 | -15.874
-11.5 | -0.9923 | 0.02756 | -0.0586 | -36.0051
-11 | -1.0318 | 0.0157 | -0.0483 | -65.7197
-10.5 | -0.99 | 0.01301 | -0.0448 | -76.0953
-10 | -0.939 | 0.01142 | -0.0425 | -82.2242
-9 | -0.826 | 0.00983 | -0.0394 | -84.0285
-8.5 | -0.7698 | 0.00899 | -0.0381 | -85.6285
-8 | -0.7135 | 0.00825 | -0.0369 | -86.4848
-7.5 | -0.6556 | 0.00782 | -0.0361 | -83.8363
-7 | -0.5973 | 0.00751 | -0.0355 | -79.534
-6.5 | -0.5383 | 0.00727 | -0.0352 | -74.044
-6 | -0.4798 | 0.007 | -0.0349 | -68.5429
-5.5 | -0.4249 | 0.00634 | -0.034 | -67.0189
-5 | -0.3681 | 0.00595 | -0.0336 | -61.8655
-4.5 | -0.3105 | 0.00565 | -0.0334 | -54.9558
-4 | -0.2525 | 0.00543 | -0.0334 | -46.5009
-3.5 | -0.1941 | 0.00528 | -0.0335 | -36.7614
-3 | -0.1359 | 0.00508 | -0.0337 | -26.752
-2.5 | -0.078 | 0.00491 | -0.0339 | -15.8859
-1.5 | 0.038 | 0.00463 | -0.0344 | 8.2073
-1 | 0.0954 | 0.00458 | -0.0346 | 20.8297
-0.5 | 0.1519 | 0.00463 | -0.0347 | 32.8078
0 | 0.2075 | 0.00465 | -0.0346 | 44.6237
0.5 | 0.259 | 0.00461 | -0.0339 | 56.1822
1 | 0.2976 | 0.00347 | -0.0311 | 85.7637
1.5 | 0.3507 | 0.00382 | -0.0306 | 91.8063
2 | 0.4025 | 0.00427 | -0.0298 | 94.2623
2.5 | 0.4564 | 0.00463 | -0.0295 | 98.5745
3 | 0.5087 | 0.00511 | -0.0288 | 99.5499
3.5 | 0.5608 | 0.00561 | -0.028 | 99.9643
4.5 | 0.6691 | 0.0063 | -0.0272 | 106.2063
5 | 0.7241 | 0.00656 | -0.0268 | 110.3811
5.5 | 0.7784 | 0.00687 | -0.0263 | 113.3042
6 | 0.8321 | 0.00721 | -0.0256 | 115.4092
6.5 | 0.885 | 0.00757 | -0.0247 | 116.9089
7 | 0.9379 | 0.00793 | -0.0238 | 118.2724
7.5 | 0.9894 | 0.00835 | -0.0225 | 118.491
8 | 1.0407 | 0.00873 | -0.0211 | 119.2096
8.5 | 1.0897 | 0.00925 | -0.0193 | 117.8054
9.5 | 1.1832 | 0.01029 | -0.0145 | 114.9854
10 | 1.2187 | 0.01098 | -0.0098 | 110.9927
10.5 | 1.2563 | 0.01168 | -0.0056 | 107.5599
11 | 1.2935 | 0.01242 | -0.0014 | 104.1465
11.5 | 1.3289 | 0.0133 | 0.0029 | 99.9173
12 | 1.3604 | 0.01442 | 0.0078 | 94.3412
12.5 | 1.3887 | 0.01559 | 0.0131 | 89.0763
13 | 1.4302 | 0.01726 | 0.0152 | 82.8621
13.5 | 1.4469 | 0.01953 | 0.0212 | 74.086
14 | 1.4575 | 0.02226 | 0.0272 | 65.4762
14.5 | 1.4659 | 0.02524 | 0.0328 | 58.0784
15 | 1.4525 | 0.02991 | 0.039 | 48.5624
15.5 | 1.4275 | 0.03598 | 0.0439 | 39.6748
16 | 1.3911 | 0.04408 | 0.0463 | 31.5585
16.5 | 1.3675 | 0.05242 | 0.0456 | 26.0874
17 | 1.3216 | 0.06521 | 0.0404 | 20.2668
17.5 | 1.2895 | 0.07823 | 0.033 | 16.4834
18 | 1.2428 | 0.09534 | 0.0221 | 13.0355
18.5 | 1.185 | 0.11617 | 0.0087 | 10.2006
19 | 1.1112 | 0.14089 | -0.0064 | 7.887
19.5 | 0.9986 | 0.17618 | -0.0285 | 5.6681

## 111. Re 10M Mach 0.50 (1)
BIGFOIL.COM POLAR EXPORT
NACA67-310 a=0.2
NACA67-310 a=0.2 |  |  |  | Cl Max: | 1.146 | at alpha= | 20 | deg
JavaFoil+Calcfoil stall+Eppler ext transition |  |  |  | L/D Max: | 131.636 | at alpha= | 2.5 | deg
Re: | 10000000 |  |  | Cd Min: | 0.00363 | at alpha= | 0 | deg
Mach: | 0.5 |  |  | Cl=0 at alpha= | -1.5821 | deg
|  |  |  | @ Cl=0.1, Cd= | 0.0058393
|  |  |  | @ Cl=0.4, Cd= | 0.0041546
|  |  |  | @ Cl=0.6, Cd= | 0.0051997
alpha (deg) | Cl | Cd | Cm | Cl/Cd
-20 | -0.991 | 0.14805 | 0 | -6.693
-19.5 | -0.963 | 0.14419 | 0 | -6.677
-19 | -0.935 | 0.13963 | -0.001 | -6.696
-18.5 | -0.908 | 0.13345 | -0.001 | -6.806
-18 | -0.882 | 0.12555 | -0.001 | -7.027
-17.5 | -0.856 | 0.11901 | -0.002 | -7.196
-17 | -0.83 | 0.1244 | -0.002 | -6.673
-16.5 | -0.803 | 0.11564 | -0.002 | -6.946
-16 | -0.776 | 0.11166 | -0.003 | -6.954
-15.5 | -0.751 | 0.10279 | -0.003 | -7.303
-15 | -0.725 | 0.09638 | -0.004 | -7.519
-14.5 | -0.701 | 0.08809 | -0.004 | -7.958
-14 | -0.669 | 0.10244 | -0.004 | -6.531
-13.5 | -0.642 | 0.09159 | -0.005 | -7.015
-13 | -0.617 | 0.08403 | -0.005 | -7.342
-12.5 | -0.591 | 0.07763 | -0.006 | -7.612
-12 | -0.565 | 0.07238 | -0.006 | -7.806
-11.5 | -0.54 | 0.06584 | -0.007 | -8.206
-11 | -0.517 | 0.05847 | -0.008 | -8.846
-10.5 | -0.481 | 0.07323 | -0.007 | -6.567
-10 | -0.454 | 0.06415 | -0.007 | -7.083
-9.5 | -0.428 | 0.05805 | -0.008 | -7.381
-9 | -0.402 | 0.05352 | -0.009 | -7.512
-8.5 | -0.377 | 0.04797 | -0.01 | -7.865
-8 | -0.347 | 0.05133 | -0.009 | -6.758
-7.5 | -0.319 | 0.04968 | -0.009 | -6.43
-7 | -0.293 | 0.04558 | -0.01 | -6.426
-6.5 | -0.266 | 0.04167 | -0.01 | -6.393
-6 | -0.241 | 0.03637 | -0.012 | -6.638
-5.5 | -0.212 | 0.03775 | -0.011 | -5.617
-5 | -0.314 | 0.03325 | -0.013 | -9.445
-4.5 | -0.354 | 0.00639 | -0.024 | -55.428
-4 | -0.306 | 0.00627 | -0.025 | -48.747
-3.5 | -0.249 | 0.00601 | -0.026 | -41.401
-3 | -0.187 | 0.00588 | -0.027 | -31.847
-2.5 | -0.123 | 0.00582 | -0.028 | -21.107
-2 | -0.056 | 0.00579 | -0.028 | -9.745
-1.5 | 0.011 | 0.00576 | -0.029 | 1.9
-1 | 0.079 | 0.00583 | -0.03 | 13.545
-0.5 | 0.147 | 0.00586 | -0.031 | 25.13
0 | 0.216 | 0.00363 | -0.032 | 59.466
0.5 | 0.284 | 0.00384 | -0.033 | 73.871
1 | 0.352 | 0.00404 | -0.034 | 87.053
1.5 | 0.419 | 0.0042 | -0.035 | 99.873
2 | 0.487 | 0.00447 | -0.036 | 108.959
2.5 | 0.554 | 0.00421 | -0.037 | 131.636
3 | 0.62 | 0.00563 | -0.038 | 110.087
3.5 | 0.683 | 0.00701 | -0.039 | 97.446
4 | 0.746 | 0.00745 | -0.04 | 100.064
4.5 | 0.805 | 0.0079 | -0.041 | 101.945
5 | 0.858 | 0.00844 | -0.042 | 101.653
5.5 | 0.9 | 0.00895 | -0.043 | 100.625
6 | 0.924 | 0.00957 | -0.044 | 96.586
6.5 | 0.911 | 0.01044 | -0.045 | 87.27
7 | 0.743 | 0.01139 | -0.046 | 65.192
7.5 | 0.488 | 0.04851 | -0.024 | 10.056
8 | 0.629 | 0.01248 | -0.047 | 50.372
8.5 | 0.658 | 0.01391 | -0.048 | 47.28
9 | 0.567 | 0.05961 | -0.025 | 9.507
9.5 | 0.723 | 0.01438 | -0.05 | 50.243
10 | 0.751 | 0.01601 | -0.051 | 46.894
10.5 | 0.65 | 0.06626 | -0.03 | 9.81
11 | 0.672 | 0.07677 | -0.027 | 8.748
11.5 | 0.843 | 0.01807 | -0.053 | 46.633
12 | 0.859 | 0.02235 | -0.053 | 38.45
12.5 | 0.758 | 0.08043 | -0.034 | 9.422
13 | 0.78 | 0.08946 | -0.032 | 8.72
13.5 | 0.947 | 0.02519 | -0.056 | 37.594
14 | 0.84 | 0.0893 | -0.037 | 9.403
14.5 | 0.859 | 0.10018 | -0.035 | 8.574
15 | 0.89 | 0.10356 | -0.038 | 8.59
15.5 | 0.913 | 0.11358 | -0.037 | 8.036
16 | 0.935 | 0.11252 | -0.036 | 8.307
16.5 | 0.968 | 0.11354 | -0.04 | 8.528
17 | 1.002 | 0.1136 | -0.043 | 8.824
17.5 | 1.029 | 0.12045 | -0.044 | 8.544
18 | 1.04 | 0.12891 | -0.04 | 8.067
18.5 | 1.071 | 0.13247 | -0.042 | 8.082
19 | 1.111 | 0.12732 | -0.047 | 8.725
19.5 | 1.144 | 0.12754 | -0.05 | 8.974
20 | 1.146 | 0.15631 | -0.044 | 7.33

## 112. Re 10M Mach 0.50 (2)
BIGFOIL.COM POLAR EXPORT
NACA67-310 a=0.2
NACA67-310 a=0.2 |  |  |  | Cl Max: | 1.0693 | at alpha= | 8 | deg
XFOIL ncrit=9 |  |  |  | L/D Max: | 113.321 | at alpha= | 6 | deg
Re: | 10000000 |  |  | Cd Min: | 0.25418 | at alpha= | -20 | deg
Mach: | 0.5 |  |  | Cl=0 at alpha= | -1.8973 | deg
|  |  |  | @ Cl=0.1, Cd= | 0.0046482
|  |  |  | @ Cl=0.4, Cd= | 0.0039691
|  |  |  | @ Cl=0.6, Cd= | 0.0058914
alpha (deg) | Cl | Cd | Cm | Cl/Cd
-20 | -0.704 | 0.25418 | 0.0277 | -2.7697
-19.5 | -0.6829 | 0.24563 | 0.0227 | -2.7802
-19 | -0.6619 | 0.23754 | 0.0178 | -2.7865
-18 | -0.6145 | 0.22224 | 0.0069 | -2.765
-17.5 | -0.5948 | 0.21432 | 0.0026 | -2.7753
-17 | -0.5749 | 0.20632 | -0.0017 | -2.7864
-16.5 | -0.5544 | 0.19825 | -0.0063 | -2.7965
-16 | -0.5359 | 0.18951 | -0.0108 | -2.8278
-15.5 | -0.5162 | 0.18124 | -0.0154 | -2.8482
-15 | -0.5012 | 0.17127 | -0.0201 | -2.9264
-14.5 | -0.4843 | 0.16233 | -0.0249 | -2.9834
-14 | -0.4661 | 0.15435 | -0.0293 | -3.0198
-13.5 | -0.4448 | 0.14769 | -0.0336 | -3.0117
-13 | -0.4296 | 0.13903 | -0.0382 | -3.09
-12 | -0.4097 | 0.12012 | -0.0479 | -3.4108
-11.5 | -0.399 | 0.11165 | -0.0524 | -3.5737
-10.5 | -0.3745 | 0.09652 | -0.0607 | -3.88
-10 | -0.3693 | 0.08818 | -0.0651 | -4.188
-9.5 | -0.3668 | 0.07997 | -0.0694 | -4.5867
-9 | -0.3735 | 0.07081 | -0.0745 | -5.2747
-8.5 | -0.3869 | 0.06173 | -0.0815 | -6.2676
-8 | -0.4175 | 0.05399 | -0.0828 | -7.7329
-7.5 | -0.4409 | 0.04811 | -0.0781 | -9.1644
-7 | -0.4492 | 0.04099 | -0.0743 | -10.9588
-6.5 | -0.4474 | 0.03361 | -0.0694 | -13.3115
-6 | -0.4306 | 0.02705 | -0.0641 | -15.9187
-5.5 | -0.4228 | 0.01814 | -0.0563 | -23.3076
-5 | -0.405 | 0.00854 | -0.0491 | -47.4239
-4.5 | -0.3413 | 0.00694 | -0.0466 | -49.1787
-4 | -0.2773 | 0.00611 | -0.0443 | -45.3846
-3.5 | -0.2121 | 0.0056 | -0.0428 | -37.875
-3 | -0.1452 | 0.00531 | -0.042 | -27.3446
-2.5 | -0.0794 | 0.00507 | -0.0414 | -15.6607
-2 | -0.0135 | 0.00486 | -0.0411 | -2.7778
-1.5 | 0.0522 | 0.00473 | -0.041 | 11.0359
-1 | 0.1165 | 0.00462 | -0.0408 | 25.2165
-0.5 | 0.1794 | 0.0047 | -0.0406 | 38.1702
0 | 0.2414 | 0.00477 | -0.0402 | 50.608
0.5 | 0.2991 | 0.00468 | -0.0391 | 63.9103
1 | 0.3358 | 0.00346 | -0.0345 | 97.052
1.5 | 0.3927 | 0.0039 | -0.0332 | 100.6923
2 | 0.4476 | 0.00442 | -0.0314 | 101.267
2.5 | 0.5058 | 0.00485 | -0.0301 | 104.2887
3 | 0.5596 | 0.00544 | -0.028 | 102.8676
3.5 | 0.6133 | 0.00604 | -0.0256 | 101.5397
4 | 0.6722 | 0.00644 | -0.0239 | 104.3789
4.5 | 0.7326 | 0.00677 | -0.0222 | 108.2127
5 | 0.7919 | 0.00713 | -0.0201 | 111.0659
5.5 | 0.8497 | 0.00753 | -0.0173 | 112.842
6 | 0.9009 | 0.00795 | -0.0128 | 113.3208
6.5 | 0.9521 | 0.00844 | -0.008 | 112.8081
7 | 1.0026 | 0.00908 | -0.0028 | 110.4185
7.5 | 1.048 | 0.01003 | 0.0038 | 104.4865
8 | 1.0693 | 0.01221 | 0.0141 | 87.5758
8.5 | 1.0679 | 0.01677 | 0.0258 | 63.6792
9 | 1.0449 | 0.0232 | 0.0373 | 45.0388
9.5 | 1.0103 | 0.02956 | 0.0474 | 34.1779
10 | 0.9699 | 0.03656 | 0.0546 | 26.529
10.5 | 0.9311 | 0.04428 | 0.0581 | 21.0276
11 | 0.9019 | 0.05679 | 0.0493 | 15.8813
11.5 | 0.872 | 0.06926 | 0.0414 | 12.5902
12 | 0.8482 | 0.08364 | 0.0314 | 10.1411
12.5 | 0.8334 | 0.09784 | 0.0231 | 8.518
13 | 0.819 | 0.11088 | 0.0155 | 7.3864

## 113. Re 12M Mach 0.00 (1)
BIGFOIL.COM POLAR EXPORT
NACA67-310 a=0.2
NACA67-310 a=0.2 |  |  |  | Cl Max: | 1.062 | at alpha= | 9.5 | deg
JavaFoil+Calcfoil stall+Eppler ext transition |  |  |  | L/D Max: | 143.407 | at alpha= | 6 | deg
Re: | 12000000 |  |  | Cd Min: | 0.00395 | at alpha= | 0 | deg
Mach: | 0 |  |  | Cl=0 at alpha= | -1.5848 | deg
|  |  |  | @ Cl=0.1, Cd= | 0.0055953
|  |  |  | @ Cl=0.4, Cd= | 0.0045315
|  |  |  | @ Cl=0.6, Cd= | 0.0054236
alpha (deg) | Cl | Cd | Cm | Cl/Cd
-13 | -0.493 | 0.08443 | -0.004 | -5.841
-12.5 | -0.511 | 0.08078 | -0.004 | -6.322
-12 | -0.527 | 0.07624 | -0.005 | -6.912
-11.5 | -0.539 | 0.07227 | -0.005 | -7.457
-11 | -0.544 | 0.06758 | -0.005 | -8.051
-10.5 | -0.546 | 0.06431 | -0.006 | -8.49
-10 | -0.546 | 0.05866 | -0.007 | -9.305
-9.5 | -0.541 | 0.05441 | -0.007 | -9.951
-9 | -0.532 | 0.05081 | -0.008 | -10.479
-8.5 | -0.524 | 0.04483 | -0.009 | -11.679
-8 | -0.617 | 0.00723 | -0.015 | -85.276
-7.5 | -0.59 | 0.00684 | -0.016 | -86.2
-7 | -0.557 | 0.00663 | -0.017 | -84.091
-6.5 | -0.52 | 0.00636 | -0.018 | -81.803
-6 | -0.478 | 0.00618 | -0.018 | -77.374
-5.5 | -0.433 | 0.00601 | -0.019 | -72.109
-5 | -0.384 | 0.00598 | -0.02 | -64.279
-4.5 | -0.332 | 0.00591 | -0.021 | -56.169
-4 | -0.278 | 0.00628 | -0.021 | -44.184
-3.5 | -0.222 | 0.00585 | -0.022 | -37.953
-3 | -0.165 | 0.00625 | -0.023 | -26.409
-2.5 | -0.107 | 0.00621 | -0.024 | -17.303
-2 | -0.049 | 0.00585 | -0.025 | -8.416
-1.5 | 0.01 | 0.00559 | -0.026 | 1.703
-1 | 0.069 | 0.00559 | -0.026 | 12.272
-0.5 | 0.128 | 0.0056 | -0.027 | 22.819
0 | 0.187 | 0.00395 | -0.028 | 47.305
0.5 | 0.246 | 0.00412 | -0.029 | 59.697
1 | 0.305 | 0.00427 | -0.03 | 71.499
1.5 | 0.364 | 0.00444 | -0.031 | 81.995
2 | 0.423 | 0.00459 | -0.031 | 92.066
2.5 | 0.481 | 0.00475 | -0.032 | 101.349
3 | 0.539 | 0.00496 | -0.033 | 108.709
3.5 | 0.596 | 0.00541 | -0.034 | 110.279
4 | 0.652 | 0.0056 | -0.035 | 116.525
4.5 | 0.708 | 0.00582 | -0.036 | 121.597
5 | 0.761 | 0.00605 | -0.036 | 125.783
5.5 | 0.811 | 0.00634 | -0.037 | 127.94
6 | 0.859 | 0.00599 | -0.038 | 143.407
6.5 | 0.903 | 0.00805 | -0.039 | 112.068
7 | 0.943 | 0.00843 | -0.04 | 111.867
7.5 | 0.978 | 0.00882 | -0.041 | 110.857
8 | 1.008 | 0.00928 | -0.041 | 108.586
8.5 | 1.033 | 0.00969 | -0.042 | 106.534
9 | 1.051 | 0.01025 | -0.043 | 102.607
9.5 | 1.062 | 0.01076 | -0.044 | 98.711
10 | 1.059 | 0.01127 | -0.045 | 93.987
10.5 | 1.048 | 0.01185 | -0.045 | 88.449
11 | 1.029 | 0.01269 | -0.046 | 81.14
11.5 | 1.004 | 0.01354 | -0.047 | 74.145
12 | 0.973 | 0.01433 | -0.047 | 67.935
12.5 | 0.936 | 0.0156 | -0.048 | 60
13 | 0.755 | 0.07605 | -0.031 | 9.924
13.5 | 0.728 | 0.07554 | -0.034 | 9.636
14 | 0.684 | 0.08872 | -0.03 | 7.706
14.5 | 0.647 | 0.09642 | -0.029 | 6.71

## 114. Re 12M Mach 0.00 (2)
BIGFOIL.COM POLAR EXPORT
NACA67-310 a=0.2
NACA67-310 a=0.2 |  |  |  | Cl Max: | 1.6788 | at alpha= | 19 | deg
XFOIL ncrit=9 |  |  |  | L/D Max: | 125.502 | at alpha= | 8.5 | deg
Re: | 12000000 |  |  | Cd Min: | 0.09276 | at alpha= | -17.5 | deg
Mach: | 0 |  |  | Cl=0 at alpha= | -1.7973 | deg
|  |  |  | @ Cl=0.1, Cd= | 0.0046133
|  |  |  | @ Cl=0.4, Cd= | 0.0042954
|  |  |  | @ Cl=0.6, Cd= | 0.0057682
alpha (deg) | Cl | Cd | Cm | Cl/Cd
-19.5 | -1.3043 | 0.053 | -0.078 | -24.6094
-19 | -1.3894 | 0.03943 | -0.0809 | -35.2371
-18.5 | -1.1143 | 0.07727 | -0.06 | -14.4209
-18 | -0.9999 | 0.09189 | -0.0493 | -10.8815
-17.5 | -0.9546 | 0.09276 | -0.0484 | -10.2911
-16.5 | -1.4475 | 0.02215 | -0.0501 | -65.3499
-16 | -1.4189 | 0.02075 | -0.0469 | -68.3807
-15.5 | -1.4018 | 0.01791 | -0.042 | -78.2691
-15 | -1.3649 | 0.01663 | -0.0398 | -82.0746
-14 | -1.2845 | 0.01428 | -0.0361 | -89.951
-13.5 | -1.2395 | 0.01344 | -0.0349 | -92.2247
-13 | -1.1929 | 0.01268 | -0.0339 | -94.0773
-12.5 | -1.1464 | 0.0118 | -0.0329 | -97.1525
-11.5 | -1.0495 | 0.01033 | -0.0314 | -101.5973
-11 | -0.9988 | 0.00981 | -0.031 | -101.8145
-10.5 | -0.9474 | 0.00932 | -0.0307 | -101.6524
-10 | -0.8953 | 0.00892 | -0.0304 | -100.37
-9.5 | -0.8429 | 0.00847 | -0.0302 | -99.5159
-9 | -0.7911 | 0.00793 | -0.0299 | -99.7604
-8.5 | -0.7382 | 0.00752 | -0.0297 | -98.1649
-8 | -0.6844 | 0.00723 | -0.0297 | -94.6611
-6 | -0.4652 | 0.00634 | -0.0304 | -73.3754
-5.5 | -0.4117 | 0.00591 | -0.0303 | -69.6616
-5 | -0.3571 | 0.0056 | -0.0303 | -63.7679
-4.5 | -0.3021 | 0.00535 | -0.0304 | -56.4673
-4 | -0.2463 | 0.00519 | -0.0308 | -47.4566
-3 | -0.1342 | 0.00491 | -0.0315 | -27.332
-2.5 | -0.0783 | 0.00475 | -0.0318 | -16.4842
-2 | -0.0225 | 0.00463 | -0.0321 | -4.8596
-1.5 | 0.033 | 0.00457 | -0.0324 | 7.221
-1 | 0.0878 | 0.0046 | -0.0326 | 19.087
-0.5 | 0.1427 | 0.00466 | -0.0328 | 30.6223
0 | 0.1963 | 0.00474 | -0.0327 | 41.4135
0.5 | 0.2467 | 0.0048 | -0.0322 | 51.3958
1 | 0.298 | 0.00476 | -0.0318 | 62.605
1.5 | 0.3377 | 0.00393 | -0.0295 | 85.9288
2 | 0.3899 | 0.00423 | -0.0293 | 92.1749
2.5 | 0.4424 | 0.00457 | -0.0291 | 96.8053
3 | 0.4937 | 0.00501 | -0.0287 | 98.5429
3.5 | 0.5454 | 0.00542 | -0.0283 | 100.6273
4 | 0.5982 | 0.00576 | -0.0282 | 103.8542
5 | 0.7053 | 0.00625 | -0.0282 | 112.848
5.5 | 0.758 | 0.00652 | -0.0281 | 116.2577
6 | 0.8101 | 0.00683 | -0.0279 | 118.6091
6.5 | 0.8616 | 0.00715 | -0.0276 | 120.5035
7 | 0.9133 | 0.00743 | -0.0273 | 122.9206
7.5 | 0.9635 | 0.0078 | -0.0268 | 123.5256
8 | 1.0138 | 0.00812 | -0.0263 | 124.8522
8.5 | 1.063 | 0.00847 | -0.0257 | 125.5018
9 | 1.1104 | 0.00895 | -0.0247 | 124.067
9.5 | 1.1578 | 0.00934 | -0.0237 | 123.9615
10 | 1.2037 | 0.00979 | -0.0226 | 122.952
10.5 | 1.2469 | 0.01035 | -0.0209 | 120.4734
11 | 1.2887 | 0.01092 | -0.019 | 118.0128
11.5 | 1.3252 | 0.01138 | -0.016 | 116.4499
12 | 1.3591 | 0.01192 | -0.0125 | 114.0185
12.5 | 1.3925 | 0.01252 | -0.0092 | 111.222
13 | 1.4252 | 0.01318 | -0.0059 | 108.1335
13.5 | 1.448 | 0.01422 | -0.0009 | 101.8284
14 | 1.4895 | 0.01522 | -0.0002 | 97.8647
14.5 | 1.5175 | 0.0163 | 0.0032 | 93.0982
15 | 1.5407 | 0.01767 | 0.0071 | 87.193
15.5 | 1.5629 | 0.01913 | 0.0108 | 81.6989
16 | 1.5896 | 0.02031 | 0.0137 | 78.2669
16.5 | 1.6082 | 0.02207 | 0.0173 | 72.8681
17 | 1.6289 | 0.02375 | 0.0203 | 68.5853
17.5 | 1.6407 | 0.0261 | 0.0238 | 62.8621
18 | 1.6567 | 0.02827 | 0.0264 | 58.6028
18.5 | 1.6667 | 0.03102 | 0.0291 | 53.7299
19 | 1.6788 | 0.03383 | 0.0311 | 49.6246
19.5 | 1.6697 | 0.03885 | 0.0334 | 42.9781
20 | 1.6597 | 0.04454 | 0.0343 | 37.2631

## 115. Re 12M Mach 0.10 (1)
BIGFOIL.COM POLAR EXPORT
NACA67-310 a=0.2
NACA67-310 a=0.2 |  |  |  | Cl Max: | 1.056 | at alpha= | 9.5 | deg
JavaFoil+Calcfoil stall+Eppler ext transition |  |  |  | L/D Max: | 128.523 | at alpha= | 5.5 | deg
Re: | 12000000 |  |  | Cd Min: | 0.00397 | at alpha= | 0 | deg
Mach: | 0.1 |  |  | Cl=0 at alpha= | -1.5848 | deg
|  |  |  | @ Cl=0.1, Cd= | 0.0056147
|  |  |  | @ Cl=0.4, Cd= | 0.0045064
|  |  |  | @ Cl=0.6, Cd= | 0.0050309
alpha (deg) | Cl | Cd | Cm | Cl/Cd
-12.5 | -0.484 | 0.08127 | -0.004 | -5.951
-12 | -0.503 | 0.07674 | -0.005 | -6.558
-11.5 | -0.519 | 0.07228 | -0.005 | -7.176
-11 | -0.527 | 0.06863 | -0.005 | -7.676
-10.5 | -0.532 | 0.06438 | -0.006 | -8.262
-10 | -0.534 | 0.05917 | -0.006 | -9.027
-9.5 | -0.532 | 0.05501 | -0.007 | -9.67
-9 | -0.526 | 0.0512 | -0.008 | -10.27
-8.5 | -0.516 | 0.04727 | -0.008 | -10.905
-8 | -0.503 | 0.04184 | -0.01 | -12.031
-7.5 | -0.588 | 0.00689 | -0.016 | -85.333
-7 | -0.557 | 0.0067 | -0.017 | -83.044
-6.5 | -0.52 | 0.00642 | -0.018 | -81.08
-6 | -0.479 | 0.00619 | -0.018 | -77.391
-5.5 | -0.434 | 0.00606 | -0.019 | -71.628
-5 | -0.386 | 0.00604 | -0.02 | -63.886
-4.5 | -0.333 | 0.00589 | -0.021 | -56.571
-4 | -0.279 | 0.00633 | -0.022 | -43.989
-3.5 | -0.223 | 0.00582 | -0.022 | -38.271
-3 | -0.166 | 0.00632 | -0.023 | -26.232
-2.5 | -0.108 | 0.00628 | -0.024 | -17.19
-2 | -0.049 | 0.00589 | -0.025 | -8.402
-1.5 | 0.01 | 0.00562 | -0.026 | 1.702
-1 | 0.069 | 0.00562 | -0.026 | 12.259
-0.5 | 0.128 | 0.00561 | -0.027 | 22.901
0 | 0.188 | 0.00397 | -0.028 | 47.37
0.5 | 0.247 | 0.00412 | -0.029 | 60.079
1 | 0.307 | 0.00425 | -0.03 | 72.184
1.5 | 0.366 | 0.00442 | -0.031 | 82.778
2 | 0.425 | 0.00457 | -0.032 | 92.917
2.5 | 0.483 | 0.00474 | -0.032 | 101.908
3 | 0.542 | 0.00495 | -0.033 | 109.549
3.5 | 0.599 | 0.00502 | -0.034 | 119.407
4 | 0.656 | 0.00564 | -0.035 | 116.181
4.5 | 0.711 | 0.0058 | -0.036 | 122.563
5 | 0.765 | 0.00605 | -0.037 | 126.436
5.5 | 0.815 | 0.00634 | -0.037 | 128.523
6 | 0.862 | 0.00772 | -0.038 | 111.729
6.5 | 0.906 | 0.00811 | -0.039 | 111.63
7 | 0.945 | 0.00849 | -0.04 | 111.371
7.5 | 0.98 | 0.00887 | -0.041 | 110.407
8 | 1.008 | 0.00937 | -0.042 | 107.653
8.5 | 1.032 | 0.00979 | -0.042 | 105.413
9 | 1.048 | 0.01036 | -0.043 | 101.2
9.5 | 1.056 | 0.01088 | -0.044 | 97.149
10 | 1.05 | 0.01143 | -0.045 | 91.884
10.5 | 1.035 | 0.01205 | -0.046 | 85.916
11 | 1.011 | 0.01291 | -0.046 | 78.348
11.5 | 0.98 | 0.01392 | -0.047 | 70.394
12 | 0.942 | 0.01506 | -0.048 | 62.575
12.5 | 0.895 | 0.01718 | -0.048 | 52.103
13 | 0.717 | 0.08079 | -0.029 | 8.872
13.5 | 0.695 | 0.07271 | -0.035 | 9.555
14 | 0.64 | 0.09209 | -0.029 | 6.948
14.5 | 0.601 | 0.09886 | -0.029 | 6.077

## 116. Re 12M Mach 0.10 (2)
BIGFOIL.COM POLAR EXPORT
NACA67-310 a=0.2
NACA67-310 a=0.2 |  |  |  | Cl Max: | 1.657 | at alpha= | 19 | deg
XFOIL ncrit=9 |  |  |  | L/D Max: | 124.947 | at alpha= | 8.5 | deg
Re: | 12000000 |  |  | Cd Min: | 0.05265 | at alpha= | 20 | deg
Mach: | 0.1 |  |  | Cl=0 at alpha= | -1.7996 | deg
|  |  |  | @ Cl=0.1, Cd= | 0.0046124
|  |  |  | @ Cl=0.4, Cd= | 0.0042923
|  |  |  | @ Cl=0.6, Cd= | 0.0057736
alpha (deg) | Cl | Cd | Cm | Cl/Cd
-17.5 | -1.2725 | 0.04069 | -0.0831 | -31.273
-17 | -1.3503 | 0.03194 | -0.0751 | -42.2761
-16 | -1.3856 | 0.02526 | -0.0576 | -54.8535
-15.5 | -1.3798 | 0.02201 | -0.0512 | -62.6897
-15 | -1.3524 | 0.02002 | -0.0475 | -67.5524
-14.5 | -1.3307 | 0.01707 | -0.0429 | -77.9555
-14 | -1.2916 | 0.01561 | -0.0406 | -82.7418
-13.5 | -1.2492 | 0.01437 | -0.0386 | -86.9311
-13 | -1.2035 | 0.01336 | -0.0371 | -90.0823
-12.5 | -1.1558 | 0.01251 | -0.0358 | -92.3901
-12 | -1.1078 | 0.01158 | -0.0346 | -95.6649
-11.5 | -1.0588 | 0.01072 | -0.0336 | -98.7687
-11 | -1.0078 | 0.01008 | -0.0329 | -99.9802
-10.5 | -0.9558 | 0.00954 | -0.0323 | -100.1887
-9 | -0.7969 | 0.00811 | -0.0311 | -98.2614
-8.5 | -0.7437 | 0.00764 | -0.0308 | -97.3429
-8 | -0.6895 | 0.0073 | -0.0306 | -94.4521
-7.5 | -0.6347 | 0.00703 | -0.0306 | -90.2845
-7 | -0.5792 | 0.00679 | -0.0307 | -85.3019
-6.5 | -0.5235 | 0.00659 | -0.0308 | -79.4385
-6 | -0.468 | 0.00638 | -0.031 | -73.3542
-5.5 | -0.414 | 0.00595 | -0.0308 | -69.5798
-5 | -0.3591 | 0.00562 | -0.0307 | -63.8968
-4.5 | -0.3038 | 0.00536 | -0.0308 | -56.6791
-4 | -0.2476 | 0.0052 | -0.0311 | -47.6154
-3 | -0.1347 | 0.00491 | -0.0318 | -27.4338
-2.5 | -0.0785 | 0.00475 | -0.0321 | -16.5263
-2 | -0.0224 | 0.00463 | -0.0324 | -4.838
-1.5 | 0.0335 | 0.00457 | -0.0326 | 7.3304
-1 | 0.0886 | 0.0046 | -0.0328 | 19.2609
-0.5 | 0.1437 | 0.00466 | -0.033 | 30.8369
0 | 0.1976 | 0.00474 | -0.0329 | 41.6878
0.5 | 0.2482 | 0.0048 | -0.0324 | 51.7083
1 | 0.2997 | 0.00476 | -0.032 | 62.9622
1.5 | 0.3394 | 0.00392 | -0.0297 | 86.5816
2 | 0.3919 | 0.00424 | -0.0294 | 92.4292
2.5 | 0.4446 | 0.00458 | -0.0292 | 97.0742
3 | 0.4961 | 0.00502 | -0.0287 | 98.8247
3.5 | 0.548 | 0.00544 | -0.0283 | 100.7353
4 | 0.601 | 0.00578 | -0.0281 | 103.9792
5 | 0.7087 | 0.00627 | -0.0281 | 113.0303
5.5 | 0.7618 | 0.00654 | -0.028 | 116.4832
6 | 0.8142 | 0.00685 | -0.0277 | 118.8613
6.5 | 0.866 | 0.00718 | -0.0273 | 120.6128
7 | 0.9179 | 0.00746 | -0.027 | 123.0429
7.5 | 0.9684 | 0.00785 | -0.0263 | 123.3631
8 | 1.0191 | 0.00817 | -0.0258 | 124.7368
8.5 | 1.0683 | 0.00855 | -0.025 | 124.9474
9 | 1.116 | 0.00903 | -0.0238 | 123.588
9.5 | 1.1637 | 0.00942 | -0.0228 | 123.535
10 | 1.209 | 0.00993 | -0.0213 | 121.7523
10.5 | 1.252 | 0.01052 | -0.0193 | 119.0114
11.5 | 1.3276 | 0.01153 | -0.0133 | 115.1431
12 | 1.3619 | 0.01215 | -0.0098 | 112.0905
12.5 | 1.3955 | 0.0128 | -0.0063 | 109.0234
13 | 1.4268 | 0.01357 | -0.0026 | 105.1437
14 | 1.4905 | 0.01586 | 0.0035 | 93.9786
14.5 | 1.5173 | 0.01708 | 0.0072 | 88.8349
15 | 1.5399 | 0.01859 | 0.0113 | 82.8349
15.5 | 1.5606 | 0.02024 | 0.0152 | 77.1047
16 | 1.5869 | 0.02154 | 0.0182 | 73.6722
16.5 | 1.6023 | 0.02363 | 0.0221 | 67.8079
17 | 1.6208 | 0.02559 | 0.0253 | 63.3372
17.5 | 1.6276 | 0.0285 | 0.0291 | 57.1088
18 | 1.6407 | 0.0311 | 0.0317 | 52.7556
18.5 | 1.6475 | 0.03445 | 0.0341 | 47.8229
19 | 1.657 | 0.03788 | 0.0357 | 43.7434
19.5 | 1.6362 | 0.0447 | 0.037 | 36.604
20 | 1.6143 | 0.05265 | 0.0363 | 30.661

## 117. Re 12M Mach 0.25 (1)
BIGFOIL.COM POLAR EXPORT
NACA67-310 a=0.2
NACA67-310 a=0.2 |  |  |  | Cl Max: | 1.019 | at alpha= | 9 | deg
JavaFoil+Calcfoil stall+Eppler ext transition |  |  |  | L/D Max: | 138.722 | at alpha= | 5 | deg
Re: | 12000000 |  |  | Cd Min: | 0.00397 | at alpha= | 0 | deg
Mach: | 0.25 |  |  | Cl=0 at alpha= | -1.582 | deg
|  |  |  | @ Cl=0.1, Cd= | 0.00566
|  |  |  | @ Cl=0.4, Cd= | 0.102
|  |  |  | @ Cl=0.6, Cd= | 0.102
alpha (deg) | Cl | Cd | Cm | Cl/Cd
-12.5 | -0.222 | 0.0838 | -0.004 | -2.643
-12 | -0.283 | 0.079 | -0.005 | -3.587
-11.5 | -0.335 | 0.07461 | -0.005 | -4.492
-11 | -0.374 | 0.06988 | -0.006 | -5.352
-10.5 | -0.407 | 0.06621 | -0.006 | -6.148
-10 | -0.434 | 0.06207 | -0.006 | -6.992
-9.5 | -0.454 | 0.05801 | -0.007 | -7.826
-9 | -0.467 | 0.05497 | -0.007 | -8.49
-8.5 | -0.472 | 0.05029 | -0.008 | -9.395
-8 | -0.47 | 0.04752 | -0.008 | -9.887
-7.5 | -0.568 | 0.0066 | -0.017 | -86.071
-7 | -0.547 | 0.00688 | -0.017 | -79.504
-6.5 | -0.518 | 0.0066 | -0.018 | -78.471
-6 | -0.482 | 0.00636 | -0.019 | -75.703
-5.5 | -0.44 | 0.00617 | -0.02 | -71.267
-5 | -0.392 | 0.00613 | -0.021 | -64.008
-4.5 | -0.34 | 0.00598 | -0.021 | -56.862
-4 | -0.285 | 0.00593 | -0.022 | -48.078
-3.5 | -0.228 | 0.00586 | -0.023 | -38.95
-3 | -0.17 | 0.0059 | -0.024 | -28.838
-2.5 | -0.111 | 0.00569 | -0.025 | -19.462
-2 | -0.051 | 0.00566 | -0.026 | -8.971
-1.5 | 0.01 | 0.00563 | -0.026 | 1.746
-1 | 0.071 | 0.00566 | -0.027 | 12.496
-0.5 | 0.132 | 0.00566 | -0.028 | 23.315
0 | 0.193 | 0.00397 | -0.029 | 48.588
0.5 | 0.254 | 0.00415 | -0.03 | 61.173
1 | 0.315 | 0.0043 | -0.031 | 73.196
1.5 | 0.376 | 0.00449 | -0.032 | 83.624
2 | 0.436 | 0.00465 | -0.032 | 93.897
2.5 | 0.497 | 0.00484 | -0.033 | 102.699
3 | 0.556 | 0.00467 | -0.034 | 119.233
3.5 | 0.615 | 0.0051 | -0.035 | 120.688
4 | 0.673 | 0.00572 | -0.036 | 117.641
4.5 | 0.729 | 0.00595 | -0.037 | 122.499
5 | 0.783 | 0.00565 | -0.038 | 138.722
5.5 | 0.833 | 0.00766 | -0.038 | 108.868
6 | 0.88 | 0.00799 | -0.039 | 110.129
6.5 | 0.921 | 0.0084 | -0.04 | 109.703
7 | 0.956 | 0.00884 | -0.041 | 108.151
7.5 | 0.985 | 0.00929 | -0.042 | 106.019
8 | 1.006 | 0.00979 | -0.043 | 102.699
8.5 | 1.017 | 0.01027 | -0.043 | 99.015
9 | 1.019 | 0.01084 | -0.044 | 93.962
9.5 | 1.006 | 0.0116 | -0.045 | 86.796
10 | 0.97 | 0.01253 | -0.046 | 77.443
10.5 | 0.919 | 0.01351 | -0.047 | 68.056
11 | 0.853 | 0.01471 | -0.047 | 58.003
11.5 | 0.649 | 0.06945 | -0.029 | 9.344
12 | 0.575 | 0.07918 | -0.026 | 7.257
12.5 | 0.498 | 0.08532 | -0.025 | 5.832
13 | 0.416 | 0.09223 | -0.025 | 4.507
13.5 | 0.327 | 0.09617 | -0.026 | 3.405
14 | 0.225 | 0.102 | -0.026 | 2.209

## 118. Re 12M Mach 0.25 (2)
BIGFOIL.COM POLAR EXPORT
NACA67-310 a=0.2
NACA67-310 a=0.2 |  |  |  | Cl Max: | 1.4805 | at alpha= | 14.5 | deg
XFOIL ncrit=9 |  |  |  | L/D Max: | 123.432 | at alpha= | 8 | deg
Re: | 12000000 |  |  | Cd Min: | 0.17519 | at alpha= | -16.5 | deg
Mach: | 0.25 |  |  | Cl=0 at alpha= | -1.8137 | deg
|  |  |  | @ Cl=0.1, Cd= | 0.0046076
|  |  |  | @ Cl=0.4, Cd= | 0.0042513
|  |  |  | @ Cl=0.6, Cd= | 0.0057638
alpha (deg) | Cl | Cd | Cm | Cl/Cd
-16.5 | -0.5463 | 0.17519 | -0.0117 | -3.1183
-16 | -0.548 | 0.16233 | -0.0171 | -3.3758
-15.5 | -0.5368 | 0.15444 | -0.0212 | -3.4758
-15 | -0.5253 | 0.14651 | -0.0257 | -3.5854
-14 | -0.5319 | 0.1237 | -0.0372 | -4.2999
-13.5 | -0.5814 | 0.10343 | -0.0479 | -5.6212
-13 | -0.6985 | 0.07482 | -0.0661 | -9.3357
-12.5 | -0.7804 | 0.05759 | -0.0784 | -13.551
-12 | -0.8921 | 0.04517 | -0.0695 | -19.7498
-11.5 | -1.0801 | 0.01745 | -0.0511 | -61.8968
-11 | -1.0458 | 0.01408 | -0.0468 | -74.2756
-10.5 | -0.9969 | 0.01227 | -0.0439 | -81.2469
-10 | -0.9455 | 0.01071 | -0.0415 | -88.282
-9.5 | -0.8891 | 0.00984 | -0.0399 | -90.3557
-9 | -0.8315 | 0.0092 | -0.0386 | -90.3804
-8.5 | -0.7732 | 0.00871 | -0.0375 | -88.7715
-8 | -0.7177 | 0.00787 | -0.0362 | -91.1944
-7.5 | -0.6598 | 0.00742 | -0.0354 | -88.9218
-7 | -0.6011 | 0.0071 | -0.0348 | -84.662
-6.5 | -0.5422 | 0.00686 | -0.0345 | -79.0379
-5.5 | -0.4265 | 0.00622 | -0.0338 | -68.5691
-5 | -0.37 | 0.00577 | -0.0332 | -64.1248
-4.5 | -0.3125 | 0.00547 | -0.033 | -57.1298
-4 | -0.2545 | 0.00525 | -0.033 | -48.4762
-3.5 | -0.1959 | 0.00508 | -0.0332 | -38.563
-2.5 | -0.0794 | 0.00478 | -0.0336 | -16.6109
-2 | -0.0215 | 0.00464 | -0.0338 | -4.6336
-1.5 | 0.0362 | 0.00457 | -0.034 | 7.9212
-1 | 0.0928 | 0.0046 | -0.0341 | 20.1739
-0.5 | 0.1494 | 0.00466 | -0.0342 | 32.0601
0 | 0.2051 | 0.00474 | -0.0342 | 43.27
0.5 | 0.2571 | 0.0048 | -0.0335 | 53.5625
1 | 0.3091 | 0.00477 | -0.0329 | 64.8008
1.5 | 0.3493 | 0.0039 | -0.0304 | 89.5641
2 | 0.4027 | 0.00427 | -0.0299 | 94.3091
2.5 | 0.4565 | 0.00463 | -0.0295 | 98.5961
3 | 0.5091 | 0.00509 | -0.0289 | 100.0196
3.5 | 0.5621 | 0.00552 | -0.0283 | 101.8297
4 | 0.6165 | 0.00587 | -0.0279 | 105.0256
4.5 | 0.672 | 0.00614 | -0.0277 | 109.4463
5 | 0.7272 | 0.0064 | -0.0274 | 113.625
5.5 | 0.7818 | 0.00669 | -0.027 | 116.861
6 | 0.8359 | 0.00701 | -0.0264 | 119.2439
6.5 | 0.8897 | 0.00735 | -0.0256 | 121.0476
7 | 0.9425 | 0.00771 | -0.0247 | 122.2438
7.5 | 0.9951 | 0.00808 | -0.0236 | 123.1559
8 | 1.0467 | 0.00848 | -0.0223 | 123.4316
8.5 | 1.0962 | 0.00897 | -0.0205 | 122.2074
9 | 1.1458 | 0.00944 | -0.0187 | 121.3771
9.5 | 1.1921 | 0.01001 | -0.0162 | 119.0909
10 | 1.2313 | 0.01064 | -0.0121 | 115.7237
10.5 | 1.2691 | 0.01124 | -0.0079 | 112.9093
11 | 1.3069 | 0.01195 | -0.0037 | 109.364
11.5 | 1.342 | 0.01282 | 0.0008 | 104.6802
12 | 1.3741 | 0.01389 | 0.0057 | 98.9273
12.5 | 1.4051 | 0.01499 | 0.0106 | 93.7358
13.5 | 1.4616 | 0.01868 | 0.0195 | 78.2441
14 | 1.4769 | 0.02104 | 0.0253 | 70.1949
14.5 | 1.4805 | 0.02427 | 0.0316 | 61.0012
15 | 1.4713 | 0.02855 | 0.0379 | 51.5342
15.5 | 1.4342 | 0.03539 | 0.0439 | 40.5256
16 | 1.4115 | 0.04203 | 0.0465 | 33.5832
16.5 | 1.3664 | 0.0524 | 0.0458 | 26.0763
17 | 1.3418 | 0.06229 | 0.0422 | 21.5412
17.5 | 1.287 | 0.07842 | 0.0331 | 16.4116
18 | 1.2551 | 0.09292 | 0.0239 | 13.5073
18.5 | 1.2074 | 0.11151 | 0.0119 | 10.8277
19 | 1.1712 | 0.12845 | 0.0015 | 9.1179
19.5 | 1.0108 | 0.17307 | -0.0266 | 5.8404

## 119. Re 12M Mach 0.50 (1)
BIGFOIL.COM POLAR EXPORT
NACA67-310 a=0.2
NACA67-310 a=0.2 |  |  |  | Cl Max: | 1.144 | at alpha= | 20 | deg
JavaFoil+Calcfoil stall+Eppler ext transition |  |  |  | L/D Max: | 121.637 | at alpha= | 2.5 | deg
Re: | 12000000 |  |  | Cd Min: | 0.00387 | at alpha= | 0.5 | deg
Mach: | 0.5 |  |  | Cl=0 at alpha= | -1.5821 | deg
|  |  |  | @ Cl=0.1, Cd= | 0.0057885
|  |  |  | @ Cl=0.4, Cd= | 0.0041475
|  |  |  | @ Cl=0.6, Cd= | 0.0053864
alpha (deg) | Cl | Cd | Cm | Cl/Cd
-20 | -0.992 | 0.14492 | 0 | -6.846
-19.5 | -0.964 | 0.14168 | 0 | -6.802
-19 | -0.936 | 0.13727 | -0.001 | -6.819
-18.5 | -0.91 | 0.13044 | -0.001 | -6.973
-18 | -0.884 | 0.12336 | -0.001 | -7.165
-17.5 | -0.858 | 0.11649 | -0.002 | -7.366
-17 | -0.831 | 0.12179 | -0.002 | -6.822
-16.5 | -0.804 | 0.11448 | -0.002 | -7.024
-16 | -0.777 | 0.10956 | -0.003 | -7.092
-15.5 | -0.752 | 0.10097 | -0.003 | -7.45
-15 | -0.727 | 0.09388 | -0.004 | -7.745
-14.5 | -0.705 | 0.0841 | -0.004 | -8.384
-14 | -0.669 | 0.09924 | -0.004 | -6.742
-13.5 | -0.643 | 0.09082 | -0.005 | -7.076
-13 | -0.618 | 0.08226 | -0.005 | -7.507
-12.5 | -0.592 | 0.07675 | -0.006 | -7.708
-12 | -0.566 | 0.07066 | -0.006 | -8.015
-11.5 | -0.543 | 0.06336 | -0.007 | -8.564
-11 | -0.523 | 0.05321 | -0.009 | -9.835
-10.5 | -0.481 | 0.07118 | -0.007 | -6.757
-10 | -0.455 | 0.06293 | -0.007 | -7.225
-9.5 | -0.429 | 0.05812 | -0.008 | -7.374
-9 | -0.403 | 0.05263 | -0.009 | -7.651
-8.5 | -0.379 | 0.04625 | -0.01 | -8.194
-8 | -0.347 | 0.05113 | -0.009 | -6.786
-7.5 | -0.32 | 0.04936 | -0.009 | -6.475
-7 | -0.293 | 0.04511 | -0.01 | -6.495
-6.5 | -0.267 | 0.04119 | -0.011 | -6.471
-6 | -0.243 | 0.03509 | -0.013 | -6.913
-5.5 | -0.212 | 0.0376 | -0.011 | -5.642
-5 | -0.386 | 0.00644 | -0.023 | -59.928
-4.5 | -0.354 | 0.00645 | -0.024 | -54.926
-4 | -0.306 | 0.00626 | -0.025 | -48.792
-3.5 | -0.249 | 0.00597 | -0.026 | -41.691
-3 | -0.187 | 0.00592 | -0.027 | -31.627
-2.5 | -0.123 | 0.00587 | -0.028 | -20.933
-2 | -0.056 | 0.00582 | -0.028 | -9.695
-1.5 | 0.011 | 0.00579 | -0.029 | 1.892
-1 | 0.079 | 0.00577 | -0.03 | 13.679
-0.5 | 0.147 | 0.00583 | -0.031 | 25.266
0 | 0.216 | 0.00399 | -0.032 | 54.08
0.5 | 0.284 | 0.00387 | -0.033 | 73.264
1 | 0.352 | 0.00404 | -0.034 | 87.031
1.5 | 0.419 | 0.00419 | -0.035 | 99.998
2 | 0.487 | 0.00436 | -0.036 | 111.78
2.5 | 0.554 | 0.00455 | -0.037 | 121.637
3 | 0.62 | 0.00575 | -0.038 | 107.693
3.5 | 0.684 | 0.0069 | -0.039 | 99.127
4 | 0.746 | 0.00726 | -0.04 | 102.747
4.5 | 0.805 | 0.00769 | -0.041 | 104.661
5 | 0.859 | 0.00818 | -0.042 | 104.958
5.5 | 0.901 | 0.00867 | -0.043 | 103.945
6 | 0.925 | 0.00927 | -0.044 | 99.802
6.5 | 0.912 | 0.01011 | -0.045 | 90.192
7 | 0.743 | 0.01103 | -0.046 | 67.397
7.5 | 0.489 | 0.04758 | -0.025 | 10.268
8 | 0.629 | 0.01208 | -0.047 | 52.103
8.5 | 0.659 | 0.01339 | -0.048 | 49.191
9 | 0.567 | 0.05882 | -0.025 | 9.643
9.5 | 0.723 | 0.01388 | -0.05 | 52.115
10 | 0.752 | 0.01538 | -0.051 | 48.921
10.5 | 0.654 | 0.06311 | -0.032 | 10.365
11 | 0.672 | 0.07631 | -0.027 | 8.807
11.5 | 0.844 | 0.01733 | -0.053 | 48.73
12 | 0.866 | 0.02039 | -0.054 | 42.481
12.5 | 0.764 | 0.0756 | -0.036 | 10.108
13 | 0.781 | 0.0888 | -0.033 | 8.79
13.5 | 0.955 | 0.02284 | -0.056 | 41.831
14 | 0.866 | 0.07201 | -0.044 | 12.03
14.5 | 0.863 | 0.09698 | -0.037 | 8.899
15 | 0.893 | 0.10004 | -0.039 | 8.929
15.5 | 0.914 | 0.11097 | -0.038 | 8.238
16 | 0.937 | 0.1098 | -0.037 | 8.535
16.5 | 0.978 | 0.10522 | -0.043 | 9.296
17 | 1.014 | 0.10414 | -0.046 | 9.739
17.5 | 1.035 | 0.11453 | -0.046 | 9.035
18 | 1.042 | 0.13529 | -0.041 | 7.701
18.5 | 1.072 | 0.1369 | -0.043 | 7.833
19 | 1.103 | 0.13905 | -0.045 | 7.933
19.5 | 1.131 | 0.14343 | -0.047 | 7.888
20 | 1.144 | 0.1714 | -0.044 | 6.673

## 120. Re 12M Mach 0.50 (2)
BIGFOIL.COM POLAR EXPORT
NACA67-310 a=0.2
NACA67-310 a=0.2 |  |  |  | Cl Max: | 1.0806 | at alpha= | 8 | deg
XFOIL ncrit=9 |  |  |  | L/D Max: | 118.288 | at alpha= | 6 | deg
Re: | 12000000 |  |  | Cd Min: | 0.25435 | at alpha= | -20 | deg
Mach: | 0.5 |  |  | Cl=0 at alpha= | -1.8819 | deg
|  |  |  | @ Cl=0.1, Cd= | 0.0046321
|  |  |  | @ Cl=0.4, Cd= | 0.0039844
|  |  |  | @ Cl=0.6, Cd= | 0.0057764
alpha (deg) | Cl | Cd | Cm | Cl/Cd
-20 | -0.7036 | 0.25435 | 0.0276 | -2.7663
-19 | -0.6619 | 0.23717 | 0.0176 | -2.7908
-18.5 | -0.6373 | 0.22926 | 0.0118 | -2.7798
-18 | -0.6165 | 0.22233 | 0.0075 | -2.7729
-17.5 | -0.5961 | 0.2145 | 0.0031 | -2.779
-17 | -0.5754 | 0.20646 | -0.0016 | -2.787
-16.5 | -0.5551 | 0.19842 | -0.0061 | -2.7976
-16 | -0.5365 | 0.18931 | -0.0108 | -2.834
-15.5 | -0.5171 | 0.18105 | -0.0153 | -2.8561
-15 | -0.5024 | 0.17071 | -0.0202 | -2.943
-14.5 | -0.4203 | 0.14958 | -0.0062 | -2.8099
-14 | -0.4046 | 0.14356 | -0.0112 | -2.8183
-13.5 | -0.392 | 0.13756 | -0.0167 | -2.8497
-13 | -0.382 | 0.13143 | -0.0224 | -2.9065
-12.5 | -0.3753 | 0.12249 | -0.028 | -3.0639
-12 | -0.365 | 0.11437 | -0.0329 | -3.1914
-11 | -0.3921 | 0.10264 | -0.0574 | -3.8201
-10.5 | -0.3797 | 0.09533 | -0.0613 | -3.983
-10 | -0.3746 | 0.08706 | -0.0657 | -4.3028
-9.5 | -0.3729 | 0.07872 | -0.0702 | -4.737
-9 | -0.3803 | 0.06963 | -0.0754 | -5.4617
-8.5 | -0.3955 | 0.06057 | -0.0826 | -6.5296
-8 | -0.4273 | 0.05317 | -0.0826 | -8.0365
-7.5 | -0.4502 | 0.04713 | -0.0778 | -9.5523
-7 | -0.458 | 0.03989 | -0.0738 | -11.4816
-6.5 | -0.4578 | 0.03217 | -0.0686 | -14.2306
-6 | -0.441 | 0.02556 | -0.063 | -17.2535
-5.5 | -0.4335 | 0.0165 | -0.055 | -26.2727
-5 | -0.4077 | 0.0083 | -0.0487 | -49.1205
-4.5 | -0.3466 | 0.00648 | -0.0457 | -53.4877
-4 | -0.2814 | 0.00579 | -0.0436 | -48.601
-3.5 | -0.215 | 0.00536 | -0.0422 | -40.1119
-3 | -0.1481 | 0.00512 | -0.0414 | -28.9258
-2.5 | -0.0811 | 0.00493 | -0.0411 | -16.4503
-2 | -0.0154 | 0.00473 | -0.0407 | -3.2558
-1.5 | 0.0498 | 0.00464 | -0.0405 | 10.7328
-1 | 0.1132 | 0.00463 | -0.0402 | 24.4492
-0.5 | 0.1761 | 0.00472 | -0.04 | 37.3093
0 | 0.2387 | 0.00479 | -0.0397 | 49.833
0.5 | 0.297 | 0.0048 | -0.0387 | 61.875
1 | 0.3502 | 0.00485 | -0.0369 | 72.2062
1.5 | 0.3917 | 0.00391 | -0.0331 | 100.179
2 | 0.4475 | 0.00441 | -0.0315 | 101.4739
2.5 | 0.5051 | 0.00483 | -0.0301 | 104.5756
3 | 0.5604 | 0.00541 | -0.0282 | 103.586
3.5 | 0.6166 | 0.00593 | -0.0262 | 103.9798
4 | 0.6771 | 0.00626 | -0.0248 | 108.1629
4.5 | 0.7381 | 0.00657 | -0.0233 | 112.344
5 | 0.7978 | 0.00694 | -0.0212 | 114.9568
5.5 | 0.8569 | 0.00733 | -0.0186 | 116.9031
6 | 0.912 | 0.00771 | -0.0148 | 118.2879
6.5 | 0.9624 | 0.00819 | -0.0098 | 117.5092
7 | 1.0136 | 0.00876 | -0.0045 | 115.7078
7.5 | 1.0601 | 0.00965 | 0.002 | 109.8549
8 | 1.0806 | 0.01178 | 0.0127 | 91.7317
8.5 | 1.0751 | 0.01657 | 0.025 | 64.8823
9 | 1.0529 | 0.02284 | 0.0366 | 46.0989
9.5 | 1.0191 | 0.02907 | 0.0468 | 35.0568
10 | 0.9791 | 0.03597 | 0.0542 | 27.2199
10.5 | 0.9405 | 0.04361 | 0.0578 | 21.5662
11 | 0.9069 | 0.05448 | 0.0529 | 16.6465
11.5 | 0.8855 | 0.06939 | 0.039 | 12.7612
12 | 0.8684 | 0.08568 | 0.0248 | 10.1354
12.5 | 0.8418 | 0.09605 | 0.0245 | 8.7642
13 | 0.8278 | 0.10901 | 0.0169 | 7.5938

## 121. Re 14M Mach 0.00 (1)
BIGFOIL.COM POLAR EXPORT
NACA67-310 a=0.2
NACA67-310 a=0.2 |  |  |  | Cl Max: | 1.063 | at alpha= | 9.5 | deg
JavaFoil+Calcfoil stall+Eppler ext transition |  |  |  | L/D Max: | 133.974 | at alpha= | 6 | deg
Re: | 14000000 |  |  | Cd Min: | 0.00415 | at alpha= | 0.5 | deg
Mach: | 0 |  |  | Cl=0 at alpha= | -1.5848 | deg
|  |  |  | @ Cl=0.1, Cd= | 0.005581
|  |  |  | @ Cl=0.4, Cd= | 0.0044954
|  |  |  | @ Cl=0.6, Cd= | 0.005407
alpha (deg) | Cl | Cd | Cm | Cl/Cd
-13 | -0.493 | 0.08456 | -0.004 | -5.829
-12.5 | -0.511 | 0.0804 | -0.004 | -6.355
-12 | -0.527 | 0.07585 | -0.005 | -6.95
-11.5 | -0.539 | 0.07178 | -0.005 | -7.509
-11 | -0.544 | 0.06745 | -0.006 | -8.072
-10.5 | -0.546 | 0.06375 | -0.006 | -8.568
-10 | -0.546 | 0.05798 | -0.007 | -9.419
-9.5 | -0.542 | 0.05369 | -0.007 | -10.096
-9 | -0.534 | 0.04932 | -0.008 | -10.838
-8.5 | -0.525 | 0.04376 | -0.009 | -11.999
-8 | -0.617 | 0.00711 | -0.015 | -86.809
-7.5 | -0.59 | 0.00673 | -0.016 | -87.586
-7 | -0.557 | 0.00653 | -0.017 | -85.287
-6.5 | -0.52 | 0.00627 | -0.018 | -82.903
-6 | -0.478 | 0.00621 | -0.018 | -77.066
-5.5 | -0.433 | 0.00654 | -0.019 | -66.256
-5 | -0.384 | 0.00644 | -0.02 | -59.717
-4.5 | -0.332 | 0.00635 | -0.021 | -52.246
-4 | -0.278 | 0.00631 | -0.021 | -44.003
-3.5 | -0.222 | 0.00588 | -0.022 | -37.726
-3 | -0.165 | 0.00623 | -0.023 | -26.505
-2.5 | -0.107 | 0.00623 | -0.024 | -17.259
-2 | -0.049 | 0.00591 | -0.025 | -8.332
-1.5 | 0.01 | 0.00585 | -0.026 | 1.627
-1 | 0.069 | 0.00556 | -0.026 | 12.325
-0.5 | 0.128 | 0.0056 | -0.027 | 22.826
0 | 0.187 | 0.0053 | -0.028 | 35.269
0.5 | 0.246 | 0.00415 | -0.029 | 59.246
1 | 0.305 | 0.00428 | -0.03 | 71.313
1.5 | 0.364 | 0.00441 | -0.031 | 82.449
2 | 0.423 | 0.00455 | -0.031 | 92.809
2.5 | 0.481 | 0.0047 | -0.032 | 102.268
3 | 0.539 | 0.00496 | -0.033 | 108.564
3.5 | 0.596 | 0.0054 | -0.034 | 110.416
4 | 0.653 | 0.0055 | -0.035 | 118.638
4.5 | 0.708 | 0.00572 | -0.036 | 123.806
5 | 0.761 | 0.00587 | -0.036 | 129.763
5.5 | 0.812 | 0.00613 | -0.037 | 132.334
6 | 0.859 | 0.00641 | -0.038 | 133.974
6.5 | 0.903 | 0.00783 | -0.039 | 115.349
7 | 0.943 | 0.00822 | -0.04 | 114.649
7.5 | 0.978 | 0.00857 | -0.041 | 114.142
8 | 1.008 | 0.00903 | -0.041 | 111.732
8.5 | 1.033 | 0.00947 | -0.042 | 109.119
9 | 1.052 | 0.00997 | -0.043 | 105.496
9.5 | 1.063 | 0.01047 | -0.044 | 101.505
10 | 1.06 | 0.01104 | -0.045 | 95.963
10.5 | 1.049 | 0.01151 | -0.045 | 91.163
11 | 1.03 | 0.01231 | -0.046 | 83.703
11.5 | 1.005 | 0.01318 | -0.047 | 76.228
12 | 0.974 | 0.01394 | -0.048 | 69.875
12.5 | 0.936 | 0.01541 | -0.048 | 60.706
13 | 0.759 | 0.07252 | -0.033 | 10.472
13.5 | 0.748 | 0.06145 | -0.038 | 12.171
14 | 0.685 | 0.08755 | -0.031 | 7.823
14.5 | 0.648 | 0.09506 | -0.03 | 6.816

## 122. Re 14M Mach 0.00 (2)
BIGFOIL.COM POLAR EXPORT
NACA67-310 a=0.2
NACA67-310 a=0.2 |  |  |  | Cl Max: | 1.704 | at alpha= | 19 | deg
XFOIL ncrit=9 |  |  |  | L/D Max: | 128.709 | at alpha= | 8.5 | deg
Re: | 14000000 |  |  | Cd Min: | 0.04784 | at alpha= | -20 | deg
Mach: | 0 |  |  | Cl=0 at alpha= | -1.7809 | deg
|  |  |  | @ Cl=0.1, Cd= | 0.0046455
|  |  |  | @ Cl=0.4, Cd= | 0.0042931
|  |  |  | @ Cl=0.6, Cd= | 0.0056409
alpha (deg) | Cl | Cd | Cm | Cl/Cd
-20 | -1.3872 | 0.04784 | -0.0811 | -28.9967
-19.5 | -1.4374 | 0.03878 | -0.0814 | -37.0655
-19 | -1.4639 | 0.03347 | -0.0778 | -43.7377
-18.5 | -1.4785 | 0.02926 | -0.0733 | -50.5297
-18 | -1.4847 | 0.02669 | -0.0669 | -55.6276
-17.5 | -1.4813 | 0.02466 | -0.0607 | -60.0689
-17 | -1.4781 | 0.02285 | -0.0535 | -64.6871
-16.5 | -1.4621 | 0.02111 | -0.0482 | -69.261
-16 | -1.4318 | 0.01975 | -0.0451 | -72.4962
-15.5 | -1.4071 | 0.01753 | -0.0412 | -80.2681
-15 | -1.3696 | 0.01631 | -0.039 | -83.973
-14.5 | -1.3339 | 0.01468 | -0.0366 | -90.8651
-14 | -1.2904 | 0.01376 | -0.0352 | -93.7791
-13.5 | -1.245 | 0.01293 | -0.0341 | -96.2877
-13 | -1.1981 | 0.01219 | -0.0331 | -98.2855
-12.5 | -1.1503 | 0.01148 | -0.0323 | -100.2003
-12 | -1.1026 | 0.01065 | -0.0314 | -103.5305
-11.5 | -1.0533 | 0.00998 | -0.0308 | -105.5411
-11 | -1.0025 | 0.00946 | -0.0304 | -105.9725
-10.5 | -0.951 | 0.00899 | -0.03 | -105.7842
-10 | -0.8986 | 0.00858 | -0.0298 | -104.7319
-9 | -0.7935 | 0.00772 | -0.0294 | -102.785
-8.5 | -0.7408 | 0.00731 | -0.0292 | -101.3406
-8 | -0.6871 | 0.00698 | -0.0292 | -98.4384
-7.5 | -0.6327 | 0.00671 | -0.0293 | -94.2921
-6.5 | -0.523 | 0.00628 | -0.0297 | -83.2803
-6 | -0.4677 | 0.00607 | -0.0299 | -77.0511
-5.5 | -0.4128 | 0.00581 | -0.03 | -71.0499
-5 | -0.3585 | 0.00548 | -0.03 | -65.4197
-4.5 | -0.3036 | 0.00521 | -0.0301 | -58.2726
-4 | -0.2477 | 0.00503 | -0.0305 | -49.2445
-3.5 | -0.1917 | 0.00491 | -0.0308 | -39.0428
-3 | -0.1355 | 0.00479 | -0.0312 | -28.2881
-2.5 | -0.0796 | 0.00468 | -0.0316 | -17.0085
-2 | -0.0241 | 0.00459 | -0.0318 | -5.2505
-1.5 | 0.0309 | 0.0046 | -0.032 | 6.7174
-1 | 0.0858 | 0.00463 | -0.0322 | 18.5313
-0.5 | 0.1407 | 0.00469 | -0.0324 | 30
0 | 0.1942 | 0.00483 | -0.0324 | 40.207
0.5 | 0.2455 | 0.00493 | -0.032 | 49.7972
1 | 0.2976 | 0.0049 | -0.0317 | 60.7347
1.5 | 0.3374 | 0.00411 | -0.0295 | 82.0925
2 | 0.3898 | 0.00422 | -0.0293 | 92.3697
3 | 0.4945 | 0.00497 | -0.0288 | 99.497
3.5 | 0.5466 | 0.00534 | -0.0286 | 102.3596
4 | 0.5998 | 0.00564 | -0.0285 | 106.3475
4.5 | 0.6537 | 0.00588 | -0.0286 | 111.1735
5 | 0.7075 | 0.00612 | -0.0286 | 115.6046
5.5 | 0.7605 | 0.00637 | -0.0286 | 119.3878
6 | 0.8128 | 0.00666 | -0.0284 | 122.042
6.5 | 0.8647 | 0.00697 | -0.0282 | 124.0603
7 | 0.9165 | 0.00726 | -0.0279 | 126.2397
7.5 | 0.967 | 0.00761 | -0.0275 | 127.0696
8 | 1.0178 | 0.00791 | -0.0271 | 128.6726
8.5 | 1.067 | 0.00829 | -0.0264 | 128.7093
9 | 1.115 | 0.00871 | -0.0256 | 128.0138
9.5 | 1.1631 | 0.00909 | -0.0248 | 127.9538
10 | 1.2087 | 0.00957 | -0.0235 | 126.3009
10.5 | 1.2525 | 0.01013 | -0.0219 | 123.6426
11 | 1.2962 | 0.0106 | -0.0204 | 122.283
11.5 | 1.3363 | 0.01107 | -0.0182 | 120.7136
12 | 1.3693 | 0.01159 | -0.0145 | 118.145
12.5 | 1.403 | 0.01218 | -0.0111 | 115.1888
13 | 1.435 | 0.01286 | -0.0076 | 111.5863
13.5 | 1.4582 | 0.01402 | -0.0028 | 104.0086
14 | 1.4958 | 0.0149 | -0.0011 | 100.3893
14.5 | 1.5272 | 0.01578 | 0.0018 | 96.7807
15 | 1.554 | 0.0169 | 0.0052 | 91.9527
15.5 | 1.5788 | 0.01818 | 0.0087 | 86.8427
16 | 1.6058 | 0.01932 | 0.0116 | 83.1159
16.5 | 1.6265 | 0.0209 | 0.0152 | 77.823
17 | 1.6476 | 0.02248 | 0.0183 | 73.2918
17.5 | 1.6628 | 0.02453 | 0.0217 | 67.7864
18 | 1.6797 | 0.02656 | 0.0245 | 63.2417
18.5 | 1.6913 | 0.02906 | 0.0274 | 58.2003
19 | 1.704 | 0.0317 | 0.0297 | 53.7539
19.5 | 1.7007 | 0.03591 | 0.0323 | 47.3601
20 | 1.697 | 0.04065 | 0.0338 | 41.7466

## 123. Re 14M Mach 0.10 (1)
BIGFOIL.COM POLAR EXPORT
NACA67-310 a=0.2
NACA67-310 a=0.2 |  |  |  | Cl Max: | 1.057 | at alpha= | 9.5 | deg
JavaFoil+Calcfoil stall+Eppler ext transition |  |  |  | L/D Max: | 146.527 | at alpha= | 6 | deg
Re: | 14000000 |  |  | Cd Min: | 0.00415 | at alpha= | 0.5 | deg
Mach: | 0.1 |  |  | Cl=0 at alpha= | -1.5848 | deg
|  |  |  | @ Cl=0.1, Cd= | 0.005602
|  |  |  | @ Cl=0.4, Cd= | 0.0044707
|  |  |  | @ Cl=0.6, Cd= | 0.0053916
alpha (deg) | Cl | Cd | Cm | Cl/Cd
-12.5 | -0.484 | 0.08033 | -0.004 | -6.023
-12 | -0.503 | 0.07637 | -0.005 | -6.591
-11.5 | -0.519 | 0.07191 | -0.005 | -7.214
-11 | -0.527 | 0.06817 | -0.005 | -7.731
-10.5 | -0.532 | 0.06396 | -0.006 | -8.32
-10 | -0.534 | 0.05866 | -0.007 | -9.111
-9.5 | -0.533 | 0.05449 | -0.007 | -9.773
-9 | -0.527 | 0.05045 | -0.008 | -10.437
-8.5 | -0.517 | 0.04591 | -0.009 | -11.268
-8 | -0.509 | 0.03807 | -0.01 | -13.383
-7.5 | -0.588 | 0.00673 | -0.016 | -87.33
-7 | -0.557 | 0.00652 | -0.017 | -85.376
-6.5 | -0.52 | 0.00633 | -0.018 | -82.244
-6 | -0.479 | 0.0062 | -0.018 | -77.361
-5.5 | -0.434 | 0.00613 | -0.019 | -70.831
-5 | -0.386 | 0.00605 | -0.02 | -63.75
-4.5 | -0.333 | 0.00635 | -0.021 | -52.43
-4 | -0.279 | 0.00638 | -0.022 | -43.662
-3.5 | -0.223 | 0.00586 | -0.022 | -38.038
-3 | -0.166 | 0.00628 | -0.023 | -26.422
-2.5 | -0.108 | 0.0063 | -0.024 | -17.147
-2 | -0.049 | 0.00588 | -0.025 | -8.409
-1.5 | 0.01 | 0.00557 | -0.026 | 1.716
-1 | 0.069 | 0.00556 | -0.026 | 12.387
-0.5 | 0.128 | 0.00564 | -0.027 | 22.787
0 | 0.188 | 0.00557 | -0.028 | 33.758
0.5 | 0.247 | 0.00415 | -0.029 | 59.625
1 | 0.307 | 0.00426 | -0.03 | 71.957
1.5 | 0.366 | 0.00439 | -0.031 | 83.229
2 | 0.425 | 0.00453 | -0.032 | 93.71
2.5 | 0.483 | 0.0047 | -0.032 | 102.895
3 | 0.542 | 0.00501 | -0.033 | 108.201
3.5 | 0.599 | 0.00539 | -0.034 | 111.171
4 | 0.656 | 0.00548 | -0.035 | 119.635
4.5 | 0.711 | 0.0057 | -0.036 | 124.769
5 | 0.765 | 0.00594 | -0.037 | 128.724
5.5 | 0.815 | 0.0062 | -0.037 | 131.376
6 | 0.862 | 0.00589 | -0.038 | 146.527
6.5 | 0.906 | 0.00789 | -0.039 | 114.902
7 | 0.945 | 0.00828 | -0.04 | 114.149
7.5 | 0.98 | 0.00863 | -0.041 | 113.554
8 | 1.009 | 0.00913 | -0.042 | 110.459
8.5 | 1.032 | 0.00954 | -0.042 | 108.233
9 | 1.049 | 0.0101 | -0.043 | 103.878
9.5 | 1.057 | 0.01058 | -0.044 | 99.923
10 | 1.051 | 0.01112 | -0.045 | 94.51
10.5 | 1.036 | 0.01172 | -0.046 | 88.392
11 | 1.012 | 0.01258 | -0.046 | 80.479
11.5 | 0.981 | 0.01349 | -0.047 | 72.753
12 | 0.943 | 0.01462 | -0.048 | 64.523
12.5 | 0.894 | 0.0171 | -0.048 | 52.282
13 | 0.719 | 0.0791 | -0.03 | 9.084
13.5 | 0.706 | 0.0644 | -0.038 | 10.959
14 | 0.641 | 0.09118 | -0.029 | 7.027
14.5 | 0.601 | 0.09787 | -0.029 | 6.143

## 124. Re 14M Mach 0.10 (2)
BIGFOIL.COM POLAR EXPORT
NACA67-310 a=0.2
NACA67-310 a=0.2 |  |  |  | Cl Max: | 1.6856 | at alpha= | 19 | deg
XFOIL ncrit=9 |  |  |  | L/D Max: | 128.53 | at alpha= | 8 | deg
Re: | 14000000 |  |  | Cd Min: | 0.04735 | at alpha= | 20 | deg
Mach: | 0.1 |  |  | Cl=0 at alpha= | -1.7834 | deg
|  |  |  | @ Cl=0.1, Cd= | 0.0046421
|  |  |  | @ Cl=0.4, Cd= | 0.0042885
|  |  |  | @ Cl=0.6, Cd= | 0.0056443
alpha (deg) | Cl | Cd | Cm | Cl/Cd
-14.5 | -1.3357 | 0.01667 | -0.0422 | -80.126
-14 | -1.2966 | 0.01522 | -0.0398 | -85.1905
-13.5 | -1.2547 | 0.01388 | -0.0378 | -90.3963
-13 | -1.2091 | 0.01284 | -0.0362 | -94.1667
-12 | -1.1116 | 0.01125 | -0.034 | -98.8089
-11.5 | -1.0623 | 0.01042 | -0.033 | -101.9482
-11 | -1.0116 | 0.00974 | -0.0323 | -103.8604
-10.5 | -0.9595 | 0.0092 | -0.0317 | -104.2935
-10 | -0.9064 | 0.00875 | -0.0313 | -103.5886
-9.5 | -0.8531 | 0.0083 | -0.0309 | -102.7831
-9 | -0.7994 | 0.0079 | -0.0307 | -101.1899
-8.5 | -0.7462 | 0.00743 | -0.0303 | -100.4307
-8 | -0.6922 | 0.00705 | -0.0301 | -98.1844
-7.5 | -0.6373 | 0.00676 | -0.0301 | -94.2751
-7 | -0.5819 | 0.00652 | -0.0301 | -89.2485
-6.5 | -0.5264 | 0.00632 | -0.0303 | -83.2911
-6 | -0.4706 | 0.00611 | -0.0304 | -77.0213
-5.5 | -0.4151 | 0.00585 | -0.0306 | -70.9573
-5 | -0.3605 | 0.00551 | -0.0305 | -65.4265
-4.5 | -0.3052 | 0.00523 | -0.0305 | -58.3556
-3.5 | -0.1926 | 0.00491 | -0.0311 | -39.2261
-3 | -0.136 | 0.00479 | -0.0315 | -28.3925
-2.5 | -0.0798 | 0.00468 | -0.0318 | -17.0513
-2 | -0.024 | 0.00458 | -0.0321 | -5.2402
-1.5 | 0.0314 | 0.0046 | -0.0323 | 6.8261
-1 | 0.0866 | 0.00463 | -0.0324 | 18.7041
-0.5 | 0.1418 | 0.00468 | -0.0326 | 30.2991
0.5 | 0.247 | 0.00493 | -0.0322 | 50.1014
1 | 0.2994 | 0.0049 | -0.0319 | 61.102
1.5 | 0.339 | 0.00409 | -0.0296 | 82.8851
2 | 0.3918 | 0.00423 | -0.0294 | 92.6241
3 | 0.4969 | 0.00498 | -0.0289 | 99.7791
3.5 | 0.5492 | 0.00536 | -0.0286 | 102.4627
4 | 0.6028 | 0.00566 | -0.0285 | 106.5018
4.5 | 0.6569 | 0.0059 | -0.0285 | 111.339
5 | 0.7109 | 0.00615 | -0.0285 | 115.5935
5.5 | 0.7643 | 0.0064 | -0.0285 | 119.4219
6 | 0.817 | 0.00669 | -0.0282 | 122.1226
6.5 | 0.8691 | 0.007 | -0.0279 | 124.1571
7 | 0.9211 | 0.0073 | -0.0276 | 126.1781
7.5 | 0.9721 | 0.00765 | -0.0271 | 127.0719
8 | 1.0231 | 0.00796 | -0.0266 | 128.5302
8.5 | 1.0723 | 0.00836 | -0.0257 | 128.2656
9 | 1.1209 | 0.00878 | -0.0248 | 127.6651
9.5 | 1.1692 | 0.00918 | -0.0238 | 127.3638
10 | 1.2142 | 0.00971 | -0.0223 | 125.0463
10.5 | 1.2587 | 0.01025 | -0.0206 | 122.8
11 | 1.3022 | 0.01074 | -0.0188 | 121.2477
11.5 | 1.3387 | 0.01122 | -0.0155 | 119.3137
12 | 1.3714 | 0.01184 | -0.0116 | 115.8277
12.5 | 1.4054 | 0.01249 | -0.0081 | 112.522
13 | 1.4364 | 0.01329 | -0.0043 | 108.0813
13.5 | 1.4593 | 0.01446 | 0.0008 | 100.9198
14 | 1.4988 | 0.01544 | 0.0023 | 97.0725
14.5 | 1.5296 | 0.0164 | 0.0055 | 93.2683
15 | 1.555 | 0.01769 | 0.0093 | 87.9028
15.5 | 1.5778 | 0.01917 | 0.0131 | 82.3057
16 | 1.6044 | 0.02042 | 0.0162 | 78.57
16.5 | 1.6227 | 0.02228 | 0.02 | 72.8321
17 | 1.642 | 0.02412 | 0.0233 | 68.0763
17.5 | 1.6532 | 0.02662 | 0.027 | 62.1037
18 | 1.667 | 0.02904 | 0.0299 | 57.4036
18.5 | 1.6761 | 0.03205 | 0.0327 | 52.2964
19 | 1.6856 | 0.03527 | 0.0347 | 47.7913
19.5 | 1.6735 | 0.04086 | 0.0367 | 40.9569
20 | 1.6594 | 0.04735 | 0.0371 | 35.0454

## 125. Re 14M Mach 0.25 (1)
BIGFOIL.COM POLAR EXPORT
NACA67-310 a=0.2
NACA67-310 a=0.2 |  |  |  | Cl Max: | 1.02 | at alpha= | 9 | deg
JavaFoil+Calcfoil stall+Eppler ext transition |  |  |  | L/D Max: | 145.249 | at alpha= | 5.5 | deg
Re: | 14000000 |  |  | Cd Min: | 0.00418 | at alpha= | 0.5 | deg
Mach: | 0.25 |  |  | Cl=0 at alpha= | -1.582 | deg
|  |  |  | @ Cl=0.1, Cd= | 0.0056238
|  |  |  | @ Cl=0.4, Cd= | 0.10091
|  |  |  | @ Cl=0.6, Cd= | 0.10091
alpha (deg) | Cl | Cd | Cm | Cl/Cd
-12.5 | -0.222 | 0.08335 | -0.005 | -2.658
-12 | -0.283 | 0.07847 | -0.005 | -3.613
-11.5 | -0.335 | 0.07393 | -0.005 | -4.534
-11 | -0.374 | 0.06908 | -0.006 | -5.416
-10.5 | -0.407 | 0.06605 | -0.006 | -6.165
-10 | -0.434 | 0.06125 | -0.006 | -7.088
-9.5 | -0.454 | 0.05763 | -0.007 | -7.88
-9 | -0.467 | 0.05462 | -0.007 | -8.548
-8.5 | -0.473 | 0.04982 | -0.008 | -9.492
-8 | -0.47 | 0.04694 | -0.008 | -10.016
-7.5 | -0.568 | 0.00705 | -0.017 | -80.59
-7 | -0.547 | 0.00672 | -0.017 | -81.483
-6.5 | -0.518 | 0.00641 | -0.018 | -80.835
-6 | -0.482 | 0.00629 | -0.019 | -76.63
-5.5 | -0.44 | 0.00623 | -0.02 | -70.515
-5 | -0.392 | 0.00614 | -0.021 | -63.921
-4.5 | -0.34 | 0.00599 | -0.021 | -56.722
-4 | -0.285 | 0.00598 | -0.022 | -47.673
-3.5 | -0.228 | 0.00595 | -0.023 | -38.335
-3 | -0.17 | 0.0063 | -0.024 | -26.999
-2.5 | -0.111 | 0.00629 | -0.025 | -17.633
-2 | -0.051 | 0.00567 | -0.026 | -8.956
-1.5 | 0.01 | 0.00561 | -0.026 | 1.751
-1 | 0.071 | 0.0056 | -0.027 | 12.637
-0.5 | 0.132 | 0.00565 | -0.028 | 23.37
0 | 0.193 | 0.00537 | -0.029 | 35.948
0.5 | 0.254 | 0.00418 | -0.03 | 60.768
1 | 0.315 | 0.00432 | -0.031 | 72.925
1.5 | 0.376 | 0.00447 | -0.032 | 84.151
2 | 0.436 | 0.00461 | -0.032 | 94.753
2.5 | 0.497 | 0.00479 | -0.033 | 103.788
3 | 0.556 | 0.00512 | -0.034 | 108.582
3.5 | 0.615 | 0.00505 | -0.035 | 121.732
4 | 0.673 | 0.00561 | -0.036 | 119.904
4.5 | 0.729 | 0.00585 | -0.037 | 124.651
5 | 0.784 | 0.00613 | -0.038 | 127.872
5.5 | 0.834 | 0.00574 | -0.038 | 145.249
6 | 0.88 | 0.00781 | -0.039 | 112.635
6.5 | 0.922 | 0.00815 | -0.04 | 113.009
7 | 0.957 | 0.0086 | -0.041 | 111.289
7.5 | 0.985 | 0.00906 | -0.042 | 108.809
8 | 1.006 | 0.00952 | -0.043 | 105.674
8.5 | 1.018 | 0.01009 | -0.044 | 100.879
9 | 1.02 | 0.01057 | -0.044 | 96.49
9.5 | 1.007 | 0.01128 | -0.045 | 89.278
10 | 0.971 | 0.01217 | -0.046 | 79.763
10.5 | 0.92 | 0.01309 | -0.047 | 70.307
11 | 0.855 | 0.01416 | -0.047 | 60.402
11.5 | 0.651 | 0.06787 | -0.03 | 9.588
12 | 0.575 | 0.07902 | -0.026 | 7.271
12.5 | 0.498 | 0.08494 | -0.025 | 5.86
13 | 0.416 | 0.09046 | -0.025 | 4.596
13.5 | 0.328 | 0.09642 | -0.026 | 3.397
14 | 0.225 | 0.10091 | -0.027 | 2.234

## 126. Re 14M Mach 0.25 (2)
BIGFOIL.COM POLAR EXPORT
NACA67-310 a=0.2
NACA67-310 a=0.2 |  |  |  | Cl Max: | 1.4868 | at alpha= | 14.5 | deg
XFOIL ncrit=9 |  |  |  | L/D Max: | 127.001 | at alpha= | 7.5 | deg
Re: | 14000000 |  |  | Cd Min: | 0.17487 | at alpha= | 19.5 | deg
Mach: | 0.25 |  |  | Cl=0 at alpha= | -1.7977 | deg
|  |  |  | @ Cl=0.1, Cd= | 0.0046298
|  |  |  | @ Cl=0.4, Cd= | 0.0042385
|  |  |  | @ Cl=0.6, Cd= | 0.0056316
alpha (deg) | Cl | Cd | Cm | Cl/Cd
-16.5 | -0.5489 | 0.17484 | -0.0113 | -3.1394
-15.5 | -0.5394 | 0.15372 | -0.0214 | -3.509
-15 | -0.5278 | 0.14594 | -0.0257 | -3.6166
-14.5 | -0.5098 | 0.14011 | -0.0293 | -3.6386
-14 | -0.583 | 0.11198 | -0.0431 | -5.2063
-13.5 | -0.6465 | 0.09131 | -0.0552 | -7.0803
-13 | -0.7413 | 0.06716 | -0.0742 | -11.0378
-12.5 | -0.8594 | 0.05043 | -0.0774 | -17.0414
-12 | -1.0953 | 0.02249 | -0.0569 | -48.7016
-11.5 | -1.0962 | 0.01568 | -0.0495 | -69.9107
-11 | -1.0544 | 0.01313 | -0.0457 | -80.3046
-10.5 | -1.0032 | 0.01159 | -0.0431 | -86.5574
-10 | -0.9497 | 0.01027 | -0.0409 | -92.4732
-9.5 | -0.8934 | 0.00939 | -0.0392 | -95.1438
-9 | -0.8356 | 0.00877 | -0.0379 | -95.2794
-8 | -0.7204 | 0.00763 | -0.0357 | -94.4168
-7.5 | -0.6628 | 0.00713 | -0.0348 | -92.9593
-7 | -0.6042 | 0.00681 | -0.0343 | -88.7225
-6.5 | -0.5454 | 0.00657 | -0.0339 | -83.0137
-6 | -0.4866 | 0.00633 | -0.0336 | -76.872
-5 | -0.3715 | 0.00566 | -0.033 | -65.636
-4.5 | -0.314 | 0.00535 | -0.0327 | -58.6916
-4 | -0.256 | 0.00509 | -0.0327 | -50.2947
-3.5 | -0.1976 | 0.00495 | -0.0328 | -39.9192
-3 | -0.1389 | 0.00481 | -0.0331 | -28.8773
-2.5 | -0.0807 | 0.00469 | -0.0333 | -17.2068
-2 | -0.0231 | 0.00459 | -0.0335 | -5.0327
-1.5 | 0.034 | 0.0046 | -0.0336 | 7.3913
-1 | 0.0907 | 0.00462 | -0.0337 | 19.632
-0.5 | 0.1475 | 0.00468 | -0.0339 | 31.5171
0 | 0.2029 | 0.00481 | -0.0338 | 42.183
0.5 | 0.2556 | 0.00493 | -0.0333 | 51.8458
1.5 | 0.3486 | 0.00402 | -0.0303 | 86.7164
2 | 0.4027 | 0.00425 | -0.03 | 94.7529
2.5 | 0.4566 | 0.0046 | -0.0296 | 99.2609
3 | 0.5101 | 0.00504 | -0.0291 | 101.2103
3.5 | 0.5636 | 0.00544 | -0.0286 | 103.6029
4 | 0.6187 | 0.00573 | -0.0284 | 107.9756
4.5 | 0.6744 | 0.00599 | -0.0282 | 112.5876
5 | 0.7298 | 0.00626 | -0.0279 | 116.5815
5.5 | 0.7847 | 0.00656 | -0.0275 | 119.6189
6 | 0.839 | 0.00686 | -0.0269 | 122.3032
6.5 | 0.8932 | 0.00717 | -0.0263 | 124.5746
7 | 0.9464 | 0.00754 | -0.0254 | 125.5172
7.5 | 0.9995 | 0.00787 | -0.0244 | 127.0013
8 | 1.0511 | 0.00829 | -0.0231 | 126.7913
8.5 | 1.1018 | 0.00874 | -0.0215 | 126.0641
9 | 1.1517 | 0.00919 | -0.0197 | 125.321
9.5 | 1.1985 | 0.00979 | -0.0173 | 122.4208
10 | 1.2423 | 0.01034 | -0.0142 | 120.1451
10.5 | 1.2799 | 0.01091 | -0.0098 | 117.3144
11 | 1.3172 | 0.01159 | -0.0055 | 113.6497
11.5 | 1.3516 | 0.01248 | -0.0008 | 108.3013
12 | 1.3843 | 0.01355 | 0.0041 | 102.1624
12.5 | 1.4164 | 0.01462 | 0.0089 | 96.881
13 | 1.4415 | 0.01598 | 0.0147 | 90.2065
13.5 | 1.4678 | 0.01837 | 0.0189 | 79.902
14 | 1.4841 | 0.02066 | 0.0247 | 71.8345
14.5 | 1.4868 | 0.02389 | 0.0312 | 62.2352
15 | 1.4727 | 0.02845 | 0.0379 | 51.7645
15.5 | 1.4478 | 0.03426 | 0.0435 | 42.2592
16 | 1.4475 | 0.03874 | 0.0462 | 37.3645
16.5 | 1.4059 | 0.04797 | 0.0471 | 29.3079
17 | 1.3817 | 0.05711 | 0.0449 | 24.1937
17.5 | 1.3212 | 0.07296 | 0.0368 | 18.1086
18 | 1.301 | 0.08477 | 0.0298 | 15.3474
18.5 | 1.2605 | 0.10118 | 0.0192 | 12.458
19 | 1.2353 | 0.11554 | 0.0101 | 10.6915
19.5 | 1.0038 | 0.17487 | -0.0276 | 5.7403

## 127. Re 14M Mach 0.50 (1)
BIGFOIL.COM POLAR EXPORT
NACA67-310 a=0.2
NACA67-310 a=0.2 |  |  |  | Cl Max: | 1.144 | at alpha= | 20 | deg
JavaFoil+Calcfoil stall+Eppler ext transition |  |  |  | L/D Max: | 122.219 | at alpha= | 2.5 | deg
Re: | 14000000 |  |  | Cd Min: | 0.00389 | at alpha= | 0.5 | deg
Mach: | 0.5 |  |  | Cl=0 at alpha= | -1.5821 | deg
|  |  |  | @ Cl=0.1, Cd= | 0.0057769
|  |  |  | @ Cl=0.4, Cd= | 0.0041131
|  |  |  | @ Cl=0.6, Cd= | 0.0054639
alpha (deg) | Cl | Cd | Cm | Cl/Cd
-20 | -0.992 | 0.1493 | 0 | -6.644
-19.5 | -0.964 | 0.14477 | 0 | -6.661
-19 | -0.937 | 0.1398 | -0.001 | -6.703
-18.5 | -0.911 | 0.13128 | -0.001 | -6.938
-18 | -0.885 | 0.12488 | -0.001 | -7.089
-17.5 | -0.86 | 0.11695 | -0.002 | -7.352
-17 | -0.831 | 0.12096 | -0.002 | -6.874
-16.5 | -0.805 | 0.11297 | -0.002 | -7.124
-16 | -0.778 | 0.10876 | -0.003 | -7.15
-15.5 | -0.754 | 0.09923 | -0.003 | -7.594
-15 | -0.729 | 0.09132 | -0.004 | -7.987
-14.5 | -0.709 | 0.08022 | -0.005 | -8.838
-14 | -0.669 | 0.09967 | -0.004 | -6.714
-13.5 | -0.643 | 0.0904 | -0.005 | -7.111
-13 | -0.618 | 0.08116 | -0.005 | -7.614
-12.5 | -0.593 | 0.07516 | -0.006 | -7.883
-12 | -0.568 | 0.06907 | -0.007 | -8.218
-11.5 | -0.545 | 0.06081 | -0.008 | -8.968
-11 | -0.608 | 0.01288 | -0.012 | -47.209
-10.5 | -0.481 | 0.07197 | -0.007 | -6.684
-10 | -0.455 | 0.06267 | -0.007 | -7.259
-9.5 | -0.429 | 0.05737 | -0.008 | -7.474
-9 | -0.404 | 0.05067 | -0.009 | -7.982
-8.5 | -0.381 | 0.04473 | -0.011 | -8.508
-8 | -0.347 | 0.05021 | -0.009 | -6.911
-7.5 | -0.32 | 0.04883 | -0.009 | -6.546
-7 | -0.293 | 0.04492 | -0.01 | -6.523
-6.5 | -0.267 | 0.04104 | -0.011 | -6.498
-6 | -0.248 | 0.02993 | -0.015 | -8.276
-5.5 | -0.212 | 0.03746 | -0.011 | -5.668
-5 | -0.386 | 0.00651 | -0.023 | -59.28
-4.5 | -0.354 | 0.00641 | -0.024 | -55.272
-4 | -0.306 | 0.00627 | -0.025 | -48.766
-3.5 | -0.249 | 0.00605 | -0.026 | -41.144
-3 | -0.187 | 0.00594 | -0.027 | -31.546
-2.5 | -0.123 | 0.00584 | -0.028 | -21.03
-2 | -0.056 | 0.00582 | -0.029 | -9.697
-1.5 | 0.011 | 0.00576 | -0.029 | 1.902
-1 | 0.079 | 0.00578 | -0.03 | 13.674
-0.5 | 0.147 | 0.00577 | -0.031 | 25.559
0 | 0.216 | 0.00553 | -0.032 | 38.982
0.5 | 0.284 | 0.00389 | -0.033 | 73.014
1 | 0.352 | 0.00402 | -0.034 | 87.454
1.5 | 0.419 | 0.00415 | -0.035 | 101.069
2 | 0.487 | 0.00431 | -0.036 | 112.893
2.5 | 0.554 | 0.00453 | -0.037 | 122.219
3 | 0.62 | 0.00587 | -0.038 | 105.579
3.5 | 0.684 | 0.00674 | -0.039 | 101.479
4 | 0.746 | 0.0071 | -0.04 | 105.174
4.5 | 0.806 | 0.00749 | -0.041 | 107.601
5 | 0.859 | 0.00795 | -0.042 | 108.093
5.5 | 0.901 | 0.00843 | -0.043 | 106.947
6 | 0.925 | 0.00901 | -0.044 | 102.675
6.5 | 0.913 | 0.00984 | -0.045 | 92.775
7 | 0.744 | 0.01073 | -0.046 | 69.31
7.5 | 0.492 | 0.0456 | -0.027 | 10.788
8 | 0.63 | 0.01177 | -0.047 | 53.499
8.5 | 0.659 | 0.01305 | -0.048 | 50.548
9 | 0.567 | 0.0586 | -0.025 | 9.677
9.5 | 0.724 | 0.01348 | -0.05 | 53.715
10 | 0.753 | 0.0149 | -0.051 | 50.564
10.5 | 0.731 | 0.0282 | -0.047 | 25.907
11 | 0.672 | 0.07628 | -0.027 | 8.814
11.5 | 0.846 | 0.01676 | -0.054 | 50.463
12 | 0.87 | 0.01928 | -0.054 | 45.092
12.5 | 0.782 | 0.06435 | -0.041 | 12.157
13 | 0.782 | 0.087 | -0.033 | 8.988
13.5 | 0.959 | 0.02156 | -0.056 | 44.477
14 | 0.919 | 0.04442 | -0.052 | 20.7
14.5 | 0.868 | 0.09308 | -0.038 | 9.321
15 | 0.898 | 0.09573 | -0.04 | 9.379
15.5 | 0.915 | 0.10944 | -0.038 | 8.363
16 | 0.938 | 0.11559 | -0.037 | 8.112
16.5 | 0.966 | 0.11945 | -0.039 | 8.091
17 | 0.999 | 0.11836 | -0.042 | 8.442
17.5 | 1.027 | 0.12328 | -0.043 | 8.327
18 | 1.041 | 0.14659 | -0.04 | 7.099
18.5 | 1.067 | 0.15006 | -0.041 | 7.112
19 | 1.095 | 0.15642 | -0.043 | 6.999
19.5 | 1.122 | 0.16015 | -0.044 | 7.008
20 | 1.144 | 0.17972 | -0.044 | 6.365

## 128. Re 14M Mach 0.50 (2)
BIGFOIL.COM POLAR EXPORT
NACA67-310 a=0.2
NACA67-310 a=0.2 |  |  |  | Cl Max: | 1.0888 | at alpha= | 8 | deg
XFOIL ncrit=9 |  |  |  | L/D Max: | 121.987 | at alpha= | 6 | deg
Re: | 14000000 |  |  | Cd Min: | 0.22923 | at alpha= | -18.5 | deg
Mach: | 0.5 |  |  | Cl=0 at alpha= | -1.8645 | deg
|  |  |  | @ Cl=0.1, Cd= | 0.004666
|  |  |  | @ Cl=0.4, Cd= | 0.0040274
|  |  |  | @ Cl=0.6, Cd= | 0.0056509
alpha (deg) | Cl | Cd | Cm | Cl/Cd
-18.5 | -0.6393 | 0.22923 | 0.0124 | -2.7889
-18 | -0.6178 | 0.22231 | 0.0079 | -2.779
-17.5 | -0.5965 | 0.21447 | 0.0032 | -2.7813
-17 | -0.5759 | 0.20658 | -0.0014 | -2.7878
-16.5 | -0.5552 | 0.19849 | -0.006 | -2.7971
-16 | -0.5376 | 0.18894 | -0.0107 | -2.8453
-15.5 | -0.5184 | 0.18042 | -0.0154 | -2.8733
-15 | -0.5036 | 0.17032 | -0.0203 | -2.9568
-14.5 | -0.4867 | 0.16143 | -0.0251 | -3.0149
-14 | -0.4685 | 0.15342 | -0.0297 | -3.0537
-13.5 | -0.4486 | 0.14629 | -0.034 | -3.0665
-13 | -0.434 | 0.13746 | -0.0387 | -3.1573
-12.5 | -0.4248 | 0.12773 | -0.0438 | -3.3258
-12 | -0.4162 | 0.11831 | -0.0487 | -3.5179
-11.5 | -0.4049 | 0.11002 | -0.0533 | -3.6802
-11 | -0.391 | 0.10276 | -0.0574 | -3.805
-10.5 | -0.3845 | 0.09428 | -0.0619 | -4.0783
-10 | -0.3798 | 0.08591 | -0.0665 | -4.4209
-9.5 | -0.3802 | 0.07738 | -0.0711 | -4.9134
-9 | -0.3874 | 0.06846 | -0.0763 | -5.6588
-8.5 | -0.4032 | 0.05956 | -0.0834 | -6.7696
-8 | -0.4366 | 0.05249 | -0.0823 | -8.3178
-7.5 | -0.4579 | 0.04629 | -0.0776 | -9.892
-7 | -0.4654 | 0.03894 | -0.0735 | -11.9517
-6.5 | -0.4658 | 0.03112 | -0.0679 | -14.9679
-6 | -0.4506 | 0.02418 | -0.0619 | -18.6352
-5.5 | -0.4434 | 0.01499 | -0.0539 | -29.5797
-5 | -0.4122 | 0.00774 | -0.0481 | -53.2558
-4.5 | -0.3504 | 0.00617 | -0.045 | -56.7909
-4 | -0.2845 | 0.00555 | -0.043 | -51.2613
-3.5 | -0.2176 | 0.00519 | -0.0417 | -41.9268
-3 | -0.1501 | 0.00496 | -0.041 | -30.2621
-2 | -0.0175 | 0.00467 | -0.0403 | -3.7473
-1.5 | 0.0471 | 0.00462 | -0.04 | 10.1948
-0.5 | 0.1736 | 0.00473 | -0.0395 | 36.7019
0 | 0.2362 | 0.00481 | -0.0393 | 49.106
0.5 | 0.295 | 0.0049 | -0.0384 | 60.2041
1 | 0.3508 | 0.005 | -0.037 | 70.16
1.5 | 0.3908 | 0.00396 | -0.0329 | 98.6869
2 | 0.4481 | 0.00438 | -0.0316 | 102.3059
2.5 | 0.5053 | 0.00483 | -0.0302 | 104.617
3 | 0.5617 | 0.00534 | -0.0284 | 105.1873
3.5 | 0.6196 | 0.00581 | -0.0268 | 106.6437
4 | 0.6807 | 0.00613 | -0.0255 | 111.044
4.5 | 0.7424 | 0.00642 | -0.0241 | 115.6386
5 | 0.8024 | 0.00678 | -0.022 | 118.3481
5.5 | 0.8622 | 0.00716 | -0.0196 | 120.419
6 | 0.921 | 0.00755 | -0.0165 | 121.9868
6.5 | 0.9709 | 0.00799 | -0.0112 | 121.5144
7 | 1.0226 | 0.00852 | -0.006 | 120.0235
7.5 | 1.0694 | 0.00936 | 0.0006 | 114.2521
8 | 1.0888 | 0.01152 | 0.0116 | 94.5139
8.5 | 1.0819 | 0.01637 | 0.0242 | 66.0904
9 | 1.0599 | 0.02252 | 0.0359 | 47.0648
9.5 | 1.0265 | 0.02863 | 0.0463 | 35.854
10 | 0.9869 | 0.03544 | 0.0539 | 27.8471
10.5 | 0.9486 | 0.04306 | 0.0576 | 22.0297
11 | 0.9103 | 0.05236 | 0.0566 | 17.3854
11.5 | 0.8884 | 0.06687 | 0.0431 | 13.2855
12 | 0.8702 | 0.08323 | 0.0284 | 10.4554
13 | 0.8347 | 0.10758 | 0.018 | 7.7589

## 129. Re 16M Mach 0.00 (1)
BIGFOIL.COM POLAR EXPORT
NACA67-310 a=0.2
NACA67-310 a=0.2 |  |  |  | Cl Max: | 1.063 | at alpha= | 9.5 | deg
JavaFoil+Calcfoil stall+Eppler ext transition |  |  |  | L/D Max: | 139.678 | at alpha= | 6.5 | deg
Re: | 16000000 |  |  | Cd Min: | 0.00419 | at alpha= | 0.5 | deg
Mach: | 0 |  |  | Cl=0 at alpha= | -1.5848 | deg
|  |  |  | @ Cl=0.1, Cd= | 0.0059
|  |  |  | @ Cl=0.4, Cd= | 0.004451
|  |  |  | @ Cl=0.6, Cd= | 0.0056239
alpha (deg) | Cl | Cd | Cm | Cl/Cd
-13 | -0.493 | 0.08382 | -0.004 | -5.883
-12.5 | -0.511 | 0.07975 | -0.004 | -6.408
-12 | -0.527 | 0.07603 | -0.005 | -6.935
-11.5 | -0.539 | 0.07114 | -0.005 | -7.58
-11 | -0.545 | 0.06681 | -0.006 | -8.152
-10.5 | -0.546 | 0.06313 | -0.006 | -8.656
-10 | -0.547 | 0.05748 | -0.007 | -9.513
-9.5 | -0.543 | 0.0531 | -0.007 | -10.221
-9 | -0.537 | 0.04758 | -0.008 | -11.285
-8.5 | -0.532 | 0.03933 | -0.01 | -13.53
-8 | -0.617 | 0.00692 | -0.015 | -89.175
-7.5 | -0.59 | 0.00665 | -0.016 | -88.745
-7 | -0.557 | 0.00704 | -0.017 | -79.202
-6.5 | -0.52 | 0.00683 | -0.018 | -76.117
-6 | -0.479 | 0.00671 | -0.018 | -71.284
-5.5 | -0.433 | 0.00652 | -0.019 | -66.419
-5 | -0.384 | 0.00641 | -0.02 | -59.932
-4.5 | -0.332 | 0.00639 | -0.021 | -51.923
-4 | -0.278 | 0.00637 | -0.021 | -43.558
-3.5 | -0.222 | 0.00627 | -0.022 | -35.411
-3 | -0.165 | 0.00625 | -0.023 | -26.439
-2.5 | -0.107 | 0.00623 | -0.024 | -17.259
-2 | -0.049 | 0.0062 | -0.025 | -7.945
-1.5 | 0.01 | 0.00615 | -0.026 | 1.549
-1 | 0.069 | 0.0059 | -0.026 | 11.617
-0.5 | 0.128 | 0.0059 | -0.027 | 21.669
0 | 0.187 | 0.00561 | -0.028 | 33.313
0.5 | 0.246 | 0.00419 | -0.029 | 58.712
1 | 0.305 | 0.00427 | -0.03 | 71.413
1.5 | 0.364 | 0.00439 | -0.031 | 82.851
2 | 0.423 | 0.00449 | -0.031 | 94.211
2.5 | 0.481 | 0.00467 | -0.032 | 103.027
3 | 0.539 | 0.00505 | -0.033 | 106.696
3.5 | 0.596 | 0.00564 | -0.034 | 105.707
4 | 0.653 | 0.00541 | -0.035 | 120.746
4.5 | 0.708 | 0.00555 | -0.036 | 127.481
5 | 0.761 | 0.00579 | -0.036 | 131.615
5.5 | 0.812 | 0.00602 | -0.037 | 134.76
6 | 0.859 | 0.0063 | -0.038 | 136.388
6.5 | 0.903 | 0.00647 | -0.039 | 139.678
7 | 0.943 | 0.008 | -0.04 | 117.903
7.5 | 0.979 | 0.0084 | -0.041 | 116.534
8 | 1.009 | 0.00883 | -0.041 | 114.249
8.5 | 1.034 | 0.00925 | -0.042 | 111.716
9 | 1.053 | 0.00977 | -0.043 | 107.752
9.5 | 1.063 | 0.01023 | -0.044 | 103.899
10 | 1.06 | 0.01079 | -0.045 | 98.275
10.5 | 1.049 | 0.01129 | -0.045 | 92.958
11 | 1.031 | 0.01204 | -0.046 | 85.608
11.5 | 1.006 | 0.01284 | -0.047 | 78.338
12 | 0.975 | 0.01357 | -0.048 | 71.872
12.5 | 0.937 | 0.0149 | -0.048 | 62.923
13 | 0.881 | 0.01965 | -0.048 | 44.819
13.5 | 0.741 | 0.0662 | -0.037 | 11.187
14 | 0.682 | 0.09026 | -0.029 | 7.554
14.5 | 0.649 | 0.09335 | -0.031 | 6.954

## 130. Re 16M Mach 0.00 (2)
BIGFOIL.COM POLAR EXPORT
NACA67-310 a=0.2
NACA67-310 a=0.2 |  |  |  | Cl Max: | 1.7239 | at alpha= | 19.5 | deg
XFOIL ncrit=9 |  |  |  | L/D Max: | 131.899 | at alpha= | 8 | deg
Re: | 16000000 |  |  | Cd Min: | 0.03974 | at alpha= | -20 | deg
Mach: | 0 |  |  | Cl=0 at alpha= | -1.765 | deg
|  |  |  | @ Cl=0.1, Cd= | 0.0046701
|  |  |  | @ Cl=0.4, Cd= | 0.0042821
|  |  |  | @ Cl=0.6, Cd= | 0.0055224
alpha (deg) | Cl | Cd | Cm | Cl/Cd
-20 | -1.4678 | 0.03974 | -0.0823 | -36.9351
-19.5 | -1.4927 | 0.03432 | -0.0794 | -43.4936
-18.5 | -1.5142 | 0.02728 | -0.0696 | -55.5059
-18 | -1.5133 | 0.02505 | -0.0636 | -60.4112
-17.5 | -1.5068 | 0.02328 | -0.0574 | -64.7251
-17 | -1.5 | 0.02173 | -0.0503 | -69.029
-16.5 | -1.4756 | 0.02011 | -0.0464 | -73.3764
-16 | -1.4432 | 0.01884 | -0.0435 | -76.603
-15.5 | -1.4122 | 0.01716 | -0.0405 | -82.296
-15 | -1.3738 | 0.016 | -0.0384 | -85.8625
-14.5 | -1.3384 | 0.01432 | -0.0359 | -93.4637
-14 | -1.2949 | 0.01339 | -0.0345 | -96.7065
-13.5 | -1.2494 | 0.01255 | -0.0334 | -99.5538
-13 | -1.2023 | 0.01182 | -0.0324 | -101.7174
-12.5 | -1.1538 | 0.01117 | -0.0317 | -103.2945
-12 | -1.1053 | 0.01044 | -0.0309 | -105.8716
-11.5 | -1.0562 | 0.00973 | -0.0303 | -108.5509
-11 | -1.0055 | 0.0092 | -0.0298 | -109.2935
-10.5 | -0.9538 | 0.00873 | -0.0295 | -109.2554
-10 | -0.9014 | 0.00832 | -0.0293 | -108.3413
-9.5 | -0.8487 | 0.00792 | -0.0292 | -107.1591
-9 | -0.7956 | 0.00757 | -0.0291 | -105.0991
-8.5 | -0.7427 | 0.00714 | -0.0289 | -104.0196
-8 | -0.6892 | 0.00678 | -0.0288 | -101.6519
-7.5 | -0.6348 | 0.00651 | -0.0289 | -97.5115
-7 | -0.5801 | 0.00629 | -0.029 | -92.2258
-6 | -0.4697 | 0.00586 | -0.0295 | -80.1536
-5.5 | -0.4145 | 0.00565 | -0.0297 | -73.3628
-5 | -0.3595 | 0.0054 | -0.0298 | -66.5741
-4.5 | -0.3046 | 0.0051 | -0.0299 | -59.7255
-4 | -0.249 | 0.00493 | -0.0302 | -50.5071
-3.5 | -0.1928 | 0.0048 | -0.0306 | -40.1667
-3 | -0.1367 | 0.0047 | -0.031 | -29.0851
-2 | -0.0259 | 0.00461 | -0.0315 | -5.6182
-1.5 | 0.0292 | 0.00463 | -0.0317 | 6.3067
-1 | 0.0842 | 0.00465 | -0.0319 | 18.1075
-0.5 | 0.1391 | 0.00472 | -0.0321 | 29.4703
0 | 0.1925 | 0.0049 | -0.0321 | 39.2857
0.5 | 0.2448 | 0.005 | -0.0319 | 48.96
1 | 0.297 | 0.005 | -0.0316 | 59.4
1.5 | 0.346 | 0.00527 | -0.0309 | 65.6546
2 | 0.3901 | 0.00422 | -0.0294 | 92.4408
2.5 | 0.4427 | 0.00455 | -0.0292 | 97.2967
3 | 0.4951 | 0.00491 | -0.029 | 100.835
3.5 | 0.5479 | 0.00526 | -0.0288 | 104.1635
4 | 0.6015 | 0.00553 | -0.0288 | 108.7703
4.5 | 0.6555 | 0.00576 | -0.0289 | 113.8021
5 | 0.7091 | 0.00601 | -0.029 | 117.9867
6 | 0.8151 | 0.00653 | -0.0289 | 124.8239
6.5 | 0.8672 | 0.00682 | -0.0287 | 127.1554
7 | 0.919 | 0.00713 | -0.0284 | 128.892
7.5 | 0.9701 | 0.00744 | -0.0281 | 130.3898
8 | 1.0209 | 0.00774 | -0.0277 | 131.8992
8.5 | 1.0702 | 0.00814 | -0.0271 | 131.4742
9 | 1.1189 | 0.00851 | -0.0263 | 131.4806
9.5 | 1.1672 | 0.00889 | -0.0256 | 131.2936
10 | 1.2129 | 0.0094 | -0.0243 | 129.0319
10.5 | 1.2578 | 0.00989 | -0.023 | 127.179
11 | 1.3023 | 0.01035 | -0.0216 | 125.8261
11.5 | 1.3446 | 0.01083 | -0.0198 | 124.1551
12 | 1.3784 | 0.01136 | -0.0162 | 121.338
12.5 | 1.4111 | 0.01192 | -0.0126 | 118.3809
13 | 1.4426 | 0.01262 | -0.009 | 114.3106
13.5 | 1.4687 | 0.01362 | -0.0046 | 107.8341
14 | 1.497 | 0.01438 | -0.0007 | 104.1029
14.5 | 1.5374 | 0.01524 | 0.0003 | 100.8793
15 | 1.5653 | 0.01628 | 0.0036 | 96.1486
15.5 | 1.591 | 0.01746 | 0.0071 | 91.1226
16 | 1.6182 | 0.01857 | 0.0101 | 87.1405
16.5 | 1.6401 | 0.02004 | 0.0135 | 81.8413
17 | 1.6624 | 0.02152 | 0.0167 | 77.2491
17.5 | 1.6799 | 0.02338 | 0.02 | 71.852
18 | 1.6965 | 0.02534 | 0.023 | 66.9495
18.5 | 1.7104 | 0.02763 | 0.0259 | 61.9037
19 | 1.7227 | 0.03017 | 0.0285 | 57.0998
19.5 | 1.7239 | 0.03383 | 0.0312 | 50.9577
20 | 1.7238 | 0.038 | 0.033 | 45.3632

## 131. Re 16M Mach 0.10 (1)
BIGFOIL.COM POLAR EXPORT
NACA67-310 a=0.2
NACA67-310 a=0.2 |  |  |  | Cl Max: | 1.058 | at alpha= | 9.5 | deg
JavaFoil+Calcfoil stall+Eppler ext transition |  |  |  | L/D Max: | 152.823 | at alpha= | 6.5 | deg
Re: | 16000000 |  |  | Cd Min: | 0.00416 | at alpha= | 0.5 | deg
Mach: | 0.1 |  |  | Cl=0 at alpha= | -1.5848 | deg
|  |  |  | @ Cl=0.1, Cd= | 0.0057439
|  |  |  | @ Cl=0.4, Cd= | 0.0044549
|  |  |  | @ Cl=0.6, Cd= | 0.0056161
alpha (deg) | Cl | Cd | Cm | Cl/Cd
-13 | -0.462 | 0.08455 | -0.004 | -5.468
-12.5 | -0.484 | 0.07912 | -0.005 | -6.12
-12 | -0.503 | 0.07649 | -0.005 | -6.582
-11.5 | -0.519 | 0.07188 | -0.005 | -7.219
-11 | -0.527 | 0.06753 | -0.005 | -7.806
-10.5 | -0.532 | 0.0637 | -0.006 | -8.358
-10 | -0.534 | 0.05963 | -0.006 | -8.948
-9.5 | -0.533 | 0.05419 | -0.007 | -9.835
-9 | -0.528 | 0.04923 | -0.008 | -10.728
-8.5 | -0.518 | 0.04559 | -0.009 | -11.36
-8 | -0.613 | 0.00654 | -0.015 | -93.716
-7.5 | -0.588 | 0.00663 | -0.016 | -88.674
-7 | -0.557 | 0.00703 | -0.017 | -79.235
-6.5 | -0.52 | 0.00638 | -0.018 | -81.546
-6 | -0.479 | 0.0067 | -0.018 | -71.518
-5.5 | -0.434 | 0.00659 | -0.019 | -65.911
-5 | -0.386 | 0.0065 | -0.02 | -59.363
-4.5 | -0.333 | 0.00645 | -0.021 | -51.668
-4 | -0.279 | 0.00637 | -0.022 | -43.728
-3.5 | -0.223 | 0.00624 | -0.022 | -35.701
-3 | -0.166 | 0.00629 | -0.023 | -26.356
-2.5 | -0.108 | 0.00627 | -0.024 | -17.226
-2 | -0.049 | 0.00624 | -0.025 | -7.93
-1.5 | 0.01 | 0.00616 | -0.026 | 1.553
-1 | 0.069 | 0.00587 | -0.026 | 11.729
-0.5 | 0.128 | 0.00563 | -0.027 | 22.826
0 | 0.188 | 0.00562 | -0.028 | 33.426
0.5 | 0.247 | 0.00416 | -0.029 | 59.38
1 | 0.307 | 0.00426 | -0.03 | 71.929
1.5 | 0.366 | 0.00438 | -0.031 | 83.431
2 | 0.425 | 0.00451 | -0.032 | 94.173
2.5 | 0.483 | 0.00472 | -0.032 | 102.466
3 | 0.542 | 0.00509 | -0.033 | 106.409
3.5 | 0.599 | 0.00562 | -0.034 | 106.556
4 | 0.656 | 0.0054 | -0.035 | 121.372
4.5 | 0.711 | 0.0056 | -0.036 | 127.009
5 | 0.765 | 0.00586 | -0.037 | 130.516
5.5 | 0.815 | 0.00609 | -0.037 | 133.782
6 | 0.863 | 0.00628 | -0.038 | 137.277
6.5 | 0.906 | 0.00593 | -0.039 | 152.823
7 | 0.946 | 0.00805 | -0.04 | 117.468
7.5 | 0.98 | 0.00845 | -0.041 | 115.96
8 | 1.009 | 0.00893 | -0.042 | 113.089
8.5 | 1.033 | 0.00932 | -0.042 | 110.826
9 | 1.05 | 0.00987 | -0.043 | 106.329
9.5 | 1.058 | 0.01034 | -0.044 | 102.27
10 | 1.051 | 0.01092 | -0.045 | 96.243
10.5 | 1.036 | 0.01145 | -0.046 | 90.471
11 | 1.013 | 0.01226 | -0.046 | 82.63
11.5 | 0.982 | 0.01313 | -0.047 | 74.818
12 | 0.945 | 0.01418 | -0.048 | 66.63
12.5 | 0.898 | 0.01613 | -0.048 | 55.693
13 | 0.723 | 0.07511 | -0.032 | 9.63
13.5 | 0.735 | 0.04592 | -0.042 | 15.998
14 | 0.639 | 0.09252 | -0.029 | 6.911
14.5 | 0.602 | 0.09666 | -0.029 | 6.226

## 132. Re 16M Mach 0.10 (2)
BIGFOIL.COM POLAR EXPORT
NACA67-310 a=0.2
NACA67-310 a=0.2 |  |  |  | Cl Max: | 1.7072 | at alpha= | 19 | deg
XFOIL ncrit=9 |  |  |  | L/D Max: | 131.759 | at alpha= | 8 | deg
Re: | 16000000 |  |  | Cd Min: | 0.04379 | at alpha= | 20 | deg
Mach: | 0.1 |  |  | Cl=0 at alpha= | -1.7671 | deg
|  |  |  | @ Cl=0.1, Cd= | 0.0046692
|  |  |  | @ Cl=0.4, Cd= | 0.0042794
|  |  |  | @ Cl=0.6, Cd= | 0.0055275
alpha (deg) | Cl | Cd | Cm | Cl/Cd
-18.5 | -1.3853 | 0.03833 | -0.0843 | -36.1414
-17.5 | -1.4365 | 0.0289 | -0.0732 | -49.7059
-17 | -1.4486 | 0.02585 | -0.0654 | -56.0387
-16.5 | -1.4562 | 0.02345 | -0.0563 | -62.0981
-16 | -1.4346 | 0.02167 | -0.0517 | -66.2021
-15.5 | -1.4085 | 0.01968 | -0.0476 | -71.5701
-15 | -1.3738 | 0.01821 | -0.0447 | -75.4421
-14.5 | -1.3405 | 0.01631 | -0.0415 | -82.1888
-14 | -1.3002 | 0.01495 | -0.0393 | -86.9699
-13.5 | -1.2585 | 0.01357 | -0.0372 | -92.7413
-13 | -1.2134 | 0.01246 | -0.0356 | -97.3836
-12.5 | -1.1649 | 0.01165 | -0.0344 | -99.9914
-12 | -1.1151 | 0.01094 | -0.0335 | -101.9287
-11.5 | -1.065 | 0.01021 | -0.0326 | -104.3095
-11 | -1.0146 | 0.00948 | -0.0318 | -107.0253
-10.5 | -0.9624 | 0.00893 | -0.0312 | -107.7716
-10 | -0.9093 | 0.00848 | -0.0308 | -107.2288
-9.5 | -0.8558 | 0.00805 | -0.0305 | -106.3106
-9 | -0.802 | 0.00768 | -0.0302 | -104.4271
-8.5 | -0.7482 | 0.00727 | -0.0299 | -102.9161
-8 | -0.6943 | 0.00685 | -0.0297 | -101.3577
-7.5 | -0.6394 | 0.00656 | -0.0297 | -97.4695
-7 | -0.5841 | 0.00633 | -0.0297 | -92.2749
-6 | -0.4727 | 0.00589 | -0.03 | -80.2547
-5.5 | -0.417 | 0.00568 | -0.0302 | -73.4155
-5 | -0.3615 | 0.00542 | -0.0303 | -66.6974
-4.5 | -0.3062 | 0.00513 | -0.0303 | -59.6881
-4 | -0.2503 | 0.00494 | -0.0305 | -50.668
-3.5 | -0.1937 | 0.0048 | -0.0309 | -40.3542
-3 | -0.1373 | 0.0047 | -0.0313 | -29.2128
-2 | -0.0258 | 0.00461 | -0.0317 | -5.5965
-1.5 | 0.0296 | 0.00463 | -0.032 | 6.3931
-1 | 0.0849 | 0.00465 | -0.0322 | 18.2581
-0.5 | 0.1401 | 0.00472 | -0.0324 | 29.6822
0 | 0.1938 | 0.0049 | -0.0323 | 39.551
0.5 | 0.2463 | 0.005 | -0.0321 | 49.26
1 | 0.2988 | 0.005 | -0.0318 | 59.76
1.5 | 0.3479 | 0.00527 | -0.031 | 66.0152
2 | 0.3921 | 0.00423 | -0.0295 | 92.695
2.5 | 0.4449 | 0.00456 | -0.0293 | 97.5658
3 | 0.4975 | 0.00492 | -0.029 | 101.1179
3.5 | 0.5506 | 0.00528 | -0.0288 | 104.2803
4 | 0.6045 | 0.00555 | -0.0288 | 108.9189
4.5 | 0.6587 | 0.00578 | -0.0289 | 113.9619
5 | 0.7126 | 0.00603 | -0.0289 | 118.1758
5.5 | 0.7662 | 0.00629 | -0.0288 | 121.8124
6 | 0.8192 | 0.00657 | -0.0287 | 124.688
6.5 | 0.8717 | 0.00685 | -0.0284 | 127.2555
7 | 0.9237 | 0.00717 | -0.0281 | 128.8285
7.5 | 0.9753 | 0.00748 | -0.0277 | 130.3877
8 | 1.0264 | 0.00779 | -0.0272 | 131.7587
8.5 | 1.0758 | 0.00821 | -0.0264 | 131.0353
9 | 1.125 | 0.00858 | -0.0256 | 131.1189
9.5 | 1.1733 | 0.00898 | -0.0246 | 130.657
10 | 1.2188 | 0.00953 | -0.0231 | 127.8909
10.5 | 1.2643 | 0.01 | -0.0216 | 126.43
11 | 1.3087 | 0.01049 | -0.02 | 124.7569
11.5 | 1.3479 | 0.01097 | -0.0173 | 122.8715
12 | 1.3792 | 0.01163 | -0.013 | 118.5899
12.5 | 1.4127 | 0.01225 | -0.0094 | 115.3224
13 | 1.4425 | 0.01312 | -0.0053 | 109.9466
13.5 | 1.4717 | 0.01401 | -0.0013 | 105.0464
14 | 1.5013 | 0.01484 | 0.0025 | 101.1658
15.5 | 1.5918 | 0.01835 | 0.0113 | 86.7466
16 | 1.6184 | 0.01958 | 0.0145 | 82.6558
16.5 | 1.6378 | 0.0213 | 0.0184 | 76.892
17 | 1.6585 | 0.02301 | 0.0217 | 72.0774
17.5 | 1.6721 | 0.02527 | 0.0254 | 66.1694
18 | 1.6871 | 0.02756 | 0.0284 | 61.2155
18.5 | 1.6971 | 0.03036 | 0.0314 | 55.8992
19 | 1.7072 | 0.03341 | 0.0337 | 51.0985
19.5 | 1.7007 | 0.0382 | 0.036 | 44.5209
20 | 1.6921 | 0.04379 | 0.0371 | 38.6412

## 133. Re 16M Mach 0.25 (1)
BIGFOIL.COM POLAR EXPORT
NACA67-310 a=0.2
NACA67-310 a=0.2 |  |  |  | Cl Max: | 1.02 | at alpha= | 9 | deg
JavaFoil+Calcfoil stall+Eppler ext transition |  |  |  | L/D Max: | 134.745 | at alpha= | 5.5 | deg
Re: | 16000000 |  |  | Cd Min: | 0.0042 | at alpha= | 0.5 | deg
Mach: | 0.25 |  |  | Cl=0 at alpha= | -1.582 | deg
|  |  |  | @ Cl=0.1, Cd= | 0.005609
|  |  |  | @ Cl=0.4, Cd= | 0.09938
|  |  |  | @ Cl=0.6, Cd= | 0.09938
alpha (deg) | Cl | Cd | Cm | Cl/Cd
-12.5 | -0.222 | 0.08277 | -0.005 | -2.677
-12 | -0.283 | 0.07739 | -0.005 | -3.663
-11.5 | -0.335 | 0.07349 | -0.005 | -4.561
-11 | -0.374 | 0.06901 | -0.006 | -5.425
-10.5 | -0.407 | 0.06564 | -0.006 | -6.205
-10 | -0.434 | 0.06123 | -0.006 | -7.092
-9.5 | -0.454 | 0.0577 | -0.007 | -7.873
-9 | -0.467 | 0.05415 | -0.007 | -8.624
-8.5 | -0.473 | 0.04957 | -0.008 | -9.542
-8 | -0.47 | 0.04671 | -0.008 | -10.068
-7.5 | -0.568 | 0.00687 | -0.017 | -82.769
-7 | -0.547 | 0.00666 | -0.017 | -82.202
-6.5 | -0.518 | 0.00647 | -0.018 | -80.016
-6 | -0.482 | 0.00631 | -0.019 | -76.37
-5.5 | -0.44 | 0.00621 | -0.02 | -70.792
-5 | -0.392 | 0.00612 | -0.021 | -64.108
-4.5 | -0.34 | 0.00601 | -0.021 | -56.512
-4 | -0.285 | 0.00598 | -0.022 | -47.644
-3.5 | -0.228 | 0.00637 | -0.023 | -35.803
-3 | -0.17 | 0.00638 | -0.024 | -26.649
-2.5 | -0.111 | 0.00636 | -0.025 | -17.439
-2 | -0.051 | 0.00591 | -0.026 | -8.593
-1.5 | 0.01 | 0.00558 | -0.026 | 1.761
-1 | 0.071 | 0.00559 | -0.027 | 12.661
-0.5 | 0.132 | 0.00563 | -0.028 | 23.416
0 | 0.193 | 0.0057 | -0.029 | 33.893
0.5 | 0.254 | 0.0042 | -0.03 | 60.529
1 | 0.315 | 0.00431 | -0.031 | 73.15
1.5 | 0.376 | 0.0044 | -0.032 | 85.32
2 | 0.436 | 0.00454 | -0.032 | 96.216
2.5 | 0.497 | 0.00475 | -0.033 | 104.596
3 | 0.556 | 0.00517 | -0.034 | 107.549
3.5 | 0.615 | 0.00526 | -0.035 | 116.88
4 | 0.673 | 0.00552 | -0.036 | 122.031
4.5 | 0.729 | 0.00575 | -0.037 | 126.937
5 | 0.784 | 0.00593 | -0.038 | 132.078
5.5 | 0.834 | 0.00619 | -0.038 | 134.745
6 | 0.88 | 0.00767 | -0.039 | 114.843
6.5 | 0.922 | 0.00799 | -0.04 | 115.376
7 | 0.957 | 0.00841 | -0.041 | 113.805
7.5 | 0.986 | 0.00886 | -0.042 | 111.312
8 | 1.007 | 0.00931 | -0.043 | 108.147
8.5 | 1.018 | 0.00986 | -0.044 | 103.286
9 | 1.02 | 0.01039 | -0.044 | 98.213
9.5 | 1.008 | 0.01101 | -0.045 | 91.557
10 | 0.972 | 0.0119 | -0.046 | 81.651
10.5 | 0.921 | 0.01274 | -0.047 | 72.272
11 | 0.856 | 0.01382 | -0.047 | 61.919
11.5 | 0.654 | 0.06571 | -0.031 | 9.948
12 | 0.575 | 0.07815 | -0.026 | 7.356
12.5 | 0.498 | 0.08404 | -0.026 | 5.926
13 | 0.416 | 0.09066 | -0.025 | 4.587
13.5 | 0.328 | 0.09577 | -0.026 | 3.422
14 | 0.225 | 0.09938 | -0.027 | 2.269

## 134. Re 16M Mach 0.25 (2)
BIGFOIL.COM POLAR EXPORT
NACA67-310 a=0.2
NACA67-310 a=0.2 |  |  |  | Cl Max: | 1.5074 | at alpha= | 14.5 | deg
XFOIL ncrit=9 |  |  |  | L/D Max: | 130.117 | at alpha= | 7.5 | deg
Re: | 16000000 |  |  | Cd Min: | 0.16968 | at alpha= | -16.5 | deg
Mach: | 0.25 |  |  | Cl=0 at alpha= | -1.7807 | deg
|  |  |  | @ Cl=0.1, Cd= | 0.0046537
|  |  |  | @ Cl=0.4, Cd= | 0.0043142
|  |  |  | @ Cl=0.6, Cd= | 0.0054996
alpha (deg) | Cl | Cd | Cm | Cl/Cd
-16.5 | -0.5639 | 0.16968 | -0.0125 | -3.3233
-16 | -0.5513 | 0.16178 | -0.0169 | -3.4077
-15.5 | -0.5415 | 0.15325 | -0.0215 | -3.5334
-15 | -0.5528 | 0.13883 | -0.0285 | -3.9818
-14 | -0.5901 | 0.11056 | -0.0438 | -5.3374
-13.5 | -0.689 | 0.08392 | -0.0602 | -8.2102
-13 | -0.8189 | 0.0574 | -0.0805 | -14.2666
-12.5 | -0.9162 | 0.04586 | -0.0743 | -19.9782
-12 | -1.13 | 0.01889 | -0.0539 | -59.82
-11.5 | -1.1054 | 0.01471 | -0.0484 | -75.1462
-11 | -1.0605 | 0.01248 | -0.045 | -84.976
-10.5 | -1.0079 | 0.01108 | -0.0425 | -90.9657
-10 | -0.9529 | 0.00997 | -0.0404 | -95.5767
-9.5 | -0.8968 | 0.00907 | -0.0387 | -98.8754
-9 | -0.8389 | 0.00847 | -0.0374 | -99.0437
-8.5 | -0.7803 | 0.008 | -0.0364 | -97.5375
-8 | -0.7224 | 0.00747 | -0.0353 | -96.7068
-7.5 | -0.6652 | 0.00692 | -0.0344 | -96.1272
-7 | -0.6067 | 0.0066 | -0.0338 | -91.9242
-6.5 | -0.5479 | 0.00634 | -0.0334 | -86.4196
-6 | -0.4889 | 0.0061 | -0.0332 | -80.1475
-5.5 | -0.4306 | 0.00585 | -0.033 | -73.6068
-5 | -0.3725 | 0.00559 | -0.0328 | -66.6369
-4.5 | -0.3151 | 0.00524 | -0.0325 | -60.1336
-4 | -0.2574 | 0.00499 | -0.0324 | -51.5832
-3.5 | -0.1988 | 0.00483 | -0.0326 | -41.1594
-3 | -0.1403 | 0.00472 | -0.0328 | -29.7246
-2.5 | -0.0822 | 0.00465 | -0.0331 | -17.6774
-2 | -0.025 | 0.00461 | -0.0331 | -5.423
-1.5 | 0.032 | 0.00464 | -0.0333 | 6.8966
-1 | 0.0889 | 0.00464 | -0.0334 | 19.1595
-0.5 | 0.1457 | 0.00471 | -0.0336 | 30.9342
0 | 0.2011 | 0.00487 | -0.0335 | 41.2936
0.5 | 0.2545 | 0.00501 | -0.0331 | 50.7984
1.5 | 0.3582 | 0.00524 | -0.0318 | 68.3588
2 | 0.4029 | 0.00425 | -0.03 | 94.8
2.5 | 0.4568 | 0.00461 | -0.0296 | 99.0889
3 | 0.5107 | 0.00498 | -0.0292 | 102.5502
4 | 0.6207 | 0.00562 | -0.0287 | 110.4448
4.5 | 0.6766 | 0.00586 | -0.0286 | 115.4608
5 | 0.732 | 0.00613 | -0.0283 | 119.4127
5.5 | 0.7871 | 0.00642 | -0.028 | 122.6012
6 | 0.8416 | 0.00673 | -0.0274 | 125.052
6.5 | 0.896 | 0.00703 | -0.0268 | 127.4538
7 | 0.9496 | 0.00738 | -0.026 | 128.6721
7.5 | 1.0032 | 0.00771 | -0.0251 | 130.1167
8 | 1.0548 | 0.00813 | -0.0238 | 129.7417
8.5 | 1.1064 | 0.00854 | -0.0224 | 129.555
9 | 1.1564 | 0.009 | -0.0206 | 128.4889
9.5 | 1.2037 | 0.00959 | -0.0182 | 125.5162
10 | 1.2507 | 0.01011 | -0.0158 | 123.7092
10.5 | 1.2893 | 0.01065 | -0.0115 | 121.061
11 | 1.3257 | 0.01132 | -0.0069 | 117.1113
11.5 | 1.3594 | 0.01224 | -0.0021 | 111.0621
12 | 1.3913 | 0.0133 | 0.003 | 104.609
12.5 | 1.4237 | 0.01437 | 0.0079 | 99.0745
13 | 1.4491 | 0.01581 | 0.0136 | 91.6572
13.5 | 1.4743 | 0.01805 | 0.0182 | 81.6787
14 | 1.4883 | 0.02045 | 0.0243 | 72.7775
14.5 | 1.5074 | 0.02257 | 0.0294 | 66.7878
15 | 1.4975 | 0.02674 | 0.0362 | 56.0022
15.5 | 1.4763 | 0.03205 | 0.0423 | 46.0624
16 | 1.4762 | 0.0363 | 0.0456 | 40.6667
16.5 | 1.4381 | 0.04466 | 0.0477 | 32.2011
17 | 1.4137 | 0.05325 | 0.0466 | 26.5484
17.5 | 1.3571 | 0.0676 | 0.0403 | 20.0754
18 | 1.3366 | 0.0789 | 0.034 | 16.9404
18.5 | 1.2988 | 0.0942 | 0.0243 | 13.7877
19 | 1.2747 | 0.10793 | 0.0155 | 11.8104
19.5 | 1.1542 | 0.14131 | -0.0062 | 8.1679

## 135. Re 16M Mach 0.50 (1)
BIGFOIL.COM POLAR EXPORT
NACA67-310 a=0.2
NACA67-310 a=0.2 |  |  |  | Cl Max: | 1.143 | at alpha= | 20 | deg
JavaFoil+Calcfoil stall+Eppler ext transition |  |  |  | L/D Max: | 125.548 | at alpha= | 3 | deg
Re: | 16000000 |  |  | Cd Min: | 0.00399 | at alpha= | 1 | deg
Mach: | 0.5 |  |  | Cl=0 at alpha= | -1.5821 | deg
|  |  |  | @ Cl=0.1, Cd= | 0.0057469
|  |  |  | @ Cl=0.4, Cd= | 0.00411
|  |  |  | @ Cl=0.6, Cd= | 0.0048279
alpha (deg) | Cl | Cd | Cm | Cl/Cd
-20 | -0.989 | 0.15938 | 0 | -6.208
-19.5 | -0.963 | 0.15336 | 0 | -6.276
-19 | -0.936 | 0.14867 | -0.001 | -6.293
-18.5 | -0.91 | 0.14028 | -0.001 | -6.484
-18 | -0.884 | 0.13157 | -0.001 | -6.717
-17.5 | -0.858 | 0.12328 | -0.002 | -6.96
-17 | -0.832 | 0.11938 | -0.002 | -6.968
-16.5 | -0.806 | 0.11184 | -0.002 | -7.203
-16 | -0.778 | 0.10757 | -0.003 | -7.237
-15.5 | -0.754 | 0.09827 | -0.003 | -7.675
-15 | -0.73 | 0.09017 | -0.004 | -8.099
-14.5 | -0.714 | 0.07601 | -0.005 | -9.388
-14 | -0.669 | 0.09725 | -0.004 | -6.881
-13.5 | -0.643 | 0.08966 | -0.005 | -7.174
-13 | -0.618 | 0.08052 | -0.005 | -7.679
-12.5 | -0.593 | 0.07417 | -0.006 | -7.999
-12 | -0.569 | 0.06789 | -0.007 | -8.378
-11.5 | -0.548 | 0.05843 | -0.008 | -9.378
-11 | -0.618 | 0.01096 | -0.012 | -56.412
-10.5 | -0.481 | 0.07036 | -0.007 | -6.837
-10 | -0.455 | 0.06305 | -0.007 | -7.217
-9.5 | -0.429 | 0.05677 | -0.008 | -7.554
-9 | -0.405 | 0.04964 | -0.01 | -8.165
-8.5 | -0.383 | 0.04214 | -0.011 | -9.1
-8 | -0.347 | 0.05038 | -0.009 | -6.89
-7.5 | -0.32 | 0.04838 | -0.009 | -6.608
-7 | -0.293 | 0.04447 | -0.01 | -6.592
-6.5 | -0.267 | 0.04069 | -0.011 | -6.555
-6 | -0.296 | 0.00633 | -0.021 | -46.744
-5.5 | -0.212 | 0.03741 | -0.011 | -5.676
-5 | -0.386 | 0.00651 | -0.023 | -59.26
-4.5 | -0.354 | 0.00642 | -0.024 | -55.188
-4 | -0.306 | 0.00612 | -0.025 | -49.97
-3.5 | -0.249 | 0.006 | -0.026 | -41.511
-3 | -0.187 | 0.00595 | -0.027 | -31.476
-2.5 | -0.123 | 0.00587 | -0.028 | -20.92
-2 | -0.056 | 0.00579 | -0.029 | -9.756
-1.5 | 0.011 | 0.00572 | -0.029 | 1.915
-1 | 0.079 | 0.00575 | -0.03 | 13.738
-0.5 | 0.147 | 0.00574 | -0.031 | 25.661
0 | 0.216 | 0.00564 | -0.032 | 38.258
0.5 | 0.284 | 0.00424 | -0.033 | 66.965
1 | 0.352 | 0.00399 | -0.034 | 88.253
1.5 | 0.42 | 0.00416 | -0.035 | 100.758
2 | 0.487 | 0.00425 | -0.036 | 114.483
2.5 | 0.554 | 0.00457 | -0.037 | 121.181
3 | 0.62 | 0.00494 | -0.038 | 125.548
3.5 | 0.684 | 0.00661 | -0.039 | 103.438
4 | 0.747 | 0.00695 | -0.04 | 107.478
4.5 | 0.806 | 0.00737 | -0.041 | 109.357
5 | 0.86 | 0.00781 | -0.042 | 110.025
5.5 | 0.902 | 0.00829 | -0.043 | 108.797
6 | 0.926 | 0.00881 | -0.044 | 105.05
6.5 | 0.913 | 0.00961 | -0.045 | 95.009
7 | 0.744 | 0.01043 | -0.046 | 71.318
7.5 | 0.593 | 0.01195 | -0.046 | 49.64
8 | 0.63 | 0.01148 | -0.047 | 54.89
8.5 | 0.66 | 0.01271 | -0.048 | 51.924
9 | 0.568 | 0.05822 | -0.026 | 9.748
9.5 | 0.724 | 0.01318 | -0.05 | 54.98
10 | 0.754 | 0.0145 | -0.051 | 52.012
10.5 | 0.77 | 0.0184 | -0.051 | 41.838
11 | 0.673 | 0.07529 | -0.028 | 8.933
11.5 | 0.846 | 0.01633 | -0.054 | 51.827
12 | 0.871 | 0.01868 | -0.054 | 46.64
12.5 | 0.812 | 0.04863 | -0.046 | 16.691
13 | 0.784 | 0.08534 | -0.034 | 9.182
13.5 | 0.961 | 0.02068 | -0.057 | 46.481
14 | 0.965 | 0.02894 | -0.056 | 33.335
14.5 | 0.875 | 0.08712 | -0.041 | 10.048
15 | 0.904 | 0.09083 | -0.042 | 9.956
15.5 | 0.915 | 0.1097 | -0.038 | 8.341
16 | 0.936 | 0.12236 | -0.037 | 7.653
16.5 | 0.963 | 0.12737 | -0.038 | 7.561
17 | 0.993 | 0.12867 | -0.04 | 7.72
17.5 | 1.02 | 0.13359 | -0.042 | 7.638
18 | 1.04 | 0.1534 | -0.04 | 6.78
18.5 | 1.067 | 0.15667 | -0.041 | 6.811
19 | 1.095 | 0.16171 | -0.043 | 6.769
19.5 | 1.122 | 0.16582 | -0.044 | 6.766
20 | 1.143 | 0.18562 | -0.043 | 6.161

## 136. Re 16M Mach 0.50 (2)
BIGFOIL.COM POLAR EXPORT
NACA67-310 a=0.2
NACA67-310 a=0.2 |  |  |  | Cl Max: | 1.0735 | at alpha= | 8 | deg
XFOIL ncrit=9 |  |  |  | L/D Max: | 932.193 | at alpha= | 7.5 | deg
Re: | 16000000 |  |  | Cd Min: | 0.24466 | at alpha= | -19.5 | deg
Mach: | 0.5 |  |  | Cl=0 at alpha= | -1.8469 | deg
|  |  |  | @ Cl=0.1, Cd= | 0.0046849
|  |  |  | @ Cl=0.4, Cd= | 0.0041027
|  |  |  | @ Cl=0.6, Cd= | 0.0055436
alpha (deg) | Cl | Cd | Cm | Cl/Cd
-19.5 | -0.6802 | 0.24466 | 0.0215 | -2.7802
-19 | -0.6611 | 0.23668 | 0.0172 | -2.7932
-18.5 | -0.6403 | 0.22912 | 0.0126 | -2.7946
-18 | -0.6182 | 0.22221 | 0.008 | -2.7821
-17.5 | -0.5971 | 0.21448 | 0.0033 | -2.7839
-17 | -0.576 | 0.20661 | -0.0014 | -2.7879
-16.5 | -0.5554 | 0.19857 | -0.0059 | -2.797
-16 | -0.5384 | 0.18853 | -0.0108 | -2.8558
-15.5 | -0.5208 | 0.1794 | -0.0155 | -2.903
-15 | -0.5043 | 0.16998 | -0.0204 | -2.9668
-14.5 | -0.4876 | 0.16109 | -0.0252 | -3.0269
-14 | -0.4695 | 0.15305 | -0.0298 | -3.0676
-13.5 | -0.4506 | 0.1455 | -0.0343 | -3.0969
-13 | -0.437 | 0.13651 | -0.0391 | -3.2012
-12.5 | -0.429 | 0.12653 | -0.0443 | -3.3905
-12 | -0.4184 | 0.11763 | -0.0491 | -3.5569
-11.5 | -0.4073 | 0.1094 | -0.0537 | -3.723
-11 | -0.3933 | 0.10216 | -0.0578 | -3.8498
-10.5 | -0.3876 | 0.09353 | -0.0625 | -4.1441
-10 | -0.3852 | 0.08484 | -0.0672 | -4.5403
-9.5 | -0.3882 | 0.07602 | -0.072 | -5.1066
-9 | -0.3944 | 0.06727 | -0.0774 | -5.8629
-8.5 | -0.4106 | 0.05868 | -0.084 | -6.9973
-8 | -0.4458 | 0.05187 | -0.0818 | -8.5946
-7.5 | -0.4646 | 0.04552 | -0.0774 | -10.2065
-7 | -0.472 | 0.03813 | -0.0731 | -12.3787
-6.5 | -0.4633 | 0.0315 | -0.068 | -14.7079
-6 | -0.4594 | 0.0229 | -0.061 | -20.0611
-5.5 | -0.4524 | 0.01368 | -0.0529 | -33.0702
-5 | -0.4158 | 0.00733 | -0.0475 | -56.7258
-4.5 | -0.3525 | 0.00601 | -0.0447 | -58.6522
-4 | -0.2869 | 0.00539 | -0.0426 | -53.2282
-3.5 | -0.2195 | 0.00506 | -0.0413 | -43.3794
-3 | -0.1521 | 0.00485 | -0.0406 | -31.3608
-2.5 | -0.0851 | 0.00471 | -0.0403 | -18.0679
-2 | -0.0196 | 0.00465 | -0.0399 | -4.2151
-1.5 | 0.0444 | 0.00465 | -0.0395 | 9.5484
-1 | 0.1081 | 0.00469 | -0.0393 | 23.049
-0.5 | 0.1715 | 0.00474 | -0.0392 | 36.1814
0 | 0.2342 | 0.00483 | -0.0389 | 48.4886
0.5 | 0.2929 | 0.005 | -0.038 | 58.58
1 | 0.3507 | 0.00503 | -0.037 | 69.7217
1.5 | 0.3905 | 0.00405 | -0.0329 | 96.4198
2 | 0.4482 | 0.00437 | -0.0317 | 102.5629
3 | 0.5629 | 0.00528 | -0.0287 | 106.6098
3.5 | 0.622 | 0.0057 | -0.0273 | 109.1228
4 | 0.6837 | 0.00601 | -0.0261 | 113.7604
4.5 | 0.7458 | 0.00631 | -0.0247 | 118.1933
5 | 0.8065 | 0.00665 | -0.0227 | 121.2782
5.5 | 0.8667 | 0.00702 | -0.0204 | 123.4615
6 | 0.9269 | 0.0074 | -0.0175 | 125.2568
6.5 | 0.9788 | 0.00783 | -0.0126 | 125.0064
7 | 1.0304 | 0.00832 | -0.0073 | 123.8462
7.5 | 1.0627 | 0.00114 | -0.0025 | 932.193
8 | 1.0735 | 0.00181 | 0.0086 | 593.0939
8.5 | 1.0615 | 0.00437 | 0.0206 | 242.9062
9 | 1.0346 | 0.00901 | 0.0318 | 114.828
9.5 | 0.9977 | 0.01471 | 0.0409 | 67.8246
10 | 0.9573 | 0.022 | 0.0465 | 43.5136
10.5 | 0.9182 | 0.03132 | 0.048 | 29.3167
11 | 0.8802 | 0.04323 | 0.0446 | 20.3609
11.5 | 0.8474 | 0.05747 | 0.0369 | 14.7451
12 | 0.8206 | 0.07291 | 0.0268 | 11.255
12.5 | 0.8024 | 0.08776 | 0.0169 | 9.1431
13 | 0.7889 | 0.10134 | 0.0085 | 7.7847

## 137. Re 18M Mach 0.00 (1)
BIGFOIL.COM POLAR EXPORT
NACA67-310 a=0.2
NACA67-310 a=0.2 |  |  |  | Cl Max: | 1.064 | at alpha= | 9.5 | deg
JavaFoil+Calcfoil stall+Eppler ext transition |  |  |  | L/D Max: | 142.123 | at alpha= | 6.5 | deg
Re: | 18000000 |  |  | Cd Min: | 0.00434 | at alpha= | 1.5 | deg
Mach: | 0 |  |  | Cl=0 at alpha= | -1.5848 | deg
|  |  |  | @ Cl=0.1, Cd= | 0.0058553
|  |  |  | @ Cl=0.4, Cd= | 0.0044193
|  |  |  | @ Cl=0.6, Cd= | 0.0055696
alpha (deg) | Cl | Cd | Cm | Cl/Cd
-13 | -0.493 | 0.08413 | -0.004 | -5.862
-12.5 | -0.511 | 0.07959 | -0.004 | -6.422
-12 | -0.527 | 0.07546 | -0.005 | -6.99
-11.5 | -0.539 | 0.07071 | -0.005 | -7.628
-11 | -0.544 | 0.06737 | -0.005 | -8.076
-10.5 | -0.547 | 0.06284 | -0.006 | -8.7
-10 | -0.546 | 0.05863 | -0.006 | -9.307
-9.5 | -0.543 | 0.0527 | -0.007 | -10.308
-9 | -0.539 | 0.04595 | -0.009 | -11.734
-8.5 | -0.532 | 0.03934 | -0.01 | -13.526
-8 | -0.617 | 0.00684 | -0.015 | -90.27
-7.5 | -0.59 | 0.0072 | -0.016 | -81.874
-7 | -0.557 | 0.00705 | -0.017 | -79.07
-6.5 | -0.52 | 0.00679 | -0.018 | -76.608
-6 | -0.479 | 0.00667 | -0.018 | -71.702
-5.5 | -0.433 | 0.00658 | -0.019 | -65.79
-5 | -0.384 | 0.00644 | -0.02 | -59.673
-4.5 | -0.332 | 0.00635 | -0.021 | -52.255
-4 | -0.278 | 0.00634 | -0.021 | -43.773
-3.5 | -0.222 | 0.00622 | -0.022 | -35.648
-3 | -0.165 | 0.00627 | -0.023 | -26.32
-2.5 | -0.107 | 0.00623 | -0.024 | -17.247
-2 | -0.049 | 0.00615 | -0.025 | -8
-1.5 | 0.01 | 0.00613 | -0.026 | 1.553
-1 | 0.069 | 0.00585 | -0.026 | 11.721
-0.5 | 0.128 | 0.00586 | -0.027 | 21.791
0 | 0.187 | 0.00569 | -0.028 | 32.835
0.5 | 0.246 | 0.00558 | -0.029 | 44.11
1 | 0.305 | 0.00444 | -0.03 | 68.681
1.5 | 0.364 | 0.00434 | -0.031 | 83.776
2 | 0.423 | 0.00447 | -0.031 | 94.51
2.5 | 0.481 | 0.00477 | -0.032 | 100.941
3 | 0.539 | 0.00505 | -0.033 | 106.75
3.5 | 0.596 | 0.00555 | -0.034 | 107.465
4 | 0.653 | 0.00583 | -0.035 | 111.872
4.5 | 0.708 | 0.00546 | -0.036 | 129.612
5 | 0.762 | 0.0057 | -0.036 | 133.522
5.5 | 0.812 | 0.00593 | -0.037 | 137.035
6 | 0.859 | 0.00618 | -0.038 | 139.101
6.5 | 0.904 | 0.00636 | -0.039 | 142.123
7 | 0.944 | 0.00788 | -0.04 | 119.697
7.5 | 0.979 | 0.00823 | -0.041 | 118.996
8 | 1.009 | 0.00865 | -0.041 | 116.696
8.5 | 1.034 | 0.00906 | -0.042 | 114.182
9 | 1.053 | 0.00956 | -0.043 | 110.149
9.5 | 1.064 | 0.01 | -0.044 | 106.374
10 | 1.061 | 0.01056 | -0.045 | 100.499
10.5 | 1.05 | 0.01113 | -0.045 | 94.357
11 | 1.031 | 0.01178 | -0.046 | 87.562
11.5 | 1.006 | 0.01254 | -0.047 | 80.215
12 | 0.976 | 0.01325 | -0.048 | 73.672
12.5 | 0.937 | 0.01481 | -0.048 | 63.247
13 | 0.819 | 0.03865 | -0.043 | 21.202
13.5 | 0.764 | 0.05116 | -0.041 | 14.932
14 | 0.683 | 0.08898 | -0.03 | 7.677
14.5 | 0.647 | 0.09636 | -0.029 | 6.711

## 138. Re 18M Mach 0.00 (2)
BIGFOIL.COM POLAR EXPORT
NACA67-310 a=0.2
NACA67-310 a=0.2 |  |  |  | Cl Max: | 1.7446 | at alpha= | 20 | deg
XFOIL ncrit=9 |  |  |  | L/D Max: | 134.684 | at alpha= | 8 | deg
Re: | 18000000 |  |  | Cd Min: | 0.03605 | at alpha= | 20 | deg
Mach: | 0 |  |  | Cl=0 at alpha= | -1.7514 | deg
|  |  |  | @ Cl=0.1, Cd= | 0.0047158
|  |  |  | @ Cl=0.4, Cd= | 0.004293
|  |  |  | @ Cl=0.6, Cd= | 0.0054273
alpha (deg) | Cl | Cd | Cm | Cl/Cd
-20 | -1.5137 | 0.03591 | -0.0812 | -42.1526
-19.5 | -1.5295 | 0.03164 | -0.0773 | -48.3407
-19 | -1.5345 | 0.02841 | -0.0731 | -54.0127
-18.5 | -1.5394 | 0.02583 | -0.0669 | -59.5974
-18 | -1.535 | 0.02386 | -0.0609 | -64.3336
-17.5 | -1.5269 | 0.02227 | -0.0545 | -68.5631
-17 | -1.5135 | 0.02083 | -0.0485 | -72.6596
-16.5 | -1.486 | 0.01935 | -0.0449 | -76.7959
-16 | -1.4521 | 0.01813 | -0.0423 | -80.0938
-15.5 | -1.4162 | 0.0169 | -0.0399 | -83.7988
-14.5 | -1.3416 | 0.01411 | -0.0354 | -95.0815
-14 | -1.2981 | 0.01314 | -0.034 | -98.79
-13.5 | -1.2529 | 0.01225 | -0.0328 | -102.2776
-13 | -1.2057 | 0.01152 | -0.0319 | -104.6615
-12.5 | -1.157 | 0.01088 | -0.0312 | -106.3419
-12 | -1.1077 | 0.01025 | -0.0305 | -108.0683
-11 | -1.0079 | 0.00897 | -0.0294 | -112.3634
-10.5 | -0.9561 | 0.00851 | -0.0291 | -112.3502
-10 | -0.9037 | 0.00812 | -0.0289 | -111.2931
-9.5 | -0.8509 | 0.00774 | -0.0288 | -109.9354
-9 | -0.7976 | 0.00739 | -0.0287 | -107.9296
-8.5 | -0.7443 | 0.007 | -0.0286 | -106.3286
-8 | -0.691 | 0.00662 | -0.0285 | -104.3807
-7.5 | -0.6367 | 0.00636 | -0.0285 | -100.1101
-7 | -0.5818 | 0.00613 | -0.0287 | -94.9103
-6 | -0.4715 | 0.0057 | -0.0291 | -82.7193
-5.5 | -0.4161 | 0.00551 | -0.0294 | -75.5172
-5 | -0.3606 | 0.00528 | -0.0296 | -68.2955
-4.5 | -0.3054 | 0.00505 | -0.0298 | -60.4752
-4 | -0.25 | 0.00484 | -0.03 | -51.6529
-3.5 | -0.1939 | 0.00472 | -0.0304 | -41.0805
-3 | -0.1381 | 0.00467 | -0.0307 | -29.5717
-2 | -0.0275 | 0.00464 | -0.0312 | -5.9267
-1.5 | 0.0278 | 0.00465 | -0.0315 | 5.9785
-0.5 | 0.1376 | 0.00475 | -0.0319 | 28.9684
0 | 0.1909 | 0.00496 | -0.0318 | 38.4879
0.5 | 0.2442 | 0.00504 | -0.0318 | 48.4524
1 | 0.2963 | 0.00506 | -0.0315 | 58.5573
1.5 | 0.3464 | 0.00533 | -0.0309 | 64.9906
2 | 0.3904 | 0.00424 | -0.0295 | 92.0755
2.5 | 0.4429 | 0.00453 | -0.0293 | 97.7704
3 | 0.4959 | 0.00485 | -0.0291 | 102.2474
3.5 | 0.5487 | 0.00521 | -0.029 | 105.3167
4 | 0.603 | 0.00544 | -0.0291 | 110.8456
4.5 | 0.657 | 0.00566 | -0.0292 | 116.0777
5 | 0.7107 | 0.0059 | -0.0293 | 120.4576
5.5 | 0.764 | 0.00616 | -0.0293 | 124.026
6 | 0.8169 | 0.00644 | -0.0292 | 126.8478
6.5 | 0.8694 | 0.0067 | -0.0291 | 129.7612
7 | 0.9211 | 0.00701 | -0.0288 | 131.398
7.5 | 0.9727 | 0.00731 | -0.0286 | 133.0643
8 | 1.0236 | 0.0076 | -0.0282 | 134.6842
8.5 | 1.0729 | 0.00799 | -0.0276 | 134.2804
9 | 1.1223 | 0.00835 | -0.027 | 134.4072
9.5 | 1.1706 | 0.00873 | -0.0262 | 134.0893
10 | 1.2165 | 0.00924 | -0.025 | 131.6558
10.5 | 1.2623 | 0.00969 | -0.0238 | 130.2683
11 | 1.3071 | 0.01014 | -0.0225 | 128.9053
11.5 | 1.3503 | 0.01062 | -0.0209 | 127.1469
12 | 1.3858 | 0.01117 | -0.0177 | 124.0645
12.5 | 1.418 | 0.01172 | -0.0139 | 120.9898
13 | 1.4493 | 0.01243 | -0.0102 | 116.5969
13.5 | 1.4779 | 0.01328 | -0.0062 | 111.2877
14 | 1.5082 | 0.01402 | -0.0027 | 107.5749
14.5 | 1.5461 | 0.01481 | -0.001 | 104.3957
16 | 1.6289 | 0.01797 | 0.0087 | 90.6455
16.5 | 1.6518 | 0.01934 | 0.0121 | 85.4085
17 | 1.6744 | 0.02077 | 0.0153 | 80.6163
17.5 | 1.6927 | 0.02252 | 0.0187 | 75.1643
18 | 1.7108 | 0.02436 | 0.0217 | 70.2299
18.5 | 1.7251 | 0.02655 | 0.0247 | 64.9755
19 | 1.7384 | 0.02894 | 0.0274 | 60.0691
19.5 | 1.7424 | 0.03227 | 0.0302 | 53.9944
20 | 1.7446 | 0.03605 | 0.0323 | 48.3939

## 139. Re 18M Mach 0.10 (1)
BIGFOIL.COM POLAR EXPORT
NACA67-310 a=0.2
NACA67-310 a=0.2 |  |  |  | Cl Max: | 1.058 | at alpha= | 9.5 | deg
JavaFoil+Calcfoil stall+Eppler ext transition |  |  |  | L/D Max: | 140.659 | at alpha= | 6.5 | deg
Re: | 18000000 |  |  | Cd Min: | 0.0043 | at alpha= | 1 | deg
Mach: | 0.1 |  |  | Cl=0 at alpha= | -1.5848 | deg
|  |  |  | @ Cl=0.1, Cd= | 0.0058652
|  |  |  | @ Cl=0.4, Cd= | 0.0044507
|  |  |  | @ Cl=0.6, Cd= | 0.0055547
alpha (deg) | Cl | Cd | Cm | Cl/Cd
-13 | -0.462 | 0.08475 | -0.004 | -5.455
-12.5 | -0.484 | 0.08023 | -0.004 | -6.031
-12 | -0.504 | 0.07555 | -0.005 | -6.665
-11.5 | -0.519 | 0.0717 | -0.005 | -7.239
-11 | -0.527 | 0.06732 | -0.006 | -7.831
-10.5 | -0.533 | 0.0631 | -0.006 | -8.441
-10 | -0.534 | 0.05927 | -0.006 | -9.008
-9.5 | -0.533 | 0.05367 | -0.007 | -9.94
-9 | -0.53 | 0.04819 | -0.008 | -10.989
-8.5 | -0.52 | 0.04417 | -0.009 | -11.769
-8 | -0.613 | 0.00694 | -0.015 | -88.417
-7.5 | -0.588 | 0.00721 | -0.016 | -81.574
-7 | -0.557 | 0.00704 | -0.017 | -79.12
-6.5 | -0.52 | 0.00688 | -0.018 | -75.622
-6 | -0.479 | 0.00667 | -0.018 | -71.886
-5.5 | -0.434 | 0.00657 | -0.019 | -66.096
-5 | -0.386 | 0.00651 | -0.02 | -59.277
-4.5 | -0.333 | 0.00642 | -0.021 | -51.875
-4 | -0.279 | 0.00632 | -0.022 | -44.118
-3.5 | -0.223 | 0.00627 | -0.022 | -35.554
-3 | -0.166 | 0.00628 | -0.023 | -26.432
-2.5 | -0.108 | 0.00621 | -0.024 | -17.402
-2 | -0.049 | 0.00619 | -0.025 | -7.985
-1.5 | 0.01 | 0.00614 | -0.026 | 1.558
-1 | 0.069 | 0.00586 | -0.026 | 11.764
-0.5 | 0.128 | 0.00587 | -0.027 | 21.886
0 | 0.188 | 0.00567 | -0.028 | 33.161
0.5 | 0.247 | 0.00555 | -0.029 | 44.557
1 | 0.307 | 0.0043 | -0.03 | 71.267
1.5 | 0.366 | 0.00437 | -0.031 | 83.739
2 | 0.425 | 0.00451 | -0.032 | 94.196
2.5 | 0.484 | 0.0048 | -0.032 | 100.793
3 | 0.542 | 0.00504 | -0.033 | 107.437
3.5 | 0.599 | 0.00555 | -0.034 | 107.991
4 | 0.656 | 0.00582 | -0.035 | 112.651
4.5 | 0.711 | 0.00552 | -0.036 | 128.86
5 | 0.765 | 0.00575 | -0.037 | 132.935
5.5 | 0.815 | 0.00598 | -0.037 | 136.324
6 | 0.863 | 0.00617 | -0.038 | 139.766
6.5 | 0.907 | 0.00645 | -0.039 | 140.659
7 | 0.946 | 0.00794 | -0.04 | 119.155
7.5 | 0.981 | 0.0083 | -0.041 | 118.227
8 | 1.01 | 0.00873 | -0.042 | 115.743
8.5 | 1.033 | 0.00913 | -0.042 | 113.149
9 | 1.05 | 0.00967 | -0.043 | 108.568
9.5 | 1.058 | 0.01016 | -0.044 | 104.191
10 | 1.052 | 0.01069 | -0.045 | 98.354
10.5 | 1.037 | 0.01129 | -0.046 | 91.854
11 | 1.013 | 0.01199 | -0.046 | 84.558
11.5 | 0.983 | 0.01287 | -0.047 | 76.352
12 | 0.946 | 0.01381 | -0.048 | 68.51
12.5 | 0.899 | 0.01578 | -0.048 | 57.002
13 | 0.73 | 0.07024 | -0.034 | 10.392
13.5 | 0.689 | 0.07683 | -0.033 | 8.965
14 | 0.639 | 0.09196 | -0.029 | 6.954
14.5 | 0.602 | 0.09609 | -0.03 | 6.267

## 140. Re 18M Mach 0.10 (2)
BIGFOIL.COM POLAR EXPORT
NACA67-310 a=0.2
NACA67-310 a=0.2 |  |  |  | Cl Max: | 1.7241 | at alpha= | 19 | deg
XFOIL ncrit=9 |  |  |  | L/D Max: | 134.347 | at alpha= | 8 | deg
Re: | 18000000 |  |  | Cd Min: | 0.04209 | at alpha= | -19 | deg
Mach: | 0.1 |  |  | Cl=0 at alpha= | -1.7536 | deg
|  |  |  | @ Cl=0.1, Cd= | 0.004704
|  |  |  | @ Cl=0.4, Cd= | 0.0042833
|  |  |  | @ Cl=0.6, Cd= | 0.0054247
alpha (deg) | Cl | Cd | Cm | Cl/Cd
-19 | -1.3837 | 0.04209 | -0.0859 | -32.8748
-18.5 | -1.437 | 0.034 | -0.0831 | -42.2647
-18 | -1.4617 | 0.02987 | -0.0765 | -48.9354
-17.5 | -1.4701 | 0.02692 | -0.0698 | -54.61
-17 | -1.4755 | 0.02441 | -0.0621 | -60.4465
-16.5 | -1.4743 | 0.02233 | -0.054 | -66.0233
-16 | -1.4482 | 0.02062 | -0.05 | -70.2328
-15.5 | -1.4188 | 0.01886 | -0.0463 | -75.228
-14.5 | -1.3447 | 0.01599 | -0.0409 | -84.0963
-14 | -1.3037 | 0.01467 | -0.0387 | -88.8684
-13.5 | -1.2612 | 0.01339 | -0.0368 | -94.1897
-13 | -1.2167 | 0.01217 | -0.035 | -99.9753
-12.5 | -1.1682 | 0.01135 | -0.0339 | -102.9251
-12 | -1.1182 | 0.01066 | -0.033 | -104.8968
-11 | -1.0167 | 0.00929 | -0.0314 | -109.4403
-10.5 | -0.9648 | 0.00871 | -0.0308 | -110.7692
-10 | -0.9117 | 0.00827 | -0.0304 | -110.2418
-9.5 | -0.8581 | 0.00786 | -0.03 | -109.173
-8.5 | -0.7496 | 0.00715 | -0.0297 | -104.8392
-8 | -0.6961 | 0.00669 | -0.0294 | -104.0508
-7.5 | -0.6413 | 0.00641 | -0.0293 | -100.0468
-7 | -0.5859 | 0.00617 | -0.0294 | -94.9595
-6 | -0.4744 | 0.00573 | -0.0297 | -82.7923
-5.5 | -0.4186 | 0.00553 | -0.0298 | -75.6962
-5 | -0.3627 | 0.0053 | -0.03 | -68.434
-4.5 | -0.307 | 0.00507 | -0.0302 | -60.5523
-4 | -0.2513 | 0.00484 | -0.0303 | -51.9215
-3.5 | -0.1949 | 0.00473 | -0.0307 | -41.2051
-3 | -0.1387 | 0.00467 | -0.031 | -29.7002
-2.5 | -0.0828 | 0.00465 | -0.0313 | -17.8065
-2 | -0.0274 | 0.00464 | -0.0315 | -5.9052
-1.5 | 0.0282 | 0.00466 | -0.0317 | 6.0515
-1 | 0.0835 | 0.00466 | -0.0319 | 17.9185
0 | 0.1922 | 0.00495 | -0.0321 | 38.8283
0.5 | 0.2456 | 0.00504 | -0.032 | 48.7302
1 | 0.298 | 0.00506 | -0.0317 | 58.8933
1.5 | 0.3483 | 0.00534 | -0.0311 | 65.2247
2 | 0.3924 | 0.00424 | -0.0296 | 92.5472
2.5 | 0.4451 | 0.00454 | -0.0293 | 98.0396
3 | 0.4983 | 0.00486 | -0.0292 | 102.5309
3.5 | 0.5514 | 0.00522 | -0.029 | 105.6322
4 | 0.606 | 0.00545 | -0.0291 | 111.1927
4.5 | 0.6604 | 0.00568 | -0.0292 | 116.2676
5 | 0.7143 | 0.00592 | -0.0292 | 120.6588
5.5 | 0.7679 | 0.00619 | -0.0292 | 124.0549
6 | 0.8211 | 0.00647 | -0.029 | 126.9088
6.5 | 0.8739 | 0.00673 | -0.0289 | 129.8514
7 | 0.9259 | 0.00705 | -0.0285 | 131.3333
7.5 | 0.9779 | 0.00734 | -0.0282 | 133.2289
8 | 1.0291 | 0.00766 | -0.0277 | 134.3473
8.5 | 1.0787 | 0.00806 | -0.027 | 133.8337
9 | 1.1285 | 0.00842 | -0.0262 | 134.0261
9.5 | 1.1767 | 0.00882 | -0.0253 | 133.4127
10 | 1.2227 | 0.00936 | -0.0239 | 130.6303
10.5 | 1.269 | 0.0098 | -0.0225 | 129.4898
11 | 1.3138 | 0.01027 | -0.0209 | 127.926
11.5 | 1.3555 | 0.01079 | -0.0188 | 125.6256
12 | 1.386 | 0.01145 | -0.0143 | 121.048
12.5 | 1.4189 | 0.01206 | -0.0106 | 117.6534
13 | 1.4501 | 0.01286 | -0.0067 | 112.7605
13.5 | 1.4813 | 0.01366 | -0.0029 | 108.4407
14 | 1.5106 | 0.01447 | 0.001 | 104.3953
14.5 | 1.5493 | 0.01535 | 0.0026 | 100.9316
15 | 1.577 | 0.01646 | 0.0062 | 95.808
15.5 | 1.6025 | 0.01772 | 0.0099 | 90.4345
16 | 1.6295 | 0.01892 | 0.0132 | 86.1258
16.5 | 1.6509 | 0.02051 | 0.0169 | 80.4924
17 | 1.6717 | 0.02216 | 0.0204 | 75.4377
17.5 | 1.6871 | 0.02425 | 0.024 | 69.5711
18 | 1.7031 | 0.02641 | 0.0272 | 64.4869
18.5 | 1.7141 | 0.02905 | 0.0303 | 59.0052
19 | 1.7241 | 0.032 | 0.0329 | 53.8781
19.5 | 1.722 | 0.03624 | 0.0354 | 47.5166
20 | 1.7167 | 0.04127 | 0.0368 | 41.5968

## 141. Re 18M Mach 0.25 (1)
BIGFOIL.COM POLAR EXPORT
NACA67-310 a=0.2
NACA67-310 a=0.2 |  |  |  | Cl Max: | 1.021 | at alpha= | 9 | deg
JavaFoil+Calcfoil stall+Eppler ext transition |  |  |  | L/D Max: | 152.576 | at alpha= | 6 | deg
Re: | 18000000 |  |  | Cd Min: | 0.00431 | at alpha= | 1 | deg
Mach: | 0.25 |  |  | Cl=0 at alpha= | -1.582 | deg
|  |  |  | @ Cl=0.1, Cd= | 0.0055943
|  |  |  | @ Cl=0.4, Cd= | 0.09956
|  |  |  | @ Cl=0.6, Cd= | 0.09956
alpha (deg) | Cl | Cd | Cm | Cl/Cd
-12.5 | -0.222 | 0.0831 | -0.005 | -2.667
-12 | -0.284 | 0.07757 | -0.005 | -3.656
-11.5 | -0.335 | 0.07273 | -0.005 | -4.609
-11 | -0.374 | 0.06926 | -0.006 | -5.401
-10.5 | -0.407 | 0.06489 | -0.006 | -6.277
-10 | -0.434 | 0.061 | -0.006 | -7.12
-9.5 | -0.454 | 0.05718 | -0.007 | -7.948
-9 | -0.467 | 0.0545 | -0.007 | -8.563
-8.5 | -0.473 | 0.04932 | -0.008 | -9.596
-8 | -0.47 | 0.04665 | -0.008 | -10.085
-7.5 | -0.568 | 0.00689 | -0.017 | -82.53
-7 | -0.547 | 0.00668 | -0.017 | -81.972
-6.5 | -0.518 | 0.00646 | -0.018 | -80.222
-6 | -0.482 | 0.00636 | -0.019 | -75.798
-5.5 | -0.44 | 0.0062 | -0.02 | -70.96
-5 | -0.392 | 0.00614 | -0.021 | -63.861
-4.5 | -0.34 | 0.00607 | -0.021 | -55.996
-4 | -0.285 | 0.00592 | -0.022 | -48.125
-3.5 | -0.228 | 0.00635 | -0.023 | -35.971
-3 | -0.17 | 0.00634 | -0.024 | -26.827
-2.5 | -0.111 | 0.00629 | -0.025 | -17.62
-2 | -0.051 | 0.00587 | -0.026 | -8.654
-1.5 | 0.01 | 0.00559 | -0.026 | 1.756
-1 | 0.071 | 0.00558 | -0.027 | 12.694
-0.5 | 0.132 | 0.00561 | -0.028 | 23.528
0 | 0.193 | 0.00545 | -0.029 | 35.409
0.5 | 0.254 | 0.00536 | -0.03 | 47.417
1 | 0.315 | 0.00431 | -0.031 | 73.008
1.5 | 0.376 | 0.00443 | -0.032 | 84.809
2 | 0.436 | 0.00457 | -0.032 | 95.451
2.5 | 0.497 | 0.00484 | -0.033 | 102.517
3 | 0.556 | 0.00515 | -0.034 | 108.091
3.5 | 0.615 | 0.00519 | -0.035 | 118.648
4 | 0.673 | 0.00542 | -0.036 | 124.189
4.5 | 0.73 | 0.00565 | -0.037 | 129.173
5 | 0.784 | 0.00584 | -0.038 | 134.173
5.5 | 0.834 | 0.00608 | -0.038 | 137.177
6 | 0.881 | 0.00577 | -0.039 | 152.576
6.5 | 0.922 | 0.00784 | -0.04 | 117.695
7 | 0.958 | 0.00826 | -0.041 | 115.895
7.5 | 0.986 | 0.00868 | -0.042 | 113.662
8 | 1.007 | 0.00913 | -0.043 | 110.243
8.5 | 1.019 | 0.00966 | -0.044 | 105.509
9 | 1.021 | 0.01019 | -0.044 | 100.21
9.5 | 1.008 | 0.01088 | -0.045 | 92.69
10 | 0.972 | 0.01164 | -0.046 | 83.556
10.5 | 0.922 | 0.01245 | -0.047 | 74.03
11 | 0.857 | 0.01347 | -0.047 | 63.627
11.5 | 0.656 | 0.06373 | -0.032 | 10.297
12 | 0.575 | 0.0771 | -0.026 | 7.459
12.5 | 0.499 | 0.08203 | -0.027 | 6.086
13 | 0.417 | 0.088 | -0.027 | 4.736
13.5 | 0.328 | 0.09299 | -0.027 | 3.531
14 | 0.226 | 0.09956 | -0.027 | 2.266

## 142. Re 18M Mach 0.25 (2)
BIGFOIL.COM POLAR EXPORT
NACA67-310 a=0.2
NACA67-310 a=0.2 |  |  |  | Cl Max: | 1.5234 | at alpha= | 14 | deg
XFOIL ncrit=9 |  |  |  | L/D Max: | 132.933 | at alpha= | 7.5 | deg
Re: | 18000000 |  |  | Cd Min: | 0.183 | at alpha= | -17 | deg
Mach: | 0.25 |  |  | Cl=0 at alpha= | -1.7666 | deg
|  |  |  | @ Cl=0.1, Cd= | 0.00467
|  |  |  | @ Cl=0.4, Cd= | 0.0043382
|  |  |  | @ Cl=0.6, Cd= | 0.0054248
alpha (deg) | Cl | Cd | Cm | Cl/Cd
-17 | -0.5633 | 0.183 | -0.0066 | -3.0781
-16.5 | -0.5522 | 0.17407 | -0.0112 | -3.1723
-16 | -0.5294 | 0.16994 | -0.0146 | -3.1152
-15.5 | -0.5428 | 0.15286 | -0.0216 | -3.551
-15 | -0.556 | 0.13798 | -0.0289 | -4.0296
-14.5 | -0.587 | 0.1205 | -0.0382 | -4.8714
-14 | -0.598 | 0.10881 | -0.0449 | -5.4958
-13.5 | -0.7665 | 0.07072 | -0.0708 | -10.8385
-13 | -0.8657 | 0.05272 | -0.0812 | -16.4207
-12.5 | -0.9447 | 0.04354 | -0.0723 | -21.6973
-12 | -1.1429 | 0.01759 | -0.0526 | -64.9744
-11.5 | -1.1114 | 0.01411 | -0.0478 | -78.7668
-11 | -1.0649 | 0.01203 | -0.0444 | -88.5204
-10.5 | -1.0117 | 0.0107 | -0.042 | -94.5514
-10 | -0.9557 | 0.00973 | -0.04 | -98.222
-9.5 | -0.8995 | 0.00883 | -0.0383 | -101.8686
-9 | -0.8416 | 0.00822 | -0.037 | -102.3844
-8.5 | -0.7828 | 0.00775 | -0.0359 | -101.0065
-7.5 | -0.6672 | 0.00677 | -0.034 | -98.5524
-7 | -0.6088 | 0.00643 | -0.0334 | -94.6812
-6.5 | -0.5499 | 0.00615 | -0.033 | -89.4146
-6 | -0.491 | 0.00592 | -0.0328 | -82.9392
-5.5 | -0.4325 | 0.00569 | -0.0326 | -76.0105
-5 | -0.3741 | 0.00543 | -0.0325 | -68.895
-4.5 | -0.3161 | 0.00517 | -0.0323 | -61.1412
-4 | -0.2585 | 0.00489 | -0.0322 | -52.863
-3.5 | -0.2 | 0.00475 | -0.0324 | -42.1053
-3 | -0.1416 | 0.00467 | -0.0326 | -30.3212
-2.5 | -0.0839 | 0.00465 | -0.0327 | -18.043
-2 | -0.0267 | 0.00464 | -0.0328 | -5.7543
-1.5 | 0.0305 | 0.00466 | -0.033 | 6.5451
-1 | 0.0874 | 0.00465 | -0.0332 | 18.7957
-0.5 | 0.1442 | 0.00474 | -0.0333 | 30.4219
0 | 0.1993 | 0.00492 | -0.0332 | 40.5081
0.5 | 0.2539 | 0.00504 | -0.033 | 50.377
1 | 0.3077 | 0.00505 | -0.0327 | 60.9307
1.5 | 0.3586 | 0.00535 | -0.0318 | 67.028
2 | 0.4032 | 0.00426 | -0.0301 | 94.6479
2.5 | 0.457 | 0.00459 | -0.0297 | 99.5643
3 | 0.5113 | 0.00493 | -0.0294 | 103.712
3.5 | 0.5661 | 0.00528 | -0.0291 | 107.2159
4.5 | 0.6785 | 0.00576 | -0.029 | 117.7951
5 | 0.734 | 0.00602 | -0.0287 | 121.9269
5.5 | 0.7892 | 0.0063 | -0.0284 | 125.2698
6 | 0.8439 | 0.00662 | -0.0279 | 127.4773
6.5 | 0.8984 | 0.00692 | -0.0273 | 129.8266
7 | 0.9524 | 0.00724 | -0.0265 | 131.547
7.5 | 1.0063 | 0.00757 | -0.0257 | 132.9326
8 | 1.0581 | 0.00799 | -0.0244 | 132.428
8.5 | 1.1101 | 0.00837 | -0.0231 | 132.6284
9 | 1.1603 | 0.00886 | -0.0213 | 130.9594
9.5 | 1.2085 | 0.00939 | -0.0191 | 128.7007
10 | 1.2564 | 0.00991 | -0.0168 | 126.781
10.5 | 1.2973 | 0.01045 | -0.013 | 124.1435
11 | 1.3331 | 0.01111 | -0.0082 | 119.991
11.5 | 1.3658 | 0.01203 | -0.0031 | 113.5328
12 | 1.3971 | 0.01312 | 0.0021 | 106.4863
12.5 | 1.4297 | 0.01419 | 0.0069 | 100.7541
13 | 1.4606 | 0.01535 | 0.0119 | 95.1531
13.5 | 1.4765 | 0.01717 | 0.0189 | 85.993
14 | 1.5234 | 0.01998 | 0.0184 | 76.2462
15 | 1.518 | 0.02538 | 0.0347 | 59.8109
15.5 | 1.5001 | 0.03031 | 0.0411 | 49.4919
16 | 1.5 | 0.03439 | 0.0449 | 43.6173
16.5 | 1.4646 | 0.04211 | 0.0479 | 34.7803
17 | 1.4399 | 0.05027 | 0.0477 | 28.6433
17.5 | 1.3866 | 0.06348 | 0.0428 | 21.8431
18 | 1.3651 | 0.07447 | 0.037 | 18.3309
18.5 | 1.3284 | 0.08901 | 0.028 | 14.9242
19 | 1.304 | 0.1025 | 0.0195 | 12.722

## 143. Re 18M Mach 0.50 (1)
BIGFOIL.COM POLAR EXPORT
NACA67-310 a=0.2
NACA67-310 a=0.2 |  |  |  | Cl Max: | 1.143 | at alpha= | 20 | deg
JavaFoil+Calcfoil stall+Eppler ext transition |  |  |  | L/D Max: | 125.009 | at alpha= | 3 | deg
Re: | 18000000 |  |  | Cd Min: | 0.00398 | at alpha= | 1 | deg
Mach: | 0.5 |  |  | Cl=0 at alpha= | -1.5821 | deg
|  |  |  | @ Cl=0.1, Cd= | 0.0057293
|  |  |  | @ Cl=0.4, Cd= | 0.0040647
|  |  |  | @ Cl=0.6, Cd= | 0.0048418
alpha (deg) | Cl | Cd | Cm | Cl/Cd
-20 | -0.989 | 0.16149 | 0 | -6.126
-19.5 | -0.963 | 0.15509 | 0 | -6.207
-19 | -0.936 | 0.1524 | -0.001 | -6.141
-18.5 | -0.91 | 0.14387 | -0.001 | -6.323
-18 | -0.884 | 0.13451 | -0.001 | -6.571
-17.5 | -0.858 | 0.12621 | -0.002 | -6.798
-17 | -0.831 | 0.12534 | -0.002 | -6.628
-16.5 | -0.803 | 0.11921 | -0.002 | -6.74
-16 | -0.777 | 0.11444 | -0.003 | -6.789
-15.5 | -0.751 | 0.10589 | -0.003 | -7.093
-15 | -0.726 | 0.09814 | -0.004 | -7.393
-14.5 | -0.714 | 0.07552 | -0.005 | -9.455
-14 | -0.669 | 0.09662 | -0.004 | -6.927
-13.5 | -0.643 | 0.08846 | -0.005 | -7.274
-13 | -0.619 | 0.08005 | -0.005 | -7.733
-12.5 | -0.594 | 0.07317 | -0.006 | -8.119
-12 | -0.57 | 0.06652 | -0.007 | -8.568
-11.5 | -0.552 | 0.05512 | -0.008 | -10.012
-11 | -0.621 | 0.01036 | -0.012 | -59.947
-10.5 | -0.481 | 0.06941 | -0.007 | -6.931
-10 | -0.455 | 0.06196 | -0.007 | -7.345
-9.5 | -0.429 | 0.05652 | -0.008 | -7.593
-9 | -0.406 | 0.04855 | -0.01 | -8.37
-8.5 | -0.39 | 0.0365 | -0.012 | -10.693
-8 | -0.347 | 0.04971 | -0.009 | -6.986
-7.5 | -0.32 | 0.04816 | -0.009 | -6.64
-7 | -0.293 | 0.04421 | -0.01 | -6.634
-6.5 | -0.267 | 0.04056 | -0.011 | -6.58
-6 | -0.296 | 0.00691 | -0.021 | -42.827
-5.5 | -0.212 | 0.03719 | -0.012 | -5.713
-5 | -0.386 | 0.00663 | -0.023 | -58.223
-4.5 | -0.354 | 0.0064 | -0.024 | -55.349
-4 | -0.306 | 0.00614 | -0.025 | -49.815
-3.5 | -0.249 | 0.006 | -0.026 | -41.466
-3 | -0.187 | 0.0059 | -0.027 | -31.773
-2.5 | -0.123 | 0.00583 | -0.028 | -21.065
-2 | -0.056 | 0.00575 | -0.029 | -9.827
-1.5 | 0.011 | 0.00572 | -0.029 | 1.914
-1 | 0.079 | 0.00572 | -0.03 | 13.808
-0.5 | 0.147 | 0.00575 | -0.031 | 25.643
0 | 0.216 | 0.00578 | -0.032 | 37.299
0.5 | 0.284 | 0.00554 | -0.033 | 51.185
1 | 0.352 | 0.00398 | -0.034 | 88.438
1.5 | 0.42 | 0.0041 | -0.035 | 102.428
2 | 0.487 | 0.00432 | -0.036 | 112.874
2.5 | 0.554 | 0.00457 | -0.037 | 121.125
3 | 0.62 | 0.00496 | -0.038 | 125.009
3.5 | 0.684 | 0.00649 | -0.039 | 105.501
4 | 0.747 | 0.00682 | -0.04 | 109.438
4.5 | 0.806 | 0.00724 | -0.041 | 111.327
5 | 0.86 | 0.00767 | -0.042 | 112.192
5.5 | 0.902 | 0.00811 | -0.043 | 111.161
6 | 0.926 | 0.00869 | -0.044 | 106.598
6.5 | 0.913 | 0.00941 | -0.045 | 97.026
7 | 0.744 | 0.01027 | -0.046 | 72.449
7.5 | 0.596 | 0.01151 | -0.046 | 51.732
8 | 0.63 | 0.01123 | -0.047 | 56.108
8.5 | 0.661 | 0.01242 | -0.048 | 53.172
9 | 0.568 | 0.05771 | -0.026 | 9.839
9.5 | 0.725 | 0.01288 | -0.05 | 56.292
10 | 0.754 | 0.01414 | -0.051 | 53.338
10.5 | 0.775 | 0.01712 | -0.051 | 45.3
11 | 0.673 | 0.07352 | -0.028 | 9.149
11.5 | 0.847 | 0.01592 | -0.054 | 53.197
12 | 0.873 | 0.01807 | -0.054 | 48.295
12.5 | 0.86 | 0.02999 | -0.052 | 28.669
13 | 0.785 | 0.0837 | -0.035 | 9.382
13.5 | 0.959 | 0.02101 | -0.057 | 45.673
14 | 0.959 | 0.03039 | -0.055 | 31.563
14.5 | 0.886 | 0.07984 | -0.044 | 11.1
15 | 0.908 | 0.08792 | -0.043 | 10.332
15.5 | 0.911 | 0.11958 | -0.036 | 7.622
16 | 0.936 | 0.12842 | -0.036 | 7.286
16.5 | 0.963 | 0.1313 | -0.038 | 7.338
17 | 0.991 | 0.13628 | -0.039 | 7.27
17.5 | 1.019 | 0.1404 | -0.041 | 7.255
18 | 1.041 | 0.15654 | -0.04 | 6.647
18.5 | 1.067 | 0.16189 | -0.041 | 6.593
19 | 1.095 | 0.16509 | -0.043 | 6.632
19.5 | 1.122 | 0.16796 | -0.044 | 6.679
20 | 1.143 | 0.19126 | -0.043 | 5.978

## 144. Re 18M Mach 0.50 (2)
BIGFOIL.COM POLAR EXPORT
NACA67-310 a=0.2
NACA67-310 a=0.2 |  |  |  | Cl Max: | 1.0836 | at alpha= | 7.5 | deg
XFOIL ncrit=9 |  |  |  | L/D Max: | 128.464 | at alpha= | 6.5 | deg
Re: | 18000000 |  |  | Cd Min: | 0.00897 | at alpha= | 7.5 | deg
Mach: | 0.5 |  |  | Cl=0 at alpha= | -99 | deg
|  |  |  | @ Cl=0.1, Cd= | 0.00484
|  |  |  | @ Cl=0.4, Cd= | 0.0053303
|  |  |  | @ Cl=0.6, Cd= | 0.0054614
alpha (deg) | Cl | Cd | Cm | Cl/Cd
0 | 0.2323 | 0.00484 | -0.0386 | 47.9959
0.5 | 0.2912 | 0.00506 | -0.0377 | 57.5494
1 | 0.3498 | 0.00507 | -0.0368 | 68.9941
1.5 | 0.4038 | 0.00535 | -0.035 | 75.4766
2 | 0.4482 | 0.00435 | -0.0317 | 103.0345
2.5 | 0.506 | 0.00478 | -0.0304 | 105.8577
3 | 0.5641 | 0.00524 | -0.0289 | 107.6527
3.5 | 0.6241 | 0.00561 | -0.0277 | 111.2478
4 | 0.6864 | 0.0059 | -0.0266 | 116.339
4.5 | 0.7487 | 0.0062 | -0.0252 | 120.7581
5 | 0.8101 | 0.00654 | -0.0234 | 123.8685
5.5 | 0.8707 | 0.0069 | -0.0211 | 126.1884
6 | 0.9313 | 0.00726 | -0.0183 | 128.2782
6.5 | 0.9866 | 0.00768 | -0.014 | 128.4635
7 | 1.0371 | 0.00816 | -0.0084 | 127.0956
7.5 | 1.0836 | 0.00897 | -0.0015 | 120.8027

## 145. Re 20M Mach 0.00 (1)
BIGFOIL.COM POLAR EXPORT
NACA67-310 a=0.2
NACA67-310 a=0.2 |  |  |  | Cl Max: | 1.064 | at alpha= | 9.5 | deg
JavaFoil+Calcfoil stall+Eppler ext transition |  |  |  | L/D Max: | 144.572 | at alpha= | 7 | deg
Re: | 20000000 |  |  | Cd Min: | 0.00454 | at alpha= | 1.5 | deg
Mach: | 0 |  |  | Cl=0 at alpha= | -1.5848 | deg
|  |  |  | @ Cl=0.1, Cd= | 0.00586
|  |  |  | @ Cl=0.4, Cd= | 0.00454
|  |  |  | @ Cl=0.6, Cd= | 0.0055447
alpha (deg) | Cl | Cd | Cm | Cl/Cd
-13 | -0.493 | 0.08408 | -0.004 | -5.866
-12.5 | -0.511 | 0.07922 | -0.004 | -6.454
-12 | -0.527 | 0.07562 | -0.005 | -6.971
-11.5 | -0.539 | 0.07066 | -0.005 | -7.634
-11 | -0.544 | 0.06717 | -0.005 | -8.103
-10.5 | -0.547 | 0.06235 | -0.006 | -8.775
-10 | -0.546 | 0.05822 | -0.007 | -9.375
-9.5 | -0.544 | 0.05195 | -0.008 | -10.474
-9 | -0.541 | 0.04499 | -0.009 | -12.017
-8.5 | -0.525 | 0.04395 | -0.009 | -11.937
-8 | -0.617 | 0.00686 | -0.015 | -89.895
-7.5 | -0.59 | 0.0072 | -0.016 | -81.94
-7 | -0.557 | 0.007 | -0.017 | -79.593
-6.5 | -0.52 | 0.00682 | -0.018 | -76.234
-6 | -0.479 | 0.00665 | -0.018 | -71.969
-5.5 | -0.433 | 0.00657 | -0.019 | -65.92
-5 | -0.384 | 0.00646 | -0.02 | -59.453
-4.5 | -0.332 | 0.00639 | -0.021 | -51.955
-4 | -0.278 | 0.00633 | -0.021 | -43.858
-3.5 | -0.222 | 0.00623 | -0.022 | -35.64
-3 | -0.165 | 0.00623 | -0.023 | -26.496
-2.5 | -0.107 | 0.00616 | -0.024 | -17.446
-2 | -0.049 | 0.00615 | -0.025 | -7.997
-1.5 | 0.01 | 0.00611 | -0.026 | 1.558
-1 | 0.069 | 0.00586 | -0.026 | 11.707
-0.5 | 0.128 | 0.00586 | -0.027 | 21.81
0 | 0.187 | 0.00569 | -0.028 | 32.881
0.5 | 0.246 | 0.00557 | -0.029 | 44.203
1 | 0.305 | 0.00486 | -0.03 | 62.727
1.5 | 0.364 | 0.00454 | -0.031 | 80.157
2 | 0.423 | 0.00454 | -0.031 | 93.018
2.5 | 0.481 | 0.00478 | -0.032 | 100.589
3 | 0.539 | 0.00502 | -0.033 | 107.283
3.5 | 0.596 | 0.00553 | -0.034 | 107.925
4 | 0.653 | 0.00574 | -0.035 | 113.771
4.5 | 0.708 | 0.0059 | -0.036 | 119.96
5 | 0.762 | 0.00561 | -0.036 | 135.889
5.5 | 0.812 | 0.00582 | -0.037 | 139.478
6 | 0.86 | 0.00608 | -0.038 | 141.427
6.5 | 0.904 | 0.00634 | -0.039 | 142.538
7 | 0.944 | 0.00653 | -0.04 | 144.572
7.5 | 0.979 | 0.00809 | -0.041 | 121.095
8 | 1.009 | 0.00854 | -0.041 | 118.258
8.5 | 1.035 | 0.00887 | -0.042 | 116.577
9 | 1.053 | 0.00939 | -0.043 | 112.128
9.5 | 1.064 | 0.00985 | -0.044 | 108.074
10 | 1.061 | 0.01035 | -0.045 | 102.522
10.5 | 1.05 | 0.01091 | -0.045 | 96.25
11 | 1.032 | 0.01162 | -0.046 | 88.773
11.5 | 1.007 | 0.01234 | -0.047 | 81.596
12 | 0.977 | 0.01297 | -0.048 | 75.266
12.5 | 0.937 | 0.01458 | -0.048 | 64.279
13 | 0.872 | 0.02129 | -0.047 | 40.945
13.5 | 0.804 | 0.03165 | -0.045 | 25.409
14 | 0.684 | 0.08732 | -0.031 | 7.839
14.5 | 0.647 | 0.09522 | -0.03 | 6.799

## 146. Re 20M Mach 0.00 (2)
BIGFOIL.COM POLAR EXPORT
NACA67-310 a=0.2
NACA67-310 a=0.2 |  |  |  | Cl Max: | 1.7618 | at alpha= | 20 | deg
XFOIL ncrit=9 |  |  |  | L/D Max: | 137.04 | at alpha= | 9 | deg
Re: | 20000000 |  |  | Cd Min: | 0.03451 | at alpha= | 20 | deg
Mach: | 0 |  |  | Cl=0 at alpha= | -1.7401 | deg
|  |  |  | @ Cl=0.1, Cd= | 0.0047169
|  |  |  | @ Cl=0.4, Cd= | 0.0043999
|  |  |  | @ Cl=0.6, Cd= | 0.0053423
alpha (deg) | Cl | Cd | Cm | Cl/Cd
-20 | -1.5458 | 0.03343 | -0.0798 | -46.2399
-19.5 | -1.5564 | 0.02978 | -0.0754 | -52.2633
-19 | -1.5589 | 0.02704 | -0.0706 | -57.6516
-18.5 | -1.5588 | 0.02474 | -0.0647 | -63.0073
-18 | -1.5522 | 0.02294 | -0.0587 | -67.6635
-17.5 | -1.5438 | 0.0215 | -0.052 | -71.8047
-17 | -1.524 | 0.02011 | -0.047 | -75.7832
-16.5 | -1.4944 | 0.01872 | -0.0438 | -79.8291
-16 | -1.4594 | 0.01757 | -0.0413 | -83.062
-15.5 | -1.4222 | 0.0164 | -0.039 | -86.7195
-15 | -1.3817 | 0.01542 | -0.0372 | -89.6044
-14.5 | -1.344 | 0.01394 | -0.035 | -96.4132
-14 | -1.3004 | 0.01298 | -0.0336 | -100.1849
-13.5 | -1.2556 | 0.01204 | -0.0324 | -104.2857
-13 | -1.2085 | 0.01127 | -0.0314 | -107.2316
-12.5 | -1.1597 | 0.01065 | -0.0307 | -108.892
-12 | -1.11 | 0.01006 | -0.0301 | -110.338
-11.5 | -1.0601 | 0.00944 | -0.0296 | -112.2987
-11 | -1.0099 | 0.0088 | -0.0291 | -114.7614
-10.5 | -0.9582 | 0.00834 | -0.0287 | -114.8921
-10 | -0.9057 | 0.00795 | -0.0286 | -113.9245
-9.5 | -0.8528 | 0.00758 | -0.0284 | -112.5066
-8.5 | -0.7458 | 0.00688 | -0.0283 | -108.4012
-8 | -0.6925 | 0.0065 | -0.0282 | -106.5385
-7.5 | -0.6382 | 0.00624 | -0.0283 | -102.2756
-7 | -0.5833 | 0.006 | -0.0284 | -97.2167
-6 | -0.4729 | 0.00558 | -0.0288 | -84.7491
-5.5 | -0.4173 | 0.00538 | -0.0291 | -77.5651
-4 | -0.251 | 0.00478 | -0.0298 | -52.5105
-3.5 | -0.1951 | 0.00468 | -0.0302 | -41.688
-3 | -0.1395 | 0.00467 | -0.0305 | -29.8715
-2.5 | -0.0841 | 0.00468 | -0.0308 | -17.9701
-2 | -0.0288 | 0.00466 | -0.031 | -6.1803
-1.5 | 0.0266 | 0.00468 | -0.0313 | 5.6838
-1 | 0.0816 | 0.00468 | -0.0315 | 17.4359
-0.5 | 0.1364 | 0.00479 | -0.0317 | 28.476
0 | 0.1897 | 0.00499 | -0.0316 | 38.016
0.5 | 0.2437 | 0.00505 | -0.0317 | 48.2574
1 | 0.2955 | 0.00513 | -0.0314 | 57.6023
1.5 | 0.3467 | 0.00536 | -0.031 | 64.6828
2 | 0.3914 | 0.00438 | -0.0297 | 89.3607
2.5 | 0.4433 | 0.0045 | -0.0293 | 98.5111
3 | 0.4964 | 0.00482 | -0.0292 | 102.9876
3.5 | 0.5497 | 0.00513 | -0.0292 | 107.154
4 | 0.6042 | 0.00536 | -0.0294 | 112.7239
4.5 | 0.6585 | 0.00557 | -0.0295 | 118.2226
5 | 0.7121 | 0.00581 | -0.0296 | 122.5645
5.5 | 0.7655 | 0.00607 | -0.0296 | 126.112
6 | 0.8184 | 0.00634 | -0.0295 | 129.0852
6.5 | 0.8712 | 0.0066 | -0.0294 | 132
7 | 0.923 | 0.0069 | -0.0292 | 133.7681
7.5 | 0.9748 | 0.00718 | -0.029 | 135.766
8 | 1.0259 | 0.0075 | -0.0287 | 136.7867
8.5 | 1.0754 | 0.00787 | -0.0281 | 136.6455
9 | 1.1251 | 0.00821 | -0.0275 | 137.0402
9.5 | 1.1735 | 0.0086 | -0.0268 | 136.4535
10 | 1.2196 | 0.00909 | -0.0256 | 134.1694
10.5 | 1.2662 | 0.00952 | -0.0246 | 133.0042
11 | 1.3113 | 0.00995 | -0.0233 | 131.7889
11.5 | 1.3548 | 0.01044 | -0.0217 | 129.7701
12 | 1.3922 | 0.01103 | -0.019 | 126.2194
12.5 | 1.4239 | 0.01157 | -0.0151 | 123.0683
13 | 1.4536 | 0.01231 | -0.011 | 118.0829
13.5 | 1.4854 | 0.013 | -0.0075 | 114.2615
14 | 1.5166 | 0.01372 | -0.0041 | 110.5394
14.5 | 1.5443 | 0.01442 | -0.0002 | 107.0943
15 | 1.5823 | 0.01539 | 0.0011 | 102.8135
15.5 | 1.6096 | 0.01644 | 0.0045 | 97.9075
16 | 1.6372 | 0.01749 | 0.0076 | 93.6078
16.5 | 1.6612 | 0.01879 | 0.0109 | 88.4087
17 | 1.6847 | 0.02015 | 0.0141 | 83.6079
17.5 | 1.704 | 0.0218 | 0.0175 | 78.1651
18 | 1.7219 | 0.0236 | 0.0206 | 72.9619
18.5 | 1.7377 | 0.02566 | 0.0236 | 67.7202
19 | 1.7511 | 0.02798 | 0.0265 | 62.584
19.5 | 1.7579 | 0.031 | 0.0293 | 56.7065
20 | 1.7618 | 0.03451 | 0.0315 | 51.0519

## 147. Re 20M Mach 0.10 (1)
BIGFOIL.COM POLAR EXPORT
NACA67-310 a=0.2
NACA67-310 a=0.2 |  |  |  | Cl Max: | 1.059 | at alpha= | 9.5 | deg
JavaFoil+Calcfoil stall+Eppler ext transition |  |  |  | L/D Max: | 158.24 | at alpha= | 7 | deg
Re: | 20000000 |  |  | Cd Min: | 0.00452 | at alpha= | 2 | deg
Mach: | 0.1 |  |  | Cl=0 at alpha= | -1.5848 | deg
|  |  |  | @ Cl=0.1, Cd= | 0.0058442
|  |  |  | @ Cl=0.4, Cd= | 0.0045369
|  |  |  | @ Cl=0.6, Cd= | 0.0055235
alpha (deg) | Cl | Cd | Cm | Cl/Cd
-13 | -0.462 | 0.08382 | -0.004 | -5.517
-12.5 | -0.484 | 0.07993 | -0.004 | -6.056
-12 | -0.503 | 0.07576 | -0.005 | -6.645
-11.5 | -0.519 | 0.07132 | -0.005 | -7.28
-11 | -0.527 | 0.06692 | -0.006 | -7.882
-10.5 | -0.532 | 0.06365 | -0.006 | -8.358
-10 | -0.534 | 0.05881 | -0.006 | -9.082
-9.5 | -0.534 | 0.05321 | -0.007 | -10.032
-9 | -0.53 | 0.04757 | -0.008 | -11.149
-8.5 | -0.517 | 0.04611 | -0.009 | -11.208
-8 | -0.614 | 0.00692 | -0.015 | -88.717
-7.5 | -0.588 | 0.00718 | -0.016 | -81.904
-7 | -0.557 | 0.00701 | -0.017 | -79.425
-6.5 | -0.52 | 0.00683 | -0.018 | -76.156
-6 | -0.479 | 0.00672 | -0.018 | -71.313
-5.5 | -0.434 | 0.00655 | -0.019 | -66.254
-5 | -0.386 | 0.00647 | -0.02 | -59.602
-4.5 | -0.333 | 0.00637 | -0.021 | -52.297
-4 | -0.279 | 0.0063 | -0.022 | -44.227
-3.5 | -0.223 | 0.00624 | -0.022 | -35.698
-3 | -0.166 | 0.00621 | -0.023 | -26.729
-2.5 | -0.108 | 0.00616 | -0.024 | -17.52
-2 | -0.049 | 0.00613 | -0.025 | -8.071
-1.5 | 0.01 | 0.00615 | -0.026 | 1.556
-1 | 0.069 | 0.00586 | -0.026 | 11.767
-0.5 | 0.128 | 0.00583 | -0.027 | 22.04
0 | 0.188 | 0.0057 | -0.028 | 32.963
0.5 | 0.247 | 0.00557 | -0.029 | 44.401
1 | 0.307 | 0.00483 | -0.03 | 63.409
1.5 | 0.366 | 0.00456 | -0.031 | 80.278
2 | 0.425 | 0.00452 | -0.032 | 93.897
2.5 | 0.484 | 0.00483 | -0.032 | 100.132
3 | 0.542 | 0.00501 | -0.033 | 108.234
3.5 | 0.599 | 0.00552 | -0.034 | 108.645
4 | 0.656 | 0.00572 | -0.035 | 114.706
4.5 | 0.712 | 0.00543 | -0.036 | 130.944
5 | 0.765 | 0.00567 | -0.037 | 134.874
5.5 | 0.815 | 0.00588 | -0.037 | 138.593
6 | 0.863 | 0.00607 | -0.038 | 142.112
6.5 | 0.907 | 0.00634 | -0.039 | 143.055
7 | 0.946 | 0.00598 | -0.04 | 158.24
7.5 | 0.981 | 0.00814 | -0.041 | 120.486
8 | 1.01 | 0.00862 | -0.042 | 117.191
8.5 | 1.034 | 0.00897 | -0.042 | 115.178
9 | 1.051 | 0.00948 | -0.043 | 110.82
9.5 | 1.059 | 0.00997 | -0.044 | 106.166
10 | 1.052 | 0.0105 | -0.045 | 100.21
10.5 | 1.037 | 0.01108 | -0.046 | 93.592
11 | 1.014 | 0.01181 | -0.046 | 85.86
11.5 | 0.984 | 0.01258 | -0.047 | 78.195
12 | 0.947 | 0.01338 | -0.048 | 70.796
12.5 | 0.901 | 0.01524 | -0.048 | 59.145
13 | 0.726 | 0.07319 | -0.033 | 9.914
13.5 | 0.695 | 0.07164 | -0.035 | 9.703
14 | 0.64 | 0.09142 | -0.029 | 7.001
14.5 | 0.603 | 0.09476 | -0.03 | 6.364

## 148. Re 20M Mach 0.10 (2)
BIGFOIL.COM POLAR EXPORT
NACA67-310 a=0.2
NACA67-310 a=0.2 |  |  |  | Cl Max: | 1.7394 | at alpha= | 19.5 | deg
XFOIL ncrit=9 |  |  |  | L/D Max: | 136.808 | at alpha= | 9 | deg
Re: | 20000000 |  |  | Cd Min: | 0.03932 | at alpha= | 20 | deg
Mach: | 0.1 |  |  | Cl=0 at alpha= | -1.7426 | deg
|  |  |  | @ Cl=0.1, Cd= | 0.0047121
|  |  |  | @ Cl=0.4, Cd= | 0.0043793
|  |  |  | @ Cl=0.6, Cd= | 0.0053398
alpha (deg) | Cl | Cd | Cm | Cl/Cd
-4 | -0.2524 | 0.00478 | -0.0301 | -52.8033
-3.5 | -0.196 | 0.00468 | -0.0305 | -41.8803
-3 | -0.1401 | 0.00467 | -0.0307 | -30
-2.5 | -0.0843 | 0.00468 | -0.031 | -18.0128
-1.5 | 0.027 | 0.00468 | -0.0315 | 5.7692
-1 | 0.0823 | 0.00468 | -0.0317 | 17.5855
-0.5 | 0.1374 | 0.00478 | -0.0319 | 28.7448
0 | 0.191 | 0.00499 | -0.0318 | 38.2766
0.5 | 0.2452 | 0.00505 | -0.0319 | 48.5545
1 | 0.2972 | 0.00512 | -0.0316 | 58.0469
1.5 | 0.3485 | 0.00536 | -0.0311 | 65.0187
2 | 0.3933 | 0.00436 | -0.0297 | 90.2064
2.5 | 0.4455 | 0.00451 | -0.0294 | 98.7805
3 | 0.4989 | 0.00483 | -0.0293 | 103.2919
3.5 | 0.5524 | 0.00514 | -0.0292 | 107.4708
4 | 0.6072 | 0.00537 | -0.0294 | 113.0726
4.5 | 0.6618 | 0.00559 | -0.0295 | 118.39
5 | 0.7158 | 0.00583 | -0.0295 | 122.7787
5.5 | 0.7694 | 0.00609 | -0.0295 | 126.3383
6 | 0.8227 | 0.00637 | -0.0293 | 129.1523
6.5 | 0.8758 | 0.00664 | -0.0292 | 131.8976
7 | 0.9279 | 0.00694 | -0.0289 | 133.7032
7.5 | 0.9802 | 0.00722 | -0.0286 | 135.7618
8 | 1.0313 | 0.00756 | -0.0282 | 136.4153
8.5 | 1.0813 | 0.00793 | -0.0275 | 136.3556
9 | 1.1314 | 0.00827 | -0.0268 | 136.8077
9.5 | 1.1795 | 0.00871 | -0.0258 | 135.4191
10 | 1.2263 | 0.00919 | -0.0245 | 133.4385
10.5 | 1.273 | 0.00963 | -0.0233 | 132.1911
11 | 1.3182 | 0.01008 | -0.0218 | 130.7738
11.5 | 1.3608 | 0.01064 | -0.0198 | 127.8947
13 | 1.4574 | 0.01259 | -0.0079 | 115.7585
13.5 | 1.489 | 0.01335 | -0.0042 | 111.5356
14 | 1.5196 | 0.01414 | -0.0005 | 107.4682
15 | 1.5855 | 0.01602 | 0.0051 | 98.97
15.5 | 1.6117 | 0.01722 | 0.0087 | 93.5947
16 | 1.6388 | 0.01839 | 0.012 | 89.1136
16.5 | 1.6609 | 0.0199 | 0.0158 | 83.4623
17 | 1.683 | 0.02146 | 0.0192 | 78.425
17.5 | 1.6996 | 0.02343 | 0.0228 | 72.5395
18 | 1.7157 | 0.02552 | 0.0261 | 67.2296
18.5 | 1.7282 | 0.028 | 0.0293 | 61.7214
19 | 1.7387 | 0.03083 | 0.032 | 56.3964
19.5 | 1.7394 | 0.0347 | 0.0347 | 50.1268
20 | 1.7366 | 0.03932 | 0.0365 | 44.1658

## 149. Re 20M Mach 0.25 (1)
BIGFOIL.COM POLAR EXPORT
NACA67-310 a=0.2
NACA67-310 a=0.2 |  |  |  | Cl Max: | 1.021 | at alpha= | 9 | deg
JavaFoil+Calcfoil stall+Eppler ext transition |  |  |  | L/D Max: | 140.688 | at alpha= | 6 | deg
Re: | 20000000 |  |  | Cd Min: | 0.00446 | at alpha= | 1.5 | deg
Mach: | 0.25 |  |  | Cl=0 at alpha= | -1.582 | deg
|  |  |  | @ Cl=0.1, Cd= | 0.0055753
|  |  |  | @ Cl=0.4, Cd= | 0.09913
|  |  |  | @ Cl=0.6, Cd= | 0.09913
alpha (deg) | Cl | Cd | Cm | Cl/Cd
-12 | -0.284 | 0.07681 | -0.005 | -3.693
-11.5 | -0.335 | 0.0728 | -0.005 | -4.606
-11 | -0.374 | 0.06938 | -0.006 | -5.392
-10.5 | -0.407 | 0.06528 | -0.006 | -6.238
-10 | -0.435 | 0.06067 | -0.006 | -7.162
-9.5 | -0.455 | 0.057 | -0.007 | -7.975
-9 | -0.467 | 0.05364 | -0.007 | -8.713
-8.5 | -0.474 | 0.04914 | -0.008 | -9.637
-8 | -0.471 | 0.04635 | -0.009 | -10.159
-7.5 | -0.469 | 0.03841 | -0.011 | -12.202
-7 | -0.547 | 0.00667 | -0.017 | -82
-6.5 | -0.518 | 0.00643 | -0.018 | -80.579
-6 | -0.482 | 0.00634 | -0.019 | -75.98
-5.5 | -0.44 | 0.00668 | -0.02 | -65.825
-5 | -0.392 | 0.00658 | -0.021 | -59.648
-4.5 | -0.34 | 0.00648 | -0.021 | -52.474
-4 | -0.285 | 0.00598 | -0.022 | -47.621
-3.5 | -0.228 | 0.00632 | -0.023 | -36.107
-3 | -0.17 | 0.00629 | -0.024 | -27.021
-2.5 | -0.111 | 0.00625 | -0.025 | -17.739
-2 | -0.051 | 0.00619 | -0.026 | -8.201
-1.5 | 0.01 | 0.00558 | -0.026 | 1.763
-1 | 0.071 | 0.00558 | -0.027 | 12.689
-0.5 | 0.132 | 0.00557 | -0.028 | 23.697
0 | 0.193 | 0.00571 | -0.029 | 33.842
0.5 | 0.254 | 0.00559 | -0.03 | 45.452
1 | 0.315 | 0.00462 | -0.031 | 68.121
1.5 | 0.376 | 0.00446 | -0.032 | 84.284
2 | 0.436 | 0.0046 | -0.032 | 94.889
2.5 | 0.497 | 0.00492 | -0.033 | 101.038
3 | 0.556 | 0.00512 | -0.034 | 108.751
3.5 | 0.615 | 0.00565 | -0.035 | 108.96
4 | 0.673 | 0.00533 | -0.036 | 126.259
4.5 | 0.73 | 0.00555 | -0.037 | 131.364
5 | 0.784 | 0.00574 | -0.038 | 136.651
5.5 | 0.834 | 0.00598 | -0.038 | 139.465
6 | 0.881 | 0.00626 | -0.039 | 140.688
6.5 | 0.922 | 0.00769 | -0.04 | 119.986
7 | 0.958 | 0.00812 | -0.041 | 118.007
7.5 | 0.987 | 0.00852 | -0.042 | 115.841
8 | 1.007 | 0.00898 | -0.043 | 112.146
8.5 | 1.019 | 0.00951 | -0.044 | 107.182
9 | 1.021 | 0.01001 | -0.044 | 102.014
9.5 | 1.009 | 0.01066 | -0.045 | 94.574
10 | 0.973 | 0.01147 | -0.046 | 84.777
10.5 | 0.922 | 0.01224 | -0.047 | 75.32
11 | 0.856 | 0.0134 | -0.047 | 63.891
11.5 | 0.652 | 0.06653 | -0.03 | 9.802
12 | 0.576 | 0.0769 | -0.027 | 7.485
12.5 | 0.5 | 0.0811 | -0.027 | 6.16
13 | 0.417 | 0.08727 | -0.027 | 4.778
13.5 | 0.328 | 0.09241 | -0.028 | 3.554
14 | 0.226 | 0.09913 | -0.027 | 2.275

## 150. Re 20M Mach 0.25 (2)
BIGFOIL.COM POLAR EXPORT
NACA67-310 a=0.2
NACA67-310 a=0.2 |  |  |  | Cl Max: | 1.5389 | at alpha= | 14.5 | deg
XFOIL ncrit=9 |  |  |  | L/D Max: | 135.409 | at alpha= | 7.5 | deg
Re: | 20000000 |  |  | Cd Min: | 0.12081 | at alpha= | 19.5 | deg
Mach: | 0.25 |  |  | Cl=0 at alpha= | -99 | deg
|  |  |  | @ Cl=0.1, Cd= | 0.00496
|  |  |  | @ Cl=0.4, Cd= | 0.00476
|  |  |  | @ Cl=0.6, Cd= | 0.0053498
alpha (deg) | Cl | Cd | Cm | Cl/Cd
0 | 0.198 | 0.00496 | -0.033 | 39.9194
0.5 | 0.2532 | 0.00507 | -0.0329 | 49.9408
1 | 0.3069 | 0.0051 | -0.0326 | 60.1765
2.5 | 0.4575 | 0.00455 | -0.0298 | 100.5495
3.5 | 0.5672 | 0.00521 | -0.0293 | 108.8676
4 | 0.6235 | 0.00545 | -0.0293 | 114.4037
4.5 | 0.68 | 0.00567 | -0.0293 | 119.9295
5 | 0.7357 | 0.00593 | -0.0291 | 124.0641
5.5 | 0.7911 | 0.0062 | -0.0287 | 127.5968
6 | 0.8459 | 0.0065 | -0.0283 | 130.1385
6.5 | 0.9005 | 0.00683 | -0.0277 | 131.8448
7 | 0.955 | 0.00712 | -0.027 | 134.1292
7.5 | 1.0088 | 0.00745 | -0.0262 | 135.4094
8.5 | 1.1134 | 0.00824 | -0.0237 | 135.1214
9 | 1.1635 | 0.00872 | -0.0219 | 133.4289
9.5 | 1.2128 | 0.00922 | -0.0199 | 131.5401
10 | 1.261 | 0.00973 | -0.0176 | 129.5992
10.5 | 1.3045 | 0.01029 | -0.0143 | 126.7736
11 | 1.3392 | 0.01094 | -0.0093 | 122.4132
11.5 | 1.3714 | 0.01187 | -0.004 | 115.535
12 | 1.4044 | 0.01287 | 0.001 | 109.122
12.5 | 1.4389 | 0.0138 | 0.0056 | 104.2681
13 | 1.4705 | 0.01491 | 0.0105 | 98.6251
13.5 | 1.49 | 0.01667 | 0.017 | 89.3821
14 | 1.517 | 0.01878 | 0.0212 | 80.7774
14.5 | 1.5389 | 0.02066 | 0.0264 | 74.4869
15 | 1.5353 | 0.02425 | 0.0334 | 63.3113
15.5 | 1.5199 | 0.0289 | 0.04 | 52.5917
16 | 1.5201 | 0.03283 | 0.0442 | 46.3022
16.5 | 1.4868 | 0.04007 | 0.0478 | 37.1051
17 | 1.4618 | 0.04791 | 0.0483 | 30.5114
17.5 | 1.4111 | 0.06025 | 0.0446 | 23.4207
18 | 1.3886 | 0.07095 | 0.0394 | 19.5715
18.5 | 1.3525 | 0.08494 | 0.031 | 15.923
19 | 1.3275 | 0.09827 | 0.0226 | 13.5087
19.5 | 1.2566 | 0.12081 | 0.0075 | 10.4015

## 151. Re 20M Mach 0.50 (1)
BIGFOIL.COM POLAR EXPORT
NACA67-310 a=0.2
NACA67-310 a=0.2 |  |  |  | Cl Max: | 1.144 | at alpha= | 20 | deg
JavaFoil+Calcfoil stall+Eppler ext transition |  |  |  | L/D Max: | 139.846 | at alpha= | 3.5 | deg
Re: | 20000000 |  |  | Cd Min: | 0.00401 | at alpha= | 1 | deg
Mach: | 0.5 |  |  | Cl=0 at alpha= | -1.5821 | deg
|  |  |  | @ Cl=0.1, Cd= | 0.0057262
|  |  |  | @ Cl=0.4, Cd= | 0.00413
|  |  |  | @ Cl=0.6, Cd= | 0.0050094
alpha (deg) | Cl | Cd | Cm | Cl/Cd
-20 | -0.989 | 0.16575 | 0 | -5.965
-19.5 | -0.962 | 0.15923 | 0 | -6.044
-19 | -0.935 | 0.15482 | -0.001 | -6.041
-18.5 | -0.91 | 0.14791 | -0.001 | -6.15
-18 | -0.884 | 0.13852 | -0.001 | -6.38
-17.5 | -0.858 | 0.13008 | -0.002 | -6.595
-17 | -0.83 | 0.12838 | -0.002 | -6.463
-16.5 | -0.803 | 0.12428 | -0.002 | -6.462
-16 | -0.777 | 0.11751 | -0.003 | -6.609
-15.5 | -0.751 | 0.10955 | -0.003 | -6.853
-15 | -0.725 | 0.10223 | -0.004 | -7.087
-14.5 | -0.701 | 0.08964 | -0.004 | -7.822
-14 | -0.67 | 0.09716 | -0.004 | -6.891
-13.5 | -0.644 | 0.08722 | -0.005 | -7.383
-13 | -0.619 | 0.07927 | -0.005 | -7.815
-12.5 | -0.595 | 0.07163 | -0.006 | -8.313
-12 | -0.571 | 0.06517 | -0.007 | -8.765
-11.5 | -0.557 | 0.05099 | -0.009 | -10.922
-11 | -0.622 | 0.01002 | -0.012 | -62.089
-10.5 | -0.481 | 0.06922 | -0.007 | -6.95
-10 | -0.455 | 0.06165 | -0.007 | -7.383
-9.5 | -0.429 | 0.05667 | -0.008 | -7.573
-9 | -0.408 | 0.04736 | -0.01 | -8.606
-8.5 | -0.459 | 0.00843 | -0.017 | -54.487
-8 | -0.347 | 0.04958 | -0.009 | -7.006
-7.5 | -0.32 | 0.04822 | -0.009 | -6.633
-7 | -0.293 | 0.04459 | -0.01 | -6.574
-6.5 | -0.267 | 0.04052 | -0.011 | -6.591
-6 | -0.296 | 0.00679 | -0.021 | -43.579
-5.5 | -0.213 | 0.03716 | -0.012 | -5.72
-5 | -0.386 | 0.00662 | -0.023 | -58.352
-4.5 | -0.354 | 0.00644 | -0.024 | -54.986
-4 | -0.306 | 0.00611 | -0.025 | -50.012
-3.5 | -0.249 | 0.00602 | -0.026 | -41.349
-3 | -0.187 | 0.00589 | -0.027 | -31.833
-2.5 | -0.123 | 0.00582 | -0.028 | -21.113
-2 | -0.056 | 0.00573 | -0.029 | -9.847
-1.5 | 0.011 | 0.00569 | -0.029 | 1.924
-1 | 0.079 | 0.00572 | -0.03 | 13.802
-0.5 | 0.147 | 0.00574 | -0.031 | 25.684
0 | 0.216 | 0.00576 | -0.032 | 37.454
0.5 | 0.284 | 0.00552 | -0.033 | 51.37
1 | 0.352 | 0.00401 | -0.034 | 87.754
1.5 | 0.42 | 0.00418 | -0.035 | 100.466
2 | 0.487 | 0.00433 | -0.036 | 112.636
2.5 | 0.554 | 0.00464 | -0.037 | 119.464
3 | 0.62 | 0.00517 | -0.038 | 120.028
3.5 | 0.685 | 0.0049 | -0.039 | 139.846
4 | 0.747 | 0.00673 | -0.04 | 111.002
4.5 | 0.807 | 0.00713 | -0.041 | 113.05
5 | 0.86 | 0.00754 | -0.042 | 114.151
5.5 | 0.902 | 0.00799 | -0.043 | 112.915
6 | 0.926 | 0.00855 | -0.044 | 108.372
6.5 | 0.914 | 0.00926 | -0.045 | 98.699
7 | 0.745 | 0.01008 | -0.046 | 73.883
7.5 | 0.596 | 0.01125 | -0.046 | 52.998
8 | 0.631 | 0.01103 | -0.047 | 57.147
8.5 | 0.661 | 0.01218 | -0.048 | 54.255
9 | 0.568 | 0.05697 | -0.026 | 9.97
9.5 | 0.725 | 0.01263 | -0.05 | 57.428
10 | 0.755 | 0.01385 | -0.051 | 54.512
10.5 | 0.778 | 0.01637 | -0.051 | 47.546
11 | 0.673 | 0.0736 | -0.028 | 9.144
11.5 | 0.848 | 0.01558 | -0.054 | 54.399
12 | 0.874 | 0.01758 | -0.054 | 49.725
12.5 | 0.884 | 0.02367 | -0.054 | 37.347
13 | 0.787 | 0.08218 | -0.036 | 9.581
13.5 | 0.846 | 0.06421 | -0.045 | 13.173
14 | 0.838 | 0.09215 | -0.036 | 9.092
14.5 | 0.86 | 0.10196 | -0.035 | 8.437
15 | 0.889 | 0.10467 | -0.037 | 8.497
15.5 | 0.911 | 0.12108 | -0.036 | 7.523
16 | 0.935 | 0.13264 | -0.036 | 7.048
16.5 | 0.962 | 0.13498 | -0.037 | 7.128
17 | 0.99 | 0.1414 | -0.039 | 6.998
17.5 | 1.017 | 0.14769 | -0.04 | 6.885
18 | 1.041 | 0.16025 | -0.04 | 6.494
18.5 | 1.067 | 0.16715 | -0.041 | 6.384
19 | 1.093 | 0.16979 | -0.042 | 6.439
19.5 | 1.121 | 0.17666 | -0.044 | 6.345
20 | 1.144 | 0.19293 | -0.044 | 5.93

## 152. Re 20M Mach 0.50 (2)
BIGFOIL.COM POLAR EXPORT
NACA67-310 a=0.2
NACA67-310 a=0.2 |  |  |  | Cl Max: | 1.1058 | at alpha= | 8 | deg
XFOIL ncrit=9 |  |  |  | L/D Max: | 131.389 | at alpha= | 6.5 | deg
Re: | 20000000 |  |  | Cd Min: | 0.22889 | at alpha= | -18.5 | deg
Mach: | 0.5 |  |  | Cl=0 at alpha= | -1.8115 | deg
|  |  |  | @ Cl=0.1, Cd= | 0.0047072
|  |  |  | @ Cl=0.4, Cd= | 0.0053983
|  |  |  | @ Cl=0.6, Cd= | 0.0053828
alpha (deg) | Cl | Cd | Cm | Cl/Cd
-18.5 | -0.6414 | 0.22889 | 0.0129 | -2.8022
-18 | -0.6191 | 0.2221 | 0.0082 | -2.7875
-17.5 | -0.5975 | 0.21441 | 0.0034 | -2.7867
-17 | -0.5762 | 0.20674 | -0.0013 | -2.7871
-16.5 | -0.5534 | 0.19933 | -0.0058 | -2.7763
-16 | -0.542 | 0.18682 | -0.0109 | -2.9012
-15.5 | -0.5246 | 0.1776 | -0.0158 | -2.9538
-15 | -0.5055 | 0.1695 | -0.0205 | -2.9823
-14.5 | -0.4891 | 0.16049 | -0.0254 | -3.0475
-14 | -0.4712 | 0.15237 | -0.0301 | -3.0925
-13 | -0.4432 | 0.13457 | -0.0399 | -3.2935
-12.5 | -0.4353 | 0.12474 | -0.0451 | -3.4897
-11.5 | -0.4112 | 0.10833 | -0.0544 | -3.7958
-11 | -0.3973 | 0.10106 | -0.0585 | -3.9313
-10.5 | -0.3823 | 0.09436 | -0.0622 | -4.0515
-10 | -0.3954 | 0.08293 | -0.0684 | -4.7679
-9.5 | -0.4027 | 0.07351 | -0.0738 | -5.4782
-9 | -0.4077 | 0.06513 | -0.0794 | -6.2598
-8.5 | -0.4243 | 0.05721 | -0.0849 | -7.4165
-8 | -0.4628 | 0.05076 | -0.0808 | -9.1174
-7.5 | -0.4762 | 0.04424 | -0.0771 | -10.764
-7 | -0.4833 | 0.03676 | -0.0724 | -13.1474
-6.5 | -0.4744 | 0.02996 | -0.0671 | -15.8344
-6 | -0.4755 | 0.0207 | -0.0593 | -22.971
-5.5 | -0.4678 | 0.01149 | -0.0513 | -40.7137
-5 | -0.4216 | 0.00674 | -0.0467 | -62.5519
-4.5 | -0.3551 | 0.00588 | -0.0442 | -60.3912
-4 | -0.2898 | 0.00521 | -0.0421 | -55.6238
-3.5 | -0.2226 | 0.00489 | -0.0408 | -45.5215
-3 | -0.1553 | 0.0047 | -0.0401 | -33.0426
-2.5 | -0.0893 | 0.00468 | -0.0395 | -19.0812
-1.5 | 0.0404 | 0.00467 | -0.0388 | 8.651
-1 | 0.1045 | 0.00471 | -0.0387 | 22.1868
-0.5 | 0.1681 | 0.00474 | -0.0386 | 35.4641
0 | 0.2304 | 0.00486 | -0.0383 | 47.4074
0.5 | 0.29 | 0.00509 | -0.0376 | 56.9745
1 | 0.3491 | 0.0051 | -0.0367 | 68.451
1.5 | 0.4037 | 0.00542 | -0.035 | 74.4834
2 | 0.4485 | 0.00436 | -0.0318 | 102.867
2.5 | 0.5065 | 0.00476 | -0.0305 | 106.4076
3 | 0.5657 | 0.00519 | -0.0292 | 108.9981
3.5 | 0.6262 | 0.00553 | -0.0281 | 113.2369
4 | 0.6889 | 0.0058 | -0.027 | 118.7759
4.5 | 0.7513 | 0.0061 | -0.0257 | 123.1639
5 | 0.8132 | 0.00643 | -0.024 | 126.4697
5.5 | 0.8743 | 0.00679 | -0.0217 | 128.7629
6 | 0.9352 | 0.00716 | -0.019 | 130.6145
6.5 | 0.9933 | 0.00756 | -0.0152 | 131.3889
7 | 1.0431 | 0.00803 | -0.0094 | 129.9004
7.5 | 1.0898 | 0.0088 | -0.0024 | 123.8409
8 | 1.1058 | 0.01101 | 0.0094 | 100.436
8.5 | 1.0981 | 0.01588 | 0.0223 | 69.1499
9 | 1.0762 | 0.02179 | 0.0344 | 49.3896
9.5 | 1.043 | 0.0277 | 0.0453 | 37.6534
10 | 1.0031 | 0.03433 | 0.0534 | 29.2193
10.5 | 0.9636 | 0.04188 | 0.0575 | 23.0086
11 | 0.9264 | 0.05089 | 0.057 | 18.204
11.5 | 0.8899 | 0.06208 | 0.0519 | 14.3347
12 | 0.8684 | 0.07824 | 0.0369 | 11.0992
12.5 | 0.8602 | 0.09321 | 0.0256 | 9.2286
13 | 0.8519 | 0.10726 | 0.0158 | 7.9424