## index
index | Re | Mach | Datasource
1 | 50000 | 0 | JavaFoil+Calcfoil stall+Eppler ext transition
2 | 50000 | 0 | XFOIL ncrit=9
3 | 50000 | 0.1 | JavaFoil+Calcfoil stall+Eppler ext transition
4 | 50000 | 0.1 | XFOIL ncrit=9
5 | 50000 | 0.25 | JavaFoil+Calcfoil stall+Eppler ext transition
6 | 50000 | 0.25 | XFOIL ncrit=9
7 | 50000 | 0.5 | JavaFoil+Calcfoil stall+Eppler ext transition
8 | 50000 | 0.5 | XFOIL ncrit=9
9 | 100000 | 0 | JavaFoil+Calcfoil stall+Eppler ext transition
10 | 100000 | 0 | XFOIL ncrit=9
11 | 100000 | 0.1 | JavaFoil+Calcfoil stall+Eppler ext transition
12 | 100000 | 0.1 | XFOIL ncrit=9
13 | 100000 | 0.25 | JavaFoil+Calcfoil stall+Eppler ext transition
14 | 100000 | 0.25 | XFOIL ncrit=9
15 | 100000 | 0.5 | JavaFoil+Calcfoil stall+Eppler ext transition
16 | 100000 | 0.5 | XFOIL ncrit=9
17 | 250000 | 0 | JavaFoil+Calcfoil stall+Eppler ext transition
18 | 250000 | 0 | XFOIL ncrit=9
19 | 250000 | 0.1 | JavaFoil+Calcfoil stall+Eppler ext transition
20 | 250000 | 0.1 | XFOIL ncrit=9
21 | 250000 | 0.25 | JavaFoil+Calcfoil stall+Eppler ext transition
22 | 250000 | 0.25 | XFOIL ncrit=9
23 | 250000 | 0.5 | JavaFoil+Calcfoil stall+Eppler ext transition
24 | 250000 | 0.5 | XFOIL ncrit=9
25 | 500000 | 0 | JavaFoil+Calcfoil stall+Eppler ext transition
26 | 500000 | 0 | XFOIL ncrit=9
27 | 500000 | 0.1 | JavaFoil+Calcfoil stall+Eppler ext transition
28 | 500000 | 0.1 | XFOIL ncrit=9
29 | 500000 | 0.25 | JavaFoil+Calcfoil stall+Eppler ext transition
30 | 500000 | 0.25 | XFOIL ncrit=9
31 | 500000 | 0.5 | JavaFoil+Calcfoil stall+Eppler ext transition
32 | 500000 | 0.5 | XFOIL ncrit=9
33 | 750000 | 0 | JavaFoil+Calcfoil stall+Eppler ext transition
34 | 750000 | 0 | XFOIL ncrit=9
35 | 750000 | 0.1 | JavaFoil+Calcfoil stall+Eppler ext transition
36 | 750000 | 0.1 | XFOIL ncrit=9
37 | 750000 | 0.25 | JavaFoil+Calcfoil stall+Eppler ext transition
38 | 750000 | 0.25 | XFOIL ncrit=9
39 | 750000 | 0.5 | JavaFoil+Calcfoil stall+Eppler ext transition
40 | 750000 | 0.5 | XFOIL ncrit=9
41 | 1000000 | 0 | JavaFoil+Calcfoil stall+Eppler ext transition
42 | 1000000 | 0 | XFOIL ncrit=9
43 | 1000000 | 0.1 | JavaFoil+Calcfoil stall+Eppler ext transition
44 | 1000000 | 0.1 | XFOIL ncrit=9
45 | 1000000 | 0.25 | JavaFoil+Calcfoil stall+Eppler ext transition
46 | 1000000 | 0.25 | XFOIL ncrit=9
47 | 1000000 | 0.5 | JavaFoil+Calcfoil stall+Eppler ext transition
48 | 1000000 | 0.5 | XFOIL ncrit=9
49 | 2000000 | 0 | JavaFoil+Calcfoil stall+Eppler ext transition
50 | 2000000 | 0 | XFOIL ncrit=9
51 | 2000000 | 0.1 | JavaFoil+Calcfoil stall+Eppler ext transition
52 | 2000000 | 0.1 | XFOIL ncrit=9
53 | 2000000 | 0.25 | JavaFoil+Calcfoil stall+Eppler ext transition
54 | 2000000 | 0.25 | XFOIL ncrit=9
55 | 2000000 | 0.5 | JavaFoil+Calcfoil stall+Eppler ext transition
56 | 2000000 | 0.5 | XFOIL ncrit=9
57 | 3000000 | 0 | JavaFoil+Calcfoil stall+Eppler ext transition
58 | 3000000 | 0 | XFOIL ncrit=9
59 | 3000000 | 0.1 | JavaFoil+Calcfoil stall+Eppler ext transition
60 | 3000000 | 0.1 | XFOIL ncrit=9
61 | 3000000 | 0.25 | JavaFoil+Calcfoil stall+Eppler ext transition
62 | 3000000 | 0.25 | XFOIL ncrit=9
63 | 3000000 | 0.5 | JavaFoil+Calcfoil stall+Eppler ext transition
64 | 3000000 | 0.5 | XFOIL ncrit=9
65 | 4000000 | 0 | JavaFoil+Calcfoil stall+Eppler ext transition
66 | 4000000 | 0 | XFOIL ncrit=9
67 | 4000000 | 0.1 | JavaFoil+Calcfoil stall+Eppler ext transition
68 | 4000000 | 0.1 | XFOIL ncrit=9
69 | 4000000 | 0.25 | JavaFoil+Calcfoil stall+Eppler ext transition
70 | 4000000 | 0.25 | XFOIL ncrit=9
71 | 4000000 | 0.5 | JavaFoil+Calcfoil stall+Eppler ext transition
72 | 4000000 | 0.5 | XFOIL ncrit=9
73 | 5000000 | 0 | JavaFoil+Calcfoil stall+Eppler ext transition
74 | 5000000 | 0 | XFOIL ncrit=9
75 | 5000000 | 0.1 | JavaFoil+Calcfoil stall+Eppler ext transition
76 | 5000000 | 0.1 | XFOIL ncrit=9
77 | 5000000 | 0.25 | JavaFoil+Calcfoil stall+Eppler ext transition
78 | 5000000 | 0.25 | XFOIL ncrit=9
79 | 5000000 | 0.5 | JavaFoil+Calcfoil stall+Eppler ext transition
80 | 5000000 | 0.5 | XFOIL ncrit=9
81 | 6000000 | 0 | JavaFoil+Calcfoil stall+Eppler ext transition
82 | 6000000 | 0 | XFOIL ncrit=9
83 | 6000000 | 0.1 | JavaFoil+Calcfoil stall+Eppler ext transition
84 | 6000000 | 0.1 | XFOIL ncrit=9
85 | 6000000 | 0.25 | JavaFoil+Calcfoil stall+Eppler ext transition
86 | 6000000 | 0.25 | XFOIL ncrit=9
87 | 6000000 | 0.5 | JavaFoil+Calcfoil stall+Eppler ext transition
88 | 6000000 | 0.5 | XFOIL ncrit=9
89 | 7000000 | 0 | JavaFoil+Calcfoil stall+Eppler ext transition
90 | 7000000 | 0 | XFOIL ncrit=9
91 | 7000000 | 0.1 | JavaFoil+Calcfoil stall+Eppler ext transition
92 | 7000000 | 0.1 | XFOIL ncrit=9
93 | 7000000 | 0.25 | JavaFoil+Calcfoil stall+Eppler ext transition
94 | 7000000 | 0.25 | XFOIL ncrit=9
95 | 7000000 | 0.5 | JavaFoil+Calcfoil stall+Eppler ext transition
96 | 7000000 | 0.5 | XFOIL ncrit=9
97 | 8000000 | 0 | JavaFoil+Calcfoil stall+Eppler ext transition
98 | 8000000 | 0 | XFOIL ncrit=9
99 | 8000000 | 0.1 | JavaFoil+Calcfoil stall+Eppler ext transition
100 | 8000000 | 0.1 | XFOIL ncrit=9
101 | 8000000 | 0.25 | JavaFoil+Calcfoil stall+Eppler ext transition
102 | 8000000 | 0.25 | XFOIL ncrit=9
103 | 8000000 | 0.5 | JavaFoil+Calcfoil stall+Eppler ext transition
104 | 8000000 | 0.5 | XFOIL ncrit=9
105 | 10000000 | 0 | JavaFoil+Calcfoil stall+Eppler ext transition
106 | 10000000 | 0 | XFOIL ncrit=9
107 | 10000000 | 0.1 | JavaFoil+Calcfoil stall+Eppler ext transition
108 | 10000000 | 0.1 | XFOIL ncrit=9
109 | 10000000 | 0.25 | JavaFoil+Calcfoil stall+Eppler ext transition
110 | 10000000 | 0.25 | XFOIL ncrit=9
111 | 10000000 | 0.5 | JavaFoil+Calcfoil stall+Eppler ext transition
112 | 10000000 | 0.5 | XFOIL ncrit=9
113 | 12000000 | 0 | JavaFoil+Calcfoil stall+Eppler ext transition
114 | 12000000 | 0 | XFOIL ncrit=9
115 | 12000000 | 0.1 | JavaFoil+Calcfoil stall+Eppler ext transition
116 | 12000000 | 0.1 | XFOIL ncrit=9
117 | 12000000 | 0.25 | JavaFoil+Calcfoil stall+Eppler ext transition
118 | 12000000 | 0.25 | XFOIL ncrit=9
119 | 12000000 | 0.5 | JavaFoil+Calcfoil stall+Eppler ext transition
120 | 12000000 | 0.5 | XFOIL ncrit=9
121 | 14000000 | 0 | JavaFoil+Calcfoil stall+Eppler ext transition
122 | 14000000 | 0 | XFOIL ncrit=9
123 | 14000000 | 0.1 | JavaFoil+Calcfoil stall+Eppler ext transition
124 | 14000000 | 0.1 | XFOIL ncrit=9
125 | 14000000 | 0.25 | JavaFoil+Calcfoil stall+Eppler ext transition
126 | 14000000 | 0.25 | XFOIL ncrit=9
127 | 14000000 | 0.5 | JavaFoil+Calcfoil stall+Eppler ext transition
128 | 14000000 | 0.5 | XFOIL ncrit=9
129 | 16000000 | 0 | JavaFoil+Calcfoil stall+Eppler ext transition
130 | 16000000 | 0 | XFOIL ncrit=9
131 | 16000000 | 0.1 | JavaFoil+Calcfoil stall+Eppler ext transition
132 | 16000000 | 0.1 | XFOIL ncrit=9
133 | 16000000 | 0.25 | JavaFoil+Calcfoil stall+Eppler ext transition
134 | 16000000 | 0.25 | XFOIL ncrit=9
135 | 16000000 | 0.5 | JavaFoil+Calcfoil stall+Eppler ext transition
136 | 16000000 | 0.5 | XFOIL ncrit=9
137 | 18000000 | 0 | JavaFoil+Calcfoil stall+Eppler ext transition
138 | 18000000 | 0 | XFOIL ncrit=9
139 | 18000000 | 0.1 | JavaFoil+Calcfoil stall+Eppler ext transition
140 | 18000000 | 0.1 | XFOIL ncrit=9
141 | 18000000 | 0.25 | JavaFoil+Calcfoil stall+Eppler ext transition
142 | 18000000 | 0.25 | XFOIL ncrit=9
143 | 18000000 | 0.5 | JavaFoil+Calcfoil stall+Eppler ext transition
144 | 18000000 | 0.5 | XFOIL ncrit=9
145 | 20000000 | 0 | JavaFoil+Calcfoil stall+Eppler ext transition
146 | 20000000 | 0 | XFOIL ncrit=9
147 | 20000000 | 0.1 | JavaFoil+Calcfoil stall+Eppler ext transition
148 | 20000000 | 0.1 | XFOIL ncrit=9
149 | 20000000 | 0.25 | JavaFoil+Calcfoil stall+Eppler ext transition
150 | 20000000 | 0.25 | XFOIL ncrit=9
151 | 20000000 | 0.5 | JavaFoil+Calcfoil stall+Eppler ext transition
152 | 20000000 | 0.5 | XFOIL ncrit=9

## 1. Re 50k Mach 0.00 (1)
BIGFOIL.COM POLAR EXPORT
e856
EPPLER 856 |  |  |  | Cl Max: | 1.818 | at alpha= | 12.5 | deg
JavaFoil+Calcfoil stall+Eppler ext transition |  |  |  | L/D Max: | 37.012 | at alpha= | 4 | deg
Re: | 50000 |  |  | Cd Min: | 0.0213 | at alpha= | -2 | deg
Mach: | 0 |  |  | Cl=0 at alpha= | -6.0089 | deg
|  |  |  | @ Cl=0.1, Cd= | 0.025957
|  |  |  | @ Cl=0.4, Cd= | 0.021982
|  |  |  | @ Cl=0.6, Cd= | 0.024876
alpha (deg) | Cl | Cd | Cm | Cl/Cd
-20 | -0.519 | 0.31039 | -0.035 | -1.671
-19.5 | -0.53 | 0.3009 | -0.035 | -1.762
-19 | -0.541 | 0.26901 | -0.035 | -2.012
-18.5 | -0.551 | 0.26231 | -0.035 | -2.101
-18 | -0.56 | 0.23866 | -0.035 | -2.346
-17.5 | -0.567 | 0.22774 | -0.035 | -2.49
-17 | -0.573 | 0.21488 | -0.034 | -2.665
-16.5 | -0.576 | 0.20226 | -0.035 | -2.849
-16 | -0.578 | 0.18184 | -0.035 | -3.176
-15.5 | -0.576 | 0.17095 | -0.036 | -3.372
-15 | -0.573 | 0.1591 | -0.036 | -3.599
-14.5 | -0.566 | 0.14745 | -0.036 | -3.837
-14 | -0.556 | 0.14187 | -0.036 | -3.918
-13.5 | -0.543 | 0.12903 | -0.037 | -4.205
-13 | -0.526 | 0.12049 | -0.037 | -4.366
-12.5 | -0.506 | 0.11202 | -0.038 | -4.518
-12 | -0.483 | 0.10456 | -0.038 | -4.617
-11.5 | -0.456 | 0.0974 | -0.039 | -4.681
-11 | -0.426 | 0.0915 | -0.04 | -4.656
-10.5 | -0.393 | 0.0853 | -0.041 | -4.607
-10 | -0.357 | 0.07886 | -0.04 | -4.527
-9.5 | -0.319 | 0.07138 | -0.042 | -4.463
-9 | -0.278 | 0.06644 | -0.044 | -4.179
-8.5 | -0.235 | 0.06236 | -0.046 | -3.764
-8 | -0.19 | 0.05833 | -0.052 | -3.261
-7.5 | -0.145 | 0.05422 | -0.066 | -2.667
-7 | -0.111 | 0.02907 | -0.123 | -3.807
-6.5 | -0.055 | 0.02762 | -0.125 | -2.006
-6 | 0.001 | 0.02268 | -0.126 | 0.058
-5.5 | 0.057 | 0.02659 | -0.119 | 2.128
-5 | 0.112 | 0.02578 | -0.12 | 4.356
-4.5 | 0.169 | 0.0248 | -0.121 | 6.801
-4 | 0.226 | 0.02392 | -0.122 | 9.446
-3.5 | 0.283 | 0.02322 | -0.123 | 12.169
-3 | 0.339 | 0.0227 | -0.124 | 14.948
-2.5 | 0.397 | 0.02202 | -0.126 | 18.034
-2 | 0.454 | 0.0213 | -0.127 | 21.318
-1.5 | 0.514 | 0.0256 | -0.129 | 20.069
-1 | 0.575 | 0.02513 | -0.132 | 22.871
-0.5 | 0.639 | 0.02448 | -0.134 | 26.085
0 | 0.741 | 0.02242 | -0.137 | 33.071
0.5 | 0.801 | 0.02228 | -0.143 | 35.972
1 | 0.861 | 0.02439 | -0.147 | 35.318
1.5 | 0.904 | 0.02498 | -0.145 | 36.171
2 | 0.948 | 0.02598 | -0.143 | 36.489
2.5 | 0.995 | 0.02708 | -0.141 | 36.735
3 | 1.042 | 0.02833 | -0.14 | 36.778
3.5 | 1.092 | 0.02954 | -0.139 | 36.961
4 | 1.142 | 0.03086 | -0.139 | 37.012
4.5 | 1.191 | 0.03229 | -0.138 | 36.898
5 | 1.241 | 0.03382 | -0.138 | 36.697
5.5 | 1.29 | 0.03552 | -0.138 | 36.314
6 | 1.338 | 0.03729 | -0.137 | 35.884
6.5 | 1.386 | 0.03925 | -0.137 | 35.307
7 | 1.432 | 0.04134 | -0.136 | 34.64
7.5 | 1.479 | 0.0434 | -0.136 | 34.086
8 | 1.527 | 0.0454 | -0.136 | 33.627
8.5 | 1.572 | 0.04774 | -0.136 | 32.929
9 | 1.613 | 0.05034 | -0.136 | 32.051
9.5 | 1.647 | 0.05319 | -0.136 | 30.969
10 | 1.678 | 0.05619 | -0.136 | 29.859
10.5 | 1.707 | 0.05912 | -0.136 | 28.873
11 | 1.733 | 0.06212 | -0.137 | 27.892
11.5 | 1.805 | 0.06302 | -0.144 | 28.646
12 | 1.815 | 0.06758 | -0.144 | 26.851
12.5 | 1.818 | 0.07238 | -0.144 | 25.12
13 | 1.818 | 0.07684 | -0.143 | 23.663
13.5 | 1.811 | 0.08141 | -0.143 | 22.24
14 | 1.792 | 0.08734 | -0.142 | 20.513
14.5 | 1.585 | 0.12952 | -0.052 | 12.234
15 | 1.566 | 0.13861 | -0.046 | 11.298
15.5 | 1.543 | 0.1481 | -0.039 | 10.418
16 | 1.516 | 0.1595 | -0.038 | 9.503
16.5 | 1.485 | 0.17004 | -0.038 | 8.731
17 | 1.45 | 0.18202 | -0.036 | 7.967
17.5 | 1.413 | 0.19354 | -0.033 | 7.299

## 2. Re 50k Mach 0.00 (2)
BIGFOIL.COM POLAR EXPORT
e856
EPPLER 856 |  |  |  | Cl Max: | 0.943 | at alpha= | 20 | deg
XFOIL ncrit=9 |  |  |  | L/D Max: | 4.5794 | at alpha= | 11 | deg
Re: | 50000 |  |  | Cd Min: | 0.23894 | at alpha= | 20 | deg
Mach: | 0 |  |  | Cl=0 at alpha= | 2.0791 | deg
|  |  |  | @ Cl=0.1, Cd= | 0.071108
|  |  |  | @ Cl=0.4, Cd= | 0.099459
|  |  |  | @ Cl=0.6, Cd= | 0.13171
alpha (deg) | Cl | Cd | Cm | Cl/Cd
-12.5 | -0.2662 | 0.1503 | -0.0399 | -1.7711
-12 | -0.2717 | 0.14618 | -0.0397 | -1.8587
-11.5 | -0.2702 | 0.1415 | -0.0388 | -1.9095
-11 | -0.2582 | 0.13501 | -0.0373 | -1.9125
-10.5 | -0.2543 | 0.12953 | -0.0354 | -1.9633
-10 | -0.2523 | 0.124 | -0.033 | -2.0347
-9.5 | -0.2728 | 0.12043 | -0.0296 | -2.2652
-8.5 | -0.577 | 0.08378 | -0.0466 | -6.8871
-8 | -0.628 | 0.07706 | -0.0449 | -8.1495
-7.5 | -0.6788 | 0.06713 | -0.0461 | -10.1117
-7 | -0.6405 | 0.05535 | -0.0578 | -11.5718
-6.5 | -0.5751 | 0.04839 | -0.0655 | -11.8847
-6 | -0.5127 | 0.0438 | -0.0696 | -11.7055
-5.5 | -0.4411 | 0.04053 | -0.0739 | -10.8833
-5 | -0.3906 | 0.03892 | -0.0741 | -10.036
-4.5 | -0.3439 | 0.04226 | -0.0694 | -8.1377
-4 | -0.3059 | 0.04621 | -0.0612 | -6.6198
-3.5 | -0.273 | 0.04832 | -0.0544 | -5.6498
-3 | -0.2482 | 0.04956 | -0.0479 | -5.0081
-2.5 | -0.2255 | 0.05034 | -0.0424 | -4.4795
-2 | -0.197 | 0.05082 | -0.039 | -3.8764
-1.5 | -0.1594 | 0.05113 | -0.0368 | -3.1175
-1 | -0.1511 | 0.05184 | -0.0331 | -2.9147
-0.5 | -0.1029 | 0.05242 | -0.0341 | -1.963
0 | -0.0926 | 0.05367 | -0.0322 | -1.7254
1 | -0.0423 | 0.05717 | -0.0325 | -0.7399
3 | 0.0361 | 0.06725 | -0.0396 | 0.5368
3.5 | 0.1002 | 0.07112 | -0.0487 | 1.4089
4 | 0.1614 | 0.07536 | -0.0566 | 2.1417
4.5 | 0.2155 | 0.07965 | -0.0623 | 2.7056
5 | 0.2589 | 0.08348 | -0.0655 | 3.1013
5.5 | 0.2952 | 0.08704 | -0.0673 | 3.3915
6 | 0.3251 | 0.09031 | -0.068 | 3.5998
6.5 | 0.3583 | 0.09416 | -0.069 | 3.8052
7 | 0.3893 | 0.09803 | -0.0698 | 3.9712
7.5 | 0.4206 | 0.10221 | -0.0707 | 4.1151
8 | 0.4506 | 0.10646 | -0.0715 | 4.2326
8.5 | 0.48 | 0.11091 | -0.0724 | 4.3278
9 | 0.5086 | 0.1155 | -0.0732 | 4.4035
9.5 | 0.5372 | 0.12026 | -0.0742 | 4.467
10 | 0.5649 | 0.12518 | -0.0751 | 4.5127
10.5 | 0.5927 | 0.13034 | -0.0762 | 4.5473
11 | 0.6222 | 0.13587 | -0.0775 | 4.5794
12.5 | 0.6847 | 0.15176 | -0.0808 | 4.5117
13 | 0.699 | 0.15637 | -0.0819 | 4.4702
13.5 | 0.719 | 0.16172 | -0.0834 | 4.446
14 | 0.7422 | 0.16748 | -0.085 | 4.4316
14.5 | 0.7679 | 0.17384 | -0.0868 | 4.4173
15 | 0.7935 | 0.18079 | -0.0887 | 4.3891
15.5 | 0.8149 | 0.18764 | -0.0907 | 4.3429
16 | 0.8253 | 0.19265 | -0.0929 | 4.2839
16.5 | 0.8409 | 0.19858 | -0.0953 | 4.2346
17 | 0.8552 | 0.20425 | -0.0978 | 4.187
17.5 | 0.8712 | 0.21024 | -0.1004 | 4.1438
18 | 0.8906 | 0.21705 | -0.1029 | 4.1032
18.5 | 0.9095 | 0.22381 | -0.1055 | 4.0637
19 | 0.9275 | 0.2305 | -0.1081 | 4.0239
19.5 | 0.9357 | 0.23454 | -0.1115 | 3.9895
20 | 0.943 | 0.23894 | -0.1152 | 3.9466

## 3. Re 50k Mach 0.10 (1)
BIGFOIL.COM POLAR EXPORT
e856
EPPLER 856 |  |  |  | Cl Max: | 1.815 | at alpha= | 12.5 | deg
JavaFoil+Calcfoil stall+Eppler ext transition |  |  |  | L/D Max: | 36.814 | at alpha= | 4 | deg
Re: | 50000 |  |  | Cd Min: | 0.02214 | at alpha= | -2.5 | deg
Mach: | 0.1 |  |  | Cl=0 at alpha= | -6.0088 | deg
|  |  |  | @ Cl=0.1, Cd= | 0.026088
|  |  |  | @ Cl=0.4, Cd= | 0.022212
|  |  |  | @ Cl=0.6, Cd= | 0.025129
alpha (deg) | Cl | Cd | Cm | Cl/Cd
-20 | -0.474 | 0.30815 | -0.036 | -1.54
-19.5 | -0.489 | 0.32839 | -0.035 | -1.489
-19 | -0.503 | 0.29208 | -0.036 | -1.721
-18.5 | -0.516 | 0.27685 | -0.036 | -1.862
-18 | -0.527 | 0.25739 | -0.036 | -2.048
-17.5 | -0.538 | 0.23357 | -0.036 | -2.301
-17 | -0.546 | 0.225 | -0.035 | -2.427
-16.5 | -0.553 | 0.20506 | -0.035 | -2.695
-16 | -0.557 | 0.18686 | -0.036 | -2.981
-15.5 | -0.559 | 0.1787 | -0.035 | -3.126
-15 | -0.557 | 0.17295 | -0.036 | -3.223
-14.5 | -0.553 | 0.15639 | -0.036 | -3.537
-14 | -0.546 | 0.1433 | -0.036 | -3.808
-13.5 | -0.535 | 0.13088 | -0.037 | -4.085
-13 | -0.52 | 0.1225 | -0.037 | -4.245
-12.5 | -0.502 | 0.11337 | -0.038 | -4.425
-12 | -0.48 | 0.1049 | -0.038 | -4.573
-11.5 | -0.454 | 0.09754 | -0.039 | -4.655
-11 | -0.425 | 0.09074 | -0.039 | -4.684
-10.5 | -0.393 | 0.08469 | -0.04 | -4.636
-10 | -0.357 | 0.08008 | -0.041 | -4.461
-9.5 | -0.319 | 0.07164 | -0.042 | -4.453
-9 | -0.278 | 0.06713 | -0.044 | -4.146
-8.5 | -0.235 | 0.0625 | -0.046 | -3.767
-8 | -0.191 | 0.05854 | -0.051 | -3.26
-7.5 | -0.145 | 0.05458 | -0.064 | -2.657
-7 | -0.111 | 0.02938 | -0.124 | -3.779
-6.5 | -0.056 | 0.02431 | -0.125 | -2.287
-6 | 0.001 | 0.02287 | -0.127 | 0.058
-5.5 | 0.057 | 0.02671 | -0.12 | 2.129
-5 | 0.113 | 0.0259 | -0.12 | 4.356
-4.5 | 0.169 | 0.02492 | -0.121 | 6.796
-4 | 0.227 | 0.02403 | -0.123 | 9.443
-3.5 | 0.284 | 0.02331 | -0.124 | 12.183
-3 | 0.341 | 0.02278 | -0.125 | 14.961
-2.5 | 0.399 | 0.02214 | -0.126 | 18.008
-2 | 0.456 | 0.02627 | -0.128 | 17.365
-1.5 | 0.516 | 0.02582 | -0.13 | 19.976
-1 | 0.577 | 0.02532 | -0.132 | 22.801
-0.5 | 0.641 | 0.02479 | -0.135 | 25.864
0 | 0.745 | 0.0225 | -0.138 | 33.108
0.5 | 0.805 | 0.0224 | -0.142 | 35.947
1 | 0.865 | 0.02451 | -0.148 | 35.303
1.5 | 0.905 | 0.02523 | -0.145 | 35.884
2 | 0.951 | 0.02617 | -0.143 | 36.35
2.5 | 0.998 | 0.02728 | -0.142 | 36.592
3 | 1.045 | 0.02859 | -0.14 | 36.555
3.5 | 1.096 | 0.0298 | -0.14 | 36.773
4 | 1.146 | 0.03114 | -0.139 | 36.814
4.5 | 1.196 | 0.0326 | -0.139 | 36.69
5 | 1.245 | 0.03417 | -0.138 | 36.448
5.5 | 1.294 | 0.0359 | -0.138 | 36.047
6 | 1.343 | 0.03767 | -0.138 | 35.657
6.5 | 1.391 | 0.03961 | -0.137 | 35.122
7 | 1.438 | 0.04179 | -0.137 | 34.402
7.5 | 1.486 | 0.04382 | -0.137 | 33.903
8 | 1.533 | 0.04583 | -0.137 | 33.453
8.5 | 1.578 | 0.04829 | -0.137 | 32.677
9 | 1.619 | 0.05093 | -0.137 | 31.794
9.5 | 1.653 | 0.0538 | -0.137 | 30.728
10 | 1.683 | 0.0569 | -0.137 | 29.573
10.5 | 1.711 | 0.05985 | -0.137 | 28.596
11 | 1.736 | 0.0629 | -0.137 | 27.6
11.5 | 1.806 | 0.06412 | -0.145 | 28.165
12 | 1.813 | 0.06883 | -0.145 | 26.347
12.5 | 1.815 | 0.07385 | -0.144 | 24.576
13 | 1.813 | 0.07773 | -0.144 | 23.326
13.5 | 1.801 | 0.08318 | -0.143 | 21.65
14 | 1.765 | 0.09178 | -0.14 | 19.228
14.5 | 1.571 | 0.13121 | -0.047 | 11.974
15 | 1.549 | 0.14038 | -0.041 | 11.032
15.5 | 1.521 | 0.15101 | -0.038 | 10.074
16 | 1.489 | 0.16218 | -0.037 | 9.183
16.5 | 1.453 | 0.17448 | -0.036 | 8.329
17 | 1.413 | 0.18673 | -0.035 | 7.569
17.5 | 1.371 | 0.20304 | -0.031 | 6.75

## 4. Re 50k Mach 0.10 (2)
BIGFOIL.COM POLAR EXPORT
e856
EPPLER 856 |  |  |  | Cl Max: | 0.9475 | at alpha= | 20 | deg
XFOIL ncrit=9 |  |  |  | L/D Max: | 4.5913 | at alpha= | 11.5 | deg
Re: | 50000 |  |  | Cd Min: | 0.24022 | at alpha= | 20 | deg
Mach: | 0.1 |  |  | Cl=0 at alpha= | 2.1379 | deg
|  |  |  | @ Cl=0.1, Cd= | 0.071646
|  |  |  | @ Cl=0.4, Cd= | 0.099902
|  |  |  | @ Cl=0.6, Cd= | 0.13192
alpha (deg) | Cl | Cd | Cm | Cl/Cd
-12.5 | -0.2632 | 0.15065 | -0.04 | -1.7471
-12 | -0.2676 | 0.14635 | -0.0398 | -1.8285
-11.5 | -0.269 | 0.14207 | -0.039 | -1.8934
-11 | -0.2565 | 0.13553 | -0.0375 | -1.8926
-10.5 | -0.2522 | 0.13 | -0.0355 | -1.94
-10 | -0.2508 | 0.12453 | -0.0331 | -2.014
-9 | -0.4046 | 0.10201 | -0.0404 | -3.9663
-8.5 | -0.5687 | 0.08539 | -0.0464 | -6.66
-8 | -0.6164 | 0.07917 | -0.0444 | -7.7858
-7.5 | -0.6679 | 0.06972 | -0.0457 | -9.5797
-7 | -0.6374 | 0.05678 | -0.0585 | -11.2258
-6.5 | -0.5775 | 0.04942 | -0.0659 | -11.6856
-6 | -0.5124 | 0.04442 | -0.0708 | -11.5353
-5.5 | -0.4469 | 0.04109 | -0.0741 | -10.8761
-5 | -0.3934 | 0.03926 | -0.0748 | -10.0204
-4.5 | -0.3435 | 0.04235 | -0.0705 | -8.111
-4 | -0.303 | 0.04623 | -0.0629 | -6.5542
-3.5 | -0.2707 | 0.04861 | -0.0553 | -5.5688
-3 | -0.2458 | 0.04975 | -0.0491 | -4.9407
-2.5 | -0.2266 | 0.05064 | -0.0427 | -4.4747
-2 | -0.2031 | 0.05121 | -0.0382 | -3.966
-1.5 | -0.1611 | 0.05149 | -0.0367 | -3.1288
-1 | -0.1529 | 0.05218 | -0.0335 | -2.9302
-0.5 | -0.111 | 0.05279 | -0.0334 | -2.1027
0 | -0.0981 | 0.05399 | -0.0317 | -1.817
0.5 | -0.0754 | 0.05543 | -0.0315 | -1.3603
1 | -0.0462 | 0.05752 | -0.0324 | -0.8032
3 | 0.035 | 0.06772 | -0.0393 | 0.51683
3.5 | 0.0989 | 0.07157 | -0.0485 | 1.3819
4 | 0.1601 | 0.0758 | -0.0564 | 2.1121
4.5 | 0.2087 | 0.0795 | -0.0614 | 2.6252
5 | 0.2483 | 0.08291 | -0.0641 | 2.9948
5.5 | 0.286 | 0.08658 | -0.0662 | 3.3033
6 | 0.3198 | 0.09017 | -0.0674 | 3.5466
6.5 | 0.3545 | 0.09418 | -0.0687 | 3.7641
7 | 0.3873 | 0.09821 | -0.0697 | 3.9436
7.5 | 0.4192 | 0.10246 | -0.0707 | 4.0914
8 | 0.4501 | 0.10679 | -0.0716 | 4.2148
8.5 | 0.4801 | 0.11129 | -0.0725 | 4.314
9 | 0.5092 | 0.11594 | -0.0735 | 4.3919
9.5 | 0.5384 | 0.12077 | -0.0744 | 4.4581
10 | 0.5668 | 0.12577 | -0.0755 | 4.5066
10.5 | 0.5952 | 0.13102 | -0.0766 | 4.5428
11 | 0.6257 | 0.13674 | -0.0779 | 4.5758
11.5 | 0.6561 | 0.1429 | -0.0794 | 4.5913
12 | 0.6758 | 0.14828 | -0.0804 | 4.5576
12.5 | 0.681 | 0.1518 | -0.0809 | 4.4862
13 | 0.6994 | 0.15682 | -0.0822 | 4.4599
13.5 | 0.721 | 0.16234 | -0.0838 | 4.4413
14 | 0.7455 | 0.1683 | -0.0854 | 4.4296
14.5 | 0.7737 | 0.17513 | -0.0872 | 4.4179
15.5 | 0.8123 | 0.18784 | -0.0913 | 4.3244
16 | 0.8233 | 0.19288 | -0.0936 | 4.2685
16.5 | 0.8396 | 0.19888 | -0.096 | 4.2216
17 | 0.8547 | 0.20465 | -0.0985 | 4.1764
17.5 | 0.8709 | 0.21066 | -0.1011 | 4.1341
18 | 0.8906 | 0.21751 | -0.1037 | 4.0945
18.5 | 0.9098 | 0.22434 | -0.1063 | 4.0555
19 | 0.9281 | 0.23108 | -0.1089 | 4.0164
19.5 | 0.9426 | 0.23673 | -0.1119 | 3.9818
20 | 0.9475 | 0.24022 | -0.1159 | 3.9443

## 5. Re 50k Mach 0.25 (1)
BIGFOIL.COM POLAR EXPORT
e856
EPPLER 856 |  |  |  | Cl Max: | 1.803 | at alpha= | 11.5 | deg
JavaFoil+Calcfoil stall+Eppler ext transition |  |  |  | L/D Max: | 35.748 | at alpha= | 4 | deg
Re: | 50000 |  |  | Cd Min: | 0.02272 | at alpha= | -2.5 | deg
Mach: | 0.25 |  |  | Cl=0 at alpha= | -6.0086 | deg
|  |  |  | @ Cl=0.1, Cd= | 0.026717
|  |  |  | @ Cl=0.4, Cd= | 0.022788
|  |  |  | @ Cl=0.6, Cd= | 0.026237
alpha (deg) | Cl | Cd | Cm | Cl/Cd
-18 | -0.203 | 0.32421 | -0.039 | -0.625
-17.5 | -0.254 | 0.30554 | -0.039 | -0.831
-17 | -0.298 | 0.34567 | -0.038 | -0.861
-16.5 | -0.336 | 0.25068 | -0.039 | -1.341
-16 | -0.37 | 0.26568 | -0.038 | -1.393
-15.5 | -0.399 | 0.23722 | -0.037 | -1.684
-15 | -0.424 | 0.21297 | -0.037 | -1.99
-14.5 | -0.443 | 0.19759 | -0.037 | -2.242
-14 | -0.457 | 0.17762 | -0.038 | -2.572
-13.5 | -0.465 | 0.15876 | -0.037 | -2.927
-13 | -0.467 | 0.13977 | -0.038 | -3.338
-12.5 | -0.462 | 0.12899 | -0.038 | -3.584
-12 | -0.452 | 0.11578 | -0.038 | -3.903
-11.5 | -0.436 | 0.10621 | -0.039 | -4.103
-11 | -0.414 | 0.09777 | -0.04 | -4.236
-10.5 | -0.387 | 0.09019 | -0.041 | -4.296
-10 | -0.356 | 0.08325 | -0.04 | -4.276
-9.5 | -0.32 | 0.07492 | -0.042 | -4.276
-9 | -0.281 | 0.0694 | -0.043 | -4.052
-8.5 | -0.239 | 0.06393 | -0.045 | -3.739
-8 | -0.194 | 0.05986 | -0.048 | -3.246
-7.5 | -0.148 | 0.0557 | -0.054 | -2.65
-7 | -0.113 | 0.02677 | -0.126 | -4.229
-6.5 | -0.057 | 0.02553 | -0.127 | -2.219
-6 | 0.001 | 0.0238 | -0.13 | 0.057
-5.5 | 0.058 | 0.02726 | -0.123 | 2.138
-5 | 0.116 | 0.02651 | -0.123 | 4.361
-4.5 | 0.174 | 0.02548 | -0.124 | 6.814
-4 | 0.233 | 0.02456 | -0.125 | 9.473
-3.5 | 0.291 | 0.0238 | -0.127 | 12.232
-3 | 0.35 | 0.02321 | -0.128 | 15.066
-2.5 | 0.408 | 0.02272 | -0.129 | 17.973
-2 | 0.467 | 0.02715 | -0.13 | 17.185
-1.5 | 0.527 | 0.02676 | -0.132 | 19.701
-1 | 0.589 | 0.02627 | -0.134 | 22.433
-0.5 | 0.653 | 0.02608 | -0.136 | 25.021
0 | 0.764 | 0.02295 | -0.139 | 33.305
0.5 | 0.826 | 0.02369 | -0.142 | 34.871
1 | 0.87 | 0.02491 | -0.147 | 34.929
1.5 | 0.917 | 0.02641 | -0.147 | 34.741
2 | 0.966 | 0.02747 | -0.145 | 35.161
2.5 | 1.015 | 0.02871 | -0.144 | 35.363
3 | 1.066 | 0.02995 | -0.143 | 35.589
3.5 | 1.118 | 0.0313 | -0.142 | 35.729
4 | 1.17 | 0.03272 | -0.142 | 35.748
4.5 | 1.221 | 0.03429 | -0.142 | 35.6
5 | 1.271 | 0.03603 | -0.141 | 35.282
5.5 | 1.322 | 0.03784 | -0.141 | 34.928
6 | 1.372 | 0.03982 | -0.14 | 34.445
6.5 | 1.42 | 0.04195 | -0.14 | 33.859
7 | 1.469 | 0.04412 | -0.14 | 33.296
7.5 | 1.519 | 0.04633 | -0.14 | 32.779
8 | 1.566 | 0.04856 | -0.14 | 32.247
8.5 | 1.611 | 0.05131 | -0.14 | 31.391
9 | 1.651 | 0.05423 | -0.14 | 30.442
9.5 | 1.682 | 0.0574 | -0.14 | 29.308
10 | 1.709 | 0.06066 | -0.14 | 28.181
10.5 | 1.774 | 0.07285 | -0.146 | 24.348
11 | 1.8 | 0.06566 | -0.148 | 27.415
11.5 | 1.803 | 0.07119 | -0.148 | 25.322
12 | 1.796 | 0.07681 | -0.147 | 23.388
12.5 | 1.783 | 0.08145 | -0.147 | 21.89
13 | 1.754 | 0.08735 | -0.146 | 20.085
13.5 | 1.534 | 0.12321 | -0.047 | 12.448
14 | 1.499 | 0.13471 | -0.038 | 11.125
14.5 | 1.455 | 0.14562 | -0.034 | 9.989
15 | 1.398 | 0.15858 | -0.035 | 8.816
15.5 | 1.332 | 0.17379 | -0.033 | 7.664
16 | 1.258 | 0.19489 | -0.032 | 6.453
16.5 | 1.176 | 0.21325 | -0.03 | 5.514

## 6. Re 50k Mach 0.25 (2)
BIGFOIL.COM POLAR EXPORT
e856
EPPLER 856 |  |  |  | Cl Max: | 0.9769 | at alpha= | 20 | deg
XFOIL ncrit=9 |  |  |  | L/D Max: | 4.4819 | at alpha= | 10 | deg
Re: | 50000 |  |  | Cd Min: | 0.24991 | at alpha= | 20 | deg
Mach: | 0.25 |  |  | Cl=0 at alpha= | 2.9706 | deg
|  |  |  | @ Cl=0.1, Cd= | 0.073383
|  |  |  | @ Cl=0.4, Cd= | 0.10189
|  |  |  | @ Cl=0.6, Cd= | 0.13417
alpha (deg) | Cl | Cd | Cm | Cl/Cd
-12 | -0.2511 | 0.14801 | -0.0405 | -1.6965
-11.5 | -0.2628 | 0.14523 | -0.04 | -1.8095
-11 | -0.2484 | 0.13839 | -0.0383 | -1.7949
-10.5 | -0.2421 | 0.13268 | -0.0361 | -1.8247
-10 | -0.2456 | 0.12773 | -0.0334 | -1.9228
-9 | -0.3986 | 0.10869 | -0.0396 | -3.6673
-8.5 | -0.4201 | 0.10504 | -0.0347 | -3.9994
-8 | -0.5603 | 0.08853 | -0.0424 | -6.3289
-7.5 | -0.5979 | 0.07744 | -0.051 | -7.7208
-7 | -0.6072 | 0.06428 | -0.063 | -9.4462
-6.5 | -0.5711 | 0.05508 | -0.0704 | -10.3686
-6 | -0.5199 | 0.04889 | -0.0747 | -10.6341
-5.5 | -0.4538 | 0.04435 | -0.0788 | -10.2322
-5 | -0.397 | 0.04157 | -0.0799 | -9.5502
-4.5 | -0.3524 | 0.04188 | -0.0772 | -8.4145
-4 | -0.3159 | 0.04623 | -0.0685 | -6.8332
-3.5 | -0.2863 | 0.0494 | -0.0595 | -5.7955
-3 | -0.259 | 0.05123 | -0.0518 | -5.0556
-2.5 | -0.2261 | 0.05226 | -0.0461 | -4.3264
-2 | -0.2107 | 0.05293 | -0.04 | -3.9807
-1.5 | -0.1939 | 0.05351 | -0.0354 | -3.6236
-1 | -0.1546 | 0.0539 | -0.0342 | -2.8683
-0.5 | -0.1429 | 0.05474 | -0.0313 | -2.6105
0 | -0.1186 | 0.05579 | -0.031 | -2.1258
0.5 | -0.0971 | 0.0572 | -0.0303 | -1.6976
1 | -0.067 | 0.05923 | -0.031 | -1.1312
3 | 0.001 | 0.06821 | -0.033 | 0.014661
3.5 | 0.0609 | 0.07089 | -0.0416 | 0.85908
4 | 0.1219 | 0.07478 | -0.0499 | 1.6301
4.5 | 0.1782 | 0.07896 | -0.0567 | 2.2568
5 | 0.2284 | 0.08311 | -0.0616 | 2.7482
5.5 | 0.272 | 0.08726 | -0.0648 | 3.1171
6 | 0.3128 | 0.09146 | -0.0672 | 3.4201
6.5 | 0.3499 | 0.0957 | -0.0689 | 3.6562
7 | 0.386 | 0.10006 | -0.0704 | 3.8577
7.5 | 0.4201 | 0.10452 | -0.0716 | 4.0193
8 | 0.4531 | 0.10914 | -0.0728 | 4.1515
8.5 | 0.4864 | 0.11399 | -0.074 | 4.267
9 | 0.5176 | 0.11895 | -0.0751 | 4.3514
9.5 | 0.5497 | 0.12427 | -0.0764 | 4.4234
10 | 0.5826 | 0.12999 | -0.0777 | 4.4819
11 | 0.6219 | 0.13943 | -0.0791 | 4.4603
11.5 | 0.638 | 0.14376 | -0.0798 | 4.438
12 | 0.66 | 0.14891 | -0.0811 | 4.4322
12.5 | 0.6847 | 0.15443 | -0.0826 | 4.4337
13 | 0.712 | 0.16046 | -0.0842 | 4.4372
13.5 | 0.7416 | 0.16731 | -0.086 | 4.4325
14 | 0.768 | 0.17441 | -0.0879 | 4.4034
14.5 | 0.7754 | 0.17862 | -0.0898 | 4.3411
15 | 0.7896 | 0.18387 | -0.092 | 4.2943
15.5 | 0.8058 | 0.1895 | -0.0943 | 4.2522
16 | 0.8224 | 0.19513 | -0.0968 | 4.2146
16.5 | 0.8403 | 0.20133 | -0.0995 | 4.1737
17 | 0.8581 | 0.20756 | -0.1022 | 4.1342
17.5 | 0.8756 | 0.21374 | -0.1051 | 4.0966
18 | 0.8948 | 0.22052 | -0.108 | 4.0577
18.5 | 0.9154 | 0.22766 | -0.1108 | 4.0209
19 | 0.9355 | 0.23479 | -0.1136 | 3.9844
19.5 | 0.9555 | 0.24203 | -0.1165 | 3.9479
20 | 0.9769 | 0.24991 | -0.1193 | 3.909

## 7. Re 50k Mach 0.50 (1)
BIGFOIL.COM POLAR EXPORT
e856
EPPLER 856 |  |  |  | Cl Max: | 1.797 | at alpha= | 9.5 | deg
JavaFoil+Calcfoil stall+Eppler ext transition |  |  |  | L/D Max: | 32.15 | at alpha= | 2 | deg
Re: | 50000 |  |  | Cd Min: | 0.02618 | at alpha= | -5.5 | deg
Mach: | 0.5 |  |  | Cl=0 at alpha= | -6.0089 | deg
|  |  |  | @ Cl=0.1, Cd= | 0.027523
|  |  |  | @ Cl=0.4, Cd= | 0.031002
|  |  |  | @ Cl=0.6, Cd= | 0.030763
alpha (deg) | Cl | Cd | Cm | Cl/Cd
-20 | -0.793 | 0.45076 | -0.073 | -1.759
-19.5 | -0.765 | 0.42995 | -0.073 | -1.78
-19 | -0.738 | 0.43332 | -0.074 | -1.702
-18.5 | -0.708 | 0.38342 | -0.07 | -1.846
-18 | -0.679 | 0.37537 | -0.069 | -1.809
-17.5 | -0.651 | 0.36821 | -0.069 | -1.768
-17 | -0.623 | 0.37226 | -0.069 | -1.674
-16.5 | -0.595 | 0.36132 | -0.069 | -1.647
-16 | -0.567 | 0.35056 | -0.07 | -1.618
-15.5 | -0.539 | 0.34732 | -0.07 | -1.553
-15 | -0.51 | 0.31774 | -0.065 | -1.604
-14.5 | -0.481 | 0.30149 | -0.063 | -1.597
-14 | -0.453 | 0.27968 | -0.063 | -1.621
-13.5 | -0.425 | 0.28806 | -0.063 | -1.476
-13 | -0.397 | 0.28484 | -0.063 | -1.394
-12.5 | -0.369 | 0.27331 | -0.064 | -1.349
-12 | -0.34 | 0.16263 | -0.063 | -2.093
-11.5 | -0.312 | 0.22268 | -0.056 | -1.4
-11 | -0.283 | 0.21618 | -0.057 | -1.311
-10.5 | -0.255 | 0.20507 | -0.051 | -1.243
-10 | -0.227 | 0.19079 | -0.052 | -1.188
-9.5 | -0.198 | 0.14148 | -0.048 | -1.401
-9 | -0.17 | 0.09526 | -0.048 | -1.783
-8.5 | -0.217 | 0.08905 | -0.044 | -2.439
-8 | -0.197 | 0.07247 | -0.045 | -2.717
-7.5 | -0.156 | 0.06259 | -0.047 | -2.496
-7 | -0.107 | 0.05703 | -0.052 | -1.883
-6.5 | -0.055 | 0.05192 | -0.077 | -1.05
-6 | 0.001 | 0.02836 | -0.14 | 0.052
-5.5 | 0.066 | 0.02618 | -0.143 | 2.534
-5 | 0.128 | 0.02863 | -0.136 | 4.479
-4.5 | 0.192 | 0.02772 | -0.137 | 6.942
-4 | 0.258 | 0.03206 | -0.138 | 8.053
-3.5 | 0.323 | 0.03146 | -0.139 | 10.265
-3 | 0.388 | 0.03105 | -0.141 | 12.498
-2.5 | 0.453 | 0.03079 | -0.142 | 14.714
-2 | 0.515 | 0.0307 | -0.143 | 16.77
-1.5 | 0.581 | 0.03072 | -0.144 | 18.903
-1 | 0.647 | 0.03087 | -0.146 | 20.948
-0.5 | 0.714 | 0.03028 | -0.143 | 23.586
0 | 0.814 | 0.02677 | -0.142 | 30.412
0.5 | 0.872 | 0.02801 | -0.142 | 31.12
1 | 0.928 | 0.02942 | -0.142 | 31.539
1.5 | 0.984 | 0.03094 | -0.143 | 31.807
2 | 1.043 | 0.03245 | -0.146 | 32.15
2.5 | 1.102 | 0.03509 | -0.155 | 31.406
3 | 1.16 | 0.03662 | -0.154 | 31.679
3.5 | 1.218 | 0.03836 | -0.154 | 31.738
4 | 1.274 | 0.0404 | -0.153 | 31.526
4.5 | 1.33 | 0.04258 | -0.153 | 31.236
5 | 1.386 | 0.04496 | -0.153 | 30.825
5.5 | 1.441 | 0.04751 | -0.152 | 30.333
6 | 1.498 | 0.05022 | -0.152 | 29.828
6.5 | 1.553 | 0.05313 | -0.153 | 29.236
7 | 1.604 | 0.05642 | -0.153 | 28.432
7.5 | 1.653 | 0.06008 | -0.152 | 27.511
8 | 1.696 | 0.06417 | -0.152 | 26.436
8.5 | 1.734 | 0.06861 | -0.152 | 25.269
9 | 1.761 | 0.07364 | -0.152 | 23.92
9.5 | 1.797 | 0.08081 | -0.161 | 22.234
10 | 1.732 | 0.09099 | -0.16 | 19.039
10.5 | 1.373 | 0.10417 | -0.04 | 13.176
11 | 0.954 | 0.19221 | -0.042 | 4.964
11.5 | 0.981 | 0.21436 | -0.051 | 4.578
12 | 1.009 | 0.25642 | -0.065 | 3.936
12.5 | 1.038 | 0.29281 | -0.077 | 3.545
13 | 1.066 | 0.30108 | -0.081 | 3.54
13.5 | 1.095 | 0.34927 | -0.089 | 3.134
14 | 1.122 | 0.34545 | -0.091 | 3.249
14.5 | 1.153 | 0.38563 | -0.099 | 2.989

## 8. Re 50k Mach 0.50 (2)
BIGFOIL.COM POLAR EXPORT
e856
EPPLER 856 |  |  |  | Cl Max: | 1.053 | at alpha= | 20 | deg
XFOIL ncrit=9 |  |  |  | L/D Max: | 4.2492 | at alpha= | 13 | deg
Re: | 50000 |  |  | Cd Min: | 0.27683 | at alpha= | 20 | deg
Mach: | 0.5 |  |  | Cl=0 at alpha= | 3.6265 | deg
|  |  |  | @ Cl=0.1, Cd= | 0.08266
|  |  |  | @ Cl=0.4, Cd= | 0.1116
|  |  |  | @ Cl=0.6, Cd= | 0.14323
alpha (deg) | Cl | Cd | Cm | Cl/Cd
-20 | -0.454 | 0.25846 | -0.019 | -1.7566
-19.5 | -0.4345 | 0.25201 | -0.0221 | -1.7241
-19 | -0.432 | 0.25381 | -0.0273 | -1.7021
-18.5 | -0.3965 | 0.23823 | -0.0279 | -1.6644
-18 | -0.3828 | 0.23388 | -0.0312 | -1.6367
-17.5 | -0.3655 | 0.22667 | -0.0338 | -1.6125
-17 | -0.3429 | 0.21877 | -0.0354 | -1.5674
-16.5 | -0.3442 | 0.21882 | -0.0392 | -1.573
-16 | -0.3096 | 0.20583 | -0.0394 | -1.5042
-15.5 | -0.3117 | 0.205 | -0.0425 | -1.5205
-15 | -0.2793 | 0.19352 | -0.0424 | -1.4433
-14.5 | -0.2749 | 0.1893 | -0.0443 | -1.4522
-14 | -0.2562 | 0.18222 | -0.0446 | -1.406
-13.5 | -0.2436 | 0.17568 | -0.0451 | -1.3866
-13 | -0.2508 | 0.17384 | -0.0459 | -1.4427
-12.5 | -0.229 | 0.16551 | -0.0449 | -1.3836
-12 | -0.2166 | 0.15886 | -0.0438 | -1.3635
-11.5 | -0.227 | 0.15574 | -0.0427 | -1.4576
-11 | -0.2312 | 0.1521 | -0.0397 | -1.5201
-10.5 | -0.2317 | 0.14743 | -0.035 | -1.5716
-10 | -0.2795 | 0.14936 | -0.0294 | -1.8713
-9.5 | -0.283 | 0.14506 | -0.0241 | -1.9509
-9 | -0.2912 | 0.14187 | -0.0262 | -2.0526
-8.5 | -0.3025 | 0.12344 | -0.0472 | -2.4506
-8 | -0.2784 | 0.11294 | -0.0576 | -2.465
-7.5 | -0.275 | 0.10286 | -0.0669 | -2.6735
-7 | -0.2858 | 0.09283 | -0.0748 | -3.0787
-6.5 | -0.3227 | 0.08347 | -0.0795 | -3.8661
-6 | -0.3773 | 0.07458 | -0.083 | -5.059
-5.5 | -0.4241 | 0.0659 | -0.086 | -6.4355
-5 | -0.4359 | 0.05897 | -0.0871 | -7.3919
-4.5 | -0.4175 | 0.05355 | -0.0878 | -7.7965
-4 | -0.3822 | 0.0508 | -0.0859 | -7.5236
-3.5 | -0.3409 | 0.05162 | -0.0803 | -6.604
-3 | -0.2984 | 0.05593 | -0.0698 | -5.3352
-2.5 | -0.2858 | 0.05854 | -0.0588 | -4.8821
-2 | -0.2701 | 0.06052 | -0.0486 | -4.463
-1.5 | -0.2507 | 0.06151 | -0.0409 | -4.0758
-1 | -0.2288 | 0.06221 | -0.0357 | -3.6779
-0.5 | -0.2184 | 0.0628 | -0.0304 | -3.4777
0 | -0.1998 | 0.06359 | -0.027 | -3.142
0.5 | -0.1751 | 0.06462 | -0.0256 | -2.7097
2.5 | -0.1161 | 0.0713 | -0.0234 | -1.6283
3 | -0.0666 | 0.07383 | -0.0258 | -0.90207
3.5 | -0.0153 | 0.0766 | -0.0287 | -0.19974
4.5 | 0.1057 | 0.08296 | -0.0433 | 1.2741
5 | 0.1678 | 0.08765 | -0.0517 | 1.9144
5.5 | 0.2258 | 0.0925 | -0.0588 | 2.4411
6 | 0.2773 | 0.09744 | -0.0642 | 2.8459
6.5 | 0.3244 | 0.10236 | -0.0682 | 3.1692
7 | 0.3661 | 0.10729 | -0.0711 | 3.4122
7.5 | 0.4057 | 0.11232 | -0.0734 | 3.612
8 | 0.4442 | 0.11754 | -0.0755 | 3.7791
8.5 | 0.4805 | 0.12288 | -0.0774 | 3.9103
9.5 | 0.5547 | 0.13475 | -0.0812 | 4.1165
10 | 0.5909 | 0.14126 | -0.0832 | 4.1831
10.5 | 0.6125 | 0.14594 | -0.0843 | 4.1969
11 | 0.632 | 0.1504 | -0.0855 | 4.2021
11.5 | 0.6561 | 0.15568 | -0.0872 | 4.2144
12.5 | 0.7115 | 0.16757 | -0.0913 | 4.246
13 | 0.7405 | 0.17427 | -0.0936 | 4.2492
13.5 | 0.7739 | 0.18216 | -0.0961 | 4.2485
14 | 0.7993 | 0.18919 | -0.0986 | 4.2249
14.5 | 0.8212 | 0.1957 | -0.1014 | 4.1962
15 | 0.8417 | 0.20201 | -0.1043 | 4.1666
16 | 0.8874 | 0.21623 | -0.1105 | 4.104
16.5 | 0.9102 | 0.22362 | -0.1138 | 4.0703
17 | 0.9332 | 0.23126 | -0.1173 | 4.0353
17.5 | 0.9488 | 0.23688 | -0.1213 | 4.0054
18 | 0.9649 | 0.24316 | -0.1255 | 3.9682
18.5 | 0.9835 | 0.25033 | -0.1298 | 3.9288
19 | 1.0042 | 0.25835 | -0.134 | 3.887
19.5 | 1.028 | 0.26728 | -0.1379 | 3.8462
20 | 1.053 | 0.27683 | -0.1416 | 3.8038

## 9. Re 100k Mach 0.00 (1)
BIGFOIL.COM POLAR EXPORT
e856
EPPLER 856 |  |  |  | Cl Max: | 1.836 | at alpha= | 12.5 | deg
JavaFoil+Calcfoil stall+Eppler ext transition |  |  |  | L/D Max: | 63.26 | at alpha= | 1 | deg
Re: | 100000 |  |  | Cd Min: | 0.0128 | at alpha= | -2 | deg
Mach: | 0 |  |  | Cl=0 at alpha= | -6.0088 | deg
|  |  |  | @ Cl=0.1, Cd= | 0.020894
|  |  |  | @ Cl=0.4, Cd= | 0.01755
|  |  |  | @ Cl=0.6, Cd= | 0.013315
alpha (deg) | Cl | Cd | Cm | Cl/Cd
-20 | -0.519 | 0.24344 | -0.035 | -2.13
-19.5 | -0.53 | 0.23691 | -0.036 | -2.239
-19 | -0.541 | 0.22974 | -0.035 | -2.356
-18.5 | -0.551 | 0.2224 | -0.036 | -2.479
-18 | -0.56 | 0.20344 | -0.036 | -2.752
-17.5 | -0.567 | 0.19174 | -0.036 | -2.958
-17 | -0.573 | 0.18564 | -0.035 | -3.085
-16.5 | -0.576 | 0.17428 | -0.036 | -3.306
-16 | -0.578 | 0.16029 | -0.036 | -3.603
-15.5 | -0.576 | 0.15147 | -0.036 | -3.805
-15 | -0.573 | 0.14173 | -0.037 | -4.04
-14.5 | -0.566 | 0.13024 | -0.036 | -4.344
-14 | -0.556 | 0.12403 | -0.036 | -4.481
-13.5 | -0.543 | 0.11447 | -0.037 | -4.74
-13 | -0.526 | 0.10691 | -0.038 | -4.921
-12.5 | -0.506 | 0.10006 | -0.038 | -5.058
-12 | -0.483 | 0.09465 | -0.039 | -5.1
-11.5 | -0.456 | 0.08745 | -0.039 | -5.214
-11 | -0.426 | 0.08147 | -0.04 | -5.229
-10.5 | -0.393 | 0.07609 | -0.041 | -5.165
-10 | -0.357 | 0.07215 | -0.041 | -4.949
-9.5 | -0.319 | 0.06574 | -0.044 | -4.846
-9 | -0.278 | 0.06374 | -0.046 | -4.357
-8.5 | -0.235 | 0.06015 | -0.048 | -3.903
-8 | -0.218 | 0.02635 | -0.122 | -8.283
-7.5 | -0.167 | 0.0243 | -0.124 | -6.861
-7 | -0.112 | 0.02285 | -0.126 | -4.918
-6.5 | -0.056 | 0.0214 | -0.128 | -2.634
-6 | 0.001 | 0.01993 | -0.13 | 0.068
-5.5 | 0.058 | 0.02122 | -0.126 | 2.752
-5 | 0.116 | 0.02077 | -0.127 | 5.582
-4.5 | 0.175 | 0.01994 | -0.129 | 8.774
-4 | 0.236 | 0.01921 | -0.131 | 12.27
-3.5 | 0.297 | 0.01854 | -0.133 | 16.007
-3 | 0.359 | 0.01804 | -0.135 | 19.888
-2.5 | 0.426 | 0.01724 | -0.139 | 24.725
-2 | 0.497 | 0.0128 | -0.143 | 38.825
-1.5 | 0.561 | 0.01334 | -0.144 | 42.036
-1 | 0.623 | 0.0133 | -0.145 | 46.797
-0.5 | 0.684 | 0.01339 | -0.146 | 51.108
0 | 0.743 | 0.01342 | -0.147 | 55.407
0.5 | 0.804 | 0.01352 | -0.147 | 59.51
1 | 0.865 | 0.01368 | -0.148 | 63.26
1.5 | 0.926 | 0.0188 | -0.149 | 49.256
2 | 0.986 | 0.01919 | -0.149 | 51.39
2.5 | 1.046 | 0.01969 | -0.15 | 53.146
3 | 1.106 | 0.02015 | -0.15 | 54.869
3.5 | 1.165 | 0.02076 | -0.151 | 56.116
4 | 1.223 | 0.0214 | -0.151 | 57.17
4.5 | 1.277 | 0.02204 | -0.151 | 57.955
5 | 1.318 | 0.02292 | -0.15 | 57.523
5.5 | 1.363 | 0.02399 | -0.148 | 56.806
6 | 1.407 | 0.02524 | -0.147 | 55.771
6.5 | 1.451 | 0.02664 | -0.146 | 54.485
7 | 1.495 | 0.02818 | -0.146 | 53.036
7.5 | 1.539 | 0.02975 | -0.145 | 51.743
8 | 1.584 | 0.03118 | -0.145 | 50.811
8.5 | 1.628 | 0.03304 | -0.144 | 49.265
9 | 1.667 | 0.03509 | -0.144 | 47.51
9.5 | 1.699 | 0.03741 | -0.143 | 45.406
10 | 1.727 | 0.03978 | -0.143 | 43.424
10.5 | 1.755 | 0.0421 | -0.143 | 41.694
11 | 1.78 | 0.04442 | -0.143 | 40.073
11.5 | 1.826 | 0.05114 | -0.147 | 35.709
12 | 1.834 | 0.05556 | -0.146 | 33.01
12.5 | 1.836 | 0.0602 | -0.146 | 30.505
13 | 1.834 | 0.0654 | -0.145 | 28.038
13.5 | 1.826 | 0.06984 | -0.145 | 26.146
14 | 1.813 | 0.07462 | -0.144 | 24.292
14.5 | 1.794 | 0.07943 | -0.144 | 22.585
15 | 1.766 | 0.08495 | -0.143 | 20.785
15.5 | 1.546 | 0.13618 | -0.063 | 11.352
16 | 1.516 | 0.14393 | -0.05 | 10.536
16.5 | 1.485 | 0.15172 | -0.046 | 9.788
17 | 1.45 | 0.16119 | -0.04 | 8.997
17.5 | 1.413 | 0.17267 | -0.036 | 8.182

## 10. Re 100k Mach 0.00 (2)
BIGFOIL.COM POLAR EXPORT
e856
EPPLER 856 |  |  |  | Cl Max: | 0.8622 | at alpha= | 4.5 | deg
XFOIL ncrit=9 |  |  |  | L/D Max: | 28.2134 | at alpha= | 4.5 | deg
Re: | 100000 |  |  | Cd Min: | 0.165 | at alpha= | -14.5 | deg
Mach: | 0 |  |  | Cl=0 at alpha= | -4.5475 | deg
|  |  |  | @ Cl=0.1, Cd= | 0.024196
|  |  |  | @ Cl=0.4, Cd= | 0.024144
|  |  |  | @ Cl=0.6, Cd= | 0.025288
alpha (deg) | Cl | Cd | Cm | Cl/Cd
-14.5 | -0.3002 | 0.165 | -0.0406 | -1.8194
-14 | -0.3384 | 0.16185 | -0.0476 | -2.0908
-13.5 | -0.2874 | 0.15287 | -0.0429 | -1.88
-13 | -0.3153 | 0.14849 | -0.0476 | -2.1234
-12.5 | -0.289 | 0.14038 | -0.0454 | -2.0587
-12 | -0.2825 | 0.1348 | -0.045 | -2.0957
-11.5 | -0.3117 | 0.12783 | -0.0482 | -2.4384
-11 | -0.2868 | 0.12289 | -0.0444 | -2.3338
-10.5 | -0.4942 | 0.07755 | -0.0689 | -6.3727
-10 | -0.556 | 0.07217 | -0.0653 | -7.704
-9.5 | -0.6109 | 0.06378 | -0.0715 | -9.5782
-9 | -0.6053 | 0.05065 | -0.083 | -11.9506
-8.5 | -0.5639 | 0.04277 | -0.088 | -13.1845
-8 | -0.5011 | 0.03698 | -0.0929 | -13.5506
-7.5 | -0.4301 | 0.03267 | -0.0971 | -13.165
-7 | -0.3584 | 0.029 | -0.1007 | -12.3586
-6.5 | -0.2873 | 0.02583 | -0.1042 | -11.1227
-6 | -0.2194 | 0.02231 | -0.108 | -9.8342
-5.5 | -0.1424 | 0.0216 | -0.1115 | -6.5926
-5 | -0.061 | 0.02268 | -0.114 | -2.6896
-4.5 | 0.0064 | 0.02352 | -0.1141 | 0.27211
-4 | 0.0655 | 0.02391 | -0.1137 | 2.7394
-3.5 | 0.1234 | 0.02439 | -0.1123 | 5.0595
-3 | 0.1781 | 0.0245 | -0.1114 | 7.2694
-2.5 | 0.2301 | 0.02437 | -0.1109 | 9.4419
-2 | 0.2804 | 0.02426 | -0.1101 | 11.5581
-1.5 | 0.3294 | 0.02419 | -0.1092 | 13.6172
-1 | 0.3793 | 0.02417 | -0.1088 | 15.693
-0.5 | 0.4356 | 0.0241 | -0.1095 | 18.0747
0 | 0.484 | 0.02428 | -0.1089 | 19.9341
0.5 | 0.5265 | 0.02472 | -0.1074 | 21.2985
1 | 0.5784 | 0.02502 | -0.1072 | 23.1175
1.5 | 0.622 | 0.02556 | -0.1057 | 24.3349
2 | 0.6591 | 0.0264 | -0.1033 | 24.9659
2.5 | 0.7132 | 0.02676 | -0.1033 | 26.6517
3 | 0.7312 | 0.02831 | -0.098 | 25.8283
3.5 | 0.7925 | 0.02843 | -0.0989 | 27.8755
4 | 0.7809 | 0.03112 | -0.0896 | 25.0932
4.5 | 0.8622 | 0.03056 | -0.0932 | 28.2134
5 | 0.8545 | 0.03543 | -0.0894 | 24.118
6 | 0.85 | 0.04429 | -0.0797 | 19.1917

## 11. Re 100k Mach 0.10 (1)
BIGFOIL.COM POLAR EXPORT
e856
EPPLER 856 |  |  |  | Cl Max: | 1.833 | at alpha= | 12 | deg
JavaFoil+Calcfoil stall+Eppler ext transition |  |  |  | L/D Max: | 63.068 | at alpha= | 1 | deg
Re: | 100000 |  |  | Cd Min: | 0.01285 | at alpha= | -2 | deg
Mach: | 0.1 |  |  | Cl=0 at alpha= | -6.0086 | deg
|  |  |  | @ Cl=0.1, Cd= | 0.021059
|  |  |  | @ Cl=0.4, Cd= | 0.013741
|  |  |  | @ Cl=0.6, Cd= | 0.013328
alpha (deg) | Cl | Cd | Cm | Cl/Cd
-20 | -0.474 | 0.25375 | -0.036 | -1.87
-19.5 | -0.489 | 0.27014 | -0.035 | -1.81
-19 | -0.503 | 0.22748 | -0.036 | -2.21
-18.5 | -0.516 | 0.23081 | -0.036 | -2.234
-18 | -0.527 | 0.21731 | -0.036 | -2.426
-17.5 | -0.538 | 0.19835 | -0.036 | -2.71
-17 | -0.546 | 0.1918 | -0.036 | -2.847
-16.5 | -0.553 | 0.17576 | -0.036 | -3.144
-16 | -0.557 | 0.16328 | -0.037 | -3.411
-15.5 | -0.559 | 0.15616 | -0.036 | -3.577
-15 | -0.557 | 0.14394 | -0.036 | -3.873
-14.5 | -0.553 | 0.13565 | -0.036 | -4.078
-14 | -0.546 | 0.12778 | -0.037 | -4.271
-13.5 | -0.535 | 0.1162 | -0.037 | -4.601
-13 | -0.52 | 0.10871 | -0.037 | -4.783
-12.5 | -0.502 | 0.10076 | -0.038 | -4.979
-12 | -0.48 | 0.09526 | -0.039 | -5.036
-11.5 | -0.454 | 0.08843 | -0.04 | -5.136
-11 | -0.425 | 0.08279 | -0.04 | -5.134
-10.5 | -0.393 | 0.07712 | -0.041 | -5.092
-10 | -0.357 | 0.07247 | -0.042 | -4.93
-9.5 | -0.319 | 0.06609 | -0.044 | -4.828
-9 | -0.278 | 0.06405 | -0.046 | -4.346
-8.5 | -0.236 | 0.06026 | -0.048 | -3.909
-8 | -0.219 | 0.02677 | -0.122 | -8.166
-7.5 | -0.167 | 0.02457 | -0.125 | -6.802
-7 | -0.113 | 0.02309 | -0.126 | -4.884
-6.5 | -0.057 | 0.02161 | -0.129 | -2.617
-6 | 0.001 | 0.02012 | -0.131 | 0.067
-5.5 | 0.059 | 0.02139 | -0.126 | 2.74
-5 | 0.116 | 0.02093 | -0.127 | 5.561
-4.5 | 0.176 | 0.02017 | -0.129 | 8.702
-4 | 0.236 | 0.01945 | -0.131 | 12.155
-3.5 | 0.298 | 0.01873 | -0.134 | 15.891
-3 | 0.36 | 0.01426 | -0.135 | 25.245
-2.5 | 0.427 | 0.01339 | -0.139 | 31.87
-2 | 0.499 | 0.01285 | -0.144 | 38.807
-1.5 | 0.564 | 0.01334 | -0.145 | 42.247
-1 | 0.626 | 0.01332 | -0.146 | 46.975
-0.5 | 0.688 | 0.0134 | -0.147 | 51.32
0 | 0.747 | 0.01352 | -0.147 | 55.247
0.5 | 0.808 | 0.01362 | -0.148 | 59.326
1 | 0.869 | 0.01379 | -0.149 | 63.068
1.5 | 0.93 | 0.01889 | -0.149 | 49.259
2 | 0.991 | 0.0193 | -0.15 | 51.364
2.5 | 1.051 | 0.01979 | -0.15 | 53.128
3 | 1.111 | 0.02033 | -0.151 | 54.639
3.5 | 1.17 | 0.02088 | -0.151 | 56.043
4 | 1.229 | 0.02151 | -0.152 | 57.143
4.5 | 1.28 | 0.02219 | -0.151 | 57.672
5 | 1.321 | 0.02313 | -0.15 | 57.129
5.5 | 1.366 | 0.02428 | -0.149 | 56.258
6 | 1.411 | 0.02555 | -0.148 | 55.234
6.5 | 1.456 | 0.02696 | -0.147 | 54.003
7 | 1.499 | 0.0286 | -0.146 | 52.417
7.5 | 1.545 | 0.03014 | -0.145 | 51.243
8 | 1.59 | 0.0316 | -0.145 | 50.314
8.5 | 1.633 | 0.03354 | -0.145 | 48.682
9 | 1.672 | 0.03565 | -0.144 | 46.896
9.5 | 1.704 | 0.03795 | -0.144 | 44.888
10 | 1.731 | 0.04044 | -0.144 | 42.807
10.5 | 1.759 | 0.04275 | -0.144 | 41.144
11 | 1.782 | 0.04515 | -0.144 | 39.479
11.5 | 1.827 | 0.05214 | -0.148 | 35.038
12 | 1.833 | 0.05667 | -0.147 | 32.341
12.5 | 1.833 | 0.0615 | -0.146 | 29.806
13 | 1.828 | 0.06674 | -0.146 | 27.384
13.5 | 1.817 | 0.0714 | -0.145 | 25.44
14 | 1.799 | 0.07625 | -0.145 | 23.6
14.5 | 1.776 | 0.08125 | -0.144 | 21.863
15 | 1.741 | 0.08748 | -0.143 | 19.897
15.5 | 1.522 | 0.13627 | -0.048 | 11.168
16 | 1.49 | 0.14523 | -0.045 | 10.257
16.5 | 1.453 | 0.15338 | -0.039 | 9.475
17 | 1.413 | 0.1647 | -0.038 | 8.582

## 12. Re 100k Mach 0.10 (2)
BIGFOIL.COM POLAR EXPORT
e856
EPPLER 856 |  |  |  | Cl Max: | 0.8766 | at alpha= | 6 | deg
XFOIL ncrit=9 |  |  |  | L/D Max: | 26.9207 | at alpha= | 3.5 | deg
Re: | 100000 |  |  | Cd Min: | 0.16228 | at alpha= | -14 | deg
Mach: | 0.1 |  |  | Cl=0 at alpha= | -4.5149 | deg
|  |  |  | @ Cl=0.1, Cd= | 0.024343
|  |  |  | @ Cl=0.4, Cd= | 0.02437
|  |  |  | @ Cl=0.6, Cd= | 0.025576
alpha (deg) | Cl | Cd | Cm | Cl/Cd
-14 | -0.3356 | 0.16228 | -0.0475 | -2.068
-13.5 | -0.2853 | 0.15342 | -0.043 | -1.8596
-13 | -0.3151 | 0.14924 | -0.0479 | -2.1114
-12.5 | -0.2857 | 0.14096 | -0.0454 | -2.0268
-12 | -0.2806 | 0.1354 | -0.0452 | -2.0724
-11.5 | -0.3081 | 0.12855 | -0.0481 | -2.3967
-11 | -0.3751 | 0.10147 | -0.0596 | -3.6967
-10.5 | -0.4772 | 0.07967 | -0.0682 | -5.9897
-10 | -0.5341 | 0.07381 | -0.0652 | -7.2361
-9.5 | -0.5922 | 0.06545 | -0.0712 | -9.0481
-9 | -0.5952 | 0.05231 | -0.0839 | -11.3783
-8.5 | -0.5594 | 0.04378 | -0.0894 | -12.7775
-8 | -0.4985 | 0.03756 | -0.0944 | -13.2721
-7.5 | -0.4277 | 0.03302 | -0.0986 | -12.9528
-7 | -0.3553 | 0.0293 | -0.1022 | -12.1263
-6.5 | -0.2843 | 0.02596 | -0.1057 | -10.9515
-6 | -0.2145 | 0.02249 | -0.1096 | -9.5376
-5.5 | -0.1386 | 0.02151 | -0.1132 | -6.4435
-5 | -0.0617 | 0.02266 | -0.1149 | -2.7229
-4.5 | 0.0019 | 0.02356 | -0.1142 | 0.080645
-4 | 0.0659 | 0.02417 | -0.1138 | 2.7265
-3.5 | 0.1249 | 0.02447 | -0.1131 | 5.1042
-3 | 0.18 | 0.02466 | -0.1119 | 7.2993
-2.5 | 0.2318 | 0.02457 | -0.1112 | 9.4343
-2 | 0.2818 | 0.02443 | -0.1104 | 11.535
-1.5 | 0.3301 | 0.02436 | -0.1094 | 13.5509
-1 | 0.3784 | 0.02437 | -0.1088 | 15.5273
-0.5 | 0.4311 | 0.02437 | -0.1089 | 17.6898
0 | 0.4871 | 0.02444 | -0.1095 | 19.9304
0.5 | 0.5267 | 0.02492 | -0.1073 | 21.1356
1 | 0.5729 | 0.02538 | -0.1062 | 22.5729
1.5 | 0.6242 | 0.02575 | -0.1059 | 24.2408
2 | 0.6565 | 0.02673 | -0.1027 | 24.5604
2.5 | 0.7174 | 0.02699 | -0.1038 | 26.5802
3 | 0.73 | 0.02867 | -0.0977 | 25.4622
3.5 | 0.7842 | 0.02913 | -0.0976 | 26.9207
4 | 0.7799 | 0.03157 | -0.0893 | 24.7038
4.5 | 0.7691 | 0.03497 | -0.0816 | 21.9931
5 | 0.8544 | 0.03581 | -0.089 | 23.8593
6 | 0.8766 | 0.04314 | -0.0818 | 20.3199

## 13. Re 100k Mach 0.25 (1)
BIGFOIL.COM POLAR EXPORT
e856
EPPLER 856 |  |  |  | Cl Max: | 1.821 | at alpha= | 11 | deg
JavaFoil+Calcfoil stall+Eppler ext transition |  |  |  | L/D Max: | 56.151 | at alpha= | 0 | deg
Re: | 100000 |  |  | Cd Min: | 0.0133 | at alpha= | -2 | deg
Mach: | 0.25 |  |  | Cl=0 at alpha= | -6.0085 | deg
|  |  |  | @ Cl=0.1, Cd= | 0.022043
|  |  |  | @ Cl=0.4, Cd= | 0.014663
|  |  |  | @ Cl=0.6, Cd= | 0.013627
alpha (deg) | Cl | Cd | Cm | Cl/Cd
-18 | -0.203 | 0.26654 | -0.04 | -0.76
-17.5 | -0.254 | 0.24403 | -0.039 | -1.041
-17 | -0.298 | 0.22227 | -0.039 | -1.339
-16.5 | -0.336 | 0.20453 | -0.039 | -1.644
-16 | -0.37 | 0.22383 | -0.039 | -1.653
-15.5 | -0.399 | 0.19486 | -0.038 | -2.05
-15 | -0.424 | 0.17893 | -0.038 | -2.369
-14.5 | -0.443 | 0.16202 | -0.038 | -2.735
-14 | -0.457 | 0.15057 | -0.038 | -3.034
-13.5 | -0.465 | 0.13742 | -0.038 | -3.381
-13 | -0.467 | 0.123 | -0.039 | -3.793
-12.5 | -0.462 | 0.11228 | -0.038 | -4.117
-12 | -0.452 | 0.10191 | -0.039 | -4.435
-11.5 | -0.436 | 0.09439 | -0.039 | -4.618
-11 | -0.414 | 0.08685 | -0.04 | -4.769
-10.5 | -0.387 | 0.08151 | -0.041 | -4.753
-10 | -0.356 | 0.07556 | -0.041 | -4.711
-9.5 | -0.32 | 0.06861 | -0.043 | -4.67
-9 | -0.281 | 0.06576 | -0.045 | -4.277
-8.5 | -0.239 | 0.0615 | -0.047 | -3.887
-8 | -0.194 | 0.05801 | -0.05 | -3.351
-7.5 | -0.17 | 0.02604 | -0.127 | -6.517
-7 | -0.115 | 0.02426 | -0.129 | -4.732
-6.5 | -0.058 | 0.02286 | -0.131 | -2.518
-6 | 0.001 | 0.02136 | -0.133 | 0.065
-5.5 | 0.06 | 0.02226 | -0.129 | 2.692
-5 | 0.119 | 0.02194 | -0.13 | 5.42
-4.5 | 0.179 | 0.02122 | -0.131 | 8.44
-4 | 0.241 | 0.0205 | -0.133 | 11.761
-3.5 | 0.303 | 0.01584 | -0.135 | 19.129
-3 | 0.366 | 0.01505 | -0.137 | 24.335
-2.5 | 0.431 | 0.01431 | -0.14 | 30.133
-2 | 0.501 | 0.0133 | -0.144 | 37.683
-1.5 | 0.579 | 0.01363 | -0.149 | 42.466
-1 | 0.643 | 0.01362 | -0.15 | 47.203
-0.5 | 0.706 | 0.01363 | -0.151 | 51.839
0 | 0.767 | 0.01366 | -0.151 | 56.151
0.5 | 0.83 | 0.0187 | -0.152 | 44.372
1 | 0.893 | 0.01903 | -0.153 | 46.914
1.5 | 0.955 | 0.01941 | -0.153 | 49.194
2 | 1.017 | 0.01988 | -0.154 | 51.167
2.5 | 1.078 | 0.02044 | -0.154 | 52.77
3 | 1.139 | 0.02108 | -0.155 | 54.056
3.5 | 1.2 | 0.02172 | -0.155 | 55.255
4 | 1.249 | 0.02243 | -0.154 | 55.69
4.5 | 1.294 | 0.02341 | -0.153 | 55.278
5 | 1.34 | 0.02459 | -0.152 | 54.513
5.5 | 1.387 | 0.02592 | -0.151 | 53.515
6 | 1.434 | 0.02739 | -0.15 | 52.351
6.5 | 1.479 | 0.02906 | -0.149 | 50.9
7 | 1.524 | 0.03079 | -0.148 | 49.503
7.5 | 1.573 | 0.0325 | -0.148 | 48.38
8 | 1.618 | 0.03412 | -0.148 | 47.424
8.5 | 1.661 | 0.03633 | -0.147 | 45.713
9 | 1.699 | 0.03866 | -0.147 | 43.949
9.5 | 1.728 | 0.04129 | -0.146 | 41.848
10 | 1.753 | 0.04393 | -0.146 | 39.899
10.5 | 1.794 | 0.05948 | -0.149 | 30.17
11 | 1.821 | 0.05305 | -0.151 | 34.329
11.5 | 1.821 | 0.0588 | -0.15 | 30.968
12 | 1.813 | 0.06416 | -0.149 | 28.262
12.5 | 1.796 | 0.07012 | -0.149 | 25.617
13 | 1.77 | 0.07529 | -0.148 | 23.515
13.5 | 1.734 | 0.0808 | -0.148 | 21.46
14 | 1.499 | 0.12088 | -0.05 | 12.402
14.5 | 1.455 | 0.13023 | -0.039 | 11.17
15 | 1.398 | 0.13993 | -0.038 | 9.991
15.5 | 1.332 | 0.15134 | -0.036 | 8.801
16 | 1.258 | 0.16595 | -0.035 | 7.578

## 14. Re 100k Mach 0.25 (2)
BIGFOIL.COM POLAR EXPORT
e856
EPPLER 856 |  |  |  | Cl Max: | 0.7155 | at alpha= | 3 | deg
XFOIL ncrit=9 |  |  |  | L/D Max: | 23.573 | at alpha= | 2 | deg
Re: | 100000 |  |  | Cd Min: | 0.16237 | at alpha= | -14 | deg
Mach: | 0.25 |  |  | Cl=0 at alpha= | -4.557 | deg
|  |  |  | @ Cl=0.1, Cd= | 0.025118
|  |  |  | @ Cl=0.4, Cd= | 0.025308
|  |  |  | @ Cl=0.6, Cd= | 0.027903
alpha (deg) | Cl | Cd | Cm | Cl/Cd
-14 | -0.2954 | 0.16237 | -0.0444 | -1.8193
-13.5 | -0.2756 | 0.15635 | -0.0437 | -1.7627
-13 | -0.3127 | 0.15323 | -0.0494 | -2.0407
-12.5 | -0.2703 | 0.14402 | -0.0456 | -1.8768
-12 | -0.2761 | 0.13886 | -0.0465 | -1.9883
-11.5 | -0.2898 | 0.13219 | -0.0478 | -2.1923
-11 | -0.2714 | 0.1271 | -0.0445 | -2.1353
-10.5 | -0.3553 | 0.10313 | -0.0556 | -3.4452
-10 | -0.4575 | 0.08413 | -0.062 | -5.438
-9.5 | -0.492 | 0.07374 | -0.0694 | -6.6721
-9 | -0.5235 | 0.06001 | -0.0872 | -8.7235
-8.5 | -0.5207 | 0.04948 | -0.0964 | -10.5234
-8 | -0.492 | 0.04164 | -0.1002 | -11.8156
-7.5 | -0.43 | 0.03607 | -0.1038 | -11.9213
-7 | -0.3602 | 0.03138 | -0.1071 | -11.4786
-6.5 | -0.2867 | 0.0276 | -0.1104 | -10.3877
-6 | -0.2124 | 0.0241 | -0.1143 | -8.8133
-5.5 | -0.1444 | 0.0214 | -0.1173 | -6.7477
-5 | -0.0622 | 0.02284 | -0.1189 | -2.7233
-4.5 | 0.008 | 0.02399 | -0.1186 | 0.33347
-4 | 0.0635 | 0.0247 | -0.1166 | 2.5709
-3.5 | 0.1203 | 0.02535 | -0.1145 | 4.7456
-3 | 0.1733 | 0.02545 | -0.1132 | 6.8094
-2.5 | 0.2238 | 0.0256 | -0.1113 | 8.7422
-2 | 0.274 | 0.02551 | -0.1102 | 10.7409
-1.5 | 0.3262 | 0.02541 | -0.1099 | 12.8375
-1 | 0.3873 | 0.02523 | -0.1111 | 15.3508
-0.5 | 0.4294 | 0.02549 | -0.1088 | 16.8458
0 | 0.4696 | 0.02598 | -0.1065 | 18.0754
0.5 | 0.5231 | 0.02623 | -0.1065 | 19.9428
1 | 0.5677 | 0.0268 | -0.105 | 21.1828
1.5 | 0.5991 | 0.0279 | -0.1017 | 21.4731
2 | 0.6624 | 0.0281 | -0.1029 | 23.573
2.5 | 0.6669 | 0.03028 | -0.0959 | 22.0244
3 | 0.7155 | 0.03108 | -0.0949 | 23.0212
3.5 | 0.7115 | 0.0339 | -0.0873 | 20.9882
4.5 | 0.6942 | 0.04071 | -0.0723 | 17.0523

## 15. Re 100k Mach 0.50 (1)
BIGFOIL.COM POLAR EXPORT
e856
EPPLER 856 |  |  |  | Cl Max: | 1.813 | at alpha= | 9.5 | deg
JavaFoil+Calcfoil stall+Eppler ext transition |  |  |  | L/D Max: | 47.927 | at alpha= | 2.5 | deg
Re: | 100000 |  |  | Cd Min: | 0.01708 | at alpha= | -2 | deg
Mach: | 0.5 |  |  | Cl=0 at alpha= | -6.0079 | deg
|  |  |  | @ Cl=0.1, Cd= | 0.021113
|  |  |  | @ Cl=0.4, Cd= | 0.018103
|  |  |  | @ Cl=0.6, Cd= | 0.020974
alpha (deg) | Cl | Cd | Cm | Cl/Cd
-20 | -0.793 | 0.34442 | -0.073 | -2.302
-19.5 | -0.765 | 0.34944 | -0.073 | -2.19
-19 | -0.738 | 0.34092 | -0.074 | -2.164
-18.5 | -0.708 | 0.30983 | -0.071 | -2.286
-18 | -0.679 | 0.30059 | -0.069 | -2.259
-17.5 | -0.651 | 0.29359 | -0.069 | -2.218
-17 | -0.623 | 0.28328 | -0.069 | -2.2
-16.5 | -0.595 | 0.28361 | -0.069 | -2.099
-16 | -0.567 | 0.28484 | -0.07 | -1.992
-15.5 | -0.539 | 0.27258 | -0.07 | -1.979
-15 | -0.51 | 0.24752 | -0.065 | -2.06
-14.5 | -0.481 | 0.2363 | -0.064 | -2.038
-14 | -0.453 | 0.22558 | -0.063 | -2.009
-13.5 | -0.425 | 0.22593 | -0.063 | -1.882
-13 | -0.397 | 0.22364 | -0.064 | -1.775
-12.5 | -0.369 | 0.21536 | -0.064 | -1.712
-12 | -0.34 | 0.13525 | -0.063 | -2.517
-11.5 | -0.312 | 0.1811 | -0.057 | -1.721
-11 | -0.283 | 0.17531 | -0.057 | -1.617
-10.5 | -0.255 | 0.16437 | -0.052 | -1.551
-10 | -0.227 | 0.15554 | -0.052 | -1.457
-9.5 | -0.198 | 0.11109 | -0.048 | -1.784
-9 | -0.17 | 0.08467 | -0.049 | -2.006
-8.5 | -0.217 | 0.07963 | -0.045 | -2.728
-8 | -0.197 | 0.06798 | -0.046 | -2.897
-7.5 | -0.156 | 0.06056 | -0.048 | -2.58
-7 | -0.107 | 0.05548 | -0.054 | -1.936
-6.5 | -0.062 | 0.02816 | -0.142 | -2.198
-6 | 0.001 | 0.02638 | -0.144 | 0.057
-5.5 | 0.067 | 0.02084 | -0.146 | 3.228
-5 | 0.131 | 0.02137 | -0.142 | 6.123
-4.5 | 0.196 | 0.02077 | -0.142 | 9.45
-4 | 0.264 | 0.01982 | -0.144 | 13.31
-3.5 | 0.331 | 0.01895 | -0.146 | 17.447
-3 | 0.398 | 0.01812 | -0.147 | 21.987
-2.5 | 0.466 | 0.01754 | -0.149 | 26.591
-2 | 0.531 | 0.01708 | -0.151 | 31.103
-1.5 | 0.604 | 0.0212 | -0.154 | 28.49
-1 | 0.68 | 0.02055 | -0.158 | 33.095
-0.5 | 0.764 | 0.01996 | -0.163 | 38.257
0 | 0.854 | 0.02062 | -0.169 | 41.417
0.5 | 0.923 | 0.02105 | -0.17 | 43.867
1 | 0.992 | 0.0217 | -0.17 | 45.697
1.5 | 1.06 | 0.02242 | -0.171 | 47.26
2 | 1.111 | 0.02326 | -0.168 | 47.747
2.5 | 1.165 | 0.0243 | -0.167 | 47.927
3 | 1.219 | 0.02564 | -0.166 | 47.544
3.5 | 1.273 | 0.02706 | -0.165 | 47.047
4 | 1.326 | 0.02873 | -0.163 | 46.176
4.5 | 1.379 | 0.03057 | -0.162 | 45.103
5 | 1.432 | 0.03253 | -0.161 | 44.01
5.5 | 1.484 | 0.03467 | -0.16 | 42.823
6 | 1.539 | 0.03688 | -0.16 | 41.734
6.5 | 1.592 | 0.03924 | -0.16 | 40.581
7 | 1.642 | 0.04191 | -0.159 | 39.175
7.5 | 1.688 | 0.04484 | -0.159 | 37.652
8 | 1.729 | 0.04818 | -0.158 | 35.897
8.5 | 1.765 | 0.05161 | -0.157 | 34.191
9 | 1.792 | 0.05544 | -0.158 | 32.323
9.5 | 1.813 | 0.06607 | -0.163 | 27.448
10 | 1.746 | 0.07593 | -0.162 | 23
10.5 | 1.543 | 0.08861 | -0.161 | 17.418
11 | 0.954 | 0.15499 | -0.043 | 6.156
11.5 | 0.981 | 0.17502 | -0.052 | 5.608
12 | 1.009 | 0.19742 | -0.065 | 5.113
12.5 | 1.038 | 0.22928 | -0.077 | 4.527
13 | 1.066 | 0.24134 | -0.083 | 4.418
13.5 | 1.095 | 0.26944 | -0.089 | 4.063
14 | 1.122 | 0.26774 | -0.091 | 4.192
14.5 | 1.153 | 0.29823 | -0.099 | 3.865

## 16. Re 100k Mach 0.50 (2)
BIGFOIL.COM POLAR EXPORT
e856
EPPLER 856 |  |  |  | Cl Max: | 1.0983 | at alpha= | 20 | deg
XFOIL ncrit=9 |  |  |  | L/D Max: | 10.3577 | at alpha= | -0.5 | deg
Re: | 100000 |  |  | Cd Min: | 0.25616 | at alpha= | -20 | deg
Mach: | 0.5 |  |  | Cl=0 at alpha= | -4.3199 | deg
|  |  |  | @ Cl=0.1, Cd= | 0.029058
|  |  |  | @ Cl=0.4, Cd= | 0.07055
|  |  |  | @ Cl=0.6, Cd= | 0.10296
alpha (deg) | Cl | Cd | Cm | Cl/Cd
-20 | -0.4568 | 0.25616 | -0.02 | -1.7833
-19.5 | -0.4383 | 0.2485 | -0.0233 | -1.7638
-19 | -0.4141 | 0.24028 | -0.025 | -1.7234
-18.5 | -0.396 | 0.23374 | -0.0281 | -1.6942
-18 | -0.3926 | 0.23167 | -0.0337 | -1.6947
-17.5 | -0.3635 | 0.22023 | -0.0343 | -1.6505
-17 | -0.3427 | 0.21323 | -0.0359 | -1.6072
-16.5 | -0.331 | 0.20774 | -0.0393 | -1.5933
-15.5 | -0.2965 | 0.19338 | -0.0425 | -1.5333
-15 | -0.2859 | 0.18781 | -0.0448 | -1.5223
-14.5 | -0.2798 | 0.18164 | -0.0472 | -1.5404
-14 | -0.2569 | 0.17444 | -0.0466 | -1.4727
-13.5 | -0.2745 | 0.1723 | -0.0505 | -1.5932
-13 | -0.2436 | 0.16221 | -0.0488 | -1.5018
-12.5 | -0.2331 | 0.15643 | -0.0482 | -1.4901
-12 | -0.2697 | 0.15474 | -0.051 | -1.7429
-11.5 | -0.2369 | 0.14607 | -0.0461 | -1.6218
-11 | -0.2596 | 0.1442 | -0.0418 | -1.8003
-10.5 | -0.2343 | 0.13482 | -0.0513 | -1.7379
-10 | -0.22 | 0.11576 | -0.0682 | -1.9005
-9.5 | -0.19 | 0.10315 | -0.0807 | -1.842
-9 | -0.1817 | 0.08981 | -0.0927 | -2.0232
-8.5 | -0.1875 | 0.07406 | -0.1076 | -2.5317
-8 | -0.2196 | 0.059 | -0.1226 | -3.722
-7.5 | -0.2458 | 0.04703 | -0.136 | -5.2265
-7 | -0.2602 | 0.03977 | -0.1392 | -6.5426
-6.5 | -0.2155 | 0.0336 | -0.142 | -6.4137
-6 | -0.1741 | 0.02995 | -0.14 | -5.813
-5.5 | -0.1266 | 0.0269 | -0.1379 | -4.7063
-5 | -0.0829 | 0.02431 | -0.1356 | -3.4101
-4.5 | -0.0205 | 0.02523 | -0.1323 | -0.81252
-4 | 0.0364 | 0.02732 | -0.1269 | 1.3324
-3.5 | 0.0929 | 0.02896 | -0.1216 | 3.2079
-3 | 0.1502 | 0.02975 | -0.118 | 5.0487
-2.5 | 0.1884 | 0.03049 | -0.1124 | 6.1791
-2 | 0.2176 | 0.03106 | -0.107 | 7.0058
-1.5 | 0.2459 | 0.03177 | -0.1015 | 7.74
-1 | 0.2815 | 0.03246 | -0.0981 | 8.6722
-0.5 | 0.3388 | 0.03271 | -0.0978 | 10.3577
0 | 0.3177 | 0.03524 | -0.0867 | 9.0153
1 | 0.3826 | 0.03855 | -0.0815 | 9.9248
2 | 0.3108 | 0.05099 | -0.0693 | 6.0953
2.5 | 0.3166 | 0.05534 | -0.0674 | 5.721
3 | 0.354 | 0.05808 | -0.067 | 6.095
4 | 0.3886 | 0.06599 | -0.0646 | 5.8888
4.5 | 0.3998 | 0.07052 | -0.0638 | 5.6693
5 | 0.4252 | 0.07438 | -0.0634 | 5.7166
5.5 | 0.4515 | 0.07823 | -0.0629 | 5.7714
6.5 | 0.5044 | 0.0871 | -0.0661 | 5.791
7 | 0.5315 | 0.09232 | -0.0684 | 5.7571
7.5 | 0.5562 | 0.09713 | -0.0695 | 5.7263
8 | 0.5887 | 0.10161 | -0.0704 | 5.7937
8.5 | 0.6245 | 0.10588 | -0.071 | 5.8982
9 | 0.6549 | 0.11016 | -0.0714 | 5.945
9.5 | 0.6847 | 0.11459 | -0.0718 | 5.9752
10 | 0.7121 | 0.1192 | -0.0724 | 5.974
10.5 | 0.7354 | 0.12401 | -0.0731 | 5.9302
11 | 0.7595 | 0.12885 | -0.074 | 5.8945
11.5 | 0.7852 | 0.13368 | -0.0749 | 5.8737
12 | 0.8125 | 0.13842 | -0.0759 | 5.8698
12.5 | 0.8447 | 0.14265 | -0.0765 | 5.9215
13 | 0.879 | 0.14669 | -0.077 | 5.9922
13.5 | 0.912 | 0.15084 | -0.0776 | 6.0461
14 | 0.9188 | 0.15812 | -0.0807 | 5.8108
14.5 | 0.9317 | 0.16499 | -0.0837 | 5.647
15 | 0.9486 | 0.17169 | -0.0865 | 5.5251
15.5 | 0.9654 | 0.17851 | -0.0896 | 5.4081
16 | 0.9825 | 0.18546 | -0.0928 | 5.2976
16.5 | 1.0024 | 0.19221 | -0.0957 | 5.2151
17 | 1.0274 | 0.1981 | -0.098 | 5.1863
17.5 | 1.0268 | 0.20894 | -0.1048 | 4.9143
18 | 1.0331 | 0.21871 | -0.1107 | 4.7236
18.5 | 1.0519 | 0.22638 | -0.1146 | 4.6466
19 | 1.0814 | 0.23205 | -0.1163 | 4.6602
19.5 | 1.0737 | 0.24526 | -0.1259 | 4.3778
20 | 1.0983 | 0.25231 | -0.1289 | 4.353

## 17. Re 250k Mach 0.00 (1)
BIGFOIL.COM POLAR EXPORT
e856
EPPLER 856 |  |  |  | Cl Max: | 1.862 | at alpha= | 11 | deg
JavaFoil+Calcfoil stall+Eppler ext transition |  |  |  | L/D Max: | 112.264 | at alpha= | 4.5 | deg
Re: | 250000 |  |  | Cd Min: | 0.01039 | at alpha= | 1.5 | deg
Mach: | 0 |  |  | Cl=0 at alpha= | -6.0085 | deg
|  |  |  | @ Cl=0.1, Cd= | 0.012033
|  |  |  | @ Cl=0.4, Cd= | 0.012685
|  |  |  | @ Cl=0.6, Cd= | 0.013173
alpha (deg) | Cl | Cd | Cm | Cl/Cd
-20 | -0.519 | 0.2071 | -0.037 | -2.505
-19.5 | -0.53 | 0.1971 | -0.037 | -2.691
-19 | -0.541 | 0.19127 | -0.038 | -2.831
-18.5 | -0.551 | 0.18078 | -0.038 | -3.05
-18 | -0.56 | 0.16905 | -0.038 | -3.313
-17.5 | -0.567 | 0.16164 | -0.038 | -3.51
-17 | -0.573 | 0.15764 | -0.036 | -3.633
-16.5 | -0.576 | 0.14974 | -0.037 | -3.849
-16 | -0.578 | 0.13797 | -0.037 | -4.187
-15.5 | -0.576 | 0.12946 | -0.037 | -4.453
-15 | -0.573 | 0.12213 | -0.038 | -4.689
-14.5 | -0.566 | 0.11524 | -0.037 | -4.909
-14 | -0.556 | 0.1085 | -0.037 | -5.123
-13.5 | -0.543 | 0.10177 | -0.038 | -5.332
-13 | -0.526 | 0.09503 | -0.039 | -5.537
-12.5 | -0.506 | 0.08959 | -0.039 | -5.65
-12 | -0.483 | 0.08456 | -0.04 | -5.71
-11.5 | -0.456 | 0.07904 | -0.042 | -5.771
-11 | -0.426 | 0.07441 | -0.042 | -5.727
-10.5 | -0.393 | 0.06975 | -0.045 | -5.637
-10 | -0.357 | 0.06576 | -0.045 | -5.432
-9.5 | -0.32 | 0.06165 | -0.062 | -5.191
-9 | -0.32 | 0.02385 | -0.121 | -13.406
-8.5 | -0.272 | 0.02175 | -0.123 | -12.527
-8 | -0.222 | 0.01994 | -0.125 | -11.15
-7.5 | -0.169 | 0.01847 | -0.127 | -9.172
-7 | -0.115 | 0.01702 | -0.129 | -6.729
-6.5 | -0.058 | 0.01567 | -0.132 | -3.675
-6 | 0.001 | 0.01424 | -0.135 | 0.098
-5.5 | 0.063 | 0.01161 | -0.138 | 5.433
-5 | 0.126 | 0.01233 | -0.14 | 10.18
-4.5 | 0.188 | 0.01243 | -0.14 | 15.123
-4 | 0.251 | 0.01252 | -0.141 | 20.077
-3.5 | 0.314 | 0.01259 | -0.142 | 24.913
-3 | 0.376 | 0.01267 | -0.143 | 29.685
-2.5 | 0.439 | 0.01271 | -0.143 | 34.511
-2 | 0.499 | 0.01291 | -0.144 | 38.648
-1.5 | 0.561 | 0.01306 | -0.145 | 42.942
-1 | 0.623 | 0.01324 | -0.146 | 47.03
-0.5 | 0.684 | 0.01338 | -0.146 | 51.165
0 | 0.746 | 0.0138 | -0.147 | 54.059
0.5 | 0.808 | 0.01412 | -0.148 | 57.218
1 | 0.869 | 0.01429 | -0.149 | 60.808
1.5 | 0.928 | 0.01039 | -0.149 | 89.304
2 | 0.988 | 0.01053 | -0.149 | 93.913
2.5 | 1.049 | 0.01067 | -0.15 | 98.287
3 | 1.109 | 0.01083 | -0.151 | 102.446
3.5 | 1.169 | 0.01105 | -0.151 | 105.808
4 | 1.229 | 0.01126 | -0.152 | 109.116
4.5 | 1.289 | 0.01148 | -0.153 | 112.264
5 | 1.348 | 0.01636 | -0.153 | 82.37
5.5 | 1.407 | 0.01677 | -0.154 | 83.885
6 | 1.465 | 0.01725 | -0.154 | 84.932
6.5 | 1.523 | 0.01774 | -0.155 | 85.824
7 | 1.578 | 0.0182 | -0.155 | 86.727
7.5 | 1.633 | 0.0187 | -0.156 | 87.339
8 | 1.686 | 0.01906 | -0.156 | 88.451
8.5 | 1.734 | 0.0199 | -0.156 | 87.172
9 | 1.769 | 0.02091 | -0.155 | 84.585
9.5 | 1.797 | 0.0221 | -0.154 | 81.312
10 | 1.822 | 0.02348 | -0.154 | 77.592
10.5 | 1.844 | 0.02512 | -0.153 | 73.413
11 | 1.862 | 0.02697 | -0.153 | 69.035
11.5 | 1.853 | 0.03949 | -0.15 | 46.931
12 | 1.859 | 0.0436 | -0.149 | 42.634
12.5 | 1.859 | 0.04796 | -0.149 | 38.758
13 | 1.853 | 0.05338 | -0.148 | 34.715
13.5 | 1.844 | 0.05754 | -0.147 | 32.054
14 | 1.831 | 0.06155 | -0.147 | 29.744
14.5 | 1.812 | 0.06576 | -0.146 | 27.557
15 | 1.786 | 0.07034 | -0.146 | 25.386
15.5 | 1.753 | 0.07509 | -0.145 | 23.35
16 | 1.716 | 0.08055 | -0.145 | 21.303

## 18. Re 250k Mach 0.00 (2)
BIGFOIL.COM POLAR EXPORT
e856
EPPLER 856 |  |  |  | Cl Max: | 1.6121 | at alpha= | 13 | deg
XFOIL ncrit=9 |  |  |  | L/D Max: | 74.6779 | at alpha= | 9.5 | deg
Re: | 250000 |  |  | Cd Min: | 0.17717 | at alpha= | -16 | deg
Mach: | 0 |  |  | Cl=0 at alpha= | -5.1172 | deg
|  |  |  | @ Cl=0.1, Cd= | 0.012821
|  |  |  | @ Cl=0.4, Cd= | 0.013716
|  |  |  | @ Cl=0.6, Cd= | 0.014088
alpha (deg) | Cl | Cd | Cm | Cl/Cd
-16 | -0.3387 | 0.17717 | -0.0347 | -1.9117
-15.5 | -0.3534 | 0.16751 | -0.0415 | -2.1097
-15 | -0.3287 | 0.16277 | -0.0396 | -2.0194
-14.5 | -0.3158 | 0.15765 | -0.0402 | -2.0032
-14 | -0.34 | 0.14568 | -0.0473 | -2.3339
-13.5 | -0.3197 | 0.14153 | -0.0453 | -2.2589
-13 | -0.5783 | 0.0721 | -0.0791 | -8.0208
-12.5 | -0.624 | 0.06261 | -0.0824 | -9.9665
-12 | -0.6646 | 0.05538 | -0.0821 | -12.0007
-11 | -0.6922 | 0.04149 | -0.0915 | -16.6835
-10.5 | -0.6568 | 0.03512 | -0.0965 | -18.7016
-10 | -0.6016 | 0.03091 | -0.1001 | -19.463
-9.5 | -0.5436 | 0.02755 | -0.1031 | -19.7314
-9 | -0.485 | 0.02465 | -0.1058 | -19.6755
-8.5 | -0.4254 | 0.02185 | -0.1081 | -19.4691
-8 | -0.3549 | 0.01925 | -0.1129 | -18.4364
-7.5 | -0.2647 | 0.01699 | -0.1216 | -15.5798
-7 | -0.1906 | 0.01519 | -0.1271 | -12.5477
-6.5 | -0.1332 | 0.01391 | -0.1288 | -9.5758
-6 | -0.0891 | 0.01248 | -0.128 | -7.1394
-5.5 | -0.0405 | 0.01209 | -0.1271 | -3.3499
-5 | 0.0124 | 0.01232 | -0.1263 | 1.0065
-4.5 | 0.0651 | 0.01264 | -0.1253 | 5.1503
-4 | 0.1172 | 0.01291 | -0.1244 | 9.0782
-3.5 | 0.1702 | 0.01311 | -0.1236 | 12.9825
-3 | 0.2231 | 0.01329 | -0.1229 | 16.7871
-2.5 | 0.2764 | 0.01351 | -0.1222 | 20.4589
-2 | 0.3304 | 0.01363 | -0.1218 | 24.2406
-1.5 | 0.3855 | 0.0137 | -0.1218 | 28.1387
-1 | 0.4387 | 0.01376 | -0.1213 | 31.8823
-0.5 | 0.4927 | 0.01384 | -0.1211 | 35.5997
0 | 0.549 | 0.01401 | -0.1214 | 39.1863
0.5 | 0.6014 | 0.01409 | -0.1209 | 42.6828
1 | 0.6567 | 0.01429 | -0.121 | 45.9552
1.5 | 0.7101 | 0.01445 | -0.1207 | 49.1419
2 | 0.765 | 0.01472 | -0.1208 | 51.9701
2.5 | 0.8174 | 0.0149 | -0.1204 | 54.8591
3 | 0.8727 | 0.01521 | -0.1205 | 57.3767
3.5 | 0.923 | 0.01545 | -0.1198 | 59.7411
4 | 0.9795 | 0.01578 | -0.1202 | 62.0722
4.5 | 1.0263 | 0.01606 | -0.1187 | 63.9041
5 | 1.0777 | 0.01633 | -0.1181 | 65.9951
5.5 | 1.1252 | 0.01663 | -0.1167 | 67.6609
6 | 1.1768 | 0.01674 | -0.116 | 70.2987
6.5 | 1.2369 | 0.01732 | -0.1175 | 71.4145
7 | 1.2798 | 0.01795 | -0.1157 | 71.2981
7.5 | 1.3313 | 0.01845 | -0.1153 | 72.1572
8 | 1.3768 | 0.01909 | -0.114 | 72.1215
8.5 | 1.4218 | 0.01943 | -0.1124 | 73.1755
9 | 1.4581 | 0.0199 | -0.1092 | 73.2714
9.5 | 1.507 | 0.02018 | -0.1083 | 74.6779
10 | 1.5265 | 0.02061 | -0.102 | 74.066
10.5 | 1.5558 | 0.02107 | -0.0976 | 73.8396
11 | 1.5797 | 0.02149 | -0.0924 | 73.5086
11.5 | 1.5907 | 0.02226 | -0.0854 | 71.46
12 | 1.6028 | 0.02318 | -0.0792 | 69.1458
12.5 | 1.6099 | 0.02447 | -0.0729 | 65.7908
13 | 1.6121 | 0.02637 | -0.0669 | 61.1339
13.5 | 1.6088 | 0.02906 | -0.0613 | 55.3613
14 | 1.5977 | 0.03292 | -0.0564 | 48.5328
14.5 | 1.577 | 0.03833 | -0.0523 | 41.1427
15 | 1.5463 | 0.04551 | -0.0493 | 33.9771
15.5 | 1.5102 | 0.05413 | -0.0476 | 27.8995
16 | 1.4751 | 0.06344 | -0.047 | 23.2519
16.5 | 1.4479 | 0.07253 | -0.0475 | 19.9628
17.5 | 1.4078 | 0.09012 | -0.0499 | 15.6214
18 | 1.3954 | 0.09834 | -0.0517 | 14.1895

## 19. Re 250k Mach 0.10 (1)
BIGFOIL.COM POLAR EXPORT
e856
EPPLER 856 |  |  |  | Cl Max: | 1.863 | at alpha= | 11 | deg
JavaFoil+Calcfoil stall+Eppler ext transition |  |  |  | L/D Max: | 112.252 | at alpha= | 4.5 | deg
Re: | 250000 |  |  | Cd Min: | 0.01045 | at alpha= | 1.5 | deg
Mach: | 0.1 |  |  | Cl=0 at alpha= | -6.0085 | deg
|  |  |  | @ Cl=0.1, Cd= | 0.012122
|  |  |  | @ Cl=0.4, Cd= | 0.012732
|  |  |  | @ Cl=0.6, Cd= | 0.01321
alpha (deg) | Cl | Cd | Cm | Cl/Cd
-20 | -0.475 | 0.21608 | -0.038 | -2.197
-19.5 | -0.489 | 0.2098 | -0.037 | -2.331
-19 | -0.503 | 0.19392 | -0.038 | -2.593
-18.5 | -0.516 | 0.18512 | -0.038 | -2.786
-18 | -0.527 | 0.1752 | -0.038 | -3.01
-17.5 | -0.538 | 0.16402 | -0.039 | -3.278
-17 | -0.546 | 0.15583 | -0.037 | -3.505
-16.5 | -0.553 | 0.14937 | -0.038 | -3.701
-16 | -0.557 | 0.13951 | -0.038 | -3.993
-15.5 | -0.559 | 0.13325 | -0.037 | -4.193
-15 | -0.558 | 0.12738 | -0.038 | -4.377
-14.5 | -0.553 | 0.11886 | -0.037 | -4.655
-14 | -0.546 | 0.11078 | -0.037 | -4.926
-13.5 | -0.535 | 0.10228 | -0.038 | -5.228
-13 | -0.52 | 0.09672 | -0.038 | -5.377
-12.5 | -0.502 | 0.09045 | -0.04 | -5.547
-12 | -0.48 | 0.08485 | -0.04 | -5.654
-11.5 | -0.454 | 0.07965 | -0.041 | -5.702
-11 | -0.425 | 0.07488 | -0.041 | -5.677
-10.5 | -0.393 | 0.07013 | -0.044 | -5.601
-10 | -0.357 | 0.06607 | -0.047 | -5.411
-9.5 | -0.32 | 0.06243 | -0.054 | -5.121
-9 | -0.32 | 0.02433 | -0.121 | -13.142
-8.5 | -0.273 | 0.02194 | -0.123 | -12.449
-8 | -0.223 | 0.02023 | -0.125 | -11.01
-7.5 | -0.17 | 0.01871 | -0.127 | -9.082
-7 | -0.115 | 0.01722 | -0.13 | -6.669
-6.5 | -0.058 | 0.01586 | -0.132 | -3.641
-6 | 0.001 | 0.0144 | -0.135 | 0.097
-5.5 | 0.063 | 0.01167 | -0.139 | 5.426
-5 | 0.126 | 0.01244 | -0.14 | 10.143
-4.5 | 0.189 | 0.01246 | -0.141 | 15.165
-4 | 0.253 | 0.01261 | -0.142 | 20.022
-3.5 | 0.315 | 0.01262 | -0.143 | 24.989
-3 | 0.378 | 0.01269 | -0.143 | 29.784
-2.5 | 0.441 | 0.01281 | -0.144 | 34.404
-2 | 0.501 | 0.01296 | -0.145 | 38.693
-1.5 | 0.564 | 0.0131 | -0.146 | 43.014
-1 | 0.626 | 0.01329 | -0.146 | 47.097
-0.5 | 0.688 | 0.01342 | -0.147 | 51.26
0 | 0.75 | 0.01387 | -0.148 | 54.062
0.5 | 0.812 | 0.01419 | -0.149 | 57.21
1 | 0.873 | 0.01431 | -0.149 | 61.034
1.5 | 0.932 | 0.01045 | -0.15 | 89.193
2 | 0.993 | 0.01055 | -0.15 | 94.126
2.5 | 1.054 | 0.0107 | -0.151 | 98.482
3 | 1.115 | 0.01086 | -0.152 | 102.655
3.5 | 1.175 | 0.01109 | -0.152 | 105.901
4 | 1.235 | 0.01132 | -0.153 | 109.139
4.5 | 1.295 | 0.01153 | -0.153 | 112.252
5 | 1.354 | 0.01649 | -0.154 | 82.144
5.5 | 1.414 | 0.01691 | -0.154 | 83.583
6 | 1.472 | 0.01733 | -0.155 | 84.961
6.5 | 1.53 | 0.0179 | -0.155 | 85.479
7 | 1.586 | 0.01836 | -0.156 | 86.377
7.5 | 1.64 | 0.01889 | -0.156 | 86.838
8 | 1.693 | 0.01923 | -0.157 | 88.052
8.5 | 1.739 | 0.02015 | -0.157 | 86.312
9 | 1.772 | 0.02122 | -0.156 | 83.504
9.5 | 1.801 | 0.02247 | -0.155 | 80.124
10 | 1.825 | 0.02392 | -0.154 | 76.288
10.5 | 1.846 | 0.02561 | -0.154 | 72.097
11 | 1.863 | 0.02754 | -0.153 | 67.663
11.5 | 1.853 | 0.04036 | -0.151 | 45.921
12 | 1.857 | 0.04455 | -0.15 | 41.682
12.5 | 1.855 | 0.04908 | -0.149 | 37.789
13 | 1.846 | 0.05492 | -0.148 | 33.611
13.5 | 1.835 | 0.05889 | -0.148 | 31.154
14 | 1.818 | 0.06305 | -0.147 | 28.827
14.5 | 1.795 | 0.06741 | -0.147 | 26.628
15 | 1.763 | 0.07219 | -0.146 | 24.428
15.5 | 1.726 | 0.07716 | -0.146 | 22.371
16 | 1.683 | 0.08272 | -0.145 | 20.351

## 20. Re 250k Mach 0.10 (2)
BIGFOIL.COM POLAR EXPORT
e856
EPPLER 856 |  |  |  | Cl Max: | 1.6083 | at alpha= | 13 | deg
XFOIL ncrit=9 |  |  |  | L/D Max: | 73.6364 | at alpha= | 9.5 | deg
Re: | 250000 |  |  | Cd Min: | 0.18349 | at alpha= | -16.5 | deg
Mach: | 0.1 |  |  | Cl=0 at alpha= | -5.1102 | deg
|  |  |  | @ Cl=0.1, Cd= | 0.012863
|  |  |  | @ Cl=0.4, Cd= | 0.01378
|  |  |  | @ Cl=0.6, Cd= | 0.014164
alpha (deg) | Cl | Cd | Cm | Cl/Cd
-16.5 | -0.3499 | 0.18349 | -0.0333 | -1.9069
-16 | -0.3375 | 0.17779 | -0.0348 | -1.8983
-15.5 | -0.3519 | 0.16827 | -0.0416 | -2.0913
-15 | -0.3263 | 0.16354 | -0.0396 | -1.9952
-14.5 | -0.3138 | 0.15831 | -0.0403 | -1.9822
-14 | -0.3366 | 0.14669 | -0.0472 | -2.2946
-13.5 | -0.3164 | 0.14245 | -0.0452 | -2.2211
-13 | -0.3063 | 0.13716 | -0.0452 | -2.2332
-12 | -0.6371 | 0.05823 | -0.0819 | -10.9411
-11.5 | -0.6823 | 0.05269 | -0.0792 | -12.9493
-11 | -0.6771 | 0.04348 | -0.0915 | -15.5727
-10.5 | -0.6509 | 0.03658 | -0.0978 | -17.7939
-10 | -0.5991 | 0.03182 | -0.1014 | -18.8278
-9.5 | -0.5422 | 0.02821 | -0.1045 | -19.2201
-9 | -0.4843 | 0.02507 | -0.1071 | -19.3179
-8.5 | -0.4238 | 0.02222 | -0.1095 | -19.0729
-8 | -0.3523 | 0.01947 | -0.1145 | -18.0945
-7.5 | -0.2661 | 0.01715 | -0.1225 | -15.516
-7 | -0.1886 | 0.01535 | -0.1285 | -12.2866
-6.5 | -0.133 | 0.01406 | -0.1297 | -9.4595
-6 | -0.0886 | 0.01268 | -0.1289 | -6.9874
-5.5 | -0.0421 | 0.01214 | -0.1276 | -3.4679
-5 | 0.0119 | 0.01237 | -0.1269 | 0.962
-4.5 | 0.0637 | 0.01267 | -0.1257 | 5.0276
-4 | 0.1165 | 0.01295 | -0.1248 | 8.9961
-3.5 | 0.1699 | 0.01316 | -0.124 | 12.9103
-3 | 0.2232 | 0.01335 | -0.1233 | 16.7191
-2.5 | 0.2767 | 0.01356 | -0.1226 | 20.4056
-2 | 0.3309 | 0.01368 | -0.1221 | 24.1886
-1.5 | 0.386 | 0.01376 | -0.122 | 28.0523
-1 | 0.4406 | 0.01384 | -0.1218 | 31.8353
-0.5 | 0.4943 | 0.0139 | -0.1214 | 35.5612
0 | 0.5503 | 0.01409 | -0.1216 | 39.0561
0.5 | 0.604 | 0.01417 | -0.1212 | 42.6253
1 | 0.6588 | 0.01437 | -0.1212 | 45.8455
1.5 | 0.7136 | 0.01455 | -0.1211 | 49.0447
2 | 0.7675 | 0.0148 | -0.1209 | 51.8581
2.5 | 0.8213 | 0.015 | -0.1207 | 54.7533
3 | 0.8754 | 0.01531 | -0.1206 | 57.1783
3.5 | 0.9272 | 0.01556 | -0.12 | 59.5887
4 | 0.9847 | 0.01596 | -0.1206 | 61.698
4.5 | 1.0305 | 0.01619 | -0.1188 | 63.6504
5 | 1.0837 | 0.01648 | -0.1185 | 65.7585
5.5 | 1.1291 | 0.0168 | -0.1165 | 67.2083
6 | 1.1818 | 0.01689 | -0.1159 | 69.9704
6.5 | 1.2429 | 0.01756 | -0.1175 | 70.7802
7 | 1.2841 | 0.01814 | -0.1153 | 70.7883
7.5 | 1.3387 | 0.01866 | -0.1154 | 71.7417
8 | 1.38 | 0.01932 | -0.1132 | 71.4286
8.5 | 1.4298 | 0.01966 | -0.1123 | 72.7263
9 | 1.462 | 0.02014 | -0.1083 | 72.5919
9.5 | 1.5066 | 0.02046 | -0.1065 | 73.6364
10 | 1.5304 | 0.02086 | -0.1008 | 73.3653
10.5 | 1.555 | 0.02139 | -0.0956 | 72.6975
11 | 1.5877 | 0.02178 | -0.0918 | 72.8972
11.5 | 1.5921 | 0.02262 | -0.0837 | 70.3846
12 | 1.6015 | 0.02368 | -0.0771 | 67.6309
12.5 | 1.6069 | 0.02514 | -0.0708 | 63.9181
13 | 1.6083 | 0.02721 | -0.0649 | 59.1069
13.5 | 1.6041 | 0.03013 | -0.0595 | 53.2393
14 | 1.5901 | 0.03445 | -0.0548 | 46.1567
14.5 | 1.5673 | 0.04029 | -0.051 | 38.9005
15 | 1.5344 | 0.04793 | -0.0484 | 32.0134
15.5 | 1.4982 | 0.05682 | -0.047 | 26.3675
16 | 1.465 | 0.06613 | -0.0468 | 22.1533
16.5 | 1.4365 | 0.07547 | -0.0474 | 19.0341
17 | 1.4159 | 0.08432 | -0.0486 | 16.792
17.5 | 1.4005 | 0.09279 | -0.0502 | 15.0932
18 | 1.3883 | 0.10106 | -0.0521 | 13.7374

## 21. Re 250k Mach 0.25 (1)
BIGFOIL.COM POLAR EXPORT
e856
EPPLER 856 |  |  |  | Cl Max: | 1.848 | at alpha= | 11 | deg
JavaFoil+Calcfoil stall+Eppler ext transition |  |  |  | L/D Max: | 109.663 | at alpha= | 4 | deg
Re: | 250000 |  |  | Cd Min: | 0.01035 | at alpha= | 0.5 | deg
Mach: | 0.25 |  |  | Cl=0 at alpha= | -6.0083 | deg
|  |  |  | @ Cl=0.1, Cd= | 0.011831
|  |  |  | @ Cl=0.4, Cd= | 0.012971
|  |  |  | @ Cl=0.6, Cd= | 0.013456
alpha (deg) | Cl | Cd | Cm | Cl/Cd
-18 | -0.203 | 0.21369 | -0.042 | -0.948
-17.5 | -0.254 | 0.20001 | -0.041 | -1.271
-17 | -0.298 | 0.18167 | -0.041 | -1.639
-16.5 | -0.336 | 0.17383 | -0.042 | -1.935
-16 | -0.37 | 0.15879 | -0.041 | -2.331
-15.5 | -0.399 | 0.14783 | -0.04 | -2.702
-15 | -0.424 | 0.14818 | -0.039 | -2.861
-14.5 | -0.443 | 0.12968 | -0.04 | -3.417
-14 | -0.457 | 0.12698 | -0.04 | -3.598
-13.5 | -0.465 | 0.11561 | -0.039 | -4.02
-13 | -0.467 | 0.1059 | -0.04 | -4.406
-12.5 | -0.462 | 0.09773 | -0.039 | -4.73
-12 | -0.452 | 0.08987 | -0.04 | -5.029
-11.5 | -0.436 | 0.08325 | -0.04 | -5.235
-11 | -0.414 | 0.07792 | -0.042 | -5.317
-10.5 | -0.387 | 0.07186 | -0.042 | -5.391
-10 | -0.356 | 0.06797 | -0.042 | -5.237
-9.5 | -0.321 | 0.06392 | -0.047 | -5.015
-9 | -0.281 | 0.06005 | -0.05 | -4.686
-8.5 | -0.275 | 0.02384 | -0.125 | -11.536
-8 | -0.225 | 0.02184 | -0.127 | -10.313
-7.5 | -0.172 | 0.02012 | -0.13 | -8.564
-7 | -0.117 | 0.01857 | -0.132 | -6.28
-6.5 | -0.059 | 0.01689 | -0.134 | -3.475
-6 | 0.001 | 0.01551 | -0.137 | 0.091
-5.5 | 0.065 | 0.0117 | -0.142 | 5.528
-5 | 0.129 | 0.01194 | -0.144 | 10.812
-4.5 | 0.194 | 0.01282 | -0.145 | 15.147
-4 | 0.26 | 0.01291 | -0.146 | 20.105
-3.5 | 0.324 | 0.01293 | -0.147 | 25.069
-3 | 0.389 | 0.01295 | -0.147 | 30.002
-2.5 | 0.453 | 0.01307 | -0.148 | 34.651
-2 | 0.515 | 0.01323 | -0.149 | 38.926
-1.5 | 0.579 | 0.01342 | -0.15 | 43.148
-1 | 0.643 | 0.01353 | -0.15 | 47.519
-0.5 | 0.706 | 0.01376 | -0.151 | 51.332
0 | 0.77 | 0.01402 | -0.152 | 54.94
0.5 | 0.831 | 0.01035 | -0.152 | 80.332
1 | 0.894 | 0.01041 | -0.153 | 85.875
1.5 | 0.957 | 0.0106 | -0.154 | 90.324
2 | 1.02 | 0.01072 | -0.154 | 95.136
2.5 | 1.082 | 0.01088 | -0.155 | 99.443
3 | 1.144 | 0.01108 | -0.156 | 103.25
3.5 | 1.206 | 0.01131 | -0.156 | 106.614
4 | 1.267 | 0.01156 | -0.157 | 109.663
4.5 | 1.329 | 0.01666 | -0.157 | 79.73
5 | 1.389 | 0.01713 | -0.158 | 81.128
5.5 | 1.45 | 0.01765 | -0.159 | 82.165
6 | 1.51 | 0.01822 | -0.159 | 82.869
6.5 | 1.568 | 0.01875 | -0.16 | 83.584
7 | 1.624 | 0.01938 | -0.16 | 83.81
7.5 | 1.679 | 0.02004 | -0.16 | 83.787
8 | 1.721 | 0.02059 | -0.16 | 83.585
8.5 | 1.759 | 0.0218 | -0.159 | 80.695
9 | 1.794 | 0.02315 | -0.158 | 77.463
9.5 | 1.819 | 0.02471 | -0.157 | 73.621
10 | 1.84 | 0.02651 | -0.157 | 69.409
10.5 | 1.819 | 0.04657 | -0.152 | 39.056
11 | 1.848 | 0.04084 | -0.154 | 45.258
11.5 | 1.844 | 0.04639 | -0.153 | 39.749
12 | 1.834 | 0.05142 | -0.152 | 35.666
12.5 | 1.813 | 0.05799 | -0.151 | 31.273
13 | 1.787 | 0.06252 | -0.151 | 28.588
13.5 | 1.751 | 0.06736 | -0.15 | 25.999
14 | 1.704 | 0.07272 | -0.149 | 23.435
14.5 | 1.647 | 0.0784 | -0.149 | 21.012
15 | 1.575 | 0.08493 | -0.148 | 18.545
15.5 | 1.452 | 0.10527 | -0.138 | 13.795
16 | 1.258 | 0.14584 | -0.048 | 8.627

## 22. Re 250k Mach 0.25 (2)
BIGFOIL.COM POLAR EXPORT
e856
EPPLER 856 |  |  |  | Cl Max: | 1.5906 | at alpha= | 12 | deg
XFOIL ncrit=9 |  |  |  | L/D Max: | 69.3541 | at alpha= | 9 | deg
Re: | 250000 |  |  | Cd Min: | 0.23065 | at alpha= | -20 | deg
Mach: | 0.25 |  |  | Cl=0 at alpha= | -5.0402 | deg
|  |  |  | @ Cl=0.1, Cd= | 0.013155
|  |  |  | @ Cl=0.4, Cd= | 0.014161
|  |  |  | @ Cl=0.6, Cd= | 0.014599
alpha (deg) | Cl | Cd | Cm | Cl/Cd
-20 | -0.4379 | 0.23065 | -0.016 | -1.8985
-19.5 | -0.4323 | 0.22424 | -0.0215 | -1.9278
-19 | -0.4123 | 0.21761 | -0.0225 | -1.8947
-18.5 | -0.3949 | 0.21224 | -0.0242 | -1.8606
-18 | -0.3802 | 0.20642 | -0.0265 | -1.8419
-17.5 | -0.3794 | 0.19923 | -0.0319 | -1.9043
-17 | -0.3605 | 0.19249 | -0.0326 | -1.8728
-16.5 | -0.3437 | 0.18714 | -0.0336 | -1.8366
-16 | -0.3318 | 0.18104 | -0.0356 | -1.8327
-15 | -0.3149 | 0.16747 | -0.0397 | -1.8803
-14.5 | -0.3046 | 0.16163 | -0.041 | -1.8846
-14 | -0.3195 | 0.1517 | -0.0465 | -2.1061
-13.5 | -0.2995 | 0.147 | -0.045 | -2.0374
-13 | -0.2907 | 0.14132 | -0.0453 | -2.057
-12 | -0.3916 | 0.09781 | -0.0596 | -4.0037
-11.5 | -0.4658 | 0.0782 | -0.0686 | -5.9565
-11 | -0.544 | 0.06217 | -0.078 | -8.7502
-10.5 | -0.5584 | 0.0475 | -0.0973 | -11.7558
-10 | -0.5473 | 0.03872 | -0.108 | -14.1348
-9.5 | -0.5229 | 0.03284 | -0.1116 | -15.9227
-9 | -0.4747 | 0.02783 | -0.1145 | -17.0571
-8.5 | -0.4122 | 0.02443 | -0.1176 | -16.8727
-8 | -0.3385 | 0.02115 | -0.1226 | -16.0047
-7.5 | -0.2467 | 0.01828 | -0.1317 | -13.4956
-7 | -0.184 | 0.01639 | -0.1345 | -11.2264
-6.5 | -0.1347 | 0.0151 | -0.1341 | -8.9205
-6 | -0.0906 | 0.01381 | -0.1326 | -6.5605
-5.5 | -0.0492 | 0.01253 | -0.1307 | -3.9266
-5 | 0.0043 | 0.0126 | -0.1295 | 0.34127
-4.5 | 0.0591 | 0.01293 | -0.1284 | 4.5708
-4 | 0.1136 | 0.01323 | -0.1272 | 8.5865
-3.5 | 0.1687 | 0.01348 | -0.1263 | 12.5148
-3 | 0.2239 | 0.01368 | -0.1255 | 16.367
-2.5 | 0.2799 | 0.01392 | -0.1248 | 20.1078
-2 | 0.3365 | 0.01409 | -0.1244 | 23.8822
-1.5 | 0.3912 | 0.01415 | -0.1238 | 27.6466
-1 | 0.4474 | 0.01422 | -0.1235 | 31.4627
-0.5 | 0.5062 | 0.01438 | -0.1238 | 35.2017
0 | 0.5599 | 0.01446 | -0.123 | 38.7206
0.5 | 0.6175 | 0.01466 | -0.1231 | 42.1214
1 | 0.6731 | 0.01485 | -0.1228 | 45.3266
1.5 | 0.7291 | 0.01508 | -0.1226 | 48.3488
2 | 0.7843 | 0.0153 | -0.1222 | 51.2614
2.5 | 0.8413 | 0.01563 | -0.1223 | 53.826
3 | 0.8939 | 0.0159 | -0.1214 | 56.2201
3.5 | 0.9545 | 0.01632 | -0.1221 | 58.4865
4 | 1.0012 | 0.01663 | -0.1201 | 60.2044
4.5 | 1.0576 | 0.01699 | -0.1199 | 62.2484
5 | 1.1072 | 0.01745 | -0.1185 | 63.4499
5.5 | 1.1537 | 0.01774 | -0.1163 | 65.0338
6 | 1.2068 | 0.01801 | -0.115 | 67.0072
6.5 | 1.2564 | 0.01861 | -0.1141 | 67.5121
7 | 1.3137 | 0.01922 | -0.1142 | 68.3507
7.5 | 1.3574 | 0.02005 | -0.1119 | 67.7007
8 | 1.4047 | 0.02059 | -0.1101 | 68.2224
8.5 | 1.444 | 0.02127 | -0.1068 | 67.889
9 | 1.4925 | 0.02152 | -0.1049 | 69.3541
9.5 | 1.5058 | 0.02215 | -0.097 | 67.9819
10 | 1.5407 | 0.02262 | -0.0929 | 68.1123
10.5 | 1.5617 | 0.02322 | -0.0867 | 67.2567
11 | 1.5714 | 0.0243 | -0.0795 | 64.6667
11.5 | 1.5839 | 0.02544 | -0.0731 | 62.2602
12 | 1.5906 | 0.02705 | -0.0669 | 58.8022
12.5 | 1.5873 | 0.02959 | -0.0607 | 53.6431
13 | 1.5784 | 0.03317 | -0.0555 | 47.5852
13.5 | 1.5665 | 0.03773 | -0.0514 | 41.5187
14 | 1.5414 | 0.04426 | -0.0483 | 34.826
14.5 | 1.5093 | 0.05227 | -0.0464 | 28.8751
15 | 1.4726 | 0.06149 | -0.0456 | 23.9486
15.5 | 1.44 | 0.071 | -0.0458 | 20.2817
16 | 1.4142 | 0.08025 | -0.0467 | 17.6224
16.5 | 1.393 | 0.08933 | -0.0482 | 15.5939
17 | 1.3781 | 0.09793 | -0.05 | 14.0723

## 23. Re 250k Mach 0.50 (1)
BIGFOIL.COM POLAR EXPORT
e856
EPPLER 856 |  |  |  | Cl Max: | 1.859 | at alpha= | 9 | deg
JavaFoil+Calcfoil stall+Eppler ext transition |  |  |  | L/D Max: | 94.266 | at alpha= | 1.5 | deg
Re: | 250000 |  |  | Cd Min: | 0.01051 | at alpha= | -2 | deg
Mach: | 0.5 |  |  | Cl=0 at alpha= | -6.0154 | deg
|  |  |  | @ Cl=0.1, Cd= | 0.016832
|  |  |  | @ Cl=0.4, Cd= | 0.013994
|  |  |  | @ Cl=0.6, Cd= | 0.010517
alpha (deg) | Cl | Cd | Cm | Cl/Cd
-20 | -0.793 | 0.26816 | -0.073 | -2.958
-19.5 | -0.765 | 0.264 | -0.073 | -2.899
-19 | -0.738 | 0.26245 | -0.074 | -2.811
-18.5 | -0.71 | 0.24061 | -0.074 | -2.95
-18 | -0.679 | 0.23421 | -0.07 | -2.901
-17.5 | -0.651 | 0.229 | -0.069 | -2.844
-17 | -0.623 | 0.21907 | -0.069 | -2.845
-16.5 | -0.595 | 0.21676 | -0.07 | -2.747
-16 | -0.567 | 0.21219 | -0.07 | -2.674
-15.5 | -0.539 | 0.20951 | -0.071 | -2.574
-15 | -0.51 | 0.1943 | -0.067 | -2.627
-14.5 | -0.482 | 0.17922 | -0.064 | -2.687
-14 | -0.453 | 0.1733 | -0.064 | -2.616
-13.5 | -0.425 | 0.173 | -0.064 | -2.458
-13 | -0.397 | 0.16696 | -0.064 | -2.378
-12.5 | -0.369 | 0.1617 | -0.064 | -2.281
-12 | -0.34 | 0.10885 | -0.063 | -3.128
-11.5 | -0.312 | 0.13589 | -0.057 | -2.294
-11 | -0.283 | 0.13091 | -0.058 | -2.165
-10.5 | -0.255 | 0.12628 | -0.053 | -2.019
-10 | -0.227 | 0.12035 | -0.053 | -1.883
-9.5 | -0.198 | 0.09455 | -0.05 | -2.097
-9 | -0.17 | 0.07234 | -0.05 | -2.348
-8.5 | -0.217 | 0.06837 | -0.046 | -3.177
-8 | -0.197 | 0.05961 | -0.046 | -3.304
-7.5 | -0.156 | 0.0545 | -0.051 | -2.868
-7 | -0.123 | 0.0243 | -0.142 | -5.071
-6.5 | -0.063 | 0.0222 | -0.144 | -2.822
-6 | 0.002 | 0.02013 | -0.147 | 0.075
-5.5 | 0.068 | 0.0184 | -0.15 | 3.719
-5 | 0.138 | 0.01497 | -0.153 | 9.227
-4.5 | 0.209 | 0.01433 | -0.156 | 14.582
-4 | 0.284 | 0.01399 | -0.159 | 20.306
-3.5 | 0.36 | 0.01341 | -0.163 | 26.807
-3 | 0.434 | 0.01449 | -0.165 | 29.966
-2.5 | 0.506 | 0.01055 | -0.165 | 48.011
-2 | 0.575 | 0.01051 | -0.166 | 54.715
-1.5 | 0.646 | 0.01053 | -0.167 | 61.326
-1 | 0.717 | 0.01064 | -0.168 | 67.372
-0.5 | 0.788 | 0.01067 | -0.168 | 73.868
0 | 0.856 | 0.01083 | -0.169 | 79.043
0.5 | 0.926 | 0.01093 | -0.17 | 84.74
1 | 0.995 | 0.0111 | -0.171 | 89.68
1.5 | 1.065 | 0.0113 | -0.172 | 94.266
2 | 1.134 | 0.01673 | -0.172 | 67.802
2.5 | 1.203 | 0.01726 | -0.173 | 69.686
3 | 1.271 | 0.01784 | -0.174 | 71.232
3.5 | 1.338 | 0.01848 | -0.174 | 72.41
4 | 1.405 | 0.01925 | -0.175 | 72.97
4.5 | 1.471 | 0.02 | -0.175 | 73.53
5 | 1.534 | 0.02083 | -0.176 | 73.648
5.5 | 1.581 | 0.02187 | -0.174 | 72.289
6 | 1.631 | 0.02323 | -0.173 | 70.212
6.5 | 1.68 | 0.02478 | -0.172 | 67.81
7 | 1.726 | 0.02657 | -0.171 | 64.958
7.5 | 1.769 | 0.02857 | -0.17 | 61.913
8 | 1.807 | 0.03081 | -0.169 | 58.644
8.5 | 1.838 | 0.0331 | -0.168 | 55.534
9 | 1.859 | 0.03624 | -0.168 | 51.29
9.5 | 1.835 | 0.0518 | -0.166 | 35.425
10 | 1.764 | 0.06106 | -0.165 | 28.884
10.5 | 1.555 | 0.07527 | -0.163 | 20.662
11 | 0.954 | 0.09922 | -0.047 | 9.617
11.5 | 0.981 | 0.13539 | -0.053 | 7.249
12 | 1.01 | 0.14941 | -0.067 | 6.757
12.5 | 1.038 | 0.16801 | -0.078 | 6.179
13 | 1.068 | 0.18548 | -0.088 | 5.756
13.5 | 1.095 | 0.19377 | -0.089 | 5.651
14 | 1.123 | 0.20326 | -0.094 | 5.527

## 24. Re 250k Mach 0.50 (2)
BIGFOIL.COM POLAR EXPORT
e856
EPPLER 856 |  |  |  | Cl Max: | 1.216 | at alpha= | 7.5 | deg
XFOIL ncrit=9 |  |  |  | L/D Max: | 50.1051 | at alpha= | 4 | deg
Re: | 250000 |  |  | Cd Min: | 0.25086 | at alpha= | -20 | deg
Mach: | 0.5 |  |  | Cl=0 at alpha= | -4.814 | deg
|  |  |  | @ Cl=0.1, Cd= | 0.01444
|  |  |  | @ Cl=0.4, Cd= | 0.016018
|  |  |  | @ Cl=0.6, Cd= | 0.016668
alpha (deg) | Cl | Cd | Cm | Cl/Cd
-20 | -0.4592 | 0.25086 | -0.0177 | -1.8305
-19.5 | -0.4376 | 0.24393 | -0.0199 | -1.794
-19 | -0.4181 | 0.23719 | -0.0227 | -1.7627
-18.5 | -0.4002 | 0.23006 | -0.026 | -1.7395
-18 | -0.3926 | 0.22343 | -0.0317 | -1.7571
-17.5 | -0.3672 | 0.21553 | -0.0322 | -1.7037
-17 | -0.3482 | 0.20908 | -0.0341 | -1.6654
-16.5 | -0.3322 | 0.20219 | -0.0367 | -1.643
-16 | -0.3313 | 0.19499 | -0.0421 | -1.6991
-15.5 | -0.3042 | 0.18795 | -0.0413 | -1.6185
-15 | -0.289 | 0.1817 | -0.0428 | -1.5905
-14.5 | -0.2935 | 0.17426 | -0.0477 | -1.6843
-14 | -0.2683 | 0.16774 | -0.0463 | -1.5995
-13.5 | -0.2566 | 0.16165 | -0.0469 | -1.5874
-13 | -0.2666 | 0.15452 | -0.0507 | -1.7253
-11.5 | -0.2284 | 0.12243 | -0.0651 | -1.8656
-11 | -0.2018 | 0.11042 | -0.076 | -1.8276
-10 | -0.215 | 0.07917 | -0.0992 | -2.7157
-9.5 | -0.2419 | 0.06377 | -0.1123 | -3.7933
-9 | -0.2497 | 0.0504 | -0.1277 | -4.9544
-8.5 | -0.2272 | 0.03773 | -0.1483 | -6.0217
-8 | -0.1702 | 0.02847 | -0.1663 | -5.9782
-7.5 | -0.1464 | 0.02458 | -0.1665 | -5.9561
-7 | -0.1404 | 0.02211 | -0.1604 | -6.3501
-6.5 | -0.1229 | 0.02009 | -0.1546 | -6.1175
-6 | -0.0979 | 0.0183 | -0.1493 | -5.3497
-5.5 | -0.0618 | 0.01667 | -0.1452 | -3.7073
-5 | -0.0186 | 0.01509 | -0.1422 | -1.2326
-4.5 | 0.0314 | 0.01402 | -0.1398 | 2.2397
-4 | 0.0945 | 0.0144 | -0.1378 | 6.5625
-3.5 | 0.1577 | 0.01486 | -0.136 | 10.6124
-3 | 0.2212 | 0.01523 | -0.1345 | 14.524
-2.5 | 0.2855 | 0.01555 | -0.1334 | 18.3601
-2 | 0.3496 | 0.01586 | -0.1323 | 22.0429
-1.5 | 0.4101 | 0.01605 | -0.1309 | 25.5514
-1 | 0.475 | 0.01621 | -0.1306 | 29.3029
-0.5 | 0.5362 | 0.01639 | -0.1296 | 32.7151
0 | 0.5981 | 0.01666 | -0.1288 | 35.9004
0.5 | 0.6595 | 0.01693 | -0.128 | 38.9545
1 | 0.7196 | 0.01733 | -0.1269 | 41.5234
1.5 | 0.7778 | 0.01774 | -0.1254 | 43.8444
2 | 0.8402 | 0.01826 | -0.1248 | 46.0131
2.5 | 0.8896 | 0.01883 | -0.1218 | 47.2438
3 | 0.9573 | 0.0194 | -0.1219 | 49.3454
3.5 | 0.9933 | 0.02025 | -0.1167 | 49.0519
4 | 1.0492 | 0.02094 | -0.1147 | 50.1051
4.5 | 1.0889 | 0.022 | -0.1102 | 49.4955
5 | 1.1173 | 0.023 | -0.1038 | 48.5783
5.5 | 1.1845 | 0.02377 | -0.1034 | 49.8317
6 | 1.1596 | 0.02597 | -0.0898 | 44.6515
6.5 | 1.2008 | 0.02677 | -0.0853 | 44.8562
7 | 1.1629 | 0.03084 | -0.0743 | 37.7075
7.5 | 1.216 | 0.03205 | -0.0725 | 37.9407
8 | 1.0481 | 0.04696 | -0.061 | 22.319

## 25. Re 500k Mach 0.00 (1)
BIGFOIL.COM POLAR EXPORT
e856
EPPLER 856 |  |  |  | Cl Max: | 1.919 | at alpha= | 11 | deg
JavaFoil+Calcfoil stall+Eppler ext transition |  |  |  | L/D Max: | 152.822 | at alpha= | 7 | deg
Re: | 500000 |  |  | Cd Min: | 0.00932 | at alpha= | 4 | deg
Mach: | 0 |  |  | Cl=0 at alpha= | -6.0083 | deg
|  |  |  | @ Cl=0.1, Cd= | 0.010018
|  |  |  | @ Cl=0.4, Cd= | 0.010453
|  |  |  | @ Cl=0.6, Cd= | 0.010884
alpha (deg) | Cl | Cd | Cm | Cl/Cd
-20 | -0.519 | 0.19183 | -0.04 | -2.705
-19.5 | -0.531 | 0.18087 | -0.04 | -2.934
-19 | -0.542 | 0.17323 | -0.04 | -3.127
-18.5 | -0.552 | 0.16522 | -0.04 | -3.338
-18 | -0.56 | 0.15527 | -0.041 | -3.609
-17.5 | -0.568 | 0.14736 | -0.041 | -3.851
-17 | -0.573 | 0.14178 | -0.04 | -4.041
-16.5 | -0.577 | 0.13461 | -0.041 | -4.283
-16 | -0.578 | 0.12572 | -0.041 | -4.596
-15.5 | -0.577 | 0.11959 | -0.041 | -4.823
-15 | -0.573 | 0.11306 | -0.042 | -5.067
-14.5 | -0.566 | 0.10664 | -0.039 | -5.307
-14 | -0.556 | 0.10185 | -0.041 | -5.459
-13.5 | -0.543 | 0.09555 | -0.042 | -5.682
-13 | -0.526 | 0.08952 | -0.044 | -5.881
-12.5 | -0.506 | 0.08449 | -0.044 | -5.994
-12 | -0.483 | 0.07948 | -0.045 | -6.078
-11.5 | -0.457 | 0.07495 | -0.053 | -6.098
-11 | -0.427 | 0.07038 | -0.055 | -6.07
-10.5 | -0.447 | 0.02668 | -0.115 | -16.761
-10 | -0.41 | 0.02341 | -0.118 | -17.517
-9.5 | -0.369 | 0.02129 | -0.121 | -17.321
-9 | -0.324 | 0.01951 | -0.123 | -16.597
-8.5 | -0.276 | 0.01786 | -0.125 | -15.439
-8 | -0.225 | 0.01628 | -0.127 | -13.821
-7.5 | -0.172 | 0.01504 | -0.129 | -11.41
-7 | -0.116 | 0.0137 | -0.131 | -8.482
-6.5 | -0.059 | 0.01258 | -0.134 | -4.659
-6 | 0.001 | 0.01121 | -0.137 | 0.126
-5.5 | 0.063 | 0.01003 | -0.139 | 6.309
-5 | 0.126 | 0.01001 | -0.14 | 12.545
-4.5 | 0.188 | 0.01015 | -0.14 | 18.527
-4 | 0.251 | 0.01027 | -0.141 | 24.48
-3.5 | 0.314 | 0.01038 | -0.142 | 30.232
-3 | 0.376 | 0.01043 | -0.143 | 36.078
-2.5 | 0.439 | 0.01049 | -0.143 | 41.796
-2 | 0.499 | 0.01063 | -0.144 | 46.921
-1.5 | 0.561 | 0.01079 | -0.145 | 52.002
-1 | 0.623 | 0.01094 | -0.146 | 56.901
-0.5 | 0.684 | 0.01109 | -0.146 | 61.711
0 | 0.746 | 0.01141 | -0.147 | 65.377
0.5 | 0.808 | 0.01159 | -0.148 | 69.71
1 | 0.869 | 0.01175 | -0.149 | 73.996
1.5 | 0.93 | 0.01198 | -0.149 | 77.692
2 | 0.992 | 0.01221 | -0.15 | 81.211
2.5 | 1.052 | 0.01247 | -0.151 | 84.392
3 | 1.113 | 0.01274 | -0.151 | 87.367
3.5 | 1.174 | 0.01316 | -0.152 | 89.218
4 | 1.231 | 0.00932 | -0.152 | 132.105
4.5 | 1.29 | 0.00947 | -0.153 | 136.268
5 | 1.35 | 0.00966 | -0.153 | 139.791
5.5 | 1.409 | 0.00981 | -0.154 | 143.574
6 | 1.468 | 0.01 | -0.154 | 146.754
6.5 | 1.526 | 0.01019 | -0.155 | 149.669
7 | 1.582 | 0.01035 | -0.156 | 152.822
7.5 | 1.638 | 0.01501 | -0.156 | 109.107
8 | 1.692 | 0.01512 | -0.156 | 111.913
8.5 | 1.744 | 0.0157 | -0.157 | 111.133
9 | 1.793 | 0.01632 | -0.157 | 109.809
9.5 | 1.833 | 0.01698 | -0.158 | 107.976
10 | 1.869 | 0.01768 | -0.158 | 105.685
10.5 | 1.9 | 0.0186 | -0.158 | 102.166
11 | 1.919 | 0.01979 | -0.158 | 96.951
11.5 | 1.874 | 0.03275 | -0.152 | 57.233
12 | 1.878 | 0.03652 | -0.151 | 51.419
12.5 | 1.876 | 0.04056 | -0.151 | 46.268
13 | 1.868 | 0.04589 | -0.15 | 40.713
13.5 | 1.859 | 0.04976 | -0.149 | 37.357
14 | 1.845 | 0.05329 | -0.149 | 34.624
14.5 | 1.826 | 0.05718 | -0.148 | 31.931
15 | 1.799 | 0.06116 | -0.148 | 29.411
15.5 | 1.767 | 0.06529 | -0.147 | 27.059
16 | 1.729 | 0.07005 | -0.147 | 24.688

## 26. Re 500k Mach 0.00 (2)
BIGFOIL.COM POLAR EXPORT
e856
EPPLER 856 |  |  |  | Cl Max: | 1.6187 | at alpha= | 13 | deg
XFOIL ncrit=9 |  |  |  | L/D Max: | 100.631 | at alpha= | 9 | deg
Re: | 500000 |  |  | Cd Min: | 0.19114 | at alpha= | -17.5 | deg
Mach: | 0 |  |  | Cl=0 at alpha= | -5.0481 | deg
|  |  |  | @ Cl=0.1, Cd= | 0.009568
|  |  |  | @ Cl=0.4, Cd= | 0.010187
|  |  |  | @ Cl=0.6, Cd= | 0.010537
alpha (deg) | Cl | Cd | Cm | Cl/Cd
-17.5 | -0.3872 | 0.19114 | -0.0283 | -2.0257
-17 | -0.3798 | 0.18344 | -0.0308 | -2.0704
-16.5 | -0.3641 | 0.1787 | -0.0318 | -2.0375
-16 | -0.3509 | 0.17359 | -0.0331 | -2.0214
-15.5 | -0.598 | 0.09719 | -0.0631 | -6.1529
-15 | -0.6469 | 0.08122 | -0.0716 | -7.9648
-14.5 | -0.685 | 0.06911 | -0.0775 | -9.9117
-14 | -0.7189 | 0.05949 | -0.0812 | -12.0844
-13.5 | -0.7429 | 0.05234 | -0.0825 | -14.1937
-13 | -0.7668 | 0.04622 | -0.082 | -16.5902
-12.5 | -0.7716 | 0.04078 | -0.0839 | -18.921
-12 | -0.7353 | 0.03507 | -0.0929 | -20.9666
-11 | -0.6447 | 0.02689 | -0.1062 | -23.9755
-10.5 | -0.6127 | 0.02395 | -0.1067 | -25.5825
-9.5 | -0.5173 | 0.01874 | -0.1099 | -27.6041
-9 | -0.4451 | 0.0166 | -0.1154 | -26.8133
-8.5 | -0.3424 | 0.0147 | -0.1271 | -23.2925
-8 | -0.2695 | 0.01351 | -0.1321 | -19.9482
-7.5 | -0.2215 | 0.01275 | -0.1314 | -17.3725
-7 | -0.1772 | 0.01216 | -0.1297 | -14.5724
-6.5 | -0.1323 | 0.01159 | -0.1281 | -11.415
-6 | -0.0874 | 0.01093 | -0.1266 | -7.9963
-5.5 | -0.0432 | 0.00999 | -0.1252 | -4.3243
-5 | 0.0046 | 0.00949 | -0.1242 | 0.48472
-4.5 | 0.0567 | 0.00947 | -0.1234 | 5.9873
-4 | 0.1097 | 0.00959 | -0.1228 | 11.439
-3.5 | 0.1629 | 0.00968 | -0.1221 | 16.8285
-3 | 0.2167 | 0.00979 | -0.1217 | 22.1348
-2.5 | 0.2704 | 0.00989 | -0.1212 | 27.3407
-2 | 0.3241 | 0.01003 | -0.1207 | 32.3131
-1.5 | 0.3779 | 0.01015 | -0.1203 | 37.2315
-1 | 0.432 | 0.01024 | -0.12 | 42.1875
-0.5 | 0.4858 | 0.0103 | -0.1196 | 47.165
0 | 0.54 | 0.01044 | -0.1194 | 51.7241
0.5 | 0.5938 | 0.01052 | -0.1191 | 56.4449
1 | 0.6476 | 0.01067 | -0.1188 | 60.6935
1.5 | 0.7014 | 0.0108 | -0.1185 | 64.9444
2 | 0.7544 | 0.01094 | -0.1181 | 68.958
2.5 | 0.8083 | 0.01115 | -0.1179 | 72.4933
3 | 0.8606 | 0.01128 | -0.1174 | 76.2943
3.5 | 0.9153 | 0.01158 | -0.1175 | 79.0415
4 | 0.9655 | 0.01169 | -0.1165 | 82.592
4.5 | 1.0169 | 0.01188 | -0.1159 | 85.5976
5 | 1.0698 | 0.01217 | -0.1157 | 87.9047
5.5 | 1.1179 | 0.01231 | -0.1144 | 90.8123
6 | 1.1663 | 0.01249 | -0.1132 | 93.3787
6.5 | 1.212 | 0.01265 | -0.1114 | 95.8103
7 | 1.2597 | 0.01268 | -0.11 | 99.3454
8 | 1.3442 | 0.01337 | -0.1055 | 100.5385
8.5 | 1.3852 | 0.0138 | -0.1032 | 100.3768
9 | 1.4189 | 0.0141 | -0.0994 | 100.6312
9.5 | 1.4566 | 0.0146 | -0.0966 | 99.7671
10 | 1.4908 | 0.01506 | -0.0932 | 98.9907
10.5 | 1.5232 | 0.01567 | -0.0898 | 97.2049
11 | 1.5518 | 0.01643 | -0.0859 | 94.4492
11.5 | 1.5764 | 0.01738 | -0.0816 | 90.702
12 | 1.5985 | 0.01856 | -0.0773 | 86.1261
12.5 | 1.6147 | 0.02018 | -0.0728 | 80.0149
13 | 1.6187 | 0.02269 | -0.0674 | 71.3398
13.5 | 1.6085 | 0.02654 | -0.0618 | 60.6066
14 | 1.5842 | 0.03212 | -0.0565 | 49.3213
14.5 | 1.5561 | 0.0389 | -0.0528 | 40.0026
15 | 1.5301 | 0.04625 | -0.0504 | 33.0832
15.5 | 1.503 | 0.05435 | -0.0491 | 27.6541
16 | 1.4828 | 0.06223 | -0.0487 | 23.8277
16.5 | 1.4647 | 0.07027 | -0.049 | 20.8439
17 | 1.4495 | 0.0783 | -0.0498 | 18.5121
17.5 | 1.4365 | 0.08633 | -0.051 | 16.6396
18 | 1.4267 | 0.09415 | -0.0525 | 15.1535

## 27. Re 500k Mach 0.10 (1)
BIGFOIL.COM POLAR EXPORT
e856
EPPLER 856 |  |  |  | Cl Max: | 1.919 | at alpha= | 11 | deg
JavaFoil+Calcfoil stall+Eppler ext transition |  |  |  | L/D Max: | 152.562 | at alpha= | 7 | deg
Re: | 500000 |  |  | Cd Min: | 0.00916 | at alpha= | 3.5 | deg
Mach: | 0.1 |  |  | Cl=0 at alpha= | -6.0083 | deg
|  |  |  | @ Cl=0.1, Cd= | 0.010108
|  |  |  | @ Cl=0.4, Cd= | 0.010474
|  |  |  | @ Cl=0.6, Cd= | 0.010919
alpha (deg) | Cl | Cd | Cm | Cl/Cd
-20 | -0.475 | 0.19249 | -0.042 | -2.467
-19.5 | -0.489 | 0.18843 | -0.04 | -2.596
-19 | -0.503 | 0.17616 | -0.041 | -2.856
-18.5 | -0.516 | 0.16672 | -0.041 | -3.094
-18 | -0.528 | 0.16081 | -0.041 | -3.281
-17.5 | -0.538 | 0.15162 | -0.042 | -3.548
-17 | -0.546 | 0.14427 | -0.041 | -3.787
-16.5 | -0.553 | 0.1364 | -0.041 | -4.054
-16 | -0.557 | 0.1283 | -0.042 | -4.344
-15.5 | -0.559 | 0.12183 | -0.04 | -4.587
-15 | -0.558 | 0.11586 | -0.041 | -4.814
-14.5 | -0.553 | 0.1084 | -0.04 | -5.105
-14 | -0.546 | 0.10273 | -0.041 | -5.314
-13.5 | -0.535 | 0.09613 | -0.04 | -5.563
-13 | -0.52 | 0.09023 | -0.042 | -5.766
-12.5 | -0.502 | 0.08553 | -0.045 | -5.871
-12 | -0.48 | 0.08008 | -0.045 | -5.995
-11.5 | -0.455 | 0.07546 | -0.051 | -6.028
-11 | -0.426 | 0.07094 | -0.05 | -6.001
-10.5 | -0.444 | 0.02821 | -0.115 | -15.741
-10 | -0.409 | 0.02402 | -0.118 | -17.045
-9.5 | -0.369 | 0.02174 | -0.121 | -16.959
-9 | -0.324 | 0.01984 | -0.123 | -16.334
-8.5 | -0.276 | 0.01803 | -0.125 | -15.324
-8 | -0.225 | 0.01655 | -0.127 | -13.625
-7.5 | -0.172 | 0.01525 | -0.129 | -11.279
-7 | -0.117 | 0.0139 | -0.132 | -8.385
-6.5 | -0.059 | 0.01273 | -0.135 | -4.618
-6 | 0.001 | 0.01088 | -0.138 | 0.13
-5.5 | 0.064 | 0.01012 | -0.139 | 6.28
-5 | 0.126 | 0.0101 | -0.14 | 12.484
-4.5 | 0.189 | 0.01017 | -0.141 | 18.585
-4 | 0.253 | 0.01028 | -0.142 | 24.562
-3.5 | 0.315 | 0.0104 | -0.143 | 30.312
-3 | 0.378 | 0.01045 | -0.143 | 36.193
-2.5 | 0.441 | 0.01052 | -0.144 | 41.897
-2 | 0.501 | 0.01067 | -0.145 | 47.005
-1.5 | 0.564 | 0.01082 | -0.146 | 52.086
-1 | 0.626 | 0.01099 | -0.146 | 56.959
-0.5 | 0.688 | 0.01112 | -0.147 | 61.834
0 | 0.75 | 0.01146 | -0.148 | 65.42
0.5 | 0.812 | 0.01164 | -0.149 | 69.731
1 | 0.873 | 0.01176 | -0.149 | 74.27
1.5 | 0.935 | 0.01203 | -0.15 | 77.718
2 | 0.996 | 0.01228 | -0.151 | 81.167
2.5 | 1.058 | 0.01254 | -0.151 | 84.313
3 | 1.119 | 0.01282 | -0.152 | 87.285
3.5 | 1.176 | 0.00916 | -0.152 | 128.351
4 | 1.236 | 0.00933 | -0.153 | 132.592
4.5 | 1.296 | 0.00951 | -0.154 | 136.305
5 | 1.356 | 0.0097 | -0.154 | 139.858
5.5 | 1.416 | 0.00986 | -0.155 | 143.572
6 | 1.475 | 0.01005 | -0.155 | 146.801
6.5 | 1.533 | 0.01025 | -0.156 | 149.572
7 | 1.59 | 0.01042 | -0.156 | 152.562
7.5 | 1.645 | 0.01518 | -0.157 | 108.392
8 | 1.7 | 0.01526 | -0.157 | 111.377
8.5 | 1.752 | 0.0159 | -0.158 | 110.223
9 | 1.8 | 0.0165 | -0.158 | 109.074
9.5 | 1.84 | 0.01719 | -0.158 | 107.02
10 | 1.875 | 0.01792 | -0.159 | 104.637
10.5 | 1.905 | 0.01886 | -0.159 | 101.02
11 | 1.919 | 0.02017 | -0.159 | 95.129
11.5 | 1.874 | 0.03352 | -0.153 | 55.903
12 | 1.876 | 0.03739 | -0.152 | 50.163
12.5 | 1.872 | 0.04159 | -0.151 | 45.02
13 | 1.86 | 0.04748 | -0.15 | 39.181
13.5 | 1.849 | 0.05095 | -0.149 | 36.29
14 | 1.831 | 0.05466 | -0.149 | 33.51
14.5 | 1.808 | 0.0586 | -0.149 | 30.853
15 | 1.777 | 0.06276 | -0.148 | 28.307
15.5 | 1.739 | 0.06713 | -0.148 | 25.911
16 | 1.697 | 0.07206 | -0.147 | 23.546

## 28. Re 500k Mach 0.10 (2)
BIGFOIL.COM POLAR EXPORT
e856
EPPLER 856 |  |  |  | Cl Max: | 1.6173 | at alpha= | 13 | deg
XFOIL ncrit=9 |  |  |  | L/D Max: | 99.9259 | at alpha= | 8 | deg
Re: | 500000 |  |  | Cd Min: | 0.19172 | at alpha= | -17.5 | deg
Mach: | 0.1 |  |  | Cl=0 at alpha= | -5.0326 | deg
|  |  |  | @ Cl=0.1, Cd= | 0.0096035
|  |  |  | @ Cl=0.4, Cd= | 0.010227
|  |  |  | @ Cl=0.6, Cd= | 0.010576
alpha (deg) | Cl | Cd | Cm | Cl/Cd
-17.5 | -0.3869 | 0.19172 | -0.0285 | -2.018
-17 | -0.3784 | 0.18427 | -0.0308 | -2.0535
-16.5 | -0.3625 | 0.17951 | -0.0318 | -2.0194
-16 | -0.3492 | 0.17433 | -0.0332 | -2.0031
-15.5 | -0.5387 | 0.11032 | -0.0563 | -4.8831
-15 | -0.5982 | 0.09097 | -0.0663 | -6.5758
-14.5 | -0.6424 | 0.07661 | -0.0737 | -8.3853
-14 | -0.6815 | 0.06508 | -0.079 | -10.4717
-13.5 | -0.71 | 0.05683 | -0.0814 | -12.4934
-13 | -0.7382 | 0.04974 | -0.082 | -14.8412
-12.5 | -0.7558 | 0.04386 | -0.0826 | -17.2321
-12 | -0.7237 | 0.03727 | -0.0929 | -19.4178
-11.5 | -0.6836 | 0.03209 | -0.1002 | -21.3026
-11 | -0.6394 | 0.02811 | -0.1065 | -22.7464
-10.5 | -0.6098 | 0.02477 | -0.108 | -24.6185
-10 | -0.5649 | 0.02204 | -0.1094 | -25.6307
-9.5 | -0.5181 | 0.01917 | -0.1109 | -27.0266
-9 | -0.4428 | 0.01705 | -0.1169 | -25.9707
-8 | -0.27 | 0.01369 | -0.1331 | -19.7224
-7.5 | -0.2227 | 0.01292 | -0.1322 | -17.2368
-6.5 | -0.1343 | 0.0117 | -0.1287 | -11.4786
-6 | -0.0888 | 0.01105 | -0.1272 | -8.0362
-5.5 | -0.0444 | 0.01013 | -0.1257 | -4.383
-5 | 0.0031 | 0.00954 | -0.1246 | 0.32495
-4.5 | 0.0555 | 0.00952 | -0.1238 | 5.8298
-4 | 0.1088 | 0.00962 | -0.1231 | 11.3098
-2.5 | 0.2705 | 0.00993 | -0.1215 | 27.2407
-2 | 0.3245 | 0.01006 | -0.121 | 32.2565
-1.5 | 0.3787 | 0.01018 | -0.1206 | 37.2004
-1 | 0.4331 | 0.0103 | -0.1203 | 42.0485
-0.5 | 0.4873 | 0.01034 | -0.1199 | 47.1277
0 | 0.542 | 0.01052 | -0.1197 | 51.5209
0.5 | 0.5957 | 0.01056 | -0.1193 | 56.411
1 | 0.6504 | 0.01076 | -0.1191 | 60.4461
1.5 | 0.704 | 0.01085 | -0.1187 | 64.8848
2 | 0.7576 | 0.01101 | -0.1184 | 68.8102
2.5 | 0.8114 | 0.0112 | -0.118 | 72.4464
3 | 0.8641 | 0.01135 | -0.1175 | 76.1322
3.5 | 0.9185 | 0.01162 | -0.1174 | 79.0448
4 | 0.9694 | 0.01175 | -0.1166 | 82.5021
4.5 | 1.0214 | 0.01197 | -0.116 | 85.33
5 | 1.0738 | 0.01224 | -0.1156 | 87.7288
5.5 | 1.1226 | 0.0124 | -0.1143 | 90.5323
6 | 1.1723 | 0.01263 | -0.1133 | 92.8187
6.5 | 1.2164 | 0.01275 | -0.1111 | 95.4039
7 | 1.2642 | 0.01278 | -0.1096 | 98.9202
7.5 | 1.3136 | 0.01325 | -0.1087 | 99.1396
8 | 1.349 | 0.0135 | -0.105 | 99.9259
8.5 | 1.3894 | 0.01392 | -0.1023 | 99.8132
9 | 1.4238 | 0.01425 | -0.0986 | 99.9158
9.5 | 1.4612 | 0.01476 | -0.0957 | 98.9973
10 | 1.4953 | 0.01527 | -0.0922 | 97.924
10.5 | 1.5274 | 0.01589 | -0.0886 | 96.1233
11 | 1.5559 | 0.01669 | -0.0846 | 93.2235
11.5 | 1.5805 | 0.01768 | -0.0803 | 89.3948
12 | 1.6014 | 0.01897 | -0.0759 | 84.4175
12.5 | 1.6147 | 0.0208 | -0.071 | 77.6298
13 | 1.6173 | 0.02353 | -0.0657 | 68.7335
13.5 | 1.6034 | 0.0278 | -0.0601 | 57.6763
14 | 1.5768 | 0.03381 | -0.0552 | 46.6371
15 | 1.5205 | 0.04859 | -0.0497 | 31.2924
15.5 | 1.4932 | 0.05689 | -0.0487 | 26.2471
16 | 1.4731 | 0.0649 | -0.0485 | 22.698
16.5 | 1.4549 | 0.0731 | -0.049 | 19.9029
17 | 1.4406 | 0.08112 | -0.0499 | 17.7589
17.5 | 1.4276 | 0.08929 | -0.0513 | 15.9884
18 | 1.4183 | 0.09715 | -0.0529 | 14.5991

## 29. Re 500k Mach 0.25 (1)
BIGFOIL.COM POLAR EXPORT
e856
EPPLER 856 |  |  |  | Cl Max: | 1.902 | at alpha= | 10 | deg
JavaFoil+Calcfoil stall+Eppler ext transition |  |  |  | L/D Max: | 148.913 | at alpha= | 6.5 | deg
Re: | 500000 |  |  | Cd Min: | 0.00918 | at alpha= | 3 | deg
Mach: | 0.25 |  |  | Cl=0 at alpha= | -6.0082 | deg
|  |  |  | @ Cl=0.1, Cd= | 0.010295
|  |  |  | @ Cl=0.4, Cd= | 0.010684
|  |  |  | @ Cl=0.6, Cd= | 0.011113
alpha (deg) | Cl | Cd | Cm | Cl/Cd
-18 | -0.203 | 0.17771 | -0.047 | -1.141
-17.5 | -0.254 | 0.16696 | -0.046 | -1.523
-17 | -0.298 | 0.16274 | -0.044 | -1.831
-16.5 | -0.336 | 0.15214 | -0.044 | -2.211
-16 | -0.37 | 0.14617 | -0.044 | -2.534
-15.5 | -0.4 | 0.13634 | -0.044 | -2.931
-15 | -0.424 | 0.12419 | -0.042 | -3.414
-14.5 | -0.443 | 0.1175 | -0.042 | -3.773
-14 | -0.457 | 0.10914 | -0.043 | -4.187
-13.5 | -0.465 | 0.10331 | -0.042 | -4.499
-13 | -0.467 | 0.09504 | -0.043 | -4.911
-12.5 | -0.462 | 0.08892 | -0.042 | -5.2
-12 | -0.452 | 0.08337 | -0.043 | -5.424
-11.5 | -0.436 | 0.07795 | -0.042 | -5.592
-11 | -0.414 | 0.0731 | -0.047 | -5.671
-10.5 | -0.388 | 0.06826 | -0.048 | -5.68
-10 | -0.356 | 0.06417 | -0.048 | -5.552
-9.5 | -0.366 | 0.02468 | -0.122 | -14.846
-9 | -0.325 | 0.02193 | -0.125 | -14.808
-8.5 | -0.278 | 0.01973 | -0.127 | -14.107
-8 | -0.228 | 0.01806 | -0.129 | -12.615
-7.5 | -0.174 | 0.01657 | -0.132 | -10.52
-7 | -0.118 | 0.0152 | -0.134 | -7.768
-6.5 | -0.06 | 0.01357 | -0.137 | -4.394
-6 | 0.001 | 0.01244 | -0.14 | 0.116
-5.5 | 0.065 | 0.01036 | -0.143 | 6.298
-5 | 0.13 | 0.01024 | -0.144 | 12.649
-4.5 | 0.194 | 0.01042 | -0.145 | 18.622
-4 | 0.26 | 0.01055 | -0.146 | 24.601
-3.5 | 0.324 | 0.01061 | -0.147 | 30.541
-3 | 0.389 | 0.01067 | -0.147 | 36.398
-2.5 | 0.453 | 0.01075 | -0.148 | 42.145
-2 | 0.515 | 0.01091 | -0.149 | 47.213
-1.5 | 0.579 | 0.01108 | -0.15 | 52.237
-1 | 0.643 | 0.01118 | -0.15 | 57.511
-0.5 | 0.706 | 0.01134 | -0.151 | 62.324
0 | 0.77 | 0.01157 | -0.152 | 66.603
0.5 | 0.834 | 0.01195 | -0.153 | 69.789
1 | 0.897 | 0.01212 | -0.153 | 74.025
1.5 | 0.96 | 0.0124 | -0.154 | 77.407
2 | 1.023 | 0.01266 | -0.155 | 80.835
2.5 | 1.086 | 0.01292 | -0.156 | 84.049
3 | 1.145 | 0.00918 | -0.156 | 124.813
3.5 | 1.207 | 0.00936 | -0.156 | 128.955
4 | 1.269 | 0.00954 | -0.157 | 133.038
4.5 | 1.33 | 0.00971 | -0.158 | 136.988
5 | 1.391 | 0.00993 | -0.158 | 140.161
5.5 | 1.452 | 0.01014 | -0.159 | 143.243
6 | 1.513 | 0.01034 | -0.159 | 146.338
6.5 | 1.572 | 0.01056 | -0.16 | 148.913
7 | 1.63 | 0.01553 | -0.161 | 104.938
7.5 | 1.686 | 0.01601 | -0.161 | 105.336
8 | 1.741 | 0.01616 | -0.161 | 107.699
8.5 | 1.792 | 0.01686 | -0.162 | 106.275
9 | 1.839 | 0.01757 | -0.162 | 104.695
9.5 | 1.876 | 0.01835 | -0.163 | 102.21
10 | 1.902 | 0.01938 | -0.163 | 98.109
10.5 | 1.838 | 0.03904 | -0.154 | 47.071
11 | 1.869 | 0.03383 | -0.156 | 55.248
11.5 | 1.862 | 0.03906 | -0.155 | 47.671
12 | 1.851 | 0.04375 | -0.154 | 42.301
12.5 | 1.827 | 0.05031 | -0.153 | 36.321
13 | 1.8 | 0.05435 | -0.152 | 33.126
13.5 | 1.764 | 0.05872 | -0.152 | 30.031
14 | 1.717 | 0.06341 | -0.151 | 27.073
14.5 | 1.66 | 0.06852 | -0.151 | 24.222
15 | 1.589 | 0.07404 | -0.15 | 21.457

## 30. Re 500k Mach 0.25 (2)
BIGFOIL.COM POLAR EXPORT
e856
EPPLER 856 |  |  |  | Cl Max: | 1.6116 | at alpha= | 12.5 | deg
XFOIL ncrit=9 |  |  |  | L/D Max: | 96.4636 | at alpha= | 8 | deg
Re: | 500000 |  |  | Cd Min: | 0.18878 | at alpha= | -17 | deg
Mach: | 0.25 |  |  | Cl=0 at alpha= | -4.9577 | deg
|  |  |  | @ Cl=0.1, Cd= | 0.0097759
|  |  |  | @ Cl=0.4, Cd= | 0.010426
|  |  |  | @ Cl=0.6, Cd= | 0.010843
alpha (deg) | Cl | Cd | Cm | Cl/Cd
-17 | -0.3709 | 0.18878 | -0.0309 | -1.9647
-16.5 | -0.3549 | 0.18372 | -0.0321 | -1.9317
-16 | -0.3416 | 0.17819 | -0.0336 | -1.9171
-15.5 | -0.3334 | 0.17094 | -0.036 | -1.9504
-15 | -0.3367 | 0.16061 | -0.0399 | -2.0964
-14.5 | -0.3219 | 0.15607 | -0.0401 | -2.0625
-14 | -0.3136 | 0.14994 | -0.0413 | -2.0915
-13.5 | -0.3823 | 0.12052 | -0.0498 | -3.1721
-13 | -0.5806 | 0.07307 | -0.0739 | -7.9458
-12.5 | -0.6133 | 0.06369 | -0.0771 | -9.6295
-12 | -0.6286 | 0.05393 | -0.0849 | -11.6559
-11.5 | -0.6184 | 0.04423 | -0.097 | -13.9815
-11 | -0.5906 | 0.03686 | -0.1074 | -16.0228
-10.5 | -0.5645 | 0.03091 | -0.1134 | -18.2627
-10 | -0.5424 | 0.02631 | -0.1156 | -20.6157
-9.5 | -0.5069 | 0.02238 | -0.1176 | -22.6497
-9 | -0.427 | 0.01893 | -0.1262 | -22.5568
-8.5 | -0.3237 | 0.01619 | -0.1386 | -19.9938
-8 | -0.2695 | 0.01494 | -0.1393 | -18.0388
-7.5 | -0.2302 | 0.01389 | -0.1367 | -16.5731
-7 | -0.1887 | 0.01308 | -0.1341 | -14.4266
-6.5 | -0.1438 | 0.0124 | -0.1319 | -11.5968
-6 | -0.0976 | 0.0117 | -0.1301 | -8.3419
-5.5 | -0.051 | 0.01088 | -0.1284 | -4.6875
-5 | -0.0045 | 0.00989 | -0.127 | -0.45501
-4.5 | 0.0487 | 0.00972 | -0.126 | 5.0103
-4 | 0.1038 | 0.00978 | -0.1252 | 10.6135
-3.5 | 0.1594 | 0.0099 | -0.1245 | 16.101
-3 | 0.2154 | 0.01001 | -0.1239 | 21.5185
-2.5 | 0.2712 | 0.01013 | -0.1233 | 26.772
-2 | 0.327 | 0.0103 | -0.1227 | 31.7476
-1.5 | 0.383 | 0.01039 | -0.1222 | 36.8624
-1 | 0.4391 | 0.01051 | -0.1218 | 41.7793
-0.5 | 0.4949 | 0.0106 | -0.1214 | 46.6887
0 | 0.5512 | 0.01072 | -0.121 | 51.4179
0.5 | 0.6069 | 0.01086 | -0.1206 | 55.884
1 | 0.6627 | 0.011 | -0.1202 | 60.2455
1.5 | 0.7181 | 0.01114 | -0.1198 | 64.4614
2 | 0.774 | 0.01137 | -0.1195 | 68.0739
2.5 | 0.8281 | 0.0115 | -0.1187 | 72.0087
3 | 0.8852 | 0.0118 | -0.1187 | 75.0169
3.5 | 0.9373 | 0.01195 | -0.1176 | 78.4351
4 | 0.9909 | 0.01217 | -0.1169 | 81.4215
4.5 | 1.0461 | 0.01249 | -0.1164 | 83.755
5 | 1.0957 | 0.01267 | -0.1148 | 86.4799
5.5 | 1.1478 | 0.01295 | -0.1138 | 88.6332
6 | 1.1971 | 0.01322 | -0.1121 | 90.5522
6.5 | 1.2409 | 0.01337 | -0.1093 | 92.8123
7 | 1.2948 | 0.01351 | -0.1084 | 95.8401
7.5 | 1.335 | 0.01387 | -0.105 | 96.2509
8 | 1.3775 | 0.01428 | -0.1022 | 96.4636
8.5 | 1.4137 | 0.01472 | -0.0982 | 96.0394
9 | 1.452 | 0.01525 | -0.0948 | 95.2131
9.5 | 1.4846 | 0.0158 | -0.0905 | 93.962
10 | 1.5183 | 0.01653 | -0.0865 | 91.8512
10.5 | 1.5465 | 0.0174 | -0.082 | 88.8793
11 | 1.5722 | 0.01849 | -0.0774 | 85.0297
11.5 | 1.5927 | 0.01996 | -0.0726 | 79.7946
12 | 1.605 | 0.02206 | -0.0675 | 72.7561
12.5 | 1.6116 | 0.02487 | -0.0627 | 64.801
13 | 1.6004 | 0.02932 | -0.0575 | 54.5839
13.5 | 1.5725 | 0.03575 | -0.053 | 43.986
14 | 1.5371 | 0.04369 | -0.0499 | 35.182
14.5 | 1.5042 | 0.05218 | -0.0481 | 28.8271
15 | 1.4722 | 0.06123 | -0.0475 | 24.0438
15.5 | 1.4467 | 0.07011 | -0.0477 | 20.6347
16 | 1.4252 | 0.07897 | -0.0485 | 18.0474
16.5 | 1.4078 | 0.08771 | -0.0499 | 16.0506
18 | 1.3794 | 0.11229 | -0.0559 | 12.2843
18.5 | 1.3738 | 0.12027 | -0.0585 | 11.4226
19 | 1.3702 | 0.12806 | -0.0614 | 10.6997
19.5 | 1.3662 | 0.13595 | -0.0646 | 10.0493
20 | 1.3631 | 0.14376 | -0.0681 | 9.4818

## 31. Re 500k Mach 0.50 (1)
BIGFOIL.COM POLAR EXPORT
e856
EPPLER 856 |  |  |  | Cl Max: | 1.911 | at alpha= | 9 | deg
JavaFoil+Calcfoil stall+Eppler ext transition |  |  |  | L/D Max: | 130.414 | at alpha= | 3.5 | deg
Re: | 500000 |  |  | Cd Min: | 0.00894 | at alpha= | 0 | deg
Mach: | 0.5 |  |  | Cl=0 at alpha= | -6.0154 | deg
|  |  |  | @ Cl=0.1, Cd= | 0.013172
|  |  |  | @ Cl=0.4, Cd= | 0.01165
|  |  |  | @ Cl=0.6, Cd= | 0.012064
alpha (deg) | Cl | Cd | Cm | Cl/Cd
-20 | -0.793 | 0.22921 | -0.073 | -3.461
-19.5 | -0.766 | 0.22369 | -0.074 | -3.422
-19 | -0.738 | 0.21779 | -0.074 | -3.388
-18.5 | -0.711 | 0.2077 | -0.076 | -3.423
-18 | -0.68 | 0.19873 | -0.071 | -3.422
-17.5 | -0.651 | 0.19474 | -0.07 | -3.345
-17 | -0.623 | 0.18948 | -0.07 | -3.29
-16.5 | -0.595 | 0.1834 | -0.07 | -3.247
-16 | -0.567 | 0.17816 | -0.07 | -3.185
-15.5 | -0.539 | 0.17619 | -0.071 | -3.062
-15 | -0.511 | 0.1663 | -0.071 | -3.074
-14.5 | -0.482 | 0.15139 | -0.065 | -3.183
-14 | -0.454 | 0.1494 | -0.064 | -3.036
-13.5 | -0.425 | 0.14383 | -0.064 | -2.957
-13 | -0.397 | 0.14116 | -0.064 | -2.813
-12.5 | -0.369 | 0.13746 | -0.065 | -2.684
-12 | -0.341 | 0.09779 | -0.065 | -3.483
-11.5 | -0.312 | 0.11709 | -0.059 | -2.663
-11 | -0.284 | 0.11227 | -0.059 | -2.525
-10.5 | -0.255 | 0.10388 | -0.055 | -2.455
-10 | -0.227 | 0.07799 | -0.056 | -2.907
-9.5 | -0.198 | 0.08232 | -0.053 | -2.409
-9 | -0.17 | 0.06578 | -0.052 | -2.583
-8.5 | -0.217 | 0.06259 | -0.048 | -3.471
-8 | -0.197 | 0.05579 | -0.047 | -3.53
-7.5 | -0.179 | 0.02295 | -0.141 | -7.81
-7 | -0.124 | 0.02058 | -0.144 | -6.042
-6.5 | -0.063 | 0.01864 | -0.146 | -3.392
-6 | 0.002 | 0.01652 | -0.149 | 0.093
-5.5 | 0.069 | 0.0149 | -0.152 | 4.654
-5 | 0.144 | 0.01072 | -0.161 | 13.419
-4.5 | 0.217 | 0.01139 | -0.162 | 19.027
-4 | 0.29 | 0.01157 | -0.163 | 25.073
-3.5 | 0.362 | 0.01156 | -0.164 | 31.342
-3 | 0.434 | 0.01173 | -0.165 | 37.044
-2.5 | 0.506 | 0.01182 | -0.166 | 42.851
-2 | 0.575 | 0.01199 | -0.167 | 47.941
-1.5 | 0.646 | 0.0122 | -0.167 | 52.949
-1 | 0.717 | 0.01243 | -0.168 | 57.704
-0.5 | 0.788 | 0.01274 | -0.169 | 61.86
0 | 0.857 | 0.00894 | -0.169 | 95.769
0.5 | 0.927 | 0.00906 | -0.17 | 102.338
1 | 0.996 | 0.00918 | -0.171 | 108.563
1.5 | 1.066 | 0.00936 | -0.172 | 113.905
2 | 1.135 | 0.00951 | -0.173 | 119.398
2.5 | 1.204 | 0.00977 | -0.173 | 123.281
3 | 1.273 | 0.01001 | -0.174 | 127.1
3.5 | 1.341 | 0.01028 | -0.175 | 130.414
4 | 1.408 | 0.01556 | -0.175 | 90.508
4.5 | 1.475 | 0.0161 | -0.176 | 91.633
5 | 1.542 | 0.01673 | -0.177 | 92.157
5.5 | 1.607 | 0.01736 | -0.177 | 92.576
6 | 1.672 | 0.01814 | -0.178 | 92.153
6.5 | 1.734 | 0.01906 | -0.178 | 90.946
7 | 1.79 | 0.01999 | -0.178 | 89.525
7.5 | 1.829 | 0.02122 | -0.177 | 86.193
8 | 1.866 | 0.02263 | -0.176 | 82.45
8.5 | 1.896 | 0.02398 | -0.175 | 79.042
9 | 1.911 | 0.02652 | -0.174 | 72.054
9.5 | 1.852 | 0.04358 | -0.168 | 42.495
10 | 1.777 | 0.05228 | -0.167 | 33.991
10.5 | 1.564 | 0.06631 | -0.164 | 23.591
11 | 1.08 | 0.07549 | -0.163 | 14.303
11.5 | 0.982 | 0.11492 | -0.055 | 8.541
12 | 1.01 | 0.12921 | -0.07 | 7.816
12.5 | 1.038 | 0.14159 | -0.079 | 7.334
13 | 1.07 | 0.15408 | -0.094 | 6.944
13.5 | 1.095 | 0.16407 | -0.09 | 6.676
14 | 1.126 | 0.17151 | -0.098 | 6.563

## 32. Re 500k Mach 0.50 (2)
BIGFOIL.COM POLAR EXPORT
e856
EPPLER 856 |  |  |  | Cl Max: | 1.5396 | at alpha= | 11 | deg
XFOIL ncrit=9 |  |  |  | L/D Max: | 76.2523 | at alpha= | 5.5 | deg
Re: | 500000 |  |  | Cd Min: | 0.24885 | at alpha= | -20 | deg
Mach: | 0.5 |  |  | Cl=0 at alpha= | -4.6829 | deg
|  |  |  | @ Cl=0.1, Cd= | 0.010727
|  |  |  | @ Cl=0.4, Cd= | 0.011477
|  |  |  | @ Cl=0.6, Cd= | 0.011983
alpha (deg) | Cl | Cd | Cm | Cl/Cd
-20 | -0.4639 | 0.24885 | -0.0151 | -1.8642
-19.5 | -0.4432 | 0.24258 | -0.0176 | -1.827
-19 | -0.4239 | 0.23592 | -0.0206 | -1.7968
-18.5 | -0.4058 | 0.22867 | -0.0237 | -1.7746
-18 | -0.3937 | 0.22011 | -0.0285 | -1.7887
-17.5 | -0.3747 | 0.213 | -0.0304 | -1.7592
-17 | -0.3554 | 0.20689 | -0.0322 | -1.7178
-16.5 | -0.3386 | 0.20026 | -0.0344 | -1.6908
-16 | -0.3275 | 0.192 | -0.038 | -1.7057
-15.5 | -0.3199 | 0.18363 | -0.0414 | -1.7421
-15 | -0.2991 | 0.17816 | -0.0413 | -1.6788
-14.5 | -0.2852 | 0.17196 | -0.0425 | -1.6585
-14 | -0.2859 | 0.1627 | -0.0464 | -1.7572
-13.5 | -0.2816 | 0.15469 | -0.0482 | -1.8204
-12.5 | -0.227 | 0.13174 | -0.0647 | -1.7231
-12 | -0.2024 | 0.1209 | -0.0736 | -1.6741
-11.5 | -0.1872 | 0.10798 | -0.0844 | -1.7337
-11 | -0.1935 | 0.09361 | -0.094 | -2.0671
-10.5 | -0.2311 | 0.07814 | -0.1014 | -2.9575
-10 | -0.2585 | 0.06275 | -0.1135 | -4.1195
-9.5 | -0.2607 | 0.04612 | -0.1365 | -5.6526
-9 | -0.1993 | 0.0315 | -0.1695 | -6.327
-8.5 | -0.1881 | 0.02675 | -0.171 | -7.0318
-8 | -0.1875 | 0.02345 | -0.1669 | -7.9957
-7.5 | -0.1937 | 0.02033 | -0.1613 | -9.5278
-7 | -0.1942 | 0.01804 | -0.1543 | -10.765
-6.5 | -0.1724 | 0.01615 | -0.1484 | -10.6749
-6 | -0.1346 | 0.01469 | -0.1439 | -9.1627
-5.5 | -0.0863 | 0.0136 | -0.1406 | -6.3456
-5 | -0.0338 | 0.01261 | -0.138 | -2.6804
-4.5 | 0.0195 | 0.01149 | -0.1359 | 1.6971
-4 | 0.0765 | 0.01072 | -0.1342 | 7.1362
-3.5 | 0.1405 | 0.01074 | -0.1328 | 13.0819
-3 | 0.2053 | 0.01091 | -0.1316 | 18.8176
-2.5 | 0.2693 | 0.01109 | -0.1305 | 24.2831
-2 | 0.3332 | 0.01124 | -0.1294 | 29.6441
-1.5 | 0.3972 | 0.01147 | -0.1285 | 34.6295
-1 | 0.4599 | 0.01162 | -0.1274 | 39.5783
-0.5 | 0.5235 | 0.01176 | -0.1266 | 44.5153
0 | 0.586 | 0.01194 | -0.1257 | 49.0787
0.5 | 0.648 | 0.01213 | -0.1247 | 53.4213
1 | 0.7084 | 0.01235 | -0.1233 | 57.3603
1.5 | 0.7721 | 0.01265 | -0.1227 | 61.0356
2 | 0.8286 | 0.01289 | -0.1205 | 64.2824
2.5 | 0.8891 | 0.0132 | -0.1192 | 67.3561
3 | 0.9479 | 0.0136 | -0.1175 | 69.6985
3.5 | 1.0032 | 0.01397 | -0.115 | 71.811
4 | 1.0658 | 0.01447 | -0.114 | 73.6558
4.5 | 1.1157 | 0.01496 | -0.1105 | 74.5789
5 | 1.1687 | 0.01545 | -0.1076 | 75.644
5.5 | 1.2269 | 0.01609 | -0.1055 | 76.2523
6 | 1.2679 | 0.01675 | -0.1006 | 75.6955
6.5 | 1.3174 | 0.01737 | -0.0969 | 75.8434
7 | 1.3593 | 0.01816 | -0.0922 | 74.8513
7.5 | 1.3944 | 0.01871 | -0.0864 | 74.527
8 | 1.4392 | 0.01975 | -0.0824 | 72.8709
8.5 | 1.4609 | 0.02135 | -0.0759 | 68.4262
9 | 1.4883 | 0.02306 | -0.0706 | 64.5403
9.5 | 1.5137 | 0.02502 | -0.0655 | 60.4996
10 | 1.5243 | 0.02818 | -0.0603 | 54.0916
10.5 | 1.5345 | 0.03184 | -0.0561 | 48.1941
11 | 1.5396 | 0.03631 | -0.0525 | 42.4015
11.5 | 1.5364 | 0.04178 | -0.0495 | 36.7736
12 | 1.519 | 0.04884 | -0.0474 | 31.1016
12.5 | 1.4915 | 0.05712 | -0.0461 | 26.1117
13 | 1.4549 | 0.06667 | -0.0458 | 21.8224
13.5 | 1.4189 | 0.07669 | -0.0465 | 18.5018
14 | 1.3917 | 0.08645 | -0.0479 | 16.0983
14.5 | 1.3716 | 0.09589 | -0.0497 | 14.3039
15 | 1.3586 | 0.10497 | -0.0519 | 12.9427
15.5 | 1.349 | 0.11391 | -0.0545 | 11.8427
16 | 1.3431 | 0.12269 | -0.0574 | 10.9471

## 33. Re 750k Mach 0.00 (1)
BIGFOIL.COM POLAR EXPORT
e856
EPPLER 856 |  |  |  | Cl Max: | 1.929 | at alpha= | 11 | deg
JavaFoil+Calcfoil stall+Eppler ext transition |  |  |  | L/D Max: | 180.743 | at alpha= | 8 | deg
Re: | 750000 |  |  | Cd Min: | 0.00872 | at alpha= | 5 | deg
Mach: | 0 |  |  | Cl=0 at alpha= | -6.0083 | deg
|  |  |  | @ Cl=0.1, Cd= | 0.0089941
|  |  |  | @ Cl=0.4, Cd= | 0.009439
|  |  |  | @ Cl=0.6, Cd= | 0.0098618
alpha (deg) | Cl | Cd | Cm | Cl/Cd
-20 | -0.52 | 0.18057 | -0.046 | -2.877
-19.5 | -0.531 | 0.17273 | -0.045 | -3.075
-19 | -0.542 | 0.16544 | -0.043 | -3.276
-18.5 | -0.552 | 0.1583 | -0.045 | -3.487
-18 | -0.561 | 0.1503 | -0.046 | -3.732
-17.5 | -0.568 | 0.14305 | -0.044 | -3.97
-17 | -0.573 | 0.13694 | -0.044 | -4.187
-16.5 | -0.577 | 0.13037 | -0.045 | -4.426
-16 | -0.578 | 0.12254 | -0.046 | -4.72
-15.5 | -0.577 | 0.11594 | -0.048 | -4.98
-15 | -0.574 | 0.10965 | -0.048 | -5.232
-14.5 | -0.566 | 0.10394 | -0.044 | -5.447
-14 | -0.557 | 0.09884 | -0.046 | -5.63
-13.5 | -0.543 | 0.09283 | -0.047 | -5.854
-13 | -0.529 | 0.08661 | -0.06 | -6.107
-12.5 | -0.509 | 0.08163 | -0.061 | -6.237
-12 | -0.503 | 0.06158 | -0.09 | -8.175
-11.5 | -0.514 | 0.03081 | -0.112 | -16.684
-11 | -0.485 | 0.02655 | -0.115 | -18.273
-10.5 | -0.452 | 0.02317 | -0.117 | -19.49
-10 | -0.413 | 0.0212 | -0.12 | -19.494
-9.5 | -0.371 | 0.01927 | -0.122 | -19.266
-9 | -0.326 | 0.01746 | -0.124 | -18.677
-8.5 | -0.278 | 0.01593 | -0.126 | -17.427
-8 | -0.227 | 0.0145 | -0.128 | -15.634
-7.5 | -0.173 | 0.01334 | -0.13 | -12.971
-7 | -0.117 | 0.01215 | -0.133 | -9.659
-6.5 | -0.059 | 0.01128 | -0.136 | -5.248
-6 | 0.001 | 0.01107 | -0.138 | 0.128
-5.5 | 0.063 | 0.009 | -0.139 | 7.032
-5 | 0.126 | 0.00899 | -0.14 | 13.969
-4.5 | 0.188 | 0.00912 | -0.14 | 20.609
-4 | 0.251 | 0.00929 | -0.141 | 27.06
-3.5 | 0.314 | 0.00932 | -0.142 | 33.656
-3 | 0.376 | 0.00942 | -0.143 | 39.933
-2.5 | 0.439 | 0.00947 | -0.143 | 46.301
-2 | 0.499 | 0.00959 | -0.144 | 52.01
-1.5 | 0.561 | 0.00978 | -0.145 | 57.372
-1 | 0.623 | 0.00991 | -0.146 | 62.863
-0.5 | 0.684 | 0.00997 | -0.146 | 68.616
0 | 0.746 | 0.01027 | -0.147 | 72.654
0.5 | 0.808 | 0.01046 | -0.148 | 77.233
1 | 0.869 | 0.01059 | -0.149 | 82.048
1.5 | 0.93 | 0.01081 | -0.149 | 86.088
2 | 0.992 | 0.011 | -0.15 | 90.105
2.5 | 1.052 | 0.0112 | -0.151 | 93.984
3 | 1.113 | 0.01145 | -0.151 | 97.196
3.5 | 1.174 | 0.01181 | -0.152 | 99.376
4 | 1.234 | 0.01213 | -0.153 | 101.77
4.5 | 1.294 | 0.01248 | -0.153 | 103.706
5 | 1.351 | 0.00872 | -0.153 | 154.964
5.5 | 1.41 | 0.00888 | -0.154 | 158.823
6 | 1.469 | 0.00905 | -0.155 | 162.259
6.5 | 1.527 | 0.00918 | -0.155 | 166.279
7 | 1.583 | 0.00935 | -0.156 | 169.354
7.5 | 1.639 | 0.00951 | -0.156 | 172.393
8 | 1.693 | 0.00937 | -0.157 | 180.743
8.5 | 1.746 | 0.00971 | -0.157 | 179.866
9 | 1.795 | 0.01465 | -0.158 | 122.546
9.5 | 1.836 | 0.01521 | -0.158 | 120.674
10 | 1.872 | 0.01593 | -0.158 | 117.536
10.5 | 1.903 | 0.01683 | -0.159 | 113.096
11 | 1.929 | 0.01778 | -0.159 | 108.51
11.5 | 1.887 | 0.02942 | -0.154 | 64.123
12 | 1.889 | 0.03298 | -0.153 | 57.277
12.5 | 1.887 | 0.0368 | -0.152 | 51.283
13 | 1.878 | 0.042 | -0.151 | 44.713
13.5 | 1.868 | 0.04566 | -0.15 | 40.908
14 | 1.854 | 0.04902 | -0.15 | 37.811
14.5 | 1.834 | 0.05259 | -0.149 | 34.876
15 | 1.807 | 0.05631 | -0.149 | 32.094
15.5 | 1.774 | 0.0602 | -0.148 | 29.477
16 | 1.737 | 0.06456 | -0.148 | 26.908

## 34. Re 750k Mach 0.00 (2)
BIGFOIL.COM POLAR EXPORT
e856
EPPLER 856 |  |  |  | Cl Max: | 1.6204 | at alpha= | 12.5 | deg
XFOIL ncrit=9 |  |  |  | L/D Max: | 116.44 | at alpha= | 8 | deg
Re: | 750000 |  |  | Cd Min: | 0.20093 | at alpha= | -18.5 | deg
Mach: | 0 |  |  | Cl=0 at alpha= | -5.0406 | deg
|  |  |  | @ Cl=0.1, Cd= | 0.0083746
|  |  |  | @ Cl=0.4, Cd= | 0.0088071
|  |  |  | @ Cl=0.6, Cd= | 0.009146
alpha (deg) | Cl | Cd | Cm | Cl/Cd
-18.5 | -0.4183 | 0.20093 | -0.0223 | -2.0818
-18 | -0.4024 | 0.19631 | -0.0238 | -2.0498
-17.5 | -0.3881 | 0.19132 | -0.0255 | -2.0285
-16.5 | -0.6684 | 0.09963 | -0.0609 | -6.7088
-16 | -0.7079 | 0.08542 | -0.068 | -8.2873
-15.5 | -0.7413 | 0.07359 | -0.0735 | -10.0734
-15 | -0.762 | 0.06467 | -0.0771 | -11.7829
-14.5 | -0.7809 | 0.05708 | -0.0793 | -13.6808
-14 | -0.7996 | 0.05051 | -0.0802 | -15.8305
-13.5 | -0.8164 | 0.04496 | -0.0798 | -18.1584
-13 | -0.7982 | 0.03884 | -0.0865 | -20.551
-12.5 | -0.7629 | 0.03367 | -0.0943 | -22.6582
-12 | -0.7171 | 0.02919 | -0.1026 | -24.5666
-11.5 | -0.6845 | 0.02434 | -0.1093 | -28.1224
-11 | -0.6583 | 0.02132 | -0.1098 | -30.8771
-10.5 | -0.6177 | 0.01921 | -0.1099 | -32.1551
-10 | -0.5601 | 0.01726 | -0.1125 | -32.4508
-9.5 | -0.4749 | 0.01503 | -0.121 | -31.5968
-9 | -0.3667 | 0.01347 | -0.1338 | -27.2235
-8.5 | -0.3127 | 0.0127 | -0.1345 | -24.622
-8 | -0.2716 | 0.01209 | -0.1323 | -22.4648
-7.5 | -0.229 | 0.01157 | -0.1302 | -19.7926
-7 | -0.1839 | 0.01111 | -0.1285 | -16.5527
-6.5 | -0.1378 | 0.01065 | -0.127 | -12.939
-6 | -0.0906 | 0.01016 | -0.1257 | -8.9173
-5.5 | -0.043 | 0.00953 | -0.1246 | -4.5121
-5 | 0.0038 | 0.00869 | -0.1236 | 0.43728
-4.5 | 0.0548 | 0.0084 | -0.1229 | 6.5238
-4 | 0.1082 | 0.00837 | -0.1224 | 12.9271
-3.5 | 0.1622 | 0.00842 | -0.122 | 19.2637
-3 | 0.2163 | 0.0085 | -0.1216 | 25.4471
-2.5 | 0.2702 | 0.00857 | -0.1212 | 31.5286
-2 | 0.3243 | 0.00866 | -0.1208 | 37.448
-1.5 | 0.3789 | 0.00876 | -0.1205 | 43.2534
-1 | 0.4326 | 0.00888 | -0.1201 | 48.7162
-0.5 | 0.4869 | 0.00893 | -0.1198 | 54.5241
0 | 0.5406 | 0.00905 | -0.1195 | 59.7348
0.5 | 0.5943 | 0.00913 | -0.1191 | 65.0931
1 | 0.6476 | 0.00928 | -0.1187 | 69.7845
1.5 | 0.7012 | 0.00936 | -0.1183 | 74.9145
2 | 0.7534 | 0.00958 | -0.1177 | 78.643
2.5 | 0.8064 | 0.00964 | -0.1173 | 83.6515
3 | 0.8575 | 0.00979 | -0.1165 | 87.5894
3.5 | 0.9086 | 0.00999 | -0.1157 | 90.951
4 | 0.9592 | 0.01009 | -0.1148 | 95.0644
4.5 | 1.0084 | 0.01029 | -0.1137 | 97.9981
5 | 1.0584 | 0.0105 | -0.1128 | 100.8
5.5 | 1.1071 | 0.01064 | -0.1117 | 104.0508
6 | 1.1543 | 0.01088 | -0.1103 | 106.0938
6.5 | 1.2016 | 0.01107 | -0.1089 | 108.5456
7 | 1.2442 | 0.01111 | -0.1065 | 111.9892
7.5 | 1.2907 | 0.01121 | -0.105 | 115.1383
8 | 1.3344 | 0.01146 | -0.103 | 116.4398
8.5 | 1.3761 | 0.01186 | -0.1008 | 116.0287
9 | 1.418 | 0.01223 | -0.0987 | 115.9444
9.5 | 1.4587 | 0.01269 | -0.0965 | 114.9488
10 | 1.4947 | 0.01325 | -0.0935 | 112.8075
10.5 | 1.5328 | 0.01379 | -0.091 | 111.153
11 | 1.5654 | 0.01453 | -0.0878 | 107.7357
11.5 | 1.5924 | 0.01552 | -0.0839 | 102.6031
12 | 1.6126 | 0.0169 | -0.0793 | 95.4201
12.5 | 1.6204 | 0.01901 | -0.0736 | 85.2393
13 | 1.6101 | 0.02245 | -0.0668 | 71.7194
13.5 | 1.5925 | 0.027 | -0.0607 | 58.9815
14 | 1.5752 | 0.03227 | -0.0562 | 48.8131
14.5 | 1.5539 | 0.03856 | -0.0528 | 40.2982
15 | 1.5374 | 0.04501 | -0.0508 | 34.1569
15.5 | 1.5207 | 0.05196 | -0.0495 | 29.2667
16 | 1.5036 | 0.05937 | -0.0489 | 25.3259
16.5 | 1.4893 | 0.06682 | -0.0489 | 22.2882
17 | 1.4774 | 0.07431 | -0.0495 | 19.8816
17.5 | 1.467 | 0.08185 | -0.0504 | 17.923

## 35. Re 750k Mach 0.10 (1)
BIGFOIL.COM POLAR EXPORT
e856
EPPLER 856 |  |  |  | Cl Max: | 1.934 | at alpha= | 11 | deg
JavaFoil+Calcfoil stall+Eppler ext transition |  |  |  | L/D Max: | 180.36 | at alpha= | 8 | deg
Re: | 750000 |  |  | Cd Min: | 0.00876 | at alpha= | 5 | deg
Mach: | 0.1 |  |  | Cl=0 at alpha= | -6.0083 | deg
|  |  |  | @ Cl=0.1, Cd= | 0.0090742
|  |  |  | @ Cl=0.4, Cd= | 0.0094609
|  |  |  | @ Cl=0.6, Cd= | 0.0098913
alpha (deg) | Cl | Cd | Cm | Cl/Cd
-20 | -0.476 | 0.18431 | -0.047 | -2.58
-19.5 | -0.49 | 0.1785 | -0.045 | -2.743
-19 | -0.504 | 0.16835 | -0.046 | -2.991
-18.5 | -0.516 | 0.16085 | -0.046 | -3.211
-18 | -0.528 | 0.15263 | -0.045 | -3.459
-17.5 | -0.538 | 0.14597 | -0.046 | -3.688
-17 | -0.547 | 0.13876 | -0.044 | -3.94
-16.5 | -0.553 | 0.13164 | -0.045 | -4.204
-16 | -0.558 | 0.12446 | -0.046 | -4.481
-15.5 | -0.559 | 0.1182 | -0.044 | -4.731
-15 | -0.558 | 0.11205 | -0.044 | -4.98
-14.5 | -0.554 | 0.10575 | -0.044 | -5.236
-14 | -0.546 | 0.09983 | -0.044 | -5.471
-13.5 | -0.535 | 0.09336 | -0.044 | -5.731
-13 | -0.521 | 0.08791 | -0.051 | -5.928
-12.5 | -0.505 | 0.08153 | -0.063 | -6.197
-12 | -0.486 | 0.07491 | -0.071 | -6.481
-11.5 | -0.508 | 0.03317 | -0.111 | -15.324
-11 | -0.483 | 0.02751 | -0.115 | -17.538
-10.5 | -0.45 | 0.02374 | -0.118 | -18.977
-10 | -0.413 | 0.02177 | -0.12 | -18.949
-9.5 | -0.371 | 0.01964 | -0.122 | -18.91
-9 | -0.326 | 0.01778 | -0.124 | -18.349
-8.5 | -0.278 | 0.01611 | -0.126 | -17.271
-8 | -0.227 | 0.01474 | -0.129 | -15.408
-7.5 | -0.173 | 0.01353 | -0.131 | -12.816
-7 | -0.118 | 0.01231 | -0.133 | -9.553
-6.5 | -0.059 | 0.01137 | -0.136 | -5.227
-6 | 0.001 | 0.01121 | -0.139 | 0.127
-5.5 | 0.064 | 0.00908 | -0.139 | 6.998
-5 | 0.126 | 0.00907 | -0.14 | 13.91
-4.5 | 0.189 | 0.00915 | -0.141 | 20.65
-4 | 0.253 | 0.00931 | -0.142 | 27.142
-3.5 | 0.315 | 0.00934 | -0.143 | 33.749
-3 | 0.378 | 0.00944 | -0.143 | 40.058
-2.5 | 0.441 | 0.0095 | -0.144 | 46.408
-2 | 0.501 | 0.00962 | -0.145 | 52.102
-1.5 | 0.564 | 0.00981 | -0.146 | 57.43
-1 | 0.626 | 0.00995 | -0.146 | 62.925
-0.5 | 0.688 | 0.01006 | -0.147 | 68.398
0 | 0.75 | 0.01031 | -0.148 | 72.709
0.5 | 0.812 | 0.01051 | -0.149 | 77.247
1 | 0.873 | 0.01061 | -0.149 | 82.349
1.5 | 0.935 | 0.01086 | -0.15 | 86.126
2 | 0.996 | 0.01106 | -0.151 | 90.08
2.5 | 1.058 | 0.01125 | -0.151 | 93.975
3 | 1.119 | 0.01151 | -0.152 | 97.155
3.5 | 1.18 | 0.01189 | -0.153 | 99.186
4 | 1.24 | 0.01221 | -0.153 | 101.563
4.5 | 1.301 | 0.01257 | -0.154 | 103.462
5 | 1.357 | 0.00876 | -0.154 | 154.977
5.5 | 1.417 | 0.00892 | -0.155 | 158.753
6 | 1.476 | 0.0091 | -0.155 | 162.24
6.5 | 1.534 | 0.00923 | -0.156 | 166.226
7 | 1.591 | 0.00941 | -0.156 | 168.991
7.5 | 1.647 | 0.00958 | -0.157 | 171.848
8 | 1.701 | 0.00943 | -0.157 | 180.36
8.5 | 1.754 | 0.01423 | -0.158 | 123.23
9 | 1.802 | 0.0148 | -0.158 | 121.79
9.5 | 1.843 | 0.01539 | -0.159 | 119.762
10 | 1.879 | 0.01617 | -0.159 | 116.211
10.5 | 1.909 | 0.01708 | -0.159 | 111.759
11 | 1.934 | 0.01805 | -0.16 | 107.113
11.5 | 1.886 | 0.03013 | -0.154 | 62.594
12 | 1.887 | 0.03379 | -0.153 | 55.835
12.5 | 1.883 | 0.03776 | -0.152 | 49.865
13 | 1.87 | 0.04357 | -0.151 | 42.914
13.5 | 1.858 | 0.04679 | -0.15 | 39.702
14 | 1.84 | 0.0503 | -0.15 | 36.58
14.5 | 1.817 | 0.05397 | -0.15 | 33.657
15 | 1.785 | 0.05784 | -0.149 | 30.852
15.5 | 1.747 | 0.0619 | -0.149 | 28.225
16 | 1.704 | 0.06638 | -0.148 | 25.676

## 36. Re 750k Mach 0.10 (2)
BIGFOIL.COM POLAR EXPORT
e856
EPPLER 856 |  |  |  | Cl Max: | 1.62 | at alpha= | 12.5 | deg
XFOIL ncrit=9 |  |  |  | L/D Max: | 115.756 | at alpha= | 8 | deg
Re: | 750000 |  |  | Cd Min: | 0.2018 | at alpha= | -18.5 | deg
Mach: | 0.1 |  |  | Cl=0 at alpha= | -5.0256 | deg
|  |  |  | @ Cl=0.1, Cd= | 0.0084154
|  |  |  | @ Cl=0.4, Cd= | 0.0088376
|  |  |  | @ Cl=0.6, Cd= | 0.0091897
alpha (deg) | Cl | Cd | Cm | Cl/Cd
-18.5 | -0.4175 | 0.2018 | -0.0223 | -2.0689
-18 | -0.4015 | 0.19714 | -0.0238 | -2.0366
-17.5 | -0.387 | 0.19212 | -0.0255 | -2.0144
-17 | -0.3747 | 0.18637 | -0.0276 | -2.0105
-16.5 | -0.5805 | 0.11866 | -0.0512 | -4.8921
-16 | -0.6502 | 0.09702 | -0.0621 | -6.7017
-15.5 | -0.6961 | 0.08196 | -0.0696 | -8.4932
-15 | -0.7239 | 0.07121 | -0.0745 | -10.1657
-14.5 | -0.7474 | 0.06223 | -0.0779 | -12.0103
-14 | -0.7696 | 0.05467 | -0.0798 | -14.0772
-13.5 | -0.7891 | 0.04844 | -0.0801 | -16.2903
-13 | -0.7834 | 0.04175 | -0.0856 | -18.7641
-12.5 | -0.7514 | 0.03594 | -0.094 | -20.9071
-12 | -0.7115 | 0.03093 | -0.1021 | -23.0036
-11.5 | -0.6756 | 0.02624 | -0.1086 | -25.747
-11 | -0.6465 | 0.02213 | -0.1128 | -29.2137
-10.5 | -0.6173 | 0.01984 | -0.1111 | -31.1139
-10 | -0.5604 | 0.01767 | -0.1138 | -31.7148
-9.5 | -0.4737 | 0.0153 | -0.1227 | -30.9608
-9 | -0.366 | 0.01367 | -0.1353 | -26.774
-8.5 | -0.3145 | 0.01287 | -0.1355 | -24.4367
-8 | -0.2733 | 0.0123 | -0.1331 | -22.2195
-7.5 | -0.231 | 0.01174 | -0.1309 | -19.6763
-7 | -0.1861 | 0.01122 | -0.1291 | -16.5865
-6 | -0.0924 | 0.01024 | -0.1262 | -9.0234
-5.5 | -0.0445 | 0.00962 | -0.1251 | -4.6258
-5 | 0.0024 | 0.00878 | -0.124 | 0.27335
-4.5 | 0.0535 | 0.00845 | -0.1233 | 6.3314
-4 | 0.1072 | 0.00841 | -0.1228 | 12.7467
-3.5 | 0.1616 | 0.00845 | -0.1223 | 19.1243
-3 | 0.2161 | 0.00852 | -0.1219 | 25.3638
-2.5 | 0.2704 | 0.0086 | -0.1215 | 31.4419
-1.5 | 0.3796 | 0.0088 | -0.1208 | 43.1364
-1 | 0.4338 | 0.0089 | -0.1204 | 48.7416
-0.5 | 0.488 | 0.00898 | -0.12 | 54.343
0 | 0.5423 | 0.00907 | -0.1197 | 59.7905
0.5 | 0.596 | 0.00918 | -0.1192 | 64.9237
1 | 0.6498 | 0.00931 | -0.1189 | 69.7959
1.5 | 0.7034 | 0.0094 | -0.1184 | 74.8298
2 | 0.7561 | 0.0096 | -0.1178 | 78.7604
2.5 | 0.809 | 0.00968 | -0.1173 | 83.5744
3 | 0.86 | 0.00985 | -0.1164 | 87.3096
3.5 | 0.9115 | 0.01002 | -0.1156 | 90.9681
4 | 0.9622 | 0.01014 | -0.1147 | 94.8915
4.5 | 1.0119 | 0.01038 | -0.1136 | 97.4855
5 | 1.062 | 0.01056 | -0.1126 | 100.5682
5.5 | 1.1109 | 0.01071 | -0.1114 | 103.7255
6 | 1.1589 | 0.011 | -0.1101 | 105.3545
6.5 | 1.2063 | 0.01115 | -0.1086 | 108.1883
7 | 1.2491 | 0.01122 | -0.1062 | 111.328
7.5 | 1.2956 | 0.0113 | -0.1045 | 114.6549
8 | 1.3393 | 0.01157 | -0.1025 | 115.7563
8.5 | 1.3813 | 0.01197 | -0.1002 | 115.3968
9 | 1.4226 | 0.01238 | -0.0979 | 114.9111
9.5 | 1.4639 | 0.01283 | -0.0956 | 114.0998
10 | 1.4995 | 0.01344 | -0.0925 | 111.5699
10.5 | 1.5368 | 0.01402 | -0.0898 | 109.6148
11 | 1.5689 | 0.01481 | -0.0864 | 105.9352
11.5 | 1.5948 | 0.01589 | -0.0823 | 100.365
12 | 1.6146 | 0.01734 | -0.0777 | 93.1142
12.5 | 1.62 | 0.01967 | -0.0718 | 82.3589
13 | 1.6086 | 0.02333 | -0.0651 | 68.9498
13.5 | 1.5884 | 0.02825 | -0.0593 | 56.2265
14 | 1.5696 | 0.03386 | -0.055 | 46.3556
14.5 | 1.5473 | 0.04044 | -0.0519 | 38.2616
15 | 1.5291 | 0.04724 | -0.0501 | 32.3688
15.5 | 1.5114 | 0.05443 | -0.049 | 27.7678
16 | 1.494 | 0.06204 | -0.0486 | 24.0812
16.5 | 1.4795 | 0.06964 | -0.0488 | 21.245
17 | 1.4672 | 0.07731 | -0.0495 | 18.9781
17.5 | 1.4579 | 0.08484 | -0.0506 | 17.1841

## 37. Re 750k Mach 0.25 (1)
BIGFOIL.COM POLAR EXPORT
e856
EPPLER 856 |  |  |  | Cl Max: | 1.91 | at alpha= | 10 | deg
JavaFoil+Calcfoil stall+Eppler ext transition |  |  |  | L/D Max: | 168.457 | at alpha= | 7.5 | deg
Re: | 750000 |  |  | Cd Min: | 0.00864 | at alpha= | 4 | deg
Mach: | 0.25 |  |  | Cl=0 at alpha= | -6.0082 | deg
|  |  |  | @ Cl=0.1, Cd= | 0.0092515
|  |  |  | @ Cl=0.4, Cd= | 0.0096603
|  |  |  | @ Cl=0.6, Cd= | 0.010029
alpha (deg) | Cl | Cd | Cm | Cl/Cd
-18 | -0.203 | 0.1661 | -0.05 | -1.222
-17.5 | -0.255 | 0.15732 | -0.049 | -1.618
-17 | -0.298 | 0.14876 | -0.049 | -2.005
-16.5 | -0.337 | 0.14162 | -0.049 | -2.378
-16 | -0.371 | 0.13522 | -0.049 | -2.741
-15.5 | -0.4 | 0.12721 | -0.047 | -3.143
-15 | -0.424 | 0.12023 | -0.045 | -3.528
-14.5 | -0.443 | 0.11185 | -0.045 | -3.965
-14 | -0.457 | 0.10504 | -0.045 | -4.353
-13.5 | -0.465 | 0.09896 | -0.045 | -4.699
-13 | -0.467 | 0.09161 | -0.046 | -5.097
-12.5 | -0.463 | 0.0864 | -0.046 | -5.354
-12 | -0.452 | 0.08115 | -0.047 | -5.574
-11.5 | -0.436 | 0.07593 | -0.047 | -5.745
-11 | -0.419 | 0.06867 | -0.072 | -6.096
-10.5 | -0.435 | 0.0299 | -0.116 | -14.545
-10 | -0.406 | 0.025 | -0.121 | -16.25
-9.5 | -0.369 | 0.02204 | -0.124 | -16.764
-9 | -0.327 | 0.01972 | -0.126 | -16.58
-8.5 | -0.28 | 0.0177 | -0.129 | -15.833
-8 | -0.229 | 0.01616 | -0.131 | -14.191
-7.5 | -0.176 | 0.01478 | -0.133 | -11.873
-7 | -0.119 | 0.0135 | -0.135 | -8.814
-6.5 | -0.06 | 0.01201 | -0.138 | -5.013
-6 | 0.001 | 0.01033 | -0.141 | 0.141
-5.5 | 0.065 | 0.0093 | -0.143 | 7.014
-5 | 0.13 | 0.00921 | -0.144 | 14.066
-4.5 | 0.194 | 0.00938 | -0.145 | 20.689
-4 | 0.26 | 0.00949 | -0.146 | 27.347
-3.5 | 0.324 | 0.00954 | -0.147 | 33.978
-3 | 0.389 | 0.00965 | -0.147 | 40.266
-2.5 | 0.453 | 0.00971 | -0.148 | 46.665
-2 | 0.515 | 0.00985 | -0.149 | 52.316
-1.5 | 0.579 | 0.00999 | -0.15 | 57.935
-1 | 0.643 | 0.01011 | -0.15 | 63.557
-0.5 | 0.707 | 0.01025 | -0.151 | 68.918
0 | 0.77 | 0.01044 | -0.152 | 73.751
0.5 | 0.834 | 0.01077 | -0.153 | 77.391
1 | 0.897 | 0.01092 | -0.153 | 82.176
1.5 | 0.96 | 0.01116 | -0.154 | 86.067
2 | 1.023 | 0.01138 | -0.155 | 89.887
2.5 | 1.086 | 0.0116 | -0.156 | 93.625
3 | 1.149 | 0.0119 | -0.156 | 96.513
3.5 | 1.211 | 0.01233 | -0.157 | 98.245
4 | 1.27 | 0.00864 | -0.157 | 147.024
4.5 | 1.331 | 0.00879 | -0.158 | 151.459
5 | 1.392 | 0.00898 | -0.158 | 154.976
5.5 | 1.453 | 0.00914 | -0.159 | 158.965
6 | 1.514 | 0.00934 | -0.16 | 162.16
6.5 | 1.573 | 0.00952 | -0.16 | 165.267
7 | 1.631 | 0.00976 | -0.161 | 167.16
7.5 | 1.688 | 0.01002 | -0.161 | 168.457
8 | 1.742 | 0.01447 | -0.162 | 120.381
8.5 | 1.795 | 0.01511 | -0.162 | 118.815
9 | 1.842 | 0.01573 | -0.163 | 117.164
9.5 | 1.879 | 0.01645 | -0.163 | 114.248
10 | 1.91 | 0.01744 | -0.163 | 109.514
10.5 | 1.849 | 0.03529 | -0.155 | 52.392
11 | 1.882 | 0.03036 | -0.157 | 61.983
11.5 | 1.873 | 0.03536 | -0.156 | 52.973
12 | 1.86 | 0.03983 | -0.155 | 46.705
12.5 | 1.836 | 0.04629 | -0.154 | 39.664
13 | 1.809 | 0.05008 | -0.153 | 36.109
13.5 | 1.772 | 0.05413 | -0.153 | 32.727
14 | 1.724 | 0.05859 | -0.152 | 29.427
14.5 | 1.667 | 0.06328 | -0.152 | 26.345
15 | 1.596 | 0.06832 | -0.151 | 23.356

## 38. Re 750k Mach 0.25 (2)
BIGFOIL.COM POLAR EXPORT
e856
EPPLER 856 |  |  |  | Cl Max: | 1.6207 | at alpha= | 12 | deg
XFOIL ncrit=9 |  |  |  | L/D Max: | 111.664 | at alpha= | 7.5 | deg
Re: | 750000 |  |  | Cd Min: | 0.19634 | at alpha= | -17.5 | deg
Mach: | 0.25 |  |  | Cl=0 at alpha= | -4.9615 | deg
|  |  |  | @ Cl=0.1, Cd= | 0.0085831
|  |  |  | @ Cl=0.4, Cd= | 0.0090256
|  |  |  | @ Cl=0.6, Cd= | 0.0094041
alpha (deg) | Cl | Cd | Cm | Cl/Cd
-17.5 | -0.3822 | 0.19634 | -0.0258 | -1.9466
-17 | -0.369 | 0.19035 | -0.028 | -1.9385
-16.5 | -0.3578 | 0.18369 | -0.0303 | -1.9478
-16 | -0.3609 | 0.17168 | -0.0348 | -2.1022
-15.5 | -0.3483 | 0.16635 | -0.036 | -2.0938
-15 | -0.4689 | 0.12354 | -0.0491 | -3.7955
-14.5 | -0.5344 | 0.10254 | -0.0587 | -5.2116
-14 | -0.5829 | 0.08652 | -0.0663 | -6.7372
-13.5 | -0.6176 | 0.07446 | -0.0718 | -8.2944
-13 | -0.6528 | 0.06362 | -0.0764 | -10.2609
-12.5 | -0.6551 | 0.05221 | -0.0888 | -12.5474
-12 | -0.6466 | 0.04313 | -0.0991 | -14.9919
-11.5 | -0.62 | 0.03594 | -0.1089 | -17.251
-10.5 | -0.5808 | 0.02501 | -0.1178 | -23.2227
-10 | -0.5516 | 0.02091 | -0.1207 | -26.3797
-9.5 | -0.4541 | 0.01751 | -0.1329 | -25.9338
-9 | -0.358 | 0.0151 | -0.144 | -23.7086
-8.5 | -0.3215 | 0.01402 | -0.1411 | -22.9315
-8 | -0.2846 | 0.01321 | -0.1377 | -21.5443
-7.5 | -0.2434 | 0.01247 | -0.1348 | -19.5188
-7 | -0.1987 | 0.01181 | -0.1325 | -16.8247
-6.5 | -0.1516 | 0.01126 | -0.1306 | -13.4636
-6 | -0.1026 | 0.01075 | -0.129 | -9.5442
-5.5 | -0.0528 | 0.01015 | -0.1277 | -5.202
-5 | -0.0039 | 0.00933 | -0.1265 | -0.41801
-4.5 | 0.0468 | 0.00867 | -0.1255 | 5.3979
-4 | 0.1019 | 0.00858 | -0.1248 | 11.8765
-3.5 | 0.1579 | 0.00862 | -0.1242 | 18.3179
-3 | 0.2137 | 0.0087 | -0.1236 | 24.5632
-2.5 | 0.2703 | 0.00877 | -0.1231 | 30.821
-2 | 0.3271 | 0.00888 | -0.1227 | 36.8356
-1.5 | 0.3825 | 0.00901 | -0.1221 | 42.4528
-1 | 0.4387 | 0.00906 | -0.1217 | 48.4216
-0.5 | 0.4946 | 0.00921 | -0.1212 | 53.7025
0 | 0.5501 | 0.00926 | -0.1207 | 59.406
0.5 | 0.6055 | 0.00942 | -0.1202 | 64.2781
1 | 0.6605 | 0.00949 | -0.1196 | 69.5996
1.5 | 0.7145 | 0.00972 | -0.1188 | 73.5082
2 | 0.7683 | 0.00977 | -0.118 | 78.6387
2.5 | 0.8212 | 0.00995 | -0.117 | 82.5327
3 | 0.8745 | 0.01014 | -0.1161 | 86.2426
3.5 | 0.9269 | 0.01027 | -0.115 | 90.2532
4 | 0.9787 | 0.01052 | -0.1139 | 93.0323
4.5 | 1.031 | 0.01074 | -0.1128 | 95.9963
5 | 1.082 | 0.01093 | -0.1115 | 98.9936
5.5 | 1.1326 | 0.01124 | -0.1101 | 100.7651
6 | 1.1826 | 0.01146 | -0.1086 | 103.1937
6.5 | 1.2305 | 0.01166 | -0.1067 | 105.5317
7 | 1.2764 | 0.01197 | -0.1044 | 106.6332
7.5 | 1.3221 | 0.01184 | -0.1019 | 111.6639
8 | 1.3649 | 0.01234 | -0.0992 | 110.6078
8.5 | 1.4083 | 0.01268 | -0.0966 | 111.0647
9 | 1.4483 | 0.01326 | -0.0935 | 109.2232
9.5 | 1.4886 | 0.01381 | -0.0905 | 107.7915
10 | 1.5262 | 0.0145 | -0.0873 | 105.2552
10.5 | 1.5593 | 0.01538 | -0.0835 | 101.3849
11 | 1.5885 | 0.01649 | -0.0794 | 96.3311
11.5 | 1.6111 | 0.01801 | -0.0748 | 89.4559
12 | 1.6207 | 0.02035 | -0.0693 | 79.6413
12.5 | 1.6142 | 0.02401 | -0.0632 | 67.2303
13 | 1.5916 | 0.0294 | -0.0574 | 54.1361
13.5 | 1.5631 | 0.03609 | -0.0531 | 43.3112
14 | 1.5343 | 0.04357 | -0.0502 | 35.2146
14.5 | 1.508 | 0.05146 | -0.0486 | 29.3043
15 | 1.4839 | 0.05964 | -0.0478 | 24.881
15.5 | 1.464 | 0.06782 | -0.0478 | 21.5866
16 | 1.447 | 0.07606 | -0.0484 | 19.0245
16.5 | 1.4328 | 0.08429 | -0.0494 | 16.9985
17 | 1.4216 | 0.09242 | -0.0509 | 15.382

## 39. Re 750k Mach 0.50 (1)
BIGFOIL.COM POLAR EXPORT
e856
EPPLER 856 |  |  |  | Cl Max: | 1.935 | at alpha= | 9 | deg
JavaFoil+Calcfoil stall+Eppler ext transition |  |  |  | L/D Max: | 150.657 | at alpha= | 4.5 | deg
Re: | 750000 |  |  | Cd Min: | 0.00831 | at alpha= | 1 | deg
Mach: | 0.5 |  |  | Cl=0 at alpha= | -6.0152 | deg
|  |  |  | @ Cl=0.1, Cd= | 0.012006
|  |  |  | @ Cl=0.4, Cd= | 0.010499
|  |  |  | @ Cl=0.6, Cd= | 0.010886
alpha (deg) | Cl | Cd | Cm | Cl/Cd
-20 | -0.793 | 0.21145 | -0.074 | -3.752
-19.5 | -0.766 | 0.20545 | -0.074 | -3.727
-19 | -0.738 | 0.20035 | -0.074 | -3.683
-18.5 | -0.712 | 0.19315 | -0.077 | -3.684
-18 | -0.681 | 0.18669 | -0.072 | -3.646
-17.5 | -0.652 | 0.17678 | -0.07 | -3.687
-17 | -0.624 | 0.17123 | -0.07 | -3.642
-16.5 | -0.596 | 0.16774 | -0.07 | -3.551
-16 | -0.568 | 0.1626 | -0.071 | -3.491
-15.5 | -0.54 | 0.15862 | -0.071 | -3.401
-15 | -0.512 | 0.15393 | -0.072 | -3.325
-14.5 | -0.482 | 0.13983 | -0.067 | -3.447
-14 | -0.454 | 0.13773 | -0.065 | -3.294
-13.5 | -0.425 | 0.13219 | -0.065 | -3.218
-13 | -0.397 | 0.1295 | -0.065 | -3.067
-12.5 | -0.369 | 0.12399 | -0.065 | -2.975
-12 | -0.341 | 0.0925 | -0.067 | -3.685
-11.5 | -0.312 | 0.1082 | -0.06 | -2.882
-11 | -0.284 | 0.10334 | -0.06 | -2.744
-10.5 | -0.255 | 0.09805 | -0.057 | -2.602
-10 | -0.227 | 0.07415 | -0.058 | -3.059
-9.5 | -0.198 | 0.07876 | -0.055 | -2.518
-9 | -0.17 | 0.06293 | -0.053 | -2.7
-8.5 | -0.217 | 0.05878 | -0.052 | -3.698
-8 | -0.197 | 0.05401 | -0.048 | -3.647
-7.5 | -0.18 | 0.02087 | -0.142 | -8.642
-7 | -0.125 | 0.01864 | -0.145 | -6.705
-6.5 | -0.064 | 0.0168 | -0.148 | -3.788
-6 | 0.002 | 0.01472 | -0.151 | 0.105
-5.5 | 0.07 | 0.01319 | -0.154 | 5.303
-5 | 0.144 | 0.01027 | -0.161 | 14.057
-4.5 | 0.217 | 0.0102 | -0.162 | 21.241
-4 | 0.29 | 0.0103 | -0.163 | 28.161
-3.5 | 0.362 | 0.01043 | -0.164 | 34.732
-3 | 0.434 | 0.01056 | -0.165 | 41.146
-2.5 | 0.506 | 0.01069 | -0.166 | 47.365
-2 | 0.575 | 0.01083 | -0.167 | 53.092
-1.5 | 0.646 | 0.01099 | -0.167 | 58.782
-1 | 0.717 | 0.01118 | -0.168 | 64.159
-0.5 | 0.788 | 0.01143 | -0.169 | 68.958
0 | 0.859 | 0.0116 | -0.17 | 74.058
0.5 | 0.929 | 0.01189 | -0.171 | 78.162
1 | 0.997 | 0.00831 | -0.171 | 119.975
1.5 | 1.067 | 0.00841 | -0.172 | 126.805
2 | 1.136 | 0.00859 | -0.173 | 132.284
2.5 | 1.205 | 0.0088 | -0.173 | 136.944
3 | 1.273 | 0.00905 | -0.174 | 140.753
3.5 | 1.341 | 0.00926 | -0.175 | 144.911
4 | 1.409 | 0.00951 | -0.175 | 148.225
4.5 | 1.476 | 0.0098 | -0.176 | 150.657
5 | 1.543 | 0.01498 | -0.177 | 103.034
5.5 | 1.609 | 0.0155 | -0.177 | 103.869
6 | 1.675 | 0.0163 | -0.178 | 102.769
6.5 | 1.737 | 0.01706 | -0.179 | 101.839
7 | 1.796 | 0.0179 | -0.179 | 100.337
7.5 | 1.852 | 0.0188 | -0.179 | 98.5
8 | 1.897 | 0.01976 | -0.179 | 95.999
8.5 | 1.923 | 0.02099 | -0.178 | 91.599
9 | 1.935 | 0.02316 | -0.177 | 83.564
9.5 | 1.862 | 0.03943 | -0.17 | 47.229
10 | 1.785 | 0.04782 | -0.168 | 37.334
10.5 | 1.57 | 0.06159 | -0.165 | 25.494
11 | 1.084 | 0.0704 | -0.164 | 15.396
11.5 | 0.982 | 0.10623 | -0.057 | 9.241
12 | 1.01 | 0.12062 | -0.073 | 8.376
12.5 | 1.039 | 0.1313 | -0.081 | 7.911
13 | 1.073 | 0.14316 | -0.099 | 7.492
13.5 | 1.096 | 0.14868 | -0.091 | 7.37
14 | 1.129 | 0.15905 | -0.103 | 7.096

## 40. Re 750k Mach 0.50 (2)
BIGFOIL.COM POLAR EXPORT
e856
EPPLER 856 |  |  |  | Cl Max: | 1.5931 | at alpha= | 10.5 | deg
XFOIL ncrit=9 |  |  |  | L/D Max: | 88.4427 | at alpha= | 6 | deg
Re: | 750000 |  |  | Cd Min: | 0.2499 | at alpha= | -20 | deg
Mach: | 0.5 |  |  | Cl=0 at alpha= | -4.64 | deg
|  |  |  | @ Cl=0.1, Cd= | 0.0094828
|  |  |  | @ Cl=0.4, Cd= | 0.0097521
|  |  |  | @ Cl=0.6, Cd= | 0.010284
alpha (deg) | Cl | Cd | Cm | Cl/Cd
-20 | -0.465 | 0.2499 | -0.0127 | -1.8607
-19.5 | -0.4472 | 0.24164 | -0.0166 | -1.8507
-18.5 | -0.4114 | 0.22702 | -0.0228 | -1.8122
-18 | -0.393 | 0.2205 | -0.0254 | -1.7823
-17.5 | -0.3753 | 0.2138 | -0.028 | -1.7554
-17 | -0.3616 | 0.20524 | -0.0316 | -1.7618
-16.5 | -0.3509 | 0.19666 | -0.0353 | -1.7843
-16 | -0.3321 | 0.19051 | -0.0363 | -1.7432
-15.5 | -0.3161 | 0.18427 | -0.0379 | -1.7154
-15 | -0.3021 | 0.17779 | -0.0395 | -1.6992
-14.5 | -0.2983 | 0.16828 | -0.043 | -1.7726
-14 | -0.2775 | 0.15778 | -0.0499 | -1.7588
-13 | -0.2233 | 0.13486 | -0.0675 | -1.6558
-12.5 | -0.2109 | 0.12198 | -0.0767 | -1.729
-12 | -0.2028 | 0.10864 | -0.0871 | -1.8667
-11.5 | -0.2071 | 0.09539 | -0.0962 | -2.1711
-11 | -0.237 | 0.08068 | -0.1046 | -2.9375
-10.5 | -0.2659 | 0.06783 | -0.1114 | -3.9201
-10 | -0.2589 | 0.0498 | -0.1374 | -5.1988
-9.5 | -0.2077 | 0.03347 | -0.1732 | -6.2056
-9 | -0.2176 | 0.02836 | -0.1726 | -7.6728
-8.5 | -0.2259 | 0.02445 | -0.1688 | -9.2393
-8 | -0.2336 | 0.02079 | -0.1642 | -11.2362
-7.5 | -0.2462 | 0.01779 | -0.1576 | -13.8392
-7 | -0.2285 | 0.01587 | -0.1513 | -14.3982
-6.5 | -0.1949 | 0.01431 | -0.1461 | -13.6198
-6 | -0.1496 | 0.01312 | -0.142 | -11.4024
-5.5 | -0.0969 | 0.01222 | -0.139 | -7.9296
-5 | -0.0409 | 0.01146 | -0.1366 | -3.5689
-4.5 | 0.0159 | 0.01065 | -0.1345 | 1.493
-4 | 0.0723 | 0.00959 | -0.1329 | 7.5391
-3.5 | 0.1343 | 0.00935 | -0.1315 | 14.3636
-3 | 0.197 | 0.0094 | -0.13 | 20.9574
-2.5 | 0.2611 | 0.00948 | -0.1288 | 27.5422
-2 | 0.3234 | 0.00961 | -0.1274 | 33.6524
-1.5 | 0.3863 | 0.00971 | -0.1262 | 39.7837
-1 | 0.4481 | 0.0099 | -0.1249 | 45.2626
-0.5 | 0.5108 | 0.01003 | -0.1238 | 50.9272
0 | 0.5713 | 0.01021 | -0.1225 | 55.9549
0.5 | 0.6335 | 0.01037 | -0.1214 | 61.0897
1 | 0.694 | 0.01056 | -0.12 | 65.7197
1.5 | 0.7556 | 0.01084 | -0.1189 | 69.7048
2 | 0.8153 | 0.01104 | -0.1173 | 73.8496
3 | 0.9341 | 0.01168 | -0.1141 | 79.9743
3.5 | 0.9919 | 0.012 | -0.1121 | 82.6583
4 | 1.0504 | 0.01247 | -0.1102 | 84.2342
4.5 | 1.106 | 0.01282 | -0.1077 | 86.2715
5 | 1.1607 | 0.01324 | -0.105 | 87.6662
5.5 | 1.2159 | 0.01381 | -0.1024 | 88.0449
6 | 1.2665 | 0.01432 | -0.0989 | 88.4427
6.5 | 1.3164 | 0.01491 | -0.0954 | 88.2897
7 | 1.3644 | 0.01563 | -0.0915 | 87.2937
7.5 | 1.406 | 0.01636 | -0.0867 | 85.9413
8 | 1.4483 | 0.01693 | -0.0822 | 85.5464
8.5 | 1.4848 | 0.01823 | -0.0774 | 81.4482
9 | 1.5179 | 0.01988 | -0.0725 | 76.3531
9.5 | 1.5478 | 0.0219 | -0.0678 | 70.6758
10 | 1.5739 | 0.02444 | -0.0634 | 64.3985
10.5 | 1.5931 | 0.02767 | -0.0592 | 57.575
11.5 | 1.5924 | 0.03771 | -0.0516 | 42.2275
12 | 1.5612 | 0.04553 | -0.0486 | 34.2895
12.5 | 1.5128 | 0.05527 | -0.0468 | 27.3711
13 | 1.4635 | 0.06578 | -0.0464 | 22.2484
13.5 | 1.4246 | 0.07607 | -0.0471 | 18.7275
14 | 1.4002 | 0.08554 | -0.0483 | 16.369
14.5 | 1.3805 | 0.09496 | -0.0501 | 14.5377
15 | 1.366 | 0.10424 | -0.0524 | 13.1044
15.5 | 1.3602 | 0.11279 | -0.0547 | 12.0596

## 41. Re 1M Mach 0.00 (1)
BIGFOIL.COM POLAR EXPORT
e856
EPPLER 856 |  |  |  | Cl Max: | 1.931 | at alpha= | 11 | deg
JavaFoil+Calcfoil stall+Eppler ext transition |  |  |  | L/D Max: | 192.228 | at alpha= | 8.5 | deg
Re: | 1000000 |  |  | Cd Min: | 0.00848 | at alpha= | -5 | deg
Mach: | 0 |  |  | Cl=0 at alpha= | -6.0083 | deg
|  |  |  | @ Cl=0.1, Cd= | 0.0084965
|  |  |  | @ Cl=0.4, Cd= | 0.0088614
|  |  |  | @ Cl=0.6, Cd= | 0.0092643
alpha (deg) | Cl | Cd | Cm | Cl/Cd
-20 | -0.52 | 0.177 | -0.05 | -2.94
-19.5 | -0.532 | 0.16795 | -0.049 | -3.167
-19 | -0.543 | 0.16246 | -0.048 | -3.34
-18.5 | -0.553 | 0.15486 | -0.049 | -3.569
-18 | -0.562 | 0.14706 | -0.05 | -3.819
-17.5 | -0.569 | 0.13997 | -0.05 | -4.063
-17 | -0.574 | 0.13406 | -0.05 | -4.283
-16.5 | -0.578 | 0.12725 | -0.05 | -4.541
-16 | -0.58 | 0.11985 | -0.053 | -4.835
-15.5 | -0.579 | 0.11284 | -0.057 | -5.134
-15 | -0.576 | 0.10676 | -0.059 | -5.394
-14.5 | -0.567 | 0.10174 | -0.052 | -5.575
-14 | -0.559 | 0.09607 | -0.059 | -5.817
-13.5 | -0.547 | 0.08924 | -0.064 | -6.13
-13 | -0.556 | 0.06141 | -0.094 | -9.058
-12.5 | -0.56 | 0.04003 | -0.107 | -13.982
-12 | -0.543 | 0.03229 | -0.111 | -16.817
-11.5 | -0.519 | 0.02749 | -0.114 | -18.866
-11 | -0.488 | 0.02413 | -0.116 | -20.238
-10.5 | -0.454 | 0.02185 | -0.119 | -20.777
-10 | -0.415 | 0.0198 | -0.121 | -20.977
-9.5 | -0.373 | 0.01791 | -0.123 | -20.836
-9 | -0.328 | 0.01626 | -0.125 | -20.155
-8.5 | -0.279 | 0.01479 | -0.127 | -18.873
-8 | -0.228 | 0.01342 | -0.129 | -16.986
-7.5 | -0.174 | 0.01239 | -0.131 | -14.051
-7 | -0.118 | 0.01131 | -0.134 | -10.451
-6.5 | -0.059 | 0.01013 | -0.136 | -5.866
-6 | 0.001 | 0.01047 | -0.138 | 0.136
-5.5 | 0.063 | 0.00852 | -0.139 | 7.424
-5 | 0.126 | 0.00848 | -0.14 | 14.798
-4.5 | 0.188 | 0.00862 | -0.14 | 21.816
-4 | 0.251 | 0.00874 | -0.141 | 28.76
-3.5 | 0.314 | 0.00876 | -0.142 | 35.809
-3 | 0.376 | 0.00885 | -0.143 | 42.535
-2.5 | 0.439 | 0.00888 | -0.143 | 49.386
-2 | 0.499 | 0.00905 | -0.144 | 55.128
-1.5 | 0.561 | 0.00917 | -0.145 | 61.174
-1 | 0.623 | 0.00932 | -0.146 | 66.806
-0.5 | 0.684 | 0.00939 | -0.146 | 72.914
0 | 0.746 | 0.00967 | -0.147 | 77.212
0.5 | 0.808 | 0.00983 | -0.148 | 82.136
1 | 0.869 | 0.00996 | -0.149 | 87.282
1.5 | 0.93 | 0.01014 | -0.149 | 91.804
2 | 0.992 | 0.01032 | -0.15 | 96.081
2.5 | 1.052 | 0.01053 | -0.151 | 99.974
3 | 1.113 | 0.01078 | -0.151 | 103.232
3.5 | 1.174 | 0.01111 | -0.152 | 105.626
4 | 1.234 | 0.01142 | -0.153 | 108.1
4.5 | 1.294 | 0.0117 | -0.153 | 110.653
5 | 1.354 | 0.01202 | -0.154 | 112.642
5.5 | 1.414 | 0.01235 | -0.154 | 114.501
6 | 1.469 | 0.00851 | -0.155 | 172.593
6.5 | 1.527 | 0.00864 | -0.155 | 176.73
7 | 1.584 | 0.00884 | -0.156 | 179.233
7.5 | 1.64 | 0.00902 | -0.156 | 181.869
8 | 1.694 | 0.00913 | -0.157 | 185.491
8.5 | 1.747 | 0.00909 | -0.157 | 192.228
9 | 1.796 | 0.00941 | -0.158 | 190.785
9.5 | 1.837 | 0.01432 | -0.158 | 128.295
10 | 1.874 | 0.01507 | -0.159 | 124.355
10.5 | 1.905 | 0.01589 | -0.159 | 119.918
11 | 1.931 | 0.01687 | -0.159 | 114.472
11.5 | 1.896 | 0.02729 | -0.154 | 69.481
12 | 1.898 | 0.03068 | -0.153 | 61.844
12.5 | 1.895 | 0.03436 | -0.152 | 55.146
13 | 1.885 | 0.03941 | -0.151 | 47.823
13.5 | 1.875 | 0.04293 | -0.151 | 43.661
14 | 1.86 | 0.04609 | -0.15 | 40.361
14.5 | 1.84 | 0.04959 | -0.15 | 37.106
15 | 1.813 | 0.05306 | -0.149 | 34.171
15.5 | 1.781 | 0.05675 | -0.149 | 31.373
16 | 1.743 | 0.06096 | -0.148 | 28.587

## 42. Re 1M Mach 0.00 (2)
BIGFOIL.COM POLAR EXPORT
e856
EPPLER 856 |  |  |  | Cl Max: | 1.616 | at alpha= | 12 | deg
XFOIL ncrit=9 |  |  |  | L/D Max: | 128.877 | at alpha= | 8 | deg
Re: | 1000000 |  |  | Cd Min: | 0.20692 | at alpha= | -19 | deg
Mach: | 0 |  |  | Cl=0 at alpha= | -5.0661 | deg
|  |  |  | @ Cl=0.1, Cd= | 0.0077921
|  |  |  | @ Cl=0.4, Cd= | 0.0080479
|  |  |  | @ Cl=0.6, Cd= | 0.0083516
alpha (deg) | Cl | Cd | Cm | Cl/Cd
-19 | -0.4321 | 0.20692 | -0.0185 | -2.0882
-18 | -0.6105 | 0.13509 | -0.0431 | -4.5192
-17.5 | -0.6737 | 0.11425 | -0.0531 | -5.8967
-17 | -0.7103 | 0.1 | -0.06 | -7.103
-16.5 | -0.7449 | 0.08715 | -0.066 | -8.5473
-16 | -0.769 | 0.07663 | -0.0708 | -10.0352
-15.5 | -0.7938 | 0.06692 | -0.0748 | -11.8619
-15 | -0.8103 | 0.05917 | -0.0774 | -13.6944
-14.5 | -0.8283 | 0.05227 | -0.0789 | -15.8466
-14 | -0.8454 | 0.04628 | -0.0791 | -18.2671
-13.5 | -0.8204 | 0.03997 | -0.0874 | -20.5254
-13 | -0.7949 | 0.0338 | -0.0957 | -23.5178
-12.5 | -0.7666 | 0.02746 | -0.105 | -27.917
-12 | -0.7337 | 0.02294 | -0.1114 | -31.9834
-11.5 | -0.6994 | 0.02022 | -0.1131 | -34.5895
-11 | -0.6628 | 0.01837 | -0.1121 | -36.0806
-10.5 | -0.6116 | 0.01677 | -0.1131 | -36.4699
-10 | -0.5229 | 0.01453 | -0.1225 | -35.9876
-9 | -0.359 | 0.01247 | -0.1362 | -28.7891
-8.5 | -0.3207 | 0.01191 | -0.1333 | -26.927
-8 | -0.2794 | 0.01137 | -0.131 | -24.5734
-7.5 | -0.2346 | 0.01089 | -0.1293 | -21.5427
-7 | -0.1884 | 0.01049 | -0.1277 | -17.96
-6.5 | -0.1403 | 0.01005 | -0.1266 | -13.9602
-6 | -0.0913 | 0.00963 | -0.1256 | -9.4808
-5.5 | -0.042 | 0.00917 | -0.1247 | -4.5802
-5 | 0.0064 | 0.00849 | -0.1238 | 0.75383
-4.5 | 0.0562 | 0.00789 | -0.1231 | 7.1229
-4 | 0.1099 | 0.00777 | -0.1228 | 14.1441
-3.5 | 0.1643 | 0.00776 | -0.1225 | 21.1727
-3 | 0.219 | 0.0078 | -0.1222 | 28.0769
-2.5 | 0.2733 | 0.00787 | -0.1219 | 34.7268
-2 | 0.3278 | 0.00793 | -0.1216 | 41.3367
-1.5 | 0.3828 | 0.008 | -0.1214 | 47.85
-1 | 0.4367 | 0.00815 | -0.121 | 53.5828
-0.5 | 0.4915 | 0.00817 | -0.1208 | 60.1591
0 | 0.545 | 0.00831 | -0.1204 | 65.5836
0.5 | 0.5995 | 0.00835 | -0.1201 | 71.7964
1 | 0.652 | 0.00852 | -0.1195 | 76.5258
1.5 | 0.7061 | 0.00857 | -0.1193 | 82.3921
2 | 0.758 | 0.0087 | -0.1186 | 87.1264
2.5 | 0.8092 | 0.00883 | -0.1177 | 91.6421
3 | 0.8612 | 0.00893 | -0.1171 | 96.439
3.5 | 0.9111 | 0.0091 | -0.116 | 100.1209
4 | 0.9619 | 0.00925 | -0.1152 | 103.9892
4.5 | 1.0125 | 0.00937 | -0.1143 | 108.0576
5 | 1.0609 | 0.0096 | -0.1131 | 110.5104
5.5 | 1.1104 | 0.00979 | -0.1121 | 113.4219
6 | 1.1598 | 0.00993 | -0.1111 | 116.7976
6.5 | 1.2056 | 0.01019 | -0.1094 | 118.3121
7 | 1.2524 | 0.01029 | -0.108 | 121.7104
8 | 1.3429 | 0.01042 | -0.1045 | 128.8772
8.5 | 1.3843 | 0.01086 | -0.1022 | 127.4678
9 | 1.4303 | 0.01115 | -0.1008 | 128.278
9.5 | 1.4709 | 0.01162 | -0.0986 | 126.5835
10 | 1.5099 | 0.01213 | -0.0961 | 124.4765
10.5 | 1.547 | 0.01273 | -0.0934 | 121.524
11 | 1.5782 | 0.01355 | -0.0899 | 116.4723
11.5 | 1.6048 | 0.01459 | -0.0858 | 109.9931
12 | 1.616 | 0.01635 | -0.0799 | 98.8379
12.5 | 1.6131 | 0.01901 | -0.0728 | 84.8553
13.5 | 1.5849 | 0.02713 | -0.0601 | 58.4187
14 | 1.5752 | 0.03186 | -0.0562 | 49.4413
14.5 | 1.5593 | 0.03766 | -0.053 | 41.4047
15 | 1.5473 | 0.04362 | -0.0509 | 35.4723
15.5 | 1.5345 | 0.05009 | -0.0496 | 30.6349
16 | 1.522 | 0.05688 | -0.0489 | 26.7581
16.5 | 1.5092 | 0.06405 | -0.0487 | 23.5628
17 | 1.4989 | 0.07122 | -0.0491 | 21.0461

## 43. Re 1M Mach 0.10 (1)
BIGFOIL.COM POLAR EXPORT
e856
EPPLER 856 |  |  |  | Cl Max: | 1.935 | at alpha= | 11 | deg
JavaFoil+Calcfoil stall+Eppler ext transition |  |  |  | L/D Max: | 191.508 | at alpha= | 8.5 | deg
Re: | 1000000 |  |  | Cd Min: | 0.00841 | at alpha= | 5.5 | deg
Mach: | 0.1 |  |  | Cl=0 at alpha= | -6.0082 | deg
|  |  |  | @ Cl=0.1, Cd= | 0.0085868
|  |  |  | @ Cl=0.4, Cd= | 0.0089014
|  |  |  | @ Cl=0.6, Cd= | 0.0092929
alpha (deg) | Cl | Cd | Cm | Cl/Cd
-20 | -0.476 | 0.1791 | -0.051 | -2.66
-19.5 | -0.49 | 0.173 | -0.048 | -2.833
-19 | -0.504 | 0.16406 | -0.049 | -3.073
-18.5 | -0.517 | 0.15563 | -0.05 | -3.322
-18 | -0.529 | 0.14866 | -0.049 | -3.556
-17.5 | -0.539 | 0.14238 | -0.05 | -3.786
-17 | -0.547 | 0.13518 | -0.05 | -4.05
-16.5 | -0.554 | 0.12877 | -0.05 | -4.303
-16 | -0.559 | 0.12135 | -0.052 | -4.603
-15.5 | -0.56 | 0.11599 | -0.05 | -4.828
-15 | -0.559 | 0.10907 | -0.051 | -5.124
-14.5 | -0.555 | 0.10328 | -0.052 | -5.371
-14 | -0.548 | 0.09747 | -0.054 | -5.617
-13.5 | -0.536 | 0.09187 | -0.053 | -5.836
-13 | -0.528 | 0.08115 | -0.073 | -6.51
-12.5 | -0.552 | 0.04258 | -0.106 | -12.954
-12 | -0.537 | 0.03401 | -0.111 | -15.794
-11.5 | -0.515 | 0.02865 | -0.114 | -17.969
-11 | -0.486 | 0.02482 | -0.116 | -19.593
-10.5 | -0.453 | 0.02238 | -0.119 | -20.226
-10 | -0.415 | 0.02032 | -0.121 | -20.412
-9.5 | -0.373 | 0.01829 | -0.123 | -20.399
-9 | -0.328 | 0.01654 | -0.125 | -19.828
-8.5 | -0.28 | 0.01497 | -0.127 | -18.69
-8 | -0.228 | 0.01366 | -0.129 | -16.723
-7.5 | -0.175 | 0.01256 | -0.132 | -13.895
-7 | -0.118 | 0.01146 | -0.134 | -10.343
-6.5 | -0.06 | 0.0098 | -0.137 | -6.083
-6 | 0.001 | 0.01047 | -0.139 | 0.136
-5.5 | 0.064 | 0.00861 | -0.139 | 7.386
-5 | 0.126 | 0.00857 | -0.14 | 14.714
-4.5 | 0.189 | 0.00863 | -0.141 | 21.891
-4 | 0.253 | 0.00876 | -0.142 | 28.844
-3.5 | 0.315 | 0.00878 | -0.143 | 35.903
-3 | 0.378 | 0.00887 | -0.143 | 42.632
-2.5 | 0.441 | 0.00896 | -0.144 | 49.198
-2 | 0.501 | 0.00908 | -0.145 | 55.243
-1.5 | 0.564 | 0.0092 | -0.146 | 61.292
-1 | 0.626 | 0.00936 | -0.146 | 66.866
-0.5 | 0.688 | 0.00942 | -0.147 | 72.998
0 | 0.75 | 0.00971 | -0.148 | 77.27
0.5 | 0.812 | 0.00988 | -0.149 | 82.153
1 | 0.873 | 0.00997 | -0.149 | 87.6
1.5 | 0.935 | 0.01018 | -0.15 | 91.818
2 | 0.996 | 0.01037 | -0.151 | 96.064
2.5 | 1.058 | 0.01058 | -0.151 | 99.923
3 | 1.119 | 0.01085 | -0.152 | 103.138
3.5 | 1.18 | 0.01118 | -0.153 | 105.495
4 | 1.24 | 0.01147 | -0.153 | 108.162
4.5 | 1.301 | 0.01179 | -0.154 | 110.329
5 | 1.361 | 0.01212 | -0.155 | 112.319
5.5 | 1.417 | 0.00841 | -0.155 | 168.501
6 | 1.476 | 0.00855 | -0.155 | 172.575
6.5 | 1.535 | 0.00869 | -0.156 | 176.675
7 | 1.591 | 0.00889 | -0.156 | 178.966
7.5 | 1.647 | 0.00908 | -0.157 | 181.471
8 | 1.702 | 0.0092 | -0.158 | 184.959
8.5 | 1.754 | 0.00916 | -0.158 | 191.508
9 | 1.803 | 0.00949 | -0.158 | 189.965
9.5 | 1.844 | 0.0145 | -0.159 | 127.145
10 | 1.88 | 0.01524 | -0.159 | 123.388
10.5 | 1.91 | 0.01608 | -0.16 | 118.839
11 | 1.935 | 0.01734 | -0.16 | 111.593
11.5 | 1.895 | 0.02796 | -0.155 | 67.784
12 | 1.895 | 0.03146 | -0.154 | 60.25
12.5 | 1.89 | 0.03528 | -0.153 | 53.577
13 | 1.876 | 0.04098 | -0.152 | 45.788
13.5 | 1.864 | 0.04403 | -0.151 | 42.344
14 | 1.846 | 0.04735 | -0.151 | 38.995
14.5 | 1.822 | 0.05089 | -0.15 | 35.811
15 | 1.791 | 0.05454 | -0.15 | 32.83
15.5 | 1.753 | 0.0584 | -0.149 | 30.014
16 | 1.71 | 0.06266 | -0.149 | 27.283

## 44. Re 1M Mach 0.10 (2)
BIGFOIL.COM POLAR EXPORT
e856
EPPLER 856 |  |  |  | Cl Max: | 1.6168 | at alpha= | 12 | deg
XFOIL ncrit=9 |  |  |  | L/D Max: | 128.268 | at alpha= | 8 | deg
Re: | 1000000 |  |  | Cd Min: | 0.20778 | at alpha= | -19 | deg
Mach: | 0.1 |  |  | Cl=0 at alpha= | -5.0518 | deg
|  |  |  | @ Cl=0.1, Cd= | 0.0078769
|  |  |  | @ Cl=0.4, Cd= | 0.0080695
|  |  |  | @ Cl=0.6, Cd= | 0.0083789
alpha (deg) | Cl | Cd | Cm | Cl/Cd
-19 | -0.4317 | 0.20778 | -0.0185 | -2.0777
-18.5 | -0.4187 | 0.20213 | -0.0205 | -2.0714
-17.5 | -0.6036 | 0.12978 | -0.0458 | -4.6509
-17 | -0.6544 | 0.11176 | -0.0544 | -5.8554
-16.5 | -0.6976 | 0.09658 | -0.0617 | -7.223
-16 | -0.7279 | 0.08441 | -0.0675 | -8.6234
-15.5 | -0.7579 | 0.0733 | -0.0724 | -10.3397
-15 | -0.7774 | 0.06455 | -0.0758 | -12.0434
-14.5 | -0.7973 | 0.05672 | -0.0782 | -14.0568
-14 | -0.817 | 0.05002 | -0.0792 | -16.3335
-13.5 | -0.8032 | 0.04317 | -0.0864 | -18.6055
-13 | -0.776 | 0.03686 | -0.0952 | -21.0526
-12.5 | -0.7576 | 0.02987 | -0.1037 | -25.3632
-12 | -0.7258 | 0.02472 | -0.1109 | -29.3608
-11.5 | -0.6978 | 0.02114 | -0.1141 | -33.0085
-10.5 | -0.6127 | 0.01719 | -0.1145 | -35.6428
-10 | -0.5216 | 0.01484 | -0.1243 | -35.1482
-9.5 | -0.4057 | 0.01341 | -0.1384 | -30.2535
-9 | -0.3613 | 0.01264 | -0.1372 | -28.5839
-8.5 | -0.3233 | 0.01207 | -0.1342 | -26.7854
-8 | -0.2818 | 0.01154 | -0.1318 | -24.4194
-7.5 | -0.237 | 0.01102 | -0.1299 | -21.5064
-7 | -0.1905 | 0.01058 | -0.1284 | -18.0057
-6.5 | -0.1423 | 0.01015 | -0.1271 | -14.0197
-6 | -0.0933 | 0.00972 | -0.126 | -9.5988
-5 | 0.0051 | 0.00859 | -0.1242 | 0.59371
-4 | 0.1089 | 0.00781 | -0.1231 | 13.9437
-3.5 | 0.1636 | 0.00778 | -0.1228 | 21.0283
-3 | 0.2187 | 0.00783 | -0.1225 | 27.931
-2.5 | 0.2735 | 0.00788 | -0.1222 | 34.7081
-2 | 0.328 | 0.00797 | -0.1218 | 41.1543
-1.5 | 0.3835 | 0.00803 | -0.1216 | 47.7584
-1 | 0.4378 | 0.00816 | -0.1213 | 53.652
-0.5 | 0.4926 | 0.0082 | -0.121 | 60.0732
0 | 0.5467 | 0.00833 | -0.1206 | 65.6303
0.5 | 0.6012 | 0.00838 | -0.1203 | 71.7422
1 | 0.654 | 0.00855 | -0.1197 | 76.4912
1.5 | 0.7081 | 0.0086 | -0.1193 | 82.3372
2 | 0.7597 | 0.00875 | -0.1185 | 86.8229
2.5 | 0.8117 | 0.00886 | -0.1177 | 91.614
3 | 0.8637 | 0.00897 | -0.117 | 96.2876
3.5 | 0.9135 | 0.00917 | -0.1159 | 99.6183
4 | 0.9651 | 0.00929 | -0.1151 | 103.8859
4.5 | 1.0157 | 0.00943 | -0.1141 | 107.7094
5 | 1.0642 | 0.00969 | -0.1128 | 109.8246
5.5 | 1.1147 | 0.00985 | -0.1119 | 113.1675
6 | 1.164 | 0.01 | -0.1108 | 116.4
6.5 | 1.2096 | 0.01031 | -0.109 | 117.323
7 | 1.2573 | 0.01037 | -0.1076 | 121.244
7.5 | 1.297 | 0.01052 | -0.1046 | 123.289
8 | 1.3481 | 0.01051 | -0.104 | 128.2683
8.5 | 1.3899 | 0.01095 | -0.1017 | 126.9315
9 | 1.4355 | 0.01128 | -0.1001 | 127.2606
9.5 | 1.4765 | 0.01175 | -0.0978 | 125.6596
10 | 1.5143 | 0.01232 | -0.095 | 122.914
10.5 | 1.551 | 0.01295 | -0.0921 | 119.7683
11 | 1.5823 | 0.0138 | -0.0885 | 114.6594
11.5 | 1.608 | 0.01491 | -0.0843 | 107.8471
12 | 1.6168 | 0.01684 | -0.0781 | 96.0095
12.5 | 1.6125 | 0.01968 | -0.0711 | 81.936
13 | 1.5971 | 0.02365 | -0.0641 | 67.5307
13.5 | 1.582 | 0.02832 | -0.0588 | 55.8616
14 | 1.5699 | 0.03342 | -0.055 | 46.9749
14.5 | 1.5532 | 0.03949 | -0.0521 | 39.3315
15 | 1.5397 | 0.04576 | -0.0502 | 33.6473
15.5 | 1.5259 | 0.05248 | -0.049 | 29.0758
16 | 1.5127 | 0.05951 | -0.0485 | 25.4193
16.5 | 1.4999 | 0.0668 | -0.0485 | 22.4536
17 | 1.4891 | 0.07416 | -0.049 | 20.0796

## 45. Re 1M Mach 0.25 (1)
BIGFOIL.COM POLAR EXPORT
e856
EPPLER 856 |  |  |  | Cl Max: | 1.912 | at alpha= | 10 | deg
JavaFoil+Calcfoil stall+Eppler ext transition |  |  |  | L/D Max: | 181.312 | at alpha= | 8 | deg
Re: | 1000000 |  |  | Cd Min: | 0.00845 | at alpha= | 5 | deg
Mach: | 0.25 |  |  | Cl=0 at alpha= | -6.0081 | deg
|  |  |  | @ Cl=0.1, Cd= | 0.0087139
|  |  |  | @ Cl=0.4, Cd= | 0.0090669
|  |  |  | @ Cl=0.6, Cd= | 0.0093995
alpha (deg) | Cl | Cd | Cm | Cl/Cd
-18 | -0.203 | 0.16111 | -0.052 | -1.261
-17.5 | -0.255 | 0.15379 | -0.051 | -1.656
-17 | -0.298 | 0.14312 | -0.051 | -2.085
-16.5 | -0.337 | 0.1373 | -0.052 | -2.455
-16 | -0.371 | 0.13062 | -0.052 | -2.84
-15.5 | -0.4 | 0.12389 | -0.051 | -3.23
-15 | -0.424 | 0.11686 | -0.049 | -3.632
-14.5 | -0.444 | 0.10919 | -0.049 | -4.064
-14 | -0.458 | 0.10368 | -0.05 | -4.414
-13.5 | -0.465 | 0.09688 | -0.049 | -4.803
-13 | -0.468 | 0.09043 | -0.055 | -5.173
-12.5 | -0.463 | 0.08455 | -0.054 | -5.48
-12 | -0.454 | 0.07895 | -0.061 | -5.753
-11.5 | -0.439 | 0.07325 | -0.066 | -5.993
-11 | -0.466 | 0.0305 | -0.116 | -15.263
-10.5 | -0.441 | 0.02626 | -0.12 | -16.794
-10 | -0.409 | 0.02301 | -0.123 | -17.782
-9.5 | -0.371 | 0.02053 | -0.125 | -18.089
-9 | -0.328 | 0.0184 | -0.127 | -17.849
-8.5 | -0.282 | 0.01647 | -0.129 | -17.09
-8 | -0.231 | 0.01501 | -0.131 | -15.36
-7.5 | -0.176 | 0.01373 | -0.134 | -12.852
-7 | -0.12 | 0.01253 | -0.136 | -9.552
-6.5 | -0.061 | 0.01117 | -0.139 | -5.434
-6 | 0.001 | 0.01009 | -0.142 | 0.144
-5.5 | 0.065 | 0.00873 | -0.143 | 7.473
-5 | 0.13 | 0.0087 | -0.144 | 14.89
-4.5 | 0.194 | 0.00879 | -0.145 | 22.083
-4 | 0.26 | 0.00893 | -0.146 | 29.066
-3.5 | 0.324 | 0.00896 | -0.147 | 36.164
-3 | 0.389 | 0.00906 | -0.147 | 42.886
-2.5 | 0.453 | 0.0091 | -0.148 | 49.768
-2 | 0.515 | 0.00923 | -0.149 | 55.823
-1.5 | 0.579 | 0.00937 | -0.15 | 61.795
-1 | 0.643 | 0.00946 | -0.15 | 67.921
-0.5 | 0.707 | 0.00964 | -0.151 | 73.27
0 | 0.77 | 0.00977 | -0.152 | 78.855
0.5 | 0.834 | 0.01007 | -0.153 | 82.762
1 | 0.897 | 0.01025 | -0.153 | 87.495
1.5 | 0.96 | 0.01043 | -0.154 | 92.021
2 | 1.023 | 0.01066 | -0.155 | 95.974
2.5 | 1.086 | 0.0109 | -0.156 | 99.654
3 | 1.149 | 0.01121 | -0.156 | 102.43
3.5 | 1.211 | 0.0116 | -0.157 | 104.434
4 | 1.273 | 0.01192 | -0.158 | 106.771
4.5 | 1.335 | 0.01226 | -0.158 | 108.889
5 | 1.393 | 0.00845 | -0.158 | 164.852
5.5 | 1.454 | 0.00861 | -0.159 | 168.82
6 | 1.514 | 0.00878 | -0.16 | 172.449
6.5 | 1.574 | 0.009 | -0.16 | 174.91
7 | 1.632 | 0.0092 | -0.161 | 177.257
7.5 | 1.688 | 0.00943 | -0.161 | 178.993
8 | 1.743 | 0.00961 | -0.162 | 181.312
8.5 | 1.796 | 0.0141 | -0.162 | 127.363
9 | 1.844 | 0.01472 | -0.163 | 125.228
9.5 | 1.881 | 0.01554 | -0.163 | 121.017
10 | 1.912 | 0.01643 | -0.163 | 116.348
10.5 | 1.857 | 0.03287 | -0.156 | 56.5
11 | 1.891 | 0.02814 | -0.158 | 67.183
11.5 | 1.881 | 0.03297 | -0.157 | 57.047
12 | 1.868 | 0.03726 | -0.156 | 50.129
12.5 | 1.842 | 0.04357 | -0.154 | 42.281
13 | 1.815 | 0.04725 | -0.154 | 38.402
13.5 | 1.777 | 0.05108 | -0.153 | 34.791
14 | 1.73 | 0.05528 | -0.153 | 31.292
14.5 | 1.672 | 0.05978 | -0.152 | 27.972
15 | 1.601 | 0.06458 | -0.152 | 24.789

## 46. Re 1M Mach 0.25 (2)
BIGFOIL.COM POLAR EXPORT
e856
EPPLER 856 |  |  |  | Cl Max: | 1.6224 | at alpha= | 11.5 | deg
XFOIL ncrit=9 |  |  |  | L/D Max: | 123.276 | at alpha= | 8 | deg
Re: | 1000000 |  |  | Cd Min: | 0.20123 | at alpha= | -18 | deg
Mach: | 0.25 |  |  | Cl=0 at alpha= | -4.9871 | deg
|  |  |  | @ Cl=0.1, Cd= | 0.0079778
|  |  |  | @ Cl=0.4, Cd= | 0.0082499
|  |  |  | @ Cl=0.6, Cd= | 0.0085961
alpha (deg) | Cl | Cd | Cm | Cl/Cd
-18 | -0.4007 | 0.20123 | -0.0227 | -1.9913
-17.5 | -0.386 | 0.19589 | -0.0248 | -1.9705
-17 | -0.3733 | 0.18964 | -0.0271 | -1.9685
-16.5 | -0.3695 | 0.17947 | -0.0309 | -2.0588
-15.5 | -0.5501 | 0.11531 | -0.0532 | -4.7706
-15 | -0.5869 | 0.10087 | -0.0598 | -5.8184
-14.5 | -0.6183 | 0.08825 | -0.0655 | -7.0062
-14 | -0.6586 | 0.07535 | -0.0713 | -8.7405
-13.5 | -0.6763 | 0.06429 | -0.0789 | -10.5195
-13 | -0.683 | 0.05309 | -0.09 | -12.8649
-12.5 | -0.6817 | 0.04367 | -0.0999 | -15.6103
-12 | -0.6645 | 0.03602 | -0.1092 | -18.4481
-11.5 | -0.6412 | 0.02992 | -0.116 | -21.4305
-11 | -0.6143 | 0.02504 | -0.1207 | -24.5327
-10.5 | -0.6034 | 0.02091 | -0.1212 | -28.857
-10 | -0.5047 | 0.01735 | -0.1342 | -29.0893
-9.5 | -0.4019 | 0.01475 | -0.147 | -27.2475
-9 | -0.3675 | 0.01395 | -0.1434 | -26.3441
-8.5 | -0.3352 | 0.01306 | -0.1393 | -25.6662
-8 | -0.295 | 0.01233 | -0.1362 | -23.9254
-7.5 | -0.2506 | 0.01165 | -0.1338 | -21.5107
-6.5 | -0.1546 | 0.01059 | -0.1302 | -14.5987
-6 | -0.1038 | 0.01012 | -0.1289 | -10.2569
-5.5 | -0.0524 | 0.00964 | -0.1277 | -5.4357
-5 | -0.0013 | 0.00904 | -0.1267 | -0.14381
-4.5 | 0.0491 | 0.00821 | -0.1258 | 5.9805
-4 | 0.1039 | 0.00796 | -0.1252 | 13.0528
-3.5 | 0.1602 | 0.00794 | -0.1247 | 20.1763
-3 | 0.2163 | 0.00798 | -0.1241 | 27.1053
-2.5 | 0.2733 | 0.00802 | -0.1238 | 34.0773
-2 | 0.3303 | 0.0081 | -0.1234 | 40.7778
-1.5 | 0.3859 | 0.00824 | -0.1228 | 46.8325
-1 | 0.4429 | 0.00828 | -0.1226 | 53.4903
-0.5 | 0.4981 | 0.0084 | -0.1219 | 59.2976
0 | 0.5544 | 0.00846 | -0.1215 | 65.5319
0.5 | 0.608 | 0.00862 | -0.1206 | 70.5336
1 | 0.6634 | 0.00866 | -0.1201 | 76.6051
1.5 | 0.7168 | 0.0088 | -0.1191 | 81.4545
2 | 0.7703 | 0.00894 | -0.1183 | 86.1633
2.5 | 0.8245 | 0.00905 | -0.1175 | 91.105
3 | 0.876 | 0.00926 | -0.1162 | 94.6004
3.5 | 0.9295 | 0.00941 | -0.1153 | 98.7779
4 | 0.9826 | 0.00958 | -0.1144 | 102.5678
4.5 | 1.033 | 0.00985 | -0.1129 | 104.8731
5 | 1.0857 | 0.01003 | -0.1119 | 108.2453
5.5 | 1.1369 | 0.01022 | -0.1106 | 111.2427
6 | 1.1849 | 0.01053 | -0.1087 | 112.5261
6.5 | 1.2352 | 0.01072 | -0.1073 | 115.2239
7 | 1.2828 | 0.01091 | -0.1053 | 117.5802
7.5 | 1.3261 | 0.01112 | -0.1025 | 119.2536
8 | 1.3733 | 0.01114 | -0.1004 | 123.2765
8.5 | 1.4192 | 0.01156 | -0.0983 | 122.7682
9 | 1.4598 | 0.01212 | -0.0952 | 120.4455
9.5 | 1.5041 | 0.01261 | -0.0929 | 119.2784
10 | 1.5426 | 0.01329 | -0.0897 | 116.0722
10.5 | 1.5769 | 0.01416 | -0.086 | 111.363
11 | 1.6049 | 0.01532 | -0.0816 | 104.7585
11.5 | 1.6224 | 0.01705 | -0.0763 | 95.1554
12 | 1.621 | 0.01994 | -0.0694 | 81.2939
12.5 | 1.6064 | 0.02412 | -0.0627 | 66.6003
13 | 1.5863 | 0.02941 | -0.0572 | 53.9374
13.5 | 1.5624 | 0.03578 | -0.0531 | 43.6669
14 | 1.5398 | 0.0427 | -0.0503 | 36.0609
14.5 | 1.5163 | 0.05028 | -0.0486 | 30.1571
15 | 1.498 | 0.05779 | -0.0478 | 25.9214
15.5 | 1.4816 | 0.0655 | -0.0476 | 22.6198
16 | 1.4665 | 0.07341 | -0.048 | 19.9768
16.5 | 1.455 | 0.0812 | -0.0488 | 17.9187

## 47. Re 1M Mach 0.50 (1)
BIGFOIL.COM POLAR EXPORT
e856
EPPLER 856 |  |  |  | Cl Max: | 1.949 | at alpha= | 9 | deg
JavaFoil+Calcfoil stall+Eppler ext transition |  |  |  | L/D Max: | 163.5 | at alpha= | 5 | deg
Re: | 1000000 |  |  | Cd Min: | 0.00794 | at alpha= | 1.5 | deg
Mach: | 0.5 |  |  | Cl=0 at alpha= | -6.0152 | deg
|  |  |  | @ Cl=0.1, Cd= | 0.011124
|  |  |  | @ Cl=0.4, Cd= | 0.0097828
|  |  |  | @ Cl=0.6, Cd= | 0.010189
alpha (deg) | Cl | Cd | Cm | Cl/Cd
-20 | -0.794 | 0.20009 | -0.074 | -3.967
-19.5 | -0.766 | 0.19392 | -0.074 | -3.949
-19 | -0.738 | 0.18953 | -0.075 | -3.894
-18.5 | -0.712 | 0.18185 | -0.078 | -3.916
-18 | -0.681 | 0.17657 | -0.073 | -3.858
-17.5 | -0.652 | 0.17005 | -0.071 | -3.835
-17 | -0.624 | 0.16541 | -0.071 | -3.771
-16.5 | -0.596 | 0.15926 | -0.071 | -3.741
-16 | -0.568 | 0.15679 | -0.071 | -3.621
-15.5 | -0.54 | 0.14988 | -0.071 | -3.6
-15 | -0.512 | 0.14303 | -0.074 | -3.58
-14.5 | -0.482 | 0.1332 | -0.068 | -3.621
-14 | -0.454 | 0.13006 | -0.066 | -3.489
-13.5 | -0.425 | 0.12455 | -0.065 | -3.416
-13 | -0.397 | 0.12213 | -0.065 | -3.252
-12.5 | -0.369 | 0.11757 | -0.065 | -3.138
-12 | -0.341 | 0.08912 | -0.068 | -3.827
-11.5 | -0.312 | 0.10284 | -0.061 | -3.033
-11 | -0.284 | 0.09859 | -0.061 | -2.877
-10.5 | -0.255 | 0.09192 | -0.059 | -2.776
-10 | -0.227 | 0.07205 | -0.06 | -3.149
-9.5 | -0.198 | 0.06682 | -0.06 | -2.971
-9 | -0.17 | 0.06159 | -0.055 | -2.76
-8.5 | -0.217 | 0.05793 | -0.055 | -3.753
-8 | -0.197 | 0.05328 | -0.055 | -3.7
-7.5 | -0.181 | 0.01955 | -0.143 | -9.261
-7 | -0.126 | 0.01744 | -0.146 | -7.196
-6.5 | -0.064 | 0.01566 | -0.148 | -4.08
-6 | 0.002 | 0.01362 | -0.152 | 0.114
-5.5 | 0.07 | 0.01217 | -0.155 | 5.787
-5 | 0.144 | 0.00959 | -0.161 | 15.053
-4.5 | 0.217 | 0.00953 | -0.162 | 22.742
-4 | 0.29 | 0.0097 | -0.163 | 29.93
-3.5 | 0.362 | 0.00973 | -0.164 | 37.245
-3 | 0.434 | 0.00983 | -0.165 | 44.199
-2.5 | 0.506 | 0.00996 | -0.166 | 50.838
-2 | 0.575 | 0.01014 | -0.167 | 56.704
-1.5 | 0.646 | 0.01028 | -0.167 | 62.867
-1 | 0.717 | 0.01044 | -0.168 | 68.673
-0.5 | 0.788 | 0.01067 | -0.169 | 73.854
0 | 0.859 | 0.01088 | -0.17 | 78.937
0.5 | 0.929 | 0.01113 | -0.171 | 83.536
1 | 1 | 0.01164 | -0.172 | 85.863
1.5 | 1.067 | 0.00794 | -0.172 | 134.322
2 | 1.136 | 0.00812 | -0.173 | 139.941
2.5 | 1.205 | 0.00832 | -0.173 | 144.93
3 | 1.274 | 0.00851 | -0.174 | 149.718
3.5 | 1.342 | 0.00874 | -0.175 | 153.612
4 | 1.41 | 0.00896 | -0.176 | 157.352
4.5 | 1.477 | 0.00919 | -0.176 | 160.742
5 | 1.544 | 0.00944 | -0.177 | 163.5
5.5 | 1.61 | 0.01464 | -0.177 | 109.971
6 | 1.676 | 0.01527 | -0.178 | 109.706
6.5 | 1.739 | 0.01601 | -0.179 | 108.61
7 | 1.798 | 0.01676 | -0.179 | 107.267
7.5 | 1.854 | 0.01756 | -0.18 | 105.587
8 | 1.905 | 0.0185 | -0.18 | 102.943
8.5 | 1.939 | 0.01985 | -0.179 | 97.698
9 | 1.949 | 0.02138 | -0.178 | 91.147
9.5 | 1.87 | 0.03681 | -0.171 | 50.794
10 | 1.791 | 0.04494 | -0.169 | 39.862
10.5 | 1.574 | 0.05839 | -0.166 | 26.962
11 | 1.087 | 0.06681 | -0.165 | 16.27
11.5 | 0.982 | 0.10353 | -0.063 | 9.486
12 | 1.012 | 0.11675 | -0.082 | 8.67
12.5 | 1.039 | 0.12473 | -0.082 | 8.331
13 | 1.08 | 0.13555 | -0.11 | 7.97
13.5 | 1.096 | 0.13795 | -0.092 | 7.946
14 | 1.132 | 0.14916 | -0.108 | 7.589

## 48. Re 1M Mach 0.50 (2)
BIGFOIL.COM POLAR EXPORT
e856
EPPLER 856 |  |  |  | Cl Max: | 1.6308 | at alpha= | 11 | deg
XFOIL ncrit=9 |  |  |  | L/D Max: | 97.3882 | at alpha= | 5.5 | deg
Re: | 1000000 |  |  | Cd Min: | 0.24873 | at alpha= | -20 | deg
Mach: | 0.5 |  |  | Cl=0 at alpha= | -4.6429 | deg
|  |  |  | @ Cl=0.1, Cd= | 0.0089332
|  |  |  | @ Cl=0.4, Cd= | 0.0088388
|  |  |  | @ Cl=0.6, Cd= | 0.009333
alpha (deg) | Cl | Cd | Cm | Cl/Cd
-20 | -0.4683 | 0.24873 | -0.0121 | -1.8828
-19.5 | -0.4523 | 0.24006 | -0.0164 | -1.8841
-19 | -0.434 | 0.23279 | -0.0193 | -1.8643
-18.5 | -0.4144 | 0.22672 | -0.0217 | -1.8278
-18 | -0.3963 | 0.22008 | -0.0244 | -1.8007
-17.5 | -0.3786 | 0.21331 | -0.0271 | -1.7749
-17 | -0.3665 | 0.20392 | -0.0311 | -1.7973
-16.5 | -0.3528 | 0.19597 | -0.034 | -1.8003
-16 | -0.3363 | 0.18948 | -0.0355 | -1.7749
-15.5 | -0.3209 | 0.18313 | -0.0371 | -1.7523
-15 | -0.3003 | 0.17586 | -0.0409 | -1.7076
-14.5 | -0.2663 | 0.16581 | -0.05 | -1.6061
-13.5 | -0.2284 | 0.13903 | -0.0686 | -1.6428
-13 | -0.2111 | 0.12776 | -0.0768 | -1.6523
-12.5 | -0.2004 | 0.11446 | -0.0874 | -1.7508
-12 | -0.1946 | 0.10204 | -0.0971 | -1.9071
-11.5 | -0.2181 | 0.0876 | -0.1057 | -2.4897
-11 | -0.2612 | 0.07647 | -0.1066 | -3.4157
-10.5 | -0.265 | 0.0576 | -0.1301 | -4.6007
-10 | -0.2159 | 0.03785 | -0.1719 | -5.7041
-9.5 | -0.2325 | 0.03143 | -0.174 | -7.3974
-9 | -0.248 | 0.02664 | -0.1714 | -9.3093
-8.5 | -0.2564 | 0.02259 | -0.1679 | -11.3502
-8 | -0.268 | 0.01879 | -0.1632 | -14.2629
-7.5 | -0.2726 | 0.01626 | -0.1559 | -16.7651
-7 | -0.2462 | 0.01454 | -0.1499 | -16.9326
-6 | -0.1551 | 0.01219 | -0.1416 | -12.7235
-5 | -0.042 | 0.01074 | -0.1365 | -3.9106
-4.5 | 0.0168 | 0.01006 | -0.1346 | 1.67
-4 | 0.074 | 0.00917 | -0.1328 | 8.0698
-3.5 | 0.1333 | 0.00863 | -0.1312 | 15.4461
-3 | 0.1963 | 0.00857 | -0.1298 | 22.9055
-2.5 | 0.2606 | 0.00862 | -0.1286 | 30.232
-2 | 0.3229 | 0.00873 | -0.1272 | 36.9874
-1.5 | 0.3868 | 0.0088 | -0.1262 | 43.9545
-1 | 0.4481 | 0.00898 | -0.1248 | 49.8998
-0.5 | 0.5115 | 0.00908 | -0.1239 | 56.3326
0 | 0.573 | 0.00925 | -0.1226 | 61.9459
0.5 | 0.6348 | 0.00944 | -0.1215 | 67.2458
1 | 0.6971 | 0.00961 | -0.1204 | 72.539
1.5 | 0.7559 | 0.00988 | -0.1187 | 76.5081
2 | 0.8172 | 0.01009 | -0.1174 | 80.9911
2.5 | 0.8775 | 0.01033 | -0.1159 | 84.9468
3 | 0.9348 | 0.0107 | -0.1138 | 87.3645
3.5 | 0.9947 | 0.01095 | -0.1122 | 90.8402
4 | 1.0524 | 0.01127 | -0.11 | 93.3807
4.5 | 1.1073 | 0.01173 | -0.1074 | 94.399
5 | 1.1644 | 0.01208 | -0.1051 | 96.3907
5.5 | 1.2193 | 0.01252 | -0.1023 | 97.3882
6 | 1.2699 | 0.01313 | -0.0989 | 96.7174
6.5 | 1.3231 | 0.01364 | -0.0958 | 97.0015
7 | 1.3719 | 0.01428 | -0.092 | 96.0714
8 | 1.459 | 0.01586 | -0.083 | 91.9924
8.5 | 1.5032 | 0.01667 | -0.0791 | 90.174
9 | 1.5384 | 0.0183 | -0.0743 | 84.0656
9.5 | 1.576 | 0.02008 | -0.0702 | 78.4861
10 | 1.6069 | 0.02239 | -0.0658 | 71.7686
10.5 | 1.6263 | 0.02558 | -0.0613 | 63.577
11 | 1.6308 | 0.03 | -0.0568 | 54.36
11.5 | 1.6097 | 0.03649 | -0.0526 | 44.1135
12 | 1.5646 | 0.04523 | -0.0491 | 34.5921
12.5 | 1.5097 | 0.05541 | -0.0472 | 27.246
13 | 1.4666 | 0.06538 | -0.0466 | 22.4319
13.5 | 1.4324 | 0.0752 | -0.0471 | 19.0479
14 | 1.4092 | 0.08449 | -0.0482 | 16.6789
14.5 | 1.3911 | 0.09374 | -0.0499 | 14.84
15 | 1.3783 | 0.10279 | -0.052 | 13.4089
15.5 | 1.3731 | 0.11128 | -0.0543 | 12.3391
16 | 1.3697 | 0.11976 | -0.0569 | 11.437

## 49. Re 2M Mach 0.00 (1)
BIGFOIL.COM POLAR EXPORT
e856
EPPLER 856 |  |  |  | Cl Max: | 1.919 | at alpha= | 12 | deg
JavaFoil+Calcfoil stall+Eppler ext transition |  |  |  | L/D Max: | 210.34 | at alpha= | 9.5 | deg
Re: | 2000000 |  |  | Cd Min: | 0.00774 | at alpha= | -5 | deg
Mach: | 0 |  |  | Cl=0 at alpha= | -6.0082 | deg
|  |  |  | @ Cl=0.1, Cd= | 0.0077813
|  |  |  | @ Cl=0.4, Cd= | 0.0079576
|  |  |  | @ Cl=0.6, Cd= | 0.0081855
alpha (deg) | Cl | Cd | Cm | Cl/Cd
-19.5 | -0.536 | 0.15493 | -0.062 | -3.462
-19 | -0.547 | 0.14885 | -0.063 | -3.677
-18.5 | -0.559 | 0.13922 | -0.065 | -4.013
-18 | -0.568 | 0.13372 | -0.066 | -4.245
-17.5 | -0.576 | 0.12602 | -0.068 | -4.569
-17 | -0.582 | 0.11977 | -0.069 | -4.856
-16.5 | -0.586 | 0.11265 | -0.071 | -5.204
-16 | -0.591 | 0.1028 | -0.075 | -5.749
-15.5 | -0.596 | 0.09116 | -0.081 | -6.533
-15 | -0.603 | 0.07547 | -0.09 | -7.984
-14.5 | -0.609 | 0.05962 | -0.097 | -10.216
-14 | -0.609 | 0.04847 | -0.102 | -12.565
-13.5 | -0.604 | 0.03939 | -0.107 | -15.328
-13 | -0.592 | 0.0333 | -0.11 | -17.773
-12.5 | -0.574 | 0.02883 | -0.112 | -19.918
-12 | -0.552 | 0.02614 | -0.115 | -21.118
-11.5 | -0.525 | 0.02313 | -0.117 | -22.713
-11 | -0.494 | 0.02062 | -0.119 | -23.977
-10.5 | -0.459 | 0.01845 | -0.121 | -24.906
-10 | -0.42 | 0.01663 | -0.123 | -25.282
-9.5 | -0.378 | 0.01499 | -0.125 | -25.199
-9 | -0.332 | 0.01357 | -0.127 | -24.456
-8.5 | -0.283 | 0.01237 | -0.129 | -22.873
-8 | -0.231 | 0.01131 | -0.131 | -20.466
-7.5 | -0.177 | 0.01056 | -0.134 | -16.753
-7 | -0.12 | 0.0094 | -0.136 | -12.716
-6.5 | -0.06 | 0.00998 | -0.137 | -5.994
-6 | 0.001 | 0.00931 | -0.138 | 0.153
-5.5 | 0.063 | 0.00784 | -0.139 | 8.066
-5 | 0.126 | 0.00774 | -0.14 | 16.223
-4.5 | 0.188 | 0.00776 | -0.14 | 24.234
-4 | 0.251 | 0.00782 | -0.141 | 32.158
-3.5 | 0.314 | 0.00788 | -0.142 | 39.839
-3 | 0.376 | 0.00795 | -0.143 | 47.319
-2.5 | 0.439 | 0.00797 | -0.143 | 55.014
-2 | 0.499 | 0.00804 | -0.144 | 62.071
-1.5 | 0.561 | 0.00811 | -0.145 | 69.131
-1 | 0.623 | 0.00823 | -0.146 | 75.661
-0.5 | 0.684 | 0.00832 | -0.146 | 82.285
0 | 0.746 | 0.00855 | -0.147 | 87.319
0.5 | 0.808 | 0.00865 | -0.148 | 93.357
1 | 0.869 | 0.0088 | -0.149 | 98.8
1.5 | 0.93 | 0.00897 | -0.149 | 103.689
2 | 0.992 | 0.00915 | -0.15 | 108.37
2.5 | 1.052 | 0.00935 | -0.151 | 112.55
3 | 1.113 | 0.00954 | -0.151 | 116.646
3.5 | 1.174 | 0.00981 | -0.152 | 119.608
4 | 1.234 | 0.01004 | -0.153 | 122.913
4.5 | 1.294 | 0.01026 | -0.153 | 126.158
5 | 1.354 | 0.01057 | -0.154 | 128.164
5.5 | 1.414 | 0.0109 | -0.154 | 129.735
6 | 1.474 | 0.01124 | -0.155 | 131.15
6.5 | 1.532 | 0.01158 | -0.156 | 132.346
7 | 1.589 | 0.01187 | -0.156 | 133.929
7.5 | 1.641 | 0.00812 | -0.156 | 202.223
8 | 1.696 | 0.00832 | -0.157 | 203.896
8.5 | 1.748 | 0.00857 | -0.157 | 203.91
9 | 1.797 | 0.00878 | -0.158 | 204.743
9.5 | 1.838 | 0.00874 | -0.158 | 210.34
10 | 1.875 | 0.01377 | -0.159 | 136.124
10.5 | 1.902 | 0.01752 | -0.159 | 108.576
11 | 1.913 | 0.02083 | -0.158 | 91.857
11.5 | 1.917 | 0.0232 | -0.156 | 82.646
12 | 1.919 | 0.02583 | -0.155 | 74.305
12.5 | 1.915 | 0.02908 | -0.154 | 65.846
13 | 1.902 | 0.03375 | -0.153 | 56.364
13.5 | 1.891 | 0.03693 | -0.153 | 51.223
14 | 1.877 | 0.0397 | -0.152 | 47.268
14.5 | 1.856 | 0.04277 | -0.152 | 43.394
15 | 1.828 | 0.04583 | -0.151 | 39.892
15.5 | 1.795 | 0.04908 | -0.151 | 36.572
16 | 1.757 | 0.05278 | -0.15 | 33.29
16.5 | 1.715 | 0.0564 | -0.15 | 30.412
17 | 1.669 | 0.06069 | -0.149 | 27.5

## 50. Re 2M Mach 0.00 (2)
BIGFOIL.COM POLAR EXPORT
e856
EPPLER 856 |  |  |  | Cl Max: | 1.5952 | at alpha= | 11.5 | deg
XFOIL ncrit=9 |  |  |  | L/D Max: | 158.019 | at alpha= | 9 | deg
Re: | 2000000 |  |  | Cd Min: | 0.16312 | at alpha= | -20 | deg
Mach: | 0 |  |  | Cl=0 at alpha= | -5.1739 | deg
|  |  |  | @ Cl=0.1, Cd= | 0.0070578
|  |  |  | @ Cl=0.4, Cd= | 0.0067117
|  |  |  | @ Cl=0.6, Cd= | 0.0069659
alpha (deg) | Cl | Cd | Cm | Cl/Cd
-20 | -0.6412 | 0.16312 | -0.0284 | -3.9308
-19.5 | -0.6885 | 0.14475 | -0.0373 | -4.7565
-19 | -0.7276 | 0.12926 | -0.0448 | -5.629
-18.5 | -0.7724 | 0.11355 | -0.0524 | -6.8023
-18 | -0.8258 | 0.09713 | -0.0605 | -8.502
-17.5 | -0.874 | 0.08251 | -0.0676 | -10.5927
-17 | -0.906 | 0.0713 | -0.0727 | -12.7069
-16.5 | -0.9427 | 0.06041 | -0.0773 | -15.605
-16 | -0.9556 | 0.05265 | -0.0811 | -18.15
-15.5 | -0.9555 | 0.04393 | -0.0898 | -21.7505
-15 | -0.9346 | 0.03792 | -0.097 | -24.6466
-14.5 | -0.9143 | 0.0323 | -0.1033 | -28.3065
-14 | -0.8851 | 0.02768 | -0.1091 | -31.9762
-13.5 | -0.8386 | 0.02366 | -0.1169 | -35.4438
-13 | -0.8106 | 0.02018 | -0.1203 | -40.1685
-12.5 | -0.762 | 0.01807 | -0.1239 | -42.1693
-11.5 | -0.6994 | 0.01445 | -0.1195 | -48.4014
-11 | -0.573 | 0.01283 | -0.1359 | -44.661
-10.5 | -0.4971 | 0.01225 | -0.1413 | -40.5796
-10 | -0.4647 | 0.01182 | -0.1373 | -39.3147
-9.5 | -0.4262 | 0.01128 | -0.1346 | -37.7837
-9 | -0.3821 | 0.0109 | -0.1327 | -35.055
-8.5 | -0.3367 | 0.01041 | -0.1311 | -32.3439
-8 | -0.2892 | 0.00998 | -0.1298 | -28.978
-7.5 | -0.2403 | 0.00956 | -0.1288 | -25.136
-7 | -0.1896 | 0.00924 | -0.128 | -20.5195
-6.5 | -0.1385 | 0.00891 | -0.1274 | -15.5443
-6 | -0.0868 | 0.00859 | -0.1268 | -10.1048
-5.5 | -0.0343 | 0.00826 | -0.1264 | -4.1525
-5 | 0.0183 | 0.0079 | -0.126 | 2.3165
-4.5 | 0.0699 | 0.00736 | -0.1256 | 9.4973
-4 | 0.1217 | 0.00684 | -0.1252 | 17.7924
-3.5 | 0.1759 | 0.00669 | -0.125 | 26.293
-3 | 0.2314 | 0.00663 | -0.1249 | 34.902
-2.5 | 0.2871 | 0.00663 | -0.1249 | 43.3032
-1.5 | 0.3984 | 0.00671 | -0.1248 | 59.3741
-0.5 | 0.5092 | 0.00683 | -0.1246 | 74.5534
0 | 0.5639 | 0.00692 | -0.1244 | 81.4884
0.5 | 0.619 | 0.00699 | -0.1243 | 88.5551
1 | 0.6737 | 0.00707 | -0.1241 | 95.29
1.5 | 0.727 | 0.00719 | -0.1237 | 101.1127
2 | 0.7814 | 0.00725 | -0.1234 | 107.7793
2.5 | 0.8336 | 0.00734 | -0.1227 | 113.5695
3 | 0.8847 | 0.00748 | -0.1219 | 118.2754
3.5 | 0.9374 | 0.00754 | -0.1214 | 124.3236
4 | 0.9888 | 0.00766 | -0.1206 | 129.0862
4.5 | 1.0384 | 0.00785 | -0.1195 | 132.2803
5 | 1.0904 | 0.00794 | -0.1189 | 137.33
5.5 | 1.1404 | 0.00809 | -0.118 | 140.9642
6 | 1.1892 | 0.00829 | -0.1168 | 143.4499
6.5 | 1.2392 | 0.00843 | -0.1159 | 146.9988
7 | 1.287 | 0.00865 | -0.1147 | 148.7861
7.5 | 1.3339 | 0.00885 | -0.1132 | 150.7232
8 | 1.3796 | 0.00904 | -0.1116 | 152.6106
8.5 | 1.422 | 0.00926 | -0.1094 | 153.5637
9 | 1.468 | 0.00929 | -0.108 | 158.0194
9.5 | 1.5086 | 0.00976 | -0.1056 | 154.5697
10 | 1.545 | 0.01037 | -0.1025 | 148.9875
10.5 | 1.5761 | 0.01117 | -0.0987 | 141.1012
11 | 1.5919 | 0.01254 | -0.0925 | 126.9458
11.5 | 1.5952 | 0.01444 | -0.0847 | 110.4709
12 | 1.5893 | 0.01692 | -0.0764 | 93.9303
12.5 | 1.59 | 0.01947 | -0.0701 | 81.6641
13 | 1.5914 | 0.02237 | -0.0648 | 71.1399
14 | 1.5879 | 0.02995 | -0.0565 | 53.0184
14.5 | 1.5862 | 0.03438 | -0.0537 | 46.1373
15 | 1.5821 | 0.03939 | -0.0515 | 40.165
15.5 | 1.5775 | 0.04477 | -0.0499 | 35.2356
16 | 1.5729 | 0.05045 | -0.0489 | 31.1774
16.5 | 1.5643 | 0.0568 | -0.0483 | 27.5405

## 51. Re 2M Mach 0.10 (1)
BIGFOIL.COM POLAR EXPORT
e856
EPPLER 856 |  |  |  | Cl Max: | 1.917 | at alpha= | 11.5 | deg
JavaFoil+Calcfoil stall+Eppler ext transition |  |  |  | L/D Max: | 209.24 | at alpha= | 9.5 | deg
Re: | 2000000 |  |  | Cd Min: | 0.00776 | at alpha= | -5 | deg
Mach: | 0.1 |  |  | Cl=0 at alpha= | -6.0082 | deg
|  |  |  | @ Cl=0.1, Cd= | 0.0078313
|  |  |  | @ Cl=0.4, Cd= | 0.007977
|  |  |  | @ Cl=0.6, Cd= | 0.0082229
alpha (deg) | Cl | Cd | Cm | Cl/Cd
-19 | -0.508 | 0.15025 | -0.063 | -3.383
-18.5 | -0.522 | 0.14205 | -0.064 | -3.672
-18 | -0.534 | 0.13573 | -0.065 | -3.932
-17.5 | -0.544 | 0.12971 | -0.065 | -4.194
-17 | -0.553 | 0.12321 | -0.066 | -4.488
-16.5 | -0.561 | 0.11554 | -0.069 | -4.854
-16 | -0.567 | 0.10685 | -0.072 | -5.309
-15.5 | -0.569 | 0.1013 | -0.073 | -5.62
-15 | -0.571 | 0.09243 | -0.078 | -6.183
-14.5 | -0.576 | 0.07838 | -0.086 | -7.349
-14 | -0.591 | 0.05462 | -0.1 | -10.813
-13.5 | -0.591 | 0.04211 | -0.106 | -14.045
-13 | -0.583 | 0.03485 | -0.109 | -16.725
-12.5 | -0.568 | 0.03001 | -0.112 | -18.909
-12 | -0.547 | 0.02707 | -0.115 | -20.212
-11.5 | -0.522 | 0.02395 | -0.117 | -21.792
-11 | -0.492 | 0.02118 | -0.119 | -23.252
-10.5 | -0.458 | 0.01891 | -0.121 | -24.228
-10 | -0.42 | 0.01707 | -0.123 | -24.588
-9.5 | -0.378 | 0.01532 | -0.125 | -24.661
-9 | -0.332 | 0.01384 | -0.127 | -23.991
-8.5 | -0.283 | 0.01252 | -0.129 | -22.639
-8 | -0.232 | 0.01149 | -0.132 | -20.166
-7.5 | -0.177 | 0.01068 | -0.134 | -16.604
-7 | -0.12 | 0.00946 | -0.136 | -12.672
-6.5 | -0.06 | 0.01 | -0.138 | -6.011
-6 | 0.001 | 0.00931 | -0.139 | 0.153
-5.5 | 0.064 | 0.00793 | -0.139 | 8.015
-5 | 0.126 | 0.00776 | -0.14 | 16.267
-4.5 | 0.189 | 0.00783 | -0.141 | 24.133
-4 | 0.253 | 0.00783 | -0.142 | 32.244
-3.5 | 0.315 | 0.0079 | -0.143 | 39.94
-3 | 0.378 | 0.00797 | -0.143 | 47.468
-2.5 | 0.441 | 0.00799 | -0.144 | 55.175
-2 | 0.501 | 0.00806 | -0.145 | 62.181
-1.5 | 0.564 | 0.00813 | -0.146 | 69.305
-1 | 0.626 | 0.00829 | -0.146 | 75.45
-0.5 | 0.688 | 0.00834 | -0.147 | 82.478
0 | 0.75 | 0.00858 | -0.148 | 87.369
0.5 | 0.812 | 0.00868 | -0.149 | 93.493
1 | 0.873 | 0.00881 | -0.149 | 99.15
1.5 | 0.935 | 0.00901 | -0.15 | 103.763
2 | 0.996 | 0.00919 | -0.151 | 108.414
2.5 | 1.058 | 0.00939 | -0.151 | 112.58
3 | 1.119 | 0.00959 | -0.152 | 116.633
3.5 | 1.18 | 0.00987 | -0.153 | 119.483
4 | 1.24 | 0.01008 | -0.153 | 123.007
4.5 | 1.301 | 0.01033 | -0.154 | 125.961
5 | 1.361 | 0.01064 | -0.155 | 127.872
5.5 | 1.421 | 0.01097 | -0.155 | 129.504
6 | 1.481 | 0.01123 | -0.156 | 131.849
6.5 | 1.539 | 0.01169 | -0.156 | 131.634
7 | 1.597 | 0.01197 | -0.157 | 133.416
7.5 | 1.649 | 0.00819 | -0.157 | 201.364
8 | 1.703 | 0.00837 | -0.158 | 203.384
8.5 | 1.756 | 0.00865 | -0.158 | 202.913
9 | 1.804 | 0.00885 | -0.159 | 203.913
9.5 | 1.845 | 0.00882 | -0.159 | 209.24
10 | 1.881 | 0.01406 | -0.159 | 133.822
10.5 | 1.906 | 0.01868 | -0.159 | 102.012
11 | 1.913 | 0.02136 | -0.158 | 89.556
11.5 | 1.917 | 0.02377 | -0.157 | 80.649
12 | 1.916 | 0.0265 | -0.156 | 72.324
12.5 | 1.91 | 0.0299 | -0.155 | 63.875
13 | 1.893 | 0.03524 | -0.153 | 53.722
13.5 | 1.881 | 0.03791 | -0.153 | 49.618
14 | 1.862 | 0.04083 | -0.153 | 45.612
14.5 | 1.838 | 0.04395 | -0.152 | 41.816
15 | 1.805 | 0.04717 | -0.152 | 38.276
15.5 | 1.767 | 0.05059 | -0.151 | 34.927
16 | 1.723 | 0.05438 | -0.151 | 31.693
16.5 | 1.676 | 0.05823 | -0.15 | 28.78

## 52. Re 2M Mach 0.10 (2)
BIGFOIL.COM POLAR EXPORT
e856
EPPLER 856 |  |  |  | Cl Max: | 1.5983 | at alpha= | 11.5 | deg
XFOIL ncrit=9 |  |  |  | L/D Max: | 156.954 | at alpha= | 9 | deg
Re: | 2000000 |  |  | Cd Min: | 0.15858 | at alpha= | -19.5 | deg
Mach: | 0.1 |  |  | Cl=0 at alpha= | -5.16 | deg
|  |  |  | @ Cl=0.1, Cd= | 0.0070927
|  |  |  | @ Cl=0.4, Cd= | 0.0067311
|  |  |  | @ Cl=0.6, Cd= | 0.0069811
alpha (deg) | Cl | Cd | Cm | Cl/Cd
-19.5 | -0.6311 | 0.15858 | -0.0311 | -3.9797
-19 | -0.6714 | 0.14189 | -0.0391 | -4.7318
-18.5 | -0.7115 | 0.12628 | -0.0466 | -5.6343
-18 | -0.7599 | 0.11002 | -0.0546 | -6.9069
-17.5 | -0.8115 | 0.09407 | -0.0624 | -8.6266
-17 | -0.8498 | 0.08118 | -0.0685 | -10.4681
-16.5 | -0.8929 | 0.06857 | -0.0743 | -13.0217
-16 | -0.9156 | 0.05964 | -0.0779 | -15.3521
-15.5 | -0.9215 | 0.04933 | -0.0879 | -18.6803
-15 | -0.9083 | 0.04238 | -0.0954 | -21.4323
-14.5 | -0.8868 | 0.03587 | -0.104 | -24.7226
-14 | -0.8716 | 0.03058 | -0.1082 | -28.5023
-13.5 | -0.8325 | 0.02591 | -0.1158 | -32.1305
-13 | -0.7809 | 0.02183 | -0.1247 | -35.7719
-12.5 | -0.7603 | 0.0189 | -0.1253 | -40.2275
-12 | -0.7323 | 0.01704 | -0.1231 | -42.9754
-11.5 | -0.701 | 0.01499 | -0.121 | -46.7645
-11 | -0.5723 | 0.01308 | -0.1381 | -43.7538
-10.5 | -0.4999 | 0.01245 | -0.1426 | -40.1526
-10 | -0.4667 | 0.01205 | -0.1387 | -38.7303
-9.5 | -0.4293 | 0.01144 | -0.1356 | -37.5262
-9 | -0.3854 | 0.01101 | -0.1336 | -35.0045
-8.5 | -0.3399 | 0.01053 | -0.1319 | -32.2792
-8 | -0.2919 | 0.01008 | -0.1306 | -28.9583
-7.5 | -0.2429 | 0.00966 | -0.1295 | -25.1449
-7 | -0.1923 | 0.0093 | -0.1286 | -20.6774
-6 | -0.0887 | 0.00864 | -0.1273 | -10.2662
-5 | 0.0169 | 0.00794 | -0.1264 | 2.1285
-4.5 | 0.069 | 0.00742 | -0.126 | 9.2992
-4 | 0.1211 | 0.00687 | -0.1256 | 17.6274
-3.5 | 0.1757 | 0.0067 | -0.1254 | 26.2239
-3 | 0.2313 | 0.00665 | -0.1253 | 34.782
-2.5 | 0.2874 | 0.00665 | -0.1252 | 43.218
-2 | 0.3429 | 0.0067 | -0.1251 | 51.1791
-1.5 | 0.3993 | 0.00673 | -0.1251 | 59.3314
-1 | 0.4545 | 0.00682 | -0.1249 | 66.6422
-0.5 | 0.5106 | 0.00685 | -0.1249 | 74.5401
0 | 0.5654 | 0.00695 | -0.1246 | 81.3525
0.5 | 0.6211 | 0.007 | -0.1245 | 88.7286
1 | 0.6758 | 0.0071 | -0.1242 | 95.1831
1.5 | 0.7295 | 0.0072 | -0.1238 | 101.3194
2.5 | 0.8357 | 0.00737 | -0.1226 | 113.3921
3 | 0.8875 | 0.0075 | -0.1218 | 118.3333
3.5 | 0.9405 | 0.00756 | -0.1213 | 124.4048
4 | 0.9919 | 0.0077 | -0.1204 | 128.8182
5 | 1.0944 | 0.00798 | -0.1187 | 137.1429
5.5 | 1.1445 | 0.00815 | -0.1177 | 140.4294
6 | 1.1942 | 0.00834 | -0.1166 | 143.1894
6.5 | 1.2442 | 0.0085 | -0.1156 | 146.3765
7 | 1.2923 | 0.00871 | -0.1143 | 148.3697
8 | 1.3854 | 0.00912 | -0.1112 | 151.9079
8.5 | 1.4279 | 0.00936 | -0.1089 | 152.5534
9 | 1.4738 | 0.00939 | -0.1072 | 156.9542
9.5 | 1.5144 | 0.00987 | -0.1047 | 153.4347
10 | 1.5508 | 0.01052 | -0.1016 | 147.4144
10.5 | 1.5813 | 0.01134 | -0.0975 | 139.4444
11 | 1.5962 | 0.01277 | -0.0911 | 124.9961
11.5 | 1.5983 | 0.01475 | -0.0832 | 108.3593
12 | 1.591 | 0.01738 | -0.0749 | 91.542
12.5 | 1.5908 | 0.02008 | -0.0686 | 79.2231
13 | 1.5909 | 0.02321 | -0.0633 | 68.5437
14 | 1.5842 | 0.03135 | -0.0553 | 50.5327
14.5 | 1.5812 | 0.03606 | -0.0527 | 43.8491
15 | 1.5755 | 0.04138 | -0.0507 | 38.0739
15.5 | 1.5694 | 0.04706 | -0.0492 | 33.3489
16 | 1.5637 | 0.05298 | -0.0483 | 29.5149
16.5 | 1.5547 | 0.05955 | -0.0479 | 26.1075

## 53. Re 2M Mach 0.25 (1)
BIGFOIL.COM POLAR EXPORT
e856
EPPLER 856 |  |  |  | Cl Max: | 1.911 | at alpha= | 10 | deg
JavaFoil+Calcfoil stall+Eppler ext transition |  |  |  | L/D Max: | 200.079 | at alpha= | 7.5 | deg
Re: | 2000000 |  |  | Cd Min: | 0.00792 | at alpha= | -5 | deg
Mach: | 0.25 |  |  | Cl=0 at alpha= | -6.0081 | deg
|  |  |  | @ Cl=0.1, Cd= | 0.0084692
|  |  |  | @ Cl=0.4, Cd= | 0.0080938
|  |  |  | @ Cl=0.6, Cd= | 0.0083497
alpha (deg) | Cl | Cd | Cm | Cl/Cd
-17.5 | -0.256 | 0.14093 | -0.061 | -1.816
-17 | -0.3 | 0.13377 | -0.062 | -2.242
-16.5 | -0.339 | 0.12666 | -0.063 | -2.675
-16 | -0.373 | 0.12061 | -0.064 | -3.093
-15.5 | -0.403 | 0.1138 | -0.064 | -3.538
-15 | -0.427 | 0.10779 | -0.064 | -3.962
-14.5 | -0.447 | 0.10102 | -0.066 | -4.425
-14 | -0.462 | 0.09424 | -0.069 | -4.901
-13.5 | -0.471 | 0.08687 | -0.074 | -5.427
-13 | -0.485 | 0.06925 | -0.09 | -7.005
-12.5 | -0.508 | 0.04202 | -0.109 | -12.083
-12 | -0.505 | 0.03441 | -0.114 | -14.688
-11.5 | -0.494 | 0.02886 | -0.117 | -17.107
-11 | -0.474 | 0.02495 | -0.12 | -18.996
-10.5 | -0.447 | 0.02196 | -0.122 | -20.352
-10 | -0.414 | 0.01938 | -0.125 | -21.369
-9.5 | -0.376 | 0.01728 | -0.127 | -21.742
-9 | -0.332 | 0.01545 | -0.129 | -21.51
-8.5 | -0.285 | 0.01386 | -0.131 | -20.564
-8 | -0.234 | 0.0126 | -0.134 | -18.532
-7.5 | -0.179 | 0.01161 | -0.136 | -15.422
-7 | -0.122 | 0.01069 | -0.138 | -11.382
-6.5 | -0.061 | 0.00934 | -0.141 | -6.559
-6 | 0.001 | 0.00978 | -0.142 | 0.15
-5.5 | 0.065 | 0.00911 | -0.143 | 7.16
-5 | 0.13 | 0.00792 | -0.144 | 16.354
-4.5 | 0.194 | 0.00797 | -0.145 | 24.366
-4 | 0.26 | 0.00799 | -0.146 | 32.503
-3.5 | 0.324 | 0.008 | -0.147 | 40.533
-3 | 0.389 | 0.00808 | -0.147 | 48.094
-2.5 | 0.453 | 0.00816 | -0.148 | 55.501
-2 | 0.515 | 0.00824 | -0.149 | 62.505
-1.5 | 0.579 | 0.00833 | -0.15 | 69.54
-1 | 0.643 | 0.00839 | -0.15 | 76.594
-0.5 | 0.707 | 0.00852 | -0.151 | 82.945
0 | 0.77 | 0.00863 | -0.152 | 89.239
0.5 | 0.834 | 0.00888 | -0.153 | 93.874
1 | 0.897 | 0.00907 | -0.153 | 98.932
1.5 | 0.96 | 0.00924 | -0.154 | 103.891
2 | 1.023 | 0.00945 | -0.155 | 108.289
2.5 | 1.086 | 0.00967 | -0.156 | 112.271
3 | 1.149 | 0.00989 | -0.156 | 116.15
3.5 | 1.211 | 0.01017 | -0.157 | 119.018
4 | 1.273 | 0.01044 | -0.158 | 121.972
4.5 | 1.335 | 0.01072 | -0.158 | 124.56
5 | 1.397 | 0.01109 | -0.159 | 125.949
5.5 | 1.458 | 0.01148 | -0.16 | 127.033
6 | 1.519 | 0.01188 | -0.16 | 127.892
6.5 | 1.575 | 0.00806 | -0.16 | 195.323
7 | 1.633 | 0.00826 | -0.161 | 197.783
7.5 | 1.69 | 0.00845 | -0.161 | 200.079
8 | 1.745 | 0.00874 | -0.162 | 199.702
8.5 | 1.797 | 0.00903 | -0.162 | 199.01
9 | 1.845 | 0.00933 | -0.163 | 197.794
9.5 | 1.883 | 0.0138 | -0.163 | 136.487
10 | 1.911 | 0.01696 | -0.163 | 112.686
10.5 | 1.877 | 0.02794 | -0.158 | 67.194
11 | 1.907 | 0.02484 | -0.16 | 76.788
11.5 | 1.901 | 0.02786 | -0.159 | 68.261
12 | 1.886 | 0.0317 | -0.158 | 59.496
12.5 | 1.858 | 0.03765 | -0.156 | 49.363
13 | 1.83 | 0.04089 | -0.156 | 44.756
13.5 | 1.792 | 0.04427 | -0.155 | 40.478
14 | 1.744 | 0.04803 | -0.155 | 36.301
14.5 | 1.686 | 0.05196 | -0.154 | 32.437
15 | 1.613 | 0.05617 | -0.154 | 28.723

## 54. Re 2M Mach 0.25 (2)
BIGFOIL.COM POLAR EXPORT
e856
EPPLER 856 |  |  |  | Cl Max: | 1.6105 | at alpha= | 11.5 | deg
XFOIL ncrit=9 |  |  |  | L/D Max: | 150.641 | at alpha= | 9 | deg
Re: | 2000000 |  |  | Cd Min: | 0.20743 | at alpha= | -18.5 | deg
Mach: | 0.25 |  |  | Cl=0 at alpha= | -5.0908 | deg
|  |  |  | @ Cl=0.1, Cd= | 0.0073129
|  |  |  | @ Cl=0.4, Cd= | 0.0068364
|  |  |  | @ Cl=0.6, Cd= | 0.007083
alpha (deg) | Cl | Cd | Cm | Cl/Cd
-18.5 | -0.422 | 0.20743 | -0.0175 | -2.0344
-17 | -0.5616 | 0.13852 | -0.0423 | -4.0543
-16.5 | -0.6091 | 0.12147 | -0.0503 | -5.0144
-16 | -0.6402 | 0.10553 | -0.0606 | -6.0665
-15.5 | -0.6845 | 0.08815 | -0.0722 | -7.7652
-15 | -0.7059 | 0.07446 | -0.0828 | -9.4803
-14.5 | -0.7233 | 0.06182 | -0.0936 | -11.7001
-14 | -0.7294 | 0.05129 | -0.1035 | -14.2211
-13.5 | -0.7338 | 0.04293 | -0.1103 | -17.0929
-13 | -0.7275 | 0.03478 | -0.1191 | -20.9172
-12.5 | -0.6914 | 0.02868 | -0.1286 | -24.1074
-12 | -0.679 | 0.02377 | -0.1309 | -28.5654
-11.5 | -0.681 | 0.02 | -0.1286 | -34.05
-11 | -0.5634 | 0.01509 | -0.149 | -37.336
-10.5 | -0.5055 | 0.01389 | -0.1511 | -36.3931
-10 | -0.4799 | 0.01315 | -0.1457 | -36.4943
-9.5 | -0.4422 | 0.01253 | -0.1422 | -35.2913
-9 | -0.4022 | 0.01176 | -0.139 | -34.2007
-8.5 | -0.3557 | 0.01119 | -0.1369 | -31.7873
-8 | -0.3077 | 0.01066 | -0.135 | -28.8649
-7.5 | -0.2573 | 0.01015 | -0.1335 | -25.3498
-7 | -0.2058 | 0.00967 | -0.1322 | -21.2823
-6.5 | -0.1527 | 0.00928 | -0.1312 | -16.4547
-6 | -0.099 | 0.00892 | -0.1303 | -11.0987
-5.5 | -0.0446 | 0.00856 | -0.1296 | -5.2103
-5 | 0.0099 | 0.00818 | -0.1289 | 1.2103
-4.5 | 0.0639 | 0.00772 | -0.1283 | 8.2772
-4 | 0.1171 | 0.00712 | -0.1277 | 16.4466
-3.5 | 0.1734 | 0.00683 | -0.1274 | 25.388
-3 | 0.2306 | 0.00677 | -0.1272 | 34.062
-2.5 | 0.2879 | 0.00677 | -0.1269 | 42.5258
-2 | 0.346 | 0.00678 | -0.1268 | 51.0324
-1 | 0.4609 | 0.0069 | -0.1264 | 66.7971
-0.5 | 0.5175 | 0.00698 | -0.126 | 74.1404
0 | 0.5744 | 0.00706 | -0.1257 | 81.3598
0.5 | 0.6301 | 0.00711 | -0.1252 | 88.6217
1 | 0.6844 | 0.00724 | -0.1244 | 94.5304
1.5 | 0.7401 | 0.00729 | -0.1239 | 101.5226
2 | 0.7946 | 0.0074 | -0.1231 | 107.3784
2.5 | 0.8482 | 0.00754 | -0.1222 | 112.4934
3 | 0.9033 | 0.00763 | -0.1216 | 118.3879
3.5 | 0.9567 | 0.00778 | -0.1206 | 122.9692
4 | 1.0089 | 0.00798 | -0.1195 | 126.4286
4.5 | 1.0637 | 0.00808 | -0.1188 | 131.646
5 | 1.1165 | 0.00826 | -0.1177 | 135.1695
5.5 | 1.1672 | 0.00849 | -0.1163 | 137.4794
6 | 1.2204 | 0.00863 | -0.1153 | 141.4137
6.5 | 1.269 | 0.0089 | -0.1134 | 142.5843
7 | 1.3207 | 0.00907 | -0.1121 | 145.6119
7.5 | 1.3682 | 0.00937 | -0.1101 | 146.0192
8 | 1.4165 | 0.0096 | -0.1082 | 147.5521
8.5 | 1.4609 | 0.00987 | -0.1056 | 148.0142
9 | 1.5049 | 0.00999 | -0.103 | 150.6406
9.5 | 1.5454 | 0.01057 | -0.0999 | 146.2062
10 | 1.5825 | 0.01129 | -0.0962 | 140.1683
10.5 | 1.6077 | 0.01243 | -0.0909 | 129.3403
11.5 | 1.6105 | 0.01691 | -0.075 | 95.2395
12 | 1.5972 | 0.02044 | -0.067 | 78.1409
12.5 | 1.5951 | 0.02399 | -0.0616 | 66.4902
13 | 1.586 | 0.02857 | -0.0568 | 55.5128
13.5 | 1.5737 | 0.03397 | -0.0532 | 46.3262
14 | 1.5601 | 0.04001 | -0.0505 | 38.9928
14.5 | 1.5493 | 0.04619 | -0.0486 | 33.5419
15 | 1.538 | 0.05279 | -0.0475 | 29.1343
15.5 | 1.5268 | 0.05969 | -0.0468 | 25.5788
16 | 1.5183 | 0.06657 | -0.0467 | 22.8076
16.5 | 1.5072 | 0.07406 | -0.0471 | 20.3511

## 55. Re 2M Mach 0.50 (1)
BIGFOIL.COM POLAR EXPORT
e856
EPPLER 856 |  |  |  | Cl Max: | 1.952 | at alpha= | 8.5 | deg
JavaFoil+Calcfoil stall+Eppler ext transition |  |  |  | L/D Max: | 186.342 | at alpha= | 6 | deg
Re: | 2000000 |  |  | Cd Min: | 0.00766 | at alpha= | 3.5 | deg
Mach: | 0.5 |  |  | Cl=0 at alpha= | -6.0149 | deg
|  |  |  | @ Cl=0.1, Cd= | 0.010042
|  |  |  | @ Cl=0.4, Cd= | 0.0086975
|  |  |  | @ Cl=0.6, Cd= | 0.0089952
alpha (deg) | Cl | Cd | Cm | Cl/Cd
-20 | -0.795 | 0.17992 | -0.076 | -4.418
-19.5 | -0.767 | 0.17531 | -0.076 | -4.374
-19 | -0.739 | 0.16777 | -0.076 | -4.404
-18.5 | -0.713 | 0.16442 | -0.079 | -4.337
-18 | -0.684 | 0.15721 | -0.078 | -4.352
-17.5 | -0.654 | 0.15332 | -0.074 | -4.263
-17 | -0.625 | 0.14774 | -0.073 | -4.228
-16.5 | -0.596 | 0.14164 | -0.073 | -4.211
-16 | -0.568 | 0.1388 | -0.072 | -4.093
-15.5 | -0.54 | 0.13459 | -0.072 | -4.012
-15 | -0.513 | 0.12846 | -0.076 | -3.992
-14.5 | -0.483 | 0.12155 | -0.072 | -3.977
-14 | -0.454 | 0.1167 | -0.069 | -3.893
-13.5 | -0.426 | 0.11305 | -0.067 | -3.766
-13 | -0.397 | 0.10848 | -0.067 | -3.664
-12.5 | -0.369 | 0.10417 | -0.067 | -3.544
-12 | -0.342 | 0.08382 | -0.073 | -4.076
-11.5 | -0.312 | 0.08542 | -0.066 | -3.656
-11 | -0.284 | 0.07655 | -0.071 | -3.716
-10.5 | -0.255 | 0.07604 | -0.063 | -3.359
-10 | -0.228 | 0.06744 | -0.073 | -3.378
-9.5 | -0.201 | 0.0603 | -0.088 | -3.337
-9 | -0.189 | 0.03051 | -0.131 | -6.183
-8.5 | -0.248 | 0.02314 | -0.138 | -10.708
-8 | -0.228 | 0.01922 | -0.142 | -11.873
-7.5 | -0.183 | 0.01677 | -0.145 | -10.905
-7 | -0.127 | 0.01491 | -0.148 | -8.506
-6.5 | -0.065 | 0.01337 | -0.151 | -4.835
-6 | 0.002 | 0.01146 | -0.154 | 0.137
-5.5 | 0.072 | 0.01031 | -0.158 | 6.954
-5 | 0.144 | 0.00962 | -0.161 | 14.998
-4.5 | 0.217 | 0.00853 | -0.162 | 25.408
-4 | 0.29 | 0.00861 | -0.163 | 33.721
-3.5 | 0.362 | 0.00865 | -0.164 | 41.871
-3 | 0.434 | 0.00874 | -0.165 | 49.726
-2.5 | 0.507 | 0.00883 | -0.166 | 57.386
-2 | 0.575 | 0.00896 | -0.167 | 64.131
-1.5 | 0.646 | 0.00906 | -0.167 | 71.334
-1 | 0.717 | 0.0092 | -0.168 | 77.958
-0.5 | 0.788 | 0.00937 | -0.169 | 84.094
0 | 0.859 | 0.00951 | -0.17 | 90.276
0.5 | 0.929 | 0.00979 | -0.171 | 94.916
1 | 1 | 0.01027 | -0.172 | 97.307
1.5 | 1.07 | 0.01056 | -0.172 | 101.312
2 | 1.14 | 0.0108 | -0.173 | 105.545
2.5 | 1.209 | 0.01114 | -0.174 | 108.484
3 | 1.278 | 0.01148 | -0.175 | 111.377
3.5 | 1.343 | 0.00766 | -0.175 | 175.254
4 | 1.411 | 0.00789 | -0.176 | 178.695
4.5 | 1.478 | 0.00817 | -0.176 | 181.024
5 | 1.545 | 0.00842 | -0.177 | 183.549
5.5 | 1.611 | 0.0087 | -0.178 | 185.176
6 | 1.677 | 0.009 | -0.178 | 186.342
6.5 | 1.74 | 0.01396 | -0.179 | 124.647
7 | 1.8 | 0.01466 | -0.179 | 122.754
7.5 | 1.857 | 0.01561 | -0.18 | 118.94
8 | 1.908 | 0.01653 | -0.18 | 115.45
8.5 | 1.952 | 0.0175 | -0.181 | 111.564
9 | 1.936 | 0.02384 | -0.177 | 81.212
9.5 | 1.884 | 0.03307 | -0.172 | 56.97
10 | 1.807 | 0.03873 | -0.171 | 46.66
10.5 | 1.586 | 0.05136 | -0.168 | 30.872
11 | 1.095 | 0.05862 | -0.167 | 18.673
11.5 | 1.115 | 0.06807 | -0.165 | 16.382
12 | 1.138 | 0.0749 | -0.163 | 15.192
12.5 | 1.042 | 0.1108 | -0.091 | 9.406
13 | 1.182 | 0.091 | -0.16 | 12.986
13.5 | 1.101 | 0.12417 | -0.102 | 8.871

## 56. Re 2M Mach 0.50 (2)
BIGFOIL.COM POLAR EXPORT
e856
EPPLER 856 |  |  |  | Cl Max: | 1.6833 | at alpha= | 10.5 | deg
XFOIL ncrit=9 |  |  |  | L/D Max: | 125.062 | at alpha= | 6 | deg
Re: | 2000000 |  |  | Cd Min: | 0.24645 | at alpha= | -20 | deg
Mach: | 0.5 |  |  | Cl=0 at alpha= | -4.7418 | deg
|  |  |  | @ Cl=0.1, Cd= | 0.0081895
|  |  |  | @ Cl=0.4, Cd= | 0.007283
|  |  |  | @ Cl=0.6, Cd= | 0.0075862
alpha (deg) | Cl | Cd | Cm | Cl/Cd
-20 | -0.4778 | 0.24645 | -0.0102 | -1.9387
-19.5 | -0.4589 | 0.24008 | -0.0131 | -1.9114
-19 | -0.4397 | 0.23359 | -0.0161 | -1.8824
-18.5 | -0.4212 | 0.22673 | -0.0192 | -1.8577
-18 | -0.4034 | 0.21959 | -0.0222 | -1.8371
-17.5 | -0.3783 | 0.20916 | -0.029 | -1.8087
-16.5 | -0.314 | 0.18912 | -0.046 | -1.6603
-16 | -0.2784 | 0.17862 | -0.0558 | -1.5586
-15.5 | -0.2525 | 0.16776 | -0.0639 | -1.5051
-15 | -0.2361 | 0.15715 | -0.0697 | -1.5024
-14.5 | -0.2164 | 0.14621 | -0.0776 | -1.4801
-14 | -0.1887 | 0.13554 | -0.0873 | -1.3922
-12.5 | -0.2214 | 0.09543 | -0.1107 | -2.32
-12 | -0.2673 | 0.08636 | -0.1083 | -3.0952
-11.5 | -0.2606 | 0.06597 | -0.1358 | -3.9503
-10.5 | -0.2591 | 0.03943 | -0.1732 | -6.5711
-10 | -0.2797 | 0.03269 | -0.1752 | -8.5561
-9.5 | -0.2998 | 0.02681 | -0.175 | -11.1824
-9 | -0.3136 | 0.02194 | -0.1727 | -14.2935
-8.5 | -0.3268 | 0.01764 | -0.1688 | -18.5261
-8 | -0.3366 | 0.015 | -0.1607 | -22.44
-7.5 | -0.3094 | 0.01324 | -0.1544 | -23.3686
-7 | -0.2634 | 0.01206 | -0.1498 | -21.8408
-6.5 | -0.21 | 0.01113 | -0.1462 | -18.8679
-6 | -0.1524 | 0.0104 | -0.1433 | -14.6538
-5.5 | -0.0924 | 0.0098 | -0.141 | -9.4286
-5 | -0.0314 | 0.0093 | -0.139 | -3.3763
-4.5 | 0.0294 | 0.00885 | -0.1371 | 3.322
-4 | 0.0903 | 0.0083 | -0.1355 | 10.8795
-3.5 | 0.15 | 0.00762 | -0.134 | 19.685
-3 | 0.2128 | 0.00725 | -0.1329 | 29.3517
-2.5 | 0.2773 | 0.00719 | -0.1319 | 38.5675
-2 | 0.3418 | 0.00721 | -0.131 | 47.4064
-1.5 | 0.4056 | 0.00729 | -0.1299 | 55.6379
-1 | 0.47 | 0.00735 | -0.1291 | 63.9456
-0.5 | 0.5322 | 0.0075 | -0.1279 | 70.96
0 | 0.5974 | 0.00758 | -0.1273 | 78.8127
0.5 | 0.6606 | 0.00773 | -0.1263 | 85.4592
1 | 0.7223 | 0.00793 | -0.125 | 91.0845
1.5 | 0.7856 | 0.00805 | -0.1241 | 97.5901
2 | 0.8468 | 0.00826 | -0.1226 | 102.5182
2.5 | 0.9067 | 0.00849 | -0.121 | 106.7962
3 | 0.9696 | 0.00867 | -0.1198 | 111.8339
3.5 | 1.0298 | 0.00891 | -0.118 | 115.578
4 | 1.0865 | 0.00924 | -0.1156 | 117.5866
4.5 | 1.1478 | 0.00947 | -0.1138 | 121.2038
5 | 1.2064 | 0.00979 | -0.1116 | 123.2278
5.5 | 1.2598 | 0.01023 | -0.1083 | 123.1476
6 | 1.3194 | 0.01055 | -0.106 | 125.0616
6.5 | 1.3731 | 0.01103 | -0.1027 | 124.4878
7 | 1.4263 | 0.01156 | -0.0992 | 123.3824
7.5 | 1.477 | 0.01219 | -0.0954 | 121.1649
8 | 1.5272 | 0.01289 | -0.0914 | 118.4794
8.5 | 1.5702 | 0.01384 | -0.0866 | 113.4538
9 | 1.6114 | 0.01489 | -0.0816 | 108.2203
9.5 | 1.6534 | 0.01605 | -0.0773 | 103.0156
10 | 1.6792 | 0.01835 | -0.0716 | 91.5095
10.5 | 1.6833 | 0.02203 | -0.0651 | 76.4094
11 | 1.6569 | 0.028 | -0.0585 | 59.175
11.5 | 1.6152 | 0.0357 | -0.0532 | 45.2437
12 | 1.5686 | 0.04445 | -0.0494 | 35.2891
12.5 | 1.5297 | 0.05326 | -0.0472 | 28.7214
13.5 | 1.467 | 0.07133 | -0.0461 | 20.5664
14 | 1.4484 | 0.08001 | -0.0467 | 18.1027
14.5 | 1.4372 | 0.08836 | -0.0478 | 16.2653
15 | 1.4296 | 0.09666 | -0.0494 | 14.79
15.5 | 1.4234 | 0.10513 | -0.0514 | 13.5394

## 57. Re 3M Mach 0.00 (1)
BIGFOIL.COM POLAR EXPORT
e856
EPPLER 856 |  |  |  | Cl Max: | 1.93 | at alpha= | 12 | deg
JavaFoil+Calcfoil stall+Eppler ext transition |  |  |  | L/D Max: | 211.6 | at alpha= | 8.5 | deg
Re: | 3000000 |  |  | Cd Min: | 0.00742 | at alpha= | -4.5 | deg
Mach: | 0 |  |  | Cl=0 at alpha= | -6.0082 | deg
|  |  |  | @ Cl=0.1, Cd= | 0.0078538
|  |  |  | @ Cl=0.4, Cd= | 0.0075176
|  |  |  | @ Cl=0.6, Cd= | 0.007734
alpha (deg) | Cl | Cd | Cm | Cl/Cd
-20 | -0.527 | 0.1534 | -0.067 | -3.438
-19.5 | -0.54 | 0.14586 | -0.068 | -3.7
-19 | -0.551 | 0.13835 | -0.069 | -3.986
-18.5 | -0.563 | 0.12942 | -0.072 | -4.353
-18 | -0.573 | 0.12169 | -0.074 | -4.713
-17.5 | -0.581 | 0.11545 | -0.075 | -5.036
-17 | -0.588 | 0.10929 | -0.076 | -5.379
-16.5 | -0.595 | 0.10028 | -0.08 | -5.93
-16 | -0.605 | 0.08476 | -0.087 | -7.142
-15.5 | -0.622 | 0.06376 | -0.096 | -9.747
-15 | -0.627 | 0.05272 | -0.101 | -11.889
-14.5 | -0.625 | 0.04555 | -0.104 | -13.728
-14 | -0.619 | 0.04034 | -0.106 | -15.335
-13.5 | -0.61 | 0.03413 | -0.109 | -17.879
-13 | -0.597 | 0.03031 | -0.112 | -19.698
-12.5 | -0.579 | 0.02673 | -0.114 | -21.65
-12 | -0.556 | 0.02362 | -0.116 | -23.544
-11.5 | -0.529 | 0.02085 | -0.118 | -25.389
-11 | -0.498 | 0.01851 | -0.12 | -26.917
-10.5 | -0.463 | 0.01658 | -0.122 | -27.908
-10 | -0.424 | 0.01486 | -0.124 | -28.502
-9.5 | -0.381 | 0.01344 | -0.126 | -28.34
-9 | -0.335 | 0.01222 | -0.128 | -27.385
-8.5 | -0.285 | 0.01121 | -0.13 | -25.461
-8 | -0.234 | 0.01034 | -0.133 | -22.583
-7.5 | -0.178 | 0.00884 | -0.134 | -20.126
-7 | -0.12 | 0.00981 | -0.136 | -12.253
-6.5 | -0.06 | 0.00937 | -0.137 | -6.382
-6 | 0.001 | 0.00874 | -0.138 | 0.163
-5.5 | 0.063 | 0.0084 | -0.139 | 7.531
-5 | 0.126 | 0.00747 | -0.14 | 16.812
-4.5 | 0.188 | 0.00742 | -0.14 | 25.329
-4 | 0.251 | 0.00744 | -0.141 | 33.774
-3.5 | 0.314 | 0.00747 | -0.142 | 42.007
-3 | 0.376 | 0.00751 | -0.143 | 50.09
-2.5 | 0.439 | 0.00753 | -0.143 | 58.251
-2 | 0.499 | 0.00759 | -0.144 | 65.769
-1.5 | 0.561 | 0.00769 | -0.145 | 72.902
-1 | 0.623 | 0.00776 | -0.146 | 80.223
-0.5 | 0.684 | 0.00779 | -0.146 | 87.849
0 | 0.746 | 0.00805 | -0.147 | 92.759
0.5 | 0.808 | 0.00822 | -0.148 | 98.32
1 | 0.869 | 0.00833 | -0.149 | 104.318
1.5 | 0.93 | 0.00849 | -0.149 | 109.539
2 | 0.992 | 0.00864 | -0.15 | 114.724
2.5 | 1.052 | 0.00878 | -0.151 | 119.872
3 | 1.113 | 0.00896 | -0.151 | 124.182
3.5 | 1.174 | 0.00919 | -0.152 | 127.735
4 | 1.234 | 0.00946 | -0.153 | 130.406
4.5 | 1.294 | 0.00974 | -0.153 | 132.828
5 | 1.354 | 0.01001 | -0.154 | 135.336
5.5 | 1.414 | 0.01029 | -0.154 | 137.386
6 | 1.474 | 0.01058 | -0.155 | 139.285
6.5 | 1.532 | 0.0109 | -0.156 | 140.587
7 | 1.589 | 0.01116 | -0.156 | 142.459
7.5 | 1.646 | 0.01166 | -0.157 | 141.182
8 | 1.696 | 0.00803 | -0.157 | 211.182
8.5 | 1.749 | 0.00826 | -0.157 | 211.6
9 | 1.798 | 0.00852 | -0.158 | 210.874
9.5 | 1.838 | 0.0094 | -0.158 | 195.44
10 | 1.871 | 0.01674 | -0.158 | 111.813
10.5 | 1.901 | 0.01832 | -0.158 | 103.75
11 | 1.92 | 0.02003 | -0.158 | 95.891
11.5 | 1.926 | 0.02196 | -0.157 | 87.7
12 | 1.93 | 0.02392 | -0.156 | 80.681
12.5 | 1.927 | 0.02645 | -0.156 | 72.837
13 | 1.914 | 0.03077 | -0.154 | 62.201
13.5 | 1.902 | 0.03373 | -0.154 | 56.397
14 | 1.887 | 0.03629 | -0.153 | 51.988
14.5 | 1.866 | 0.03913 | -0.153 | 47.687
15 | 1.838 | 0.04199 | -0.152 | 43.766
15.5 | 1.804 | 0.04494 | -0.152 | 40.154
16 | 1.766 | 0.04838 | -0.151 | 36.5
16.5 | 1.724 | 0.05178 | -0.151 | 33.288
17 | 1.677 | 0.0557 | -0.15 | 30.115

## 58. Re 3M Mach 0.00 (2)
BIGFOIL.COM POLAR EXPORT
e856
EPPLER 856 |  |  |  | Cl Max: | 1.608 | at alpha= | 14.5 | deg
XFOIL ncrit=9 |  |  |  | L/D Max: | 166.726 | at alpha= | 8 | deg
Re: | 3000000 |  |  | Cd Min: | 0.14493 | at alpha= | -20 | deg
Mach: | 0 |  |  | Cl=0 at alpha= | -5.2388 | deg
|  |  |  | @ Cl=0.1, Cd= | 0.0069724
|  |  |  | @ Cl=0.4, Cd= | 0.0061685
|  |  |  | @ Cl=0.6, Cd= | 0.0063652
alpha (deg) | Cl | Cd | Cm | Cl/Cd
-20 | -0.731 | 0.14493 | -0.0365 | -5.0438
-19.5 | -0.7791 | 0.12799 | -0.045 | -6.0872
-19 | -0.8313 | 0.11119 | -0.0534 | -7.4764
-18.5 | -0.8826 | 0.09541 | -0.0613 | -9.2506
-18 | -0.9332 | 0.08064 | -0.0686 | -11.5724
-17.5 | -0.979 | 0.06721 | -0.0756 | -14.5663
-17 | -0.9866 | 0.05612 | -0.0862 | -17.5802
-16.5 | -0.9864 | 0.04768 | -0.094 | -20.6879
-16 | -0.9828 | 0.03943 | -0.103 | -24.9252
-15.5 | -0.9812 | 0.03271 | -0.1084 | -29.9969
-15 | -0.9598 | 0.02758 | -0.1139 | -34.8006
-14.5 | -0.9214 | 0.0233 | -0.1208 | -39.5451
-14 | -0.8711 | 0.0197 | -0.1286 | -44.2183
-13.5 | -0.86 | 0.01733 | -0.1265 | -49.6249
-13 | -0.8043 | 0.01564 | -0.1295 | -51.4258
-12 | -0.7209 | 0.01325 | -0.1274 | -54.4075
-11.5 | -0.5831 | 0.01211 | -0.146 | -48.1503
-11 | -0.5581 | 0.01186 | -0.1405 | -47.0573
-10.5 | -0.5226 | 0.01134 | -0.1372 | -46.0847
-10 | -0.4812 | 0.01086 | -0.135 | -44.3094
-9.5 | -0.4352 | 0.01047 | -0.1335 | -41.5664
-9 | -0.3879 | 0.01008 | -0.1322 | -38.4821
-8.5 | -0.339 | 0.00969 | -0.1312 | -34.9845
-8 | -0.2891 | 0.00932 | -0.1304 | -31.0193
-7.5 | -0.2384 | 0.00895 | -0.1296 | -26.6369
-7 | -0.1868 | 0.00864 | -0.129 | -21.6204
-6.5 | -0.1343 | 0.00835 | -0.1286 | -16.0838
-6 | -0.0812 | 0.00807 | -0.1282 | -10.062
-5.5 | -0.028 | 0.00777 | -0.1279 | -3.6036
-5 | 0.0256 | 0.0075 | -0.1276 | 3.4133
-4.5 | 0.0788 | 0.00719 | -0.1273 | 10.9597
-4 | 0.1314 | 0.00665 | -0.127 | 19.7594
-3.5 | 0.185 | 0.00628 | -0.1269 | 29.4586
-2.5 | 0.2963 | 0.00613 | -0.1269 | 48.3361
-2 | 0.3519 | 0.00616 | -0.1269 | 57.1266
-1.5 | 0.4084 | 0.00617 | -0.127 | 66.1912
-0.5 | 0.5202 | 0.00627 | -0.127 | 82.9665
0 | 0.5756 | 0.00633 | -0.1269 | 90.9321
0.5 | 0.6311 | 0.00641 | -0.1269 | 98.4555
1 | 0.6867 | 0.00646 | -0.1269 | 106.3003
1.5 | 0.7411 | 0.00657 | -0.1266 | 112.8006
2 | 0.796 | 0.00664 | -0.1265 | 119.8795
2.5 | 0.8503 | 0.00671 | -0.1263 | 126.7213
3 | 0.9025 | 0.00683 | -0.1256 | 132.1376
3.5 | 0.9546 | 0.00691 | -0.125 | 138.1476
4 | 1.0069 | 0.00699 | -0.1244 | 144.0486
4.5 | 1.0579 | 0.00712 | -0.1235 | 148.5815
5 | 1.109 | 0.00725 | -0.1228 | 152.9655
5.5 | 1.1599 | 0.00738 | -0.122 | 157.168
6 | 1.2087 | 0.00758 | -0.1208 | 159.4591
6.5 | 1.2578 | 0.00776 | -0.1197 | 162.0876
7 | 1.3066 | 0.00795 | -0.1186 | 164.3522
7.5 | 1.3534 | 0.0082 | -0.1172 | 165.0488
8 | 1.4005 | 0.0084 | -0.1158 | 166.7262
8.5 | 1.4441 | 0.00868 | -0.1138 | 166.371
9 | 1.4851 | 0.00901 | -0.1114 | 164.828
9.5 | 1.5225 | 0.00921 | -0.1084 | 165.3094
10 | 1.5516 | 0.01004 | -0.104 | 154.5418
10.5 | 1.5669 | 0.01136 | -0.0973 | 137.9313
11 | 1.5769 | 0.0129 | -0.0902 | 122.2403
11.5 | 1.5804 | 0.01476 | -0.0825 | 107.0732
12 | 1.5864 | 0.01674 | -0.076 | 94.767
12.5 | 1.5917 | 0.01902 | -0.0701 | 83.6856
13 | 1.5965 | 0.02167 | -0.065 | 73.6733
13.5 | 1.6027 | 0.02462 | -0.0609 | 65.0975
14 | 1.607 | 0.02806 | -0.0575 | 57.2701
14.5 | 1.608 | 0.03212 | -0.0545 | 50.0623
15 | 1.607 | 0.0367 | -0.0522 | 43.7875
15.5 | 1.6056 | 0.04162 | -0.0504 | 38.5776
16 | 1.6003 | 0.04718 | -0.0491 | 33.919
16.5 | 1.595 | 0.05302 | -0.0482 | 30.083
17 | 1.5868 | 0.05942 | -0.0478 | 26.7048
17.5 | 1.5796 | 0.06591 | -0.0477 | 23.966
18 | 1.5721 | 0.07276 | -0.0482 | 21.6067
18.5 | 1.5672 | 0.07945 | -0.049 | 19.7256
19 | 1.5611 | 0.08651 | -0.0502 | 18.0453
19.5 | 1.5561 | 0.0936 | -0.0518 | 16.625

## 59. Re 3M Mach 0.10 (1)
BIGFOIL.COM POLAR EXPORT
e856
EPPLER 856 |  |  |  | Cl Max: | 1.927 | at alpha= | 12 | deg
JavaFoil+Calcfoil stall+Eppler ext transition |  |  |  | L/D Max: | 211.127 | at alpha= | 8.5 | deg
Re: | 3000000 |  |  | Cd Min: | 0.00745 | at alpha= | -4.5 | deg
Mach: | 0.1 |  |  | Cl=0 at alpha= | -6.0082 | deg
|  |  |  | @ Cl=0.1, Cd= | 0.0079077
|  |  |  | @ Cl=0.4, Cd= | 0.0075305
|  |  |  | @ Cl=0.6, Cd= | 0.0077564
alpha (deg) | Cl | Cd | Cm | Cl/Cd
-19.5 | -0.496 | 0.15031 | -0.066 | -3.302
-19 | -0.511 | 0.14139 | -0.068 | -3.616
-18.5 | -0.525 | 0.13327 | -0.07 | -3.941
-18 | -0.538 | 0.12579 | -0.072 | -4.278
-17.5 | -0.55 | 0.11794 | -0.074 | -4.663
-17 | -0.558 | 0.11354 | -0.074 | -4.917
-16.5 | -0.567 | 0.10571 | -0.076 | -5.36
-16 | -0.577 | 0.09335 | -0.082 | -6.179
-15.5 | -0.583 | 0.08379 | -0.086 | -6.96
-15 | -0.598 | 0.064 | -0.096 | -9.345
-14.5 | -0.606 | 0.05044 | -0.102 | -12.012
-14 | -0.605 | 0.04257 | -0.106 | -14.203
-13.5 | -0.599 | 0.03582 | -0.109 | -16.727
-13 | -0.588 | 0.03157 | -0.112 | -18.634
-12.5 | -0.572 | 0.02781 | -0.114 | -20.562
-12 | -0.551 | 0.02443 | -0.116 | -22.569
-11.5 | -0.526 | 0.02157 | -0.118 | -24.379
-11 | -0.496 | 0.01902 | -0.12 | -26.073
-10.5 | -0.462 | 0.01699 | -0.122 | -27.17
-10 | -0.423 | 0.01532 | -0.124 | -27.604
-9.5 | -0.381 | 0.01373 | -0.126 | -27.722
-9 | -0.335 | 0.01245 | -0.128 | -26.902
-8.5 | -0.286 | 0.01134 | -0.131 | -25.219
-8 | -0.234 | 0.01049 | -0.133 | -22.309
-7.5 | -0.179 | 0.00995 | -0.135 | -17.945
-7 | -0.12 | 0.00889 | -0.137 | -13.544
-6.5 | -0.06 | 0.00937 | -0.138 | -6.413
-6 | 0.001 | 0.00883 | -0.139 | 0.162
-5.5 | 0.064 | 0.0085 | -0.139 | 7.479
-5 | 0.126 | 0.00748 | -0.14 | 16.866
-4.5 | 0.189 | 0.00745 | -0.141 | 25.384
-4 | 0.253 | 0.00745 | -0.142 | 33.896
-3.5 | 0.315 | 0.00748 | -0.143 | 42.142
-3 | 0.378 | 0.00752 | -0.143 | 50.255
-2.5 | 0.441 | 0.00755 | -0.144 | 58.433
-2 | 0.501 | 0.00761 | -0.145 | 65.886
-1.5 | 0.564 | 0.00771 | -0.146 | 73.082
-1 | 0.626 | 0.00779 | -0.146 | 80.304
-0.5 | 0.688 | 0.00782 | -0.147 | 87.96
0 | 0.75 | 0.00808 | -0.148 | 92.841
0.5 | 0.812 | 0.00825 | -0.149 | 98.391
1 | 0.873 | 0.00834 | -0.149 | 104.763
1.5 | 0.935 | 0.00853 | -0.15 | 109.618
2 | 0.996 | 0.00868 | -0.151 | 114.792
2.5 | 1.058 | 0.00884 | -0.151 | 119.608
3 | 1.119 | 0.00901 | -0.152 | 124.187
3.5 | 1.18 | 0.00924 | -0.153 | 127.677
4 | 1.24 | 0.00953 | -0.153 | 130.181
4.5 | 1.301 | 0.00979 | -0.154 | 132.867
5 | 1.361 | 0.01008 | -0.155 | 135.034
5.5 | 1.421 | 0.01037 | -0.155 | 137.012
6 | 1.481 | 0.01057 | -0.156 | 140.02
6.5 | 1.539 | 0.01098 | -0.156 | 140.218
7 | 1.597 | 0.01127 | -0.157 | 141.703
7.5 | 1.654 | 0.0118 | -0.158 | 140.164
8 | 1.704 | 0.00808 | -0.158 | 210.829
8.5 | 1.756 | 0.00832 | -0.158 | 211.127
9 | 1.805 | 0.00862 | -0.159 | 209.395
9.5 | 1.845 | 0.00961 | -0.159 | 192.055
10 | 1.878 | 0.01704 | -0.159 | 110.182
10.5 | 1.906 | 0.01864 | -0.159 | 102.241
11 | 1.921 | 0.02044 | -0.159 | 93.988
11.5 | 1.925 | 0.02255 | -0.158 | 85.344
12 | 1.927 | 0.02458 | -0.157 | 78.398
12.5 | 1.922 | 0.02714 | -0.156 | 70.808
13 | 1.904 | 0.03218 | -0.155 | 59.185
13.5 | 1.891 | 0.03465 | -0.154 | 54.578
14 | 1.872 | 0.03733 | -0.154 | 50.16
14.5 | 1.848 | 0.04024 | -0.153 | 45.915
15 | 1.815 | 0.04322 | -0.153 | 41.988
15.5 | 1.776 | 0.04633 | -0.152 | 38.341
16 | 1.732 | 0.04984 | -0.152 | 34.751
16.5 | 1.684 | 0.05348 | -0.151 | 31.49
17 | 1.632 | 0.05763 | -0.151 | 28.315

## 60. Re 3M Mach 0.10 (2)
BIGFOIL.COM POLAR EXPORT
e856
EPPLER 856 |  |  |  | Cl Max: | 1.604 | at alpha= | 14 | deg
XFOIL ncrit=9 |  |  |  | L/D Max: | 165.837 | at alpha= | 8 | deg
Re: | 3000000 |  |  | Cd Min: | 0.15605 | at alpha= | -20 | deg
Mach: | 0.1 |  |  | Cl=0 at alpha= | -5.2268 | deg
|  |  |  | @ Cl=0.1, Cd= | 0.0069985
|  |  |  | @ Cl=0.4, Cd= | 0.0061867
|  |  |  | @ Cl=0.6, Cd= | 0.0063781
alpha (deg) | Cl | Cd | Cm | Cl/Cd
-20 | -0.6845 | 0.15605 | -0.0316 | -4.3864
-19.5 | -0.7217 | 0.1406 | -0.0393 | -5.133
-19 | -0.7653 | 0.12472 | -0.0472 | -6.1361
-18.5 | -0.8169 | 0.10818 | -0.0555 | -7.5513
-18 | -0.8708 | 0.09217 | -0.0635 | -9.4478
-17.5 | -0.9182 | 0.0766 | -0.073 | -11.9869
-17 | -0.9363 | 0.06408 | -0.0835 | -14.6114
-16.5 | -0.9404 | 0.0547 | -0.0916 | -17.192
-16 | -0.9493 | 0.04476 | -0.1012 | -21.2087
-15.5 | -0.9438 | 0.03676 | -0.1103 | -25.6746
-15 | -0.9427 | 0.03101 | -0.1129 | -30.3999
-14.5 | -0.9134 | 0.02587 | -0.1199 | -35.3073
-14 | -0.8692 | 0.02149 | -0.128 | -40.4467
-13.5 | -0.8481 | 0.01845 | -0.129 | -45.9675
-13 | -0.8068 | 0.01632 | -0.131 | -49.4363
-12.5 | -0.7824 | 0.01499 | -0.1269 | -52.1948
-12 | -0.7239 | 0.01361 | -0.129 | -53.1888
-11.5 | -0.5852 | 0.01235 | -0.1477 | -47.3846
-11 | -0.5612 | 0.01205 | -0.142 | -46.5726
-10.5 | -0.525 | 0.01158 | -0.1387 | -45.3368
-10 | -0.4848 | 0.01102 | -0.1362 | -43.9927
-9.5 | -0.4389 | 0.01058 | -0.1346 | -41.4839
-9 | -0.3909 | 0.01023 | -0.1332 | -38.2111
-8.5 | -0.3422 | 0.00978 | -0.1321 | -34.9898
-8 | -0.2921 | 0.0094 | -0.1311 | -31.0745
-7.5 | -0.2412 | 0.00902 | -0.1303 | -26.7406
-7 | -0.1894 | 0.00869 | -0.1296 | -21.7952
-6.5 | -0.1365 | 0.00841 | -0.1291 | -16.2307
-6 | -0.083 | 0.00812 | -0.1287 | -10.2217
-5.5 | -0.0294 | 0.00781 | -0.1284 | -3.7644
-5 | 0.0244 | 0.00753 | -0.1281 | 3.2404
-4.5 | 0.0781 | 0.00721 | -0.1278 | 10.8322
-4 | 0.1309 | 0.0067 | -0.1275 | 19.5373
-3.5 | 0.1848 | 0.00631 | -0.1273 | 29.2868
-3 | 0.2402 | 0.00621 | -0.1272 | 38.6795
-2.5 | 0.2966 | 0.00614 | -0.1272 | 48.3062
-2 | 0.3527 | 0.00617 | -0.1272 | 57.1637
-1.5 | 0.4095 | 0.00619 | -0.1273 | 66.1551
-1 | 0.4653 | 0.00627 | -0.1272 | 74.2105
-0.5 | 0.5219 | 0.00628 | -0.1273 | 83.1051
0 | 0.5775 | 0.00635 | -0.1272 | 90.9449
0.5 | 0.6335 | 0.00642 | -0.1272 | 98.676
1 | 0.6891 | 0.00648 | -0.1271 | 106.3426
1.5 | 0.7437 | 0.0066 | -0.1268 | 112.6818
2 | 0.799 | 0.00666 | -0.1267 | 119.97
2.5 | 0.853 | 0.00673 | -0.1263 | 126.7459
3 | 0.9051 | 0.00686 | -0.1255 | 131.9388
3.5 | 0.9578 | 0.00693 | -0.1249 | 138.2107
4 | 1.0104 | 0.00702 | -0.1242 | 143.9316
4.5 | 1.0617 | 0.00716 | -0.1234 | 148.2821
5 | 1.1133 | 0.00728 | -0.1226 | 152.9258
5.5 | 1.1642 | 0.00742 | -0.1217 | 156.9003
6 | 1.2138 | 0.00762 | -0.1206 | 159.2913
6.5 | 1.263 | 0.00782 | -0.1194 | 161.509
7 | 1.3124 | 0.008 | -0.1183 | 164.05
7.5 | 1.3592 | 0.00827 | -0.1168 | 164.3531
8 | 1.4063 | 0.00848 | -0.1153 | 165.8373
8.5 | 1.4504 | 0.00875 | -0.1133 | 165.76
9 | 1.4919 | 0.0091 | -0.1108 | 163.9451
9.5 | 1.5284 | 0.00932 | -0.1075 | 163.9914
10 | 1.5575 | 0.01017 | -0.103 | 153.1465
10.5 | 1.572 | 0.01153 | -0.0962 | 136.34
11 | 1.5811 | 0.01312 | -0.0888 | 120.5107
11.5 | 1.5836 | 0.01507 | -0.0811 | 105.0829
12 | 1.588 | 0.01718 | -0.0744 | 92.4331
12.5 | 1.5919 | 0.01964 | -0.0685 | 81.054
13 | 1.596 | 0.02248 | -0.0635 | 70.9964
13.5 | 1.6008 | 0.02567 | -0.0595 | 62.3607
14 | 1.604 | 0.02937 | -0.0562 | 54.6136
14.5 | 1.6037 | 0.03371 | -0.0534 | 47.5734
15 | 1.6011 | 0.0386 | -0.0512 | 41.4793
15.5 | 1.598 | 0.04381 | -0.0496 | 36.4757
16 | 1.5919 | 0.04962 | -0.0484 | 32.0818
16.5 | 1.5855 | 0.0557 | -0.0477 | 28.465
17 | 1.5774 | 0.06222 | -0.0474 | 25.352
17.5 | 1.5687 | 0.06905 | -0.0476 | 22.7183
18 | 1.5616 | 0.07596 | -0.0482 | 20.5582
18.5 | 1.5562 | 0.08288 | -0.0492 | 18.7765
19 | 1.5499 | 0.09013 | -0.0506 | 17.1963

## 61. Re 3M Mach 0.25 (1)
BIGFOIL.COM POLAR EXPORT
e856
EPPLER 856 |  |  |  | Cl Max: | 1.916 | at alpha= | 11 | deg
JavaFoil+Calcfoil stall+Eppler ext transition |  |  |  | L/D Max: | 207.994 | at alpha= | 7.5 | deg
Re: | 3000000 |  |  | Cd Min: | 0.00756 | at alpha= | -4.5 | deg
Mach: | 0.25 |  |  | Cl=0 at alpha= | -6.0079 | deg
|  |  |  | @ Cl=0.1, Cd= | 0.0083254
|  |  |  | @ Cl=0.4, Cd= | 0.0076337
|  |  |  | @ Cl=0.6, Cd= | 0.007863
alpha (deg) | Cl | Cd | Cm | Cl/Cd
-17.5 | -0.257 | 0.13411 | -0.066 | -1.915
-17 | -0.301 | 0.12699 | -0.067 | -2.371
-16.5 | -0.34 | 0.12046 | -0.068 | -2.825
-16 | -0.375 | 0.11476 | -0.069 | -3.264
-15.5 | -0.405 | 0.10767 | -0.071 | -3.76
-15 | -0.43 | 0.10106 | -0.073 | -4.257
-14.5 | -0.451 | 0.09356 | -0.076 | -4.822
-14 | -0.469 | 0.08402 | -0.082 | -5.578
-13.5 | -0.487 | 0.06809 | -0.093 | -7.153
-13 | -0.514 | 0.04348 | -0.109 | -11.812
-12.5 | -0.517 | 0.03553 | -0.113 | -14.544
-12 | -0.511 | 0.03022 | -0.116 | -16.907
-11.5 | -0.498 | 0.02586 | -0.119 | -19.25
-11 | -0.477 | 0.02253 | -0.121 | -21.188
-10.5 | -0.45 | 0.01968 | -0.124 | -22.886
-10 | -0.417 | 0.01746 | -0.126 | -23.887
-9.5 | -0.378 | 0.01555 | -0.128 | -24.328
-9 | -0.335 | 0.01389 | -0.13 | -24.12
-8.5 | -0.287 | 0.01251 | -0.133 | -22.962
-8 | -0.236 | 0.01142 | -0.135 | -20.625
-7.5 | -0.181 | 0.01059 | -0.137 | -17.067
-7 | -0.122 | 0.00899 | -0.14 | -13.62
-6.5 | -0.062 | 0.00967 | -0.142 | -6.366
-6 | 0.001 | 0.00916 | -0.142 | 0.16
-5.5 | 0.065 | 0.00867 | -0.143 | 7.531
-5 | 0.13 | 0.00803 | -0.144 | 16.131
-4.5 | 0.194 | 0.00756 | -0.145 | 25.668
-4 | 0.26 | 0.00759 | -0.146 | 34.217
-3.5 | 0.324 | 0.00762 | -0.147 | 42.534
-3 | 0.389 | 0.00762 | -0.147 | 51.027
-2.5 | 0.453 | 0.0077 | -0.148 | 58.844
-2 | 0.515 | 0.00777 | -0.149 | 66.319
-1.5 | 0.579 | 0.00784 | -0.15 | 73.811
-1 | 0.643 | 0.00791 | -0.15 | 81.283
-0.5 | 0.707 | 0.00798 | -0.151 | 88.55
0 | 0.77 | 0.00815 | -0.152 | 94.458
0.5 | 0.834 | 0.00845 | -0.153 | 98.716
1 | 0.897 | 0.00857 | -0.153 | 104.686
1.5 | 0.96 | 0.00875 | -0.154 | 109.723
2 | 1.023 | 0.00891 | -0.155 | 114.84
2.5 | 1.086 | 0.00907 | -0.156 | 119.779
3 | 1.149 | 0.00927 | -0.156 | 123.872
3.5 | 1.211 | 0.00955 | -0.157 | 126.738
4 | 1.273 | 0.00985 | -0.158 | 129.214
4.5 | 1.335 | 0.01016 | -0.158 | 131.4
5 | 1.397 | 0.01049 | -0.159 | 133.138
5.5 | 1.458 | 0.0108 | -0.16 | 135.045
6 | 1.519 | 0.01114 | -0.16 | 136.373
6.5 | 1.579 | 0.0115 | -0.161 | 137.374
7 | 1.633 | 0.00785 | -0.161 | 207.969
7.5 | 1.69 | 0.00813 | -0.161 | 207.994
8 | 1.745 | 0.0084 | -0.162 | 207.851
8.5 | 1.798 | 0.00866 | -0.162 | 207.56
9 | 1.845 | 0.00925 | -0.163 | 199.533
9.5 | 1.881 | 0.01613 | -0.163 | 116.58
10 | 1.907 | 0.01939 | -0.163 | 98.387
10.5 | 1.889 | 0.02565 | -0.159 | 73.647
11 | 1.916 | 0.02329 | -0.161 | 82.302
11.5 | 1.911 | 0.02584 | -0.16 | 73.972
12 | 1.898 | 0.02889 | -0.159 | 65.688
12.5 | 1.868 | 0.03449 | -0.157 | 54.174
13 | 1.84 | 0.03747 | -0.157 | 49.105
13.5 | 1.801 | 0.04066 | -0.156 | 44.303
14 | 1.753 | 0.04407 | -0.156 | 39.773
14.5 | 1.694 | 0.04775 | -0.155 | 35.478
15 | 1.621 | 0.05166 | -0.155 | 31.385
15.5 | 1.538 | 0.05606 | -0.154 | 27.434
16 | 1.446 | 0.06096 | -0.153 | 23.713

## 62. Re 3M Mach 0.25 (2)
BIGFOIL.COM POLAR EXPORT
e856
EPPLER 856 |  |  |  | Cl Max: | 1.602 | at alpha= | 11 | deg
XFOIL ncrit=9 |  |  |  | L/D Max: | 161.845 | at alpha= | 8 | deg
Re: | 3000000 |  |  | Cd Min: | 0.21835 | at alpha= | -19.5 | deg
Mach: | 0.25 |  |  | Cl=0 at alpha= | -5.1586 | deg
|  |  |  | @ Cl=0.1, Cd= | 0.0071679
|  |  |  | @ Cl=0.4, Cd= | 0.006295
|  |  |  | @ Cl=0.6, Cd= | 0.0064608
alpha (deg) | Cl | Cd | Cm | Cl/Cd
-19.5 | -0.4357 | 0.21835 | -0.0166 | -1.9954
-19 | -0.5165 | 0.1802 | -0.0268 | -2.8663
-18.5 | -0.5606 | 0.15767 | -0.0392 | -3.5555
-18 | -0.5873 | 0.14153 | -0.049 | -4.1497
-17.5 | -0.6202 | 0.12449 | -0.0601 | -4.9819
-17 | -0.6571 | 0.10875 | -0.0699 | -6.0423
-16.5 | -0.7018 | 0.09192 | -0.0811 | -7.6349
-16 | -0.7379 | 0.07662 | -0.0924 | -9.6306
-15.5 | -0.7653 | 0.0631 | -0.1035 | -12.1284
-15 | -0.7873 | 0.05337 | -0.109 | -14.7517
-14.5 | -0.7998 | 0.04445 | -0.1155 | -17.9933
-14 | -0.7997 | 0.03649 | -0.123 | -21.9156
-13.5 | -0.7783 | 0.03008 | -0.1307 | -25.8743
-13 | -0.7625 | 0.02449 | -0.1355 | -31.1352
-12.5 | -0.7315 | 0.02021 | -0.1399 | -36.195
-12 | -0.7312 | 0.01694 | -0.1371 | -43.1641
-11.5 | -0.5735 | 0.01409 | -0.1603 | -40.7026
-11 | -0.5679 | 0.01351 | -0.1515 | -42.0355
-10.5 | -0.5375 | 0.01276 | -0.1469 | -42.1238
-10 | -0.4987 | 0.0121 | -0.1435 | -41.2149
-9.5 | -0.4567 | 0.01136 | -0.1407 | -40.2025
-9 | -0.4095 | 0.01078 | -0.1386 | -37.987
-8.5 | -0.3595 | 0.01035 | -0.137 | -34.7343
-8 | -0.3084 | 0.00987 | -0.1355 | -31.2462
-7.5 | -0.2558 | 0.00944 | -0.1343 | -27.0975
-7 | -0.2025 | 0.00904 | -0.1333 | -22.4004
-6.5 | -0.1484 | 0.00867 | -0.1324 | -17.1165
-6 | -0.0933 | 0.00836 | -0.1317 | -11.1603
-5.5 | -0.0381 | 0.00805 | -0.1311 | -4.7329
-5 | 0.0177 | 0.00774 | -0.1306 | 2.2868
-4.5 | 0.0736 | 0.0074 | -0.1302 | 9.9459
-4 | 0.1282 | 0.00692 | -0.1298 | 18.526
-3.5 | 0.1831 | 0.00646 | -0.1294 | 28.3437
-3 | 0.2406 | 0.00629 | -0.1293 | 38.2512
-2 | 0.3566 | 0.00625 | -0.1291 | 57.056
-1.5 | 0.4144 | 0.00631 | -0.1289 | 65.6735
-1 | 0.4727 | 0.00632 | -0.1289 | 74.7943
-0.5 | 0.5302 | 0.00637 | -0.1287 | 83.2339
0 | 0.5876 | 0.00645 | -0.1286 | 91.1008
0.5 | 0.6451 | 0.0065 | -0.1284 | 99.2462
1 | 0.7008 | 0.00661 | -0.1279 | 106.0212
1.5 | 0.7563 | 0.00667 | -0.1273 | 113.3883
2 | 0.8117 | 0.00675 | -0.1267 | 120.2519
2.5 | 0.866 | 0.00686 | -0.1259 | 126.2391
3 | 0.9208 | 0.00697 | -0.1252 | 132.109
3.5 | 0.9758 | 0.00706 | -0.1245 | 138.2153
4 | 1.0292 | 0.00722 | -0.1235 | 142.5485
4.5 | 1.0824 | 0.00737 | -0.1225 | 146.8657
5 | 1.1369 | 0.00749 | -0.1218 | 151.7891
6 | 1.2422 | 0.00786 | -0.1195 | 158.0407
6.5 | 1.2915 | 0.00814 | -0.1178 | 158.6609
7 | 1.3426 | 0.00832 | -0.1163 | 161.3702
7.5 | 1.391 | 0.0086 | -0.1144 | 161.7442
8 | 1.4388 | 0.00889 | -0.1124 | 161.8448
8.5 | 1.4852 | 0.0092 | -0.1101 | 161.4348
9 | 1.5267 | 0.0096 | -0.107 | 159.0312
9.5 | 1.5656 | 0.00995 | -0.1036 | 157.3467
10 | 1.5889 | 0.01092 | -0.0975 | 145.5037
10.5 | 1.5993 | 0.01252 | -0.0898 | 127.7396
11 | 1.602 | 0.01453 | -0.0815 | 110.2546
11.5 | 1.5985 | 0.0171 | -0.0735 | 93.4795
12 | 1.5941 | 0.02021 | -0.0665 | 78.8768
12.5 | 1.5941 | 0.02363 | -0.0613 | 67.4609
13 | 1.5895 | 0.02788 | -0.0568 | 57.0122
13.5 | 1.5876 | 0.03244 | -0.0535 | 48.9396
14 | 1.5822 | 0.03767 | -0.0509 | 42.0016
14.5 | 1.574 | 0.04349 | -0.0489 | 36.1922
15 | 1.5658 | 0.04964 | -0.0475 | 31.5431
15.5 | 1.5573 | 0.05606 | -0.0465 | 27.7792
16 | 1.5489 | 0.06276 | -0.0461 | 24.6797

## 63. Re 3M Mach 0.50 (1)
BIGFOIL.COM POLAR EXPORT
e856
EPPLER 856 |  |  |  | Cl Max: | 1.94 | at alpha= | 8.5 | deg
JavaFoil+Calcfoil stall+Eppler ext transition |  |  |  | L/D Max: | 198.475 | at alpha= | 6 | deg
Re: | 3000000 |  |  | Cd Min: | 0.0075 | at alpha= | 4 | deg
Mach: | 0.5 |  |  | Cl=0 at alpha= | -6.0149 | deg
|  |  |  | @ Cl=0.1, Cd= | 0.0090906
|  |  |  | @ Cl=0.4, Cd= | 0.0082058
|  |  |  | @ Cl=0.6, Cd= | 0.0084282
alpha (deg) | Cl | Cd | Cm | Cl/Cd
-20 | -0.796 | 0.16929 | -0.077 | -4.702
-19.5 | -0.768 | 0.16315 | -0.077 | -4.706
-19 | -0.74 | 0.1581 | -0.077 | -4.679
-18.5 | -0.713 | 0.15767 | -0.08 | -4.525
-18 | -0.685 | 0.1499 | -0.08 | -4.572
-17.5 | -0.656 | 0.14333 | -0.078 | -4.576
-17 | -0.626 | 0.13979 | -0.075 | -4.475
-16.5 | -0.597 | 0.13388 | -0.074 | -4.459
-16 | -0.569 | 0.13051 | -0.074 | -4.358
-15.5 | -0.54 | 0.12497 | -0.074 | -4.325
-15 | -0.513 | 0.12412 | -0.077 | -4.135
-14.5 | -0.484 | 0.11503 | -0.076 | -4.211
-14 | -0.455 | 0.11099 | -0.07 | -4.096
-13.5 | -0.426 | 0.10716 | -0.069 | -3.976
-13 | -0.398 | 0.1033 | -0.069 | -3.85
-12.5 | -0.369 | 0.09995 | -0.069 | -3.696
-12 | -0.344 | 0.07914 | -0.082 | -4.342
-11.5 | -0.313 | 0.08239 | -0.072 | -3.8
-11 | -0.286 | 0.07252 | -0.081 | -3.946
-10.5 | -0.256 | 0.07331 | -0.07 | -3.492
-10 | -0.232 | 0.0603 | -0.095 | -3.841
-9.5 | -0.22 | 0.03136 | -0.13 | -7.024
-9 | -0.193 | 0.0246 | -0.136 | -7.839
-8.5 | -0.25 | 0.02082 | -0.14 | -12.008
-8 | -0.23 | 0.01757 | -0.143 | -13.068
-7.5 | -0.184 | 0.0153 | -0.146 | -12.034
-7 | -0.128 | 0.01359 | -0.149 | -9.395
-6.5 | -0.065 | 0.01214 | -0.152 | -5.367
-6 | 0.002 | 0.01042 | -0.156 | 0.153
-5.5 | 0.072 | 0.0089 | -0.159 | 8.096
-5 | 0.144 | 0.00939 | -0.161 | 15.377
-4.5 | 0.217 | 0.00818 | -0.162 | 26.487
-4 | 0.29 | 0.00815 | -0.163 | 35.62
-3.5 | 0.362 | 0.00819 | -0.164 | 44.258
-3 | 0.434 | 0.00822 | -0.165 | 52.851
-2.5 | 0.507 | 0.00828 | -0.166 | 61.199
-2 | 0.575 | 0.0084 | -0.167 | 68.434
-1.5 | 0.646 | 0.00848 | -0.167 | 76.168
-1 | 0.717 | 0.00864 | -0.168 | 83.02
-0.5 | 0.788 | 0.00884 | -0.169 | 89.142
0 | 0.859 | 0.00901 | -0.17 | 95.357
0.5 | 0.929 | 0.00922 | -0.171 | 100.798
1 | 1 | 0.00964 | -0.172 | 103.699
1.5 | 1.07 | 0.00988 | -0.172 | 108.249
2 | 1.14 | 0.01009 | -0.173 | 112.904
2.5 | 1.209 | 0.0104 | -0.174 | 116.278
3 | 1.278 | 0.01074 | -0.175 | 119.032
3.5 | 1.347 | 0.01125 | -0.175 | 119.748
4 | 1.411 | 0.0075 | -0.176 | 188.23
4.5 | 1.479 | 0.0077 | -0.176 | 191.951
5 | 1.546 | 0.00794 | -0.177 | 194.604
5.5 | 1.612 | 0.00817 | -0.178 | 197.261
6 | 1.678 | 0.00845 | -0.178 | 198.475
6.5 | 1.741 | 0.00886 | -0.179 | 196.467
7 | 1.801 | 0.01401 | -0.18 | 128.557
7.5 | 1.858 | 0.01471 | -0.18 | 126.263
8 | 1.909 | 0.01563 | -0.181 | 122.135
8.5 | 1.94 | 0.01978 | -0.18 | 98.09
9 | 1.919 | 0.02717 | -0.175 | 70.622
9.5 | 1.891 | 0.03156 | -0.173 | 59.915
10 | 1.815 | 0.03658 | -0.172 | 49.618
10.5 | 1.593 | 0.04761 | -0.169 | 33.456
11 | 1.099 | 0.05423 | -0.168 | 20.273
11.5 | 1.121 | 0.06288 | -0.166 | 17.827
12 | 1.145 | 0.06876 | -0.165 | 16.655
12.5 | 1.172 | 0.0718 | -0.164 | 16.316
13 | 1.191 | 0.08257 | -0.162 | 14.427
13.5 | 1.22 | 0.08221 | -0.162 | 14.844

## 64. Re 3M Mach 0.50 (2)
BIGFOIL.COM POLAR EXPORT
e856
EPPLER 856 |  |  |  | Cl Max: | 1.7006 | at alpha= | 10 | deg
XFOIL ncrit=9 |  |  |  | L/D Max: | 143.812 | at alpha= | 6.5 | deg
Re: | 3000000 |  |  | Cd Min: | 0.24781 | at alpha= | -20 | deg
Mach: | 0.5 |  |  | Cl=0 at alpha= | -4.8357 | deg
|  |  |  | @ Cl=0.1, Cd= | 0.0078282
|  |  |  | @ Cl=0.4, Cd= | 0.0066201
|  |  |  | @ Cl=0.6, Cd= | 0.006856
alpha (deg) | Cl | Cd | Cm | Cl/Cd
-20 | -0.4814 | 0.24781 | -0.0082 | -1.9426
-19.5 | -0.4373 | 0.23778 | -0.0198 | -1.8391
-19 | -0.3976 | 0.2278 | -0.0302 | -1.7454
-18.5 | -0.3642 | 0.21646 | -0.0395 | -1.6825
-18 | -0.3321 | 0.20714 | -0.0476 | -1.6033
-17.5 | -0.2999 | 0.1975 | -0.0559 | -1.5185
-17 | -0.2769 | 0.18993 | -0.0605 | -1.4579
-16 | -0.2412 | 0.1687 | -0.0722 | -1.4298
-15.5 | -0.219 | 0.15776 | -0.0801 | -1.3882
-15 | -0.189 | 0.14764 | -0.0893 | -1.2801
-14.5 | -0.1685 | 0.13576 | -0.0989 | -1.2412
-14 | -0.1785 | 0.11943 | -0.1097 | -1.4946
-13.5 | -0.207 | 0.1091 | -0.1103 | -1.8973
-13 | -0.2322 | 0.09611 | -0.1175 | -2.416
-12.5 | -0.2529 | 0.086 | -0.1212 | -2.9407
-12 | -0.2277 | 0.06458 | -0.1561 | -3.5259
-11.5 | -0.2451 | 0.05461 | -0.1633 | -4.4882
-11 | -0.2639 | 0.04456 | -0.172 | -5.9224
-10.5 | -0.2879 | 0.03646 | -0.1766 | -7.8963
-10 | -0.309 | 0.02984 | -0.1782 | -10.3552
-9.5 | -0.331 | 0.02401 | -0.1774 | -13.7859
-9 | -0.3475 | 0.01906 | -0.1747 | -18.2319
-8.5 | -0.3699 | 0.01544 | -0.1679 | -23.9573
-8 | -0.3566 | 0.01333 | -0.1604 | -26.7517
-7.5 | -0.3172 | 0.0119 | -0.1549 | -26.6555
-7 | -0.2651 | 0.01091 | -0.1508 | -24.2988
-6.5 | -0.2066 | 0.01022 | -0.1477 | -20.2153
-5.5 | -0.084 | 0.00908 | -0.1431 | -9.2511
-5 | -0.0205 | 0.00865 | -0.1414 | -2.3699
-4.5 | 0.0419 | 0.00826 | -0.1397 | 5.0726
-4 | 0.1038 | 0.0078 | -0.1382 | 13.3077
-3.5 | 0.1654 | 0.00733 | -0.1368 | 22.5648
-3 | 0.227 | 0.00679 | -0.1356 | 33.4315
-2.5 | 0.2912 | 0.00662 | -0.1347 | 43.9879
-2 | 0.3567 | 0.00659 | -0.1339 | 54.1275
-1 | 0.486 | 0.00668 | -0.1323 | 72.7545
-0.5 | 0.5499 | 0.00677 | -0.1314 | 81.226
0 | 0.614 | 0.00688 | -0.1306 | 89.2442
0.5 | 0.6789 | 0.007 | -0.1299 | 96.9857
1 | 0.7422 | 0.00715 | -0.1289 | 103.8042
1.5 | 0.8056 | 0.0073 | -0.1279 | 110.3562
2 | 0.8691 | 0.00744 | -0.1269 | 116.8145
2.5 | 0.9304 | 0.00764 | -0.1254 | 121.7801
3.5 | 1.0553 | 0.00801 | -0.1226 | 131.7478
4 | 1.1164 | 0.00826 | -0.1209 | 135.1574
4.5 | 1.1748 | 0.00854 | -0.1185 | 137.5644
5 | 1.2365 | 0.00877 | -0.1166 | 140.992
5.5 | 1.2955 | 0.00909 | -0.1142 | 142.5193
6 | 1.352 | 0.00946 | -0.1112 | 142.9175
6.5 | 1.4108 | 0.00981 | -0.1085 | 143.8124
7 | 1.464 | 0.01031 | -0.1048 | 141.9981
7.5 | 1.5172 | 0.01085 | -0.1011 | 139.8341
8 | 1.5686 | 0.01148 | -0.097 | 136.6376
8.5 | 1.6142 | 0.01232 | -0.0921 | 131.0227
9 | 1.6545 | 0.01339 | -0.0867 | 123.5624
9.5 | 1.6868 | 0.01482 | -0.0805 | 113.8192
10 | 1.7006 | 0.01709 | -0.0734 | 99.5085
11 | 1.6499 | 0.02806 | -0.0581 | 58.799
11.5 | 1.6162 | 0.03529 | -0.0531 | 45.7977
12 | 1.5798 | 0.04329 | -0.0495 | 36.4934
12.5 | 1.5464 | 0.05158 | -0.0471 | 29.9806
13 | 1.5153 | 0.06017 | -0.0457 | 25.1836
13.5 | 1.4943 | 0.06844 | -0.0453 | 21.8337
14 | 1.4783 | 0.0767 | -0.0455 | 19.2738
14.5 | 1.4628 | 0.08533 | -0.0465 | 17.1429
15 | 1.4547 | 0.09361 | -0.0479 | 15.54

## 65. Re 4M Mach 0.00 (1)
BIGFOIL.COM POLAR EXPORT
e856
EPPLER 856 |  |  |  | Cl Max: | 1.935 | at alpha= | 12 | deg
JavaFoil+Calcfoil stall+Eppler ext transition |  |  |  | L/D Max: | 212.729 | at alpha= | 8.5 | deg
Re: | 4000000 |  |  | Cd Min: | 0.00721 | at alpha= | -4 | deg
Mach: | 0 |  |  | Cl=0 at alpha= | -6.0082 | deg
|  |  |  | @ Cl=0.1, Cd= | 0.0080198
|  |  |  | @ Cl=0.4, Cd= | 0.0072252
|  |  |  | @ Cl=0.6, Cd= | 0.0074518
alpha (deg) | Cl | Cd | Cm | Cl/Cd
-20 | -0.53 | 0.14685 | -0.07 | -3.607
-19.5 | -0.542 | 0.13899 | -0.071 | -3.903
-19 | -0.555 | 0.13157 | -0.073 | -4.215
-18.5 | -0.567 | 0.12194 | -0.076 | -4.65
-18 | -0.578 | 0.11366 | -0.078 | -5.085
-17.5 | -0.587 | 0.10626 | -0.08 | -5.525
-17 | -0.595 | 0.09934 | -0.082 | -5.986
-16.5 | -0.604 | 0.08786 | -0.087 | -6.877
-16 | -0.622 | 0.06709 | -0.095 | -9.268
-15.5 | -0.631 | 0.0545 | -0.1 | -11.577
-15 | -0.633 | 0.04701 | -0.103 | -13.461
-14.5 | -0.63 | 0.04131 | -0.106 | -15.25
-14 | -0.623 | 0.03663 | -0.108 | -17.008
-13.5 | -0.614 | 0.03225 | -0.11 | -19.041
-13 | -0.6 | 0.02822 | -0.113 | -21.262
-12.5 | -0.582 | 0.02481 | -0.115 | -23.446
-12 | -0.559 | 0.02188 | -0.117 | -25.548
-11.5 | -0.532 | 0.01932 | -0.119 | -27.531
-11 | -0.501 | 0.01709 | -0.121 | -29.309
-10.5 | -0.465 | 0.01532 | -0.123 | -30.375
-10 | -0.426 | 0.01377 | -0.125 | -30.946
-9.5 | -0.383 | 0.01243 | -0.127 | -30.817
-9 | -0.337 | 0.01136 | -0.129 | -29.653
-8.5 | -0.287 | 0.01049 | -0.131 | -27.404
-8 | -0.235 | 0.00984 | -0.133 | -23.866
-7.5 | -0.179 | 0.00883 | -0.135 | -20.211
-7 | -0.12 | 0.0094 | -0.136 | -12.781
-6.5 | -0.06 | 0.00898 | -0.137 | -6.664
-6 | 0.001 | 0.0085 | -0.138 | 0.167
-5.5 | 0.063 | 0.00829 | -0.139 | 7.632
-5 | 0.126 | 0.00783 | -0.14 | 16.043
-4.5 | 0.188 | 0.00725 | -0.14 | 25.93
-4 | 0.251 | 0.00721 | -0.141 | 34.84
-3.5 | 0.314 | 0.00724 | -0.142 | 43.324
-3 | 0.376 | 0.00721 | -0.143 | 52.178
-2.5 | 0.439 | 0.00725 | -0.143 | 60.47
-2 | 0.499 | 0.00731 | -0.144 | 68.271
-1.5 | 0.561 | 0.00737 | -0.145 | 76.158
-1 | 0.623 | 0.0075 | -0.146 | 82.994
-0.5 | 0.684 | 0.00757 | -0.146 | 90.46
0 | 0.746 | 0.00779 | -0.147 | 95.824
0.5 | 0.808 | 0.0079 | -0.148 | 102.24
1 | 0.869 | 0.00803 | -0.149 | 108.18
1.5 | 0.93 | 0.00817 | -0.149 | 113.932
2 | 0.992 | 0.0083 | -0.15 | 119.409
2.5 | 1.052 | 0.00845 | -0.151 | 124.523
3 | 1.113 | 0.00864 | -0.151 | 128.839
3.5 | 1.174 | 0.00891 | -0.152 | 131.751
4 | 1.234 | 0.00916 | -0.153 | 134.71
4.5 | 1.294 | 0.00941 | -0.153 | 137.551
5 | 1.354 | 0.00964 | -0.154 | 140.499
5.5 | 1.414 | 0.0099 | -0.154 | 142.897
6 | 1.474 | 0.01016 | -0.155 | 145.01
6.5 | 1.532 | 0.01056 | -0.156 | 145.085
7 | 1.589 | 0.0109 | -0.156 | 145.808
7.5 | 1.646 | 0.01133 | -0.157 | 145.333
8 | 1.701 | 0.01177 | -0.157 | 144.472
8.5 | 1.749 | 0.00822 | -0.157 | 212.729
9 | 1.797 | 0.00915 | -0.158 | 196.378
9.5 | 1.836 | 0.01557 | -0.158 | 117.955
10 | 1.871 | 0.01712 | -0.158 | 109.31
10.5 | 1.902 | 0.01843 | -0.159 | 103.2
11 | 1.926 | 0.0193 | -0.159 | 99.807
11.5 | 1.934 | 0.02097 | -0.158 | 92.213
12 | 1.935 | 0.02312 | -0.157 | 83.704
12.5 | 1.935 | 0.025 | -0.156 | 77.4
13 | 1.922 | 0.02877 | -0.155 | 66.803
13.5 | 1.91 | 0.03157 | -0.154 | 60.5
14 | 1.894 | 0.03399 | -0.154 | 55.729
14.5 | 1.873 | 0.0367 | -0.154 | 51.043
15 | 1.845 | 0.03937 | -0.153 | 46.869
15.5 | 1.811 | 0.0422 | -0.153 | 42.924
16 | 1.773 | 0.04541 | -0.152 | 39.037
16.5 | 1.73 | 0.04861 | -0.152 | 35.593
17 | 1.683 | 0.05239 | -0.151 | 32.132

## 66. Re 4M Mach 0.00 (2)
BIGFOIL.COM POLAR EXPORT
e856
EPPLER 856 |  |  |  | Cl Max: | 1.6273 | at alpha= | 15 | deg
XFOIL ncrit=9 |  |  |  | L/D Max: | 175.236 | at alpha= | 8 | deg
Re: | 4000000 |  |  | Cd Min: | 0.12466 | at alpha= | -20 | deg
Mach: | 0 |  |  | Cl=0 at alpha= | -5.2819 | deg
|  |  |  | @ Cl=0.1, Cd= | 0.0068734
|  |  |  | @ Cl=0.4, Cd= | 0.0058646
|  |  |  | @ Cl=0.6, Cd= | 0.0059976
alpha (deg) | Cl | Cd | Cm | Cl/Cd
-20 | -0.8392 | 0.12466 | -0.0469 | -6.7319
-19.5 | -0.9731 | 0.09461 | -0.0631 | -10.2854
-19 | -1.0228 | 0.08038 | -0.0703 | -12.7246
-18.5 | -1.0444 | 0.06682 | -0.0822 | -15.6301
-18 | -1.0484 | 0.05643 | -0.0923 | -18.5788
-17.5 | -1.0469 | 0.04808 | -0.1003 | -21.7741
-17 | -1.0279 | 0.04204 | -0.1074 | -24.4505
-16.5 | -1.0159 | 0.03552 | -0.1147 | -28.6008
-16 | -1.0122 | 0.03125 | -0.1148 | -32.3904
-15.5 | -0.9893 | 0.02665 | -0.1196 | -37.122
-15 | -0.9457 | 0.02327 | -0.1254 | -40.6403
-14.5 | -0.8954 | 0.02022 | -0.1319 | -44.2829
-13.5 | -0.8355 | 0.01596 | -0.1331 | -52.3496
-13 | -0.8117 | 0.01451 | -0.1294 | -55.9407
-12.5 | -0.7534 | 0.0129 | -0.1322 | -58.4031
-12 | -0.6405 | 0.01189 | -0.1457 | -53.8688
-11.5 | -0.6136 | 0.01154 | -0.1408 | -53.1716
-11 | -0.5752 | 0.01114 | -0.138 | -51.6338
-10.5 | -0.5317 | 0.01076 | -0.1361 | -49.4145
-10 | -0.4853 | 0.01039 | -0.1347 | -46.7084
-9.5 | -0.4385 | 0.00993 | -0.1334 | -44.1591
-9 | -0.3894 | 0.00957 | -0.1324 | -40.6897
-8.5 | -0.3392 | 0.00925 | -0.1316 | -36.6703
-7.5 | -0.2368 | 0.00858 | -0.1303 | -27.5991
-7 | -0.1843 | 0.00828 | -0.1298 | -22.2585
-6.5 | -0.1312 | 0.008 | -0.1294 | -16.4
-6 | -0.0775 | 0.00774 | -0.1292 | -10.0129
-5.5 | -0.0236 | 0.00749 | -0.1289 | -3.1509
-5 | 0.0305 | 0.00723 | -0.1287 | 4.2185
-4.5 | 0.0846 | 0.007 | -0.1285 | 12.0857
-4 | 0.1381 | 0.00656 | -0.1284 | 21.0518
-3.5 | 0.1916 | 0.00615 | -0.1282 | 31.1545
-3 | 0.2466 | 0.00595 | -0.1282 | 41.4454
-2.5 | 0.3025 | 0.00585 | -0.1282 | 51.7094
-2 | 0.3587 | 0.00585 | -0.1283 | 61.3162
-1.5 | 0.4151 | 0.00587 | -0.1284 | 70.7155
-1 | 0.4715 | 0.00589 | -0.1285 | 80.0509
-0.5 | 0.5272 | 0.00596 | -0.1285 | 88.4564
0 | 0.5837 | 0.00598 | -0.1287 | 97.6087
0.5 | 0.6393 | 0.00604 | -0.1287 | 105.8444
1 | 0.6947 | 0.00613 | -0.1286 | 113.3279
1.5 | 0.7506 | 0.00618 | -0.1287 | 121.4563
2 | 0.8054 | 0.00626 | -0.1285 | 128.6581
2.5 | 0.8598 | 0.00638 | -0.1283 | 134.7649
3 | 0.9146 | 0.00642 | -0.1282 | 142.4611
3.5 | 0.9675 | 0.00653 | -0.1277 | 148.1623
4 | 1.0185 | 0.00665 | -0.1268 | 153.1579
4.5 | 1.0709 | 0.00671 | -0.1263 | 159.5976
5 | 1.1216 | 0.00685 | -0.1254 | 163.7372
5.5 | 1.1725 | 0.00698 | -0.1246 | 167.9799
6 | 1.221 | 0.0072 | -0.1234 | 169.5833
6.5 | 1.2705 | 0.00736 | -0.1223 | 172.6223
7 | 1.3181 | 0.00759 | -0.121 | 173.6627
7.5 | 1.3653 | 0.00783 | -0.1196 | 174.3678
8 | 1.4124 | 0.00806 | -0.1182 | 175.2357
8.5 | 1.4553 | 0.00839 | -0.1161 | 173.4565
9 | 1.4918 | 0.00891 | -0.1128 | 167.4299
9.5 | 1.524 | 0.00955 | -0.1089 | 159.5812
10 | 1.5431 | 0.01028 | -0.1026 | 150.107
10.5 | 1.5568 | 0.01162 | -0.0957 | 133.9759
11 | 1.569 | 0.01306 | -0.0889 | 120.1378
11.5 | 1.5788 | 0.01466 | -0.0823 | 107.6944
12 | 1.5873 | 0.01649 | -0.076 | 96.2583
12.5 | 1.5987 | 0.01844 | -0.0708 | 86.6974
13 | 1.6072 | 0.0208 | -0.066 | 77.2692
13.5 | 1.6159 | 0.0235 | -0.0619 | 68.7617
14 | 1.6219 | 0.0267 | -0.0583 | 60.7453
14.5 | 1.6253 | 0.03047 | -0.0554 | 53.341
15 | 1.6273 | 0.03468 | -0.0529 | 46.9233
15.5 | 1.626 | 0.03949 | -0.051 | 41.175
16 | 1.6203 | 0.04496 | -0.0494 | 36.0387
16.5 | 1.6153 | 0.05064 | -0.0483 | 31.8977
17 | 1.6108 | 0.05648 | -0.0477 | 28.5198
17.5 | 1.6035 | 0.06287 | -0.0475 | 25.505
18 | 1.597 | 0.06938 | -0.0477 | 23.0182
18.5 | 1.5904 | 0.07614 | -0.0483 | 20.8878
19 | 1.5838 | 0.08315 | -0.0493 | 19.0475
19.5 | 1.5794 | 0.0901 | -0.0507 | 17.5294
20 | 1.5741 | 0.09728 | -0.0525 | 16.1811

## 67. Re 4M Mach 0.10 (1)
BIGFOIL.COM POLAR EXPORT
e856
EPPLER 856 |  |  |  | Cl Max: | 1.932 | at alpha= | 11.5 | deg
JavaFoil+Calcfoil stall+Eppler ext transition |  |  |  | L/D Max: | 211.678 | at alpha= | 8.5 | deg
Re: | 4000000 |  |  | Cd Min: | 0.00723 | at alpha= | -4 | deg
Mach: | 0.1 |  |  | Cl=0 at alpha= | -6.0082 | deg
|  |  |  | @ Cl=0.1, Cd= | 0.0080694
|  |  |  | @ Cl=0.4, Cd= | 0.0072765
|  |  |  | @ Cl=0.6, Cd= | 0.0074823
alpha (deg) | Cl | Cd | Cm | Cl/Cd
-19.5 | -0.498 | 0.14462 | -0.069 | -3.444
-19 | -0.514 | 0.13511 | -0.072 | -3.802
-18.5 | -0.528 | 0.12666 | -0.074 | -4.17
-18 | -0.541 | 0.11889 | -0.076 | -4.554
-17.5 | -0.554 | 0.11035 | -0.078 | -5.022
-17 | -0.563 | 0.10589 | -0.079 | -5.314
-16.5 | -0.573 | 0.09645 | -0.082 | -5.941
-16 | -0.59 | 0.07742 | -0.091 | -7.621
-15.5 | -0.601 | 0.06485 | -0.096 | -9.268
-15 | -0.61 | 0.05306 | -0.101 | -11.488
-14.5 | -0.612 | 0.0446 | -0.105 | -13.729
-14 | -0.609 | 0.03854 | -0.107 | -15.812
-13.5 | -0.603 | 0.0338 | -0.11 | -17.833
-13 | -0.592 | 0.02933 | -0.113 | -20.171
-12.5 | -0.575 | 0.02576 | -0.115 | -22.325
-12 | -0.554 | 0.02268 | -0.117 | -24.424
-11.5 | -0.529 | 0.01997 | -0.119 | -26.467
-11 | -0.499 | 0.01757 | -0.121 | -28.387
-10.5 | -0.464 | 0.01572 | -0.123 | -29.52
-10 | -0.425 | 0.01416 | -0.125 | -30.024
-9.5 | -0.383 | 0.0127 | -0.127 | -30.156
-9 | -0.337 | 0.01156 | -0.129 | -29.152
-8.5 | -0.288 | 0.0106 | -0.132 | -27.148
-8 | -0.235 | 0.00992 | -0.134 | -23.72
-7.5 | -0.179 | 0.0089 | -0.135 | -20.12
-7 | -0.121 | 0.0094 | -0.137 | -12.844
-6.5 | -0.06 | 0.00899 | -0.138 | -6.686
-6 | 0.001 | 0.00861 | -0.139 | 0.166
-5.5 | 0.064 | 0.00829 | -0.139 | 7.668
-5 | 0.126 | 0.00791 | -0.14 | 15.954
-4.5 | 0.189 | 0.00726 | -0.141 | 26.02
-4 | 0.253 | 0.00723 | -0.142 | 34.934
-3.5 | 0.315 | 0.00725 | -0.143 | 43.473
-3 | 0.378 | 0.00728 | -0.143 | 51.946
-2.5 | 0.441 | 0.00727 | -0.144 | 60.656
-2 | 0.501 | 0.00733 | -0.145 | 68.459
-1.5 | 0.564 | 0.00743 | -0.146 | 75.911
-1 | 0.626 | 0.00752 | -0.146 | 83.209
-0.5 | 0.688 | 0.00759 | -0.147 | 90.673
0 | 0.75 | 0.00781 | -0.148 | 95.98
0.5 | 0.812 | 0.00793 | -0.149 | 102.365
1 | 0.873 | 0.00804 | -0.149 | 108.6
1.5 | 0.935 | 0.0082 | -0.15 | 114.03
2 | 0.996 | 0.00834 | -0.151 | 119.528
2.5 | 1.058 | 0.00849 | -0.151 | 124.565
3 | 1.119 | 0.00868 | -0.152 | 128.817
3.5 | 1.18 | 0.00896 | -0.153 | 131.631
4 | 1.24 | 0.00922 | -0.153 | 134.538
4.5 | 1.301 | 0.00947 | -0.154 | 137.363
5 | 1.361 | 0.00971 | -0.155 | 140.186
5.5 | 1.421 | 0.00997 | -0.155 | 142.529
6 | 1.481 | 0.01016 | -0.156 | 145.73
6.5 | 1.539 | 0.01065 | -0.156 | 144.594
7 | 1.597 | 0.011 | -0.157 | 145.239
7.5 | 1.654 | 0.01143 | -0.158 | 144.671
8 | 1.709 | 0.01189 | -0.158 | 143.706
8.5 | 1.756 | 0.0083 | -0.158 | 211.678
9 | 1.804 | 0.00942 | -0.159 | 191.575
9.5 | 1.843 | 0.01577 | -0.159 | 116.845
10 | 1.877 | 0.01737 | -0.159 | 108.05
10.5 | 1.907 | 0.01872 | -0.159 | 101.847
11 | 1.927 | 0.01972 | -0.159 | 97.744
11.5 | 1.932 | 0.02148 | -0.158 | 89.966
12 | 1.932 | 0.02369 | -0.157 | 81.553
12.5 | 1.929 | 0.02571 | -0.157 | 75.026
13 | 1.912 | 0.03015 | -0.155 | 63.424
13.5 | 1.899 | 0.03245 | -0.155 | 58.524
14 | 1.88 | 0.035 | -0.154 | 53.7
14.5 | 1.855 | 0.03774 | -0.154 | 49.142
15 | 1.822 | 0.04055 | -0.153 | 44.926
15.5 | 1.783 | 0.04351 | -0.153 | 40.975
16 | 1.739 | 0.04681 | -0.153 | 37.141
16.5 | 1.69 | 0.05029 | -0.152 | 33.608

## 68. Re 4M Mach 0.10 (2)
BIGFOIL.COM POLAR EXPORT
e856
EPPLER 856 |  |  |  | Cl Max: | 1.622 | at alpha= | 15 | deg
XFOIL ncrit=9 |  |  |  | L/D Max: | 174.741 | at alpha= | 8 | deg
Re: | 4000000 |  |  | Cd Min: | 0.14665 | at alpha= | -20 | deg
Mach: | 0.1 |  |  | Cl=0 at alpha= | -5.2702 | deg
|  |  |  | @ Cl=0.1, Cd= | 0.0068943
|  |  |  | @ Cl=0.4, Cd= | 0.0058743
|  |  |  | @ Cl=0.6, Cd= | 0.0060078
alpha (deg) | Cl | Cd | Cm | Cl/Cd
-20 | -0.7333 | 0.14665 | -0.0359 | -5.0003
-19.5 | -0.839 | 0.11915 | -0.0506 | -7.0415
-19 | -0.92 | 0.09593 | -0.0654 | -9.5903
-18.5 | -0.9677 | 0.0778 | -0.0795 | -12.4383
-18 | -0.9917 | 0.06494 | -0.09 | -15.271
-17.5 | -1.0034 | 0.05465 | -0.0988 | -18.3605
-17 | -0.9916 | 0.04752 | -0.1061 | -20.867
-16.5 | -0.9919 | 0.03969 | -0.1137 | -24.9912
-16 | -0.9888 | 0.03489 | -0.1149 | -28.3405
-15.5 | -0.9758 | 0.02946 | -0.1195 | -33.1229
-15 | -0.9385 | 0.02557 | -0.1252 | -36.7032
-14.5 | -0.8924 | 0.02203 | -0.1316 | -40.5084
-14 | -0.8397 | 0.01916 | -0.138 | -43.8257
-13.5 | -0.8298 | 0.01673 | -0.1356 | -49.5995
-12.5 | -0.7569 | 0.01338 | -0.1338 | -56.5695
-12 | -0.6422 | 0.01217 | -0.1477 | -52.7691
-11.5 | -0.6168 | 0.01176 | -0.1424 | -52.449
-11 | -0.5787 | 0.01131 | -0.1395 | -51.1671
-10.5 | -0.5356 | 0.01089 | -0.1374 | -49.1827
-10 | -0.4895 | 0.0105 | -0.1358 | -46.619
-9.5 | -0.4419 | 0.01005 | -0.1345 | -43.9701
-9 | -0.3931 | 0.00966 | -0.1333 | -40.6936
-8.5 | -0.3423 | 0.00936 | -0.1325 | -36.5705
-8 | -0.2911 | 0.00899 | -0.1317 | -32.3804
-7.5 | -0.2393 | 0.00863 | -0.131 | -27.7289
-7 | -0.1867 | 0.00832 | -0.1305 | -22.4399
-6 | -0.0792 | 0.00779 | -0.1297 | -10.1669
-5.5 | -0.025 | 0.00753 | -0.1294 | -3.3201
-5 | 0.0294 | 0.00726 | -0.1292 | 4.0496
-4.5 | 0.0839 | 0.00702 | -0.129 | 11.9516
-4 | 0.1377 | 0.0066 | -0.1288 | 20.8636
-3.5 | 0.1915 | 0.00617 | -0.1286 | 31.0373
-3 | 0.2468 | 0.00598 | -0.1286 | 41.2709
-2.5 | 0.303 | 0.00586 | -0.1286 | 51.7065
-2 | 0.3594 | 0.00586 | -0.1287 | 61.3311
-1.5 | 0.4163 | 0.00588 | -0.1288 | 70.7993
-1 | 0.473 | 0.00591 | -0.1289 | 80.0338
-0.5 | 0.5291 | 0.00597 | -0.1289 | 88.6265
0 | 0.5858 | 0.00599 | -0.129 | 97.7963
0.5 | 0.6416 | 0.00606 | -0.1289 | 105.8746
1 | 0.6975 | 0.00614 | -0.1289 | 113.5993
1.5 | 0.7536 | 0.00619 | -0.1289 | 121.7447
2 | 0.8086 | 0.00629 | -0.1287 | 128.5533
3 | 0.9179 | 0.00644 | -0.1282 | 142.5311
3.5 | 0.9705 | 0.00655 | -0.1276 | 148.1679
4 | 1.022 | 0.00666 | -0.1267 | 153.4535
4.5 | 1.0749 | 0.00673 | -0.1261 | 159.7177
5 | 1.1259 | 0.00688 | -0.1252 | 163.6483
5.5 | 1.1772 | 0.00702 | -0.1244 | 167.6923
6 | 1.2258 | 0.00724 | -0.1231 | 169.3094
6.5 | 1.2758 | 0.00741 | -0.1221 | 172.1727
7 | 1.324 | 0.00764 | -0.1207 | 173.2984
7.5 | 1.3715 | 0.00788 | -0.1193 | 174.0482
8 | 1.4189 | 0.00812 | -0.1178 | 174.7414
8.5 | 1.4616 | 0.00846 | -0.1155 | 172.766
9 | 1.4987 | 0.00898 | -0.1122 | 166.8931
9.5 | 1.5305 | 0.00964 | -0.1081 | 158.7656
10 | 1.5492 | 0.0104 | -0.1017 | 148.9615
10.5 | 1.562 | 0.01178 | -0.0946 | 132.5976
11 | 1.5728 | 0.01328 | -0.0875 | 118.4337
11.5 | 1.5817 | 0.01497 | -0.0808 | 105.658
12 | 1.5894 | 0.01691 | -0.0745 | 93.9917
12.5 | 1.5995 | 0.01902 | -0.0692 | 84.0957
13 | 1.6067 | 0.02159 | -0.0644 | 74.4187
13.5 | 1.6142 | 0.02451 | -0.0604 | 65.8588
14 | 1.6193 | 0.02795 | -0.057 | 57.9356
14.5 | 1.6213 | 0.03201 | -0.0542 | 50.6498
15 | 1.622 | 0.0365 | -0.0519 | 44.4384
15.5 | 1.6192 | 0.04158 | -0.0501 | 38.9418
16 | 1.6122 | 0.04732 | -0.0486 | 34.0702
16.5 | 1.6058 | 0.05327 | -0.0477 | 30.1445
17 | 1.6004 | 0.05937 | -0.0472 | 26.9564
17.5 | 1.5934 | 0.06582 | -0.0471 | 24.2084
18 | 1.5861 | 0.07263 | -0.0475 | 21.8381
18.5 | 1.5791 | 0.07958 | -0.0483 | 19.8429
19 | 1.5732 | 0.08664 | -0.0495 | 18.1579
19.5 | 1.5697 | 0.09357 | -0.051 | 16.7757
20 | 1.5663 | 0.10063 | -0.0529 | 15.5649

## 69. Re 4M Mach 0.25 (1)
BIGFOIL.COM POLAR EXPORT
e856
EPPLER 856 |  |  |  | Cl Max: | 1.922 | at alpha= | 11 | deg
JavaFoil+Calcfoil stall+Eppler ext transition |  |  |  | L/D Max: | 214.559 | at alpha= | 8 | deg
Re: | 4000000 |  |  | Cd Min: | 0.00733 | at alpha= | -3.5 | deg
Mach: | 0.25 |  |  | Cl=0 at alpha= | -6.0079 | deg
|  |  |  | @ Cl=0.1, Cd= | 0.0083685
|  |  |  | @ Cl=0.4, Cd= | 0.0073617
|  |  |  | @ Cl=0.6, Cd= | 0.0075663
alpha (deg) | Cl | Cd | Cm | Cl/Cd
-17.5 | -0.258 | 0.12948 | -0.07 | -1.99
-17 | -0.302 | 0.12264 | -0.071 | -2.464
-16.5 | -0.342 | 0.11568 | -0.072 | -2.953
-16 | -0.376 | 0.11006 | -0.073 | -3.418
-15.5 | -0.407 | 0.10291 | -0.075 | -3.953
-15 | -0.433 | 0.09525 | -0.078 | -4.548
-14.5 | -0.456 | 0.08605 | -0.083 | -5.298
-14 | -0.479 | 0.0717 | -0.093 | -6.68
-13.5 | -0.506 | 0.04988 | -0.106 | -10.148
-13 | -0.519 | 0.03894 | -0.111 | -13.321
-12.5 | -0.52 | 0.03258 | -0.114 | -15.972
-12 | -0.514 | 0.0279 | -0.117 | -18.42
-11.5 | -0.501 | 0.02394 | -0.12 | -20.906
-11 | -0.48 | 0.02085 | -0.122 | -23.01
-10.5 | -0.453 | 0.01826 | -0.125 | -24.784
-10 | -0.419 | 0.01615 | -0.127 | -25.958
-9.5 | -0.38 | 0.01441 | -0.129 | -26.406
-9 | -0.337 | 0.01288 | -0.131 | -26.153
-8.5 | -0.289 | 0.01164 | -0.134 | -24.831
-8 | -0.237 | 0.01068 | -0.136 | -22.201
-7.5 | -0.182 | 0.00999 | -0.138 | -18.2
-7 | -0.123 | 0.00895 | -0.14 | -13.725
-6.5 | -0.062 | 0.00926 | -0.142 | -6.648
-6 | 0.001 | 0.00886 | -0.142 | 0.165
-5.5 | 0.065 | 0.00853 | -0.143 | 7.653
-5 | 0.13 | 0.00823 | -0.144 | 15.751
-4.5 | 0.194 | 0.0074 | -0.145 | 26.243
-4 | 0.26 | 0.00734 | -0.146 | 35.351
-3.5 | 0.324 | 0.00733 | -0.147 | 44.198
-3 | 0.389 | 0.00736 | -0.147 | 52.766
-2.5 | 0.453 | 0.00737 | -0.148 | 61.477
-2 | 0.515 | 0.00744 | -0.149 | 69.279
-1.5 | 0.579 | 0.00754 | -0.15 | 76.775
-1 | 0.643 | 0.00762 | -0.15 | 84.394
-0.5 | 0.707 | 0.00774 | -0.151 | 91.247
0 | 0.77 | 0.00785 | -0.152 | 98.106
0.5 | 0.834 | 0.00811 | -0.153 | 102.784
1 | 0.897 | 0.00825 | -0.153 | 108.683
1.5 | 0.96 | 0.00838 | -0.154 | 114.539
2 | 1.023 | 0.00855 | -0.155 | 119.708
2.5 | 1.086 | 0.00872 | -0.156 | 124.581
3 | 1.149 | 0.00895 | -0.156 | 128.269
3.5 | 1.211 | 0.00926 | -0.157 | 130.786
4 | 1.273 | 0.00952 | -0.158 | 133.774
4.5 | 1.335 | 0.00979 | -0.158 | 136.353
5 | 1.397 | 0.01008 | -0.159 | 138.59
5.5 | 1.458 | 0.01036 | -0.16 | 140.81
6 | 1.519 | 0.01071 | -0.16 | 141.841
6.5 | 1.579 | 0.01119 | -0.161 | 141.093
7 | 1.638 | 0.01167 | -0.161 | 140.382
7.5 | 1.691 | 0.00791 | -0.161 | 213.684
8 | 1.746 | 0.00814 | -0.162 | 214.559
8.5 | 1.798 | 0.0088 | -0.162 | 204.353
9 | 1.844 | 0.01492 | -0.163 | 123.585
9.5 | 1.879 | 0.01731 | -0.163 | 108.568
10 | 1.908 | 0.01905 | -0.163 | 100.161
10.5 | 1.898 | 0.02456 | -0.16 | 77.28
11 | 1.922 | 0.02245 | -0.161 | 85.626
11.5 | 1.917 | 0.02501 | -0.16 | 76.631
12 | 1.905 | 0.02735 | -0.16 | 69.639
12.5 | 1.876 | 0.03236 | -0.158 | 57.992
13 | 1.847 | 0.0352 | -0.158 | 52.475
13.5 | 1.808 | 0.03818 | -0.157 | 47.364
14 | 1.759 | 0.04144 | -0.157 | 42.447
14.5 | 1.7 | 0.04488 | -0.156 | 37.888
15 | 1.627 | 0.0486 | -0.155 | 33.475
15.5 | 1.543 | 0.05276 | -0.155 | 29.256
16 | 1.451 | 0.05739 | -0.154 | 25.279

## 70. Re 4M Mach 0.25 (2)
BIGFOIL.COM POLAR EXPORT
e856
EPPLER 856 |  |  |  | Cl Max: | 1.6034 | at alpha= | 13 | deg
XFOIL ncrit=9 |  |  |  | L/D Max: | 171.734 | at alpha= | 7 | deg
Re: | 4000000 |  |  | Cd Min: | 0.17563 | at alpha= | -19.5 | deg
Mach: | 0.25 |  |  | Cl=0 at alpha= | -5.2051 | deg
|  |  |  | @ Cl=0.1, Cd= | 0.0070247
|  |  |  | @ Cl=0.4, Cd= | 0.0059462
|  |  |  | @ Cl=0.6, Cd= | 0.0060853
alpha (deg) | Cl | Cd | Cm | Cl/Cd
-19.5 | -0.5121 | 0.17563 | -0.0394 | -2.9158
-19 | -0.5292 | 0.16061 | -0.0481 | -3.2949
-18.5 | -0.5491 | 0.14487 | -0.0584 | -3.7903
-18 | -0.5809 | 0.12864 | -0.0684 | -4.5157
-17.5 | -0.6328 | 0.10961 | -0.0809 | -5.7732
-17 | -0.6726 | 0.09417 | -0.0909 | -7.1424
-16.5 | -0.7405 | 0.07497 | -0.1044 | -9.8773
-16 | -0.7666 | 0.06561 | -0.1075 | -11.6842
-15.5 | -0.807 | 0.05326 | -0.1154 | -15.1521
-15 | -0.809 | 0.04561 | -0.121 | -17.7373
-14.5 | -0.8045 | 0.03813 | -0.1281 | -21.0989
-14 | -0.7867 | 0.03182 | -0.135 | -24.7234
-13.5 | -0.7521 | 0.02624 | -0.1432 | -28.6623
-13 | -0.757 | 0.02172 | -0.1421 | -34.8527
-12.5 | -0.7473 | 0.01841 | -0.1408 | -40.5921
-12 | -0.6189 | 0.01407 | -0.1632 | -43.9872
-11.5 | -0.6222 | 0.0133 | -0.1532 | -46.782
-11 | -0.5922 | 0.01254 | -0.1485 | -47.2249
-10.5 | -0.5537 | 0.01185 | -0.1451 | -46.7257
-10 | -0.5093 | 0.01123 | -0.1426 | -45.3517
-9.5 | -0.4616 | 0.01072 | -0.1405 | -43.0597
-9 | -0.4117 | 0.01023 | -0.1388 | -40.2444
-8.5 | -0.3605 | 0.00977 | -0.1373 | -36.8987
-8 | -0.3073 | 0.00939 | -0.1362 | -32.7263
-7.5 | -0.2539 | 0.009 | -0.1351 | -28.2111
-7 | -0.1997 | 0.00863 | -0.1342 | -23.1402
-6.5 | -0.1449 | 0.00827 | -0.1334 | -17.5212
-6 | -0.0891 | 0.00799 | -0.1328 | -11.1514
-5.5 | -0.0332 | 0.00773 | -0.1323 | -4.295
-5 | 0.0231 | 0.00744 | -0.1319 | 3.1048
-4.5 | 0.0797 | 0.00716 | -0.1316 | 11.1313
-4 | 0.1352 | 0.00679 | -0.1312 | 19.9116
-3.5 | 0.1909 | 0.00633 | -0.1309 | 30.158
-3 | 0.2476 | 0.00607 | -0.1307 | 40.7908
-2.5 | 0.3056 | 0.00596 | -0.1307 | 51.2752
-2 | 0.3637 | 0.00594 | -0.1306 | 61.229
-1.5 | 0.4225 | 0.00595 | -0.1307 | 71.0084
-1 | 0.4803 | 0.00602 | -0.1306 | 79.7841
-0.5 | 0.5388 | 0.00603 | -0.1306 | 89.3532
0 | 0.5966 | 0.00608 | -0.1305 | 98.125
0.5 | 0.654 | 0.00617 | -0.1303 | 105.9968
1 | 0.7119 | 0.00621 | -0.1302 | 114.6377
1.5 | 0.7681 | 0.00631 | -0.1298 | 121.7274
2 | 0.823 | 0.0064 | -0.1291 | 128.5938
2.5 | 0.8787 | 0.00645 | -0.1285 | 136.2326
3 | 0.9334 | 0.00655 | -0.1278 | 142.5038
3.5 | 0.9873 | 0.00669 | -0.1269 | 147.5785
4 | 1.0428 | 0.00677 | -0.1263 | 154.0325
4.5 | 1.0967 | 0.00691 | -0.1254 | 158.712
5 | 1.149 | 0.0071 | -0.1242 | 161.831
5.5 | 1.2032 | 0.00723 | -0.1234 | 166.4177
6 | 1.2545 | 0.00746 | -0.122 | 168.1635
6.5 | 1.306 | 0.00768 | -0.1206 | 170.0521
7 | 1.3567 | 0.0079 | -0.1191 | 171.7342
7.5 | 1.404 | 0.00821 | -0.1169 | 171.011
8 | 1.4524 | 0.00848 | -0.115 | 171.2736
8.5 | 1.4978 | 0.00885 | -0.1125 | 169.2429
9 | 1.5352 | 0.00941 | -0.1086 | 163.1456
9.5 | 1.5657 | 0.01019 | -0.1037 | 153.6506
10 | 1.5775 | 0.01108 | -0.0955 | 142.3736
10.5 | 1.5894 | 0.01272 | -0.0883 | 124.9528
11 | 1.594 | 0.01466 | -0.0804 | 108.7312
11.5 | 1.5952 | 0.01703 | -0.073 | 93.67
12 | 1.5984 | 0.01974 | -0.0668 | 80.9726
12.5 | 1.6008 | 0.02296 | -0.0616 | 69.7213
13 | 1.6034 | 0.02665 | -0.0575 | 60.1651
13.5 | 1.6034 | 0.03098 | -0.0541 | 51.756
14 | 1.6014 | 0.03583 | -0.0514 | 44.6944
14.5 | 1.595 | 0.04141 | -0.0493 | 38.5173
15 | 1.5876 | 0.04733 | -0.0476 | 33.5432
15.5 | 1.5774 | 0.0538 | -0.0465 | 29.3197
16 | 1.5659 | 0.0607 | -0.0459 | 25.7974
16.5 | 1.5588 | 0.06737 | -0.0457 | 23.1379
17 | 1.5489 | 0.0747 | -0.0461 | 20.7349
17.5 | 1.5416 | 0.08195 | -0.047 | 18.8115
18.5 | 1.5296 | 0.09689 | -0.05 | 15.787
19 | 1.5241 | 0.10461 | -0.0521 | 14.5694
19.5 | 1.5213 | 0.11211 | -0.0544 | 13.5697
20 | 1.5191 | 0.1196 | -0.057 | 12.7015

## 71. Re 4M Mach 0.50 (1)
BIGFOIL.COM POLAR EXPORT
e856
EPPLER 856 |  |  |  | Cl Max: | 1.924 | at alpha= | 9 | deg
JavaFoil+Calcfoil stall+Eppler ext transition |  |  |  | L/D Max: | 203.867 | at alpha= | 5.5 | deg
Re: | 4000000 |  |  | Cd Min: | 0.00722 | at alpha= | 4 | deg
Mach: | 0.5 |  |  | Cl=0 at alpha= | -6.0149 | deg
|  |  |  | @ Cl=0.1, Cd= | 0.0089733
|  |  |  | @ Cl=0.4, Cd= | 0.0079211
|  |  |  | @ Cl=0.6, Cd= | 0.0081122
alpha (deg) | Cl | Cd | Cm | Cl/Cd
-20 | -0.796 | 0.16263 | -0.077 | -4.897
-19.5 | -0.768 | 0.15718 | -0.077 | -4.888
-19 | -0.74 | 0.15229 | -0.078 | -4.861
-18.5 | -0.714 | 0.15436 | -0.08 | -4.624
-18 | -0.686 | 0.14349 | -0.08 | -4.779
-17.5 | -0.657 | 0.13853 | -0.08 | -4.742
-17 | -0.627 | 0.13477 | -0.078 | -4.653
-16.5 | -0.598 | 0.12959 | -0.075 | -4.611
-16 | -0.569 | 0.12674 | -0.075 | -4.49
-15.5 | -0.541 | 0.12189 | -0.075 | -4.436
-15 | -0.513 | 0.11942 | -0.077 | -4.299
-14.5 | -0.485 | 0.11086 | -0.077 | -4.375
-14 | -0.455 | 0.10761 | -0.073 | -4.231
-13.5 | -0.426 | 0.10449 | -0.071 | -4.08
-13 | -0.398 | 0.09957 | -0.07 | -3.996
-12.5 | -0.37 | 0.0976 | -0.07 | -3.787
-12 | -0.348 | 0.07284 | -0.093 | -4.773
-11.5 | -0.314 | 0.0794 | -0.076 | -3.952
-11 | -0.289 | 0.06692 | -0.093 | -4.325
-10.5 | -0.256 | 0.07106 | -0.074 | -3.609
-10 | -0.249 | 0.03541 | -0.127 | -7.039
-9.5 | -0.223 | 0.02769 | -0.133 | -8.051
-9 | -0.194 | 0.02269 | -0.138 | -8.553
-8.5 | -0.251 | 0.01941 | -0.141 | -12.944
-8 | -0.231 | 0.01643 | -0.144 | -14.04
-7.5 | -0.185 | 0.01426 | -0.147 | -12.974
-7 | -0.128 | 0.0127 | -0.15 | -10.108
-6.5 | -0.065 | 0.01135 | -0.153 | -5.773
-6 | 0.002 | 0.00979 | -0.157 | 0.163
-5.5 | 0.072 | 0.00881 | -0.16 | 8.2
-5 | 0.144 | 0.00923 | -0.161 | 15.642
-4.5 | 0.217 | 0.00861 | -0.162 | 25.164
-4 | 0.29 | 0.00788 | -0.163 | 36.829
-3.5 | 0.362 | 0.0079 | -0.164 | 45.858
-3 | 0.434 | 0.00794 | -0.165 | 54.716
-2.5 | 0.507 | 0.00796 | -0.166 | 63.607
-2 | 0.575 | 0.00807 | -0.167 | 71.208
-1.5 | 0.646 | 0.00819 | -0.167 | 78.845
-1 | 0.717 | 0.00837 | -0.168 | 85.638
-0.5 | 0.788 | 0.00855 | -0.169 | 92.172
0 | 0.859 | 0.00867 | -0.17 | 99.024
0.5 | 0.929 | 0.00886 | -0.171 | 104.955
1 | 1 | 0.00924 | -0.172 | 108.155
1.5 | 1.07 | 0.00947 | -0.172 | 113.002
2 | 1.14 | 0.00965 | -0.173 | 118.062
2.5 | 1.209 | 0.01004 | -0.174 | 120.468
3 | 1.278 | 0.01041 | -0.175 | 122.823
3.5 | 1.347 | 0.01082 | -0.175 | 124.524
4 | 1.411 | 0.00722 | -0.176 | 195.495
4.5 | 1.479 | 0.00743 | -0.176 | 199.103
5 | 1.546 | 0.00762 | -0.177 | 202.825
5.5 | 1.612 | 0.00791 | -0.178 | 203.867
6 | 1.678 | 0.00825 | -0.178 | 203.517
6.5 | 1.741 | 0.0086 | -0.179 | 202.55
7 | 1.801 | 0.01351 | -0.18 | 133.307
7.5 | 1.858 | 0.01422 | -0.18 | 130.712
8 | 1.908 | 0.01649 | -0.18 | 115.706
8.5 | 1.92 | 0.02219 | -0.178 | 86.499
9 | 1.924 | 0.02641 | -0.175 | 72.853
9.5 | 1.897 | 0.03034 | -0.174 | 62.526
10 | 1.821 | 0.03525 | -0.172 | 51.654
10.5 | 1.598 | 0.04547 | -0.17 | 35.152
11 | 1.103 | 0.05129 | -0.169 | 21.509
11.5 | 1.125 | 0.05941 | -0.167 | 18.934
12 | 1.15 | 0.06477 | -0.166 | 17.749
12.5 | 1.177 | 0.06738 | -0.166 | 17.466
13 | 1.196 | 0.0776 | -0.163 | 15.413
13.5 | 1.228 | 0.07624 | -0.164 | 16.112
14 | 1.25 | 0.08582 | -0.163 | 14.565

## 72. Re 4M Mach 0.50 (2)
BIGFOIL.COM POLAR EXPORT
e856
EPPLER 856 |  |  |  | Cl Max: | 1.6954 | at alpha= | 9.5 | deg
XFOIL ncrit=9 |  |  |  | L/D Max: | 157.146 | at alpha= | 6 | deg
Re: | 4000000 |  |  | Cd Min: | 0.23725 | at alpha= | -20 | deg
Mach: | 0.5 |  |  | Cl=0 at alpha= | -4.8953 | deg
|  |  |  | @ Cl=0.1, Cd= | 0.0075666
|  |  |  | @ Cl=0.4, Cd= | 0.00625
|  |  |  | @ Cl=0.6, Cd= | 0.0064131
alpha (deg) | Cl | Cd | Cm | Cl/Cd
-20 | -0.414 | 0.23725 | -0.0315 | -1.745
-19.5 | -0.3768 | 0.22718 | -0.0414 | -1.6586
-19 | -0.3346 | 0.21639 | -0.0535 | -1.5463
-18.5 | -0.3195 | 0.21028 | -0.055 | -1.5194
-18 | -0.3009 | 0.20159 | -0.0589 | -1.4926
-17.5 | -0.2766 | 0.19262 | -0.0648 | -1.436
-17 | -0.2503 | 0.18281 | -0.0719 | -1.3692
-16.5 | -0.223 | 0.17307 | -0.0795 | -1.2885
-16 | -0.2017 | 0.16122 | -0.0878 | -1.2511
-15.5 | -0.184 | 0.14886 | -0.0967 | -1.2361
-15 | -0.1719 | 0.13646 | -0.1057 | -1.2597
-14.5 | -0.1653 | 0.12405 | -0.1147 | -1.3325
-14 | -0.1974 | 0.11491 | -0.1124 | -1.7179
-13.5 | -0.2143 | 0.10337 | -0.118 | -2.0731
-13 | -0.2313 | 0.08962 | -0.1285 | -2.5809
-12.5 | -0.2261 | 0.07283 | -0.1515 | -3.1045
-12 | -0.2529 | 0.06124 | -0.1599 | -4.1297
-11.5 | -0.2673 | 0.05066 | -0.1694 | -5.2764
-11 | -0.289 | 0.04149 | -0.176 | -6.9655
-10.5 | -0.3121 | 0.03389 | -0.1797 | -9.2092
-10 | -0.333 | 0.02754 | -0.1807 | -12.0915
-9.5 | -0.3544 | 0.02191 | -0.1794 | -16.1753
-9 | -0.3716 | 0.01705 | -0.1763 | -21.7947
-8.5 | -0.3917 | 0.01411 | -0.1674 | -27.7605
-8 | -0.3673 | 0.01225 | -0.1603 | -29.9837
-7.5 | -0.3208 | 0.01103 | -0.1554 | -29.0843
-7 | -0.264 | 0.01025 | -0.1518 | -25.7561
-6.5 | -0.2032 | 0.00965 | -0.1489 | -21.057
-6 | -0.1406 | 0.00914 | -0.1466 | -15.3829
-5.5 | -0.0775 | 0.00862 | -0.1446 | -8.9907
-5 | -0.0134 | 0.00824 | -0.143 | -1.6262
-4.5 | 0.0506 | 0.00787 | -0.1416 | 6.4295
-4 | 0.1141 | 0.00748 | -0.1403 | 15.254
-3.5 | 0.1762 | 0.00709 | -0.1389 | 24.8519
-3 | 0.2383 | 0.00659 | -0.1377 | 36.1608
-2.5 | 0.3018 | 0.00632 | -0.1368 | 47.7532
-2 | 0.3668 | 0.00625 | -0.136 | 58.688
-1.5 | 0.4325 | 0.00625 | -0.1353 | 69.2
-1 | 0.4967 | 0.00632 | -0.1345 | 78.5918
-0.5 | 0.5619 | 0.00636 | -0.1338 | 88.3491
0 | 0.6265 | 0.00645 | -0.133 | 97.1318
0.5 | 0.69 | 0.00659 | -0.1321 | 104.7041
1 | 0.7556 | 0.00669 | -0.1315 | 112.9447
1.5 | 0.8199 | 0.00682 | -0.1307 | 120.2199
2 | 0.8825 | 0.00701 | -0.1295 | 125.8916
2.5 | 0.9465 | 0.00714 | -0.1284 | 132.563
3 | 1.0093 | 0.0073 | -0.1271 | 138.2603
3.5 | 1.0704 | 0.00754 | -0.1254 | 141.9629
4 | 1.1338 | 0.00771 | -0.124 | 147.0558
4.5 | 1.1967 | 0.00792 | -0.1224 | 151.0985
5 | 1.2551 | 0.00821 | -0.1199 | 152.8745
5.5 | 1.3163 | 0.00847 | -0.1177 | 155.4073
6 | 1.3766 | 0.00876 | -0.1153 | 157.1461
6.5 | 1.4328 | 0.00915 | -0.1121 | 156.5902
7 | 1.4882 | 0.0096 | -0.1086 | 155.0208
7.5 | 1.5428 | 0.01008 | -0.1049 | 153.0556
8 | 1.5927 | 0.01073 | -0.1004 | 148.4343
8.5 | 1.6385 | 0.01153 | -0.0954 | 142.1075
9 | 1.6772 | 0.0126 | -0.0895 | 133.1111
9.5 | 1.6954 | 0.01447 | -0.0815 | 117.1666
10 | 1.692 | 0.01746 | -0.0723 | 96.9072
10.5 | 1.6718 | 0.02203 | -0.0643 | 75.8874
11.5 | 1.6247 | 0.03455 | -0.0534 | 47.0246
13 | 1.5355 | 0.05824 | -0.0454 | 26.365
13.5 | 1.5111 | 0.06666 | -0.0447 | 22.6688
14 | 1.5004 | 0.07434 | -0.0446 | 20.1829
14.5 | 1.4844 | 0.08286 | -0.0454 | 17.9146

## 73. Re 5M Mach 0.00 (1)
BIGFOIL.COM POLAR EXPORT
e856
EPPLER 856 |  |  |  | Cl Max: | 1.941 | at alpha= | 11.5 | deg
JavaFoil+Calcfoil stall+Eppler ext transition |  |  |  | L/D Max: | 201.111 | at alpha= | 8.5 | deg
Re: | 5000000 |  |  | Cd Min: | 0.00704 | at alpha= | -4 | deg
Mach: | 0 |  |  | Cl=0 at alpha= | -6.0082 | deg
|  |  |  | @ Cl=0.1, Cd= | 0.0079608
|  |  |  | @ Cl=0.4, Cd= | 0.0070724
|  |  |  | @ Cl=0.6, Cd= | 0.0072818
alpha (deg) | Cl | Cd | Cm | Cl/Cd
-20 | -0.531 | 0.14197 | -0.072 | -3.743
-19.5 | -0.545 | 0.13404 | -0.074 | -4.062
-19 | -0.557 | 0.12558 | -0.076 | -4.439
-18.5 | -0.57 | 0.11561 | -0.079 | -4.934
-18 | -0.583 | 0.10612 | -0.082 | -5.49
-17.5 | -0.593 | 0.09715 | -0.085 | -6.107
-17 | -0.602 | 0.08922 | -0.087 | -6.75
-16.5 | -0.615 | 0.07506 | -0.093 | -8.196
-16 | -0.629 | 0.05956 | -0.099 | -10.562
-15.5 | -0.636 | 0.0502 | -0.102 | -12.658
-15 | -0.636 | 0.04398 | -0.104 | -14.464
-14.5 | -0.633 | 0.03927 | -0.107 | -16.128
-14 | -0.626 | 0.03531 | -0.109 | -17.725
-13.5 | -0.617 | 0.03042 | -0.111 | -20.272
-13 | -0.603 | 0.02657 | -0.113 | -22.685
-12.5 | -0.584 | 0.02341 | -0.115 | -24.945
-12 | -0.561 | 0.02057 | -0.118 | -27.289
-11.5 | -0.534 | 0.01813 | -0.12 | -29.472
-11 | -0.503 | 0.01608 | -0.122 | -31.277
-10.5 | -0.467 | 0.01439 | -0.124 | -32.472
-10 | -0.428 | 0.01291 | -0.126 | -33.154
-9.5 | -0.385 | 0.01171 | -0.128 | -32.862
-9 | -0.338 | 0.01074 | -0.13 | -31.501
-8.5 | -0.289 | 0.00999 | -0.132 | -28.906
-8 | -0.235 | 0.00842 | -0.134 | -27.963
-7.5 | -0.179 | 0.00855 | -0.135 | -20.926
-7 | -0.12 | 0.00905 | -0.136 | -13.283
-6.5 | -0.06 | 0.00865 | -0.137 | -6.911
-6 | 0.001 | 0.00832 | -0.138 | 0.171
-5.5 | 0.063 | 0.00809 | -0.139 | 7.819
-5 | 0.126 | 0.00787 | -0.14 | 15.949
-4.5 | 0.188 | 0.00745 | -0.14 | 25.23
-4 | 0.251 | 0.00704 | -0.141 | 35.687
-3.5 | 0.314 | 0.00706 | -0.142 | 44.458
-3 | 0.376 | 0.00708 | -0.143 | 53.127
-2.5 | 0.439 | 0.00706 | -0.143 | 62.122
-2 | 0.499 | 0.0071 | -0.144 | 70.282
-1.5 | 0.561 | 0.0072 | -0.145 | 77.875
-1 | 0.623 | 0.00733 | -0.146 | 84.923
-0.5 | 0.684 | 0.00739 | -0.146 | 92.563
0 | 0.746 | 0.0076 | -0.147 | 98.195
0.5 | 0.808 | 0.00768 | -0.148 | 105.125
1 | 0.869 | 0.0078 | -0.149 | 111.383
1.5 | 0.93 | 0.00794 | -0.149 | 117.209
2 | 0.992 | 0.00808 | -0.15 | 122.759
2.5 | 1.052 | 0.00829 | -0.151 | 126.974
3 | 1.113 | 0.00848 | -0.151 | 131.286
3.5 | 1.174 | 0.00873 | -0.152 | 134.519
4 | 1.234 | 0.00893 | -0.153 | 138.136
4.5 | 1.294 | 0.00914 | -0.153 | 141.629
5 | 1.354 | 0.00937 | -0.154 | 144.541
5.5 | 1.414 | 0.00966 | -0.154 | 146.453
6 | 1.474 | 0.01002 | -0.155 | 147.048
6.5 | 1.532 | 0.01037 | -0.156 | 147.699
7 | 1.589 | 0.01067 | -0.156 | 149.014
7.5 | 1.646 | 0.01104 | -0.157 | 149.024
8 | 1.701 | 0.01187 | -0.157 | 143.341
8.5 | 1.748 | 0.00869 | -0.157 | 201.111
9 | 1.796 | 0.00979 | -0.158 | 183.426
9.5 | 1.836 | 0.01587 | -0.158 | 115.692
10 | 1.872 | 0.01693 | -0.158 | 110.578
10.5 | 1.902 | 0.01807 | -0.159 | 105.268
11 | 1.928 | 0.0193 | -0.159 | 99.89
11.5 | 1.941 | 0.02029 | -0.158 | 95.65
12 | 1.941 | 0.02219 | -0.158 | 87.5
12.5 | 1.938 | 0.02443 | -0.157 | 79.341
13 | 1.929 | 0.02731 | -0.156 | 70.626
13.5 | 1.916 | 0.03 | -0.155 | 63.889
14 | 1.901 | 0.03229 | -0.155 | 58.868
14.5 | 1.879 | 0.03488 | -0.154 | 53.879
15 | 1.851 | 0.03741 | -0.154 | 49.465
15.5 | 1.817 | 0.04011 | -0.153 | 45.302
16 | 1.778 | 0.0432 | -0.153 | 41.151
16.5 | 1.735 | 0.04626 | -0.152 | 37.514

## 74. Re 5M Mach 0.00 (2)
BIGFOIL.COM POLAR EXPORT
e856
EPPLER 856 |  |  |  | Cl Max: | 1.6422 | at alpha= | 15 | deg
XFOIL ncrit=9 |  |  |  | L/D Max: | 180.407 | at alpha= | 7.5 | deg
Re: | 5000000 |  |  | Cd Min: | 0.09403 | at alpha= | 20 | deg
Mach: | 0 |  |  | Cl=0 at alpha= | -5.3121 | deg
|  |  |  | @ Cl=0.1, Cd= | 0.006739
|  |  |  | @ Cl=0.4, Cd= | 0.00565
|  |  |  | @ Cl=0.6, Cd= | 0.0057617
alpha (deg) | Cl | Cd | Cm | Cl/Cd
-20 | -1.0497 | 0.08936 | -0.0667 | -11.7469
-19.5 | -1.0946 | 0.07243 | -0.0803 | -15.1125
-19 | -1.0959 | 0.06176 | -0.0912 | -17.7445
-18.5 | -1.0935 | 0.05286 | -0.1002 | -20.6867
-18 | -1.0838 | 0.04558 | -0.1078 | -23.778
-17.5 | -1.0688 | 0.03915 | -0.1153 | -27.3001
-17 | -1.0677 | 0.03448 | -0.1162 | -30.9658
-16.5 | -1.0583 | 0.02954 | -0.1193 | -35.826
-16 | -1.0255 | 0.02584 | -0.1239 | -39.6865
-15.5 | -0.988 | 0.02219 | -0.1294 | -44.5246
-15 | -0.9379 | 0.01939 | -0.1352 | -48.3703
-14.5 | -0.8809 | 0.01699 | -0.1416 | -51.8481
-14 | -0.8795 | 0.01528 | -0.136 | -57.5589
-13.5 | -0.8269 | 0.01399 | -0.1378 | -59.1065
-13 | -0.8075 | 0.01312 | -0.132 | -61.5473
-12.5 | -0.6808 | 0.01214 | -0.1482 | -56.0791
-12 | -0.6577 | 0.0118 | -0.1426 | -55.7373
-11.5 | -0.6244 | 0.01114 | -0.1392 | -56.0503
-11 | -0.5822 | 0.0107 | -0.1371 | -54.4112
-10.5 | -0.5369 | 0.01029 | -0.1356 | -52.1769
-10 | -0.4889 | 0.00992 | -0.1345 | -49.2843
-9.5 | -0.4396 | 0.0096 | -0.1335 | -45.7917
-9 | -0.3902 | 0.00923 | -0.1326 | -42.2752
-8.5 | -0.339 | 0.00893 | -0.1319 | -37.9619
-8 | -0.2873 | 0.00861 | -0.1313 | -33.3682
-7.5 | -0.2353 | 0.00829 | -0.1308 | -28.3836
-7 | -0.1824 | 0.00801 | -0.1304 | -22.7715
-6.5 | -0.1287 | 0.00775 | -0.1301 | -16.6065
-6 | -0.0746 | 0.00751 | -0.1299 | -9.9334
-5.5 | -0.0204 | 0.00728 | -0.1297 | -2.8022
-5 | 0.0339 | 0.00706 | -0.1295 | 4.8017
-4.5 | 0.0887 | 0.00681 | -0.1294 | 13.025
-4 | 0.1428 | 0.00647 | -0.1293 | 22.0711
-3.5 | 0.1967 | 0.0061 | -0.1292 | 32.2459
-3 | 0.2516 | 0.00581 | -0.1292 | 43.3046
-2.5 | 0.307 | 0.00569 | -0.1292 | 53.9543
-2 | 0.3637 | 0.00565 | -0.1294 | 64.3717
-1.5 | 0.4202 | 0.00565 | -0.1295 | 74.3717
-1 | 0.4764 | 0.00568 | -0.1296 | 83.8732
-0.5 | 0.5332 | 0.00569 | -0.1298 | 93.7083
0 | 0.589 | 0.00575 | -0.1298 | 102.4348
0.5 | 0.6453 | 0.00581 | -0.1299 | 111.0671
1 | 0.7015 | 0.00585 | -0.1301 | 119.9145
1.5 | 0.7568 | 0.00594 | -0.13 | 127.4074
2 | 0.8121 | 0.00602 | -0.13 | 134.9003
2.5 | 0.8676 | 0.00607 | -0.13 | 142.9325
3 | 0.922 | 0.00618 | -0.1298 | 149.1909
3.5 | 0.9758 | 0.00628 | -0.1295 | 155.3822
4.5 | 1.0799 | 0.00647 | -0.1282 | 166.9088
5 | 1.1311 | 0.00658 | -0.1274 | 171.8997
5.5 | 1.1805 | 0.00676 | -0.1263 | 174.6302
6 | 1.2307 | 0.00692 | -0.1254 | 177.8468
6.5 | 1.279 | 0.00713 | -0.1241 | 179.3829
7 | 1.3262 | 0.00736 | -0.1227 | 180.1902
7.5 | 1.3729 | 0.00761 | -0.1212 | 180.4074
8 | 1.4191 | 0.00788 | -0.1196 | 180.0888
8.5 | 1.4599 | 0.00831 | -0.1171 | 175.6799
9 | 1.4943 | 0.00889 | -0.1134 | 168.0877
9.5 | 1.5204 | 0.00977 | -0.1083 | 155.6192
10 | 1.5378 | 0.01082 | -0.1018 | 142.1257
10.5 | 1.5503 | 0.01178 | -0.0946 | 131.6044
11 | 1.5644 | 0.01313 | -0.0882 | 119.147
11.5 | 1.5805 | 0.01447 | -0.0825 | 109.226
12 | 1.5927 | 0.01613 | -0.0767 | 98.7415
12.5 | 1.6057 | 0.01794 | -0.0716 | 89.5039
13 | 1.6169 | 0.02009 | -0.0669 | 80.4828
13.5 | 1.6253 | 0.02272 | -0.0626 | 71.5361
14 | 1.6328 | 0.02575 | -0.059 | 63.4097
14.5 | 1.6375 | 0.02935 | -0.056 | 55.7922
15 | 1.6422 | 0.03327 | -0.0536 | 49.3598
15.5 | 1.6417 | 0.03795 | -0.0516 | 43.2596
16 | 1.6379 | 0.04317 | -0.0499 | 37.9407
16.5 | 1.6337 | 0.04867 | -0.0487 | 33.5669
17 | 1.628 | 0.05448 | -0.0478 | 29.8825
17.5 | 1.6214 | 0.06067 | -0.0474 | 26.7249
18 | 1.6182 | 0.06664 | -0.0473 | 24.2827
18.5 | 1.6089 | 0.07364 | -0.0478 | 21.8482
19 | 1.6027 | 0.08043 | -0.0487 | 19.9266
19.5 | 1.6002 | 0.087 | -0.0498 | 18.3931
20 | 1.5955 | 0.09403 | -0.0514 | 16.968

## 75. Re 5M Mach 0.10 (1)
BIGFOIL.COM POLAR EXPORT
e856
EPPLER 856 |  |  |  | Cl Max: | 1.939 | at alpha= | 11.5 | deg
JavaFoil+Calcfoil stall+Eppler ext transition |  |  |  | L/D Max: | 214.322 | at alpha= | 8 | deg
Re: | 5000000 |  |  | Cd Min: | 0.00706 | at alpha= | -4 | deg
Mach: | 0.1 |  |  | Cl=0 at alpha= | -6.0082 | deg
|  |  |  | @ Cl=0.1, Cd= | 0.0079664
|  |  |  | @ Cl=0.4, Cd= | 0.007093
|  |  |  | @ Cl=0.6, Cd= | 0.0073223
alpha (deg) | Cl | Cd | Cm | Cl/Cd
-19.5 | -0.5 | 0.13955 | -0.072 | -3.582
-19 | -0.515 | 0.13065 | -0.074 | -3.945
-18.5 | -0.531 | 0.1209 | -0.077 | -4.391
-18 | -0.545 | 0.11268 | -0.079 | -4.834
-17.5 | -0.558 | 0.10317 | -0.082 | -5.413
-17 | -0.567 | 0.09858 | -0.083 | -5.757
-16.5 | -0.58 | 0.08667 | -0.088 | -6.697
-16 | -0.6 | 0.06616 | -0.096 | -9.075
-15.5 | -0.609 | 0.0571 | -0.1 | -10.661
-15 | -0.614 | 0.0485 | -0.103 | -12.67
-14.5 | -0.616 | 0.04233 | -0.106 | -14.542
-14 | -0.612 | 0.03691 | -0.109 | -16.593
-13.5 | -0.606 | 0.03177 | -0.111 | -19.064
-13 | -0.594 | 0.02764 | -0.113 | -21.494
-12.5 | -0.577 | 0.02428 | -0.116 | -23.781
-12 | -0.556 | 0.02131 | -0.118 | -26.106
-11.5 | -0.531 | 0.01879 | -0.12 | -28.242
-11 | -0.501 | 0.01651 | -0.122 | -30.321
-10.5 | -0.466 | 0.01476 | -0.124 | -31.563
-10 | -0.427 | 0.01332 | -0.126 | -32.075
-9.5 | -0.385 | 0.01196 | -0.128 | -32.16
-9 | -0.339 | 0.01094 | -0.13 | -30.943
-8.5 | -0.289 | 0.01009 | -0.132 | -28.669
-8 | -0.236 | 0.00958 | -0.134 | -24.635
-7.5 | -0.179 | 0.00859 | -0.136 | -20.885
-7 | -0.121 | 0.00915 | -0.137 | -13.192
-6.5 | -0.06 | 0.00865 | -0.138 | -6.949
-6 | 0.001 | 0.0084 | -0.139 | 0.17
-5.5 | 0.064 | 0.0081 | -0.139 | 7.851
-5 | 0.126 | 0.00787 | -0.14 | 16.029
-4.5 | 0.189 | 0.00747 | -0.141 | 25.305
-4 | 0.253 | 0.00706 | -0.142 | 35.795
-3.5 | 0.315 | 0.00707 | -0.143 | 44.611
-3 | 0.378 | 0.0071 | -0.143 | 53.295
-2.5 | 0.441 | 0.00708 | -0.144 | 62.258
-2 | 0.501 | 0.00713 | -0.145 | 70.369
-1.5 | 0.564 | 0.00727 | -0.146 | 77.586
-1 | 0.626 | 0.00736 | -0.146 | 85.01
-0.5 | 0.688 | 0.00741 | -0.147 | 92.782
0 | 0.75 | 0.00763 | -0.148 | 98.277
0.5 | 0.812 | 0.00771 | -0.149 | 105.281
1 | 0.873 | 0.00781 | -0.149 | 111.835
1.5 | 0.935 | 0.00797 | -0.15 | 117.375
2 | 0.996 | 0.00811 | -0.151 | 122.816
2.5 | 1.058 | 0.00833 | -0.151 | 126.989
3 | 1.119 | 0.00852 | -0.152 | 131.257
3.5 | 1.18 | 0.00877 | -0.153 | 134.474
4 | 1.24 | 0.00897 | -0.153 | 138.299
4.5 | 1.301 | 0.0092 | -0.154 | 141.391
5 | 1.361 | 0.00944 | -0.155 | 144.229
5.5 | 1.421 | 0.00973 | -0.155 | 145.971
6 | 1.481 | 0.01002 | -0.156 | 147.789
6.5 | 1.539 | 0.01045 | -0.156 | 147.327
7 | 1.597 | 0.01075 | -0.157 | 148.544
7.5 | 1.654 | 0.01115 | -0.158 | 148.361
8 | 1.704 | 0.00795 | -0.158 | 214.322
8.5 | 1.756 | 0.00889 | -0.158 | 197.404
9 | 1.803 | 0.00991 | -0.158 | 181.917
9.5 | 1.843 | 0.0161 | -0.159 | 114.477
10 | 1.878 | 0.01723 | -0.159 | 108.982
10.5 | 1.908 | 0.01836 | -0.159 | 103.913
11 | 1.931 | 0.01967 | -0.16 | 98.164
11.5 | 1.939 | 0.02079 | -0.159 | 93.267
12 | 1.939 | 0.02271 | -0.158 | 85.385
12.5 | 1.933 | 0.02506 | -0.157 | 77.149
13 | 1.919 | 0.02864 | -0.156 | 67.014
13.5 | 1.906 | 0.03084 | -0.156 | 61.782
14 | 1.886 | 0.03325 | -0.155 | 56.721
14.5 | 1.86 | 0.03589 | -0.155 | 51.841
15 | 1.827 | 0.03856 | -0.154 | 47.393
15.5 | 1.788 | 0.04138 | -0.154 | 43.212
16 | 1.744 | 0.04455 | -0.153 | 39.145
16.5 | 1.695 | 0.04783 | -0.153 | 35.441

## 76. Re 5M Mach 0.10 (2)
BIGFOIL.COM POLAR EXPORT
e856
EPPLER 856 |  |  |  | Cl Max: | 1.6372 | at alpha= | 15 | deg
XFOIL ncrit=9 |  |  |  | L/D Max: | 180.052 | at alpha= | 7.5 | deg
Re: | 5000000 |  |  | Cd Min: | 0.10882 | at alpha= | -20 | deg
Mach: | 0.1 |  |  | Cl=0 at alpha= | -5.3013 | deg
|  |  |  | @ Cl=0.1, Cd= | 0.0067624
|  |  |  | @ Cl=0.4, Cd= | 0.0056625
|  |  |  | @ Cl=0.6, Cd= | 0.0057778
alpha (deg) | Cl | Cd | Cm | Cl/Cd
-20 | -0.9024 | 0.10882 | -0.0634 | -8.2926
-19.5 | -1.0064 | 0.08458 | -0.078 | -11.8988
-19 | -1.0308 | 0.07164 | -0.0884 | -14.3886
-18.5 | -1.0441 | 0.06047 | -0.0983 | -17.2664
-18 | -1.0436 | 0.05167 | -0.1068 | -20.1974
-17.5 | -1.0344 | 0.04396 | -0.1153 | -23.5305
-17 | -1.0355 | 0.03871 | -0.117 | -26.7502
-16.5 | -1.0377 | 0.03294 | -0.1197 | -31.5027
-16 | -1.0115 | 0.02873 | -0.1241 | -35.2071
-15.5 | -0.981 | 0.02441 | -0.1295 | -40.1884
-15 | -0.9356 | 0.02116 | -0.1353 | -44.2155
-14.5 | -0.881 | 0.01832 | -0.1418 | -48.0895
-14 | -0.8714 | 0.01606 | -0.1391 | -54.259
-13.5 | -0.8302 | 0.01454 | -0.1395 | -57.0977
-13 | -0.8121 | 0.01352 | -0.1337 | -60.0666
-12.5 | -0.6819 | 0.01241 | -0.1504 | -54.9476
-12 | -0.6605 | 0.01202 | -0.1445 | -54.9501
-11.5 | -0.6271 | 0.01137 | -0.1409 | -55.1539
-11 | -0.5858 | 0.01087 | -0.1386 | -53.8914
-10.5 | -0.541 | 0.01042 | -0.1369 | -51.9194
-10 | -0.493 | 0.01002 | -0.1356 | -49.2016
-9.5 | -0.4436 | 0.00969 | -0.1345 | -45.7792
-9 | -0.3937 | 0.00932 | -0.1335 | -42.2425
-8.5 | -0.3423 | 0.00899 | -0.1328 | -38.0756
-8 | -0.2902 | 0.00867 | -0.1321 | -33.4717
-7.5 | -0.2378 | 0.00835 | -0.1315 | -28.479
-6.5 | -0.1308 | 0.0078 | -0.1307 | -16.7692
-6 | -0.0764 | 0.00755 | -0.1305 | -10.1192
-5.5 | -0.0217 | 0.00731 | -0.1302 | -2.9685
-5 | 0.0329 | 0.00708 | -0.13 | 4.6469
-4.5 | 0.0879 | 0.00684 | -0.1299 | 12.8509
-4 | 0.1425 | 0.00649 | -0.1298 | 21.9569
-3.5 | 0.1967 | 0.00614 | -0.1296 | 32.0358
-3 | 0.2519 | 0.00582 | -0.1296 | 43.2818
-2.5 | 0.3076 | 0.00571 | -0.1296 | 53.8704
-2 | 0.3647 | 0.00565 | -0.1298 | 64.5487
-1.5 | 0.4214 | 0.00567 | -0.1299 | 74.321
-1 | 0.4781 | 0.00569 | -0.13 | 84.0246
-0.5 | 0.5351 | 0.0057 | -0.1302 | 93.8772
0 | 0.5911 | 0.00577 | -0.1302 | 102.4437
0.5 | 0.6479 | 0.00582 | -0.1303 | 111.323
1 | 0.7043 | 0.00587 | -0.1303 | 119.983
1.5 | 0.7598 | 0.00596 | -0.1302 | 127.4832
2 | 0.8156 | 0.00603 | -0.1302 | 135.257
2.5 | 0.8712 | 0.00609 | -0.1302 | 143.0542
3.5 | 0.9796 | 0.00629 | -0.1295 | 155.7393
4 | 1.0326 | 0.00636 | -0.129 | 162.3585
4.5 | 1.0836 | 0.00649 | -0.128 | 166.9646
5 | 1.1354 | 0.0066 | -0.1272 | 172.0303
5.5 | 1.1853 | 0.00679 | -0.1261 | 174.5655
6 | 1.2357 | 0.00695 | -0.1251 | 177.7986
6.5 | 1.2843 | 0.00716 | -0.1238 | 179.3715
7 | 1.3319 | 0.00741 | -0.1223 | 179.7436
7.5 | 1.3792 | 0.00766 | -0.1208 | 180.0522
8 | 1.4258 | 0.00793 | -0.1192 | 179.7982
8.5 | 1.4664 | 0.00836 | -0.1165 | 175.4067
9 | 1.501 | 0.00896 | -0.1128 | 167.5223
9.5 | 1.5263 | 0.00987 | -0.1074 | 154.6403
10 | 1.5438 | 0.01094 | -0.1008 | 141.1152
10.5 | 1.5555 | 0.01193 | -0.0935 | 130.3856
11 | 1.5678 | 0.01335 | -0.0867 | 117.4382
11.5 | 1.5836 | 0.01477 | -0.081 | 107.2173
12 | 1.5945 | 0.01654 | -0.0751 | 96.4027
12.5 | 1.6063 | 0.01851 | -0.0699 | 86.7801
13 | 1.6167 | 0.02083 | -0.0653 | 77.614
13.5 | 1.6242 | 0.02368 | -0.0611 | 68.5895
14 | 1.6304 | 0.02697 | -0.0577 | 60.4524
14.5 | 1.6339 | 0.03085 | -0.0548 | 52.9627
15 | 1.6372 | 0.03505 | -0.0525 | 46.7104
15.5 | 1.6356 | 0.03998 | -0.0506 | 40.9105
16 | 1.6299 | 0.04551 | -0.049 | 35.8141
16.5 | 1.6247 | 0.05122 | -0.0479 | 31.72
17 | 1.6179 | 0.05729 | -0.0472 | 28.2405
17.5 | 1.6094 | 0.06382 | -0.0469 | 25.2178
18 | 1.6061 | 0.06998 | -0.0471 | 22.9508
18.5 | 1.5987 | 0.07689 | -0.0477 | 20.792
19 | 1.5911 | 0.08405 | -0.0488 | 18.9304
19.5 | 1.5876 | 0.09093 | -0.0502 | 17.4596
20 | 1.584 | 0.09793 | -0.052 | 16.1748

## 77. Re 5M Mach 0.25 (1)
BIGFOIL.COM POLAR EXPORT
e856
EPPLER 856 |  |  |  | Cl Max: | 1.928 | at alpha= | 11 | deg
JavaFoil+Calcfoil stall+Eppler ext transition |  |  |  | L/D Max: | 209.445 | at alpha= | 8 | deg
Re: | 5000000 |  |  | Cd Min: | 0.00717 | at alpha= | -3 | deg
Mach: | 0.25 |  |  | Cl=0 at alpha= | -6.0079 | deg
|  |  |  | @ Cl=0.1, Cd= | 0.0081685
|  |  |  | @ Cl=0.4, Cd= | 0.00717
|  |  |  | @ Cl=0.6, Cd= | 0.0074163
alpha (deg) | Cl | Cd | Cm | Cl/Cd
-17.5 | -0.258 | 0.12598 | -0.072 | -2.05
-17 | -0.303 | 0.1193 | -0.073 | -2.539
-16.5 | -0.343 | 0.11221 | -0.075 | -3.054
-16 | -0.378 | 0.10633 | -0.076 | -3.551
-15.5 | -0.409 | 0.0984 | -0.079 | -4.156
-15 | -0.436 | 0.08987 | -0.083 | -4.854
-14.5 | -0.462 | 0.0788 | -0.089 | -5.858
-14 | -0.492 | 0.05733 | -0.102 | -8.586
-13.5 | -0.512 | 0.04455 | -0.108 | -11.487
-13 | -0.522 | 0.03617 | -0.112 | -14.425
-12.5 | -0.523 | 0.03048 | -0.116 | -17.158
-12 | -0.516 | 0.02626 | -0.118 | -19.66
-11.5 | -0.503 | 0.02259 | -0.121 | -22.248
-11 | -0.482 | 0.01965 | -0.123 | -24.52
-10.5 | -0.455 | 0.01716 | -0.125 | -26.483
-10 | -0.421 | 0.0152 | -0.128 | -27.693
-9.5 | -0.382 | 0.01359 | -0.13 | -28.118
-9 | -0.338 | 0.01215 | -0.132 | -27.858
-8.5 | -0.29 | 0.01101 | -0.134 | -26.362
-8 | -0.238 | 0.01016 | -0.137 | -23.452
-7.5 | -0.182 | 0.00964 | -0.139 | -18.922
-7 | -0.123 | 0.00864 | -0.14 | -14.248
-6.5 | -0.062 | 0.0089 | -0.142 | -6.92
-6 | 0.001 | 0.00855 | -0.142 | 0.171
-5.5 | 0.065 | 0.00833 | -0.143 | 7.834
-5 | 0.13 | 0.00803 | -0.144 | 16.139
-4.5 | 0.194 | 0.00765 | -0.145 | 25.381
-4 | 0.26 | 0.00719 | -0.146 | 36.095
-3.5 | 0.324 | 0.00719 | -0.147 | 45.095
-3 | 0.389 | 0.00717 | -0.147 | 54.168
-2.5 | 0.453 | 0.00717 | -0.148 | 63.156
-2 | 0.515 | 0.00723 | -0.149 | 71.217
-1.5 | 0.579 | 0.00739 | -0.15 | 78.387
-1 | 0.643 | 0.00747 | -0.15 | 86.089
-0.5 | 0.707 | 0.00758 | -0.151 | 93.263
0 | 0.77 | 0.00769 | -0.152 | 100.145
0.5 | 0.834 | 0.00788 | -0.153 | 105.808
1 | 0.897 | 0.00802 | -0.153 | 111.9
1.5 | 0.96 | 0.00813 | -0.154 | 118.051
2 | 1.023 | 0.00833 | -0.155 | 122.797
2.5 | 1.086 | 0.00854 | -0.156 | 127.147
3 | 1.149 | 0.00878 | -0.156 | 130.859
3.5 | 1.211 | 0.00904 | -0.157 | 133.984
4 | 1.273 | 0.00927 | -0.158 | 137.302
4.5 | 1.335 | 0.00952 | -0.158 | 140.217
5 | 1.397 | 0.00977 | -0.159 | 142.939
5.5 | 1.458 | 0.01014 | -0.16 | 143.88
6 | 1.519 | 0.01055 | -0.16 | 143.994
6.5 | 1.579 | 0.01097 | -0.161 | 143.97
7 | 1.638 | 0.01138 | -0.161 | 143.916
7.5 | 1.696 | 0.01178 | -0.162 | 143.992
8 | 1.745 | 0.00833 | -0.162 | 209.445
8.5 | 1.797 | 0.00947 | -0.162 | 189.646
9 | 1.843 | 0.01584 | -0.163 | 116.338
9.5 | 1.879 | 0.01745 | -0.163 | 107.674
10 | 1.909 | 0.01887 | -0.163 | 101.13
10.5 | 1.905 | 0.02352 | -0.161 | 80.989
11 | 1.928 | 0.02207 | -0.162 | 87.362
11.5 | 1.923 | 0.02399 | -0.161 | 80.149
12 | 1.909 | 0.0267 | -0.16 | 71.482
12.5 | 1.882 | 0.03078 | -0.159 | 61.164
13 | 1.853 | 0.03349 | -0.158 | 55.329
13.5 | 1.814 | 0.03637 | -0.158 | 49.876
14 | 1.765 | 0.03946 | -0.157 | 44.724
14.5 | 1.705 | 0.04277 | -0.157 | 39.875
15 | 1.632 | 0.04632 | -0.156 | 35.234
15.5 | 1.548 | 0.05034 | -0.155 | 30.746
16 | 1.455 | 0.05474 | -0.155 | 26.582

## 78. Re 5M Mach 0.25 (2)
BIGFOIL.COM POLAR EXPORT
e856
EPPLER 856 |  |  |  | Cl Max: | 1.6159 | at alpha= | 13.5 | deg
XFOIL ncrit=9 |  |  |  | L/D Max: | 177.979 | at alpha= | 7 | deg
Re: | 5000000 |  |  | Cd Min: | 0.17374 | at alpha= | -20 | deg
Mach: | 0.25 |  |  | Cl=0 at alpha= | -5.2395 | deg
|  |  |  | @ Cl=0.1, Cd= | 0.0068678
|  |  |  | @ Cl=0.4, Cd= | 0.0057358
|  |  |  | @ Cl=0.6, Cd= | 0.0058474
alpha (deg) | Cl | Cd | Cm | Cl/Cd
-20 | -0.5111 | 0.17374 | -0.0487 | -2.9418
-19.5 | -0.5316 | 0.15485 | -0.0627 | -3.433
-19 | -0.548 | 0.1412 | -0.0715 | -3.881
-18.5 | -0.5876 | 0.12298 | -0.0841 | -4.778
-18 | -0.6527 | 0.1044 | -0.0948 | -6.2519
-17.5 | -0.73 | 0.08802 | -0.1009 | -8.2936
-17 | -0.7678 | 0.07651 | -0.1059 | -10.0353
-16.5 | -0.8201 | 0.06243 | -0.1145 | -13.1363
-16 | -0.8297 | 0.05366 | -0.1206 | -15.4622
-15.5 | -0.8501 | 0.04361 | -0.1285 | -19.4932
-15 | -0.8428 | 0.03712 | -0.134 | -22.7047
-14.5 | -0.8259 | 0.03092 | -0.1407 | -26.7109
-14 | -0.7978 | 0.02559 | -0.1473 | -31.1762
-13.5 | -0.7961 | 0.02167 | -0.1459 | -36.7374
-13 | -0.7661 | 0.01769 | -0.1497 | -43.307
-12.5 | -0.6401 | 0.01467 | -0.1685 | -43.6333
-12 | -0.6579 | 0.01374 | -0.1572 | -47.8821
-11.5 | -0.6328 | 0.01296 | -0.1519 | -48.8272
-11 | -0.5972 | 0.01224 | -0.1482 | -48.7908
-10.5 | -0.5601 | 0.01131 | -0.1447 | -49.5225
-10 | -0.5142 | 0.01072 | -0.1423 | -47.9664
-9.5 | -0.4647 | 0.01022 | -0.1405 | -45.4697
-9 | -0.413 | 0.00981 | -0.139 | -42.0999
-8.5 | -0.3601 | 0.00942 | -0.1377 | -38.2272
-8 | -0.3068 | 0.00902 | -0.1366 | -34.0133
-7.5 | -0.2525 | 0.00867 | -0.1356 | -29.1234
-7 | -0.1975 | 0.00834 | -0.1348 | -23.6811
-6.5 | -0.1422 | 0.00801 | -0.1342 | -17.7528
-6 | -0.0862 | 0.00775 | -0.1336 | -11.1226
-5.5 | -0.0297 | 0.00749 | -0.1332 | -3.9653
-5 | 0.0273 | 0.00723 | -0.1328 | 3.7759
-4.5 | 0.0837 | 0.00696 | -0.1325 | 12.0259
-4 | 0.1403 | 0.00664 | -0.1322 | 21.1295
-3.5 | 0.1967 | 0.00628 | -0.132 | 31.3217
-3 | 0.2532 | 0.00594 | -0.1318 | 42.6263
-2.5 | 0.3109 | 0.00578 | -0.1318 | 53.7889
-2 | 0.3694 | 0.00572 | -0.1318 | 64.5804
-1.5 | 0.4276 | 0.00575 | -0.1318 | 74.3652
-1 | 0.4866 | 0.00575 | -0.1319 | 84.6261
-0.5 | 0.5447 | 0.0058 | -0.1319 | 93.9138
0 | 0.603 | 0.00585 | -0.1318 | 103.0769
0.5 | 0.6613 | 0.00589 | -0.1319 | 112.275
1 | 0.7187 | 0.00598 | -0.1317 | 120.1839
1.5 | 0.7761 | 0.00605 | -0.1315 | 128.281
2 | 0.8329 | 0.00612 | -0.1312 | 136.0948
2.5 | 0.8877 | 0.0062 | -0.1305 | 143.1774
3 | 0.9422 | 0.00631 | -0.1297 | 149.3185
3.5 | 0.9978 | 0.00637 | -0.1291 | 156.6405
4 | 1.0524 | 0.00648 | -0.1283 | 162.4074
4.5 | 1.1058 | 0.00664 | -0.1273 | 166.5361
5 | 1.16 | 0.00676 | -0.1265 | 171.5976
5.5 | 1.2116 | 0.00698 | -0.1251 | 173.5817
6 | 1.2638 | 0.00718 | -0.1239 | 176.0167
7 | 1.3651 | 0.00767 | -0.1208 | 177.9791
8 | 1.4612 | 0.00822 | -0.1167 | 177.7616
8.5 | 1.5038 | 0.00868 | -0.1137 | 173.2488
9 | 1.5373 | 0.00939 | -0.1091 | 163.7167
9.5 | 1.5607 | 0.01039 | -0.1029 | 150.2117
10 | 1.5734 | 0.01168 | -0.0952 | 134.7089
10.5 | 1.5826 | 0.01285 | -0.0873 | 123.1595
11 | 1.5914 | 0.01462 | -0.08 | 108.8509
11.5 | 1.5975 | 0.01677 | -0.0732 | 95.2594
12 | 1.6022 | 0.01937 | -0.0671 | 82.7155
12.5 | 1.6085 | 0.02232 | -0.0621 | 72.0654
13 | 1.6142 | 0.02575 | -0.0581 | 62.6874
13.5 | 1.6159 | 0.02989 | -0.0547 | 54.0616
14 | 1.6151 | 0.03461 | -0.052 | 46.6657
14.5 | 1.6104 | 0.03998 | -0.0497 | 40.2801
15 | 1.6049 | 0.04564 | -0.048 | 35.1643
15.5 | 1.5964 | 0.05183 | -0.0466 | 30.8007
16 | 1.5846 | 0.05858 | -0.0457 | 27.0502
16.5 | 1.575 | 0.06543 | -0.0454 | 24.0715
17 | 1.5677 | 0.07228 | -0.0456 | 21.6893
17.5 | 1.5576 | 0.07979 | -0.0463 | 19.5212
18 | 1.5508 | 0.08718 | -0.0475 | 17.7885
18.5 | 1.5451 | 0.09467 | -0.0491 | 16.3209

## 79. Re 5M Mach 0.50 (1)
BIGFOIL.COM POLAR EXPORT
e856
EPPLER 856 |  |  |  | Cl Max: | 1.927 | at alpha= | 9 | deg
JavaFoil+Calcfoil stall+Eppler ext transition |  |  |  | L/D Max: | 207.721 | at alpha= | 6 | deg
Re: | 5000000 |  |  | Cd Min: | 0.0072 | at alpha= | 4.5 | deg
Mach: | 0.5 |  |  | Cl=0 at alpha= | -6.0147 | deg
|  |  |  | @ Cl=0.1, Cd= | 0.0092627
|  |  |  | @ Cl=0.4, Cd= | 0.0076911
|  |  |  | @ Cl=0.6, Cd= | 0.0079352
alpha (deg) | Cl | Cd | Cm | Cl/Cd
-20 | -0.797 | 0.15973 | -0.078 | -4.989
-19.5 | -0.769 | 0.15593 | -0.078 | -4.931
-19 | -0.741 | 0.15079 | -0.078 | -4.912
-18.5 | -0.714 | 0.15097 | -0.081 | -4.731
-18 | -0.687 | 0.14043 | -0.082 | -4.893
-17.5 | -0.658 | 0.13425 | -0.081 | -4.898
-17 | -0.628 | 0.13066 | -0.079 | -4.807
-16.5 | -0.598 | 0.12729 | -0.076 | -4.696
-16 | -0.569 | 0.12375 | -0.075 | -4.601
-15.5 | -0.541 | 0.11949 | -0.076 | -4.528
-15 | -0.514 | 0.11798 | -0.078 | -4.353
-14.5 | -0.485 | 0.10908 | -0.078 | -4.449
-14 | -0.456 | 0.10511 | -0.077 | -4.341
-13.5 | -0.426 | 0.10013 | -0.071 | -4.259
-13 | -0.398 | 0.09819 | -0.071 | -4.053
-12.5 | -0.37 | 0.09416 | -0.071 | -3.926
-12 | -0.355 | 0.06295 | -0.105 | -5.636
-11.5 | -0.315 | 0.0771 | -0.081 | -4.081
-11 | -0.297 | 0.05632 | -0.108 | -5.268
-10.5 | -0.257 | 0.06923 | -0.081 | -3.718
-10 | -0.252 | 0.03112 | -0.13 | -8.115
-9.5 | -0.224 | 0.02553 | -0.135 | -8.795
-9 | -0.195 | 0.02139 | -0.138 | -9.113
-8.5 | -0.252 | 0.01838 | -0.142 | -13.719
-8 | -0.232 | 0.01556 | -0.145 | -14.887
-7.5 | -0.186 | 0.01351 | -0.148 | -13.743
-7 | -0.129 | 0.01202 | -0.151 | -10.727
-6.5 | -0.066 | 0.01076 | -0.154 | -6.114
-6 | 0.002 | 0.00865 | -0.158 | 0.186
-5.5 | 0.073 | 0.00943 | -0.16 | 7.69
-5 | 0.144 | 0.00899 | -0.161 | 16.061
-4.5 | 0.217 | 0.00862 | -0.162 | 25.138
-4 | 0.29 | 0.00785 | -0.163 | 36.965
-3.5 | 0.362 | 0.00767 | -0.164 | 47.217
-3 | 0.434 | 0.00771 | -0.165 | 56.373
-2.5 | 0.507 | 0.00775 | -0.166 | 65.345
-2 | 0.575 | 0.0079 | -0.167 | 72.781
-1.5 | 0.646 | 0.008 | -0.167 | 80.763
-1 | 0.717 | 0.00816 | -0.168 | 87.838
-0.5 | 0.788 | 0.00833 | -0.169 | 94.647
0 | 0.859 | 0.00842 | -0.17 | 101.989
0.5 | 0.929 | 0.00859 | -0.171 | 108.169
1 | 1 | 0.00895 | -0.172 | 111.679
1.5 | 1.07 | 0.00919 | -0.172 | 116.451
2 | 1.14 | 0.00946 | -0.173 | 120.426
2.5 | 1.209 | 0.00981 | -0.174 | 123.273
3 | 1.278 | 0.01011 | -0.175 | 126.418
3.5 | 1.347 | 0.01051 | -0.175 | 128.098
4 | 1.415 | 0.01093 | -0.176 | 129.538
4.5 | 1.479 | 0.0072 | -0.176 | 205.435
5 | 1.546 | 0.00747 | -0.177 | 206.957
5.5 | 1.613 | 0.00777 | -0.178 | 207.605
6 | 1.678 | 0.00808 | -0.178 | 207.721
6.5 | 1.742 | 0.0084 | -0.179 | 207.31
7 | 1.802 | 0.00871 | -0.18 | 206.722
7.5 | 1.858 | 0.01472 | -0.18 | 126.185
8 | 1.905 | 0.01848 | -0.18 | 103.052
8.5 | 1.917 | 0.02268 | -0.177 | 84.55
9 | 1.927 | 0.02595 | -0.176 | 74.278
9.5 | 1.901 | 0.02956 | -0.174 | 64.314
10 | 1.824 | 0.03425 | -0.173 | 53.266
10.5 | 1.603 | 0.04359 | -0.171 | 36.768
11 | 1.106 | 0.04947 | -0.169 | 22.36
11.5 | 1.128 | 0.05683 | -0.168 | 19.845
12 | 1.152 | 0.06214 | -0.167 | 18.548
12.5 | 1.181 | 0.06415 | -0.167 | 18.408
13 | 1.2 | 0.07429 | -0.164 | 16.15
13.5 | 1.233 | 0.07277 | -0.165 | 16.939
14 | 1.254 | 0.08159 | -0.164 | 15.37

## 80. Re 5M Mach 0.50 (2)
BIGFOIL.COM POLAR EXPORT
e856
EPPLER 856 |  |  |  | Cl Max: | 1.6965 | at alpha= | 9.5 | deg
XFOIL ncrit=9 |  |  |  | L/D Max: | 166.632 | at alpha= | 6.5 | deg
Re: | 5000000 |  |  | Cd Min: | 0.09647 | at alpha= | -13.5 | deg
Mach: | 0.5 |  |  | Cl=0 at alpha= | -4.9392 | deg
|  |  |  | @ Cl=0.1, Cd= | 0.0073698
|  |  |  | @ Cl=0.4, Cd= | 0.0060057
|  |  |  | @ Cl=0.6, Cd= | 0.0061257
alpha (deg) | Cl | Cd | Cm | Cl/Cd
-13.5 | -0.2153 | 0.09647 | -0.1293 | -2.2318
-13 | -0.2171 | 0.08144 | -0.1472 | -2.6658
-12.5 | -0.2351 | 0.07078 | -0.1546 | -3.3216
-12 | -0.2585 | 0.05915 | -0.1638 | -4.3702
-11.5 | -0.2748 | 0.04883 | -0.1728 | -5.6277
-11 | -0.3012 | 0.03972 | -0.1787 | -7.5831
-10.5 | -0.3291 | 0.03208 | -0.182 | -10.2587
-10 | -0.3511 | 0.02584 | -0.1826 | -13.5875
-9.5 | -0.3742 | 0.02022 | -0.1809 | -18.5064
-9 | -0.3945 | 0.01554 | -0.177 | -25.3861
-8.5 | -0.4025 | 0.0133 | -0.1672 | -30.2632
-8 | -0.3707 | 0.01164 | -0.1606 | -31.8471
-7.5 | -0.3215 | 0.01051 | -0.1559 | -30.5899
-7 | -0.263 | 0.00978 | -0.1525 | -26.8916
-6.5 | -0.2001 | 0.00926 | -0.1499 | -21.6091
-6 | -0.1363 | 0.00877 | -0.1477 | -15.5416
-5.5 | -0.0727 | 0.00832 | -0.1458 | -8.738
-5 | -0.0079 | 0.00797 | -0.1443 | -0.99122
-4.5 | 0.0571 | 0.00759 | -0.143 | 7.5231
-4 | 0.1214 | 0.00726 | -0.1418 | 16.7218
-3.5 | 0.185 | 0.00689 | -0.1406 | 26.8505
-3 | 0.2471 | 0.0065 | -0.1394 | 38.0154
-2.5 | 0.3102 | 0.00613 | -0.1384 | 50.6036
-2 | 0.375 | 0.006 | -0.1376 | 62.5
-1 | 0.5061 | 0.00603 | -0.1364 | 83.9303
-0.5 | 0.5708 | 0.00608 | -0.1356 | 93.8816
0 | 0.6347 | 0.00618 | -0.1347 | 102.7023
0.5 | 0.7004 | 0.00627 | -0.1342 | 111.7065
1 | 0.7651 | 0.00637 | -0.1334 | 120.1099
1.5 | 0.8285 | 0.00655 | -0.1324 | 126.4885
2 | 0.8942 | 0.00664 | -0.1317 | 134.6687
2.5 | 0.9585 | 0.00679 | -0.1307 | 141.1635
3 | 1.0197 | 0.00701 | -0.1291 | 145.4636
3.5 | 1.0836 | 0.00714 | -0.1278 | 151.7647
4 | 1.147 | 0.00733 | -0.1264 | 156.4802
4.5 | 1.2083 | 0.00757 | -0.1245 | 159.6169
5 | 1.2715 | 0.00778 | -0.1228 | 163.4319
5.5 | 1.3317 | 0.00803 | -0.1204 | 165.8406
6 | 1.3902 | 0.00837 | -0.1176 | 166.0932
6.5 | 1.4497 | 0.0087 | -0.1149 | 166.6322
7 | 1.505 | 0.00912 | -0.1113 | 165.0219
7.5 | 1.5578 | 0.00966 | -0.1072 | 161.2629
8 | 1.609 | 0.01024 | -0.1028 | 157.1289
8.5 | 1.6559 | 0.01099 | -0.0978 | 150.6733
9 | 1.6881 | 0.01223 | -0.0909 | 138.0294
9.5 | 1.6965 | 0.01437 | -0.0817 | 118.0585
10.5 | 1.6635 | 0.02226 | -0.0629 | 74.7305
11.5 | 1.6314 | 0.03404 | -0.0536 | 47.926
12 | 1.5938 | 0.04201 | -0.0497 | 37.9386
12.5 | 1.5782 | 0.0488 | -0.047 | 32.3402
13 | 1.5572 | 0.05634 | -0.0452 | 27.6393
13.5 | 1.529 | 0.06493 | -0.0442 | 23.5484
14 | 1.5138 | 0.07288 | -0.0441 | 20.7711
14.5 | 1.501 | 0.08104 | -0.0446 | 18.5217

## 81. Re 6M Mach 0.00 (1)
BIGFOIL.COM POLAR EXPORT
e856
EPPLER 856 |  |  |  | Cl Max: | 1.947 | at alpha= | 12 | deg
JavaFoil+Calcfoil stall+Eppler ext transition |  |  |  | L/D Max: | 207.26 | at alpha= | 8 | deg
Re: | 6000000 |  |  | Cd Min: | 0.0069 | at alpha= | -3.5 | deg
Mach: | 0 |  |  | Cl=0 at alpha= | -6.0082 | deg
|  |  |  | @ Cl=0.1, Cd= | 0.0078067
|  |  |  | @ Cl=0.4, Cd= | 0.0069238
|  |  |  | @ Cl=0.6, Cd= | 0.0071666
alpha (deg) | Cl | Cd | Cm | Cl/Cd
-20 | -0.533 | 0.13884 | -0.073 | -3.836
-19.5 | -0.546 | 0.13046 | -0.075 | -4.186
-19 | -0.56 | 0.11995 | -0.078 | -4.67
-18.5 | -0.574 | 0.10938 | -0.082 | -5.249
-18 | -0.587 | 0.09872 | -0.085 | -5.951
-17.5 | -0.602 | 0.08569 | -0.09 | -7.026
-17 | -0.61 | 0.07935 | -0.091 | -7.692
-16.5 | -0.622 | 0.06754 | -0.096 | -9.211
-16 | -0.634 | 0.05456 | -0.1 | -11.62
-15.5 | -0.638 | 0.04734 | -0.103 | -13.483
-15 | -0.639 | 0.04227 | -0.105 | -15.111
-14.5 | -0.636 | 0.0374 | -0.107 | -16.995
-14 | -0.628 | 0.03352 | -0.109 | -18.742
-13.5 | -0.619 | 0.02901 | -0.112 | -21.323
-13 | -0.605 | 0.02528 | -0.114 | -23.92
-12.5 | -0.586 | 0.0222 | -0.116 | -26.4
-12 | -0.563 | 0.01956 | -0.118 | -28.786
-11.5 | -0.536 | 0.01721 | -0.12 | -31.153
-11 | -0.505 | 0.01524 | -0.122 | -33.115
-10.5 | -0.469 | 0.01368 | -0.124 | -34.273
-10 | -0.43 | 0.01228 | -0.126 | -34.98
-9.5 | -0.386 | 0.01118 | -0.128 | -34.574
-9 | -0.34 | 0.01029 | -0.13 | -33.025
-8.5 | -0.29 | 0.00967 | -0.132 | -29.965
-8 | -0.236 | 0.00856 | -0.134 | -27.54
-7.5 | -0.179 | 0.00932 | -0.135 | -19.253
-7 | -0.12 | 0.00884 | -0.136 | -13.599
-6.5 | -0.06 | 0.00847 | -0.137 | -7.065
-6 | 0.001 | 0.00815 | -0.138 | 0.174
-5.5 | 0.063 | 0.00793 | -0.139 | 7.979
-5 | 0.126 | 0.00772 | -0.14 | 16.271
-4.5 | 0.188 | 0.00752 | -0.14 | 25.011
-4 | 0.251 | 0.00701 | -0.141 | 35.866
-3.5 | 0.314 | 0.0069 | -0.142 | 45.476
-3 | 0.376 | 0.00692 | -0.143 | 54.333
-2.5 | 0.439 | 0.00693 | -0.143 | 63.27
-2 | 0.499 | 0.007 | -0.144 | 71.314
-1.5 | 0.561 | 0.00711 | -0.145 | 78.888
-1 | 0.623 | 0.0072 | -0.146 | 86.487
-0.5 | 0.684 | 0.00727 | -0.146 | 94.156
0 | 0.746 | 0.00745 | -0.147 | 100.194
0.5 | 0.808 | 0.00756 | -0.148 | 106.884
1 | 0.869 | 0.00762 | -0.149 | 114.082
1.5 | 0.93 | 0.00776 | -0.149 | 119.855
2 | 0.992 | 0.00797 | -0.15 | 124.367
2.5 | 1.052 | 0.00814 | -0.151 | 129.293
3 | 1.113 | 0.00834 | -0.151 | 133.552
3.5 | 1.174 | 0.00856 | -0.152 | 137.064
4 | 1.234 | 0.00874 | -0.153 | 141.23
4.5 | 1.294 | 0.00893 | -0.153 | 144.866
5 | 1.354 | 0.00923 | -0.154 | 146.742
5.5 | 1.414 | 0.00956 | -0.154 | 147.896
6 | 1.474 | 0.00987 | -0.155 | 149.272
6.5 | 1.532 | 0.01019 | -0.156 | 150.394
7 | 1.589 | 0.01045 | -0.156 | 152.033
7.5 | 1.646 | 0.0112 | -0.157 | 147.015
8 | 1.696 | 0.00818 | -0.157 | 207.26
8.5 | 1.748 | 0.00916 | -0.157 | 190.734
9 | 1.796 | 0.01006 | -0.158 | 178.468
9.5 | 1.836 | 0.01572 | -0.158 | 116.825
10 | 1.872 | 0.0168 | -0.158 | 111.466
10.5 | 1.903 | 0.01784 | -0.159 | 106.705
11 | 1.929 | 0.01895 | -0.159 | 101.784
11.5 | 1.943 | 0.02038 | -0.159 | 95.356
12 | 1.947 | 0.02146 | -0.158 | 90.7
12.5 | 1.944 | 0.02355 | -0.157 | 82.535
13 | 1.935 | 0.02617 | -0.156 | 73.933
13.5 | 1.922 | 0.02873 | -0.156 | 66.892
14 | 1.906 | 0.03095 | -0.155 | 61.585
14.5 | 1.884 | 0.03342 | -0.155 | 56.381
15 | 1.855 | 0.0359 | -0.154 | 51.685
15.5 | 1.822 | 0.03847 | -0.154 | 47.355
16 | 1.782 | 0.04143 | -0.153 | 43.021
16.5 | 1.739 | 0.04437 | -0.153 | 39.201
17 | 1.693 | 0.0478 | -0.152 | 35.408

## 82. Re 6M Mach 0.00 (2)
BIGFOIL.COM POLAR EXPORT
e856
EPPLER 856 |  |  |  | Cl Max: | 1.6547 | at alpha= | 15.5 | deg
XFOIL ncrit=9 |  |  |  | L/D Max: | 186.243 | at alpha= | 7 | deg
Re: | 6000000 |  |  | Cd Min: | 0.09157 | at alpha= | 20 | deg
Mach: | 0 |  |  | Cl=0 at alpha= | -5.3373 | deg
|  |  |  | @ Cl=0.1, Cd= | 0.0066085
|  |  |  | @ Cl=0.4, Cd= | 0.0055
|  |  |  | @ Cl=0.6, Cd= | 0.0055823
alpha (deg) | Cl | Cd | Cm | Cl/Cd
-20 | -1.1072 | 0.07258 | -0.0861 | -15.2549
-19.5 | -1.1321 | 0.06121 | -0.0946 | -18.4953
-19 | -1.1235 | 0.05289 | -0.1036 | -21.2422
-18.5 | -1.0994 | 0.04548 | -0.1142 | -24.1733
-18 | -1.0683 | 0.03931 | -0.1241 | -27.1763
-17.5 | -1.1004 | 0.03432 | -0.1196 | -32.0629
-17 | -1.0835 | 0.03015 | -0.1225 | -35.937
-16.5 | -1.0574 | 0.02598 | -0.127 | -40.7005
-16 | -1.0168 | 0.02269 | -0.1322 | -44.8127
-15.5 | -0.9715 | 0.0196 | -0.1379 | -49.5663
-15 | -0.9221 | 0.01719 | -0.1428 | -53.6417
-14.5 | -0.9029 | 0.01526 | -0.1413 | -59.1678
-14 | -0.874 | 0.01398 | -0.1391 | -62.5179
-13.5 | -0.8425 | 0.01304 | -0.136 | -64.6089
-13 | -0.7207 | 0.01193 | -0.1513 | -60.4107
-12.5 | -0.7066 | 0.01174 | -0.1439 | -60.1874
-12 | -0.6706 | 0.01131 | -0.1408 | -59.2927
-11.5 | -0.6283 | 0.01094 | -0.1387 | -57.4314
-11 | -0.5854 | 0.01042 | -0.1369 | -56.1804
-10.5 | -0.5395 | 0.00996 | -0.1354 | -54.1667
-10 | -0.4909 | 0.00959 | -0.1344 | -51.1887
-9.5 | -0.4411 | 0.00929 | -0.1335 | -47.4812
-9 | -0.3901 | 0.00899 | -0.1328 | -43.3927
-8.5 | -0.3388 | 0.00867 | -0.1322 | -39.0773
-8 | -0.2867 | 0.00838 | -0.1317 | -34.2124
-7.5 | -0.2339 | 0.00809 | -0.1312 | -28.9122
-7 | -0.1806 | 0.0078 | -0.1309 | -23.1538
-6.5 | -0.1268 | 0.00754 | -0.1306 | -16.817
-6 | -0.0725 | 0.00734 | -0.1305 | -9.8774
-5 | 0.0369 | 0.0069 | -0.1302 | 5.3478
-4.5 | 0.0916 | 0.00665 | -0.1301 | 13.7744
-4 | 0.1462 | 0.00638 | -0.13 | 22.9154
-3.5 | 0.2008 | 0.00604 | -0.13 | 33.245
-3 | 0.2554 | 0.00576 | -0.13 | 44.3403
-2.5 | 0.3112 | 0.00557 | -0.1301 | 55.8707
-2 | 0.3675 | 0.0055 | -0.1302 | 66.8182
-1.5 | 0.4239 | 0.0055 | -0.1303 | 77.0727
-1 | 0.4809 | 0.00551 | -0.1306 | 87.2777
-0.5 | 0.5372 | 0.00555 | -0.1307 | 96.7928
0 | 0.5936 | 0.00558 | -0.1308 | 106.3799
0.5 | 0.6501 | 0.0056 | -0.131 | 116.0893
1 | 0.7059 | 0.00569 | -0.131 | 124.0598
1.5 | 0.7618 | 0.00575 | -0.1311 | 132.487
2 | 0.8178 | 0.00581 | -0.1312 | 140.7573
2.5 | 0.8728 | 0.0059 | -0.1311 | 147.9322
3 | 0.9274 | 0.00599 | -0.131 | 154.8247
3.5 | 0.9826 | 0.00606 | -0.1309 | 162.1452
4 | 1.0358 | 0.00617 | -0.1306 | 167.8768
4.5 | 1.0878 | 0.00628 | -0.1299 | 173.2166
5 | 1.1378 | 0.00642 | -0.1289 | 177.2274
5.5 | 1.188 | 0.00656 | -0.1279 | 181.0976
6 | 1.2368 | 0.00676 | -0.1267 | 182.9586
6.5 | 1.2851 | 0.00698 | -0.1254 | 184.1117
7 | 1.3335 | 0.00716 | -0.1242 | 186.243
7.5 | 1.3788 | 0.00745 | -0.1224 | 185.0738
8 | 1.4233 | 0.00778 | -0.1205 | 182.9434
8.5 | 1.4614 | 0.00831 | -0.1175 | 175.8604
9 | 1.4919 | 0.00902 | -0.113 | 165.3991
9.5 | 1.5162 | 0.00996 | -0.1076 | 152.2289
10 | 1.5358 | 0.01096 | -0.1015 | 140.1277
10.5 | 1.5491 | 0.01211 | -0.0945 | 127.9191
11 | 1.5654 | 0.01302 | -0.0883 | 120.2304
11.5 | 1.5824 | 0.01431 | -0.0827 | 110.58
12 | 1.5973 | 0.01583 | -0.0773 | 100.9033
12.5 | 1.612 | 0.01753 | -0.0723 | 91.9566
13 | 1.624 | 0.01958 | -0.0676 | 82.9418
13.5 | 1.6344 | 0.02203 | -0.0634 | 74.1897
14 | 1.6419 | 0.02499 | -0.0597 | 65.7023
14.5 | 1.6482 | 0.02843 | -0.0566 | 57.974
15 | 1.6541 | 0.03224 | -0.0543 | 51.3058
15.5 | 1.6547 | 0.0368 | -0.0522 | 44.9647
16 | 1.654 | 0.04171 | -0.0506 | 39.6548
16.5 | 1.6505 | 0.04705 | -0.0492 | 35.0797
17 | 1.6433 | 0.05289 | -0.0481 | 31.0701
17.5 | 1.638 | 0.05875 | -0.0475 | 27.8809
18 | 1.6334 | 0.06478 | -0.0473 | 25.2146
18.5 | 1.6266 | 0.07128 | -0.0474 | 22.8199
19 | 1.6199 | 0.07806 | -0.0482 | 20.752
19.5 | 1.6158 | 0.08475 | -0.0493 | 19.0655
20 | 1.6122 | 0.09157 | -0.0507 | 17.6062

## 83. Re 6M Mach 0.10 (1)
BIGFOIL.COM POLAR EXPORT
e856
EPPLER 856 |  |  |  | Cl Max: | 1.944 | at alpha= | 12 | deg
JavaFoil+Calcfoil stall+Eppler ext transition |  |  |  | L/D Max: | 206.095 | at alpha= | 8 | deg
Re: | 6000000 |  |  | Cd Min: | 0.00691 | at alpha= | -3.5 | deg
Mach: | 0.1 |  |  | Cl=0 at alpha= | -6.0082 | deg
|  |  |  | @ Cl=0.1, Cd= | 0.0078416
|  |  |  | @ Cl=0.4, Cd= | 0.0069435
|  |  |  | @ Cl=0.6, Cd= | 0.0071823
alpha (deg) | Cl | Cd | Cm | Cl/Cd
-19.5 | -0.501 | 0.13598 | -0.073 | -3.686
-19 | -0.518 | 0.12509 | -0.077 | -4.141
-18.5 | -0.533 | 0.11643 | -0.079 | -4.579
-18 | -0.548 | 0.10663 | -0.082 | -5.142
-17.5 | -0.563 | 0.09612 | -0.086 | -5.858
-17 | -0.573 | 0.09107 | -0.087 | -6.29
-16.5 | -0.589 | 0.07682 | -0.092 | -7.662
-16 | -0.607 | 0.05918 | -0.099 | -10.256
-15.5 | -0.613 | 0.05281 | -0.101 | -11.606
-15 | -0.617 | 0.04628 | -0.104 | -13.341
-14.5 | -0.618 | 0.04006 | -0.107 | -15.434
-14 | -0.615 | 0.03518 | -0.109 | -17.471
-13.5 | -0.608 | 0.03025 | -0.112 | -20.092
-13 | -0.596 | 0.02628 | -0.114 | -22.679
-12.5 | -0.579 | 0.02311 | -0.116 | -25.065
-12 | -0.558 | 0.02026 | -0.118 | -27.556
-11.5 | -0.533 | 0.01783 | -0.12 | -29.868
-11 | -0.502 | 0.01569 | -0.122 | -32.028
-10.5 | -0.468 | 0.01402 | -0.124 | -33.346
-10 | -0.429 | 0.01265 | -0.126 | -33.909
-9.5 | -0.386 | 0.0114 | -0.129 | -33.887
-9 | -0.34 | 0.01046 | -0.131 | -32.504
-8.5 | -0.29 | 0.00973 | -0.133 | -29.838
-8 | -0.236 | 0.00863 | -0.134 | -27.394
-7.5 | -0.18 | 0.00932 | -0.136 | -19.326
-7 | -0.121 | 0.00884 | -0.137 | -13.655
-6.5 | -0.06 | 0.00846 | -0.138 | -7.104
-6 | 0.001 | 0.00823 | -0.139 | 0.174
-5.5 | 0.064 | 0.00801 | -0.139 | 7.933
-5 | 0.126 | 0.00772 | -0.14 | 16.344
-4.5 | 0.189 | 0.00753 | -0.141 | 25.11
-4 | 0.253 | 0.00702 | -0.142 | 35.965
-3.5 | 0.315 | 0.00691 | -0.143 | 45.644
-3 | 0.378 | 0.00694 | -0.143 | 54.509
-2.5 | 0.441 | 0.00695 | -0.144 | 63.417
-2 | 0.501 | 0.00702 | -0.145 | 71.466
-1.5 | 0.564 | 0.00713 | -0.146 | 79.037
-1 | 0.626 | 0.00722 | -0.146 | 86.682
-0.5 | 0.688 | 0.0073 | -0.147 | 94.281
0 | 0.75 | 0.00747 | -0.148 | 100.371
0.5 | 0.812 | 0.00758 | -0.149 | 107.044
1 | 0.873 | 0.00763 | -0.149 | 114.552
1.5 | 0.935 | 0.00782 | -0.15 | 119.552
2 | 0.996 | 0.00801 | -0.151 | 124.433
2.5 | 1.058 | 0.00817 | -0.151 | 129.399
3 | 1.119 | 0.00837 | -0.152 | 133.614
3.5 | 1.18 | 0.00861 | -0.153 | 136.94
4 | 1.24 | 0.00879 | -0.153 | 141.082
4.5 | 1.301 | 0.00899 | -0.154 | 144.626
5 | 1.361 | 0.00929 | -0.155 | 146.421
5.5 | 1.421 | 0.00961 | -0.155 | 147.782
6 | 1.481 | 0.00987 | -0.156 | 150.021
6.5 | 1.539 | 0.01029 | -0.156 | 149.652
7 | 1.597 | 0.01054 | -0.157 | 151.569
7.5 | 1.654 | 0.01132 | -0.158 | 146.099
8 | 1.704 | 0.00827 | -0.158 | 206.095
8.5 | 1.755 | 0.00926 | -0.158 | 189.53
9 | 1.803 | 0.01018 | -0.158 | 177.182
9.5 | 1.843 | 0.01591 | -0.159 | 115.848
10 | 1.878 | 0.01704 | -0.159 | 110.264
10.5 | 1.908 | 0.01812 | -0.159 | 105.296
11 | 1.933 | 0.01925 | -0.16 | 100.393
11.5 | 1.943 | 0.02079 | -0.159 | 93.457
12 | 1.944 | 0.02199 | -0.158 | 88.409
12.5 | 1.938 | 0.02418 | -0.158 | 80.163
13 | 1.925 | 0.02746 | -0.157 | 70.098
13.5 | 1.911 | 0.02955 | -0.156 | 64.659
14 | 1.891 | 0.03187 | -0.156 | 59.338
14.5 | 1.866 | 0.03442 | -0.155 | 54.201
15 | 1.832 | 0.03698 | -0.155 | 49.537
15.5 | 1.793 | 0.03969 | -0.154 | 45.168
16 | 1.748 | 0.04276 | -0.154 | 40.875
16.5 | 1.699 | 0.04593 | -0.153 | 36.999
17 | 1.646 | 0.04956 | -0.153 | 33.218

## 84. Re 6M Mach 0.10 (2)
BIGFOIL.COM POLAR EXPORT
e856
EPPLER 856 |  |  |  | Cl Max: | 1.6497 | at alpha= | 15 | deg
XFOIL ncrit=9 |  |  |  | L/D Max: | 186.014 | at alpha= | 7 | deg
Re: | 6000000 |  |  | Cd Min: | 0.09517 | at alpha= | 20 | deg
Mach: | 0.1 |  |  | Cl=0 at alpha= | -5.3252 | deg
|  |  |  | @ Cl=0.1, Cd= | 0.0066257
|  |  |  | @ Cl=0.4, Cd= | 0.00551
|  |  |  | @ Cl=0.6, Cd= | 0.0055921
alpha (deg) | Cl | Cd | Cm | Cl/Cd
-20 | -1.0278 | 0.08515 | -0.0816 | -12.0705
-19.5 | -1.0713 | 0.07042 | -0.0923 | -15.213
-19 | -1.0748 | 0.06001 | -0.1027 | -17.9103
-18.5 | -1.0594 | 0.0512 | -0.1141 | -20.6914
-18 | -1.0345 | 0.04389 | -0.1247 | -23.5703
-17.5 | -1.072 | 0.03835 | -0.1203 | -27.9531
-17 | -1.0614 | 0.03367 | -0.1231 | -31.5236
-16.5 | -1.0435 | 0.02877 | -0.1276 | -36.2704
-16 | -1.008 | 0.02505 | -0.1326 | -40.2395
-15.5 | -0.9679 | 0.02139 | -0.1383 | -45.2501
-15 | -0.9216 | 0.01861 | -0.1433 | -49.5218
-14.5 | -0.8882 | 0.01626 | -0.145 | -54.6248
-14 | -0.872 | 0.01454 | -0.142 | -59.9725
-13.5 | -0.8394 | 0.01342 | -0.1394 | -62.5484
-13 | -0.7201 | 0.01219 | -0.154 | -59.073
-12.5 | -0.7093 | 0.01197 | -0.1459 | -59.2565
-12 | -0.6744 | 0.01151 | -0.1425 | -58.5925
-11.5 | -0.6325 | 0.0111 | -0.1403 | -56.982
-11 | -0.5881 | 0.01066 | -0.1385 | -55.1689
-10.5 | -0.5436 | 0.01009 | -0.1367 | -53.8751
-10 | -0.4951 | 0.00969 | -0.1355 | -51.0939
-9.5 | -0.4452 | 0.00937 | -0.1345 | -47.5133
-9 | -0.3937 | 0.00908 | -0.1338 | -43.359
-8.5 | -0.3421 | 0.00874 | -0.1331 | -39.1419
-8 | -0.2895 | 0.00845 | -0.1325 | -34.2604
-7.5 | -0.2367 | 0.00814 | -0.132 | -29.0786
-7 | -0.1829 | 0.00785 | -0.1316 | -23.2994
-6.5 | -0.1288 | 0.00758 | -0.1313 | -16.9921
-6 | -0.0741 | 0.00737 | -0.131 | -10.0543
-5.5 | -0.0193 | 0.00716 | -0.1308 | -2.6955
-5 | 0.0359 | 0.00693 | -0.1307 | 5.1804
-4.5 | 0.091 | 0.00667 | -0.1306 | 13.6432
-4 | 0.1459 | 0.0064 | -0.1305 | 22.7969
-3 | 0.2557 | 0.00578 | -0.1304 | 44.2388
-2.5 | 0.3119 | 0.00558 | -0.1305 | 55.8961
-2 | 0.3685 | 0.00551 | -0.1306 | 66.8784
-1.5 | 0.4253 | 0.00551 | -0.1307 | 77.1869
-1 | 0.4826 | 0.00552 | -0.131 | 87.4275
-0.5 | 0.5391 | 0.00557 | -0.131 | 96.7864
0 | 0.596 | 0.00559 | -0.1312 | 106.619
0.5 | 0.6527 | 0.00562 | -0.1313 | 116.1388
1 | 0.7088 | 0.00571 | -0.1313 | 124.1331
1.5 | 0.7651 | 0.00576 | -0.1314 | 132.8299
2 | 0.8213 | 0.00582 | -0.1314 | 141.1168
2.5 | 0.8764 | 0.00592 | -0.1313 | 148.0405
3 | 0.9316 | 0.00601 | -0.1312 | 155.0083
3.5 | 0.9869 | 0.00608 | -0.1311 | 162.3191
4 | 1.0397 | 0.00619 | -0.1305 | 167.9645
4.5 | 1.0916 | 0.0063 | -0.1297 | 173.2698
5 | 1.1419 | 0.00644 | -0.1287 | 177.3137
5.5 | 1.1928 | 0.00658 | -0.1277 | 181.2766
6 | 1.2422 | 0.00679 | -0.1265 | 182.9455
6.5 | 1.2903 | 0.00701 | -0.1251 | 184.0656
7 | 1.3393 | 0.0072 | -0.1239 | 186.0139
7.5 | 1.3851 | 0.0075 | -0.1221 | 184.68
8 | 1.4301 | 0.00782 | -0.1201 | 182.8772
8.5 | 1.4679 | 0.00836 | -0.1169 | 175.5861
9 | 1.4985 | 0.00909 | -0.1124 | 164.8515
9.5 | 1.5217 | 0.01006 | -0.1067 | 151.2624
10 | 1.5415 | 0.01108 | -0.1005 | 139.1245
10.5 | 1.554 | 0.01228 | -0.0933 | 126.5472
11 | 1.5686 | 0.01325 | -0.0869 | 118.3849
11.5 | 1.5862 | 0.01458 | -0.0813 | 108.7929
12 | 1.5985 | 0.01626 | -0.0755 | 98.3087
12.5 | 1.6126 | 0.01808 | -0.0706 | 89.1925
13 | 1.6237 | 0.02031 | -0.0659 | 79.9458
13.5 | 1.6333 | 0.02296 | -0.0618 | 71.1368
14 | 1.6399 | 0.02617 | -0.0582 | 62.6634
14.5 | 1.6451 | 0.02989 | -0.0554 | 55.0385
15 | 1.6497 | 0.03397 | -0.0532 | 48.5634
15.5 | 1.6489 | 0.03882 | -0.0513 | 42.4755
16 | 1.6461 | 0.04401 | -0.0497 | 37.4029
16.5 | 1.6413 | 0.0496 | -0.0484 | 33.0907
17 | 1.633 | 0.05566 | -0.0474 | 29.3388
17.5 | 1.6266 | 0.06179 | -0.0469 | 26.3246
18 | 1.6216 | 0.06803 | -0.0469 | 23.8365
18.5 | 1.6145 | 0.07476 | -0.0473 | 21.5958
19 | 1.6092 | 0.0815 | -0.0482 | 19.7448
19.5 | 1.6071 | 0.08808 | -0.0494 | 18.2459
20 | 1.6023 | 0.09517 | -0.051 | 16.8362

## 85. Re 6M Mach 0.25 (1)
BIGFOIL.COM POLAR EXPORT
e856
EPPLER 856 |  |  |  | Cl Max: | 1.933 | at alpha= | 11 | deg
JavaFoil+Calcfoil stall+Eppler ext transition |  |  |  | L/D Max: | 213.463 | at alpha= | 7.5 | deg
Re: | 6000000 |  |  | Cd Min: | 0.00703 | at alpha= | -3.5 | deg
Mach: | 0.25 |  |  | Cl=0 at alpha= | -6.0079 | deg
|  |  |  | @ Cl=0.1, Cd= | 0.0080523
|  |  |  | @ Cl=0.4, Cd= | 0.0070669
|  |  |  | @ Cl=0.6, Cd= | 0.007273
alpha (deg) | Cl | Cd | Cm | Cl/Cd
-17.5 | -0.259 | 0.12466 | -0.073 | -2.074
-17 | -0.304 | 0.11658 | -0.075 | -2.605
-16.5 | -0.344 | 0.10745 | -0.078 | -3.205
-16 | -0.379 | 0.10319 | -0.078 | -3.672
-15.5 | -0.411 | 0.09449 | -0.082 | -4.349
-15 | -0.44 | 0.0851 | -0.087 | -5.166
-14.5 | -0.47 | 0.06785 | -0.097 | -6.932
-14 | -0.498 | 0.05114 | -0.105 | -9.741
-13.5 | -0.515 | 0.04164 | -0.11 | -12.364
-13 | -0.524 | 0.03428 | -0.113 | -15.286
-12.5 | -0.525 | 0.02897 | -0.116 | -18.12
-12 | -0.518 | 0.02495 | -0.119 | -20.765
-11.5 | -0.504 | 0.02147 | -0.121 | -23.488
-11 | -0.483 | 0.01871 | -0.124 | -25.831
-10.5 | -0.456 | 0.01632 | -0.126 | -27.946
-10 | -0.423 | 0.01446 | -0.128 | -29.213
-9.5 | -0.384 | 0.01292 | -0.13 | -29.683
-9 | -0.34 | 0.01159 | -0.133 | -29.327
-8.5 | -0.292 | 0.01053 | -0.135 | -27.679
-8 | -0.239 | 0.00978 | -0.137 | -24.487
-7.5 | -0.183 | 0.00834 | -0.139 | -21.909
-7 | -0.124 | 0.0094 | -0.141 | -13.147
-6.5 | -0.062 | 0.00871 | -0.142 | -7.073
-6 | 0.001 | 0.00837 | -0.142 | 0.175
-5.5 | 0.065 | 0.00816 | -0.143 | 7.997
-5 | 0.13 | 0.00796 | -0.144 | 16.284
-4.5 | 0.194 | 0.00771 | -0.145 | 25.196
-4 | 0.26 | 0.0072 | -0.146 | 36.043
-3.5 | 0.324 | 0.00703 | -0.147 | 46.082
-3 | 0.389 | 0.00706 | -0.147 | 55.004
-2.5 | 0.453 | 0.0071 | -0.148 | 63.849
-2 | 0.515 | 0.00717 | -0.149 | 71.83
-1.5 | 0.579 | 0.00725 | -0.15 | 79.862
-1 | 0.643 | 0.00732 | -0.151 | 87.795
-0.5 | 0.707 | 0.00741 | -0.151 | 95.299
0 | 0.77 | 0.00751 | -0.152 | 102.523
0.5 | 0.834 | 0.00775 | -0.153 | 107.561
1 | 0.897 | 0.00782 | -0.153 | 114.762
1.5 | 0.96 | 0.00802 | -0.154 | 119.737
2 | 1.023 | 0.00822 | -0.155 | 124.542
2.5 | 1.086 | 0.0084 | -0.156 | 129.309
3 | 1.149 | 0.00862 | -0.156 | 133.268
3.5 | 1.211 | 0.00886 | -0.157 | 136.612
4 | 1.273 | 0.00909 | -0.158 | 140.132
4.5 | 1.335 | 0.00928 | -0.158 | 143.802
5 | 1.397 | 0.00964 | -0.159 | 144.865
5.5 | 1.458 | 0.01002 | -0.16 | 145.598
6 | 1.519 | 0.01039 | -0.16 | 146.244
6.5 | 1.579 | 0.01075 | -0.161 | 146.965
7 | 1.638 | 0.01116 | -0.161 | 146.806
7.5 | 1.691 | 0.00792 | -0.161 | 213.463
8 | 1.745 | 0.00884 | -0.162 | 197.335
8.5 | 1.796 | 0.00986 | -0.162 | 182.131
9 | 1.843 | 0.01614 | -0.163 | 114.178
9.5 | 1.879 | 0.01729 | -0.163 | 108.672
10 | 1.909 | 0.01851 | -0.163 | 103.151
10.5 | 1.911 | 0.02273 | -0.162 | 84.086
11 | 1.933 | 0.02164 | -0.162 | 89.313
11.5 | 1.928 | 0.02359 | -0.162 | 81.723
12 | 1.914 | 0.02578 | -0.161 | 74.215
12.5 | 1.888 | 0.02954 | -0.159 | 63.905
13 | 1.858 | 0.03214 | -0.159 | 57.814
13.5 | 1.819 | 0.03492 | -0.158 | 52.07
14 | 1.769 | 0.03789 | -0.158 | 46.693
14.5 | 1.71 | 0.04108 | -0.157 | 41.612
15 | 1.636 | 0.0445 | -0.157 | 36.767
15.5 | 1.552 | 0.04843 | -0.156 | 32.036
16 | 1.458 | 0.05265 | -0.155 | 27.697

## 86. Re 6M Mach 0.25 (2)
BIGFOIL.COM POLAR EXPORT
e856
EPPLER 856 |  |  |  | Cl Max: | 1.6266 | at alpha= | 14 | deg
XFOIL ncrit=9 |  |  |  | L/D Max: | 184.516 | at alpha= | 7 | deg
Re: | 6000000 |  |  | Cd Min: | 0.15818 | at alpha= | -20 | deg
Mach: | 0.25 |  |  | Cl=0 at alpha= | -5.2654 | deg
|  |  |  | @ Cl=0.1, Cd= | 0.0067394
|  |  |  | @ Cl=0.4, Cd= | 0.005595
|  |  |  | @ Cl=0.6, Cd= | 0.0056386
alpha (deg) | Cl | Cd | Cm | Cl/Cd
-20 | -0.5098 | 0.15818 | -0.0693 | -3.2229
-19.5 | -0.5487 | 0.14019 | -0.0805 | -3.914
-19 | -0.5875 | 0.12441 | -0.09 | -4.7223
-18.5 | -0.6692 | 0.10892 | -0.0925 | -6.144
-18 | -0.7453 | 0.09093 | -0.102 | -8.1964
-17.5 | -0.8068 | 0.07486 | -0.1119 | -10.7775
-17 | -0.8264 | 0.06499 | -0.118 | -12.7158
-16.5 | -0.8631 | 0.05286 | -0.1267 | -16.328
-16 | -0.8616 | 0.04573 | -0.132 | -18.841
-15.5 | -0.8733 | 0.03727 | -0.1387 | -23.4317
-15 | -0.8589 | 0.03166 | -0.1437 | -27.1289
-14.5 | -0.8375 | 0.02655 | -0.1487 | -31.5443
-14 | -0.8181 | 0.02224 | -0.1514 | -36.7851
-13.5 | -0.8063 | 0.01871 | -0.1509 | -43.0946
-13 | -0.7357 | 0.01518 | -0.1607 | -48.4651
-12.5 | -0.6926 | 0.01379 | -0.162 | -50.2248
-12 | -0.6815 | 0.013 | -0.1544 | -52.4231
-11.5 | -0.648 | 0.01225 | -0.1503 | -52.898
-11 | -0.6074 | 0.01161 | -0.1471 | -52.317
-10.5 | -0.5619 | 0.01105 | -0.1447 | -50.8507
-10 | -0.5163 | 0.01039 | -0.1423 | -49.692
-9.5 | -0.4664 | 0.00988 | -0.1405 | -47.2065
-9 | -0.4142 | 0.00946 | -0.1391 | -43.7844
-8.5 | -0.3603 | 0.00912 | -0.138 | -39.5066
-8 | -0.3061 | 0.00877 | -0.137 | -34.9031
-7.5 | -0.2512 | 0.00844 | -0.1361 | -29.763
-7 | -0.1959 | 0.00813 | -0.1354 | -24.0959
-6.5 | -0.1403 | 0.00782 | -0.1347 | -17.9412
-6 | -0.0838 | 0.00754 | -0.1342 | -11.1141
-5.5 | -0.0266 | 0.00731 | -0.1339 | -3.6389
-5 | 0.0301 | 0.00707 | -0.1335 | 4.2574
-4.5 | 0.0872 | 0.0068 | -0.1333 | 12.8235
-4 | 0.1442 | 0.00653 | -0.1331 | 22.0827
-3.5 | 0.201 | 0.00619 | -0.1329 | 32.4717
-3 | 0.2576 | 0.00587 | -0.1327 | 43.8842
-2.5 | 0.3153 | 0.00566 | -0.1327 | 55.7067
-1.5 | 0.4326 | 0.00557 | -0.1328 | 77.6661
-1 | 0.4911 | 0.00561 | -0.1329 | 87.5401
-0.5 | 0.5496 | 0.00563 | -0.1329 | 97.6199
0 | 0.6083 | 0.00564 | -0.133 | 107.8546
0.5 | 0.6661 | 0.00572 | -0.1329 | 116.451
1 | 0.7242 | 0.00579 | -0.1329 | 125.0777
1.5 | 0.7825 | 0.00584 | -0.1328 | 133.9897
2 | 0.8394 | 0.00593 | -0.1326 | 141.5514
2.5 | 0.8951 | 0.00603 | -0.132 | 148.4411
3 | 0.9506 | 0.00607 | -0.1314 | 156.6063
3.5 | 1.0051 | 0.00617 | -0.1306 | 162.9011
4 | 1.0589 | 0.0063 | -0.1297 | 168.0794
4.5 | 1.1144 | 0.00639 | -0.1291 | 174.3975
5 | 1.1666 | 0.00659 | -0.1278 | 177.0258
5.5 | 1.2196 | 0.00675 | -0.1267 | 180.6815
6 | 1.2707 | 0.00697 | -0.1253 | 182.3099
6.5 | 1.3212 | 0.00723 | -0.1237 | 182.7386
7 | 1.3728 | 0.00744 | -0.1223 | 184.5161
7.5 | 1.4206 | 0.00775 | -0.1202 | 183.3032
8 | 1.4662 | 0.00809 | -0.1177 | 181.2361
8.5 | 1.5056 | 0.00865 | -0.1141 | 174.0578
9 | 1.5348 | 0.00949 | -0.1088 | 161.7281
9.5 | 1.554 | 0.01062 | -0.1019 | 146.3277
10 | 1.5709 | 0.01179 | -0.0948 | 133.24
10.5 | 1.5771 | 0.01333 | -0.0865 | 118.3121
11 | 1.5873 | 0.01468 | -0.0794 | 108.1267
11.5 | 1.6008 | 0.01651 | -0.0735 | 96.9594
12 | 1.6071 | 0.01899 | -0.0675 | 84.6288
12.5 | 1.6144 | 0.02183 | -0.0625 | 73.9533
13 | 1.622 | 0.02511 | -0.0586 | 64.5958
13.5 | 1.626 | 0.02907 | -0.0553 | 55.934
14 | 1.6266 | 0.03368 | -0.0526 | 48.2957
14.5 | 1.6233 | 0.03895 | -0.0504 | 41.6765
15 | 1.6188 | 0.04446 | -0.0485 | 36.4103
15.5 | 1.6105 | 0.05052 | -0.047 | 31.8785
16 | 1.5987 | 0.05712 | -0.0458 | 27.9884
16.5 | 1.5908 | 0.06363 | -0.0453 | 25.0008
17 | 1.5806 | 0.0707 | -0.0453 | 22.3564
17.5 | 1.5731 | 0.07777 | -0.0458 | 20.2276
18 | 1.566 | 0.08508 | -0.0468 | 18.4062
18.5 | 1.5593 | 0.09266 | -0.0483 | 16.8282
19 | 1.556 | 0.09995 | -0.0502 | 15.5678

## 87. Re 6M Mach 0.50 (1)
BIGFOIL.COM POLAR EXPORT
e856
EPPLER 856 |  |  |  | Cl Max: | 1.931 | at alpha= | 9 | deg
JavaFoil+Calcfoil stall+Eppler ext transition |  |  |  | L/D Max: | 212.156 | at alpha= | 6.5 | deg
Re: | 6000000 |  |  | Cd Min: | 0.00736 | at alpha= | 5 | deg
Mach: | 0.5 |  |  | Cl=0 at alpha= | -6.0147 | deg
|  |  |  | @ Cl=0.1, Cd= | 0.0090503
|  |  |  | @ Cl=0.4, Cd= | 0.0075536
|  |  |  | @ Cl=0.6, Cd= | 0.0077846
alpha (deg) | Cl | Cd | Cm | Cl/Cd
-20 | -0.798 | 0.15607 | -0.079 | -5.115
-19.5 | -0.769 | 0.15262 | -0.078 | -5.039
-19 | -0.741 | 0.1474 | -0.079 | -5.027
-18.5 | -0.715 | 0.14855 | -0.081 | -4.812
-18 | -0.688 | 0.13796 | -0.083 | -4.987
-17.5 | -0.659 | 0.13209 | -0.082 | -4.987
-17 | -0.629 | 0.12747 | -0.081 | -4.933
-16.5 | -0.599 | 0.12483 | -0.078 | -4.798
-16 | -0.57 | 0.12003 | -0.076 | -4.745
-15.5 | -0.541 | 0.11591 | -0.076 | -4.669
-15 | -0.514 | 0.11674 | -0.078 | -4.401
-14.5 | -0.486 | 0.10729 | -0.08 | -4.531
-14 | -0.457 | 0.10351 | -0.078 | -4.412
-13.5 | -0.427 | 0.09958 | -0.072 | -4.285
-13 | -0.398 | 0.09542 | -0.071 | -4.172
-12.5 | -0.37 | 0.0933 | -0.071 | -3.964
-12 | -0.367 | 0.04885 | -0.118 | -7.506
-11.5 | -0.316 | 0.0751 | -0.085 | -4.203
-11 | -0.308 | 0.04206 | -0.122 | -7.326
-10.5 | -0.258 | 0.0672 | -0.086 | -3.845
-10 | -0.254 | 0.02891 | -0.132 | -8.793
-9.5 | -0.225 | 0.02426 | -0.136 | -9.289
-9 | -0.196 | 0.02044 | -0.139 | -9.568
-8.5 | -0.253 | 0.01757 | -0.142 | -14.398
-8 | -0.232 | 0.01489 | -0.146 | -15.604
-7.5 | -0.186 | 0.01293 | -0.149 | -14.406
-7 | -0.129 | 0.01151 | -0.151 | -11.24
-6.5 | -0.066 | 0.01033 | -0.154 | -6.396
-6 | 0.002 | 0.0084 | -0.158 | 0.191
-5.5 | 0.073 | 0.00921 | -0.16 | 7.877
-5 | 0.144 | 0.00879 | -0.161 | 16.426
-4.5 | 0.217 | 0.00841 | -0.162 | 25.758
-4 | 0.29 | 0.00806 | -0.163 | 36.024
-3.5 | 0.362 | 0.00758 | -0.164 | 47.816
-3 | 0.434 | 0.00753 | -0.165 | 57.659
-2.5 | 0.507 | 0.00768 | -0.166 | 65.979
-2 | 0.575 | 0.00776 | -0.167 | 74.067
-1.5 | 0.646 | 0.00783 | -0.167 | 82.486
-1 | 0.717 | 0.00798 | -0.168 | 89.887
-0.5 | 0.788 | 0.00814 | -0.169 | 96.829
0 | 0.859 | 0.00824 | -0.17 | 104.185
0.5 | 0.929 | 0.00842 | -0.171 | 110.449
1 | 1 | 0.00877 | -0.172 | 113.939
1.5 | 1.07 | 0.00905 | -0.172 | 118.17
2 | 1.14 | 0.0093 | -0.173 | 122.569
2.5 | 1.209 | 0.00961 | -0.174 | 125.766
3 | 1.278 | 0.00989 | -0.175 | 129.236
3.5 | 1.347 | 0.01025 | -0.175 | 131.414
4 | 1.415 | 0.01065 | -0.176 | 132.847
4.5 | 1.483 | 0.01117 | -0.177 | 132.843
5 | 1.546 | 0.00736 | -0.177 | 209.957
5.5 | 1.613 | 0.00765 | -0.178 | 210.872
6 | 1.678 | 0.00793 | -0.178 | 211.566
6.5 | 1.742 | 0.00821 | -0.179 | 212.156
7 | 1.801 | 0.01351 | -0.18 | 133.316
7.5 | 1.856 | 0.01601 | -0.18 | 115.955
8 | 1.903 | 0.01923 | -0.18 | 98.939
8.5 | 1.921 | 0.0223 | -0.178 | 86.15
9 | 1.931 | 0.02533 | -0.176 | 76.244
9.5 | 1.905 | 0.0288 | -0.175 | 66.146
10 | 1.828 | 0.03324 | -0.173 | 55.004
10.5 | 1.606 | 0.04207 | -0.171 | 38.188
11 | 1.109 | 0.04781 | -0.17 | 23.187
11.5 | 1.13 | 0.05524 | -0.168 | 20.461
12 | 1.155 | 0.05981 | -0.167 | 19.315
12.5 | 1.184 | 0.06205 | -0.167 | 19.074
13 | 1.203 | 0.07134 | -0.165 | 16.864
13.5 | 1.236 | 0.0698 | -0.166 | 17.707
14 | 1.257 | 0.07865 | -0.164 | 15.983

## 88. Re 6M Mach 0.50 (2)
BIGFOIL.COM POLAR EXPORT
e856
EPPLER 856 |  |  |  | Cl Max: | 1.6919 | at alpha= | 9 | deg
XFOIL ncrit=9 |  |  |  | L/D Max: | 174.925 | at alpha= | 6 | deg
Re: | 6000000 |  |  | Cd Min: | 0.10396 | at alpha= | -14 | deg
Mach: | 0.5 |  |  | Cl=0 at alpha= | -4.974 | deg
|  |  |  | @ Cl=0.1, Cd= | 0.0072175
|  |  |  | @ Cl=0.4, Cd= | 0.0058558
|  |  |  | @ Cl=0.6, Cd= | 0.0059304
alpha (deg) | Cl | Cd | Cm | Cl/Cd
-14 | -0.2184 | 0.10396 | -0.1262 | -2.1008
-13.5 | -0.2092 | 0.09022 | -0.1426 | -2.3188
-13 | -0.2283 | 0.07923 | -0.1502 | -2.8815
-12.5 | -0.2431 | 0.06874 | -0.1578 | -3.5365
-12 | -0.2636 | 0.05703 | -0.1679 | -4.6221
-11.5 | -0.2813 | 0.04746 | -0.1751 | -5.9271
-11 | -0.3071 | 0.03861 | -0.1808 | -7.9539
-10.5 | -0.3353 | 0.03112 | -0.1837 | -10.7744
-10 | -0.359 | 0.02487 | -0.1841 | -14.4351
-9.5 | -0.3843 | 0.0192 | -0.1821 | -20.0156
-9 | -0.4119 | 0.01482 | -0.1765 | -27.7935
-8.5 | -0.411 | 0.01267 | -0.167 | -32.4388
-8 | -0.3751 | 0.01111 | -0.1607 | -33.7624
-7.5 | -0.3218 | 0.01012 | -0.1563 | -31.7984
-7 | -0.2611 | 0.00945 | -0.1532 | -27.6296
-6.5 | -0.1977 | 0.00894 | -0.1506 | -22.1141
-6 | -0.1332 | 0.00853 | -0.1485 | -15.6155
-5.5 | -0.0689 | 0.00808 | -0.1467 | -8.5272
-5 | -0.0034 | 0.00773 | -0.1453 | -0.43984
-4.5 | 0.0619 | 0.00741 | -0.144 | 8.3536
-4 | 0.1272 | 0.00708 | -0.143 | 17.9661
-3.5 | 0.1914 | 0.00674 | -0.142 | 28.3976
-3 | 0.2547 | 0.00641 | -0.1408 | 39.7348
-2.5 | 0.3175 | 0.00602 | -0.1398 | 52.7409
-2 | 0.3812 | 0.00587 | -0.1389 | 64.9404
-1.5 | 0.4472 | 0.00582 | -0.1383 | 76.8385
-1 | 0.5129 | 0.00585 | -0.1377 | 87.6752
-0.5 | 0.5774 | 0.00592 | -0.1369 | 97.5338
0 | 0.6428 | 0.00595 | -0.1363 | 108.0336
0.5 | 0.7077 | 0.00603 | -0.1356 | 117.3632
1 | 0.7716 | 0.00618 | -0.1347 | 124.8544
1.5 | 0.8373 | 0.00627 | -0.1341 | 133.5407
2 | 0.9025 | 0.0064 | -0.1333 | 141.0156
2.5 | 0.966 | 0.00657 | -0.1322 | 147.032
3 | 1.0302 | 0.00671 | -0.1311 | 153.532
3.5 | 1.0935 | 0.00687 | -0.1297 | 159.1703
4 | 1.1554 | 0.00708 | -0.128 | 163.1921
4.5 | 1.2191 | 0.00728 | -0.1264 | 167.4588
5 | 1.2827 | 0.00747 | -0.1248 | 171.7135
5.5 | 1.3416 | 0.00778 | -0.1221 | 172.4422
6 | 1.4029 | 0.00802 | -0.1198 | 174.9252
6.5 | 1.4601 | 0.00842 | -0.1166 | 173.4086
7.5 | 1.5717 | 0.00927 | -0.1094 | 169.5469
8 | 1.6211 | 0.00989 | -0.1046 | 163.913
8.5 | 1.6647 | 0.01071 | -0.0991 | 155.4342
9 | 1.6919 | 0.01207 | -0.0914 | 140.174
10 | 1.6768 | 0.01799 | -0.071 | 93.2073
10.5 | 1.6631 | 0.02225 | -0.0629 | 74.7461
11 | 1.645 | 0.02748 | -0.0563 | 59.8617
11.5 | 1.6391 | 0.03357 | -0.0541 | 48.8263
12.5 | 1.5937 | 0.04762 | -0.0472 | 33.467
13 | 1.5712 | 0.05516 | -0.0451 | 28.4844
13.5 | 1.544 | 0.06353 | -0.0439 | 24.3035
14 | 1.5269 | 0.07152 | -0.0436 | 21.3493

## 89. Re 7M Mach 0.00 (1)
BIGFOIL.COM POLAR EXPORT
e856
EPPLER 856 |  |  |  | Cl Max: | 1.952 | at alpha= | 12 | deg
JavaFoil+Calcfoil stall+Eppler ext transition |  |  |  | L/D Max: | 198.632 | at alpha= | 8 | deg
Re: | 7000000 |  |  | Cd Min: | 0.00682 | at alpha= | -3 | deg
Mach: | 0 |  |  | Cl=0 at alpha= | -6.0082 | deg
|  |  |  | @ Cl=0.1, Cd= | 0.0077154
|  |  |  | @ Cl=0.4, Cd= | 0.0068467
|  |  |  | @ Cl=0.6, Cd= | 0.0070403
alpha (deg) | Cl | Cd | Cm | Cl/Cd
-20 | -0.534 | 0.13485 | -0.075 | -3.962
-19.5 | -0.548 | 0.12667 | -0.077 | -4.325
-19 | -0.563 | 0.11479 | -0.081 | -4.905
-18.5 | -0.578 | 0.10307 | -0.084 | -5.608
-18 | -0.593 | 0.09136 | -0.088 | -6.486
-17.5 | -0.608 | 0.07858 | -0.092 | -7.733
-17 | -0.616 | 0.07265 | -0.094 | -8.479
-16.5 | -0.626 | 0.06269 | -0.097 | -9.994
-16 | -0.637 | 0.05176 | -0.101 | -12.3
-15.5 | -0.64 | 0.04596 | -0.104 | -13.935
-15 | -0.641 | 0.04051 | -0.106 | -15.821
-14.5 | -0.638 | 0.03529 | -0.108 | -18.092
-14 | -0.63 | 0.03212 | -0.11 | -19.622
-13.5 | -0.621 | 0.02738 | -0.112 | -22.688
-13 | -0.606 | 0.02426 | -0.114 | -24.988
-12.5 | -0.588 | 0.02123 | -0.117 | -27.68
-12 | -0.565 | 0.01869 | -0.119 | -30.221
-11.5 | -0.538 | 0.01645 | -0.121 | -32.675
-11 | -0.506 | 0.0146 | -0.123 | -34.663
-10.5 | -0.47 | 0.01307 | -0.125 | -35.984
-10 | -0.431 | 0.01176 | -0.127 | -36.648
-9.5 | -0.388 | 0.01074 | -0.129 | -36.092
-9 | -0.341 | 0.00994 | -0.131 | -34.324
-8.5 | -0.29 | 0.00943 | -0.133 | -30.797
-8 | -0.236 | 0.00836 | -0.134 | -28.242
-7.5 | -0.179 | 0.00903 | -0.135 | -19.861
-7 | -0.12 | 0.00866 | -0.136 | -13.881
-6.5 | -0.06 | 0.00831 | -0.137 | -7.198
-6 | 0.001 | 0.00799 | -0.138 | 0.178
-5.5 | 0.063 | 0.00778 | -0.139 | 8.128
-5 | 0.126 | 0.00767 | -0.14 | 16.359
-4.5 | 0.188 | 0.00751 | -0.14 | 25.036
-4 | 0.251 | 0.00719 | -0.141 | 34.979
-3.5 | 0.314 | 0.00685 | -0.142 | 45.806
-3 | 0.376 | 0.00682 | -0.143 | 55.151
-2.5 | 0.439 | 0.00689 | -0.143 | 63.701
-2 | 0.499 | 0.00694 | -0.144 | 71.863
-1.5 | 0.561 | 0.00699 | -0.145 | 80.226
-1 | 0.623 | 0.00707 | -0.146 | 88.14
-0.5 | 0.684 | 0.00715 | -0.146 | 95.774
0 | 0.746 | 0.0073 | -0.147 | 102.162
0.5 | 0.808 | 0.00742 | -0.148 | 108.893
1 | 0.869 | 0.00752 | -0.149 | 115.586
1.5 | 0.93 | 0.0077 | -0.149 | 120.823
2 | 0.992 | 0.00787 | -0.15 | 126.061
2.5 | 1.052 | 0.00802 | -0.151 | 131.239
3 | 1.113 | 0.0082 | -0.151 | 135.738
3.5 | 1.174 | 0.00842 | -0.152 | 139.397
4 | 1.234 | 0.00859 | -0.153 | 143.657
4.5 | 1.294 | 0.00886 | -0.153 | 146.121
5 | 1.354 | 0.00915 | -0.154 | 147.975
5.5 | 1.414 | 0.00943 | -0.154 | 149.977
6 | 1.474 | 0.00973 | -0.155 | 151.471
6.5 | 1.532 | 0.01004 | -0.156 | 152.543
7 | 1.589 | 0.01059 | -0.156 | 150.03
7.5 | 1.646 | 0.01151 | -0.157 | 143.059
8 | 1.696 | 0.00854 | -0.157 | 198.632
8.5 | 1.747 | 0.00942 | -0.157 | 185.447
9 | 1.795 | 0.01017 | -0.158 | 176.492
9.5 | 1.836 | 0.01559 | -0.158 | 117.77
10 | 1.873 | 0.01655 | -0.158 | 113.131
10.5 | 1.904 | 0.01766 | -0.159 | 107.795
11 | 1.929 | 0.01866 | -0.159 | 103.408
11.5 | 1.947 | 0.01998 | -0.159 | 97.483
12 | 1.952 | 0.02127 | -0.158 | 91.742
12.5 | 1.948 | 0.02287 | -0.158 | 85.207
13 | 1.939 | 0.02532 | -0.157 | 76.602
13.5 | 1.927 | 0.02771 | -0.156 | 69.52
14 | 1.91 | 0.02983 | -0.156 | 64.032
14.5 | 1.889 | 0.03221 | -0.155 | 58.639
15 | 1.86 | 0.03462 | -0.155 | 53.719
15.5 | 1.825 | 0.03711 | -0.154 | 49.194
16 | 1.786 | 0.03997 | -0.154 | 44.691
16.5 | 1.743 | 0.04284 | -0.153 | 40.688
17 | 1.696 | 0.04614 | -0.153 | 36.756

## 90. Re 7M Mach 0.00 (2)
BIGFOIL.COM POLAR EXPORT
e856
EPPLER 856 |  |  |  | Cl Max: | 1.6696 | at alpha= | 16 | deg
XFOIL ncrit=9 |  |  |  | L/D Max: | 189.019 | at alpha= | 6.5 | deg
Re: | 7000000 |  |  | Cd Min: | 0.08897 | at alpha= | 20 | deg
Mach: | 0 |  |  | Cl=0 at alpha= | -5.3549 | deg
|  |  |  | @ Cl=0.1, Cd= | 0.0065217
|  |  |  | @ Cl=0.4, Cd= | 0.0053844
|  |  |  | @ Cl=0.6, Cd= | 0.0054227
alpha (deg) | Cl | Cd | Cm | Cl/Cd
-20 | -1.1294 | 0.06542 | -0.0955 | -17.2638
-19.5 | -1.1271 | 0.05559 | -0.1063 | -20.2752
-19 | -1.0925 | 0.04719 | -0.1207 | -23.1511
-18.5 | -1.108 | 0.04163 | -0.1203 | -26.6154
-18 | -1.1108 | 0.03632 | -0.1222 | -30.5837
-17.5 | -1.0994 | 0.03127 | -0.1262 | -35.1583
-17 | -1.078 | 0.02733 | -0.1295 | -39.4438
-16.5 | -1.0449 | 0.02374 | -0.134 | -44.0143
-16 | -1.0043 | 0.02069 | -0.1387 | -48.5404
-15.5 | -0.9611 | 0.0179 | -0.1434 | -53.6927
-15 | -0.9236 | 0.01577 | -0.1456 | -58.5669
-14.5 | -0.9094 | 0.01422 | -0.1421 | -63.9522
-14 | -0.867 | 0.01308 | -0.1418 | -66.2844
-13.5 | -0.791 | 0.01203 | -0.1477 | -65.7523
-13 | -0.7514 | 0.01178 | -0.1457 | -63.7861
-12.5 | -0.7179 | 0.01137 | -0.1422 | -63.1398
-12 | -0.6779 | 0.01094 | -0.1398 | -61.9653
-11.5 | -0.6337 | 0.01057 | -0.1381 | -59.9527
-11 | -0.5876 | 0.01019 | -0.1367 | -57.6644
-10.5 | -0.5412 | 0.00973 | -0.1354 | -55.6218
-10 | -0.4922 | 0.00935 | -0.1344 | -52.6417
-9.5 | -0.4419 | 0.00904 | -0.1336 | -48.8827
-9 | -0.3902 | 0.00876 | -0.133 | -44.5434
-8.5 | -0.3384 | 0.00847 | -0.1325 | -39.9528
-8 | -0.2858 | 0.0082 | -0.132 | -34.8537
-7.5 | -0.2328 | 0.0079 | -0.1316 | -29.4684
-7 | -0.1792 | 0.00765 | -0.1313 | -23.4248
-6.5 | -0.1254 | 0.00741 | -0.131 | -16.9231
-6 | -0.0709 | 0.00719 | -0.1309 | -9.8609
-5.5 | -0.0159 | 0.00697 | -0.1308 | -2.2812
-5 | 0.0389 | 0.00677 | -0.1307 | 5.7459
-4.5 | 0.094 | 0.00655 | -0.1307 | 14.3511
-4 | 0.1491 | 0.00629 | -0.1307 | 23.7043
-3.5 | 0.2038 | 0.00599 | -0.1306 | 34.0234
-2.5 | 0.3145 | 0.00549 | -0.1308 | 57.286
-2 | 0.3703 | 0.0054 | -0.1308 | 68.5741
-1.5 | 0.4275 | 0.00537 | -0.1311 | 79.6089
-1 | 0.484 | 0.00539 | -0.1313 | 89.7959
-0.5 | 0.5406 | 0.00541 | -0.1314 | 99.9261
0 | 0.5975 | 0.00542 | -0.1317 | 110.2399
0.5 | 0.6536 | 0.00548 | -0.1318 | 119.2701
1 | 0.7098 | 0.00554 | -0.1319 | 128.1227
1.5 | 0.7663 | 0.00559 | -0.132 | 137.0841
2 | 0.8217 | 0.00566 | -0.132 | 145.1767
2.5 | 0.8769 | 0.00577 | -0.132 | 151.9757
3 | 0.9326 | 0.00581 | -0.1321 | 160.5164
3.5 | 0.9871 | 0.00591 | -0.1319 | 167.022
4 | 1.0407 | 0.00603 | -0.1316 | 172.5871
4.5 | 1.0937 | 0.00615 | -0.1312 | 177.8374
5 | 1.1441 | 0.00628 | -0.1302 | 182.1815
5.5 | 1.1926 | 0.00647 | -0.1289 | 184.3277
6 | 1.2426 | 0.0066 | -0.1279 | 188.2727
6.5 | 1.291 | 0.00683 | -0.1267 | 189.019
7 | 1.3375 | 0.00708 | -0.1251 | 188.9124
7.5 | 1.3822 | 0.00738 | -0.1232 | 187.29
8 | 1.4256 | 0.00774 | -0.121 | 184.186
8.5 | 1.4607 | 0.00837 | -0.1174 | 174.5161
9 | 1.4877 | 0.0092 | -0.1123 | 161.7065
9.5 | 1.5142 | 0.01006 | -0.1073 | 150.5169
10 | 1.5348 | 0.01102 | -0.1013 | 139.274
10.5 | 1.549 | 0.01219 | -0.0945 | 127.0714
11 | 1.5636 | 0.01303 | -0.0879 | 120
11.5 | 1.5855 | 0.01413 | -0.0832 | 112.2081
12 | 1.6 | 0.01564 | -0.0776 | 102.3018
12.5 | 1.6154 | 0.01727 | -0.0727 | 93.5379
13 | 1.6292 | 0.01921 | -0.0681 | 84.81
13.5 | 1.6404 | 0.02156 | -0.0639 | 76.0853
14 | 1.6499 | 0.02436 | -0.0602 | 67.7299
14.5 | 1.6584 | 0.0276 | -0.0573 | 60.087
15 | 1.6658 | 0.0313 | -0.055 | 53.2204
15.5 | 1.668 | 0.03579 | -0.0531 | 46.6052
16 | 1.6696 | 0.04057 | -0.0517 | 41.1536
16.5 | 1.6666 | 0.04578 | -0.0502 | 36.4045
17 | 1.6604 | 0.05133 | -0.0488 | 32.3476
17.5 | 1.6534 | 0.05715 | -0.0478 | 28.9309
18 | 1.6484 | 0.06302 | -0.0473 | 26.1568
18.5 | 1.6397 | 0.06963 | -0.0473 | 23.5488
19 | 1.637 | 0.0758 | -0.0478 | 21.5963
19.5 | 1.6316 | 0.08248 | -0.0487 | 19.7818
20 | 1.6298 | 0.08897 | -0.05 | 18.3185

## 91. Re 7M Mach 0.10 (1)
BIGFOIL.COM POLAR EXPORT
e856
EPPLER 856 |  |  |  | Cl Max: | 1.948 | at alpha= | 12 | deg
JavaFoil+Calcfoil stall+Eppler ext transition |  |  |  | L/D Max: | 197.531 | at alpha= | 8 | deg
Re: | 7000000 |  |  | Cd Min: | 0.00683 | at alpha= | -3 | deg
Mach: | 0.1 |  |  | Cl=0 at alpha= | -6.0082 | deg
|  |  |  | @ Cl=0.1, Cd= | 0.0077539
|  |  |  | @ Cl=0.4, Cd= | 0.0068579
|  |  |  | @ Cl=0.6, Cd= | 0.0070564
alpha (deg) | Cl | Cd | Cm | Cl/Cd
-20 | -0.487 | 0.14061 | -0.073 | -3.461
-19.5 | -0.503 | 0.132 | -0.075 | -3.81
-19 | -0.52 | 0.12151 | -0.078 | -4.276
-18.5 | -0.536 | 0.11126 | -0.081 | -4.816
-18 | -0.552 | 0.10091 | -0.084 | -5.468
-17.5 | -0.568 | 0.08883 | -0.089 | -6.397
-17 | -0.579 | 0.08319 | -0.09 | -6.958
-16.5 | -0.594 | 0.06999 | -0.095 | -8.492
-16 | -0.61 | 0.05567 | -0.1 | -10.96
-15.5 | -0.616 | 0.05063 | -0.102 | -12.161
-15 | -0.62 | 0.04432 | -0.105 | -13.98
-14.5 | -0.62 | 0.03837 | -0.108 | -16.167
-14 | -0.617 | 0.03363 | -0.11 | -18.34
-13.5 | -0.61 | 0.0286 | -0.112 | -21.333
-13 | -0.598 | 0.02519 | -0.115 | -23.734
-12.5 | -0.581 | 0.02209 | -0.117 | -26.305
-12 | -0.56 | 0.01941 | -0.119 | -28.845
-11.5 | -0.534 | 0.01703 | -0.121 | -31.354
-11 | -0.504 | 0.01502 | -0.123 | -33.538
-10.5 | -0.469 | 0.01342 | -0.125 | -34.953
-10 | -0.43 | 0.01212 | -0.127 | -35.507
-9.5 | -0.388 | 0.01095 | -0.129 | -35.388
-9 | -0.341 | 0.01009 | -0.131 | -33.827
-8.5 | -0.291 | 0.00949 | -0.133 | -30.678
-8 | -0.237 | 0.00842 | -0.135 | -28.12
-7.5 | -0.18 | 0.00912 | -0.136 | -19.744
-7 | -0.121 | 0.00867 | -0.137 | -13.93
-6.5 | -0.06 | 0.0083 | -0.138 | -7.242
-6 | 0.001 | 0.00807 | -0.139 | 0.177
-5.5 | 0.064 | 0.00787 | -0.139 | 8.075
-5 | 0.126 | 0.00767 | -0.14 | 16.444
-4.5 | 0.189 | 0.00751 | -0.141 | 25.154
-4 | 0.253 | 0.0072 | -0.142 | 35.106
-3.5 | 0.315 | 0.00686 | -0.143 | 45.953
-3 | 0.378 | 0.00683 | -0.143 | 55.333
-2.5 | 0.441 | 0.00691 | -0.144 | 63.777
-2 | 0.501 | 0.00697 | -0.145 | 71.938
-1.5 | 0.564 | 0.00701 | -0.146 | 80.39
-1 | 0.626 | 0.00709 | -0.146 | 88.235
-0.5 | 0.688 | 0.00717 | -0.147 | 95.997
0 | 0.75 | 0.00733 | -0.148 | 102.248
0.5 | 0.812 | 0.00744 | -0.149 | 109.057
1 | 0.873 | 0.00752 | -0.149 | 116.121
1.5 | 0.935 | 0.00773 | -0.15 | 120.905
2 | 0.996 | 0.0079 | -0.151 | 126.125
2.5 | 1.058 | 0.00808 | -0.151 | 130.96
3 | 1.119 | 0.00824 | -0.152 | 135.785
3.5 | 1.18 | 0.00847 | -0.153 | 139.253
4 | 1.24 | 0.00864 | -0.153 | 143.593
4.5 | 1.301 | 0.00891 | -0.154 | 145.916
5 | 1.361 | 0.00921 | -0.155 | 147.712
5.5 | 1.421 | 0.0095 | -0.155 | 149.622
6 | 1.481 | 0.00975 | -0.156 | 151.886
6.5 | 1.539 | 0.01012 | -0.156 | 152.159
7 | 1.597 | 0.01069 | -0.157 | 149.328
7.5 | 1.654 | 0.01167 | -0.158 | 141.687
8 | 1.703 | 0.00862 | -0.158 | 197.531
8.5 | 1.755 | 0.00953 | -0.158 | 184.195
9 | 1.803 | 0.01027 | -0.158 | 175.498
9.5 | 1.844 | 0.01585 | -0.159 | 116.329
10 | 1.879 | 0.0168 | -0.159 | 111.847
10.5 | 1.909 | 0.01791 | -0.16 | 106.571
11 | 1.933 | 0.01897 | -0.16 | 101.893
11.5 | 1.947 | 0.02036 | -0.16 | 95.637
12 | 1.948 | 0.02182 | -0.159 | 89.263
12.5 | 1.94 | 0.02413 | -0.158 | 80.403
13 | 1.929 | 0.02648 | -0.157 | 72.853
13.5 | 1.916 | 0.0285 | -0.157 | 67.202
14 | 1.896 | 0.03074 | -0.156 | 61.655
14.5 | 1.87 | 0.0332 | -0.156 | 56.323
15 | 1.836 | 0.0357 | -0.155 | 51.421
15.5 | 1.797 | 0.03829 | -0.155 | 46.922
16 | 1.752 | 0.04127 | -0.154 | 42.453
16.5 | 1.703 | 0.04433 | -0.154 | 38.412
17 | 1.65 | 0.04787 | -0.153 | 34.467

## 92. Re 7M Mach 0.10 (2)
BIGFOIL.COM POLAR EXPORT
e856
EPPLER 856 |  |  |  | Cl Max: | 1.663 | at alpha= | 15.5 | deg
XFOIL ncrit=9 |  |  |  | L/D Max: | 188.994 | at alpha= | 6.5 | deg
Re: | 7000000 |  |  | Cd Min: | 0.09301 | at alpha= | 20 | deg
Mach: | 0.1 |  |  | Cl=0 at alpha= | -5.3448 | deg
|  |  |  | @ Cl=0.1, Cd= | 0.0065379
|  |  |  | @ Cl=0.4, Cd= | 0.0053951
|  |  |  | @ Cl=0.6, Cd= | 0.0054303
alpha (deg) | Cl | Cd | Cm | Cl/Cd
-20 | -1.0609 | 0.07537 | -0.0935 | -14.0759
-19.5 | -1.07 | 0.06257 | -0.1074 | -17.1008
-19 | -1.0544 | 0.05296 | -0.1203 | -19.9094
-18.5 | -1.0743 | 0.04666 | -0.1204 | -23.024
-18 | -1.0808 | 0.04056 | -0.1229 | -26.6469
-17.5 | -1.0773 | 0.03474 | -0.127 | -31.0104
-17 | -1.0614 | 0.03031 | -0.1303 | -35.0181
-16.5 | -1.0349 | 0.02615 | -0.1347 | -39.5755
-16 | -0.9993 | 0.02268 | -0.1393 | -44.0608
-15.5 | -0.9601 | 0.01944 | -0.1439 | -49.3879
-15 | -0.917 | 0.01696 | -0.1477 | -54.0684
-14.5 | -0.9029 | 0.01495 | -0.1452 | -60.3946
-14 | -0.8707 | 0.01358 | -0.1438 | -64.1163
-13.5 | -0.7986 | 0.0124 | -0.1489 | -64.4032
-13 | -0.7535 | 0.01204 | -0.1481 | -62.5831
-12.5 | -0.7213 | 0.01159 | -0.1442 | -62.2347
-12 | -0.682 | 0.01113 | -0.1416 | -61.2758
-11.5 | -0.6382 | 0.01072 | -0.1397 | -59.5336
-10.5 | -0.5452 | 0.00986 | -0.1367 | -55.2941
-10 | -0.4964 | 0.00945 | -0.1355 | -52.5291
-9.5 | -0.446 | 0.00912 | -0.1346 | -48.9035
-9 | -0.3941 | 0.00883 | -0.1339 | -44.6319
-8.5 | -0.3417 | 0.00854 | -0.1333 | -40.0117
-8 | -0.2888 | 0.00825 | -0.1328 | -35.0061
-7.5 | -0.2354 | 0.00795 | -0.1324 | -29.6101
-7 | -0.1815 | 0.00769 | -0.132 | -23.6021
-6.5 | -0.1274 | 0.00744 | -0.1317 | -17.1237
-6 | -0.0726 | 0.00722 | -0.1315 | -10.0554
-5.5 | -0.0171 | 0.007 | -0.1314 | -2.4429
-5 | 0.038 | 0.00679 | -0.1312 | 5.5965
-4.5 | 0.0934 | 0.00657 | -0.1312 | 14.2161
-4 | 0.1489 | 0.0063 | -0.1311 | 23.6349
-3.5 | 0.2039 | 0.00602 | -0.1311 | 33.8704
-3 | 0.2593 | 0.00572 | -0.1311 | 45.3322
-2.5 | 0.3153 | 0.00551 | -0.1312 | 57.2232
-2 | 0.3715 | 0.00541 | -0.1313 | 68.6691
-1.5 | 0.4289 | 0.00538 | -0.1315 | 79.7212
-1 | 0.4857 | 0.0054 | -0.1316 | 89.9444
-0.5 | 0.5427 | 0.00542 | -0.1318 | 100.1292
0 | 0.5998 | 0.00543 | -0.132 | 110.4604
0.5 | 0.6562 | 0.0055 | -0.1321 | 119.3091
1 | 0.7128 | 0.00555 | -0.1322 | 128.4324
1.5 | 0.7696 | 0.0056 | -0.1323 | 137.4286
2 | 0.8252 | 0.00568 | -0.1323 | 145.2817
2.5 | 0.8809 | 0.00578 | -0.1323 | 152.4048
3 | 0.9368 | 0.00583 | -0.1323 | 160.6861
3.5 | 0.9915 | 0.00593 | -0.1321 | 167.2007
4 | 1.0455 | 0.00605 | -0.1317 | 172.8099
4.5 | 1.0977 | 0.00616 | -0.131 | 178.1981
5 | 1.1483 | 0.0063 | -0.13 | 182.2698
5.5 | 1.1972 | 0.00649 | -0.1287 | 184.4684
6 | 1.2479 | 0.00663 | -0.1277 | 188.2202
6.5 | 1.2965 | 0.00686 | -0.1264 | 188.9942
7.5 | 1.3885 | 0.00743 | -0.1228 | 186.8775
8 | 1.4324 | 0.00778 | -0.1207 | 184.1131
9 | 1.4941 | 0.00927 | -0.1116 | 161.1758
9.5 | 1.5198 | 0.01015 | -0.1064 | 149.734
10 | 1.5403 | 0.01115 | -0.1003 | 138.1435
10.5 | 1.5541 | 0.01234 | -0.0933 | 125.94
11 | 1.5682 | 0.01334 | -0.0867 | 117.5562
11.5 | 1.5891 | 0.01439 | -0.0817 | 110.4309
12 | 1.6016 | 0.01604 | -0.0759 | 99.8504
12.5 | 1.6163 | 0.0178 | -0.071 | 90.8034
13 | 1.6293 | 0.0199 | -0.0664 | 81.8744
13.5 | 1.6397 | 0.02246 | -0.0623 | 73.0053
14 | 1.6482 | 0.02551 | -0.0588 | 64.61
14.5 | 1.656 | 0.029 | -0.0561 | 57.1034
15 | 1.6625 | 0.03297 | -0.054 | 50.4246
15.5 | 1.663 | 0.03781 | -0.0523 | 43.9831
16 | 1.6621 | 0.04285 | -0.0508 | 38.7888
16.5 | 1.6572 | 0.04829 | -0.0492 | 34.3177
17 | 1.6488 | 0.05412 | -0.0479 | 30.4656
17.5 | 1.6409 | 0.06025 | -0.0471 | 27.2349
18 | 1.6369 | 0.06616 | -0.0467 | 24.7415
18.5 | 1.6274 | 0.07308 | -0.047 | 22.2687
19 | 1.6243 | 0.07947 | -0.0477 | 20.4392
19.5 | 1.6188 | 0.08638 | -0.0489 | 18.7404
20 | 1.6172 | 0.09301 | -0.0504 | 17.3874

## 93. Re 7M Mach 0.25 (1)
BIGFOIL.COM POLAR EXPORT
e856
EPPLER 856 |  |  |  | Cl Max: | 1.936 | at alpha= | 11 | deg
JavaFoil+Calcfoil stall+Eppler ext transition |  |  |  | L/D Max: | 206.104 | at alpha= | 7.5 | deg
Re: | 7000000 |  |  | Cd Min: | 0.00697 | at alpha= | -3 | deg
Mach: | 0.25 |  |  | Cl=0 at alpha= | -6.0079 | deg
|  |  |  | @ Cl=0.1, Cd= | 0.0079485
|  |  |  | @ Cl=0.4, Cd= | 0.0069752
|  |  |  | @ Cl=0.6, Cd= | 0.0071462
alpha (deg) | Cl | Cd | Cm | Cl/Cd
-18 | -0.206 | 0.13065 | -0.072 | -1.577
-17.5 | -0.259 | 0.12187 | -0.074 | -2.126
-17 | -0.305 | 0.11356 | -0.077 | -2.682
-16.5 | -0.345 | 0.10437 | -0.08 | -3.31
-16 | -0.38 | 0.10023 | -0.08 | -3.792
-15.5 | -0.413 | 0.09147 | -0.085 | -4.513
-15 | -0.444 | 0.07882 | -0.091 | -5.631
-14.5 | -0.477 | 0.05999 | -0.101 | -7.952
-14 | -0.501 | 0.04764 | -0.107 | -10.527
-13.5 | -0.517 | 0.03966 | -0.11 | -13.031
-13 | -0.526 | 0.03282 | -0.114 | -16.019
-12.5 | -0.526 | 0.0278 | -0.117 | -18.941
-12 | -0.52 | 0.02391 | -0.119 | -21.728
-11.5 | -0.506 | 0.02056 | -0.122 | -24.601
-11 | -0.485 | 0.0179 | -0.124 | -27.084
-10.5 | -0.457 | 0.01567 | -0.126 | -29.193
-10 | -0.424 | 0.01385 | -0.129 | -30.597
-9.5 | -0.385 | 0.01238 | -0.131 | -31.086
-9 | -0.341 | 0.01113 | -0.133 | -30.632
-8.5 | -0.293 | 0.01015 | -0.135 | -28.83
-8 | -0.24 | 0.00951 | -0.138 | -25.23
-7.5 | -0.183 | 0.00852 | -0.139 | -21.476
-7 | -0.124 | 0.0092 | -0.141 | -13.431
-6.5 | -0.062 | 0.00854 | -0.142 | -7.215
-6 | 0.001 | 0.00821 | -0.142 | 0.179
-5.5 | 0.065 | 0.00811 | -0.143 | 8.052
-5 | 0.13 | 0.00781 | -0.144 | 16.598
-4.5 | 0.194 | 0.00768 | -0.145 | 25.282
-4 | 0.26 | 0.00731 | -0.146 | 35.491
-3.5 | 0.324 | 0.00699 | -0.147 | 46.358
-3 | 0.389 | 0.00697 | -0.147 | 55.77
-2.5 | 0.453 | 0.007 | -0.148 | 64.718
-2 | 0.515 | 0.00707 | -0.149 | 72.864
-1.5 | 0.579 | 0.00712 | -0.15 | 81.295
-1 | 0.643 | 0.0072 | -0.151 | 89.334
-0.5 | 0.707 | 0.0073 | -0.151 | 96.754
0 | 0.77 | 0.00739 | -0.152 | 104.223
0.5 | 0.834 | 0.0076 | -0.153 | 109.693
1 | 0.897 | 0.00773 | -0.153 | 116.015
1.5 | 0.96 | 0.00792 | -0.154 | 121.262
2 | 1.023 | 0.0081 | -0.155 | 126.299
2.5 | 1.086 | 0.00827 | -0.156 | 131.311
3 | 1.149 | 0.00848 | -0.156 | 135.527
3.5 | 1.211 | 0.00871 | -0.157 | 139.026
4 | 1.273 | 0.00892 | -0.158 | 142.743
4.5 | 1.335 | 0.00922 | -0.158 | 144.758
5 | 1.397 | 0.00955 | -0.159 | 146.228
5.5 | 1.458 | 0.00989 | -0.16 | 147.443
6 | 1.519 | 0.01023 | -0.16 | 148.486
6.5 | 1.579 | 0.01057 | -0.161 | 149.445
7 | 1.638 | 0.01143 | -0.161 | 143.304
7.5 | 1.69 | 0.0082 | -0.161 | 206.104
8 | 1.744 | 0.00916 | -0.162 | 190.45
8.5 | 1.796 | 0.01467 | -0.162 | 122.43
9 | 1.843 | 0.01599 | -0.163 | 115.304
9.5 | 1.88 | 0.01716 | -0.163 | 109.543
10 | 1.91 | 0.01827 | -0.163 | 104.526
10.5 | 1.917 | 0.02204 | -0.162 | 86.976
11 | 1.936 | 0.02135 | -0.163 | 90.692
11.5 | 1.932 | 0.02305 | -0.162 | 83.811
12 | 1.918 | 0.02538 | -0.161 | 75.572
12.5 | 1.892 | 0.02851 | -0.16 | 66.382
13 | 1.862 | 0.03103 | -0.159 | 60.015
13.5 | 1.823 | 0.03372 | -0.159 | 54.059
14 | 1.773 | 0.03662 | -0.158 | 48.416
14.5 | 1.713 | 0.03969 | -0.158 | 43.166
15 | 1.639 | 0.04299 | -0.157 | 38.135
15.5 | 1.555 | 0.04679 | -0.156 | 33.229
16 | 1.461 | 0.05092 | -0.156 | 28.696

## 94. Re 7M Mach 0.25 (2)
BIGFOIL.COM POLAR EXPORT
e856
EPPLER 856 |  |  |  | Cl Max: | 1.6383 | at alpha= | 14.5 | deg
XFOIL ncrit=9 |  |  |  | L/D Max: | 188.27 | at alpha= | 6.5 | deg
Re: | 7000000 |  |  | Cd Min: | 0.14842 | at alpha= | -20 | deg
Mach: | 0.25 |  |  | Cl=0 at alpha= | -5.2852 | deg
|  |  |  | @ Cl=0.1, Cd= | 0.0066423
|  |  |  | @ Cl=0.4, Cd= | 0.0054523
|  |  |  | @ Cl=0.6, Cd= | 0.0055096
alpha (deg) | Cl | Cd | Cm | Cl/Cd
-20 | -0.5309 | 0.14842 | -0.079 | -3.577
-19.5 | -0.6089 | 0.12998 | -0.0851 | -4.6846
-19 | -0.6747 | 0.11275 | -0.0936 | -5.984
-18.5 | -0.756 | 0.09341 | -0.1047 | -8.0934
-18 | -0.8165 | 0.07813 | -0.1135 | -10.4505
-17.5 | -0.8592 | 0.065 | -0.1224 | -13.2185
-17 | -0.8695 | 0.05655 | -0.1278 | -15.3758
-16.5 | -0.8947 | 0.04639 | -0.1352 | -19.2865
-16 | -0.8894 | 0.04022 | -0.1395 | -22.1134
-15.5 | -0.8947 | 0.03299 | -0.145 | -27.1203
-15 | -0.8736 | 0.02801 | -0.1497 | -31.1889
-14.5 | -0.8476 | 0.02357 | -0.1539 | -35.961
-14 | -0.8434 | 0.01999 | -0.1522 | -42.1911
-13.5 | -0.8176 | 0.01675 | -0.1535 | -48.8119
-13 | -0.7208 | 0.0143 | -0.1665 | -50.4056
-12.5 | -0.7227 | 0.01324 | -0.1579 | -54.5846
-12 | -0.695 | 0.01248 | -0.1529 | -55.6891
-11.5 | -0.6575 | 0.01177 | -0.1493 | -55.8624
-11 | -0.614 | 0.01116 | -0.1465 | -55.0179
-10.5 | -0.5668 | 0.01063 | -0.1443 | -53.3208
-10 | -0.5175 | 0.01016 | -0.1424 | -50.935
-9.5 | -0.4674 | 0.00965 | -0.1406 | -48.4352
-9 | -0.4149 | 0.00921 | -0.1392 | -45.0489
-8.5 | -0.3607 | 0.00888 | -0.1382 | -40.6194
-8 | -0.3056 | 0.00858 | -0.1373 | -35.6177
-7.5 | -0.2504 | 0.00826 | -0.1364 | -30.3148
-7 | -0.1945 | 0.00794 | -0.1358 | -24.4962
-6.5 | -0.1384 | 0.00764 | -0.1352 | -18.1152
-6 | -0.0818 | 0.00738 | -0.1347 | -11.084
-5.5 | -0.0247 | 0.00716 | -0.1344 | -3.4497
-5 | 0.0328 | 0.00692 | -0.1341 | 4.7399
-4.5 | 0.0898 | 0.00669 | -0.1339 | 13.423
-4 | 0.1475 | 0.00642 | -0.1338 | 22.9751
-3.5 | 0.2041 | 0.00612 | -0.1335 | 33.3497
-3 | 0.2615 | 0.00582 | -0.1335 | 44.9313
-2.5 | 0.3187 | 0.00559 | -0.1334 | 57.0125
-2 | 0.3774 | 0.00546 | -0.1335 | 69.1209
-1.5 | 0.436 | 0.00544 | -0.1336 | 80.1471
-1 | 0.4947 | 0.00547 | -0.1336 | 90.4388
-0.5 | 0.5539 | 0.00547 | -0.1338 | 101.2614
0 | 0.6121 | 0.00552 | -0.1338 | 110.8877
0.5 | 0.6704 | 0.00558 | -0.1338 | 120.1434
1 | 0.7291 | 0.00561 | -0.1339 | 129.9643
1.5 | 0.787 | 0.0057 | -0.1338 | 138.0702
2 | 0.844 | 0.00579 | -0.1336 | 145.7686
2.5 | 0.9017 | 0.00584 | -0.1334 | 154.4007
3 | 0.9571 | 0.00592 | -0.1328 | 161.6723
3.5 | 1.0108 | 0.00604 | -0.1319 | 167.351
4 | 1.066 | 0.00611 | -0.1312 | 174.4681
4.5 | 1.1196 | 0.00625 | -0.1302 | 179.136
5.5 | 1.2243 | 0.00664 | -0.1277 | 184.3825
6 | 1.2762 | 0.00683 | -0.1264 | 186.8521
6.5 | 1.3273 | 0.00705 | -0.1249 | 188.2695
7 | 1.377 | 0.00732 | -0.1232 | 188.1148
7.5 | 1.4244 | 0.00766 | -0.121 | 185.953
8 | 1.4686 | 0.00804 | -0.1182 | 182.6617
8.5 | 1.505 | 0.00868 | -0.1141 | 173.3871
9 | 1.5293 | 0.00966 | -0.1079 | 158.3126
9.5 | 1.5512 | 0.01071 | -0.1014 | 144.8366
10 | 1.5685 | 0.01187 | -0.0944 | 132.1398
10.5 | 1.5769 | 0.01338 | -0.0864 | 117.855
11 | 1.5859 | 0.0149 | -0.0791 | 106.4362
11.5 | 1.6035 | 0.0163 | -0.0738 | 98.3742
12 | 1.613 | 0.01859 | -0.068 | 86.7671
12.5 | 1.6213 | 0.02133 | -0.0631 | 76.0103
13 | 1.6276 | 0.02468 | -0.0589 | 65.9481
13.5 | 1.634 | 0.02847 | -0.0558 | 57.3937
14 | 1.6375 | 0.03297 | -0.0534 | 49.6664
14.5 | 1.6383 | 0.03795 | -0.0514 | 43.17
15 | 1.6343 | 0.04341 | -0.0495 | 37.648
15.5 | 1.6238 | 0.04949 | -0.0476 | 32.8107
16 | 1.6133 | 0.05572 | -0.0461 | 28.9537
16.5 | 1.6025 | 0.06238 | -0.0453 | 25.6893
17 | 1.592 | 0.06932 | -0.045 | 22.966
17.5 | 1.5842 | 0.07636 | -0.0454 | 20.7465
18 | 1.5789 | 0.08335 | -0.0463 | 18.943
18.5 | 1.5754 | 0.09042 | -0.0476 | 17.4231
19 | 1.5721 | 0.09765 | -0.0493 | 16.0993
19.5 | 1.5675 | 0.10526 | -0.0514 | 14.8917

## 95. Re 7M Mach 0.50 (1)
BIGFOIL.COM POLAR EXPORT
e856
EPPLER 856 |  |  |  | Cl Max: | 1.935 | at alpha= | 9 | deg
JavaFoil+Calcfoil stall+Eppler ext transition |  |  |  | L/D Max: | 215.005 | at alpha= | 6 | deg
Re: | 7000000 |  |  | Cd Min: | 0.00727 | at alpha= | 5 | deg
Mach: | 0.5 |  |  | Cl=0 at alpha= | -6.0147 | deg
|  |  |  | @ Cl=0.1, Cd= | 0.0088579
|  |  |  | @ Cl=0.4, Cd= | 0.0075083
|  |  |  | @ Cl=0.6, Cd= | 0.0077011
alpha (deg) | Cl | Cd | Cm | Cl/Cd
-20 | -0.8 | 0.15237 | -0.081 | -5.251
-19.5 | -0.769 | 0.14949 | -0.079 | -5.146
-19 | -0.741 | 0.14339 | -0.079 | -5.169
-18.5 | -0.715 | 0.14773 | -0.082 | -4.84
-18 | -0.689 | 0.13534 | -0.084 | -5.089
-17.5 | -0.66 | 0.12918 | -0.084 | -5.108
-17 | -0.629 | 0.12546 | -0.082 | -5.018
-16.5 | -0.6 | 0.12187 | -0.08 | -4.921
-16 | -0.57 | 0.11987 | -0.076 | -4.753
-15.5 | -0.541 | 0.1154 | -0.076 | -4.691
-15 | -0.514 | 0.11586 | -0.079 | -4.438
-14.5 | -0.487 | 0.10594 | -0.082 | -4.593
-14 | -0.457 | 0.10132 | -0.078 | -4.509
-13.5 | -0.427 | 0.09817 | -0.075 | -4.354
-13 | -0.398 | 0.09463 | -0.071 | -4.208
-12.5 | -0.37 | 0.09198 | -0.072 | -4.021
-12 | -0.371 | 0.04345 | -0.122 | -8.548
-11.5 | -0.317 | 0.07336 | -0.088 | -4.315
-11 | -0.311 | 0.03844 | -0.125 | -8.092
-10.5 | -0.259 | 0.06539 | -0.089 | -3.964
-10 | -0.255 | 0.02774 | -0.132 | -9.192
-9.5 | -0.226 | 0.02327 | -0.136 | -9.715
-9 | -0.196 | 0.01978 | -0.14 | -9.911
-8.5 | -0.254 | 0.01691 | -0.143 | -15.003
-8 | -0.233 | 0.01431 | -0.146 | -16.279
-7.5 | -0.187 | 0.01243 | -0.149 | -15.032
-7 | -0.13 | 0.0111 | -0.152 | -11.696
-6.5 | -0.066 | 0.00998 | -0.155 | -6.645
-6 | 0.002 | 0.00855 | -0.158 | 0.189
-5.5 | 0.073 | 0.00901 | -0.16 | 8.051
-5 | 0.144 | 0.00861 | -0.161 | 16.768
-4.5 | 0.217 | 0.00833 | -0.162 | 26.013
-4 | 0.29 | 0.00808 | -0.163 | 35.894
-3.5 | 0.362 | 0.00754 | -0.164 | 48.084
-3 | 0.434 | 0.00748 | -0.165 | 58.073
-2.5 | 0.507 | 0.00755 | -0.166 | 67.048
-2 | 0.575 | 0.00768 | -0.167 | 74.85
-1.5 | 0.646 | 0.00774 | -0.167 | 83.455
-1 | 0.717 | 0.00782 | -0.168 | 91.664
-0.5 | 0.788 | 0.00797 | -0.169 | 98.88
0 | 0.859 | 0.0081 | -0.17 | 106.084
0.5 | 0.929 | 0.00828 | -0.171 | 112.219
1 | 1 | 0.00868 | -0.172 | 115.24
1.5 | 1.07 | 0.00895 | -0.172 | 119.529
2 | 1.14 | 0.00916 | -0.173 | 124.382
2.5 | 1.209 | 0.00943 | -0.174 | 128.141
3 | 1.278 | 0.00969 | -0.175 | 131.841
3.5 | 1.347 | 0.01003 | -0.175 | 134.237
4 | 1.415 | 0.01054 | -0.176 | 134.271
4.5 | 1.483 | 0.01106 | -0.177 | 134.093
5 | 1.546 | 0.00727 | -0.177 | 212.628
5.5 | 1.613 | 0.00753 | -0.178 | 214.137
6 | 1.679 | 0.00781 | -0.178 | 215.005
6.5 | 1.742 | 0.00833 | -0.179 | 209.06
7 | 1.801 | 0.01395 | -0.18 | 129.083
7.5 | 1.855 | 0.01669 | -0.18 | 111.151
8 | 1.902 | 0.01939 | -0.18 | 98.078
8.5 | 1.923 | 0.02204 | -0.178 | 87.27
9 | 1.935 | 0.02481 | -0.177 | 77.981
9.5 | 1.909 | 0.02818 | -0.175 | 67.724
10 | 1.832 | 0.03242 | -0.174 | 56.502
10.5 | 1.61 | 0.04086 | -0.172 | 39.399
11 | 1.111 | 0.04637 | -0.17 | 23.956
11.5 | 1.133 | 0.05359 | -0.169 | 21.134
12 | 1.157 | 0.05827 | -0.168 | 19.863
12.5 | 1.186 | 0.06 | -0.168 | 19.767
13 | 1.205 | 0.06929 | -0.166 | 17.391
13.5 | 1.238 | 0.0678 | -0.167 | 18.262
14 | 1.26 | 0.07643 | -0.165 | 16.478

## 96. Re 7M Mach 0.50 (2)
BIGFOIL.COM POLAR EXPORT
e856
EPPLER 856 |  |  |  | Cl Max: | 1.6894 | at alpha= | 9 | deg
XFOIL ncrit=9 |  |  |  | L/D Max: | 180.384 | at alpha= | 6 | deg
Re: | 7000000 |  |  | Cd Min: | 0.17597 | at alpha= | 20 | deg
Mach: | 0.5 |  |  | Cl=0 at alpha= | -5.0023 | deg
|  |  |  | @ Cl=0.1, Cd= | 0.0070732
|  |  |  | @ Cl=0.4, Cd= | 0.0057265
|  |  |  | @ Cl=0.6, Cd= | 0.0057399
alpha (deg) | Cl | Cd | Cm | Cl/Cd
-14 | -0.2102 | 0.09804 | -0.1387 | -2.144
-13.5 | -0.2198 | 0.08809 | -0.1453 | -2.4952
-13 | -0.2378 | 0.07724 | -0.1529 | -3.0787
-12.5 | -0.2499 | 0.06674 | -0.1611 | -3.7444
-12 | -0.2705 | 0.05538 | -0.1706 | -4.8844
-11.5 | -0.2886 | 0.04618 | -0.1772 | -6.2495
-11 | -0.3143 | 0.03755 | -0.1825 | -8.3702
-10.5 | -0.3423 | 0.03021 | -0.1852 | -11.3307
-10 | -0.3663 | 0.02404 | -0.1852 | -15.2371
-9.5 | -0.3926 | 0.01838 | -0.183 | -21.3602
-9 | -0.4249 | 0.01439 | -0.1756 | -29.5274
-8.5 | -0.417 | 0.01216 | -0.1669 | -34.2928
-8 | -0.3776 | 0.01068 | -0.1609 | -35.3558
-7.5 | -0.3222 | 0.00976 | -0.1567 | -33.0123
-7 | -0.2601 | 0.00918 | -0.1536 | -28.3333
-6.5 | -0.1958 | 0.0087 | -0.1512 | -22.5057
-6 | -0.1304 | 0.0083 | -0.1492 | -15.7108
-5.5 | -0.0657 | 0.00791 | -0.1475 | -8.3059
-5 | 0.0003 | 0.00755 | -0.1461 | 0.039735
-4.5 | 0.0657 | 0.00724 | -0.1449 | 9.0746
-4 | 0.1315 | 0.00692 | -0.1439 | 19.0029
-3.5 | 0.1965 | 0.00662 | -0.143 | 29.6828
-3 | 0.2611 | 0.00631 | -0.1421 | 41.3788
-2.5 | 0.3235 | 0.00598 | -0.141 | 54.097
-2 | 0.3874 | 0.00574 | -0.1401 | 67.4913
-1.5 | 0.4529 | 0.00567 | -0.1395 | 79.8765
-1 | 0.5179 | 0.00572 | -0.1388 | 90.542
-0.5 | 0.5839 | 0.00573 | -0.1383 | 101.9023
0 | 0.6491 | 0.00577 | -0.1376 | 112.4957
0.5 | 0.7131 | 0.00588 | -0.1367 | 121.2755
1 | 0.7784 | 0.00598 | -0.1361 | 130.1672
1.5 | 0.844 | 0.00608 | -0.1354 | 138.8158
2 | 0.9082 | 0.00623 | -0.1345 | 145.7785
2.5 | 0.973 | 0.00638 | -0.1335 | 152.5078
3 | 1.0384 | 0.00649 | -0.1327 | 160
3.5 | 1.1007 | 0.00668 | -0.1311 | 164.7754
4 | 1.1632 | 0.00687 | -0.1294 | 169.3159
4.5 | 1.2278 | 0.00703 | -0.128 | 174.6515
5 | 1.29 | 0.00727 | -0.1261 | 177.4415
5.5 | 1.3525 | 0.0075 | -0.1241 | 180.3333
6 | 1.4106 | 0.00782 | -0.1211 | 180.3836
6.5 | 1.4693 | 0.00817 | -0.1181 | 179.8409
7 | 1.5258 | 0.00857 | -0.1147 | 178.0397
8 | 1.6272 | 0.00971 | -0.1056 | 167.5798
8.5 | 1.6682 | 0.01058 | -0.0996 | 157.6749
9 | 1.6894 | 0.01209 | -0.0912 | 139.7353
9.5 | 1.6838 | 0.01468 | -0.0803 | 114.7003
10 | 1.6723 | 0.01812 | -0.0706 | 92.2903
10.5 | 1.6614 | 0.02229 | -0.0627 | 74.5357
11 | 1.6506 | 0.02716 | -0.0566 | 60.7732
11.5 | 1.6275 | 0.03327 | -0.0512 | 48.9179
13 | 1.5774 | 0.05465 | -0.0451 | 28.8637
15 | 1.5103 | 0.08708 | -0.0446 | 17.3438
15.5 | 1.5041 | 0.09527 | -0.0461 | 15.7878
16 | 1.5001 | 0.10354 | -0.0481 | 14.4881
16.5 | 1.4941 | 0.1123 | -0.0507 | 13.3045
17 | 1.4869 | 0.1214 | -0.0539 | 12.2479
17.5 | 1.4831 | 0.13036 | -0.0574 | 11.377
18 | 1.484 | 0.13883 | -0.0608 | 10.6893
18.5 | 1.4874 | 0.14714 | -0.0644 | 10.1087
19 | 1.4882 | 0.1559 | -0.0686 | 9.5459
19.5 | 1.4844 | 0.16537 | -0.0735 | 8.9762
20 | 1.4725 | 0.17597 | -0.0797 | 8.3679

## 97. Re 8M Mach 0.00 (1)
BIGFOIL.COM POLAR EXPORT
e856
EPPLER 856 |  |  |  | Cl Max: | 1.954 | at alpha= | 12 | deg
JavaFoil+Calcfoil stall+Eppler ext transition |  |  |  | L/D Max: | 194.402 | at alpha= | 8 | deg
Re: | 8000000 |  |  | Cd Min: | 0.00679 | at alpha= | -3 | deg
Mach: | 0 |  |  | Cl=0 at alpha= | -6.0082 | deg
|  |  |  | @ Cl=0.1, Cd= | 0.0076167
|  |  |  | @ Cl=0.4, Cd= | 0.0067938
|  |  |  | @ Cl=0.6, Cd= | 0.0069652
alpha (deg) | Cl | Cd | Cm | Cl/Cd
-20 | -0.536 | 0.13166 | -0.076 | -4.069
-19.5 | -0.55 | 0.12262 | -0.079 | -4.484
-19 | -0.566 | 0.1101 | -0.082 | -5.138
-18.5 | -0.58 | 0.09918 | -0.086 | -5.852
-18 | -0.597 | 0.08514 | -0.09 | -7.013
-17.5 | -0.612 | 0.0736 | -0.094 | -8.31
-17 | -0.619 | 0.06933 | -0.095 | -8.925
-16.5 | -0.629 | 0.05942 | -0.099 | -10.593
-16 | -0.639 | 0.05034 | -0.102 | -12.689
-15.5 | -0.642 | 0.04433 | -0.104 | -14.489
-15 | -0.643 | 0.03911 | -0.106 | -16.429
-14.5 | -0.64 | 0.03399 | -0.109 | -18.834
-14 | -0.632 | 0.03097 | -0.11 | -20.404
-13.5 | -0.623 | 0.02639 | -0.113 | -23.6
-13 | -0.608 | 0.02334 | -0.115 | -26.048
-12.5 | -0.589 | 0.02045 | -0.117 | -28.81
-12 | -0.566 | 0.01795 | -0.119 | -31.544
-11.5 | -0.539 | 0.01582 | -0.121 | -34.078
-11 | -0.507 | 0.01405 | -0.123 | -36.122
-10.5 | -0.472 | 0.01257 | -0.125 | -37.546
-10 | -0.432 | 0.01137 | -0.127 | -38.013
-9.5 | -0.389 | 0.0104 | -0.129 | -37.381
-9 | -0.342 | 0.00965 | -0.131 | -35.48
-8.5 | -0.291 | 0.00808 | -0.133 | -35.979
-8 | -0.236 | 0.00818 | -0.134 | -28.882
-7.5 | -0.179 | 0.00886 | -0.135 | -20.235
-7 | -0.12 | 0.00851 | -0.136 | -14.128
-6.5 | -0.06 | 0.00816 | -0.137 | -7.333
-6 | 0.001 | 0.00793 | -0.138 | 0.179
-5.5 | 0.063 | 0.00774 | -0.139 | 8.175
-5 | 0.126 | 0.00753 | -0.14 | 16.666
-4.5 | 0.188 | 0.00744 | -0.14 | 25.261
-4 | 0.251 | 0.00719 | -0.141 | 34.938
-3.5 | 0.314 | 0.00685 | -0.142 | 45.791
-3 | 0.376 | 0.00679 | -0.143 | 55.437
-2.5 | 0.439 | 0.0068 | -0.143 | 64.478
-2 | 0.499 | 0.00685 | -0.144 | 72.799
-1.5 | 0.561 | 0.00694 | -0.145 | 80.799
-1 | 0.623 | 0.00698 | -0.146 | 89.227
-0.5 | 0.684 | 0.00702 | -0.146 | 97.495
0 | 0.746 | 0.00722 | -0.147 | 103.398
0.5 | 0.808 | 0.00734 | -0.148 | 110.12
1 | 0.869 | 0.00749 | -0.149 | 116.08
1.5 | 0.93 | 0.00762 | -0.149 | 122.04
2 | 0.992 | 0.00777 | -0.15 | 127.68
2.5 | 1.052 | 0.00793 | -0.151 | 132.717
3 | 1.113 | 0.00808 | -0.151 | 137.777
3.5 | 1.174 | 0.0083 | -0.152 | 141.495
4 | 1.234 | 0.00853 | -0.153 | 144.645
4.5 | 1.294 | 0.00881 | -0.153 | 146.962
5 | 1.354 | 0.00907 | -0.154 | 149.327
5.5 | 1.414 | 0.00933 | -0.154 | 151.485
6 | 1.474 | 0.00961 | -0.155 | 153.31
6.5 | 1.532 | 0.01014 | -0.156 | 151.089
7 | 1.589 | 0.01076 | -0.156 | 147.681
7.5 | 1.646 | 0.01205 | -0.157 | 136.55
8 | 1.695 | 0.00872 | -0.157 | 194.402
8.5 | 1.747 | 0.00947 | -0.157 | 184.534
9 | 1.796 | 0.0101 | -0.158 | 177.857
9.5 | 1.837 | 0.0155 | -0.158 | 118.515
10 | 1.873 | 0.01636 | -0.159 | 114.488
10.5 | 1.904 | 0.0174 | -0.159 | 109.437
11 | 1.93 | 0.01848 | -0.159 | 104.449
11.5 | 1.95 | 0.01958 | -0.159 | 99.623
12 | 1.954 | 0.02117 | -0.159 | 92.332
12.5 | 1.949 | 0.02315 | -0.158 | 84.193
13 | 1.943 | 0.02464 | -0.157 | 78.867
13.5 | 1.931 | 0.02685 | -0.156 | 71.905
14 | 1.914 | 0.0289 | -0.156 | 66.255
14.5 | 1.893 | 0.03121 | -0.155 | 60.635
15 | 1.863 | 0.03353 | -0.155 | 55.57
15.5 | 1.829 | 0.03598 | -0.155 | 50.834
16 | 1.79 | 0.03874 | -0.154 | 46.198
16.5 | 1.746 | 0.04151 | -0.154 | 42.067
17 | 1.699 | 0.04477 | -0.153 | 37.957

## 98. Re 8M Mach 0.00 (2)
BIGFOIL.COM POLAR EXPORT
e856
EPPLER 856 |  |  |  | Cl Max: | 1.6913 | at alpha= | 16 | deg
XFOIL ncrit=9 |  |  |  | L/D Max: | 191.778 | at alpha= | 6.5 | deg
Re: | 8000000 |  |  | Cd Min: | 0.08731 | at alpha= | 20 | deg
Mach: | 0 |  |  | Cl=0 at alpha= | -5.3694 | deg
|  |  |  | @ Cl=0.1, Cd= | 0.006433
|  |  |  | @ Cl=0.4, Cd= | 0.0052912
|  |  |  | @ Cl=0.6, Cd= | 0.0053298
alpha (deg) | Cl | Cd | Cm | Cl/Cd
-20 | -1.0918 | 0.05989 | -0.1126 | -18.2301
-19.5 | -1.089 | 0.05125 | -0.1216 | -21.2488
-19 | -1.113 | 0.04475 | -0.1216 | -24.8715
-18.5 | -1.113 | 0.03927 | -0.1242 | -28.3422
-18 | -1.1062 | 0.03412 | -0.1276 | -32.4209
-17.5 | -1.093 | 0.02935 | -0.1313 | -37.2402
-17 | -1.0699 | 0.02557 | -0.1346 | -41.842
-16.5 | -1.0366 | 0.02231 | -0.1386 | -46.4635
-16 | -0.9989 | 0.01942 | -0.1424 | -51.4367
-15.5 | -0.9586 | 0.01679 | -0.1462 | -57.0935
-15 | -0.9351 | 0.01483 | -0.1456 | -63.0546
-14.5 | -0.9095 | 0.01354 | -0.1432 | -67.1713
-14 | -0.8697 | 0.01254 | -0.1421 | -69.3541
-13.5 | -0.7909 | 0.01193 | -0.1484 | -66.2951
-13 | -0.7628 | 0.01151 | -0.144 | -66.2728
-12.5 | -0.725 | 0.01108 | -0.1412 | -65.4332
-12 | -0.683 | 0.01067 | -0.1392 | -64.0112
-11.5 | -0.6375 | 0.01029 | -0.1377 | -61.9534
-10.5 | -0.5424 | 0.00956 | -0.1354 | -56.7364
-10 | -0.4932 | 0.00917 | -0.1344 | -53.7841
-9.5 | -0.4424 | 0.00885 | -0.1337 | -49.9887
-9 | -0.3906 | 0.00857 | -0.1331 | -45.5776
-8.5 | -0.3381 | 0.00831 | -0.1327 | -40.6859
-8 | -0.2853 | 0.00804 | -0.1322 | -35.4851
-7.5 | -0.2321 | 0.00777 | -0.1319 | -29.8713
-7 | -0.1784 | 0.00752 | -0.1316 | -23.7234
-6.5 | -0.1241 | 0.00727 | -0.1314 | -17.0702
-6 | -0.0694 | 0.00706 | -0.1313 | -9.83
-5.5 | -0.0145 | 0.00689 | -0.1312 | -2.1045
-5 | 0.041 | 0.00667 | -0.1312 | 6.1469
-4.5 | 0.0959 | 0.00645 | -0.1311 | 14.8682
-4 | 0.1515 | 0.00622 | -0.1312 | 24.3569
-3.5 | 0.2062 | 0.00593 | -0.1311 | 34.7723
-3 | 0.2618 | 0.00567 | -0.1312 | 46.1728
-2.5 | 0.317 | 0.00547 | -0.1313 | 57.9525
-2 | 0.3734 | 0.00531 | -0.1315 | 70.3202
-1.5 | 0.43 | 0.00527 | -0.1317 | 81.5939
-1 | 0.4867 | 0.00531 | -0.1318 | 91.6573
-0.5 | 0.5439 | 0.0053 | -0.1321 | 102.6226
0 | 0.6003 | 0.00533 | -0.1323 | 112.6266
0.5 | 0.6565 | 0.00538 | -0.1324 | 122.026
1 | 0.7134 | 0.0054 | -0.1326 | 132.1111
1.5 | 0.7695 | 0.00548 | -0.1327 | 140.4197
2 | 0.8249 | 0.00556 | -0.1327 | 148.3633
2.5 | 0.881 | 0.00561 | -0.1329 | 157.041
3 | 0.9364 | 0.00569 | -0.1329 | 164.5694
3.5 | 0.9904 | 0.00581 | -0.1326 | 170.4647
4 | 1.0451 | 0.0059 | -0.1325 | 177.1356
4.5 | 1.0974 | 0.00606 | -0.132 | 181.0891
5 | 1.1491 | 0.00619 | -0.1313 | 185.6381
5.5 | 1.1983 | 0.00634 | -0.1301 | 189.0063
6 | 1.2462 | 0.00654 | -0.1287 | 190.5505
6.5 | 1.2945 | 0.00675 | -0.1274 | 191.7778
7 | 1.3414 | 0.007 | -0.1259 | 191.6286
7.5 | 1.3857 | 0.0073 | -0.1239 | 189.8219
8 | 1.4264 | 0.00775 | -0.1213 | 184.0516
8.5 | 1.4573 | 0.00852 | -0.1168 | 171.0446
9 | 1.4864 | 0.00926 | -0.1121 | 160.5184
9.5 | 1.5116 | 0.01017 | -0.1068 | 148.6332
10 | 1.5355 | 0.01102 | -0.1014 | 139.3376
10.5 | 1.5501 | 0.01218 | -0.0947 | 127.266
11 | 1.5694 | 0.01317 | -0.089 | 119.1648
12 | 1.6045 | 0.01538 | -0.0782 | 104.3238
12.5 | 1.6205 | 0.01696 | -0.0733 | 95.5483
13 | 1.6343 | 0.01887 | -0.0686 | 86.6084
13.5 | 1.6451 | 0.0212 | -0.0643 | 77.5991
14 | 1.6557 | 0.02391 | -0.0607 | 69.2472
14.5 | 1.6652 | 0.02708 | -0.0578 | 61.4919
15 | 1.6748 | 0.03075 | -0.0558 | 54.465
15.5 | 1.6841 | 0.03505 | -0.055 | 48.0485
16 | 1.6913 | 0.03983 | -0.0545 | 42.463
16.5 | 1.6882 | 0.04503 | -0.053 | 37.4906
17 | 1.68 | 0.05039 | -0.0509 | 33.3399
17.5 | 1.6696 | 0.05576 | -0.0486 | 29.9426
18 | 1.6607 | 0.06175 | -0.0475 | 26.8939
18.5 | 1.657 | 0.06753 | -0.0472 | 24.5372
19 | 1.6482 | 0.07434 | -0.0475 | 22.1711
19.5 | 1.6441 | 0.08078 | -0.0483 | 20.3528
20 | 1.6414 | 0.08731 | -0.0495 | 18.7997

## 99. Re 8M Mach 0.10 (1)
BIGFOIL.COM POLAR EXPORT
e856
EPPLER 856 |  |  |  | Cl Max: | 1.951 | at alpha= | 12 | deg
JavaFoil+Calcfoil stall+Eppler ext transition |  |  |  | L/D Max: | 193.542 | at alpha= | 8 | deg
Re: | 8000000 |  |  | Cd Min: | 0.0068 | at alpha= | -3 | deg
Mach: | 0.1 |  |  | Cl=0 at alpha= | -6.0082 | deg
|  |  |  | @ Cl=0.1, Cd= | 0.0076923
|  |  |  | @ Cl=0.4, Cd= | 0.006807
|  |  |  | @ Cl=0.6, Cd= | 0.0069832
alpha (deg) | Cl | Cd | Cm | Cl/Cd
-19.5 | -0.503 | 0.13064 | -0.076 | -3.853
-19 | -0.522 | 0.11717 | -0.08 | -4.453
-18.5 | -0.537 | 0.10838 | -0.082 | -4.959
-18 | -0.554 | 0.09686 | -0.086 | -5.722
-17.5 | -0.573 | 0.08242 | -0.091 | -6.95
-17 | -0.584 | 0.07684 | -0.093 | -7.598
-16.5 | -0.598 | 0.06545 | -0.097 | -9.141
-16 | -0.613 | 0.05378 | -0.101 | -11.39
-15.5 | -0.618 | 0.04862 | -0.103 | -12.708
-15 | -0.621 | 0.04265 | -0.106 | -14.573
-14.5 | -0.622 | 0.03701 | -0.108 | -16.806
-14 | -0.618 | 0.03238 | -0.11 | -19.098
-13.5 | -0.612 | 0.02753 | -0.113 | -22.22
-13 | -0.599 | 0.02428 | -0.115 | -24.677
-12.5 | -0.582 | 0.02126 | -0.117 | -27.394
-12 | -0.561 | 0.01863 | -0.119 | -30.125
-11.5 | -0.535 | 0.01639 | -0.121 | -32.676
-11 | -0.505 | 0.01445 | -0.123 | -34.955
-10.5 | -0.47 | 0.01289 | -0.125 | -36.487
-10 | -0.431 | 0.01169 | -0.127 | -36.896
-9.5 | -0.389 | 0.01061 | -0.129 | -36.619
-9 | -0.342 | 0.00978 | -0.132 | -35.029
-8.5 | -0.291 | 0.00928 | -0.133 | -31.395
-8 | -0.237 | 0.00824 | -0.135 | -28.768
-7.5 | -0.18 | 0.00896 | -0.136 | -20.111
-7 | -0.121 | 0.0085 | -0.137 | -14.201
-6.5 | -0.06 | 0.00815 | -0.138 | -7.377
-6 | 0.001 | 0.00793 | -0.139 | 0.18
-5.5 | 0.064 | 0.00782 | -0.139 | 8.13
-5 | 0.126 | 0.0076 | -0.14 | 16.598
-4.5 | 0.189 | 0.00745 | -0.141 | 25.371
-4 | 0.253 | 0.0072 | -0.142 | 35.083
-3.5 | 0.315 | 0.00687 | -0.143 | 45.906
-3 | 0.378 | 0.0068 | -0.143 | 55.622
-2.5 | 0.441 | 0.00682 | -0.144 | 64.679
-2 | 0.501 | 0.00687 | -0.145 | 72.952
-1.5 | 0.564 | 0.00696 | -0.146 | 80.948
-1 | 0.626 | 0.007 | -0.146 | 89.427
-0.5 | 0.688 | 0.00707 | -0.147 | 97.302
0 | 0.75 | 0.00725 | -0.148 | 103.5
0.5 | 0.812 | 0.00737 | -0.149 | 110.194
1 | 0.873 | 0.00749 | -0.149 | 116.572
1.5 | 0.935 | 0.00765 | -0.15 | 122.205
2 | 0.996 | 0.0078 | -0.151 | 127.817
2.5 | 1.058 | 0.00796 | -0.151 | 132.798
3 | 1.119 | 0.00812 | -0.152 | 137.765
3.5 | 1.18 | 0.00834 | -0.153 | 141.449
4 | 1.24 | 0.00859 | -0.153 | 144.434
4.5 | 1.301 | 0.00887 | -0.154 | 146.705
5 | 1.361 | 0.00913 | -0.155 | 149.08
5.5 | 1.421 | 0.00938 | -0.155 | 151.41
6 | 1.481 | 0.00961 | -0.156 | 154.118
6.5 | 1.539 | 0.01023 | -0.156 | 150.481
7 | 1.597 | 0.0109 | -0.157 | 146.554
7.5 | 1.654 | 0.0122 | -0.158 | 135.499
8 | 1.703 | 0.0088 | -0.158 | 193.542
8.5 | 1.755 | 0.00956 | -0.158 | 183.496
9 | 1.803 | 0.0102 | -0.158 | 176.727
9.5 | 1.844 | 0.01568 | -0.159 | 117.604
10 | 1.879 | 0.01659 | -0.159 | 113.247
10.5 | 1.909 | 0.01766 | -0.16 | 108.143
11 | 1.934 | 0.01888 | -0.16 | 102.393
11.5 | 1.95 | 0.01998 | -0.16 | 97.61
12 | 1.951 | 0.02165 | -0.159 | 90.094
12.5 | 1.944 | 0.02375 | -0.158 | 81.855
13 | 1.934 | 0.02567 | -0.157 | 75.339
13.5 | 1.92 | 0.02761 | -0.157 | 69.516
14 | 1.9 | 0.02976 | -0.156 | 63.829
14.5 | 1.874 | 0.03217 | -0.156 | 58.24
15 | 1.84 | 0.03458 | -0.155 | 53.194
15.5 | 1.8 | 0.03713 | -0.155 | 48.486
16 | 1.755 | 0.04 | -0.155 | 43.882
16.5 | 1.706 | 0.04299 | -0.154 | 39.677
17 | 1.653 | 0.04641 | -0.154 | 35.612

## 100. Re 8M Mach 0.10 (2)
BIGFOIL.COM POLAR EXPORT
e856
EPPLER 856 |  |  |  | Cl Max: | 1.6841 | at alpha= | 16 | deg
XFOIL ncrit=9 |  |  |  | L/D Max: | 191.909 | at alpha= | 7 | deg
Re: | 8000000 |  |  | Cd Min: | 0.09152 | at alpha= | 20 | deg
Mach: | 0.1 |  |  | Cl=0 at alpha= | -5.3613 | deg
|  |  |  | @ Cl=0.1, Cd= | 0.0064503
|  |  |  | @ Cl=0.4, Cd= | 0.0053066
|  |  |  | @ Cl=0.6, Cd= | 0.0053481
alpha (deg) | Cl | Cd | Cm | Cl/Cd
-20 | -1.0312 | 0.06832 | -0.1115 | -15.0937
-19.5 | -1.0449 | 0.05775 | -0.121 | -18.0935
-19 | -1.0757 | 0.05036 | -0.1213 | -21.3602
-18.5 | -1.0811 | 0.04409 | -0.1243 | -24.5203
-18 | -1.0806 | 0.03812 | -0.128 | -28.3473
-17.5 | -1.0748 | 0.03261 | -0.132 | -32.9592
-17 | -1.0576 | 0.0283 | -0.1352 | -37.371
-16.5 | -1.0292 | 0.02454 | -0.1392 | -41.9397
-16 | -0.9959 | 0.02123 | -0.143 | -46.91
-15.5 | -0.9582 | 0.01818 | -0.147 | -52.7063
-15 | -0.9286 | 0.01587 | -0.148 | -58.5129
-14.5 | -0.906 | 0.01412 | -0.1464 | -64.1643
-14 | -0.8723 | 0.01295 | -0.1445 | -67.3591
-13.5 | -0.7912 | 0.01223 | -0.1512 | -64.6934
-13 | -0.7656 | 0.01175 | -0.1463 | -65.1574
-12.5 | -0.729 | 0.01128 | -0.1432 | -64.6277
-12 | -0.6875 | 0.01084 | -0.1409 | -63.4225
-11.5 | -0.6423 | 0.01042 | -0.1392 | -61.6411
-11 | -0.5953 | 0.01003 | -0.1378 | -59.3519
-10.5 | -0.5462 | 0.0097 | -0.1367 | -56.3093
-10 | -0.4973 | 0.00927 | -0.1356 | -53.6462
-9.5 | -0.4464 | 0.00892 | -0.1347 | -50.0448
-9 | -0.3943 | 0.00863 | -0.1341 | -45.6895
-8.5 | -0.3413 | 0.00838 | -0.1336 | -40.7279
-8 | -0.2883 | 0.00808 | -0.133 | -35.6807
-7.5 | -0.2347 | 0.00782 | -0.1326 | -30.0128
-7 | -0.1807 | 0.00756 | -0.1323 | -23.9021
-6.5 | -0.1261 | 0.0073 | -0.132 | -17.274
-6 | -0.0709 | 0.00709 | -0.1319 | -10
-5 | 0.0401 | 0.00669 | -0.1317 | 5.994
-4.5 | 0.0954 | 0.00647 | -0.1316 | 14.745
-4 | 0.1513 | 0.00623 | -0.1317 | 24.2857
-3.5 | 0.2064 | 0.00595 | -0.1316 | 34.6891
-3 | 0.2624 | 0.00569 | -0.1317 | 46.116
-2.5 | 0.3178 | 0.00548 | -0.1317 | 57.9927
-2 | 0.3746 | 0.00532 | -0.1319 | 70.4135
-1.5 | 0.4314 | 0.00529 | -0.1321 | 81.5501
-1 | 0.4886 | 0.00531 | -0.1323 | 92.0151
-0.5 | 0.546 | 0.00531 | -0.1325 | 102.8249
0 | 0.6027 | 0.00535 | -0.1326 | 112.6542
0.5 | 0.6594 | 0.00539 | -0.1328 | 122.3377
1 | 0.7165 | 0.00541 | -0.133 | 132.4399
1.5 | 0.7728 | 0.00549 | -0.133 | 140.765
2 | 0.8285 | 0.00558 | -0.133 | 148.4767
2.5 | 0.8851 | 0.00563 | -0.1332 | 157.2114
3 | 0.9406 | 0.00572 | -0.1331 | 164.4406
3.5 | 0.9949 | 0.00583 | -0.1328 | 170.6518
4 | 1.05 | 0.00592 | -0.1327 | 177.3649
4.5 | 1.1022 | 0.00608 | -0.132 | 181.2829
5 | 1.1532 | 0.0062 | -0.1311 | 186
5.5 | 1.2028 | 0.00635 | -0.1299 | 189.4173
6 | 1.2514 | 0.00657 | -0.1285 | 190.4718
6.5 | 1.3 | 0.00678 | -0.1272 | 191.7404
7 | 1.3472 | 0.00702 | -0.1256 | 191.9088
7.5 | 1.3918 | 0.00734 | -0.1235 | 189.6185
8 | 1.4332 | 0.00779 | -0.1209 | 183.9795
8.5 | 1.4638 | 0.00857 | -0.1163 | 170.8051
9 | 1.4926 | 0.00934 | -0.1114 | 159.8073
9.5 | 1.5177 | 0.01023 | -0.106 | 148.3578
10 | 1.5412 | 0.01114 | -0.1005 | 138.3483
10.5 | 1.5552 | 0.01233 | -0.0935 | 126.1314
11 | 1.5727 | 0.0134 | -0.0875 | 117.3657
11.5 | 1.5911 | 0.01425 | -0.082 | 111.6561
12 | 1.6069 | 0.01575 | -0.0766 | 102.0254
12.5 | 1.622 | 0.01746 | -0.0716 | 92.8981
13 | 1.6347 | 0.01953 | -0.0669 | 83.702
13.5 | 1.6447 | 0.02207 | -0.0627 | 74.522
14 | 1.6545 | 0.02502 | -0.0593 | 66.1271
14.5 | 1.6638 | 0.02845 | -0.0567 | 58.4815
15 | 1.6735 | 0.03241 | -0.0552 | 51.6353
15.5 | 1.6824 | 0.03709 | -0.0547 | 45.3599
16 | 1.6841 | 0.04209 | -0.0536 | 40.0119
16.5 | 1.6777 | 0.04754 | -0.0517 | 35.2903
17 | 1.6648 | 0.0531 | -0.0491 | 31.3522
17.5 | 1.6572 | 0.05865 | -0.0475 | 28.2558
18 | 1.6478 | 0.06496 | -0.0468 | 25.3664
18.5 | 1.6445 | 0.07094 | -0.0468 | 23.1816
19 | 1.6367 | 0.07781 | -0.0474 | 21.0346
19.5 | 1.631 | 0.08468 | -0.0485 | 19.2607
20 | 1.6274 | 0.09152 | -0.0499 | 17.7819

## 101. Re 8M Mach 0.25 (1)
BIGFOIL.COM POLAR EXPORT
e856
EPPLER 856 |  |  |  | Cl Max: | 1.941 | at alpha= | 11 | deg
JavaFoil+Calcfoil stall+Eppler ext transition |  |  |  | L/D Max: | 198.888 | at alpha= | 7.5 | deg
Re: | 8000000 |  |  | Cd Min: | 0.00688 | at alpha= | -3 | deg
Mach: | 0.25 |  |  | Cl=0 at alpha= | -6.0079 | deg
|  |  |  | @ Cl=0.1, Cd= | 0.0078369
|  |  |  | @ Cl=0.4, Cd= | 0.006892
|  |  |  | @ Cl=0.6, Cd= | 0.0070798
alpha (deg) | Cl | Cd | Cm | Cl/Cd
-17.5 | -0.26 | 0.11968 | -0.076 | -2.169
-17 | -0.305 | 0.11145 | -0.078 | -2.737
-16.5 | -0.347 | 0.10134 | -0.082 | -3.42
-16 | -0.381 | 0.09776 | -0.083 | -3.902
-15.5 | -0.415 | 0.08713 | -0.087 | -4.767
-15 | -0.449 | 0.07149 | -0.095 | -6.283
-14.5 | -0.48 | 0.05662 | -0.103 | -8.475
-14 | -0.504 | 0.04526 | -0.108 | -11.131
-13.5 | -0.519 | 0.03795 | -0.111 | -13.666
-13 | -0.527 | 0.03153 | -0.115 | -16.726
-12.5 | -0.528 | 0.02675 | -0.117 | -19.731
-12 | -0.521 | 0.02307 | -0.12 | -22.576
-11.5 | -0.507 | 0.01981 | -0.122 | -25.6
-11 | -0.486 | 0.01722 | -0.125 | -28.219
-10.5 | -0.459 | 0.01506 | -0.127 | -30.447
-10 | -0.425 | 0.01335 | -0.129 | -31.821
-9.5 | -0.386 | 0.01195 | -0.131 | -32.289
-9 | -0.342 | 0.01078 | -0.134 | -31.716
-8.5 | -0.294 | 0.00985 | -0.136 | -29.803
-8 | -0.24 | 0.0093 | -0.138 | -25.849
-7.5 | -0.183 | 0.00835 | -0.139 | -21.937
-7 | -0.124 | 0.00892 | -0.141 | -13.86
-6.5 | -0.062 | 0.00838 | -0.142 | -7.353
-6 | 0.001 | 0.00815 | -0.142 | 0.18
-5.5 | 0.065 | 0.00795 | -0.143 | 8.205
-5 | 0.13 | 0.00774 | -0.144 | 16.742
-4.5 | 0.194 | 0.00755 | -0.145 | 25.701
-4 | 0.26 | 0.00738 | -0.146 | 35.179
-3.5 | 0.324 | 0.00699 | -0.147 | 46.36
-3 | 0.389 | 0.00688 | -0.147 | 56.492
-2.5 | 0.453 | 0.00695 | -0.148 | 65.218
-2 | 0.515 | 0.00701 | -0.149 | 73.448
-1.5 | 0.579 | 0.00707 | -0.15 | 81.868
-1 | 0.643 | 0.0071 | -0.151 | 90.523
-0.5 | 0.707 | 0.00718 | -0.151 | 98.373
0 | 0.77 | 0.00727 | -0.152 | 105.885
0.5 | 0.834 | 0.00753 | -0.153 | 110.744
1 | 0.897 | 0.00769 | -0.153 | 116.585
1.5 | 0.96 | 0.00783 | -0.154 | 122.654
2 | 1.023 | 0.008 | -0.155 | 127.976
2.5 | 1.086 | 0.00817 | -0.156 | 132.873
3 | 1.149 | 0.00834 | -0.156 | 137.663
3.5 | 1.211 | 0.00857 | -0.157 | 141.225
4 | 1.273 | 0.00888 | -0.158 | 143.374
4.5 | 1.335 | 0.00916 | -0.158 | 145.694
5 | 1.397 | 0.00946 | -0.159 | 147.661
5.5 | 1.458 | 0.00976 | -0.16 | 149.391
6 | 1.519 | 0.01008 | -0.16 | 150.665
6.5 | 1.579 | 0.01076 | -0.161 | 146.736
7 | 1.638 | 0.01169 | -0.161 | 140.101
7.5 | 1.69 | 0.0085 | -0.161 | 198.888
8 | 1.744 | 0.00932 | -0.162 | 187.032
8.5 | 1.796 | 0.01487 | -0.162 | 120.751
9 | 1.843 | 0.01585 | -0.163 | 116.3
9.5 | 1.88 | 0.01693 | -0.163 | 111.027
10 | 1.91 | 0.01813 | -0.163 | 105.348
10.5 | 1.923 | 0.0215 | -0.163 | 89.433
11 | 1.941 | 0.02092 | -0.163 | 92.803
11.5 | 1.935 | 0.02267 | -0.162 | 85.372
12 | 1.919 | 0.02546 | -0.161 | 75.358
12.5 | 1.897 | 0.02792 | -0.16 | 67.93
13 | 1.866 | 0.0301 | -0.16 | 62.005
13.5 | 1.826 | 0.0327 | -0.159 | 55.857
14 | 1.776 | 0.03553 | -0.159 | 49.993
14.5 | 1.716 | 0.03851 | -0.158 | 44.573
15 | 1.642 | 0.04172 | -0.157 | 39.366
15.5 | 1.558 | 0.0454 | -0.157 | 34.307
16 | 1.464 | 0.04942 | -0.156 | 29.626

## 102. Re 8M Mach 0.25 (2)
BIGFOIL.COM POLAR EXPORT
e856
EPPLER 856 |  |  |  | Cl Max: | 1.6561 | at alpha= | 14.5 | deg
XFOIL ncrit=9 |  |  |  | L/D Max: | 191.889 | at alpha= | 7 | deg
Re: | 8000000 |  |  | Cd Min: | 0.13776 | at alpha= | -20 | deg
Mach: | 0.25 |  |  | Cl=0 at alpha= | -5.3016 | deg
|  |  |  | @ Cl=0.1, Cd= | 0.0065391
|  |  |  | @ Cl=0.4, Cd= | 0.00537
|  |  |  | @ Cl=0.6, Cd= | 0.0054169
alpha (deg) | Cl | Cd | Cm | Cl/Cd
-20 | -0.564 | 0.13776 | -0.0889 | -4.0941
-19.5 | -0.6673 | 0.11871 | -0.0932 | -5.6213
-19 | -0.744 | 0.10032 | -0.1033 | -7.4163
-18.5 | -0.8082 | 0.0839 | -0.1133 | -9.6329
-18 | -0.8576 | 0.07044 | -0.1215 | -12.1749
-17.5 | -0.8933 | 0.05881 | -0.1292 | -15.1896
-17 | -0.9013 | 0.05092 | -0.1344 | -17.7003
-16.5 | -0.9141 | 0.0425 | -0.1405 | -21.5082
-16 | -0.911 | 0.03646 | -0.1445 | -24.9863
-15.5 | -0.9085 | 0.03007 | -0.1495 | -30.2128
-15 | -0.8844 | 0.0254 | -0.1539 | -34.8189
-14.5 | -0.8691 | 0.02159 | -0.1548 | -40.2547
-14 | -0.8536 | 0.01818 | -0.1547 | -46.9527
-13.5 | -0.7492 | 0.01533 | -0.1695 | -48.8715
-13 | -0.7454 | 0.01362 | -0.1642 | -54.7283
-12.5 | -0.7373 | 0.01279 | -0.1562 | -57.6466
-12 | -0.704 | 0.01207 | -0.152 | -58.3264
-11.5 | -0.6639 | 0.0114 | -0.1487 | -58.2368
-11 | -0.6186 | 0.01083 | -0.1461 | -57.1191
-10.5 | -0.5702 | 0.01031 | -0.144 | -55.3055
-10 | -0.5198 | 0.00986 | -0.1423 | -52.7181
-9.5 | -0.4675 | 0.00947 | -0.1408 | -49.3664
-9 | -0.4152 | 0.00901 | -0.1394 | -46.0821
-8.5 | -0.3607 | 0.00868 | -0.1384 | -41.5553
-8 | -0.3051 | 0.00839 | -0.1376 | -36.3647
-7.5 | -0.2494 | 0.00807 | -0.1368 | -30.9046
-7 | -0.1933 | 0.0078 | -0.1362 | -24.7821
-6 | -0.0802 | 0.00724 | -0.1352 | -11.0773
-5.5 | -0.0227 | 0.00703 | -0.1349 | -3.229
-5 | 0.0345 | 0.00682 | -0.1346 | 5.0587
-4.5 | 0.0923 | 0.00657 | -0.1344 | 14.0487
-4 | 0.1496 | 0.00634 | -0.1342 | 23.5962
-3.5 | 0.2072 | 0.00604 | -0.1342 | 34.3046
-3 | 0.2644 | 0.00579 | -0.1341 | 45.6649
-2 | 0.3804 | 0.00537 | -0.1342 | 70.838
-1.5 | 0.4388 | 0.00537 | -0.1342 | 81.7132
-1 | 0.4984 | 0.00536 | -0.1344 | 92.9851
-0.5 | 0.5571 | 0.00538 | -0.1345 | 103.5502
0 | 0.6153 | 0.00543 | -0.1345 | 113.3149
0.5 | 0.6744 | 0.00544 | -0.1347 | 123.9706
1 | 0.7329 | 0.00549 | -0.1347 | 133.4973
1.5 | 0.7903 | 0.00559 | -0.1345 | 141.3775
2 | 0.8487 | 0.00565 | -0.1345 | 150.2124
2.5 | 0.9064 | 0.00571 | -0.1344 | 158.7391
3 | 0.962 | 0.00583 | -0.1339 | 165.0086
3.5 | 1.0169 | 0.0059 | -0.1331 | 172.3559
4 | 1.0713 | 0.00598 | -0.1323 | 179.1472
4.5 | 1.1244 | 0.00614 | -0.1312 | 183.127
5 | 1.178 | 0.00629 | -0.1302 | 187.2814
5.5 | 1.2302 | 0.00648 | -0.129 | 189.8457
6 | 1.2804 | 0.00672 | -0.1273 | 190.5357
6.5 | 1.3303 | 0.00698 | -0.1256 | 190.5874
7 | 1.3816 | 0.0072 | -0.1241 | 191.8889
7.5 | 1.4277 | 0.00759 | -0.1217 | 188.1028
8 | 1.4694 | 0.00804 | -0.1184 | 182.7612
9 | 1.5261 | 0.00976 | -0.1073 | 156.3627
9.5 | 1.5497 | 0.01075 | -0.1012 | 144.1581
10 | 1.5681 | 0.01189 | -0.0944 | 131.8839
10.5 | 1.5766 | 0.01339 | -0.0864 | 117.7446
11 | 1.5894 | 0.01485 | -0.0796 | 107.0303
11.5 | 1.6058 | 0.01613 | -0.074 | 99.5536
12 | 1.6169 | 0.01831 | -0.0684 | 88.3069
12.5 | 1.6281 | 0.02086 | -0.0636 | 78.0489
13 | 1.6368 | 0.02402 | -0.0596 | 68.1432
13.5 | 1.6422 | 0.02796 | -0.0564 | 58.7339
14 | 1.65 | 0.03247 | -0.0548 | 50.8161
14.5 | 1.6561 | 0.0375 | -0.0538 | 44.1627
15 | 1.6535 | 0.04289 | -0.052 | 38.5521
15.5 | 1.6407 | 0.04877 | -0.0493 | 33.6416
16 | 1.6259 | 0.05483 | -0.0468 | 29.6535
16.5 | 1.6129 | 0.06139 | -0.0454 | 26.273
17 | 1.6041 | 0.06792 | -0.0449 | 23.6175
17.5 | 1.5949 | 0.07503 | -0.0451 | 21.2568
18 | 1.5914 | 0.08174 | -0.0458 | 19.469
18.5 | 1.586 | 0.08898 | -0.0471 | 17.8242
19 | 1.582 | 0.09625 | -0.0487 | 16.4364
19.5 | 1.5777 | 0.10376 | -0.0508 | 15.2053

## 103. Re 8M Mach 0.50 (1)
BIGFOIL.COM POLAR EXPORT
e856
EPPLER 856 |  |  |  | Cl Max: | 1.938 | at alpha= | 9 | deg
JavaFoil+Calcfoil stall+Eppler ext transition |  |  |  | L/D Max: | 216.989 | at alpha= | 5.5 | deg
Re: | 8000000 |  |  | Cd Min: | 0.00722 | at alpha= | 5 | deg
Mach: | 0.5 |  |  | Cl=0 at alpha= | -6.0145 | deg
|  |  |  | @ Cl=0.1, Cd= | 0.0087197
|  |  |  | @ Cl=0.4, Cd= | 0.0075828
|  |  |  | @ Cl=0.6, Cd= | 0.0075847
alpha (deg) | Cl | Cd | Cm | Cl/Cd
-20 | -0.801 | 0.14986 | -0.082 | -5.346
-19.5 | -0.77 | 0.14715 | -0.08 | -5.236
-19 | -0.741 | 0.14353 | -0.079 | -5.165
-18.5 | -0.715 | 0.14545 | -0.082 | -4.919
-18 | -0.689 | 0.13353 | -0.085 | -5.163
-17.5 | -0.661 | 0.1274 | -0.085 | -5.185
-17 | -0.63 | 0.12371 | -0.083 | -5.094
-16.5 | -0.6 | 0.12061 | -0.081 | -4.978
-16 | -0.57 | 0.11819 | -0.077 | -4.822
-15.5 | -0.541 | 0.11367 | -0.077 | -4.763
-15 | -0.514 | 0.1144 | -0.08 | -4.497
-14.5 | -0.487 | 0.10435 | -0.082 | -4.667
-14 | -0.457 | 0.1002 | -0.08 | -4.565
-13.5 | -0.428 | 0.09705 | -0.077 | -4.408
-13 | -0.398 | 0.09345 | -0.072 | -4.261
-12.5 | -0.37 | 0.09068 | -0.072 | -4.079
-12 | -0.374 | 0.04053 | -0.124 | -9.225
-11.5 | -0.318 | 0.07139 | -0.091 | -4.449
-11 | -0.313 | 0.03605 | -0.126 | -8.68
-10.5 | -0.261 | 0.06306 | -0.094 | -4.131
-10 | -0.256 | 0.02653 | -0.133 | -9.647
-9.5 | -0.227 | 0.02259 | -0.137 | -10.029
-9 | -0.197 | 0.01907 | -0.14 | -10.306
-8.5 | -0.254 | 0.01637 | -0.143 | -15.526
-8 | -0.234 | 0.01382 | -0.147 | -16.895
-7.5 | -0.187 | 0.01202 | -0.15 | -15.594
-7 | -0.13 | 0.01074 | -0.152 | -12.117
-6.5 | -0.067 | 0.0097 | -0.156 | -6.857
-6 | 0.002 | 0.00837 | -0.158 | 0.193
-5.5 | 0.073 | 0.00883 | -0.16 | 8.215
-5 | 0.144 | 0.00854 | -0.161 | 16.899
-4.5 | 0.217 | 0.00818 | -0.162 | 26.482
-4 | 0.29 | 0.00806 | -0.163 | 35.985
-3.5 | 0.362 | 0.00772 | -0.164 | 46.909
-3 | 0.434 | 0.00746 | -0.165 | 58.205
-2.5 | 0.507 | 0.00749 | -0.166 | 67.627
-2 | 0.575 | 0.00756 | -0.167 | 76.07
-1.5 | 0.646 | 0.00763 | -0.167 | 84.71
-1 | 0.717 | 0.00773 | -0.168 | 92.797
-0.5 | 0.788 | 0.00787 | -0.169 | 100.189
0 | 0.859 | 0.008 | -0.17 | 107.406
0.5 | 0.929 | 0.00822 | -0.171 | 113.054
1 | 1 | 0.00861 | -0.172 | 116.061
1.5 | 1.07 | 0.00883 | -0.172 | 121.127
2 | 1.14 | 0.00902 | -0.173 | 126.338
2.5 | 1.209 | 0.00928 | -0.174 | 130.302
3 | 1.278 | 0.00956 | -0.175 | 133.749
3.5 | 1.347 | 0.00993 | -0.175 | 135.571
4 | 1.415 | 0.01047 | -0.176 | 135.202
4.5 | 1.483 | 0.01094 | -0.177 | 135.592
5 | 1.547 | 0.00722 | -0.177 | 214.353
5.5 | 1.613 | 0.00743 | -0.178 | 216.989
6 | 1.679 | 0.0078 | -0.178 | 215.282
6.5 | 1.741 | 0.00845 | -0.179 | 206.063
7 | 1.8 | 0.01472 | -0.179 | 122.266
7.5 | 1.854 | 0.01709 | -0.18 | 108.505
8 | 1.902 | 0.01951 | -0.18 | 97.503
8.5 | 1.926 | 0.02181 | -0.178 | 88.282
9 | 1.938 | 0.0244 | -0.177 | 79.433
9.5 | 1.912 | 0.02765 | -0.176 | 69.133
10 | 1.835 | 0.03174 | -0.174 | 57.811
10.5 | 1.613 | 0.03981 | -0.172 | 40.506
11 | 1.113 | 0.04515 | -0.171 | 24.646
11.5 | 1.135 | 0.05217 | -0.169 | 21.75
12 | 1.159 | 0.057 | -0.168 | 20.335
12.5 | 1.188 | 0.05832 | -0.168 | 20.371
13 | 1.207 | 0.06768 | -0.166 | 17.83
13.5 | 1.241 | 0.06577 | -0.167 | 18.864
14 | 1.262 | 0.07395 | -0.166 | 17.067

## 104. Re 8M Mach 0.50 (2)
BIGFOIL.COM POLAR EXPORT
e856
EPPLER 856 |  |  |  | Cl Max: | 1.6841 | at alpha= | 9 | deg
XFOIL ncrit=9 |  |  |  | L/D Max: | 186.06 | at alpha= | 5.5 | deg
Re: | 8000000 |  |  | Cd Min: | 0.09625 | at alpha= | -14 | deg
Mach: | 0.5 |  |  | Cl=0 at alpha= | -5.0214 | deg
|  |  |  | @ Cl=0.1, Cd= | 0.0069792
|  |  |  | @ Cl=0.4, Cd= | 0.0056232
|  |  |  | @ Cl=0.6, Cd= | 0.0056101
alpha (deg) | Cl | Cd | Cm | Cl/Cd
-14 | -0.2182 | 0.09625 | -0.141 | -2.267
-13.5 | -0.228 | 0.08621 | -0.1479 | -2.6447
-13 | -0.2454 | 0.07552 | -0.1554 | -3.2495
-12.5 | -0.2558 | 0.06495 | -0.1641 | -3.9384
-11.5 | -0.2955 | 0.04502 | -0.1791 | -6.5637
-11 | -0.3213 | 0.0366 | -0.1841 | -8.7787
-10.5 | -0.3492 | 0.02939 | -0.1864 | -11.8816
-10 | -0.3736 | 0.02329 | -0.1862 | -16.0412
-9.5 | -0.4004 | 0.01764 | -0.1838 | -22.6984
-9 | -0.4333 | 0.01393 | -0.1754 | -31.1055
-8.5 | -0.4221 | 0.01175 | -0.1668 | -35.9234
-8 | -0.3801 | 0.01035 | -0.1609 | -36.7246
-7.5 | -0.3226 | 0.00949 | -0.1569 | -33.9937
-7 | -0.2591 | 0.00893 | -0.1541 | -29.0146
-6.5 | -0.194 | 0.00851 | -0.1517 | -22.7967
-6 | -0.1284 | 0.00814 | -0.1498 | -15.774
-5.5 | -0.0627 | 0.00773 | -0.1482 | -8.1113
-5 | 0.0028 | 0.00741 | -0.1467 | 0.37787
-4.5 | 0.0694 | 0.00711 | -0.1457 | 9.7609
-4 | 0.1349 | 0.00683 | -0.1447 | 19.7511
-3.5 | 0.2009 | 0.00651 | -0.1439 | 30.8602
-3 | 0.2659 | 0.00623 | -0.1431 | 42.6806
-2.5 | 0.3291 | 0.00593 | -0.1421 | 55.4975
-2 | 0.3927 | 0.00563 | -0.1412 | 69.7513
-1.5 | 0.4574 | 0.00557 | -0.1404 | 82.1185
-1 | 0.5229 | 0.00559 | -0.1398 | 93.542
-0.5 | 0.5891 | 0.0056 | -0.1393 | 105.1964
0 | 0.6539 | 0.00566 | -0.1386 | 115.53
0.5 | 0.7183 | 0.00575 | -0.1378 | 124.9217
1 | 0.7841 | 0.00582 | -0.1372 | 134.7251
1.5 | 0.849 | 0.00594 | -0.1364 | 142.9293
2 | 0.913 | 0.00609 | -0.1354 | 149.9179
2.5 | 0.9793 | 0.0062 | -0.1348 | 157.9516
3 | 1.0441 | 0.00634 | -0.1338 | 164.6845
3.5 | 1.1066 | 0.00653 | -0.1322 | 169.464
4 | 1.1707 | 0.00668 | -0.1308 | 175.2545
4.5 | 1.2342 | 0.00686 | -0.1292 | 179.9125
5 | 1.2959 | 0.00712 | -0.1272 | 182.0084
5.5 | 1.3601 | 0.00731 | -0.1254 | 186.0602
6 | 1.4176 | 0.00765 | -0.1223 | 185.3072
6.5 | 1.4741 | 0.00803 | -0.119 | 183.5741
7 | 1.5346 | 0.00835 | -0.1161 | 183.7844
7.5 | 1.5861 | 0.00887 | -0.1117 | 178.8162
8 | 1.6352 | 0.0095 | -0.1068 | 172.1263
8.5 | 1.669 | 0.01053 | -0.0997 | 158.4995
9 | 1.6841 | 0.01219 | -0.0905 | 138.1542
10 | 1.6695 | 0.01818 | -0.0703 | 91.8317
10.5 | 1.6606 | 0.02228 | -0.0626 | 74.5332
11 | 1.654 | 0.02693 | -0.0567 | 61.4185
11.5 | 1.6359 | 0.03279 | -0.0516 | 49.8902
12 | 1.6037 | 0.0397 | -0.0468 | 40.3955
12.5 | 1.6162 | 0.04626 | -0.0481 | 34.9373
13 | 1.589 | 0.05381 | -0.0453 | 29.5298
13.5 | 1.5677 | 0.06142 | -0.0436 | 25.5243
14 | 1.545 | 0.06971 | -0.043 | 22.1632

## 105. Re 10M Mach 0.00 (1)
BIGFOIL.COM POLAR EXPORT
e856
EPPLER 856 |  |  |  | Cl Max: | 1.961 | at alpha= | 12 | deg
JavaFoil+Calcfoil stall+Eppler ext transition |  |  |  | L/D Max: | 190.375 | at alpha= | 8 | deg
Re: | 10000000 |  |  | Cd Min: | 0.00667 | at alpha= | -2.5 | deg
Mach: | 0 |  |  | Cl=0 at alpha= | -6.0082 | deg
|  |  |  | @ Cl=0.1, Cd= | 0.0074425
|  |  |  | @ Cl=0.4, Cd= | 0.0067133
|  |  |  | @ Cl=0.6, Cd= | 0.0068352
alpha (deg) | Cl | Cd | Cm | Cl/Cd
-20 | -0.537 | 0.12762 | -0.078 | -4.211
-19.5 | -0.552 | 0.11832 | -0.08 | -4.665
-19 | -0.569 | 0.10446 | -0.084 | -5.446
-18.5 | -0.587 | 0.08881 | -0.089 | -6.613
-18 | -0.603 | 0.0767 | -0.093 | -7.866
-17.5 | -0.616 | 0.06818 | -0.096 | -9.033
-17 | -0.624 | 0.06369 | -0.097 | -9.799
-16.5 | -0.634 | 0.05564 | -0.1 | -11.388
-16 | -0.642 | 0.04745 | -0.103 | -13.525
-15.5 | -0.645 | 0.04166 | -0.105 | -15.49
-15 | -0.645 | 0.03689 | -0.107 | -17.493
-14.5 | -0.643 | 0.032 | -0.11 | -20.087
-14 | -0.634 | 0.02909 | -0.111 | -21.812
-13.5 | -0.625 | 0.02479 | -0.114 | -25.217
-13 | -0.611 | 0.02184 | -0.116 | -27.953
-12.5 | -0.592 | 0.01913 | -0.118 | -30.932
-12 | -0.569 | 0.0168 | -0.12 | -33.858
-11.5 | -0.541 | 0.01478 | -0.122 | -36.641
-11 | -0.51 | 0.01312 | -0.124 | -38.85
-10.5 | -0.474 | 0.01177 | -0.126 | -40.271
-10 | -0.434 | 0.0107 | -0.128 | -40.591
-9.5 | -0.391 | 0.00985 | -0.13 | -39.691
-9 | -0.343 | 0.00926 | -0.132 | -37.078
-8.5 | -0.291 | 0.00819 | -0.133 | -35.598
-8 | -0.237 | 0.0089 | -0.135 | -26.641
-7.5 | -0.179 | 0.00858 | -0.135 | -20.906
-7 | -0.12 | 0.00822 | -0.136 | -14.625
-6.5 | -0.06 | 0.00797 | -0.137 | -7.505
-6 | 0.001 | 0.00775 | -0.138 | 0.183
-5.5 | 0.063 | 0.00756 | -0.139 | 8.373
-5 | 0.126 | 0.00736 | -0.14 | 17.065
-4.5 | 0.188 | 0.00732 | -0.14 | 25.708
-4 | 0.251 | 0.00722 | -0.141 | 34.834
-3.5 | 0.314 | 0.007 | -0.142 | 44.849
-3 | 0.376 | 0.00674 | -0.143 | 55.835
-2.5 | 0.439 | 0.00667 | -0.143 | 65.724
-2 | 0.499 | 0.00671 | -0.144 | 74.322
-1.5 | 0.561 | 0.00681 | -0.145 | 82.413
-1 | 0.623 | 0.00685 | -0.146 | 90.88
-0.5 | 0.685 | 0.00689 | -0.146 | 99.384
0 | 0.746 | 0.00713 | -0.147 | 104.699
0.5 | 0.808 | 0.00725 | -0.148 | 111.4
1 | 0.869 | 0.00737 | -0.149 | 117.917
1.5 | 0.93 | 0.00748 | -0.149 | 124.425
2 | 0.992 | 0.00762 | -0.15 | 130.147
2.5 | 1.052 | 0.00773 | -0.151 | 136.186
3 | 1.113 | 0.00794 | -0.151 | 140.169
3.5 | 1.174 | 0.00821 | -0.152 | 142.924
4 | 1.234 | 0.00845 | -0.153 | 145.995
4.5 | 1.294 | 0.00866 | -0.153 | 149.38
5 | 1.354 | 0.00891 | -0.154 | 152.062
5.5 | 1.414 | 0.00918 | -0.154 | 154
6 | 1.474 | 0.00977 | -0.155 | 150.767
6.5 | 1.532 | 0.01052 | -0.156 | 145.675
7 | 1.589 | 0.01142 | -0.156 | 139.235
7.5 | 1.646 | 0.01251 | -0.157 | 131.533
8 | 1.695 | 0.00891 | -0.157 | 190.375
8.5 | 1.747 | 0.00947 | -0.157 | 184.458
9 | 1.796 | 0.01002 | -0.158 | 179.308
9.5 | 1.837 | 0.01518 | -0.158 | 121.039
10 | 1.874 | 0.01609 | -0.159 | 116.462
10.5 | 1.905 | 0.01702 | -0.159 | 111.944
11 | 1.931 | 0.01808 | -0.159 | 106.8
11.5 | 1.951 | 0.01906 | -0.159 | 102.39
12 | 1.961 | 0.02046 | -0.159 | 95.875
12.5 | 1.956 | 0.0223 | -0.158 | 87.728
13 | 1.949 | 0.02417 | -0.158 | 80.637
13.5 | 1.938 | 0.02549 | -0.157 | 76.037
14 | 1.921 | 0.02743 | -0.157 | 70.035
14.5 | 1.899 | 0.02957 | -0.156 | 64.221
15 | 1.87 | 0.03178 | -0.156 | 58.84
15.5 | 1.835 | 0.03407 | -0.155 | 53.862
16 | 1.795 | 0.03675 | -0.155 | 48.855
16.5 | 1.752 | 0.03935 | -0.154 | 44.528
17 | 1.705 | 0.04246 | -0.154 | 40.144

## 106. Re 10M Mach 0.00 (2)
BIGFOIL.COM POLAR EXPORT
e856
EPPLER 856 |  |  |  | Cl Max: | 1.7244 | at alpha= | 16.5 | deg
XFOIL ncrit=9 |  |  |  | L/D Max: | 197.182 | at alpha= | 6.5 | deg
Re: | 10000000 |  |  | Cd Min: | 0.08386 | at alpha= | 20 | deg
Mach: | 0 |  |  | Cl=0 at alpha= | -5.3946 | deg
|  |  |  | @ Cl=0.1, Cd= | 0.0062776
|  |  |  | @ Cl=0.4, Cd= | 0.0051823
|  |  |  | @ Cl=0.6, Cd= | 0.0051591
alpha (deg) | Cl | Cd | Cm | Cl/Cd
-20 | -1.0725 | 0.05609 | -0.1231 | -19.1211
-19.5 | -1.0734 | 0.04772 | -0.1313 | -22.4937
-19 | -1.1126 | 0.04175 | -0.1275 | -26.6491
-18.5 | -1.1088 | 0.03663 | -0.1303 | -30.2703
-18 | -1.103 | 0.03162 | -0.1334 | -34.883
-17.5 | -1.0885 | 0.02705 | -0.137 | -40.2403
-17 | -1.0633 | 0.02347 | -0.1403 | -45.3046
-16.5 | -1.0276 | 0.02049 | -0.144 | -50.1513
-16 | -0.9917 | 0.01783 | -0.1472 | -55.6197
-15.5 | -0.9655 | 0.01544 | -0.1479 | -62.5324
-15 | -0.9414 | 0.01376 | -0.1467 | -68.4157
-14.5 | -0.8997 | 0.01266 | -0.1466 | -71.0664
-14 | -0.8377 | 0.01207 | -0.1497 | -69.4035
-13.5 | -0.8105 | 0.01161 | -0.1453 | -69.8105
-13 | -0.7751 | 0.0111 | -0.1422 | -69.8288
-12.5 | -0.7341 | 0.01066 | -0.1401 | -68.8649
-12 | -0.6893 | 0.01025 | -0.1385 | -67.2488
-11.5 | -0.6429 | 0.00987 | -0.1372 | -65.1368
-11 | -0.5945 | 0.00952 | -0.1361 | -62.4475
-10.5 | -0.5446 | 0.00922 | -0.1353 | -59.0672
-10 | -0.4941 | 0.00889 | -0.1345 | -55.5793
-9.5 | -0.443 | 0.00856 | -0.1339 | -51.7523
-9 | -0.391 | 0.00828 | -0.1333 | -47.2222
-8.5 | -0.3379 | 0.00804 | -0.133 | -42.0274
-8 | -0.2846 | 0.00779 | -0.1326 | -36.534
-7.5 | -0.231 | 0.00754 | -0.1323 | -30.6366
-7 | -0.1766 | 0.00731 | -0.1321 | -24.1587
-6.5 | -0.122 | 0.00707 | -0.132 | -17.256
-6 | -0.0674 | 0.00687 | -0.1318 | -9.8108
-5.5 | -0.0117 | 0.00669 | -0.1319 | -1.7489
-5 | 0.0438 | 0.0065 | -0.1319 | 6.7385
-4.5 | 0.0993 | 0.00628 | -0.1319 | 15.8121
-4 | 0.1549 | 0.00609 | -0.132 | 25.4351
-3.5 | 0.2105 | 0.00583 | -0.132 | 36.1063
-3 | 0.2659 | 0.00563 | -0.1321 | 47.2291
-2.5 | 0.3221 | 0.00539 | -0.1323 | 59.7588
-2 | 0.3776 | 0.00521 | -0.1324 | 72.476
-1.5 | 0.4343 | 0.00514 | -0.1326 | 84.4942
-1 | 0.4916 | 0.00513 | -0.1329 | 95.8285
-0.5 | 0.5482 | 0.00515 | -0.1331 | 106.4466
0 | 0.605 | 0.00516 | -0.1333 | 117.2481
0.5 | 0.6621 | 0.00518 | -0.1336 | 127.8185
1 | 0.7183 | 0.00524 | -0.1337 | 137.0802
1.5 | 0.7744 | 0.0053 | -0.1338 | 146.1132
2 | 0.8311 | 0.00535 | -0.1341 | 155.3458
2.5 | 0.8868 | 0.00542 | -0.1341 | 163.6162
3 | 0.9416 | 0.00553 | -0.134 | 170.2712
3.5 | 0.997 | 0.00561 | -0.134 | 177.7184
4 | 1.0503 | 0.00576 | -0.1337 | 182.3438
4.5 | 1.1036 | 0.0059 | -0.1333 | 187.0508
5 | 1.1562 | 0.00604 | -0.1329 | 191.4238
5.5 | 1.2058 | 0.00624 | -0.1318 | 193.2372
6 | 1.2527 | 0.00644 | -0.1302 | 194.5186
6.5 | 1.3014 | 0.0066 | -0.1289 | 197.1818
7 | 1.3454 | 0.00695 | -0.1268 | 193.5827
7.5 | 1.3887 | 0.00729 | -0.1246 | 190.4938
8 | 1.4234 | 0.00791 | -0.1208 | 179.9494
8.5 | 1.4536 | 0.0087 | -0.1162 | 167.0805
9 | 1.4838 | 0.00939 | -0.1117 | 158.0192
9.5 | 1.5087 | 0.01028 | -0.1063 | 146.7607
10 | 1.5369 | 0.011 | -0.1017 | 139.7182
10.5 | 1.5501 | 0.0122 | -0.0947 | 127.0574
11 | 1.5757 | 0.01301 | -0.09 | 121.1145
12 | 1.6104 | 0.01504 | -0.0789 | 107.0745
12.5 | 1.6296 | 0.01644 | -0.0744 | 99.1241
13 | 1.6428 | 0.01831 | -0.0695 | 89.7215
13.5 | 1.6565 | 0.02042 | -0.0653 | 81.1214
14 | 1.6694 | 0.02293 | -0.0618 | 72.8042
14.5 | 1.6811 | 0.02602 | -0.0592 | 64.608
15 | 1.7096 | 0.02964 | -0.0607 | 57.6788
15.5 | 1.719 | 0.0338 | -0.0596 | 50.858
16 | 1.7241 | 0.03827 | -0.0582 | 45.051
16.5 | 1.7244 | 0.04313 | -0.0567 | 39.9815
17 | 1.7189 | 0.04864 | -0.0552 | 35.3392
17.5 | 1.7132 | 0.05403 | -0.0536 | 31.7083
18 | 1.7024 | 0.05962 | -0.0516 | 28.5542
18.5 | 1.6805 | 0.06515 | -0.0477 | 25.7943
19 | 1.6739 | 0.07115 | -0.0473 | 23.5264
19.5 | 1.6685 | 0.07753 | -0.0477 | 21.5207
20 | 1.6658 | 0.08386 | -0.0487 | 19.8641

## 107. Re 10M Mach 0.10 (1)
BIGFOIL.COM POLAR EXPORT
e856
EPPLER 856 |  |  |  | Cl Max: | 1.959 | at alpha= | 12 | deg
JavaFoil+Calcfoil stall+Eppler ext transition |  |  |  | L/D Max: | 197.112 | at alpha= | 7.5 | deg
Re: | 10000000 |  |  | Cd Min: | 0.00669 | at alpha= | -2.5 | deg
Mach: | 0.1 |  |  | Cl=0 at alpha= | -6.0082 | deg
|  |  |  | @ Cl=0.1, Cd= | 0.0074745
|  |  |  | @ Cl=0.4, Cd= | 0.0067616
|  |  |  | @ Cl=0.6, Cd= | 0.006849
alpha (deg) | Cl | Cd | Cm | Cl/Cd
-20 | -0.49 | 0.13193 | -0.077 | -3.714
-19.5 | -0.505 | 0.12554 | -0.078 | -4.026
-19 | -0.524 | 0.11303 | -0.081 | -4.633
-18.5 | -0.543 | 0.09955 | -0.086 | -5.45
-18 | -0.561 | 0.0866 | -0.09 | -6.479
-17.5 | -0.579 | 0.07386 | -0.094 | -7.843
-17 | -0.589 | 0.07059 | -0.095 | -8.348
-16.5 | -0.603 | 0.0603 | -0.099 | -10.006
-16 | -0.616 | 0.05033 | -0.102 | -12.237
-15.5 | -0.62 | 0.04614 | -0.104 | -13.446
-15 | -0.625 | 0.03998 | -0.107 | -15.622
-14.5 | -0.625 | 0.03475 | -0.109 | -17.982
-14 | -0.621 | 0.03044 | -0.111 | -20.4
-13.5 | -0.614 | 0.02584 | -0.114 | -23.775
-13 | -0.602 | 0.02275 | -0.116 | -26.447
-12.5 | -0.585 | 0.01992 | -0.118 | -29.372
-12 | -0.564 | 0.01742 | -0.12 | -32.363
-11.5 | -0.538 | 0.01532 | -0.122 | -35.111
-11 | -0.508 | 0.01352 | -0.124 | -37.53
-10.5 | -0.473 | 0.01209 | -0.126 | -39.105
-10 | -0.434 | 0.01098 | -0.128 | -39.466
-9.5 | -0.391 | 0.01002 | -0.13 | -39.014
-9 | -0.344 | 0.00936 | -0.132 | -36.738
-8.5 | -0.292 | 0.00823 | -0.134 | -35.524
-8 | -0.238 | 0.009 | -0.135 | -26.427
-7.5 | -0.18 | 0.00866 | -0.136 | -20.79
-7 | -0.121 | 0.0083 | -0.137 | -14.546
-6.5 | -0.06 | 0.00796 | -0.138 | -7.545
-6 | 0.001 | 0.00777 | -0.139 | 0.184
-5.5 | 0.064 | 0.00755 | -0.139 | 8.419
-5 | 0.126 | 0.00742 | -0.14 | 16.992
-4.5 | 0.189 | 0.00732 | -0.141 | 25.822
-4 | 0.253 | 0.00728 | -0.142 | 34.701
-3.5 | 0.315 | 0.00701 | -0.143 | 44.965
-3 | 0.378 | 0.0068 | -0.143 | 55.644
-2.5 | 0.441 | 0.00669 | -0.144 | 65.923
-2 | 0.501 | 0.00673 | -0.145 | 74.466
-1.5 | 0.564 | 0.00682 | -0.146 | 82.63
-1 | 0.626 | 0.00687 | -0.146 | 91.12
-0.5 | 0.688 | 0.00694 | -0.147 | 99.18
0 | 0.75 | 0.00715 | -0.148 | 104.842
0.5 | 0.812 | 0.00728 | -0.149 | 111.471
1 | 0.873 | 0.00738 | -0.149 | 118.383
1.5 | 0.935 | 0.00753 | -0.15 | 124.168
2 | 0.996 | 0.00765 | -0.151 | 130.284
2.5 | 1.058 | 0.00776 | -0.151 | 136.293
3 | 1.119 | 0.00798 | -0.152 | 140.149
3.5 | 1.18 | 0.00826 | -0.153 | 142.841
4 | 1.24 | 0.00851 | -0.153 | 145.793
4.5 | 1.301 | 0.00872 | -0.154 | 149.111
5 | 1.361 | 0.00896 | -0.155 | 151.859
5.5 | 1.421 | 0.00925 | -0.155 | 153.665
6 | 1.481 | 0.00977 | -0.156 | 151.519
6.5 | 1.539 | 0.01062 | -0.156 | 145.018
7 | 1.597 | 0.01154 | -0.157 | 138.378
7.5 | 1.649 | 0.00837 | -0.157 | 197.112
8 | 1.703 | 0.00898 | -0.158 | 189.588
8.5 | 1.755 | 0.00957 | -0.158 | 183.302
9 | 1.803 | 0.01011 | -0.159 | 178.384
9.5 | 1.844 | 0.01539 | -0.159 | 119.857
10 | 1.88 | 0.0163 | -0.159 | 115.359
10.5 | 1.91 | 0.01729 | -0.16 | 110.476
11 | 1.935 | 0.01838 | -0.16 | 105.262
11.5 | 1.954 | 0.0194 | -0.16 | 100.713
12 | 1.959 | 0.02089 | -0.16 | 93.768
12.5 | 1.951 | 0.02287 | -0.159 | 85.307
13 | 1.941 | 0.02475 | -0.158 | 78.433
13.5 | 1.927 | 0.02624 | -0.158 | 73.433
14 | 1.906 | 0.02828 | -0.157 | 67.414
14.5 | 1.88 | 0.03049 | -0.157 | 61.649
15 | 1.846 | 0.03277 | -0.156 | 56.326
15.5 | 1.806 | 0.03532 | -0.156 | 51.123
16 | 1.761 | 0.03794 | -0.155 | 46.41
16.5 | 1.712 | 0.04075 | -0.155 | 42.001
17 | 1.658 | 0.04406 | -0.154 | 37.626

## 108. Re 10M Mach 0.10 (2)
BIGFOIL.COM POLAR EXPORT
e856
EPPLER 856 |  |  |  | Cl Max: | 1.7168 | at alpha= | 16 | deg
XFOIL ncrit=9 |  |  |  | L/D Max: | 197.447 | at alpha= | 6.5 | deg
Re: | 10000000 |  |  | Cd Min: | 0.08802 | at alpha= | 20 | deg
Mach: | 0.1 |  |  | Cl=0 at alpha= | -5.3839 | deg
|  |  |  | @ Cl=0.1, Cd= | 0.0062957
|  |  |  | @ Cl=0.4, Cd= | 0.0051903
|  |  |  | @ Cl=0.6, Cd= | 0.0051687
alpha (deg) | Cl | Cd | Cm | Cl/Cd
-20 | -1.0145 | 0.06451 | -0.1213 | -15.7262
-19.5 | -1.0208 | 0.05454 | -0.1313 | -18.7165
-19 | -1.0736 | 0.04757 | -0.127 | -22.5688
-18.5 | -1.0752 | 0.0415 | -0.1304 | -25.9084
-18 | -1.0782 | 0.03553 | -0.1339 | -30.3462
-17.5 | -1.0718 | 0.03018 | -0.1377 | -35.5136
-17 | -1.0527 | 0.02601 | -0.141 | -40.4729
-16.5 | -1.021 | 0.02261 | -0.1448 | -45.157
-16 | -0.9898 | 0.01946 | -0.1479 | -50.8633
-15.5 | -0.9614 | 0.01668 | -0.1497 | -57.6379
-15 | -0.9386 | 0.01459 | -0.1491 | -64.3317
-14.5 | -0.8981 | 0.01312 | -0.1498 | -68.4527
-14 | -0.8356 | 0.01238 | -0.1532 | -67.496
-13.5 | -0.8127 | 0.01189 | -0.1479 | -68.3516
-12 | -0.694 | 0.01042 | -0.1402 | -66.6027
-11.5 | -0.648 | 0.01 | -0.1387 | -64.8
-11 | -0.5994 | 0.00963 | -0.1375 | -62.243
-10.5 | -0.5494 | 0.0093 | -0.1365 | -59.0753
-10 | -0.4983 | 0.00899 | -0.1357 | -55.4283
-9.5 | -0.447 | 0.00864 | -0.1349 | -51.7361
-9 | -0.3948 | 0.00834 | -0.1343 | -47.3381
-8.5 | -0.3413 | 0.00808 | -0.1338 | -42.2401
-8 | -0.2875 | 0.00784 | -0.1334 | -36.6709
-7.5 | -0.2336 | 0.00759 | -0.1331 | -30.7773
-7 | -0.179 | 0.00734 | -0.1328 | -24.3869
-6.5 | -0.1239 | 0.0071 | -0.1326 | -17.4507
-6 | -0.0689 | 0.00689 | -0.1325 | -10
-5.5 | -0.013 | 0.00671 | -0.1324 | -1.9374
-5 | 0.043 | 0.00652 | -0.1324 | 6.5951
-4.5 | 0.0988 | 0.0063 | -0.1324 | 15.6825
-4 | 0.1548 | 0.0061 | -0.1325 | 25.377
-3.5 | 0.2107 | 0.00585 | -0.1325 | 36.0171
-3 | 0.2666 | 0.00564 | -0.1326 | 47.2695
-2.5 | 0.323 | 0.0054 | -0.1327 | 59.8148
-2 | 0.3788 | 0.00522 | -0.1328 | 72.567
-1.5 | 0.4359 | 0.00514 | -0.133 | 84.8054
-1 | 0.4935 | 0.00514 | -0.1333 | 96.0117
-0.5 | 0.5503 | 0.00516 | -0.1335 | 106.6473
0 | 0.6076 | 0.00517 | -0.1337 | 117.5242
0.5 | 0.6649 | 0.00519 | -0.134 | 128.1118
1 | 0.7214 | 0.00526 | -0.1341 | 137.1483
1.5 | 0.778 | 0.00531 | -0.1342 | 146.516
2 | 0.835 | 0.00536 | -0.1344 | 155.7836
2.5 | 0.8908 | 0.00544 | -0.1344 | 163.75
3 | 0.9461 | 0.00554 | -0.1343 | 170.7762
3.5 | 1.0018 | 0.00563 | -0.1343 | 177.9396
4 | 1.0554 | 0.00577 | -0.1339 | 182.9116
4.5 | 1.109 | 0.00591 | -0.1335 | 187.6481
5 | 1.1613 | 0.00605 | -0.1329 | 191.9504
5.5 | 1.2101 | 0.00624 | -0.1315 | 193.9263
6 | 1.2575 | 0.00645 | -0.1299 | 194.9612
6.5 | 1.3071 | 0.00662 | -0.1287 | 197.4471
7 | 1.3515 | 0.00697 | -0.1265 | 193.9024
7.5 | 1.3946 | 0.00732 | -0.1242 | 190.5191
8 | 1.4305 | 0.00794 | -0.1205 | 180.1637
8.5 | 1.4597 | 0.00875 | -0.1156 | 166.8229
9 | 1.4901 | 0.00945 | -0.111 | 157.6825
9.5 | 1.5147 | 0.01034 | -0.1055 | 146.4894
10 | 1.5429 | 0.0111 | -0.1008 | 139
10.5 | 1.5551 | 0.01235 | -0.0935 | 125.919
11 | 1.5796 | 0.01322 | -0.0886 | 119.4856
11.5 | 1.5977 | 0.01431 | -0.083 | 111.6492
12 | 1.613 | 0.0154 | -0.0773 | 104.7403
12.5 | 1.6304 | 0.01694 | -0.0726 | 96.2456
13 | 1.643 | 0.01897 | -0.0677 | 86.6104
13.5 | 1.6561 | 0.02127 | -0.0637 | 77.8608
14 | 1.669 | 0.024 | -0.0605 | 69.5417
14.5 | 1.6862 | 0.02748 | -0.0594 | 61.361
15 | 1.709 | 0.03136 | -0.0601 | 54.4962
15.5 | 1.7145 | 0.03582 | -0.0586 | 47.8643
16 | 1.7168 | 0.04057 | -0.0571 | 42.317
16.5 | 1.7154 | 0.04566 | -0.0556 | 37.569
17 | 1.7075 | 0.05139 | -0.054 | 33.2263
17.5 | 1.6983 | 0.05705 | -0.0522 | 29.7686
18 | 1.6787 | 0.06243 | -0.0483 | 26.8893
18.5 | 1.6664 | 0.06845 | -0.0468 | 24.3448
19 | 1.6598 | 0.07488 | -0.047 | 22.1661
19.5 | 1.6546 | 0.08143 | -0.0477 | 20.3193
20 | 1.6518 | 0.08802 | -0.0489 | 18.7662

## 109. Re 10M Mach 0.25 (1)
BIGFOIL.COM POLAR EXPORT
e856
EPPLER 856 |  |  |  | Cl Max: | 1.947 | at alpha= | 11 | deg
JavaFoil+Calcfoil stall+Eppler ext transition |  |  |  | L/D Max: | 202.05 | at alpha= | 7 | deg
Re: | 10000000 |  |  | Cd Min: | 0.00683 | at alpha= | -2.5 | deg
Mach: | 0.25 |  |  | Cl=0 at alpha= | -6.0079 | deg
|  |  |  | @ Cl=0.1, Cd= | 0.0076523
|  |  |  | @ Cl=0.4, Cd= | 0.0068714
|  |  |  | @ Cl=0.6, Cd= | 0.0069333
alpha (deg) | Cl | Cd | Cm | Cl/Cd
-18 | -0.207 | 0.12491 | -0.075 | -1.657
-17.5 | -0.26 | 0.11609 | -0.077 | -2.243
-17 | -0.307 | 0.10745 | -0.081 | -2.853
-16.5 | -0.348 | 0.09896 | -0.084 | -3.514
-16 | -0.383 | 0.09357 | -0.085 | -4.098
-15.5 | -0.419 | 0.08017 | -0.092 | -5.233
-15 | -0.456 | 0.06287 | -0.1 | -7.249
-14.5 | -0.485 | 0.05086 | -0.105 | -9.535
-14 | -0.507 | 0.04204 | -0.109 | -12.055
-13.5 | -0.521 | 0.03585 | -0.112 | -14.533
-13 | -0.53 | 0.02958 | -0.115 | -17.909
-12.5 | -0.53 | 0.02507 | -0.118 | -21.147
-12 | -0.523 | 0.02162 | -0.121 | -24.196
-11.5 | -0.509 | 0.01858 | -0.123 | -27.401
-11 | -0.488 | 0.01614 | -0.125 | -30.239
-10.5 | -0.461 | 0.01411 | -0.128 | -32.64
-10 | -0.427 | 0.01251 | -0.13 | -34.127
-9.5 | -0.388 | 0.01122 | -0.132 | -34.554
-9 | -0.344 | 0.01017 | -0.134 | -33.796
-8.5 | -0.295 | 0.00941 | -0.137 | -31.361
-8 | -0.241 | 0.00831 | -0.138 | -29.003
-7.5 | -0.184 | 0.0091 | -0.14 | -20.21
-7 | -0.124 | 0.00869 | -0.141 | -14.216
-6.5 | -0.062 | 0.00819 | -0.142 | -7.523
-6 | 0.001 | 0.00798 | -0.142 | 0.184
-5.5 | 0.065 | 0.00776 | -0.143 | 8.415
-5 | 0.13 | 0.00756 | -0.144 | 17.14
-4.5 | 0.194 | 0.00748 | -0.145 | 25.943
-4 | 0.26 | 0.00739 | -0.146 | 35.124
-3.5 | 0.324 | 0.00714 | -0.147 | 45.412
-3 | 0.389 | 0.00688 | -0.147 | 56.489
-2.5 | 0.453 | 0.00683 | -0.148 | 66.372
-2 | 0.515 | 0.00686 | -0.149 | 75.045
-1.5 | 0.579 | 0.00693 | -0.15 | 83.593
-1 | 0.643 | 0.00694 | -0.151 | 92.612
-0.5 | 0.707 | 0.00705 | -0.151 | 100.272
0 | 0.77 | 0.00719 | -0.152 | 107.119
0.5 | 0.834 | 0.00744 | -0.153 | 112.106
1 | 0.897 | 0.00754 | -0.153 | 118.925
1.5 | 0.96 | 0.00769 | -0.154 | 124.873
2 | 1.023 | 0.00784 | -0.155 | 130.585
2.5 | 1.086 | 0.00796 | -0.156 | 136.447
3 | 1.149 | 0.00821 | -0.156 | 139.868
3.5 | 1.211 | 0.00852 | -0.157 | 142.135
4 | 1.273 | 0.00877 | -0.158 | 145.159
4.5 | 1.335 | 0.00902 | -0.158 | 147.935
5 | 1.397 | 0.00927 | -0.159 | 150.623
5.5 | 1.458 | 0.00963 | -0.16 | 151.374
6 | 1.519 | 0.0103 | -0.16 | 147.497
6.5 | 1.579 | 0.01124 | -0.161 | 140.458
7 | 1.633 | 0.00808 | -0.161 | 202.05
7.5 | 1.69 | 0.00878 | -0.161 | 192.387
8 | 1.744 | 0.00946 | -0.162 | 184.398
8.5 | 1.796 | 0.01007 | -0.162 | 178.325
9 | 1.844 | 0.01563 | -0.163 | 117.929
9.5 | 1.881 | 0.01662 | -0.163 | 113.191
10 | 1.911 | 0.0177 | -0.163 | 107.977
10.5 | 1.93 | 0.02064 | -0.163 | 93.496
11 | 1.947 | 0.02026 | -0.164 | 96.119
11.5 | 1.941 | 0.02205 | -0.163 | 88.014
12 | 1.926 | 0.02442 | -0.162 | 78.849
12.5 | 1.903 | 0.02674 | -0.161 | 71.182
13 | 1.873 | 0.02891 | -0.16 | 64.779
13.5 | 1.833 | 0.03105 | -0.16 | 59.03
14 | 1.782 | 0.03373 | -0.159 | 52.843
14.5 | 1.722 | 0.0366 | -0.159 | 47.052
15 | 1.648 | 0.03964 | -0.158 | 41.565
15.5 | 1.562 | 0.04319 | -0.157 | 36.177
16 | 1.469 | 0.04697 | -0.157 | 31.27

## 110. Re 10M Mach 0.25 (2)
BIGFOIL.COM POLAR EXPORT
e856
EPPLER 856 |  |  |  | Cl Max: | 1.6879 | at alpha= | 15 | deg
XFOIL ncrit=9 |  |  |  | L/D Max: | 196.721 | at alpha= | 6.5 | deg
Re: | 10000000 |  |  | Cd Min: | 0.13131 | at alpha= | -20 | deg
Mach: | 0.25 |  |  | Cl=0 at alpha= | -5.3268 | deg
|  |  |  | @ Cl=0.1, Cd= | 0.0064112
|  |  |  | @ Cl=0.4, Cd= | 0.0052648
|  |  |  | @ Cl=0.6, Cd= | 0.00522
alpha (deg) | Cl | Cd | Cm | Cl/Cd
-20 | -0.6134 | 0.13131 | -0.0898 | -4.6714
-19.5 | -0.6786 | 0.11361 | -0.0995 | -5.9731
-19 | -0.766 | 0.0936 | -0.1112 | -8.1838
-18.5 | -0.8129 | 0.07969 | -0.12 | -10.2008
-18 | -0.8634 | 0.06632 | -0.1283 | -13.0187
-17.5 | -0.9033 | 0.05467 | -0.136 | -16.5228
-17 | -0.9225 | 0.04563 | -0.1423 | -20.217
-16.5 | -0.9099 | 0.03992 | -0.1467 | -22.7931
-16 | -0.9223 | 0.03264 | -0.1514 | -28.2567
-15.5 | -0.9125 | 0.02717 | -0.1555 | -33.5848
-15 | -0.9052 | 0.02278 | -0.1565 | -39.7366
-14.5 | -0.8908 | 0.01922 | -0.1566 | -46.3476
-14 | -0.8026 | 0.01603 | -0.1695 | -50.0686
-13.5 | -0.7808 | 0.01412 | -0.1677 | -55.2975
-13 | -0.7819 | 0.01288 | -0.1595 | -60.7065
-12.5 | -0.7544 | 0.01214 | -0.1543 | -62.1417
-12 | -0.7157 | 0.0115 | -0.1508 | -62.2348
-11.5 | -0.6721 | 0.01086 | -0.1479 | -61.8877
-11 | -0.6245 | 0.01034 | -0.1457 | -60.3965
-10.5 | -0.575 | 0.00987 | -0.1437 | -58.2573
-10 | -0.5232 | 0.00945 | -0.1421 | -55.3651
-9.5 | -0.4696 | 0.00908 | -0.1408 | -51.7181
-9 | -0.4156 | 0.00872 | -0.1396 | -47.6606
-8.5 | -0.3606 | 0.00839 | -0.1387 | -42.9797
-8 | -0.3045 | 0.00809 | -0.1379 | -37.6391
-7.5 | -0.2482 | 0.00782 | -0.1373 | -31.7391
-7 | -0.1918 | 0.00757 | -0.1367 | -25.3369
-6.5 | -0.1348 | 0.00729 | -0.1362 | -18.4911
-6 | -0.0775 | 0.00703 | -0.1359 | -11.0242
-5.5 | -0.0202 | 0.00684 | -0.1355 | -2.9532
-5 | 0.0381 | 0.00662 | -0.1354 | 5.7553
-4.5 | 0.0958 | 0.00643 | -0.1352 | 14.8989
-4 | 0.1538 | 0.00617 | -0.1352 | 24.9271
-3.5 | 0.2112 | 0.00594 | -0.135 | 35.5556
-3 | 0.2696 | 0.0057 | -0.1351 | 47.2982
-2.5 | 0.3275 | 0.00549 | -0.1351 | 59.6539
-2 | 0.3851 | 0.00529 | -0.1351 | 72.7977
-1.5 | 0.4443 | 0.00519 | -0.1353 | 85.6069
-1 | 0.5033 | 0.0052 | -0.1355 | 96.7885
-0.5 | 0.562 | 0.00522 | -0.1356 | 107.6628
0 | 0.6215 | 0.00522 | -0.1358 | 119.0613
0.5 | 0.6801 | 0.00526 | -0.1359 | 129.2966
1 | 0.7382 | 0.00533 | -0.1359 | 138.4991
1.5 | 0.7971 | 0.00537 | -0.136 | 148.4358
2 | 0.8554 | 0.00544 | -0.136 | 157.2426
2.5 | 0.9125 | 0.00555 | -0.1357 | 164.4144
3 | 0.9703 | 0.00561 | -0.1356 | 172.959
3.5 | 1.0263 | 0.00571 | -0.1351 | 179.7373
4 | 1.0794 | 0.00583 | -0.134 | 185.1458
4.5 | 1.1326 | 0.00596 | -0.1329 | 190.0336
5 | 1.1855 | 0.00611 | -0.1318 | 194.0262
5.5 | 1.2369 | 0.00634 | -0.1304 | 195.0946
6 | 1.2875 | 0.00657 | -0.1288 | 195.9665
6.5 | 1.3377 | 0.0068 | -0.1271 | 196.7206
7 | 1.3863 | 0.00709 | -0.1251 | 195.5289
7.5 | 1.4309 | 0.00752 | -0.1224 | 190.2793
8 | 1.4686 | 0.00811 | -0.1184 | 181.0851
8.5 | 1.4952 | 0.00902 | -0.1124 | 165.765
9 | 1.5218 | 0.0099 | -0.1066 | 153.7172
9.5 | 1.5479 | 0.01081 | -0.1009 | 143.1915
10 | 1.5685 | 0.01187 | -0.0944 | 132.1398
10.5 | 1.5801 | 0.01326 | -0.0869 | 119.1629
11 | 1.5972 | 0.01459 | -0.0807 | 109.4722
11.5 | 1.6102 | 0.0162 | -0.0744 | 99.3951
12 | 1.6241 | 0.01784 | -0.0691 | 91.037
12.5 | 1.6381 | 0.02019 | -0.0645 | 81.1342
13 | 1.6473 | 0.02334 | -0.0605 | 70.5784
13.5 | 1.6696 | 0.02712 | -0.0601 | 61.5634
14 | 1.6851 | 0.03151 | -0.0595 | 53.4783
14.5 | 1.6872 | 0.03642 | -0.0575 | 46.3262
15 | 1.6879 | 0.04149 | -0.0557 | 40.6821
15.5 | 1.6744 | 0.04782 | -0.0535 | 35.0146
16 | 1.6638 | 0.05376 | -0.0514 | 30.9487
16.5 | 1.6478 | 0.05955 | -0.0483 | 27.6709
17 | 1.6256 | 0.06583 | -0.0451 | 24.6939
17.5 | 1.6172 | 0.0724 | -0.0447 | 22.337
18 | 1.6141 | 0.07887 | -0.0451 | 20.4653
18.5 | 1.6063 | 0.08625 | -0.0462 | 18.6238
19 | 1.6029 | 0.09338 | -0.0477 | 17.1653
19.5 | 1.5968 | 0.10104 | -0.0497 | 15.8036
20 | 1.5947 | 0.10837 | -0.0519 | 14.7153

## 111. Re 10M Mach 0.50 (1)
BIGFOIL.COM POLAR EXPORT
e856
EPPLER 856 |  |  |  | Cl Max: | 1.944 | at alpha= | 9 | deg
JavaFoil+Calcfoil stall+Eppler ext transition |  |  |  | L/D Max: | 216.496 | at alpha= | 5.5 | deg
Re: | 10000000 |  |  | Cd Min: | 0.00735 | at alpha= | -2.5 | deg
Mach: | 0.5 |  |  | Cl=0 at alpha= | -6.0145 | deg
|  |  |  | @ Cl=0.1, Cd= | 0.0085059
|  |  |  | @ Cl=0.4, Cd= | 0.0075906
|  |  |  | @ Cl=0.6, Cd= | 0.0074076
alpha (deg) | Cl | Cd | Cm | Cl/Cd
-20 | -0.803 | 0.14559 | -0.084 | -5.513
-19.5 | -0.772 | 0.1427 | -0.082 | -5.414
-19 | -0.742 | 0.14036 | -0.08 | -5.284
-18.5 | -0.716 | 0.14294 | -0.083 | -5.01
-18 | -0.69 | 0.13059 | -0.086 | -5.285
-17.5 | -0.662 | 0.12365 | -0.086 | -5.353
-17 | -0.632 | 0.12019 | -0.085 | -5.259
-16.5 | -0.601 | 0.1184 | -0.082 | -5.078
-16 | -0.571 | 0.11521 | -0.08 | -4.959
-15.5 | -0.542 | 0.11229 | -0.077 | -4.823
-15 | -0.515 | 0.11264 | -0.081 | -4.571
-14.5 | -0.488 | 0.10237 | -0.084 | -4.763
-14 | -0.458 | 0.09784 | -0.082 | -4.685
-13.5 | -0.428 | 0.09472 | -0.078 | -4.522
-13 | -0.399 | 0.09194 | -0.073 | -4.334
-12.5 | -0.37 | 0.08774 | -0.072 | -4.217
-12 | -0.376 | 0.03756 | -0.125 | -10.02
-11.5 | -0.319 | 0.06821 | -0.095 | -4.683
-11 | -0.315 | 0.0336 | -0.128 | -9.37
-10.5 | -0.266 | 0.05478 | -0.106 | -4.85
-10 | -0.257 | 0.02497 | -0.134 | -10.299
-9.5 | -0.228 | 0.02124 | -0.138 | -10.716
-9 | -0.197 | 0.01796 | -0.141 | -10.991
-8.5 | -0.255 | 0.01544 | -0.144 | -16.537
-8 | -0.234 | 0.01308 | -0.147 | -17.926
-7.5 | -0.188 | 0.01136 | -0.151 | -16.567
-7 | -0.131 | 0.01019 | -0.153 | -12.836
-6.5 | -0.067 | 0.00925 | -0.156 | -7.227
-6 | 0.002 | 0.00811 | -0.159 | 0.199
-5.5 | 0.073 | 0.00862 | -0.16 | 8.409
-5 | 0.144 | 0.00832 | -0.161 | 17.357
-4.5 | 0.217 | 0.00802 | -0.162 | 27.009
-4 | 0.29 | 0.00801 | -0.163 | 36.224
-3.5 | 0.362 | 0.00777 | -0.164 | 46.606
-3 | 0.434 | 0.00743 | -0.165 | 58.503
-2.5 | 0.507 | 0.00735 | -0.166 | 68.896
-2 | 0.575 | 0.00739 | -0.167 | 77.851
-1.5 | 0.646 | 0.00744 | -0.167 | 86.798
-1 | 0.717 | 0.00755 | -0.168 | 94.956
-0.5 | 0.788 | 0.00774 | -0.169 | 101.851
0 | 0.859 | 0.00789 | -0.17 | 108.817
0.5 | 0.929 | 0.00808 | -0.171 | 115.001
1 | 1 | 0.00844 | -0.172 | 118.389
1.5 | 1.07 | 0.00864 | -0.172 | 123.819
2 | 1.14 | 0.00881 | -0.173 | 129.341
2.5 | 1.209 | 0.00904 | -0.174 | 133.808
3 | 1.278 | 0.00942 | -0.175 | 135.67
3.5 | 1.347 | 0.00985 | -0.175 | 136.793
4 | 1.415 | 0.01028 | -0.176 | 137.668
4.5 | 1.483 | 0.01071 | -0.177 | 138.455
5 | 1.551 | 0.01117 | -0.178 | 138.897
5.5 | 1.613 | 0.00745 | -0.178 | 216.496
6 | 1.678 | 0.00797 | -0.178 | 210.459
6.5 | 1.741 | 0.00902 | -0.179 | 192.896
7 | 1.8 | 0.01541 | -0.179 | 116.743
7.5 | 1.854 | 0.01742 | -0.18 | 106.425
8 | 1.904 | 0.01919 | -0.18 | 99.204
8.5 | 1.931 | 0.02127 | -0.179 | 90.778
9 | 1.944 | 0.02372 | -0.177 | 81.928
9.5 | 1.917 | 0.02682 | -0.176 | 71.457
10 | 1.84 | 0.03065 | -0.175 | 60.044
10.5 | 1.618 | 0.03807 | -0.173 | 42.494
11 | 1.116 | 0.04316 | -0.172 | 25.864
11.5 | 1.138 | 0.04982 | -0.17 | 22.84
12 | 1.163 | 0.05446 | -0.169 | 21.352
12.5 | 1.191 | 0.0562 | -0.169 | 21.198
13 | 1.211 | 0.06479 | -0.167 | 18.687
13.5 | 1.245 | 0.06264 | -0.168 | 19.871
14 | 1.266 | 0.07085 | -0.166 | 17.861

## 112. Re 10M Mach 0.50 (2)
BIGFOIL.COM POLAR EXPORT
e856
EPPLER 856 |  |  |  | Cl Max: | 1.6751 | at alpha= | 9.5 | deg
XFOIL ncrit=9 |  |  |  | L/D Max: | 194.266 | at alpha= | 6 | deg
Re: | 10000000 |  |  | Cd Min: | 0.09404 | at alpha= | -14 | deg
Mach: | 0.5 |  |  | Cl=0 at alpha= | -5.06 | deg
|  |  |  | @ Cl=0.1, Cd= | 0.0067946
|  |  |  | @ Cl=0.4, Cd= | 0.0055364
|  |  |  | @ Cl=0.6, Cd= | 0.0054225
alpha (deg) | Cl | Cd | Cm | Cl/Cd
-14 | -0.2243 | 0.09404 | -0.1444 | -2.3852
-13.5 | -0.2392 | 0.08349 | -0.1518 | -2.865
-13 | -0.2561 | 0.0728 | -0.1596 | -3.5179
-12.5 | -0.2669 | 0.06227 | -0.1684 | -4.2862
-12 | -0.2903 | 0.05191 | -0.1759 | -5.5924
-11.5 | -0.3079 | 0.04317 | -0.182 | -7.1323
-11 | -0.3342 | 0.035 | -0.1865 | -9.5486
-10.5 | -0.3621 | 0.02798 | -0.1884 | -12.9414
-10 | -0.3867 | 0.02201 | -0.1878 | -17.5693
-9.5 | -0.4144 | 0.0164 | -0.1851 | -25.2683
-9 | -0.4468 | 0.01319 | -0.175 | -33.8741
-8.5 | -0.4302 | 0.01109 | -0.1666 | -38.7917
-8 | -0.3829 | 0.00981 | -0.1611 | -39.0316
-7.5 | -0.3224 | 0.00906 | -0.1575 | -35.585
-7 | -0.2577 | 0.00858 | -0.1547 | -30.035
-6.5 | -0.1914 | 0.00821 | -0.1525 | -23.313
-6 | -0.1244 | 0.00785 | -0.1508 | -15.8471
-5.5 | -0.0587 | 0.0075 | -0.1491 | -7.8267
-5 | 0.008 | 0.00716 | -0.1479 | 1.1173
-4.5 | 0.0743 | 0.00691 | -0.1468 | 10.7525
-4 | 0.1411 | 0.00661 | -0.146 | 21.3464
-3.5 | 0.2071 | 0.00634 | -0.1452 | 32.6656
-3 | 0.2732 | 0.00611 | -0.1446 | 44.7136
-2.5 | 0.3387 | 0.00584 | -0.1439 | 57.9966
-2 | 0.4013 | 0.00553 | -0.1429 | 72.5678
-1.5 | 0.4655 | 0.00541 | -0.1421 | 86.0444
-1 | 0.5313 | 0.00539 | -0.1415 | 98.5714
-0.5 | 0.5967 | 0.00542 | -0.1409 | 110.0923
0 | 0.6621 | 0.00547 | -0.1403 | 121.042
0.5 | 0.7279 | 0.0055 | -0.1397 | 132.3455
1 | 0.7925 | 0.0056 | -0.1389 | 141.5179
1.5 | 0.8568 | 0.00573 | -0.138 | 149.5288
2 | 0.923 | 0.00583 | -0.1374 | 158.319
2.5 | 0.9882 | 0.00595 | -0.1365 | 166.084
3 | 1.0523 | 0.00613 | -0.1354 | 171.6639
3.5 | 1.1184 | 0.00624 | -0.1345 | 179.2308
4 | 1.1817 | 0.00641 | -0.1329 | 184.3526
4.5 | 1.2432 | 0.00664 | -0.1309 | 187.2289
5 | 1.3081 | 0.00679 | -0.1294 | 192.651
5.5 | 1.3684 | 0.0071 | -0.1269 | 192.7324
6 | 1.4298 | 0.00736 | -0.1245 | 194.2663
6.5 | 1.4867 | 0.00771 | -0.1211 | 192.8275
7 | 1.5427 | 0.00813 | -0.1175 | 189.754
7.5 | 1.5938 | 0.00866 | -0.1129 | 184.0416
8 | 1.6424 | 0.00929 | -0.1079 | 176.7922
8.5 | 1.6687 | 0.01049 | -0.0997 | 159.0753
9 | 1.6721 | 0.01247 | -0.089 | 134.0898
9.5 | 1.6751 | 0.01484 | -0.0794 | 112.8774
10 | 1.6716 | 0.018 | -0.0704 | 92.8667
10.5 | 1.665 | 0.02197 | -0.0628 | 75.7852
11 | 1.6628 | 0.02636 | -0.057 | 63.0804
11.5 | 1.6469 | 0.03207 | -0.0519 | 51.3533
12 | 1.6246 | 0.03869 | -0.0478 | 41.9902
12.5 | 1.6156 | 0.04465 | -0.0447 | 36.1837
13.5 | 1.5822 | 0.0603 | -0.0437 | 26.2388
14 | 1.5603 | 0.06828 | -0.0426 | 22.8515
14.5 | 1.5453 | 0.07627 | -0.0425 | 20.2609

## 113. Re 12M Mach 0.00 (1)
BIGFOIL.COM POLAR EXPORT
e856
EPPLER 856 |  |  |  | Cl Max: | 1.966 | at alpha= | 12 | deg
JavaFoil+Calcfoil stall+Eppler ext transition |  |  |  | L/D Max: | 189.692 | at alpha= | 8 | deg
Re: | 12000000 |  |  | Cd Min: | 0.00664 | at alpha= | -2 | deg
Mach: | 0 |  |  | Cl=0 at alpha= | -6.0082 | deg
|  |  |  | @ Cl=0.1, Cd= | 0.007353
|  |  |  | @ Cl=0.4, Cd= | 0.0067714
|  |  |  | @ Cl=0.6, Cd= | 0.0067492
alpha (deg) | Cl | Cd | Cm | Cl/Cd
-20 | -0.54 | 0.12216 | -0.08 | -4.42
-19.5 | -0.555 | 0.11193 | -0.082 | -4.96
-19 | -0.574 | 0.09643 | -0.087 | -5.95
-18.5 | -0.592 | 0.08181 | -0.092 | -7.239
-18 | -0.607 | 0.07173 | -0.095 | -8.469
-17.5 | -0.619 | 0.06443 | -0.097 | -9.613
-17 | -0.627 | 0.06067 | -0.098 | -10.33
-16.5 | -0.636 | 0.0533 | -0.101 | -11.928
-16 | -0.643 | 0.04564 | -0.103 | -14.098
-15.5 | -0.647 | 0.04006 | -0.106 | -16.151
-15 | -0.648 | 0.03499 | -0.108 | -18.511
-14.5 | -0.644 | 0.03099 | -0.11 | -20.785
-14 | -0.637 | 0.02755 | -0.112 | -23.113
-13.5 | -0.627 | 0.02347 | -0.114 | -26.737
-13 | -0.613 | 0.02067 | -0.116 | -29.639
-12.5 | -0.594 | 0.01806 | -0.118 | -32.883
-12 | -0.571 | 0.01587 | -0.12 | -35.969
-11.5 | -0.543 | 0.01398 | -0.122 | -38.876
-11 | -0.512 | 0.01241 | -0.124 | -41.248
-10.5 | -0.476 | 0.01116 | -0.126 | -42.673
-10 | -0.436 | 0.01018 | -0.128 | -42.868
-9.5 | -0.393 | 0.00944 | -0.13 | -41.578
-9 | -0.344 | 0.00781 | -0.132 | -44.072
-8.5 | -0.292 | 0.00797 | -0.133 | -36.621
-8 | -0.237 | 0.00862 | -0.135 | -27.503
-7.5 | -0.179 | 0.00841 | -0.135 | -21.317
-7 | -0.12 | 0.00805 | -0.136 | -14.937
-6.5 | -0.06 | 0.00771 | -0.137 | -7.753
-6 | 0.001 | 0.00761 | -0.138 | 0.187
-5.5 | 0.063 | 0.0074 | -0.139 | 8.551
-5 | 0.126 | 0.00732 | -0.14 | 17.156
-4.5 | 0.188 | 0.00723 | -0.14 | 26.004
-4 | 0.251 | 0.00718 | -0.141 | 35.016
-3.5 | 0.314 | 0.00701 | -0.142 | 44.786
-3 | 0.376 | 0.00684 | -0.143 | 55.007
-2.5 | 0.439 | 0.00666 | -0.143 | 65.884
-2 | 0.499 | 0.00664 | -0.144 | 75.166
-1.5 | 0.561 | 0.00668 | -0.145 | 83.949
-1 | 0.623 | 0.00679 | -0.146 | 91.734
-0.5 | 0.685 | 0.00688 | -0.146 | 99.525
0 | 0.746 | 0.00704 | -0.147 | 106.018
0.5 | 0.808 | 0.00714 | -0.148 | 113.13
1 | 0.869 | 0.00725 | -0.149 | 119.845
1.5 | 0.93 | 0.00736 | -0.149 | 126.448
2 | 0.992 | 0.0075 | -0.15 | 132.241
2.5 | 1.052 | 0.00769 | -0.151 | 136.785
3 | 1.113 | 0.00788 | -0.151 | 141.276
3.5 | 1.174 | 0.00813 | -0.152 | 144.32
4 | 1.234 | 0.00833 | -0.153 | 148.21
4.5 | 1.294 | 0.00854 | -0.153 | 151.608
5 | 1.354 | 0.00892 | -0.154 | 151.86
5.5 | 1.414 | 0.00941 | -0.154 | 150.287
6 | 1.474 | 0.0101 | -0.155 | 145.858
6.5 | 1.532 | 0.01093 | -0.156 | 140.227
7 | 1.589 | 0.0117 | -0.156 | 135.801
7.5 | 1.646 | 0.01272 | -0.157 | 129.392
8 | 1.695 | 0.00894 | -0.157 | 189.692
8.5 | 1.748 | 0.00939 | -0.157 | 186.126
9 | 1.796 | 0.00987 | -0.158 | 181.979
9.5 | 1.837 | 0.01037 | -0.158 | 177.091
10 | 1.874 | 0.01578 | -0.159 | 118.731
10.5 | 1.906 | 0.0168 | -0.159 | 113.433
11 | 1.932 | 0.01771 | -0.159 | 109.1
11.5 | 1.952 | 0.01883 | -0.16 | 103.691
12 | 1.966 | 0.01991 | -0.16 | 98.757
12.5 | 1.963 | 0.02157 | -0.159 | 91.014
13 | 1.955 | 0.0233 | -0.158 | 83.894
13.5 | 1.944 | 0.02489 | -0.158 | 78.088
14 | 1.927 | 0.02631 | -0.157 | 73.245
14.5 | 1.905 | 0.02829 | -0.157 | 67.326
15 | 1.875 | 0.0304 | -0.156 | 61.685
15.5 | 1.84 | 0.03269 | -0.156 | 56.288
16 | 1.8 | 0.03514 | -0.155 | 51.233
16.5 | 1.756 | 0.03781 | -0.155 | 46.448
17 | 1.709 | 0.04062 | -0.154 | 42.075

## 114. Re 12M Mach 0.00 (2)
BIGFOIL.COM POLAR EXPORT
e856
EPPLER 856 |  |  |  | Cl Max: | 1.7488 | at alpha= | 16.5 | deg
XFOIL ncrit=9 |  |  |  | L/D Max: | 199.633 | at alpha= | 6.5 | deg
Re: | 12000000 |  |  | Cd Min: | 0.0818 | at alpha= | 20 | deg
Mach: | 0 |  |  | Cl=0 at alpha= | -5.4122 | deg
|  |  |  | @ Cl=0.1, Cd= | 0.0061858
|  |  |  | @ Cl=0.4, Cd= | 0.0051072
|  |  |  | @ Cl=0.6, Cd= | 0.00503
alpha (deg) | Cl | Cd | Cm | Cl/Cd
-20 | -1.0573 | 0.05084 | -0.1362 | -20.7966
-19.5 | -1.1258 | 0.04397 | -0.1292 | -25.6038
-19 | -1.1236 | 0.03879 | -0.1317 | -28.9662
-18.5 | -1.1139 | 0.03417 | -0.1347 | -32.5988
-18 | -1.098 | 0.0301 | -0.1375 | -36.4784
-17.5 | -1.08 | 0.02571 | -0.1414 | -42.007
-17 | -1.0553 | 0.02222 | -0.1444 | -47.4932
-16.5 | -1.0202 | 0.01943 | -0.1477 | -52.5064
-16 | -0.9956 | 0.01684 | -0.1486 | -59.1211
-15.5 | -0.9733 | 0.01459 | -0.1484 | -66.7101
-15 | -0.9338 | 0.01307 | -0.1495 | -71.4461
-14.5 | -0.8677 | 0.01236 | -0.1539 | -70.2023
-14 | -0.853 | 0.01187 | -0.1473 | -71.8618
-13.5 | -0.8193 | 0.01136 | -0.144 | -72.1215
-13 | -0.7816 | 0.01083 | -0.1414 | -72.1699
-12.5 | -0.739 | 0.01037 | -0.1395 | -71.2633
-12 | -0.6932 | 0.00999 | -0.1381 | -69.3894
-11.5 | -0.6464 | 0.00957 | -0.1368 | -67.5444
-11 | -0.5972 | 0.00923 | -0.1359 | -64.7021
-10.5 | -0.5467 | 0.00893 | -0.1352 | -61.2206
-10 | -0.4953 | 0.00865 | -0.1346 | -57.2601
-9.5 | -0.4434 | 0.00836 | -0.134 | -53.0383
-9 | -0.3912 | 0.00807 | -0.1335 | -48.4758
-8.5 | -0.3379 | 0.00783 | -0.1332 | -43.1545
-8 | -0.284 | 0.00761 | -0.1329 | -37.3193
-7.5 | -0.2298 | 0.00737 | -0.1327 | -31.1805
-7 | -0.1753 | 0.00713 | -0.1325 | -24.5863
-6.5 | -0.1207 | 0.00693 | -0.1324 | -17.417
-6 | -0.0654 | 0.00671 | -0.1324 | -9.7466
-5.5 | -0.0098 | 0.00654 | -0.1324 | -1.4985
-5 | 0.046 | 0.00636 | -0.1324 | 7.2327
-4.5 | 0.1018 | 0.00618 | -0.1325 | 16.4725
-4 | 0.1578 | 0.00597 | -0.1326 | 26.4322
-3.5 | 0.2133 | 0.00577 | -0.1326 | 36.9671
-3 | 0.2697 | 0.00555 | -0.1329 | 48.5946
-2.5 | 0.3255 | 0.00538 | -0.133 | 60.5019
-2 | 0.3813 | 0.00515 | -0.1331 | 74.0388
-1.5 | 0.4381 | 0.00502 | -0.1334 | 87.2709
-1 | 0.4948 | 0.00504 | -0.1336 | 98.1746
-0.5 | 0.552 | 0.00503 | -0.1339 | 109.7416
0 | 0.6093 | 0.00503 | -0.1342 | 121.1332
0.5 | 0.6656 | 0.00507 | -0.1344 | 131.2821
1 | 0.7221 | 0.00511 | -0.1346 | 141.3112
1.5 | 0.7792 | 0.00515 | -0.1349 | 151.301
2 | 0.8352 | 0.00521 | -0.135 | 160.3071
2.5 | 0.8907 | 0.00532 | -0.135 | 167.4248
3 | 0.9467 | 0.00537 | -0.1351 | 176.2942
3.5 | 1.0005 | 0.00552 | -0.1348 | 181.25
4 | 1.055 | 0.00563 | -0.1347 | 187.389
4.5 | 1.1081 | 0.00577 | -0.1343 | 192.0451
5 | 1.1598 | 0.00598 | -0.1337 | 193.9465
5.5 | 1.2103 | 0.00618 | -0.1328 | 195.8414
6 | 1.2589 | 0.00636 | -0.1315 | 197.9403
6.5 | 1.3056 | 0.00654 | -0.1299 | 199.633
7 | 1.3478 | 0.00694 | -0.1274 | 194.2075
7.5 | 1.387 | 0.00742 | -0.1244 | 186.9272
8 | 1.4194 | 0.0081 | -0.1201 | 175.2346
8.5 | 1.4498 | 0.00886 | -0.1156 | 163.6343
9 | 1.4807 | 0.00952 | -0.1111 | 155.5357
9.5 | 1.5086 | 0.01031 | -0.1063 | 146.324
10 | 1.5357 | 0.01105 | -0.1015 | 138.9774
10.5 | 1.5536 | 0.01209 | -0.0952 | 128.5029
11 | 1.5801 | 0.01288 | -0.0907 | 122.6786
12 | 1.6188 | 0.01501 | -0.0802 | 107.8481
12.5 | 1.6367 | 0.01605 | -0.0752 | 101.9751
13 | 1.6502 | 0.01785 | -0.0703 | 92.4482
13.5 | 1.6654 | 0.01983 | -0.0662 | 83.9839
14 | 1.6802 | 0.02219 | -0.0628 | 75.7188
14.5 | 1.7121 | 0.02541 | -0.0642 | 67.379
15 | 1.7313 | 0.02876 | -0.0635 | 60.1982
15.5 | 1.7408 | 0.03264 | -0.0618 | 53.3333
16 | 1.7468 | 0.03689 | -0.0603 | 47.3516
16.5 | 1.7488 | 0.04156 | -0.0587 | 42.0789
17 | 1.7468 | 0.04669 | -0.0572 | 37.4127
17.5 | 1.7419 | 0.05216 | -0.0559 | 33.3953
18 | 1.7332 | 0.05799 | -0.0545 | 29.8879
18.5 | 1.7235 | 0.06368 | -0.0529 | 27.065
19 | 1.6979 | 0.06873 | -0.0479 | 24.7039
19.5 | 1.684 | 0.0756 | -0.0475 | 22.2751
20 | 1.6809 | 0.0818 | -0.0482 | 20.5489

## 115. Re 12M Mach 0.10 (1)
BIGFOIL.COM POLAR EXPORT
e856
EPPLER 856 |  |  |  | Cl Max: | 1.961 | at alpha= | 12 | deg
JavaFoil+Calcfoil stall+Eppler ext transition |  |  |  | L/D Max: | 194.446 | at alpha= | 7.5 | deg
Re: | 12000000 |  |  | Cd Min: | 0.00665 | at alpha= | -2 | deg
Mach: | 0.1 |  |  | Cl=0 at alpha= | -6.0082 | deg
|  |  |  | @ Cl=0.1, Cd= | 0.0073552
|  |  |  | @ Cl=0.4, Cd= | 0.0067871
|  |  |  | @ Cl=0.6, Cd= | 0.0067581
alpha (deg) | Cl | Cd | Cm | Cl/Cd
-19.5 | -0.508 | 0.11998 | -0.08 | -4.234
-19 | -0.527 | 0.10631 | -0.084 | -4.959
-18.5 | -0.548 | 0.09138 | -0.089 | -5.993
-18 | -0.566 | 0.0799 | -0.093 | -7.084
-17.5 | -0.583 | 0.06908 | -0.096 | -8.445
-17 | -0.593 | 0.06652 | -0.097 | -8.908
-16.5 | -0.606 | 0.05744 | -0.1 | -10.549
-16 | -0.618 | 0.04788 | -0.103 | -12.912
-15.5 | -0.623 | 0.04383 | -0.105 | -14.207
-15 | -0.626 | 0.03839 | -0.107 | -16.316
-14.5 | -0.627 | 0.03327 | -0.11 | -18.838
-14 | -0.623 | 0.02889 | -0.112 | -21.568
-13.5 | -0.616 | 0.02491 | -0.114 | -24.72
-13 | -0.604 | 0.02154 | -0.116 | -28.04
-12.5 | -0.587 | 0.01885 | -0.118 | -31.148
-12 | -0.566 | 0.01648 | -0.12 | -34.331
-11.5 | -0.54 | 0.01449 | -0.122 | -37.262
-11 | -0.51 | 0.01277 | -0.125 | -39.899
-10.5 | -0.475 | 0.01144 | -0.127 | -41.494
-10 | -0.435 | 0.01044 | -0.129 | -41.705
-9.5 | -0.392 | 0.00959 | -0.131 | -40.946
-9 | -0.345 | 0.00907 | -0.133 | -38.004
-8.5 | -0.293 | 0.008 | -0.134 | -36.561
-8 | -0.238 | 0.00871 | -0.135 | -27.321
-7.5 | -0.18 | 0.00842 | -0.136 | -21.401
-7 | -0.121 | 0.00804 | -0.137 | -15.024
-6.5 | -0.06 | 0.0078 | -0.138 | -7.704
-6 | 0.001 | 0.0076 | -0.139 | 0.188
-5.5 | 0.064 | 0.00739 | -0.139 | 8.598
-5 | 0.126 | 0.00733 | -0.14 | 17.223
-4.5 | 0.189 | 0.00723 | -0.141 | 26.129
-4 | 0.253 | 0.00718 | -0.142 | 35.161
-3.5 | 0.315 | 0.00702 | -0.143 | 44.921
-3 | 0.378 | 0.00685 | -0.143 | 55.165
-2.5 | 0.441 | 0.00667 | -0.144 | 66.096
-2 | 0.501 | 0.00665 | -0.145 | 75.371
-1.5 | 0.564 | 0.0067 | -0.146 | 84.171
-1 | 0.626 | 0.0068 | -0.146 | 91.993
-0.5 | 0.688 | 0.00688 | -0.147 | 99.925
0 | 0.75 | 0.00706 | -0.148 | 106.16
0.5 | 0.812 | 0.00717 | -0.149 | 113.169
1 | 0.873 | 0.00726 | -0.149 | 120.382
1.5 | 0.935 | 0.00738 | -0.15 | 126.624
2 | 0.996 | 0.00753 | -0.151 | 132.381
2.5 | 1.058 | 0.00773 | -0.151 | 136.889
3 | 1.119 | 0.00794 | -0.152 | 140.942
3.5 | 1.18 | 0.00818 | -0.153 | 144.256
4 | 1.24 | 0.00837 | -0.153 | 148.081
4.5 | 1.301 | 0.00859 | -0.154 | 151.425
5 | 1.361 | 0.00898 | -0.155 | 151.601
5.5 | 1.421 | 0.00946 | -0.155 | 150.222
6 | 1.481 | 0.0101 | -0.156 | 146.541
6.5 | 1.539 | 0.01103 | -0.156 | 139.547
7 | 1.597 | 0.01185 | -0.157 | 134.764
7.5 | 1.649 | 0.00848 | -0.157 | 194.446
8 | 1.703 | 0.00901 | -0.158 | 188.984
8.5 | 1.755 | 0.00948 | -0.158 | 185.052
9 | 1.804 | 0.00996 | -0.159 | 181.067
9.5 | 1.844 | 0.01515 | -0.159 | 121.739
10 | 1.881 | 0.01602 | -0.159 | 117.361
10.5 | 1.911 | 0.01706 | -0.16 | 112.021
11 | 1.936 | 0.01797 | -0.16 | 107.734
11.5 | 1.954 | 0.01915 | -0.16 | 102.072
12 | 1.961 | 0.02073 | -0.16 | 94.586
12.5 | 1.957 | 0.02213 | -0.159 | 88.442
13 | 1.947 | 0.02389 | -0.159 | 81.485
13.5 | 1.932 | 0.02559 | -0.158 | 75.498
14 | 1.911 | 0.02718 | -0.158 | 70.329
14.5 | 1.885 | 0.02922 | -0.157 | 64.519
15 | 1.851 | 0.03136 | -0.157 | 59.027
15.5 | 1.811 | 0.03378 | -0.156 | 53.606
16 | 1.766 | 0.03632 | -0.156 | 48.616
16.5 | 1.716 | 0.03919 | -0.155 | 43.779
17 | 1.662 | 0.04218 | -0.155 | 39.407

## 116. Re 12M Mach 0.10 (2)
BIGFOIL.COM POLAR EXPORT
e856
EPPLER 856 |  |  |  | Cl Max: | 1.7397 | at alpha= | 16.5 | deg
XFOIL ncrit=9 |  |  |  | L/D Max: | 200.214 | at alpha= | 6.5 | deg
Re: | 12000000 |  |  | Cd Min: | 0.08582 | at alpha= | 20 | deg
Mach: | 0.1 |  |  | Cl=0 at alpha= | -5.4028 | deg
|  |  |  | @ Cl=0.1, Cd= | 0.0061945
|  |  |  | @ Cl=0.4, Cd= | 0.0051136
|  |  |  | @ Cl=0.6, Cd= | 0.00504
alpha (deg) | Cl | Cd | Cm | Cl/Cd
-20 | -1.0138 | 0.05628 | -0.1376 | -18.0135
-19.5 | -1.0956 | 0.04899 | -0.1292 | -22.3637
-19 | -1.0975 | 0.04316 | -0.1321 | -25.4286
-18.5 | -1.092 | 0.03776 | -0.1355 | -28.9195
-18 | -1.0807 | 0.03323 | -0.1384 | -32.5218
-17.5 | -1.0674 | 0.02837 | -0.1423 | -37.6243
-17 | -1.0424 | 0.02484 | -0.1453 | -41.9646
-16.5 | -1.0139 | 0.02145 | -0.1485 | -47.2681
-16 | -0.9902 | 0.01846 | -0.1501 | -53.6403
-15.5 | -0.9701 | 0.01577 | -0.1502 | -61.5155
-15 | -0.9376 | 0.0138 | -0.151 | -67.942
-14.5 | -0.8566 | 0.01278 | -0.159 | -67.0266
-14 | -0.8538 | 0.01218 | -0.1503 | -70.0985
-13.5 | -0.8223 | 0.01162 | -0.1466 | -70.7659
-13 | -0.7857 | 0.01105 | -0.1436 | -71.1041
-12.5 | -0.7436 | 0.01056 | -0.1415 | -70.4167
-12 | -0.698 | 0.01015 | -0.1398 | -68.7685
-11.5 | -0.6514 | 0.00969 | -0.1384 | -67.2239
-11 | -0.6022 | 0.00933 | -0.1373 | -64.5445
-10.5 | -0.5516 | 0.00901 | -0.1364 | -61.2209
-10 | -0.4999 | 0.00871 | -0.1357 | -57.3938
-9.5 | -0.4474 | 0.00843 | -0.1351 | -53.0724
-9 | -0.3949 | 0.00813 | -0.1345 | -48.5732
-8.5 | -0.3413 | 0.00787 | -0.134 | -43.3672
-8 | -0.287 | 0.00766 | -0.1337 | -37.4674
-7.5 | -0.2325 | 0.00741 | -0.1334 | -31.3765
-7 | -0.1774 | 0.00717 | -0.1333 | -24.742
-6.5 | -0.1225 | 0.00696 | -0.133 | -17.6006
-6 | -0.0669 | 0.00674 | -0.133 | -9.9258
-5.5 | -0.0109 | 0.00655 | -0.133 | -1.6641
-5 | 0.0452 | 0.00637 | -0.133 | 7.0958
-4.5 | 0.1014 | 0.00619 | -0.133 | 16.3813
-4 | 0.1577 | 0.00599 | -0.1331 | 26.3272
-3.5 | 0.2136 | 0.00578 | -0.1331 | 36.955
-3 | 0.2703 | 0.00556 | -0.1333 | 48.6151
-2.5 | 0.3264 | 0.00539 | -0.1334 | 60.5566
-2 | 0.3827 | 0.00515 | -0.1336 | 74.3107
-1.5 | 0.4397 | 0.00503 | -0.1338 | 87.4155
-1 | 0.4967 | 0.00505 | -0.134 | 98.3564
-0.5 | 0.5543 | 0.00504 | -0.1343 | 109.9802
0 | 0.6119 | 0.00504 | -0.1346 | 121.4087
0.5 | 0.6685 | 0.00508 | -0.1347 | 131.5945
1 | 0.7255 | 0.00511 | -0.1349 | 141.9765
1.5 | 0.7828 | 0.00516 | -0.1352 | 151.7054
2 | 0.839 | 0.00523 | -0.1353 | 160.4207
2.5 | 0.895 | 0.00532 | -0.1353 | 168.2331
3 | 0.9513 | 0.00538 | -0.1354 | 176.8216
3.5 | 1.0054 | 0.00553 | -0.1351 | 181.8083
4 | 1.0602 | 0.00564 | -0.1349 | 187.9787
4.5 | 1.1136 | 0.00579 | -0.1345 | 192.3316
5 | 1.1655 | 0.00599 | -0.1338 | 194.5743
5.5 | 1.2153 | 0.00619 | -0.1327 | 196.3328
6 | 1.2634 | 0.00637 | -0.1311 | 198.3359
6.5 | 1.3114 | 0.00655 | -0.1297 | 200.2137
7 | 1.3538 | 0.00697 | -0.1271 | 194.2324
7.5 | 1.3942 | 0.0074 | -0.1242 | 188.4054
8.5 | 1.4557 | 0.00891 | -0.1149 | 163.3782
9 | 1.4877 | 0.00955 | -0.1106 | 155.7801
9.5 | 1.5131 | 0.01041 | -0.1052 | 145.3506
10 | 1.5427 | 0.01111 | -0.1007 | 138.8569
10.5 | 1.5583 | 0.01225 | -0.094 | 127.2082
11 | 1.5842 | 0.01307 | -0.0893 | 121.2089
11.5 | 1.6045 | 0.01413 | -0.084 | 113.5527
12 | 1.6205 | 0.01538 | -0.0784 | 105.3641
12.5 | 1.6382 | 0.01651 | -0.0735 | 99.2247
13 | 1.6512 | 0.01845 | -0.0686 | 89.4959
13.5 | 1.6659 | 0.02062 | -0.0646 | 80.7905
14 | 1.6817 | 0.0232 | -0.0617 | 72.4871
14.5 | 1.7151 | 0.02684 | -0.0639 | 63.9009
15 | 1.7295 | 0.03046 | -0.0625 | 56.7794
15.5 | 1.7356 | 0.03467 | -0.0608 | 50.0606
16 | 1.7396 | 0.03922 | -0.0592 | 44.3549
16.5 | 1.7397 | 0.04412 | -0.0576 | 39.4311
17 | 1.7357 | 0.04953 | -0.0561 | 35.0434
17.5 | 1.7287 | 0.0552 | -0.0547 | 31.317
18 | 1.717 | 0.06133 | -0.0532 | 27.9961
18.5 | 1.7033 | 0.06683 | -0.0506 | 25.4871
19 | 1.6846 | 0.07196 | -0.0469 | 23.4102
19.5 | 1.6708 | 0.07932 | -0.0473 | 21.064
20 | 1.6676 | 0.08582 | -0.0483 | 19.4314

## 117. Re 12M Mach 0.25 (1)
BIGFOIL.COM POLAR EXPORT
e856
EPPLER 856 |  |  |  | Cl Max: | 1.951 | at alpha= | 11 | deg
JavaFoil+Calcfoil stall+Eppler ext transition |  |  |  | L/D Max: | 197.876 | at alpha= | 7 | deg
Re: | 12000000 |  |  | Cd Min: | 0.00674 | at alpha= | -2 | deg
Mach: | 0.25 |  |  | Cl=0 at alpha= | -6.0079 | deg
|  |  |  | @ Cl=0.1, Cd= | 0.0075246
|  |  |  | @ Cl=0.4, Cd= | 0.0069408
|  |  |  | @ Cl=0.6, Cd= | 0.0068361
alpha (deg) | Cl | Cd | Cm | Cl/Cd
-18 | -0.207 | 0.12328 | -0.076 | -1.68
-17.5 | -0.261 | 0.115 | -0.078 | -2.267
-17 | -0.308 | 0.10392 | -0.083 | -2.961
-16.5 | -0.35 | 0.09388 | -0.087 | -3.728
-16 | -0.386 | 0.08845 | -0.088 | -4.364
-15.5 | -0.425 | 0.07154 | -0.096 | -5.942
-15 | -0.459 | 0.05841 | -0.102 | -7.86
-14.5 | -0.487 | 0.04817 | -0.106 | -10.114
-14 | -0.508 | 0.04029 | -0.11 | -12.619
-13.5 | -0.523 | 0.03402 | -0.113 | -15.373
-13 | -0.532 | 0.02813 | -0.116 | -18.897
-12.5 | -0.532 | 0.02382 | -0.119 | -22.34
-12 | -0.525 | 0.02047 | -0.121 | -25.648
-11.5 | -0.511 | 0.01757 | -0.124 | -29.08
-11 | -0.49 | 0.01528 | -0.126 | -32.056
-10.5 | -0.462 | 0.01338 | -0.128 | -34.545
-10 | -0.429 | 0.01186 | -0.13 | -36.142
-9.5 | -0.389 | 0.01067 | -0.133 | -36.491
-9 | -0.345 | 0.00972 | -0.135 | -35.512
-8.5 | -0.296 | 0.00912 | -0.137 | -32.406
-8 | -0.241 | 0.00806 | -0.138 | -29.941
-7.5 | -0.184 | 0.00879 | -0.14 | -20.924
-7 | -0.124 | 0.0084 | -0.141 | -14.706
-6.5 | -0.062 | 0.00802 | -0.142 | -7.684
-6 | 0.001 | 0.0078 | -0.142 | 0.188
-5.5 | 0.065 | 0.0076 | -0.143 | 8.593
-5 | 0.13 | 0.00746 | -0.144 | 17.362
-4.5 | 0.194 | 0.00738 | -0.145 | 26.298
-4 | 0.26 | 0.00729 | -0.146 | 35.628
-3.5 | 0.324 | 0.00713 | -0.147 | 45.425
-3 | 0.389 | 0.00697 | -0.147 | 55.737
-2.5 | 0.453 | 0.0068 | -0.148 | 66.648
-2 | 0.515 | 0.00674 | -0.149 | 76.424
-1.5 | 0.579 | 0.0068 | -0.15 | 85.181
-1 | 0.643 | 0.00691 | -0.151 | 93.104
-0.5 | 0.707 | 0.00703 | -0.151 | 100.468
0 | 0.77 | 0.00712 | -0.152 | 108.184
0.5 | 0.834 | 0.00732 | -0.153 | 113.906
1 | 0.897 | 0.00744 | -0.153 | 120.546
1.5 | 0.96 | 0.00756 | -0.154 | 127.001
2 | 1.023 | 0.00771 | -0.155 | 132.643
2.5 | 1.086 | 0.00793 | -0.156 | 136.907
3 | 1.149 | 0.00816 | -0.156 | 140.795
3.5 | 1.211 | 0.00841 | -0.157 | 144.011
4 | 1.273 | 0.00865 | -0.158 | 147.183
4.5 | 1.335 | 0.00887 | -0.158 | 150.533
5 | 1.397 | 0.00931 | -0.159 | 150.027
5.5 | 1.458 | 0.00986 | -0.16 | 147.845
6 | 1.519 | 0.01069 | -0.16 | 142.147
6.5 | 1.579 | 0.01167 | -0.161 | 135.285
7 | 1.633 | 0.00825 | -0.161 | 197.876
7.5 | 1.69 | 0.00887 | -0.161 | 190.46
8 | 1.744 | 0.00944 | -0.162 | 184.736
8.5 | 1.796 | 0.00999 | -0.162 | 179.902
9 | 1.844 | 0.01539 | -0.163 | 119.826
9.5 | 1.882 | 0.01633 | -0.163 | 115.227
10 | 1.912 | 0.01738 | -0.164 | 110.012
10.5 | 1.934 | 0.01995 | -0.164 | 96.931
11 | 1.951 | 0.01975 | -0.164 | 98.811
11.5 | 1.948 | 0.02139 | -0.163 | 91.072
12 | 1.931 | 0.0236 | -0.162 | 81.844
12.5 | 1.909 | 0.02577 | -0.162 | 74.096
13 | 1.878 | 0.02797 | -0.161 | 67.141
13.5 | 1.838 | 0.03017 | -0.16 | 60.914
14 | 1.787 | 0.03238 | -0.16 | 55.196
14.5 | 1.726 | 0.03516 | -0.159 | 49.104
15 | 1.652 | 0.03797 | -0.159 | 43.505
15.5 | 1.567 | 0.0414 | -0.158 | 37.836
16 | 1.472 | 0.04524 | -0.157 | 32.54

## 118. Re 12M Mach 0.25 (2)
BIGFOIL.COM POLAR EXPORT
e856
EPPLER 856 |  |  |  | Cl Max: | 1.7059 | at alpha= | 14 | deg
XFOIL ncrit=9 |  |  |  | L/D Max: | 201.033 | at alpha= | 6.5 | deg
Re: | 12000000 |  |  | Cd Min: | 0.13055 | at alpha= | -20 | deg
Mach: | 0.25 |  |  | Cl=0 at alpha= | -5.3491 | deg
|  |  |  | @ Cl=0.1, Cd= | 0.0062863
|  |  |  | @ Cl=0.4, Cd= | 0.0051722
|  |  |  | @ Cl=0.6, Cd= | 0.0050869
alpha (deg) | Cl | Cd | Cm | Cl/Cd
-20 | -0.5919 | 0.13055 | -0.0942 | -4.5339
-19.5 | -0.7689 | 0.09779 | -0.1121 | -7.8628
-19 | -0.8244 | 0.08272 | -0.1217 | -9.9662
-18.5 | -0.8627 | 0.07027 | -0.1301 | -12.2769
-18 | -0.8921 | 0.05978 | -0.1369 | -14.9231
-17.5 | -0.9212 | 0.04986 | -0.1432 | -18.4757
-17 | -0.9079 | 0.04429 | -0.1472 | -20.499
-16.5 | -0.9297 | 0.03607 | -0.1522 | -25.7749
-16 | -0.9083 | 0.03196 | -0.155 | -28.4199
-15.5 | -0.9218 | 0.02594 | -0.1567 | -35.5359
-15 | -0.9111 | 0.02204 | -0.1571 | -41.3385
-14.5 | -0.8694 | 0.0183 | -0.1631 | -47.5082
-13.5 | -0.7998 | 0.01348 | -0.1663 | -59.3323
-13 | -0.7972 | 0.01249 | -0.1576 | -63.8271
-12.5 | -0.7639 | 0.01175 | -0.1533 | -65.0128
-12 | -0.7219 | 0.01112 | -0.1502 | -64.9191
-11.5 | -0.6771 | 0.0105 | -0.1475 | -64.4857
-11 | -0.6283 | 0.01002 | -0.1454 | -62.7046
-10.5 | -0.5779 | 0.00955 | -0.1435 | -60.5131
-10 | -0.5252 | 0.00914 | -0.1421 | -57.4617
-9.5 | -0.4709 | 0.00879 | -0.1409 | -53.5722
-9 | -0.4157 | 0.00849 | -0.1399 | -48.9635
-8.5 | -0.3601 | 0.00817 | -0.139 | -44.0759
-8 | -0.3041 | 0.00787 | -0.1382 | -38.6404
-7.5 | -0.2474 | 0.00764 | -0.1376 | -32.3822
-7 | -0.1901 | 0.00738 | -0.1372 | -25.7588
-6.5 | -0.1329 | 0.00712 | -0.1367 | -18.6657
-6 | -0.0757 | 0.0069 | -0.1363 | -10.971
-5.5 | -0.0175 | 0.00667 | -0.1362 | -2.6237
-5 | 0.0405 | 0.0065 | -0.136 | 6.2308
-4.5 | 0.099 | 0.00629 | -0.136 | 15.7393
-4 | 0.1566 | 0.00608 | -0.1358 | 25.7566
-3.5 | 0.215 | 0.00583 | -0.1358 | 36.8782
-3 | 0.2733 | 0.00563 | -0.1359 | 48.5435
-2.5 | 0.3313 | 0.00546 | -0.1359 | 60.6777
-2 | 0.3896 | 0.00519 | -0.136 | 75.0674
-1.5 | 0.448 | 0.00509 | -0.1361 | 88.0157
-1 | 0.507 | 0.00509 | -0.1363 | 99.6071
-0.5 | 0.5667 | 0.00507 | -0.1366 | 111.7751
0 | 0.6257 | 0.0051 | -0.1367 | 122.6863
0.5 | 0.6841 | 0.00515 | -0.1367 | 132.835
1 | 0.7433 | 0.00516 | -0.1369 | 144.0504
1.5 | 0.8021 | 0.00523 | -0.137 | 153.3652
2 | 0.8597 | 0.00531 | -0.1369 | 161.9021
2.5 | 0.9181 | 0.00538 | -0.1369 | 170.6506
3 | 0.9759 | 0.00546 | -0.1368 | 178.7363
3.5 | 1.0318 | 0.0056 | -0.1363 | 184.25
4 | 1.0868 | 0.00571 | -0.1356 | 190.3327
4.5 | 1.1391 | 0.00584 | -0.1343 | 195.0514
5 | 1.19 | 0.00604 | -0.1328 | 197.0199
5.5 | 1.2418 | 0.00624 | -0.1314 | 199.0064
6 | 1.2931 | 0.00645 | -0.13 | 200.4806
6.5 | 1.3429 | 0.00668 | -0.1282 | 201.0329
7 | 1.3882 | 0.00707 | -0.1256 | 196.3508
7.5 | 1.4319 | 0.00752 | -0.1227 | 190.4122
8 | 1.4646 | 0.00825 | -0.1177 | 177.5273
8.5 | 1.493 | 0.00911 | -0.1121 | 163.8858
9 | 1.5226 | 0.00988 | -0.1068 | 154.1093
9.5 | 1.5484 | 0.01079 | -0.101 | 143.5032
10 | 1.5715 | 0.01177 | -0.0949 | 133.5174
10.5 | 1.583 | 0.01315 | -0.0873 | 120.3802
11 | 1.6054 | 0.01429 | -0.0818 | 112.3443
11.5 | 1.6167 | 0.01596 | -0.0752 | 101.297
12 | 1.6284 | 0.01781 | -0.0693 | 91.4318
12.5 | 1.6458 | 0.01969 | -0.0651 | 83.5856
13 | 1.6607 | 0.02268 | -0.0619 | 73.2231
13.5 | 1.695 | 0.02649 | -0.0637 | 63.9864
14 | 1.7059 | 0.0306 | -0.0618 | 55.7484
14.5 | 1.7051 | 0.03566 | -0.0595 | 47.8155
15 | 1.7048 | 0.04081 | -0.0575 | 41.7741
15.5 | 1.6977 | 0.04654 | -0.0554 | 36.4783
16 | 1.6895 | 0.0525 | -0.0537 | 32.181
16.5 | 1.6789 | 0.05858 | -0.0518 | 28.66
17 | 1.6647 | 0.06457 | -0.0494 | 25.7813
17.5 | 1.6345 | 0.07062 | -0.0448 | 23.145
18 | 1.6287 | 0.07714 | -0.0447 | 21.1136
18.5 | 1.6238 | 0.08397 | -0.0455 | 19.3379
19 | 1.6213 | 0.09087 | -0.0468 | 17.842

## 119. Re 12M Mach 0.50 (1)
BIGFOIL.COM POLAR EXPORT
e856
EPPLER 856 |  |  |  | Cl Max: | 1.948 | at alpha= | 9 | deg
JavaFoil+Calcfoil stall+Eppler ext transition |  |  |  | L/D Max: | 212.731 | at alpha= | 5.5 | deg
Re: | 12000000 |  |  | Cd Min: | 0.00729 | at alpha= | -2 | deg
Mach: | 0.5 |  |  | Cl=0 at alpha= | -6.0145 | deg
|  |  |  | @ Cl=0.1, Cd= | 0.0083145
|  |  |  | @ Cl=0.4, Cd= | 0.0076444
|  |  |  | @ Cl=0.6, Cd= | 0.0073111
alpha (deg) | Cl | Cd | Cm | Cl/Cd
-20 | -0.8 | 0.15791 | -0.082 | -5.069
-19.5 | -0.771 | 0.15492 | -0.08 | -4.974
-19 | -0.742 | 0.15022 | -0.079 | -4.936
-18.5 | -0.717 | 0.14143 | -0.083 | -5.067
-18 | -0.691 | 0.1287 | -0.086 | -5.367
-17.5 | -0.663 | 0.12221 | -0.087 | -5.423
-17 | -0.633 | 0.11778 | -0.086 | -5.377
-16.5 | -0.602 | 0.11575 | -0.084 | -5.204
-16 | -0.572 | 0.11328 | -0.081 | -5.051
-15.5 | -0.542 | 0.11054 | -0.078 | -4.901
-15 | -0.515 | 0.11087 | -0.082 | -4.647
-14.5 | -0.488 | 0.10057 | -0.085 | -4.853
-14 | -0.459 | 0.0959 | -0.084 | -4.787
-13.5 | -0.429 | 0.0933 | -0.079 | -4.595
-13 | -0.399 | 0.09026 | -0.076 | -4.421
-12.5 | -0.371 | 0.08472 | -0.075 | -4.373
-12 | -0.378 | 0.03533 | -0.127 | -10.707
-11.5 | -0.322 | 0.0636 | -0.101 | -5.069
-11 | -0.317 | 0.0307 | -0.13 | -10.336
-10.5 | -0.276 | 0.04066 | -0.121 | -6.793
-10 | -0.258 | 0.02369 | -0.135 | -10.897
-9.5 | -0.228 | 0.02023 | -0.138 | -11.287
-9 | -0.198 | 0.01711 | -0.142 | -11.577
-8.5 | -0.256 | 0.01472 | -0.145 | -17.403
-8 | -0.235 | 0.01247 | -0.148 | -18.864
-7.5 | -0.189 | 0.01083 | -0.151 | -17.452
-7 | -0.131 | 0.00974 | -0.154 | -13.475
-6.5 | -0.067 | 0.00813 | -0.157 | -8.244
-6 | 0.002 | 0.00878 | -0.159 | 0.185
-5.5 | 0.073 | 0.00844 | -0.16 | 8.593
-5 | 0.144 | 0.00811 | -0.161 | 17.808
-4.5 | 0.217 | 0.00798 | -0.162 | 27.153
-4 | 0.29 | 0.0079 | -0.163 | 36.755
-3.5 | 0.362 | 0.00775 | -0.164 | 46.778
-3 | 0.434 | 0.00755 | -0.165 | 57.561
-2.5 | 0.507 | 0.0073 | -0.166 | 69.37
-2 | 0.575 | 0.00729 | -0.167 | 78.83
-1.5 | 0.646 | 0.00735 | -0.167 | 87.892
-1 | 0.717 | 0.0075 | -0.168 | 95.662
-0.5 | 0.788 | 0.00766 | -0.169 | 102.83
0 | 0.859 | 0.00783 | -0.17 | 109.671
0.5 | 0.929 | 0.00801 | -0.171 | 116.037
1 | 1 | 0.00828 | -0.172 | 120.712
1.5 | 1.07 | 0.00848 | -0.172 | 126.177
2 | 1.14 | 0.00868 | -0.173 | 131.331
2.5 | 1.209 | 0.00904 | -0.174 | 133.743
3 | 1.278 | 0.00934 | -0.175 | 136.864
3.5 | 1.347 | 0.00971 | -0.175 | 138.694
4 | 1.415 | 0.01011 | -0.176 | 140.039
4.5 | 1.483 | 0.0105 | -0.177 | 141.32
5 | 1.551 | 0.01132 | -0.178 | 137.022
5.5 | 1.613 | 0.00758 | -0.178 | 212.731
6 | 1.678 | 0.00843 | -0.178 | 199.057
6.5 | 1.74 | 0.01407 | -0.179 | 123.656
7 | 1.799 | 0.01575 | -0.179 | 114.247
7.5 | 1.854 | 0.01742 | -0.18 | 106.454
8 | 1.904 | 0.01897 | -0.18 | 100.386
8.5 | 1.937 | 0.0208 | -0.179 | 93.156
9 | 1.948 | 0.02316 | -0.178 | 84.119
9.5 | 1.921 | 0.02617 | -0.177 | 73.41
10 | 1.844 | 0.02983 | -0.175 | 61.827
10.5 | 1.622 | 0.03669 | -0.173 | 44.211
11 | 1.119 | 0.0416 | -0.172 | 26.902
11.5 | 1.141 | 0.0482 | -0.17 | 23.664
12 | 1.166 | 0.05239 | -0.17 | 22.25
12.5 | 1.195 | 0.05407 | -0.17 | 22.091
13 | 1.213 | 0.06269 | -0.168 | 19.356
13.5 | 1.247 | 0.06068 | -0.169 | 20.558
14 | 1.268 | 0.06835 | -0.167 | 18.553

## 120. Re 12M Mach 0.50 (2)
BIGFOIL.COM POLAR EXPORT
e856
EPPLER 856 |  |  |  | Cl Max: | 1.673 | at alpha= | 10 | deg
XFOIL ncrit=9 |  |  |  | L/D Max: | 201.124 | at alpha= | 5.5 | deg
Re: | 12000000 |  |  | Cd Min: | 0.08286 | at alpha= | 15 | deg
Mach: | 0.5 |  |  | Cl=0 at alpha= | -99 | deg
|  |  |  | @ Cl=0.1, Cd= | 0.00531
|  |  |  | @ Cl=0.4, Cd= | 0.00531
|  |  |  | @ Cl=0.6, Cd= | 0.00531
alpha (deg) | Cl | Cd | Cm | Cl/Cd
0 | 0.6692 | 0.00531 | -0.1417 | 126.0264
0.5 | 0.7348 | 0.00535 | -0.1411 | 137.3458
1 | 0.7989 | 0.00546 | -0.1402 | 146.3187
1.5 | 0.8646 | 0.00553 | -0.1396 | 156.3472
2 | 0.9299 | 0.00565 | -0.1388 | 164.5841
2.5 | 0.9942 | 0.0058 | -0.1377 | 171.4138
3 | 1.0604 | 0.00591 | -0.1369 | 179.4247
3.5 | 1.1261 | 0.00605 | -0.136 | 186.1322
4 | 1.1892 | 0.00624 | -0.1344 | 190.5769
4.5 | 1.253 | 0.0064 | -0.1327 | 195.7812
5 | 1.3148 | 0.00663 | -0.1306 | 198.3107
5.5 | 1.3777 | 0.00685 | -0.1286 | 201.1241
6 | 1.4366 | 0.0072 | -0.1257 | 199.5278
6.5 | 1.4925 | 0.00756 | -0.1221 | 197.4206
7 | 1.5498 | 0.00795 | -0.1187 | 194.9434
7.5 | 1.5995 | 0.00851 | -0.1139 | 187.9553
8 | 1.6438 | 0.00923 | -0.1082 | 178.0932
9 | 1.6674 | 0.01255 | -0.0884 | 132.8606
9.5 | 1.672 | 0.01489 | -0.079 | 112.2901
10 | 1.673 | 0.01786 | -0.0705 | 93.673
10.5 | 1.6724 | 0.02152 | -0.0633 | 77.7138
11 | 1.6669 | 0.02606 | -0.0572 | 63.9639
11.5 | 1.6557 | 0.03145 | -0.0521 | 52.6455
12 | 1.6372 | 0.03781 | -0.048 | 43.3007
13.5 | 1.5953 | 0.05964 | -0.0443 | 26.7488
14 | 1.5727 | 0.0672 | -0.0424 | 23.4033
14.5 | 1.5556 | 0.07523 | -0.0421 | 20.6779
15 | 1.5486 | 0.08286 | -0.0425 | 18.6894

## 121. Re 14M Mach 0.00 (1)
BIGFOIL.COM POLAR EXPORT
e856
EPPLER 856 |  |  |  | Cl Max: | 1.969 | at alpha= | 12.5 | deg
JavaFoil+Calcfoil stall+Eppler ext transition |  |  |  | L/D Max: | 191.196 | at alpha= | 8 | deg
Re: | 14000000 |  |  | Cd Min: | 0.0066 | at alpha= | -2 | deg
Mach: | 0 |  |  | Cl=0 at alpha= | -6.0082 | deg
|  |  |  | @ Cl=0.1, Cd= | 0.0072889
|  |  |  | @ Cl=0.4, Cd= | 0.0067505
|  |  |  | @ Cl=0.6, Cd= | 0.0066966
alpha (deg) | Cl | Cd | Cm | Cl/Cd
-20 | -0.542 | 0.11689 | -0.081 | -4.641
-19.5 | -0.558 | 0.10611 | -0.084 | -5.263
-19 | -0.578 | 0.09004 | -0.089 | -6.418
-18.5 | -0.596 | 0.07746 | -0.093 | -7.69
-18 | -0.609 | 0.07012 | -0.095 | -8.681
-17.5 | -0.622 | 0.06138 | -0.098 | -10.133
-17 | -0.629 | 0.05776 | -0.099 | -10.896
-16.5 | -0.638 | 0.05102 | -0.101 | -12.504
-16 | -0.646 | 0.04369 | -0.104 | -14.776
-15.5 | -0.649 | 0.03848 | -0.106 | -16.864
-15 | -0.649 | 0.03382 | -0.108 | -19.191
-14.5 | -0.646 | 0.02963 | -0.11 | -21.805
-14 | -0.639 | 0.02632 | -0.112 | -24.264
-13.5 | -0.629 | 0.02272 | -0.115 | -27.671
-13 | -0.614 | 0.01972 | -0.117 | -31.155
-12.5 | -0.596 | 0.01731 | -0.119 | -34.413
-12 | -0.573 | 0.01509 | -0.121 | -37.938
-11.5 | -0.545 | 0.01329 | -0.123 | -41.03
-11 | -0.514 | 0.01182 | -0.125 | -43.445
-10.5 | -0.478 | 0.01067 | -0.127 | -44.784
-10 | -0.438 | 0.00977 | -0.129 | -44.808
-9.5 | -0.394 | 0.00918 | -0.131 | -42.861
-9 | -0.345 | 0.008 | -0.132 | -43.057
-8.5 | -0.293 | 0.00879 | -0.134 | -33.318
-8 | -0.237 | 0.00845 | -0.135 | -28.044
-7.5 | -0.179 | 0.00815 | -0.135 | -22.003
-7 | -0.12 | 0.00789 | -0.136 | -15.228
-6.5 | -0.06 | 0.00765 | -0.137 | -7.819
-6 | 0.001 | 0.00747 | -0.138 | 0.19
-5.5 | 0.063 | 0.00733 | -0.139 | 8.631
-5 | 0.126 | 0.00726 | -0.14 | 17.297
-4.5 | 0.188 | 0.00713 | -0.14 | 26.388
-4 | 0.251 | 0.00705 | -0.141 | 35.631
-3.5 | 0.314 | 0.00698 | -0.142 | 44.94
-3 | 0.376 | 0.0068 | -0.143 | 55.339
-2.5 | 0.439 | 0.00667 | -0.143 | 65.756
-2 | 0.499 | 0.0066 | -0.144 | 75.551
-1.5 | 0.561 | 0.00664 | -0.145 | 84.464
-1 | 0.623 | 0.00673 | -0.146 | 92.559
-0.5 | 0.685 | 0.00684 | -0.146 | 100.015
0 | 0.746 | 0.00696 | -0.147 | 107.172
0.5 | 0.808 | 0.00707 | -0.148 | 114.314
1 | 0.869 | 0.00714 | -0.149 | 121.817
1.5 | 0.93 | 0.00729 | -0.149 | 127.689
2 | 0.992 | 0.0075 | -0.15 | 132.197
2.5 | 1.052 | 0.00766 | -0.151 | 137.323
3 | 1.113 | 0.00783 | -0.151 | 142.259
3.5 | 1.174 | 0.00803 | -0.152 | 146.085
4 | 1.234 | 0.00821 | -0.153 | 150.248
4.5 | 1.294 | 0.00862 | -0.153 | 150.235
5 | 1.354 | 0.00905 | -0.154 | 149.728
5.5 | 1.414 | 0.00967 | -0.154 | 146.214
6 | 1.474 | 0.01039 | -0.155 | 141.883
6.5 | 1.532 | 0.01113 | -0.156 | 137.635
7 | 1.589 | 0.01185 | -0.156 | 134.076
7.5 | 1.646 | 0.01279 | -0.157 | 128.657
8 | 1.696 | 0.00887 | -0.157 | 191.196
8.5 | 1.748 | 0.00931 | -0.157 | 187.666
9 | 1.797 | 0.00975 | -0.158 | 184.326
9.5 | 1.838 | 0.01024 | -0.158 | 179.396
10 | 1.874 | 0.01554 | -0.159 | 120.591
10.5 | 1.906 | 0.01649 | -0.159 | 115.623
11 | 1.933 | 0.01738 | -0.159 | 111.168
11.5 | 1.953 | 0.01844 | -0.16 | 105.911
12 | 1.967 | 0.0198 | -0.16 | 99.371
12.5 | 1.969 | 0.021 | -0.159 | 93.765
13 | 1.96 | 0.02262 | -0.159 | 86.653
13.5 | 1.949 | 0.02411 | -0.158 | 80.826
14 | 1.932 | 0.02582 | -0.158 | 74.802
14.5 | 1.909 | 0.02733 | -0.157 | 69.866
15 | 1.88 | 0.02926 | -0.157 | 64.258
15.5 | 1.844 | 0.03147 | -0.156 | 58.62
16 | 1.805 | 0.0339 | -0.156 | 53.229
16.5 | 1.76 | 0.03643 | -0.155 | 48.328
17 | 1.713 | 0.03936 | -0.155 | 43.507
17.5 | 1.662 | 0.04219 | -0.154 | 39.398

## 122. Re 14M Mach 0.00 (2)
BIGFOIL.COM POLAR EXPORT
e856
EPPLER 856 |  |  |  | Cl Max: | 1.7683 | at alpha= | 17 | deg
XFOIL ncrit=9 |  |  |  | L/D Max: | 200.97 | at alpha= | 6 | deg
Re: | 14000000 |  |  | Cd Min: | 0.07968 | at alpha= | 20 | deg
Mach: | 0 |  |  | Cl=0 at alpha= | -5.4276 | deg
|  |  |  | @ Cl=0.1, Cd= | 0.0060931
|  |  |  | @ Cl=0.4, Cd= | 0.0050598
|  |  |  | @ Cl=0.6, Cd= | 0.0049457
alpha (deg) | Cl | Cd | Cm | Cl/Cd
-20 | -1.1421 | 0.0463 | -0.1302 | -24.6674
-19.5 | -1.1509 | 0.03964 | -0.134 | -29.0338
-19 | -1.1459 | 0.03492 | -0.1363 | -32.815
-18.5 | -1.1307 | 0.03067 | -0.1395 | -36.8666
-18 | -1.111 | 0.02699 | -0.1421 | -41.1634
-17.5 | -1.0907 | 0.02327 | -0.1449 | -46.8715
-17 | -1.0578 | 0.0206 | -0.1476 | -51.3495
-16.5 | -1.0351 | 0.01787 | -0.1485 | -57.9239
-16 | -1.0059 | 0.01591 | -0.1488 | -63.2244
-15.5 | -0.978 | 0.01391 | -0.1491 | -70.3091
-15 | -0.8875 | 0.01287 | -0.1593 | -68.9588
-14.5 | -0.8888 | 0.01227 | -0.1503 | -72.4368
-14 | -0.8612 | 0.01167 | -0.1462 | -73.7961
-13.5 | -0.825 | 0.01115 | -0.1433 | -73.991
-13 | -0.7858 | 0.01063 | -0.1409 | -73.9229
-12.5 | -0.7422 | 0.01017 | -0.1392 | -72.9794
-12 | -0.6955 | 0.00979 | -0.1379 | -71.0419
-11.5 | -0.6488 | 0.00934 | -0.1366 | -69.4647
-11 | -0.5992 | 0.00901 | -0.1358 | -66.5039
-10.5 | -0.5483 | 0.00871 | -0.1351 | -62.9506
-10 | -0.4966 | 0.00844 | -0.1345 | -58.8389
-9.5 | -0.444 | 0.00819 | -0.1341 | -54.2125
-9 | -0.3914 | 0.00791 | -0.1336 | -49.4817
-8.5 | -0.3377 | 0.00766 | -0.1333 | -44.0862
-8 | -0.2833 | 0.00744 | -0.1332 | -38.078
-7.5 | -0.2291 | 0.00722 | -0.133 | -31.7313
-7 | -0.1745 | 0.00701 | -0.1328 | -24.893
-6.5 | -0.1193 | 0.00678 | -0.1328 | -17.5959
-6 | -0.0641 | 0.00659 | -0.1327 | -9.7269
-5.5 | -0.0081 | 0.00641 | -0.1328 | -1.2637
-5 | 0.0478 | 0.00626 | -0.1329 | 7.6358
-4.5 | 0.1041 | 0.00608 | -0.133 | 17.1217
-4 | 0.1597 | 0.00589 | -0.133 | 27.1138
-3.5 | 0.2161 | 0.00568 | -0.1333 | 38.0458
-3 | 0.272 | 0.00551 | -0.1334 | 49.3648
-2.5 | 0.3284 | 0.00533 | -0.1336 | 61.6135
-2 | 0.3846 | 0.00509 | -0.1338 | 75.5599
-1.5 | 0.4407 | 0.00498 | -0.1339 | 88.494
-1 | 0.4979 | 0.00495 | -0.1342 | 100.5859
-0.5 | 0.5554 | 0.00493 | -0.1346 | 112.6572
0 | 0.6121 | 0.00495 | -0.1348 | 123.6566
0.5 | 0.6686 | 0.00498 | -0.135 | 134.257
1 | 0.7259 | 0.00499 | -0.1354 | 145.4709
1.5 | 0.7824 | 0.00504 | -0.1356 | 155.2381
2 | 0.8382 | 0.00512 | -0.1356 | 163.7109
2.5 | 0.8947 | 0.00517 | -0.1359 | 173.0561
3 | 0.9493 | 0.00531 | -0.1357 | 178.7759
3.5 | 1.0045 | 0.00539 | -0.1357 | 186.3636
4 | 1.0579 | 0.00556 | -0.1354 | 190.2698
4.5 | 1.1104 | 0.00574 | -0.1349 | 193.4495
5 | 1.1627 | 0.00591 | -0.1343 | 196.7343
5.5 | 1.2134 | 0.00613 | -0.1335 | 197.9445
6 | 1.2641 | 0.00629 | -0.1327 | 200.9698
6.5 | 1.3075 | 0.00658 | -0.1304 | 198.7082
7 | 1.3486 | 0.00698 | -0.1277 | 193.2092
7.5 | 1.3842 | 0.00757 | -0.1239 | 182.8534
8 | 1.4164 | 0.00824 | -0.1196 | 171.8932
9 | 1.4804 | 0.00955 | -0.1111 | 155.0157
9.5 | 1.5101 | 0.01027 | -0.1066 | 147.0399
10 | 1.5352 | 0.01107 | -0.1014 | 138.6811
10.5 | 1.5581 | 0.01195 | -0.096 | 130.3849
11.5 | 1.6064 | 0.0137 | -0.0864 | 117.2555
12 | 1.6263 | 0.01478 | -0.0813 | 110.0338
12.5 | 1.6431 | 0.01597 | -0.0761 | 102.8867
13.5 | 1.6724 | 0.01938 | -0.0669 | 86.2951
14 | 1.6889 | 0.02165 | -0.0637 | 78.0092
14.5 | 1.7307 | 0.0248 | -0.0668 | 69.7863
15 | 1.7477 | 0.02795 | -0.0653 | 62.5295
15.5 | 1.7579 | 0.03164 | -0.0635 | 55.5594
16 | 1.7649 | 0.03571 | -0.0618 | 49.4231
16.5 | 1.7669 | 0.04035 | -0.0602 | 43.7893
17 | 1.7683 | 0.04512 | -0.0587 | 39.191
17.5 | 1.7624 | 0.05069 | -0.0573 | 34.7682
18 | 1.7575 | 0.05619 | -0.0561 | 31.2778
18.5 | 1.7486 | 0.06213 | -0.0549 | 28.1442
19 | 1.737 | 0.06802 | -0.0534 | 25.5366
19.5 | 1.7063 | 0.07306 | -0.0476 | 23.3548
20 | 1.6972 | 0.07968 | -0.0479 | 21.3002

## 123. Re 14M Mach 0.10 (1)
BIGFOIL.COM POLAR EXPORT
e856
EPPLER 856 |  |  |  | Cl Max: | 1.966 | at alpha= | 12 | deg
JavaFoil+Calcfoil stall+Eppler ext transition |  |  |  | L/D Max: | 193.478 | at alpha= | 7.5 | deg
Re: | 14000000 |  |  | Cd Min: | 0.00662 | at alpha= | -2 | deg
Mach: | 0.1 |  |  | Cl=0 at alpha= | -6.0082 | deg
|  |  |  | @ Cl=0.1, Cd= | 0.0073129
|  |  |  | @ Cl=0.4, Cd= | 0.0067681
|  |  |  | @ Cl=0.6, Cd= | 0.0067006
alpha (deg) | Cl | Cd | Cm | Cl/Cd
-19.5 | -0.509 | 0.11811 | -0.08 | -4.308
-19 | -0.531 | 0.10019 | -0.086 | -5.297
-18.5 | -0.552 | 0.08578 | -0.091 | -6.43
-18 | -0.57 | 0.0751 | -0.094 | -7.584
-17.5 | -0.585 | 0.06747 | -0.097 | -8.664
-17 | -0.596 | 0.06282 | -0.098 | -9.484
-16.5 | -0.608 | 0.05467 | -0.101 | -11.129
-16 | -0.62 | 0.04595 | -0.104 | -13.494
-15.5 | -0.625 | 0.04188 | -0.106 | -14.919
-15 | -0.628 | 0.03682 | -0.108 | -17.062
-14.5 | -0.629 | 0.03185 | -0.11 | -19.736
-14 | -0.625 | 0.0278 | -0.112 | -22.473
-13.5 | -0.618 | 0.02379 | -0.115 | -25.962
-13 | -0.606 | 0.02056 | -0.117 | -29.463
-12.5 | -0.589 | 0.01793 | -0.119 | -32.852
-12 | -0.568 | 0.01568 | -0.121 | -36.206
-11.5 | -0.542 | 0.0138 | -0.123 | -39.251
-11 | -0.511 | 0.01217 | -0.125 | -42.017
-10.5 | -0.476 | 0.01092 | -0.127 | -43.618
-10 | -0.437 | 0.01001 | -0.129 | -43.655
-9.5 | -0.394 | 0.00929 | -0.131 | -42.363
-9 | -0.345 | 0.00807 | -0.133 | -42.767
-8.5 | -0.293 | 0.00782 | -0.134 | -37.478
-8 | -0.238 | 0.00854 | -0.135 | -27.867
-7.5 | -0.18 | 0.00824 | -0.136 | -21.846
-7 | -0.121 | 0.00788 | -0.137 | -15.321
-6.5 | -0.06 | 0.00765 | -0.138 | -7.854
-6 | 0.001 | 0.00747 | -0.139 | 0.191
-5.5 | 0.064 | 0.0074 | -0.139 | 8.591
-5 | 0.126 | 0.00725 | -0.14 | 17.392
-4.5 | 0.189 | 0.00719 | -0.141 | 26.282
-4 | 0.253 | 0.00706 | -0.142 | 35.756
-3.5 | 0.315 | 0.00699 | -0.143 | 45.118
-3 | 0.378 | 0.00681 | -0.143 | 55.53
-2.5 | 0.441 | 0.00669 | -0.144 | 65.91
-2 | 0.501 | 0.00662 | -0.145 | 75.767
-1.5 | 0.564 | 0.00666 | -0.146 | 84.686
-1 | 0.626 | 0.00673 | -0.146 | 92.976
-0.5 | 0.688 | 0.00686 | -0.147 | 100.263
0 | 0.75 | 0.00699 | -0.148 | 107.316
0.5 | 0.812 | 0.00709 | -0.149 | 114.443
1 | 0.873 | 0.00714 | -0.149 | 122.334
1.5 | 0.935 | 0.00731 | -0.15 | 127.865
2 | 0.996 | 0.00753 | -0.151 | 132.326
2.5 | 1.058 | 0.0077 | -0.151 | 137.416
3 | 1.119 | 0.00786 | -0.152 | 142.307
3.5 | 1.18 | 0.00808 | -0.153 | 146.037
4 | 1.24 | 0.00826 | -0.153 | 150.116
4.5 | 1.301 | 0.00867 | -0.154 | 149.987
5 | 1.361 | 0.00909 | -0.155 | 149.669
5.5 | 1.421 | 0.00975 | -0.155 | 145.808
6 | 1.481 | 0.01039 | -0.156 | 142.46
6.5 | 1.539 | 0.01124 | -0.156 | 136.999
7 | 1.597 | 0.012 | -0.157 | 133.103
7.5 | 1.649 | 0.00852 | -0.157 | 193.478
8 | 1.703 | 0.00893 | -0.158 | 190.669
8.5 | 1.755 | 0.00939 | -0.158 | 186.913
9 | 1.804 | 0.00984 | -0.159 | 183.403
9.5 | 1.845 | 0.01034 | -0.159 | 178.358
10 | 1.881 | 0.01578 | -0.159 | 119.203
10.5 | 1.912 | 0.01674 | -0.16 | 114.204
11 | 1.937 | 0.01767 | -0.16 | 109.598
11.5 | 1.955 | 0.01878 | -0.16 | 104.137
12 | 1.966 | 0.02021 | -0.16 | 97.29
12.5 | 1.961 | 0.02174 | -0.16 | 90.217
13 | 1.952 | 0.02316 | -0.159 | 84.301
13.5 | 1.937 | 0.02477 | -0.159 | 78.202
14 | 1.916 | 0.02669 | -0.158 | 71.802
14.5 | 1.89 | 0.02814 | -0.158 | 67.167
15 | 1.856 | 0.03028 | -0.157 | 61.273
15.5 | 1.815 | 0.03253 | -0.157 | 55.812
16 | 1.769 | 0.03508 | -0.156 | 50.447
16.5 | 1.72 | 0.03775 | -0.156 | 45.555
17 | 1.666 | 0.0408 | -0.155 | 40.832

## 124. Re 14M Mach 0.10 (2)
BIGFOIL.COM POLAR EXPORT
e856
EPPLER 856 |  |  |  | Cl Max: | 1.7592 | at alpha= | 16 | deg
XFOIL ncrit=9 |  |  |  | L/D Max: | 201.701 | at alpha= | 6 | deg
Re: | 14000000 |  |  | Cd Min: | 0.08329 | at alpha= | 20 | deg
Mach: | 0.1 |  |  | Cl=0 at alpha= | -5.4183 | deg
|  |  |  | @ Cl=0.1, Cd= | 0.0061118
|  |  |  | @ Cl=0.4, Cd= | 0.0050725
|  |  |  | @ Cl=0.6, Cd= | 0.0049548
alpha (deg) | Cl | Cd | Cm | Cl/Cd
-20 | -1.1094 | 0.05179 | -0.1299 | -21.4211
-19.5 | -1.1269 | 0.04376 | -0.1347 | -25.7518
-19 | -1.1226 | 0.03874 | -0.1372 | -28.9778
-18.5 | -1.1116 | 0.03394 | -0.1406 | -32.7519
-18 | -1.0964 | 0.02981 | -0.1433 | -36.7796
-17.5 | -1.0824 | 0.02551 | -0.1461 | -42.4304
-17 | -1.0524 | 0.02256 | -0.1487 | -46.6489
-16.5 | -1.032 | 0.01944 | -0.1499 | -53.0864
-16 | -1.0041 | 0.01723 | -0.1503 | -58.2763
-15.5 | -0.9792 | 0.01482 | -0.1508 | -66.0729
-15 | -0.8793 | 0.01356 | -0.163 | -64.8451
-14.5 | -0.8764 | 0.01262 | -0.1559 | -69.4453
-14 | -0.8626 | 0.01198 | -0.1491 | -72.0033
-13.5 | -0.8283 | 0.0114 | -0.1458 | -72.6579
-13 | -0.7902 | 0.01084 | -0.1431 | -72.8967
-12.5 | -0.7471 | 0.01035 | -0.1411 | -72.1836
-12 | -0.7006 | 0.00995 | -0.1396 | -70.4121
-11.5 | -0.6539 | 0.00947 | -0.1382 | -69.0496
-11 | -0.6041 | 0.00912 | -0.1371 | -66.239
-10.5 | -0.5532 | 0.00878 | -0.1363 | -63.0068
-10 | -0.5012 | 0.0085 | -0.1356 | -58.9647
-9.5 | -0.4482 | 0.00824 | -0.1351 | -54.3932
-9 | -0.3951 | 0.00797 | -0.1346 | -49.5734
-8.5 | -0.3411 | 0.00771 | -0.1342 | -44.2412
-8 | -0.2864 | 0.00748 | -0.134 | -38.2888
-7.5 | -0.2317 | 0.00725 | -0.1337 | -31.9586
-7 | -0.1767 | 0.00704 | -0.1335 | -25.0994
-6.5 | -0.1211 | 0.00681 | -0.1334 | -17.7827
-6 | -0.0655 | 0.00661 | -0.1333 | -9.9092
-5.5 | -0.0092 | 0.00643 | -0.1334 | -1.4308
-5 | 0.0471 | 0.00628 | -0.1334 | 7.5
-4.5 | 0.1037 | 0.0061 | -0.1335 | 17
-4 | 0.1597 | 0.0059 | -0.1336 | 27.0678
-3.5 | 0.2165 | 0.00569 | -0.1338 | 38.0492
-3 | 0.2727 | 0.00552 | -0.1338 | 49.4022
-2.5 | 0.3295 | 0.00534 | -0.134 | 61.7041
-2 | 0.3859 | 0.0051 | -0.1342 | 75.6667
-1.5 | 0.4423 | 0.00499 | -0.1344 | 88.6373
-1 | 0.4999 | 0.00495 | -0.1347 | 100.9899
-0.5 | 0.5577 | 0.00494 | -0.135 | 112.8947
0 | 0.6147 | 0.00496 | -0.1352 | 123.9315
0.5 | 0.6717 | 0.00499 | -0.1354 | 134.6092
1 | 0.7293 | 0.005 | -0.1358 | 145.86
1.5 | 0.786 | 0.00505 | -0.1359 | 155.6436
2 | 0.8422 | 0.00514 | -0.136 | 163.8521
2.5 | 0.8991 | 0.00518 | -0.1362 | 173.5714
3 | 0.954 | 0.00532 | -0.136 | 179.3233
3.5 | 1.0095 | 0.0054 | -0.136 | 186.9444
4 | 1.0632 | 0.00557 | -0.1356 | 190.8797
4.5 | 1.116 | 0.00575 | -0.1351 | 194.087
5 | 1.1687 | 0.00592 | -0.1345 | 197.4155
5.5 | 1.2196 | 0.00614 | -0.1336 | 198.6319
6 | 1.2687 | 0.00629 | -0.1323 | 201.7011
6.5 | 1.3134 | 0.00656 | -0.1301 | 200.2134
7 | 1.3547 | 0.00699 | -0.1274 | 193.8054
7.5 | 1.3912 | 0.00756 | -0.1237 | 184.0212
8.5 | 1.4554 | 0.00895 | -0.1149 | 162.6145
9 | 1.4863 | 0.00961 | -0.1104 | 154.6618
9.5 | 1.5147 | 0.01037 | -0.1055 | 146.0656
10 | 1.5418 | 0.01114 | -0.1006 | 138.4022
10.5 | 1.563 | 0.0121 | -0.0948 | 129.1736
11 | 1.5886 | 0.01293 | -0.09 | 122.8616
11.5 | 1.6095 | 0.01396 | -0.0848 | 115.2937
12 | 1.6274 | 0.01515 | -0.0794 | 107.4191
12.5 | 1.6447 | 0.01642 | -0.0742 | 100.1644
13 | 1.6581 | 0.01804 | -0.0693 | 91.9124
13.5 | 1.6726 | 0.02018 | -0.0653 | 82.884
14 | 1.713 | 0.02287 | -0.0672 | 74.9016
14.5 | 1.7314 | 0.02618 | -0.066 | 66.1345
15 | 1.7457 | 0.02959 | -0.0643 | 58.9963
15.5 | 1.7536 | 0.03356 | -0.0623 | 52.2527
16 | 1.7592 | 0.03788 | -0.0607 | 46.4414
16.5 | 1.7583 | 0.04284 | -0.059 | 41.0434
17 | 1.7577 | 0.04793 | -0.0576 | 36.6722
17.5 | 1.7497 | 0.05373 | -0.0561 | 32.5647
18 | 1.7429 | 0.05949 | -0.0549 | 29.2974
18.5 | 1.7311 | 0.0656 | -0.0535 | 26.3887
19 | 1.7154 | 0.07139 | -0.0511 | 24.0286
19.5 | 1.6901 | 0.07692 | -0.047 | 21.9722
20 | 1.6861 | 0.08329 | -0.0477 | 20.2437

## 125. Re 14M Mach 0.25 (1)
BIGFOIL.COM POLAR EXPORT
e856
EPPLER 856 |  |  |  | Cl Max: | 1.952 | at alpha= | 11 | deg
JavaFoil+Calcfoil stall+Eppler ext transition |  |  |  | L/D Max: | 195.648 | at alpha= | 7 | deg
Re: | 14000000 |  |  | Cd Min: | 0.00674 | at alpha= | -2 | deg
Mach: | 0.25 |  |  | Cl=0 at alpha= | -6.0079 | deg
|  |  |  | @ Cl=0.1, Cd= | 0.0074446
|  |  |  | @ Cl=0.4, Cd= | 0.0069094
|  |  |  | @ Cl=0.6, Cd= | 0.0067861
alpha (deg) | Cl | Cd | Cm | Cl/Cd
-18 | -0.208 | 0.12162 | -0.077 | -1.706
-17.5 | -0.262 | 0.11191 | -0.08 | -2.337
-17 | -0.307 | 0.10433 | -0.082 | -2.947
-16.5 | -0.352 | 0.08872 | -0.089 | -3.97
-16 | -0.388 | 0.08412 | -0.09 | -4.616
-15.5 | -0.428 | 0.06715 | -0.098 | -6.375
-15 | -0.462 | 0.05449 | -0.104 | -8.483
-14.5 | -0.489 | 0.04569 | -0.107 | -10.711
-14 | -0.51 | 0.03835 | -0.111 | -13.31
-13.5 | -0.525 | 0.03245 | -0.114 | -16.17
-13 | -0.533 | 0.02685 | -0.117 | -19.864
-12.5 | -0.533 | 0.02297 | -0.119 | -23.22
-12 | -0.527 | 0.01956 | -0.122 | -26.922
-11.5 | -0.513 | 0.01677 | -0.124 | -30.576
-11 | -0.492 | 0.01456 | -0.126 | -33.749
-10.5 | -0.464 | 0.01273 | -0.129 | -36.446
-10 | -0.43 | 0.01132 | -0.131 | -37.99
-9.5 | -0.391 | 0.01024 | -0.133 | -38.161
-9 | -0.346 | 0.00939 | -0.135 | -36.886
-8.5 | -0.296 | 0.00777 | -0.137 | -38.103
-8 | -0.242 | 0.00787 | -0.139 | -30.712
-7.5 | -0.184 | 0.00861 | -0.14 | -21.381
-7 | -0.124 | 0.00823 | -0.141 | -15.02
-6.5 | -0.062 | 0.00788 | -0.142 | -7.813
-6 | 0.001 | 0.00769 | -0.142 | 0.191
-5.5 | 0.065 | 0.00752 | -0.143 | 8.676
-5 | 0.13 | 0.00738 | -0.144 | 17.563
-4.5 | 0.194 | 0.00727 | -0.145 | 26.688
-4 | 0.26 | 0.00722 | -0.146 | 35.963
-3.5 | 0.324 | 0.0071 | -0.147 | 45.675
-3 | 0.389 | 0.00693 | -0.147 | 56.069
-2.5 | 0.453 | 0.00681 | -0.148 | 66.501
-2 | 0.515 | 0.00674 | -0.149 | 76.407
-1.5 | 0.579 | 0.00675 | -0.15 | 85.799
-1 | 0.643 | 0.00686 | -0.151 | 93.658
-0.5 | 0.707 | 0.00698 | -0.151 | 101.176
0 | 0.77 | 0.00707 | -0.152 | 108.893
0.5 | 0.834 | 0.00724 | -0.153 | 115.185
1 | 0.897 | 0.00732 | -0.153 | 122.539
1.5 | 0.96 | 0.00751 | -0.154 | 127.937
2 | 1.023 | 0.00772 | -0.155 | 132.613
2.5 | 1.086 | 0.00789 | -0.156 | 137.599
3 | 1.149 | 0.00808 | -0.156 | 142.197
3.5 | 1.211 | 0.0083 | -0.157 | 145.826
4 | 1.273 | 0.00853 | -0.158 | 149.29
4.5 | 1.335 | 0.00896 | -0.158 | 148.964
5 | 1.397 | 0.00945 | -0.159 | 147.841
5.5 | 1.458 | 0.01019 | -0.16 | 143.074
6 | 1.519 | 0.01101 | -0.16 | 138.05
6.5 | 1.579 | 0.0119 | -0.161 | 132.751
7 | 1.633 | 0.00835 | -0.161 | 195.648
7.5 | 1.69 | 0.00889 | -0.161 | 190.152
8 | 1.744 | 0.00936 | -0.162 | 186.439
8.5 | 1.797 | 0.00988 | -0.162 | 181.889
9 | 1.844 | 0.01519 | -0.163 | 121.44
9.5 | 1.882 | 0.0161 | -0.163 | 116.87
10 | 1.913 | 0.01714 | -0.164 | 111.583
10.5 | 1.935 | 0.01945 | -0.164 | 99.445
11 | 1.952 | 0.01951 | -0.164 | 100.06
11.5 | 1.95 | 0.0213 | -0.164 | 91.551
12 | 1.935 | 0.02323 | -0.163 | 83.27
12.5 | 1.914 | 0.025 | -0.162 | 76.549
13 | 1.883 | 0.02707 | -0.161 | 69.54
13.5 | 1.843 | 0.02915 | -0.161 | 63.206
14 | 1.791 | 0.03158 | -0.16 | 56.725
14.5 | 1.731 | 0.03389 | -0.16 | 51.063
15 | 1.656 | 0.03664 | -0.159 | 45.196
15.5 | 1.57 | 0.03993 | -0.159 | 39.329
16 | 1.475 | 0.04363 | -0.158 | 33.815

## 126. Re 14M Mach 0.25 (2)
BIGFOIL.COM POLAR EXPORT
e856
EPPLER 856 |  |  |  | Cl Max: | 1.7219 | at alpha= | 15 | deg
XFOIL ncrit=9 |  |  |  | L/D Max: | 203.013 | at alpha= | 5.5 | deg
Re: | 14000000 |  |  | Cd Min: | 0.11065 | at alpha= | -20 | deg
Mach: | 0.25 |  |  | Cl=0 at alpha= | -5.3639 | deg
|  |  |  | @ Cl=0.1, Cd= | 0.0061828
|  |  |  | @ Cl=0.4, Cd= | 0.0051439
|  |  |  | @ Cl=0.6, Cd= | 0.0050103
alpha (deg) | Cl | Cd | Cm | Cl/Cd
-20 | -0.704 | 0.11065 | -0.1084 | -6.3624
-19.5 | -0.8543 | 0.08384 | -0.1242 | -10.1896
-19 | -0.8896 | 0.07193 | -0.1322 | -12.3676
-18.5 | -0.9132 | 0.06194 | -0.1389 | -14.7433
-18 | -0.9338 | 0.05304 | -0.1444 | -17.6056
-17.5 | -0.9557 | 0.04461 | -0.1492 | -21.4234
-17 | -0.9425 | 0.03947 | -0.1525 | -23.8789
-16.5 | -0.9593 | 0.03245 | -0.1561 | -29.5624
-16 | -0.9445 | 0.02886 | -0.1565 | -32.727
-15.5 | -0.9513 | 0.02349 | -0.1577 | -40.4981
-15 | -0.9166 | 0.02043 | -0.1606 | -44.8654
-14.5 | -0.8385 | 0.01765 | -0.1707 | -47.5071
-14 | -0.82 | 0.01482 | -0.1703 | -55.3306
-13.5 | -0.8118 | 0.01315 | -0.1652 | -61.7338
-13 | -0.8045 | 0.01223 | -0.1569 | -65.7809
-12.5 | -0.7694 | 0.01148 | -0.1528 | -67.0209
-12 | -0.7259 | 0.01087 | -0.1499 | -66.7801
-11.5 | -0.6804 | 0.01025 | -0.1473 | -66.3805
-11 | -0.6307 | 0.00978 | -0.1453 | -64.4888
-10.5 | -0.5796 | 0.0093 | -0.1435 | -62.3226
-10 | -0.5264 | 0.00891 | -0.1421 | -59.0797
-9.5 | -0.4718 | 0.00856 | -0.1409 | -55.1168
-8.5 | -0.3601 | 0.008 | -0.1392 | -45.0125
-8 | -0.3037 | 0.00771 | -0.1385 | -39.3904
-7.5 | -0.2464 | 0.00746 | -0.138 | -33.0295
-7 | -0.1892 | 0.00723 | -0.1375 | -26.1687
-6.5 | -0.1318 | 0.00699 | -0.1371 | -18.8555
-6 | -0.0738 | 0.00674 | -0.1368 | -10.9496
-5.5 | -0.016 | 0.00655 | -0.1366 | -2.4427
-5 | 0.0428 | 0.00636 | -0.1365 | 6.7296
-4.5 | 0.1009 | 0.00618 | -0.1364 | 16.3269
-4 | 0.1595 | 0.00598 | -0.1364 | 26.6722
-3.5 | 0.2178 | 0.00576 | -0.1365 | 37.8125
-3 | 0.2759 | 0.00558 | -0.1364 | 49.4444
-2.5 | 0.335 | 0.00541 | -0.1366 | 61.9224
-2 | 0.3928 | 0.00516 | -0.1367 | 76.124
-1.5 | 0.451 | 0.00503 | -0.1368 | 89.662
-1 | 0.5108 | 0.00499 | -0.1371 | 102.3647
-0.5 | 0.5702 | 0.00499 | -0.1373 | 114.2685
0 | 0.6288 | 0.00503 | -0.1374 | 125.0099
0.5 | 0.6882 | 0.00503 | -0.1376 | 136.8191
1 | 0.7473 | 0.00505 | -0.1378 | 147.9802
1.5 | 0.8053 | 0.00513 | -0.1378 | 156.9786
2 | 0.864 | 0.0052 | -0.1378 | 166.1538
2.5 | 0.9225 | 0.00525 | -0.1379 | 175.7143
3 | 0.9792 | 0.00538 | -0.1376 | 182.0074
3.5 | 1.0366 | 0.00547 | -0.1374 | 189.5064
4 | 1.0915 | 0.00563 | -0.1367 | 193.8721
4.5 | 1.144 | 0.00579 | -0.1354 | 197.582
5 | 1.1955 | 0.00593 | -0.134 | 201.602
5.5 | 1.2465 | 0.00614 | -0.1324 | 203.013
6 | 1.2968 | 0.00639 | -0.1308 | 202.9421
6.5 | 1.3453 | 0.00666 | -0.1287 | 201.997
7 | 1.3882 | 0.00711 | -0.1256 | 195.2461
7.5 | 1.4306 | 0.00759 | -0.1225 | 188.4848
8 | 1.4603 | 0.00839 | -0.117 | 174.0524
8.5 | 1.4904 | 0.00919 | -0.1117 | 162.1763
9 | 1.5225 | 0.00988 | -0.1068 | 154.0992
9.5 | 1.547 | 0.01082 | -0.1008 | 142.976
10 | 1.5725 | 0.01173 | -0.0951 | 134.058
10.5 | 1.5853 | 0.01305 | -0.0876 | 121.4789
11 | 1.6097 | 0.01413 | -0.0824 | 113.9207
11.5 | 1.6229 | 0.0157 | -0.076 | 103.3694
12 | 1.6332 | 0.01761 | -0.0698 | 92.7428
12.5 | 1.6454 | 0.01965 | -0.0645 | 83.7354
13 | 1.6738 | 0.02211 | -0.0634 | 75.7033
13.5 | 1.7002 | 0.02576 | -0.0635 | 66.0016
14 | 1.7214 | 0.02985 | -0.0633 | 57.6683
14.5 | 1.7209 | 0.03477 | -0.0608 | 49.4938
15 | 1.7219 | 0.03976 | -0.0588 | 43.3073
15.5 | 1.7167 | 0.04535 | -0.0568 | 37.8545
16 | 1.7127 | 0.05096 | -0.0551 | 33.6087
16.5 | 1.7032 | 0.05704 | -0.0534 | 29.8597
17 | 1.6883 | 0.06366 | -0.0518 | 26.5206
17.5 | 1.6707 | 0.06972 | -0.0491 | 23.963
18 | 1.6428 | 0.07555 | -0.0446 | 21.7445
18.5 | 1.6385 | 0.08213 | -0.045 | 19.9501
19 | 1.6334 | 0.08925 | -0.0462 | 18.3014
19.5 | 1.6299 | 0.09642 | -0.0479 | 16.9042
20 | 1.6288 | 0.10349 | -0.0499 | 15.7387

## 127. Re 14M Mach 0.50 (1)
BIGFOIL.COM POLAR EXPORT
e856
EPPLER 856 |  |  |  | Cl Max: | 1.952 | at alpha= | 9 | deg
JavaFoil+Calcfoil stall+Eppler ext transition |  |  |  | L/D Max: | 214.335 | at alpha= | 5 | deg
Re: | 14000000 |  |  | Cd Min: | 0.00722 | at alpha= | 5 | deg
Mach: | 0.5 |  |  | Cl=0 at alpha= | -6.0145 | deg
|  |  |  | @ Cl=0.1, Cd= | 0.0082649
|  |  |  | @ Cl=0.4, Cd= | 0.0075603
|  |  |  | @ Cl=0.6, Cd= | 0.007297
alpha (deg) | Cl | Cd | Cm | Cl/Cd
-20 | -0.799 | 0.16897 | -0.08 | -4.727
-19.5 | -0.769 | 0.16592 | -0.079 | -4.637
-19 | -0.741 | 0.15789 | -0.079 | -4.695
-18.5 | -0.717 | 0.13961 | -0.084 | -5.136
-18 | -0.692 | 0.12667 | -0.087 | -5.463
-17.5 | -0.664 | 0.11934 | -0.089 | -5.567
-17 | -0.634 | 0.11577 | -0.088 | -5.478
-16.5 | -0.604 | 0.11321 | -0.086 | -5.333
-16 | -0.573 | 0.11147 | -0.082 | -5.139
-15.5 | -0.543 | 0.10876 | -0.079 | -4.989
-15 | -0.515 | 0.10961 | -0.082 | -4.702
-14.5 | -0.489 | 0.09907 | -0.086 | -4.933
-14 | -0.46 | 0.09441 | -0.085 | -4.869
-13.5 | -0.429 | 0.09182 | -0.082 | -4.677
-13 | -0.4 | 0.08937 | -0.077 | -4.47
-12.5 | -0.371 | 0.08369 | -0.077 | -4.433
-12 | -0.379 | 0.03393 | -0.127 | -11.185
-11.5 | -0.325 | 0.05912 | -0.106 | -5.505
-11 | -0.318 | 0.02934 | -0.131 | -10.855
-10.5 | -0.28 | 0.03602 | -0.125 | -7.77
-10 | -0.258 | 0.02321 | -0.135 | -11.136
-9.5 | -0.229 | 0.0194 | -0.139 | -11.81
-9 | -0.199 | 0.01647 | -0.142 | -12.054
-8.5 | -0.257 | 0.0141 | -0.145 | -18.225
-8 | -0.236 | 0.01189 | -0.149 | -19.845
-7.5 | -0.19 | 0.01041 | -0.152 | -18.216
-7 | -0.132 | 0.0094 | -0.155 | -14.018
-6.5 | -0.067 | 0.00793 | -0.157 | -8.47
-6 | 0.002 | 0.00876 | -0.159 | 0.185
-5.5 | 0.073 | 0.00836 | -0.16 | 8.676
-5 | 0.144 | 0.00811 | -0.161 | 17.803
-4.5 | 0.217 | 0.00789 | -0.162 | 27.478
-4 | 0.29 | 0.00774 | -0.163 | 37.514
-3.5 | 0.362 | 0.00765 | -0.164 | 47.352
-3 | 0.434 | 0.00748 | -0.165 | 58.074
-2.5 | 0.507 | 0.00731 | -0.166 | 69.308
-2 | 0.575 | 0.00729 | -0.167 | 78.838
-1.5 | 0.646 | 0.00731 | -0.167 | 88.362
-1 | 0.717 | 0.00746 | -0.168 | 96.077
-0.5 | 0.788 | 0.00761 | -0.169 | 103.625
0 | 0.859 | 0.00775 | -0.17 | 110.904
0.5 | 0.929 | 0.0079 | -0.171 | 117.725
1 | 1 | 0.00814 | -0.172 | 122.787
1.5 | 1.07 | 0.00841 | -0.172 | 127.153
2 | 1.14 | 0.00868 | -0.173 | 131.248
2.5 | 1.209 | 0.00898 | -0.174 | 134.615
3 | 1.278 | 0.00925 | -0.175 | 138.161
3.5 | 1.347 | 0.00957 | -0.175 | 140.682
4 | 1.415 | 0.00995 | -0.176 | 142.249
4.5 | 1.483 | 0.01067 | -0.177 | 139.043
5 | 1.547 | 0.00722 | -0.177 | 214.335
5.5 | 1.613 | 0.00791 | -0.178 | 203.881
6 | 1.678 | 0.00864 | -0.178 | 194.26
6.5 | 1.74 | 0.01436 | -0.179 | 121.153
7 | 1.799 | 0.01587 | -0.179 | 113.373
7.5 | 1.855 | 0.01726 | -0.18 | 107.465
8 | 1.905 | 0.01875 | -0.18 | 101.595
8.5 | 1.942 | 0.02042 | -0.18 | 95.107
9 | 1.952 | 0.02269 | -0.178 | 86.041
9.5 | 1.925 | 0.02554 | -0.177 | 75.393
10 | 1.848 | 0.02915 | -0.176 | 63.399
10.5 | 1.626 | 0.03553 | -0.174 | 45.75
11 | 1.121 | 0.04027 | -0.173 | 27.852
11.5 | 1.143 | 0.04666 | -0.171 | 24.502
12 | 1.168 | 0.05081 | -0.17 | 22.99
12.5 | 1.197 | 0.05255 | -0.17 | 22.774
13 | 1.216 | 0.06091 | -0.168 | 19.959
13.5 | 1.25 | 0.05873 | -0.169 | 21.286
14 | 1.271 | 0.06634 | -0.168 | 19.159

## 128. Re 14M Mach 0.50 (2)
BIGFOIL.COM POLAR EXPORT
e856
EPPLER 856 |  |  |  | Cl Max: | 1.6781 | at alpha= | 10.5 | deg
XFOIL ncrit=9 |  |  |  | L/D Max: | 205.074 | at alpha= | 5.5 | deg
Re: | 14000000 |  |  | Cd Min: | 0.08997 | at alpha= | 15.5 | deg
Mach: | 0.5 |  |  | Cl=0 at alpha= | -99 | deg
|  |  |  | @ Cl=0.1, Cd= | 0.00519
|  |  |  | @ Cl=0.4, Cd= | 0.00519
|  |  |  | @ Cl=0.6, Cd= | 0.00519
alpha (deg) | Cl | Cd | Cm | Cl/Cd
0 | 0.6746 | 0.00519 | -0.1428 | 129.9807
0.5 | 0.7397 | 0.00525 | -0.1421 | 140.8952
1 | 0.8054 | 0.0053 | -0.1415 | 151.9623
1.5 | 0.8709 | 0.00539 | -0.1408 | 161.577
2 | 0.9349 | 0.00552 | -0.1398 | 169.3659
2.5 | 1.0004 | 0.00565 | -0.1389 | 177.0619
3 | 1.0668 | 0.00574 | -0.1382 | 185.8537
3.5 | 1.1312 | 0.00592 | -0.1369 | 191.0811
4 | 1.1964 | 0.00608 | -0.1357 | 196.7763
4.5 | 1.2604 | 0.00622 | -0.1341 | 202.6367
5 | 1.3206 | 0.00649 | -0.1317 | 203.4823
5.5 | 1.3822 | 0.00674 | -0.1294 | 205.0742
6 | 1.4426 | 0.00705 | -0.1268 | 204.6241
6.5 | 1.4999 | 0.00739 | -0.1234 | 202.9635
7 | 1.5541 | 0.00783 | -0.1194 | 198.4802
7.5 | 1.6024 | 0.00843 | -0.1144 | 190.083
8 | 1.6418 | 0.00925 | -0.108 | 177.4919
8.5 | 1.6551 | 0.01075 | -0.0979 | 153.9628
9 | 1.6632 | 0.01263 | -0.0879 | 131.6865
9.5 | 1.6699 | 0.0149 | -0.0787 | 112.0738
10 | 1.6764 | 0.01766 | -0.0707 | 94.9264
10.5 | 1.6781 | 0.02117 | -0.0636 | 79.2678
11 | 1.6756 | 0.0255 | -0.0575 | 65.7098
11.5 | 1.6661 | 0.03076 | -0.0524 | 54.1645
12 | 1.6431 | 0.03736 | -0.048 | 43.9802
12.5 | 1.642 | 0.0429 | -0.0451 | 38.2751
13 | 1.6189 | 0.05032 | -0.0427 | 32.1721
13.5 | 1.6003 | 0.05778 | -0.0412 | 27.6964
15.5 | 1.5503 | 0.08997 | -0.0431 | 17.2313

## 129. Re 16M Mach 0.00 (1)
BIGFOIL.COM POLAR EXPORT
e856
EPPLER 856 |  |  |  | Cl Max: | 1.972 | at alpha= | 12.5 | deg
JavaFoil+Calcfoil stall+Eppler ext transition |  |  |  | L/D Max: | 192.472 | at alpha= | 8 | deg
Re: | 16000000 |  |  | Cd Min: | 0.00664 | at alpha= | -2 | deg
Mach: | 0 |  |  | Cl=0 at alpha= | -6.0082 | deg
|  |  |  | @ Cl=0.1, Cd= | 0.0071995
|  |  |  | @ Cl=0.4, Cd= | 0.0067533
|  |  |  | @ Cl=0.6, Cd= | 0.00666
alpha (deg) | Cl | Cd | Cm | Cl/Cd
-20 | -0.545 | 0.11185 | -0.083 | -4.874
-19.5 | -0.562 | 0.10016 | -0.086 | -5.61
-19 | -0.581 | 0.0857 | -0.091 | -6.781
-18.5 | -0.596 | 0.07628 | -0.093 | -7.82
-18 | -0.611 | 0.06713 | -0.096 | -9.103
-17.5 | -0.624 | 0.05899 | -0.099 | -10.579
-17 | -0.632 | 0.05516 | -0.1 | -11.453
-16.5 | -0.64 | 0.04899 | -0.102 | -13.063
-16 | -0.647 | 0.0421 | -0.105 | -15.374
-15.5 | -0.651 | 0.03702 | -0.107 | -17.573
-15 | -0.651 | 0.03257 | -0.109 | -19.979
-14.5 | -0.648 | 0.02846 | -0.111 | -22.763
-14 | -0.64 | 0.0255 | -0.113 | -25.093
-13.5 | -0.63 | 0.02178 | -0.115 | -28.946
-13 | -0.616 | 0.01887 | -0.117 | -32.651
-12.5 | -0.597 | 0.01659 | -0.119 | -35.997
-12 | -0.574 | 0.01446 | -0.121 | -39.726
-11.5 | -0.547 | 0.01278 | -0.123 | -42.789
-11 | -0.515 | 0.01135 | -0.125 | -45.411
-10.5 | -0.479 | 0.01025 | -0.127 | -46.762
-10 | -0.439 | 0.00947 | -0.129 | -46.4
-9.5 | -0.394 | 0.00896 | -0.131 | -44.003
-9 | -0.345 | 0.0078 | -0.132 | -44.235
-8.5 | -0.293 | 0.00857 | -0.134 | -34.174
-8 | -0.237 | 0.0083 | -0.135 | -28.577
-7.5 | -0.179 | 0.008 | -0.135 | -22.425
-7 | -0.12 | 0.00788 | -0.136 | -15.247
-6.5 | -0.06 | 0.00759 | -0.137 | -7.881
-6 | 0.001 | 0.0074 | -0.138 | 0.192
-5.5 | 0.063 | 0.00727 | -0.139 | 8.708
-5 | 0.126 | 0.00715 | -0.14 | 17.553
-4.5 | 0.188 | 0.00709 | -0.14 | 26.521
-4 | 0.251 | 0.00702 | -0.141 | 35.811
-3.5 | 0.314 | 0.00688 | -0.142 | 45.607
-3 | 0.376 | 0.00678 | -0.143 | 55.461
-2.5 | 0.439 | 0.00671 | -0.143 | 65.409
-2 | 0.499 | 0.00664 | -0.144 | 75.2
-1.5 | 0.561 | 0.00666 | -0.145 | 84.182
-1 | 0.623 | 0.00666 | -0.146 | 93.456
-0.5 | 0.685 | 0.00679 | -0.146 | 100.758
0 | 0.746 | 0.00692 | -0.147 | 107.83
0.5 | 0.808 | 0.00698 | -0.148 | 115.681
1 | 0.869 | 0.00709 | -0.149 | 122.511
1.5 | 0.93 | 0.00727 | -0.149 | 127.975
2 | 0.992 | 0.00744 | -0.15 | 133.277
2.5 | 1.052 | 0.00761 | -0.151 | 138.365
3 | 1.113 | 0.00775 | -0.151 | 143.659
3.5 | 1.174 | 0.00796 | -0.152 | 147.54
4 | 1.234 | 0.00832 | -0.153 | 148.357
4.5 | 1.294 | 0.0087 | -0.153 | 148.833
5 | 1.354 | 0.00926 | -0.154 | 146.31
5.5 | 1.414 | 0.00988 | -0.154 | 143.105
6 | 1.474 | 0.01053 | -0.155 | 139.977
6.5 | 1.532 | 0.01125 | -0.156 | 136.178
7 | 1.589 | 0.01191 | -0.156 | 133.51
7.5 | 1.646 | 0.01269 | -0.157 | 129.749
8 | 1.696 | 0.00881 | -0.157 | 192.472
8.5 | 1.748 | 0.00922 | -0.157 | 189.681
9 | 1.797 | 0.00963 | -0.158 | 186.488
9.5 | 1.838 | 0.0101 | -0.158 | 181.906
10 | 1.875 | 0.01537 | -0.159 | 121.955
10.5 | 1.907 | 0.01619 | -0.159 | 117.806
11 | 1.933 | 0.01713 | -0.159 | 112.88
11.5 | 1.954 | 0.01812 | -0.16 | 107.804
12 | 1.968 | 0.01942 | -0.16 | 101.353
12.5 | 1.972 | 0.02072 | -0.16 | 95.159
13 | 1.965 | 0.02204 | -0.159 | 89.155
13.5 | 1.953 | 0.0235 | -0.159 | 83.124
14 | 1.936 | 0.02518 | -0.158 | 76.866
14.5 | 1.914 | 0.0268 | -0.158 | 71.401
15 | 1.884 | 0.02837 | -0.157 | 66.394
15.5 | 1.849 | 0.03043 | -0.157 | 60.746
16 | 1.808 | 0.03278 | -0.156 | 55.165
16.5 | 1.764 | 0.03521 | -0.156 | 50.107
17 | 1.716 | 0.03808 | -0.155 | 45.06
17.5 | 1.666 | 0.04083 | -0.155 | 40.8

## 130. Re 16M Mach 0.00 (2)
BIGFOIL.COM POLAR EXPORT
e856
EPPLER 856 |  |  |  | Cl Max: | 1.7862 | at alpha= | 16.5 | deg
XFOIL ncrit=9 |  |  |  | L/D Max: | 200.968 | at alpha= | 6 | deg
Re: | 16000000 |  |  | Cd Min: | 0.07769 | at alpha= | 20 | deg
Mach: | 0 |  |  | Cl=0 at alpha= | -5.438 | deg
|  |  |  | @ Cl=0.1, Cd= | 0.0060145
|  |  |  | @ Cl=0.4, Cd= | 0.0050528
|  |  |  | @ Cl=0.6, Cd= | 0.0048824
alpha (deg) | Cl | Cd | Cm | Cl/Cd
-20 | -1.1669 | 0.04227 | -0.1343 | -27.6059
-19.5 | -1.1664 | 0.03633 | -0.1384 | -32.1057
-19 | -1.1596 | 0.03205 | -0.1403 | -36.181
-18.5 | -1.1441 | 0.02815 | -0.1427 | -40.643
-18 | -1.1235 | 0.02476 | -0.1449 | -45.3756
-17.5 | -1.0994 | 0.02148 | -0.1474 | -51.1825
-17 | -1.0757 | 0.01894 | -0.1481 | -56.7951
-16.5 | -1.0509 | 0.01652 | -0.1487 | -63.6138
-16 | -1.0194 | 0.01473 | -0.1492 | -69.2057
-15.5 | -0.9152 | 0.01336 | -0.1627 | -68.503
-15 | -0.9128 | 0.01255 | -0.1555 | -72.7331
-14.5 | -0.9003 | 0.01203 | -0.1486 | -74.8379
-14 | -0.867 | 0.01151 | -0.1454 | -75.3258
-13.5 | -0.8296 | 0.011 | -0.1427 | -75.4182
-13 | -0.789 | 0.01046 | -0.1406 | -75.4302
-12.5 | -0.7445 | 0.01 | -0.139 | -74.45
-12 | -0.6973 | 0.00963 | -0.1378 | -72.4091
-11.5 | -0.6507 | 0.00917 | -0.1365 | -70.9597
-11 | -0.6007 | 0.00885 | -0.1357 | -67.8757
-10.5 | -0.5497 | 0.00853 | -0.135 | -64.4431
-10 | -0.4977 | 0.00827 | -0.1345 | -60.1814
-9.5 | -0.4446 | 0.00802 | -0.1341 | -55.4364
-9 | -0.3911 | 0.00776 | -0.1338 | -50.3995
-8.5 | -0.3374 | 0.00752 | -0.1335 | -44.867
-8 | -0.2833 | 0.00731 | -0.1333 | -38.7551
-7.5 | -0.2285 | 0.0071 | -0.1332 | -32.1831
-7 | -0.1735 | 0.00688 | -0.1331 | -25.218
-6.5 | -0.1185 | 0.00669 | -0.133 | -17.713
-6 | -0.0626 | 0.00648 | -0.1331 | -9.6605
-5.5 | -0.007 | 0.00633 | -0.1331 | -1.1058
-5 | 0.0495 | 0.00615 | -0.1333 | 8.0488
-4.5 | 0.1054 | 0.006 | -0.1333 | 17.5667
-4 | 0.1619 | 0.00581 | -0.1335 | 27.8657
-3.5 | 0.2179 | 0.00561 | -0.1337 | 38.8414
-3 | 0.2742 | 0.00546 | -0.1338 | 50.2198
-2.5 | 0.331 | 0.00528 | -0.1341 | 62.6894
-2 | 0.3869 | 0.00509 | -0.1342 | 76.0118
-1.5 | 0.4432 | 0.00493 | -0.1345 | 89.8986
-1 | 0.5006 | 0.00485 | -0.1348 | 103.2165
-0.5 | 0.5577 | 0.00486 | -0.1351 | 114.7531
0 | 0.6144 | 0.00489 | -0.1353 | 125.6442
0.5 | 0.6718 | 0.00488 | -0.1357 | 137.6639
1 | 0.7287 | 0.0049 | -0.136 | 148.7143
1.5 | 0.7847 | 0.00497 | -0.1361 | 157.8873
2 | 0.8415 | 0.00502 | -0.1363 | 167.6295
2.5 | 0.8971 | 0.00511 | -0.1364 | 175.5577
3 | 0.9524 | 0.00521 | -0.1364 | 182.8023
3.5 | 1.0064 | 0.00536 | -0.1361 | 187.7612
4 | 1.0608 | 0.00547 | -0.136 | 193.9305
4.5 | 1.1136 | 0.00565 | -0.1356 | 197.0973
5 | 1.1655 | 0.00584 | -0.135 | 199.5719
5.5 | 1.2161 | 0.00608 | -0.1341 | 200.0164
6 | 1.2661 | 0.0063 | -0.1332 | 200.9683
6.5 | 1.3074 | 0.00668 | -0.1304 | 195.7186
7 | 1.3468 | 0.0071 | -0.1274 | 189.6901
7.5 | 1.3818 | 0.0077 | -0.1235 | 179.4545
8 | 1.4161 | 0.00828 | -0.1196 | 171.0266
8.5 | 1.4498 | 0.00892 | -0.1156 | 162.5336
9 | 1.4803 | 0.00957 | -0.1111 | 154.6813
9.5 | 1.5126 | 0.01021 | -0.1071 | 148.1489
10 | 1.5365 | 0.01103 | -0.1016 | 139.3019
10.5 | 1.5633 | 0.01179 | -0.0969 | 132.5954
11 | 1.5884 | 0.01261 | -0.0921 | 125.9635
11.5 | 1.6102 | 0.01357 | -0.0869 | 118.6588
12 | 1.6308 | 0.01463 | -0.0819 | 111.4696
12.5 | 1.6504 | 0.01579 | -0.0771 | 104.5218
13.5 | 1.6783 | 0.01901 | -0.0675 | 88.2851
14 | 1.6981 | 0.02123 | -0.0648 | 79.9859
14.5 | 1.745 | 0.02414 | -0.0686 | 72.2867
15 | 1.7622 | 0.02711 | -0.0668 | 65.0018
15.5 | 1.7736 | 0.03063 | -0.0649 | 57.904
16 | 1.7805 | 0.03461 | -0.063 | 51.4447
16.5 | 1.7862 | 0.03887 | -0.0614 | 45.9532
17 | 1.7844 | 0.04389 | -0.0598 | 40.6562
17.5 | 1.7807 | 0.04928 | -0.0584 | 36.1343
18 | 1.7739 | 0.05496 | -0.0572 | 32.2762
18.5 | 1.7695 | 0.06048 | -0.0561 | 29.2576
19 | 1.7596 | 0.06648 | -0.055 | 26.4681
19.5 | 1.7422 | 0.07295 | -0.0534 | 23.8821
20 | 1.7132 | 0.07769 | -0.0477 | 22.0517

## 131. Re 16M Mach 0.10 (1)
BIGFOIL.COM POLAR EXPORT
e856
EPPLER 856 |  |  |  | Cl Max: | 1.968 | at alpha= | 12 | deg
JavaFoil+Calcfoil stall+Eppler ext transition |  |  |  | L/D Max: | 191.842 | at alpha= | 8 | deg
Re: | 16000000 |  |  | Cd Min: | 0.00665 | at alpha= | -2 | deg
Mach: | 0.1 |  |  | Cl=0 at alpha= | -6.0082 | deg
|  |  |  | @ Cl=0.1, Cd= | 0.0072368
|  |  |  | @ Cl=0.4, Cd= | 0.0067656
|  |  |  | @ Cl=0.6, Cd= | 0.00668
alpha (deg) | Cl | Cd | Cm | Cl/Cd
-20 | -0.494 | 0.12131 | -0.08 | -4.074
-19.5 | -0.511 | 0.11405 | -0.082 | -4.478
-19 | -0.534 | 0.09503 | -0.088 | -5.619
-18.5 | -0.552 | 0.08438 | -0.091 | -6.546
-18 | -0.57 | 0.07395 | -0.094 | -7.712
-17.5 | -0.587 | 0.0645 | -0.097 | -9.099
-17 | -0.598 | 0.05956 | -0.099 | -10.049
-16.5 | -0.611 | 0.05223 | -0.102 | -11.691
-16 | -0.622 | 0.0442 | -0.104 | -14.069
-15.5 | -0.626 | 0.04048 | -0.106 | -15.474
-15 | -0.63 | 0.03537 | -0.108 | -17.811
-14.5 | -0.63 | 0.03093 | -0.11 | -20.362
-14 | -0.626 | 0.02671 | -0.113 | -23.453
-13.5 | -0.619 | 0.02281 | -0.115 | -27.152
-13 | -0.607 | 0.01987 | -0.117 | -30.544
-12.5 | -0.591 | 0.01718 | -0.119 | -34.362
-12 | -0.569 | 0.01509 | -0.121 | -37.705
-11.5 | -0.543 | 0.0132 | -0.123 | -41.161
-11 | -0.513 | 0.01166 | -0.126 | -43.973
-10.5 | -0.478 | 0.01049 | -0.128 | -45.525
-10 | -0.438 | 0.00967 | -0.13 | -45.32
-9.5 | -0.394 | 0.00905 | -0.132 | -43.566
-9 | -0.346 | 0.00786 | -0.133 | -43.998
-8.5 | -0.294 | 0.00867 | -0.134 | -33.898
-8 | -0.238 | 0.00829 | -0.135 | -28.701
-7.5 | -0.18 | 0.00809 | -0.136 | -22.27
-7 | -0.121 | 0.00788 | -0.137 | -15.313
-6.5 | -0.06 | 0.00766 | -0.138 | -7.842
-6 | 0.001 | 0.00748 | -0.139 | 0.191
-5.5 | 0.064 | 0.00726 | -0.139 | 8.754
-5 | 0.126 | 0.00722 | -0.14 | 17.485
-4.5 | 0.189 | 0.00709 | -0.141 | 26.643
-4 | 0.253 | 0.00702 | -0.142 | 35.962
-3.5 | 0.315 | 0.00694 | -0.143 | 45.429
-3 | 0.378 | 0.00679 | -0.143 | 55.661
-2.5 | 0.441 | 0.00672 | -0.144 | 65.631
-2 | 0.501 | 0.00665 | -0.145 | 75.412
-1.5 | 0.564 | 0.00668 | -0.146 | 84.403
-1 | 0.626 | 0.00668 | -0.146 | 93.699
-0.5 | 0.688 | 0.00681 | -0.147 | 101.002
0 | 0.75 | 0.00695 | -0.148 | 107.978
0.5 | 0.812 | 0.00701 | -0.149 | 115.813
1 | 0.873 | 0.0071 | -0.149 | 123.084
1.5 | 0.935 | 0.00732 | -0.15 | 127.726
2 | 0.996 | 0.00749 | -0.151 | 132.973
2.5 | 1.058 | 0.00764 | -0.151 | 138.455
3 | 1.119 | 0.00781 | -0.152 | 143.309
3.5 | 1.18 | 0.008 | -0.153 | 147.513
4 | 1.24 | 0.00837 | -0.153 | 148.201
4.5 | 1.301 | 0.00875 | -0.154 | 148.667
5 | 1.361 | 0.00932 | -0.155 | 146.041
5.5 | 1.421 | 0.00996 | -0.155 | 142.662
6 | 1.481 | 0.01054 | -0.156 | 140.516
6.5 | 1.539 | 0.01138 | -0.156 | 135.251
7 | 1.597 | 0.01203 | -0.157 | 132.719
7.5 | 1.654 | 0.01284 | -0.158 | 128.771
8 | 1.703 | 0.00888 | -0.158 | 191.842
8.5 | 1.756 | 0.00929 | -0.158 | 188.923
9 | 1.804 | 0.00973 | -0.159 | 185.356
9.5 | 1.845 | 0.0102 | -0.159 | 180.803
10 | 1.881 | 0.0156 | -0.159 | 120.574
10.5 | 1.912 | 0.01645 | -0.16 | 116.252
11 | 1.937 | 0.01745 | -0.16 | 111.006
11.5 | 1.956 | 0.01845 | -0.16 | 106
12 | 1.968 | 0.01975 | -0.161 | 99.656
12.5 | 1.967 | 0.02115 | -0.16 | 93.015
13 | 1.956 | 0.02257 | -0.16 | 86.681
13.5 | 1.942 | 0.02415 | -0.159 | 80.405
14 | 1.921 | 0.02589 | -0.159 | 74.193
14.5 | 1.894 | 0.0276 | -0.158 | 68.642
15 | 1.86 | 0.02929 | -0.158 | 63.497
15.5 | 1.819 | 0.03156 | -0.157 | 57.62
16 | 1.773 | 0.03393 | -0.157 | 52.266
16.5 | 1.723 | 0.03653 | -0.156 | 47.173
17 | 1.669 | 0.03957 | -0.156 | 42.182

## 132. Re 16M Mach 0.10 (2)
BIGFOIL.COM POLAR EXPORT
e856
EPPLER 856 |  |  |  | Cl Max: | 1.7784 | at alpha= | 16.5 | deg
XFOIL ncrit=9 |  |  |  | L/D Max: | 201.49 | at alpha= | 6 | deg
Re: | 16000000 |  |  | Cd Min: | 0.08167 | at alpha= | 20 | deg
Mach: | 0.1 |  |  | Cl=0 at alpha= | -5.4288 | deg
|  |  |  | @ Cl=0.1, Cd= | 0.0060242
|  |  |  | @ Cl=0.4, Cd= | 0.0050746
|  |  |  | @ Cl=0.6, Cd= | 0.004884
alpha (deg) | Cl | Cd | Cm | Cl/Cd
-20 | -1.1395 | 0.0469 | -0.1348 | -24.2964
-19.5 | -1.1445 | 0.04014 | -0.1394 | -28.5127
-19 | -1.1403 | 0.0354 | -0.1415 | -32.2119
-18.5 | -1.1286 | 0.0311 | -0.144 | -36.2894
-18 | -1.1123 | 0.02729 | -0.1462 | -40.7585
-17.5 | -1.0936 | 0.02353 | -0.1487 | -46.4768
-17 | -1.0713 | 0.02072 | -0.1496 | -51.7037
-16.5 | -1.0496 | 0.01793 | -0.1503 | -58.5388
-16 | -1.0188 | 0.01588 | -0.1509 | -64.1562
-15.5 | -0.917 | 0.01403 | -0.1645 | -65.3599
-15 | -0.9036 | 0.01304 | -0.1602 | -69.2945
-14.5 | -0.8978 | 0.01232 | -0.1525 | -72.8734
-14 | -0.8695 | 0.01179 | -0.1482 | -73.7489
-13.5 | -0.8331 | 0.01125 | -0.1452 | -74.0533
-13 | -0.7937 | 0.01066 | -0.1427 | -74.4559
-12.5 | -0.7496 | 0.01017 | -0.1409 | -73.707
-12 | -0.7026 | 0.00977 | -0.1395 | -71.914
-11.5 | -0.6557 | 0.00931 | -0.138 | -70.4296
-11 | -0.6056 | 0.00896 | -0.137 | -67.5893
-10.5 | -0.5547 | 0.00861 | -0.1362 | -64.4251
-10 | -0.5024 | 0.00833 | -0.1356 | -60.3121
-9.5 | -0.449 | 0.00807 | -0.1351 | -55.6382
-9 | -0.3948 | 0.00782 | -0.1348 | -50.4859
-8.5 | -0.3407 | 0.00757 | -0.1344 | -45.0066
-8 | -0.2863 | 0.00735 | -0.1341 | -38.9524
-7.5 | -0.2311 | 0.00714 | -0.1339 | -32.3669
-7 | -0.1756 | 0.00691 | -0.1338 | -25.4124
-6.5 | -0.1203 | 0.00672 | -0.1337 | -17.9018
-6 | -0.064 | 0.00651 | -0.1337 | -9.831
-5.5 | -0.0081 | 0.00634 | -0.1337 | -1.2776
-5 | 0.0488 | 0.00617 | -0.1338 | 7.9092
-4.5 | 0.105 | 0.00601 | -0.1339 | 17.4709
-4 | 0.162 | 0.00582 | -0.1341 | 27.8351
-3 | 0.2749 | 0.00547 | -0.1343 | 50.2559
-2.5 | 0.3321 | 0.00529 | -0.1346 | 62.7788
-2 | 0.3882 | 0.00511 | -0.1347 | 75.9687
-1.5 | 0.4449 | 0.00494 | -0.1349 | 90.0607
-1 | 0.5026 | 0.00486 | -0.1353 | 103.4156
-0.5 | 0.56 | 0.00487 | -0.1355 | 114.9897
0 | 0.6171 | 0.00489 | -0.1358 | 126.1963
0.5 | 0.6749 | 0.00489 | -0.1361 | 138.0164
1 | 0.732 | 0.00491 | -0.1364 | 149.0835
1.5 | 0.7884 | 0.00498 | -0.1365 | 158.3133
2 | 0.8456 | 0.00503 | -0.1367 | 168.1113
2.5 | 0.9015 | 0.00512 | -0.1367 | 176.0742
3 | 0.9572 | 0.00522 | -0.1367 | 183.3716
3.5 | 1.0115 | 0.00537 | -0.1364 | 188.3613
4 | 1.0663 | 0.00548 | -0.1363 | 194.5803
4.5 | 1.1194 | 0.00566 | -0.1358 | 197.7739
5 | 1.1715 | 0.00586 | -0.1351 | 199.9147
5.5 | 1.2223 | 0.00609 | -0.1342 | 200.7061
6 | 1.2714 | 0.00631 | -0.1329 | 201.4897
6.5 | 1.3133 | 0.00664 | -0.1302 | 197.7861
7 | 1.3535 | 0.00709 | -0.1272 | 190.9027
7.5 | 1.3871 | 0.00773 | -0.1229 | 179.4437
8 | 1.422 | 0.00833 | -0.119 | 170.7083
8.5 | 1.4555 | 0.00897 | -0.1149 | 162.2631
9 | 1.486 | 0.00964 | -0.1103 | 154.1494
9.5 | 1.5184 | 0.01028 | -0.1062 | 147.7043
10.5 | 1.5675 | 0.01194 | -0.0956 | 131.2814
11 | 1.5927 | 0.01278 | -0.0907 | 124.6244
11.5 | 1.6136 | 0.01381 | -0.0854 | 116.8429
12 | 1.6323 | 0.01498 | -0.0801 | 108.9653
12.5 | 1.6508 | 0.01625 | -0.0751 | 101.5877
13 | 1.6641 | 0.01768 | -0.07 | 94.1233
13.5 | 1.679 | 0.01979 | -0.0659 | 84.8408
14 | 1.7286 | 0.02237 | -0.0694 | 77.2731
14.5 | 1.7454 | 0.02546 | -0.0675 | 68.5546
15 | 1.7609 | 0.02866 | -0.0657 | 61.441
15.5 | 1.7701 | 0.03243 | -0.0637 | 54.5822
16 | 1.7744 | 0.0368 | -0.0618 | 48.2174
16.5 | 1.7784 | 0.04128 | -0.0602 | 43.0814
17 | 1.7748 | 0.04661 | -0.0586 | 38.0777
17.5 | 1.7674 | 0.05238 | -0.0572 | 33.7419
18 | 1.7602 | 0.05824 | -0.056 | 30.2232
18.5 | 1.7546 | 0.06387 | -0.0549 | 27.4714
19 | 1.7427 | 0.06999 | -0.0536 | 24.8993
19.5 | 1.703 | 0.07556 | -0.0471 | 22.5384
20 | 1.6986 | 0.08167 | -0.0475 | 20.7983

## 133. Re 16M Mach 0.25 (1)
BIGFOIL.COM POLAR EXPORT
e856
EPPLER 856 |  |  |  | Cl Max: | 1.954 | at alpha= | 11.5 | deg
JavaFoil+Calcfoil stall+Eppler ext transition |  |  |  | L/D Max: | 195.078 | at alpha= | 7 | deg
Re: | 16000000 |  |  | Cd Min: | 0.00677 | at alpha= | -2 | deg
Mach: | 0.25 |  |  | Cl=0 at alpha= | -6.0079 | deg
|  |  |  | @ Cl=0.1, Cd= | 0.0073862
|  |  |  | @ Cl=0.4, Cd= | 0.0068897
|  |  |  | @ Cl=0.6, Cd= | 0.0067866
alpha (deg) | Cl | Cd | Cm | Cl/Cd
-17.5 | -0.262 | 0.10936 | -0.081 | -2.398
-17 | -0.309 | 0.10116 | -0.084 | -3.05
-16.5 | -0.355 | 0.0836 | -0.092 | -4.242
-16 | -0.391 | 0.07853 | -0.093 | -4.984
-15.5 | -0.431 | 0.06267 | -0.1 | -6.879
-15 | -0.464 | 0.05173 | -0.105 | -8.978
-14.5 | -0.491 | 0.04391 | -0.108 | -11.179
-14 | -0.512 | 0.03695 | -0.111 | -13.851
-13.5 | -0.526 | 0.03126 | -0.114 | -16.831
-13 | -0.534 | 0.02602 | -0.117 | -20.535
-12.5 | -0.535 | 0.02202 | -0.12 | -24.286
-12 | -0.528 | 0.01877 | -0.122 | -28.129
-11.5 | -0.514 | 0.01618 | -0.124 | -31.76
-11 | -0.493 | 0.01397 | -0.127 | -35.293
-10.5 | -0.465 | 0.0122 | -0.129 | -38.124
-10 | -0.431 | 0.0109 | -0.131 | -39.587
-9.5 | -0.392 | 0.00986 | -0.134 | -39.76
-9 | -0.347 | 0.0091 | -0.136 | -38.141
-8.5 | -0.297 | 0.00794 | -0.137 | -37.352
-8 | -0.242 | 0.00865 | -0.139 | -28.039
-7.5 | -0.184 | 0.00844 | -0.14 | -21.814
-7 | -0.124 | 0.0081 | -0.141 | -15.26
-6.5 | -0.062 | 0.00778 | -0.142 | -7.919
-6 | 0.001 | 0.0076 | -0.142 | 0.193
-5.5 | 0.065 | 0.00744 | -0.143 | 8.777
-5 | 0.13 | 0.00734 | -0.144 | 17.653
-4.5 | 0.194 | 0.00724 | -0.145 | 26.818
-4 | 0.26 | 0.00712 | -0.146 | 36.468
-3.5 | 0.324 | 0.00705 | -0.147 | 45.996
-3 | 0.389 | 0.0069 | -0.147 | 56.292
-2.5 | 0.453 | 0.00684 | -0.148 | 66.258
-2 | 0.515 | 0.00677 | -0.149 | 76.054
-1.5 | 0.579 | 0.00678 | -0.15 | 85.442
-1 | 0.643 | 0.0068 | -0.151 | 94.596
-0.5 | 0.707 | 0.00691 | -0.151 | 102.19
0 | 0.77 | 0.007 | -0.152 | 110.025
0.5 | 0.834 | 0.00715 | -0.153 | 116.573
1 | 0.897 | 0.00728 | -0.153 | 123.277
1.5 | 0.96 | 0.00748 | -0.154 | 128.368
2 | 1.023 | 0.00767 | -0.155 | 133.421
2.5 | 1.086 | 0.00784 | -0.156 | 138.591
3 | 1.149 | 0.00802 | -0.156 | 143.179
3.5 | 1.211 | 0.00822 | -0.157 | 147.33
4 | 1.273 | 0.00865 | -0.158 | 147.256
4.5 | 1.335 | 0.00905 | -0.158 | 147.547
5 | 1.397 | 0.00971 | -0.159 | 143.902
5.5 | 1.458 | 0.01042 | -0.16 | 139.945
6 | 1.519 | 0.01116 | -0.16 | 136.15
6.5 | 1.579 | 0.01204 | -0.161 | 131.212
7 | 1.633 | 0.00837 | -0.161 | 195.078
7.5 | 1.69 | 0.00883 | -0.161 | 191.377
8 | 1.744 | 0.00929 | -0.162 | 187.778
8.5 | 1.797 | 0.00976 | -0.162 | 184.19
9 | 1.845 | 0.01499 | -0.163 | 123.062
9.5 | 1.882 | 0.01589 | -0.163 | 118.467
10 | 1.913 | 0.01694 | -0.164 | 112.936
10.5 | 1.935 | 0.01903 | -0.164 | 101.682
11 | 1.953 | 0.01916 | -0.164 | 101.927
11.5 | 1.954 | 0.0208 | -0.164 | 93.947
12 | 1.939 | 0.02263 | -0.163 | 85.702
12.5 | 1.918 | 0.02435 | -0.162 | 78.775
13 | 1.887 | 0.02627 | -0.162 | 71.834
13.5 | 1.847 | 0.02828 | -0.161 | 65.293
14 | 1.795 | 0.03064 | -0.161 | 58.591
14.5 | 1.734 | 0.03315 | -0.16 | 52.315
15 | 1.659 | 0.03547 | -0.16 | 46.785
15.5 | 1.573 | 0.03867 | -0.159 | 40.693
16 | 1.478 | 0.04228 | -0.158 | 34.965
16.5 | 1.376 | 0.04606 | -0.158 | 29.866

## 134. Re 16M Mach 0.25 (2)
BIGFOIL.COM POLAR EXPORT
e856
EPPLER 856 |  |  |  | Cl Max: | 1.7372 | at alpha= | 15 | deg
XFOIL ncrit=9 |  |  |  | L/D Max: | 203.909 | at alpha= | 6 | deg
Re: | 16000000 |  |  | Cd Min: | 0.10168 | at alpha= | 20 | deg
Mach: | 0.25 |  |  | Cl=0 at alpha= | -5.3782 | deg
|  |  |  | @ Cl=0.1, Cd= | 0.0061084
|  |  |  | @ Cl=0.4, Cd= | 0.0051547
|  |  |  | @ Cl=0.6, Cd= | 0.00493
alpha (deg) | Cl | Cd | Cm | Cl/Cd
-20 | -0.805 | 0.09497 | -0.1201 | -8.4764
-19.5 | -0.9085 | 0.07518 | -0.1324 | -12.0843
-19 | -0.9346 | 0.06517 | -0.1387 | -14.341
-18.5 | -0.9553 | 0.0562 | -0.1442 | -16.9982
-18 | -0.9676 | 0.04853 | -0.1488 | -19.9382
-17.5 | -0.9854 | 0.04076 | -0.1532 | -24.1757
-17 | -0.975 | 0.03621 | -0.1549 | -26.9263
-16.5 | -0.9905 | 0.02997 | -0.157 | -33.0497
-16 | -0.9733 | 0.02653 | -0.1574 | -36.6868
-15.5 | -0.9731 | 0.02155 | -0.1587 | -45.1555
-15 | -0.8925 | 0.01878 | -0.1695 | -47.524
-14.5 | -0.8502 | 0.0164 | -0.1721 | -51.8415
-14 | -0.8273 | 0.01442 | -0.1703 | -57.3717
-13.5 | -0.8203 | 0.01295 | -0.1643 | -63.3436
-13 | -0.8087 | 0.01207 | -0.1565 | -67.0008
-12.5 | -0.7729 | 0.01129 | -0.1526 | -68.4588
-12 | -0.7289 | 0.01068 | -0.1497 | -68.2491
-11.5 | -0.6829 | 0.01006 | -0.1471 | -67.8827
-11 | -0.6325 | 0.0096 | -0.1452 | -65.8854
-10.5 | -0.581 | 0.00912 | -0.1435 | -63.7061
-10 | -0.5276 | 0.00874 | -0.1421 | -60.3661
-9.5 | -0.4728 | 0.0084 | -0.1409 | -56.2857
-9 | -0.4168 | 0.0081 | -0.1401 | -51.4568
-8.5 | -0.3599 | 0.00783 | -0.1394 | -45.9642
-8 | -0.303 | 0.00757 | -0.1387 | -40.0264
-7.5 | -0.2462 | 0.00733 | -0.1381 | -33.588
-7 | -0.1882 | 0.00709 | -0.1378 | -26.5444
-6.5 | -0.1304 | 0.00687 | -0.1374 | -18.9811
-6 | -0.0725 | 0.00665 | -0.1372 | -10.9023
-5.5 | -0.0143 | 0.00643 | -0.137 | -2.224
-5 | 0.0444 | 0.00627 | -0.1369 | 7.0813
-4.5 | 0.1029 | 0.0061 | -0.1369 | 16.8689
-4 | 0.1616 | 0.00587 | -0.1369 | 27.5298
-3.5 | 0.2198 | 0.0057 | -0.1369 | 38.5614
-3 | 0.2787 | 0.00551 | -0.137 | 50.5808
-2.5 | 0.3376 | 0.00536 | -0.1372 | 62.9851
-2 | 0.3955 | 0.00517 | -0.1372 | 76.499
-1.5 | 0.4542 | 0.00497 | -0.1374 | 91.3883
-1 | 0.5136 | 0.0049 | -0.1377 | 104.8163
-0.5 | 0.5726 | 0.00493 | -0.1378 | 116.146
0 | 0.632 | 0.00493 | -0.1381 | 128.1947
0.5 | 0.6915 | 0.00493 | -0.1383 | 140.2637
1 | 0.75 | 0.00498 | -0.1384 | 150.6024
1.5 | 0.8086 | 0.00504 | -0.1385 | 160.4365
2 | 0.8678 | 0.00508 | -0.1386 | 170.8268
2.5 | 0.9253 | 0.00518 | -0.1385 | 178.6293
3 | 0.983 | 0.00527 | -0.1384 | 186.5275
3.5 | 1.0391 | 0.00543 | -0.1379 | 191.3628
4 | 1.0957 | 0.00553 | -0.1376 | 198.1374
4.5 | 1.149 | 0.00572 | -0.1365 | 200.8741
5 | 1.199 | 0.00591 | -0.1347 | 202.8765
5.5 | 1.2484 | 0.00613 | -0.1329 | 203.6542
6 | 1.2989 | 0.00637 | -0.1312 | 203.9089
6.5 | 1.3468 | 0.00666 | -0.1291 | 202.2222
7 | 1.3867 | 0.00719 | -0.1254 | 192.8651
7.5 | 1.4256 | 0.00777 | -0.1216 | 183.4749
8 | 1.4583 | 0.00847 | -0.1166 | 172.1724
8.5 | 1.4881 | 0.00927 | -0.1113 | 160.5286
9 | 1.5219 | 0.0099 | -0.1067 | 153.7273
9.5 | 1.5479 | 0.0108 | -0.1009 | 143.3241
10 | 1.5735 | 0.01169 | -0.0952 | 134.6022
10.5 | 1.5872 | 0.01298 | -0.0879 | 122.2804
11 | 1.6126 | 0.014 | -0.0828 | 115.1857
11.5 | 1.6281 | 0.01548 | -0.0767 | 105.1744
12 | 1.6389 | 0.01736 | -0.0705 | 94.4067
12.5 | 1.6533 | 0.01931 | -0.0654 | 85.6189
13 | 1.6596 | 0.02185 | -0.06 | 75.9542
13.5 | 1.6887 | 0.02488 | -0.0599 | 67.8738
14 | 1.7145 | 0.02889 | -0.0606 | 59.3458
14.5 | 1.7334 | 0.03408 | -0.0619 | 50.8627
15 | 1.7372 | 0.03878 | -0.0599 | 44.7963
15.5 | 1.7354 | 0.04404 | -0.0579 | 39.4051
16 | 1.7295 | 0.04983 | -0.0562 | 34.708
16.5 | 1.7191 | 0.05606 | -0.0545 | 30.6654
17 | 1.7104 | 0.06216 | -0.053 | 27.5161
17.5 | 1.6937 | 0.06884 | -0.0513 | 24.6034
18 | 1.6622 | 0.07374 | -0.0449 | 22.5414
18.5 | 1.6536 | 0.08027 | -0.0446 | 20.6005
19 | 1.6473 | 0.08743 | -0.0457 | 18.8414
19.5 | 1.6429 | 0.09467 | -0.0473 | 17.354
20 | 1.6417 | 0.10168 | -0.0492 | 16.1458

## 135. Re 16M Mach 0.50 (1)
BIGFOIL.COM POLAR EXPORT
e856
EPPLER 856 |  |  |  | Cl Max: | 1.956 | at alpha= | 9 | deg
JavaFoil+Calcfoil stall+Eppler ext transition |  |  |  | L/D Max: | 207.635 | at alpha= | 5 | deg
Re: | 16000000 |  |  | Cd Min: | 0.00731 | at alpha= | -2 | deg
Mach: | 0.5 |  |  | Cl=0 at alpha= | -6.0145 | deg
|  |  |  | @ Cl=0.1, Cd= | 0.0081349
|  |  |  | @ Cl=0.4, Cd= | 0.0074825
|  |  |  | @ Cl=0.6, Cd= | 0.0073135
alpha (deg) | Cl | Cd | Cm | Cl/Cd
-20 | -0.798 | 0.17529 | -0.08 | -4.554
-19.5 | -0.769 | 0.17145 | -0.079 | -4.487
-19 | -0.741 | 0.16851 | -0.079 | -4.399
-18.5 | -0.717 | 0.13861 | -0.084 | -5.175
-18 | -0.693 | 0.12458 | -0.088 | -5.563
-17.5 | -0.666 | 0.11677 | -0.09 | -5.701
-17 | -0.636 | 0.11282 | -0.089 | -5.636
-16.5 | -0.605 | 0.11104 | -0.087 | -5.447
-16 | -0.573 | 0.10951 | -0.083 | -5.235
-15.5 | -0.543 | 0.10705 | -0.081 | -5.075
-15 | -0.516 | 0.10885 | -0.083 | -4.738
-14.5 | -0.489 | 0.09746 | -0.087 | -5.022
-14 | -0.46 | 0.09358 | -0.086 | -4.915
-13.5 | -0.43 | 0.09051 | -0.083 | -4.752
-13 | -0.4 | 0.08846 | -0.078 | -4.52
-12.5 | -0.371 | 0.08261 | -0.079 | -4.496
-12 | -0.381 | 0.03256 | -0.128 | -11.693
-11.5 | -0.332 | 0.05072 | -0.114 | -6.547
-11 | -0.319 | 0.02814 | -0.131 | -11.353
-10.5 | -0.28 | 0.03525 | -0.126 | -7.953
-10 | -0.259 | 0.02228 | -0.136 | -11.637
-9.5 | -0.229 | 0.01912 | -0.139 | -11.984
-9 | -0.199 | 0.01585 | -0.143 | -12.559
-8.5 | -0.258 | 0.01357 | -0.146 | -18.989
-8 | -0.237 | 0.01151 | -0.149 | -20.571
-7.5 | -0.19 | 0.01005 | -0.152 | -18.911
-7 | -0.132 | 0.00912 | -0.155 | -14.496
-6.5 | -0.067 | 0.00811 | -0.157 | -8.286
-6 | 0.002 | 0.00863 | -0.159 | 0.188
-5.5 | 0.073 | 0.00823 | -0.16 | 8.807
-5 | 0.144 | 0.00798 | -0.161 | 18.083
-4.5 | 0.217 | 0.00777 | -0.162 | 27.88
-4 | 0.29 | 0.00768 | -0.163 | 37.771
-3.5 | 0.362 | 0.00753 | -0.164 | 48.143
-3 | 0.434 | 0.00744 | -0.165 | 58.422
-2.5 | 0.507 | 0.00736 | -0.166 | 68.791
-2 | 0.575 | 0.00731 | -0.167 | 78.633
-1.5 | 0.646 | 0.00732 | -0.167 | 88.299
-1 | 0.717 | 0.00737 | -0.168 | 97.352
-0.5 | 0.788 | 0.0075 | -0.169 | 105.064
0 | 0.859 | 0.00765 | -0.17 | 112.248
0.5 | 0.929 | 0.00781 | -0.171 | 119.004
1 | 1 | 0.00808 | -0.172 | 123.727
1.5 | 1.07 | 0.00839 | -0.172 | 127.568
2 | 1.14 | 0.00862 | -0.173 | 132.183
2.5 | 1.209 | 0.0089 | -0.174 | 135.918
3 | 1.278 | 0.00914 | -0.175 | 139.77
3.5 | 1.347 | 0.00946 | -0.175 | 142.426
4 | 1.415 | 0.0101 | -0.176 | 140.085
4.5 | 1.483 | 0.01078 | -0.177 | 137.597
5 | 1.546 | 0.00745 | -0.177 | 207.635
5.5 | 1.612 | 0.00809 | -0.178 | 199.321
6 | 1.677 | 0.00877 | -0.178 | 191.223
6.5 | 1.74 | 0.01446 | -0.179 | 120.323
7 | 1.799 | 0.01583 | -0.179 | 113.704
7.5 | 1.855 | 0.01707 | -0.18 | 108.664
8 | 1.906 | 0.01852 | -0.18 | 102.912
8.5 | 1.946 | 0.02007 | -0.18 | 96.929
9 | 1.956 | 0.02226 | -0.179 | 87.891
9.5 | 1.929 | 0.02501 | -0.177 | 77.141
10 | 1.852 | 0.02852 | -0.176 | 64.924
10.5 | 1.629 | 0.03459 | -0.174 | 47.081
11 | 1.124 | 0.03914 | -0.173 | 28.709
11.5 | 1.145 | 0.04536 | -0.172 | 25.252
12 | 1.17 | 0.04943 | -0.171 | 23.677
12.5 | 1.199 | 0.05104 | -0.171 | 23.495
13 | 1.218 | 0.05924 | -0.169 | 20.559
13.5 | 1.252 | 0.05761 | -0.17 | 21.725
14 | 1.273 | 0.06512 | -0.168 | 19.544

## 136. Re 16M Mach 0.50 (2)
BIGFOIL.COM POLAR EXPORT
e856
EPPLER 856 |  |  |  | Cl Max: | 1.6814 | at alpha= | 10 | deg
XFOIL ncrit=9 |  |  |  | L/D Max: | 209.274 | at alpha= | 5 | deg
Re: | 16000000 |  |  | Cd Min: | 0.08079 | at alpha= | 15 | deg
Mach: | 0.5 |  |  | Cl=0 at alpha= | -99 | deg
|  |  |  | @ Cl=0.1, Cd= | 0.00512
|  |  |  | @ Cl=0.4, Cd= | 0.00512
|  |  |  | @ Cl=0.6, Cd= | 0.00512
alpha (deg) | Cl | Cd | Cm | Cl/Cd
0 | 0.6789 | 0.00512 | -0.1437 | 132.5977
0.5 | 0.7444 | 0.00515 | -0.1431 | 144.5437
1 | 0.811 | 0.00518 | -0.1426 | 156.5637
1.5 | 0.8756 | 0.00529 | -0.1418 | 165.5198
2 | 0.9395 | 0.00542 | -0.1407 | 173.3395
2.5 | 1.006 | 0.00551 | -0.14 | 182.5771
3 | 1.0716 | 0.00564 | -0.1391 | 190
3.5 | 1.1356 | 0.00581 | -0.1378 | 195.4561
4 | 1.2024 | 0.00593 | -0.1369 | 202.7656
4.5 | 1.2647 | 0.00614 | -0.135 | 205.9772
5 | 1.3268 | 0.00634 | -0.1329 | 209.2744
5.5 | 1.3864 | 0.00664 | -0.1302 | 208.7952
6 | 1.4453 | 0.00697 | -0.1273 | 207.3601
6.5 | 1.5029 | 0.00733 | -0.124 | 205.0341
7 | 1.558 | 0.00773 | -0.1201 | 201.5524
7.5 | 1.6019 | 0.00843 | -0.1144 | 190.0237
8 | 1.6376 | 0.00933 | -0.1074 | 175.5198
8.5 | 1.6503 | 0.01085 | -0.0973 | 152.1014
9 | 1.6589 | 0.01271 | -0.0874 | 130.5193
9.5 | 1.6673 | 0.01495 | -0.0784 | 111.5251
10 | 1.6814 | 0.0174 | -0.0711 | 96.6322
10.5 | 1.6779 | 0.02113 | -0.0635 | 79.4084
11 | 1.6784 | 0.0253 | -0.0576 | 66.3399
11.5 | 1.6736 | 0.03025 | -0.0526 | 55.3256
12 | 1.6573 | 0.03637 | -0.0483 | 45.5678
12.5 | 1.6459 | 0.0426 | -0.0451 | 38.6362
13 | 1.6253 | 0.04984 | -0.0427 | 32.6104
13.5 | 1.607 | 0.05734 | -0.0413 | 28.0258
14 | 1.5874 | 0.06526 | -0.0405 | 24.3242
15 | 1.5686 | 0.08079 | -0.0416 | 19.4158

## 137. Re 18M Mach 0.00 (1)
BIGFOIL.COM POLAR EXPORT
e856
EPPLER 856 |  |  |  | Cl Max: | 1.976 | at alpha= | 12.5 | deg
JavaFoil+Calcfoil stall+Eppler ext transition |  |  |  | L/D Max: | 194.081 | at alpha= | 8 | deg
Re: | 18000000 |  |  | Cd Min: | 0.00662 | at alpha= | -1.5 | deg
Mach: | 0 |  |  | Cl=0 at alpha= | -6.0082 | deg
|  |  |  | @ Cl=0.1, Cd= | 0.0071554
|  |  |  | @ Cl=0.4, Cd= | 0.0067957
|  |  |  | @ Cl=0.6, Cd= | 0.0066326
alpha (deg) | Cl | Cd | Cm | Cl/Cd
-20 | -0.548 | 0.10751 | -0.085 | -5.094
-19.5 | -0.565 | 0.09588 | -0.088 | -5.891
-19 | -0.584 | 0.08195 | -0.092 | -7.122
-18.5 | -0.599 | 0.07315 | -0.094 | -8.186
-18 | -0.613 | 0.06471 | -0.097 | -9.472
-17.5 | -0.625 | 0.05803 | -0.099 | -10.766
-17 | -0.633 | 0.05337 | -0.1 | -11.866
-16.5 | -0.641 | 0.04747 | -0.103 | -13.51
-16 | -0.649 | 0.04092 | -0.105 | -15.85
-15.5 | -0.652 | 0.03615 | -0.107 | -18.029
-15 | -0.652 | 0.03152 | -0.109 | -20.689
-14.5 | -0.649 | 0.02771 | -0.111 | -23.415
-14 | -0.641 | 0.02461 | -0.113 | -26.069
-13.5 | -0.632 | 0.02099 | -0.115 | -30.109
-13 | -0.617 | 0.01828 | -0.117 | -33.77
-12.5 | -0.599 | 0.01595 | -0.119 | -37.529
-12 | -0.576 | 0.01391 | -0.122 | -41.372
-11.5 | -0.548 | 0.01228 | -0.124 | -44.636
-11 | -0.517 | 0.01094 | -0.126 | -47.231
-10.5 | -0.481 | 0.00993 | -0.128 | -48.425
-10 | -0.44 | 0.00922 | -0.13 | -47.763
-9.5 | -0.395 | 0.00875 | -0.131 | -45.121
-9 | -0.345 | 0.00765 | -0.133 | -45.157
-8.5 | -0.293 | 0.00844 | -0.134 | -34.691
-8 | -0.237 | 0.00815 | -0.135 | -29.091
-7.5 | -0.179 | 0.00786 | -0.135 | -22.813
-7 | -0.12 | 0.00777 | -0.136 | -15.467
-6.5 | -0.06 | 0.00749 | -0.137 | -7.985
-6 | 0.001 | 0.0073 | -0.138 | 0.195
-5.5 | 0.063 | 0.00722 | -0.139 | 8.768
-5 | 0.126 | 0.00711 | -0.14 | 17.658
-4.5 | 0.188 | 0.00699 | -0.14 | 26.904
-4 | 0.251 | 0.00692 | -0.141 | 36.321
-3.5 | 0.314 | 0.00685 | -0.142 | 45.843
-3 | 0.376 | 0.00683 | -0.143 | 55.073
-2.5 | 0.439 | 0.00674 | -0.143 | 65.081
-2 | 0.499 | 0.00668 | -0.144 | 74.704
-1.5 | 0.561 | 0.00662 | -0.145 | 84.793
-1 | 0.623 | 0.00664 | -0.146 | 93.814
-0.5 | 0.685 | 0.00671 | -0.146 | 101.993
0 | 0.746 | 0.00683 | -0.147 | 109.213
0.5 | 0.808 | 0.007 | -0.148 | 115.398
1 | 0.869 | 0.00712 | -0.149 | 122.107
1.5 | 0.93 | 0.00725 | -0.149 | 128.266
2 | 0.992 | 0.0074 | -0.15 | 133.977
2.5 | 1.052 | 0.00753 | -0.151 | 139.704
3 | 1.113 | 0.00769 | -0.151 | 144.7
3.5 | 1.174 | 0.00808 | -0.152 | 145.219
4 | 1.234 | 0.00839 | -0.153 | 147.083
4.5 | 1.294 | 0.00888 | -0.153 | 145.794
5 | 1.354 | 0.00943 | -0.154 | 143.557
5.5 | 1.414 | 0.00997 | -0.154 | 141.812
6 | 1.474 | 0.01061 | -0.155 | 138.861
6.5 | 1.532 | 0.0113 | -0.156 | 135.635
7 | 1.589 | 0.01189 | -0.156 | 133.643
7.5 | 1.646 | 0.01259 | -0.157 | 130.715
8 | 1.696 | 0.00874 | -0.157 | 194.081
8.5 | 1.748 | 0.00912 | -0.157 | 191.639
9 | 1.797 | 0.00955 | -0.158 | 188.253
9.5 | 1.838 | 0.01 | -0.158 | 183.846
10 | 1.875 | 0.01518 | -0.159 | 123.527
10.5 | 1.907 | 0.01597 | -0.159 | 119.409
11 | 1.934 | 0.01694 | -0.159 | 114.136
11.5 | 1.954 | 0.01788 | -0.16 | 109.309
12 | 1.969 | 0.01906 | -0.16 | 103.297
12.5 | 1.976 | 0.02029 | -0.16 | 97.385
13 | 1.97 | 0.02155 | -0.16 | 91.392
13.5 | 1.957 | 0.02293 | -0.159 | 85.349
14 | 1.94 | 0.02451 | -0.158 | 79.126
14.5 | 1.918 | 0.02608 | -0.158 | 73.524
15 | 1.888 | 0.0279 | -0.158 | 67.646
15.5 | 1.852 | 0.02963 | -0.157 | 62.497
16 | 1.812 | 0.03182 | -0.157 | 56.933
16.5 | 1.768 | 0.03417 | -0.156 | 51.734
17 | 1.719 | 0.03698 | -0.156 | 46.48
17.5 | 1.668 | 0.03981 | -0.155 | 41.907

## 138. Re 18M Mach 0.00 (2)
BIGFOIL.COM POLAR EXPORT
e856
EPPLER 856 |  |  |  | Cl Max: | 1.7994 | at alpha= | 17 | deg
XFOIL ncrit=9 |  |  |  | L/D Max: | 199.819 | at alpha= | 5.5 | deg
Re: | 18000000 |  |  | Cd Min: | 0.07736 | at alpha= | 20 | deg
Mach: | 0 |  |  | Cl=0 at alpha= | -5.4494 | deg
|  |  |  | @ Cl=0.1, Cd= | 0.0059411
|  |  |  | @ Cl=0.4, Cd= | 0.0050593
|  |  |  | @ Cl=0.6, Cd= | 0.0048189
alpha (deg) | Cl | Cd | Cm | Cl/Cd
-20 | -1.1831 | 0.03921 | -0.138 | -30.1734
-19.5 | -1.1835 | 0.0339 | -0.1407 | -34.9115
-19 | -1.175 | 0.02987 | -0.1424 | -39.3371
-18.5 | -1.1568 | 0.02624 | -0.1447 | -44.0854
-18 | -1.1342 | 0.02307 | -0.1469 | -49.1634
-17.5 | -1.1162 | 0.02007 | -0.1476 | -55.6153
-17 | -1.091 | 0.01768 | -0.1482 | -61.7081
-16.5 | -1.0624 | 0.01549 | -0.1491 | -68.5862
-16 | -1.0063 | 0.01393 | -0.1536 | -72.2398
-15.5 | -0.9404 | 0.01294 | -0.1594 | -72.6739
-15 | -0.935 | 0.01221 | -0.152 | -76.5766
-14.5 | -0.9107 | 0.01172 | -0.1472 | -77.7048
-14 | -0.8748 | 0.01123 | -0.1443 | -77.8985
-13.5 | -0.8349 | 0.01077 | -0.1421 | -77.5209
-13 | -0.7918 | 0.0103 | -0.1403 | -76.8738
-12.5 | -0.7464 | 0.00986 | -0.1388 | -75.6998
-12 | -0.6988 | 0.00949 | -0.1377 | -73.6354
-11.5 | -0.6518 | 0.00903 | -0.1364 | -72.1816
-11 | -0.6014 | 0.0087 | -0.1357 | -69.1264
-10.5 | -0.5504 | 0.00837 | -0.135 | -65.7587
-10 | -0.4981 | 0.00811 | -0.1345 | -61.418
-9.5 | -0.4449 | 0.00787 | -0.1342 | -56.5311
-9 | -0.3914 | 0.00765 | -0.1339 | -51.1634
-8.5 | -0.3375 | 0.00742 | -0.1336 | -45.4852
-8 | -0.2828 | 0.00719 | -0.1335 | -39.3324
-7.5 | -0.228 | 0.007 | -0.1334 | -32.5714
-7 | -0.173 | 0.0068 | -0.1333 | -25.4412
-6.5 | -0.1173 | 0.00659 | -0.1333 | -17.7997
-6 | -0.0619 | 0.00641 | -0.1333 | -9.6568
-5.5 | -0.0057 | 0.00622 | -0.1334 | -0.9164
-5 | 0.0506 | 0.00609 | -0.1335 | 8.3087
-4.5 | 0.107 | 0.00592 | -0.1337 | 18.0743
-4 | 0.1634 | 0.00572 | -0.1339 | 28.5664
-3.5 | 0.2195 | 0.00557 | -0.134 | 39.4075
-3 | 0.2763 | 0.00538 | -0.1343 | 51.3569
-2.5 | 0.3329 | 0.00525 | -0.1345 | 63.4095
-2 | 0.389 | 0.0051 | -0.1347 | 76.2745
-1.5 | 0.4457 | 0.00489 | -0.135 | 91.1452
-1 | 0.5027 | 0.00481 | -0.1353 | 104.5114
-0.5 | 0.5596 | 0.00484 | -0.1355 | 115.6198
0 | 0.6169 | 0.00481 | -0.1359 | 128.2536
0.5 | 0.6742 | 0.0048 | -0.1362 | 140.4583
1 | 0.7305 | 0.00486 | -0.1364 | 150.3086
1.5 | 0.7873 | 0.0049 | -0.1366 | 160.6735
2 | 0.8439 | 0.00494 | -0.1369 | 170.83
2.5 | 0.899 | 0.00506 | -0.1368 | 177.668
3 | 0.9543 | 0.00516 | -0.1368 | 184.9419
3.5 | 1.0091 | 0.00528 | -0.1367 | 191.1174
4 | 1.0623 | 0.00545 | -0.1363 | 194.9174
4.5 | 1.1146 | 0.00565 | -0.1358 | 197.2743
5 | 1.1662 | 0.00587 | -0.1351 | 198.6712
5.5 | 1.2169 | 0.00609 | -0.1343 | 199.8194
6 | 1.2664 | 0.00635 | -0.1333 | 199.4331
6.5 | 1.3074 | 0.00677 | -0.1305 | 193.1167
7.5 | 1.3812 | 0.00776 | -0.1234 | 177.9897
8 | 1.4158 | 0.00833 | -0.1195 | 169.964
8.5 | 1.45 | 0.00893 | -0.1157 | 162.374
9 | 1.4802 | 0.00958 | -0.1111 | 154.5094
9.5 | 1.5149 | 0.01013 | -0.1075 | 149.5459
10 | 1.539 | 0.01095 | -0.1021 | 140.5479
10.5 | 1.5651 | 0.01173 | -0.0972 | 133.4271
11 | 1.5928 | 0.01248 | -0.0928 | 127.6282
11.5 | 1.6159 | 0.01338 | -0.0879 | 120.7698
12.5 | 1.6551 | 0.01563 | -0.0778 | 105.8925
13 | 1.6688 | 0.01711 | -0.0725 | 97.5336
13.5 | 1.6862 | 0.01856 | -0.0684 | 90.8513
14 | 1.7183 | 0.02086 | -0.0682 | 82.373
14.5 | 1.7503 | 0.02357 | -0.0687 | 74.2597
15 | 1.7727 | 0.02656 | -0.068 | 66.7432
15.5 | 1.7857 | 0.02988 | -0.066 | 59.7624
16 | 1.7942 | 0.03366 | -0.0641 | 53.3036
16.5 | 1.798 | 0.03805 | -0.0623 | 47.2536
17 | 1.7994 | 0.04272 | -0.0607 | 42.1208
17.5 | 1.7952 | 0.0481 | -0.0593 | 37.3222
18 | 1.793 | 0.05332 | -0.0581 | 33.6272
18.5 | 1.7859 | 0.05917 | -0.057 | 30.1825
19 | 1.7775 | 0.06506 | -0.056 | 27.3209
19.5 | 1.763 | 0.07157 | -0.0549 | 24.6332
20 | 1.7497 | 0.07736 | -0.0532 | 22.6176

## 139. Re 18M Mach 0.10 (1)
BIGFOIL.COM POLAR EXPORT
e856
EPPLER 856 |  |  |  | Cl Max: | 1.971 | at alpha= | 12.5 | deg
JavaFoil+Calcfoil stall+Eppler ext transition |  |  |  | L/D Max: | 193.458 | at alpha= | 8 | deg
Re: | 18000000 |  |  | Cd Min: | 0.00664 | at alpha= | -1.5 | deg
Mach: | 0.1 |  |  | Cl=0 at alpha= | -6.0082 | deg
|  |  |  | @ Cl=0.1, Cd= | 0.0071561
|  |  |  | @ Cl=0.4, Cd= | 0.0068086
|  |  |  | @ Cl=0.6, Cd= | 0.00664
alpha (deg) | Cl | Cd | Cm | Cl/Cd
-20 | -0.496 | 0.1174 | -0.082 | -4.225
-19.5 | -0.512 | 0.11182 | -0.083 | -4.579
-19 | -0.537 | 0.09048 | -0.09 | -5.932
-18.5 | -0.555 | 0.0805 | -0.093 | -6.894
-18 | -0.573 | 0.0708 | -0.095 | -8.088
-17.5 | -0.589 | 0.06212 | -0.098 | -9.477
-17 | -0.6 | 0.05741 | -0.1 | -10.457
-16.5 | -0.612 | 0.05053 | -0.102 | -12.115
-16 | -0.623 | 0.0434 | -0.105 | -14.346
-15.5 | -0.628 | 0.03921 | -0.106 | -16.013
-15 | -0.631 | 0.03427 | -0.109 | -18.418
-14.5 | -0.631 | 0.02988 | -0.111 | -21.124
-14 | -0.627 | 0.02599 | -0.113 | -24.146
-13.5 | -0.621 | 0.02195 | -0.115 | -28.281
-13 | -0.608 | 0.0191 | -0.118 | -31.856
-12.5 | -0.592 | 0.01665 | -0.12 | -35.529
-12 | -0.57 | 0.01451 | -0.122 | -39.31
-11.5 | -0.545 | 0.0127 | -0.124 | -42.886
-11 | -0.514 | 0.01124 | -0.126 | -45.758
-10.5 | -0.479 | 0.01016 | -0.128 | -47.145
-10 | -0.44 | 0.00937 | -0.13 | -46.94
-9.5 | -0.395 | 0.00885 | -0.132 | -44.635
-9 | -0.346 | 0.0077 | -0.133 | -44.934
-8.5 | -0.294 | 0.00844 | -0.134 | -34.825
-8 | -0.238 | 0.00814 | -0.135 | -29.217
-7.5 | -0.18 | 0.00794 | -0.136 | -22.679
-7 | -0.121 | 0.00777 | -0.137 | -15.538
-6.5 | -0.06 | 0.00756 | -0.138 | -7.944
-6 | 0.001 | 0.00737 | -0.139 | 0.194
-5.5 | 0.064 | 0.00722 | -0.139 | 8.807
-5 | 0.126 | 0.00711 | -0.14 | 17.75
-4.5 | 0.189 | 0.00705 | -0.141 | 26.801
-4 | 0.253 | 0.00692 | -0.142 | 36.48
-3.5 | 0.315 | 0.00685 | -0.143 | 46.026
-3 | 0.378 | 0.00684 | -0.143 | 55.26
-2.5 | 0.441 | 0.00675 | -0.144 | 65.307
-2 | 0.501 | 0.00669 | -0.145 | 74.931
-1.5 | 0.564 | 0.00664 | -0.146 | 84.887
-1 | 0.626 | 0.00664 | -0.146 | 94.235
-0.5 | 0.688 | 0.00673 | -0.147 | 102.246
0 | 0.75 | 0.00686 | -0.148 | 109.36
0.5 | 0.812 | 0.00702 | -0.149 | 115.556
1 | 0.873 | 0.00712 | -0.149 | 122.695
1.5 | 0.935 | 0.00728 | -0.15 | 128.498
2 | 0.996 | 0.00743 | -0.151 | 134.103
2.5 | 1.058 | 0.00757 | -0.151 | 139.795
3 | 1.119 | 0.00773 | -0.152 | 144.746
3.5 | 1.18 | 0.00813 | -0.153 | 145.15
4 | 1.24 | 0.00844 | -0.153 | 146.915
4.5 | 1.301 | 0.00893 | -0.154 | 145.586
5 | 1.361 | 0.00948 | -0.155 | 143.532
5.5 | 1.421 | 0.01005 | -0.155 | 141.368
6 | 1.481 | 0.01064 | -0.156 | 139.211
6.5 | 1.539 | 0.0114 | -0.156 | 135.049
7 | 1.597 | 0.01203 | -0.157 | 132.801
7.5 | 1.654 | 0.01275 | -0.158 | 129.658
8 | 1.704 | 0.00881 | -0.158 | 193.458
8.5 | 1.756 | 0.00921 | -0.158 | 190.645
9 | 1.805 | 0.00962 | -0.159 | 187.517
9.5 | 1.845 | 0.01009 | -0.159 | 182.806
10 | 1.881 | 0.01541 | -0.159 | 122.067
10.5 | 1.913 | 0.0162 | -0.16 | 118.07
11 | 1.938 | 0.0172 | -0.16 | 112.676
11.5 | 1.956 | 0.01847 | -0.16 | 105.897
12 | 1.969 | 0.01942 | -0.161 | 101.401
12.5 | 1.971 | 0.02072 | -0.161 | 95.097
13 | 1.961 | 0.02206 | -0.16 | 88.89
13.5 | 1.945 | 0.02361 | -0.159 | 82.384
14 | 1.925 | 0.0252 | -0.159 | 76.358
14.5 | 1.898 | 0.02694 | -0.158 | 70.471
15 | 1.863 | 0.02878 | -0.158 | 64.742
15.5 | 1.822 | 0.03064 | -0.157 | 59.472
16 | 1.777 | 0.03294 | -0.157 | 53.943
16.5 | 1.726 | 0.03561 | -0.156 | 48.477
17 | 1.672 | 0.03842 | -0.156 | 43.514
17.5 | 1.615 | 0.04138 | -0.155 | 39.035

## 140. Re 18M Mach 0.10 (2)
BIGFOIL.COM POLAR EXPORT
e856
EPPLER 856 |  |  |  | Cl Max: | 1.79 | at alpha= | 16.5 | deg
XFOIL ncrit=9 |  |  |  | L/D Max: | 200.508 | at alpha= | 5.5 | deg
Re: | 18000000 |  |  | Cd Min: | 0.07999 | at alpha= | 20 | deg
Mach: | 0.1 |  |  | Cl=0 at alpha= | -5.4407 | deg
|  |  |  | @ Cl=0.1, Cd= | 0.0059603
|  |  |  | @ Cl=0.4, Cd= | 0.005065
|  |  |  | @ Cl=0.6, Cd= | 0.0048268
alpha (deg) | Cl | Cd | Cm | Cl/Cd
-20 | -1.1592 | 0.04344 | -0.1388 | -26.6851
-19.5 | -1.164 | 0.03741 | -0.142 | -31.1147
-19 | -1.158 | 0.033 | -0.1438 | -35.0909
-18.5 | -1.1439 | 0.02897 | -0.1462 | -39.4857
-18 | -1.1253 | 0.02542 | -0.1483 | -44.2683
-17.5 | -1.1114 | 0.02201 | -0.1491 | -50.4952
-17 | -1.0887 | 0.01932 | -0.1497 | -56.3509
-16.5 | -1.0626 | 0.01676 | -0.1507 | -63.401
-16 | -1.0214 | 0.01485 | -0.1528 | -68.7811
-15.5 | -0.9347 | 0.0136 | -0.163 | -68.7279
-15 | -0.9242 | 0.01259 | -0.1575 | -73.4075
-14.5 | -0.9121 | 0.01201 | -0.1504 | -75.945
-14 | -0.8783 | 0.01148 | -0.1471 | -76.507
-13.5 | -0.8395 | 0.01098 | -0.1444 | -76.4572
-13 | -0.7971 | 0.01047 | -0.1423 | -76.1318
-12.5 | -0.7516 | 0.01003 | -0.1407 | -74.9352
-12 | -0.7041 | 0.00963 | -0.1394 | -73.1153
-11.5 | -0.6568 | 0.00917 | -0.138 | -71.6249
-11 | -0.6063 | 0.00882 | -0.1371 | -68.7415
-10.5 | -0.5554 | 0.00845 | -0.1362 | -65.7278
-10 | -0.5028 | 0.00818 | -0.1356 | -61.467
-9.5 | -0.4492 | 0.00792 | -0.1352 | -56.7172
-9 | -0.3951 | 0.0077 | -0.1348 | -51.3117
-8.5 | -0.3408 | 0.00747 | -0.1345 | -45.6225
-8 | -0.2858 | 0.00723 | -0.1343 | -39.5297
-7.5 | -0.2305 | 0.00703 | -0.1342 | -32.7881
-7 | -0.1751 | 0.00683 | -0.134 | -25.6369
-6.5 | -0.1191 | 0.00661 | -0.134 | -18.0182
-6 | -0.0633 | 0.00643 | -0.1339 | -9.8445
-5.5 | -0.0067 | 0.00623 | -0.134 | -1.0754
-5 | 0.0498 | 0.00611 | -0.1341 | 8.1506
-4.5 | 0.1068 | 0.00594 | -0.1343 | 17.9798
-4 | 0.1634 | 0.00574 | -0.1344 | 28.4669
-3.5 | 0.2198 | 0.00558 | -0.1345 | 39.3907
-3 | 0.277 | 0.00539 | -0.1348 | 51.3915
-2.5 | 0.3339 | 0.00526 | -0.135 | 63.4791
-2 | 0.3905 | 0.0051 | -0.1352 | 76.5686
-1.5 | 0.4475 | 0.00489 | -0.1355 | 91.5133
-1 | 0.5048 | 0.00482 | -0.1357 | 104.7303
-0.5 | 0.562 | 0.00484 | -0.136 | 116.1157
0 | 0.6197 | 0.00482 | -0.1363 | 128.5685
0.5 | 0.6773 | 0.00481 | -0.1366 | 140.8108
1 | 0.7339 | 0.00487 | -0.1368 | 150.6982
1.5 | 0.7911 | 0.0049 | -0.137 | 161.449
2 | 0.8481 | 0.00495 | -0.1373 | 171.3333
2.5 | 0.9035 | 0.00507 | -0.1372 | 178.2051
3 | 0.9592 | 0.00517 | -0.1372 | 185.5319
3.5 | 1.0143 | 0.00529 | -0.137 | 191.7391
4 | 1.0677 | 0.00546 | -0.1366 | 195.5495
4.5 | 1.1204 | 0.00566 | -0.1361 | 197.9505
5 | 1.1723 | 0.00587 | -0.1353 | 199.7104
5.5 | 1.2231 | 0.0061 | -0.1344 | 200.5082
6 | 1.2725 | 0.00635 | -0.1332 | 200.3937
6.5 | 1.312 | 0.00676 | -0.13 | 194.0828
7 | 1.3514 | 0.00721 | -0.1268 | 187.4341
7.5 | 1.3862 | 0.00779 | -0.1228 | 177.9461
8 | 1.4215 | 0.00837 | -0.1189 | 169.8327
8.5 | 1.4555 | 0.009 | -0.1149 | 161.7222
9 | 1.4862 | 0.00964 | -0.1104 | 154.1701
9.5 | 1.5209 | 0.01021 | -0.1067 | 148.9618
10 | 1.5449 | 0.01104 | -0.1011 | 139.9366
10.5 | 1.5694 | 0.01188 | -0.0959 | 132.1044
11 | 1.5954 | 0.01269 | -0.0911 | 125.721
11.5 | 1.6189 | 0.01362 | -0.0862 | 118.862
12 | 1.6377 | 0.01479 | -0.0808 | 110.7302
12.5 | 1.6559 | 0.01606 | -0.0758 | 103.1071
13 | 1.6687 | 0.01768 | -0.0704 | 94.3835
13.5 | 1.6875 | 0.01929 | -0.0668 | 87.4806
14 | 1.7163 | 0.02184 | -0.0662 | 78.5852
14.5 | 1.7469 | 0.02477 | -0.0667 | 70.5248
15 | 1.7717 | 0.02805 | -0.0668 | 63.1622
15.5 | 1.7816 | 0.03172 | -0.0647 | 56.1665
16 | 1.7889 | 0.03576 | -0.0629 | 50.0252
16.5 | 1.79 | 0.04049 | -0.0611 | 44.2084
17 | 1.789 | 0.04553 | -0.0595 | 39.2928
17.5 | 1.7834 | 0.05113 | -0.0581 | 34.8797
18 | 1.7799 | 0.05655 | -0.0569 | 31.4748
18.5 | 1.7699 | 0.06277 | -0.0559 | 28.1966
19 | 1.7603 | 0.06876 | -0.0548 | 25.6006
19.5 | 1.7476 | 0.07489 | -0.0535 | 23.3356
20 | 1.7123 | 0.07999 | -0.0473 | 21.4064

## 141. Re 18M Mach 0.25 (1)
BIGFOIL.COM POLAR EXPORT
e856
EPPLER 856 |  |  |  | Cl Max: | 1.958 | at alpha= | 11.5 | deg
JavaFoil+Calcfoil stall+Eppler ext transition |  |  |  | L/D Max: | 195.189 | at alpha= | 7 | deg
Re: | 18000000 |  |  | Cd Min: | 0.00675 | at alpha= | -1 | deg
Mach: | 0.25 |  |  | Cl=0 at alpha= | -6.0079 | deg
|  |  |  | @ Cl=0.1, Cd= | 0.0073185
|  |  |  | @ Cl=0.4, Cd= | 0.0069463
|  |  |  | @ Cl=0.6, Cd= | 0.0067634
alpha (deg) | Cl | Cd | Cm | Cl/Cd
-18 | -0.208 | 0.11701 | -0.079 | -1.781
-17.5 | -0.262 | 0.10896 | -0.082 | -2.407
-17 | -0.31 | 0.09646 | -0.087 | -3.216
-16.5 | -0.355 | 0.08289 | -0.092 | -4.282
-16 | -0.394 | 0.07345 | -0.096 | -5.369
-15.5 | -0.433 | 0.05945 | -0.102 | -7.289
-15 | -0.466 | 0.04969 | -0.106 | -9.378
-14.5 | -0.492 | 0.04243 | -0.109 | -11.602
-14 | -0.513 | 0.03571 | -0.112 | -14.369
-13.5 | -0.527 | 0.0302 | -0.115 | -17.463
-13 | -0.536 | 0.02512 | -0.117 | -21.323
-12.5 | -0.536 | 0.02123 | -0.12 | -25.25
-12 | -0.529 | 0.01821 | -0.122 | -29.045
-11.5 | -0.515 | 0.01558 | -0.125 | -33.067
-11 | -0.494 | 0.01346 | -0.127 | -36.716
-10.5 | -0.467 | 0.01177 | -0.13 | -39.638
-10 | -0.432 | 0.0106 | -0.132 | -40.808
-9.5 | -0.393 | 0.00955 | -0.134 | -41.162
-9 | -0.348 | 0.00891 | -0.136 | -39.038
-8.5 | -0.297 | 0.00782 | -0.138 | -37.988
-8 | -0.242 | 0.00849 | -0.139 | -28.565
-7.5 | -0.184 | 0.00828 | -0.14 | -22.234
-7 | -0.124 | 0.00798 | -0.141 | -15.489
-6.5 | -0.062 | 0.00776 | -0.142 | -7.935
-6 | 0.001 | 0.00749 | -0.142 | 0.196
-5.5 | 0.065 | 0.00741 | -0.143 | 8.811
-5 | 0.13 | 0.00724 | -0.144 | 17.907
-4.5 | 0.194 | 0.00714 | -0.145 | 27.201
-4 | 0.26 | 0.00708 | -0.146 | 36.681
-3.5 | 0.324 | 0.00695 | -0.147 | 46.641
-3 | 0.389 | 0.00696 | -0.147 | 55.865
-2.5 | 0.453 | 0.00688 | -0.148 | 65.879
-2 | 0.515 | 0.00682 | -0.149 | 75.513
-1.5 | 0.579 | 0.00677 | -0.15 | 85.542
-1 | 0.643 | 0.00675 | -0.151 | 95.196
-0.5 | 0.707 | 0.00684 | -0.151 | 103.297
0 | 0.77 | 0.00693 | -0.152 | 111.156
0.5 | 0.834 | 0.00716 | -0.153 | 116.381
1 | 0.897 | 0.0073 | -0.153 | 122.842
1.5 | 0.96 | 0.00743 | -0.154 | 129.17
2 | 1.023 | 0.00761 | -0.155 | 134.481
2.5 | 1.086 | 0.00776 | -0.156 | 140.006
3 | 1.149 | 0.00794 | -0.156 | 144.737
3.5 | 1.211 | 0.00835 | -0.157 | 145.02
4 | 1.273 | 0.00872 | -0.158 | 145.976
4.5 | 1.335 | 0.00925 | -0.158 | 144.38
5 | 1.397 | 0.00988 | -0.159 | 141.349
5.5 | 1.458 | 0.01052 | -0.16 | 138.628
6 | 1.519 | 0.01126 | -0.16 | 134.944
6.5 | 1.579 | 0.01207 | -0.161 | 130.822
7 | 1.633 | 0.00837 | -0.161 | 195.189
7.5 | 1.69 | 0.00879 | -0.161 | 192.264
8 | 1.745 | 0.0092 | -0.162 | 189.646
8.5 | 1.797 | 0.00966 | -0.162 | 186.129
9 | 1.845 | 0.01016 | -0.163 | 181.626
9.5 | 1.883 | 0.01568 | -0.163 | 120.037
10 | 1.914 | 0.0167 | -0.164 | 114.628
10.5 | 1.936 | 0.01866 | -0.164 | 103.764
11 | 1.953 | 0.01885 | -0.164 | 103.643
11.5 | 1.958 | 0.02038 | -0.164 | 96.062
12 | 1.944 | 0.02208 | -0.164 | 88.073
12.5 | 1.922 | 0.0238 | -0.163 | 80.738
13 | 1.891 | 0.02563 | -0.162 | 73.779
13.5 | 1.85 | 0.0276 | -0.162 | 67.028
14 | 1.799 | 0.02989 | -0.161 | 60.174
14.5 | 1.738 | 0.03228 | -0.161 | 53.839
15 | 1.662 | 0.03491 | -0.16 | 47.618
15.5 | 1.576 | 0.03772 | -0.159 | 41.779
16 | 1.481 | 0.04116 | -0.159 | 35.978
16.5 | 1.378 | 0.0449 | -0.158 | 30.694

## 142. Re 18M Mach 0.25 (2)
BIGFOIL.COM POLAR EXPORT
e856
EPPLER 856 |  |  |  | Cl Max: | 1.7509 | at alpha= | 15 | deg
XFOIL ncrit=9 |  |  |  | L/D Max: | 206.355 | at alpha= | 6 | deg
Re: | 18000000 |  |  | Cd Min: | 0.09962 | at alpha= | 20 | deg
Mach: | 0.25 |  |  | Cl=0 at alpha= | -5.3902 | deg
|  |  |  | @ Cl=0.1, Cd= | 0.0060143
|  |  |  | @ Cl=0.4, Cd= | 0.0051239
|  |  |  | @ Cl=0.6, Cd= | 0.0048675
alpha (deg) | Cl | Cd | Cm | Cl/Cd
-20 | -0.8684 | 0.08608 | -0.1268 | -10.0883
-19.5 | -0.9498 | 0.06956 | -0.1372 | -13.6544
-19 | -0.9732 | 0.06017 | -0.1431 | -16.1742
-18.5 | -0.987 | 0.05226 | -0.1478 | -18.8863
-18 | -0.997 | 0.04516 | -0.1518 | -22.0771
-17.5 | -1.0144 | 0.03805 | -0.1549 | -26.6597
-17 | -1.0064 | 0.03371 | -0.156 | -29.8546
-16.5 | -1.016 | 0.02797 | -0.1578 | -36.3246
-16 | -0.9966 | 0.02462 | -0.1583 | -40.4793
-15.5 | -0.9742 | 0.02047 | -0.1623 | -47.5916
-15 | -0.8938 | 0.01761 | -0.1726 | -50.7553
-14.5 | -0.8638 | 0.01543 | -0.1724 | -55.9819
-14 | -0.8454 | 0.01366 | -0.1693 | -61.8887
-13.5 | -0.8431 | 0.01252 | -0.1611 | -67.3403
-13 | -0.8176 | 0.01171 | -0.1556 | -69.8207
-12.5 | -0.7765 | 0.01107 | -0.1522 | -70.1445
-12 | -0.7308 | 0.01053 | -0.1496 | -69.4017
-11.5 | -0.6849 | 0.00991 | -0.147 | -69.112
-11 | -0.634 | 0.00945 | -0.1451 | -67.0899
-10.5 | -0.5821 | 0.00898 | -0.1434 | -64.8218
-10 | -0.5284 | 0.0086 | -0.1421 | -61.4419
-9.5 | -0.473 | 0.00824 | -0.141 | -57.4029
-9 | -0.4169 | 0.00795 | -0.1402 | -52.4403
-8.5 | -0.3602 | 0.0077 | -0.1394 | -46.7792
-8 | -0.3029 | 0.00746 | -0.1389 | -40.6032
-7.5 | -0.2453 | 0.00719 | -0.1384 | -34.1168
-7 | -0.1876 | 0.007 | -0.138 | -26.8
-6.5 | -0.1294 | 0.00676 | -0.1377 | -19.142
-6 | -0.0715 | 0.00655 | -0.1375 | -10.916
-5.5 | -0.0128 | 0.00634 | -0.1374 | -2.0189
-5 | 0.0455 | 0.00618 | -0.1372 | 7.3625
-4.5 | 0.1047 | 0.006 | -0.1373 | 17.45
-4 | 0.1632 | 0.00582 | -0.1373 | 28.0412
-3.5 | 0.2218 | 0.00563 | -0.1373 | 39.3961
-3 | 0.281 | 0.00545 | -0.1375 | 51.5596
-2.5 | 0.3394 | 0.00532 | -0.1376 | 63.797
-2 | 0.3982 | 0.00513 | -0.1377 | 77.6218
-1.5 | 0.4569 | 0.00493 | -0.138 | 92.6775
-1 | 0.5157 | 0.00487 | -0.1381 | 105.8932
-0.5 | 0.5751 | 0.00488 | -0.1383 | 117.8484
0 | 0.6349 | 0.00485 | -0.1387 | 130.9072
0.5 | 0.6939 | 0.00487 | -0.1388 | 142.4846
1 | 0.7524 | 0.00492 | -0.1389 | 152.9268
1.5 | 0.8118 | 0.00495 | -0.1391 | 164
2 | 0.8704 | 0.00501 | -0.1392 | 173.7325
2.5 | 0.9279 | 0.00513 | -0.139 | 180.8772
3 | 0.9857 | 0.00521 | -0.139 | 189.1939
3.5 | 1.0421 | 0.00535 | -0.1386 | 194.785
4 | 1.0974 | 0.00552 | -0.138 | 198.8043
4.5 | 1.1518 | 0.00569 | -0.1371 | 202.4253
5 | 1.2032 | 0.00586 | -0.1357 | 205.3242
5.5 | 1.2514 | 0.00609 | -0.1335 | 205.4844
6 | 1.3021 | 0.00631 | -0.1319 | 206.355
6.5 | 1.3467 | 0.0067 | -0.1291 | 201
7 | 1.3849 | 0.00727 | -0.1251 | 190.4952
7.5 | 1.4232 | 0.00786 | -0.1212 | 181.0687
8 | 1.457 | 0.00853 | -0.1164 | 170.8089
8.5 | 1.488 | 0.00927 | -0.1113 | 160.5178
9 | 1.5207 | 0.00994 | -0.1065 | 152.9879
9.5 | 1.5476 | 0.0108 | -0.1009 | 143.2963
10 | 1.5761 | 0.01161 | -0.0956 | 135.7537
10.5 | 1.5933 | 0.01277 | -0.0888 | 124.769
11 | 1.617 | 0.01383 | -0.0834 | 116.9197
11.5 | 1.6306 | 0.01537 | -0.077 | 106.0898
12 | 1.6454 | 0.01706 | -0.0712 | 96.4478
12.5 | 1.6619 | 0.01891 | -0.0663 | 87.8847
13 | 1.6659 | 0.02162 | -0.0606 | 77.0537
13.5 | 1.6854 | 0.02432 | -0.0584 | 69.301
14.5 | 1.7223 | 0.03265 | -0.0577 | 52.7504
15 | 1.7509 | 0.03773 | -0.0606 | 46.406
15.5 | 1.7487 | 0.04314 | -0.0588 | 40.5355
16 | 1.7435 | 0.04884 | -0.057 | 35.6982
16.5 | 1.738 | 0.05459 | -0.0554 | 31.8373
17 | 1.7255 | 0.06115 | -0.0539 | 28.2175
17.5 | 1.7107 | 0.06783 | -0.0525 | 25.2204
18 | 1.6978 | 0.07407 | -0.0508 | 22.9216
18.5 | 1.6664 | 0.07886 | -0.0444 | 21.1311
19 | 1.663 | 0.08543 | -0.0451 | 19.4662
19.5 | 1.6582 | 0.09261 | -0.0465 | 17.9052
20 | 1.6565 | 0.09962 | -0.0484 | 16.6282

## 143. Re 18M Mach 0.50 (1)
BIGFOIL.COM POLAR EXPORT
e856
EPPLER 856 |  |  |  | Cl Max: | 1.96 | at alpha= | 9 | deg
JavaFoil+Calcfoil stall+Eppler ext transition |  |  |  | L/D Max: | 202.907 | at alpha= | 5 | deg
Re: | 18000000 |  |  | Cd Min: | 0.0073 | at alpha= | -1.5 | deg
Mach: | 0.5 |  |  | Cl=0 at alpha= | -6.0145 | deg
|  |  |  | @ Cl=0.1, Cd= | 0.0080278
|  |  |  | @ Cl=0.4, Cd= | 0.0074853
|  |  |  | @ Cl=0.6, Cd= | 0.0073389
alpha (deg) | Cl | Cd | Cm | Cl/Cd
-20 | -0.798 | 0.17907 | -0.079 | -4.458
-19.5 | -0.769 | 0.17534 | -0.079 | -4.387
-19 | -0.741 | 0.17264 | -0.079 | -4.294
-18.5 | -0.716 | 0.1445 | -0.083 | -4.956
-18 | -0.69 | 0.13211 | -0.086 | -5.224
-17.5 | -0.662 | 0.12505 | -0.086 | -5.293
-17 | -0.632 | 0.12067 | -0.085 | -5.24
-16.5 | -0.601 | 0.11963 | -0.082 | -5.027
-16 | -0.572 | 0.11635 | -0.081 | -4.914
-15.5 | -0.542 | 0.11353 | -0.078 | -4.774
-15 | -0.516 | 0.10807 | -0.083 | -4.773
-14.5 | -0.49 | 0.0968 | -0.088 | -5.06
-14 | -0.461 | 0.09194 | -0.087 | -5.012
-13.5 | -0.431 | 0.08915 | -0.085 | -4.83
-13 | -0.4 | 0.08716 | -0.079 | -4.59
-12.5 | -0.372 | 0.08183 | -0.08 | -4.542
-12 | -0.382 | 0.03145 | -0.129 | -12.137
-11.5 | -0.336 | 0.04551 | -0.119 | -7.39
-11 | -0.32 | 0.02712 | -0.132 | -11.813
-10.5 | -0.282 | 0.03323 | -0.127 | -8.485
-10 | -0.26 | 0.02149 | -0.137 | -12.096
-9.5 | -0.23 | 0.0185 | -0.14 | -12.418
-9 | -0.2 | 0.01532 | -0.143 | -13.025
-8.5 | -0.258 | 0.01311 | -0.146 | -19.694
-8 | -0.237 | 0.01117 | -0.15 | -21.249
-7.5 | -0.191 | 0.00977 | -0.153 | -19.512
-7 | -0.133 | 0.00895 | -0.156 | -14.812
-6.5 | -0.067 | 0.00801 | -0.158 | -8.403
-6 | 0.002 | 0.0085 | -0.159 | 0.191
-5.5 | 0.073 | 0.0081 | -0.16 | 8.949
-5 | 0.144 | 0.00791 | -0.161 | 18.261
-4.5 | 0.217 | 0.00773 | -0.162 | 28.04
-4 | 0.29 | 0.00757 | -0.163 | 38.332
-3.5 | 0.362 | 0.00748 | -0.164 | 48.431
-3 | 0.434 | 0.00749 | -0.165 | 57.997
-2.5 | 0.507 | 0.00739 | -0.166 | 68.507
-2 | 0.575 | 0.00736 | -0.167 | 78.148
-1.5 | 0.646 | 0.0073 | -0.167 | 88.466
-1 | 0.717 | 0.00734 | -0.168 | 97.733
-0.5 | 0.788 | 0.00745 | -0.169 | 105.821
0 | 0.859 | 0.00757 | -0.17 | 113.425
0.5 | 0.929 | 0.00774 | -0.171 | 120.038
1 | 1 | 0.00811 | -0.172 | 123.254
1.5 | 1.07 | 0.00833 | -0.172 | 128.457
2 | 1.14 | 0.00856 | -0.173 | 133.115
2.5 | 1.209 | 0.0088 | -0.174 | 137.381
3 | 1.278 | 0.00904 | -0.175 | 141.426
3.5 | 1.347 | 0.0096 | -0.175 | 140.36
4 | 1.415 | 0.01021 | -0.176 | 138.607
4.5 | 1.483 | 0.01107 | -0.177 | 133.969
5 | 1.546 | 0.00762 | -0.177 | 202.907
5.5 | 1.612 | 0.00818 | -0.178 | 197.154
6 | 1.677 | 0.00884 | -0.178 | 189.67
6.5 | 1.74 | 0.01449 | -0.179 | 120.081
7 | 1.8 | 0.01567 | -0.179 | 114.833
7.5 | 1.855 | 0.01691 | -0.18 | 109.69
8 | 1.906 | 0.01829 | -0.18 | 104.232
8.5 | 1.948 | 0.01982 | -0.18 | 98.28
9 | 1.96 | 0.02191 | -0.179 | 89.44
9.5 | 1.933 | 0.02454 | -0.178 | 78.768
10 | 1.852 | 0.02866 | -0.176 | 64.638
10.5 | 1.632 | 0.03374 | -0.175 | 48.366
11 | 1.126 | 0.0383 | -0.173 | 29.39
11.5 | 1.147 | 0.04421 | -0.172 | 25.955
12 | 1.172 | 0.0482 | -0.171 | 24.324
12.5 | 1.201 | 0.04974 | -0.171 | 24.148
13 | 1.22 | 0.05805 | -0.169 | 21.01
13.5 | 1.246 | 0.06121 | -0.168 | 20.357
14 | 1.266 | 0.06955 | -0.167 | 18.203

## 144. Re 18M Mach 0.50 (2)
BIGFOIL.COM POLAR EXPORT
e856
EPPLER 856 |  |  |  | Cl Max: | 1.6861 | at alpha= | 11 | deg
XFOIL ncrit=9 |  |  |  | L/D Max: | 212.645 | at alpha= | 5.5 | deg
Re: | 18000000 |  |  | Cd Min: | 0.16931 | at alpha= | 20 | deg
Mach: | 0.5 |  |  | Cl=0 at alpha= | -5.1459 | deg
|  |  |  | @ Cl=0.1, Cd= | 0.0063432
|  |  |  | @ Cl=0.4, Cd= | 0.0054373
|  |  |  | @ Cl=0.6, Cd= | 0.0050272
alpha (deg) | Cl | Cd | Cm | Cl/Cd
-14 | -0.2452 | 0.08785 | -0.1539 | -2.7911
-13.5 | -0.2529 | 0.07755 | -0.1624 | -3.2611
-13 | -0.2677 | 0.06754 | -0.1695 | -3.9636
-12.5 | -0.2871 | 0.05747 | -0.1764 | -4.9956
-12 | -0.3134 | 0.04751 | -0.1834 | -6.5965
-11.5 | -0.3323 | 0.03927 | -0.1886 | -8.4619
-11 | -0.3658 | 0.03125 | -0.1923 | -11.7056
-10.5 | -0.3945 | 0.02462 | -0.1931 | -16.0236
-10 | -0.4189 | 0.01895 | -0.1915 | -22.1055
-9.5 | -0.4576 | 0.01382 | -0.1863 | -33.1114
-9 | -0.4773 | 0.0114 | -0.1737 | -41.8684
-8.5 | -0.4431 | 0.00968 | -0.1665 | -45.7748
-8 | -0.3856 | 0.00873 | -0.162 | -44.1695
-7.5 | -0.3207 | 0.00817 | -0.1588 | -39.2534
-7 | -0.2527 | 0.0078 | -0.1565 | -32.3974
-6.5 | -0.1844 | 0.00746 | -0.1546 | -24.7185
-6 | -0.1159 | 0.0072 | -0.153 | -16.0972
-5.5 | -0.0478 | 0.00691 | -0.1517 | -6.9175
-5 | 0.0197 | 0.00659 | -0.1506 | 2.9894
-4.5 | 0.0873 | 0.00639 | -0.1497 | 13.662
-4 | 0.1552 | 0.00614 | -0.149 | 25.2769
-3.5 | 0.2221 | 0.00591 | -0.1484 | 37.5804
-3 | 0.2894 | 0.00574 | -0.1479 | 50.4181
-2.5 | 0.3572 | 0.00556 | -0.1477 | 64.2446
-2 | 0.4235 | 0.00537 | -0.1473 | 78.8641
-1.5 | 0.489 | 0.00516 | -0.1468 | 94.7674
-1 | 0.5539 | 0.00502 | -0.1461 | 110.3386
-0.5 | 0.6184 | 0.00503 | -0.1453 | 122.9423
0 | 0.6829 | 0.00506 | -0.1445 | 134.9605
0.5 | 0.749 | 0.00507 | -0.144 | 147.7318
1 | 0.8152 | 0.0051 | -0.1435 | 159.8431
1.5 | 0.8794 | 0.00521 | -0.1426 | 168.7908
2 | 0.9446 | 0.00531 | -0.1417 | 177.8908
2.5 | 1.0104 | 0.0054 | -0.1409 | 187.1111
3 | 1.075 | 0.00556 | -0.1398 | 193.3453
3.5 | 1.1407 | 0.00569 | -0.1388 | 200.4745
4 | 1.2068 | 0.00582 | -0.1377 | 207.354
4.5 | 1.2692 | 0.00606 | -0.1358 | 209.4389
5 | 1.3302 | 0.00627 | -0.1335 | 212.1531
5.5 | 1.3907 | 0.00654 | -0.131 | 212.6453
6 | 1.4507 | 0.00685 | -0.1283 | 211.781
6.5 | 1.5071 | 0.00723 | -0.1248 | 208.4509
7 | 1.5596 | 0.00768 | -0.1204 | 203.0729
7.5 | 1.5976 | 0.00851 | -0.1137 | 187.7321
8 | 1.632 | 0.00944 | -0.1066 | 172.8814
8.5 | 1.6481 | 0.01088 | -0.097 | 151.4798
9 | 1.6567 | 0.01274 | -0.0871 | 130.0392
9.5 | 1.6721 | 0.01474 | -0.0789 | 113.4396
10 | 1.6812 | 0.01736 | -0.071 | 96.8433
10.5 | 1.6848 | 0.02074 | -0.0639 | 81.2343
11 | 1.6861 | 0.02481 | -0.0579 | 67.9605
11.5 | 1.6842 | 0.02953 | -0.0529 | 57.0335
12 | 1.6612 | 0.03608 | -0.0483 | 46.0421
12.5 | 1.6565 | 0.04179 | -0.0452 | 39.6387
13 | 1.637 | 0.04894 | -0.0427 | 33.4491
13.5 | 1.6162 | 0.05661 | -0.0412 | 28.5497
14 | 1.594 | 0.06488 | -0.0406 | 24.5684
15 | 1.5758 | 0.08006 | -0.0412 | 19.6827
15.5 | 1.5639 | 0.08843 | -0.0423 | 17.6852
16.5 | 1.5521 | 0.10528 | -0.0462 | 14.7426
17 | 1.5524 | 0.11349 | -0.0486 | 13.6787
17.5 | 1.5593 | 0.1211 | -0.051 | 12.8761
18 | 1.5661 | 0.12889 | -0.0537 | 12.1507
18.5 | 1.5715 | 0.13692 | -0.0567 | 11.4775
19 | 1.5677 | 0.14617 | -0.0608 | 10.7252
19.5 | 1.5473 | 0.15769 | -0.0669 | 9.8123
20 | 1.5271 | 0.16931 | -0.0736 | 9.0195

## 145. Re 20M Mach 0.00 (1)
BIGFOIL.COM POLAR EXPORT
e856
EPPLER 856 |  |  |  | Cl Max: | 1.978 | at alpha= | 12.5 | deg
JavaFoil+Calcfoil stall+Eppler ext transition |  |  |  | L/D Max: | 195.548 | at alpha= | 8 | deg
Re: | 20000000 |  |  | Cd Min: | 0.0066 | at alpha= | -1 | deg
Mach: | 0 |  |  | Cl=0 at alpha= | -6.0082 | deg
|  |  |  | @ Cl=0.1, Cd= | 0.0070554
|  |  |  | @ Cl=0.4, Cd= | 0.0067848
|  |  |  | @ Cl=0.6, Cd= | 0.0066037
alpha (deg) | Cl | Cd | Cm | Cl/Cd
-20 | -0.551 | 0.10225 | -0.086 | -5.385
-19.5 | -0.568 | 0.09114 | -0.089 | -6.23
-19 | -0.584 | 0.08081 | -0.092 | -7.231
-18.5 | -0.601 | 0.07065 | -0.095 | -8.5
-18 | -0.615 | 0.06269 | -0.097 | -9.803
-17.5 | -0.626 | 0.05636 | -0.099 | -11.11
-17 | -0.635 | 0.05186 | -0.101 | -12.238
-16.5 | -0.643 | 0.04604 | -0.103 | -13.964
-16 | -0.65 | 0.03979 | -0.105 | -16.33
-15.5 | -0.652 | 0.03547 | -0.107 | -18.391
-15 | -0.653 | 0.03056 | -0.11 | -21.383
-14.5 | -0.65 | 0.02683 | -0.112 | -24.232
-14 | -0.642 | 0.02396 | -0.113 | -26.819
-13.5 | -0.633 | 0.0203 | -0.116 | -31.188
-13 | -0.619 | 0.01766 | -0.118 | -35.037
-12.5 | -0.6 | 0.01538 | -0.12 | -38.999
-12 | -0.577 | 0.01341 | -0.122 | -43.028
-11.5 | -0.55 | 0.01186 | -0.124 | -46.358
-11 | -0.518 | 0.01059 | -0.126 | -48.886
-10.5 | -0.482 | 0.00964 | -0.128 | -49.972
-10 | -0.441 | 0.00905 | -0.13 | -48.735
-9.5 | -0.395 | 0.00778 | -0.131 | -50.814
-9 | -0.346 | 0.00858 | -0.133 | -40.387
-8.5 | -0.293 | 0.0083 | -0.134 | -35.295
-8 | -0.237 | 0.00802 | -0.135 | -29.561
-7.5 | -0.179 | 0.00783 | -0.135 | -22.917
-7 | -0.12 | 0.00768 | -0.136 | -15.651
-6.5 | -0.06 | 0.00747 | -0.137 | -8.009
-6 | 0.001 | 0.00727 | -0.138 | 0.195
-5.5 | 0.063 | 0.00712 | -0.139 | 8.892
-5 | 0.126 | 0.00701 | -0.14 | 17.915
-4.5 | 0.188 | 0.00696 | -0.14 | 27.039
-4 | 0.251 | 0.00688 | -0.141 | 36.53
-3.5 | 0.314 | 0.00682 | -0.142 | 45.98
-3 | 0.376 | 0.0068 | -0.143 | 55.293
-2.5 | 0.439 | 0.00676 | -0.143 | 64.933
-2 | 0.499 | 0.0067 | -0.144 | 74.494
-1.5 | 0.561 | 0.00661 | -0.145 | 84.823
-1 | 0.623 | 0.0066 | -0.146 | 94.425
-0.5 | 0.685 | 0.00666 | -0.146 | 102.746
0 | 0.746 | 0.00685 | -0.147 | 108.943
0.5 | 0.808 | 0.00698 | -0.148 | 115.805
1 | 0.869 | 0.00709 | -0.149 | 122.599
1.5 | 0.93 | 0.00722 | -0.149 | 128.87
2 | 0.992 | 0.00733 | -0.15 | 135.247
2.5 | 1.052 | 0.00746 | -0.151 | 141.128
3 | 1.113 | 0.0078 | -0.151 | 142.682
3.5 | 1.174 | 0.00813 | -0.152 | 144.393
4 | 1.234 | 0.00854 | -0.153 | 144.538
4.5 | 1.294 | 0.00901 | -0.153 | 143.727
5 | 1.354 | 0.00952 | -0.154 | 142.321
5.5 | 1.414 | 0.01006 | -0.154 | 140.6
6 | 1.474 | 0.01066 | -0.155 | 138.251
6.5 | 1.532 | 0.01129 | -0.156 | 135.69
7 | 1.589 | 0.01183 | -0.156 | 134.326
7.5 | 1.646 | 0.0125 | -0.157 | 131.701
8 | 1.696 | 0.00867 | -0.157 | 195.548
8.5 | 1.749 | 0.00905 | -0.157 | 193.247
9 | 1.797 | 0.00945 | -0.158 | 190.108
9.5 | 1.838 | 0.00991 | -0.158 | 185.531
10 | 1.875 | 0.01038 | -0.159 | 180.583
10.5 | 1.907 | 0.01577 | -0.159 | 120.967
11 | 1.934 | 0.01649 | -0.159 | 117.268
11.5 | 1.954 | 0.01771 | -0.16 | 110.332
12 | 1.969 | 0.01858 | -0.16 | 106
12.5 | 1.978 | 0.01967 | -0.16 | 100.554
13 | 1.974 | 0.02097 | -0.16 | 94.109
13.5 | 1.961 | 0.02233 | -0.159 | 87.819
14 | 1.944 | 0.02394 | -0.159 | 81.196
14.5 | 1.921 | 0.02552 | -0.158 | 75.274
15 | 1.891 | 0.02723 | -0.158 | 69.436
15.5 | 1.855 | 0.02918 | -0.157 | 63.568
16 | 1.815 | 0.03098 | -0.157 | 58.594
16.5 | 1.771 | 0.03325 | -0.156 | 53.246
17 | 1.722 | 0.03594 | -0.156 | 47.913
17.5 | 1.671 | 0.03878 | -0.155 | 43.096

## 146. Re 20M Mach 0.00 (2)
BIGFOIL.COM POLAR EXPORT
e856
EPPLER 856 |  |  |  | Cl Max: | 1.8121 | at alpha= | 16.5 | deg
XFOIL ncrit=9 |  |  |  | L/D Max: | 201.838 | at alpha= | 5.5 | deg
Re: | 20000000 |  |  | Cd Min: | 0.07568 | at alpha= | 20 | deg
Mach: | 0 |  |  | Cl=0 at alpha= | -5.4583 | deg
|  |  |  | @ Cl=0.1, Cd= | 0.0058666
|  |  |  | @ Cl=0.4, Cd= | 0.005039
|  |  |  | @ Cl=0.6, Cd= | 0.0047599
alpha (deg) | Cl | Cd | Cm | Cl/Cd
-20 | -1.2015 | 0.03686 | -0.1398 | -32.5963
-19.5 | -1.1995 | 0.03199 | -0.1422 | -37.4961
-19 | -1.1877 | 0.02814 | -0.144 | -42.2068
-18.5 | -1.1688 | 0.02476 | -0.146 | -47.2052
-18 | -1.1519 | 0.02171 | -0.1468 | -53.0585
-17.5 | -1.1306 | 0.01893 | -0.1476 | -59.7253
-17 | -1.1025 | 0.01669 | -0.1484 | -66.0575
-16.5 | -1.0711 | 0.01468 | -0.1494 | -72.9632
-16 | -0.9677 | 0.01374 | -0.1622 | -70.4294
-15.5 | -0.9585 | 0.01257 | -0.1571 | -76.253
-15 | -0.9517 | 0.01199 | -0.1493 | -79.3745
-14.5 | -0.9189 | 0.01147 | -0.1461 | -80.1133
-14 | -0.881 | 0.01099 | -0.1435 | -80.1638
-13.5 | -0.8397 | 0.01055 | -0.1414 | -79.5924
-13 | -0.7956 | 0.0101 | -0.1398 | -78.7723
-11.5 | -0.6528 | 0.00892 | -0.1364 | -73.1839
-11 | -0.6022 | 0.00859 | -0.1356 | -70.1048
-10.5 | -0.5514 | 0.00825 | -0.1349 | -66.8364
-10 | -0.499 | 0.008 | -0.1345 | -62.375
-9.5 | -0.4454 | 0.00775 | -0.1342 | -57.471
-9 | -0.3913 | 0.00753 | -0.134 | -51.9655
-8.5 | -0.3372 | 0.00731 | -0.1338 | -46.1286
-8 | -0.2828 | 0.0071 | -0.1336 | -39.831
-7.5 | -0.2274 | 0.0069 | -0.1336 | -32.9565
-7 | -0.1723 | 0.00671 | -0.1335 | -25.6781
-6.5 | -0.1167 | 0.0065 | -0.1335 | -17.9538
-6 | -0.0609 | 0.00632 | -0.1336 | -9.6361
-5.5 | -0.0047 | 0.00614 | -0.1337 | -0.76547
-5 | 0.0516 | 0.00602 | -0.1338 | 8.5714
-4.5 | 0.1084 | 0.00584 | -0.1341 | 18.5616
-4 | 0.1646 | 0.00569 | -0.1342 | 28.9279
-3.5 | 0.221 | 0.0055 | -0.1344 | 40.1818
-3 | 0.278 | 0.00534 | -0.1347 | 52.0599
-2.5 | 0.3343 | 0.00523 | -0.1348 | 63.9197
-2 | 0.3912 | 0.00507 | -0.1351 | 77.1598
-1.5 | 0.4479 | 0.00487 | -0.1354 | 91.9713
-1 | 0.5042 | 0.00478 | -0.1356 | 105.4812
-0.5 | 0.5615 | 0.00478 | -0.1359 | 117.4686
0 | 0.6191 | 0.00475 | -0.1363 | 130.3368
0.5 | 0.676 | 0.00477 | -0.1366 | 141.7191
1 | 0.7324 | 0.00481 | -0.1368 | 152.2661
1.5 | 0.7897 | 0.00482 | -0.1371 | 163.8382
2 | 0.8451 | 0.00492 | -0.1372 | 171.7683
2.5 | 0.9013 | 0.005 | -0.1373 | 180.26
3 | 0.9557 | 0.00513 | -0.1371 | 186.2963
3.5 | 1.0101 | 0.00527 | -0.137 | 191.6698
4 | 1.064 | 0.00542 | -0.1367 | 196.31
4.5 | 1.1166 | 0.0056 | -0.1363 | 199.3929
5 | 1.1675 | 0.00585 | -0.1354 | 199.5726
5.5 | 1.2191 | 0.00604 | -0.1348 | 201.8377
6 | 1.2659 | 0.0064 | -0.1332 | 197.7969
6.5 | 1.3072 | 0.00686 | -0.1306 | 190.5539
7 | 1.3453 | 0.00725 | -0.1272 | 185.5586
7.5 | 1.3808 | 0.00781 | -0.1234 | 176.799
8 | 1.4155 | 0.00836 | -0.1195 | 169.3182
8.5 | 1.4511 | 0.00891 | -0.1159 | 162.862
9 | 1.4824 | 0.00952 | -0.1115 | 155.7143
9.5 | 1.5149 | 0.01014 | -0.1075 | 149.3984
10 | 1.5398 | 0.01093 | -0.1022 | 140.8783
10.5 | 1.5701 | 0.01159 | -0.0981 | 135.4702
11 | 1.5949 | 0.01242 | -0.0932 | 128.4138
11.5 | 1.6189 | 0.01328 | -0.0883 | 121.9051
12 | 1.6406 | 0.01427 | -0.0834 | 114.9685
12.5 | 1.6601 | 0.01544 | -0.0785 | 107.5194
13 | 1.674 | 0.01692 | -0.0732 | 98.9362
14.5 | 1.7392 | 0.0229 | -0.0656 | 75.9476
15 | 1.7758 | 0.02573 | -0.0673 | 69.0167
15.5 | 1.7974 | 0.02909 | -0.067 | 61.7876
16 | 1.8062 | 0.03278 | -0.065 | 55.1007
16.5 | 1.8121 | 0.03692 | -0.0632 | 49.0818
17 | 1.8121 | 0.04169 | -0.0615 | 43.4661
17.5 | 1.8104 | 0.04681 | -0.0601 | 38.6755
18 | 1.8062 | 0.05225 | -0.0588 | 34.5684
18.5 | 1.8013 | 0.05779 | -0.0577 | 31.1698
19 | 1.7913 | 0.06398 | -0.0568 | 27.9978
19.5 | 1.7827 | 0.0699 | -0.0559 | 25.5036
20 | 1.7746 | 0.07568 | -0.0549 | 23.4487

## 147. Re 20M Mach 0.10 (1)
BIGFOIL.COM POLAR EXPORT
e856
EPPLER 856 |  |  |  | Cl Max: | 1.974 | at alpha= | 12.5 | deg
JavaFoil+Calcfoil stall+Eppler ext transition |  |  |  | L/D Max: | 195.026 | at alpha= | 8 | deg
Re: | 20000000 |  |  | Cd Min: | 0.00663 | at alpha= | -1.5 | deg
Mach: | 0.1 |  |  | Cl=0 at alpha= | -6.0082 | deg
|  |  |  | @ Cl=0.1, Cd= | 0.0070855
|  |  |  | @ Cl=0.4, Cd= | 0.0068351
|  |  |  | @ Cl=0.6, Cd= | 0.0066358
alpha (deg) | Cl | Cd | Cm | Cl/Cd
-20 | -0.498 | 0.11314 | -0.083 | -4.405
-19.5 | -0.514 | 0.10808 | -0.084 | -4.755
-19 | -0.537 | 0.08924 | -0.09 | -6.022
-18.5 | -0.557 | 0.07738 | -0.094 | -7.199
-18 | -0.574 | 0.06829 | -0.096 | -8.411
-17.5 | -0.59 | 0.06016 | -0.099 | -9.812
-17 | -0.602 | 0.05562 | -0.1 | -10.82
-16.5 | -0.613 | 0.04913 | -0.103 | -12.487
-16 | -0.624 | 0.04215 | -0.105 | -14.805
-15.5 | -0.629 | 0.03811 | -0.107 | -16.506
-15 | -0.633 | 0.03324 | -0.109 | -19.031
-14.5 | -0.632 | 0.02901 | -0.111 | -21.799
-14 | -0.629 | 0.02517 | -0.113 | -24.98
-13.5 | -0.622 | 0.02141 | -0.116 | -29.033
-13 | -0.61 | 0.01844 | -0.118 | -33.07
-12.5 | -0.593 | 0.01606 | -0.12 | -36.915
-12 | -0.572 | 0.01395 | -0.122 | -40.981
-11.5 | -0.546 | 0.01225 | -0.124 | -44.551
-11 | -0.515 | 0.01092 | -0.126 | -47.164
-10.5 | -0.48 | 0.00985 | -0.128 | -48.788
-10 | -0.441 | 0.00916 | -0.13 | -48.104
-9.5 | -0.396 | 0.00744 | -0.132 | -53.135
-9 | -0.346 | 0.0076 | -0.133 | -45.586
-8.5 | -0.294 | 0.00838 | -0.134 | -35.065
-8 | -0.238 | 0.0081 | -0.135 | -29.373
-7.5 | -0.18 | 0.00781 | -0.136 | -23.052
-7 | -0.121 | 0.00767 | -0.137 | -15.749
-6.5 | -0.06 | 0.00747 | -0.138 | -8.046
-6 | 0.001 | 0.00727 | -0.139 | 0.197
-5.5 | 0.064 | 0.00719 | -0.139 | 8.847
-5 | 0.126 | 0.00701 | -0.14 | 17.999
-4.5 | 0.189 | 0.00696 | -0.141 | 27.171
-4 | 0.253 | 0.00689 | -0.142 | 36.687
-3.5 | 0.315 | 0.00689 | -0.143 | 45.795
-3 | 0.378 | 0.00687 | -0.143 | 55.079
-2.5 | 0.441 | 0.00677 | -0.144 | 65.103
-2 | 0.501 | 0.00672 | -0.145 | 74.662
-1.5 | 0.564 | 0.00663 | -0.146 | 85.013
-1 | 0.626 | 0.00664 | -0.146 | 94.239
-0.5 | 0.688 | 0.00666 | -0.147 | 103.236
0 | 0.75 | 0.00687 | -0.148 | 109.122
0.5 | 0.812 | 0.007 | -0.149 | 115.93
1 | 0.873 | 0.00709 | -0.149 | 123.159
1.5 | 0.935 | 0.00724 | -0.15 | 129.111
2 | 0.996 | 0.00736 | -0.151 | 135.373
2.5 | 1.058 | 0.00751 | -0.151 | 140.818
3 | 1.119 | 0.00783 | -0.152 | 142.796
3.5 | 1.18 | 0.00818 | -0.153 | 144.234
4 | 1.24 | 0.00859 | -0.153 | 144.423
4.5 | 1.301 | 0.00906 | -0.154 | 143.501
5 | 1.361 | 0.00958 | -0.155 | 142.017
5.5 | 1.421 | 0.01013 | -0.155 | 140.215
6 | 1.481 | 0.01067 | -0.156 | 138.756
6.5 | 1.539 | 0.01139 | -0.156 | 135.1
7 | 1.597 | 0.01197 | -0.157 | 133.42
7.5 | 1.654 | 0.01264 | -0.158 | 130.782
8 | 1.704 | 0.00874 | -0.158 | 195.026
8.5 | 1.756 | 0.00911 | -0.158 | 192.709
9 | 1.805 | 0.00954 | -0.159 | 189.264
9.5 | 1.846 | 0.01 | -0.159 | 184.576
10 | 1.882 | 0.0152 | -0.159 | 123.812
10.5 | 1.913 | 0.01598 | -0.16 | 119.684
11 | 1.938 | 0.01698 | -0.16 | 114.161
11.5 | 1.957 | 0.01823 | -0.16 | 107.367
12 | 1.97 | 0.01893 | -0.161 | 104.046
12.5 | 1.974 | 0.02015 | -0.161 | 97.982
13 | 1.965 | 0.02146 | -0.16 | 91.572
13.5 | 1.949 | 0.02312 | -0.16 | 84.285
14 | 1.928 | 0.02448 | -0.159 | 78.767
14.5 | 1.902 | 0.02628 | -0.159 | 72.371
15 | 1.866 | 0.02818 | -0.158 | 66.225
15.5 | 1.826 | 0.03017 | -0.158 | 60.517
16 | 1.78 | 0.03208 | -0.157 | 55.47
16.5 | 1.729 | 0.03465 | -0.157 | 49.894
17 | 1.675 | 0.03737 | -0.156 | 44.811
17.5 | 1.617 | 0.04046 | -0.156 | 39.97

## 148. Re 20M Mach 0.10 (2)
BIGFOIL.COM POLAR EXPORT
e856
EPPLER 856 |  |  |  | Cl Max: | 1.8049 | at alpha= | 16.5 | deg
XFOIL ncrit=9 |  |  |  | L/D Max: | 201.045 | at alpha= | 5 | deg
Re: | 20000000 |  |  | Cd Min: | 0.07935 | at alpha= | 20 | deg
Mach: | 0.1 |  |  | Cl=0 at alpha= | -5.4489 | deg
|  |  |  | @ Cl=0.1, Cd= | 0.0058755
|  |  |  | @ Cl=0.4, Cd= | 0.0050444
|  |  |  | @ Cl=0.6, Cd= | 0.0047676
alpha (deg) | Cl | Cd | Cm | Cl/Cd
-20 | -1.1785 | 0.04099 | -0.1407 | -28.7509
-19.5 | -1.1805 | 0.03545 | -0.1435 | -33.3004
-19 | -1.1724 | 0.03118 | -0.1455 | -37.601
-18.5 | -1.1579 | 0.02735 | -0.1475 | -42.3364
-18 | -1.1445 | 0.02392 | -0.1483 | -47.847
-17.5 | -1.1272 | 0.02075 | -0.1492 | -54.3229
-17 | -1.1018 | 0.0182 | -0.15 | -60.5385
-16.5 | -1.073 | 0.01584 | -0.151 | -67.7399
-16 | -0.9673 | 0.01462 | -0.1644 | -66.1628
-15.5 | -0.9505 | 0.01314 | -0.1615 | -72.3364
-15 | -0.9421 | 0.01226 | -0.1548 | -76.8434
-14.5 | -0.9215 | 0.01174 | -0.1491 | -78.4923
-14 | -0.8852 | 0.01123 | -0.1462 | -78.8246
-13.5 | -0.8448 | 0.01075 | -0.1438 | -78.586
-13 | -0.8012 | 0.01027 | -0.1418 | -78.0136
-12.5 | -0.7547 | 0.00985 | -0.1404 | -76.6193
-12 | -0.7062 | 0.00948 | -0.1392 | -74.4937
-11.5 | -0.6577 | 0.00906 | -0.1379 | -72.5938
-11 | -0.6069 | 0.00872 | -0.1371 | -69.5986
-10.5 | -0.5563 | 0.00833 | -0.1362 | -66.7827
-10 | -0.5036 | 0.00806 | -0.1356 | -62.4814
-9.5 | -0.4498 | 0.0078 | -0.1352 | -57.6667
-9 | -0.3951 | 0.00757 | -0.1349 | -52.1929
-8.5 | -0.3405 | 0.00736 | -0.1347 | -46.2636
-8 | -0.2858 | 0.00714 | -0.1344 | -40.028
-7.5 | -0.23 | 0.00693 | -0.1343 | -33.189
-7 | -0.1744 | 0.00674 | -0.1342 | -25.8754
-6.5 | -0.1185 | 0.00653 | -0.1342 | -18.147
-6 | -0.0622 | 0.00635 | -0.1342 | -9.7953
-5.5 | -0.0058 | 0.00617 | -0.1343 | -0.94003
-5 | 0.0509 | 0.00603 | -0.1344 | 8.4411
-4.5 | 0.1081 | 0.00585 | -0.1346 | 18.4786
-4 | 0.1646 | 0.00571 | -0.1347 | 28.8266
-3.5 | 0.2215 | 0.0055 | -0.1349 | 40.2727
-3 | 0.2788 | 0.00535 | -0.1352 | 52.1121
-2.5 | 0.3355 | 0.00524 | -0.1353 | 64.0267
-2 | 0.3927 | 0.00507 | -0.1356 | 77.4556
-1.5 | 0.4497 | 0.00487 | -0.1359 | 92.3409
-1 | 0.5063 | 0.00479 | -0.1361 | 105.6994
-0.5 | 0.564 | 0.00478 | -0.1364 | 117.9916
0 | 0.6219 | 0.00476 | -0.1368 | 130.6513
0.5 | 0.6791 | 0.00478 | -0.137 | 142.0711
1 | 0.7359 | 0.00482 | -0.1372 | 152.6763
1.5 | 0.7935 | 0.00483 | -0.1376 | 164.2857
2 | 0.8493 | 0.00492 | -0.1376 | 172.622
2.5 | 0.9059 | 0.005 | -0.1377 | 181.18
3 | 0.9606 | 0.00514 | -0.1375 | 186.8872
3.5 | 1.0155 | 0.00527 | -0.1373 | 192.6945
4 | 1.0698 | 0.00542 | -0.1371 | 197.3801
4.5 | 1.1226 | 0.0056 | -0.1365 | 200.4643
5 | 1.1741 | 0.00584 | -0.1357 | 201.0445
6 | 1.2725 | 0.00641 | -0.1333 | 198.5179
6.5 | 1.3114 | 0.00685 | -0.13 | 191.4453
7 | 1.3509 | 0.00726 | -0.1268 | 186.0744
7.5 | 1.3855 | 0.00785 | -0.1227 | 176.4968
8 | 1.4215 | 0.00839 | -0.119 | 169.4279
8.5 | 1.4573 | 0.00896 | -0.1153 | 162.6451
9 | 1.4884 | 0.00958 | -0.1108 | 155.3653
9.5 | 1.5209 | 0.01022 | -0.1067 | 148.816
10 | 1.5451 | 0.01104 | -0.1011 | 139.9547
10.5 | 1.5739 | 0.01173 | -0.0967 | 134.1773
11 | 1.5983 | 0.0126 | -0.0916 | 126.8492
11.5 | 1.6209 | 0.01355 | -0.0865 | 119.6236
12 | 1.6432 | 0.01458 | -0.0816 | 112.7023
12.5 | 1.6615 | 0.01585 | -0.0766 | 104.8265
13 | 1.6748 | 0.01746 | -0.0712 | 95.9221
13.5 | 1.6873 | 0.01928 | -0.0663 | 87.5156
14 | 1.7127 | 0.02131 | -0.0647 | 80.3707
14.5 | 1.7359 | 0.02408 | -0.0636 | 72.0889
15 | 1.7719 | 0.02717 | -0.0654 | 65.2153
15.5 | 1.7945 | 0.03082 | -0.0657 | 58.2252
16 | 1.7999 | 0.03496 | -0.0637 | 51.4846
16.5 | 1.8049 | 0.0393 | -0.0619 | 45.9262
17 | 1.8026 | 0.04439 | -0.0602 | 40.6082
17.5 | 1.7992 | 0.0498 | -0.0589 | 36.1285
18 | 1.7921 | 0.05561 | -0.0576 | 32.2262
18.5 | 1.7869 | 0.06127 | -0.0566 | 29.1644
19 | 1.7758 | 0.06756 | -0.0556 | 26.2848
19.5 | 1.765 | 0.07372 | -0.0546 | 23.9419
20 | 1.753 | 0.07935 | -0.0529 | 22.092

## 149. Re 20M Mach 0.25 (1)
BIGFOIL.COM POLAR EXPORT
e856
EPPLER 856 |  |  |  | Cl Max: | 1.961 | at alpha= | 11.5 | deg
JavaFoil+Calcfoil stall+Eppler ext transition |  |  |  | L/D Max: | 195.865 | at alpha= | 7 | deg
Re: | 20000000 |  |  | Cd Min: | 0.00673 | at alpha= | -1 | deg
Mach: | 0.25 |  |  | Cl=0 at alpha= | -6.0079 | deg
|  |  |  | @ Cl=0.1, Cd= | 0.0072362
|  |  |  | @ Cl=0.4, Cd= | 0.0069545
|  |  |  | @ Cl=0.6, Cd= | 0.0067502
alpha (deg) | Cl | Cd | Cm | Cl/Cd
-17.5 | -0.263 | 0.10655 | -0.083 | -2.468
-17 | -0.312 | 0.09291 | -0.088 | -3.354
-16.5 | -0.357 | 0.0787 | -0.094 | -4.536
-16 | -0.397 | 0.06955 | -0.098 | -5.703
-15.5 | -0.435 | 0.05692 | -0.103 | -7.644
-15 | -0.467 | 0.04801 | -0.106 | -9.735
-14.5 | -0.493 | 0.0411 | -0.109 | -12.005
-14 | -0.514 | 0.03467 | -0.112 | -14.832
-13.5 | -0.529 | 0.02928 | -0.115 | -18.053
-13 | -0.536 | 0.02458 | -0.118 | -21.822
-12.5 | -0.537 | 0.02054 | -0.12 | -26.161
-12 | -0.53 | 0.01759 | -0.123 | -30.134
-11.5 | -0.516 | 0.01503 | -0.125 | -34.354
-11 | -0.495 | 0.01298 | -0.128 | -38.143
-10.5 | -0.468 | 0.01139 | -0.13 | -41.055
-10 | -0.433 | 0.01027 | -0.132 | -42.211
-9.5 | -0.394 | 0.0093 | -0.134 | -42.386
-9 | -0.348 | 0.00877 | -0.136 | -39.697
-8.5 | -0.297 | 0.00767 | -0.138 | -38.753
-8 | -0.242 | 0.00837 | -0.139 | -28.951
-7.5 | -0.184 | 0.00816 | -0.14 | -22.561
-7 | -0.124 | 0.00787 | -0.141 | -15.706
-6.5 | -0.062 | 0.00766 | -0.142 | -8.036
-6 | 0.001 | 0.00746 | -0.142 | 0.197
-5.5 | 0.065 | 0.00729 | -0.143 | 8.949
-5 | 0.13 | 0.00719 | -0.144 | 18.028
-4.5 | 0.194 | 0.0071 | -0.145 | 27.328
-4 | 0.26 | 0.00698 | -0.146 | 37.194
-3.5 | 0.324 | 0.00698 | -0.147 | 46.426
-3 | 0.389 | 0.00697 | -0.147 | 55.724
-2.5 | 0.453 | 0.00688 | -0.148 | 65.811
-2 | 0.515 | 0.00683 | -0.149 | 75.397
-1.5 | 0.579 | 0.00676 | -0.15 | 85.696
-1 | 0.643 | 0.00673 | -0.151 | 95.592
-0.5 | 0.707 | 0.00677 | -0.151 | 104.386
0 | 0.77 | 0.00691 | -0.152 | 111.462
0.5 | 0.834 | 0.00716 | -0.153 | 116.519
1 | 0.897 | 0.00727 | -0.153 | 123.38
1.5 | 0.96 | 0.00741 | -0.154 | 129.626
2 | 1.023 | 0.00754 | -0.155 | 135.776
2.5 | 1.086 | 0.0077 | -0.156 | 141.025
3 | 1.149 | 0.00804 | -0.156 | 142.809
3.5 | 1.211 | 0.00841 | -0.157 | 144.024
4 | 1.273 | 0.00888 | -0.158 | 143.439
4.5 | 1.335 | 0.00938 | -0.158 | 142.283
5 | 1.397 | 0.00997 | -0.159 | 140.098
5.5 | 1.458 | 0.01061 | -0.16 | 137.4
6 | 1.519 | 0.01132 | -0.16 | 134.231
6.5 | 1.579 | 0.01207 | -0.161 | 130.904
7 | 1.634 | 0.00834 | -0.161 | 195.865
7.5 | 1.69 | 0.00872 | -0.161 | 193.777
8 | 1.745 | 0.00913 | -0.162 | 191.028
8.5 | 1.797 | 0.00956 | -0.162 | 187.925
9 | 1.845 | 0.01006 | -0.163 | 183.317
9.5 | 1.883 | 0.01552 | -0.163 | 121.291
10 | 1.914 | 0.0165 | -0.164 | 116.051
10.5 | 1.937 | 0.01834 | -0.164 | 105.621
11 | 1.954 | 0.01863 | -0.164 | 104.87
11.5 | 1.961 | 0.02008 | -0.165 | 97.665
12 | 1.949 | 0.02161 | -0.164 | 90.18
12.5 | 1.925 | 0.02335 | -0.163 | 82.466
13 | 1.895 | 0.02502 | -0.163 | 75.73
13.5 | 1.854 | 0.02693 | -0.162 | 68.821
14 | 1.802 | 0.02917 | -0.161 | 61.782
14.5 | 1.74 | 0.03159 | -0.161 | 55.086
15 | 1.665 | 0.0341 | -0.16 | 48.829
15.5 | 1.579 | 0.03703 | -0.16 | 42.635
16 | 1.483 | 0.04006 | -0.159 | 37.024
16.5 | 1.38 | 0.04371 | -0.158 | 31.575

## 150. Re 20M Mach 0.25 (2)
BIGFOIL.COM POLAR EXPORT
e856
EPPLER 856 |  |  |  | Cl Max: | 1.759 | at alpha= | 16 | deg
XFOIL ncrit=9 |  |  |  | L/D Max: | 205.829 | at alpha= | 5.5 | deg
Re: | 20000000 |  |  | Cd Min: | 0.09837 | at alpha= | 20 | deg
Mach: | 0.25 |  |  | Cl=0 at alpha= | -5.3983 | deg
|  |  |  | @ Cl=0.1, Cd= | 0.0059465
|  |  |  | @ Cl=0.4, Cd= | 0.0051118
|  |  |  | @ Cl=0.6, Cd= | 0.0048062
alpha (deg) | Cl | Cd | Cm | Cl/Cd
-20 | -0.9179 | 0.07941 | -0.132 | -11.559
-19.5 | -0.9864 | 0.0649 | -0.1412 | -15.1988
-19 | -1.0033 | 0.0565 | -0.1463 | -17.7575
-18.5 | -1.0162 | 0.04914 | -0.1502 | -20.6797
-18 | -1.0267 | 0.04255 | -0.153 | -24.1293
-17.5 | -1.0404 | 0.03596 | -0.1558 | -28.9321
-17 | -1.0322 | 0.03166 | -0.1568 | -32.6027
-16.5 | -1.0366 | 0.02631 | -0.1585 | -39.3995
-16 | -1.0095 | 0.02342 | -0.1599 | -43.1042
-15.5 | -0.9443 | 0.01915 | -0.1711 | -49.3107
-15 | -0.9028 | 0.01668 | -0.1736 | -54.1247
-14.5 | -0.8772 | 0.01466 | -0.1722 | -59.8363
-14 | -0.8633 | 0.01308 | -0.1678 | -66.0015
-13.5 | -0.858 | 0.01221 | -0.1592 | -70.2703
-13 | -0.8247 | 0.01141 | -0.1548 | -72.2787
-12.5 | -0.7818 | 0.01081 | -0.1517 | -72.3219
-12 | -0.7345 | 0.0103 | -0.1492 | -71.3107
-11.5 | -0.6862 | 0.00976 | -0.1469 | -70.3074
-11 | -0.6348 | 0.00931 | -0.1451 | -68.1847
-10.5 | -0.5828 | 0.00885 | -0.1435 | -65.8531
-10 | -0.5288 | 0.00847 | -0.1421 | -62.4321
-9.5 | -0.4736 | 0.00813 | -0.1411 | -58.2534
-9 | -0.4172 | 0.00782 | -0.1403 | -53.3504
-8.5 | -0.36 | 0.00757 | -0.1396 | -47.5561
-8 | -0.3026 | 0.00735 | -0.139 | -41.1701
-7.5 | -0.245 | 0.0071 | -0.1386 | -34.507
-7 | -0.1867 | 0.0069 | -0.1383 | -27.058
-6.5 | -0.1288 | 0.00669 | -0.1379 | -19.2526
-6 | -0.0702 | 0.00646 | -0.1378 | -10.8669
-5.5 | -0.012 | 0.00627 | -0.1376 | -1.9139
-5 | 0.047 | 0.00609 | -0.1376 | 7.7176
-4.5 | 0.1061 | 0.00593 | -0.1376 | 17.8921
-4 | 0.1646 | 0.00576 | -0.1376 | 28.5764
-3.5 | 0.2236 | 0.00555 | -0.1378 | 40.2883
-3 | 0.2825 | 0.0054 | -0.1379 | 52.3148
-2.5 | 0.3413 | 0.00529 | -0.138 | 64.518
-2 | 0.4006 | 0.00511 | -0.1382 | 78.3953
-1 | 0.5176 | 0.00483 | -0.1385 | 107.1636
-0.5 | 0.5776 | 0.00481 | -0.1389 | 120.0832
0 | 0.6371 | 0.0048 | -0.1391 | 132.7292
0.5 | 0.6958 | 0.00484 | -0.1393 | 143.7603
1 | 0.755 | 0.00486 | -0.1395 | 155.3498
1.5 | 0.8144 | 0.00488 | -0.1397 | 166.8852
2 | 0.8721 | 0.00497 | -0.1396 | 175.4728
2.5 | 0.9307 | 0.00504 | -0.1397 | 184.6627
3 | 0.9872 | 0.00519 | -0.1393 | 190.2119
3.5 | 1.0447 | 0.00528 | -0.1391 | 197.8598
4 | 1.1003 | 0.00545 | -0.1386 | 201.8899
4.5 | 1.1543 | 0.00565 | -0.1377 | 204.3009
5 | 1.2056 | 0.00586 | -0.1362 | 205.7338
5.5 | 1.2535 | 0.00609 | -0.134 | 205.8292
6 | 1.3024 | 0.00633 | -0.132 | 205.7504
6.5 | 1.3448 | 0.0068 | -0.1288 | 197.7647
7 | 1.3831 | 0.00735 | -0.1248 | 188.1769
7.5 | 1.421 | 0.00795 | -0.1208 | 178.7421
8 | 1.4558 | 0.00857 | -0.1162 | 169.8716
8.5 | 1.4885 | 0.00927 | -0.1114 | 160.5717
9 | 1.5199 | 0.00996 | -0.1064 | 152.6004
9.5 | 1.5521 | 0.01067 | -0.1016 | 145.4639
10 | 1.5759 | 0.0116 | -0.0956 | 135.8534
10.5 | 1.5947 | 0.01271 | -0.089 | 125.4681
11 | 1.618 | 0.01378 | -0.0836 | 117.4165
11.5 | 1.6376 | 0.0151 | -0.0779 | 108.4503
12 | 1.6493 | 0.01688 | -0.0717 | 97.7073
12.5 | 1.6662 | 0.0187 | -0.0667 | 89.1016
13 | 1.6736 | 0.02122 | -0.0613 | 78.869
13.5 | 1.6798 | 0.02416 | -0.0566 | 69.5281
14 | 1.7021 | 0.02743 | -0.056 | 62.0525
14.5 | 1.7142 | 0.03176 | -0.0548 | 53.9736
15 | 1.7401 | 0.03639 | -0.0566 | 47.8181
15.5 | 1.7517 | 0.0417 | -0.057 | 42.0072
16 | 1.759 | 0.04764 | -0.0577 | 36.9228
16.5 | 1.7496 | 0.0538 | -0.056 | 32.5204
17 | 1.7398 | 0.06011 | -0.0546 | 28.9436
17.5 | 1.729 | 0.06643 | -0.0533 | 26.0274
18 | 1.7157 | 0.07301 | -0.052 | 23.4995
18.5 | 1.6992 | 0.07904 | -0.0497 | 21.498
19 | 1.6724 | 0.08427 | -0.0448 | 19.8457
19.5 | 1.6676 | 0.09138 | -0.0461 | 18.2491
20 | 1.6656 | 0.09837 | -0.0479 | 16.932

## 151. Re 20M Mach 0.50 (1)
BIGFOIL.COM POLAR EXPORT
e856
EPPLER 856 |  |  |  | Cl Max: | 1.963 | at alpha= | 9 | deg
JavaFoil+Calcfoil stall+Eppler ext transition |  |  |  | L/D Max: | 200.938 | at alpha= | 5 | deg
Re: | 20000000 |  |  | Cd Min: | 0.00725 | at alpha= | -1.5 | deg
Mach: | 0.5 |  |  | Cl=0 at alpha= | -6.0145 | deg
|  |  |  | @ Cl=0.1, Cd= | 0.007913
|  |  |  | @ Cl=0.4, Cd= | 0.0074778
|  |  |  | @ Cl=0.6, Cd= | 0.0073148
alpha (deg) | Cl | Cd | Cm | Cl/Cd
-20 | -0.798 | 0.18253 | -0.079 | -4.373
-19.5 | -0.769 | 0.18058 | -0.079 | -4.26
-19 | -0.741 | 0.17745 | -0.079 | -4.177
-18.5 | -0.716 | 0.14787 | -0.083 | -4.841
-18 | -0.689 | 0.13702 | -0.084 | -5.028
-17.5 | -0.66 | 0.13185 | -0.084 | -5.003
-17 | -0.63 | 0.1289 | -0.082 | -4.884
-16.5 | -0.6 | 0.12548 | -0.08 | -4.783
-16 | -0.571 | 0.12234 | -0.078 | -4.664
-15.5 | -0.542 | 0.11893 | -0.077 | -4.554
-15 | -0.516 | 0.10726 | -0.083 | -4.811
-14.5 | -0.49 | 0.09582 | -0.088 | -5.115
-14 | -0.461 | 0.09058 | -0.089 | -5.095
-13.5 | -0.431 | 0.08819 | -0.086 | -4.888
-13 | -0.4 | 0.08668 | -0.08 | -4.618
-12.5 | -0.372 | 0.08089 | -0.081 | -4.599
-12 | -0.383 | 0.03047 | -0.129 | -12.552
-11.5 | -0.339 | 0.04228 | -0.121 | -8.017
-11 | -0.321 | 0.02632 | -0.132 | -12.201
-10.5 | -0.283 | 0.03174 | -0.128 | -8.92
-10 | -0.26 | 0.02087 | -0.137 | -12.484
-9.5 | -0.23 | 0.01792 | -0.14 | -12.85
-9 | -0.2 | 0.01488 | -0.144 | -13.444
-8.5 | -0.259 | 0.01279 | -0.147 | -20.227
-8 | -0.238 | 0.01083 | -0.15 | -21.957
-7.5 | -0.191 | 0.00952 | -0.153 | -20.067
-7 | -0.133 | 0.00879 | -0.156 | -15.098
-6.5 | -0.067 | 0.0079 | -0.158 | -8.523
-6 | 0.002 | 0.00837 | -0.159 | 0.194
-5.5 | 0.073 | 0.00797 | -0.16 | 9.095
-5 | 0.144 | 0.00782 | -0.161 | 18.459
-4.5 | 0.217 | 0.0076 | -0.162 | 28.516
-4 | 0.29 | 0.00753 | -0.163 | 38.565
-3.5 | 0.362 | 0.00752 | -0.164 | 48.205
-3 | 0.434 | 0.00744 | -0.165 | 58.406
-2.5 | 0.507 | 0.0074 | -0.166 | 68.467
-2 | 0.575 | 0.00735 | -0.167 | 78.212
-1.5 | 0.646 | 0.00725 | -0.167 | 89.159
-1 | 0.717 | 0.00732 | -0.168 | 98.013
-0.5 | 0.788 | 0.00735 | -0.169 | 107.228
0 | 0.859 | 0.0075 | -0.17 | 114.521
0.5 | 0.929 | 0.00774 | -0.171 | 120.105
1 | 1 | 0.0081 | -0.172 | 123.428
1.5 | 1.07 | 0.00828 | -0.172 | 129.167
2 | 1.14 | 0.00848 | -0.173 | 134.413
2.5 | 1.209 | 0.0087 | -0.174 | 138.965
3 | 1.278 | 0.00913 | -0.175 | 139.989
3.5 | 1.347 | 0.0097 | -0.175 | 138.879
4 | 1.415 | 0.01037 | -0.176 | 136.427
4.5 | 1.483 | 0.01129 | -0.177 | 131.339
5 | 1.546 | 0.00769 | -0.177 | 200.938
5.5 | 1.612 | 0.00825 | -0.178 | 195.401
6 | 1.677 | 0.00888 | -0.178 | 188.889
6.5 | 1.74 | 0.01449 | -0.179 | 120.101
7 | 1.8 | 0.01559 | -0.179 | 115.447
7.5 | 1.856 | 0.01681 | -0.18 | 110.376
8 | 1.906 | 0.01807 | -0.18 | 105.483
8.5 | 1.95 | 0.01954 | -0.181 | 99.795
9 | 1.963 | 0.02159 | -0.179 | 90.957
9.5 | 1.936 | 0.02414 | -0.178 | 80.185
10 | 1.855 | 0.02807 | -0.177 | 66.091
10.5 | 1.635 | 0.033 | -0.175 | 49.536
11 | 1.127 | 0.03746 | -0.174 | 30.094
11.5 | 1.149 | 0.04323 | -0.172 | 26.587
12 | 1.174 | 0.04706 | -0.171 | 24.951
12.5 | 1.203 | 0.0486 | -0.171 | 24.753
13 | 1.221 | 0.05679 | -0.169 | 21.509
13.5 | 1.238 | 0.06526 | -0.167 | 18.978
14 | 1.26 | 0.07351 | -0.165 | 17.133

## 152. Re 20M Mach 0.50 (2)
BIGFOIL.COM POLAR EXPORT
e856
EPPLER 856 |  |  |  | Cl Max: | 1.6882 | at alpha= | 11.5 | deg
XFOIL ncrit=9 |  |  |  | L/D Max: | 699.333 | at alpha= | -0.5 | deg
Re: | 20000000 |  |  | Cd Min: | 0.10451 | at alpha= | 16.5 | deg
Mach: | 0.5 |  |  | Cl=0 at alpha= | -5.2015 | deg
|  |  |  | @ Cl=0.1, Cd= | 0.0012654
|  |  |  | @ Cl=0.4, Cd= | 0.0010223
|  |  |  | @ Cl=0.6, Cd= | 0.0009
alpha (deg) | Cl | Cd | Cm | Cl/Cd
-14 | -0.2092 | 0.06427 | -0.1646 | -3.255
-13.5 | -0.2276 | 0.05467 | -0.1685 | -4.1632
-13 | -0.2507 | 0.04473 | -0.1725 | -5.6047
-12.5 | -0.2772 | 0.03507 | -0.1764 | -7.9042
-12 | -0.3083 | 0.02601 | -0.18 | -11.8531
-11.5 | -0.3343 | 0.0187 | -0.1822 | -17.877
-11 | -0.3687 | 0.01248 | -0.1831 | -29.5433
-10.5 | -0.4022 | 0.00782 | -0.1826 | -51.4322
-10 | -0.4267 | 0.00483 | -0.1812 | -88.3437
-9.5 | -0.4662 | 0.00328 | -0.1769 | -142.1341
-9 | -0.4744 | 0.00256 | -0.1672 | -185.3125
-8.5 | -0.4344 | 0.00208 | -0.1617 | -208.8462
-8 | -0.3764 | 0.00185 | -0.158 | -203.4595
-7.5 | -0.3108 | 0.00171 | -0.1555 | -181.7544
-7 | -0.2434 | 0.00163 | -0.1535 | -149.3252
-6.5 | -0.1753 | 0.00155 | -0.1519 | -113.0968
-6 | -0.1077 | 0.00148 | -0.1506 | -72.7703
-5.5 | -0.0397 | 0.00141 | -0.1496 | -28.156
-5 | 0.0268 | 0.00133 | -0.1487 | 20.1504
-4.5 | 0.0948 | 0.00127 | -0.1481 | 74.6457
-4 | 0.162 | 0.00121 | -0.1476 | 133.8843
-3.5 | 0.2286 | 0.00115 | -0.1472 | 198.7826
-3 | 0.2963 | 0.0011 | -0.147 | 269.3636
-2.5 | 0.3635 | 0.00105 | -0.1469 | 346.1905
-2 | 0.4295 | 0.001 | -0.1466 | 429.5
-1.5 | 0.4964 | 0.00094 | -0.1466 | 528.0851
-1 | 0.5631 | 0.0009 | -0.1466 | 625.6667
-0.5 | 0.6294 | 0.0009 | -0.1463 | 699.3333
0 | 0.6869 | 0.00498 | -0.1453 | 137.9317
0.5 | 0.753 | 0.00498 | -0.1448 | 151.2048
1 | 0.8184 | 0.00504 | -0.1442 | 162.381
1.5 | 0.8833 | 0.00513 | -0.1434 | 172.1832
2 | 0.9491 | 0.00522 | -0.1426 | 181.8199
2.5 | 1.0139 | 0.00533 | -0.1416 | 190.2251
3 | 1.0783 | 0.00548 | -0.1405 | 196.7701
3.5 | 1.1451 | 0.00559 | -0.1396 | 204.8479
4 | 1.2093 | 0.00577 | -0.1382 | 209.5841
4.5 | 1.274 | 0.00595 | -0.1367 | 214.1176
5 | 1.3325 | 0.00622 | -0.134 | 214.2283
5.5 | 1.3917 | 0.00651 | -0.1312 | 213.7788
6 | 1.4545 | 0.00676 | -0.1289 | 215.1627
6.5 | 1.5105 | 0.00716 | -0.1254 | 210.9637
7 | 1.5622 | 0.00762 | -0.1209 | 205.0131
7.5 | 1.5923 | 0.00861 | -0.1129 | 184.9361
8 | 1.6267 | 0.00954 | -0.1058 | 170.5136
8.5 | 1.6452 | 0.01093 | -0.0966 | 150.5215
9 | 1.6582 | 0.01267 | -0.0873 | 130.8761
9.5 | 1.6695 | 0.01479 | -0.0786 | 112.8803
10 | 1.6863 | 0.01712 | -0.0715 | 98.4988
10.5 | 1.6875 | 0.02058 | -0.0641 | 81.9971
11.5 | 1.6882 | 0.02925 | -0.053 | 57.7162
12 | 1.6705 | 0.03541 | -0.0485 | 47.1759
12.5 | 1.6593 | 0.04157 | -0.0451 | 39.9158
13 | 1.6401 | 0.0487 | -0.0427 | 33.6776
13.5 | 1.6206 | 0.05626 | -0.0411 | 28.8055
14 | 1.6041 | 0.06404 | -0.0404 | 25.0484
14.5 | 1.5913 | 0.07184 | -0.0404 | 22.1506
15.5 | 1.5711 | 0.08766 | -0.0419 | 17.9227
16 | 1.5646 | 0.09594 | -0.0434 | 16.3081
16.5 | 1.5588 | 0.10451 | -0.0457 | 14.9153