## index
index | Re | Mach | Datasource
1 | 50000 | 0 | JavaFoil+Calcfoil stall+Eppler ext transition
2 | 50000 | 0 | XFOIL ncrit=9
3 | 50000 | 0.1 | JavaFoil+Calcfoil stall+Eppler ext transition
4 | 50000 | 0.1 | XFOIL ncrit=9
5 | 50000 | 0.25 | JavaFoil+Calcfoil stall+Eppler ext transition
6 | 50000 | 0.25 | XFOIL ncrit=9
7 | 50000 | 0.5 | JavaFoil+Calcfoil stall+Eppler ext transition
8 | 50000 | 0.5 | XFOIL ncrit=9
9 | 100000 | 0 | JavaFoil+Calcfoil stall+Eppler ext transition
10 | 100000 | 0 | XFOIL ncrit=9
11 | 100000 | 0.1 | JavaFoil+Calcfoil stall+Eppler ext transition
12 | 100000 | 0.1 | XFOIL ncrit=9
13 | 100000 | 0.25 | JavaFoil+Calcfoil stall+Eppler ext transition
14 | 100000 | 0.25 | XFOIL ncrit=9
15 | 100000 | 0.5 | JavaFoil+Calcfoil stall+Eppler ext transition
16 | 100000 | 0.5 | XFOIL ncrit=9
17 | 250000 | 0 | JavaFoil+Calcfoil stall+Eppler ext transition
18 | 250000 | 0 | XFOIL ncrit=9
19 | 250000 | 0.1 | JavaFoil+Calcfoil stall+Eppler ext transition
20 | 250000 | 0.1 | XFOIL ncrit=9
21 | 250000 | 0.25 | JavaFoil+Calcfoil stall+Eppler ext transition
22 | 250000 | 0.25 | XFOIL ncrit=9
23 | 250000 | 0.5 | JavaFoil+Calcfoil stall+Eppler ext transition
24 | 250000 | 0.5 | XFOIL ncrit=9
25 | 500000 | 0 | JavaFoil+Calcfoil stall+Eppler ext transition
26 | 500000 | 0 | XFOIL ncrit=9
27 | 500000 | 0.1 | JavaFoil+Calcfoil stall+Eppler ext transition
28 | 500000 | 0.1 | XFOIL ncrit=9
29 | 500000 | 0.25 | JavaFoil+Calcfoil stall+Eppler ext transition
30 | 500000 | 0.25 | XFOIL ncrit=9
31 | 500000 | 0.5 | JavaFoil+Calcfoil stall+Eppler ext transition
32 | 500000 | 0.5 | XFOIL ncrit=9
33 | 750000 | 0 | JavaFoil+Calcfoil stall+Eppler ext transition
34 | 750000 | 0 | XFOIL ncrit=9
35 | 750000 | 0.1 | JavaFoil+Calcfoil stall+Eppler ext transition
36 | 750000 | 0.1 | XFOIL ncrit=9
37 | 750000 | 0.25 | JavaFoil+Calcfoil stall+Eppler ext transition
38 | 750000 | 0.25 | XFOIL ncrit=9
39 | 750000 | 0.5 | JavaFoil+Calcfoil stall+Eppler ext transition
40 | 750000 | 0.5 | XFOIL ncrit=9
41 | 1000000 | 0 | JavaFoil+Calcfoil stall+Eppler ext transition
42 | 1000000 | 0 | XFOIL ncrit=9
43 | 1000000 | 0.1 | JavaFoil+Calcfoil stall+Eppler ext transition
44 | 1000000 | 0.1 | XFOIL ncrit=9
45 | 1000000 | 0.25 | JavaFoil+Calcfoil stall+Eppler ext transition
46 | 1000000 | 0.25 | XFOIL ncrit=9
47 | 1000000 | 0.5 | JavaFoil+Calcfoil stall+Eppler ext transition
48 | 1000000 | 0.5 | XFOIL ncrit=9
49 | 2000000 | 0 | JavaFoil+Calcfoil stall+Eppler ext transition
50 | 2000000 | 0 | XFOIL ncrit=9
51 | 2000000 | 0.1 | JavaFoil+Calcfoil stall+Eppler ext transition
52 | 2000000 | 0.1 | XFOIL ncrit=9
53 | 2000000 | 0.25 | JavaFoil+Calcfoil stall+Eppler ext transition
54 | 2000000 | 0.25 | XFOIL ncrit=9
55 | 2000000 | 0.5 | JavaFoil+Calcfoil stall+Eppler ext transition
56 | 2000000 | 0.5 | XFOIL ncrit=9
57 | 3000000 | 0 | JavaFoil+Calcfoil stall+Eppler ext transition
58 | 3000000 | 0 | XFOIL ncrit=9
59 | 3000000 | 0.1 | JavaFoil+Calcfoil stall+Eppler ext transition
60 | 3000000 | 0.1 | XFOIL ncrit=9
61 | 3000000 | 0.25 | JavaFoil+Calcfoil stall+Eppler ext transition
62 | 3000000 | 0.25 | XFOIL ncrit=9
63 | 3000000 | 0.5 | JavaFoil+Calcfoil stall+Eppler ext transition
64 | 3000000 | 0.5 | XFOIL ncrit=9
65 | 4000000 | 0 | JavaFoil+Calcfoil stall+Eppler ext transition
66 | 4000000 | 0 | XFOIL ncrit=9
67 | 4000000 | 0.1 | JavaFoil+Calcfoil stall+Eppler ext transition
68 | 4000000 | 0.1 | XFOIL ncrit=9
69 | 4000000 | 0.25 | JavaFoil+Calcfoil stall+Eppler ext transition
70 | 4000000 | 0.25 | XFOIL ncrit=9
71 | 4000000 | 0.5 | JavaFoil+Calcfoil stall+Eppler ext transition
72 | 4000000 | 0.5 | XFOIL ncrit=9
73 | 5000000 | 0 | JavaFoil+Calcfoil stall+Eppler ext transition
74 | 5000000 | 0 | XFOIL ncrit=9
75 | 5000000 | 0.1 | JavaFoil+Calcfoil stall+Eppler ext transition
76 | 5000000 | 0.1 | XFOIL ncrit=9
77 | 5000000 | 0.25 | JavaFoil+Calcfoil stall+Eppler ext transition
78 | 5000000 | 0.25 | XFOIL ncrit=9
79 | 5000000 | 0.5 | JavaFoil+Calcfoil stall+Eppler ext transition
80 | 5000000 | 0.5 | XFOIL ncrit=9
81 | 6000000 | 0 | JavaFoil+Calcfoil stall+Eppler ext transition
82 | 6000000 | 0 | XFOIL ncrit=9
83 | 6000000 | 0.1 | JavaFoil+Calcfoil stall+Eppler ext transition
84 | 6000000 | 0.1 | XFOIL ncrit=9
85 | 6000000 | 0.25 | JavaFoil+Calcfoil stall+Eppler ext transition
86 | 6000000 | 0.25 | XFOIL ncrit=9
87 | 6000000 | 0.5 | JavaFoil+Calcfoil stall+Eppler ext transition
88 | 6000000 | 0.5 | XFOIL ncrit=9
89 | 7000000 | 0 | JavaFoil+Calcfoil stall+Eppler ext transition
90 | 7000000 | 0 | XFOIL ncrit=9
91 | 7000000 | 0.1 | JavaFoil+Calcfoil stall+Eppler ext transition
92 | 7000000 | 0.1 | XFOIL ncrit=9
93 | 7000000 | 0.25 | JavaFoil+Calcfoil stall+Eppler ext transition
94 | 7000000 | 0.25 | XFOIL ncrit=9
95 | 7000000 | 0.5 | JavaFoil+Calcfoil stall+Eppler ext transition
96 | 7000000 | 0.5 | XFOIL ncrit=9
97 | 8000000 | 0 | JavaFoil+Calcfoil stall+Eppler ext transition
98 | 8000000 | 0 | XFOIL ncrit=9
99 | 8000000 | 0.1 | JavaFoil+Calcfoil stall+Eppler ext transition
100 | 8000000 | 0.1 | XFOIL ncrit=9
101 | 8000000 | 0.25 | JavaFoil+Calcfoil stall+Eppler ext transition
102 | 8000000 | 0.25 | XFOIL ncrit=9
103 | 8000000 | 0.5 | JavaFoil+Calcfoil stall+Eppler ext transition
104 | 8000000 | 0.5 | XFOIL ncrit=9
105 | 10000000 | 0 | JavaFoil+Calcfoil stall+Eppler ext transition
106 | 10000000 | 0 | XFOIL ncrit=9
107 | 10000000 | 0.1 | JavaFoil+Calcfoil stall+Eppler ext transition
108 | 10000000 | 0.1 | XFOIL ncrit=9
109 | 10000000 | 0.25 | JavaFoil+Calcfoil stall+Eppler ext transition
110 | 10000000 | 0.25 | XFOIL ncrit=9
111 | 10000000 | 0.5 | JavaFoil+Calcfoil stall+Eppler ext transition
112 | 10000000 | 0.5 | XFOIL ncrit=9
113 | 12000000 | 0 | JavaFoil+Calcfoil stall+Eppler ext transition
114 | 12000000 | 0 | XFOIL ncrit=9
115 | 12000000 | 0.1 | JavaFoil+Calcfoil stall+Eppler ext transition
116 | 12000000 | 0.1 | XFOIL ncrit=9
117 | 12000000 | 0.25 | JavaFoil+Calcfoil stall+Eppler ext transition
118 | 12000000 | 0.25 | XFOIL ncrit=9
119 | 12000000 | 0.5 | JavaFoil+Calcfoil stall+Eppler ext transition
120 | 12000000 | 0.5 | XFOIL ncrit=9
121 | 14000000 | 0 | JavaFoil+Calcfoil stall+Eppler ext transition
122 | 14000000 | 0 | XFOIL ncrit=9
123 | 14000000 | 0.1 | JavaFoil+Calcfoil stall+Eppler ext transition
124 | 14000000 | 0.1 | XFOIL ncrit=9
125 | 14000000 | 0.25 | JavaFoil+Calcfoil stall+Eppler ext transition
126 | 14000000 | 0.25 | XFOIL ncrit=9
127 | 14000000 | 0.5 | JavaFoil+Calcfoil stall+Eppler ext transition
128 | 14000000 | 0.5 | XFOIL ncrit=9
129 | 16000000 | 0 | JavaFoil+Calcfoil stall+Eppler ext transition
130 | 16000000 | 0 | XFOIL ncrit=9
131 | 16000000 | 0.1 | JavaFoil+Calcfoil stall+Eppler ext transition
132 | 16000000 | 0.1 | XFOIL ncrit=9
133 | 16000000 | 0.25 | JavaFoil+Calcfoil stall+Eppler ext transition
134 | 16000000 | 0.25 | XFOIL ncrit=9
135 | 16000000 | 0.5 | JavaFoil+Calcfoil stall+Eppler ext transition
136 | 16000000 | 0.5 | XFOIL ncrit=9
137 | 18000000 | 0 | JavaFoil+Calcfoil stall+Eppler ext transition
138 | 18000000 | 0 | XFOIL ncrit=9
139 | 18000000 | 0.1 | JavaFoil+Calcfoil stall+Eppler ext transition
140 | 18000000 | 0.1 | XFOIL ncrit=9
141 | 18000000 | 0.25 | JavaFoil+Calcfoil stall+Eppler ext transition
142 | 18000000 | 0.25 | XFOIL ncrit=9
143 | 18000000 | 0.5 | JavaFoil+Calcfoil stall+Eppler ext transition
144 | 18000000 | 0.5 | XFOIL ncrit=9
145 | 20000000 | 0 | JavaFoil+Calcfoil stall+Eppler ext transition
146 | 20000000 | 0 | XFOIL ncrit=9
147 | 20000000 | 0.1 | JavaFoil+Calcfoil stall+Eppler ext transition
148 | 20000000 | 0.1 | XFOIL ncrit=9
149 | 20000000 | 0.25 | JavaFoil+Calcfoil stall+Eppler ext transition
150 | 20000000 | 0.25 | XFOIL ncrit=9
151 | 20000000 | 0.5 | JavaFoil+Calcfoil stall+Eppler ext transition
152 | 20000000 | 0.5 | XFOIL ncrit=9

## 1. Re 50k Mach 0.00 (1)
BIGFOIL.COM POLAR EXPORT
NACA65A309
NACA65A309 |  |  |  | Cl Max: | 0.816 | at alpha= | 8 | deg
JavaFoil+Calcfoil stall+Eppler ext transition |  |  |  | L/D Max: | 38.114 | at alpha= | 3.5 | deg
Re: | 50000 |  |  | Cd Min: | 0.01532 | at alpha= | -1 | deg
Mach: | 0 |  |  | Cl=0 at alpha= | -2.4062 | deg
|  |  |  | @ Cl=0.1, Cd= | 0.0178
|  |  |  | @ Cl=0.4, Cd= | 0.015898
|  |  |  | @ Cl=0.6, Cd= | 0.22157
alpha (deg) | Cl | Cd | Cm | Cl/Cd
-15.5 | -0.322 | 0.39352 | -0.013 | -0.819
-15 | -0.341 | 0.35765 | -0.013 | -0.954
-14.5 | -0.361 | 0.31127 | -0.013 | -1.159
-14 | -0.38 | 0.28806 | -0.014 | -1.32
-13.5 | -0.4 | 0.26479 | -0.014 | -1.51
-13 | -0.419 | 0.23252 | -0.014 | -1.801
-12.5 | -0.437 | 0.21863 | -0.014 | -1.997
-12 | -0.453 | 0.19515 | -0.014 | -2.321
-11.5 | -0.464 | 0.17501 | -0.015 | -2.652
-11 | -0.469 | 0.15312 | -0.015 | -3.064
-10.5 | -0.471 | 0.138 | -0.015 | -3.414
-10 | -0.47 | 0.11962 | -0.015 | -3.926
-9.5 | -0.464 | 0.11223 | -0.015 | -4.137
-9 | -0.455 | 0.09988 | -0.016 | -4.554
-8.5 | -0.441 | 0.09034 | -0.016 | -4.883
-8 | -0.423 | 0.08262 | -0.016 | -5.118
-7.5 | -0.4 | 0.07401 | -0.016 | -5.41
-7 | -0.374 | 0.06567 | -0.017 | -5.691
-6.5 | -0.343 | 0.05956 | -0.017 | -5.762
-6 | -0.309 | 0.05596 | -0.017 | -5.522
-5.5 | -0.272 | 0.05154 | -0.018 | -5.274
-5 | -0.232 | 0.04775 | -0.02 | -4.859
-4.5 | -0.19 | 0.04452 | -0.02 | -4.267
-4 | -0.146 | 0.0424 | -0.021 | -3.448
-3.5 | -0.101 | 0.04014 | -0.022 | -2.52
-3 | -0.055 | 0.03847 | -0.023 | -1.435
-2.5 | -0.009 | 0.03673 | -0.026 | -0.235
-2 | 0.039 | 0.03447 | -0.032 | 1.122
-1.5 | 0.106 | 0.01616 | -0.057 | 6.568
-1 | 0.165 | 0.01532 | -0.057 | 10.76
-0.5 | 0.224 | 0.01536 | -0.058 | 14.551
0 | 0.278 | 0.0156 | -0.059 | 17.806
0.5 | 0.335 | 0.01572 | -0.059 | 21.333
1 | 0.393 | 0.01587 | -0.06 | 24.756
1.5 | 0.45 | 0.0161 | -0.06 | 27.916
2 | 0.506 | 0.01639 | -0.061 | 30.883
2.5 | 0.562 | 0.01668 | -0.062 | 33.686
3 | 0.627 | 0.01797 | -0.063 | 34.922
3.5 | 0.681 | 0.01787 | -0.064 | 38.114
4 | 0.593 | 0.03847 | -0.031 | 15.41
4.5 | 0.631 | 0.04105 | -0.028 | 15.38
5 | 0.668 | 0.04388 | -0.025 | 15.231
5.5 | 0.703 | 0.04701 | -0.023 | 14.952
6 | 0.734 | 0.05115 | -0.023 | 14.36
6.5 | 0.762 | 0.05634 | -0.022 | 13.529
7 | 0.786 | 0.06177 | -0.022 | 12.72
7.5 | 0.805 | 0.06672 | -0.022 | 12.06
8 | 0.816 | 0.075 | -0.021 | 10.879
8.5 | 0.816 | 0.08337 | -0.021 | 9.787
9 | 0.809 | 0.09304 | -0.021 | 8.693
9.5 | 0.795 | 0.10938 | -0.021 | 7.269
10 | 0.776 | 0.12046 | -0.021 | 6.438
10.5 | 0.751 | 0.13045 | -0.021 | 5.757
11 | 0.722 | 0.14468 | -0.021 | 4.992
11.5 | 0.691 | 0.16355 | -0.021 | 4.222
12 | 0.657 | 0.17838 | -0.021 | 3.682
12.5 | 0.622 | 0.19736 | -0.021 | 3.15
13 | 0.587 | 0.22157 | -0.022 | 2.647

## 2. Re 50k Mach 0.00 (2)
BIGFOIL.COM POLAR EXPORT
NACA65A309
NACA65A309 |  |  |  | Cl Max: | 0.9547 | at alpha= | 8 | deg
XFOIL ncrit=9 |  |  |  | L/D Max: | 28.1245 | at alpha= | 5.5 | deg
Re: | 50000 |  |  | Cd Min: | 0.24313 | at alpha= | -20 | deg
Mach: | 0 |  |  | Cl=0 at alpha= | 0.60789 | deg
|  |  |  | @ Cl=0.1, Cd= | 0.024156
|  |  |  | @ Cl=0.4, Cd= | 0.035981
|  |  |  | @ Cl=0.6, Cd= | 0.029551
alpha (deg) | Cl | Cd | Cm | Cl/Cd
-20 | -0.6718 | 0.24313 | 0.0223 | -2.7631
-19.5 | -0.6555 | 0.23683 | 0.0191 | -2.7678
-19 | -0.6422 | 0.23242 | 0.0148 | -2.7631
-18.5 | -0.638 | 0.23353 | 0.0092 | -2.732
-18 | -0.6128 | 0.21946 | 0.008 | -2.7923
-17.5 | -0.5959 | 0.21238 | 0.0055 | -2.8058
-17 | -0.5842 | 0.20762 | 0.0017 | -2.8138
-16.5 | -0.5854 | 0.20812 | -0.0036 | -2.8128
-16 | -0.5553 | 0.1937 | -0.0037 | -2.8668
-15.5 | -0.5454 | 0.18856 | -0.007 | -2.8924
-15 | -0.5545 | 0.18914 | -0.0123 | -2.9317
-14.5 | -0.5196 | 0.1749 | -0.0116 | -2.9708
-14 | -0.5316 | 0.17459 | -0.0168 | -3.0448
-13.5 | -0.503 | 0.16299 | -0.0165 | -3.0861
-13 | -0.4915 | 0.15553 | -0.0181 | -3.1602
-12.5 | -0.4978 | 0.15211 | -0.0217 | -3.2726
-12 | -0.4773 | 0.14302 | -0.0217 | -3.3373
-11.5 | -0.4683 | 0.13598 | -0.0228 | -3.4439
-11 | -0.4624 | 0.12947 | -0.0239 | -3.5715
-10.5 | -0.4581 | 0.12331 | -0.0247 | -3.715
-10 | -0.4671 | 0.11865 | -0.0262 | -3.9368
-9.5 | -0.4558 | 0.11167 | -0.0248 | -4.0817
-9 | -0.4505 | 0.10545 | -0.0234 | -4.2722
-8.5 | -0.4544 | 0.1003 | -0.0215 | -4.5304
-8 | -0.4367 | 0.09362 | -0.0179 | -4.6646
-7.5 | -0.446 | 0.08939 | -0.0131 | -4.9894
-7 | -0.4162 | 0.08295 | -0.0072 | -5.0175
-6.5 | -0.3978 | 0.07831 | 0.0005 | -5.0798
-4.5 | -0.4674 | 0.04221 | -0.029 | -11.0732
-4 | -0.4256 | 0.03632 | -0.0268 | -11.7181
-3.5 | -0.3785 | 0.03191 | -0.0241 | -11.8615
-3 | -0.332 | 0.02836 | -0.0219 | -11.7066
-2.5 | -0.2816 | 0.02555 | -0.0196 | -11.0215
-2 | -0.2357 | 0.02335 | -0.0173 | -10.0942
-1.5 | -0.1534 | 0.01933 | -0.0187 | -7.9359
-1 | -0.1195 | 0.01963 | -0.0163 | -6.0876
-0.5 | -0.0833 | 0.02009 | -0.0145 | -4.1463
0 | -0.046 | 0.02069 | -0.0129 | -2.2233
0.5 | -0.0082 | 0.02141 | -0.0116 | -0.383
1 | 0.0298 | 0.02225 | -0.0104 | 1.3393
1.5 | 0.0677 | 0.02322 | -0.0094 | 2.9156
2 | 0.1053 | 0.02431 | -0.0085 | 4.3316
2.5 | 0.1424 | 0.02554 | -0.0078 | 5.5756
3 | 0.1789 | 0.02692 | -0.0072 | 6.6456
3.5 | 0.2145 | 0.02847 | -0.0067 | 7.5342
4 | 0.2492 | 0.03021 | -0.0064 | 8.2489
4.5 | 0.3303 | 0.03356 | -0.0156 | 9.8421
5 | 0.4276 | 0.03694 | -0.0266 | 11.5755
5.5 | 0.7048 | 0.02506 | -0.0297 | 28.1245
6 | 0.7671 | 0.02992 | -0.0293 | 25.6384
6.5 | 0.8545 | 0.03597 | -0.0323 | 23.7559
7 | 0.9063 | 0.04249 | -0.0304 | 21.3297
7.5 | 0.9457 | 0.0505 | -0.0272 | 18.7267
8 | 0.9547 | 0.05728 | -0.0204 | 16.6672
8.5 | 0.9537 | 0.06641 | -0.0152 | 14.3608
9 | 0.9249 | 0.07742 | -0.0119 | 11.9465
9.5 | 0.8279 | 0.09248 | -0.0181 | 8.9522
10 | 0.73 | 0.11699 | -0.0454 | 6.2398
10.5 | 0.7223 | 0.12451 | -0.046 | 5.8011
11 | 0.7533 | 0.13462 | -0.0456 | 5.5958
11.5 | 0.7585 | 0.1423 | -0.0454 | 5.3303
12 | 0.7596 | 0.14933 | -0.0458 | 5.0867
12.5 | 0.7752 | 0.15771 | -0.0456 | 4.9154
13 | 0.7624 | 0.16317 | -0.0487 | 4.6724

## 3. Re 50k Mach 0.10 (1)
BIGFOIL.COM POLAR EXPORT
NACA65A309
NACA65A309 |  |  |  | Cl Max: | 0.813 | at alpha= | 8 | deg
JavaFoil+Calcfoil stall+Eppler ext transition |  |  |  | L/D Max: | 35.431 | at alpha= | 3.5 | deg
Re: | 50000 |  |  | Cd Min: | 0.01534 | at alpha= | -1 | deg
Mach: | 0.1 |  |  | Cl=0 at alpha= | -2.4062 | deg
|  |  |  | @ Cl=0.1, Cd= | 0.018127
|  |  |  | @ Cl=0.4, Cd= | 0.015921
|  |  |  | @ Cl=0.6, Cd= | 0.23182
alpha (deg) | Cl | Cd | Cm | Cl/Cd
-15 | -0.301 | 0.42367 | -0.013 | -0.71
-14.5 | -0.322 | 0.35744 | -0.014 | -0.902
-14 | -0.344 | 0.32129 | -0.014 | -1.072
-13.5 | -0.367 | 0.30306 | -0.014 | -1.21
-13 | -0.389 | 0.25749 | -0.014 | -1.51
-12.5 | -0.41 | 0.2283 | -0.014 | -1.796
-12 | -0.43 | 0.20224 | -0.014 | -2.124
-11.5 | -0.444 | 0.17341 | -0.015 | -2.561
-11 | -0.452 | 0.15634 | -0.015 | -2.893
-10.5 | -0.457 | 0.14032 | -0.015 | -3.258
-10 | -0.458 | 0.1265 | -0.015 | -3.624
-9.5 | -0.456 | 0.11827 | -0.015 | -3.853
-9 | -0.448 | 0.10081 | -0.016 | -4.449
-8.5 | -0.437 | 0.09167 | -0.016 | -4.764
-8 | -0.42 | 0.08281 | -0.016 | -5.072
-7.5 | -0.399 | 0.07609 | -0.016 | -5.242
-7 | -0.373 | 0.06579 | -0.017 | -5.672
-6.5 | -0.343 | 0.06046 | -0.017 | -5.678
-6 | -0.31 | 0.05529 | -0.018 | -5.599
-5.5 | -0.273 | 0.05174 | -0.018 | -5.267
-5 | -0.233 | 0.04759 | -0.02 | -4.893
-4.5 | -0.191 | 0.04474 | -0.02 | -4.263
-4 | -0.147 | 0.0424 | -0.021 | -3.463
-3.5 | -0.102 | 0.04025 | -0.022 | -2.525
-3 | -0.055 | 0.03854 | -0.023 | -1.439
-2.5 | -0.009 | 0.03679 | -0.026 | -0.236
-2 | 0.039 | 0.03509 | -0.03 | 1.103
-1.5 | 0.107 | 0.01618 | -0.057 | 6.595
-1 | 0.166 | 0.01534 | -0.058 | 10.8
-0.5 | 0.225 | 0.01539 | -0.058 | 14.599
0 | 0.279 | 0.01563 | -0.059 | 17.864
0.5 | 0.337 | 0.01575 | -0.06 | 21.398
1 | 0.395 | 0.0159 | -0.06 | 24.826
1.5 | 0.452 | 0.01614 | -0.061 | 27.991
2 | 0.509 | 0.01643 | -0.061 | 30.954
2.5 | 0.565 | 0.01672 | -0.062 | 33.766
3 | 0.63 | 0.01802 | -0.064 | 34.985
3.5 | 0.684 | 0.01931 | -0.064 | 35.431
4 | 0.596 | 0.03849 | -0.032 | 15.474
4.5 | 0.634 | 0.04124 | -0.028 | 15.377
5 | 0.671 | 0.04379 | -0.025 | 15.323
5.5 | 0.705 | 0.04737 | -0.023 | 14.891
6 | 0.736 | 0.05168 | -0.023 | 14.249
6.5 | 0.764 | 0.05651 | -0.022 | 13.51
7 | 0.786 | 0.06136 | -0.022 | 12.809
7.5 | 0.804 | 0.06813 | -0.022 | 11.795
8 | 0.813 | 0.07722 | -0.022 | 10.529
8.5 | 0.81 | 0.08637 | -0.021 | 9.381
9 | 0.8 | 0.09652 | -0.021 | 8.287
9.5 | 0.782 | 0.10914 | -0.021 | 7.168
10 | 0.758 | 0.12215 | -0.021 | 6.209
10.5 | 0.729 | 0.13185 | -0.021 | 5.531
11 | 0.696 | 0.15203 | -0.022 | 4.578
11.5 | 0.659 | 0.17007 | -0.021 | 3.878
12 | 0.621 | 0.18635 | -0.021 | 3.333
12.5 | 0.582 | 0.2206 | -0.022 | 2.638
13 | 0.543 | 0.23182 | -0.022 | 2.342

## 4. Re 50k Mach 0.10 (2)
BIGFOIL.COM POLAR EXPORT
NACA65A309
NACA65A309 |  |  |  | Cl Max: | 0.9541 | at alpha= | 8 | deg
XFOIL ncrit=9 |  |  |  | L/D Max: | 27.8374 | at alpha= | 5.5 | deg
Re: | 50000 |  |  | Cd Min: | 0.24367 | at alpha= | -20 | deg
Mach: | 0.1 |  |  | Cl=0 at alpha= | 0.61911 | deg
|  |  |  | @ Cl=0.1, Cd= | 0.024247
|  |  |  | @ Cl=0.4, Cd= | 0.036051
|  |  |  | @ Cl=0.6, Cd= | 0.029781
alpha (deg) | Cl | Cd | Cm | Cl/Cd
-20 | -0.6736 | 0.24367 | 0.0227 | -2.7644
-19.5 | -0.6574 | 0.23751 | 0.0193 | -2.7679
-19 | -0.6445 | 0.23357 | 0.0148 | -2.7593
-18.5 | -0.6412 | 0.23526 | 0.0091 | -2.7255
-18 | -0.6134 | 0.21965 | 0.0084 | -2.7926
-17.5 | -0.5971 | 0.21292 | 0.0056 | -2.8043
-17 | -0.5862 | 0.20863 | 0.0016 | -2.8098
-16.5 | -0.5885 | 0.20965 | -0.0038 | -2.8071
-16 | -0.5557 | 0.19408 | -0.0036 | -2.8633
-15.5 | -0.5472 | 0.18953 | -0.0072 | -2.8871
-15 | -0.5375 | 0.18311 | -0.0102 | -2.9354
-14.5 | -0.5205 | 0.17553 | -0.0117 | -2.9653
-14 | -0.5139 | 0.16962 | -0.0147 | -3.0297
-13.5 | -0.5051 | 0.16394 | -0.0168 | -3.081
-13 | -0.4901 | 0.15577 | -0.018 | -3.1463
-12.5 | -0.5008 | 0.15322 | -0.0222 | -3.2685
-12 | -0.4791 | 0.14383 | -0.0221 | -3.331
-11.5 | -0.4681 | 0.13649 | -0.0229 | -3.4296
-11 | -0.4619 | 0.12994 | -0.024 | -3.5547
-10.5 | -0.4593 | 0.12399 | -0.025 | -3.7043
-10 | -0.4703 | 0.11955 | -0.0267 | -3.9339
-9.5 | -0.4592 | 0.11254 | -0.0252 | -4.0803
-9 | -0.4543 | 0.10631 | -0.0237 | -4.2734
-8.5 | -0.4586 | 0.10116 | -0.0218 | -4.5334
-8 | -0.4389 | 0.09428 | -0.018 | -4.6553
-7.5 | -0.4285 | 0.08834 | -0.0134 | -4.8506
-7 | -0.419 | 0.08359 | -0.0071 | -5.0126
-6.5 | -0.3999 | 0.07884 | 0.0006 | -5.0723
-4.5 | -0.4701 | 0.04267 | -0.0291 | -11.0171
-4 | -0.4285 | 0.03671 | -0.0269 | -11.6726
-3.5 | -0.3817 | 0.03217 | -0.0243 | -11.8651
-3 | -0.335 | 0.02858 | -0.0221 | -11.7215
-2.5 | -0.2845 | 0.02574 | -0.0198 | -11.0528
-2 | -0.2379 | 0.02351 | -0.0175 | -10.1191
-1.5 | -0.1549 | 0.01939 | -0.0188 | -7.9887
-1 | -0.121 | 0.01969 | -0.0164 | -6.1453
-0.5 | -0.0846 | 0.02015 | -0.0145 | -4.1985
0 | -0.0471 | 0.02075 | -0.0129 | -2.2699
0.5 | -0.0091 | 0.02147 | -0.0116 | -0.42385
1 | 0.0291 | 0.02232 | -0.0104 | 1.3038
1.5 | 0.0672 | 0.02329 | -0.0094 | 2.8854
2 | 0.1049 | 0.02439 | -0.0085 | 4.3009
2.5 | 0.1422 | 0.02563 | -0.0078 | 5.5482
3 | 0.1789 | 0.02701 | -0.0072 | 6.6235
3.5 | 0.2147 | 0.02857 | -0.0067 | 7.5149
4 | 0.2495 | 0.03034 | -0.0064 | 8.2235
4.5 | 0.3371 | 0.03389 | -0.0167 | 9.9469
5 | 0.4282 | 0.03702 | -0.0266 | 11.5667
5.5 | 0.7054 | 0.02534 | -0.0291 | 27.8374
6 | 0.7758 | 0.03052 | -0.0299 | 25.4194
6.5 | 0.859 | 0.03642 | -0.0322 | 23.5859
7 | 0.9093 | 0.04301 | -0.0299 | 21.1416
7.5 | 0.9476 | 0.0511 | -0.0266 | 18.544
8 | 0.9541 | 0.05785 | -0.0197 | 16.4927
8.5 | 0.9504 | 0.06672 | -0.0144 | 14.2446
9.5 | 0.8368 | 0.09124 | -0.0155 | 9.1714
10 | 0.7319 | 0.11759 | -0.0455 | 6.2242
10.5 | 0.7219 | 0.12493 | -0.0461 | 5.7784
11 | 0.7501 | 0.13482 | -0.0459 | 5.5637
11.5 | 0.7572 | 0.14262 | -0.0458 | 5.3092
12 | 0.7636 | 0.15028 | -0.0458 | 5.0812
12.5 | 0.7798 | 0.15879 | -0.0456 | 4.9109
13 | 0.7641 | 0.16393 | -0.049 | 4.6611

## 5. Re 50k Mach 0.25 (1)
BIGFOIL.COM POLAR EXPORT
NACA65A309
NACA65A309 |  |  |  | Cl Max: | 0.789 | at alpha= | 7.5 | deg
JavaFoil+Calcfoil stall+Eppler ext transition |  |  |  | L/D Max: | 36.45 | at alpha= | 3 | deg
Re: | 50000 |  |  | Cd Min: | 0.01548 | at alpha= | -1 | deg
Mach: | 0.25 |  |  | Cl=0 at alpha= | -2.4082 | deg
|  |  |  | @ Cl=0.1, Cd= | 0.019003
|  |  |  | @ Cl=0.4, Cd= | 0.38944
|  |  |  | @ Cl=0.6, Cd= | 0.38944
alpha (deg) | Cl | Cd | Cm | Cl/Cd
-13.5 | -0.063 | 0.26761 | -0.016 | -0.234
-13 | -0.06 | 0.21831 | -0.016 | -0.274
-12.5 | -0.136 | 0.67985 | -0.015 | -0.2
-12 | -0.207 | 0.45038 | -0.016 | -0.46
-11.5 | -0.259 | 0.30804 | -0.016 | -0.841
-11 | -0.298 | 0.24378 | -0.016 | -1.224
-10.5 | -0.332 | 0.20609 | -0.016 | -1.61
-10 | -0.359 | 0.16767 | -0.016 | -2.141
-9.5 | -0.379 | 0.14372 | -0.016 | -2.64
-9 | -0.392 | 0.12383 | -0.017 | -3.168
-8.5 | -0.397 | 0.10722 | -0.017 | -3.705
-8 | -0.394 | 0.09461 | -0.016 | -4.167
-7.5 | -0.384 | 0.07892 | -0.017 | -4.861
-7 | -0.366 | 0.07098 | -0.017 | -5.153
-6.5 | -0.341 | 0.06351 | -0.017 | -5.373
-6 | -0.311 | 0.05779 | -0.018 | -5.382
-5.5 | -0.276 | 0.05381 | -0.018 | -5.128
-5 | -0.237 | 0.04903 | -0.02 | -4.833
-4.5 | -0.195 | 0.04554 | -0.021 | -4.279
-4 | -0.15 | 0.04307 | -0.021 | -3.491
-3.5 | -0.104 | 0.04075 | -0.022 | -2.558
-3 | -0.057 | 0.03876 | -0.023 | -1.469
-2.5 | -0.009 | 0.03706 | -0.026 | -0.24
-2 | 0.04 | 0.03534 | -0.031 | 1.125
-1.5 | 0.11 | 0.01628 | -0.059 | 6.734
-1 | 0.17 | 0.01548 | -0.059 | 10.998
-0.5 | 0.231 | 0.0155 | -0.06 | 14.896
0 | 0.287 | 0.01577 | -0.061 | 18.176
0.5 | 0.346 | 0.0159 | -0.061 | 21.762
1 | 0.405 | 0.01608 | -0.062 | 25.214
1.5 | 0.464 | 0.01634 | -0.062 | 28.385
2 | 0.522 | 0.01665 | -0.063 | 31.351
2.5 | 0.59 | 0.01782 | -0.065 | 33.084
3 | 0.646 | 0.01773 | -0.065 | 36.45
3.5 | 0.701 | 0.01963 | -0.066 | 35.681
4 | 0.61 | 0.0389 | -0.032 | 15.686
4.5 | 0.648 | 0.04151 | -0.027 | 15.622
5 | 0.685 | 0.04473 | -0.024 | 15.307
5.5 | 0.717 | 0.04834 | -0.024 | 14.842
6 | 0.745 | 0.0527 | -0.023 | 14.141
6.5 | 0.767 | 0.05833 | -0.023 | 13.151
7 | 0.782 | 0.06482 | -0.023 | 12.064
7.5 | 0.789 | 0.07525 | -0.022 | 10.488
8 | 0.784 | 0.08453 | -0.022 | 9.271
8.5 | 0.759 | 0.09907 | -0.022 | 7.658
9 | 0.72 | 0.11686 | -0.022 | 6.165
9.5 | 0.67 | 0.13898 | -0.022 | 4.818
10 | 0.607 | 0.16182 | -0.021 | 3.753
10.5 | 0.536 | 0.20011 | -0.021 | 2.677
11 | 0.457 | 0.22166 | -0.022 | 2.06
11.5 | 0.371 | 0.27636 | -0.023 | 1.342
12 | 0.277 | 0.33073 | -0.023 | 0.839
12.5 | 0.153 | 0.38944 | -0.024 | 0.393

## 6. Re 50k Mach 0.25 (2)
BIGFOIL.COM POLAR EXPORT
NACA65A309
NACA65A309 |  |  |  | Cl Max: | 0.9556 | at alpha= | 20 | deg
XFOIL ncrit=9 |  |  |  | L/D Max: | 26.5918 | at alpha= | 5.5 | deg
Re: | 50000 |  |  | Cd Min: | 0.26718 | at alpha= | 20 | deg
Mach: | 0.25 |  |  | Cl=0 at alpha= | 0.68066 | deg
|  |  |  | @ Cl=0.1, Cd= | 0.024733
|  |  |  | @ Cl=0.4, Cd= | 0.036355
|  |  |  | @ Cl=0.6, Cd= | 0.031589
alpha (deg) | Cl | Cd | Cm | Cl/Cd
-20 | -0.6844 | 0.24728 | 0.0242 | -2.7677
-19.5 | -0.6685 | 0.24184 | 0.0201 | -2.7642
-19 | -0.6599 | 0.24174 | 0.0144 | -2.7298
-18.5 | -0.639 | 0.23036 | 0.0119 | -2.7739
-18 | -0.6197 | 0.22211 | 0.0095 | -2.7901
-17.5 | -0.605 | 0.21652 | 0.0058 | -2.7942
-17 | -0.6003 | 0.21588 | 0.0005 | -2.7807
-16.5 | -0.5754 | 0.20342 | -0.0007 | -2.8286
-16 | -0.5601 | 0.19687 | -0.0035 | -2.845
-15.5 | -0.5614 | 0.1964 | -0.0087 | -2.8585
-15 | -0.5327 | 0.18355 | -0.009 | -2.9022
-14.5 | -0.5319 | 0.18108 | -0.0133 | -2.9374
-14 | -0.5088 | 0.17075 | -0.014 | -2.9798
-13.5 | -0.5202 | 0.17025 | -0.0189 | -3.0555
-13 | -0.4922 | 0.15881 | -0.0188 | -3.0993
-12.5 | -0.4788 | 0.1511 | -0.0202 | -3.1688
-12 | -0.4947 | 0.14947 | -0.0245 | -3.3097
-11.5 | -0.481 | 0.14136 | -0.0251 | -3.4027
-11 | -0.4749 | 0.13465 | -0.0262 | -3.5269
-10.5 | -0.4503 | 0.12528 | -0.0249 | -3.5943
-10 | -0.4552 | 0.12051 | -0.0257 | -3.7773
-9.5 | -0.4431 | 0.1134 | -0.0245 | -3.9074
-9 | -0.4363 | 0.10705 | -0.0232 | -4.0757
-8.5 | -0.4419 | 0.10222 | -0.0214 | -4.323
-8 | -0.4237 | 0.09537 | -0.0181 | -4.4427
-7.5 | -0.4345 | 0.09135 | -0.0133 | -4.7564
-7 | -0.4093 | 0.08512 | -0.0073 | -4.8085
-6.5 | -0.3725 | 0.07819 | -0.0024 | -4.764
-4.5 | -0.4848 | 0.04496 | -0.0294 | -10.7829
-4 | -0.4442 | 0.03887 | -0.0277 | -11.4278
-3.5 | -0.3988 | 0.03364 | -0.0253 | -11.8549
-3 | -0.3511 | 0.02982 | -0.0229 | -11.774
-2.5 | -0.3003 | 0.02682 | -0.0205 | -11.1969
-2 | -0.2498 | 0.02449 | -0.0182 | -10.2001
-1.5 | -0.1635 | 0.01974 | -0.0192 | -8.2827
-1 | -0.1291 | 0.02001 | -0.0165 | -6.4518
-0.5 | -0.0918 | 0.02046 | -0.0146 | -4.4868
0 | -0.0533 | 0.02107 | -0.013 | -2.5297
0.5 | -0.0142 | 0.02182 | -0.0116 | -0.65078
1 | 0.0251 | 0.02269 | -0.0104 | 1.1062
1.5 | 0.0642 | 0.02369 | -0.0094 | 2.71
2 | 0.103 | 0.02482 | -0.0085 | 4.1499
2.5 | 0.1413 | 0.0261 | -0.0078 | 5.4138
3 | 0.179 | 0.02755 | -0.0072 | 6.4973
3.5 | 0.2156 | 0.02917 | -0.0068 | 7.3912
4 | 0.2599 | 0.03129 | -0.0083 | 8.3062
4.5 | 0.3606 | 0.03507 | -0.0206 | 10.2823
5 | 0.4535 | 0.0381 | -0.0298 | 11.9029
5.5 | 0.71 | 0.0267 | -0.0263 | 26.5918
6 | 0.8006 | 0.03211 | -0.0292 | 24.933
6.5 | 0.8808 | 0.03893 | -0.0309 | 22.6252
7 | 0.9222 | 0.04561 | -0.0271 | 20.2193
7.5 | 0.9518 | 0.05352 | -0.0229 | 17.784
8 | 0.9472 | 0.06066 | -0.0159 | 15.6149
8.5 | 0.9492 | 0.06969 | -0.012 | 13.6203
9 | 0.9339 | 0.07946 | -0.0087 | 11.7531
9.5 | 0.8402 | 0.0889 | -0.0091 | 9.4511
10 | 0.7224 | 0.11879 | -0.0452 | 6.0813
10.5 | 0.7224 | 0.12728 | -0.0467 | 5.6757
12 | 0.7449 | 0.1514 | -0.0492 | 4.9201
12.5 | 0.7566 | 0.15922 | -0.0499 | 4.7519
13 | 0.7873 | 0.1698 | -0.0494 | 4.6366
13.5 | 0.7799 | 0.17505 | -0.0528 | 4.4553
14 | 0.7854 | 0.18169 | -0.0555 | 4.3227
14.5 | 0.7964 | 0.18899 | -0.0581 | 4.214
15 | 0.8086 | 0.1963 | -0.0608 | 4.1192
15.5 | 0.8215 | 0.20353 | -0.0636 | 4.0363
16 | 0.8345 | 0.21073 | -0.0668 | 3.96
16.5 | 0.8543 | 0.21999 | -0.0691 | 3.8834
17 | 0.8715 | 0.22789 | -0.0718 | 3.8242
17.5 | 0.8772 | 0.2323 | -0.0774 | 3.7762
18 | 0.9097 | 0.24766 | -0.0775 | 3.6732
18.5 | 0.9074 | 0.24635 | -0.0852 | 3.6834
19 | 0.9397 | 0.26313 | -0.0851 | 3.5712
19.5 | 0.939 | 0.26048 | -0.093 | 3.6049
20 | 0.9556 | 0.26718 | -0.0968 | 3.5766

## 7. Re 50k Mach 0.50 (1)
BIGFOIL.COM POLAR EXPORT
NACA65A309
NACA65A309 |  |  |  | Cl Max: | 1.176 | at alpha= | 20 | deg
JavaFoil+Calcfoil stall+Eppler ext transition |  |  |  | L/D Max: | 34.829 | at alpha= | 3 | deg
Re: | 50000 |  |  | Cd Min: | 0.01612 | at alpha= | -0.5 | deg
Mach: | 0.5 |  |  | Cl=0 at alpha= | -2.4074 | deg
|  |  |  | @ Cl=0.1, Cd= | 0.022324
|  |  |  | @ Cl=0.4, Cd= | 0.016741
|  |  |  | @ Cl=0.6, Cd= | 0.20528
alpha (deg) | Cl | Cd | Cm | Cl/Cd
-20 | -0.937 | 0.40882 | -0.022 | -2.293
-19.5 | -0.912 | 0.38874 | -0.022 | -2.345
-19 | -0.886 | 0.383 | -0.023 | -2.314
-18.5 | -0.86 | 0.37752 | -0.023 | -2.279
-18 | -0.832 | 0.37786 | -0.022 | -2.203
-17.5 | -0.806 | 0.36449 | -0.022 | -2.212
-17 | -0.78 | 0.36329 | -0.023 | -2.147
-16.5 | -0.754 | 0.35981 | -0.023 | -2.096
-16 | -0.728 | 0.34671 | -0.023 | -2.1
-15.5 | -0.702 | 0.32745 | -0.024 | -2.144
-15 | -0.676 | 0.32254 | -0.024 | -2.095
-14.5 | -0.648 | 0.29726 | -0.023 | -2.18
-14 | -0.621 | 0.2818 | -0.023 | -2.205
-13.5 | -0.595 | 0.27635 | -0.023 | -2.153
-13 | -0.569 | 0.27129 | -0.024 | -2.096
-12.5 | -0.542 | 0.26662 | -0.024 | -2.033
-12 | -0.515 | 0.27998 | -0.024 | -1.841
-11.5 | -0.489 | 0.26739 | -0.024 | -1.828
-11 | -0.461 | 0.24783 | -0.023 | -1.862
-10.5 | -0.435 | 0.22799 | -0.023 | -1.907
-10 | -0.408 | 0.22142 | -0.024 | -1.843
-9.5 | -0.381 | 0.21743 | -0.024 | -1.754
-9 | -0.355 | 0.22449 | -0.024 | -1.579
-8.5 | -0.327 | 0.1958 | -0.022 | -1.672
-8 | -0.301 | 0.18822 | -0.022 | -1.597
-7.5 | -0.274 | 0.17913 | -0.022 | -1.528
-7 | -0.247 | 0.17555 | -0.022 | -1.407
-6.5 | -0.22 | 0.16782 | -0.022 | -1.311
-6 | -0.193 | 0.15924 | -0.02 | -1.212
-5.5 | -0.166 | 0.1589 | -0.02 | -1.046
-5 | -0.233 | 0.06538 | -0.019 | -3.569
-4.5 | -0.206 | 0.05239 | -0.021 | -3.933
-4 | -0.164 | 0.04682 | -0.023 | -3.497
-3.5 | -0.115 | 0.04308 | -0.024 | -2.671
-3 | -0.063 | 0.04029 | -0.025 | -1.57
-2.5 | -0.01 | 0.0383 | -0.026 | -0.259
-2 | 0.044 | 0.03636 | -0.032 | 1.217
-1.5 | 0.122 | 0.01681 | -0.065 | 7.286
-1 | 0.19 | 0.01678 | -0.066 | 11.337
-0.5 | 0.258 | 0.01612 | -0.067 | 16.013
0 | 0.32 | 0.01651 | -0.067 | 19.366
0.5 | 0.386 | 0.01668 | -0.068 | 23.136
1 | 0.452 | 0.01697 | -0.069 | 26.627
1.5 | 0.516 | 0.01725 | -0.069 | 29.916
2 | 0.58 | 0.01772 | -0.07 | 32.716
2.5 | 0.653 | 0.01981 | -0.072 | 32.975
3 | 0.715 | 0.02053 | -0.072 | 34.829
3.5 | 0.63 | 0.03808 | -0.036 | 16.541
4 | 0.669 | 0.0413 | -0.031 | 16.205
4.5 | 0.701 | 0.04548 | -0.026 | 15.418
5 | 0.717 | 0.05248 | -0.024 | 13.672
5.5 | 0.695 | 0.06623 | -0.024 | 10.499
6 | 0.449 | 0.12644 | -0.026 | 3.553
6.5 | 0.475 | 0.16485 | -0.025 | 2.884
7 | 0.502 | 0.16948 | -0.025 | 2.961
7.5 | 0.529 | 0.17821 | -0.03 | 2.967
8 | 0.555 | 0.19405 | -0.03 | 2.859
8.5 | 0.581 | 0.20297 | -0.03 | 2.863
9 | 0.608 | 0.20626 | -0.035 | 2.949
9.5 | 0.634 | 0.21941 | -0.035 | 2.891
10 | 0.66 | 0.24847 | -0.035 | 2.657
10.5 | 0.686 | 0.25133 | -0.035 | 2.73
11 | 0.714 | 0.25813 | -0.039 | 2.765
11.5 | 0.74 | 0.26245 | -0.04 | 2.818
12 | 0.765 | 0.26438 | -0.04 | 2.895
12.5 | 0.791 | 0.26965 | -0.04 | 2.933
13 | 0.817 | 0.27782 | -0.041 | 2.94
13.5 | 0.844 | 0.32452 | -0.044 | 2.601
14 | 0.87 | 0.3283 | -0.044 | 2.649
14.5 | 0.895 | 0.33219 | -0.045 | 2.694
15 | 0.92 | 0.33006 | -0.045 | 2.788
15.5 | 0.946 | 0.35571 | -0.045 | 2.659
16 | 0.973 | 0.36912 | -0.048 | 2.637
16.5 | 0.999 | 0.37318 | -0.049 | 2.676
17 | 1.024 | 0.38419 | -0.049 | 2.664
17.5 | 1.049 | 0.38659 | -0.049 | 2.712
18 | 1.074 | 0.39347 | -0.05 | 2.728
18.5 | 1.101 | 0.42716 | -0.052 | 2.578
19 | 1.126 | 0.43966 | -0.053 | 2.562
19.5 | 1.151 | 0.43462 | -0.053 | 2.648
20 | 1.176 | 0.43888 | -0.054 | 2.678

## 8. Re 50k Mach 0.50 (2)
BIGFOIL.COM POLAR EXPORT
NACA65A309
NACA65A309 |  |  |  | Cl Max: | 1.0515 | at alpha= | 20 | deg
XFOIL ncrit=9 |  |  |  | L/D Max: | 26.8411 | at alpha= | 5 | deg
Re: | 50000 |  |  | Cd Min: | 0.29483 | at alpha= | 20 | deg
Mach: | 0.5 |  |  | Cl=0 at alpha= | 0.9229 | deg
|  |  |  | @ Cl=0.1, Cd= | 0.02688
|  |  |  | @ Cl=0.4, Cd= | 0.038023
|  |  |  | @ Cl=0.6, Cd= | 0.031725
alpha (deg) | Cl | Cd | Cm | Cl/Cd
-20 | -0.7495 | 0.27634 | 0.028 | -2.7122
-19.5 | -0.7221 | 0.26069 | 0.0257 | -2.77
-19 | -0.7016 | 0.25319 | 0.0214 | -2.771
-18.5 | -0.6857 | 0.24958 | 0.0157 | -2.7474
-18 | -0.6664 | 0.24156 | 0.0114 | -2.7587
-17.5 | -0.6418 | 0.23065 | 0.0088 | -2.7826
-17 | -0.6248 | 0.22498 | 0.0043 | -2.7771
-16.5 | -0.6109 | 0.22004 | -0.0005 | -2.7763
-16 | -0.585 | 0.20873 | -0.0025 | -2.8027
-15.5 | -0.5803 | 0.20785 | -0.008 | -2.7919
-15 | -0.5504 | 0.19454 | -0.0092 | -2.8292
-14.5 | -0.5405 | 0.18969 | -0.0133 | -2.8494
-14 | -0.5216 | 0.18161 | -0.0155 | -2.8721
-13.5 | -0.5028 | 0.17318 | -0.0177 | -2.9033
-13 | -0.5048 | 0.17077 | -0.0215 | -2.956
-12.5 | -0.4857 | 0.16195 | -0.0229 | -2.9991
-12 | -0.4685 | 0.15373 | -0.0242 | -3.0476
-11.5 | -0.4626 | 0.14791 | -0.0259 | -3.1276
-11 | -0.4444 | 0.13928 | -0.0262 | -3.1907
-10.5 | -0.4379 | 0.1334 | -0.0266 | -3.2826
-10 | -0.4254 | 0.12599 | -0.0266 | -3.3765
-9.5 | -0.4347 | 0.12215 | -0.0265 | -3.5587
-9 | -0.4211 | 0.11468 | -0.025 | -3.672
-8.5 | -0.3997 | 0.10678 | -0.0228 | -3.7432
-8 | -0.4015 | 0.10192 | -0.02 | -3.9394
-7.5 | -0.381 | 0.09498 | -0.0156 | -4.0114
-7 | -0.379 | 0.09034 | -0.0104 | -4.1953
-6.5 | -0.362 | 0.08388 | -0.0067 | -4.3157
-5 | -0.5251 | 0.06345 | -0.0261 | -8.2758
-4.5 | -0.5204 | 0.05534 | -0.0281 | -9.4037
-4 | -0.4995 | 0.04776 | -0.0287 | -10.4585
-3.5 | -0.4643 | 0.04128 | -0.0277 | -11.2476
-3 | -0.4188 | 0.03584 | -0.0259 | -11.6853
-2.5 | -0.367 | 0.03186 | -0.0236 | -11.5191
-2 | -0.3101 | 0.02842 | -0.0208 | -10.9113
-1.5 | -0.2517 | 0.02603 | -0.0183 | -9.6696
-1 | -0.1648 | 0.02148 | -0.0179 | -7.6723
-0.5 | -0.124 | 0.02188 | -0.015 | -5.6673
0 | -0.0812 | 0.02249 | -0.013 | -3.6105
0.5 | -0.0373 | 0.02329 | -0.0115 | -1.6015
1 | 0.0068 | 0.02425 | -0.0103 | 0.28041
1.5 | 0.0508 | 0.02538 | -0.0093 | 2.0016
2 | 0.0942 | 0.02668 | -0.0084 | 3.5307
2.5 | 0.1368 | 0.02815 | -0.0078 | 4.8597
3 | 0.1785 | 0.02983 | -0.0073 | 5.9839
3.5 | 0.2579 | 0.0329 | -0.0147 | 7.8389
4 | 0.3507 | 0.03635 | -0.0238 | 9.6479
4.5 | 0.4435 | 0.0395 | -0.0316 | 11.2278
5 | 0.7078 | 0.02637 | -0.0226 | 26.8411
5.5 | 0.7619 | 0.03167 | -0.019 | 24.0575
6 | 0.8809 | 0.03931 | -0.0231 | 22.4091
6.5 | 0.9159 | 0.04648 | -0.0185 | 19.7052
7 | 0.9159 | 0.0533 | -0.012 | 17.1839
7.5 | 0.8981 | 0.06036 | -0.0061 | 14.8791
8 | 0.8658 | 0.0678 | -0.0018 | 12.7699
8.5 | 0.8291 | 0.07714 | -0.0024 | 10.748
9 | 0.8047 | 0.08804 | -0.0066 | 9.1402
9.5 | 0.7754 | 0.10199 | -0.0171 | 7.6027
10 | 0.7667 | 0.11455 | -0.0246 | 6.6931
10.5 | 0.76 | 0.1279 | -0.0332 | 5.9421
11 | 0.7525 | 0.14725 | -0.052 | 5.1104
11.5 | 0.7642 | 0.15628 | -0.054 | 4.8899
12 | 0.7615 | 0.16242 | -0.0565 | 4.6885
12.5 | 0.7748 | 0.17045 | -0.0587 | 4.5456
13 | 0.7957 | 0.17996 | -0.0606 | 4.4215
13.5 | 0.8084 | 0.18719 | -0.0632 | 4.3186
14 | 0.8378 | 0.19911 | -0.0649 | 4.2077
14.5 | 0.853 | 0.20741 | -0.0682 | 4.1126
15 | 0.8709 | 0.21625 | -0.0714 | 4.0273
15.5 | 0.8895 | 0.22525 | -0.0748 | 3.9489
16 | 0.9086 | 0.23429 | -0.0783 | 3.8781
16.5 | 0.9173 | 0.23806 | -0.0838 | 3.8532
17 | 0.9316 | 0.24457 | -0.0892 | 3.8091
17.5 | 0.9542 | 0.25479 | -0.0929 | 3.745
18 | 0.9734 | 0.26244 | -0.0975 | 3.709
18.5 | 0.9913 | 0.27022 | -0.1028 | 3.6685
19 | 1.0132 | 0.2794 | -0.107 | 3.6263
19.5 | 1.0327 | 0.28807 | -0.1121 | 3.5849
20 | 1.0515 | 0.29483 | -0.1177 | 3.5665

## 9. Re 100k Mach 0.00 (1)
BIGFOIL.COM POLAR EXPORT
NACA65A309
NACA65A309 |  |  |  | Cl Max: | 0.816 | at alpha= | 8 | deg
JavaFoil+Calcfoil stall+Eppler ext transition |  |  |  | L/D Max: | 46.181 | at alpha= | 2.5 | deg
Re: | 100000 |  |  | Cd Min: | 0.01123 | at alpha= | 1.5 | deg
Mach: | 0 |  |  | Cl=0 at alpha= | -2.4068 | deg
|  |  |  | @ Cl=0.1, Cd= | 0.013038
|  |  |  | @ Cl=0.4, Cd= | 0.011384
|  |  |  | @ Cl=0.6, Cd= | 0.1778
alpha (deg) | Cl | Cd | Cm | Cl/Cd
-15.5 | -0.322 | 0.3207 | -0.013 | -1.005
-15 | -0.341 | 0.27549 | -0.013 | -1.239
-14.5 | -0.361 | 0.25546 | -0.014 | -1.412
-14 | -0.38 | 0.22607 | -0.014 | -1.682
-13.5 | -0.4 | 0.20447 | -0.014 | -1.955
-13 | -0.419 | 0.18869 | -0.014 | -2.22
-12.5 | -0.437 | 0.17196 | -0.014 | -2.54
-12 | -0.453 | 0.15759 | -0.014 | -2.874
-11.5 | -0.464 | 0.14137 | -0.015 | -3.283
-11 | -0.469 | 0.12647 | -0.015 | -3.71
-10.5 | -0.471 | 0.11119 | -0.015 | -4.237
-10 | -0.47 | 0.10146 | -0.015 | -4.629
-9.5 | -0.464 | 0.09486 | -0.015 | -4.894
-9 | -0.455 | 0.08349 | -0.016 | -5.448
-8.5 | -0.441 | 0.07621 | -0.016 | -5.788
-8 | -0.423 | 0.07185 | -0.016 | -5.885
-7.5 | -0.4 | 0.06441 | -0.016 | -6.217
-7 | -0.374 | 0.0579 | -0.017 | -6.455
-6.5 | -0.343 | 0.05339 | -0.018 | -6.428
-6 | -0.309 | 0.05013 | -0.018 | -6.164
-5.5 | -0.272 | 0.04645 | -0.019 | -5.852
-5 | -0.232 | 0.04321 | -0.02 | -5.37
-4.5 | -0.19 | 0.0409 | -0.021 | -4.645
-4 | -0.146 | 0.03863 | -0.021 | -3.785
-3.5 | -0.101 | 0.03673 | -0.022 | -2.754
-3 | -0.055 | 0.03534 | -0.023 | -1.562
-2.5 | -0.011 | 0.01298 | -0.056 | -0.826
-2 | 0.048 | 0.01285 | -0.057 | 3.705
-1.5 | 0.106 | 0.01306 | -0.058 | 8.128
-1 | 0.165 | 0.01152 | -0.058 | 14.306
-0.5 | 0.224 | 0.01155 | -0.059 | 19.361
0 | 0.282 | 0.01164 | -0.06 | 24.247
0.5 | 0.34 | 0.01128 | -0.06 | 30.143
1 | 0.398 | 0.01139 | -0.061 | 34.946
1.5 | 0.455 | 0.01123 | -0.061 | 40.559
2 | 0.512 | 0.01208 | -0.062 | 42.414
2.5 | 0.568 | 0.0123 | -0.062 | 46.181
3 | 0.629 | 0.01578 | -0.063 | 39.838
3.5 | 0.683 | 0.01638 | -0.064 | 41.723
4 | 0.735 | 0.01595 | -0.065 | 46.07
4.5 | 0.633 | 0.03767 | -0.032 | 16.813
5 | 0.669 | 0.04032 | -0.026 | 16.587
5.5 | 0.703 | 0.04335 | -0.024 | 16.22
6 | 0.735 | 0.04663 | -0.023 | 15.752
6.5 | 0.762 | 0.0507 | -0.022 | 15.034
7 | 0.786 | 0.05516 | -0.022 | 14.246
7.5 | 0.805 | 0.05936 | -0.022 | 13.556
8 | 0.816 | 0.06628 | -0.022 | 12.31
8.5 | 0.816 | 0.07283 | -0.021 | 11.203
9 | 0.809 | 0.08063 | -0.021 | 10.032
9.5 | 0.795 | 0.09031 | -0.021 | 8.804
10 | 0.776 | 0.10188 | -0.021 | 7.613
10.5 | 0.751 | 0.10957 | -0.022 | 6.854
11 | 0.722 | 0.12333 | -0.022 | 5.857
11.5 | 0.691 | 0.12887 | -0.022 | 5.358
12 | 0.657 | 0.14639 | -0.022 | 4.486
12.5 | 0.622 | 0.16277 | -0.021 | 3.82
13 | 0.587 | 0.1778 | -0.022 | 3.299

## 10. Re 100k Mach 0.00 (2)
BIGFOIL.COM POLAR EXPORT
NACA65A309
NACA65A309 |  |  |  | Cl Max: | 0.9403 | at alpha= | 7.5 | deg
XFOIL ncrit=9 |  |  |  | L/D Max: | 51.8513 | at alpha= | 4.5 | deg
Re: | 100000 |  |  | Cd Min: | 0.24419 | at alpha= | -20 | deg
Mach: | 0 |  |  | Cl=0 at alpha= | -0.19944 | deg
|  |  |  | @ Cl=0.1, Cd= | 0.019012
|  |  |  | @ Cl=0.4, Cd= | 0.023007
|  |  |  | @ Cl=0.6, Cd= | 0.019482
alpha (deg) | Cl | Cd | Cm | Cl/Cd
-20 | -0.6699 | 0.24419 | 0.022 | -2.7434
-19.5 | -0.6596 | 0.24254 | 0.0167 | -2.7196
-19 | -0.6534 | 0.24161 | 0.0114 | -2.7044
-18.5 | -0.6241 | 0.22313 | 0.0114 | -2.797
-18 | -0.6072 | 0.21583 | 0.009 | -2.8133
-17.5 | -0.5918 | 0.20942 | 0.006 | -2.8259
-17 | -0.5771 | 0.2031 | 0.0028 | -2.8415
-16.5 | -0.5632 | 0.19696 | -0.0007 | -2.8595
-16 | -0.5556 | 0.19363 | -0.0057 | -2.8694
-15.5 | -0.5582 | 0.19249 | -0.0115 | -2.8999
-15 | -0.5281 | 0.1772 | -0.0104 | -2.9802
-14.5 | -0.5133 | 0.17013 | -0.0121 | -3.0171
-14 | -0.5021 | 0.16349 | -0.0146 | -3.0711
-13.5 | -0.4945 | 0.15756 | -0.0179 | -3.1385
-13 | -0.4983 | 0.15375 | -0.0234 | -3.241
-12.5 | -0.5025 | 0.14902 | -0.029 | -3.372
-12 | -0.471 | 0.13627 | -0.025 | -3.4564
-11.5 | -0.4619 | 0.12946 | -0.0265 | -3.5679
-11 | -0.4642 | 0.12353 | -0.0309 | -3.7578
-10.5 | -0.4766 | 0.11834 | -0.0375 | -4.0274
-10 | -0.4509 | 0.10903 | -0.0329 | -4.1356
-9.5 | -0.4618 | 0.10293 | -0.0378 | -4.4865
-9 | -0.4643 | 0.09516 | -0.0388 | -4.8792
-8.5 | -0.4622 | 0.08913 | -0.0381 | -5.1857
-8 | -0.494 | 0.08357 | -0.0397 | -5.9112
-7.5 | -0.5457 | 0.07914 | -0.0411 | -6.8954
-7 | -0.531 | 0.07159 | -0.0352 | -7.4172
-6.5 | -0.5513 | 0.06529 | -0.0347 | -8.4439
-6 | -0.5483 | 0.05944 | -0.0321 | -9.2244
-5.5 | -0.5357 | 0.05365 | -0.0287 | -9.9851
-5 | -0.5214 | 0.04869 | -0.0259 | -10.7086
-3.5 | -0.3901 | 0.02797 | -0.02 | -13.9471
-3 | -0.3465 | 0.02485 | -0.0172 | -13.9437
-2.5 | -0.3024 | 0.02247 | -0.0145 | -13.4579
-2 | -0.2615 | 0.02061 | -0.012 | -12.688
-1.5 | -0.2189 | 0.01924 | -0.01 | -11.3773
-1 | -0.1179 | 0.0162 | -0.0181 | -7.2778
-0.5 | -0.0428 | 0.01714 | -0.0238 | -2.4971
0 | 0.0284 | 0.01806 | -0.0286 | 1.5725
0.5 | 0.0976 | 0.01898 | -0.0329 | 5.1423
1 | 0.1645 | 0.01988 | -0.0367 | 8.2746
1.5 | 0.2282 | 0.02074 | -0.0396 | 11.0029
2 | 0.2888 | 0.02159 | -0.0419 | 13.3766
2.5 | 0.3489 | 0.02241 | -0.044 | 15.5689
3 | 0.4131 | 0.02316 | -0.0465 | 17.8368
3.5 | 0.4898 | 0.02358 | -0.0506 | 20.7718
4 | 0.663 | 0.01714 | -0.062 | 38.6814
4.5 | 0.7254 | 0.01399 | -0.0546 | 51.8513
5 | 0.7121 | 0.01905 | -0.0418 | 37.3806
5.5 | 0.7415 | 0.02181 | -0.0369 | 33.9982
6 | 0.7953 | 0.02599 | -0.0363 | 30.6002
6.5 | 0.8555 | 0.03035 | -0.0358 | 28.1878
7 | 0.9059 | 0.03684 | -0.0345 | 24.5901
7.5 | 0.9403 | 0.0445 | -0.0288 | 21.1303
9.5 | 0.882 | 0.08217 | -0.0068 | 10.7338
10 | 0.8287 | 0.09285 | -0.0108 | 8.9251
10.5 | 0.8052 | 0.10434 | -0.0164 | 7.7171
11 | 0.7999 | 0.11384 | -0.019 | 7.0265
11.5 | 0.8177 | 0.12178 | -0.0163 | 6.7146
12 | 0.7732 | 0.13438 | -0.0304 | 5.7538
12.5 | 0.7909 | 0.14293 | -0.0291 | 5.5335

## 11. Re 100k Mach 0.10 (1)
BIGFOIL.COM POLAR EXPORT
NACA65A309
NACA65A309 |  |  |  | Cl Max: | 0.813 | at alpha= | 8 | deg
JavaFoil+Calcfoil stall+Eppler ext transition |  |  |  | L/D Max: | 46.285 | at alpha= | 2.5 | deg
Re: | 100000 |  |  | Cd Min: | 0.01118 | at alpha= | -0.5 | deg
Mach: | 0.1 |  |  | Cl=0 at alpha= | -2.4211 | deg
|  |  |  | @ Cl=0.1, Cd= | 0.012784
|  |  |  | @ Cl=0.4, Cd= | 0.01142
|  |  |  | @ Cl=0.6, Cd= | 0.1824
alpha (deg) | Cl | Cd | Cm | Cl/Cd
-15 | -0.301 | 0.31157 | -0.014 | -0.965
-14.5 | -0.322 | 0.27947 | -0.014 | -1.154
-14 | -0.344 | 0.25479 | -0.014 | -1.352
-13.5 | -0.367 | 0.23526 | -0.014 | -1.559
-13 | -0.389 | 0.20437 | -0.015 | -1.903
-12.5 | -0.41 | 0.18516 | -0.015 | -2.214
-12 | -0.43 | 0.16857 | -0.015 | -2.549
-11.5 | -0.444 | 0.14413 | -0.015 | -3.082
-11 | -0.452 | 0.12844 | -0.015 | -3.521
-10.5 | -0.457 | 0.11636 | -0.015 | -3.929
-10 | -0.458 | 0.10588 | -0.016 | -4.33
-9.5 | -0.456 | 0.09861 | -0.015 | -4.621
-9 | -0.449 | 0.08655 | -0.016 | -5.182
-8.5 | -0.437 | 0.07711 | -0.016 | -5.663
-8 | -0.42 | 0.07169 | -0.016 | -5.86
-7.5 | -0.399 | 0.06592 | -0.016 | -6.051
-7 | -0.373 | 0.05896 | -0.017 | -6.33
-6.5 | -0.343 | 0.05353 | -0.018 | -6.413
-6 | -0.31 | 0.04965 | -0.018 | -6.235
-5.5 | -0.273 | 0.04692 | -0.019 | -5.81
-5 | -0.233 | 0.0435 | -0.02 | -5.354
-4.5 | -0.191 | 0.04077 | -0.021 | -4.679
-4 | -0.147 | 0.03882 | -0.021 | -3.783
-3.5 | -0.102 | 0.03681 | -0.022 | -2.762
-3 | -0.055 | 0.0353 | -0.023 | -1.571
-2.5 | -0.009 | 0.03256 | -0.03 | -0.268
-2 | 0.048 | 0.01289 | -0.057 | 3.714
-1.5 | 0.107 | 0.01277 | -0.058 | 8.354
-1 | 0.166 | 0.01154 | -0.059 | 14.355
-0.5 | 0.225 | 0.01118 | -0.059 | 20.099
0 | 0.283 | 0.01124 | -0.06 | 25.18
0.5 | 0.342 | 0.01131 | -0.06 | 30.211
1 | 0.4 | 0.01142 | -0.061 | 35.012
1.5 | 0.458 | 0.01191 | -0.062 | 38.419
2 | 0.515 | 0.01211 | -0.062 | 42.515
2.5 | 0.571 | 0.01233 | -0.063 | 46.285
3 | 0.632 | 0.01588 | -0.064 | 39.776
3.5 | 0.687 | 0.01643 | -0.064 | 41.78
4 | 0.738 | 0.01603 | -0.065 | 46.035
4.5 | 0.636 | 0.03782 | -0.031 | 16.812
5 | 0.671 | 0.04055 | -0.026 | 16.557
5.5 | 0.705 | 0.04336 | -0.024 | 16.27
6 | 0.736 | 0.0467 | -0.023 | 15.77
6.5 | 0.764 | 0.05072 | -0.023 | 15.053
7 | 0.786 | 0.05502 | -0.023 | 14.288
7.5 | 0.804 | 0.0604 | -0.023 | 13.305
8 | 0.813 | 0.06754 | -0.022 | 12.038
8.5 | 0.81 | 0.07511 | -0.021 | 10.787
9 | 0.8 | 0.08324 | -0.021 | 9.61
9.5 | 0.782 | 0.0934 | -0.021 | 8.377
10 | 0.758 | 0.10338 | -0.021 | 7.337
10.5 | 0.729 | 0.11388 | -0.022 | 6.405
11 | 0.696 | 0.12727 | -0.022 | 5.468
11.5 | 0.66 | 0.14124 | -0.022 | 4.67
12 | 0.621 | 0.15374 | -0.021 | 4.04
12.5 | 0.582 | 0.17637 | -0.022 | 3.3
13 | 0.543 | 0.1824 | -0.023 | 2.976

## 12. Re 100k Mach 0.10 (2)
BIGFOIL.COM POLAR EXPORT
NACA65A309
NACA65A309 |  |  |  | Cl Max: | 0.9417 | at alpha= | 7.5 | deg
XFOIL ncrit=9 |  |  |  | L/D Max: | 50.8216 | at alpha= | 4.5 | deg
Re: | 100000 |  |  | Cd Min: | 0.24541 | at alpha= | -20 | deg
Mach: | 0.1 |  |  | Cl=0 at alpha= | -0.20297 | deg
|  |  |  | @ Cl=0.1, Cd= | 0.019058
|  |  |  | @ Cl=0.4, Cd= | 0.023034
|  |  |  | @ Cl=0.6, Cd= | 0.019575
alpha (deg) | Cl | Cd | Cm | Cl/Cd
-20 | -0.6723 | 0.24541 | 0.022 | -2.7395
-19.5 | -0.6622 | 0.24382 | 0.0166 | -2.7159
-19 | -0.6559 | 0.24285 | 0.0114 | -2.7008
-18.5 | -0.625 | 0.22338 | 0.0118 | -2.7979
-18 | -0.6083 | 0.21632 | 0.0092 | -2.812
-17.5 | -0.5928 | 0.20992 | 0.0061 | -2.8239
-17 | -0.578 | 0.20357 | 0.0028 | -2.8393
-16.5 | -0.564 | 0.19751 | -0.0007 | -2.8556
-16 | -0.5574 | 0.19467 | -0.006 | -2.8633
-15.5 | -0.5595 | 0.19337 | -0.0117 | -2.8934
-15 | -0.5274 | 0.17743 | -0.0102 | -2.9724
-14.5 | -0.5131 | 0.1705 | -0.0121 | -3.0094
-14 | -0.5019 | 0.16388 | -0.0147 | -3.0626
-13.5 | -0.4951 | 0.1582 | -0.0183 | -3.1296
-13 | -0.4995 | 0.15459 | -0.0239 | -3.2311
-12.5 | -0.503 | 0.14972 | -0.0293 | -3.3596
-12 | -0.4691 | 0.13661 | -0.0249 | -3.4339
-11.5 | -0.4608 | 0.12985 | -0.0266 | -3.5487
-11 | -0.4655 | 0.12426 | -0.0316 | -3.7462
-10.5 | -0.4777 | 0.11907 | -0.0381 | -4.0119
-10 | -0.4494 | 0.10947 | -0.0329 | -4.1052
-9.5 | -0.464 | 0.10364 | -0.0388 | -4.477
-9 | -0.4557 | 0.09569 | -0.0374 | -4.7623
-8.5 | -0.4611 | 0.08963 | -0.0384 | -5.1445
-8 | -0.4974 | 0.08416 | -0.0409 | -5.9102
-7.5 | -0.5496 | 0.0803 | -0.0414 | -6.8443
-7 | -0.5283 | 0.0723 | -0.0351 | -7.3071
-6 | -0.5476 | 0.05996 | -0.0318 | -9.1328
-5.5 | -0.5366 | 0.0543 | -0.0285 | -9.8821
-3.5 | -0.3931 | 0.0283 | -0.0202 | -13.8905
-3 | -0.3492 | 0.02506 | -0.0173 | -13.9346
-2.5 | -0.3049 | 0.02264 | -0.0147 | -13.4673
-2 | -0.2635 | 0.02074 | -0.0121 | -12.7049
-1.5 | -0.2178 | 0.01936 | -0.0106 | -11.25
-1 | -0.1163 | 0.01629 | -0.0187 | -7.1393
-0.5 | -0.042 | 0.01719 | -0.0242 | -2.4433
0 | 0.0287 | 0.01811 | -0.0288 | 1.5848
0.5 | 0.0972 | 0.01902 | -0.033 | 5.1104
1 | 0.1631 | 0.01991 | -0.0364 | 8.1919
1.5 | 0.2266 | 0.02079 | -0.0394 | 10.8995
2 | 0.2883 | 0.02165 | -0.0418 | 13.3164
2.5 | 0.3504 | 0.02248 | -0.0441 | 15.5872
3 | 0.4167 | 0.02322 | -0.047 | 17.9457
3.5 | 0.4971 | 0.02358 | -0.0516 | 21.0814
4 | 0.6726 | 0.01675 | -0.0626 | 40.1552
4.5 | 0.7237 | 0.01424 | -0.0531 | 50.8216
5 | 0.7136 | 0.0192 | -0.0414 | 37.1667
5.5 | 0.7435 | 0.02202 | -0.0365 | 33.7648
6 | 0.7993 | 0.02626 | -0.0361 | 30.4379
6.5 | 0.8595 | 0.03073 | -0.0356 | 27.9694
7 | 0.909 | 0.03722 | -0.0339 | 24.4224
7.5 | 0.9417 | 0.04499 | -0.0281 | 20.9313

## 13. Re 100k Mach 0.25 (1)
BIGFOIL.COM POLAR EXPORT
NACA65A309
NACA65A309 |  |  |  | Cl Max: | 0.789 | at alpha= | 7.5 | deg
JavaFoil+Calcfoil stall+Eppler ext transition |  |  |  | L/D Max: | 44.463 | at alpha= | 3.5 | deg
Re: | 100000 |  |  | Cd Min: | 0.01109 | at alpha= | 0 | deg
Mach: | 0.25 |  |  | Cl=0 at alpha= | -2.4224 | deg
|  |  |  | @ Cl=0.1, Cd= | 0.012862
|  |  |  | @ Cl=0.4, Cd= | 0.30696
|  |  |  | @ Cl=0.6, Cd= | 0.30696
alpha (deg) | Cl | Cd | Cm | Cl/Cd
-13.5 | -0.063 | 0.20082 | -0.016 | -0.312
-13 | -0.06 | 0.18286 | -0.017 | -0.328
-12.5 | -0.136 | 0.47845 | -0.016 | -0.285
-12 | -0.207 | 0.33527 | -0.016 | -0.618
-11.5 | -0.259 | 0.24338 | -0.016 | -1.064
-11 | -0.298 | 0.18845 | -0.016 | -1.583
-10.5 | -0.332 | 0.16498 | -0.016 | -2.011
-10 | -0.359 | 0.1322 | -0.017 | -2.716
-9.5 | -0.379 | 0.11931 | -0.017 | -3.18
-9 | -0.392 | 0.10142 | -0.017 | -3.868
-8.5 | -0.397 | 0.08974 | -0.017 | -4.427
-8 | -0.394 | 0.08037 | -0.016 | -4.906
-7.5 | -0.384 | 0.06852 | -0.017 | -5.599
-7 | -0.366 | 0.06191 | -0.017 | -5.908
-6.5 | -0.341 | 0.05635 | -0.018 | -6.056
-6 | -0.311 | 0.05143 | -0.018 | -6.048
-5.5 | -0.276 | 0.04815 | -0.019 | -5.731
-5 | -0.237 | 0.04419 | -0.02 | -5.363
-4.5 | -0.195 | 0.04132 | -0.021 | -4.716
-4 | -0.15 | 0.0392 | -0.022 | -3.837
-3.5 | -0.104 | 0.03716 | -0.022 | -2.805
-3 | -0.057 | 0.03552 | -0.024 | -1.603
-2.5 | -0.009 | 0.03346 | -0.029 | -0.267
-2 | 0.049 | 0.01282 | -0.059 | 3.835
-1.5 | 0.11 | 0.01287 | -0.059 | 8.521
-1 | 0.17 | 0.01129 | -0.06 | 15.071
-0.5 | 0.231 | 0.01131 | -0.061 | 20.415
0 | 0.29 | 0.01109 | -0.061 | 26.177
0.5 | 0.351 | 0.01176 | -0.062 | 29.808
1 | 0.41 | 0.01188 | -0.063 | 34.553
1.5 | 0.469 | 0.01206 | -0.063 | 38.912
2 | 0.528 | 0.01226 | -0.064 | 43.036
2.5 | 0.591 | 0.01565 | -0.065 | 37.742
3 | 0.649 | 0.01622 | -0.065 | 39.999
3.5 | 0.703 | 0.01582 | -0.066 | 44.463
4 | 0.755 | 0.01708 | -0.067 | 44.214
4.5 | 0.65 | 0.03819 | -0.031 | 17.023
5 | 0.685 | 0.04124 | -0.026 | 16.612
5.5 | 0.718 | 0.04412 | -0.024 | 16.265
6 | 0.745 | 0.0479 | -0.023 | 15.558
6.5 | 0.767 | 0.05216 | -0.023 | 14.706
7 | 0.782 | 0.0577 | -0.023 | 13.553
7.5 | 0.789 | 0.06633 | -0.022 | 11.898
8 | 0.784 | 0.0737 | -0.022 | 10.634
8.5 | 0.759 | 0.08456 | -0.022 | 8.972
9 | 0.72 | 0.09744 | -0.022 | 7.393
9.5 | 0.67 | 0.11204 | -0.022 | 5.976
10 | 0.607 | 0.13999 | -0.022 | 4.338
10.5 | 0.536 | 0.15816 | -0.022 | 3.387
11 | 0.457 | 0.17468 | -0.022 | 2.614
11.5 | 0.371 | 0.20461 | -0.023 | 1.813
12 | 0.277 | 0.25336 | -0.024 | 1.095
12.5 | 0.153 | 0.30696 | -0.025 | 0.499

## 14. Re 100k Mach 0.25 (2)
BIGFOIL.COM POLAR EXPORT
NACA65A309
NACA65A309 |  |  |  | Cl Max: | 0.9443 | at alpha= | 7.5 | deg
XFOIL ncrit=9 |  |  |  | L/D Max: | 43.8101 | at alpha= | 4.5 | deg
Re: | 100000 |  |  | Cd Min: | 0.04725 | at alpha= | 7.5 | deg
Mach: | 0.25 |  |  | Cl=0 at alpha= | -99 | deg
|  |  |  | @ Cl=0.1, Cd= | 0.019308
|  |  |  | @ Cl=0.4, Cd= | 0.023291
|  |  |  | @ Cl=0.6, Cd= | 0.020002
alpha (deg) | Cl | Cd | Cm | Cl/Cd
0 | 0.0358 | 0.01847 | -0.0312 | 1.9383
0.5 | 0.104 | 0.01936 | -0.035 | 5.3719
1 | 0.1697 | 0.02026 | -0.0381 | 8.3761
1.5 | 0.2353 | 0.02115 | -0.0411 | 11.1253
2 | 0.3007 | 0.02203 | -0.0439 | 13.6496
2.5 | 0.3695 | 0.02286 | -0.047 | 16.1636
3 | 0.4261 | 0.02366 | -0.0477 | 18.0093
3.5 | 0.5006 | 0.02406 | -0.0509 | 20.8063
4 | 0.6875 | 0.01643 | -0.0613 | 41.8442
4.5 | 0.7106 | 0.01622 | -0.0473 | 43.8101
5 | 0.7199 | 0.02007 | -0.0389 | 35.8695
5.5 | 0.7572 | 0.0235 | -0.0349 | 32.2213
6 | 0.8216 | 0.02785 | -0.035 | 29.5009
6.5 | 0.8792 | 0.03287 | -0.0338 | 26.7478
7 | 0.9228 | 0.03929 | -0.0304 | 23.4869
7.5 | 0.9443 | 0.04725 | -0.0237 | 19.9852

## 15. Re 100k Mach 0.50 (1)
BIGFOIL.COM POLAR EXPORT
NACA65A309
NACA65A309 |  |  |  | Cl Max: | 1.176 | at alpha= | 20 | deg
JavaFoil+Calcfoil stall+Eppler ext transition |  |  |  | L/D Max: | 45.012 | at alpha= | 2 | deg
Re: | 100000 |  |  | Cd Min: | 0.01196 | at alpha= | -0.5 | deg
Mach: | 0.5 |  |  | Cl=0 at alpha= | -2.4231 | deg
|  |  |  | @ Cl=0.1, Cd= | 0.013486
|  |  |  | @ Cl=0.4, Cd= | 0.012319
|  |  |  | @ Cl=0.6, Cd= | 0.16145
alpha (deg) | Cl | Cd | Cm | Cl/Cd
-20 | -0.937 | 0.32106 | -0.022 | -2.92
-19.5 | -0.912 | 0.32131 | -0.022 | -2.838
-19 | -0.886 | 0.31585 | -0.023 | -2.806
-18.5 | -0.86 | 0.31061 | -0.023 | -2.77
-18 | -0.833 | 0.30578 | -0.022 | -2.723
-17.5 | -0.806 | 0.29112 | -0.022 | -2.769
-17 | -0.78 | 0.29486 | -0.023 | -2.646
-16.5 | -0.754 | 0.27648 | -0.023 | -2.727
-16 | -0.728 | 0.26594 | -0.023 | -2.738
-15.5 | -0.702 | 0.25126 | -0.024 | -2.794
-15 | -0.676 | 0.2466 | -0.024 | -2.74
-14.5 | -0.648 | 0.24218 | -0.023 | -2.676
-14 | -0.621 | 0.22666 | -0.023 | -2.742
-13.5 | -0.595 | 0.22179 | -0.023 | -2.683
-13 | -0.569 | 0.21722 | -0.024 | -2.618
-12.5 | -0.542 | 0.21294 | -0.024 | -2.546
-12 | -0.515 | 0.22351 | -0.024 | -2.306
-11.5 | -0.489 | 0.2012 | -0.024 | -2.429
-11 | -0.461 | 0.18554 | -0.023 | -2.487
-10.5 | -0.435 | 0.18131 | -0.023 | -2.398
-10 | -0.408 | 0.17442 | -0.024 | -2.34
-9.5 | -0.381 | 0.16198 | -0.024 | -2.354
-9 | -0.355 | 0.17414 | -0.024 | -2.036
-8.5 | -0.327 | 0.14642 | -0.022 | -2.235
-8 | -0.301 | 0.14534 | -0.022 | -2.068
-7.5 | -0.274 | 0.13806 | -0.022 | -1.983
-7 | -0.247 | 0.13506 | -0.023 | -1.828
-6.5 | -0.22 | 0.13837 | -0.022 | -1.59
-6 | -0.193 | 0.1235 | -0.02 | -1.563
-5.5 | -0.166 | 0.1229 | -0.02 | -1.352
-5 | -0.233 | 0.05631 | -0.019 | -4.145
-4.5 | -0.206 | 0.04615 | -0.022 | -4.464
-4 | -0.164 | 0.04204 | -0.023 | -3.894
-3.5 | -0.115 | 0.03893 | -0.024 | -2.956
-3 | -0.063 | 0.03661 | -0.026 | -1.728
-2.5 | -0.01 | 0.03492 | -0.028 | -0.284
-2 | 0.055 | 0.01356 | -0.065 | 4.046
-1.5 | 0.122 | 0.01345 | -0.066 | 9.107
-1 | 0.19 | 0.01333 | -0.067 | 14.271
-0.5 | 0.258 | 0.01196 | -0.067 | 21.583
0 | 0.323 | 0.01214 | -0.068 | 26.58
0.5 | 0.39 | 0.01229 | -0.069 | 31.693
1 | 0.456 | 0.01248 | -0.07 | 36.533
1.5 | 0.521 | 0.01273 | -0.07 | 40.948
2 | 0.586 | 0.01302 | -0.071 | 45.012
2.5 | 0.656 | 0.01663 | -0.072 | 39.433
3 | 0.717 | 0.01729 | -0.073 | 41.475
3.5 | 0.774 | 0.01802 | -0.073 | 42.965
4 | 0.67 | 0.03778 | -0.033 | 17.733
4.5 | 0.701 | 0.0414 | -0.026 | 16.938
5 | 0.717 | 0.04653 | -0.025 | 15.421
5.5 | 0.695 | 0.05647 | -0.024 | 12.313
6 | 0.449 | 0.09848 | -0.026 | 4.562
6.5 | 0.476 | 0.13084 | -0.025 | 3.634
7 | 0.502 | 0.12825 | -0.026 | 3.913
7.5 | 0.529 | 0.13728 | -0.03 | 3.852
8 | 0.555 | 0.15064 | -0.03 | 3.684
8.5 | 0.581 | 0.15808 | -0.03 | 3.676
9 | 0.608 | 0.16287 | -0.035 | 3.735
9.5 | 0.634 | 0.16308 | -0.035 | 3.89
10 | 0.66 | 0.19425 | -0.035 | 3.399
10.5 | 0.686 | 0.19713 | -0.035 | 3.481
11 | 0.714 | 0.20438 | -0.04 | 3.492
11.5 | 0.74 | 0.20832 | -0.04 | 3.55
12 | 0.765 | 0.21037 | -0.04 | 3.638
12.5 | 0.791 | 0.21501 | -0.04 | 3.679
13 | 0.817 | 0.22194 | -0.041 | 3.681
13.5 | 0.844 | 0.2444 | -0.044 | 3.454
14 | 0.87 | 0.24816 | -0.044 | 3.504
14.5 | 0.895 | 0.25205 | -0.045 | 3.551
15 | 0.92 | 0.26691 | -0.045 | 3.448
15.5 | 0.946 | 0.27913 | -0.045 | 3.388
16 | 0.974 | 0.29829 | -0.048 | 3.264
16.5 | 0.999 | 0.30239 | -0.049 | 3.302
17 | 1.024 | 0.31218 | -0.049 | 3.279
17.5 | 1.049 | 0.30905 | -0.049 | 3.393
18 | 1.074 | 0.3209 | -0.05 | 3.346
18.5 | 1.101 | 0.33028 | -0.053 | 3.335
19 | 1.126 | 0.33678 | -0.053 | 3.344
19.5 | 1.151 | 0.34779 | -0.053 | 3.309
20 | 1.176 | 0.35637 | -0.054 | 3.299

## 16. Re 100k Mach 0.50 (2)
BIGFOIL.COM POLAR EXPORT
NACA65A309
NACA65A309 |  |  |  | Cl Max: | 1.0523 | at alpha= | 20 | deg
XFOIL ncrit=9 |  |  |  | L/D Max: | 47.4534 | at alpha= | 4 | deg
Re: | 100000 |  |  | Cd Min: | 0.29783 | at alpha= | 20 | deg
Mach: | 0.5 |  |  | Cl=0 at alpha= | -0.41522 | deg
|  |  |  | @ Cl=0.1, Cd= | 0.020582
|  |  |  | @ Cl=0.4, Cd= | 0.024776
|  |  |  | @ Cl=0.6, Cd= | 0.022915
alpha (deg) | Cl | Cd | Cm | Cl/Cd
-20 | -0.7379 | 0.26569 | 0.0306 | -2.7773
-19.5 | -0.7167 | 0.25761 | 0.0264 | -2.7821
-19 | -0.6958 | 0.24982 | 0.022 | -2.7852
-18.5 | -0.6751 | 0.24226 | 0.0174 | -2.7867
-18 | -0.6551 | 0.23546 | 0.0126 | -2.7822
-17.5 | -0.6396 | 0.23211 | 0.0065 | -2.7556
-17 | -0.6294 | 0.23022 | 0.0006 | -2.7339
-16.5 | -0.5976 | 0.21276 | -0.0002 | -2.8088
-16 | -0.5768 | 0.20439 | -0.003 | -2.8221
-15.5 | -0.5584 | 0.19701 | -0.0066 | -2.8344
-15 | -0.5431 | 0.19107 | -0.0112 | -2.8424
-14.5 | -0.54 | 0.18945 | -0.0171 | -2.8504
-14 | -0.5137 | 0.17646 | -0.0184 | -2.9111
-13.5 | -0.4925 | 0.16758 | -0.0198 | -2.9389
-13 | -0.4779 | 0.16049 | -0.0225 | -2.9778
-12.5 | -0.4766 | 0.15656 | -0.0275 | -3.0442
-12 | -0.4668 | 0.14886 | -0.0304 | -3.1358
-11.5 | -0.4423 | 0.13932 | -0.0299 | -3.1747
-11 | -0.4571 | 0.13697 | -0.0364 | -3.3372
-10.5 | -0.4253 | 0.12549 | -0.0338 | -3.3891
-10 | -0.4331 | 0.12094 | -0.0381 | -3.5811
-9.5 | -0.4147 | 0.11204 | -0.0368 | -3.7014
-9 | -0.4337 | 0.10815 | -0.0417 | -4.0102
-8.5 | -0.4108 | 0.09935 | -0.0383 | -4.1349
-8 | -0.4226 | 0.09373 | -0.0393 | -4.5087
-7.5 | -0.4581 | 0.09039 | -0.0394 | -5.068
-7 | -0.4668 | 0.08486 | -0.0344 | -5.5008
-6.5 | -0.4887 | 0.08022 | -0.0287 | -6.092
-6 | -0.5244 | 0.07571 | -0.0264 | -6.9264
-5.5 | -0.5259 | 0.06994 | -0.0195 | -7.5193
-5 | -0.5426 | 0.06469 | -0.0155 | -8.3877
-3.5 | -0.4712 | 0.03803 | -0.0249 | -12.3902
-3 | -0.4291 | 0.03222 | -0.0224 | -13.3178
-2.5 | -0.3574 | 0.02796 | -0.0236 | -12.7825
-2 | -0.2751 | 0.02489 | -0.0254 | -11.0526
-1.5 | -0.1982 | 0.02257 | -0.0272 | -8.7816
-1 | -0.1336 | 0.02107 | -0.0273 | -6.3408
-0.5 | -0.0117 | 0.01925 | -0.0368 | -0.60779
0 | 0.0573 | 0.02003 | -0.0395 | 2.8607
0.5 | 0.1246 | 0.0209 | -0.0417 | 5.9617
1 | 0.1918 | 0.02182 | -0.0438 | 8.7901
1.5 | 0.2596 | 0.02278 | -0.0459 | 11.396
2 | 0.331 | 0.02375 | -0.0483 | 13.9368
2.5 | 0.3941 | 0.02471 | -0.0491 | 15.949
3 | 0.465 | 0.0255 | -0.0506 | 18.2353
3.5 | 0.5632 | 0.02488 | -0.0537 | 22.6367
4 | 0.7379 | 0.01555 | -0.05 | 47.4534
4.5 | 0.7175 | 0.02001 | -0.0356 | 35.8571
5 | 0.7481 | 0.02317 | -0.0286 | 32.2874
5.5 | 0.8275 | 0.02809 | -0.0285 | 29.4589
6 | 0.8902 | 0.0343 | -0.0263 | 25.9534
6.5 | 0.9174 | 0.04051 | -0.0198 | 22.6463
7 | 0.9183 | 0.04663 | -0.012 | 19.6933
7.5 | 0.9008 | 0.05293 | -0.0041 | 17.0187
8 | 0.8722 | 0.05988 | 0.0014 | 14.5658
8.5 | 0.839 | 0.06858 | 0.0025 | 12.2339
9 | 0.8129 | 0.07877 | -0.0004 | 10.3199
9.5 | 0.7806 | 0.09349 | -0.0114 | 8.3496
10 | 0.7711 | 0.10809 | -0.0201 | 7.1339
10.5 | 0.7549 | 0.12657 | -0.0351 | 5.9643
11 | 0.759 | 0.13575 | -0.0382 | 5.5912
11.5 | 0.7672 | 0.1449 | -0.0409 | 5.2947
12 | 0.7838 | 0.15451 | -0.0426 | 5.0728
12.5 | 0.7965 | 0.16361 | -0.0453 | 4.8683
13 | 0.815 | 0.17331 | -0.0471 | 4.7026
13.5 | 0.808 | 0.1793 | -0.0553 | 4.5064
14 | 0.8265 | 0.18916 | -0.0583 | 4.3693
14.5 | 0.8375 | 0.19655 | -0.0635 | 4.261
15 | 0.8645 | 0.20852 | -0.0652 | 4.1459
15.5 | 0.8687 | 0.21366 | -0.0732 | 4.0658
16 | 0.8964 | 0.22479 | -0.0745 | 3.9877
16.5 | 0.9078 | 0.23194 | -0.0813 | 3.9139
17 | 0.9245 | 0.2393 | -0.0871 | 3.8634
17.5 | 0.957 | 0.25452 | -0.0872 | 3.76
18 | 0.9698 | 0.26068 | -0.0941 | 3.7203
18.5 | 0.9834 | 0.26523 | -0.1022 | 3.7077
19 | 1.0036 | 0.27361 | -0.1075 | 3.668
19.5 | 1.0249 | 0.28243 | -0.112 | 3.6289
20 | 1.0523 | 0.29783 | -0.1136 | 3.5332

## 17. Re 250k Mach 0.00 (1)
BIGFOIL.COM POLAR EXPORT
NACA65A309
NACA65A309 |  |  |  | Cl Max: | 0.834 | at alpha= | 5 | deg
JavaFoil+Calcfoil stall+Eppler ext transition |  |  |  | L/D Max: | 67.15 | at alpha= | 2.5 | deg
Re: | 250000 |  |  | Cd Min: | 0.00783 | at alpha= | -1 | deg
Mach: | 0 |  |  | Cl=0 at alpha= | -2.4068 | deg
|  |  |  | @ Cl=0.1, Cd= | 0.0098393
|  |  |  | @ Cl=0.4, Cd= | 0.0080924
|  |  |  | @ Cl=0.6, Cd= | 0.010573
alpha (deg) | Cl | Cd | Cm | Cl/Cd
-15.5 | -0.322 | 0.23815 | -0.014 | -1.354
-15 | -0.341 | 0.22185 | -0.014 | -1.539
-14.5 | -0.361 | 0.1939 | -0.014 | -1.861
-14 | -0.38 | 0.17879 | -0.015 | -2.128
-13.5 | -0.4 | 0.16138 | -0.015 | -2.478
-13 | -0.419 | 0.14992 | -0.015 | -2.794
-12.5 | -0.437 | 0.13736 | -0.015 | -3.18
-12 | -0.453 | 0.12428 | -0.015 | -3.645
-11.5 | -0.464 | 0.11176 | -0.015 | -4.153
-11 | -0.469 | 0.10091 | -0.015 | -4.65
-10.5 | -0.471 | 0.09295 | -0.016 | -5.069
-10 | -0.47 | 0.08416 | -0.016 | -5.581
-9.5 | -0.464 | 0.07988 | -0.016 | -5.813
-9 | -0.455 | 0.07149 | -0.016 | -6.363
-8.5 | -0.441 | 0.06595 | -0.016 | -6.689
-8 | -0.423 | 0.06173 | -0.016 | -6.852
-7.5 | -0.4 | 0.05666 | -0.017 | -7.068
-7 | -0.374 | 0.05146 | -0.018 | -7.265
-6.5 | -0.343 | 0.04769 | -0.018 | -7.198
-6 | -0.309 | 0.04483 | -0.019 | -6.897
-5.5 | -0.272 | 0.04178 | -0.02 | -6.509
-5 | -0.232 | 0.03925 | -0.021 | -5.914
-4.5 | -0.19 | 0.03698 | -0.021 | -5.139
-4 | -0.146 | 0.03534 | -0.022 | -4.138
-3.5 | -0.101 | 0.03365 | -0.023 | -3.007
-3 | -0.069 | 0.01022 | -0.056 | -6.726
-2.5 | -0.011 | 0.0101 | -0.056 | -1.062
-2 | 0.048 | 0.00992 | -0.057 | 4.799
-1.5 | 0.106 | 0.00983 | -0.058 | 10.806
-1 | 0.165 | 0.00783 | -0.058 | 21.042
-0.5 | 0.224 | 0.00786 | -0.059 | 28.437
0 | 0.282 | 0.00793 | -0.06 | 35.607
0.5 | 0.341 | 0.00801 | -0.06 | 42.54
1 | 0.399 | 0.00809 | -0.061 | 49.325
1.5 | 0.457 | 0.00823 | -0.062 | 55.529
2 | 0.515 | 0.00838 | -0.062 | 61.47
2.5 | 0.572 | 0.00852 | -0.063 | 67.15
3 | 0.629 | 0.0127 | -0.063 | 49.482
3.5 | 0.683 | 0.01319 | -0.064 | 51.803
4 | 0.736 | 0.01377 | -0.065 | 53.448
4.5 | 0.786 | 0.01427 | -0.065 | 55.1
5 | 0.834 | 0.01474 | -0.066 | 56.587
5.5 | 0.705 | 0.03953 | -0.03 | 17.839
6 | 0.735 | 0.04269 | -0.025 | 17.22
6.5 | 0.762 | 0.04571 | -0.023 | 16.677
7 | 0.786 | 0.04935 | -0.023 | 15.925
7.5 | 0.805 | 0.05295 | -0.023 | 15.199
8 | 0.816 | 0.0581 | -0.022 | 14.044
8.5 | 0.816 | 0.06381 | -0.022 | 12.788
9 | 0.809 | 0.06886 | -0.022 | 11.746
9.5 | 0.795 | 0.07649 | -0.021 | 10.396
10 | 0.776 | 0.08414 | -0.022 | 9.219

## 18. Re 250k Mach 0.00 (2)
BIGFOIL.COM POLAR EXPORT
NACA65A309
NACA65A309 |  |  |  | Cl Max: | 0.969 | at alpha= | 9 | deg
XFOIL ncrit=9 |  |  |  | L/D Max: | 80.6338 | at alpha= | 3.5 | deg
Re: | 250000 |  |  | Cd Min: | 0.16478 | at alpha= | 14 | deg
Mach: | 0 |  |  | Cl=0 at alpha= | -1.7583 | deg
|  |  |  | @ Cl=0.1, Cd= | 0.010107
|  |  |  | @ Cl=0.4, Cd= | 0.0098058
|  |  |  | @ Cl=0.6, Cd= | 0.0087666
alpha (deg) | Cl | Cd | Cm | Cl/Cd
-12 | -0.4729 | 0.13273 | -0.0223 | -3.5629
-11.5 | -0.4657 | 0.12558 | -0.025 | -3.7084
-11 | -0.4609 | 0.11842 | -0.0288 | -3.8921
-10.5 | -0.4586 | 0.11149 | -0.0342 | -4.1134
-10 | -0.4562 | 0.10411 | -0.0388 | -4.3819
-9.5 | -0.4558 | 0.09624 | -0.043 | -4.7361
-9 | -0.4635 | 0.08758 | -0.0489 | -5.2923
-8.5 | -0.4928 | 0.08198 | -0.0481 | -6.0112
-8 | -0.5329 | 0.07433 | -0.0434 | -7.1694
-7.5 | -0.5507 | 0.06832 | -0.0382 | -8.0606
-7 | -0.5604 | 0.06316 | -0.0344 | -8.8727
-6.5 | -0.5264 | 0.05488 | -0.0401 | -9.5918
-6 | -0.465 | 0.04885 | -0.0463 | -9.5189
-5.5 | -0.383 | 0.02148 | -0.0541 | -17.8305
-5 | -0.3336 | 0.01479 | -0.0561 | -22.5558
-4.5 | -0.3169 | 0.02424 | -0.0509 | -13.0734
-4 | -0.2573 | 0.02016 | -0.0511 | -12.7629
-3.5 | -0.1918 | 0.01733 | -0.0526 | -11.0675
-3 | -0.1281 | 0.01524 | -0.0544 | -8.4055
-2.5 | -0.0681 | 0.01384 | -0.0555 | -4.9205
-2 | -0.0262 | 0.0113 | -0.0538 | -2.3186
-1.5 | 0.028 | 0.01036 | -0.0523 | 2.7027
-1 | 0.0913 | 0.01011 | -0.0527 | 9.0307
-0.5 | 0.2014 | 0.01007 | -0.0638 | 20
0 | 0.2994 | 0.00991 | -0.0731 | 30.2119
0.5 | 0.387 | 0.00984 | -0.0804 | 39.3293
1.5 | 0.5161 | 0.0095 | -0.0854 | 54.3263
2 | 0.5602 | 0.00916 | -0.0823 | 61.1572
2.5 | 0.6037 | 0.00873 | -0.0786 | 69.1523
3 | 0.6461 | 0.00841 | -0.0746 | 76.8252
3.5 | 0.687 | 0.00852 | -0.0707 | 80.6338
4 | 0.6982 | 0.01004 | -0.0609 | 69.5418
4.5 | 0.6979 | 0.01362 | -0.0511 | 51.2408
5 | 0.7305 | 0.01524 | -0.0469 | 47.9331
5.5 | 0.7623 | 0.01734 | -0.0424 | 43.9619
6 | 0.8027 | 0.02038 | -0.0399 | 39.3867
6.5 | 0.8536 | 0.02295 | -0.0385 | 37.1939
7 | 0.8996 | 0.02551 | -0.0369 | 35.2646
7.5 | 0.9448 | 0.03126 | -0.0347 | 30.2239
8.5 | 0.9682 | 0.05169 | -0.0187 | 18.7309
9 | 0.969 | 0.05789 | -0.0132 | 16.7386
9.5 | 0.965 | 0.06411 | -0.0085 | 15.0523
10 | 0.9558 | 0.07097 | -0.0042 | 13.4677
10.5 | 0.9039 | 0.08468 | -0.0008 | 10.6743
11 | 0.8693 | 0.09224 | -0.0002 | 9.4243
11.5 | 0.8345 | 0.102 | -0.0042 | 8.1814
12 | 0.8018 | 0.11555 | -0.0137 | 6.939
12.5 | 0.7896 | 0.13069 | -0.024 | 6.0418
13 | 0.7868 | 0.14294 | -0.031 | 5.5044
13.5 | 0.7857 | 0.15444 | -0.0395 | 5.0874
14 | 0.7879 | 0.16478 | -0.0461 | 4.7815

## 19. Re 250k Mach 0.10 (1)
BIGFOIL.COM POLAR EXPORT
NACA65A309
NACA65A309 |  |  |  | Cl Max: | 0.837 | at alpha= | 5 | deg
JavaFoil+Calcfoil stall+Eppler ext transition |  |  |  | L/D Max: | 67.342 | at alpha= | 2.5 | deg
Re: | 250000 |  |  | Cd Min: | 0.00785 | at alpha= | -1 | deg
Mach: | 0.1 |  |  | Cl=0 at alpha= | -2.4068 | deg
|  |  |  | @ Cl=0.1, Cd= | 0.0098507
|  |  |  | @ Cl=0.4, Cd= | 0.0081085
|  |  |  | @ Cl=0.6, Cd= | 0.010382
alpha (deg) | Cl | Cd | Cm | Cl/Cd
-15 | -0.301 | 0.23826 | -0.015 | -1.263
-14.5 | -0.323 | 0.1579 | -0.015 | -2.043
-14 | -0.345 | 0.19777 | -0.015 | -1.743
-13.5 | -0.367 | 0.1822 | -0.015 | -2.014
-13 | -0.389 | 0.1565 | -0.015 | -2.485
-12.5 | -0.41 | 0.14326 | -0.015 | -2.862
-12 | -0.43 | 0.13275 | -0.015 | -3.237
-11.5 | -0.444 | 0.11658 | -0.016 | -3.811
-11 | -0.452 | 0.10625 | -0.016 | -4.257
-10.5 | -0.457 | 0.09544 | -0.016 | -4.791
-10 | -0.459 | 0.08621 | -0.016 | -5.319
-9.5 | -0.456 | 0.08161 | -0.016 | -5.584
-9 | -0.449 | 0.07305 | -0.016 | -6.14
-8.5 | -0.437 | 0.06648 | -0.016 | -6.569
-8 | -0.42 | 0.06214 | -0.016 | -6.761
-7.5 | -0.399 | 0.05712 | -0.017 | -6.984
-7 | -0.373 | 0.05179 | -0.018 | -7.207
-6.5 | -0.343 | 0.04786 | -0.018 | -7.174
-6 | -0.31 | 0.04453 | -0.019 | -6.956
-5.5 | -0.273 | 0.04202 | -0.02 | -6.49
-5 | -0.233 | 0.0393 | -0.021 | -5.928
-4.5 | -0.191 | 0.0371 | -0.022 | -5.144
-4 | -0.147 | 0.03538 | -0.022 | -4.153
-3.5 | -0.102 | 0.03371 | -0.023 | -3.016
-3 | -0.056 | 0.03124 | -0.03 | -1.788
-2.5 | -0.011 | 0.01014 | -0.057 | -1.063
-2 | 0.048 | 0.00993 | -0.057 | 4.819
-1.5 | 0.107 | 0.00984 | -0.058 | 10.849
-1 | 0.166 | 0.00785 | -0.059 | 21.109
-0.5 | 0.225 | 0.00788 | -0.059 | 28.517
0 | 0.284 | 0.00793 | -0.06 | 35.743
0.5 | 0.342 | 0.00802 | -0.061 | 42.679
1 | 0.401 | 0.00811 | -0.061 | 49.475
1.5 | 0.459 | 0.00825 | -0.062 | 55.672
2 | 0.517 | 0.00839 | -0.062 | 61.657
2.5 | 0.575 | 0.00854 | -0.063 | 67.342
3 | 0.632 | 0.01274 | -0.064 | 49.592
3.5 | 0.687 | 0.01324 | -0.064 | 51.865
4 | 0.74 | 0.01383 | -0.065 | 53.46
4.5 | 0.79 | 0.01439 | -0.066 | 54.891
5 | 0.837 | 0.0148 | -0.066 | 56.564
5.5 | 0.707 | 0.03975 | -0.029 | 17.788
6 | 0.737 | 0.04285 | -0.025 | 17.2
6.5 | 0.764 | 0.04612 | -0.023 | 16.558
7 | 0.786 | 0.04945 | -0.023 | 15.897
7.5 | 0.804 | 0.05372 | -0.023 | 14.962
8 | 0.813 | 0.05846 | -0.022 | 13.909
8.5 | 0.81 | 0.06444 | -0.022 | 12.575
9 | 0.8 | 0.0706 | -0.022 | 11.331
9.5 | 0.782 | 0.07843 | -0.022 | 9.975
10 | 0.759 | 0.08548 | -0.022 | 8.874

## 20. Re 250k Mach 0.10 (2)
BIGFOIL.COM POLAR EXPORT
NACA65A309
NACA65A309 |  |  |  | Cl Max: | 0.9628 | at alpha= | 9 | deg
XFOIL ncrit=9 |  |  |  | L/D Max: | 80.6784 | at alpha= | 3.5 | deg
Re: | 250000 |  |  | Cd Min: | 0.07102 | at alpha= | 10 | deg
Mach: | 0.1 |  |  | Cl=0 at alpha= | -99 | deg
|  |  |  | @ Cl=0.1, Cd= | 0.00991
|  |  |  | @ Cl=0.4, Cd= | 0.0098267
|  |  |  | @ Cl=0.6, Cd= | 0.0088131
alpha (deg) | Cl | Cd | Cm | Cl/Cd
0 | 0.3003 | 0.00991 | -0.0732 | 30.3027
0.5 | 0.3865 | 0.00986 | -0.0802 | 39.1988
1 | 0.4797 | 0.00963 | -0.0885 | 49.8131
1.5 | 0.5163 | 0.00955 | -0.0852 | 54.0628
2 | 0.5641 | 0.00916 | -0.0828 | 61.583
2.5 | 0.6055 | 0.00876 | -0.0787 | 69.121
3 | 0.6489 | 0.00843 | -0.0747 | 76.9751
3.5 | 0.6898 | 0.00855 | -0.0707 | 80.6784
4 | 0.6966 | 0.01031 | -0.06 | 67.5655
4.5 | 0.7 | 0.0137 | -0.0509 | 51.0949
5 | 0.7325 | 0.01534 | -0.0466 | 47.751
5.5 | 0.7644 | 0.01749 | -0.042 | 43.705
6 | 0.8058 | 0.02054 | -0.0396 | 39.2308
6.5 | 0.8576 | 0.02328 | -0.0382 | 36.8385
7 | 0.9036 | 0.02605 | -0.0365 | 34.6871
7.5 | 0.9476 | 0.03208 | -0.0338 | 29.5387
9 | 0.9628 | 0.05878 | -0.0118 | 16.3797
9.5 | 0.9531 | 0.06497 | -0.0066 | 14.6698
10 | 0.9275 | 0.07102 | -0.0009 | 13.0597

## 21. Re 250k Mach 0.25 (1)
BIGFOIL.COM POLAR EXPORT
NACA65A309
NACA65A309 |  |  |  | Cl Max: | 0.808 | at alpha= | 4.5 | deg
JavaFoil+Calcfoil stall+Eppler ext transition |  |  |  | L/D Max: | 62.378 | at alpha= | 2 | deg
Re: | 250000 |  |  | Cd Min: | 0.00793 | at alpha= | -1 | deg
Mach: | 0.25 |  |  | Cl=0 at alpha= | -2.4083 | deg
|  |  |  | @ Cl=0.1, Cd= | 0.0099446
|  |  |  | @ Cl=0.4, Cd= | 0.00821
|  |  |  | @ Cl=0.6, Cd= | 0.012591
alpha (deg) | Cl | Cd | Cm | Cl/Cd
-13.5 | -0.063 | 0.16618 | -0.017 | -0.377
-13 | -0.06 | 0.14734 | -0.017 | -0.407
-12.5 | -0.136 | 0.14813 | -0.017 | -0.92
-12 | -0.207 | 0.12845 | -0.017 | -1.613
-11.5 | -0.259 | 0.11502 | -0.017 | -2.252
-11 | -0.298 | 0.10493 | -0.017 | -2.844
-10.5 | -0.332 | 0.12481 | -0.017 | -2.659
-10 | -0.359 | 0.10521 | -0.017 | -3.413
-9.5 | -0.379 | 0.09374 | -0.017 | -4.048
-9 | -0.392 | 0.08375 | -0.017 | -4.684
-8.5 | -0.397 | 0.0731 | -0.017 | -5.435
-8 | -0.394 | 0.06814 | -0.017 | -5.787
-7.5 | -0.384 | 0.05873 | -0.017 | -6.533
-7 | -0.366 | 0.054 | -0.018 | -6.774
-6.5 | -0.341 | 0.04961 | -0.018 | -6.88
-6 | -0.311 | 0.04577 | -0.019 | -6.797
-5.5 | -0.276 | 0.04275 | -0.02 | -6.457
-5 | -0.237 | 0.03999 | -0.021 | -5.929
-4.5 | -0.195 | 0.03761 | -0.022 | -5.183
-4 | -0.15 | 0.03566 | -0.022 | -4.219
-3.5 | -0.104 | 0.03398 | -0.023 | -3.069
-3 | -0.071 | 0.01036 | -0.058 | -6.848
-2.5 | -0.011 | 0.01025 | -0.058 | -1.08
-2 | 0.049 | 0.01007 | -0.059 | 4.883
-1.5 | 0.11 | 0.00992 | -0.06 | 11.05
-1 | 0.17 | 0.00793 | -0.06 | 21.459
-0.5 | 0.231 | 0.00798 | -0.061 | 28.919
0 | 0.291 | 0.00802 | -0.062 | 36.32
0.5 | 0.352 | 0.00813 | -0.062 | 43.259
1 | 0.412 | 0.00823 | -0.063 | 50.076
1.5 | 0.472 | 0.00837 | -0.064 | 56.348
2 | 0.532 | 0.00852 | -0.064 | 62.378
2.5 | 0.591 | 0.01252 | -0.065 | 47.173
3 | 0.649 | 0.01298 | -0.065 | 49.966
3.5 | 0.705 | 0.01357 | -0.066 | 51.92
4 | 0.758 | 0.01417 | -0.067 | 53.518
4.5 | 0.808 | 0.01484 | -0.067 | 54.474
5 | 0.689 | 0.03734 | -0.033 | 18.441
5.5 | 0.719 | 0.04029 | -0.028 | 17.834
6 | 0.745 | 0.04329 | -0.024 | 17.218
6.5 | 0.767 | 0.04708 | -0.024 | 16.294
7 | 0.782 | 0.05106 | -0.023 | 15.317
7.5 | 0.789 | 0.05697 | -0.022 | 13.854
8 | 0.784 | 0.0624 | -0.022 | 12.559
8.5 | 0.759 | 0.07074 | -0.022 | 10.726
9 | 0.72 | 0.07887 | -0.022 | 9.135
9.5 | 0.67 | 0.09065 | -0.023 | 7.387

## 22. Re 250k Mach 0.25 (2)
BIGFOIL.COM POLAR EXPORT
NACA65A309
NACA65A309 |  |  |  | Cl Max: | 0.9603 | at alpha= | 20 | deg
XFOIL ncrit=9 |  |  |  | L/D Max: | 80.0911 | at alpha= | 3.5 | deg
Re: | 250000 |  |  | Cd Min: | 0.26754 | at alpha= | 20 | deg
Mach: | 0.25 |  |  | Cl=0 at alpha= | -1.9079 | deg
|  |  |  | @ Cl=0.1, Cd= | 0.010188
|  |  |  | @ Cl=0.4, Cd= | 0.0098922
|  |  |  | @ Cl=0.6, Cd= | 0.0090408
alpha (deg) | Cl | Cd | Cm | Cl/Cd
-20 | -0.692 | 0.24657 | 0.0299 | -2.8065
-19.5 | -0.6744 | 0.23994 | 0.0258 | -2.8107
-19 | -0.6564 | 0.23315 | 0.0215 | -2.8154
-18.5 | -0.6409 | 0.22823 | 0.0156 | -2.8081
-18 | -0.6291 | 0.22368 | 0.0103 | -2.8125
-17.5 | -0.6083 | 0.21244 | 0.009 | -2.8634
-17 | -0.5917 | 0.20529 | 0.0066 | -2.8823
-16.5 | -0.5759 | 0.19861 | 0.0034 | -2.8997
-16 | -0.5606 | 0.19176 | 0.0001 | -2.9234
-15.5 | -0.5458 | 0.18477 | -0.0032 | -2.9539
-15 | -0.5317 | 0.17801 | -0.0069 | -2.9869
-14.5 | -0.523 | 0.17265 | -0.012 | -3.0292
-14 | -0.5159 | 0.1665 | -0.0164 | -3.0985
-13.5 | -0.5056 | 0.1594 | -0.02 | -3.1719
-13 | -0.4883 | 0.1487 | -0.0192 | -3.2838
-12.5 | -0.4751 | 0.14208 | -0.0204 | -3.3439
-12 | -0.4657 | 0.13514 | -0.023 | -3.4461
-11.5 | -0.4583 | 0.12806 | -0.0263 | -3.5788
-11 | -0.4562 | 0.1217 | -0.0322 | -3.7486
-10.5 | -0.4509 | 0.11461 | -0.0361 | -3.9342
-10 | -0.4467 | 0.10711 | -0.0397 | -4.1705
-9.5 | -0.4493 | 0.09704 | -0.0408 | -4.63
-9 | -0.4419 | 0.09083 | -0.0395 | -4.8651
-8.5 | -0.4443 | 0.08436 | -0.0407 | -5.2667
-8 | -0.4604 | 0.07865 | -0.0402 | -5.8538
-7.5 | -0.5069 | 0.07465 | -0.0355 | -6.7904
-7 | -0.5354 | 0.06906 | -0.0332 | -7.7527
-6.5 | -0.5184 | 0.05956 | -0.0406 | -8.7038
-6 | -0.4737 | 0.04898 | -0.0496 | -9.6713
-5.5 | -0.4311 | 0.04113 | -0.0533 | -10.4814
-5 | -0.3817 | 0.03406 | -0.055 | -11.2067
-4.5 | -0.3176 | 0.02646 | -0.0566 | -12.003
-4 | -0.2609 | 0.02149 | -0.0551 | -12.1405
-3.5 | -0.1877 | 0.01794 | -0.0574 | -10.4627
-3 | -0.1301 | 0.01577 | -0.0573 | -8.2498
-2.5 | -0.0578 | 0.01402 | -0.0604 | -4.1227
-2 | -0.0054 | 0.01257 | -0.0597 | -0.42959
-1.5 | 0.0239 | 0.01061 | -0.0535 | 2.2526
-1 | 0.094 | 0.01019 | -0.0544 | 9.2247
-0.5 | 0.1924 | 0.01015 | -0.0624 | 18.9557
0 | 0.2939 | 0.01009 | -0.072 | 29.1278
0.5 | 0.3901 | 0.0099 | -0.0804 | 39.404
1 | 0.4789 | 0.00983 | -0.0876 | 48.7182
1.5 | 0.5323 | 0.00964 | -0.0873 | 55.2178
2 | 0.5742 | 0.00931 | -0.0834 | 61.6756
2.5 | 0.6202 | 0.00883 | -0.0796 | 70.2378
3 | 0.6635 | 0.00854 | -0.0751 | 77.6932
3.5 | 0.7032 | 0.00878 | -0.0702 | 80.0911
4 | 0.6898 | 0.01179 | -0.0561 | 58.5072
4.5 | 0.7087 | 0.0143 | -0.0492 | 49.5594
5 | 0.7419 | 0.01596 | -0.0445 | 46.485
5.5 | 0.7759 | 0.01833 | -0.0398 | 42.3295
6 | 0.8237 | 0.02165 | -0.0378 | 38.0462
6.5 | 0.8779 | 0.02505 | -0.0362 | 35.0459
7 | 0.9227 | 0.0291 | -0.0337 | 31.7079
7.5 | 0.9506 | 0.03769 | -0.0273 | 25.2215
9 | 0.9276 | 0.06261 | -0.0051 | 14.8155
9.5 | 0.8941 | 0.06907 | 0.0003 | 12.9448
10 | 0.8562 | 0.07807 | 0.0002 | 10.9671
10.5 | 0.8163 | 0.09075 | -0.0075 | 8.995
11 | 0.7935 | 0.10706 | -0.019 | 7.4117
11.5 | 0.7831 | 0.11975 | -0.0263 | 6.5395
12 | 0.7836 | 0.12868 | -0.0297 | 6.0895
12.5 | 0.7881 | 0.137 | -0.0319 | 5.7526
13 | 0.6169 | 0.1361 | -0.0281 | 4.5327
13.5 | 0.6204 | 0.14228 | -0.031 | 4.3604
14 | 0.7926 | 0.16876 | -0.0469 | 4.6966
14.5 | 0.7986 | 0.17806 | -0.0535 | 4.485
15 | 0.8091 | 0.1864 | -0.0577 | 4.3407
15.5 | 0.8217 | 0.19413 | -0.0613 | 4.2327
16 | 0.8372 | 0.2015 | -0.0638 | 4.1548
16.5 | 0.8536 | 0.2123 | -0.0644 | 4.0207
17 | 0.8669 | 0.22054 | -0.0696 | 3.9308
17.5 | 0.8775 | 0.22742 | -0.0762 | 3.8585
18 | 0.891 | 0.23437 | -0.0834 | 3.8017
18.5 | 0.9072 | 0.24183 | -0.0878 | 3.7514
19 | 0.9236 | 0.24885 | -0.0916 | 3.7115
19.5 | 0.9411 | 0.2563 | -0.0944 | 3.6719
20 | 0.9603 | 0.26754 | -0.0965 | 3.5894

## 23. Re 250k Mach 0.50 (1)
BIGFOIL.COM POLAR EXPORT
NACA65A309
NACA65A309 |  |  |  | Cl Max: | 1.176 | at alpha= | 20 | deg
JavaFoil+Calcfoil stall+Eppler ext transition |  |  |  | L/D Max: | 65.362 | at alpha= | 2 | deg
Re: | 250000 |  |  | Cd Min: | 0.00833 | at alpha= | -0.5 | deg
Mach: | 0.5 |  |  | Cl=0 at alpha= | -2.4104 | deg
|  |  |  | @ Cl=0.1, Cd= | 0.010316
|  |  |  | @ Cl=0.4, Cd= | 0.0086013
|  |  |  | @ Cl=0.6, Cd= | 0.12123
alpha (deg) | Cl | Cd | Cm | Cl/Cd
-20 | -0.937 | 0.25178 | -0.022 | -3.723
-19.5 | -0.912 | 0.24095 | -0.022 | -3.784
-19 | -0.886 | 0.23571 | -0.023 | -3.76
-18.5 | -0.86 | 0.23064 | -0.023 | -3.73
-18 | -0.833 | 0.23069 | -0.023 | -3.611
-17.5 | -0.806 | 0.2236 | -0.022 | -3.606
-17 | -0.78 | 0.22278 | -0.023 | -3.502
-16.5 | -0.754 | 0.2189 | -0.023 | -3.445
-16 | -0.728 | 0.2028 | -0.023 | -3.59
-15.5 | -0.702 | 0.1914 | -0.024 | -3.667
-15 | -0.676 | 0.18698 | -0.024 | -3.614
-14.5 | -0.648 | 0.18323 | -0.023 | -3.539
-14 | -0.621 | 0.17583 | -0.023 | -3.535
-13.5 | -0.595 | 0.17153 | -0.023 | -3.469
-13 | -0.569 | 0.16114 | -0.024 | -3.529
-12.5 | -0.542 | 0.15717 | -0.024 | -3.45
-12 | -0.515 | 0.16457 | -0.024 | -3.132
-11.5 | -0.489 | 0.14939 | -0.025 | -3.273
-11 | -0.461 | 0.14132 | -0.023 | -3.265
-10.5 | -0.435 | 0.13769 | -0.023 | -3.158
-10 | -0.408 | 0.13008 | -0.024 | -3.138
-9.5 | -0.381 | 0.122 | -0.024 | -3.126
-9 | -0.355 | 0.13178 | -0.024 | -2.691
-8.5 | -0.327 | 0.11346 | -0.022 | -2.885
-8 | -0.301 | 0.1086 | -0.022 | -2.768
-7.5 | -0.274 | 0.10262 | -0.023 | -2.668
-7 | -0.247 | 0.10015 | -0.023 | -2.466
-6.5 | -0.22 | 0.09605 | -0.023 | -2.292
-6 | -0.193 | 0.09131 | -0.021 | -2.115
-5.5 | -0.166 | 0.09062 | -0.021 | -1.834
-5 | -0.233 | 0.04773 | -0.02 | -4.89
-4.5 | -0.206 | 0.04053 | -0.023 | -5.085
-4 | -0.164 | 0.03758 | -0.024 | -4.357
-3.5 | -0.115 | 0.03521 | -0.025 | -3.269
-3 | -0.063 | 0.03332 | -0.027 | -1.899
-2.5 | -0.012 | 0.0106 | -0.065 | -1.164
-2 | 0.055 | 0.01043 | -0.066 | 5.264
-1.5 | 0.122 | 0.01026 | -0.067 | 11.938
-1 | 0.19 | 0.01013 | -0.067 | 18.776
-0.5 | 0.258 | 0.00833 | -0.068 | 30.992
0 | 0.326 | 0.00843 | -0.069 | 38.655
0.5 | 0.393 | 0.00859 | -0.07 | 45.792
1 | 0.461 | 0.0087 | -0.07 | 52.982
1.5 | 0.527 | 0.0089 | -0.071 | 59.227
2 | 0.594 | 0.00908 | -0.072 | 65.362
2.5 | 0.659 | 0.0137 | -0.073 | 48.086
3 | 0.721 | 0.01339 | -0.073 | 53.825
3.5 | 0.778 | 0.01473 | -0.074 | 52.825
4 | 0.829 | 0.01549 | -0.074 | 53.488
4.5 | 0.702 | 0.03773 | -0.03 | 18.611
5 | 0.718 | 0.04164 | -0.025 | 17.235
5.5 | 0.695 | 0.04835 | -0.024 | 14.384
6 | 0.449 | 0.07717 | -0.027 | 5.822
6.5 | 0.476 | 0.09792 | -0.026 | 4.857
7 | 0.502 | 0.09805 | -0.027 | 5.12
7.5 | 0.529 | 0.10213 | -0.031 | 5.178
8 | 0.555 | 0.11274 | -0.03 | 4.923
8.5 | 0.581 | 0.11927 | -0.031 | 4.873
9 | 0.608 | 0.12206 | -0.035 | 4.983
9.5 | 0.634 | 0.12267 | -0.035 | 5.172
10 | 0.66 | 0.14319 | -0.035 | 4.612
10.5 | 0.686 | 0.14609 | -0.036 | 4.698
11 | 0.714 | 0.14811 | -0.04 | 4.819
11.5 | 0.74 | 0.15173 | -0.04 | 4.875
12 | 0.765 | 0.1541 | -0.04 | 4.967
12.5 | 0.791 | 0.15823 | -0.04 | 4.999
13 | 0.817 | 0.16754 | -0.041 | 4.877
13.5 | 0.844 | 0.18879 | -0.044 | 4.471
14 | 0.87 | 0.19255 | -0.044 | 4.517
14.5 | 0.895 | 0.19643 | -0.045 | 4.557
15 | 0.92 | 0.20084 | -0.045 | 4.583
15.5 | 0.946 | 0.20853 | -0.046 | 4.536
16 | 0.974 | 0.22386 | -0.048 | 4.349
16.5 | 0.999 | 0.228 | -0.049 | 4.38
17 | 1.024 | 0.22741 | -0.049 | 4.501
17.5 | 1.049 | 0.23818 | -0.05 | 4.403
18 | 1.074 | 0.23989 | -0.05 | 4.476
18.5 | 1.102 | 0.25146 | -0.053 | 4.382
19 | 1.126 | 0.25463 | -0.053 | 4.423
19.5 | 1.151 | 0.26087 | -0.053 | 4.412
20 | 1.176 | 0.26605 | -0.054 | 4.419

## 24. Re 250k Mach 0.50 (2)
BIGFOIL.COM POLAR EXPORT
NACA65A309
NACA65A309 |  |  |  | Cl Max: | 1.0506 | at alpha= | 20 | deg
XFOIL ncrit=9 |  |  |  | L/D Max: | 78.7283 | at alpha= | 3 | deg
Re: | 250000 |  |  | Cd Min: | 0.2913 | at alpha= | 20 | deg
Mach: | 0.5 |  |  | Cl=0 at alpha= | -2.1339 | deg
|  |  |  | @ Cl=0.1, Cd= | 0.01092
|  |  |  | @ Cl=0.4, Cd= | 0.010644
|  |  |  | @ Cl=0.6, Cd= | 0.010223
alpha (deg) | Cl | Cd | Cm | Cl/Cd
-20 | -0.7448 | 0.26665 | 0.0351 | -2.7932
-19.5 | -0.7237 | 0.25998 | 0.0291 | -2.7837
-19 | -0.7049 | 0.25407 | 0.023 | -2.7744
-18.5 | -0.6819 | 0.2421 | 0.0206 | -2.8166
-18 | -0.6612 | 0.23414 | 0.0167 | -2.824
-17.5 | -0.6405 | 0.22642 | 0.0124 | -2.8288
-17 | -0.6202 | 0.21861 | 0.0082 | -2.837
-16.5 | -0.6 | 0.21094 | 0.0039 | -2.8444
-16 | -0.5805 | 0.20393 | -0.0011 | -2.8466
-15.5 | -0.566 | 0.19837 | -0.0068 | -2.8533
-15 | -0.5531 | 0.19223 | -0.0117 | -2.8773
-14.5 | -0.5297 | 0.18066 | -0.0132 | -2.932
-14 | -0.5105 | 0.17207 | -0.0149 | -2.9668
-13.5 | -0.4938 | 0.16486 | -0.0176 | -2.9953
-13 | -0.4786 | 0.15746 | -0.0207 | -3.0395
-12.5 | -0.4703 | 0.15191 | -0.0261 | -3.0959
-12 | -0.4629 | 0.14568 | -0.0306 | -3.1775
-11.5 | -0.4532 | 0.1383 | -0.0343 | -3.2769
-11 | -0.4352 | 0.12767 | -0.0331 | -3.4088
-10.5 | -0.4225 | 0.12044 | -0.0342 | -3.508
-10 | -0.4132 | 0.1135 | -0.0359 | -3.6405
-9.5 | -0.4067 | 0.10656 | -0.0379 | -3.8166
-9 | -0.4079 | 0.10031 | -0.0428 | -4.0664
-8.5 | -0.4123 | 0.09415 | -0.0458 | -4.3792
-8 | -0.4251 | 0.08853 | -0.0459 | -4.8018
-7.5 | -0.4354 | 0.08151 | -0.039 | -5.3417
-7 | -0.4584 | 0.07708 | -0.035 | -5.9471
-6.5 | -0.4796 | 0.0723 | -0.0332 | -6.6335
-6 | -0.4471 | 0.06045 | -0.057 | -7.3962
-5.5 | -0.4142 | 0.04908 | -0.0653 | -8.4393
-5 | -0.3746 | 0.04129 | -0.0688 | -9.0724
-4 | -0.2679 | 0.02619 | -0.0698 | -10.2291
-3.5 | -0.192 | 0.02085 | -0.0715 | -9.2086
-3 | -0.1257 | 0.01787 | -0.0705 | -7.0341
-2.5 | -0.041 | 0.01535 | -0.0737 | -2.671
-2 | 0.015 | 0.01383 | -0.0717 | 1.0846
-1.5 | 0.047 | 0.01126 | -0.0657 | 4.1741
-1 | 0.0936 | 0.01094 | -0.0598 | 8.5558
-0.5 | 0.1649 | 0.01072 | -0.0595 | 15.3825
0 | 0.2736 | 0.01067 | -0.068 | 25.642
0.5 | 0.3799 | 0.01067 | -0.077 | 35.6045
1 | 0.4871 | 0.01053 | -0.0859 | 46.2583
1.5 | 0.5885 | 0.01037 | -0.0935 | 56.7502
2 | 0.6283 | 0.00986 | -0.0875 | 63.7221
2.5 | 0.68 | 0.00931 | -0.0826 | 73.0397
3 | 0.7243 | 0.0092 | -0.0758 | 78.7283
3.5 | 0.7162 | 0.01119 | -0.0601 | 64.0036
4.5 | 0.738 | 0.01629 | -0.0401 | 45.3039
5 | 0.7672 | 0.0191 | -0.033 | 40.1675
5.5 | 0.8291 | 0.02222 | -0.0306 | 37.3132
6 | 0.8895 | 0.02785 | -0.0282 | 31.939
6.5 | 0.9197 | 0.03354 | -0.0216 | 27.421
7 | 0.9252 | 0.03928 | -0.0132 | 23.554
7.5 | 0.9075 | 0.04545 | -0.0041 | 19.967
8 | 0.8817 | 0.05227 | 0.0017 | 16.8682
8.5 | 0.8481 | 0.06096 | 0.0032 | 13.9124
9 | 0.8166 | 0.07153 | -0.0006 | 11.4162
9.5 | 0.7921 | 0.08424 | -0.0084 | 9.4029
10 | 0.7786 | 0.09662 | -0.0149 | 8.0584
10.5 | 0.7685 | 0.11544 | -0.0274 | 6.6571
11 | 0.7688 | 0.12587 | -0.0323 | 6.1079
11.5 | 0.7746 | 0.13528 | -0.0357 | 5.7259
12 | 0.7864 | 0.14501 | -0.0345 | 5.4231
12.5 | 0.7924 | 0.15559 | -0.041 | 5.0929
13 | 0.795 | 0.16568 | -0.0508 | 4.7984
13.5 | 0.808 | 0.17438 | -0.0553 | 4.6336
14 | 0.8277 | 0.18308 | -0.0571 | 4.521
14.5 | 0.8455 | 0.19433 | -0.0592 | 4.3508
15 | 0.8601 | 0.20371 | -0.0652 | 4.2222
15.5 | 0.8699 | 0.21137 | -0.0742 | 4.1155
16 | 0.8881 | 0.22025 | -0.0798 | 4.0322
16.5 | 0.9073 | 0.22904 | -0.0847 | 3.9613
17 | 0.9274 | 0.23764 | -0.0891 | 3.9025
17.5 | 0.9492 | 0.24686 | -0.0922 | 3.8451
18 | 0.9737 | 0.26 | -0.0947 | 3.745
18.5 | 0.9874 | 0.26548 | -0.1037 | 3.7193
19 | 1.0083 | 0.2738 | -0.1109 | 3.6826
19.5 | 1.0295 | 0.28259 | -0.1163 | 3.6431
20 | 1.0506 | 0.2913 | -0.1217 | 3.6066

## 25. Re 500k Mach 0.00 (1)
BIGFOIL.COM POLAR EXPORT
NACA65A309
NACA65A309 |  |  |  | Cl Max: | 0.917 | at alpha= | 6 | deg
JavaFoil+Calcfoil stall+Eppler ext transition |  |  |  | L/D Max: | 85.701 | at alpha= | 2.5 | deg
Re: | 500000 |  |  | Cd Min: | 0.00611 | at alpha= | -1 | deg
Mach: | 0 |  |  | Cl=0 at alpha= | -2.4068 | deg
|  |  |  | @ Cl=0.1, Cd= | 0.0081945
|  |  |  | @ Cl=0.4, Cd= | 0.0063319
|  |  |  | @ Cl=0.6, Cd= | 0.0087579
alpha (deg) | Cl | Cd | Cm | Cl/Cd
-15.5 | -0.323 | 0.15353 | -0.015 | -2.101
-15 | -0.342 | 0.14464 | -0.015 | -2.362
-14.5 | -0.361 | 0.13432 | -0.016 | -2.688
-14 | -0.381 | 0.12835 | -0.016 | -2.966
-13.5 | -0.4 | 0.11777 | -0.016 | -3.397
-13 | -0.419 | 0.1137 | -0.016 | -3.686
-12.5 | -0.437 | 0.10481 | -0.016 | -4.169
-12 | -0.453 | 0.10938 | -0.016 | -4.143
-11.5 | -0.464 | 0.09253 | -0.016 | -5.019
-11 | -0.469 | 0.09067 | -0.016 | -5.176
-10.5 | -0.471 | 0.08327 | -0.016 | -5.66
-10 | -0.47 | 0.07668 | -0.016 | -6.127
-9.5 | -0.464 | 0.07208 | -0.016 | -6.443
-9 | -0.455 | 0.0651 | -0.016 | -6.988
-8.5 | -0.441 | 0.05987 | -0.016 | -7.368
-8 | -0.423 | 0.05632 | -0.016 | -7.51
-7.5 | -0.401 | 0.05242 | -0.017 | -7.641
-7 | -0.374 | 0.048 | -0.019 | -7.792
-6.5 | -0.344 | 0.04475 | -0.02 | -7.677
-6 | -0.309 | 0.04236 | -0.02 | -7.304
-5.5 | -0.272 | 0.03967 | -0.021 | -6.861
-5 | -0.232 | 0.03713 | -0.022 | -6.258
-4.5 | -0.19 | 0.03504 | -0.024 | -5.433
-4 | -0.147 | 0.0332 | -0.026 | -4.42
-3.5 | -0.126 | 0.0088 | -0.055 | -14.328
-3 | -0.069 | 0.00868 | -0.056 | -7.925
-2.5 | -0.011 | 0.0085 | -0.056 | -1.263
-2 | 0.048 | 0.00832 | -0.057 | 5.724
-1.5 | 0.106 | 0.00818 | -0.058 | 12.98
-1 | 0.165 | 0.00611 | -0.058 | 26.977
-0.5 | 0.224 | 0.00613 | -0.059 | 36.454
0 | 0.282 | 0.0062 | -0.06 | 45.523
0.5 | 0.341 | 0.00627 | -0.06 | 54.327
1 | 0.399 | 0.00633 | -0.061 | 63.051
1.5 | 0.457 | 0.00644 | -0.062 | 70.972
2 | 0.515 | 0.00655 | -0.062 | 78.585
2.5 | 0.572 | 0.00668 | -0.063 | 85.701
3 | 0.629 | 0.01091 | -0.063 | 57.613
3.5 | 0.683 | 0.01133 | -0.064 | 60.292
4 | 0.736 | 0.01187 | -0.065 | 61.993
4.5 | 0.786 | 0.01234 | -0.065 | 63.722
5 | 0.834 | 0.01265 | -0.066 | 65.935
5.5 | 0.878 | 0.01331 | -0.067 | 65.942
6 | 0.917 | 0.01381 | -0.067 | 66.409
6.5 | 0.763 | 0.04345 | -0.026 | 17.565
7 | 0.786 | 0.04652 | -0.024 | 16.898
7.5 | 0.805 | 0.04997 | -0.024 | 16.109
8 | 0.816 | 0.0541 | -0.023 | 15.084
8.5 | 0.816 | 0.05865 | -0.023 | 13.916
9 | 0.809 | 0.06333 | -0.023 | 12.775
9.5 | 0.795 | 0.0701 | -0.022 | 11.345
10 | 0.776 | 0.07566 | -0.023 | 10.252
10.5 | 0.751 | 0.08073 | -0.023 | 9.304
11 | 0.723 | 0.08744 | -0.024 | 8.263

## 26. Re 500k Mach 0.00 (2)
BIGFOIL.COM POLAR EXPORT
NACA65A309
NACA65A309 |  |  |  | Cl Max: | 1.0474 | at alpha= | 9 | deg
XFOIL ncrit=9 |  |  |  | L/D Max: | 101.656 | at alpha= | 3 | deg
Re: | 500000 |  |  | Cd Min: | 0.03576 | at alpha= | 9 | deg
Mach: | 0 |  |  | Cl=0 at alpha= | -99 | deg
|  |  |  | @ Cl=0.1, Cd= | 0.00605
|  |  |  | @ Cl=0.4, Cd= | 0.0059504
|  |  |  | @ Cl=0.6, Cd= | 0.0060244
alpha (deg) | Cl | Cd | Cm | Cl/Cd
0 | 0.2512 | 0.00605 | -0.0601 | 41.5207
0.5 | 0.3215 | 0.00596 | -0.0632 | 53.943
1 | 0.403 | 0.00595 | -0.0692 | 67.7311
1.5 | 0.4831 | 0.0059 | -0.0745 | 81.8814
2 | 0.5582 | 0.00589 | -0.0787 | 94.7708
2.5 | 0.6142 | 0.00607 | -0.0789 | 101.1862
3 | 0.6506 | 0.0064 | -0.0747 | 101.6562
3.5 | 0.6709 | 0.00759 | -0.0674 | 88.3926
4 | 0.6762 | 0.01069 | -0.0585 | 63.2554
4.5 | 0.7172 | 0.01156 | -0.0558 | 62.0415
5 | 0.7551 | 0.01275 | -0.0524 | 59.2235
5.5 | 0.7965 | 0.01367 | -0.0498 | 58.2663
6 | 0.8318 | 0.01529 | -0.046 | 54.4016
6.5 | 0.8732 | 0.01639 | -0.0436 | 53.2764
7 | 0.9104 | 0.01962 | -0.0403 | 46.4016
7.5 | 0.9556 | 0.02233 | -0.0384 | 42.7944
8 | 0.9969 | 0.02507 | -0.0363 | 39.7647
8.5 | 1.0294 | 0.02891 | -0.0332 | 35.6071
9 | 1.0474 | 0.03576 | -0.0276 | 29.2897

## 27. Re 500k Mach 0.10 (1)
BIGFOIL.COM POLAR EXPORT
NACA65A309
NACA65A309 |  |  |  | Cl Max: | 0.881 | at alpha= | 5.5 | deg
JavaFoil+Calcfoil stall+Eppler ext transition |  |  |  | L/D Max: | 85.641 | at alpha= | 2.5 | deg
Re: | 500000 |  |  | Cd Min: | 0.00612 | at alpha= | -1 | deg
Mach: | 0.1 |  |  | Cl=0 at alpha= | -2.4068 | deg
|  |  |  | @ Cl=0.1, Cd= | 0.0082066
|  |  |  | @ Cl=0.4, Cd= | 0.0063488
|  |  |  | @ Cl=0.6, Cd= | 0.0085653
alpha (deg) | Cl | Cd | Cm | Cl/Cd
-15 | -0.301 | 0.14798 | -0.016 | -2.035
-14.5 | -0.323 | 0.13809 | -0.016 | -2.337
-14 | -0.345 | 0.13262 | -0.016 | -2.6
-13.5 | -0.367 | 0.12097 | -0.016 | -3.035
-13 | -0.389 | 0.11521 | -0.016 | -3.377
-12.5 | -0.41 | 0.10647 | -0.016 | -3.853
-12 | -0.43 | 0.1 | -0.016 | -4.299
-11.5 | -0.444 | 0.09123 | -0.016 | -4.871
-11 | -0.452 | 0.09316 | -0.016 | -4.856
-10.5 | -0.457 | 0.08553 | -0.016 | -5.347
-10 | -0.459 | 0.0775 | -0.016 | -5.917
-9.5 | -0.456 | 0.07384 | -0.016 | -6.173
-9 | -0.449 | 0.06583 | -0.016 | -6.815
-8.5 | -0.437 | 0.06086 | -0.017 | -7.177
-8 | -0.42 | 0.05735 | -0.017 | -7.327
-7.5 | -0.399 | 0.05254 | -0.017 | -7.594
-7 | -0.373 | 0.04819 | -0.018 | -7.749
-6.5 | -0.344 | 0.04496 | -0.02 | -7.643
-6 | -0.31 | 0.04215 | -0.021 | -7.354
-5.5 | -0.273 | 0.03983 | -0.021 | -6.852
-5 | -0.233 | 0.03728 | -0.022 | -6.254
-4.5 | -0.191 | 0.03518 | -0.022 | -5.427
-4 | -0.148 | 0.03272 | -0.028 | -4.517
-3.5 | -0.127 | 0.0088 | -0.055 | -14.389
-3 | -0.069 | 0.00869 | -0.056 | -7.956
-2.5 | -0.011 | 0.00851 | -0.057 | -1.268
-2 | 0.048 | 0.00833 | -0.057 | 5.747
-1.5 | 0.107 | 0.00819 | -0.058 | 13.03
-1 | 0.166 | 0.00612 | -0.059 | 27.055
-0.5 | 0.225 | 0.00615 | -0.059 | 36.547
0 | 0.284 | 0.00621 | -0.06 | 45.694
0.5 | 0.342 | 0.00628 | -0.061 | 54.497
1 | 0.401 | 0.00635 | -0.061 | 63.236
1.5 | 0.459 | 0.00646 | -0.062 | 71.146
2 | 0.517 | 0.00656 | -0.062 | 78.828
2.5 | 0.575 | 0.00671 | -0.063 | 85.641
3 | 0.632 | 0.01094 | -0.064 | 57.753
3.5 | 0.687 | 0.01137 | -0.064 | 60.371
4 | 0.74 | 0.01193 | -0.065 | 61.984
4.5 | 0.79 | 0.01239 | -0.066 | 63.75
5 | 0.837 | 0.0127 | -0.066 | 65.893
5.5 | 0.881 | 0.01337 | -0.067 | 65.842
6 | 0.742 | 0.0398 | -0.034 | 18.644
6.5 | 0.765 | 0.04369 | -0.027 | 17.506
7 | 0.786 | 0.04655 | -0.024 | 16.891
7.5 | 0.804 | 0.04998 | -0.024 | 16.084
8 | 0.813 | 0.05448 | -0.023 | 14.926
8.5 | 0.81 | 0.05941 | -0.023 | 13.641
9 | 0.8 | 0.0639 | -0.023 | 12.52
9.5 | 0.782 | 0.07042 | -0.022 | 11.112
10 | 0.759 | 0.07798 | -0.023 | 9.729
10.5 | 0.73 | 0.08305 | -0.024 | 8.785

## 28. Re 500k Mach 0.10 (2)
BIGFOIL.COM POLAR EXPORT
NACA65A309
NACA65A309 |  |  |  | Cl Max: | 1.029 | at alpha= | 8.5 | deg
XFOIL ncrit=9 |  |  |  | L/D Max: | 101.586 | at alpha= | 3 | deg
Re: | 500000 |  |  | Cd Min: | 0.15194 | at alpha= | 13.5 | deg
Mach: | 0.1 |  |  | Cl=0 at alpha= | -2.7329 | deg
|  |  |  | @ Cl=0.1, Cd= | 0.0065635
|  |  |  | @ Cl=0.4, Cd= | 0.0059609
|  |  |  | @ Cl=0.6, Cd= | 0.0060439
alpha (deg) | Cl | Cd | Cm | Cl/Cd
-6.5 | -0.4028 | 0.0359 | -0.0714 | -11.2201
-6 | -0.3566 | 0.03098 | -0.073 | -11.5107
-5 | -0.2432 | 0.01774 | -0.0736 | -13.7091
-4.5 | -0.1859 | 0.01337 | -0.0744 | -13.9043
-4 | -0.1311 | 0.01184 | -0.0743 | -11.0726
-3.5 | -0.0751 | 0.01068 | -0.0743 | -7.0318
-3 | -0.0265 | 0.00997 | -0.0728 | -2.658
-2.5 | 0.0231 | 0.00918 | -0.0716 | 2.5163
-2 | 0.0559 | 0.00708 | -0.0677 | 7.8955
-1.5 | 0.1003 | 0.00656 | -0.0649 | 15.2896
-1 | 0.1477 | 0.00641 | -0.0626 | 23.0421
-0.5 | 0.1968 | 0.00623 | -0.0607 | 31.5891
0 | 0.2519 | 0.00606 | -0.0602 | 41.5677
0.5 | 0.3212 | 0.00598 | -0.0631 | 53.7124
1 | 0.4036 | 0.00596 | -0.0691 | 67.7181
1.5 | 0.484 | 0.00591 | -0.0745 | 81.8951
2 | 0.5597 | 0.00591 | -0.0787 | 94.7039
2.5 | 0.6169 | 0.0061 | -0.0791 | 101.1311
3 | 0.6532 | 0.00643 | -0.0748 | 101.5863
3.5 | 0.6712 | 0.00775 | -0.067 | 86.6065
4 | 0.6782 | 0.01077 | -0.0583 | 62.9712
4.5 | 0.7196 | 0.01164 | -0.0556 | 61.8213
5 | 0.7575 | 0.01283 | -0.0521 | 59.0413
5.5 | 0.7976 | 0.0139 | -0.0492 | 57.3813
6 | 0.8341 | 0.01546 | -0.0455 | 53.9521
6.5 | 0.8751 | 0.01667 | -0.0429 | 52.4955
7 | 0.9141 | 0.02 | -0.0399 | 45.705
7.5 | 0.9595 | 0.02287 | -0.0379 | 41.9545
8 | 0.9999 | 0.02607 | -0.0354 | 38.3544
8.5 | 1.029 | 0.03029 | -0.0317 | 33.9716
10 | 0.9635 | 0.06287 | -0.0049 | 15.3253
10.5 | 0.9343 | 0.06913 | -0.0015 | 13.5151
11 | 0.8899 | 0.07985 | -0.0034 | 11.1446
11.5 | 0.8346 | 0.10303 | -0.0201 | 8.1006
12 | 0.8212 | 0.11714 | -0.0283 | 7.0104
12.5 | 0.8133 | 0.12922 | -0.0342 | 6.2939
13 | 0.8118 | 0.13904 | -0.0384 | 5.8386
13.5 | 0.7979 | 0.15194 | -0.0427 | 5.2514

## 29. Re 500k Mach 0.25 (1)
BIGFOIL.COM POLAR EXPORT
NACA65A309
NACA65A309 |  |  |  | Cl Max: | 0.894 | at alpha= | 5.5 | deg
JavaFoil+Calcfoil stall+Eppler ext transition |  |  |  | L/D Max: | 79.724 | at alpha= | 2 | deg
Re: | 500000 |  |  | Cd Min: | 0.00619 | at alpha= | -1 | deg
Mach: | 0.25 |  |  | Cl=0 at alpha= | -2.4083 | deg
|  |  |  | @ Cl=0.1, Cd= | 0.0083131
|  |  |  | @ Cl=0.4, Cd= | 0.00643
|  |  |  | @ Cl=0.6, Cd= | 0.1025
alpha (deg) | Cl | Cd | Cm | Cl/Cd
-13.5 | -0.063 | 0.14486 | -0.018 | -0.433
-13 | -0.06 | 0.12666 | -0.018 | -0.473
-12.5 | -0.136 | 0.12937 | -0.018 | -1.054
-12 | -0.207 | 0.11099 | -0.018 | -1.868
-11.5 | -0.259 | 0.10069 | -0.018 | -2.574
-11 | -0.299 | 0.09452 | -0.018 | -3.158
-10.5 | -0.332 | 0.08528 | -0.018 | -3.893
-10 | -0.359 | 0.07804 | -0.018 | -4.604
-9.5 | -0.38 | 0.07416 | -0.018 | -5.119
-9 | -0.392 | 0.06723 | -0.018 | -5.837
-8.5 | -0.397 | 0.06576 | -0.018 | -6.043
-8 | -0.394 | 0.06094 | -0.017 | -6.472
-7.5 | -0.384 | 0.0541 | -0.018 | -7.094
-7 | -0.366 | 0.04997 | -0.018 | -7.321
-6.5 | -0.341 | 0.04612 | -0.019 | -7.403
-6 | -0.311 | 0.04292 | -0.021 | -7.253
-5.5 | -0.276 | 0.04047 | -0.021 | -6.824
-5 | -0.237 | 0.03767 | -0.023 | -6.298
-4.5 | -0.195 | 0.03559 | -0.023 | -5.481
-4 | -0.151 | 0.03379 | -0.024 | -4.458
-3.5 | -0.13 | 0.00892 | -0.057 | -14.562
-3 | -0.071 | 0.00876 | -0.058 | -8.096
-2.5 | -0.011 | 0.00858 | -0.058 | -1.291
-2 | 0.049 | 0.00838 | -0.059 | 5.865
-1.5 | 0.11 | 0.0083 | -0.06 | 13.21
-1 | 0.17 | 0.00619 | -0.06 | 27.49
-0.5 | 0.231 | 0.00624 | -0.061 | 37.031
0 | 0.291 | 0.0063 | -0.062 | 46.278
0.5 | 0.352 | 0.00635 | -0.062 | 55.426
1 | 0.412 | 0.00645 | -0.063 | 63.943
1.5 | 0.472 | 0.00656 | -0.064 | 71.97
2 | 0.532 | 0.00667 | -0.064 | 79.724
2.5 | 0.591 | 0.01081 | -0.065 | 54.625
3 | 0.649 | 0.01122 | -0.066 | 57.837
3.5 | 0.705 | 0.01166 | -0.066 | 60.42
4 | 0.758 | 0.01223 | -0.067 | 61.977
4.5 | 0.808 | 0.01283 | -0.067 | 63.02
5 | 0.855 | 0.01316 | -0.068 | 64.948
5.5 | 0.894 | 0.0127 | -0.069 | 70.4
6 | 0.747 | 0.04101 | -0.03 | 18.226
6.5 | 0.767 | 0.04433 | -0.025 | 17.312
7 | 0.782 | 0.04785 | -0.024 | 16.347
7.5 | 0.789 | 0.05295 | -0.023 | 14.908
8 | 0.784 | 0.05745 | -0.023 | 13.643
8.5 | 0.759 | 0.06421 | -0.023 | 11.818
9 | 0.721 | 0.07078 | -0.024 | 10.181
9.5 | 0.67 | 0.07975 | -0.024 | 8.399
10 | 0.608 | 0.09276 | -0.025 | 6.551
10.5 | 0.536 | 0.1025 | -0.026 | 5.23

## 30. Re 500k Mach 0.25 (2)
BIGFOIL.COM POLAR EXPORT
NACA65A309
NACA65A309 |  |  |  | Cl Max: | 0.9986 | at alpha= | 8 | deg
XFOIL ncrit=9 |  |  |  | L/D Max: | 101.559 | at alpha= | 2.5 | deg
Re: | 500000 |  |  | Cd Min: | 0.14766 | at alpha= | 13 | deg
Mach: | 0.25 |  |  | Cl=0 at alpha= | -99 | deg
|  |  |  | @ Cl=0.1, Cd= | 0.00616
|  |  |  | @ Cl=0.4, Cd= | 0.006041
|  |  |  | @ Cl=0.6, Cd= | 0.0061102
alpha (deg) | Cl | Cd | Cm | Cl/Cd
0 | 0.2575 | 0.00616 | -0.0615 | 41.8019
0.5 | 0.3221 | 0.00606 | -0.0629 | 53.1518
1 | 0.404 | 0.00604 | -0.0684 | 66.8874
1.5 | 0.4913 | 0.00598 | -0.0748 | 82.1572
2 | 0.5682 | 0.006 | -0.0788 | 94.7
2.5 | 0.6317 | 0.00622 | -0.0801 | 101.5595
3 | 0.6665 | 0.00663 | -0.075 | 100.5279
3.5 | 0.6729 | 0.00868 | -0.0648 | 77.523
4 | 0.6908 | 0.01108 | -0.0578 | 62.3466
4.5 | 0.7317 | 0.01208 | -0.0544 | 60.5712
5 | 0.7722 | 0.01316 | -0.0509 | 58.6778
5.5 | 0.8061 | 0.01489 | -0.0462 | 54.137
6 | 0.8465 | 0.01641 | -0.0426 | 51.5844
6.5 | 0.8869 | 0.0188 | -0.0394 | 47.1755
7 | 0.9348 | 0.02271 | -0.0371 | 41.1625
7.5 | 0.9763 | 0.02661 | -0.0339 | 36.6892
8 | 0.9986 | 0.03407 | -0.0279 | 29.3102
8.5 | 0.9961 | 0.04305 | -0.0196 | 23.1382
9 | 0.9713 | 0.05187 | -0.0111 | 18.7257
9.5 | 0.9278 | 0.06274 | -0.0029 | 14.788
10 | 0.8909 | 0.07118 | -0.0015 | 12.5162
10.5 | 0.8516 | 0.08282 | -0.0066 | 10.2825
11 | 0.8191 | 0.1016 | -0.0208 | 8.062
11.5 | 0.8056 | 0.11594 | -0.0291 | 6.9484
12 | 0.7992 | 0.12766 | -0.0349 | 6.2604
12.5 | 0.7974 | 0.13825 | -0.0398 | 5.7678
13 | 0.7997 | 0.14766 | -0.0438 | 5.4158

## 31. Re 500k Mach 0.50 (1)
BIGFOIL.COM POLAR EXPORT
NACA65A309
NACA65A309 |  |  |  | Cl Max: | 1.176 | at alpha= | 20 | deg
JavaFoil+Calcfoil stall+Eppler ext transition |  |  |  | L/D Max: | 83.707 | at alpha= | 2 | deg
Re: | 500000 |  |  | Cd Min: | 0.00652 | at alpha= | -0.5 | deg
Mach: | 0.5 |  |  | Cl=0 at alpha= | -2.4104 | deg
|  |  |  | @ Cl=0.1, Cd= | 0.0086424
|  |  |  | @ Cl=0.4, Cd= | 0.0067213
|  |  |  | @ Cl=0.6, Cd= | 0.10021
alpha (deg) | Cl | Cd | Cm | Cl/Cd
-20 | -0.938 | 0.21485 | -0.022 | -4.364
-19.5 | -0.912 | 0.21212 | -0.022 | -4.299
-19 | -0.886 | 0.20702 | -0.023 | -4.281
-18.5 | -0.86 | 0.20208 | -0.023 | -4.258
-18 | -0.834 | 0.20007 | -0.023 | -4.167
-17.5 | -0.806 | 0.18951 | -0.022 | -4.255
-17 | -0.78 | 0.18442 | -0.023 | -4.23
-16.5 | -0.754 | 0.18037 | -0.023 | -4.181
-16 | -0.728 | 0.1691 | -0.023 | -4.306
-15.5 | -0.702 | 0.16391 | -0.024 | -4.283
-15 | -0.676 | 0.15962 | -0.024 | -4.234
-14.5 | -0.649 | 0.15566 | -0.024 | -4.169
-14 | -0.622 | 0.14644 | -0.023 | -4.244
-13.5 | -0.595 | 0.14239 | -0.024 | -4.18
-13 | -0.569 | 0.13851 | -0.024 | -4.106
-12.5 | -0.542 | 0.13475 | -0.024 | -4.024
-12 | -0.516 | 0.13675 | -0.024 | -3.77
-11.5 | -0.489 | 0.12894 | -0.025 | -3.793
-11 | -0.461 | 0.11862 | -0.023 | -3.89
-10.5 | -0.435 | 0.1154 | -0.023 | -3.768
-10 | -0.408 | 0.10698 | -0.024 | -3.816
-9.5 | -0.381 | 0.10402 | -0.024 | -3.667
-9 | -0.355 | 0.10774 | -0.024 | -3.292
-8.5 | -0.327 | 0.09412 | -0.022 | -3.479
-8 | -0.301 | 0.08984 | -0.023 | -3.347
-7.5 | -0.274 | 0.08673 | -0.023 | -3.158
-7 | -0.247 | 0.08225 | -0.023 | -3.004
-6.5 | -0.22 | 0.08318 | -0.024 | -2.648
-6 | -0.193 | 0.05371 | -0.022 | -3.596
-5.5 | -0.166 | 0.04647 | -0.022 | -3.579
-5 | -0.233 | 0.04342 | -0.02 | -5.376
-4.5 | -0.206 | 0.038 | -0.024 | -5.426
-4 | -0.164 | 0.03536 | -0.025 | -4.633
-3.5 | -0.115 | 0.03319 | -0.026 | -3.469
-3 | -0.079 | 0.00914 | -0.064 | -8.63
-2.5 | -0.012 | 0.00896 | -0.065 | -1.377
-2 | 0.055 | 0.00877 | -0.066 | 6.259
-1.5 | 0.122 | 0.00858 | -0.067 | 14.27
-1 | 0.19 | 0.00847 | -0.067 | 22.474
-0.5 | 0.258 | 0.00652 | -0.068 | 39.572
0 | 0.326 | 0.00662 | -0.069 | 49.203
0.5 | 0.393 | 0.00671 | -0.07 | 58.672
1 | 0.461 | 0.00682 | -0.07 | 67.574
1.5 | 0.527 | 0.00694 | -0.071 | 75.964
2 | 0.594 | 0.00709 | -0.072 | 83.707
2.5 | 0.659 | 0.01176 | -0.073 | 56.047
3 | 0.723 | 0.01238 | -0.073 | 58.361
3.5 | 0.782 | 0.01306 | -0.074 | 59.841
4 | 0.832 | 0.01281 | -0.074 | 64.948
4.5 | 0.871 | 0.01439 | -0.075 | 60.499
5 | 0.718 | 0.03914 | -0.026 | 18.34
5.5 | 0.695 | 0.04426 | -0.025 | 15.715
6 | 0.45 | 0.04573 | -0.029 | 9.832
6.5 | 0.476 | 0.0546 | -0.028 | 8.714
7 | 0.502 | 0.06931 | -0.028 | 7.245
7.5 | 0.529 | 0.08649 | -0.031 | 6.116
8 | 0.555 | 0.09473 | -0.031 | 5.86
8.5 | 0.581 | 0.09869 | -0.031 | 5.89
9 | 0.608 | 0.10085 | -0.035 | 6.032
9.5 | 0.635 | 0.10455 | -0.036 | 6.069
10 | 0.66 | 0.11675 | -0.036 | 5.657
10.5 | 0.686 | 0.11966 | -0.036 | 5.736
11 | 0.714 | 0.12177 | -0.04 | 5.862
11.5 | 0.74 | 0.1252 | -0.04 | 5.908
12 | 0.765 | 0.13146 | -0.04 | 5.823
12.5 | 0.791 | 0.13526 | -0.041 | 5.849
13 | 0.817 | 0.14242 | -0.042 | 5.739
13.5 | 0.844 | 0.15171 | -0.044 | 5.565
14 | 0.87 | 0.15546 | -0.044 | 5.595
14.5 | 0.895 | 0.15933 | -0.045 | 5.618
15 | 0.92 | 0.16539 | -0.045 | 5.565
15.5 | 0.946 | 0.17249 | -0.046 | 5.484
16 | 0.974 | 0.18408 | -0.049 | 5.289
16.5 | 0.999 | 0.18824 | -0.049 | 5.305
17 | 1.024 | 0.19048 | -0.049 | 5.374
17.5 | 1.049 | 0.19819 | -0.05 | 5.292
18 | 1.074 | 0.20191 | -0.05 | 5.319
18.5 | 1.102 | 0.20903 | -0.053 | 5.274
19 | 1.126 | 0.21652 | -0.053 | 5.202
19.5 | 1.151 | 0.21962 | -0.054 | 5.241
20 | 1.176 | 0.22371 | -0.054 | 5.257

## 32. Re 500k Mach 0.50 (2)
BIGFOIL.COM POLAR EXPORT
NACA65A309
NACA65A309 |  |  |  | Cl Max: | 1.0628 | at alpha= | 20 | deg
XFOIL ncrit=9 |  |  |  | L/D Max: | 101.408 | at alpha= | 2.5 | deg
Re: | 500000 |  |  | Cd Min: | 0.294 | at alpha= | 20 | deg
Mach: | 0.5 |  |  | Cl=0 at alpha= | -2.7621 | deg
|  |  |  | @ Cl=0.1, Cd= | 0.0083629
|  |  |  | @ Cl=0.4, Cd= | 0.0064257
|  |  |  | @ Cl=0.6, Cd= | 0.0063972
alpha (deg) | Cl | Cd | Cm | Cl/Cd
-20 | -0.7571 | 0.26777 | 0.0401 | -2.8274
-19.5 | -0.7356 | 0.25988 | 0.0352 | -2.8305
-19 | -0.7142 | 0.25184 | 0.0304 | -2.8359
-18.5 | -0.6927 | 0.24367 | 0.0256 | -2.8428
-18 | -0.6709 | 0.23554 | 0.0209 | -2.8483
-17.5 | -0.6492 | 0.22761 | 0.0157 | -2.8522
-17 | -0.6301 | 0.22023 | 0.0099 | -2.8611
-16 | -0.5903 | 0.20323 | 0.0035 | -2.9046
-15.5 | -0.5711 | 0.19549 | -0.0004 | -2.9214
-15 | -0.5523 | 0.18772 | -0.0042 | -2.9421
-14.5 | -0.5339 | 0.17995 | -0.008 | -2.9669
-14 | -0.5162 | 0.17216 | -0.0123 | -2.9984
-13.5 | -0.503 | 0.16516 | -0.0175 | -3.0455
-13 | -0.4894 | 0.15754 | -0.0212 | -3.1065
-12.5 | -0.4743 | 0.14803 | -0.0231 | -3.2041
-12 | -0.459 | 0.1407 | -0.0248 | -3.2623
-11.5 | -0.4457 | 0.13365 | -0.0272 | -3.3348
-11 | -0.4342 | 0.1262 | -0.0301 | -3.4406
-10.5 | -0.4257 | 0.11916 | -0.0348 | -3.5725
-10 | -0.4175 | 0.11175 | -0.0385 | -3.736
-9.5 | -0.4096 | 0.10427 | -0.0411 | -3.9283
-9 | -0.4052 | 0.09686 | -0.0434 | -4.1834
-8.5 | -0.413 | 0.08897 | -0.043 | -4.642
-8 | -0.4282 | 0.08431 | -0.0389 | -5.0789
-7.5 | -0.4149 | 0.07669 | -0.0439 | -5.4101
-7 | -0.3913 | 0.06667 | -0.0567 | -5.8692
-6.5 | -0.3551 | 0.05404 | -0.0798 | -6.5711
-5.5 | -0.2868 | 0.03376 | -0.0959 | -8.4953
-5 | -0.2428 | 0.02429 | -0.0963 | -9.9959
-4.5 | -0.1973 | 0.01892 | -0.0935 | -10.4281
-4 | -0.1443 | 0.01572 | -0.0908 | -9.1794
-3.5 | -0.085 | 0.01293 | -0.0884 | -6.5739
-3 | -0.0276 | 0.01117 | -0.086 | -2.4709
-2.5 | 0.0304 | 0.01016 | -0.0839 | 2.9921
-2 | 0.0849 | 0.00933 | -0.0814 | 9.0997
-1.5 | 0.118 | 0.00721 | -0.0758 | 16.3662
-1 | 0.1677 | 0.00687 | -0.0718 | 24.4105
-0.5 | 0.2221 | 0.00676 | -0.0688 | 32.855
0 | 0.2815 | 0.00663 | -0.0672 | 42.4585
0.5 | 0.3431 | 0.00648 | -0.0661 | 52.9475
1 | 0.4164 | 0.00641 | -0.0676 | 64.961
1.5 | 0.509 | 0.00636 | -0.0732 | 80.0314
2 | 0.6068 | 0.0064 | -0.0796 | 94.8125
2.5 | 0.6916 | 0.00682 | -0.083 | 101.4076
3 | 0.6996 | 0.0082 | -0.071 | 85.3171
3.5 | 0.696 | 0.01119 | -0.0586 | 62.1984
4 | 0.7366 | 0.01233 | -0.0532 | 59.7405
4.5 | 0.7728 | 0.01377 | -0.0467 | 56.122
5 | 0.8074 | 0.01545 | -0.0398 | 52.2589
5.5 | 0.8477 | 0.0185 | -0.034 | 45.8216
6 | 0.9076 | 0.02242 | -0.0311 | 40.4817
6.5 | 0.9432 | 0.02776 | -0.0253 | 33.9769
7 | 0.9473 | 0.03402 | -0.0166 | 27.8454
7.5 | 0.932 | 0.04026 | -0.0074 | 23.1495
8 | 0.9123 | 0.04717 | -0.0012 | 19.3407
8.5 | 0.8726 | 0.05603 | 0.0006 | 15.5738
9 | 0.8461 | 0.06575 | -0.0022 | 12.8684
9.5 | 0.8176 | 0.07875 | -0.0103 | 10.3822
10 | 0.7991 | 0.09856 | -0.0234 | 8.1078
10.5 | 0.7949 | 0.10851 | -0.0288 | 7.3256
11 | 0.7869 | 0.12274 | -0.0357 | 6.4111
11.5 | 0.7818 | 0.13269 | -0.0374 | 5.8919
12 | 0.787 | 0.14378 | -0.0424 | 5.4736
12.5 | 0.7958 | 0.15411 | -0.0472 | 5.1638
13 | 0.807 | 0.16429 | -0.0524 | 4.912
13.5 | 0.8188 | 0.175 | -0.0602 | 4.6789
14 | 0.8332 | 0.18429 | -0.065 | 4.5211
14.5 | 0.849 | 0.19312 | -0.0694 | 4.3962
15 | 0.8662 | 0.20176 | -0.0735 | 4.2932
15.5 | 0.8849 | 0.21166 | -0.0753 | 4.1808
16 | 0.9031 | 0.22116 | -0.0807 | 4.0835
16.5 | 0.9196 | 0.23043 | -0.0895 | 3.9908
17 | 0.9398 | 0.23973 | -0.0949 | 3.9202
17.5 | 0.9601 | 0.24856 | -0.1001 | 3.8626
18 | 0.9803 | 0.25709 | -0.105 | 3.8131
18.5 | 1.0011 | 0.26594 | -0.1083 | 3.7644
19 | 1.0217 | 0.27617 | -0.1133 | 3.6995
19.5 | 1.042 | 0.28513 | -0.1195 | 3.6545
20 | 1.0628 | 0.294 | -0.1265 | 3.615

## 33. Re 750k Mach 0.00 (1)
BIGFOIL.COM POLAR EXPORT
NACA65A309
NACA65A309 |  |  |  | Cl Max: | 0.952 | at alpha= | 6.5 | deg
JavaFoil+Calcfoil stall+Eppler ext transition |  |  |  | L/D Max: | 94.957 | at alpha= | 2.5 | deg
Re: | 750000 |  |  | Cd Min: | 0.00552 | at alpha= | -1 | deg
Mach: | 0 |  |  | Cl=0 at alpha= | -2.4068 | deg
|  |  |  | @ Cl=0.1, Cd= | 0.0075624
|  |  |  | @ Cl=0.4, Cd= | 0.0057314
|  |  |  | @ Cl=0.6, Cd= | 0.0080144
alpha (deg) | Cl | Cd | Cm | Cl/Cd
-15.5 | -0.323 | 0.14153 | -0.016 | -2.281
-15 | -0.342 | 0.13847 | -0.016 | -2.468
-14.5 | -0.361 | 0.12895 | -0.016 | -2.801
-14 | -0.381 | 0.12054 | -0.017 | -3.16
-13.5 | -0.4 | 0.1115 | -0.016 | -3.59
-13 | -0.419 | 0.10507 | -0.017 | -3.99
-12.5 | -0.437 | 0.09908 | -0.017 | -4.412
-12 | -0.453 | 0.09214 | -0.016 | -4.92
-11.5 | -0.464 | 0.08575 | -0.017 | -5.417
-11 | -0.469 | 0.08073 | -0.017 | -5.816
-10.5 | -0.471 | 0.07516 | -0.017 | -6.272
-10 | -0.47 | 0.07297 | -0.017 | -6.439
-9.5 | -0.465 | 0.06826 | -0.017 | -6.805
-9 | -0.455 | 0.06266 | -0.017 | -7.262
-8.5 | -0.441 | 0.058 | -0.017 | -7.607
-8 | -0.423 | 0.05448 | -0.017 | -7.765
-7.5 | -0.401 | 0.05055 | -0.018 | -7.927
-7 | -0.374 | 0.04679 | -0.02 | -7.998
-6.5 | -0.344 | 0.04353 | -0.021 | -7.897
-6 | -0.31 | 0.04113 | -0.021 | -7.527
-5.5 | -0.273 | 0.03843 | -0.023 | -7.094
-5 | -0.234 | 0.03516 | -0.028 | -6.649
-4.5 | -0.237 | 0.0085 | -0.054 | -27.87
-4 | -0.182 | 0.00832 | -0.054 | -21.914
-3.5 | -0.126 | 0.00812 | -0.055 | -15.536
-3 | -0.069 | 0.00796 | -0.056 | -8.635
-2.5 | -0.011 | 0.00781 | -0.056 | -1.374
-2 | 0.048 | 0.00767 | -0.057 | 6.206
-1.5 | 0.106 | 0.00755 | -0.058 | 14.056
-1 | 0.165 | 0.00552 | -0.058 | 29.865
-0.5 | 0.224 | 0.00554 | -0.059 | 40.367
0 | 0.282 | 0.0056 | -0.06 | 50.407
0.5 | 0.341 | 0.00568 | -0.06 | 60.003
1 | 0.399 | 0.00573 | -0.061 | 69.672
1.5 | 0.457 | 0.00581 | -0.062 | 78.634
2 | 0.515 | 0.00593 | -0.062 | 86.849
2.5 | 0.572 | 0.00602 | -0.063 | 94.957
3 | 0.629 | 0.01008 | -0.063 | 62.365
3.5 | 0.683 | 0.01047 | -0.064 | 65.293
4 | 0.736 | 0.01097 | -0.065 | 67.072
4.5 | 0.786 | 0.01141 | -0.065 | 68.944
5 | 0.834 | 0.01162 | -0.066 | 71.732
5.5 | 0.878 | 0.01222 | -0.067 | 71.798
6 | 0.917 | 0.01286 | -0.067 | 71.328
6.5 | 0.952 | 0.01325 | -0.068 | 71.828
7 | 0.788 | 0.04529 | -0.029 | 17.39
7.5 | 0.806 | 0.04859 | -0.027 | 16.582
8 | 0.816 | 0.05247 | -0.023 | 15.555
8.5 | 0.816 | 0.05669 | -0.024 | 14.398
9 | 0.809 | 0.06141 | -0.023 | 13.177
9.5 | 0.795 | 0.0671 | -0.023 | 11.853
10 | 0.776 | 0.07244 | -0.024 | 10.711
10.5 | 0.751 | 0.07712 | -0.024 | 9.741
11 | 0.723 | 0.08352 | -0.025 | 8.654
11.5 | 0.691 | 0.08598 | -0.027 | 8.04

## 34. Re 750k Mach 0.00 (2)
BIGFOIL.COM POLAR EXPORT
NACA65A309
NACA65A309 |  |  |  | Cl Max: | 1.1064 | at alpha= | 10 | deg
XFOIL ncrit=9 |  |  |  | L/D Max: | 111.716 | at alpha= | 2.5 | deg
Re: | 750000 |  |  | Cd Min: | 0.03834 | at alpha= | 10 | deg
Mach: | 0 |  |  | Cl=0 at alpha= | -99 | deg
|  |  |  | @ Cl=0.1, Cd= | 0.0051
|  |  |  | @ Cl=0.4, Cd= | 0.004836
|  |  |  | @ Cl=0.6, Cd= | 0.0053782
alpha (deg) | Cl | Cd | Cm | Cl/Cd
0 | 0.2557 | 0.0051 | -0.0607 | 50.1373
0.5 | 0.3068 | 0.00493 | -0.0596 | 62.2312
1 | 0.3674 | 0.00484 | -0.0606 | 75.9091
1.5 | 0.4484 | 0.00483 | -0.0664 | 92.8364
2 | 0.5289 | 0.005 | -0.0721 | 105.78
2.5 | 0.5988 | 0.00536 | -0.0754 | 111.7164
3 | 0.6444 | 0.00605 | -0.0737 | 106.5124
3.5 | 0.6527 | 0.00842 | -0.0648 | 77.5178
4 | 0.6849 | 0.00985 | -0.0606 | 69.533
4.5 | 0.7297 | 0.01044 | -0.0586 | 69.8946
5 | 0.7743 | 0.01109 | -0.0566 | 69.8197
5.5 | 0.8165 | 0.012 | -0.054 | 68.0417
6 | 0.8535 | 0.0134 | -0.0506 | 63.694
7 | 0.9361 | 0.01562 | -0.0457 | 59.9296
7.5 | 0.9716 | 0.01804 | -0.0423 | 53.8581
8 | 1.0123 | 0.02051 | -0.0399 | 49.3564
8.5 | 1.0527 | 0.02227 | -0.0377 | 47.2699
9 | 1.0879 | 0.02522 | -0.0349 | 43.1364
9.5 | 1.1026 | 0.03189 | -0.0294 | 34.5751
10 | 1.1064 | 0.03834 | -0.0228 | 28.8576

## 35. Re 750k Mach 0.10 (1)
BIGFOIL.COM POLAR EXPORT
NACA65A309
NACA65A309 |  |  |  | Cl Max: | 0.952 | at alpha= | 6.5 | deg
JavaFoil+Calcfoil stall+Eppler ext transition |  |  |  | L/D Max: | 95.225 | at alpha= | 2.5 | deg
Re: | 750000 |  |  | Cd Min: | 0.00552 | at alpha= | -1 | deg
Mach: | 0.1 |  |  | Cl=0 at alpha= | -2.4068 | deg
|  |  |  | @ Cl=0.1, Cd= | 0.0075754
|  |  |  | @ Cl=0.4, Cd= | 0.0057588
|  |  |  | @ Cl=0.6, Cd= | 0.0078207
alpha (deg) | Cl | Cd | Cm | Cl/Cd
-15 | -0.301 | 0.13695 | -0.017 | -2.2
-14.5 | -0.323 | 0.13162 | -0.017 | -2.454
-14 | -0.345 | 0.12214 | -0.017 | -2.825
-13.5 | -0.367 | 0.11684 | -0.017 | -3.144
-13 | -0.389 | 0.10551 | -0.017 | -3.69
-12.5 | -0.41 | 0.09956 | -0.017 | -4.122
-12 | -0.43 | 0.09548 | -0.017 | -4.504
-11.5 | -0.445 | 0.08738 | -0.017 | -5.088
-11 | -0.453 | 0.08111 | -0.017 | -5.58
-10.5 | -0.457 | 0.07532 | -0.017 | -6.074
-10 | -0.459 | 0.07048 | -0.017 | -6.509
-9.5 | -0.456 | 0.06801 | -0.017 | -6.705
-9 | -0.449 | 0.06297 | -0.017 | -7.125
-8.5 | -0.437 | 0.05816 | -0.017 | -7.511
-8 | -0.42 | 0.05514 | -0.017 | -7.623
-7.5 | -0.399 | 0.05096 | -0.018 | -7.832
-7 | -0.374 | 0.04683 | -0.02 | -7.977
-6.5 | -0.344 | 0.04374 | -0.021 | -7.861
-6 | -0.31 | 0.04078 | -0.022 | -7.606
-5.5 | -0.273 | 0.03863 | -0.023 | -7.073
-5 | -0.234 | 0.03555 | -0.027 | -6.588
-4.5 | -0.238 | 0.00849 | -0.054 | -28.002
-4 | -0.183 | 0.00835 | -0.055 | -21.927
-3.5 | -0.127 | 0.00813 | -0.055 | -15.589
-3 | -0.069 | 0.00797 | -0.056 | -8.669
-2.5 | -0.011 | 0.00782 | -0.057 | -1.379
-2 | 0.048 | 0.00769 | -0.057 | 6.228
-1.5 | 0.107 | 0.00756 | -0.058 | 14.109
-1 | 0.166 | 0.00552 | -0.059 | 29.991
-0.5 | 0.225 | 0.00555 | -0.059 | 40.52
0 | 0.284 | 0.00561 | -0.06 | 50.596
0.5 | 0.342 | 0.00569 | -0.061 | 60.213
1 | 0.401 | 0.00576 | -0.061 | 69.664
1.5 | 0.459 | 0.00585 | -0.062 | 78.571
2 | 0.517 | 0.00594 | -0.062 | 87.106
2.5 | 0.575 | 0.00604 | -0.063 | 95.225
3 | 0.632 | 0.0101 | -0.064 | 62.519
3.5 | 0.687 | 0.0105 | -0.064 | 65.376
4 | 0.74 | 0.01102 | -0.065 | 67.102
4.5 | 0.79 | 0.01145 | -0.066 | 68.966
5 | 0.837 | 0.01168 | -0.066 | 71.692
5.5 | 0.881 | 0.01228 | -0.067 | 71.688
6 | 0.92 | 0.01293 | -0.067 | 71.141
6.5 | 0.952 | 0.01227 | -0.068 | 77.6
7 | 0.787 | 0.04548 | -0.027 | 17.311
7.5 | 0.804 | 0.04884 | -0.026 | 16.468
8 | 0.813 | 0.05261 | -0.024 | 15.459
8.5 | 0.811 | 0.05702 | -0.023 | 14.215
9 | 0.8 | 0.06208 | -0.023 | 12.89
9.5 | 0.783 | 0.06727 | -0.023 | 11.633
10 | 0.759 | 0.07328 | -0.023 | 10.355
10.5 | 0.73 | 0.07928 | -0.025 | 9.205
11 | 0.697 | 0.08136 | -0.026 | 8.562
11.5 | 0.66 | 0.08771 | -0.027 | 7.527

## 36. Re 750k Mach 0.10 (2)
BIGFOIL.COM POLAR EXPORT
NACA65A309
NACA65A309 |  |  |  | Cl Max: | 1.0959 | at alpha= | 9.5 | deg
XFOIL ncrit=9 |  |  |  | L/D Max: | 111.691 | at alpha= | 2.5 | deg
Re: | 750000 |  |  | Cd Min: | 0.24484 | at alpha= | -20 | deg
Mach: | 0.1 |  |  | Cl=0 at alpha= | -2.7885 | deg
|  |  |  | @ Cl=0.1, Cd= | 0.0058265
|  |  |  | @ Cl=0.4, Cd= | 0.0048461
|  |  |  | @ Cl=0.6, Cd= | 0.0053753
alpha (deg) | Cl | Cd | Cm | Cl/Cd
-20 | -0.6978 | 0.24484 | 0.0348 | -2.85
-19.5 | -0.6813 | 0.23838 | 0.0308 | -2.858
-19 | -0.6649 | 0.23177 | 0.0269 | -2.8688
-18.5 | -0.6485 | 0.22494 | 0.0231 | -2.883
-18 | -0.6319 | 0.21799 | 0.0193 | -2.8988
-17.5 | -0.6156 | 0.21096 | 0.0153 | -2.9181
-17 | -0.6018 | 0.20347 | 0.0105 | -2.9577
-16.5 | -0.5874 | 0.19633 | 0.0069 | -2.9919
-16 | -0.5741 | 0.18853 | 0.0047 | -3.0451
-15.5 | -0.56 | 0.18224 | 0.0018 | -3.0729
-15 | -0.5464 | 0.17551 | -0.0013 | -3.1132
-14.5 | -0.5336 | 0.16835 | -0.0044 | -3.1696
-14 | -0.5216 | 0.16089 | -0.0076 | -3.242
-13.5 | -0.5122 | 0.15309 | -0.0121 | -3.3457
-13 | -0.5024 | 0.14563 | -0.0152 | -3.4498
-12.5 | -0.4944 | 0.13746 | -0.0186 | -3.5967
-12 | -0.4928 | 0.12781 | -0.0215 | -3.8557
-11.5 | -0.4802 | 0.12214 | -0.0226 | -3.9316
-11 | -0.4735 | 0.1147 | -0.0255 | -4.1282
-10.5 | -0.4667 | 0.10755 | -0.0284 | -4.3394
-10 | -0.4615 | 0.09999 | -0.0317 | -4.6155
-9.5 | -0.4561 | 0.09173 | -0.037 | -4.9722
-9 | -0.4573 | 0.08336 | -0.041 | -5.4858
-7.5 | -0.4354 | 0.05047 | -0.0699 | -8.6269
-7 | -0.4115 | 0.03466 | -0.0778 | -11.8725
-6.5 | -0.363 | 0.03044 | -0.0806 | -11.9251
-6 | -0.3191 | 0.01835 | -0.0795 | -17.3896
-5.5 | -0.2706 | 0.01376 | -0.0786 | -19.6657
-5 | -0.22 | 0.01205 | -0.0778 | -18.2573
-4.5 | -0.1668 | 0.01082 | -0.0774 | -15.4159
-4 | -0.1181 | 0.01 | -0.0759 | -11.81
-3.5 | -0.0731 | 0.00883 | -0.0737 | -8.2786
-3 | -0.0217 | 0.00829 | -0.0728 | -2.6176
-2.5 | 0.0296 | 0.00792 | -0.0718 | 3.7374
-2 | 0.0731 | 0.00687 | -0.0697 | 10.6405
-1.5 | 0.1079 | 0.00552 | -0.0657 | 19.5471
-1 | 0.157 | 0.00534 | -0.064 | 29.4007
-0.5 | 0.2063 | 0.00522 | -0.0624 | 39.5211
0 | 0.2573 | 0.00512 | -0.0611 | 50.2539
0.5 | 0.3084 | 0.00496 | -0.0599 | 62.1774
1 | 0.3682 | 0.00485 | -0.0606 | 75.9175
1.5 | 0.4488 | 0.00484 | -0.0662 | 92.7273
2 | 0.5302 | 0.00501 | -0.0721 | 105.8283
2.5 | 0.6009 | 0.00538 | -0.0755 | 111.6914
3 | 0.6462 | 0.00611 | -0.0736 | 105.761
3.5 | 0.6539 | 0.00855 | -0.0646 | 76.4795
4 | 0.6877 | 0.00989 | -0.0606 | 69.5349
4.5 | 0.7327 | 0.01049 | -0.0585 | 69.8475
5 | 0.7771 | 0.01117 | -0.0564 | 69.5703
5.5 | 0.8195 | 0.01209 | -0.0537 | 67.7833
6 | 0.8566 | 0.0135 | -0.0502 | 63.4519
6.5 | 0.8985 | 0.01456 | -0.0477 | 61.7102
7 | 0.9382 | 0.01595 | -0.0449 | 58.8213
7.5 | 0.9749 | 0.01845 | -0.0416 | 52.8401
8 | 1.0158 | 0.02121 | -0.0391 | 47.8925
8.5 | 1.0556 | 0.02308 | -0.0367 | 45.7366
9 | 1.0879 | 0.02662 | -0.0334 | 40.8678
9.5 | 1.0959 | 0.03383 | -0.027 | 32.3943
10 | 0.9973 | 0.0583 | -0.009 | 17.1063
10.5 | 0.9673 | 0.06411 | -0.0042 | 15.0881
11 | 0.9201 | 0.0751 | -0.0045 | 12.2517
11.5 | 0.8607 | 0.09525 | -0.0169 | 9.0362
12 | 0.8342 | 0.1162 | -0.031 | 7.179
12.5 | 0.8229 | 0.1295 | -0.0376 | 6.3544
13 | 0.819 | 0.14053 | -0.0426 | 5.8279
13.5 | 0.821 | 0.14933 | -0.0464 | 5.4979
14 | 0.8232 | 0.1583 | -0.0501 | 5.2003
14.5 | 0.6242 | 0.1503 | -0.0355 | 4.153

## 37. Re 750k Mach 0.25 (1)
BIGFOIL.COM POLAR EXPORT
NACA65A309
NACA65A309 |  |  |  | Cl Max: | 0.929 | at alpha= | 6 | deg
JavaFoil+Calcfoil stall+Eppler ext transition |  |  |  | L/D Max: | 88.703 | at alpha= | 2 | deg
Re: | 750000 |  |  | Cd Min: | 0.00557 | at alpha= | -1 | deg
Mach: | 0.25 |  |  | Cl=0 at alpha= | -2.4083 | deg
|  |  |  | @ Cl=0.1, Cd= | 0.007628
|  |  |  | @ Cl=0.4, Cd= | 0.005808
|  |  |  | @ Cl=0.6, Cd= | 0.08781
alpha (deg) | Cl | Cd | Cm | Cl/Cd
-13.5 | -0.063 | 0.10722 | -0.019 | -0.586
-13 | -0.06 | 0.10031 | -0.019 | -0.598
-12.5 | -0.136 | 0.11864 | -0.019 | -1.15
-12 | -0.207 | 0.10344 | -0.019 | -2.006
-11.5 | -0.259 | 0.096 | -0.019 | -2.701
-11 | -0.299 | 0.08812 | -0.019 | -3.389
-10.5 | -0.332 | 0.08059 | -0.018 | -4.121
-10 | -0.359 | 0.07492 | -0.019 | -4.797
-9.5 | -0.38 | 0.06924 | -0.019 | -5.484
-9 | -0.393 | 0.065 | -0.019 | -6.04
-8.5 | -0.398 | 0.06047 | -0.018 | -6.574
-8 | -0.394 | 0.05803 | -0.018 | -6.798
-7.5 | -0.384 | 0.05189 | -0.018 | -7.396
-7 | -0.366 | 0.04848 | -0.019 | -7.55
-6.5 | -0.342 | 0.04481 | -0.02 | -7.623
-6 | -0.311 | 0.04182 | -0.022 | -7.448
-5.5 | -0.276 | 0.03942 | -0.022 | -7.012
-5 | -0.238 | 0.0364 | -0.026 | -6.534
-4.5 | -0.196 | 0.03399 | -0.028 | -5.765
-4 | -0.187 | 0.0084 | -0.056 | -22.315
-3.5 | -0.13 | 0.00821 | -0.057 | -15.818
-3 | -0.071 | 0.00809 | -0.058 | -8.766
-2.5 | -0.011 | 0.00793 | -0.058 | -1.397
-2 | 0.049 | 0.00772 | -0.059 | 6.368
-1.5 | 0.11 | 0.00761 | -0.06 | 14.407
-1 | 0.17 | 0.00557 | -0.06 | 30.566
-0.5 | 0.231 | 0.00561 | -0.061 | 41.126
0 | 0.291 | 0.00568 | -0.062 | 51.279
0.5 | 0.352 | 0.00576 | -0.062 | 61.12
1 | 0.412 | 0.00582 | -0.063 | 70.822
1.5 | 0.472 | 0.00591 | -0.064 | 79.848
2 | 0.532 | 0.00599 | -0.064 | 88.703
2.5 | 0.591 | 0.00998 | -0.065 | 59.15
3 | 0.649 | 0.01035 | -0.066 | 62.651
3.5 | 0.705 | 0.01075 | -0.066 | 65.529
4 | 0.758 | 0.01125 | -0.067 | 67.393
4.5 | 0.808 | 0.01184 | -0.067 | 68.308
5 | 0.855 | 0.01207 | -0.068 | 70.801
5.5 | 0.896 | 0.01275 | -0.069 | 70.248
6 | 0.929 | 0.01224 | -0.069 | 75.894
6.5 | 0.769 | 0.04311 | -0.029 | 17.828
7 | 0.782 | 0.04632 | -0.024 | 16.891
7.5 | 0.789 | 0.05108 | -0.024 | 15.455
8 | 0.784 | 0.0551 | -0.023 | 14.227
8.5 | 0.759 | 0.06103 | -0.024 | 12.436
9 | 0.721 | 0.06774 | -0.025 | 10.641
9.5 | 0.67 | 0.07466 | -0.026 | 8.974
10 | 0.608 | 0.07756 | -0.028 | 7.841
10.5 | 0.536 | 0.08227 | -0.028 | 6.52
11 | 0.457 | 0.08781 | -0.029 | 5.207

## 38. Re 750k Mach 0.25 (2)
BIGFOIL.COM POLAR EXPORT
NACA65A309
NACA65A309 |  |  |  | Cl Max: | 1.0501 | at alpha= | 8.5 | deg
XFOIL ncrit=9 |  |  |  | L/D Max: | 111.697 | at alpha= | 2.5 | deg
Re: | 750000 |  |  | Cd Min: | 0.15726 | at alpha= | 13.5 | deg
Mach: | 0.25 |  |  | Cl=0 at alpha= | -99 | deg
|  |  |  | @ Cl=0.1, Cd= | 0.00519
|  |  |  | @ Cl=0.4, Cd= | 0.0049265
|  |  |  | @ Cl=0.6, Cd= | 0.0054172
alpha (deg) | Cl | Cd | Cm | Cl/Cd
0 | 0.263 | 0.00519 | -0.0624 | 50.6744
0.5 | 0.3154 | 0.00504 | -0.0611 | 62.5794
1 | 0.3733 | 0.00493 | -0.061 | 75.7201
1.5 | 0.4505 | 0.00492 | -0.0653 | 91.565
2 | 0.5389 | 0.0051 | -0.0723 | 105.6667
2.5 | 0.6121 | 0.00548 | -0.0758 | 111.6971
3 | 0.6544 | 0.00654 | -0.0729 | 100.0612
3.5 | 0.6608 | 0.00922 | -0.0635 | 71.6703
4 | 0.702 | 0.01013 | -0.0603 | 69.2991
4.5 | 0.7475 | 0.01081 | -0.0578 | 69.1489
5 | 0.7905 | 0.01175 | -0.0547 | 67.2766
5.5 | 0.8346 | 0.01264 | -0.0519 | 66.0285
6 | 0.8709 | 0.01427 | -0.0476 | 61.0301
6.5 | 0.9118 | 0.01574 | -0.0442 | 57.9288
7 | 0.9482 | 0.01914 | -0.0403 | 49.5402
7.5 | 0.993 | 0.02159 | -0.0376 | 45.9935
8 | 1.0271 | 0.02702 | -0.0334 | 38.0126
8.5 | 1.0501 | 0.03143 | -0.0282 | 33.4108
9 | 1.0132 | 0.04672 | -0.0164 | 21.6866
9.5 | 0.978 | 0.05457 | -0.0077 | 17.9219
10 | 0.9403 | 0.06196 | -0.0036 | 15.1759
10.5 | 0.8924 | 0.07308 | -0.0053 | 12.2113
11.5 | 0.8207 | 0.11348 | -0.0305 | 7.2321
12 | 0.8111 | 0.12662 | -0.0371 | 6.4058
12.5 | 0.8074 | 0.13794 | -0.0423 | 5.8533
13 | 0.8079 | 0.14822 | -0.047 | 5.4507
13.5 | 0.8128 | 0.15726 | -0.0509 | 5.1685

## 39. Re 750k Mach 0.50 (1)
BIGFOIL.COM POLAR EXPORT
NACA65A309
NACA65A309 |  |  |  | Cl Max: | 1.176 | at alpha= | 20 | deg
JavaFoil+Calcfoil stall+Eppler ext transition |  |  |  | L/D Max: | 93.204 | at alpha= | 2 | deg
Re: | 750000 |  |  | Cd Min: | 0.00587 | at alpha= | -0.5 | deg
Mach: | 0.5 |  |  | Cl=0 at alpha= | -2.4104 | deg
|  |  |  | @ Cl=0.1, Cd= | 0.0079291
|  |  |  | @ Cl=0.4, Cd= | 0.0060762
|  |  |  | @ Cl=0.6, Cd= | 0.090744
alpha (deg) | Cl | Cd | Cm | Cl/Cd
-20 | -0.938 | 0.19867 | -0.022 | -4.719
-19.5 | -0.912 | 0.19567 | -0.022 | -4.661
-19 | -0.886 | 0.19063 | -0.023 | -4.649
-18.5 | -0.86 | 0.18574 | -0.023 | -4.633
-18 | -0.834 | 0.18243 | -0.023 | -4.573
-17.5 | -0.806 | 0.17739 | -0.023 | -4.546
-17 | -0.78 | 0.17155 | -0.023 | -4.548
-16.5 | -0.754 | 0.16751 | -0.023 | -4.502
-16 | -0.728 | 0.15802 | -0.023 | -4.608
-15.5 | -0.702 | 0.14854 | -0.024 | -4.726
-15 | -0.676 | 0.14431 | -0.024 | -4.683
-14.5 | -0.649 | 0.14478 | -0.024 | -4.484
-14 | -0.622 | 0.13339 | -0.023 | -4.66
-13.5 | -0.595 | 0.12947 | -0.024 | -4.597
-13 | -0.569 | 0.12572 | -0.024 | -4.524
-12.5 | -0.542 | 0.12205 | -0.024 | -4.443
-12 | -0.516 | 0.12426 | -0.024 | -4.149
-11.5 | -0.489 | 0.11424 | -0.025 | -4.283
-11 | -0.462 | 0.10819 | -0.023 | -4.266
-10.5 | -0.435 | 0.10255 | -0.024 | -4.241
-10 | -0.408 | 0.09863 | -0.024 | -4.14
-9.5 | -0.382 | 0.09335 | -0.024 | -4.087
-9 | -0.355 | 0.09633 | -0.025 | -3.683
-8.5 | -0.327 | 0.08629 | -0.023 | -3.795
-8 | -0.301 | 0.08288 | -0.023 | -3.629
-7.5 | -0.274 | 0.07923 | -0.024 | -3.458
-7 | -0.247 | 0.07542 | -0.024 | -3.276
-6.5 | -0.22 | 0.07376 | -0.025 | -2.987
-6 | -0.193 | 0.05068 | -0.023 | -3.813
-5.5 | -0.166 | 0.0446 | -0.023 | -3.73
-5 | -0.233 | 0.04144 | -0.021 | -5.633
-4.5 | -0.206 | 0.03685 | -0.025 | -5.598
-4 | -0.164 | 0.03442 | -0.026 | -4.761
-3.5 | -0.116 | 0.03186 | -0.031 | -3.629
-3 | -0.079 | 0.00842 | -0.064 | -9.37
-2.5 | -0.012 | 0.00822 | -0.065 | -1.502
-2 | 0.055 | 0.00805 | -0.066 | 6.819
-1.5 | 0.122 | 0.00787 | -0.067 | 15.561
-1 | 0.19 | 0.00778 | -0.067 | 24.454
-0.5 | 0.258 | 0.00587 | -0.068 | 43.966
0 | 0.326 | 0.00596 | -0.069 | 54.685
0.5 | 0.393 | 0.00607 | -0.07 | 64.826
1 | 0.461 | 0.00613 | -0.07 | 75.159
1.5 | 0.527 | 0.00626 | -0.071 | 84.226
2 | 0.594 | 0.00637 | -0.072 | 93.204
2.5 | 0.659 | 0.01084 | -0.073 | 60.819
3 | 0.723 | 0.01135 | -0.073 | 63.666
3.5 | 0.782 | 0.01201 | -0.074 | 65.076
4 | 0.834 | 0.01279 | -0.075 | 65.215
4.5 | 0.873 | 0.01265 | -0.075 | 69.005
5 | 0.719 | 0.03799 | -0.031 | 18.928
5.5 | 0.696 | 0.04252 | -0.026 | 16.36
6 | 0.45 | 0.04386 | -0.031 | 10.256
6.5 | 0.476 | 0.0526 | -0.029 | 9.05
7 | 0.502 | 0.0644 | -0.029 | 7.8
7.5 | 0.529 | 0.07691 | -0.032 | 6.879
8 | 0.555 | 0.0853 | -0.032 | 6.51
8.5 | 0.581 | 0.09028 | -0.032 | 6.44
9 | 0.608 | 0.09094 | -0.036 | 6.691
9.5 | 0.635 | 0.09368 | -0.036 | 6.775
10 | 0.661 | 0.10447 | -0.036 | 6.322
10.5 | 0.686 | 0.10738 | -0.036 | 6.393
11 | 0.714 | 0.11006 | -0.04 | 6.486
11.5 | 0.74 | 0.11641 | -0.04 | 6.355
12 | 0.766 | 0.11858 | -0.041 | 6.456
12.5 | 0.791 | 0.12224 | -0.041 | 6.473
13 | 0.818 | 0.12986 | -0.042 | 6.296
13.5 | 0.844 | 0.139 | -0.044 | 6.074
14 | 0.87 | 0.14275 | -0.044 | 6.093
14.5 | 0.895 | 0.14662 | -0.045 | 6.106
15 | 0.92 | 0.14973 | -0.045 | 6.147
15.5 | 0.946 | 0.15859 | -0.046 | 5.966
16 | 0.974 | 0.16683 | -0.049 | 5.836
16.5 | 0.999 | 0.171 | -0.049 | 5.84
17 | 1.024 | 0.17432 | -0.049 | 5.872
17.5 | 1.049 | 0.18065 | -0.05 | 5.806
18 | 1.074 | 0.18442 | -0.05 | 5.824
18.5 | 1.103 | 0.19348 | -0.054 | 5.701
19 | 1.127 | 0.20031 | -0.053 | 5.624
19.5 | 1.151 | 0.20496 | -0.054 | 5.617
20 | 1.176 | 0.20986 | -0.054 | 5.605

## 40. Re 750k Mach 0.50 (2)
BIGFOIL.COM POLAR EXPORT
NACA65A309
NACA65A309 |  |  |  | Cl Max: | 1.0701 | at alpha= | 20 | deg
XFOIL ncrit=9 |  |  |  | L/D Max: | 109.9 | at alpha= | 2.5 | deg
Re: | 750000 |  |  | Cd Min: | 0.29496 | at alpha= | 20 | deg
Mach: | 0.5 |  |  | Cl=0 at alpha= | -2.7757 | deg
|  |  |  | @ Cl=0.1, Cd= | 0.0078221
|  |  |  | @ Cl=0.4, Cd= | 0.0053887
|  |  |  | @ Cl=0.6, Cd= | 0.0056625
alpha (deg) | Cl | Cd | Cm | Cl/Cd
-17 | -0.6353 | 0.21916 | 0.0136 | -2.8988
-16.5 | -0.6153 | 0.21142 | 0.0095 | -2.9103
-16 | -0.5956 | 0.20381 | 0.0055 | -2.9223
-15.5 | -0.5757 | 0.19584 | 0.0014 | -2.9396
-15 | -0.556 | 0.18784 | -0.0035 | -2.96
-14.5 | -0.5388 | 0.18004 | -0.008 | -2.9927
-14 | -0.5225 | 0.17202 | -0.0119 | -3.0374
-13.5 | -0.5074 | 0.16409 | -0.0159 | -3.0922
-13 | -0.4913 | 0.15533 | -0.018 | -3.1629
-12.5 | -0.4762 | 0.14808 | -0.0202 | -3.2158
-12 | -0.4621 | 0.1407 | -0.0232 | -3.2843
-11.5 | -0.4486 | 0.13301 | -0.0273 | -3.3727
-11 | -0.4388 | 0.12538 | -0.031 | -3.4998
-10.5 | -0.4284 | 0.11774 | -0.0344 | -3.6385
-10 | -0.4188 | 0.11 | -0.0374 | -3.8073
-9.5 | -0.4161 | 0.10137 | -0.0397 | -4.1048
-9 | -0.4103 | 0.0948 | -0.04 | -4.3281
-8.5 | -0.4137 | 0.08871 | -0.0398 | -4.6635
-8 | -0.4036 | 0.08119 | -0.0445 | -4.9711
-7.5 | -0.3819 | 0.07161 | -0.0549 | -5.3331
-7 | -0.3587 | 0.06037 | -0.0707 | -5.9417
-6 | -0.2934 | 0.03589 | -0.102 | -8.175
-5.5 | -0.2575 | 0.02835 | -0.1035 | -9.0829
-5 | -0.2277 | 0.02134 | -0.0996 | -10.6701
-4.5 | -0.1859 | 0.01614 | -0.0952 | -11.518
-4 | -0.1304 | 0.01286 | -0.0923 | -10.14
-3.5 | -0.0762 | 0.01074 | -0.089 | -7.095
-3 | -0.0253 | 0.00926 | -0.0854 | -2.7322
-2.5 | 0.0311 | 0.00854 | -0.083 | 3.6417
-2 | 0.09 | 0.00808 | -0.0813 | 11.1386
-1.5 | 0.1377 | 0.00685 | -0.0781 | 20.1022
-1 | 0.1781 | 0.00571 | -0.0731 | 31.1909
-0.5 | 0.2338 | 0.00557 | -0.0707 | 41.9749
0 | 0.2915 | 0.0055 | -0.0688 | 53
0.5 | 0.3502 | 0.00543 | -0.0672 | 64.4936
1 | 0.4105 | 0.00538 | -0.0658 | 76.3011
1.5 | 0.4722 | 0.00533 | -0.0647 | 88.5929
2 | 0.5604 | 0.00544 | -0.0693 | 103.0147
2.5 | 0.6583 | 0.00599 | -0.0761 | 109.8998
3 | 0.6777 | 0.00879 | -0.0682 | 77.099
3.5 | 0.7086 | 0.01034 | -0.0614 | 68.53
4 | 0.7564 | 0.01116 | -0.0571 | 67.7778
4.5 | 0.8009 | 0.01224 | -0.0519 | 65.433
5 | 0.837 | 0.01392 | -0.0451 | 60.1293
5.5 | 0.8703 | 0.01638 | -0.038 | 53.1319
6 | 0.9251 | 0.02027 | -0.0341 | 45.6389
6.5 | 0.9641 | 0.02679 | -0.0284 | 35.9873
7 | 0.9738 | 0.03306 | -0.0201 | 29.4555
7.5 | 0.96 | 0.03818 | -0.0107 | 25.1441
8 | 0.9368 | 0.04496 | -0.004 | 20.8363
8.5 | 0.8969 | 0.05401 | -0.0016 | 16.6062
9 | 0.8628 | 0.06441 | -0.0048 | 13.3954
9.5 | 0.8359 | 0.07787 | -0.0132 | 10.7346
10 | 0.8274 | 0.09289 | -0.0232 | 8.9073
10.5 | 0.8105 | 0.10758 | -0.0315 | 7.5339
11.5 | 0.7988 | 0.13329 | -0.0434 | 5.9929
12 | 0.7958 | 0.14377 | -0.0467 | 5.5352
12.5 | 0.8038 | 0.15408 | -0.0512 | 5.2168
13 | 0.8143 | 0.16424 | -0.0559 | 4.958
13.5 | 0.8273 | 0.1745 | -0.0612 | 4.741
14 | 0.8417 | 0.185 | -0.0679 | 4.5497
14.5 | 0.8572 | 0.19428 | -0.0727 | 4.4122
15 | 0.8741 | 0.20309 | -0.0773 | 4.304
15.5 | 0.8919 | 0.21166 | -0.0816 | 4.2138
16 | 0.9095 | 0.22101 | -0.0849 | 4.1152
16.5 | 0.9273 | 0.2308 | -0.0911 | 4.0178
17 | 0.9476 | 0.24082 | -0.0978 | 3.9349
17.5 | 0.968 | 0.25 | -0.1031 | 3.872
18 | 0.9883 | 0.2589 | -0.1083 | 3.8173
18.5 | 1.0087 | 0.26758 | -0.1135 | 3.7697
19 | 1.0289 | 0.27607 | -0.1181 | 3.727
19.5 | 1.0495 | 0.28567 | -0.1222 | 3.6738
20 | 1.0701 | 0.29496 | -0.1283 | 3.6279

## 41. Re 1M Mach 0.00 (1)
BIGFOIL.COM POLAR EXPORT
NACA65A309
NACA65A309 |  |  |  | Cl Max: | 0.952 | at alpha= | 6.5 | deg
JavaFoil+Calcfoil stall+Eppler ext transition |  |  |  | L/D Max: | 100.75 | at alpha= | 2.5 | deg
Re: | 1000000 |  |  | Cd Min: | 0.00522 | at alpha= | -1 | deg
Mach: | 0 |  |  | Cl=0 at alpha= | -2.4068 | deg
|  |  |  | @ Cl=0.1, Cd= | 0.0072024
|  |  |  | @ Cl=0.4, Cd= | 0.0054412
|  |  |  | @ Cl=0.6, Cd= | 0.0076105
alpha (deg) | Cl | Cd | Cm | Cl/Cd
-15.5 | -0.323 | 0.13787 | -0.017 | -2.342
-15 | -0.342 | 0.13296 | -0.017 | -2.571
-14.5 | -0.361 | 0.1219 | -0.017 | -2.964
-14 | -0.381 | 0.11487 | -0.017 | -3.317
-13.5 | -0.4 | 0.10701 | -0.017 | -3.742
-13 | -0.419 | 0.1013 | -0.017 | -4.141
-12.5 | -0.437 | 0.09643 | -0.017 | -4.535
-12 | -0.453 | 0.09094 | -0.017 | -4.987
-11.5 | -0.465 | 0.08435 | -0.017 | -5.508
-11 | -0.47 | 0.07748 | -0.017 | -6.061
-10.5 | -0.472 | 0.07363 | -0.017 | -6.405
-10 | -0.47 | 0.06886 | -0.017 | -6.826
-9.5 | -0.465 | 0.06499 | -0.018 | -7.15
-9 | -0.455 | 0.06058 | -0.017 | -7.513
-8.5 | -0.441 | 0.05633 | -0.017 | -7.833
-8 | -0.423 | 0.05335 | -0.018 | -7.932
-7.5 | -0.401 | 0.04965 | -0.02 | -8.075
-7 | -0.374 | 0.0457 | -0.021 | -8.193
-6.5 | -0.344 | 0.04266 | -0.023 | -8.068
-6 | -0.31 | 0.04026 | -0.023 | -7.702
-5.5 | -0.273 | 0.03749 | -0.026 | -7.289
-5 | -0.289 | 0.00833 | -0.053 | -34.73
-4.5 | -0.237 | 0.00811 | -0.054 | -29.22
-4 | -0.182 | 0.00791 | -0.054 | -23.048
-3.5 | -0.126 | 0.00772 | -0.055 | -16.329
-3 | -0.069 | 0.00761 | -0.056 | -9.038
-2.5 | -0.011 | 0.00744 | -0.056 | -1.442
-2 | 0.048 | 0.00731 | -0.057 | 6.515
-1.5 | 0.106 | 0.00719 | -0.058 | 14.759
-1 | 0.165 | 0.00522 | -0.058 | 31.578
-0.5 | 0.224 | 0.00525 | -0.059 | 42.576
0 | 0.282 | 0.00532 | -0.06 | 53.009
0.5 | 0.341 | 0.00539 | -0.06 | 63.187
1 | 0.399 | 0.00544 | -0.061 | 73.364
1.5 | 0.457 | 0.00551 | -0.062 | 83.006
2 | 0.515 | 0.0056 | -0.062 | 92.001
2.5 | 0.572 | 0.00568 | -0.063 | 100.75
3 | 0.629 | 0.00961 | -0.063 | 65.436
3.5 | 0.683 | 0.00993 | -0.064 | 68.793
4 | 0.736 | 0.01037 | -0.065 | 70.957
4.5 | 0.786 | 0.01082 | -0.065 | 72.697
5 | 0.834 | 0.01129 | -0.066 | 73.84
5.5 | 0.878 | 0.01153 | -0.067 | 76.122
6 | 0.917 | 0.01216 | -0.067 | 75.451
6.5 | 0.952 | 0.01271 | -0.068 | 74.865
7 | 0.796 | 0.04231 | -0.038 | 18.807
7.5 | 0.807 | 0.04769 | -0.03 | 16.921
8 | 0.816 | 0.05143 | -0.024 | 15.873
8.5 | 0.816 | 0.05556 | -0.024 | 14.693
9 | 0.809 | 0.05968 | -0.024 | 13.559
9.5 | 0.796 | 0.0652 | -0.024 | 12.201
10 | 0.776 | 0.07046 | -0.024 | 11.013
10.5 | 0.751 | 0.07488 | -0.025 | 10.036
11 | 0.723 | 0.07793 | -0.027 | 9.28
11.5 | 0.692 | 0.08325 | -0.029 | 8.309

## 42. Re 1M Mach 0.00 (2)
BIGFOIL.COM POLAR EXPORT
NACA65A309
NACA65A309 |  |  |  | Cl Max: | 1.1373 | at alpha= | 10 | deg
XFOIL ncrit=9 |  |  |  | L/D Max: | 116.687 | at alpha= | 2.5 | deg
Re: | 1000000 |  |  | Cd Min: | 0.24444 | at alpha= | -20 | deg
Mach: | 0 |  |  | Cl=0 at alpha= | -2.785 | deg
|  |  |  | @ Cl=0.1, Cd= | 0.0056296
|  |  |  | @ Cl=0.4, Cd= | 0.0043858
|  |  |  | @ Cl=0.6, Cd= | 0.005556
alpha (deg) | Cl | Cd | Cm | Cl/Cd
-20 | -0.6973 | 0.24444 | 0.0354 | -2.8526
-19.5 | -0.681 | 0.23774 | 0.0312 | -2.8645
-19 | -0.6651 | 0.23065 | 0.0271 | -2.8836
-18.5 | -0.6507 | 0.22283 | 0.0235 | -2.9202
-18 | -0.6355 | 0.21642 | 0.0201 | -2.9364
-17.5 | -0.6203 | 0.20996 | 0.0166 | -2.9544
-17 | -0.6049 | 0.20377 | 0.0132 | -2.9685
-16.5 | -0.5901 | 0.19686 | 0.0097 | -2.9976
-16 | -0.5747 | 0.18906 | 0.0056 | -3.0398
-15.5 | -0.5621 | 0.18154 | 0.0018 | -3.0963
-15 | -0.5497 | 0.17419 | -0.0016 | -3.1557
-14.5 | -0.538 | 0.16663 | -0.0049 | -3.2287
-14 | -0.5301 | 0.15804 | -0.0075 | -3.3542
-13.5 | -0.5177 | 0.1519 | -0.0097 | -3.4082
-13 | -0.5077 | 0.14464 | -0.0126 | -3.5101
-12.5 | -0.4978 | 0.13763 | -0.0154 | -3.6169
-12 | -0.4889 | 0.12997 | -0.0185 | -3.7616
-11.5 | -0.4819 | 0.12128 | -0.0232 | -3.9734
-11 | -0.4756 | 0.11331 | -0.0263 | -4.1973
-10.5 | -0.4704 | 0.10515 | -0.0297 | -4.4736
-10 | -0.4673 | 0.09671 | -0.0334 | -4.832
-9.5 | -0.4788 | 0.08696 | -0.0373 | -5.506
-9 | -0.4919 | 0.0766 | -0.0427 | -6.4217
-8.5 | -0.5003 | 0.06559 | -0.0554 | -7.6277
-8 | -0.4706 | 0.05542 | -0.0675 | -8.4915
-7.5 | -0.4345 | 0.04503 | -0.0763 | -9.6491
-7 | -0.4156 | 0.01845 | -0.0795 | -22.5257
-6.5 | -0.3682 | 0.01506 | -0.0792 | -24.4489
-6 | -0.3146 | 0.01348 | -0.0795 | -23.3383
-5.5 | -0.264 | 0.0119 | -0.0787 | -22.1849
-5 | -0.2147 | 0.01095 | -0.0776 | -19.6073
-4.5 | -0.1715 | 0.0091 | -0.0752 | -18.8462
-4 | -0.1218 | 0.00854 | -0.0741 | -14.2623
-3.5 | -0.0737 | 0.00788 | -0.0726 | -9.3528
-3 | -0.0221 | 0.0075 | -0.0718 | -2.9467
-2.5 | 0.0293 | 0.0072 | -0.071 | 4.0694
-2 | 0.0773 | 0.00664 | -0.0696 | 11.6416
-1.5 | 0.1119 | 0.0051 | -0.0659 | 21.9412
-1 | 0.1593 | 0.00481 | -0.0641 | 33.1185
-0.5 | 0.2087 | 0.00468 | -0.0626 | 44.594
0 | 0.2584 | 0.0046 | -0.0612 | 56.1739
0.5 | 0.3081 | 0.00449 | -0.0597 | 68.6192
1 | 0.3582 | 0.0044 | -0.0584 | 81.4091
1.5 | 0.4169 | 0.00438 | -0.059 | 95.1826
2 | 0.5028 | 0.00457 | -0.0662 | 110.0219
2.5 | 0.5811 | 0.00498 | -0.0716 | 116.6867
3 | 0.6313 | 0.00651 | -0.0715 | 96.9739
3.5 | 0.6489 | 0.00858 | -0.0645 | 75.6294
4 | 0.6916 | 0.00927 | -0.0621 | 74.6063
4.5 | 0.7378 | 0.00976 | -0.0604 | 75.5943
5 | 0.783 | 0.01038 | -0.0585 | 75.4335
5.5 | 0.8254 | 0.0113 | -0.056 | 73.0442
6 | 0.8711 | 0.01194 | -0.0542 | 72.9564
6.5 | 0.9116 | 0.01307 | -0.0516 | 69.7475
7 | 0.951 | 0.01439 | -0.0488 | 66.0876
7.5 | 0.9937 | 0.01541 | -0.0467 | 64.4841
8 | 1.0327 | 0.01696 | -0.0441 | 60.8903
8.5 | 1.0663 | 0.02011 | -0.0407 | 53.0234
9 | 1.1041 | 0.02259 | -0.0381 | 48.8756
9.5 | 1.1358 | 0.026 | -0.0347 | 43.6846
10 | 1.1373 | 0.03448 | -0.0273 | 32.9843
10.5 | 1.0367 | 0.05375 | -0.0103 | 19.2874
11 | 1.0012 | 0.06199 | -0.0058 | 16.151
12.5 | 0.8216 | 0.12788 | -0.0381 | 6.4248
13 | 0.8165 | 0.14011 | -0.0436 | 5.8276
13.5 | 0.8202 | 0.1519 | -0.0492 | 5.3996
14 | 0.8221 | 0.16251 | -0.0541 | 5.0588
14.5 | 0.8271 | 0.17187 | -0.0584 | 4.8124
15 | 0.8367 | 0.1792 | -0.0619 | 4.6691

## 43. Re 1M Mach 0.10 (1)
BIGFOIL.COM POLAR EXPORT
NACA65A309
NACA65A309 |  |  |  | Cl Max: | 0.953 | at alpha= | 6.5 | deg
JavaFoil+Calcfoil stall+Eppler ext transition |  |  |  | L/D Max: | 101.166 | at alpha= | 2.5 | deg
Re: | 1000000 |  |  | Cd Min: | 0.00523 | at alpha= | -1 | deg
Mach: | 0.1 |  |  | Cl=0 at alpha= | -2.4068 | deg
|  |  |  | @ Cl=0.1, Cd= | 0.0072142
|  |  |  | @ Cl=0.4, Cd= | 0.0054688
|  |  |  | @ Cl=0.6, Cd= | 0.0074125
alpha (deg) | Cl | Cd | Cm | Cl/Cd
-15 | -0.301 | 0.13283 | -0.017 | -2.269
-14.5 | -0.323 | 0.12723 | -0.017 | -2.539
-14 | -0.345 | 0.11848 | -0.017 | -2.913
-13.5 | -0.367 | 0.10961 | -0.017 | -3.352
-13 | -0.389 | 0.10352 | -0.017 | -3.762
-12.5 | -0.411 | 0.09856 | -0.017 | -4.166
-12 | -0.43 | 0.09062 | -0.017 | -4.747
-11.5 | -0.445 | 0.0837 | -0.018 | -5.313
-11 | -0.453 | 0.07996 | -0.018 | -5.662
-10.5 | -0.458 | 0.07379 | -0.018 | -6.202
-10 | -0.459 | 0.06889 | -0.018 | -6.662
-9.5 | -0.456 | 0.06592 | -0.018 | -6.92
-9 | -0.449 | 0.06008 | -0.018 | -7.47
-8.5 | -0.437 | 0.05689 | -0.017 | -7.68
-8 | -0.42 | 0.05395 | -0.018 | -7.793
-7.5 | -0.399 | 0.04983 | -0.019 | -8.013
-7 | -0.374 | 0.04614 | -0.021 | -8.102
-6.5 | -0.344 | 0.04286 | -0.022 | -8.025
-6 | -0.311 | 0.03976 | -0.024 | -7.819
-5.5 | -0.274 | 0.03778 | -0.025 | -7.246
-5 | -0.29 | 0.00834 | -0.053 | -34.825
-4.5 | -0.238 | 0.00812 | -0.054 | -29.308
-4 | -0.183 | 0.00793 | -0.055 | -23.085
-3.5 | -0.127 | 0.00773 | -0.055 | -16.383
-3 | -0.069 | 0.00762 | -0.056 | -9.074
-2.5 | -0.011 | 0.00745 | -0.057 | -1.447
-2 | 0.048 | 0.00732 | -0.057 | 6.541
-1.5 | 0.107 | 0.0072 | -0.058 | 14.815
-1 | 0.166 | 0.00523 | -0.059 | 31.692
-0.5 | 0.225 | 0.00527 | -0.059 | 42.62
0 | 0.284 | 0.00534 | -0.06 | 53.159
0.5 | 0.342 | 0.0054 | -0.061 | 63.409
1 | 0.401 | 0.00547 | -0.061 | 73.35
1.5 | 0.459 | 0.00554 | -0.062 | 82.973
2 | 0.517 | 0.00561 | -0.062 | 92.272
2.5 | 0.575 | 0.00568 | -0.063 | 101.166
3 | 0.632 | 0.00963 | -0.064 | 65.592
3.5 | 0.687 | 0.00997 | -0.064 | 68.889
4 | 0.74 | 0.01045 | -0.065 | 70.791
4.5 | 0.79 | 0.01086 | -0.066 | 72.748
5 | 0.837 | 0.01138 | -0.066 | 73.573
5.5 | 0.881 | 0.01159 | -0.067 | 76.01
6 | 0.92 | 0.0122 | -0.067 | 75.359
6.5 | 0.953 | 0.01282 | -0.068 | 74.387
7 | 0.79 | 0.04413 | -0.033 | 17.91
7.5 | 0.805 | 0.04763 | -0.028 | 16.905
8 | 0.814 | 0.05154 | -0.026 | 15.79
8.5 | 0.811 | 0.05551 | -0.024 | 14.603
9 | 0.8 | 0.0604 | -0.024 | 13.25
9.5 | 0.783 | 0.06601 | -0.024 | 11.859
10 | 0.759 | 0.07102 | -0.024 | 10.685
10.5 | 0.73 | 0.07294 | -0.027 | 10.01
11 | 0.697 | 0.07834 | -0.028 | 8.896
11.5 | 0.661 | 0.08492 | -0.029 | 7.779

## 44. Re 1M Mach 0.10 (2)
BIGFOIL.COM POLAR EXPORT
NACA65A309
NACA65A309 |  |  |  | Cl Max: | 1.1299 | at alpha= | 9.5 | deg
XFOIL ncrit=9 |  |  |  | L/D Max: | 116.62 | at alpha= | 2.5 | deg
Re: | 1000000 |  |  | Cd Min: | 0.24511 | at alpha= | -20 | deg
Mach: | 0.1 |  |  | Cl=0 at alpha= | -2.7846 | deg
|  |  |  | @ Cl=0.1, Cd= | 0.0057104
|  |  |  | @ Cl=0.4, Cd= | 0.0043991
|  |  |  | @ Cl=0.6, Cd= | 0.0055452
alpha (deg) | Cl | Cd | Cm | Cl/Cd
-20 | -0.6992 | 0.24511 | 0.0356 | -2.8526
-19.5 | -0.6826 | 0.23838 | 0.0314 | -2.8635
-19 | -0.6665 | 0.23126 | 0.0273 | -2.882
-18.5 | -0.652 | 0.22346 | 0.0237 | -2.9177
-18 | -0.6365 | 0.21703 | 0.0203 | -2.9328
-17.5 | -0.6211 | 0.21053 | 0.0167 | -2.9502
-17 | -0.6057 | 0.20427 | 0.0132 | -2.9652
-16.5 | -0.5906 | 0.19734 | 0.0097 | -2.9928
-16 | -0.575 | 0.1895 | 0.0056 | -3.0343
-15.5 | -0.5622 | 0.18197 | 0.0018 | -3.0895
-15 | -0.5496 | 0.17462 | -0.0017 | -3.1474
-14.5 | -0.5377 | 0.16705 | -0.005 | -3.2188
-14 | -0.5292 | 0.15862 | -0.0074 | -3.3363
-13.5 | -0.5168 | 0.15241 | -0.0098 | -3.3909
-13 | -0.5065 | 0.14515 | -0.0127 | -3.4895
-12.5 | -0.4966 | 0.13808 | -0.0155 | -3.5965
-12 | -0.4872 | 0.13023 | -0.0188 | -3.7411
-11.5 | -0.4804 | 0.12172 | -0.0233 | -3.9468
-11 | -0.4738 | 0.11377 | -0.0263 | -4.1645
-10.5 | -0.4684 | 0.10565 | -0.0297 | -4.4335
-10 | -0.465 | 0.09726 | -0.0333 | -4.781
-9.5 | -0.4739 | 0.0882 | -0.0367 | -5.373
-9 | -0.4842 | 0.07835 | -0.0416 | -6.18
-8.5 | -0.4912 | 0.07084 | -0.0476 | -6.9339
-8 | -0.4665 | 0.05743 | -0.0664 | -8.1229
-7.5 | -0.4331 | 0.04638 | -0.0761 | -9.3381
-7 | -0.413 | 0.02036 | -0.0808 | -20.2849
-6.5 | -0.3686 | 0.0157 | -0.0802 | -23.4777
-6 | -0.316 | 0.01377 | -0.0802 | -22.9484
-5.5 | -0.2648 | 0.0121 | -0.0795 | -21.8843
-4.5 | -0.1724 | 0.00917 | -0.0758 | -18.8004
-4 | -0.1222 | 0.00859 | -0.0747 | -14.2258
-3.5 | -0.0741 | 0.00792 | -0.073 | -9.3561
-3 | -0.0224 | 0.00753 | -0.0721 | -2.9748
-2.5 | 0.0296 | 0.00722 | -0.0714 | 4.0997
-2 | 0.0783 | 0.00671 | -0.07 | 11.6692
-1.5 | 0.1126 | 0.00513 | -0.0663 | 21.9493
-1 | 0.1599 | 0.00482 | -0.0643 | 33.1743
-0.5 | 0.2096 | 0.00469 | -0.0629 | 44.6908
0 | 0.2595 | 0.00461 | -0.0614 | 56.2907
0.5 | 0.3095 | 0.0045 | -0.06 | 68.7778
1 | 0.3599 | 0.00442 | -0.0587 | 81.4253
1.5 | 0.4175 | 0.00439 | -0.0589 | 95.1025
2 | 0.5031 | 0.00459 | -0.0659 | 109.6078
2.5 | 0.5831 | 0.005 | -0.0717 | 116.62
3 | 0.6327 | 0.0066 | -0.0714 | 95.8636
3.5 | 0.6509 | 0.00866 | -0.0644 | 75.1617
4 | 0.6943 | 0.00932 | -0.0621 | 74.4957
4.5 | 0.7405 | 0.00984 | -0.0603 | 75.2541
5 | 0.7864 | 0.01042 | -0.0584 | 75.4702
5.5 | 0.8289 | 0.01136 | -0.0558 | 72.9665
6 | 0.8744 | 0.01205 | -0.0539 | 72.5643
6.5 | 0.913 | 0.0134 | -0.0507 | 68.1343
7 | 0.9542 | 0.01459 | -0.0482 | 65.401
7.5 | 0.9966 | 0.01572 | -0.0459 | 63.3969
8 | 1.0351 | 0.01748 | -0.0431 | 59.2162
8.5 | 1.0699 | 0.02068 | -0.0397 | 51.736
9 | 1.1057 | 0.02377 | -0.0367 | 46.5166
9.5 | 1.1299 | 0.02867 | -0.0321 | 39.4105
10 | 1.081 | 0.04496 | -0.0189 | 24.0436
11 | 0.9775 | 0.06472 | -0.0052 | 15.1035
13 | 0.8146 | 0.14129 | -0.0442 | 5.7654
13.5 | 0.819 | 0.15275 | -0.0497 | 5.3617
14 | 0.8214 | 0.16357 | -0.0547 | 5.0217
14.5 | 0.8269 | 0.17293 | -0.059 | 4.7817

## 45. Re 1M Mach 0.25 (1)
BIGFOIL.COM POLAR EXPORT
NACA65A309
NACA65A309 |  |  |  | Cl Max: | 0.931 | at alpha= | 6 | deg
JavaFoil+Calcfoil stall+Eppler ext transition |  |  |  | L/D Max: | 93.785 | at alpha= | 2 | deg
Re: | 1000000 |  |  | Cd Min: | 0.00527 | at alpha= | -1 | deg
Mach: | 0.25 |  |  | Cl=0 at alpha= | -2.4083 | deg
|  |  |  | @ Cl=0.1, Cd= | 0.0072664
|  |  |  | @ Cl=0.4, Cd= | 0.00551
|  |  |  | @ Cl=0.6, Cd= | 0.08546
alpha (deg) | Cl | Cd | Cm | Cl/Cd
-13.5 | -0.063 | 0.10273 | -0.02 | -0.612
-13 | -0.06 | 0.09744 | -0.02 | -0.616
-12.5 | -0.136 | 0.09772 | -0.02 | -1.397
-12 | -0.208 | 0.10127 | -0.019 | -2.049
-11.5 | -0.259 | 0.0921 | -0.019 | -2.816
-11 | -0.299 | 0.08305 | -0.019 | -3.597
-10.5 | -0.332 | 0.07842 | -0.019 | -4.237
-10 | -0.359 | 0.07253 | -0.019 | -4.957
-9.5 | -0.38 | 0.06743 | -0.019 | -5.633
-9 | -0.393 | 0.06264 | -0.019 | -6.269
-8.5 | -0.398 | 0.0581 | -0.019 | -6.844
-8 | -0.395 | 0.05511 | -0.019 | -7.16
-7.5 | -0.384 | 0.05017 | -0.019 | -7.653
-7 | -0.366 | 0.04737 | -0.02 | -7.73
-6.5 | -0.342 | 0.04376 | -0.021 | -7.81
-6 | -0.312 | 0.041 | -0.022 | -7.6
-5.5 | -0.277 | 0.03854 | -0.024 | -7.181
-5 | -0.239 | 0.03475 | -0.029 | -6.881
-4.5 | -0.243 | 0.00821 | -0.056 | -29.611
-4 | -0.188 | 0.00802 | -0.056 | -23.38
-3.5 | -0.13 | 0.00783 | -0.057 | -16.596
-3 | -0.071 | 0.0077 | -0.058 | -9.214
-2.5 | -0.011 | 0.00754 | -0.058 | -1.468
-2 | 0.049 | 0.00735 | -0.059 | 6.693
-1.5 | 0.11 | 0.00725 | -0.06 | 15.126
-1 | 0.17 | 0.00527 | -0.06 | 32.313
-0.5 | 0.231 | 0.00532 | -0.061 | 43.399
0 | 0.291 | 0.0054 | -0.062 | 53.938
0.5 | 0.352 | 0.00547 | -0.062 | 64.364
1 | 0.412 | 0.00552 | -0.063 | 74.678
1.5 | 0.472 | 0.00559 | -0.064 | 84.386
2 | 0.532 | 0.00567 | -0.064 | 93.785
2.5 | 0.591 | 0.00946 | -0.065 | 62.414
3 | 0.649 | 0.00983 | -0.066 | 66.008
3.5 | 0.705 | 0.01021 | -0.066 | 69.012
4 | 0.758 | 0.01072 | -0.067 | 70.696
4.5 | 0.808 | 0.0112 | -0.067 | 72.197
5 | 0.855 | 0.01177 | -0.068 | 72.62
5.5 | 0.896 | 0.01202 | -0.069 | 74.521
6 | 0.931 | 0.01268 | -0.069 | 73.397
6.5 | 0.776 | 0.04073 | -0.038 | 19.041
7 | 0.783 | 0.04553 | -0.027 | 17.199
7.5 | 0.79 | 0.04988 | -0.024 | 15.829
8 | 0.784 | 0.05355 | -0.024 | 14.641
8.5 | 0.759 | 0.05896 | -0.025 | 12.875
9 | 0.721 | 0.06502 | -0.025 | 11.087
9.5 | 0.67 | 0.06675 | -0.028 | 10.043
10 | 0.608 | 0.07544 | -0.029 | 8.064
10.5 | 0.537 | 0.07784 | -0.029 | 6.894
11 | 0.457 | 0.08546 | -0.03 | 5.352

## 46. Re 1M Mach 0.25 (2)
BIGFOIL.COM POLAR EXPORT
NACA65A309
NACA65A309 |  |  |  | Cl Max: | 1.0722 | at alpha= | 8.5 | deg
XFOIL ncrit=9 |  |  |  | L/D Max: | 116.333 | at alpha= | 2.5 | deg
Re: | 1000000 |  |  | Cd Min: | 0.24895 | at alpha= | -20 | deg
Mach: | 0.25 |  |  | Cl=0 at alpha= | -2.7791 | deg
|  |  |  | @ Cl=0.1, Cd= | 0.0061618
|  |  |  | @ Cl=0.4, Cd= | 0.004503
|  |  |  | @ Cl=0.6, Cd= | 0.0053859
alpha (deg) | Cl | Cd | Cm | Cl/Cd
-20 | -0.7098 | 0.24895 | 0.0368 | -2.8512
-19.5 | -0.6923 | 0.242 | 0.0325 | -2.8607
-19 | -0.6753 | 0.2347 | 0.0282 | -2.8773
-18.5 | -0.6596 | 0.22705 | 0.0247 | -2.9051
-18 | -0.643 | 0.22041 | 0.021 | -2.9173
-17.5 | -0.6265 | 0.21368 | 0.0172 | -2.932
-17 | -0.6102 | 0.20706 | 0.0136 | -2.947
-16.5 | -0.5941 | 0.19997 | 0.0099 | -2.9709
-16 | -0.5775 | 0.19196 | 0.0055 | -3.0084
-15.5 | -0.5635 | 0.18434 | 0.0016 | -3.0569
-15 | -0.55 | 0.17693 | -0.002 | -3.1086
-14.5 | -0.5387 | 0.16844 | -0.0048 | -3.1982
-14 | -0.5255 | 0.16156 | -0.0074 | -3.2527
-13.5 | -0.5127 | 0.15499 | -0.0101 | -3.308
-13 | -0.5012 | 0.14767 | -0.0131 | -3.3941
-12.5 | -0.4906 | 0.14027 | -0.016 | -3.4975
-12 | -0.481 | 0.13211 | -0.0203 | -3.6409
-11.5 | -0.4732 | 0.12397 | -0.0239 | -3.8171
-11 | -0.4654 | 0.11609 | -0.0269 | -4.009
-10.5 | -0.4587 | 0.1081 | -0.0301 | -4.2433
-10 | -0.4636 | 0.09836 | -0.0336 | -4.7133
-9.5 | -0.454 | 0.09298 | -0.0351 | -4.8828
-9 | -0.4551 | 0.08501 | -0.0384 | -5.3535
-8.5 | -0.4633 | 0.07893 | -0.0392 | -5.8698
-8 | -0.4494 | 0.06716 | -0.0552 | -6.6915
-7.5 | -0.4234 | 0.05259 | -0.0743 | -8.051
-7 | -0.3734 | 0.04174 | -0.0837 | -8.9459
-6.5 | -0.3504 | 0.02596 | -0.0885 | -13.4977
-6 | -0.3193 | 0.01653 | -0.0851 | -19.3164
-5.5 | -0.2694 | 0.01371 | -0.0838 | -19.6499
-5 | -0.2199 | 0.012 | -0.0818 | -18.325
-4.5 | -0.176 | 0.00967 | -0.079 | -18.2006
-4 | -0.1248 | 0.00888 | -0.0776 | -14.0541
-3.5 | -0.0735 | 0.00834 | -0.0761 | -8.8129
-3 | -0.0235 | 0.00768 | -0.0743 | -3.0599
-2.5 | 0.0297 | 0.00732 | -0.0734 | 4.0574
-2 | 0.083 | 0.00698 | -0.0725 | 11.8911
-1.5 | 0.1177 | 0.00531 | -0.0685 | 22.1657
-1 | 0.164 | 0.00488 | -0.066 | 33.6066
-0.5 | 0.2148 | 0.00474 | -0.0644 | 45.3165
0 | 0.2661 | 0.00465 | -0.0629 | 57.2258
0.5 | 0.3179 | 0.00459 | -0.0615 | 69.2593
1 | 0.3696 | 0.00452 | -0.06 | 81.7699
1.5 | 0.4234 | 0.00449 | -0.059 | 94.2984
2 | 0.5073 | 0.00465 | -0.0651 | 109.0968
2.5 | 0.5933 | 0.0051 | -0.0718 | 116.3333
3 | 0.6404 | 0.00711 | -0.0708 | 90.0703
3.5 | 0.6636 | 0.00894 | -0.0644 | 74.2282
4 | 0.71 | 0.00949 | -0.0621 | 74.8156
4.5 | 0.7576 | 0.01003 | -0.06 | 75.5334
5 | 0.8039 | 0.01073 | -0.0576 | 74.9208
5.5 | 0.8469 | 0.01175 | -0.0545 | 72.0766
6 | 0.8911 | 0.01272 | -0.0516 | 70.055
6.5 | 0.9255 | 0.01473 | -0.047 | 62.831
7 | 0.9696 | 0.016 | -0.0442 | 60.6
7.5 | 1.0112 | 0.01788 | -0.0411 | 56.5548
8 | 1.0457 | 0.02208 | -0.0371 | 47.3596
8.5 | 1.0722 | 0.0278 | -0.0319 | 38.5683
9 | 1.0567 | 0.03922 | -0.0223 | 26.9429
9.5 | 1.0239 | 0.04851 | -0.0126 | 21.107
10 | 0.9862 | 0.0559 | -0.0062 | 17.6422
10.5 | 0.9383 | 0.06663 | -0.005 | 14.0822
11 | 0.8972 | 0.07872 | -0.0108 | 11.3974
11.5 | 0.8254 | 0.10928 | -0.0301 | 7.5531
12 | 0.8133 | 0.12386 | -0.0372 | 6.5663
12.5 | 0.8092 | 0.13572 | -0.0425 | 5.9623
13 | 0.8088 | 0.14676 | -0.0473 | 5.511
13.5 | 0.8119 | 0.15754 | -0.0521 | 5.1536

## 47. Re 1M Mach 0.50 (1)
BIGFOIL.COM POLAR EXPORT
NACA65A309
NACA65A309 |  |  |  | Cl Max: | 1.177 | at alpha= | 20 | deg
JavaFoil+Calcfoil stall+Eppler ext transition |  |  |  | L/D Max: | 99.143 | at alpha= | 2 | deg
Re: | 1000000 |  |  | Cd Min: | 0.00557 | at alpha= | -0.5 | deg
Mach: | 0.5 |  |  | Cl=0 at alpha= | -2.4104 | deg
|  |  |  | @ Cl=0.1, Cd= | 0.0075458
|  |  |  | @ Cl=0.4, Cd= | 0.0057282
|  |  |  | @ Cl=0.6, Cd= | 0.08591
alpha (deg) | Cl | Cd | Cm | Cl/Cd
-20 | -0.938 | 0.18898 | -0.022 | -4.961
-19.5 | -0.912 | 0.18594 | -0.022 | -4.905
-19 | -0.886 | 0.18094 | -0.023 | -4.898
-18.5 | -0.861 | 0.17608 | -0.023 | -4.887
-18 | -0.835 | 0.17667 | -0.023 | -4.724
-17.5 | -0.807 | 0.16726 | -0.023 | -4.822
-17 | -0.78 | 0.16061 | -0.023 | -4.858
-16.5 | -0.754 | 0.15652 | -0.023 | -4.819
-16 | -0.728 | 0.14836 | -0.023 | -4.909
-15.5 | -0.702 | 0.14211 | -0.024 | -4.941
-15 | -0.676 | 0.13792 | -0.024 | -4.9
-14.5 | -0.649 | 0.133 | -0.024 | -4.882
-14 | -0.622 | 0.12784 | -0.023 | -4.863
-13.5 | -0.595 | 0.12418 | -0.024 | -4.794
-13 | -0.569 | 0.11789 | -0.024 | -4.825
-12.5 | -0.542 | 0.11428 | -0.024 | -4.746
-12 | -0.516 | 0.11647 | -0.024 | -4.427
-11.5 | -0.489 | 0.10995 | -0.025 | -4.451
-11 | -0.462 | 0.10151 | -0.023 | -4.547
-10.5 | -0.435 | 0.09874 | -0.024 | -4.405
-10 | -0.408 | 0.09329 | -0.024 | -4.377
-9.5 | -0.382 | 0.0884 | -0.025 | -4.317
-9 | -0.355 | 0.09123 | -0.025 | -3.89
-8.5 | -0.328 | 0.08092 | -0.023 | -4.048
-8 | -0.301 | 0.06062 | -0.024 | -4.963
-7.5 | -0.274 | 0.05292 | -0.024 | -5.178
-7 | -0.247 | 0.04855 | -0.025 | -5.092
-6.5 | -0.22 | 0.04719 | -0.026 | -4.671
-6 | -0.193 | 0.0491 | -0.024 | -3.936
-5.5 | -0.166 | 0.04304 | -0.024 | -3.866
-5 | -0.233 | 0.04043 | -0.021 | -5.775
-4.5 | -0.206 | 0.03614 | -0.026 | -5.711
-4 | -0.164 | 0.03377 | -0.026 | -4.854
-3.5 | -0.143 | 0.00821 | -0.064 | -17.477
-3 | -0.079 | 0.00802 | -0.064 | -9.829
-2.5 | -0.012 | 0.00783 | -0.065 | -1.577
-2 | 0.055 | 0.00766 | -0.066 | 7.16
-1.5 | 0.122 | 0.00749 | -0.067 | 16.344
-1 | 0.19 | 0.00741 | -0.067 | 25.67
-0.5 | 0.258 | 0.00557 | -0.068 | 46.354
0 | 0.326 | 0.00564 | -0.069 | 57.734
0.5 | 0.393 | 0.00572 | -0.07 | 68.808
1 | 0.461 | 0.0058 | -0.07 | 79.53
1.5 | 0.527 | 0.00587 | -0.071 | 89.773
2 | 0.594 | 0.00599 | -0.072 | 99.143
2.5 | 0.659 | 0.01027 | -0.073 | 64.17
3 | 0.723 | 0.0108 | -0.073 | 66.945
3.5 | 0.782 | 0.01136 | -0.074 | 68.794
4 | 0.834 | 0.01209 | -0.075 | 69.015
4.5 | 0.874 | 0.01197 | -0.075 | 72.999
5 | 0.724 | 0.03643 | -0.04 | 19.879
5.5 | 0.696 | 0.0418 | -0.026 | 16.644
6 | 0.45 | 0.04305 | -0.032 | 10.457
6.5 | 0.476 | 0.05054 | -0.03 | 9.421
7 | 0.502 | 0.0621 | -0.03 | 8.091
7.5 | 0.529 | 0.05322 | -0.033 | 9.945
8 | 0.555 | 0.08108 | -0.033 | 6.85
8.5 | 0.582 | 0.08465 | -0.033 | 6.871
9 | 0.609 | 0.08654 | -0.036 | 7.032
9.5 | 0.635 | 0.08866 | -0.036 | 7.16
10 | 0.661 | 0.09899 | -0.036 | 6.674
10.5 | 0.687 | 0.1019 | -0.037 | 6.738
11 | 0.714 | 0.10529 | -0.04 | 6.781
11.5 | 0.74 | 0.10853 | -0.04 | 6.817
12 | 0.766 | 0.11068 | -0.041 | 6.918
12.5 | 0.791 | 0.11679 | -0.041 | 6.776
13 | 0.818 | 0.12149 | -0.043 | 6.733
13.5 | 0.844 | 0.13141 | -0.044 | 6.425
14 | 0.87 | 0.13516 | -0.045 | 6.436
14.5 | 0.895 | 0.13904 | -0.045 | 6.439
15 | 0.921 | 0.14292 | -0.045 | 6.441
15.5 | 0.946 | 0.14971 | -0.046 | 6.321
16 | 0.974 | 0.1566 | -0.049 | 6.218
16.5 | 0.999 | 0.16077 | -0.049 | 6.212
17 | 1.024 | 0.16465 | -0.049 | 6.218
17.5 | 1.049 | 0.17001 | -0.05 | 6.17
18 | 1.074 | 0.17771 | -0.051 | 6.046
18.5 | 1.103 | 0.18417 | -0.054 | 5.991
19 | 1.127 | 0.18709 | -0.053 | 6.022
19.5 | 1.151 | 0.19316 | -0.054 | 5.961
20 | 1.177 | 0.19639 | -0.055 | 5.991

## 48. Re 1M Mach 0.50 (2)
BIGFOIL.COM POLAR EXPORT
NACA65A309
NACA65A309 |  |  |  | Cl Max: | 1.0766 | at alpha= | 20 | deg
XFOIL ncrit=9 |  |  |  | L/D Max: | 112.631 | at alpha= | 2.5 | deg
Re: | 1000000 |  |  | Cd Min: | 0.29665 | at alpha= | 20 | deg
Mach: | 0.5 |  |  | Cl=0 at alpha= | -2.7695 | deg
|  |  |  | @ Cl=0.1, Cd= | 0.007237
|  |  |  | @ Cl=0.4, Cd= | 0.00493
|  |  |  | @ Cl=0.6, Cd= | 0.0054107
alpha (deg) | Cl | Cd | Cm | Cl/Cd
-19 | -0.7232 | 0.25252 | 0.0338 | -2.8639
-18.5 | -0.7021 | 0.24469 | 0.0291 | -2.8693
-18 | -0.6809 | 0.23669 | 0.0244 | -2.8768
-17.5 | -0.6597 | 0.22868 | 0.0198 | -2.8848
-17 | -0.6378 | 0.22015 | 0.0151 | -2.8971
-16.5 | -0.6171 | 0.21203 | 0.0105 | -2.9104
-16 | -0.5979 | 0.20368 | 0.0056 | -2.9355
-15.5 | -0.5793 | 0.19539 | 0.0011 | -2.9648
-15 | -0.561 | 0.18747 | -0.0015 | -2.9925
-14.5 | -0.5427 | 0.17982 | -0.0053 | -3.018
-14 | -0.5252 | 0.17201 | -0.0089 | -3.0533
-13.5 | -0.5082 | 0.16422 | -0.0125 | -3.0946
-13 | -0.4917 | 0.15623 | -0.0161 | -3.1473
-12.5 | -0.4782 | 0.14796 | -0.0207 | -3.232
-12 | -0.4653 | 0.14002 | -0.0243 | -3.3231
-11.5 | -0.4553 | 0.13122 | -0.0268 | -3.4697
-11 | -0.4436 | 0.1237 | -0.0293 | -3.5861
-10.5 | -0.4319 | 0.11677 | -0.0316 | -3.6987
-10 | -0.4207 | 0.1099 | -0.0342 | -3.828
-9.5 | -0.4118 | 0.10228 | -0.0376 | -4.0262
-9 | -0.4068 | 0.09479 | -0.0408 | -4.2916
-8.5 | -0.405 | 0.0879 | -0.0423 | -4.6075
-8 | -0.3831 | 0.07833 | -0.0513 | -4.8908
-7.5 | -0.363 | 0.06766 | -0.0626 | -5.3651
-7 | -0.3455 | 0.05506 | -0.0817 | -6.275
-6.5 | -0.3105 | 0.04188 | -0.101 | -7.414
-6 | -0.2819 | 0.03232 | -0.1068 | -8.7222
-5.5 | -0.2564 | 0.0252 | -0.1045 | -10.1746
-5 | -0.2262 | 0.01895 | -0.0995 | -11.9367
-4.5 | -0.1848 | 0.014 | -0.0948 | -13.2
-4 | -0.1337 | 0.01089 | -0.0913 | -12.2773
-3.5 | -0.0794 | 0.0094 | -0.0881 | -8.4468
-3 | -0.0266 | 0.00832 | -0.0847 | -3.1971
-2.5 | 0.0311 | 0.00776 | -0.0825 | 4.0077
-2 | 0.0899 | 0.00734 | -0.0808 | 12.248
-1.5 | 0.1458 | 0.00677 | -0.0788 | 21.5362
-1 | 0.182 | 0.00516 | -0.0736 | 35.2713
-0.5 | 0.2381 | 0.00499 | -0.0713 | 47.7154
0 | 0.2952 | 0.00493 | -0.0694 | 59.8783
0.5 | 0.3542 | 0.00493 | -0.0678 | 71.8458
1 | 0.4118 | 0.00493 | -0.066 | 83.5294
1.5 | 0.4678 | 0.00495 | -0.0636 | 94.5051
2 | 0.526 | 0.005 | -0.0617 | 105.2
2.5 | 0.6251 | 0.00555 | -0.0691 | 112.6306
3 | 0.6722 | 0.00893 | -0.0678 | 75.2744
3.5 | 0.7182 | 0.00975 | -0.0634 | 73.6615
4 | 0.7686 | 0.01047 | -0.0595 | 73.4097
4.5 | 0.8171 | 0.01138 | -0.055 | 71.8014
5 | 0.8549 | 0.01301 | -0.0484 | 65.711
5.5 | 0.8942 | 0.0149 | -0.0419 | 60.0134
6 | 0.9402 | 0.01815 | -0.0366 | 51.8017
6.5 | 0.9758 | 0.02461 | -0.0306 | 39.6505
7 | 0.9887 | 0.03206 | -0.0225 | 30.8391
7.5 | 0.9733 | 0.03894 | -0.0127 | 24.9949
8 | 0.9468 | 0.04576 | -0.0055 | 20.6906
8.5 | 0.9133 | 0.05424 | -0.0027 | 16.8381
9 | 0.8783 | 0.06485 | -0.0055 | 13.5436
9.5 | 0.8491 | 0.07837 | -0.0142 | 10.8345
10 | 0.8312 | 0.09481 | -0.026 | 8.767
10.5 | 0.8203 | 0.10796 | -0.0332 | 7.5982
11 | 0.8116 | 0.12052 | -0.0393 | 6.7342
11.5 | 0.8085 | 0.13226 | -0.0448 | 6.113
12 | 0.8091 | 0.14383 | -0.0501 | 5.6254
12.5 | 0.6284 | 0.1289 | -0.0291 | 4.8751
13 | 0.6283 | 0.13709 | -0.0336 | 4.5831
13.5 | 0.6323 | 0.14545 | -0.0382 | 4.3472
14 | 0.6404 | 0.15276 | -0.0422 | 4.1922
14.5 | 0.8619 | 0.19342 | -0.0725 | 4.4561
15 | 0.8781 | 0.20322 | -0.0782 | 4.3209
15.5 | 0.8964 | 0.21348 | -0.0844 | 4.199
16 | 0.915 | 0.22244 | -0.0893 | 4.1135
16.5 | 0.9339 | 0.23039 | -0.0934 | 4.0536
17 | 0.9521 | 0.24001 | -0.0978 | 3.9669
17.5 | 0.9719 | 0.24938 | -0.1031 | 3.8973
18 | 0.9917 | 0.25883 | -0.1087 | 3.8315
18.5 | 1.0121 | 0.26848 | -0.1149 | 3.7697
19 | 1.0343 | 0.27838 | -0.121 | 3.7154
19.5 | 1.0556 | 0.28758 | -0.1265 | 3.6706
20 | 1.0766 | 0.29665 | -0.1321 | 3.6292

## 49. Re 2M Mach 0.00 (1)
BIGFOIL.COM POLAR EXPORT
NACA65A309
NACA65A309 |  |  |  | Cl Max: | 1.005 | at alpha= | 7.5 | deg
JavaFoil+Calcfoil stall+Eppler ext transition |  |  |  | L/D Max: | 111.898 | at alpha= | 2.5 | deg
Re: | 2000000 |  |  | Cd Min: | 0.00477 | at alpha= | -1 | deg
Mach: | 0 |  |  | Cl=0 at alpha= | -2.4068 | deg
|  |  |  | @ Cl=0.1, Cd= | 0.0065762
|  |  |  | @ Cl=0.4, Cd= | 0.0049409
|  |  |  | @ Cl=0.6, Cd= | 0.0068146
alpha (deg) | Cl | Cd | Cm | Cl/Cd
-15.5 | -0.324 | 0.11999 | -0.018 | -2.696
-15 | -0.342 | 0.11434 | -0.018 | -2.995
-14.5 | -0.362 | 0.10919 | -0.019 | -3.315
-14 | -0.382 | 0.103 | -0.019 | -3.704
-13.5 | -0.401 | 0.0985 | -0.018 | -4.071
-13 | -0.42 | 0.09269 | -0.018 | -4.53
-12.5 | -0.438 | 0.09013 | -0.018 | -4.856
-12 | -0.454 | 0.08444 | -0.018 | -5.375
-11.5 | -0.465 | 0.07904 | -0.019 | -5.884
-11 | -0.47 | 0.07313 | -0.019 | -6.427
-10.5 | -0.472 | 0.06881 | -0.019 | -6.86
-10 | -0.471 | 0.06492 | -0.019 | -7.248
-9.5 | -0.465 | 0.06157 | -0.019 | -7.556
-9 | -0.456 | 0.05708 | -0.019 | -7.983
-8.5 | -0.442 | 0.05369 | -0.02 | -8.23
-8 | -0.424 | 0.05091 | -0.02 | -8.324
-7.5 | -0.402 | 0.04726 | -0.022 | -8.501
-7 | -0.376 | 0.04314 | -0.025 | -8.721
-6.5 | -0.347 | 0.03908 | -0.029 | -8.89
-6 | -0.313 | 0.03706 | -0.029 | -8.446
-5.5 | -0.339 | 0.00781 | -0.053 | -43.408
-5 | -0.289 | 0.00752 | -0.053 | -38.495
-4.5 | -0.237 | 0.00729 | -0.054 | -32.488
-4 | -0.182 | 0.00715 | -0.054 | -25.509
-3.5 | -0.126 | 0.00697 | -0.055 | -18.083
-3 | -0.069 | 0.00686 | -0.056 | -10.032
-2.5 | -0.011 | 0.00677 | -0.056 | -1.584
-2 | 0.048 | 0.00663 | -0.057 | 7.181
-1.5 | 0.106 | 0.00657 | -0.058 | 16.162
-1 | 0.165 | 0.00477 | -0.058 | 34.524
-0.5 | 0.224 | 0.00479 | -0.059 | 46.634
0 | 0.282 | 0.00484 | -0.06 | 58.328
0.5 | 0.341 | 0.00489 | -0.06 | 69.74
1 | 0.399 | 0.00494 | -0.061 | 80.867
1.5 | 0.457 | 0.00499 | -0.062 | 91.549
2 | 0.515 | 0.00506 | -0.062 | 101.791
2.5 | 0.572 | 0.00511 | -0.063 | 111.898
3 | 0.629 | 0.00858 | -0.063 | 73.239
3.5 | 0.683 | 0.00886 | -0.064 | 77.091
4 | 0.736 | 0.00926 | -0.065 | 79.454
4.5 | 0.786 | 0.00966 | -0.065 | 81.413
5 | 0.834 | 0.01006 | -0.066 | 82.867
5.5 | 0.878 | 0.01051 | -0.067 | 83.521
6 | 0.917 | 0.01099 | -0.067 | 83.421
6.5 | 0.952 | 0.01147 | -0.068 | 83.022
7 | 0.981 | 0.01167 | -0.068 | 84.06
7.5 | 1.005 | 0.01228 | -0.069 | 81.811
8 | 0.825 | 0.04751 | -0.038 | 17.358
8.5 | 0.821 | 0.052 | -0.035 | 15.793
9 | 0.812 | 0.05678 | -0.032 | 14.301
9.5 | 0.797 | 0.06101 | -0.028 | 13.057
10 | 0.777 | 0.06498 | -0.029 | 11.962
10.5 | 0.753 | 0.06915 | -0.031 | 10.893
11 | 0.725 | 0.07315 | -0.033 | 9.912
11.5 | 0.693 | 0.07805 | -0.033 | 8.882
12 | 0.659 | 0.08316 | -0.033 | 7.927
12.5 | 0.624 | 0.08895 | -0.033 | 7.018

## 50. Re 2M Mach 0.00 (2)
BIGFOIL.COM POLAR EXPORT
NACA65A309
NACA65A309 |  |  |  | Cl Max: | 1.369 | at alpha= | 12.5 | deg
XFOIL ncrit=9 |  |  |  | L/D Max: | 113.417 | at alpha= | 2.5 | deg
Re: | 2000000 |  |  | Cd Min: | 0.22421 | at alpha= | 17.5 | deg
Mach: | 0 |  |  | Cl=0 at alpha= | -2.7471 | deg
|  |  |  | @ Cl=0.1, Cd= | 0.0054113
|  |  |  | @ Cl=0.4, Cd= | 0.0040181
|  |  |  | @ Cl=0.6, Cd= | 0.0068465
alpha (deg) | Cl | Cd | Cm | Cl/Cd
-9 | -0.6283 | 0.01849 | -0.0775 | -33.9805
-8.5 | -0.5704 | 0.01578 | -0.0801 | -36.147
-7.5 | -0.4715 | 0.01155 | -0.0799 | -40.8225
-7 | -0.4234 | 0.01068 | -0.0788 | -39.6442
-6.5 | -0.3745 | 0.00986 | -0.0778 | -37.9817
-6 | -0.3244 | 0.00931 | -0.077 | -34.8443
-5.5 | -0.273 | 0.00899 | -0.0763 | -30.3671
-5 | -0.2297 | 0.0077 | -0.074 | -29.8312
-4.5 | -0.1798 | 0.00724 | -0.0729 | -24.8343
-4 | -0.128 | 0.00696 | -0.0722 | -18.3908
-3.5 | -0.078 | 0.00652 | -0.0711 | -11.9632
-3 | -0.0264 | 0.00624 | -0.0703 | -4.2308
-2.5 | 0.0258 | 0.00604 | -0.0697 | 4.2715
-2 | 0.078 | 0.00587 | -0.0691 | 13.2879
-1 | 0.1629 | 0.0041 | -0.0643 | 39.7317
-0.5 | 0.2118 | 0.00391 | -0.0629 | 54.1688
0 | 0.2616 | 0.00381 | -0.0616 | 68.6614
0.5 | 0.3099 | 0.00381 | -0.06 | 81.3386
1 | 0.357 | 0.00389 | -0.0581 | 91.7738
2 | 0.451 | 0.00417 | -0.0543 | 108.1535
2.5 | 0.4979 | 0.00439 | -0.0526 | 113.4169
3 | 0.5847 | 0.00665 | -0.0618 | 87.9248
3.5 | 0.6571 | 0.00758 | -0.0665 | 86.6887
4 | 0.7084 | 0.00798 | -0.0658 | 88.7719
4.5 | 0.756 | 0.00834 | -0.0644 | 90.6475
5 | 0.8028 | 0.00884 | -0.0628 | 90.8145
5.5 | 0.8492 | 0.00945 | -0.0611 | 89.8624
6 | 0.8969 | 0.00995 | -0.0598 | 90.1407
6.5 | 0.9437 | 0.01055 | -0.0584 | 89.4502
7 | 0.9869 | 0.01152 | -0.0562 | 85.6684
7.5 | 1.0334 | 0.01217 | -0.0548 | 84.9137
8 | 1.0775 | 0.01305 | -0.053 | 82.567
8.5 | 1.1208 | 0.01401 | -0.0512 | 80
9 | 1.1549 | 0.01608 | -0.0477 | 71.8221
9.5 | 1.1982 | 0.01701 | -0.0461 | 70.4409
10 | 1.2361 | 0.01858 | -0.0436 | 66.5285
10.5 | 1.2766 | 0.01967 | -0.0416 | 64.9009
11 | 1.3136 | 0.02107 | -0.0393 | 62.3446
11.5 | 1.3393 | 0.02321 | -0.0351 | 57.7036
12 | 1.3595 | 0.0255 | -0.0304 | 53.3137
12.5 | 1.369 | 0.02866 | -0.0247 | 47.7669
13 | 1.3672 | 0.03274 | -0.0188 | 41.7593
13.5 | 1.3378 | 0.03961 | -0.0121 | 33.7743
14 | 1.3068 | 0.04731 | -0.0083 | 27.6221
14.5 | 1.2687 | 0.05719 | -0.0081 | 22.1839
15 | 1.2427 | 0.06718 | -0.0113 | 18.4981
15.5 | 1.1607 | 0.09266 | -0.0264 | 12.5264
17 | 0.8829 | 0.21565 | -0.0826 | 4.0941
17.5 | 0.8964 | 0.22421 | -0.0872 | 3.998

## 51. Re 2M Mach 0.10 (1)
BIGFOIL.COM POLAR EXPORT
NACA65A309
NACA65A309 |  |  |  | Cl Max: | 1.004 | at alpha= | 7.5 | deg
JavaFoil+Calcfoil stall+Eppler ext transition |  |  |  | L/D Max: | 112.258 | at alpha= | 2.5 | deg
Re: | 2000000 |  |  | Cd Min: | 0.00478 | at alpha= | -1 | deg
Mach: | 0.1 |  |  | Cl=0 at alpha= | -2.4068 | deg
|  |  |  | @ Cl=0.1, Cd= | 0.0065695
|  |  |  | @ Cl=0.4, Cd= | 0.0049391
|  |  |  | @ Cl=0.6, Cd= | 0.08934
alpha (deg) | Cl | Cd | Cm | Cl/Cd
-15 | -0.302 | 0.114 | -0.019 | -2.648
-14.5 | -0.324 | 0.11027 | -0.019 | -2.935
-14 | -0.346 | 0.10336 | -0.019 | -3.345
-13.5 | -0.368 | 0.09848 | -0.019 | -3.737
-13 | -0.39 | 0.0931 | -0.019 | -4.188
-12.5 | -0.411 | 0.08898 | -0.019 | -4.619
-12 | -0.431 | 0.0857 | -0.018 | -5.024
-11.5 | -0.445 | 0.07876 | -0.019 | -5.651
-11 | -0.453 | 0.07396 | -0.019 | -6.126
-10.5 | -0.458 | 0.06936 | -0.019 | -6.604
-10 | -0.459 | 0.06524 | -0.019 | -7.041
-9.5 | -0.457 | 0.06173 | -0.02 | -7.397
-9 | -0.449 | 0.05764 | -0.02 | -7.796
-8.5 | -0.437 | 0.05373 | -0.02 | -8.142
-8 | -0.421 | 0.05094 | -0.02 | -8.264
-7.5 | -0.4 | 0.0475 | -0.022 | -8.421
-7 | -0.375 | 0.04342 | -0.025 | -8.646
-6.5 | -0.347 | 0.03977 | -0.028 | -8.718
-6 | -0.386 | 0.008 | -0.052 | -48.317
-5.5 | -0.34 | 0.00783 | -0.053 | -43.457
-5 | -0.29 | 0.00753 | -0.053 | -38.545
-4.5 | -0.238 | 0.00733 | -0.054 | -32.449
-4 | -0.183 | 0.00716 | -0.055 | -25.558
-3.5 | -0.127 | 0.00698 | -0.055 | -18.142
-3 | -0.069 | 0.0069 | -0.056 | -10.018
-2.5 | -0.011 | 0.00678 | -0.057 | -1.591
-2 | 0.048 | 0.00664 | -0.057 | 7.21
-1.5 | 0.107 | 0.00656 | -0.058 | 16.256
-1 | 0.166 | 0.00478 | -0.059 | 34.666
-0.5 | 0.225 | 0.0048 | -0.059 | 46.831
0 | 0.284 | 0.00484 | -0.06 | 58.59
0.5 | 0.342 | 0.00489 | -0.061 | 70.016
1 | 0.401 | 0.00494 | -0.061 | 81.193
1.5 | 0.459 | 0.005 | -0.062 | 91.876
2 | 0.517 | 0.00506 | -0.062 | 102.183
2.5 | 0.575 | 0.00512 | -0.063 | 112.258
3 | 0.632 | 0.0086 | -0.064 | 73.425
3.5 | 0.687 | 0.0089 | -0.064 | 77.134
4 | 0.74 | 0.00933 | -0.065 | 79.259
4.5 | 0.79 | 0.00968 | -0.066 | 81.567
5 | 0.837 | 0.01014 | -0.066 | 82.597
5.5 | 0.881 | 0.01059 | -0.067 | 83.15
6 | 0.92 | 0.01105 | -0.067 | 83.236
6.5 | 0.953 | 0.01154 | -0.068 | 82.593
7 | 0.982 | 0.01171 | -0.069 | 83.855
7.5 | 1.004 | 0.01236 | -0.069 | 81.188
8 | 0.821 | 0.04799 | -0.037 | 17.109
8.5 | 0.814 | 0.05284 | -0.033 | 15.407
9 | 0.802 | 0.05698 | -0.03 | 14.08
9.5 | 0.784 | 0.06121 | -0.028 | 12.806
10 | 0.76 | 0.0659 | -0.029 | 11.535
10.5 | 0.732 | 0.06965 | -0.032 | 10.511
11 | 0.699 | 0.07404 | -0.033 | 9.438
11.5 | 0.662 | 0.07955 | -0.033 | 8.324
12 | 0.624 | 0.08528 | -0.033 | 7.312
12.5 | 0.584 | 0.08934 | -0.033 | 6.539

## 52. Re 2M Mach 0.10 (2)
BIGFOIL.COM POLAR EXPORT
NACA65A309
NACA65A309 |  |  |  | Cl Max: | 1.3367 | at alpha= | 12 | deg
XFOIL ncrit=9 |  |  |  | L/D Max: | 113.152 | at alpha= | 2.5 | deg
Re: | 2000000 |  |  | Cd Min: | 0.06039 | at alpha= | 14 | deg
Mach: | 0.1 |  |  | Cl=0 at alpha= | -2.7462 | deg
|  |  |  | @ Cl=0.1, Cd= | 0.0054701
|  |  |  | @ Cl=0.4, Cd= | 0.0040134
|  |  |  | @ Cl=0.6, Cd= | 0.0068744
alpha (deg) | Cl | Cd | Cm | Cl/Cd
-8.5 | -0.5704 | 0.01701 | -0.0815 | -33.5332
-7.5 | -0.4727 | 0.01199 | -0.0811 | -39.4245
-7 | -0.425 | 0.01097 | -0.0798 | -38.742
-6.5 | -0.376 | 0.01008 | -0.0787 | -37.3016
-6 | -0.326 | 0.00941 | -0.0777 | -34.644
-5.5 | -0.2748 | 0.00903 | -0.0769 | -30.4319
-5 | -0.2308 | 0.00776 | -0.0746 | -29.7423
-4.5 | -0.1808 | 0.00728 | -0.0734 | -24.8352
-4 | -0.1289 | 0.00698 | -0.0727 | -18.467
-3.5 | -0.0785 | 0.00654 | -0.0715 | -12.0031
-3 | -0.0266 | 0.00625 | -0.0707 | -4.256
-2.5 | 0.0258 | 0.00605 | -0.0701 | 4.2645
-1.5 | 0.1256 | 0.00527 | -0.0679 | 23.833
-1 | 0.1636 | 0.00412 | -0.0646 | 39.7087
-0.5 | 0.2129 | 0.00391 | -0.0632 | 54.4501
0 | 0.263 | 0.00382 | -0.0619 | 68.8482
0.5 | 0.3114 | 0.00382 | -0.0603 | 81.5183
1 | 0.3588 | 0.00391 | -0.0583 | 91.7647
1.5 | 0.4066 | 0.00403 | -0.0566 | 100.8933
2 | 0.4533 | 0.00418 | -0.0546 | 108.445
2.5 | 0.499 | 0.00441 | -0.0524 | 113.1519
3 | 0.5858 | 0.0067 | -0.0616 | 87.4328
3.5 | 0.6599 | 0.00761 | -0.0665 | 86.7148
4 | 0.7114 | 0.00801 | -0.0659 | 88.814
4.5 | 0.7593 | 0.00838 | -0.0644 | 90.6086
5 | 0.8066 | 0.00888 | -0.0628 | 90.8333
5.5 | 0.8526 | 0.00955 | -0.0609 | 89.2775
6 | 0.901 | 0.01002 | -0.0596 | 89.9202
6.5 | 0.9477 | 0.01067 | -0.058 | 88.8191
7 | 0.9915 | 0.01162 | -0.0558 | 85.327
7.5 | 1.0376 | 0.01236 | -0.0542 | 83.9482
8 | 1.0816 | 0.01331 | -0.0522 | 81.2622
8.5 | 1.1173 | 0.01523 | -0.0488 | 73.3618
9 | 1.1597 | 0.01641 | -0.0467 | 70.6703
9.5 | 1.2018 | 0.01758 | -0.0447 | 68.3618
10 | 1.2376 | 0.01955 | -0.0417 | 63.3043
10.5 | 1.2741 | 0.02128 | -0.0389 | 59.8731
11 | 1.3091 | 0.02283 | -0.0361 | 57.3412
11.5 | 1.3262 | 0.0258 | -0.0306 | 51.4031
12 | 1.3367 | 0.02897 | -0.0248 | 46.1408
12.5 | 1.3322 | 0.0334 | -0.0183 | 39.8862
13 | 1.3135 | 0.03922 | -0.0122 | 33.4906
13.5 | 1.2736 | 0.04783 | -0.0077 | 26.6276
14 | 1.2166 | 0.06039 | -0.008 | 20.1457

## 53. Re 2M Mach 0.25 (1)
BIGFOIL.COM POLAR EXPORT
NACA65A309
NACA65A309 |  |  |  | Cl Max: | 0.977 | at alpha= | 7 | deg
JavaFoil+Calcfoil stall+Eppler ext transition |  |  |  | L/D Max: | 103.737 | at alpha= | 2 | deg
Re: | 2000000 |  |  | Cd Min: | 0.00481 | at alpha= | -1 | deg
Mach: | 0.25 |  |  | Cl=0 at alpha= | -2.4083 | deg
|  |  |  | @ Cl=0.1, Cd= | 0.0066147
|  |  |  | @ Cl=0.4, Cd= | 0.09032
|  |  |  | @ Cl=0.6, Cd= | 0.09032
alpha (deg) | Cl | Cd | Cm | Cl/Cd
-13.5 | -0.063 | 0.09822 | -0.021 | -0.641
-13 | -0.06 | 0.09267 | -0.021 | -0.649
-12.5 | -0.137 | 0.08972 | -0.021 | -1.523
-12 | -0.208 | 0.08485 | -0.021 | -2.45
-11.5 | -0.26 | 0.07921 | -0.021 | -3.28
-11 | -0.299 | 0.07492 | -0.021 | -3.993
-10.5 | -0.333 | 0.07096 | -0.02 | -4.687
-10 | -0.36 | 0.06794 | -0.02 | -5.295
-9.5 | -0.38 | 0.06332 | -0.02 | -6.003
-9 | -0.393 | 0.05886 | -0.02 | -6.676
-8.5 | -0.398 | 0.0554 | -0.021 | -7.184
-8 | -0.395 | 0.05224 | -0.021 | -7.561
-7.5 | -0.384 | 0.04829 | -0.021 | -7.962
-7 | -0.367 | 0.04523 | -0.023 | -8.111
-6.5 | -0.343 | 0.04193 | -0.025 | -8.178
-6 | -0.313 | 0.03859 | -0.028 | -8.122
-5.5 | -0.279 | 0.03572 | -0.03 | -7.815
-5 | -0.296 | 0.00767 | -0.055 | -38.547
-4.5 | -0.243 | 0.00744 | -0.056 | -32.641
-4 | -0.188 | 0.00727 | -0.056 | -25.795
-3.5 | -0.13 | 0.0071 | -0.057 | -18.31
-3 | -0.071 | 0.00694 | -0.058 | -10.216
-2.5 | -0.011 | 0.00684 | -0.058 | -1.619
-2 | 0.049 | 0.00669 | -0.059 | 7.353
-1.5 | 0.11 | 0.0066 | -0.06 | 16.603
-1 | 0.17 | 0.00481 | -0.06 | 35.401
-0.5 | 0.231 | 0.00485 | -0.061 | 47.632
0 | 0.291 | 0.00489 | -0.062 | 59.626
0.5 | 0.352 | 0.00493 | -0.062 | 71.31
1 | 0.412 | 0.00498 | -0.063 | 82.88
1.5 | 0.472 | 0.00504 | -0.064 | 93.68
2 | 0.532 | 0.00512 | -0.064 | 103.737
2.5 | 0.591 | 0.00847 | -0.065 | 69.751
3 | 0.649 | 0.00877 | -0.066 | 73.94
3.5 | 0.705 | 0.00911 | -0.066 | 77.312
4 | 0.758 | 0.00955 | -0.067 | 79.423
4.5 | 0.808 | 0.01001 | -0.067 | 80.784
5 | 0.855 | 0.01048 | -0.068 | 81.544
5.5 | 0.896 | 0.01092 | -0.069 | 82.03
6 | 0.931 | 0.01144 | -0.069 | 81.312
6.5 | 0.958 | 0.01203 | -0.07 | 79.613
7 | 0.977 | 0.01233 | -0.071 | 79.237
7.5 | 0.792 | 0.04763 | -0.031 | 16.621
8 | 0.785 | 0.05128 | -0.029 | 15.313
8.5 | 0.761 | 0.0548 | -0.031 | 13.884
9 | 0.723 | 0.05886 | -0.032 | 12.281
9.5 | 0.672 | 0.06285 | -0.033 | 10.692
10 | 0.609 | 0.06982 | -0.032 | 8.729
10.5 | 0.538 | 0.0736 | -0.033 | 7.304
11 | 0.458 | 0.07831 | -0.033 | 5.85
11.5 | 0.372 | 0.08401 | -0.033 | 4.431
12 | 0.278 | 0.09032 | -0.033 | 3.081

## 54. Re 2M Mach 0.25 (2)
BIGFOIL.COM POLAR EXPORT
NACA65A309
NACA65A309 |  |  |  | Cl Max: | 1.1713 | at alpha= | 9.5 | deg
XFOIL ncrit=9 |  |  |  | L/D Max: | 110.873 | at alpha= | 2.5 | deg
Re: | 2000000 |  |  | Cd Min: | 0.17698 | at alpha= | 14.5 | deg
Mach: | 0.25 |  |  | Cl=0 at alpha= | -2.7421 | deg
|  |  |  | @ Cl=0.1, Cd= | 0.0057237
|  |  |  | @ Cl=0.4, Cd= | 0.0040447
|  |  |  | @ Cl=0.6, Cd= | 0.0070057
alpha (deg) | Cl | Cd | Cm | Cl/Cd
-8 | -0.4432 | 0.05021 | -0.0797 | -8.8269
-7.5 | -0.4289 | 0.0271 | -0.0926 | -15.8266
-7 | -0.4307 | 0.01333 | -0.0859 | -32.3106
-6.5 | -0.3816 | 0.01197 | -0.0842 | -31.8797
-6 | -0.3332 | 0.01039 | -0.0822 | -32.0693
-5.5 | -0.2834 | 0.0094 | -0.0804 | -30.1489
-5 | -0.2366 | 0.00817 | -0.078 | -28.9596
-4 | -0.1333 | 0.0071 | -0.0752 | -18.7746
-3.5 | -0.0812 | 0.00664 | -0.0739 | -12.2289
-3 | -0.0276 | 0.00637 | -0.073 | -4.3328
-2.5 | 0.0259 | 0.00609 | -0.0721 | 4.2529
-2 | 0.0801 | 0.00591 | -0.0713 | 13.5533
-1.5 | 0.1303 | 0.00544 | -0.0699 | 23.9522
-1 | 0.1687 | 0.00422 | -0.0664 | 39.9763
-0.5 | 0.2183 | 0.00396 | -0.0648 | 55.1263
0 | 0.2695 | 0.00388 | -0.0634 | 69.4588
0.5 | 0.3196 | 0.00389 | -0.0617 | 82.1594
1 | 0.3687 | 0.00395 | -0.0597 | 93.3418
1.5 | 0.4183 | 0.0041 | -0.058 | 102.0244
2.5 | 0.5078 | 0.00458 | -0.0524 | 110.8734
3 | 0.591 | 0.00692 | -0.0603 | 85.4046
3.5 | 0.675 | 0.00772 | -0.0669 | 87.4352
4 | 0.7287 | 0.00815 | -0.0661 | 89.411
4.5 | 0.7779 | 0.00857 | -0.0643 | 90.7701
5 | 0.8265 | 0.00913 | -0.0624 | 90.5257
5.5 | 0.8739 | 0.00985 | -0.0601 | 88.7208
6 | 0.9231 | 0.01045 | -0.0582 | 88.3349
6.5 | 0.9661 | 0.01165 | -0.055 | 82.927
7 | 1.0132 | 0.01253 | -0.0527 | 80.8619
7.5 | 1.0578 | 0.01371 | -0.0499 | 77.1554
8 | 1.0999 | 0.01524 | -0.0467 | 72.1719
8.5 | 1.1366 | 0.0178 | -0.0427 | 63.8539
9 | 1.1675 | 0.02168 | -0.0381 | 53.8515
9.5 | 1.1713 | 0.02948 | -0.0303 | 39.732
10 | 1.102 | 0.0454 | -0.0161 | 24.2731
10.5 | 1.03 | 0.05725 | -0.0075 | 17.9913
11 | 0.9996 | 0.06547 | -0.0067 | 15.2681
11.5 | 0.9451 | 0.08022 | -0.0136 | 11.7814
12 | 0.8987 | 0.10552 | -0.0319 | 8.5169
12.5 | 0.8709 | 0.12311 | -0.0412 | 7.0742
13 | 0.8503 | 0.1388 | -0.0486 | 6.1261
13.5 | 0.8441 | 0.15146 | -0.0542 | 5.5731
14 | 0.835 | 0.1675 | -0.0605 | 4.9851
14.5 | 0.8419 | 0.17698 | -0.0649 | 4.757

## 55. Re 2M Mach 0.50 (1)
BIGFOIL.COM POLAR EXPORT
NACA65A309
NACA65A309 |  |  |  | Cl Max: | 1.178 | at alpha= | 20 | deg
JavaFoil+Calcfoil stall+Eppler ext transition |  |  |  | L/D Max: | 110.77 | at alpha= | 2 | deg
Re: | 2000000 |  |  | Cd Min: | 0.005 | at alpha= | -0.5 | deg
Mach: | 0.5 |  |  | Cl=0 at alpha= | -2.4104 | deg
|  |  |  | @ Cl=0.1, Cd= | 0.0068691
|  |  |  | @ Cl=0.4, Cd= | 0.0051072
|  |  |  | @ Cl=0.6, Cd= | 0.07308
alpha (deg) | Cl | Cd | Cm | Cl/Cd
-20 | -0.938 | 0.17245 | -0.022 | -5.44
-19.5 | -0.912 | 0.16709 | -0.022 | -5.459
-19 | -0.886 | 0.16224 | -0.023 | -5.464
-18.5 | -0.861 | 0.15748 | -0.023 | -5.466
-18 | -0.835 | 0.15639 | -0.024 | -5.342
-17.5 | -0.807 | 0.15139 | -0.023 | -5.332
-17 | -0.781 | 0.14459 | -0.023 | -5.398
-16.5 | -0.754 | 0.14057 | -0.023 | -5.367
-16 | -0.728 | 0.13295 | -0.024 | -5.479
-15.5 | -0.702 | 0.1274 | -0.024 | -5.513
-15 | -0.676 | 0.1234 | -0.024 | -5.479
-14.5 | -0.65 | 0.12226 | -0.025 | -5.315
-14 | -0.622 | 0.11504 | -0.024 | -5.407
-13.5 | -0.596 | 0.10973 | -0.024 | -5.428
-13 | -0.569 | 0.10629 | -0.024 | -5.354
-12.5 | -0.543 | 0.10293 | -0.025 | -5.272
-12 | -0.516 | 0.10246 | -0.025 | -5.035
-11.5 | -0.49 | 0.09898 | -0.026 | -4.948
-11 | -0.462 | 0.09051 | -0.024 | -5.104
-10.5 | -0.435 | 0.08645 | -0.024 | -5.035
-10 | -0.409 | 0.06705 | -0.025 | -6.096
-9.5 | -0.382 | 0.0618 | -0.026 | -6.181
-9 | -0.355 | 0.05788 | -0.026 | -6.138
-8.5 | -0.328 | 0.06379 | -0.024 | -5.14
-8 | -0.301 | 0.05586 | -0.025 | -5.392
-7.5 | -0.274 | 0.05033 | -0.026 | -5.453
-7 | -0.248 | 0.0463 | -0.027 | -5.35
-6.5 | -0.221 | 0.04465 | -0.027 | -4.945
-6 | -0.193 | 0.04613 | -0.025 | -4.192
-5.5 | -0.167 | 0.04071 | -0.025 | -4.09
-5 | -0.234 | 0.0387 | -0.024 | -6.039
-4.5 | -0.208 | 0.03402 | -0.032 | -6.102
-4 | -0.204 | 0.00767 | -0.063 | -26.625
-3.5 | -0.143 | 0.00746 | -0.064 | -19.242
-3 | -0.079 | 0.00727 | -0.064 | -10.849
-2.5 | -0.012 | 0.00707 | -0.065 | -1.746
-2 | 0.055 | 0.00699 | -0.066 | 7.85
-1.5 | 0.122 | 0.00681 | -0.067 | 17.98
-1 | 0.19 | 0.0067 | -0.067 | 28.384
-0.5 | 0.258 | 0.005 | -0.068 | 51.677
0 | 0.326 | 0.00504 | -0.069 | 64.59
0.5 | 0.393 | 0.0051 | -0.07 | 77.11
1 | 0.461 | 0.00517 | -0.07 | 89.12
1.5 | 0.527 | 0.00525 | -0.071 | 100.419
2 | 0.594 | 0.00536 | -0.072 | 110.77
2.5 | 0.659 | 0.00916 | -0.073 | 71.984
3 | 0.723 | 0.00956 | -0.073 | 75.609
3.5 | 0.782 | 0.01008 | -0.074 | 77.557
4 | 0.834 | 0.0107 | -0.075 | 77.991
4.5 | 0.876 | 0.0115 | -0.075 | 76.158
5 | 0.896 | 0.01226 | -0.076 | 73.108
5.5 | 0.699 | 0.03926 | -0.037 | 17.809
6 | 0.453 | 0.04065 | -0.041 | 11.151
6.5 | 0.476 | 0.04711 | -0.032 | 10.114
7 | 0.503 | 0.05218 | -0.033 | 9.638
7.5 | 0.531 | 0.05025 | -0.038 | 10.563
8 | 0.556 | 0.05592 | -0.036 | 9.948
8.5 | 0.582 | 0.0659 | -0.035 | 8.835
9 | 0.609 | 0.07667 | -0.037 | 7.943
9.5 | 0.635 | 0.06523 | -0.038 | 9.739
10 | 0.661 | 0.08657 | -0.037 | 7.636
10.5 | 0.687 | 0.08947 | -0.038 | 7.679
11 | 0.714 | 0.09235 | -0.041 | 7.734
11.5 | 0.74 | 0.09537 | -0.041 | 7.76
12 | 0.766 | 0.09882 | -0.041 | 7.751
12.5 | 0.792 | 0.102 | -0.042 | 7.762
13 | 0.819 | 0.1072 | -0.044 | 7.638
13.5 | 0.845 | 0.11611 | -0.045 | 7.275
14 | 0.87 | 0.11986 | -0.045 | 7.26
14.5 | 0.896 | 0.12374 | -0.045 | 7.238
15 | 0.921 | 0.12614 | -0.046 | 7.302
15.5 | 0.947 | 0.1332 | -0.047 | 7.11
16 | 0.974 | 0.13909 | -0.049 | 7.002
16.5 | 0.999 | 0.14325 | -0.049 | 6.974
17 | 1.024 | 0.14667 | -0.05 | 6.983
17.5 | 1.05 | 0.15321 | -0.05 | 6.852
18 | 1.075 | 0.15656 | -0.051 | 6.869
18.5 | 1.105 | 0.1617 | -0.055 | 6.831
19 | 1.127 | 0.16751 | -0.054 | 6.729
19.5 | 1.152 | 0.17029 | -0.054 | 6.766
20 | 1.178 | 0.17667 | -0.055 | 6.666

## 56. Re 2M Mach 0.50 (2)
BIGFOIL.COM POLAR EXPORT
NACA65A309
NACA65A309 |  |  |  | Cl Max: | 1.0266 | at alpha= | 7 | deg
XFOIL ncrit=9 |  |  |  | L/D Max: | 987.083 | at alpha= | -0.5 | deg
Re: | 2000000 |  |  | Cd Min: | 0.2698 | at alpha= | -20 | deg
Mach: | 0.5 |  |  | Cl=0 at alpha= | -2.6762 | deg
|  |  |  | @ Cl=0.1, Cd= | 0.00038671
|  |  |  | @ Cl=0.4, Cd= | 0.0041796
|  |  |  | @ Cl=0.6, Cd= | 0.0075225
alpha (deg) | Cl | Cd | Cm | Cl/Cd
-20 | -0.7725 | 0.2698 | 0.0464 | -2.8632
-19.5 | -0.7515 | 0.26139 | 0.0415 | -2.875
-19 | -0.7309 | 0.25353 | 0.0367 | -2.8829
-18.5 | -0.7095 | 0.2456 | 0.0318 | -2.8888
-18 | -0.6882 | 0.23757 | 0.0271 | -2.8968
-17.5 | -0.667 | 0.22943 | 0.0224 | -2.9072
-17 | -0.6451 | 0.22084 | 0.0179 | -2.9211
-16.5 | -0.6246 | 0.21268 | 0.0134 | -2.9368
-16 | -0.6047 | 0.20392 | 0.0088 | -2.9654
-15.5 | -0.5856 | 0.19534 | 0.0045 | -2.9978
-15 | -0.5684 | 0.18717 | 0.0007 | -3.0368
-14.5 | -0.55 | 0.17952 | -0.0031 | -3.0637
-14 | -0.5317 | 0.17218 | -0.0068 | -3.088
-13.5 | -0.5142 | 0.16402 | -0.0105 | -3.135
-13 | -0.4975 | 0.15589 | -0.0143 | -3.1914
-12.5 | -0.4835 | 0.14748 | -0.018 | -3.2784
-12 | -0.47 | 0.13936 | -0.0214 | -3.3726
-11.5 | -0.4585 | 0.1309 | -0.0249 | -3.5027
-11 | -0.447 | 0.12306 | -0.0279 | -3.6324
-10.5 | -0.4412 | 0.11429 | -0.0311 | -3.8604
-10 | -0.4284 | 0.10821 | -0.0334 | -3.959
-9.5 | -0.4165 | 0.10089 | -0.0367 | -4.1283
-9 | -0.4067 | 0.09243 | -0.041 | -4.4001
-8.5 | -0.2868 | 0.05894 | -0.0666 | -4.866
-8 | -0.2819 | 0.04838 | -0.0748 | -5.8268
-7.5 | -0.2744 | 0.03704 | -0.0881 | -7.4082
-7 | -0.2857 | 0.02543 | -0.1042 | -11.2348
-6 | -0.2809 | 0.01278 | -0.1012 | -21.9797
-5.5 | -0.2674 | 0.00723 | -0.0964 | -36.9848
-5 | -0.2454 | 0.00281 | -0.0909 | -87.331
-4.5 | -0.203 | 0.00114 | -0.0869 | -178.0702
-4 | -0.1497 | 0.00074 | -0.0838 | -202.2973
-3.5 | -0.0949 | 0.00056 | -0.0812 | -169.4643
-3 | -0.0384 | 0.00046 | -0.079 | -83.4783
-2.5 | 0.0209 | 0.00042 | -0.0775 | 49.7619
-2 | 0.0805 | 0.00039 | -0.0762 | 206.4103
-1.5 | 0.1398 | 0.00038 | -0.0751 | 367.8947
-1 | 0.189 | 0.0003 | -0.0726 | 630
-0.5 | 0.2369 | 0.00024 | -0.0697 | 987.0833
0 | 0.2989 | 0.00411 | -0.0699 | 72.7251
0.5 | 0.3555 | 0.0041 | -0.0679 | 86.7073
1 | 0.4114 | 0.0042 | -0.0657 | 97.9524
1.5 | 0.467 | 0.00435 | -0.0635 | 107.3563
2 | 0.5195 | 0.00463 | -0.0605 | 112.203
3 | 0.5928 | 0.00748 | -0.0498 | 79.2513
3.5 | 0.7301 | 0.00829 | -0.0656 | 88.07
4 | 0.7981 | 0.00888 | -0.0653 | 89.8761
4.5 | 0.8517 | 0.0096 | -0.0615 | 88.7188
5 | 0.8997 | 0.01075 | -0.0564 | 83.693
5.5 | 0.9428 | 0.01236 | -0.0501 | 76.2783
6 | 0.9843 | 0.01482 | -0.0436 | 66.417
6.5 | 1.019 | 0.02152 | -0.0369 | 47.3513
7 | 1.0266 | 0.02991 | -0.0279 | 34.323
7.5 | 1.0125 | 0.03729 | -0.0181 | 27.1521
8 | 0.9835 | 0.04385 | -0.0094 | 22.4287
8.5 | 0.9508 | 0.05155 | -0.0052 | 18.4442
9 | 0.9138 | 0.0616 | -0.0066 | 14.8344
9.5 | 0.8824 | 0.07416 | -0.0139 | 11.8986
10 | 0.8593 | 0.0915 | -0.027 | 9.3913
10.5 | 0.8508 | 0.10405 | -0.0343 | 8.1768
11 | 0.8383 | 0.11725 | -0.041 | 7.1497
11.5 | 0.833 | 0.12924 | -0.0468 | 6.4454
12 | 0.8328 | 0.14031 | -0.0521 | 5.9354

## 57. Re 3M Mach 0.00 (1)
BIGFOIL.COM POLAR EXPORT
NACA65A309
NACA65A309 |  |  |  | Cl Max: | 1.019 | at alpha= | 8 | deg
JavaFoil+Calcfoil stall+Eppler ext transition |  |  |  | L/D Max: | 115.81 | at alpha= | 2.5 | deg
Re: | 3000000 |  |  | Cd Min: | 0.00456 | at alpha= | -1 | deg
Mach: | 0 |  |  | Cl=0 at alpha= | -2.4068 | deg
|  |  |  | @ Cl=0.1, Cd= | 0.0062603
|  |  |  | @ Cl=0.4, Cd= | 0.004711
|  |  |  | @ Cl=0.6, Cd= | 0.09204
alpha (deg) | Cl | Cd | Cm | Cl/Cd
-15.5 | -0.324 | 0.11801 | -0.019 | -2.744
-15 | -0.343 | 0.11021 | -0.019 | -3.11
-14.5 | -0.362 | 0.10595 | -0.019 | -3.42
-14 | -0.382 | 0.10095 | -0.019 | -3.783
-13.5 | -0.401 | 0.09556 | -0.019 | -4.2
-13 | -0.42 | 0.08972 | -0.019 | -4.685
-12.5 | -0.438 | 0.08655 | -0.019 | -5.062
-12 | -0.454 | 0.08107 | -0.019 | -5.604
-11.5 | -0.465 | 0.07598 | -0.02 | -6.126
-11 | -0.471 | 0.07148 | -0.02 | -6.583
-10.5 | -0.473 | 0.06658 | -0.02 | -7.099
-10 | -0.471 | 0.06301 | -0.021 | -7.48
-9.5 | -0.466 | 0.06011 | -0.021 | -7.749
-9 | -0.456 | 0.05591 | -0.021 | -8.162
-8.5 | -0.443 | 0.05239 | -0.022 | -8.448
-8 | -0.425 | 0.04916 | -0.023 | -8.638
-7.5 | -0.403 | 0.04598 | -0.024 | -8.76
-7 | -0.467 | 0.00782 | -0.051 | -59.627
-6.5 | -0.428 | 0.00779 | -0.051 | -55.007
-6 | -0.386 | 0.00762 | -0.052 | -50.608
-5.5 | -0.339 | 0.00743 | -0.053 | -45.679
-5 | -0.289 | 0.00713 | -0.053 | -40.569
-4.5 | -0.237 | 0.00694 | -0.054 | -34.118
-4 | -0.182 | 0.0068 | -0.054 | -26.814
-3.5 | -0.126 | 0.00668 | -0.055 | -18.88
-3 | -0.069 | 0.00657 | -0.056 | -10.462
-2.5 | -0.011 | 0.00649 | -0.056 | -1.654
-2 | 0.048 | 0.00635 | -0.057 | 7.501
-1.5 | 0.106 | 0.00625 | -0.058 | 16.992
-1 | 0.165 | 0.00456 | -0.058 | 36.112
-0.5 | 0.224 | 0.00459 | -0.059 | 48.674
0 | 0.282 | 0.00462 | -0.06 | 61.109
0.5 | 0.341 | 0.00466 | -0.06 | 73.053
1 | 0.399 | 0.00471 | -0.061 | 84.697
1.5 | 0.457 | 0.00477 | -0.062 | 95.706
2 | 0.515 | 0.00485 | -0.062 | 106.055
2.5 | 0.572 | 0.00494 | -0.063 | 115.81
3 | 0.629 | 0.00808 | -0.063 | 77.832
3.5 | 0.683 | 0.00836 | -0.064 | 81.714
4 | 0.736 | 0.00873 | -0.065 | 84.323
4.5 | 0.786 | 0.00905 | -0.065 | 86.887
5 | 0.834 | 0.00946 | -0.066 | 88.165
5.5 | 0.878 | 0.00987 | -0.067 | 88.927
6 | 0.917 | 0.0103 | -0.067 | 89.057
6.5 | 0.952 | 0.0107 | -0.068 | 88.975
7 | 0.981 | 0.01119 | -0.068 | 87.658
7.5 | 1.005 | 0.01173 | -0.069 | 85.64
8 | 1.019 | 0.012 | -0.07 | 84.933
8.5 | 1.017 | 0.01146 | -0.07 | 88.697
9 | 0.817 | 0.05349 | -0.038 | 15.281
9.5 | 0.8 | 0.05891 | -0.034 | 13.577
10 | 0.78 | 0.06289 | -0.035 | 12.405
10.5 | 0.756 | 0.06687 | -0.035 | 11.299
11 | 0.727 | 0.0709 | -0.036 | 10.25
11.5 | 0.695 | 0.07563 | -0.036 | 9.186
12 | 0.661 | 0.08049 | -0.036 | 8.206
12.5 | 0.625 | 0.08573 | -0.035 | 7.292
13 | 0.59 | 0.09204 | -0.036 | 6.409

## 58. Re 3M Mach 0.00 (2)
BIGFOIL.COM POLAR EXPORT
NACA65A309
NACA65A309 |  |  |  | Cl Max: | 1.4485 | at alpha= | 13.5 | deg
XFOIL ncrit=9 |  |  |  | L/D Max: | 107.286 | at alpha= | 2 | deg
Re: | 3000000 |  |  | Cd Min: | 0.0812 | at alpha= | 16.5 | deg
Mach: | 0 |  |  | Cl=0 at alpha= | -2.7256 | deg
|  |  |  | @ Cl=0.1, Cd= | 0.0052619
|  |  |  | @ Cl=0.4, Cd= | 0.0039459
|  |  |  | @ Cl=0.6, Cd= | 0.006747
alpha (deg) | Cl | Cd | Cm | Cl/Cd
-11 | -0.8602 | 0.02342 | -0.0681 | -36.7293
-9.5 | -0.6908 | 0.01246 | -0.0781 | -55.4414
-9 | -0.6285 | 0.01243 | -0.0802 | -50.5632
-8.5 | -0.5774 | 0.01135 | -0.0801 | -50.8722
-8 | -0.5279 | 0.01075 | -0.0794 | -49.107
-7.5 | -0.478 | 0.01019 | -0.0786 | -46.9087
-7 | -0.4278 | 0.00971 | -0.0779 | -44.0577
-6.5 | -0.3869 | 0.0081 | -0.0752 | -47.7654
-6 | -0.3355 | 0.00779 | -0.0746 | -43.068
-5.5 | -0.285 | 0.0074 | -0.0737 | -38.5135
-5 | -0.2328 | 0.00714 | -0.0732 | -32.605
-4 | -0.1329 | 0.0062 | -0.0711 | -21.4355
-3.5 | -0.0808 | 0.00599 | -0.0704 | -13.4891
-3 | -0.0287 | 0.00573 | -0.0697 | -5.0087
-2.5 | 0.0236 | 0.00553 | -0.0692 | 4.2676
-2 | 0.076 | 0.00539 | -0.0686 | 14.1002
-1.5 | 0.1266 | 0.00512 | -0.0676 | 24.7266
-1 | 0.1697 | 0.00437 | -0.0653 | 38.833
-0.5 | 0.2115 | 0.0037 | -0.0627 | 57.1622
0 | 0.2614 | 0.00363 | -0.0615 | 72.011
0.5 | 0.309 | 0.00364 | -0.0597 | 84.8901
1 | 0.357 | 0.00373 | -0.0581 | 95.7105
2 | 0.4506 | 0.0042 | -0.0545 | 107.2857
3 | 0.5142 | 0.00603 | -0.045 | 85.2736
3.5 | 0.6207 | 0.00692 | -0.0578 | 89.6965
4 | 0.7082 | 0.00728 | -0.0657 | 97.2802
4.5 | 0.7654 | 0.00768 | -0.0665 | 99.6615
5 | 0.8124 | 0.00815 | -0.0649 | 99.681
5.5 | 0.8608 | 0.00858 | -0.0636 | 100.3263
6 | 0.9088 | 0.00907 | -0.0624 | 100.1985
6.5 | 0.956 | 0.00967 | -0.0609 | 98.8625
7 | 1.0046 | 0.01014 | -0.0599 | 99.073
7.5 | 1.0518 | 0.01074 | -0.0586 | 97.933
8 | 1.0928 | 0.01199 | -0.0561 | 91.1426
8.5 | 1.1419 | 0.01238 | -0.0554 | 92.2375
9 | 1.1865 | 0.01322 | -0.0538 | 89.7504
9.5 | 1.2311 | 0.01402 | -0.0523 | 87.8103
10 | 1.2734 | 0.01503 | -0.0504 | 84.7239
10.5 | 1.3025 | 0.01762 | -0.0463 | 73.9217
11 | 1.3422 | 0.01873 | -0.0443 | 71.6604
11.5 | 1.376 | 0.02053 | -0.0414 | 67.0239
12 | 1.4057 | 0.02209 | -0.0378 | 63.6351
12.5 | 1.426 | 0.02417 | -0.0329 | 58.9988
13 | 1.4403 | 0.02667 | -0.0277 | 54.0045
13.5 | 1.4485 | 0.02964 | -0.0225 | 48.8698
14 | 1.4409 | 0.03409 | -0.0167 | 42.2675
14.5 | 1.4197 | 0.04014 | -0.0116 | 35.3687
15 | 1.4305 | 0.04329 | -0.0097 | 33.0446
15.5 | 1.3548 | 0.05744 | -0.0088 | 23.5864
16 | 1.3323 | 0.06695 | -0.0117 | 19.8999
16.5 | 1.2945 | 0.0812 | -0.0189 | 15.9421

## 59. Re 3M Mach 0.10 (1)
BIGFOIL.COM POLAR EXPORT
NACA65A309
NACA65A309 |  |  |  | Cl Max: | 1.016 | at alpha= | 8 | deg
JavaFoil+Calcfoil stall+Eppler ext transition |  |  |  | L/D Max: | 116.135 | at alpha= | 2.5 | deg
Re: | 3000000 |  |  | Cd Min: | 0.00457 | at alpha= | -1 | deg
Mach: | 0.1 |  |  | Cl=0 at alpha= | -2.4068 | deg
|  |  |  | @ Cl=0.1, Cd= | 0.0062719
|  |  |  | @ Cl=0.4, Cd= | 0.0047192
|  |  |  | @ Cl=0.6, Cd= | 0.09181
alpha (deg) | Cl | Cd | Cm | Cl/Cd
-15 | -0.302 | 0.11061 | -0.019 | -2.732
-14.5 | -0.324 | 0.10589 | -0.02 | -3.059
-14 | -0.346 | 0.09968 | -0.02 | -3.471
-13.5 | -0.368 | 0.09583 | -0.02 | -3.844
-13 | -0.39 | 0.09114 | -0.02 | -4.283
-12.5 | -0.411 | 0.0859 | -0.02 | -4.789
-12 | -0.431 | 0.08142 | -0.02 | -5.294
-11.5 | -0.446 | 0.0764 | -0.02 | -5.833
-11 | -0.454 | 0.07229 | -0.02 | -6.275
-10.5 | -0.459 | 0.0671 | -0.021 | -6.836
-10 | -0.46 | 0.06315 | -0.021 | -7.284
-9.5 | -0.457 | 0.06035 | -0.021 | -7.575
-9 | -0.45 | 0.05593 | -0.021 | -8.044
-8.5 | -0.438 | 0.05279 | -0.022 | -8.3
-8 | -0.422 | 0.04956 | -0.022 | -8.508
-7.5 | -0.401 | 0.04634 | -0.024 | -8.651
-7 | -0.378 | 0.04124 | -0.028 | -9.157
-6.5 | -0.428 | 0.00779 | -0.052 | -55.003
-6 | -0.386 | 0.00762 | -0.052 | -50.733
-5.5 | -0.34 | 0.00744 | -0.053 | -45.695
-5 | -0.29 | 0.00715 | -0.053 | -40.64
-4.5 | -0.238 | 0.00696 | -0.054 | -34.195
-4 | -0.183 | 0.00681 | -0.055 | -26.874
-3.5 | -0.127 | 0.0067 | -0.055 | -18.92
-3 | -0.069 | 0.00658 | -0.056 | -10.501
-2.5 | -0.011 | 0.0065 | -0.057 | -1.66
-2 | 0.048 | 0.00636 | -0.057 | 7.531
-1.5 | 0.107 | 0.00626 | -0.058 | 17.054
-1 | 0.166 | 0.00457 | -0.059 | 36.242
-0.5 | 0.225 | 0.0046 | -0.059 | 48.895
0 | 0.284 | 0.00464 | -0.06 | 61.166
0.5 | 0.342 | 0.00467 | -0.061 | 73.406
1 | 0.401 | 0.00472 | -0.061 | 85.004
1.5 | 0.459 | 0.00478 | -0.062 | 96.129
2 | 0.517 | 0.00486 | -0.062 | 106.415
2.5 | 0.575 | 0.00495 | -0.063 | 116.135
3 | 0.632 | 0.00813 | -0.064 | 77.732
3.5 | 0.687 | 0.00839 | -0.064 | 81.843
4 | 0.74 | 0.00879 | -0.065 | 84.104
4.5 | 0.79 | 0.00912 | -0.066 | 86.617
5 | 0.837 | 0.00949 | -0.066 | 88.189
5.5 | 0.881 | 0.00991 | -0.067 | 88.874
6 | 0.92 | 0.01035 | -0.067 | 88.855
6.5 | 0.953 | 0.0108 | -0.068 | 88.249
7 | 0.982 | 0.01126 | -0.069 | 87.144
7.5 | 1.004 | 0.01181 | -0.069 | 84.949
8 | 1.016 | 0.01212 | -0.07 | 83.803
8.5 | 1.009 | 0.0109 | -0.07 | 92.524
9 | 0.807 | 0.05442 | -0.037 | 14.827
9.5 | 0.787 | 0.05941 | -0.034 | 13.244
10 | 0.763 | 0.06339 | -0.034 | 12.032
10.5 | 0.734 | 0.06714 | -0.035 | 10.93
11 | 0.7 | 0.0719 | -0.036 | 9.738
11.5 | 0.663 | 0.07683 | -0.035 | 8.633
12 | 0.625 | 0.08211 | -0.035 | 7.606
12.5 | 0.585 | 0.08666 | -0.035 | 6.751
13 | 0.546 | 0.09181 | -0.036 | 5.948

## 60. Re 3M Mach 0.10 (2)
BIGFOIL.COM POLAR EXPORT
NACA65A309
NACA65A309 |  |  |  | Cl Max: | 1.401 | at alpha= | 12.5 | deg
XFOIL ncrit=9 |  |  |  | L/D Max: | 107.53 | at alpha= | 2 | deg
Re: | 3000000 |  |  | Cd Min: | 0.21392 | at alpha= | 17 | deg
Mach: | 0.1 |  |  | Cl=0 at alpha= | -99 | deg
|  |  |  | @ Cl=0.1, Cd= | 0.00364
|  |  |  | @ Cl=0.4, Cd= | 0.0038865
|  |  |  | @ Cl=0.6, Cd= | 0.006755
alpha (deg) | Cl | Cd | Cm | Cl/Cd
0 | 0.2626 | 0.00364 | -0.0617 | 72.1429
0.5 | 0.3105 | 0.00365 | -0.06 | 85.0685
1 | 0.3588 | 0.00373 | -0.0584 | 96.193
1.5 | 0.4062 | 0.00391 | -0.0566 | 103.8875
2 | 0.4527 | 0.00421 | -0.0546 | 107.5297
2.5 | 0.4882 | 0.00505 | -0.0506 | 96.6733
3 | 0.5159 | 0.00608 | -0.045 | 84.852
3.5 | 0.6218 | 0.00693 | -0.0575 | 89.7258
4 | 0.7113 | 0.0073 | -0.0657 | 97.4384
4.5 | 0.7689 | 0.00771 | -0.0665 | 99.7276
5 | 0.8161 | 0.0082 | -0.0648 | 99.5244
5.5 | 0.865 | 0.00862 | -0.0636 | 100.348
6 | 0.9131 | 0.00915 | -0.0622 | 99.7923
6.5 | 0.9608 | 0.00974 | -0.0607 | 98.6448
7 | 1.0096 | 0.01023 | -0.0596 | 98.6901
7.5 | 1.0562 | 0.01095 | -0.058 | 96.4566
8 | 1.098 | 0.01216 | -0.0555 | 90.2961
8.5 | 1.1475 | 0.01257 | -0.0546 | 91.2888
9 | 1.1918 | 0.01351 | -0.0528 | 88.2161
9.5 | 1.2365 | 0.01436 | -0.0511 | 86.1072
10 | 1.2786 | 0.01547 | -0.049 | 82.6503
10.5 | 1.3044 | 0.01858 | -0.0442 | 70.2045
11 | 1.3423 | 0.01998 | -0.0417 | 67.1822
11.5 | 1.3705 | 0.02239 | -0.0378 | 61.2104
12 | 1.3909 | 0.02468 | -0.0327 | 56.3574
12.5 | 1.401 | 0.02767 | -0.0267 | 50.6325
13 | 1.4009 | 0.03147 | -0.0204 | 44.5154
13.5 | 1.3882 | 0.0365 | -0.0144 | 38.0329
14 | 1.348 | 0.04475 | -0.009 | 30.1229
14.5 | 1.2871 | 0.05705 | -0.008 | 22.5609
15 | 1.292 | 0.06217 | -0.0091 | 20.7817
16.5 | 0.8887 | 0.20233 | -0.0788 | 4.3923
17 | 0.8947 | 0.21392 | -0.0842 | 4.1824

## 61. Re 3M Mach 0.25 (1)
BIGFOIL.COM POLAR EXPORT
NACA65A309
NACA65A309 |  |  |  | Cl Max: | 0.986 | at alpha= | 7.5 | deg
JavaFoil+Calcfoil stall+Eppler ext transition |  |  |  | L/D Max: | 108.063 | at alpha= | 2 | deg
Re: | 3000000 |  |  | Cd Min: | 0.00462 | at alpha= | -1 | deg
Mach: | 0.25 |  |  | Cl=0 at alpha= | -2.4083 | deg
|  |  |  | @ Cl=0.1, Cd= | 0.0063148
|  |  |  | @ Cl=0.4, Cd= | 0.09244
|  |  |  | @ Cl=0.6, Cd= | 0.09244
alpha (deg) | Cl | Cd | Cm | Cl/Cd
-13.5 | -0.063 | 0.09374 | -0.021 | -0.672
-13 | -0.06 | 0.08945 | -0.022 | -0.673
-12.5 | -0.137 | 0.08775 | -0.021 | -1.559
-12 | -0.208 | 0.08301 | -0.021 | -2.506
-11.5 | -0.26 | 0.07674 | -0.021 | -3.388
-11 | -0.299 | 0.07257 | -0.022 | -4.127
-10.5 | -0.333 | 0.06841 | -0.022 | -4.868
-10 | -0.36 | 0.06528 | -0.022 | -5.518
-9.5 | -0.38 | 0.06142 | -0.021 | -6.195
-9 | -0.393 | 0.05744 | -0.022 | -6.848
-8.5 | -0.398 | 0.05382 | -0.022 | -7.405
-8 | -0.395 | 0.05096 | -0.022 | -7.76
-7.5 | -0.385 | 0.04687 | -0.024 | -8.222
-7 | -0.368 | 0.04404 | -0.025 | -8.349
-6.5 | -0.344 | 0.04046 | -0.027 | -8.504
-6 | -0.388 | 0.00773 | -0.054 | -50.243
-5.5 | -0.344 | 0.00759 | -0.054 | -45.38
-5 | -0.296 | 0.00729 | -0.055 | -40.532
-4.5 | -0.243 | 0.00706 | -0.056 | -34.425
-4 | -0.188 | 0.0069 | -0.056 | -27.191
-3.5 | -0.13 | 0.00677 | -0.057 | -19.196
-3 | -0.071 | 0.00664 | -0.058 | -10.678
-2.5 | -0.011 | 0.00656 | -0.058 | -1.688
-2 | 0.049 | 0.00639 | -0.059 | 7.694
-1.5 | 0.11 | 0.0063 | -0.06 | 17.413
-1 | 0.17 | 0.00462 | -0.06 | 36.878
-0.5 | 0.231 | 0.00463 | -0.061 | 49.852
0 | 0.291 | 0.00466 | -0.062 | 62.516
0.5 | 0.352 | 0.0047 | -0.062 | 74.826
1 | 0.412 | 0.00475 | -0.063 | 86.885
1.5 | 0.472 | 0.00481 | -0.064 | 98.15
2 | 0.532 | 0.00492 | -0.064 | 108.063
2.5 | 0.591 | 0.008 | -0.065 | 73.854
3 | 0.649 | 0.00829 | -0.066 | 78.297
3.5 | 0.705 | 0.00859 | -0.066 | 82.066
4 | 0.758 | 0.00896 | -0.067 | 84.603
4.5 | 0.808 | 0.00938 | -0.067 | 86.179
5 | 0.855 | 0.00981 | -0.068 | 87.129
5.5 | 0.896 | 0.01024 | -0.069 | 87.487
6 | 0.931 | 0.01071 | -0.069 | 86.895
6.5 | 0.958 | 0.01124 | -0.07 | 85.189
7 | 0.977 | 0.01181 | -0.071 | 82.723
7.5 | 0.986 | 0.01243 | -0.071 | 79.321
8 | 0.789 | 0.04948 | -0.036 | 15.955
8.5 | 0.764 | 0.05264 | -0.037 | 14.521
9 | 0.725 | 0.05671 | -0.036 | 12.789
9.5 | 0.674 | 0.06078 | -0.036 | 11.084
10 | 0.61 | 0.06763 | -0.034 | 9.02
10.5 | 0.538 | 0.07103 | -0.034 | 7.576
11 | 0.459 | 0.07611 | -0.034 | 6.024
11.5 | 0.373 | 0.08062 | -0.035 | 4.622
12 | 0.279 | 0.08758 | -0.034 | 3.18
12.5 | 0.154 | 0.09244 | -0.035 | 1.663

## 62. Re 3M Mach 0.25 (2)
BIGFOIL.COM POLAR EXPORT
NACA65A309
NACA65A309 |  |  |  | Cl Max: | 1.269 | at alpha= | 10 | deg
XFOIL ncrit=9 |  |  |  | L/D Max: | 108.598 | at alpha= | 2 | deg
Re: | 3000000 |  |  | Cd Min: | 0.02351 | at alpha= | 10 | deg
Mach: | 0.25 |  |  | Cl=0 at alpha= | -99 | deg
|  |  |  | @ Cl=0.1, Cd= | 0.00368
|  |  |  | @ Cl=0.4, Cd= | 0.0038854
|  |  |  | @ Cl=0.6, Cd= | 0.0068351
alpha (deg) | Cl | Cd | Cm | Cl/Cd
0 | 0.2695 | 0.00368 | -0.0633 | 73.2337
0.5 | 0.3187 | 0.00369 | -0.0614 | 86.3686
1 | 0.3686 | 0.00377 | -0.0598 | 97.7719
1.5 | 0.4176 | 0.00395 | -0.0579 | 105.7215
2 | 0.4648 | 0.00428 | -0.0557 | 108.5981
3 | 0.5274 | 0.00637 | -0.0453 | 82.7943
3.5 | 0.6273 | 0.00701 | -0.0557 | 89.4864
4 | 0.7279 | 0.00743 | -0.0658 | 97.9677
4.5 | 0.7877 | 0.00792 | -0.0664 | 99.4571
5 | 0.837 | 0.00844 | -0.0645 | 99.1706
5.5 | 0.8877 | 0.0089 | -0.063 | 99.7416
6 | 0.9354 | 0.00967 | -0.0607 | 96.7322
6.5 | 0.9864 | 0.01019 | -0.0591 | 96.8008
7 | 1.0354 | 0.01091 | -0.0571 | 94.9038
7.5 | 1.0774 | 0.01235 | -0.0537 | 87.2389
8 | 1.1226 | 0.01354 | -0.0509 | 82.9099
8.5 | 1.1716 | 0.01438 | -0.0488 | 81.4743
9 | 1.2117 | 0.0163 | -0.0452 | 74.3374
9.5 | 1.2473 | 0.01896 | -0.0411 | 65.7859
10 | 1.269 | 0.02351 | -0.0355 | 53.977

## 63. Re 3M Mach 0.50 (1)
BIGFOIL.COM POLAR EXPORT
NACA65A309
NACA65A309 |  |  |  | Cl Max: | 1.18 | at alpha= | 20 | deg
JavaFoil+Calcfoil stall+Eppler ext transition |  |  |  | L/D Max: | 115.559 | at alpha= | 2 | deg
Re: | 3000000 |  |  | Cd Min: | 0.00475 | at alpha= | -0.5 | deg
Mach: | 0.5 |  |  | Cl=0 at alpha= | -2.4104 | deg
|  |  |  | @ Cl=0.1, Cd= | 0.0065224
|  |  |  | @ Cl=0.4, Cd= | 0.0048562
|  |  |  | @ Cl=0.6, Cd= | 0.058975
alpha (deg) | Cl | Cd | Cm | Cl/Cd
-20 | -0.939 | 0.16505 | -0.022 | -5.687
-19.5 | -0.913 | 0.15891 | -0.023 | -5.743
-19 | -0.887 | 0.1541 | -0.023 | -5.755
-18.5 | -0.861 | 0.14942 | -0.023 | -5.763
-18 | -0.836 | 0.15025 | -0.024 | -5.563
-17.5 | -0.808 | 0.14221 | -0.023 | -5.681
-17 | -0.781 | 0.13886 | -0.023 | -5.625
-16.5 | -0.755 | 0.13271 | -0.024 | -5.689
-16 | -0.729 | 0.1272 | -0.024 | -5.73
-15.5 | -0.703 | 0.12184 | -0.024 | -5.768
-15 | -0.677 | 0.11788 | -0.025 | -5.739
-14.5 | -0.65 | 0.11419 | -0.025 | -5.694
-14 | -0.622 | 0.10949 | -0.024 | -5.684
-13.5 | -0.596 | 0.10457 | -0.024 | -5.698
-13 | -0.569 | 0.10138 | -0.025 | -5.616
-12.5 | -0.543 | 0.09631 | -0.025 | -5.637
-12 | -0.516 | 0.09736 | -0.025 | -5.304
-11.5 | -0.49 | 0.09132 | -0.026 | -5.364
-11 | -0.462 | 0.08199 | -0.025 | -5.638
-10.5 | -0.436 | 0.07194 | -0.025 | -6.056
-10 | -0.409 | 0.06455 | -0.026 | -6.34
-9.5 | -0.383 | 0.0595 | -0.027 | -6.43
-9 | -0.356 | 0.05555 | -0.027 | -6.407
-8.5 | -0.328 | 0.05998 | -0.025 | -5.469
-8 | -0.301 | 0.05343 | -0.026 | -5.64
-7.5 | -0.275 | 0.04854 | -0.028 | -5.663
-7 | -0.248 | 0.04451 | -0.029 | -5.577
-6.5 | -0.221 | 0.04362 | -0.029 | -5.069
-6 | -0.194 | 0.04251 | -0.026 | -4.553
-5.5 | -0.167 | 0.04004 | -0.026 | -4.161
-5 | -0.234 | 0.03777 | -0.025 | -6.192
-4.5 | -0.257 | 0.00759 | -0.062 | -33.875
-4 | -0.204 | 0.00732 | -0.063 | -27.909
-3.5 | -0.143 | 0.00708 | -0.064 | -20.274
-3 | -0.079 | 0.00691 | -0.064 | -11.41
-2.5 | -0.012 | 0.00677 | -0.065 | -1.823
-2 | 0.055 | 0.00665 | -0.066 | 8.259
-1.5 | 0.122 | 0.00646 | -0.067 | 18.954
-1 | 0.19 | 0.00637 | -0.067 | 29.857
-0.5 | 0.258 | 0.00475 | -0.068 | 54.362
0 | 0.326 | 0.0048 | -0.069 | 67.859
0.5 | 0.393 | 0.00485 | -0.07 | 81.039
1 | 0.461 | 0.00491 | -0.07 | 93.814
1.5 | 0.527 | 0.00501 | -0.071 | 105.234
2 | 0.594 | 0.00514 | -0.072 | 115.559
2.5 | 0.659 | 0.00862 | -0.073 | 76.479
3 | 0.723 | 0.009 | -0.073 | 80.307
3.5 | 0.782 | 0.00948 | -0.074 | 82.476
4 | 0.834 | 0.01004 | -0.075 | 83.073
4.5 | 0.876 | 0.01072 | -0.075 | 81.709
5 | 0.896 | 0.01143 | -0.076 | 78.414
5.5 | 0.869 | 0.01221 | -0.077 | 71.139
6 | 0.559 | 0.01169 | -0.077 | 47.881
6.5 | 0.477 | 0.04622 | -0.035 | 10.325
7 | 0.504 | 0.04979 | -0.035 | 10.115
7.5 | 0.532 | 0.04864 | -0.041 | 10.948
8 | 0.557 | 0.05491 | -0.038 | 10.146
8.5 | 0.583 | 0.06235 | -0.036 | 9.343
9 | 0.61 | 0.05699 | -0.04 | 10.71
9.5 | 0.636 | 0.06237 | -0.04 | 10.203
10 | 0.662 | 0.07135 | -0.039 | 9.274
10.5 | 0.688 | 0.0852 | -0.039 | 8.071
11 | 0.715 | 0.0862 | -0.041 | 8.29
11.5 | 0.741 | 0.09093 | -0.042 | 8.144
12 | 0.766 | 0.09372 | -0.042 | 8.177
12.5 | 0.792 | 0.09662 | -0.042 | 8.198
13 | 0.819 | 0.10312 | -0.045 | 7.946
13.5 | 0.845 | 0.10859 | -0.045 | 7.784
14 | 0.871 | 0.11234 | -0.046 | 7.751
14.5 | 0.896 | 0.11621 | -0.046 | 7.712
15 | 0.921 | 0.11981 | -0.046 | 7.691
15.5 | 0.948 | 0.12735 | -0.048 | 7.447
16 | 0.974 | 0.13179 | -0.049 | 7.393
16.5 | 1 | 0.13592 | -0.05 | 7.354
17 | 1.025 | 0.14024 | -0.05 | 7.307
17.5 | 1.051 | 0.14471 | -0.051 | 7.26
18 | 1.078 | 0.14808 | -0.053 | 7.281
18.5 | 1.106 | 0.15558 | -0.055 | 7.108
19 | 1.128 | 0.15775 | -0.054 | 7.15
19.5 | 1.153 | 0.16431 | -0.055 | 7.02
20 | 1.18 | 0.16999 | -0.057 | 6.944

## 64. Re 3M Mach 0.50 (2)
BIGFOIL.COM POLAR EXPORT
NACA65A309
NACA65A309 |  |  |  | Cl Max: | 1.088 | at alpha= | 20 | deg
XFOIL ncrit=9 |  |  |  | L/D Max: | 112.585 | at alpha= | 1.5 | deg
Re: | 3000000 |  |  | Cd Min: | 0.29799 | at alpha= | 20 | deg
Mach: | 0.5 |  |  | Cl=0 at alpha= | -2.6917 | deg
|  |  |  | @ Cl=0.1, Cd= | 0.0055937
|  |  |  | @ Cl=0.4, Cd= | 0.0039158
|  |  |  | @ Cl=0.6, Cd= | 0.0073058
alpha (deg) | Cl | Cd | Cm | Cl/Cd
-20 | -0.4935 | 0.21173 | 0.0073 | -2.3308
-19.5 | -0.4803 | 0.20508 | 0.0037 | -2.342
-19 | -0.4678 | 0.19866 | 0.0003 | -2.3548
-18.5 | -0.4559 | 0.19243 | -0.0027 | -2.3692
-18 | -0.4449 | 0.18635 | -0.0055 | -2.3874
-17.5 | -0.4354 | 0.18046 | -0.0081 | -2.4127
-17 | -0.424 | 0.17539 | -0.0105 | -2.4175
-16.5 | -0.4126 | 0.1697 | -0.0129 | -2.4313
-16 | -0.4025 | 0.16406 | -0.0154 | -2.4534
-15.5 | -0.3924 | 0.15852 | -0.0178 | -2.4754
-15 | -0.3825 | 0.15302 | -0.0203 | -2.4997
-14.5 | -0.3732 | 0.14757 | -0.0227 | -2.529
-14 | -0.3647 | 0.14221 | -0.0251 | -2.5645
-13.5 | -0.358 | 0.13703 | -0.0273 | -2.6126
-12.5 | -0.4912 | 0.14589 | -0.017 | -3.3669
-12 | -0.4764 | 0.13888 | -0.0202 | -3.4303
-11.5 | -0.4603 | 0.13125 | -0.0237 | -3.507
-11 | -0.4551 | 0.1221 | -0.0269 | -3.7273
-10.5 | -0.4423 | 0.11513 | -0.0299 | -3.8417
-10 | -0.432 | 0.10745 | -0.0329 | -4.0205
-9.5 | -0.4181 | 0.09928 | -0.0368 | -4.2113
-9 | -0.406 | 0.08931 | -0.0447 | -4.546
-8.5 | -0.3849 | 0.07987 | -0.0539 | -4.8191
-8 | -0.3708 | 0.07042 | -0.0627 | -5.2655
-7.5 | -0.3663 | 0.05961 | -0.0736 | -6.1449
-7 | -0.343 | 0.04516 | -0.0984 | -7.5952
-6.5 | -0.322 | 0.03346 | -0.108 | -9.6234
-6 | -0.3048 | 0.02521 | -0.1065 | -12.0904
-5.5 | -0.2863 | 0.01787 | -0.1012 | -16.0213
-5 | -0.2569 | 0.01146 | -0.095 | -22.4171
-4.5 | -0.2071 | 0.00873 | -0.0907 | -23.7228
-4 | -0.1547 | 0.00724 | -0.0868 | -21.3674
-3.5 | -0.0975 | 0.0065 | -0.0839 | -15
-3 | -0.037 | 0.00613 | -0.082 | -6.0359
-2.5 | 0.023 | 0.00582 | -0.0802 | 3.9519
-2 | 0.0832 | 0.00563 | -0.0788 | 14.778
-1.5 | 0.1433 | 0.0055 | -0.0775 | 26.0545
-1 | 0.2004 | 0.00517 | -0.0758 | 38.7621
-0.5 | 0.2432 | 0.00405 | -0.0717 | 60.0494
0 | 0.2996 | 0.00385 | -0.0699 | 77.8182
0.5 | 0.3549 | 0.00386 | -0.0677 | 91.943
1 | 0.4115 | 0.00393 | -0.0658 | 104.7074
1.5 | 0.4661 | 0.00414 | -0.0633 | 112.5845
2 | 0.5142 | 0.00466 | -0.0596 | 110.3433
2.5 | 0.5422 | 0.00603 | -0.0522 | 89.9171
3 | 0.5759 | 0.00725 | -0.0458 | 79.4345
3.5 | 0.6364 | 0.00739 | -0.0443 | 86.1164
4 | 0.7857 | 0.00805 | -0.0623 | 97.6025
4.5 | 0.8668 | 0.00885 | -0.0644 | 97.9435
5 | 0.9215 | 0.00965 | -0.0604 | 95.4922
5.5 | 0.9663 | 0.0112 | -0.0542 | 86.2768
6 | 1.0064 | 0.01366 | -0.0471 | 73.675
6.5 | 1.0401 | 0.02033 | -0.04 | 51.1608
7 | 1.0539 | 0.02766 | -0.0316 | 38.102
7.5 | 1.0392 | 0.03563 | -0.0216 | 29.1664
8 | 1.0094 | 0.04199 | -0.0118 | 24.0391
8.5 | 0.9658 | 0.05071 | -0.0065 | 19.0456
9 | 0.9306 | 0.06014 | -0.0071 | 15.4739
9.5 | 0.8975 | 0.07239 | -0.0137 | 12.3981
10 | 0.8774 | 0.08846 | -0.0262 | 9.9186
10.5 | 0.8568 | 0.10422 | -0.0356 | 8.2211
11 | 0.8473 | 0.11667 | -0.0421 | 7.2624
11.5 | 0.8403 | 0.12909 | -0.0481 | 6.5094
12 | 0.8367 | 0.14145 | -0.0538 | 5.9152
12.5 | 0.8398 | 0.15274 | -0.0591 | 5.4982
13 | 0.8461 | 0.16354 | -0.0642 | 5.1737
13.5 | 0.8554 | 0.1743 | -0.0693 | 4.9076
14 | 0.8672 | 0.18459 | -0.0744 | 4.698
14.5 | 0.8788 | 0.19422 | -0.0792 | 4.5248
15 | 0.8969 | 0.20425 | -0.0842 | 4.3912
15.5 | 0.9113 | 0.2137 | -0.0891 | 4.2644
16 | 0.9311 | 0.22369 | -0.0944 | 4.1625
17 | 0.9687 | 0.24228 | -0.1046 | 3.9983
17.5 | 0.9882 | 0.25151 | -0.1098 | 3.9291
18 | 1.0077 | 0.26023 | -0.1149 | 3.8723
18.5 | 1.0263 | 0.27002 | -0.1203 | 3.8008
19 | 1.0467 | 0.27944 | -0.1258 | 3.7457
19.5 | 1.0673 | 0.28867 | -0.1312 | 3.6973
20 | 1.088 | 0.29799 | -0.1368 | 3.6511

## 65. Re 4M Mach 0.00 (1)
BIGFOIL.COM POLAR EXPORT
NACA65A309
NACA65A309 |  |  |  | Cl Max: | 1.019 | at alpha= | 8 | deg
JavaFoil+Calcfoil stall+Eppler ext transition |  |  |  | L/D Max: | 117.265 | at alpha= | 2.5 | deg
Re: | 4000000 |  |  | Cd Min: | 0.00448 | at alpha= | -1 | deg
Mach: | 0 |  |  | Cl=0 at alpha= | -2.4068 | deg
|  |  |  | @ Cl=0.1, Cd= | 0.0060593
|  |  |  | @ Cl=0.4, Cd= | 0.0046014
|  |  |  | @ Cl=0.6, Cd= | 0.08919
alpha (deg) | Cl | Cd | Cm | Cl/Cd
-15.5 | -0.324 | 0.11472 | -0.019 | -2.825
-15 | -0.343 | 0.10859 | -0.02 | -3.159
-14.5 | -0.363 | 0.10344 | -0.02 | -3.506
-14 | -0.382 | 0.09798 | -0.02 | -3.9
-13.5 | -0.402 | 0.09309 | -0.02 | -4.314
-13 | -0.421 | 0.0881 | -0.02 | -4.775
-12.5 | -0.439 | 0.08474 | -0.02 | -5.175
-12 | -0.455 | 0.07935 | -0.02 | -5.729
-11.5 | -0.466 | 0.07513 | -0.02 | -6.201
-11 | -0.471 | 0.06982 | -0.021 | -6.748
-10.5 | -0.473 | 0.06537 | -0.021 | -7.239
-10 | -0.472 | 0.06164 | -0.022 | -7.655
-9.5 | -0.466 | 0.05874 | -0.022 | -7.938
-9 | -0.457 | 0.05494 | -0.023 | -8.318
-8.5 | -0.443 | 0.0518 | -0.023 | -8.555
-8 | -0.426 | 0.04824 | -0.024 | -8.824
-7.5 | -0.404 | 0.04496 | -0.026 | -8.979
-7 | -0.467 | 0.00775 | -0.051 | -60.236
-6.5 | -0.428 | 0.00756 | -0.051 | -56.697
-6 | -0.386 | 0.0074 | -0.052 | -52.121
-5.5 | -0.339 | 0.00717 | -0.053 | -47.313
-5 | -0.289 | 0.0069 | -0.053 | -41.945
-4.5 | -0.237 | 0.00676 | -0.054 | -35.046
-4 | -0.182 | 0.00661 | -0.054 | -27.563
-3.5 | -0.126 | 0.00649 | -0.055 | -19.44
-3 | -0.069 | 0.00641 | -0.056 | -10.736
-2.5 | -0.011 | 0.00631 | -0.056 | -1.702
-2 | 0.048 | 0.00614 | -0.057 | 7.764
-1.5 | 0.106 | 0.00605 | -0.058 | 17.544
-1 | 0.165 | 0.00448 | -0.058 | 36.768
-0.5 | 0.224 | 0.00448 | -0.059 | 49.926
0 | 0.282 | 0.00451 | -0.06 | 62.585
0.5 | 0.341 | 0.00454 | -0.06 | 74.973
1 | 0.399 | 0.0046 | -0.061 | 86.79
1.5 | 0.457 | 0.00468 | -0.062 | 97.578
2 | 0.515 | 0.00477 | -0.062 | 107.982
2.5 | 0.572 | 0.00488 | -0.063 | 117.265
3 | 0.629 | 0.00779 | -0.063 | 80.729
3.5 | 0.683 | 0.00805 | -0.064 | 84.896
4 | 0.736 | 0.0084 | -0.065 | 87.637
4.5 | 0.786 | 0.00871 | -0.065 | 90.251
5 | 0.834 | 0.00908 | -0.066 | 91.784
5.5 | 0.878 | 0.00947 | -0.067 | 92.7
6 | 0.917 | 0.00983 | -0.067 | 93.26
6.5 | 0.952 | 0.01024 | -0.068 | 92.94
7 | 0.981 | 0.0107 | -0.068 | 91.677
7.5 | 1.005 | 0.01118 | -0.069 | 89.868
8 | 1.019 | 0.01177 | -0.07 | 86.556
8.5 | 1.019 | 0.01242 | -0.07 | 82.046
9 | 1.007 | 0.01083 | -0.07 | 92.955
9.5 | 0.803 | 0.05668 | -0.038 | 14.17
10 | 0.783 | 0.06089 | -0.038 | 12.855
10.5 | 0.758 | 0.06491 | -0.038 | 11.671
11 | 0.728 | 0.06895 | -0.038 | 10.564
11.5 | 0.696 | 0.07403 | -0.037 | 9.402
12 | 0.661 | 0.07912 | -0.037 | 8.361
12.5 | 0.626 | 0.08365 | -0.037 | 7.483
13 | 0.591 | 0.08919 | -0.037 | 6.623

## 66. Re 4M Mach 0.00 (2)
BIGFOIL.COM POLAR EXPORT
NACA65A309
NACA65A309 |  |  |  | Cl Max: | 1.5659 | at alpha= | 15 | deg
XFOIL ncrit=9 |  |  |  | L/D Max: | 107.494 | at alpha= | 6.5 | deg
Re: | 4000000 |  |  | Cd Min: | 0.07234 | at alpha= | 17.5 | deg
Mach: | 0 |  |  | Cl=0 at alpha= | -2.7084 | deg
|  |  |  | @ Cl=0.1, Cd= | 0.0049646
|  |  |  | @ Cl=0.4, Cd= | 0.0038878
|  |  |  | @ Cl=0.6, Cd= | 0.0066033
alpha (deg) | Cl | Cd | Cm | Cl/Cd
-13 | -1.0904 | 0.0244 | -0.0615 | -44.6885
-12.5 | -1.045 | 0.02128 | -0.0631 | -49.1071
-12 | -0.9947 | 0.01852 | -0.065 | -53.7095
-11.5 | -0.9392 | 0.0164 | -0.0673 | -57.2683
-11 | -0.876 | 0.01486 | -0.0707 | -58.9502
-10.5 | -0.8091 | 0.01319 | -0.0749 | -61.3419
-10 | -0.7408 | 0.01264 | -0.0787 | -58.6076
-9.5 | -0.6846 | 0.01181 | -0.0798 | -57.9678
-9 | -0.6383 | 0.0103 | -0.0788 | -61.9709
-8.5 | -0.5891 | 0.00963 | -0.078 | -61.1734
-8 | -0.5394 | 0.00915 | -0.0772 | -58.9508
-7.5 | -0.4899 | 0.00862 | -0.0763 | -56.8329
-7 | -0.4394 | 0.00825 | -0.0756 | -53.2606
-6.5 | -0.3887 | 0.00784 | -0.0748 | -49.5791
-6 | -0.3415 | 0.00708 | -0.0733 | -48.2345
-5.5 | -0.2904 | 0.00672 | -0.0726 | -43.2143
-5 | -0.2385 | 0.00645 | -0.072 | -36.9767
-4.5 | -0.1865 | 0.00617 | -0.0713 | -30.2269
-4 | -0.1353 | 0.00582 | -0.0705 | -23.2474
-3.5 | -0.0831 | 0.00564 | -0.0699 | -14.734
-3 | -0.0305 | 0.0054 | -0.0693 | -5.6481
-2.5 | 0.0218 | 0.00524 | -0.0687 | 4.1603
-2 | 0.074 | 0.00512 | -0.0681 | 14.4531
-1 | 0.1727 | 0.00453 | -0.0657 | 38.1236
0 | 0.2604 | 0.0036 | -0.0612 | 72.3333
0.5 | 0.3083 | 0.00362 | -0.0596 | 85.1657
1 | 0.3563 | 0.00369 | -0.058 | 96.5583
1.5 | 0.4027 | 0.0039 | -0.0561 | 103.2564
2 | 0.4456 | 0.0044 | -0.0535 | 101.2727
2.5 | 0.4811 | 0.00534 | -0.0496 | 90.0936
3 | 0.5172 | 0.00627 | -0.0459 | 82.488
3.5 | 0.5595 | 0.00648 | -0.0431 | 86.3426
4 | 0.6745 | 0.00683 | -0.0577 | 98.7555
4.5 | 0.7636 | 0.00725 | -0.066 | 105.3241
5 | 0.8188 | 0.00771 | -0.0663 | 106.1997
5.5 | 0.8675 | 0.0081 | -0.0651 | 107.0988
6 | 0.9156 | 0.0086 | -0.0638 | 106.4651
6.5 | 0.9653 | 0.00898 | -0.0629 | 107.4944
7 | 1.0141 | 0.00944 | -0.0619 | 107.4258
7.5 | 1.06 | 0.01021 | -0.0603 | 103.8198
8 | 1.1078 | 0.01077 | -0.0592 | 102.8598
8.5 | 1.1562 | 0.01126 | -0.0582 | 102.6821
9 | 1.2022 | 0.01197 | -0.0569 | 100.4344
9.5 | 1.2477 | 0.0127 | -0.0555 | 98.2441
10 | 1.2902 | 0.01372 | -0.0536 | 94.0379
10.5 | 1.3308 | 0.0149 | -0.0514 | 89.3154
11 | 1.3726 | 0.01585 | -0.0496 | 86.5994
11.5 | 1.4115 | 0.01704 | -0.0473 | 82.8345
12 | 1.449 | 0.01834 | -0.045 | 79.0076
12.5 | 1.4801 | 0.01979 | -0.0415 | 74.7903
13 | 1.5052 | 0.02138 | -0.0371 | 70.4022
13.5 | 1.5252 | 0.02332 | -0.0324 | 65.4031
14 | 1.5388 | 0.02576 | -0.0274 | 59.736
14.5 | 1.5463 | 0.0287 | -0.0223 | 53.878
15 | 1.5659 | 0.03062 | -0.0192 | 51.1398
15.5 | 1.5465 | 0.03624 | -0.0134 | 42.6738
16 | 1.5536 | 0.03966 | -0.0109 | 39.173
16.5 | 1.553 | 0.04417 | -0.0089 | 35.1596
17 | 1.4995 | 0.05557 | -0.0083 | 26.984
17.5 | 1.4293 | 0.07234 | -0.0138 | 19.7581

## 67. Re 4M Mach 0.10 (1)
BIGFOIL.COM POLAR EXPORT
NACA65A309
NACA65A309 |  |  |  | Cl Max: | 1.016 | at alpha= | 8 | deg
JavaFoil+Calcfoil stall+Eppler ext transition |  |  |  | L/D Max: | 117.698 | at alpha= | 2.5 | deg
Re: | 4000000 |  |  | Cd Min: | 0.00448 | at alpha= | -0.5 | deg
Mach: | 0.1 |  |  | Cl=0 at alpha= | -2.4068 | deg
|  |  |  | @ Cl=0.1, Cd= | 0.0060695
|  |  |  | @ Cl=0.4, Cd= | 0.004609
|  |  |  | @ Cl=0.6, Cd= | 0.08866
alpha (deg) | Cl | Cd | Cm | Cl/Cd
-12 | -0.431 | 0.07981 | -0.02 | -5.405
-11.5 | -0.446 | 0.07461 | -0.021 | -5.978
-11 | -0.454 | 0.07042 | -0.021 | -6.449
-10.5 | -0.459 | 0.06579 | -0.021 | -6.979
-10 | -0.461 | 0.06198 | -0.022 | -7.431
-9.5 | -0.458 | 0.05933 | -0.022 | -7.713
-9 | -0.451 | 0.05496 | -0.023 | -8.198
-8.5 | -0.439 | 0.05178 | -0.023 | -8.476
-8 | -0.423 | 0.04854 | -0.024 | -8.706
-7.5 | -0.402 | 0.04532 | -0.025 | -8.865
-7 | -0.466 | 0.00776 | -0.051 | -60.033
-6.5 | -0.428 | 0.00757 | -0.052 | -56.618
-6 | -0.386 | 0.00734 | -0.052 | -52.625
-5.5 | -0.34 | 0.00722 | -0.053 | -47.108
-5 | -0.29 | 0.00694 | -0.053 | -41.872
-4.5 | -0.238 | 0.00677 | -0.054 | -35.141
-4 | -0.183 | 0.00664 | -0.055 | -27.578
-3.5 | -0.127 | 0.00649 | -0.055 | -19.514
-3 | -0.069 | 0.00641 | -0.056 | -10.788
-2.5 | -0.011 | 0.00631 | -0.057 | -1.708
-2 | 0.048 | 0.00614 | -0.057 | 7.8
-1.5 | 0.107 | 0.00606 | -0.058 | 17.607
-1 | 0.166 | 0.00449 | -0.059 | 36.928
-0.5 | 0.225 | 0.00448 | -0.059 | 50.107
0 | 0.284 | 0.00451 | -0.06 | 62.844
0.5 | 0.342 | 0.00455 | -0.061 | 75.269
1 | 0.401 | 0.00461 | -0.061 | 87.101
1.5 | 0.459 | 0.00469 | -0.062 | 98.005
2 | 0.517 | 0.00478 | -0.062 | 108.294
2.5 | 0.575 | 0.00488 | -0.063 | 117.698
3 | 0.632 | 0.0078 | -0.064 | 80.965
3.5 | 0.687 | 0.00807 | -0.064 | 85.051
4 | 0.74 | 0.00844 | -0.065 | 87.598
4.5 | 0.79 | 0.00874 | -0.066 | 90.353
5 | 0.837 | 0.00912 | -0.066 | 91.813
5.5 | 0.881 | 0.0095 | -0.067 | 92.648
6 | 0.92 | 0.00991 | -0.067 | 92.768
6.5 | 0.953 | 0.01031 | -0.068 | 92.513
7 | 0.982 | 0.01073 | -0.069 | 91.473
7.5 | 1.004 | 0.01126 | -0.069 | 89.15
8 | 1.016 | 0.01188 | -0.07 | 85.449
8.5 | 1.012 | 0.01258 | -0.071 | 80.476
9 | 0.994 | 0.01238 | -0.071 | 80.254
9.5 | 0.79 | 0.05704 | -0.038 | 13.844
10 | 0.765 | 0.06145 | -0.037 | 12.45
10.5 | 0.736 | 0.06498 | -0.038 | 11.322
11 | 0.701 | 0.07006 | -0.037 | 10.013
11.5 | 0.664 | 0.07479 | -0.037 | 8.882
12 | 0.625 | 0.07998 | -0.037 | 7.819
12.5 | 0.586 | 0.08504 | -0.037 | 6.888
13 | 0.547 | 0.08866 | -0.037 | 6.164

## 68. Re 4M Mach 0.10 (2)
BIGFOIL.COM POLAR EXPORT
NACA65A309
NACA65A309 |  |  |  | Cl Max: | 1.4974 | at alpha= | 13.5 | deg
XFOIL ncrit=9 |  |  |  | L/D Max: | 107.334 | at alpha= | 6.5 | deg
Re: | 4000000 |  |  | Cd Min: | 0.20687 | at alpha= | 18.5 | deg
Mach: | 0.1 |  |  | Cl=0 at alpha= | -2.7068 | deg
|  |  |  | @ Cl=0.1, Cd= | 0.0050704
|  |  |  | @ Cl=0.4, Cd= | 0.0038798
|  |  |  | @ Cl=0.6, Cd= | 0.0066233
alpha (deg) | Cl | Cd | Cm | Cl/Cd
-11.5 | -0.8912 | 0.03174 | -0.0691 | -28.0781
-11 | -0.7878 | 0.04297 | -0.0688 | -18.3337
-10.5 | -0.6938 | 0.05258 | -0.0661 | -13.1951
-10 | -0.6149 | 0.05965 | -0.0624 | -10.3085
-9.5 | -0.689 | 0.01223 | -0.0812 | -56.3369
-9 | -0.6425 | 0.01057 | -0.0801 | -60.7852
-8.5 | -0.5926 | 0.00988 | -0.0793 | -59.9798
-8 | -0.5422 | 0.00939 | -0.0784 | -57.7423
-7.5 | -0.4924 | 0.00881 | -0.0774 | -55.891
-7 | -0.442 | 0.00836 | -0.0764 | -52.8708
-6.5 | -0.3911 | 0.00791 | -0.0756 | -49.4437
-6 | -0.3436 | 0.00713 | -0.074 | -48.1907
-5.5 | -0.2923 | 0.00677 | -0.0731 | -43.1758
-5 | -0.2399 | 0.00648 | -0.0725 | -37.0216
-4.5 | -0.1878 | 0.00619 | -0.0718 | -30.3393
-4 | -0.1361 | 0.00584 | -0.0709 | -23.3048
-3.5 | -0.0837 | 0.00564 | -0.0703 | -14.8404
-3 | -0.0309 | 0.00541 | -0.0697 | -5.7116
-2.5 | 0.0218 | 0.00525 | -0.0691 | 4.1524
-2 | 0.0742 | 0.00513 | -0.0684 | 14.4639
-1.5 | 0.1261 | 0.00501 | -0.0676 | 25.1697
-1 | 0.1736 | 0.00454 | -0.0661 | 38.2379
-0.5 | 0.2139 | 0.00376 | -0.0631 | 56.8883
0 | 0.2617 | 0.0036 | -0.0615 | 72.6944
0.5 | 0.3098 | 0.00363 | -0.0598 | 85.3444
1 | 0.3581 | 0.0037 | -0.0582 | 96.7838
1.5 | 0.4047 | 0.0039 | -0.0563 | 103.7692
2 | 0.4477 | 0.00442 | -0.0537 | 101.2896
2.5 | 0.4832 | 0.00536 | -0.0497 | 90.1493
3 | 0.5194 | 0.0063 | -0.0459 | 82.4444
3.5 | 0.5619 | 0.00651 | -0.0431 | 86.3134
4 | 0.6762 | 0.00685 | -0.0574 | 98.7153
4.5 | 0.7671 | 0.00728 | -0.066 | 105.3709
5 | 0.8228 | 0.00774 | -0.0663 | 106.3049
5.5 | 0.8718 | 0.00815 | -0.065 | 106.9693
6 | 0.9204 | 0.00865 | -0.0637 | 106.4046
6.5 | 0.9703 | 0.00904 | -0.0627 | 107.3341
7 | 1.0193 | 0.00954 | -0.0616 | 106.8449
7.5 | 1.0656 | 0.01031 | -0.0599 | 103.356
8 | 1.1135 | 0.01092 | -0.0586 | 101.9689
8.5 | 1.1623 | 0.01142 | -0.0575 | 101.7776
9 | 1.2083 | 0.0122 | -0.056 | 99.041
9.5 | 1.2532 | 0.01305 | -0.0543 | 96.0307
10 | 1.2896 | 0.01485 | -0.051 | 86.8418
10.5 | 1.3353 | 0.01552 | -0.0496 | 86.0374
11 | 1.3764 | 0.01661 | -0.0474 | 82.8657
11.5 | 1.4129 | 0.01816 | -0.0446 | 77.8029
12 | 1.4458 | 0.01996 | -0.0413 | 72.4349
12.5 | 1.4699 | 0.02183 | -0.0365 | 67.3339
13 | 1.4878 | 0.02406 | -0.0312 | 61.8371
13.5 | 1.4974 | 0.02693 | -0.0254 | 55.6034
14 | 1.4943 | 0.0309 | -0.0192 | 48.3592
14.5 | 1.4792 | 0.03609 | -0.0134 | 40.9864
15 | 1.4949 | 0.03865 | -0.0109 | 38.6779
15.5 | 1.4264 | 0.05059 | -0.0072 | 28.1953
16 | 1.4166 | 0.05723 | -0.0076 | 24.7528
16.5 | 1.3961 | 0.06639 | -0.0103 | 21.0288
18.5 | 0.6835 | 0.20687 | -0.0695 | 3.304

## 69. Re 4M Mach 0.25 (1)
BIGFOIL.COM POLAR EXPORT
NACA65A309
NACA65A309 |  |  |  | Cl Max: | 0.986 | at alpha= | 7.5 | deg
JavaFoil+Calcfoil stall+Eppler ext transition |  |  |  | L/D Max: | 110.481 | at alpha= | 2 | deg
Re: | 4000000 |  |  | Cd Min: | 0.00451 | at alpha= | -1 | deg
Mach: | 0.25 |  |  | Cl=0 at alpha= | -2.4083 | deg
|  |  |  | @ Cl=0.1, Cd= | 0.0061064
|  |  |  | @ Cl=0.4, Cd= | 0.08961
|  |  |  | @ Cl=0.6, Cd= | 0.08961
alpha (deg) | Cl | Cd | Cm | Cl/Cd
-13.5 | -0.063 | 0.09334 | -0.022 | -0.675
-13 | -0.06 | 0.08844 | -0.022 | -0.681
-12.5 | -0.137 | 0.08667 | -0.022 | -1.579
-12 | -0.208 | 0.08058 | -0.022 | -2.584
-11.5 | -0.26 | 0.076 | -0.022 | -3.424
-11 | -0.3 | 0.07135 | -0.022 | -4.2
-10.5 | -0.333 | 0.06724 | -0.023 | -4.958
-10 | -0.36 | 0.06362 | -0.022 | -5.667
-9.5 | -0.381 | 0.06021 | -0.022 | -6.326
-9 | -0.394 | 0.05633 | -0.023 | -6.99
-8.5 | -0.399 | 0.05276 | -0.023 | -7.561
-8 | -0.396 | 0.05015 | -0.023 | -7.895
-7.5 | -0.386 | 0.04581 | -0.026 | -8.431
-7 | -0.368 | 0.04309 | -0.027 | -8.552
-6.5 | -0.346 | 0.03906 | -0.03 | -8.848
-6 | -0.388 | 0.00752 | -0.054 | -51.592
-5.5 | -0.344 | 0.00733 | -0.054 | -46.974
-5 | -0.296 | 0.00706 | -0.055 | -41.87
-4.5 | -0.243 | 0.00687 | -0.056 | -35.373
-4 | -0.188 | 0.00672 | -0.056 | -27.903
-3.5 | -0.13 | 0.00657 | -0.057 | -19.767
-3 | -0.071 | 0.00647 | -0.058 | -10.966
-2.5 | -0.011 | 0.00635 | -0.058 | -1.744
-2 | 0.049 | 0.00619 | -0.059 | 7.94
-1.5 | 0.11 | 0.00609 | -0.06 | 17.99
-1 | 0.17 | 0.00451 | -0.06 | 37.742
-0.5 | 0.231 | 0.00452 | -0.061 | 51.08
0 | 0.291 | 0.00454 | -0.062 | 64.146
0.5 | 0.352 | 0.00459 | -0.062 | 76.687
1 | 0.412 | 0.00463 | -0.063 | 89.003
1.5 | 0.472 | 0.00471 | -0.064 | 100.137
2 | 0.532 | 0.00481 | -0.064 | 110.481
2.5 | 0.591 | 0.00766 | -0.065 | 77.06
3 | 0.649 | 0.00795 | -0.066 | 81.617
3.5 | 0.705 | 0.00826 | -0.066 | 85.341
4 | 0.758 | 0.00861 | -0.067 | 88.065
4.5 | 0.808 | 0.009 | -0.067 | 89.88
5 | 0.855 | 0.00939 | -0.068 | 90.981
5.5 | 0.896 | 0.00978 | -0.069 | 91.609
6 | 0.931 | 0.01021 | -0.069 | 91.116
6.5 | 0.958 | 0.01071 | -0.07 | 89.418
7 | 0.977 | 0.01124 | -0.071 | 86.922
7.5 | 0.986 | 0.01189 | -0.071 | 82.881
8 | 0.977 | 0.01134 | -0.072 | 86.131
8.5 | 0.772 | 0.0493 | -0.043 | 15.653
9 | 0.727 | 0.05481 | -0.039 | 13.271
9.5 | 0.675 | 0.05909 | -0.038 | 11.424
10 | 0.611 | 0.06601 | -0.035 | 9.252
10.5 | 0.539 | 0.0695 | -0.036 | 7.751
11 | 0.459 | 0.07505 | -0.036 | 6.116
11.5 | 0.373 | 0.07995 | -0.036 | 4.663
12 | 0.279 | 0.08543 | -0.036 | 3.264
12.5 | 0.154 | 0.08961 | -0.037 | 1.717

## 70. Re 4M Mach 0.25 (2)
BIGFOIL.COM POLAR EXPORT
NACA65A309
NACA65A309 |  |  |  | Cl Max: | 1.2922 | at alpha= | 10 | deg
XFOIL ncrit=9 |  |  |  | L/D Max: | 106.667 | at alpha= | 5 | deg
Re: | 4000000 |  |  | Cd Min: | 0.25089 | at alpha= | -20 | deg
Mach: | 0.25 |  |  | Cl=0 at alpha= | -2.6972 | deg
|  |  |  | @ Cl=0.1, Cd= | 0.0051145
|  |  |  | @ Cl=0.4, Cd= | 0.0038741
|  |  |  | @ Cl=0.6, Cd= | 0.0067358
alpha (deg) | Cl | Cd | Cm | Cl/Cd
-20 | -0.7238 | 0.25089 | 0.0417 | -2.8849
-19.5 | -0.7062 | 0.24406 | 0.0375 | -2.8936
-19 | -0.6879 | 0.23673 | 0.0334 | -2.9058
-18.5 | -0.6705 | 0.22941 | 0.0293 | -2.9227
-18 | -0.6536 | 0.22226 | 0.0254 | -2.9407
-17.5 | -0.637 | 0.21504 | 0.0214 | -2.9622
-17 | -0.4226 | 0.1698 | -0.0074 | -2.4888
-16.5 | -0.4133 | 0.16537 | -0.0096 | -2.4992
-16 | -0.5943 | 0.18987 | 0.0098 | -3.13
-15.5 | -0.5786 | 0.18365 | 0.0064 | -3.1506
-15 | -0.5632 | 0.17721 | 0.0031 | -3.1782
-14.5 | -0.5501 | 0.16944 | -0.0004 | -3.2466
-14 | -0.5346 | 0.16219 | -0.0037 | -3.2961
-13.5 | -0.5232 | 0.1543 | -0.0069 | -3.3908
-13 | -0.5118 | 0.14663 | -0.0101 | -3.4904
-12.5 | -0.5061 | 0.13805 | -0.0134 | -3.6661
-12 | -0.5009 | 0.12902 | -0.0168 | -3.8823
-11.5 | -0.3702 | 0.10883 | -0.0303 | -3.4016
-11 | -0.4954 | 0.11013 | -0.0242 | -4.4983
-10.5 | -0.4916 | 0.1017 | -0.0279 | -4.8338
-8.5 | -0.5865 | 0.01564 | -0.0895 | -37.5
-7.5 | -0.503 | 0.01054 | -0.0839 | -47.723
-7 | -0.4539 | 0.00938 | -0.0819 | -48.3902
-6.5 | -0.4028 | 0.0086 | -0.0802 | -46.8372
-6 | -0.3527 | 0.00771 | -0.0783 | -45.7458
-5.5 | -0.3023 | 0.00702 | -0.0765 | -43.0627
-5 | -0.2475 | 0.00669 | -0.0757 | -36.9955
-4 | -0.1405 | 0.00597 | -0.0735 | -23.5343
-3.5 | -0.0867 | 0.00568 | -0.0726 | -15.2641
-3 | -0.0327 | 0.00547 | -0.0717 | -5.9781
-2.5 | 0.0213 | 0.00529 | -0.0709 | 4.0265
-2 | 0.0754 | 0.00516 | -0.0702 | 14.6124
-1.5 | 0.1295 | 0.00506 | -0.0695 | 25.5929
-1 | 0.1787 | 0.00465 | -0.0679 | 38.4301
-0.5 | 0.2204 | 0.00382 | -0.0649 | 57.6963
0 | 0.269 | 0.00363 | -0.0631 | 74.1047
0.5 | 0.3183 | 0.00365 | -0.0613 | 87.2055
1 | 0.3681 | 0.00372 | -0.0597 | 98.9516
1.5 | 0.4157 | 0.00395 | -0.0576 | 105.2405
2 | 0.4587 | 0.0045 | -0.0546 | 101.9333
2.5 | 0.4941 | 0.00552 | -0.0503 | 89.5109
3.5 | 0.5778 | 0.00668 | -0.0439 | 86.497
4 | 0.6852 | 0.00695 | -0.0558 | 98.5899
4.5 | 0.7861 | 0.00745 | -0.066 | 105.5168
5 | 0.8448 | 0.00792 | -0.0662 | 106.6667
5.5 | 0.8948 | 0.00844 | -0.0644 | 106.019
6 | 0.9459 | 0.00893 | -0.0628 | 105.9239
6.5 | 0.9972 | 0.00945 | -0.0613 | 105.5238
7 | 1.0445 | 0.01035 | -0.0588 | 100.9179
7.5 | 1.0942 | 0.01108 | -0.0569 | 98.7545
8 | 1.1413 | 0.01207 | -0.0544 | 94.5568
8.5 | 1.1912 | 0.01282 | -0.0524 | 92.9173
9 | 1.2247 | 0.01549 | -0.0476 | 79.0639
9.5 | 1.2615 | 0.01801 | -0.0435 | 70.0444
10 | 1.2922 | 0.0213 | -0.0389 | 60.6667
10.5 | 1.2866 | 0.02926 | -0.0303 | 43.9713
11 | 1.2265 | 0.04188 | -0.0173 | 29.2861
11.5 | 1.1437 | 0.05389 | -0.008 | 21.2229
12 | 1.0763 | 0.06658 | -0.0078 | 16.1655
12.5 | 1.0403 | 0.07845 | -0.0134 | 13.2607
13 | 1.0069 | 0.09551 | -0.0256 | 10.5424
13.5 | 0.9576 | 0.12177 | -0.042 | 7.864
14 | 0.8425 | 0.16646 | -0.0626 | 5.0613
14.5 | 0.8477 | 0.17663 | -0.0672 | 4.7993
15 | 0.8698 | 0.18041 | -0.07 | 4.8212

## 71. Re 4M Mach 0.50 (1)
BIGFOIL.COM POLAR EXPORT
NACA65A309
NACA65A309 |  |  |  | Cl Max: | 1.183 | at alpha= | 20 | deg
JavaFoil+Calcfoil stall+Eppler ext transition |  |  |  | L/D Max: | 117.729 | at alpha= | 2 | deg
Re: | 4000000 |  |  | Cd Min: | 0.00465 | at alpha= | -0.5 | deg
Mach: | 0.5 |  |  | Cl=0 at alpha= | -2.4104 | deg
|  |  |  | @ Cl=0.1, Cd= | 0.0062891
|  |  |  | @ Cl=0.4, Cd= | 0.0047103
|  |  |  | @ Cl=0.6, Cd= | 0.057572
alpha (deg) | Cl | Cd | Cm | Cl/Cd
-20 | -0.939 | 0.15921 | -0.023 | -5.899
-19.5 | -0.913 | 0.15464 | -0.023 | -5.904
-19 | -0.887 | 0.14992 | -0.023 | -5.919
-18.5 | -0.862 | 0.14534 | -0.024 | -5.928
-18 | -0.836 | 0.146 | -0.024 | -5.728
-17.5 | -0.809 | 0.13849 | -0.024 | -5.84
-17 | -0.781 | 0.13472 | -0.023 | -5.8
-16.5 | -0.755 | 0.12873 | -0.024 | -5.867
-16 | -0.729 | 0.12233 | -0.024 | -5.961
-15.5 | -0.703 | 0.11807 | -0.025 | -5.955
-15 | -0.677 | 0.11216 | -0.025 | -6.034
-14.5 | -0.65 | 0.11266 | -0.025 | -5.773
-14 | -0.623 | 0.10459 | -0.025 | -5.955
-13.5 | -0.596 | 0.09436 | -0.025 | -6.321
-13 | -0.57 | 0.0877 | -0.025 | -6.499
-12.5 | -0.543 | 0.08102 | -0.026 | -6.707
-12 | -0.517 | 0.07564 | -0.026 | -6.835
-11.5 | -0.49 | 0.07778 | -0.027 | -6.304
-11 | -0.463 | 0.07711 | -0.025 | -5.998
-10.5 | -0.436 | 0.06964 | -0.026 | -6.261
-10 | -0.41 | 0.06317 | -0.027 | -6.484
-9.5 | -0.383 | 0.05835 | -0.028 | -6.565
-9 | -0.356 | 0.05426 | -0.029 | -6.569
-8.5 | -0.328 | 0.05907 | -0.025 | -5.556
-8 | -0.302 | 0.05247 | -0.027 | -5.747
-7.5 | -0.275 | 0.04766 | -0.029 | -5.774
-7 | -0.249 | 0.04384 | -0.03 | -5.673
-6.5 | -0.221 | 0.04272 | -0.03 | -5.181
-6 | -0.194 | 0.04228 | -0.027 | -4.581
-5.5 | -0.167 | 0.03939 | -0.027 | -4.234
-5 | -0.234 | 0.03723 | -0.027 | -6.289
-4.5 | -0.257 | 0.0074 | -0.062 | -34.723
-4 | -0.204 | 0.00709 | -0.063 | -28.786
-3.5 | -0.143 | 0.0069 | -0.064 | -20.786
-3 | -0.079 | 0.00672 | -0.064 | -11.739
-2.5 | -0.012 | 0.00655 | -0.065 | -1.886
-2 | 0.055 | 0.00641 | -0.066 | 8.566
-1.5 | 0.122 | 0.00623 | -0.067 | 19.665
-1 | 0.19 | 0.00613 | -0.067 | 31.032
-0.5 | 0.258 | 0.00465 | -0.068 | 55.583
0 | 0.326 | 0.00466 | -0.069 | 69.856
0.5 | 0.393 | 0.0047 | -0.07 | 83.745
1 | 0.461 | 0.0048 | -0.07 | 95.993
1.5 | 0.527 | 0.00489 | -0.071 | 107.837
2 | 0.594 | 0.00504 | -0.072 | 117.729
2.5 | 0.659 | 0.00824 | -0.073 | 79.945
3 | 0.723 | 0.00861 | -0.073 | 83.952
3.5 | 0.782 | 0.00907 | -0.074 | 86.185
4 | 0.834 | 0.0096 | -0.075 | 86.849
4.5 | 0.876 | 0.01023 | -0.075 | 85.554
5 | 0.896 | 0.01091 | -0.076 | 82.099
5.5 | 0.869 | 0.01164 | -0.077 | 74.609
6 | 0.561 | 0.01235 | -0.078 | 45.428
6.5 | 0.478 | 0.04499 | -0.037 | 10.624
7 | 0.504 | 0.04861 | -0.036 | 10.369
7.5 | 0.535 | 0.04687 | -0.044 | 11.405
8 | 0.558 | 0.05387 | -0.039 | 10.355
8.5 | 0.583 | 0.06079 | -0.037 | 9.586
9 | 0.612 | 0.0553 | -0.043 | 11.069
9.5 | 0.637 | 0.06063 | -0.042 | 10.514
10 | 0.662 | 0.0689 | -0.04 | 9.612
10.5 | 0.688 | 0.08027 | -0.04 | 8.571
11 | 0.715 | 0.0706 | -0.043 | 10.134
11.5 | 0.741 | 0.0759 | -0.043 | 9.766
12 | 0.767 | 0.08384 | -0.043 | 9.151
12.5 | 0.793 | 0.0919 | -0.043 | 8.627
13 | 0.82 | 0.09828 | -0.045 | 8.342
13.5 | 0.846 | 0.10379 | -0.046 | 8.146
14 | 0.871 | 0.10753 | -0.046 | 8.101
14.5 | 0.897 | 0.11139 | -0.046 | 8.048
15 | 0.922 | 0.11684 | -0.047 | 7.892
15.5 | 0.949 | 0.12112 | -0.049 | 7.838
16 | 0.975 | 0.12658 | -0.05 | 7.702
16.5 | 1 | 0.13068 | -0.05 | 7.653
17 | 1.025 | 0.13478 | -0.051 | 7.608
17.5 | 1.051 | 0.13936 | -0.051 | 7.542
18 | 1.08 | 0.14475 | -0.054 | 7.461
18.5 | 1.108 | 0.14991 | -0.056 | 7.389
19 | 1.128 | 0.15521 | -0.054 | 7.27
19.5 | 1.154 | 0.15601 | -0.055 | 7.397
20 | 1.183 | 0.16039 | -0.058 | 7.378

## 72. Re 4M Mach 0.50 (2)
BIGFOIL.COM POLAR EXPORT
NACA65A309
NACA65A309 |  |  |  | Cl Max: | 1.091 | at alpha= | 20 | deg
XFOIL ncrit=9 |  |  |  | L/D Max: | 112.847 | at alpha= | 1.5 | deg
Re: | 4000000 |  |  | Cd Min: | 0.29905 | at alpha= | 20 | deg
Mach: | 0.5 |  |  | Cl=0 at alpha= | -2.6658 | deg
|  |  |  | @ Cl=0.1, Cd= | 0.0053218
|  |  |  | @ Cl=0.4, Cd= | 0.003818
|  |  |  | @ Cl=0.6, Cd= | 0.0070603
alpha (deg) | Cl | Cd | Cm | Cl/Cd
-20 | -0.7792 | 0.27156 | 0.0489 | -2.8693
-19.5 | -0.7572 | 0.26329 | 0.0438 | -2.8759
-19 | -0.7352 | 0.25469 | 0.0388 | -2.8866
-18.5 | -0.7136 | 0.2462 | 0.0339 | -2.8985
-18 | -0.6923 | 0.23794 | 0.0291 | -2.9096
-17.5 | -0.6712 | 0.22965 | 0.0244 | -2.9227
-17 | -0.6506 | 0.22101 | 0.0198 | -2.9438
-16.5 | -0.6307 | 0.2129 | 0.0154 | -2.9624
-16 | -0.612 | 0.20441 | 0.011 | -2.994
-15.5 | -0.5933 | 0.19534 | 0.0066 | -3.0373
-15 | -0.573 | 0.18827 | 0.0026 | -3.0435
-14.5 | -0.555 | 0.17997 | -0.0014 | -3.0838
-14 | -0.5357 | 0.17172 | -0.0053 | -3.1196
-13.5 | -0.5195 | 0.16344 | -0.009 | -3.1785
-13 | -0.3609 | 0.13317 | -0.027 | -2.7101
-12 | -0.3391 | 0.11817 | -0.0364 | -2.8696
-11.5 | -0.3166 | 0.11149 | -0.0419 | -2.8397
-11 | -0.3127 | 0.10163 | -0.0468 | -3.0768
-10.5 | -0.3032 | 0.09312 | -0.0512 | -3.256
-9.5 | -0.2898 | 0.07638 | -0.0588 | -3.7942
-9 | -0.4069 | 0.08522 | -0.0497 | -4.7747
-8.5 | -0.3921 | 0.07715 | -0.0562 | -5.0823
-8 | -0.3873 | 0.06788 | -0.0633 | -5.7057
-7.5 | -0.3822 | 0.0575 | -0.0747 | -6.647
-7 | -0.3602 | 0.04347 | -0.0977 | -8.2862
-6.5 | -0.3304 | 0.03309 | -0.1068 | -9.9849
-6 | -0.3133 | 0.02417 | -0.1057 | -12.9624
-5.5 | -0.2927 | 0.01674 | -0.1002 | -17.4851
-5 | -0.2691 | 0.00953 | -0.0933 | -28.2371
-4.5 | -0.2146 | 0.00777 | -0.0895 | -27.619
-4 | -0.1579 | 0.0068 | -0.0862 | -23.2206
-3.5 | -0.1012 | 0.00606 | -0.0831 | -16.6997
-3 | -0.0405 | 0.00574 | -0.0812 | -7.0557
-2.5 | 0.0201 | 0.00551 | -0.0796 | 3.6479
-2 | 0.0805 | 0.00536 | -0.0782 | 15.0187
-1.5 | 0.1417 | 0.00524 | -0.0771 | 27.042
-1 | 0.2018 | 0.00508 | -0.076 | 39.7244
-0.5 | 0.2488 | 0.00421 | -0.0726 | 59.0974
0 | 0.2998 | 0.00376 | -0.0698 | 79.734
0.5 | 0.3549 | 0.00377 | -0.0677 | 94.1379
1 | 0.4113 | 0.00383 | -0.0657 | 107.389
1.5 | 0.4638 | 0.00411 | -0.0629 | 112.8467
2 | 0.5039 | 0.00496 | -0.0577 | 101.5927
2.5 | 0.5381 | 0.00616 | -0.0515 | 87.3539
3 | 0.5822 | 0.00698 | -0.047 | 83.4097
3.5 | 0.6398 | 0.00724 | -0.0449 | 88.3702
4 | 0.7071 | 0.00742 | -0.0446 | 95.2965
4.5 | 0.8586 | 0.00821 | -0.0624 | 104.5798
5 | 0.9333 | 0.00908 | -0.0625 | 102.7863
5.5 | 0.9835 | 0.01032 | -0.0572 | 95.3004
6 | 1.0235 | 0.01264 | -0.0498 | 80.9731
6.5 | 1.0579 | 0.01841 | -0.0425 | 57.4633
7 | 1.0632 | 0.02747 | -0.033 | 38.704
7.5 | 1.0477 | 0.03581 | -0.0229 | 29.2572
8 | 1.017 | 0.04209 | -0.0128 | 24.1625
8.5 | 0.9762 | 0.05015 | -0.0072 | 19.4656
9 | 0.9393 | 0.05955 | -0.0075 | 15.7733
9.5 | 0.906 | 0.07148 | -0.0136 | 12.6749
10 | 0.8835 | 0.0877 | -0.0262 | 10.0741
10.5 | 0.8681 | 0.10251 | -0.0354 | 8.4684
11 | 0.8558 | 0.1156 | -0.0422 | 7.4031
11.5 | 0.8486 | 0.12801 | -0.0483 | 6.6292
12 | 0.8462 | 0.13981 | -0.0539 | 6.0525
12.5 | 0.8471 | 0.15159 | -0.0595 | 5.5881
13 | 0.8513 | 0.1631 | -0.0648 | 5.2195
13.5 | 0.8619 | 0.17303 | -0.0697 | 4.9812
14 | 0.8712 | 0.1846 | -0.0752 | 4.7194
14.5 | 0.8839 | 0.19507 | -0.0803 | 4.5312
15 | 0.9019 | 0.20242 | -0.0847 | 4.4556
15.5 | 0.9175 | 0.21331 | -0.0899 | 4.3013
16 | 0.9348 | 0.22315 | -0.0951 | 4.1891
16.5 | 0.9526 | 0.23334 | -0.1004 | 4.0825
17 | 0.9711 | 0.24311 | -0.1057 | 3.9945
17.5 | 0.9893 | 0.25224 | -0.1109 | 3.9221
18 | 1.0089 | 0.26152 | -0.1161 | 3.8578
18.5 | 1.0291 | 0.27096 | -0.1215 | 3.798
19 | 1.0495 | 0.28036 | -0.1269 | 3.7434
19.5 | 1.0702 | 0.28966 | -0.1324 | 3.6947
20 | 1.091 | 0.29905 | -0.1379 | 3.6482

## 73. Re 5M Mach 0.00 (1)
BIGFOIL.COM POLAR EXPORT
NACA65A309
NACA65A309 |  |  |  | Cl Max: | 1.019 | at alpha= | 8 | deg
JavaFoil+Calcfoil stall+Eppler ext transition |  |  |  | L/D Max: | 116.749 | at alpha= | 2.5 | deg
Re: | 5000000 |  |  | Cd Min: | 0.00442 | at alpha= | -1 | deg
Mach: | 0 |  |  | Cl=0 at alpha= | -2.4068 | deg
|  |  |  | @ Cl=0.1, Cd= | 0.0059003
|  |  |  | @ Cl=0.4, Cd= | 0.0045416
|  |  |  | @ Cl=0.6, Cd= | 0.08762
alpha (deg) | Cl | Cd | Cm | Cl/Cd
-15.5 | -0.324 | 0.11266 | -0.02 | -2.878
-15 | -0.343 | 0.10662 | -0.02 | -3.219
-14.5 | -0.363 | 0.10186 | -0.02 | -3.561
-14 | -0.382 | 0.0978 | -0.02 | -3.91
-13.5 | -0.402 | 0.09122 | -0.021 | -4.409
-13 | -0.421 | 0.08676 | -0.021 | -4.855
-12.5 | -0.439 | 0.08355 | -0.021 | -5.252
-12 | -0.455 | 0.07882 | -0.021 | -5.772
-11.5 | -0.466 | 0.07418 | -0.021 | -6.285
-11 | -0.472 | 0.0691 | -0.022 | -6.827
-10.5 | -0.474 | 0.06445 | -0.022 | -7.351
-10 | -0.472 | 0.06057 | -0.023 | -7.801
-9.5 | -0.467 | 0.05846 | -0.022 | -7.982
-9 | -0.458 | 0.05438 | -0.023 | -8.413
-8.5 | -0.444 | 0.05081 | -0.024 | -8.737
-8 | -0.426 | 0.04725 | -0.026 | -9.025
-7.5 | -0.404 | 0.04412 | -0.027 | -9.165
-7 | -0.467 | 0.00758 | -0.051 | -61.525
-6.5 | -0.428 | 0.00737 | -0.051 | -58.124
-6 | -0.386 | 0.00724 | -0.052 | -53.3
-5.5 | -0.339 | 0.00701 | -0.053 | -48.398
-5 | -0.289 | 0.00676 | -0.053 | -42.81
-4.5 | -0.237 | 0.00662 | -0.054 | -35.805
-4 | -0.182 | 0.00649 | -0.054 | -28.104
-3.5 | -0.126 | 0.00635 | -0.055 | -19.871
-3 | -0.069 | 0.00625 | -0.056 | -11.004
-2.5 | -0.011 | 0.00616 | -0.056 | -1.741
-2 | 0.048 | 0.00599 | -0.057 | 7.95
-1.5 | 0.106 | 0.00589 | -0.058 | 18.014
-1 | 0.165 | 0.00442 | -0.058 | 37.3
-0.5 | 0.224 | 0.00442 | -0.059 | 50.562
0 | 0.282 | 0.00443 | -0.06 | 63.674
0.5 | 0.341 | 0.0045 | -0.06 | 75.783
1 | 0.399 | 0.00454 | -0.061 | 87.849
1.5 | 0.457 | 0.00463 | -0.062 | 98.702
2 | 0.515 | 0.00473 | -0.062 | 108.888
2.5 | 0.572 | 0.0049 | -0.063 | 116.749
3 | 0.629 | 0.00753 | -0.063 | 83.435
3.5 | 0.683 | 0.0078 | -0.064 | 87.64
4 | 0.736 | 0.00814 | -0.065 | 90.394
4.5 | 0.786 | 0.00844 | -0.065 | 93.136
5 | 0.834 | 0.00881 | -0.066 | 94.689
5.5 | 0.878 | 0.00917 | -0.067 | 95.725
6 | 0.917 | 0.00952 | -0.067 | 96.337
6.5 | 0.952 | 0.0099 | -0.068 | 96.187
7 | 0.981 | 0.01033 | -0.068 | 94.954
7.5 | 1.005 | 0.01077 | -0.069 | 93.354
8 | 1.019 | 0.01133 | -0.07 | 89.989
8.5 | 1.019 | 0.01194 | -0.07 | 85.336
9 | 1.008 | 0.01139 | -0.071 | 88.574
9.5 | 0.984 | 0.01286 | -0.071 | 76.538
10 | 0.786 | 0.05855 | -0.04 | 13.422
10.5 | 0.76 | 0.0631 | -0.04 | 12.037
11 | 0.73 | 0.06755 | -0.039 | 10.802
11.5 | 0.697 | 0.07221 | -0.039 | 9.65
12 | 0.662 | 0.07732 | -0.038 | 8.566
12.5 | 0.627 | 0.08247 | -0.038 | 7.601
13 | 0.591 | 0.08762 | -0.038 | 6.749

## 74. Re 5M Mach 0.00 (2)
BIGFOIL.COM POLAR EXPORT
NACA65A309
NACA65A309 |  |  |  | Cl Max: | 1.6321 | at alpha= | 16.5 | deg
XFOIL ncrit=9 |  |  |  | L/D Max: | 113.747 | at alpha= | 6.5 | deg
Re: | 5000000 |  |  | Cd Min: | 0.09289 | at alpha= | 19 | deg
Mach: | 0 |  |  | Cl=0 at alpha= | -2.6923 | deg
|  |  |  | @ Cl=0.1, Cd= | 0.0048974
|  |  |  | @ Cl=0.4, Cd= | 0.004052
|  |  |  | @ Cl=0.6, Cd= | 0.00646
alpha (deg) | Cl | Cd | Cm | Cl/Cd
-14 | -1.1818 | 0.02621 | -0.0618 | -45.0897
-13.5 | -1.1563 | 0.02198 | -0.0607 | -52.6069
-13 | -1.1115 | 0.01853 | -0.0622 | -59.9838
-12.5 | -1.0573 | 0.01661 | -0.0641 | -63.6544
-12 | -1.0012 | 0.015 | -0.0661 | -66.7467
-11.5 | -0.9419 | 0.01365 | -0.0684 | -69.0037
-11 | -0.8711 | 0.01269 | -0.0731 | -68.6446
-10.5 | -0.8009 | 0.0115 | -0.0777 | -69.6435
-10 | -0.7429 | 0.01115 | -0.079 | -66.6278
-9.5 | -0.691 | 0.01049 | -0.0789 | -65.8723
-9 | -0.6456 | 0.00933 | -0.0775 | -69.1961
-8.5 | -0.5971 | 0.00874 | -0.0765 | -68.3181
-8 | -0.5469 | 0.00831 | -0.0758 | -65.8123
-7.5 | -0.4968 | 0.00786 | -0.0749 | -63.2061
-7 | -0.4458 | 0.00756 | -0.0742 | -58.9683
-6.5 | -0.3942 | 0.00721 | -0.0737 | -54.6741
-6 | -0.3447 | 0.00673 | -0.0726 | -51.2184
-5.5 | -0.2935 | 0.00633 | -0.0719 | -46.3665
-5 | -0.2415 | 0.00607 | -0.0713 | -39.7858
-4.5 | -0.189 | 0.00582 | -0.0708 | -32.4742
-4 | -0.1371 | 0.0056 | -0.0701 | -24.4821
-3.5 | -0.0844 | 0.00537 | -0.0696 | -15.7169
-3 | -0.032 | 0.00519 | -0.069 | -6.1657
-2.5 | 0.02 | 0.00504 | -0.0683 | 3.9683
-2 | 0.0721 | 0.00494 | -0.0677 | 14.5951
-1.5 | 0.1245 | 0.00486 | -0.0671 | 25.6173
-1 | 0.1731 | 0.00455 | -0.0657 | 38.044
-0.5 | 0.2159 | 0.00392 | -0.0633 | 55.0765
0 | 0.26 | 0.00361 | -0.061 | 72.0222
0.5 | 0.3083 | 0.00364 | -0.0596 | 84.6978
1 | 0.3558 | 0.0037 | -0.0579 | 96.1622
1.5 | 0.3992 | 0.00404 | -0.0554 | 98.8119
2 | 0.4398 | 0.00465 | -0.0524 | 94.5806
2.5 | 0.4783 | 0.00547 | -0.0491 | 87.4406
3 | 0.5188 | 0.00624 | -0.0462 | 83.141
3.5 | 0.5674 | 0.00646 | -0.0449 | 87.8328
4 | 0.6176 | 0.00646 | -0.044 | 95.6037
4.5 | 0.7375 | 0.0069 | -0.0597 | 106.8841
5 | 0.8209 | 0.00734 | -0.0667 | 111.8392
5.5 | 0.8722 | 0.00779 | -0.0661 | 111.9641
6 | 0.9217 | 0.00817 | -0.0651 | 112.8152
6.5 | 0.9714 | 0.00854 | -0.0642 | 113.7471
7 | 1.02 | 0.00904 | -0.0631 | 112.8319
7.5 | 1.0681 | 0.00959 | -0.062 | 111.3764
8 | 1.1166 | 0.0101 | -0.061 | 110.5545
8.5 | 1.165 | 0.01061 | -0.06 | 109.8021
9 | 1.2114 | 0.0113 | -0.0587 | 107.2035
9.5 | 1.2553 | 0.01222 | -0.0569 | 102.725
10 | 1.2978 | 0.01327 | -0.055 | 97.7995
10.5 | 1.3455 | 0.01367 | -0.0542 | 98.4272
11 | 1.3886 | 0.01452 | -0.0525 | 95.6336
11.5 | 1.4296 | 0.01551 | -0.0505 | 92.1728
12 | 1.4687 | 0.01662 | -0.0483 | 88.3694
12.5 | 1.5065 | 0.01783 | -0.046 | 84.4924
13 | 1.5369 | 0.0191 | -0.0423 | 80.466
13.5 | 1.5615 | 0.02065 | -0.0379 | 75.6174
14 | 1.5824 | 0.02245 | -0.0333 | 70.4855
14.5 | 1.5998 | 0.0245 | -0.0288 | 65.298
15 | 1.621 | 0.02621 | -0.0252 | 61.8466
15.5 | 1.6173 | 0.03013 | -0.0194 | 53.6774
16 | 1.6295 | 0.03277 | -0.0161 | 49.7254
16.5 | 1.6321 | 0.03645 | -0.0127 | 44.7764
17 | 1.6031 | 0.04365 | -0.0091 | 36.7262
17.5 | 1.5766 | 0.05157 | -0.008 | 30.572
18 | 1.5415 | 0.06188 | -0.0096 | 24.9111
18.5 | 1.5049 | 0.07415 | -0.0141 | 20.2953
19 | 1.4453 | 0.09289 | -0.0241 | 15.5593

## 75. Re 5M Mach 0.10 (1)
BIGFOIL.COM POLAR EXPORT
NACA65A309
NACA65A309 |  |  |  | Cl Max: | 1.016 | at alpha= | 8 | deg
JavaFoil+Calcfoil stall+Eppler ext transition |  |  |  | L/D Max: | 117.126 | at alpha= | 2.5 | deg
Re: | 5000000 |  |  | Cd Min: | 0.00442 | at alpha= | -1 | deg
Mach: | 0.1 |  |  | Cl=0 at alpha= | -2.4068 | deg
|  |  |  | @ Cl=0.1, Cd= | 0.0059019
|  |  |  | @ Cl=0.4, Cd= | 0.0045492
|  |  |  | @ Cl=0.6, Cd= | 0.08787
alpha (deg) | Cl | Cd | Cm | Cl/Cd
-12 | -0.432 | 0.07922 | -0.021 | -5.449
-11.5 | -0.446 | 0.07416 | -0.021 | -6.016
-11 | -0.455 | 0.06918 | -0.022 | -6.571
-10.5 | -0.46 | 0.06512 | -0.022 | -7.059
-10 | -0.461 | 0.06107 | -0.023 | -7.551
-9.5 | -0.458 | 0.05798 | -0.023 | -7.9
-9 | -0.451 | 0.05437 | -0.023 | -8.294
-8.5 | -0.439 | 0.051 | -0.024 | -8.614
-8 | -0.423 | 0.04773 | -0.025 | -8.868
-7.5 | -0.403 | 0.04452 | -0.026 | -9.042
-7 | -0.466 | 0.00759 | -0.051 | -61.395
-6.5 | -0.429 | 0.00739 | -0.052 | -58.002
-6 | -0.386 | 0.00719 | -0.052 | -53.707
-5.5 | -0.34 | 0.00703 | -0.053 | -48.414
-5 | -0.29 | 0.00679 | -0.053 | -42.741
-4.5 | -0.238 | 0.00664 | -0.054 | -35.835
-4 | -0.183 | 0.00651 | -0.055 | -28.118
-3.5 | -0.127 | 0.00635 | -0.055 | -19.948
-3 | -0.069 | 0.00626 | -0.056 | -11.035
-2.5 | -0.011 | 0.00617 | -0.057 | -1.749
-2 | 0.048 | 0.00599 | -0.057 | 7.987
-1.5 | 0.107 | 0.00589 | -0.058 | 18.104
-1 | 0.166 | 0.00442 | -0.059 | 37.465
-0.5 | 0.225 | 0.00443 | -0.059 | 50.685
0 | 0.284 | 0.00445 | -0.06 | 63.73
0.5 | 0.342 | 0.0045 | -0.061 | 76.142
1 | 0.401 | 0.00455 | -0.061 | 88.165
1.5 | 0.459 | 0.00464 | -0.062 | 98.996
2 | 0.517 | 0.00473 | -0.062 | 109.351
2.5 | 0.575 | 0.00491 | -0.063 | 117.126
3 | 0.632 | 0.00755 | -0.064 | 83.696
3.5 | 0.687 | 0.00782 | -0.064 | 87.786
4 | 0.74 | 0.00817 | -0.065 | 90.473
4.5 | 0.79 | 0.00847 | -0.066 | 93.279
5 | 0.837 | 0.00884 | -0.066 | 94.749
5.5 | 0.881 | 0.0092 | -0.067 | 95.684
6 | 0.92 | 0.0096 | -0.067 | 95.84
6.5 | 0.953 | 0.00995 | -0.068 | 95.782
7 | 0.982 | 0.01036 | -0.069 | 94.753
7.5 | 1.004 | 0.01089 | -0.069 | 92.197
8 | 1.016 | 0.01143 | -0.07 | 88.871
8.5 | 1.012 | 0.0121 | -0.071 | 83.674
9 | 0.997 | 0.01152 | -0.071 | 86.51
9.5 | 0.96 | 0.01346 | -0.07 | 71.334
10 | 0.768 | 0.05937 | -0.04 | 12.929
10.5 | 0.737 | 0.06341 | -0.039 | 11.629
11 | 0.702 | 0.06868 | -0.039 | 10.228
11.5 | 0.665 | 0.07328 | -0.038 | 9.078
12 | 0.626 | 0.07813 | -0.038 | 8.012
12.5 | 0.586 | 0.08327 | -0.038 | 7.041
13 | 0.547 | 0.08787 | -0.039 | 6.228

## 76. Re 5M Mach 0.10 (2)
BIGFOIL.COM POLAR EXPORT
NACA65A309
NACA65A309 |  |  |  | Cl Max: | 1.587 | at alpha= | 15 | deg
XFOIL ncrit=9 |  |  |  | L/D Max: | 113.415 | at alpha= | 6.5 | deg
Re: | 5000000 |  |  | Cd Min: | 0.26309 | at alpha= | 20 | deg
Mach: | 0.1 |  |  | Cl=0 at alpha= | -2.6902 | deg
|  |  |  | @ Cl=0.1, Cd= | 0.0049053
|  |  |  | @ Cl=0.4, Cd= | 0.0040412
|  |  |  | @ Cl=0.6, Cd= | 0.0064761
alpha (deg) | Cl | Cd | Cm | Cl/Cd
-13 | -0.9967 | 0.04179 | -0.0662 | -23.8502
-12.5 | -0.7825 | 0.06933 | -0.048 | -11.2866
-12 | -0.7043 | 0.07857 | -0.0395 | -8.964
-11.5 | -0.6629 | 0.0792 | -0.0387 | -8.3699
-11 | -0.5972 | 0.08524 | -0.0344 | -7.0061
-9.5 | -0.6964 | 0.01072 | -0.0803 | -64.9627
-9 | -0.6492 | 0.00966 | -0.079 | -67.205
-8.5 | -0.601 | 0.00893 | -0.0777 | -67.3012
-8 | -0.5502 | 0.00848 | -0.0769 | -64.8821
-7.5 | -0.4998 | 0.00801 | -0.0759 | -62.397
-6.5 | -0.3969 | 0.00726 | -0.0744 | -54.6694
-6 | -0.3467 | 0.0068 | -0.0733 | -50.9853
-5.5 | -0.2953 | 0.00637 | -0.0725 | -46.3579
-5 | -0.2431 | 0.0061 | -0.0718 | -39.8525
-4.5 | -0.1902 | 0.00584 | -0.0713 | -32.5685
-4 | -0.1379 | 0.00562 | -0.0706 | -24.5374
-3.5 | -0.0851 | 0.00538 | -0.07 | -15.8178
-3 | -0.0324 | 0.0052 | -0.0694 | -6.2308
-2.5 | 0.0199 | 0.00505 | -0.0687 | 3.9406
-1.5 | 0.1251 | 0.00486 | -0.0674 | 25.7407
-1 | 0.174 | 0.00457 | -0.0661 | 38.0744
-0.5 | 0.2171 | 0.00394 | -0.0636 | 55.1015
0 | 0.2613 | 0.00362 | -0.0613 | 72.1823
0.5 | 0.3099 | 0.00364 | -0.0598 | 85.1374
1 | 0.3576 | 0.0037 | -0.0582 | 96.6486
1.5 | 0.4011 | 0.00405 | -0.0556 | 99.037
2 | 0.4418 | 0.00467 | -0.0526 | 94.6039
3 | 0.521 | 0.00627 | -0.0463 | 83.0941
3.5 | 0.5701 | 0.00647 | -0.045 | 88.1144
4 | 0.6192 | 0.00648 | -0.0437 | 95.5556
4.5 | 0.74 | 0.00694 | -0.0595 | 106.6282
5 | 0.8251 | 0.00737 | -0.0667 | 111.9539
5.5 | 0.8766 | 0.00783 | -0.066 | 111.954
6 | 0.9265 | 0.00821 | -0.065 | 112.8502
6.5 | 0.9765 | 0.00861 | -0.064 | 113.4146
7 | 1.0244 | 0.00922 | -0.0626 | 111.1063
7.5 | 1.074 | 0.00968 | -0.0616 | 110.9504
8 | 1.1226 | 0.01024 | -0.0604 | 109.6289
8.5 | 1.1713 | 0.01076 | -0.0593 | 108.8569
9 | 1.2174 | 0.01155 | -0.0578 | 105.4026
9.5 | 1.2601 | 0.01267 | -0.0556 | 99.4554
10 | 1.305 | 0.01352 | -0.0539 | 96.5237
10.5 | 1.3514 | 0.01414 | -0.0525 | 95.5728
11 | 1.3942 | 0.0151 | -0.0506 | 92.3311
11.5 | 1.4338 | 0.01632 | -0.0481 | 87.8554
12 | 1.4713 | 0.01772 | -0.0454 | 83.0305
12.5 | 1.5047 | 0.01919 | -0.0421 | 78.4106
13 | 1.5303 | 0.02079 | -0.0375 | 73.6075
13.5 | 1.5498 | 0.02281 | -0.0324 | 67.9439
14 | 1.5627 | 0.02534 | -0.0269 | 61.6693
14.5 | 1.5693 | 0.02838 | -0.0215 | 55.296
15 | 1.587 | 0.03052 | -0.0179 | 51.9987
15.5 | 1.5604 | 0.03681 | -0.0117 | 42.3907
16 | 1.564 | 0.04066 | -0.009 | 38.4653
16.5 | 1.5541 | 0.04629 | -0.0069 | 33.5731
17 | 1.4913 | 0.05928 | -0.0076 | 25.1569
17.5 | 1.4263 | 0.07598 | -0.0142 | 18.772
19.5 | 0.9659 | 0.25625 | -0.108 | 3.7694
20 | 0.9807 | 0.26309 | -0.1123 | 3.7276

## 77. Re 5M Mach 0.25 (1)
BIGFOIL.COM POLAR EXPORT
NACA65A309
NACA65A309 |  |  |  | Cl Max: | 0.986 | at alpha= | 7.5 | deg
JavaFoil+Calcfoil stall+Eppler ext transition |  |  |  | L/D Max: | 111.22 | at alpha= | 2 | deg
Re: | 5000000 |  |  | Cd Min: | 0.00445 | at alpha= | -0.5 | deg
Mach: | 0.25 |  |  | Cl=0 at alpha= | -2.4083 | deg
|  |  |  | @ Cl=0.1, Cd= | 0.0059564
|  |  |  | @ Cl=0.4, Cd= | 0.08828
|  |  |  | @ Cl=0.6, Cd= | 0.08828
alpha (deg) | Cl | Cd | Cm | Cl/Cd
-11.5 | -0.26 | 0.07549 | -0.023 | -3.449
-11 | -0.3 | 0.07009 | -0.023 | -4.278
-10.5 | -0.334 | 0.06666 | -0.023 | -5.005
-10 | -0.361 | 0.0628 | -0.023 | -5.746
-9.5 | -0.381 | 0.0591 | -0.023 | -6.449
-9 | -0.394 | 0.05584 | -0.023 | -7.058
-8.5 | -0.399 | 0.05206 | -0.024 | -7.67
-8 | -0.397 | 0.04934 | -0.025 | -8.037
-7.5 | -0.387 | 0.04496 | -0.027 | -8.605
-7 | -0.369 | 0.0422 | -0.028 | -8.748
-6.5 | -0.426 | 0.00754 | -0.053 | -56.519
-6 | -0.388 | 0.00736 | -0.054 | -52.751
-5.5 | -0.344 | 0.00717 | -0.054 | -47.994
-5 | -0.296 | 0.00691 | -0.055 | -42.756
-4.5 | -0.243 | 0.00673 | -0.056 | -36.095
-4 | -0.188 | 0.00658 | -0.056 | -28.518
-3.5 | -0.13 | 0.00643 | -0.057 | -20.207
-3 | -0.071 | 0.00632 | -0.058 | -11.228
-2.5 | -0.011 | 0.00619 | -0.058 | -1.789
-2 | 0.049 | 0.00604 | -0.059 | 8.147
-1.5 | 0.11 | 0.00594 | -0.06 | 18.453
-1 | 0.17 | 0.00446 | -0.06 | 38.184
-0.5 | 0.231 | 0.00445 | -0.061 | 51.87
0 | 0.291 | 0.00447 | -0.062 | 65.224
0.5 | 0.352 | 0.00452 | -0.062 | 77.881
1 | 0.412 | 0.00457 | -0.063 | 90.212
1.5 | 0.472 | 0.00467 | -0.064 | 101.143
2 | 0.532 | 0.00478 | -0.064 | 111.22
2.5 | 0.591 | 0.00744 | -0.065 | 79.416
3 | 0.649 | 0.00772 | -0.066 | 84.042
3.5 | 0.705 | 0.008 | -0.066 | 88.124
4 | 0.758 | 0.00834 | -0.067 | 90.901
4.5 | 0.808 | 0.00874 | -0.067 | 92.481
5 | 0.855 | 0.00912 | -0.068 | 93.711
5.5 | 0.896 | 0.00946 | -0.069 | 94.692
6 | 0.931 | 0.00987 | -0.069 | 94.286
6.5 | 0.958 | 0.01034 | -0.07 | 92.663
7 | 0.977 | 0.01083 | -0.071 | 90.151
7.5 | 0.986 | 0.01146 | -0.071 | 86.004
8 | 0.979 | 0.01212 | -0.072 | 80.79
8.5 | 0.945 | 0.01097 | -0.072 | 86.077
9 | 0.735 | 0.05122 | -0.045 | 14.354
9.5 | 0.676 | 0.05827 | -0.039 | 11.605
10 | 0.611 | 0.06513 | -0.036 | 9.385
10.5 | 0.539 | 0.06873 | -0.037 | 7.846
11 | 0.459 | 0.0733 | -0.037 | 6.267
11.5 | 0.373 | 0.07863 | -0.036 | 4.745
12 | 0.279 | 0.08577 | -0.036 | 3.25
12.5 | 0.154 | 0.08828 | -0.037 | 1.744

## 78. Re 5M Mach 0.25 (2)
BIGFOIL.COM POLAR EXPORT
NACA65A309
NACA65A309 |  |  |  | Cl Max: | 1.3325 | at alpha= | 10.5 | deg
XFOIL ncrit=9 |  |  |  | L/D Max: | 112.358 | at alpha= | 6 | deg
Re: | 5000000 |  |  | Cd Min: | 0.24941 | at alpha= | -20 | deg
Mach: | 0.25 |  |  | Cl=0 at alpha= | -2.6818 | deg
|  |  |  | @ Cl=0.1, Cd= | 0.0049362
|  |  |  | @ Cl=0.4, Cd= | 0.0039847
|  |  |  | @ Cl=0.6, Cd= | 0.0065888
alpha (deg) | Cl | Cd | Cm | Cl/Cd
-20 | -0.7255 | 0.24941 | 0.0422 | -2.9089
-19.5 | -0.708 | 0.24297 | 0.0379 | -2.9139
-19 | -0.6904 | 0.23652 | 0.0337 | -2.919
-18.5 | -0.673 | 0.22966 | 0.0297 | -2.9304
-18 | -0.6563 | 0.2224 | 0.0257 | -2.951
-17.5 | -0.6393 | 0.21542 | 0.0218 | -2.9677
-17 | -0.6225 | 0.20772 | 0.0181 | -2.9968
-16.5 | -0.611 | 0.19782 | 0.014 | -3.0887
-16 | -0.5944 | 0.1914 | 0.0104 | -3.1055
-15.5 | -0.5781 | 0.18374 | 0.0069 | -3.1463
-15 | -0.5641 | 0.17623 | 0.0035 | -3.2009
-14.5 | -0.5515 | 0.16836 | 0 | -3.2757
-14 | -0.5397 | 0.16135 | -0.0034 | -3.3449
-13.5 | -0.5337 | 0.15086 | -0.0069 | -3.5377
-13 | -0.5247 | 0.14272 | -0.0103 | -3.6764
-12.5 | -0.5181 | 0.13431 | -0.0138 | -3.8575
-12 | -0.5069 | 0.12738 | -0.0169 | -3.9794
-11.5 | -0.4906 | 0.12109 | -0.0197 | -4.0515
-11 | -0.4986 | 0.10967 | -0.0242 | -4.5464
-10.5 | -0.4972 | 0.10066 | -0.0282 | -4.9394
-10 | -0.5002 | 0.09074 | -0.033 | -5.5125
-9 | -0.6523 | 0.01458 | -0.0892 | -44.7394
-8.5 | -0.6092 | 0.01213 | -0.0866 | -50.2226
-8 | -0.5669 | 0.00987 | -0.0836 | -57.4367
-7.5 | -0.5137 | 0.0092 | -0.0821 | -55.837
-7 | -0.4627 | 0.0084 | -0.0803 | -55.0833
-6.5 | -0.41 | 0.00774 | -0.0788 | -52.9716
-6 | -0.3557 | 0.00741 | -0.0777 | -48.0027
-5.5 | -0.3052 | 0.0066 | -0.0759 | -46.2424
-5 | -0.2515 | 0.00628 | -0.0748 | -40.0478
-4.5 | -0.1968 | 0.00596 | -0.074 | -33.0201
-4 | -0.1423 | 0.00572 | -0.0732 | -24.8776
-3.5 | -0.0888 | 0.00544 | -0.0721 | -16.3235
-3 | -0.0343 | 0.00527 | -0.0714 | -6.5085
-2.5 | 0.0196 | 0.00509 | -0.0706 | 3.8507
-2 | 0.0738 | 0.00497 | -0.0699 | 14.8491
-1.5 | 0.1281 | 0.0049 | -0.0692 | 26.1429
-1 | 0.1792 | 0.00465 | -0.0679 | 38.5376
-0.5 | 0.2235 | 0.00401 | -0.0654 | 55.7357
0 | 0.2686 | 0.00364 | -0.0629 | 73.7912
0.5 | 0.3184 | 0.00365 | -0.0613 | 87.2329
1 | 0.3675 | 0.00372 | -0.0596 | 98.7903
1.5 | 0.4117 | 0.00408 | -0.0568 | 100.9069
2.5 | 0.4917 | 0.00562 | -0.0498 | 87.4911
3 | 0.5336 | 0.00637 | -0.0467 | 83.7677
3.5 | 0.585 | 0.00657 | -0.0454 | 89.0411
4 | 0.6329 | 0.00663 | -0.0433 | 95.46
4.5 | 0.7538 | 0.00708 | -0.0583 | 106.4689
5 | 0.848 | 0.00756 | -0.0668 | 112.1693
5.5 | 0.9006 | 0.00807 | -0.0656 | 111.5985
6 | 0.9528 | 0.00848 | -0.0642 | 112.3585
6.5 | 1.0039 | 0.00901 | -0.0626 | 111.4206
7 | 1.0541 | 0.00968 | -0.0607 | 108.8946
7.5 | 1.1045 | 0.01035 | -0.0589 | 106.715
8 | 1.1534 | 0.01117 | -0.0567 | 103.2587
8.5 | 1.1993 | 0.01234 | -0.0539 | 97.188
9 | 1.243 | 0.01378 | -0.0507 | 90.2032
9.5 | 1.2834 | 0.0157 | -0.047 | 81.7452
10 | 1.3195 | 0.01821 | -0.0429 | 72.4602
10.5 | 1.3325 | 0.02371 | -0.0359 | 56.1999
11 | 1.3225 | 0.03114 | -0.0272 | 42.4695
11.5 | 1.236 | 0.04471 | -0.0129 | 27.6448
12 | 1.1546 | 0.05701 | -0.0066 | 20.2526
12.5 | 1.1144 | 0.06694 | -0.0077 | 16.6477
13 | 1.0778 | 0.07912 | -0.0137 | 13.6223
13.5 | 1.044 | 0.09593 | -0.0255 | 10.8829
14 | 1.0026 | 0.12035 | -0.0409 | 8.3307
14.5 | 0.8782 | 0.16613 | -0.064 | 5.2862
15 | 0.8807 | 0.17697 | -0.069 | 4.9765
15.5 | 0.8786 | 0.19102 | -0.0753 | 4.5995

## 79. Re 5M Mach 0.50 (1)
BIGFOIL.COM POLAR EXPORT
NACA65A309
NACA65A309 |  |  |  | Cl Max: | 1.187 | at alpha= | 20 | deg
JavaFoil+Calcfoil stall+Eppler ext transition |  |  |  | L/D Max: | 118.679 | at alpha= | 2 | deg
Re: | 5000000 |  |  | Cd Min: | 0.00456 | at alpha= | -0.5 | deg
Mach: | 0.5 |  |  | Cl=0 at alpha= | -2.4104 | deg
|  |  |  | @ Cl=0.1, Cd= | 0.0061425
|  |  |  | @ Cl=0.4, Cd= | 0.0046482
|  |  |  | @ Cl=0.6, Cd= | 0.054998
alpha (deg) | Cl | Cd | Cm | Cl/Cd
-20 | -0.939 | 0.15609 | -0.023 | -6.019
-19.5 | -0.913 | 0.15176 | -0.023 | -6.018
-19 | -0.888 | 0.1471 | -0.023 | -6.034
-18.5 | -0.862 | 0.14257 | -0.024 | -6.045
-18 | -0.836 | 0.1405 | -0.024 | -5.953
-17.5 | -0.809 | 0.13535 | -0.024 | -5.98
-17 | -0.782 | 0.13108 | -0.024 | -5.964
-16.5 | -0.756 | 0.12742 | -0.024 | -5.931
-16 | -0.73 | 0.11912 | -0.024 | -6.124
-15.5 | -0.703 | 0.11521 | -0.025 | -6.105
-15 | -0.677 | 0.11137 | -0.025 | -6.08
-14.5 | -0.65 | 0.10898 | -0.025 | -5.969
-14 | -0.623 | 0.10189 | -0.025 | -6.116
-13.5 | -0.597 | 0.0934 | -0.025 | -6.391
-13 | -0.57 | 0.08582 | -0.026 | -6.647
-12.5 | -0.544 | 0.07943 | -0.026 | -6.848
-12 | -0.518 | 0.07408 | -0.027 | -6.987
-11.5 | -0.49 | 0.07546 | -0.027 | -6.499
-11 | -0.463 | 0.07618 | -0.026 | -6.075
-10.5 | -0.436 | 0.06865 | -0.026 | -6.356
-10 | -0.41 | 0.06237 | -0.027 | -6.572
-9.5 | -0.384 | 0.05688 | -0.029 | -6.745
-9 | -0.357 | 0.05352 | -0.029 | -6.669
-8.5 | -0.328 | 0.05759 | -0.026 | -5.699
-8 | -0.302 | 0.05132 | -0.027 | -5.881
-7.5 | -0.275 | 0.04685 | -0.029 | -5.878
-7 | -0.249 | 0.04308 | -0.031 | -5.781
-6.5 | -0.222 | 0.04168 | -0.031 | -5.317
-6 | -0.194 | 0.04159 | -0.027 | -4.659
-5.5 | -0.167 | 0.0391 | -0.028 | -4.267
-5 | -0.234 | 0.03681 | -0.028 | -6.366
-4.5 | -0.257 | 0.00725 | -0.062 | -35.441
-4 | -0.204 | 0.00694 | -0.063 | -29.438
-3.5 | -0.143 | 0.00672 | -0.064 | -21.334
-3 | -0.079 | 0.00654 | -0.064 | -12.053
-2.5 | -0.012 | 0.00639 | -0.065 | -1.931
-2 | 0.055 | 0.00625 | -0.066 | 8.778
-1.5 | 0.122 | 0.00609 | -0.067 | 20.102
-1 | 0.19 | 0.00599 | -0.067 | 31.749
-0.5 | 0.258 | 0.00456 | -0.068 | 56.676
0 | 0.326 | 0.00458 | -0.069 | 71.07
0.5 | 0.393 | 0.00464 | -0.07 | 84.771
1 | 0.461 | 0.00472 | -0.07 | 97.765
1.5 | 0.527 | 0.00484 | -0.071 | 109.06
2 | 0.594 | 0.005 | -0.072 | 118.679
2.5 | 0.659 | 0.00799 | -0.073 | 82.51
3 | 0.723 | 0.00834 | -0.073 | 86.631
3.5 | 0.782 | 0.00875 | -0.074 | 89.285
4 | 0.834 | 0.00926 | -0.075 | 90.055
4.5 | 0.876 | 0.00992 | -0.075 | 88.296
5 | 0.896 | 0.01053 | -0.076 | 85.099
5.5 | 0.869 | 0.01123 | -0.077 | 77.361
6 | 0.561 | 0.01188 | -0.078 | 47.235
6.5 | 0.479 | 0.04424 | -0.038 | 10.816
7 | 0.505 | 0.0478 | -0.038 | 10.554
7.5 | 0.654 | 0.01325 | -0.079 | 49.375
8 | 0.558 | 0.05256 | -0.04 | 10.623
8.5 | 0.583 | 0.05969 | -0.037 | 9.769
9 | 0.744 | 0.01525 | -0.08 | 48.788
9.5 | 0.639 | 0.06003 | -0.044 | 10.639
10 | 0.663 | 0.06767 | -0.041 | 9.795
10.5 | 0.688 | 0.07851 | -0.04 | 8.769
11 | 0.717 | 0.0691 | -0.044 | 10.371
11.5 | 0.742 | 0.07526 | -0.044 | 9.864
12 | 0.768 | 0.08055 | -0.044 | 9.534
12.5 | 0.793 | 0.08974 | -0.044 | 8.842
13 | 0.82 | 0.09663 | -0.046 | 8.487
13.5 | 0.846 | 0.10084 | -0.046 | 8.389
14 | 0.872 | 0.10455 | -0.046 | 8.336
14.5 | 0.897 | 0.1084 | -0.047 | 8.275
15 | 0.923 | 0.11422 | -0.048 | 8.08
15.5 | 0.95 | 0.11913 | -0.05 | 7.978
16 | 0.975 | 0.12311 | -0.05 | 7.921
16.5 | 1 | 0.12719 | -0.05 | 7.864
17 | 1.026 | 0.13207 | -0.051 | 7.767
17.5 | 1.051 | 0.13526 | -0.052 | 7.774
18 | 1.083 | 0.13851 | -0.056 | 7.822
18.5 | 1.109 | 0.14629 | -0.057 | 7.58
19 | 1.129 | 0.14718 | -0.055 | 7.669
19.5 | 1.155 | 0.15359 | -0.056 | 7.522
20 | 1.187 | 0.15528 | -0.06 | 7.643

## 80. Re 5M Mach 0.50 (2)
BIGFOIL.COM POLAR EXPORT
NACA65A309
NACA65A309 |  |  |  | Cl Max: | 1.0707 | at alpha= | 7 | deg
XFOIL ncrit=9 |  |  |  | L/D Max: | 108.614 | at alpha= | 5 | deg
Re: | 5000000 |  |  | Cd Min: | 0.13962 | at alpha= | 12 | deg
Mach: | 0.5 |  |  | Cl=0 at alpha= | -2.6489 | deg
|  |  |  | @ Cl=0.1, Cd= | 0.0051223
|  |  |  | @ Cl=0.4, Cd= | 0.0037866
|  |  |  | @ Cl=0.6, Cd= | 0.0068084
alpha (deg) | Cl | Cd | Cm | Cl/Cd
-11 | -0.3109 | 0.10036 | -0.0483 | -3.0978
-10.5 | -0.3042 | 0.09228 | -0.0516 | -3.2965
-10 | -0.2995 | 0.08385 | -0.055 | -3.5719
-9.5 | -0.2968 | 0.07553 | -0.0579 | -3.9296
-9 | -0.4055 | 0.08492 | -0.0502 | -4.7751
-8.5 | -0.3955 | 0.07698 | -0.0553 | -5.1377
-8 | -0.3912 | 0.06799 | -0.062 | -5.7538
-7.5 | -0.3903 | 0.05695 | -0.0739 | -6.8534
-7 | -0.3773 | 0.04172 | -0.097 | -9.0436
-6.5 | -0.3417 | 0.03176 | -0.1059 | -10.7588
-6 | -0.3199 | 0.02327 | -0.105 | -13.7473
-5.5 | -0.3015 | 0.0154 | -0.0992 | -19.5779
-5 | -0.2769 | 0.00842 | -0.0921 | -32.886
-4.5 | -0.2204 | 0.00715 | -0.0884 | -30.8252
-4 | -0.1628 | 0.00634 | -0.0852 | -25.6782
-3.5 | -0.1029 | 0.00586 | -0.0828 | -17.5597
-3 | -0.0429 | 0.0055 | -0.0807 | -7.8
-2.5 | 0.0182 | 0.00532 | -0.0792 | 3.4211
-2 | 0.0789 | 0.00516 | -0.0779 | 15.2907
-1.5 | 0.1405 | 0.00505 | -0.0769 | 27.8218
-1 | 0.2015 | 0.00495 | -0.0759 | 40.7071
-0.5 | 0.2526 | 0.00433 | -0.0732 | 58.3372
0 | 0.3 | 0.00377 | -0.0698 | 79.5756
0.5 | 0.355 | 0.00373 | -0.0677 | 95.1743
1 | 0.4107 | 0.0038 | -0.0656 | 108.0789
1.5 | 0.4576 | 0.00426 | -0.0618 | 107.4178
2 | 0.4977 | 0.00513 | -0.0566 | 97.0175
2.5 | 0.536 | 0.00618 | -0.0512 | 86.7314
3 | 0.5869 | 0.00675 | -0.0479 | 86.9481
3.5 | 0.6452 | 0.00701 | -0.0459 | 92.0399
4 | 0.7039 | 0.00729 | -0.0437 | 96.5569
4.5 | 0.8001 | 0.00771 | -0.0495 | 103.7743
5 | 0.9406 | 0.00866 | -0.0639 | 108.6143
5.5 | 0.9952 | 0.00973 | -0.0592 | 102.2816
6 | 1.0376 | 0.0118 | -0.0521 | 87.9322
6.5 | 1.0674 | 0.01788 | -0.044 | 59.698
7 | 1.0707 | 0.02721 | -0.0341 | 39.3495
7.5 | 1.0575 | 0.03524 | -0.0241 | 30.0085
8 | 1.0273 | 0.04159 | -0.0138 | 24.7006
8.5 | 0.9907 | 0.04897 | -0.0078 | 20.2308
9 | 0.9532 | 0.05812 | -0.0074 | 16.4006
9.5 | 0.9197 | 0.06954 | -0.0127 | 13.2255
10 | 0.8932 | 0.08517 | -0.0244 | 10.4873
10.5 | 0.8812 | 0.10012 | -0.0344 | 8.8014
11 | 0.8679 | 0.11338 | -0.0415 | 7.6548
11.5 | 0.8599 | 0.12579 | -0.0478 | 6.836
12 | 0.8491 | 0.13962 | -0.0546 | 6.0815

## 81. Re 6M Mach 0.00 (1)
BIGFOIL.COM POLAR EXPORT
NACA65A309
NACA65A309 |  |  |  | Cl Max: | 1.019 | at alpha= | 8 | deg
JavaFoil+Calcfoil stall+Eppler ext transition |  |  |  | L/D Max: | 107.907 | at alpha= | 2 | deg
Re: | 6000000 |  |  | Cd Min: | 0.00439 | at alpha= | -0.5 | deg
Mach: | 0 |  |  | Cl=0 at alpha= | -2.4068 | deg
|  |  |  | @ Cl=0.1, Cd= | 0.0058003
|  |  |  | @ Cl=0.4, Cd= | 0.0045216
|  |  |  | @ Cl=0.6, Cd= | 0.08586
alpha (deg) | Cl | Cd | Cm | Cl/Cd
-15.5 | -0.324 | 0.1117 | -0.02 | -2.903
-15 | -0.343 | 0.10626 | -0.02 | -3.232
-14.5 | -0.363 | 0.10019 | -0.02 | -3.622
-14 | -0.383 | 0.09555 | -0.02 | -4.003
-13.5 | -0.402 | 0.09 | -0.021 | -4.471
-13 | -0.421 | 0.08564 | -0.021 | -4.921
-12.5 | -0.439 | 0.08244 | -0.021 | -5.324
-12 | -0.455 | 0.07768 | -0.021 | -5.861
-11.5 | -0.467 | 0.07315 | -0.021 | -6.378
-11 | -0.472 | 0.06782 | -0.022 | -6.96
-10.5 | -0.474 | 0.06382 | -0.023 | -7.43
-10 | -0.473 | 0.05999 | -0.023 | -7.883
-9.5 | -0.467 | 0.05784 | -0.023 | -8.074
-9 | -0.458 | 0.05348 | -0.024 | -8.563
-8.5 | -0.444 | 0.05027 | -0.025 | -8.842
-8 | -0.427 | 0.04653 | -0.026 | -9.179
-7.5 | -0.406 | 0.04297 | -0.028 | -9.442
-7 | -0.467 | 0.00746 | -0.051 | -62.509
-6.5 | -0.428 | 0.00723 | -0.051 | -59.258
-6 | -0.386 | 0.00709 | -0.052 | -54.418
-5.5 | -0.339 | 0.00688 | -0.053 | -49.305
-5 | -0.289 | 0.00668 | -0.053 | -43.344
-4.5 | -0.237 | 0.00651 | -0.054 | -36.371
-4 | -0.182 | 0.00637 | -0.054 | -28.631
-3.5 | -0.126 | 0.00624 | -0.055 | -20.213
-3 | -0.069 | 0.00613 | -0.056 | -11.226
-2.5 | -0.011 | 0.00603 | -0.056 | -1.781
-2 | 0.048 | 0.00589 | -0.057 | 8.091
-1.5 | 0.106 | 0.00579 | -0.058 | 18.333
-1 | 0.165 | 0.0044 | -0.058 | 37.494
-0.5 | 0.224 | 0.00439 | -0.059 | 50.988
0 | 0.282 | 0.00441 | -0.06 | 63.937
0.5 | 0.341 | 0.00446 | -0.06 | 76.463
1 | 0.399 | 0.00452 | -0.061 | 88.303
1.5 | 0.457 | 0.00461 | -0.062 | 99.164
2 | 0.515 | 0.00477 | -0.062 | 107.907
2.5 | 0.572 | 0.00715 | -0.063 | 80.046
3 | 0.629 | 0.00735 | -0.063 | 85.556
3.5 | 0.683 | 0.00759 | -0.064 | 89.971
4 | 0.736 | 0.00796 | -0.065 | 92.47
4.5 | 0.786 | 0.00824 | -0.065 | 95.42
5 | 0.834 | 0.00858 | -0.066 | 97.182
5.5 | 0.878 | 0.00893 | -0.067 | 98.24
6 | 0.917 | 0.00926 | -0.067 | 99.02
6.5 | 0.952 | 0.00962 | -0.068 | 98.956
7 | 0.981 | 0.01004 | -0.068 | 97.715
7.5 | 1.005 | 0.01047 | -0.069 | 95.977
8 | 1.019 | 0.01097 | -0.07 | 92.946
8.5 | 1.019 | 0.01155 | -0.07 | 88.272
9 | 1.01 | 0.01222 | -0.071 | 82.718
9.5 | 0.989 | 0.01246 | -0.071 | 79.36
10 | 0.957 | 0.01333 | -0.071 | 71.761
10.5 | 0.765 | 0.06003 | -0.043 | 12.74
11 | 0.732 | 0.06569 | -0.041 | 11.14
11.5 | 0.698 | 0.07103 | -0.04 | 9.826
12 | 0.663 | 0.07612 | -0.039 | 8.709
12.5 | 0.627 | 0.08109 | -0.039 | 7.737
13 | 0.592 | 0.08586 | -0.039 | 6.892

## 82. Re 6M Mach 0.00 (2)
BIGFOIL.COM POLAR EXPORT
NACA65A309
NACA65A309 |  |  |  | Cl Max: | 1.6465 | at alpha= | 16.5 | deg
XFOIL ncrit=9 |  |  |  | L/D Max: | 118.41 | at alpha= | 6.5 | deg
Re: | 6000000 |  |  | Cd Min: | 0.08849 | at alpha= | 19 | deg
Mach: | 0 |  |  | Cl=0 at alpha= | -2.6792 | deg
|  |  |  | @ Cl=0.1, Cd= | 0.0047811
|  |  |  | @ Cl=0.4, Cd= | 0.0043248
|  |  |  | @ Cl=0.6, Cd= | 0.0064097
alpha (deg) | Cl | Cd | Cm | Cl/Cd
-14.5 | -1.1202 | 0.03943 | -0.068 | -28.4098
-14 | -1.1842 | 0.02603 | -0.0615 | -45.4937
-13.5 | -1.1543 | 0.02045 | -0.0626 | -56.445
-13 | -1.1114 | 0.01725 | -0.0633 | -64.429
-12.5 | -1.0573 | 0.01535 | -0.0651 | -68.8795
-12 | -1.0025 | 0.01384 | -0.0666 | -72.435
-11.5 | -0.9401 | 0.01253 | -0.0696 | -75.0279
-11 | -0.8615 | 0.01155 | -0.076 | -74.5887
-9.5 | -0.6971 | 0.00971 | -0.0779 | -71.792
-9 | -0.6489 | 0.00905 | -0.0769 | -71.7017
-8.5 | -0.6015 | 0.00828 | -0.0756 | -72.6449
-8 | -0.5517 | 0.00782 | -0.0748 | -70.5499
-7 | -0.4494 | 0.00712 | -0.0735 | -63.118
-6.5 | -0.3981 | 0.00683 | -0.0729 | -58.287
-6 | -0.3453 | 0.00658 | -0.0726 | -52.4772
-5.5 | -0.2954 | 0.00611 | -0.0715 | -48.347
-5 | -0.2431 | 0.00583 | -0.071 | -41.6981
-4.5 | -0.1911 | 0.0056 | -0.0703 | -34.125
-4 | -0.1376 | 0.00543 | -0.07 | -25.3407
-3.5 | -0.0857 | 0.00519 | -0.0693 | -16.5125
-3 | -0.0333 | 0.00505 | -0.0687 | -6.5941
-2.5 | 0.0186 | 0.0049 | -0.068 | 3.7959
-2 | 0.0707 | 0.00482 | -0.0674 | 14.668
-1.5 | 0.1234 | 0.00475 | -0.0668 | 25.9789
-1 | 0.173 | 0.00456 | -0.0657 | 37.9386
-0.5 | 0.2176 | 0.00406 | -0.0636 | 53.5961
0 | 0.2604 | 0.00368 | -0.0611 | 70.7609
0.5 | 0.308 | 0.00368 | -0.0595 | 83.6957
1 | 0.3548 | 0.00375 | -0.0577 | 94.6133
1.5 | 0.3949 | 0.00425 | -0.0546 | 92.9176
2 | 0.4358 | 0.00485 | -0.0517 | 89.8557
2.5 | 0.4767 | 0.00554 | -0.0488 | 86.0469
3 | 0.5206 | 0.00613 | -0.0466 | 84.9266
3.5 | 0.5707 | 0.00632 | -0.0456 | 90.3006
4 | 0.6197 | 0.00647 | -0.0444 | 95.7805
4.5 | 0.6916 | 0.00657 | -0.0486 | 105.2664
5 | 0.8045 | 0.00707 | -0.0627 | 113.7907
5.5 | 0.8707 | 0.00754 | -0.0656 | 115.4775
6 | 0.9261 | 0.00785 | -0.066 | 117.9745
6.5 | 0.9757 | 0.00824 | -0.0651 | 118.4102
7 | 1.024 | 0.00878 | -0.0639 | 116.6287
7.5 | 1.0739 | 0.00918 | -0.0631 | 116.9826
8 | 1.1226 | 0.00967 | -0.0622 | 116.091
8.5 | 1.171 | 0.01019 | -0.0612 | 114.9166
9 | 1.2169 | 0.01095 | -0.0598 | 111.1324
9.5 | 1.2618 | 0.01178 | -0.0582 | 107.1138
10 | 1.3076 | 0.01248 | -0.0569 | 104.7756
10.5 | 1.3551 | 0.01293 | -0.056 | 104.8028
11 | 1.399 | 0.01372 | -0.0544 | 101.9679
11.5 | 1.4411 | 0.01462 | -0.0526 | 98.5705
12 | 1.4804 | 0.01573 | -0.0504 | 94.1132
12.5 | 1.5193 | 0.01682 | -0.0482 | 90.327
13 | 1.5542 | 0.01807 | -0.0454 | 86.01
13.5 | 1.5782 | 0.01968 | -0.0407 | 80.1931
14 | 1.5997 | 0.02139 | -0.0359 | 74.7873
14.5 | 1.6183 | 0.02329 | -0.0313 | 69.4848
15 | 1.6387 | 0.02502 | -0.0274 | 65.4956
15.5 | 1.635 | 0.02885 | -0.0212 | 56.6724
16 | 1.6464 | 0.03148 | -0.0176 | 52.2999
16.5 | 1.6465 | 0.03528 | -0.0137 | 46.6695
17 | 1.6165 | 0.04239 | -0.0096 | 38.134
17.5 | 1.5939 | 0.04965 | -0.0082 | 32.1027
18 | 1.5627 | 0.05907 | -0.0091 | 26.4551
18.5 | 1.5269 | 0.07075 | -0.0128 | 21.5816
19 | 1.4688 | 0.08849 | -0.0217 | 16.5985

## 83. Re 6M Mach 0.10 (1)
BIGFOIL.COM POLAR EXPORT
NACA65A309
NACA65A309 |  |  |  | Cl Max: | 1.016 | at alpha= | 8 | deg
JavaFoil+Calcfoil stall+Eppler ext transition |  |  |  | L/D Max: | 108.366 | at alpha= | 2 | deg
Re: | 6000000 |  |  | Cd Min: | 0.00439 | at alpha= | -0.5 | deg
Mach: | 0.1 |  |  | Cl=0 at alpha= | -2.4068 | deg
|  |  |  | @ Cl=0.1, Cd= | 0.0058107
|  |  |  | @ Cl=0.4, Cd= | 0.0045192
|  |  |  | @ Cl=0.6, Cd= | 0.08619
alpha (deg) | Cl | Cd | Cm | Cl/Cd
-12 | -0.432 | 0.07735 | -0.021 | -5.584
-11.5 | -0.446 | 0.07342 | -0.022 | -6.08
-11 | -0.455 | 0.06814 | -0.022 | -6.675
-10.5 | -0.46 | 0.06401 | -0.023 | -7.186
-10 | -0.462 | 0.06058 | -0.023 | -7.619
-9.5 | -0.458 | 0.05791 | -0.023 | -7.912
-9 | -0.451 | 0.05385 | -0.024 | -8.383
-8.5 | -0.44 | 0.05049 | -0.025 | -8.71
-8 | -0.424 | 0.04702 | -0.026 | -9.016
-7.5 | -0.403 | 0.04363 | -0.028 | -9.246
-7 | -0.466 | 0.00747 | -0.051 | -62.381
-6.5 | -0.429 | 0.00727 | -0.052 | -58.901
-6 | -0.386 | 0.00706 | -0.052 | -54.761
-5.5 | -0.34 | 0.00689 | -0.053 | -49.355
-5 | -0.29 | 0.00669 | -0.053 | -43.421
-4.5 | -0.238 | 0.00652 | -0.054 | -36.472
-4 | -0.183 | 0.00639 | -0.055 | -28.659
-3.5 | -0.127 | 0.00625 | -0.055 | -20.28
-3 | -0.069 | 0.00613 | -0.056 | -11.273
-2.5 | -0.011 | 0.00603 | -0.057 | -1.789
-2 | 0.048 | 0.00589 | -0.057 | 8.128
-1.5 | 0.107 | 0.0058 | -0.058 | 18.399
-1 | 0.166 | 0.0044 | -0.059 | 37.68
-0.5 | 0.225 | 0.00439 | -0.059 | 51.222
0 | 0.284 | 0.00443 | -0.06 | 64.08
0.5 | 0.342 | 0.00447 | -0.061 | 76.659
1 | 0.401 | 0.00452 | -0.061 | 88.698
1.5 | 0.459 | 0.00461 | -0.062 | 99.597
2 | 0.517 | 0.00477 | -0.062 | 108.366
2.5 | 0.575 | 0.00716 | -0.063 | 80.308
3 | 0.632 | 0.00736 | -0.064 | 85.82
3.5 | 0.687 | 0.00764 | -0.064 | 89.822
4 | 0.74 | 0.00799 | -0.065 | 92.566
4.5 | 0.79 | 0.00827 | -0.066 | 95.567
5 | 0.837 | 0.00861 | -0.066 | 97.265
5.5 | 0.881 | 0.00897 | -0.067 | 98.198
6 | 0.92 | 0.00934 | -0.067 | 98.493
6.5 | 0.953 | 0.00971 | -0.068 | 98.195
7 | 0.982 | 0.01007 | -0.069 | 97.526
7.5 | 1.004 | 0.01054 | -0.069 | 95.239
8 | 1.016 | 0.01112 | -0.07 | 91.364
8.5 | 1.012 | 0.0117 | -0.071 | 86.543
9 | 0.999 | 0.01238 | -0.071 | 80.685
9.5 | 0.972 | 0.01262 | -0.071 | 76.997
10 | 0.914 | 0.01543 | -0.07 | 59.251
10.5 | 0.742 | 0.06068 | -0.043 | 12.227
11 | 0.704 | 0.06727 | -0.04 | 10.461
11.5 | 0.666 | 0.07197 | -0.039 | 9.252
12 | 0.627 | 0.07737 | -0.039 | 8.1
12.5 | 0.587 | 0.08194 | -0.039 | 7.162
13 | 0.548 | 0.08619 | -0.039 | 6.354

## 84. Re 6M Mach 0.10 (2)
BIGFOIL.COM POLAR EXPORT
NACA65A309
NACA65A309 |  |  |  | Cl Max: | 1.6129 | at alpha= | 15 | deg
XFOIL ncrit=9 |  |  |  | L/D Max: | 118.181 | at alpha= | 6.5 | deg
Re: | 6000000 |  |  | Cd Min: | 0.21703 | at alpha= | -18 | deg
Mach: | 0.1 |  |  | Cl=0 at alpha= | -2.6775 | deg
|  |  |  | @ Cl=0.1, Cd= | 0.0047872
|  |  |  | @ Cl=0.4, Cd= | 0.0043068
|  |  |  | @ Cl=0.6, Cd= | 0.0064161
alpha (deg) | Cl | Cd | Cm | Cl/Cd
-18 | -0.652 | 0.21703 | 0.0253 | -3.0042
-17.5 | -0.641 | 0.20707 | 0.0211 | -3.0956
-17 | -0.6231 | 0.20231 | 0.0176 | -3.0799
-16.5 | -0.6093 | 0.19459 | 0.0139 | -3.1312
-16 | -0.5936 | 0.18841 | 0.0105 | -3.1506
-15.5 | -0.5806 | 0.1805 | 0.0071 | -3.2166
-15 | -0.5652 | 0.17383 | 0.0039 | -3.2515
-13 | -1.1058 | 0.0216 | -0.0661 | -51.1944
-12.5 | -1.0588 | 0.01786 | -0.0678 | -59.2833
-12 | -1.0073 | 0.01548 | -0.069 | -65.0711
-11.5 | -0.9486 | 0.01368 | -0.0711 | -69.3421
-11 | -0.8713 | 0.01213 | -0.0771 | -71.8302
-10.5 | -0.8097 | 0.01101 | -0.0793 | -73.5422
-10 | -0.7539 | 0.01052 | -0.0798 | -71.6635
-9.5 | -0.7029 | 0.00987 | -0.0792 | -71.2158
-8.5 | -0.6052 | 0.0085 | -0.0769 | -71.2
-8 | -0.5553 | 0.00796 | -0.0759 | -69.7613
-7 | -0.4526 | 0.00718 | -0.0743 | -63.0362
-6.5 | -0.401 | 0.00687 | -0.0735 | -58.3697
-6 | -0.3461 | 0.00676 | -0.0735 | -51.1982
-5.5 | -0.2973 | 0.00615 | -0.0721 | -48.3415
-5 | -0.2446 | 0.00585 | -0.0715 | -41.812
-4.5 | -0.1924 | 0.00562 | -0.0708 | -34.2349
-4 | -0.1386 | 0.00544 | -0.0704 | -25.4779
-3.5 | -0.0863 | 0.0052 | -0.0697 | -16.5962
-3 | -0.0336 | 0.00506 | -0.0691 | -6.6403
-2.5 | 0.0185 | 0.00491 | -0.0684 | 3.7678
-2 | 0.071 | 0.00482 | -0.0677 | 14.7303
-1.5 | 0.124 | 0.00476 | -0.0672 | 26.0504
-0.5 | 0.2188 | 0.00407 | -0.0639 | 53.7592
0 | 0.2618 | 0.00368 | -0.0614 | 71.1413
0.5 | 0.3096 | 0.00368 | -0.0598 | 84.1304
1 | 0.3566 | 0.00375 | -0.058 | 95.0933
1.5 | 0.3968 | 0.00426 | -0.0548 | 93.1455
2 | 0.4378 | 0.00486 | -0.0519 | 90.0823
2.5 | 0.4787 | 0.00557 | -0.0489 | 85.9425
3 | 0.523 | 0.00614 | -0.0467 | 85.1792
3.5 | 0.5734 | 0.00633 | -0.0457 | 90.5845
4 | 0.6228 | 0.00649 | -0.0444 | 95.963
4.5 | 0.6931 | 0.00659 | -0.0482 | 105.1745
5 | 0.8079 | 0.0071 | -0.0626 | 113.7887
5.5 | 0.8753 | 0.00757 | -0.0656 | 115.6275
6 | 0.931 | 0.00789 | -0.0659 | 117.9975
6.5 | 0.9809 | 0.0083 | -0.0649 | 118.1807
7 | 1.0298 | 0.00883 | -0.0637 | 116.6251
7.5 | 1.0799 | 0.00926 | -0.0628 | 116.6199
8 | 1.1288 | 0.00979 | -0.0617 | 115.3013
8.5 | 1.1773 | 0.01036 | -0.0605 | 113.639
9 | 1.2216 | 0.01134 | -0.0585 | 107.7249
9.5 | 1.2694 | 0.01194 | -0.0573 | 106.3149
10 | 1.3153 | 0.01269 | -0.0558 | 103.6485
10.5 | 1.3618 | 0.01333 | -0.0544 | 102.1605
11 | 1.4056 | 0.0142 | -0.0526 | 98.9859
11.5 | 1.4469 | 0.01527 | -0.0504 | 94.7544
12 | 1.4852 | 0.01657 | -0.0478 | 89.6319
12.5 | 1.523 | 0.01789 | -0.0452 | 85.1314
13 | 1.5522 | 0.01933 | -0.041 | 80.3001
13.5 | 1.572 | 0.02134 | -0.0356 | 73.6645
14 | 1.5878 | 0.02359 | -0.0302 | 67.3082
14.5 | 1.5992 | 0.02616 | -0.0249 | 61.1315
15 | 1.6129 | 0.02857 | -0.0205 | 56.4543
15.5 | 1.5916 | 0.03415 | -0.0139 | 46.6061
16 | 1.5927 | 0.03806 | -0.0105 | 41.8471
16.5 | 1.577 | 0.04401 | -0.0076 | 35.8328
17 | 1.5216 | 0.05547 | -0.0069 | 27.431
17.5 | 1.4795 | 0.06754 | -0.0103 | 21.9055
18 | 1.4239 | 0.08451 | -0.0188 | 16.8489
18.5 | 1.3477 | 0.10992 | -0.0341 | 12.2607

## 85. Re 6M Mach 0.25 (1)
BIGFOIL.COM POLAR EXPORT
NACA65A309
NACA65A309 |  |  |  | Cl Max: | 0.986 | at alpha= | 7.5 | deg
JavaFoil+Calcfoil stall+Eppler ext transition |  |  |  | L/D Max: | 110.088 | at alpha= | 2 | deg
Re: | 6000000 |  |  | Cd Min: | 0.0044 | at alpha= | -0.5 | deg
Mach: | 0.25 |  |  | Cl=0 at alpha= | -2.4083 | deg
|  |  |  | @ Cl=0.1, Cd= | 0.0058431
|  |  |  | @ Cl=0.4, Cd= | 0.08756
|  |  |  | @ Cl=0.6, Cd= | 0.08756
alpha (deg) | Cl | Cd | Cm | Cl/Cd
-11.5 | -0.26 | 0.07393 | -0.023 | -3.523
-11 | -0.3 | 0.06951 | -0.023 | -4.317
-10.5 | -0.334 | 0.06641 | -0.023 | -5.023
-10 | -0.361 | 0.06212 | -0.024 | -5.813
-9.5 | -0.381 | 0.059 | -0.023 | -6.463
-9 | -0.394 | 0.05546 | -0.024 | -7.112
-8.5 | -0.4 | 0.05149 | -0.025 | -7.763
-8 | -0.397 | 0.04887 | -0.025 | -8.117
-7.5 | -0.387 | 0.04439 | -0.028 | -8.728
-7 | -0.37 | 0.0415 | -0.029 | -8.915
-6.5 | -0.426 | 0.00743 | -0.053 | -57.358
-6 | -0.388 | 0.00722 | -0.054 | -53.762
-5.5 | -0.344 | 0.00703 | -0.054 | -48.956
-5 | -0.296 | 0.00679 | -0.055 | -43.531
-4.5 | -0.243 | 0.0066 | -0.056 | -36.808
-4 | -0.188 | 0.00645 | -0.056 | -29.076
-3.5 | -0.13 | 0.00633 | -0.057 | -20.54
-3 | -0.071 | 0.00619 | -0.058 | -11.455
-2.5 | -0.011 | 0.00608 | -0.058 | -1.821
-2 | 0.049 | 0.00591 | -0.059 | 8.323
-1.5 | 0.11 | 0.00583 | -0.06 | 18.811
-1 | 0.17 | 0.00443 | -0.06 | 38.407
-0.5 | 0.231 | 0.0044 | -0.061 | 52.442
0 | 0.291 | 0.00444 | -0.062 | 65.574
0.5 | 0.352 | 0.00448 | -0.062 | 78.569
1 | 0.412 | 0.00456 | -0.063 | 90.335
1.5 | 0.472 | 0.00465 | -0.064 | 101.508
2 | 0.532 | 0.00483 | -0.064 | 110.088
2.5 | 0.591 | 0.00726 | -0.065 | 81.328
3 | 0.649 | 0.00749 | -0.066 | 86.571
3.5 | 0.705 | 0.00778 | -0.066 | 90.528
4 | 0.758 | 0.00815 | -0.067 | 93.022
4.5 | 0.808 | 0.00854 | -0.067 | 94.7
5 | 0.855 | 0.0089 | -0.068 | 96.026
5.5 | 0.896 | 0.00924 | -0.069 | 96.895
6 | 0.931 | 0.0096 | -0.069 | 96.908
6.5 | 0.958 | 0.01004 | -0.07 | 95.426
7 | 0.977 | 0.01052 | -0.071 | 92.856
7.5 | 0.986 | 0.01115 | -0.071 | 88.431
8 | 0.979 | 0.01174 | -0.072 | 83.376
8.5 | 0.946 | 0.01126 | -0.072 | 83.978
9 | 0.893 | 0.01277 | -0.073 | 69.912
9.5 | 0.676 | 0.05805 | -0.039 | 11.65
10 | 0.612 | 0.06412 | -0.037 | 9.539
10.5 | 0.54 | 0.06795 | -0.037 | 7.942
11 | 0.46 | 0.07221 | -0.037 | 6.365
11.5 | 0.373 | 0.07775 | -0.037 | 4.801
12 | 0.279 | 0.08546 | -0.036 | 3.264
12.5 | 0.154 | 0.08756 | -0.037 | 1.758

## 86. Re 6M Mach 0.25 (2)
BIGFOIL.COM POLAR EXPORT
NACA65A309
NACA65A309 |  |  |  | Cl Max: | 1.3697 | at alpha= | 11 | deg
XFOIL ncrit=9 |  |  |  | L/D Max: | 117.509 | at alpha= | 6 | deg
Re: | 6000000 |  |  | Cd Min: | 0.26959 | at alpha= | 20 | deg
Mach: | 0.25 |  |  | Cl=0 at alpha= | -2.6698 | deg
|  |  |  | @ Cl=0.1, Cd= | 0.0048199
|  |  |  | @ Cl=0.4, Cd= | 0.0042354
|  |  |  | @ Cl=0.6, Cd= | 0.0064719
alpha (deg) | Cl | Cd | Cm | Cl/Cd
-20 | -0.7248 | 0.25036 | 0.0427 | -2.895
-19.5 | -0.7073 | 0.2433 | 0.0384 | -2.9071
-19 | -0.6922 | 0.23495 | 0.034 | -2.9462
-18.5 | -0.6748 | 0.22855 | 0.03 | -2.9525
-18 | -0.6587 | 0.22064 | 0.0259 | -2.9854
-17.5 | -0.6447 | 0.21128 | 0.0219 | -3.0514
-17 | -0.6277 | 0.20512 | 0.0181 | -3.0602
-16.5 | -0.6128 | 0.19722 | 0.0142 | -3.1072
-16 | -0.5958 | 0.19111 | 0.0107 | -3.1176
-15.5 | -0.5813 | 0.18335 | 0.0071 | -3.1704
-14.5 | -0.5564 | 0.1673 | 0 | -3.3258
-14 | -0.5448 | 0.15904 | -0.0034 | -3.4256
-13.5 | -0.404 | 0.133 | -0.0211 | -3.0376
-13 | -0.3985 | 0.12659 | -0.0235 | -3.148
-12.5 | -0.5219 | 0.13328 | -0.0138 | -3.9158
-12 | -0.5104 | 0.12651 | -0.0169 | -4.0345
-11.5 | -0.4975 | 0.11979 | -0.0199 | -4.1531
-11 | -0.502 | 0.10896 | -0.0243 | -4.6072
-9.5 | -0.7029 | 0.01689 | -0.09 | -41.6163
-9 | -0.6687 | 0.01221 | -0.0872 | -54.7666
-8.5 | -0.6205 | 0.01065 | -0.085 | -58.2629
-8 | -0.5668 | 0.00997 | -0.0836 | -56.8506
-7.5 | -0.5213 | 0.00839 | -0.0807 | -62.1335
-7 | -0.468 | 0.00776 | -0.0793 | -60.3093
-6.5 | -0.4152 | 0.00724 | -0.0778 | -57.3481
-6 | -0.3593 | 0.00693 | -0.077 | -51.847
-5 | -0.2532 | 0.00599 | -0.0745 | -42.2705
-4.5 | -0.199 | 0.00572 | -0.0735 | -34.7902
-4 | -0.1443 | 0.00549 | -0.0727 | -26.2842
-3.5 | -0.0899 | 0.00527 | -0.0719 | -17.0588
-3 | -0.0356 | 0.00513 | -0.0711 | -6.9396
-2.5 | 0.0183 | 0.00497 | -0.0703 | 3.6821
-2 | 0.0727 | 0.00485 | -0.0696 | 14.9897
-1.5 | 0.1271 | 0.00479 | -0.069 | 26.5344
-1 | 0.1794 | 0.00462 | -0.0679 | 38.8312
-0.5 | 0.2255 | 0.00412 | -0.0657 | 54.733
0 | 0.2692 | 0.00371 | -0.063 | 72.5606
0.5 | 0.3182 | 0.00368 | -0.0613 | 86.4674
1 | 0.3666 | 0.00376 | -0.0594 | 97.5
2 | 0.4488 | 0.00493 | -0.0528 | 91.0345
2.5 | 0.4898 | 0.00569 | -0.0495 | 86.0808
3 | 0.5359 | 0.00623 | -0.0472 | 86.0193
3.5 | 0.588 | 0.00643 | -0.046 | 91.4463
4 | 0.6396 | 0.00661 | -0.0448 | 96.7625
4.5 | 0.7013 | 0.00672 | -0.0459 | 104.3601
5 | 0.8266 | 0.00727 | -0.0618 | 113.7001
5.5 | 0.9009 | 0.00774 | -0.0655 | 116.3953
6 | 0.9577 | 0.00815 | -0.0652 | 117.5092
6.5 | 1.0081 | 0.00876 | -0.0634 | 115.0799
7 | 1.0606 | 0.00923 | -0.062 | 114.9079
7.5 | 1.1117 | 0.00986 | -0.0603 | 112.7485
8 | 1.1615 | 0.01061 | -0.0582 | 109.4722
8.5 | 1.2095 | 0.01157 | -0.0557 | 104.5376
9 | 1.2553 | 0.01277 | -0.0529 | 98.3007
9.5 | 1.298 | 0.01436 | -0.0495 | 90.39
10 | 1.3372 | 0.01642 | -0.0456 | 81.4373
10.5 | 1.3601 | 0.0206 | -0.0396 | 66.0243
11 | 1.3697 | 0.02606 | -0.0327 | 52.5595
11.5 | 1.3154 | 0.03714 | -0.0196 | 35.4173
12 | 1.2321 | 0.04895 | -0.0087 | 25.1706
12.5 | 1.1849 | 0.05815 | -0.0059 | 20.3766
13 | 1.1417 | 0.069 | -0.0081 | 16.5464
13.5 | 1.099 | 0.08303 | -0.016 | 13.2362
14 | 1.0633 | 0.10359 | -0.0307 | 10.2645
14.5 | 1.0176 | 0.12652 | -0.0441 | 8.043
15 | 0.9948 | 0.14176 | -0.0522 | 7.0175
16.5 | 0.9044 | 0.20755 | -0.0841 | 4.3575
17 | 0.916 | 0.2165 | -0.0887 | 4.2309
17.5 | 0.9294 | 0.22474 | -0.0933 | 4.1354
18 | 0.9387 | 0.23793 | -0.0991 | 3.9453
18.5 | 0.9542 | 0.24523 | -0.1035 | 3.891
19 | 0.9674 | 0.25401 | -0.1085 | 3.8085
19.5 | 0.9829 | 0.26174 | -0.1131 | 3.7553
20 | 0.9986 | 0.26959 | -0.1177 | 3.7041

## 87. Re 6M Mach 0.50 (1)
BIGFOIL.COM POLAR EXPORT
NACA65A309
NACA65A309 |  |  |  | Cl Max: | 1.191 | at alpha= | 20 | deg
JavaFoil+Calcfoil stall+Eppler ext transition |  |  |  | L/D Max: | 116.533 | at alpha= | 2 | deg
Re: | 6000000 |  |  | Cd Min: | 0.00452 | at alpha= | -0.5 | deg
Mach: | 0.5 |  |  | Cl=0 at alpha= | -2.4104 | deg
|  |  |  | @ Cl=0.1, Cd= | 0.0060258
|  |  |  | @ Cl=0.4, Cd= | 0.0046093
|  |  |  | @ Cl=0.6, Cd= | 0.054274
alpha (deg) | Cl | Cd | Cm | Cl/Cd
-20 | -0.94 | 0.15387 | -0.023 | -6.108
-19.5 | -0.914 | 0.14908 | -0.023 | -6.129
-19 | -0.888 | 0.14446 | -0.023 | -6.147
-18.5 | -0.862 | 0.14006 | -0.024 | -6.156
-18 | -0.837 | 0.14096 | -0.024 | -5.935
-17.5 | -0.81 | 0.13231 | -0.024 | -6.12
-17 | -0.782 | 0.1276 | -0.024 | -6.128
-16.5 | -0.756 | 0.12387 | -0.024 | -6.102
-16 | -0.73 | 0.11816 | -0.024 | -6.176
-15.5 | -0.704 | 0.10303 | -0.025 | -6.835
-15 | -0.678 | 0.09655 | -0.026 | -7.021
-14.5 | -0.651 | 0.10846 | -0.025 | -5.998
-14 | -0.623 | 0.10089 | -0.025 | -6.18
-13.5 | -0.597 | 0.09212 | -0.026 | -6.483
-13 | -0.571 | 0.08428 | -0.026 | -6.773
-12.5 | -0.544 | 0.07873 | -0.027 | -6.915
-12 | -0.518 | 0.07369 | -0.027 | -7.03
-11.5 | -0.491 | 0.0743 | -0.027 | -6.603
-11 | -0.463 | 0.07465 | -0.026 | -6.201
-10.5 | -0.436 | 0.0676 | -0.027 | -6.457
-10 | -0.41 | 0.06105 | -0.028 | -6.722
-9.5 | -0.384 | 0.05616 | -0.029 | -6.84
-9 | -0.357 | 0.05285 | -0.03 | -6.763
-8.5 | -0.328 | 0.05675 | -0.026 | -5.785
-8 | -0.302 | 0.05115 | -0.028 | -5.904
-7.5 | -0.276 | 0.04646 | -0.03 | -5.934
-7 | -0.25 | 0.04227 | -0.032 | -5.903
-6.5 | -0.222 | 0.04132 | -0.031 | -5.369
-6 | -0.194 | 0.04126 | -0.028 | -4.698
-5.5 | -0.167 | 0.03881 | -0.028 | -4.301
-5 | -0.235 | 0.03655 | -0.029 | -6.418
-4.5 | -0.257 | 0.00712 | -0.062 | -36.108
-4 | -0.204 | 0.00682 | -0.063 | -29.955
-3.5 | -0.143 | 0.00658 | -0.064 | -21.814
-3 | -0.079 | 0.00641 | -0.064 | -12.312
-2.5 | -0.012 | 0.00627 | -0.065 | -1.97
-2 | 0.055 | 0.00614 | -0.066 | 8.946
-1.5 | 0.122 | 0.00597 | -0.067 | 20.532
-1 | 0.19 | 0.00587 | -0.067 | 32.389
-0.5 | 0.258 | 0.00452 | -0.068 | 57.109
0 | 0.326 | 0.00455 | -0.069 | 71.649
0.5 | 0.393 | 0.0046 | -0.07 | 85.614
1 | 0.461 | 0.00469 | -0.07 | 98.309
1.5 | 0.527 | 0.00484 | -0.071 | 109.002
2 | 0.594 | 0.0051 | -0.072 | 116.533
2.5 | 0.659 | 0.00779 | -0.073 | 84.651
3 | 0.723 | 0.00809 | -0.073 | 89.314
3.5 | 0.782 | 0.00853 | -0.074 | 91.6
4 | 0.834 | 0.00903 | -0.075 | 92.424
4.5 | 0.876 | 0.0096 | -0.075 | 91.22
5 | 0.896 | 0.01022 | -0.076 | 87.654
5.5 | 0.869 | 0.01093 | -0.077 | 79.459
6 | 0.561 | 0.01151 | -0.078 | 48.738
6.5 | 0.479 | 0.04357 | -0.04 | 10.997
7 | 0.505 | 0.0476 | -0.039 | 10.608
7.5 | 0.656 | 0.0129 | -0.079 | 50.814
8 | 0.559 | 0.05148 | -0.042 | 10.859
8.5 | 0.583 | 0.05883 | -0.038 | 9.916
9 | 0.748 | 0.01461 | -0.081 | 51.206
9.5 | 0.641 | 0.05842 | -0.046 | 10.966
10 | 0.663 | 0.067 | -0.042 | 9.901
10.5 | 0.689 | 0.0763 | -0.041 | 9.024
11 | 0.718 | 0.06763 | -0.046 | 10.617
11.5 | 0.743 | 0.07338 | -0.045 | 10.124
12 | 0.769 | 0.07947 | -0.045 | 9.671
12.5 | 0.794 | 0.08742 | -0.045 | 9.081
13 | 0.82 | 0.09442 | -0.046 | 8.687
13.5 | 0.847 | 0.08866 | -0.047 | 9.55
14 | 0.872 | 0.09524 | -0.047 | 9.157
14.5 | 0.897 | 0.10248 | -0.047 | 8.757
15 | 0.924 | 0.11042 | -0.048 | 8.365
15.5 | 0.951 | 0.11788 | -0.05 | 8.066
16 | 0.976 | 0.12037 | -0.05 | 8.105
16.5 | 1.001 | 0.12444 | -0.051 | 8.042
17 | 1.026 | 0.12931 | -0.051 | 7.935
17.5 | 1.053 | 0.13256 | -0.053 | 7.946
18 | 1.086 | 0.13531 | -0.058 | 8.027
18.5 | 1.11 | 0.14393 | -0.057 | 7.71
19 | 1.13 | 0.14486 | -0.055 | 7.797
19.5 | 1.159 | 0.14966 | -0.058 | 7.745
20 | 1.191 | 0.1504 | -0.061 | 7.916

## 88. Re 6M Mach 0.50 (2)
BIGFOIL.COM POLAR EXPORT
NACA65A309
NACA65A309 |  |  |  | Cl Max: | 1.0948 | at alpha= | 20 | deg
XFOIL ncrit=9 |  |  |  | L/D Max: | 410.606 | at alpha= | -1.5 | deg
Re: | 6000000 |  |  | Cd Min: | 0.2983 | at alpha= | 20 | deg
Mach: | 0.5 |  |  | Cl=0 at alpha= | -2.6146 | deg
|  |  |  | @ Cl=0.1, Cd= | 0.00033583
|  |  |  | @ Cl=0.4, Cd= | 0.0038018
|  |  |  | @ Cl=0.6, Cd= | 0.0066007
alpha (deg) | Cl | Cd | Cm | Cl/Cd
-19.5 | -0.7604 | 0.26223 | 0.0446 | -2.8997
-19 | -0.7389 | 0.25452 | 0.0396 | -2.9031
-18.5 | -0.7173 | 0.24651 | 0.0347 | -2.9098
-18 | -0.6961 | 0.238 | 0.0299 | -2.9248
-17.5 | -0.6748 | 0.23002 | 0.0252 | -2.9337
-17 | -0.6539 | 0.22173 | 0.0206 | -2.9491
-16.5 | -0.6354 | 0.21131 | 0.0161 | -3.007
-16 | -0.6158 | 0.20346 | 0.0117 | -3.0266
-15.5 | -0.5957 | 0.19567 | 0.0075 | -3.0444
-15 | -0.5755 | 0.18737 | 0.0034 | -3.0715
-14.5 | -0.559 | 0.17897 | -0.0007 | -3.1234
-14 | -0.5415 | 0.17099 | -0.0046 | -3.1669
-13.5 | -0.5266 | 0.16194 | -0.0085 | -3.2518
-13 | -0.3569 | 0.13038 | -0.0315 | -2.7374
-12.5 | -0.3432 | 0.12317 | -0.0367 | -2.7864
-12 | -0.3275 | 0.11618 | -0.0413 | -2.8189
-11.5 | -0.3168 | 0.10839 | -0.0451 | -2.9228
-11 | -0.312 | 0.10022 | -0.0483 | -3.1132
-10.5 | -0.307 | 0.09214 | -0.0513 | -3.3319
-10 | -0.3052 | 0.08355 | -0.0543 | -3.6529
-9.5 | -0.3044 | 0.075 | -0.0572 | -4.0587
-9 | -0.3121 | 0.06496 | -0.0608 | -4.8045
-8 | -0.3241 | 0.04561 | -0.071 | -7.1059
-7.5 | -0.3271 | 0.0324 | -0.0906 | -10.0957
-7 | -0.3282 | 0.02133 | -0.1035 | -15.3868
-6.5 | -0.3276 | 0.01368 | -0.1031 | -23.9474
-6 | -0.3183 | 0.00771 | -0.0989 | -41.284
-5.5 | -0.3073 | 0.00282 | -0.0929 | -108.9716
-5 | -0.2777 | 0.00079 | -0.0876 | -351.519
-4.5 | -0.2253 | 0.00052 | -0.084 | -433.2692
-4 | -0.1674 | 0.00044 | -0.0813 | -380.4545
-3 | -0.0471 | 0.00037 | -0.0776 | -127.2973
-2.5 | 0.014 | 0.00035 | -0.0764 | 40
-2 | 0.0746 | 0.00034 | -0.0753 | 219.4118
-1.5 | 0.1355 | 0.00033 | -0.0744 | 410.6061
0 | 0.3021 | 0.00383 | -0.0702 | 78.8773
0.5 | 0.3555 | 0.00372 | -0.0678 | 95.5645
1 | 0.4099 | 0.00382 | -0.0655 | 107.3037
1.5 | 0.4509 | 0.00449 | -0.0605 | 100.4232
2 | 0.494 | 0.00523 | -0.056 | 94.4551
2.5 | 0.5346 | 0.0062 | -0.0509 | 86.2258
3 | 0.5904 | 0.00656 | -0.0486 | 90
3.5 | 0.6493 | 0.00681 | -0.0466 | 95.3451
4 | 0.7082 | 0.00711 | -0.0445 | 99.6062
4.5 | 0.7685 | 0.00749 | -0.0424 | 102.6035
5 | 0.9024 | 0.00818 | -0.0557 | 110.3178
5.5 | 1.0044 | 0.00926 | -0.0608 | 108.4665
6 | 1.0473 | 0.01128 | -0.0537 | 92.8457
6.5 | 1.074 | 0.0176 | -0.045 | 61.0227
7 | 1.0788 | 0.02666 | -0.0352 | 40.4651
7.5 | 1.0679 | 0.03445 | -0.0253 | 30.9985
8 | 1.0393 | 0.04084 | -0.0149 | 25.4481
8.5 | 1.0031 | 0.04798 | -0.0084 | 20.9066
9 | 0.9657 | 0.05682 | -0.0073 | 16.9958
9.5 | 0.9315 | 0.06794 | -0.0119 | 13.7106
10 | 0.9038 | 0.08248 | -0.0223 | 10.9578
10.5 | 0.8833 | 0.10008 | -0.0348 | 8.8259
11 | 0.8701 | 0.11333 | -0.042 | 7.6776
11.5 | 0.8608 | 0.12605 | -0.0484 | 6.829
12 | 0.8552 | 0.13849 | -0.0544 | 6.1752
12.5 | 0.8559 | 0.15016 | -0.0599 | 5.6999
13 | 0.8597 | 0.16148 | -0.0653 | 5.3239
13.5 | 0.8677 | 0.17238 | -0.0705 | 5.0336
14 | 0.878 | 0.18313 | -0.0758 | 4.7944
14.5 | 0.8906 | 0.19341 | -0.0809 | 4.6047
15 | 0.9059 | 0.20319 | -0.0858 | 4.4584
15.5 | 0.9214 | 0.21343 | -0.091 | 4.3171
16 | 0.9395 | 0.22243 | -0.0958 | 4.2238
16.5 | 0.9583 | 0.23098 | -0.1008 | 4.1488
17 | 0.9761 | 0.24112 | -0.1062 | 4.0482
17.5 | 0.9926 | 0.25327 | -0.1122 | 3.9191
18 | 1.0125 | 0.26262 | -0.1174 | 3.8554
18.5 | 1.0338 | 0.27198 | -0.1226 | 3.801
19 | 1.0541 | 0.28077 | -0.1279 | 3.7543
19.5 | 1.0745 | 0.28947 | -0.1333 | 3.712
20 | 1.0948 | 0.2983 | -0.1387 | 3.6701

## 89. Re 7M Mach 0.00 (1)
BIGFOIL.COM POLAR EXPORT
NACA65A309
NACA65A309 |  |  |  | Cl Max: | 1.019 | at alpha= | 8 | deg
JavaFoil+Calcfoil stall+Eppler ext transition |  |  |  | L/D Max: | 104.906 | at alpha= | 2 | deg
Re: | 7000000 |  |  | Cd Min: | 0.00438 | at alpha= | -0.5 | deg
Mach: | 0 |  |  | Cl=0 at alpha= | -2.4068 | deg
|  |  |  | @ Cl=0.1, Cd= | 0.0056993
|  |  |  | @ Cl=0.4, Cd= | 0.0045122
|  |  |  | @ Cl=0.6, Cd= | 0.08534
alpha (deg) | Cl | Cd | Cm | Cl/Cd
-12.5 | -0.439 | 0.08196 | -0.021 | -5.357
-12 | -0.455 | 0.07684 | -0.021 | -5.927
-11.5 | -0.467 | 0.07319 | -0.022 | -6.375
-11 | -0.472 | 0.06833 | -0.022 | -6.907
-10.5 | -0.474 | 0.06375 | -0.023 | -7.438
-10 | -0.473 | 0.05983 | -0.023 | -7.904
-9.5 | -0.468 | 0.05619 | -0.024 | -8.33
-9 | -0.458 | 0.05299 | -0.025 | -8.65
-8.5 | -0.445 | 0.04952 | -0.025 | -8.986
-8 | -0.427 | 0.04656 | -0.026 | -9.174
-7.5 | -0.5 | 0.00749 | -0.05 | -66.769
-7 | -0.467 | 0.00735 | -0.051 | -63.444
-6.5 | -0.428 | 0.00714 | -0.051 | -59.998
-6 | -0.386 | 0.007 | -0.052 | -55.104
-5.5 | -0.339 | 0.0068 | -0.053 | -49.89
-5 | -0.289 | 0.00658 | -0.053 | -44.011
-4.5 | -0.237 | 0.0064 | -0.054 | -37.006
-4 | -0.182 | 0.00628 | -0.054 | -29.012
-3.5 | -0.126 | 0.00613 | -0.055 | -20.568
-3 | -0.069 | 0.00603 | -0.056 | -11.397
-2.5 | -0.011 | 0.00594 | -0.056 | -1.807
-2 | 0.048 | 0.00578 | -0.057 | 8.246
-1.5 | 0.106 | 0.00569 | -0.058 | 18.656
-1 | 0.165 | 0.00442 | -0.058 | 37.311
-0.5 | 0.224 | 0.00438 | -0.059 | 51.071
0 | 0.282 | 0.00441 | -0.06 | 63.99
0.5 | 0.341 | 0.00445 | -0.06 | 76.569
1 | 0.399 | 0.00451 | -0.061 | 88.532
1.5 | 0.457 | 0.00464 | -0.062 | 98.407
2 | 0.515 | 0.00491 | -0.062 | 104.906
2.5 | 0.572 | 0.00701 | -0.063 | 81.615
3 | 0.629 | 0.0072 | -0.063 | 87.308
3.5 | 0.683 | 0.00745 | -0.064 | 91.759
4 | 0.736 | 0.00778 | -0.065 | 94.615
4.5 | 0.786 | 0.00807 | -0.065 | 97.43
5 | 0.834 | 0.00842 | -0.066 | 99.07
5.5 | 0.878 | 0.00876 | -0.067 | 100.218
6 | 0.917 | 0.00908 | -0.067 | 100.956
6.5 | 0.952 | 0.00943 | -0.068 | 100.954
7 | 0.981 | 0.00979 | -0.068 | 100.23
7.5 | 1.005 | 0.01023 | -0.069 | 98.193
8 | 1.019 | 0.0107 | -0.07 | 95.219
8.5 | 1.019 | 0.01128 | -0.07 | 90.385
9 | 1.01 | 0.01191 | -0.071 | 84.826
9.5 | 0.991 | 0.01134 | -0.071 | 87.371
10 | 0.961 | 0.01285 | -0.071 | 74.819
10.5 | 0.926 | 0.01361 | -0.072 | 68.034
11 | 0.738 | 0.06179 | -0.045 | 11.95
11.5 | 0.699 | 0.0699 | -0.041 | 10.003
12 | 0.664 | 0.07518 | -0.04 | 8.828
12.5 | 0.628 | 0.08023 | -0.039 | 7.825
13 | 0.592 | 0.08534 | -0.04 | 6.94

## 90. Re 7M Mach 0.00 (2)
BIGFOIL.COM POLAR EXPORT
NACA65A309
NACA65A309 |  |  |  | Cl Max: | 1.6459 | at alpha= | 16 | deg
XFOIL ncrit=9 |  |  |  | L/D Max: | 122.155 | at alpha= | 6 | deg
Re: | 7000000 |  |  | Cd Min: | 0.09503 | at alpha= | 19 | deg
Mach: | 0 |  |  | Cl=0 at alpha= | -2.6692 | deg
|  |  |  | @ Cl=0.1, Cd= | 0.0047013
|  |  |  | @ Cl=0.4, Cd= | 0.0045135
|  |  |  | @ Cl=0.6, Cd= | 0.0062922
alpha (deg) | Cl | Cd | Cm | Cl/Cd
-14.5 | -1.0578 | 0.0457 | -0.0687 | -23.1466
-14 | -1.1502 | 0.0304 | -0.0636 | -37.8355
-13.5 | -1.1526 | 0.02061 | -0.0628 | -55.9243
-13 | -1.1072 | 0.01689 | -0.0645 | -65.5536
-12.5 | -1.0564 | 0.01493 | -0.0656 | -70.7569
-12 | -1.0025 | 0.01341 | -0.0669 | -74.7576
-11.5 | -0.9431 | 0.01209 | -0.0692 | -78.0066
-9.5 | -0.7023 | 0.00916 | -0.0769 | -76.6703
-9 | -0.6493 | 0.00904 | -0.0768 | -71.8252
-8.5 | -0.6039 | 0.00808 | -0.0752 | -74.7401
-7.5 | -0.5041 | 0.0071 | -0.0734 | -71
-7 | -0.4525 | 0.00683 | -0.0729 | -66.2518
-6.5 | -0.4002 | 0.00654 | -0.0725 | -61.1927
-6 | -0.3462 | 0.00644 | -0.0724 | -53.7578
-5.5 | -0.2963 | 0.00595 | -0.0713 | -49.7983
-5 | -0.2444 | 0.00567 | -0.0707 | -43.1041
-4.5 | -0.1918 | 0.00542 | -0.0702 | -35.3875
-4 | -0.1391 | 0.00527 | -0.0697 | -26.3947
-3.5 | -0.087 | 0.00507 | -0.069 | -17.1598
-3 | -0.0344 | 0.00494 | -0.0685 | -6.9636
-2.5 | 0.0176 | 0.0048 | -0.0678 | 3.6667
-2 | 0.0698 | 0.00473 | -0.0672 | 14.7569
-1.5 | 0.1224 | 0.00468 | -0.0666 | 26.1538
-1 | 0.1728 | 0.00456 | -0.0656 | 37.8947
-0.5 | 0.219 | 0.00416 | -0.0638 | 52.6442
0 | 0.262 | 0.00378 | -0.0614 | 69.3122
0.5 | 0.3076 | 0.00376 | -0.0594 | 81.8085
1 | 0.3533 | 0.00384 | -0.0574 | 92.0052
1.5 | 0.392 | 0.00439 | -0.054 | 89.2938
2 | 0.4328 | 0.00502 | -0.0511 | 86.2151
2.5 | 0.476 | 0.00558 | -0.0487 | 85.3047
3 | 0.5222 | 0.00601 | -0.0469 | 86.8885
3.5 | 0.5726 | 0.0062 | -0.046 | 92.3548
4 | 0.6231 | 0.00637 | -0.0451 | 97.8179
4.5 | 0.6705 | 0.00649 | -0.0435 | 103.3128
5 | 0.7775 | 0.00687 | -0.0563 | 113.1732
6 | 0.9296 | 0.00761 | -0.0668 | 122.1551
6.5 | 0.9791 | 0.00802 | -0.0658 | 122.0823
7 | 1.0282 | 0.00847 | -0.0648 | 121.3932
7.5 | 1.0782 | 0.00887 | -0.064 | 121.5558
8 | 1.1271 | 0.00935 | -0.0631 | 120.5455
8.5 | 1.1753 | 0.0099 | -0.0621 | 118.7172
9 | 1.2207 | 0.01073 | -0.0605 | 113.7651
9.5 | 1.2684 | 0.01127 | -0.0595 | 112.5466
10 | 1.3149 | 0.01191 | -0.0583 | 110.403
10.5 | 1.3618 | 0.01244 | -0.0572 | 109.4695
11 | 1.4065 | 0.01317 | -0.0558 | 106.7957
11.5 | 1.4489 | 0.01406 | -0.054 | 103.0512
12 | 1.4875 | 0.01527 | -0.0516 | 97.4132
12.5 | 1.5266 | 0.01634 | -0.0494 | 93.4272
13 | 1.5635 | 0.01761 | -0.047 | 88.7848
13.5 | 1.5875 | 0.01931 | -0.0422 | 82.2113
14 | 1.6085 | 0.02102 | -0.0373 | 76.5224
14.5 | 1.6264 | 0.02293 | -0.0324 | 70.9289
15 | 1.6449 | 0.02478 | -0.0282 | 66.3801
15.5 | 1.6381 | 0.02878 | -0.0216 | 56.918
16 | 1.6459 | 0.03168 | -0.0176 | 51.9539
16.5 | 1.6396 | 0.03603 | -0.0133 | 45.5065
17 | 1.603 | 0.04389 | -0.0093 | 36.5231
17.5 | 1.5799 | 0.0514 | -0.0083 | 30.7374
18 | 1.5467 | 0.06141 | -0.0099 | 25.1865
18.5 | 1.505 | 0.0745 | -0.0148 | 20.2013
19 | 1.4377 | 0.09503 | -0.026 | 15.1289

## 91. Re 7M Mach 0.10 (1)
BIGFOIL.COM POLAR EXPORT
NACA65A309
NACA65A309 |  |  |  | Cl Max: | 1.016 | at alpha= | 8 | deg
JavaFoil+Calcfoil stall+Eppler ext transition |  |  |  | L/D Max: | 105.253 | at alpha= | 2 | deg
Re: | 7000000 |  |  | Cd Min: | 0.00439 | at alpha= | -0.5 | deg
Mach: | 0.1 |  |  | Cl=0 at alpha= | -2.4068 | deg
|  |  |  | @ Cl=0.1, Cd= | 0.0057219
|  |  |  | @ Cl=0.4, Cd= | 0.0045093
|  |  |  | @ Cl=0.6, Cd= | 0.08576
alpha (deg) | Cl | Cd | Cm | Cl/Cd
-12 | -0.432 | 0.07742 | -0.021 | -5.58
-11.5 | -0.447 | 0.07303 | -0.022 | -6.116
-11 | -0.455 | 0.06887 | -0.022 | -6.603
-10.5 | -0.46 | 0.06411 | -0.023 | -7.176
-10 | -0.461 | 0.06006 | -0.023 | -7.684
-9.5 | -0.459 | 0.05646 | -0.024 | -8.132
-9 | -0.452 | 0.05342 | -0.024 | -8.457
-8.5 | -0.44 | 0.04999 | -0.025 | -8.808
-8 | -0.424 | 0.04699 | -0.026 | -9.021
-7.5 | -0.405 | 0.04204 | -0.029 | -9.643
-7 | -0.466 | 0.00739 | -0.051 | -63.01
-6.5 | -0.429 | 0.00716 | -0.052 | -59.888
-6 | -0.386 | 0.00697 | -0.052 | -55.459
-5.5 | -0.34 | 0.00681 | -0.053 | -49.944
-5 | -0.29 | 0.00662 | -0.053 | -43.873
-4.5 | -0.238 | 0.00644 | -0.054 | -36.927
-4 | -0.183 | 0.0063 | -0.055 | -29.084
-3.5 | -0.127 | 0.00614 | -0.055 | -20.647
-3 | -0.069 | 0.00604 | -0.056 | -11.445
-2.5 | -0.011 | 0.00594 | -0.057 | -1.815
-2 | 0.048 | 0.00581 | -0.057 | 8.245
-1.5 | 0.107 | 0.00571 | -0.058 | 18.674
-1 | 0.166 | 0.00442 | -0.059 | 37.476
-0.5 | 0.225 | 0.00439 | -0.059 | 51.149
0 | 0.284 | 0.00441 | -0.06 | 64.308
0.5 | 0.342 | 0.00447 | -0.061 | 76.614
1 | 0.401 | 0.00451 | -0.061 | 88.887
1.5 | 0.459 | 0.00467 | -0.062 | 98.418
2 | 0.517 | 0.00492 | -0.062 | 105.253
2.5 | 0.575 | 0.00703 | -0.063 | 81.833
3 | 0.632 | 0.00722 | -0.064 | 87.518
3.5 | 0.687 | 0.00747 | -0.064 | 91.944
4 | 0.74 | 0.00783 | -0.065 | 94.407
4.5 | 0.79 | 0.00809 | -0.066 | 97.593
5 | 0.837 | 0.00844 | -0.066 | 99.15
5.5 | 0.881 | 0.00879 | -0.067 | 100.198
6 | 0.92 | 0.00912 | -0.067 | 100.81
6.5 | 0.953 | 0.00948 | -0.068 | 100.54
7 | 0.982 | 0.00985 | -0.069 | 99.683
7.5 | 1.004 | 0.0103 | -0.069 | 97.428
8 | 1.016 | 0.01085 | -0.07 | 93.623
8.5 | 1.012 | 0.01142 | -0.071 | 88.626
9 | 0.999 | 0.01202 | -0.071 | 83.154
9.5 | 0.974 | 0.01087 | -0.071 | 89.555
10 | 0.938 | 0.0131 | -0.072 | 71.575
10.5 | 0.883 | 0.01536 | -0.071 | 57.494
11 | 0.705 | 0.06591 | -0.041 | 10.7
11.5 | 0.667 | 0.07093 | -0.04 | 9.402
12 | 0.627 | 0.07649 | -0.039 | 8.199
12.5 | 0.587 | 0.08107 | -0.039 | 7.244
13 | 0.548 | 0.08576 | -0.04 | 6.391

## 92. Re 7M Mach 0.10 (2)
BIGFOIL.COM POLAR EXPORT
NACA65A309
NACA65A309 |  |  |  | Cl Max: | 1.6159 | at alpha= | 15 | deg
XFOIL ncrit=9 |  |  |  | L/D Max: | 122.17 | at alpha= | 6 | deg
Re: | 7000000 |  |  | Cd Min: | 0.11064 | at alpha= | 18.5 | deg
Mach: | 0.1 |  |  | Cl=0 at alpha= | -2.6683 | deg
|  |  |  | @ Cl=0.1, Cd= | 0.0047162
|  |  |  | @ Cl=0.4, Cd= | 0.0044942
|  |  |  | @ Cl=0.6, Cd= | 0.0063027
alpha (deg) | Cl | Cd | Cm | Cl/Cd
-13.5 | -0.9726 | 0.0483 | -0.0685 | -20.1366
-13 | -1.0985 | 0.02179 | -0.0675 | -50.413
-12.5 | -1.0572 | 0.01737 | -0.0686 | -60.8636
-12 | -1.0085 | 0.01495 | -0.0692 | -67.4582
-11.5 | -0.9531 | 0.01314 | -0.0705 | -72.5342
-11 | -0.8718 | 0.0113 | -0.0775 | -77.1504
-10.5 | -0.8127 | 0.01037 | -0.079 | -78.3703
-10 | -0.7589 | 0.0099 | -0.079 | -76.6566
-9.5 | -0.7084 | 0.0093 | -0.0782 | -76.172
-9 | -0.6546 | 0.00918 | -0.078 | -71.3072
-8.5 | -0.607 | 0.00836 | -0.0766 | -72.6077
-7.5 | -0.5075 | 0.0072 | -0.0744 | -70.4861
-7 | -0.4558 | 0.00688 | -0.0736 | -66.25
-6.5 | -0.4031 | 0.00657 | -0.0731 | -61.3546
-6 | -0.3487 | 0.00646 | -0.073 | -53.9783
-5.5 | -0.2981 | 0.00599 | -0.0719 | -49.7663
-5 | -0.246 | 0.00569 | -0.0712 | -43.2337
-4.5 | -0.1931 | 0.00544 | -0.0706 | -35.4963
-4 | -0.14 | 0.00527 | -0.0701 | -26.5655
-3.5 | -0.0876 | 0.00508 | -0.0695 | -17.2441
-3 | -0.0347 | 0.00495 | -0.0689 | -7.0101
-2.5 | 0.0176 | 0.00481 | -0.0682 | 3.659
-1.5 | 0.123 | 0.00469 | -0.067 | 26.226
-0.5 | 0.2202 | 0.00417 | -0.0642 | 52.8058
0 | 0.2634 | 0.00379 | -0.0617 | 69.4987
0.5 | 0.3092 | 0.00376 | -0.0597 | 82.234
1 | 0.3552 | 0.00384 | -0.0577 | 92.5
1.5 | 0.3939 | 0.0044 | -0.0542 | 89.5227
2 | 0.4347 | 0.00503 | -0.0513 | 86.4215
3 | 0.5246 | 0.00603 | -0.047 | 86.9983
3.5 | 0.5753 | 0.00622 | -0.0461 | 92.492
4 | 0.6261 | 0.00639 | -0.0451 | 97.9812
4.5 | 0.674 | 0.00652 | -0.0436 | 103.3742
5 | 0.7806 | 0.0069 | -0.0561 | 113.1304
6 | 0.9346 | 0.00765 | -0.0667 | 122.1699
6.5 | 0.9843 | 0.00808 | -0.0656 | 121.8193
7 | 1.0341 | 0.00853 | -0.0646 | 121.2309
7.5 | 1.0843 | 0.00895 | -0.0637 | 121.1508
8 | 1.1334 | 0.00947 | -0.0626 | 119.6832
8.5 | 1.1814 | 0.0101 | -0.0613 | 116.9703
9.5 | 1.2762 | 0.01142 | -0.0586 | 111.7513
10 | 1.3229 | 0.01211 | -0.0572 | 109.2403
10.5 | 1.3689 | 0.01281 | -0.0557 | 106.8618
11 | 1.4135 | 0.01362 | -0.054 | 103.7812
11.5 | 1.4554 | 0.01465 | -0.0519 | 99.3447
12 | 1.4931 | 0.01603 | -0.0491 | 93.1441
12.5 | 1.5313 | 0.01732 | -0.0465 | 88.4122
13 | 1.5634 | 0.0188 | -0.0429 | 83.1596
13.5 | 1.5817 | 0.02092 | -0.0372 | 75.6071
14 | 1.5967 | 0.02318 | -0.0315 | 68.8827
14.5 | 1.6074 | 0.02575 | -0.0259 | 62.4233
15 | 1.6159 | 0.02853 | -0.0209 | 56.6386
15.5 | 1.5915 | 0.03432 | -0.014 | 46.3724
16 | 1.5854 | 0.03886 | -0.0102 | 40.7977
16.5 | 1.5592 | 0.04599 | -0.0073 | 33.903
17 | 1.5013 | 0.05821 | -0.0077 | 25.7911
17.5 | 1.4652 | 0.06988 | -0.0116 | 20.9674
18 | 1.4154 | 0.08636 | -0.0202 | 16.3895
18.5 | 1.3461 | 0.11064 | -0.0348 | 12.1665

## 93. Re 7M Mach 0.25 (1)
BIGFOIL.COM POLAR EXPORT
NACA65A309
NACA65A309 |  |  |  | Cl Max: | 0.986 | at alpha= | 7.5 | deg
JavaFoil+Calcfoil stall+Eppler ext transition |  |  |  | L/D Max: | 106.871 | at alpha= | 2 | deg
Re: | 7000000 |  |  | Cd Min: | 0.00442 | at alpha= | -0.5 | deg
Mach: | 0.25 |  |  | Cl=0 at alpha= | -2.4083 | deg
|  |  |  | @ Cl=0.1, Cd= | 0.0057464
|  |  |  | @ Cl=0.4, Cd= | 0.08684
|  |  |  | @ Cl=0.6, Cd= | 0.08684
alpha (deg) | Cl | Cd | Cm | Cl/Cd
-11.5 | -0.261 | 0.07331 | -0.023 | -3.554
-11 | -0.3 | 0.06877 | -0.023 | -4.365
-10.5 | -0.334 | 0.06553 | -0.023 | -5.092
-10 | -0.361 | 0.06215 | -0.024 | -5.809
-9.5 | -0.382 | 0.05827 | -0.024 | -6.548
-9 | -0.395 | 0.05475 | -0.024 | -7.208
-8.5 | -0.4 | 0.05152 | -0.025 | -7.76
-8 | -0.397 | 0.04852 | -0.025 | -8.178
-7.5 | -0.388 | 0.04352 | -0.029 | -8.924
-7 | -0.372 | 0.04012 | -0.031 | -9.265
-6.5 | -0.426 | 0.00733 | -0.053 | -58.147
-6 | -0.388 | 0.00713 | -0.054 | -54.419
-5.5 | -0.344 | 0.00695 | -0.054 | -49.571
-5 | -0.296 | 0.00671 | -0.055 | -44.038
-4.5 | -0.243 | 0.00652 | -0.056 | -37.281
-4 | -0.188 | 0.00636 | -0.056 | -29.504
-3.5 | -0.13 | 0.00621 | -0.057 | -20.913
-3 | -0.071 | 0.0061 | -0.058 | -11.63
-2.5 | -0.011 | 0.00597 | -0.058 | -1.854
-2 | 0.049 | 0.00583 | -0.059 | 8.441
-1.5 | 0.11 | 0.00573 | -0.06 | 19.137
-1 | 0.17 | 0.00568 | -0.06 | 29.981
-0.5 | 0.231 | 0.00442 | -0.061 | 52.273
0 | 0.291 | 0.00442 | -0.062 | 65.896
0.5 | 0.352 | 0.00447 | -0.062 | 78.668
1 | 0.412 | 0.00455 | -0.063 | 90.635
1.5 | 0.472 | 0.00469 | -0.064 | 100.558
2 | 0.532 | 0.00497 | -0.064 | 106.871
2.5 | 0.591 | 0.00712 | -0.065 | 82.952
3 | 0.649 | 0.00733 | -0.066 | 88.454
3.5 | 0.705 | 0.00763 | -0.066 | 92.363
4 | 0.758 | 0.00796 | -0.067 | 95.247
4.5 | 0.808 | 0.00836 | -0.067 | 96.724
5 | 0.855 | 0.00872 | -0.068 | 98.038
5.5 | 0.896 | 0.00902 | -0.069 | 99.26
6 | 0.931 | 0.00943 | -0.069 | 98.711
6.5 | 0.958 | 0.00985 | -0.07 | 97.217
7 | 0.977 | 0.01028 | -0.071 | 94.968
7.5 | 0.986 | 0.01088 | -0.071 | 90.594
8 | 0.979 | 0.01146 | -0.072 | 85.434
8.5 | 0.948 | 0.01217 | -0.072 | 77.887
9 | 0.896 | 0.01244 | -0.073 | 71.965
9.5 | 0.678 | 0.05692 | -0.041 | 11.908
10 | 0.612 | 0.06358 | -0.038 | 9.629
10.5 | 0.54 | 0.06725 | -0.038 | 8.03
11 | 0.46 | 0.07156 | -0.037 | 6.425
11.5 | 0.373 | 0.07759 | -0.037 | 4.813
12 | 0.279 | 0.08354 | -0.036 | 3.339
12.5 | 0.154 | 0.08684 | -0.038 | 1.774

## 94. Re 7M Mach 0.25 (2)
BIGFOIL.COM POLAR EXPORT
NACA65A309
NACA65A309 |  |  |  | Cl Max: | 1.4005 | at alpha= | 11 | deg
XFOIL ncrit=9 |  |  |  | L/D Max: | 121.555 | at alpha= | 6 | deg
Re: | 7000000 |  |  | Cd Min: | 0.26995 | at alpha= | 20 | deg
Mach: | 0.25 |  |  | Cl=0 at alpha= | -2.6602 | deg
|  |  |  | @ Cl=0.1, Cd= | 0.004734
|  |  |  | @ Cl=0.4, Cd= | 0.0043781
|  |  |  | @ Cl=0.6, Cd= | 0.006338
alpha (deg) | Cl | Cd | Cm | Cl/Cd
-20 | -0.7255 | 0.25062 | 0.043 | -2.8948
-19.5 | -0.708 | 0.24356 | 0.0387 | -2.9069
-19 | -0.6909 | 0.23609 | 0.0345 | -2.9264
-18.5 | -0.4568 | 0.18443 | 0.0017 | -2.4768
-18 | -0.4473 | 0.17997 | -0.0006 | -2.4854
-17.5 | -0.6465 | 0.21052 | 0.0221 | -3.071
-17 | -0.629 | 0.2047 | 0.0183 | -3.0728
-16.5 | -0.614 | 0.19692 | 0.0144 | -3.118
-16 | -0.5969 | 0.19088 | 0.0109 | -3.1271
-15.5 | -0.5821 | 0.18351 | 0.0073 | -3.172
-15 | -0.5686 | 0.1757 | 0.0038 | -3.2362
-14.5 | -0.5573 | 0.16728 | 0.0002 | -3.3315
-14 | -0.5442 | 0.15982 | -0.003 | -3.4051
-13.5 | -0.5421 | 0.14858 | -0.007 | -3.6485
-13 | -0.5364 | 0.1395 | -0.0106 | -3.8452
-12.5 | -0.5245 | 0.13264 | -0.0138 | -3.9543
-12 | -0.513 | 0.12589 | -0.0169 | -4.075
-11.5 | -0.4992 | 0.11961 | -0.0198 | -4.1736
-10.5 | -0.6106 | 0.07304 | -0.0464 | -8.3598
-10 | -0.6283 | 0.05566 | -0.0704 | -11.2882
-9.5 | -0.7235 | 0.01329 | -0.0883 | -54.4394
-9 | -0.6783 | 0.01097 | -0.0859 | -61.8323
-8.5 | -0.628 | 0.00976 | -0.0838 | -64.3443
-7.5 | -0.5252 | 0.00793 | -0.08 | -66.2295
-7 | -0.4726 | 0.00735 | -0.0784 | -64.2993
-6.5 | -0.418 | 0.00687 | -0.0773 | -60.8443
-6 | -0.3626 | 0.00662 | -0.0764 | -54.7734
-5.5 | -0.3076 | 0.00627 | -0.0755 | -49.059
-5 | -0.2551 | 0.00583 | -0.0741 | -43.7564
-4.5 | -0.2001 | 0.00554 | -0.0733 | -36.1191
-4 | -0.1453 | 0.00532 | -0.0725 | -27.312
-3.5 | -0.0909 | 0.00514 | -0.0717 | -17.6848
-3 | -0.0367 | 0.005 | -0.0709 | -7.34
-2.5 | 0.0173 | 0.00487 | -0.0701 | 3.5524
-2 | 0.0718 | 0.00476 | -0.0695 | 15.084
-1.5 | 0.1261 | 0.00471 | -0.0688 | 26.7728
-1 | 0.1792 | 0.00462 | -0.0679 | 38.7879
-0.5 | 0.2268 | 0.00421 | -0.0659 | 53.8717
0 | 0.2711 | 0.00381 | -0.0634 | 71.1549
0.5 | 0.318 | 0.00375 | -0.0612 | 84.8
1 | 0.3652 | 0.00384 | -0.0591 | 95.1042
1.5 | 0.404 | 0.00444 | -0.0553 | 90.991
2.5 | 0.4893 | 0.0057 | -0.0494 | 85.8421
3 | 0.5377 | 0.0061 | -0.0475 | 88.1475
3.5 | 0.5901 | 0.0063 | -0.0465 | 93.6667
4 | 0.6422 | 0.0065 | -0.0453 | 98.8
4.5 | 0.6927 | 0.00671 | -0.0437 | 103.234
5 | 0.797 | 0.00706 | -0.0548 | 112.8895
5.5 | 0.9 | 0.00747 | -0.0653 | 120.4819
6 | 0.9615 | 0.00791 | -0.066 | 121.555
6.5 | 1.0129 | 0.00845 | -0.0644 | 119.8698
7 | 1.0655 | 0.00891 | -0.063 | 119.5847
7.5 | 1.1169 | 0.00951 | -0.0613 | 117.4448
8 | 1.1667 | 0.01028 | -0.0592 | 113.4922
8.5 | 1.2169 | 0.01103 | -0.0571 | 110.3264
9 | 1.2641 | 0.01209 | -0.0544 | 104.5575
9.5 | 1.3088 | 0.01346 | -0.0513 | 97.2363
10 | 1.3505 | 0.01518 | -0.0477 | 88.9657
10.5 | 1.3802 | 0.01844 | -0.0425 | 74.8482
11 | 1.4005 | 0.0226 | -0.0364 | 61.969
11.5 | 1.3789 | 0.03034 | -0.026 | 45.4483
12 | 1.3044 | 0.04207 | -0.0129 | 31.0055
12.5 | 1.256 | 0.05052 | -0.0067 | 24.8614
13 | 1.2085 | 0.06033 | -0.0053 | 20.0315
13.5 | 1.1587 | 0.07293 | -0.0096 | 15.8878
14 | 1.1138 | 0.08872 | -0.0196 | 12.5541
14.5 | 1.0754 | 0.11203 | -0.0354 | 9.5992
15 | 1.059 | 0.12601 | -0.0431 | 8.4041
15.5 | 0.9712 | 0.1586 | -0.0613 | 6.1236
17 | 0.9181 | 0.21587 | -0.0888 | 4.253
17.5 | 0.9314 | 0.22414 | -0.0934 | 4.1554
18.5 | 0.9568 | 0.24318 | -0.1033 | 3.9345
19 | 0.9685 | 0.25431 | -0.1088 | 3.8083
19.5 | 0.984 | 0.26204 | -0.1134 | 3.7552
20 | 0.9996 | 0.26995 | -0.118 | 3.7029

## 95. Re 7M Mach 0.50 (1)
BIGFOIL.COM POLAR EXPORT
NACA65A309
NACA65A309 |  |  |  | Cl Max: | 1.196 | at alpha= | 20 | deg
JavaFoil+Calcfoil stall+Eppler ext transition |  |  |  | L/D Max: | 112.364 | at alpha= | 2 | deg
Re: | 7000000 |  |  | Cd Min: | 0.00451 | at alpha= | -0.5 | deg
Mach: | 0.5 |  |  | Cl=0 at alpha= | -2.4104 | deg
|  |  |  | @ Cl=0.1, Cd= | 0.0059158
|  |  |  | @ Cl=0.4, Cd= | 0.0046093
|  |  |  | @ Cl=0.6, Cd= | 0.054424
alpha (deg) | Cl | Cd | Cm | Cl/Cd
-20 | -0.941 | 0.152 | -0.023 | -6.191
-19.5 | -0.914 | 0.14642 | -0.023 | -6.241
-19 | -0.888 | 0.14188 | -0.024 | -6.26
-18.5 | -0.862 | 0.13742 | -0.024 | -6.275
-18 | -0.837 | 0.13715 | -0.024 | -6.1
-17.5 | -0.81 | 0.13041 | -0.024 | -6.212
-17 | -0.783 | 0.12778 | -0.024 | -6.125
-16.5 | -0.757 | 0.11701 | -0.025 | -6.466
-16 | -0.731 | 0.10837 | -0.025 | -6.745
-15.5 | -0.705 | 0.10157 | -0.026 | -6.942
-15 | -0.679 | 0.09567 | -0.026 | -7.097
-14.5 | -0.651 | 0.10703 | -0.025 | -6.079
-14 | -0.624 | 0.0993 | -0.025 | -6.282
-13.5 | -0.598 | 0.09066 | -0.026 | -6.591
-13 | -0.571 | 0.08288 | -0.027 | -6.891
-12.5 | -0.545 | 0.07758 | -0.027 | -7.023
-12 | -0.519 | 0.07206 | -0.028 | -7.204
-11.5 | -0.491 | 0.0736 | -0.027 | -6.668
-11 | -0.463 | 0.07372 | -0.026 | -6.281
-10.5 | -0.437 | 0.06729 | -0.027 | -6.488
-10 | -0.411 | 0.06054 | -0.028 | -6.781
-9.5 | -0.385 | 0.05518 | -0.03 | -6.974
-9 | -0.358 | 0.05206 | -0.031 | -6.878
-8.5 | -0.328 | 0.05692 | -0.026 | -5.771
-8 | -0.302 | 0.05044 | -0.028 | -5.989
-7.5 | -0.276 | 0.04599 | -0.03 | -5.999
-7 | -0.25 | 0.04159 | -0.033 | -6.01
-6.5 | -0.222 | 0.04111 | -0.031 | -5.399
-6 | -0.194 | 0.04084 | -0.028 | -4.75
-5.5 | -0.167 | 0.03846 | -0.029 | -4.344
-5 | -0.235 | 0.03611 | -0.03 | -6.502
-4.5 | -0.257 | 0.00697 | -0.062 | -36.862
-4 | -0.204 | 0.00669 | -0.063 | -30.538
-3.5 | -0.143 | 0.00648 | -0.064 | -22.157
-3 | -0.079 | 0.0063 | -0.064 | -12.515
-2.5 | -0.012 | 0.00617 | -0.065 | -2.002
-2 | 0.055 | 0.00603 | -0.066 | 9.106
-1.5 | 0.122 | 0.00586 | -0.067 | 20.907
-1 | 0.19 | 0.00579 | -0.067 | 32.885
-0.5 | 0.258 | 0.00451 | -0.068 | 57.19
0 | 0.326 | 0.00452 | -0.069 | 72.057
0.5 | 0.393 | 0.0046 | -0.07 | 85.613
1 | 0.461 | 0.00469 | -0.07 | 98.298
1.5 | 0.527 | 0.00487 | -0.071 | 108.266
2 | 0.594 | 0.00528 | -0.072 | 112.364
2.5 | 0.659 | 0.00763 | -0.073 | 86.403
3 | 0.723 | 0.00791 | -0.073 | 91.334
3.5 | 0.782 | 0.00834 | -0.074 | 93.772
4 | 0.834 | 0.00882 | -0.075 | 94.598
4.5 | 0.876 | 0.00938 | -0.075 | 93.329
5 | 0.896 | 0.01 | -0.076 | 89.615
5.5 | 0.869 | 0.01065 | -0.077 | 81.582
6 | 0.561 | 0.01119 | -0.078 | 50.12
6.5 | 0.479 | 0.04353 | -0.039 | 11.001
7 | 0.505 | 0.04703 | -0.039 | 10.742
7.5 | 0.657 | 0.0126 | -0.079 | 52.1
8 | 0.56 | 0.05126 | -0.042 | 10.915
8.5 | 0.584 | 0.05874 | -0.039 | 9.936
9 | 0.749 | 0.01423 | -0.081 | 52.66
9.5 | 0.65 | 0.05343 | -0.053 | 12.161
10 | 0.664 | 0.06567 | -0.043 | 10.109
10.5 | 0.689 | 0.07535 | -0.041 | 9.14
11 | 0.845 | 0.02041 | -0.08 | 41.38
11.5 | 0.745 | 0.07221 | -0.047 | 10.316
12 | 0.769 | 0.07891 | -0.046 | 9.748
12.5 | 0.794 | 0.08699 | -0.045 | 9.132
13 | 0.82 | 0.09344 | -0.046 | 8.78
13.5 | 0.848 | 0.08677 | -0.048 | 9.777
14 | 0.873 | 0.09329 | -0.048 | 9.363
14.5 | 0.899 | 0.10167 | -0.048 | 8.839
15 | 0.924 | 0.10737 | -0.049 | 8.609
15.5 | 0.952 | 0.11402 | -0.051 | 8.348
16 | 0.976 | 0.11749 | -0.05 | 8.305
16.5 | 1.001 | 0.12156 | -0.051 | 8.233
17 | 1.026 | 0.126 | -0.051 | 8.145
17.5 | 1.056 | 0.13116 | -0.055 | 8.054
18 | 1.089 | 0.13103 | -0.059 | 8.311
18.5 | 1.111 | 0.14296 | -0.058 | 7.771
19 | 1.13 | 0.14356 | -0.055 | 7.872
19.5 | 1.163 | 0.1449 | -0.06 | 8.024
20 | 1.196 | 0.14532 | -0.063 | 8.232

## 96. Re 7M Mach 0.50 (2)
BIGFOIL.COM POLAR EXPORT
NACA65A309
NACA65A309 |  |  |  | Cl Max: | 1.0866 | at alpha= | 7 | deg
XFOIL ncrit=9 |  |  |  | L/D Max: | 113.8 | at alpha= | 5.5 | deg
Re: | 7000000 |  |  | Cd Min: | 0.13783 | at alpha= | 12 | deg
Mach: | 0.5 |  |  | Cl=0 at alpha= | -99 | deg
|  |  |  | @ Cl=0.1, Cd= | 0.00393
|  |  |  | @ Cl=0.4, Cd= | 0.0038488
|  |  |  | @ Cl=0.6, Cd= | 0.006439
alpha (deg) | Cl | Cd | Cm | Cl/Cd
0 | 0.3045 | 0.00393 | -0.0706 | 77.4809
0.5 | 0.3565 | 0.00374 | -0.068 | 95.3209
1 | 0.4085 | 0.00387 | -0.0652 | 105.5556
1.5 | 0.447 | 0.00463 | -0.0597 | 96.5443
2 | 0.4902 | 0.00535 | -0.0552 | 91.6262
2.5 | 0.5345 | 0.00616 | -0.0509 | 86.7695
3 | 0.5928 | 0.00641 | -0.049 | 92.4805
3.5 | 0.6523 | 0.00665 | -0.0472 | 98.0902
4 | 0.7112 | 0.00696 | -0.045 | 102.1839
4.5 | 0.7704 | 0.00735 | -0.0426 | 104.8163
5 | 0.8589 | 0.00783 | -0.0462 | 109.6935
5.5 | 1.0003 | 0.00879 | -0.0598 | 113.7998
6 | 1.0539 | 0.01096 | -0.0547 | 96.1588
6.5 | 1.0798 | 0.01726 | -0.0458 | 62.5608
7 | 1.0866 | 0.02605 | -0.0362 | 41.7121
7.5 | 1.0775 | 0.03373 | -0.0264 | 31.9449
8 | 1.0502 | 0.04017 | -0.0159 | 26.1439
8.5 | 1.0057 | 0.04791 | -0.0088 | 20.9914
9 | 0.9678 | 0.05675 | -0.0075 | 17.0537
9.5 | 0.9329 | 0.06791 | -0.0121 | 13.7373
10 | 0.9055 | 0.08241 | -0.0226 | 10.9877
10.5 | 0.8887 | 0.09916 | -0.0345 | 8.9623
11 | 0.8763 | 0.11225 | -0.0416 | 7.8067
11.5 | 0.8664 | 0.12503 | -0.0481 | 6.9295
12 | 0.8592 | 0.13783 | -0.0543 | 6.2338

## 97. Re 8M Mach 0.00 (1)
BIGFOIL.COM POLAR EXPORT
NACA65A309
NACA65A309 |  |  |  | Cl Max: | 1.019 | at alpha= | 8 | deg
JavaFoil+Calcfoil stall+Eppler ext transition |  |  |  | L/D Max: | 103.073 | at alpha= | 6.5 | deg
Re: | 8000000 |  |  | Cd Min: | 0.00441 | at alpha= | -0.5 | deg
Mach: | 0 |  |  | Cl=0 at alpha= | -2.4068 | deg
|  |  |  | @ Cl=0.1, Cd= | 0.0056283
|  |  |  | @ Cl=0.4, Cd= | 0.0045629
|  |  |  | @ Cl=0.6, Cd= | 0.08395
alpha (deg) | Cl | Cd | Cm | Cl/Cd
-12.5 | -0.439 | 0.08099 | -0.021 | -5.423
-12 | -0.455 | 0.07672 | -0.021 | -5.937
-11.5 | -0.467 | 0.07214 | -0.022 | -6.471
-11 | -0.472 | 0.06747 | -0.023 | -6.998
-10.5 | -0.474 | 0.06328 | -0.023 | -7.498
-10 | -0.473 | 0.05936 | -0.024 | -7.974
-9.5 | -0.468 | 0.05559 | -0.025 | -8.426
-9 | -0.459 | 0.05259 | -0.025 | -8.726
-8.5 | -0.445 | 0.04905 | -0.026 | -9.08
-8 | -0.428 | 0.04577 | -0.027 | -9.35
-7.5 | -0.5 | 0.00748 | -0.05 | -66.857
-7 | -0.467 | 0.00728 | -0.051 | -64.098
-6.5 | -0.428 | 0.00707 | -0.051 | -60.589
-6 | -0.386 | 0.00692 | -0.052 | -55.716
-5.5 | -0.339 | 0.00671 | -0.053 | -50.523
-5 | -0.289 | 0.0065 | -0.053 | -44.555
-4.5 | -0.237 | 0.00632 | -0.054 | -37.466
-4 | -0.182 | 0.0062 | -0.054 | -29.404
-3.5 | -0.126 | 0.00605 | -0.055 | -20.85
-3 | -0.069 | 0.00596 | -0.056 | -11.544
-2.5 | -0.011 | 0.00586 | -0.056 | -1.83
-2 | 0.048 | 0.0057 | -0.057 | 8.361
-1.5 | 0.106 | 0.00562 | -0.058 | 18.881
-1 | 0.165 | 0.00449 | -0.058 | 36.722
-0.5 | 0.224 | 0.00441 | -0.059 | 50.727
0 | 0.282 | 0.00441 | -0.06 | 63.969
0.5 | 0.341 | 0.00445 | -0.06 | 76.555
1 | 0.399 | 0.00456 | -0.061 | 87.489
1.5 | 0.457 | 0.00473 | -0.062 | 96.516
2 | 0.515 | 0.00508 | -0.062 | 101.37
2.5 | 0.572 | 0.00688 | -0.063 | 83.119
3 | 0.629 | 0.00709 | -0.063 | 88.695
3.5 | 0.683 | 0.00734 | -0.064 | 93.133
4 | 0.736 | 0.00764 | -0.065 | 96.302
4.5 | 0.786 | 0.00793 | -0.065 | 99.226
5 | 0.834 | 0.00827 | -0.066 | 100.84
5.5 | 0.878 | 0.00858 | -0.067 | 102.323
6 | 0.917 | 0.00892 | -0.067 | 102.793
6.5 | 0.952 | 0.00924 | -0.068 | 103.073
7 | 0.981 | 0.00962 | -0.068 | 102.031
7.5 | 1.005 | 0.01001 | -0.069 | 100.396
8 | 1.019 | 0.01049 | -0.07 | 97.179
8.5 | 1.019 | 0.01104 | -0.07 | 92.342
9 | 1.01 | 0.0116 | -0.071 | 87.118
9.5 | 0.992 | 0.01108 | -0.071 | 89.461
10 | 0.964 | 0.01253 | -0.072 | 76.917
10.5 | 0.929 | 0.01318 | -0.072 | 70.476
11 | 0.866 | 0.01695 | -0.07 | 51.094
11.5 | 0.701 | 0.06838 | -0.042 | 10.253
12 | 0.665 | 0.07409 | -0.041 | 8.97
12.5 | 0.628 | 0.07974 | -0.04 | 7.878
13 | 0.592 | 0.08395 | -0.04 | 7.057

## 98. Re 8M Mach 0.00 (2)
BIGFOIL.COM POLAR EXPORT
NACA65A309
NACA65A309 |  |  |  | Cl Max: | 1.6423 | at alpha= | 15 | deg
XFOIL ncrit=9 |  |  |  | L/D Max: | 125.476 | at alpha= | 7.5 | deg
Re: | 8000000 |  |  | Cd Min: | 0.03876 | at alpha= | 16.5 | deg
Mach: | 0 |  |  | Cl=0 at alpha= | -2.6613 | deg
|  |  |  | @ Cl=0.1, Cd= | 0.0046364
|  |  |  | @ Cl=0.4, Cd= | 0.0046314
|  |  |  | @ Cl=0.6, Cd= | 0.0061914
alpha (deg) | Cl | Cd | Cm | Cl/Cd
-11.5 | -0.941 | 0.01184 | -0.0698 | -79.4764
-11 | -0.8625 | 0.01033 | -0.0765 | -83.4947
-10.5 | -0.8084 | 0.00963 | -0.077 | -83.946
-10 | -0.7563 | 0.00925 | -0.0769 | -81.7622
-9.5 | -0.7064 | 0.00875 | -0.0762 | -80.7314
-9 | -0.654 | 0.0086 | -0.0759 | -76.0465
-8.5 | -0.6048 | 0.00802 | -0.075 | -75.4115
-8 | -0.5562 | 0.00738 | -0.0739 | -75.3659
-7.5 | -0.5062 | 0.0069 | -0.073 | -73.3623
-7 | -0.4544 | 0.0066 | -0.0725 | -68.8485
-6.5 | -0.402 | 0.00632 | -0.0721 | -63.6076
-6 | -0.3485 | 0.00621 | -0.0719 | -56.1192
-5.5 | -0.2968 | 0.00585 | -0.0713 | -50.735
-5 | -0.2452 | 0.00555 | -0.0705 | -44.1802
-4.5 | -0.193 | 0.0053 | -0.0699 | -36.4151
-4 | -0.1401 | 0.00514 | -0.0695 | -27.2568
-3.5 | -0.088 | 0.00498 | -0.0688 | -17.6707
-3 | -0.0355 | 0.00486 | -0.0683 | -7.3045
-2.5 | 0.0169 | 0.00473 | -0.0677 | 3.5729
-2 | 0.0691 | 0.00466 | -0.0671 | 14.8283
-1.5 | 0.1214 | 0.00462 | -0.0664 | 26.2771
-1 | 0.1723 | 0.00456 | -0.0655 | 37.7851
0 | 0.2627 | 0.00393 | -0.0615 | 66.8448
0.5 | 0.3071 | 0.00386 | -0.0593 | 79.5596
1 | 0.3511 | 0.004 | -0.0569 | 87.775
1.5 | 0.3904 | 0.00451 | -0.0537 | 86.5632
2.5 | 0.4758 | 0.00559 | -0.0487 | 85.1163
3 | 0.5236 | 0.00592 | -0.0472 | 88.4459
3.5 | 0.5742 | 0.0061 | -0.0463 | 94.1311
4 | 0.625 | 0.00628 | -0.0455 | 99.5223
4.5 | 0.6745 | 0.00647 | -0.0444 | 104.2504
5 | 0.7318 | 0.0066 | -0.0452 | 110.8788
5.5 | 0.851 | 0.00707 | -0.0608 | 120.3678
6.5 | 0.9817 | 0.00784 | -0.0663 | 125.2168
7 | 1.0316 | 0.00823 | -0.0655 | 125.3463
7.5 | 1.0816 | 0.00862 | -0.0647 | 125.4756
8 | 1.1304 | 0.00913 | -0.0638 | 123.8116
8.5 | 1.1785 | 0.00971 | -0.0627 | 121.3697
9.5 | 1.2737 | 0.01088 | -0.0605 | 117.068
10 | 1.3206 | 0.01148 | -0.0594 | 115.0348
10.5 | 1.3666 | 0.01211 | -0.0582 | 112.8489
11 | 1.412 | 0.01279 | -0.0568 | 110.3987
11.5 | 1.4542 | 0.01372 | -0.055 | 105.9913
12 | 1.4925 | 0.015 | -0.0525 | 99.5
12.5 | 1.5316 | 0.01608 | -0.0503 | 95.2488
13 | 1.5685 | 0.01737 | -0.0478 | 90.2994
13.5 | 1.5929 | 0.01923 | -0.0432 | 82.8341
14 | 1.6123 | 0.02102 | -0.038 | 76.7031
14.5 | 1.6283 | 0.02303 | -0.0328 | 70.7034
15 | 1.6423 | 0.0252 | -0.0279 | 65.1706
15.5 | 1.6301 | 0.02959 | -0.0208 | 55.0896
16 | 1.63 | 0.03318 | -0.0163 | 49.126
16.5 | 1.6115 | 0.03876 | -0.0118 | 41.5764

## 99. Re 8M Mach 0.10 (1)
BIGFOIL.COM POLAR EXPORT
NACA65A309
NACA65A309 |  |  |  | Cl Max: | 1.016 | at alpha= | 8 | deg
JavaFoil+Calcfoil stall+Eppler ext transition |  |  |  | L/D Max: | 102.644 | at alpha= | 6 | deg
Re: | 8000000 |  |  | Cd Min: | 0.00441 | at alpha= | -0.5 | deg
Mach: | 0.1 |  |  | Cl=0 at alpha= | -2.4068 | deg
|  |  |  | @ Cl=0.1, Cd= | 0.0056407
|  |  |  | @ Cl=0.4, Cd= | 0.0045681
|  |  |  | @ Cl=0.6, Cd= | 0.08439
alpha (deg) | Cl | Cd | Cm | Cl/Cd
-12.5 | -0.412 | 0.08179 | -0.021 | -5.043
-12 | -0.432 | 0.0767 | -0.022 | -5.634
-11.5 | -0.447 | 0.07202 | -0.022 | -6.203
-11 | -0.455 | 0.06782 | -0.022 | -6.708
-10.5 | -0.46 | 0.06378 | -0.023 | -7.217
-10 | -0.462 | 0.05987 | -0.024 | -7.714
-9.5 | -0.46 | 0.05608 | -0.025 | -8.195
-9 | -0.452 | 0.05286 | -0.025 | -8.554
-8.5 | -0.441 | 0.0495 | -0.026 | -8.905
-8 | -0.424 | 0.04663 | -0.027 | -9.1
-7.5 | -0.498 | 0.00746 | -0.05 | -66.753
-7 | -0.466 | 0.00729 | -0.051 | -63.909
-6.5 | -0.429 | 0.00709 | -0.052 | -60.472
-6 | -0.386 | 0.00689 | -0.052 | -56.079
-5.5 | -0.34 | 0.00673 | -0.053 | -50.574
-5 | -0.29 | 0.00651 | -0.053 | -44.64
-4.5 | -0.238 | 0.00633 | -0.054 | -37.573
-4 | -0.183 | 0.00621 | -0.055 | -29.477
-3.5 | -0.127 | 0.00605 | -0.055 | -20.93
-3 | -0.069 | 0.00596 | -0.056 | -11.592
-2.5 | -0.011 | 0.00587 | -0.057 | -1.838
-2 | 0.048 | 0.00572 | -0.057 | 8.375
-1.5 | 0.107 | 0.00563 | -0.058 | 18.97
-1 | 0.166 | 0.00558 | -0.059 | 29.694
-0.5 | 0.225 | 0.00441 | -0.059 | 50.983
0 | 0.284 | 0.00441 | -0.06 | 64.287
0.5 | 0.342 | 0.00446 | -0.061 | 76.745
1 | 0.401 | 0.00457 | -0.061 | 87.875
1.5 | 0.459 | 0.00474 | -0.062 | 96.852
2 | 0.517 | 0.00509 | -0.062 | 101.702
2.5 | 0.575 | 0.00689 | -0.063 | 83.401
3 | 0.632 | 0.0071 | -0.064 | 88.977
3.5 | 0.687 | 0.00735 | -0.064 | 93.391
4 | 0.74 | 0.00767 | -0.065 | 96.419
4.5 | 0.79 | 0.00795 | -0.066 | 99.389
5 | 0.837 | 0.0083 | -0.066 | 100.922
5.5 | 0.881 | 0.00864 | -0.067 | 101.949
6 | 0.92 | 0.00896 | -0.067 | 102.644
6.5 | 0.953 | 0.00932 | -0.068 | 102.295
7 | 0.982 | 0.00966 | -0.069 | 101.652
7.5 | 1.004 | 0.01007 | -0.069 | 99.643
8 | 1.016 | 0.01063 | -0.07 | 95.575
8.5 | 1.012 | 0.01118 | -0.071 | 90.559
9 | 0.999 | 0.01175 | -0.071 | 85.005
9.5 | 0.975 | 0.01123 | -0.072 | 86.822
10 | 0.941 | 0.01272 | -0.072 | 73.939
10.5 | 0.898 | 0.01366 | -0.072 | 65.716
11 | 0.709 | 0.06346 | -0.044 | 11.178
11.5 | 0.668 | 0.07 | -0.041 | 9.541
12 | 0.628 | 0.0755 | -0.04 | 8.314
12.5 | 0.587 | 0.08055 | -0.039 | 7.294
13 | 0.548 | 0.08439 | -0.04 | 6.498

## 100. Re 8M Mach 0.10 (2)
BIGFOIL.COM POLAR EXPORT
NACA65A309
NACA65A309 |  |  |  | Cl Max: | 1.6052 | at alpha= | 14.5 | deg
XFOIL ncrit=9 |  |  |  | L/D Max: | 125.302 | at alpha= | 7 | deg
Re: | 8000000 |  |  | Cd Min: | 0.12369 | at alpha= | 18.5 | deg
Mach: | 0.1 |  |  | Cl=0 at alpha= | -2.6606 | deg
|  |  |  | @ Cl=0.1, Cd= | 0.0046467
|  |  |  | @ Cl=0.4, Cd= | 0.004631
|  |  |  | @ Cl=0.6, Cd= | 0.0061915
alpha (deg) | Cl | Cd | Cm | Cl/Cd
-13 | -1.0876 | 0.02281 | -0.0688 | -47.6808
-12.5 | -1.055 | 0.01783 | -0.0687 | -59.1699
-12 | -1.0105 | 0.01492 | -0.0688 | -67.7279
-11.5 | -0.9535 | 0.01291 | -0.0706 | -73.8575
-11 | -0.8719 | 0.01075 | -0.0779 | -81.107
-10.5 | -0.8156 | 0.00994 | -0.0786 | -82.0523
-10 | -0.7631 | 0.00944 | -0.0783 | -80.8369
-9.5 | -0.7125 | 0.00889 | -0.0775 | -80.1462
-9 | -0.6593 | 0.00873 | -0.0771 | -75.5212
-8.5 | -0.6085 | 0.00824 | -0.0763 | -73.8471
-8 | -0.5597 | 0.00754 | -0.0751 | -74.2308
-7.5 | -0.5097 | 0.00699 | -0.0739 | -72.9185
-7 | -0.4577 | 0.00664 | -0.0733 | -68.9307
-6.5 | -0.4049 | 0.00635 | -0.0728 | -63.7638
-6 | -0.3509 | 0.00623 | -0.0725 | -56.3242
-5.5 | -0.2985 | 0.0059 | -0.0719 | -50.5932
-5 | -0.2468 | 0.00557 | -0.0711 | -44.3088
-4.5 | -0.1943 | 0.00532 | -0.0704 | -36.5226
-4 | -0.1411 | 0.00515 | -0.0699 | -27.3981
-3 | -0.0357 | 0.00487 | -0.0687 | -7.3306
-2.5 | 0.0169 | 0.00474 | -0.068 | 3.5654
-2 | 0.0694 | 0.00467 | -0.0674 | 14.8608
-1.5 | 0.1219 | 0.00463 | -0.0668 | 26.3283
-1 | 0.1733 | 0.00457 | -0.0659 | 37.9212
-0.5 | 0.2206 | 0.00425 | -0.0642 | 51.9059
0 | 0.2641 | 0.00393 | -0.0618 | 67.201
0.5 | 0.3087 | 0.00386 | -0.0596 | 79.9741
1 | 0.3529 | 0.004 | -0.0572 | 88.225
1.5 | 0.3922 | 0.00451 | -0.0539 | 86.9623
2 | 0.4328 | 0.00514 | -0.0509 | 84.2023
2.5 | 0.478 | 0.00561 | -0.0488 | 85.205
3 | 0.5261 | 0.00593 | -0.0473 | 88.7184
3.5 | 0.5769 | 0.00611 | -0.0464 | 94.419
4 | 0.6279 | 0.00629 | -0.0455 | 99.8251
4.5 | 0.6777 | 0.0065 | -0.0444 | 104.2615
5 | 0.7344 | 0.00662 | -0.0449 | 110.9366
5.5 | 0.855 | 0.00709 | -0.0607 | 120.5924
6.5 | 0.9869 | 0.00791 | -0.0661 | 124.7661
7 | 1.0375 | 0.00828 | -0.0653 | 125.3019
7.5 | 1.0878 | 0.00871 | -0.0644 | 124.8909
8 | 1.1368 | 0.00925 | -0.0633 | 122.8973
8.5 | 1.185 | 0.00987 | -0.062 | 120.0608
9 | 1.2332 | 0.01047 | -0.0608 | 117.7841
9.5 | 1.2816 | 0.01102 | -0.0597 | 116.2976
10 | 1.3288 | 0.01167 | -0.0583 | 113.8646
10.5 | 1.3738 | 0.01249 | -0.0567 | 109.992
11 | 1.419 | 0.01325 | -0.055 | 107.0943
11.5 | 1.4609 | 0.01429 | -0.0529 | 102.2323
12 | 1.4983 | 0.01576 | -0.05 | 95.0698
12.5 | 1.5364 | 0.01705 | -0.0474 | 90.1114
13 | 1.57 | 0.01862 | -0.0441 | 84.3179
13.5 | 1.5854 | 0.02097 | -0.0378 | 75.6032
14 | 1.5977 | 0.02338 | -0.0317 | 68.3362
14.5 | 1.6052 | 0.02615 | -0.0258 | 61.3843
15 | 1.603 | 0.02979 | -0.0197 | 53.81
15.5 | 1.5732 | 0.03608 | -0.0128 | 43.6031
16 | 1.554 | 0.04205 | -0.009 | 36.956
16.5 | 1.5271 | 0.04965 | -0.0072 | 30.7573
18 | 1.3782 | 0.09418 | -0.0254 | 14.6337
18.5 | 1.294 | 0.12369 | -0.0421 | 10.4616

## 101. Re 8M Mach 0.25 (1)
BIGFOIL.COM POLAR EXPORT
NACA65A309
NACA65A309 |  |  |  | Cl Max: | 0.986 | at alpha= | 7.5 | deg
JavaFoil+Calcfoil stall+Eppler ext transition |  |  |  | L/D Max: | 102.96 | at alpha= | 2 | deg
Re: | 8000000 |  |  | Cd Min: | 0.00443 | at alpha= | -0.5 | deg
Mach: | 0.25 |  |  | Cl=0 at alpha= | -2.4083 | deg
|  |  |  | @ Cl=0.1, Cd= | 0.0056748
|  |  |  | @ Cl=0.4, Cd= | 0.08623
|  |  |  | @ Cl=0.6, Cd= | 0.08623
alpha (deg) | Cl | Cd | Cm | Cl/Cd
-12 | -0.208 | 0.07798 | -0.023 | -2.673
-11.5 | -0.261 | 0.07302 | -0.023 | -3.57
-11 | -0.3 | 0.0679 | -0.024 | -4.422
-10.5 | -0.334 | 0.06506 | -0.024 | -5.131
-10 | -0.361 | 0.0614 | -0.024 | -5.882
-9.5 | -0.382 | 0.05807 | -0.024 | -6.574
-9 | -0.395 | 0.05485 | -0.024 | -7.194
-8.5 | -0.4 | 0.05122 | -0.025 | -7.809
-8 | -0.397 | 0.0482 | -0.026 | -8.237
-7.5 | -0.39 | 0.04181 | -0.031 | -9.338
-7 | -0.457 | 0.00741 | -0.052 | -61.638
-6.5 | -0.426 | 0.00726 | -0.053 | -58.702
-6 | -0.388 | 0.00705 | -0.054 | -55.04
-5.5 | -0.344 | 0.00687 | -0.054 | -50.136
-5 | -0.296 | 0.0066 | -0.055 | -44.777
-4.5 | -0.243 | 0.00641 | -0.056 | -37.883
-4 | -0.188 | 0.00628 | -0.056 | -29.856
-3.5 | -0.13 | 0.00613 | -0.057 | -21.212
-3 | -0.071 | 0.00602 | -0.058 | -11.785
-2.5 | -0.011 | 0.0059 | -0.058 | -1.878
-2 | 0.049 | 0.00575 | -0.059 | 8.555
-1.5 | 0.11 | 0.00566 | -0.06 | 19.375
-1 | 0.17 | 0.00562 | -0.06 | 30.314
-0.5 | 0.231 | 0.00443 | -0.061 | 52.1
0 | 0.291 | 0.00444 | -0.062 | 65.622
0.5 | 0.352 | 0.00448 | -0.062 | 78.49
1 | 0.412 | 0.0046 | -0.063 | 89.593
1.5 | 0.472 | 0.00478 | -0.064 | 98.648
2 | 0.532 | 0.00516 | -0.064 | 102.96
2.5 | 0.591 | 0.007 | -0.065 | 84.381
3 | 0.649 | 0.00724 | -0.066 | 89.599
3.5 | 0.705 | 0.00749 | -0.066 | 94.049
4 | 0.758 | 0.00782 | -0.067 | 96.962
4.5 | 0.808 | 0.0082 | -0.067 | 98.546
5 | 0.855 | 0.00855 | -0.068 | 99.925
5.5 | 0.896 | 0.00887 | -0.069 | 101.027
6 | 0.931 | 0.00925 | -0.069 | 100.566
6.5 | 0.958 | 0.00964 | -0.07 | 99.352
7 | 0.977 | 0.01008 | -0.071 | 96.895
7.5 | 0.986 | 0.01066 | -0.071 | 92.476
8 | 0.979 | 0.01122 | -0.072 | 87.241
8.5 | 0.948 | 0.0119 | -0.072 | 79.658
9 | 0.897 | 0.01075 | -0.073 | 83.463
9.5 | 0.681 | 0.05515 | -0.043 | 12.346
10 | 0.613 | 0.06268 | -0.038 | 9.772
10.5 | 0.54 | 0.06637 | -0.039 | 8.141
11 | 0.46 | 0.0716 | -0.038 | 6.426
11.5 | 0.374 | 0.07589 | -0.038 | 4.922
12 | 0.279 | 0.08328 | -0.037 | 3.351
12.5 | 0.154 | 0.08623 | -0.038 | 1.786

## 102. Re 8M Mach 0.25 (2)
BIGFOIL.COM POLAR EXPORT
NACA65A309
NACA65A309 |  |  |  | Cl Max: | 1.4229 | at alpha= | 11 | deg
XFOIL ncrit=9 |  |  |  | L/D Max: | 123.976 | at alpha= | 6.5 | deg
Re: | 8000000 |  |  | Cd Min: | 0.15832 | at alpha= | 16 | deg
Mach: | 0.25 |  |  | Cl=0 at alpha= | -2.6538 | deg
|  |  |  | @ Cl=0.1, Cd= | 0.0046631
|  |  |  | @ Cl=0.4, Cd= | 0.0045289
|  |  |  | @ Cl=0.6, Cd= | 0.0062122
alpha (deg) | Cl | Cd | Cm | Cl/Cd
-11 | -0.5576 | 0.09543 | -0.0299 | -5.843
-10.5 | -0.6813 | 0.05421 | -0.0717 | -12.5678
-10 | -0.782 | 0.01498 | -0.0882 | -52.2029
-9.5 | -0.7348 | 0.01174 | -0.087 | -62.5894
-9 | -0.6854 | 0.01017 | -0.0848 | -67.3943
-8.5 | -0.6336 | 0.00917 | -0.0829 | -69.0949
-8 | -0.5779 | 0.00869 | -0.0817 | -66.5017
-7.5 | -0.5276 | 0.00773 | -0.0796 | -68.2536
-7 | -0.4749 | 0.00704 | -0.078 | -67.4574
-6.5 | -0.4205 | 0.00662 | -0.0768 | -63.5196
-6 | -0.3646 | 0.00636 | -0.076 | -57.327
-5.5 | -0.3097 | 0.00605 | -0.0751 | -51.1901
-5 | -0.2555 | 0.00569 | -0.074 | -44.9033
-4.5 | -0.2014 | 0.00541 | -0.073 | -37.2274
-4 | -0.1468 | 0.0052 | -0.0722 | -28.2308
-3.5 | -0.092 | 0.00505 | -0.0715 | -18.2178
-3 | -0.0376 | 0.0049 | -0.0707 | -7.6735
-2.5 | 0.0167 | 0.00478 | -0.07 | 3.4937
-2 | 0.0709 | 0.00469 | -0.0693 | 15.1173
-1.5 | 0.1251 | 0.00464 | -0.0686 | 26.9612
-1 | 0.1784 | 0.00459 | -0.0677 | 38.8671
-0.5 | 0.2273 | 0.00429 | -0.066 | 52.9837
0 | 0.2721 | 0.00394 | -0.0636 | 69.0609
0.5 | 0.3175 | 0.00385 | -0.0611 | 82.4675
1 | 0.3629 | 0.00398 | -0.0587 | 91.1809
1.5 | 0.4021 | 0.00456 | -0.055 | 88.1798
2 | 0.4433 | 0.0052 | -0.0517 | 85.25
3 | 0.5394 | 0.00599 | -0.0479 | 90.0501
3.5 | 0.592 | 0.00618 | -0.0468 | 95.7929
4 | 0.6442 | 0.00639 | -0.0457 | 100.8138
4.5 | 0.6958 | 0.00664 | -0.0444 | 104.7892
5 | 0.7515 | 0.00678 | -0.044 | 110.8407
5.5 | 0.8771 | 0.00726 | -0.0599 | 120.8127
6.5 | 1.0166 | 0.0082 | -0.0651 | 123.9756
7 | 1.0694 | 0.00866 | -0.0637 | 123.4873
7.5 | 1.1208 | 0.00927 | -0.062 | 120.9061
8 | 1.1698 | 0.01012 | -0.0597 | 115.5929
8.5 | 1.2226 | 0.01064 | -0.0582 | 114.906
9 | 1.271 | 0.01159 | -0.0557 | 109.6635
9.5 | 1.3171 | 0.01278 | -0.0527 | 103.0595
10 | 1.3609 | 0.01426 | -0.0494 | 95.4348
10.5 | 1.3953 | 0.01689 | -0.0447 | 82.611
11 | 1.4229 | 0.02023 | -0.0394 | 70.3361
11.5 | 1.4204 | 0.02659 | -0.0309 | 53.4186
12 | 1.3684 | 0.03614 | -0.0181 | 37.8639
12.5 | 1.3187 | 0.04441 | -0.0092 | 29.6938
13 | 1.2702 | 0.05334 | -0.005 | 23.8133
13.5 | 1.2162 | 0.06479 | -0.0059 | 18.7714
14 | 1.1654 | 0.07888 | -0.0127 | 14.7743
14.5 | 1.1254 | 0.09593 | -0.0245 | 11.7315
15 | 1.1224 | 0.10952 | -0.0331 | 10.2484
15.5 | 1.0374 | 0.141 | -0.0514 | 7.3574
16 | 1.009 | 0.15832 | -0.061 | 6.3732

## 103. Re 8M Mach 0.50 (1)
BIGFOIL.COM POLAR EXPORT
NACA65A309
NACA65A309 |  |  |  | Cl Max: | 1.201 | at alpha= | 20 | deg
JavaFoil+Calcfoil stall+Eppler ext transition |  |  |  | L/D Max: | 105.725 | at alpha= | 1.5 | deg
Re: | 8000000 |  |  | Cd Min: | 0.00452 | at alpha= | -0.5 | deg
Mach: | 0.5 |  |  | Cl=0 at alpha= | -2.4104 | deg
|  |  |  | @ Cl=0.1, Cd= | 0.005846
|  |  |  | @ Cl=0.4, Cd= | 0.0045944
|  |  |  | @ Cl=0.6, Cd= | 0.053362
alpha (deg) | Cl | Cd | Cm | Cl/Cd
-20 | -0.942 | 0.14941 | -0.024 | -6.305
-19.5 | -0.914 | 0.14541 | -0.023 | -6.286
-19 | -0.888 | 0.14084 | -0.024 | -6.307
-18.5 | -0.862 | 0.13639 | -0.024 | -6.324
-18 | -0.837 | 0.13808 | -0.024 | -6.06
-17.5 | -0.81 | 0.12854 | -0.025 | -6.304
-17 | -0.783 | 0.12547 | -0.024 | -6.241
-16.5 | -0.757 | 0.11631 | -0.025 | -6.51
-16 | -0.732 | 0.10647 | -0.025 | -6.871
-15.5 | -0.706 | 0.09933 | -0.026 | -7.112
-15 | -0.682 | 0.09236 | -0.028 | -7.384
-14.5 | -0.651 | 0.10443 | -0.025 | -6.23
-14 | -0.624 | 0.09689 | -0.025 | -6.439
-13.5 | -0.598 | 0.08966 | -0.026 | -6.667
-13 | -0.571 | 0.08258 | -0.027 | -6.92
-12.5 | -0.545 | 0.07662 | -0.028 | -7.119
-12 | -0.52 | 0.07115 | -0.029 | -7.306
-11.5 | -0.491 | 0.07403 | -0.027 | -6.631
-11 | -0.463 | 0.073 | -0.026 | -6.344
-10.5 | -0.437 | 0.06599 | -0.027 | -6.622
-10 | -0.411 | 0.06031 | -0.029 | -6.812
-9.5 | -0.385 | 0.05449 | -0.031 | -7.07
-9 | -0.359 | 0.05099 | -0.032 | -7.039
-8.5 | -0.329 | 0.05606 | -0.027 | -5.861
-8 | -0.302 | 0.05024 | -0.028 | -6.015
-7.5 | -0.276 | 0.0456 | -0.031 | -6.053
-7 | -0.253 | 0.03785 | -0.038 | -6.694
-6.5 | -0.222 | 0.04085 | -0.032 | -5.436
-6 | -0.194 | 0.04063 | -0.029 | -4.777
-5.5 | -0.167 | 0.03815 | -0.029 | -4.382
-5 | -0.235 | 0.03582 | -0.031 | -6.559
-4.5 | -0.257 | 0.00689 | -0.062 | -37.306
-4 | -0.204 | 0.0066 | -0.063 | -30.931
-3.5 | -0.143 | 0.00637 | -0.064 | -22.533
-3 | -0.079 | 0.00622 | -0.064 | -12.684
-2.5 | -0.012 | 0.00608 | -0.065 | -2.031
-2 | 0.055 | 0.00594 | -0.066 | 9.244
-1.5 | 0.122 | 0.0058 | -0.067 | 21.129
-1 | 0.19 | 0.00572 | -0.067 | 33.284
-0.5 | 0.258 | 0.00452 | -0.068 | 57.149
0 | 0.326 | 0.00453 | -0.069 | 71.923
0.5 | 0.393 | 0.00458 | -0.07 | 85.926
1 | 0.461 | 0.00472 | -0.07 | 97.606
1.5 | 0.527 | 0.00499 | -0.071 | 105.725
2 | 0.594 | 0.00721 | -0.072 | 82.312
2.5 | 0.659 | 0.00749 | -0.073 | 87.946
3 | 0.723 | 0.0078 | -0.073 | 92.632
3.5 | 0.782 | 0.00817 | -0.074 | 95.676
4 | 0.834 | 0.00864 | -0.075 | 96.507
4.5 | 0.876 | 0.00919 | -0.075 | 95.222
5 | 0.896 | 0.00976 | -0.076 | 91.783
5.5 | 0.869 | 0.01044 | -0.077 | 83.22
6 | 0.561 | 0.01097 | -0.078 | 51.147
6.5 | 0.48 | 0.0424 | -0.042 | 11.325
7 | 0.506 | 0.04662 | -0.04 | 10.845
7.5 | 0.657 | 0.01087 | -0.079 | 60.474
8 | 0.56 | 0.05042 | -0.043 | 11.11
8.5 | 0.584 | 0.05757 | -0.039 | 10.143
9 | 0.75 | 0.01391 | -0.081 | 53.943
9.5 | 0.775 | 0.01548 | -0.081 | 50.054
10 | 0.664 | 0.06512 | -0.043 | 10.202
10.5 | 0.689 | 0.07457 | -0.041 | 9.237
11 | 0.869 | 0.01688 | -0.083 | 51.476
11.5 | 0.749 | 0.06948 | -0.05 | 10.775
12 | 0.77 | 0.07801 | -0.047 | 9.872
12.5 | 0.795 | 0.08549 | -0.045 | 9.295
13 | 0.821 | 0.09326 | -0.046 | 8.8
13.5 | 0.856 | 0.08258 | -0.054 | 10.367
14 | 0.875 | 0.09207 | -0.05 | 9.507
14.5 | 0.9 | 0.09958 | -0.049 | 9.036
15 | 0.925 | 0.10737 | -0.05 | 8.617
15.5 | 0.953 | 0.11234 | -0.052 | 8.487
16 | 0.976 | 0.11639 | -0.05 | 8.385
16.5 | 1.001 | 0.12047 | -0.051 | 8.31
17 | 1.027 | 0.12455 | -0.052 | 8.249
17.5 | 1.059 | 0.12764 | -0.056 | 8.297
18 | 1.093 | 0.1279 | -0.061 | 8.546
18.5 | 1.112 | 0.14073 | -0.059 | 7.903
19 | 1.132 | 0.14145 | -0.057 | 8.006
19.5 | 1.166 | 0.14059 | -0.061 | 8.297
20 | 1.201 | 0.13991 | -0.065 | 8.584

## 104. Re 8M Mach 0.50 (2)
BIGFOIL.COM POLAR EXPORT
NACA65A309
NACA65A309 |  |  |  | Cl Max: | 1.0957 | at alpha= | 20 | deg
XFOIL ncrit=9 |  |  |  | L/D Max: | 115.815 | at alpha= | 5.5 | deg
Re: | 8000000 |  |  | Cd Min: | 0.29934 | at alpha= | 20 | deg
Mach: | 0.5 |  |  | Cl=0 at alpha= | -2.6222 | deg
|  |  |  | @ Cl=0.1, Cd= | 0.0047764
|  |  |  | @ Cl=0.4, Cd= | 0.0039411
|  |  |  | @ Cl=0.6, Cd= | 0.0063191
alpha (deg) | Cl | Cd | Cm | Cl/Cd
-16 | -0.6182 | 0.20272 | 0.0121 | -3.0495
-15.5 | -0.5977 | 0.19529 | 0.0079 | -3.0606
-15 | -0.5782 | 0.18747 | 0.0038 | -3.0842
-14.5 | -0.5607 | 0.17888 | -0.0003 | -3.1345
-14 | -0.5431 | 0.17087 | -0.0041 | -3.1784
-13.5 | -0.528 | 0.16209 | -0.0081 | -3.2574
-13 | -0.5127 | 0.15388 | -0.0118 | -3.3318
-12.5 | -0.5016 | 0.14454 | -0.0156 | -3.4703
-12 | -0.4878 | 0.1365 | -0.019 | -3.5736
-11.5 | -0.4721 | 0.12975 | -0.0223 | -3.6385
-11 | -0.4609 | 0.1191 | -0.0281 | -3.8699
-10.5 | -0.4379 | 0.11042 | -0.0352 | -3.9658
-10 | -0.4249 | 0.10248 | -0.0396 | -4.1462
-9.5 | -0.4146 | 0.09442 | -0.0437 | -4.391
-9 | -0.414 | 0.08461 | -0.0491 | -4.893
-8.5 | -0.4067 | 0.07633 | -0.0543 | -5.3282
-8 | -0.404 | 0.06712 | -0.0612 | -6.0191
-6 | -0.3415 | 0.01988 | -0.103 | -17.1781
-5.5 | -0.3196 | 0.01239 | -0.0971 | -25.795
-5 | -0.287 | 0.00731 | -0.0905 | -39.2613
-4.5 | -0.2318 | 0.00613 | -0.0864 | -37.814
-4 | -0.1708 | 0.00564 | -0.0837 | -30.2837
-3.5 | -0.1091 | 0.00531 | -0.0816 | -20.5461
-3 | -0.0467 | 0.00513 | -0.08 | -9.1033
-2.5 | 0.0151 | 0.00496 | -0.0786 | 3.0444
-2 | 0.077 | 0.00481 | -0.0775 | 16.0083
-1.5 | 0.1387 | 0.00472 | -0.0766 | 29.3856
-1 | 0.1996 | 0.00467 | -0.0756 | 42.7409
-0.5 | 0.257 | 0.00449 | -0.074 | 57.2383
0 | 0.3062 | 0.00402 | -0.0709 | 76.1692
0.5 | 0.3571 | 0.00381 | -0.0681 | 93.727
1 | 0.4062 | 0.00396 | -0.0647 | 102.5758
1.5 | 0.4442 | 0.00474 | -0.0592 | 93.7131
2 | 0.4874 | 0.00544 | -0.0547 | 89.5956
2.5 | 0.5359 | 0.00606 | -0.0511 | 88.4323
3 | 0.5948 | 0.0063 | -0.0494 | 94.4127
3.5 | 0.6546 | 0.00652 | -0.0476 | 100.3988
4 | 0.7132 | 0.00684 | -0.0453 | 104.269
4.5 | 0.7728 | 0.00721 | -0.043 | 107.1845
5 | 0.8385 | 0.00764 | -0.0416 | 109.7513
5.5 | 0.974 | 0.00841 | -0.0543 | 115.8145
6 | 1.0588 | 0.01061 | -0.0554 | 99.7926
6.5 | 1.0852 | 0.01688 | -0.0466 | 64.2891
7 | 1.0936 | 0.02546 | -0.0371 | 42.9537
7.5 | 1.0842 | 0.03329 | -0.0272 | 32.5683
8 | 1.0561 | 0.03992 | -0.0166 | 26.4554
8.5 | 1.01 | 0.04761 | -0.009 | 21.214
9 | 0.9726 | 0.05628 | -0.0075 | 17.2814
9.5 | 0.9377 | 0.06729 | -0.0119 | 13.9352
10 | 0.9108 | 0.08125 | -0.0217 | 11.2098
10.5 | 0.8925 | 0.09852 | -0.0342 | 9.0591
11 | 0.881 | 0.11144 | -0.0413 | 7.9056
11.5 | 0.8706 | 0.12427 | -0.0479 | 7.0057
12 | 0.8621 | 0.13736 | -0.0543 | 6.2762
12.5 | 0.8618 | 0.1492 | -0.06 | 5.7761
13 | 0.8648 | 0.16076 | -0.0655 | 5.3794
13.5 | 0.871 | 0.17219 | -0.0709 | 5.0584
14 | 0.8809 | 0.18314 | -0.0762 | 4.81
14.5 | 0.8932 | 0.19358 | -0.0814 | 4.6141
15 | 0.9091 | 0.20277 | -0.0862 | 4.4834
15.5 | 0.9241 | 0.21322 | -0.0915 | 4.334
16 | 0.943 | 0.22139 | -0.0961 | 4.2595
16.5 | 0.9604 | 0.23112 | -0.1014 | 4.1554
17 | 0.9781 | 0.2416 | -0.1068 | 4.0484
17.5 | 0.9969 | 0.25151 | -0.1122 | 3.9637
18 | 1.0159 | 0.26119 | -0.1176 | 3.8895
18.5 | 1.0356 | 0.27089 | -0.1231 | 3.823
19 | 1.0555 | 0.28047 | -0.1285 | 3.7633
19.5 | 1.076 | 0.28979 | -0.134 | 3.713
20 | 1.0957 | 0.29934 | -0.1396 | 3.6604

## 105. Re 10M Mach 0.00 (1)
BIGFOIL.COM POLAR EXPORT
NACA65A309
NACA65A309 |  |  |  | Cl Max: | 1.019 | at alpha= | 8 | deg
JavaFoil+Calcfoil stall+Eppler ext transition |  |  |  | L/D Max: | 106.25 | at alpha= | 6.5 | deg
Re: | 10000000 |  |  | Cd Min: | 0.0045 | at alpha= | 0 | deg
Mach: | 0 |  |  | Cl=0 at alpha= | -2.4068 | deg
|  |  |  | @ Cl=0.1, Cd= | 0.0055372
|  |  |  | @ Cl=0.4, Cd= | 0.0047553
|  |  |  | @ Cl=0.6, Cd= | 0.08293
alpha (deg) | Cl | Cd | Cm | Cl/Cd
-12.5 | -0.439 | 0.08017 | -0.022 | -5.482
-12 | -0.456 | 0.07604 | -0.022 | -5.994
-11.5 | -0.467 | 0.07147 | -0.022 | -6.538
-11 | -0.472 | 0.06687 | -0.023 | -7.065
-10.5 | -0.475 | 0.06236 | -0.024 | -7.618
-10 | -0.474 | 0.05846 | -0.025 | -8.108
-9.5 | -0.469 | 0.05479 | -0.025 | -8.559
-9 | -0.459 | 0.0518 | -0.026 | -8.871
-8.5 | -0.447 | 0.04803 | -0.027 | -9.298
-8 | -0.435 | 0.04077 | -0.032 | -10.663
-7.5 | -0.5 | 0.00736 | -0.05 | -67.948
-7 | -0.467 | 0.00715 | -0.051 | -65.222
-6.5 | -0.428 | 0.00692 | -0.051 | -61.897
-6 | -0.386 | 0.00678 | -0.052 | -56.938
-5.5 | -0.339 | 0.00657 | -0.053 | -51.675
-5 | -0.289 | 0.00635 | -0.053 | -45.573
-4.5 | -0.237 | 0.00618 | -0.054 | -38.322
-4 | -0.182 | 0.00605 | -0.054 | -30.153
-3.5 | -0.126 | 0.00592 | -0.055 | -21.293
-3 | -0.069 | 0.00583 | -0.056 | -11.795
-2.5 | -0.011 | 0.00574 | -0.056 | -1.869
-2 | 0.048 | 0.0056 | -0.057 | 8.508
-1.5 | 0.106 | 0.00553 | -0.058 | 19.208
-1 | 0.165 | 0.00549 | -0.058 | 30.023
-0.5 | 0.224 | 0.00455 | -0.059 | 49.126
0 | 0.282 | 0.0045 | -0.06 | 62.694
0.5 | 0.341 | 0.00455 | -0.06 | 74.847
1 | 0.399 | 0.00475 | -0.061 | 84.097
1.5 | 0.457 | 0.00506 | -0.062 | 90.279
2 | 0.515 | 0.00539 | -0.062 | 95.451
2.5 | 0.572 | 0.00669 | -0.063 | 85.46
3 | 0.629 | 0.0069 | -0.063 | 91.078
3.5 | 0.683 | 0.00712 | -0.064 | 95.955
4 | 0.736 | 0.00742 | -0.065 | 99.266
4.5 | 0.786 | 0.00767 | -0.065 | 102.571
5 | 0.834 | 0.00802 | -0.066 | 103.967
5.5 | 0.878 | 0.00832 | -0.067 | 105.513
6 | 0.917 | 0.00866 | -0.067 | 105.884
6.5 | 0.952 | 0.00896 | -0.068 | 106.25
7 | 0.981 | 0.00933 | -0.068 | 105.184
7.5 | 1.005 | 0.00968 | -0.069 | 103.78
8 | 1.019 | 0.01013 | -0.07 | 100.618
8.5 | 1.019 | 0.01064 | -0.07 | 95.748
9 | 1.01 | 0.01117 | -0.071 | 90.455
9.5 | 0.993 | 0.01189 | -0.071 | 83.574
10 | 0.966 | 0.01125 | -0.072 | 85.856
10.5 | 0.932 | 0.01268 | -0.072 | 73.48
11 | 0.887 | 0.01396 | -0.072 | 63.569
11.5 | 0.706 | 0.06512 | -0.046 | 10.845
12 | 0.667 | 0.07242 | -0.043 | 9.207
12.5 | 0.629 | 0.0779 | -0.041 | 8.079
13 | 0.593 | 0.08293 | -0.041 | 7.153

## 106. Re 10M Mach 0.00 (2)
BIGFOIL.COM POLAR EXPORT
NACA65A309
NACA65A309 |  |  |  | Cl Max: | 1.7051 | at alpha= | 16.5 | deg
XFOIL ncrit=9 |  |  |  | L/D Max: | 131.741 | at alpha= | 7 | deg
Re: | 10000000 |  |  | Cd Min: | 0.06877 | at alpha= | 19 | deg
Mach: | 0 |  |  | Cl=0 at alpha= | -2.6459 | deg
|  |  |  | @ Cl=0.1, Cd= | 0.0045412
|  |  |  | @ Cl=0.4, Cd= | 0.0047829
|  |  |  | @ Cl=0.6, Cd= | 0.0060015
alpha (deg) | Cl | Cd | Cm | Cl/Cd
-17 | -1.3855 | 0.03148 | -0.0714 | -44.0121
-16.5 | -1.3567 | 0.03075 | -0.0697 | -44.1203
-16 | -1.364 | 0.02677 | -0.0647 | -50.9526
-15.5 | -1.3378 | 0.02459 | -0.0626 | -54.4042
-15 | -1.309 | 0.02222 | -0.0607 | -58.9109
-14.5 | -1.2598 | 0.02133 | -0.0612 | -59.0624
-14 | -1.2121 | 0.01832 | -0.0632 | -66.1627
-13.5 | -1.156 | 0.01763 | -0.0648 | -65.5701
-13 | -1.1131 | 0.0152 | -0.0646 | -73.2303
-11 | -0.8673 | 0.00968 | -0.0758 | -89.5971
-10.5 | -0.8144 | 0.00908 | -0.076 | -89.6916
-10 | -0.7628 | 0.00866 | -0.0757 | -88.0831
-9.5 | -0.7125 | 0.00819 | -0.075 | -86.9963
-8 | -0.5576 | 0.00727 | -0.0737 | -76.6988
-7.5 | -0.5082 | 0.00665 | -0.0727 | -76.4211
-7 | -0.4572 | 0.00626 | -0.072 | -73.0351
-6.5 | -0.4048 | 0.006 | -0.0716 | -67.4667
-6 | -0.351 | 0.00586 | -0.0714 | -59.8976
-5.5 | -0.2986 | 0.00561 | -0.0709 | -53.2264
-5 | -0.2465 | 0.00538 | -0.0703 | -45.8178
-4.5 | -0.1943 | 0.00513 | -0.0697 | -37.8752
-3.5 | -0.0894 | 0.00485 | -0.0686 | -18.433
-3 | -0.0369 | 0.00472 | -0.068 | -7.8178
-2.5 | 0.0152 | 0.00463 | -0.0674 | 3.2829
-2 | 0.0675 | 0.00456 | -0.0667 | 14.8026
-1.5 | 0.1194 | 0.00453 | -0.066 | 26.3576
-1 | 0.171 | 0.00452 | -0.0653 | 37.8319
-0.5 | 0.2195 | 0.00436 | -0.0639 | 50.344
0 | 0.2627 | 0.00415 | -0.0614 | 63.3012
1 | 0.3474 | 0.00436 | -0.0562 | 79.6789
1.5 | 0.3884 | 0.00466 | -0.0533 | 83.3476
2.5 | 0.4762 | 0.00559 | -0.0488 | 85.1878
3 | 0.5264 | 0.00575 | -0.0477 | 91.5478
3.5 | 0.5771 | 0.00592 | -0.0469 | 97.4831
4 | 0.6277 | 0.0061 | -0.046 | 102.9016
4.5 | 0.6777 | 0.00633 | -0.045 | 107.0616
5 | 0.7269 | 0.00656 | -0.0439 | 110.8079
5.5 | 0.7907 | 0.00672 | -0.0463 | 117.6637
6 | 0.9068 | 0.00707 | -0.0612 | 128.2603
6.5 | 0.9737 | 0.00752 | -0.0643 | 129.4814
7 | 1.0368 | 0.00787 | -0.0666 | 131.7408
7.5 | 1.0868 | 0.00827 | -0.0658 | 131.4148
8 | 1.1354 | 0.00881 | -0.0648 | 128.8763
9 | 1.2331 | 0.0098 | -0.0629 | 125.8265
9.5 | 1.2815 | 0.0103 | -0.062 | 124.4175
10 | 1.329 | 0.01086 | -0.061 | 122.3757
10.5 | 1.3727 | 0.01176 | -0.0593 | 116.7262
11 | 1.4185 | 0.01241 | -0.058 | 114.303
11.5 | 1.4607 | 0.01338 | -0.0561 | 109.1704
12 | 1.4985 | 0.01477 | -0.0535 | 101.4557
12.5 | 1.5372 | 0.01594 | -0.0512 | 96.4366
13 | 1.5721 | 0.01741 | -0.0484 | 90.2987
13.5 | 1.5975 | 0.01948 | -0.0442 | 82.0072
14 | 1.6127 | 0.02151 | -0.0382 | 74.9744
14.5 | 1.6259 | 0.02363 | -0.0325 | 68.8066
15 | 1.6697 | 0.02333 | -0.0315 | 71.5688
15.5 | 1.642 | 0.02884 | -0.0221 | 56.9348
16 | 1.6822 | 0.02893 | -0.0211 | 58.1473
16.5 | 1.7051 | 0.03053 | -0.0185 | 55.85
17 | 1.6678 | 0.03762 | -0.0122 | 44.3328
17.5 | 1.6207 | 0.04685 | -0.0088 | 34.5934
18 | 1.5685 | 0.05859 | -0.0095 | 26.7708
18.5 | 1.5743 | 0.06393 | -0.0108 | 24.6254
19 | 1.5851 | 0.06877 | -0.0123 | 23.0493

## 107. Re 10M Mach 0.10 (1)
BIGFOIL.COM POLAR EXPORT
NACA65A309
NACA65A309 |  |  |  | Cl Max: | 1.016 | at alpha= | 8 | deg
JavaFoil+Calcfoil stall+Eppler ext transition |  |  |  | L/D Max: | 105.741 | at alpha= | 6 | deg
Re: | 10000000 |  |  | Cd Min: | 0.0045 | at alpha= | 0 | deg
Mach: | 0.1 |  |  | Cl=0 at alpha= | -2.4068 | deg
|  |  |  | @ Cl=0.1, Cd= | 0.0055383
|  |  |  | @ Cl=0.4, Cd= | 0.0047471
|  |  |  | @ Cl=0.6, Cd= | 0.08415
alpha (deg) | Cl | Cd | Cm | Cl/Cd
-12.5 | -0.413 | 0.08048 | -0.022 | -5.127
-12 | -0.432 | 0.07632 | -0.022 | -5.666
-11.5 | -0.447 | 0.0714 | -0.023 | -6.262
-11 | -0.455 | 0.06738 | -0.023 | -6.756
-10.5 | -0.461 | 0.063 | -0.024 | -7.312
-10 | -0.462 | 0.05893 | -0.025 | -7.846
-9.5 | -0.46 | 0.05524 | -0.025 | -8.328
-9 | -0.453 | 0.05206 | -0.026 | -8.698
-8.5 | -0.442 | 0.04861 | -0.027 | -9.085
-8 | -0.426 | 0.04547 | -0.028 | -9.357
-7.5 | -0.498 | 0.00738 | -0.05 | -67.45
-7 | -0.466 | 0.00717 | -0.051 | -64.999
-6.5 | -0.429 | 0.00694 | -0.052 | -61.781
-6 | -0.386 | 0.00674 | -0.052 | -57.334
-5.5 | -0.34 | 0.00658 | -0.053 | -51.731
-5 | -0.29 | 0.00637 | -0.053 | -45.602
-4.5 | -0.238 | 0.00619 | -0.054 | -38.449
-4 | -0.183 | 0.00608 | -0.055 | -30.128
-3.5 | -0.127 | 0.00593 | -0.055 | -21.374
-3 | -0.069 | 0.00583 | -0.056 | -11.844
-2.5 | -0.011 | 0.00575 | -0.057 | -1.877
-2 | 0.048 | 0.0056 | -0.057 | 8.543
-1.5 | 0.107 | 0.00553 | -0.058 | 19.3
-1 | 0.166 | 0.00549 | -0.059 | 30.174
-0.5 | 0.225 | 0.00455 | -0.059 | 49.371
0 | 0.284 | 0.0045 | -0.06 | 63.006
0.5 | 0.342 | 0.00458 | -0.061 | 74.741
1 | 0.401 | 0.00475 | -0.061 | 84.469
1.5 | 0.459 | 0.00507 | -0.062 | 90.586
2 | 0.517 | 0.0054 | -0.062 | 95.754
2.5 | 0.575 | 0.00674 | -0.063 | 85.326
3 | 0.632 | 0.00691 | -0.064 | 91.364
3.5 | 0.687 | 0.00717 | -0.064 | 95.718
4 | 0.74 | 0.00744 | -0.065 | 99.391
4.5 | 0.79 | 0.00772 | -0.066 | 102.276
5 | 0.837 | 0.00804 | -0.066 | 104.06
5.5 | 0.881 | 0.00838 | -0.067 | 105.138
6 | 0.92 | 0.0087 | -0.068 | 105.741
6.5 | 0.953 | 0.00904 | -0.068 | 105.465
7 | 0.982 | 0.00937 | -0.069 | 104.813
7.5 | 1.004 | 0.00974 | -0.069 | 103.048
8 | 1.016 | 0.01026 | -0.07 | 98.969
8.5 | 1.012 | 0.01078 | -0.071 | 93.912
9 | 0.999 | 0.01132 | -0.071 | 88.295
9.5 | 0.977 | 0.01204 | -0.072 | 81.172
10 | 0.943 | 0.01228 | -0.072 | 76.846
10.5 | 0.903 | 0.01293 | -0.072 | 69.805
11 | 0.839 | 0.01613 | -0.071 | 51.977
11.5 | 0.67 | 0.06837 | -0.043 | 9.8
12 | 0.629 | 0.07443 | -0.041 | 8.447
12.5 | 0.588 | 0.07934 | -0.041 | 7.415
13 | 0.548 | 0.08415 | -0.04 | 6.514

## 108. Re 10M Mach 0.10 (2)
BIGFOIL.COM POLAR EXPORT
NACA65A309
NACA65A309 |  |  |  | Cl Max: | 1.6523 | at alpha= | 16.5 | deg
XFOIL ncrit=9 |  |  |  | L/D Max: | 131.667 | at alpha= | 7 | deg
Re: | 10000000 |  |  | Cd Min: | 0.07116 | at alpha= | 17.5 | deg
Mach: | 0.1 |  |  | Cl=0 at alpha= | -2.645 | deg
|  |  |  | @ Cl=0.1, Cd= | 0.0045415
|  |  |  | @ Cl=0.4, Cd= | 0.0048062
|  |  |  | @ Cl=0.6, Cd= | 0.0060052
alpha (deg) | Cl | Cd | Cm | Cl/Cd
-14 | -1.2086 | 0.02246 | -0.0663 | -53.8112
-13.5 | -1.1474 | 0.02194 | -0.0684 | -52.2972
-13 | -1.1167 | 0.01729 | -0.0677 | -64.5865
-12.5 | -1.0656 | 0.01618 | -0.0678 | -65.8591
-12 | -1.0143 | 0.01483 | -0.0681 | -68.3951
-11.5 | -0.9602 | 0.0132 | -0.069 | -72.7424
-11 | -0.8763 | 0.01013 | -0.0773 | -86.5054
-10.5 | -0.8212 | 0.00944 | -0.0776 | -86.9915
-10 | -0.7697 | 0.00884 | -0.0771 | -87.0701
-9.5 | -0.7186 | 0.00833 | -0.0763 | -86.2665
-9 | -0.6658 | 0.00809 | -0.0759 | -82.2991
-8.5 | -0.614 | 0.00765 | -0.0753 | -80.2614
-8 | -0.5615 | 0.00738 | -0.0747 | -76.084
-7.5 | -0.5116 | 0.00674 | -0.0736 | -75.905
-7 | -0.4605 | 0.0063 | -0.0727 | -73.0952
-6.5 | -0.4077 | 0.00603 | -0.0722 | -67.6119
-6 | -0.3536 | 0.00588 | -0.072 | -60.1361
-5.5 | -0.3007 | 0.00563 | -0.0715 | -53.4103
-5 | -0.2481 | 0.0054 | -0.0708 | -45.9444
-4.5 | -0.1956 | 0.00515 | -0.0701 | -37.9806
-4 | -0.1432 | 0.00498 | -0.0695 | -28.755
-3.5 | -0.09 | 0.00486 | -0.069 | -18.5185
-3 | -0.0372 | 0.00473 | -0.0684 | -7.8647
-2.5 | 0.0152 | 0.00464 | -0.0677 | 3.2759
-2 | 0.0678 | 0.00456 | -0.0671 | 14.8684
-1.5 | 0.12 | 0.00453 | -0.0664 | 26.4901
-1 | 0.172 | 0.00452 | -0.0656 | 38.0531
-0.5 | 0.2206 | 0.00437 | -0.0642 | 50.4805
0 | 0.2641 | 0.00415 | -0.0618 | 63.6386
0.5 | 0.3076 | 0.00412 | -0.0593 | 74.6602
1 | 0.3491 | 0.00436 | -0.0565 | 80.0688
1.5 | 0.3902 | 0.00467 | -0.0535 | 83.5546
2 | 0.4312 | 0.00524 | -0.0506 | 82.2901
2.5 | 0.4783 | 0.0056 | -0.0489 | 85.4107
3 | 0.5289 | 0.00576 | -0.0479 | 91.8229
3.5 | 0.5799 | 0.00593 | -0.047 | 97.7909
4 | 0.6307 | 0.00612 | -0.046 | 103.0556
4.5 | 0.6811 | 0.00635 | -0.045 | 107.2598
5 | 0.7306 | 0.00659 | -0.0439 | 110.8649
5.5 | 0.7947 | 0.00675 | -0.0462 | 117.7333
6 | 0.9115 | 0.00711 | -0.0611 | 128.1997
7 | 1.0428 | 0.00792 | -0.0664 | 131.6667
7.5 | 1.0929 | 0.00837 | -0.0654 | 130.5735
8 | 1.1418 | 0.00893 | -0.0643 | 127.8611
8.5 | 1.1919 | 0.00937 | -0.0634 | 127.2038
9 | 1.2408 | 0.00991 | -0.0623 | 125.2069
9.5 | 1.2896 | 0.01044 | -0.0612 | 123.5249
10 | 1.3374 | 0.01105 | -0.06 | 121.0317
10.5 | 1.3803 | 0.01211 | -0.0578 | 113.9802
11 | 1.4258 | 0.01287 | -0.0563 | 110.7848
11.5 | 1.4678 | 0.01395 | -0.0541 | 105.2186
12 | 1.5037 | 0.01562 | -0.0509 | 96.2676
12.5 | 1.5402 | 0.01709 | -0.048 | 90.1229
13 | 1.5717 | 0.01907 | -0.0445 | 82.4174
13.5 | 1.5879 | 0.02135 | -0.0384 | 74.3747
14 | 1.5942 | 0.02411 | -0.0314 | 66.1219
14.5 | 1.5975 | 0.02711 | -0.025 | 58.9266
15 | 1.6471 | 0.02644 | -0.0244 | 62.2958
15.5 | 1.585 | 0.03518 | -0.0137 | 45.054
16 | 1.6322 | 0.03483 | -0.0131 | 46.8619
16.5 | 1.6523 | 0.03695 | -0.0109 | 44.7172
17 | 1.5694 | 0.05003 | -0.0069 | 31.3692
17.5 | 1.4589 | 0.07116 | -0.0126 | 20.5017

## 109. Re 10M Mach 0.25 (1)
BIGFOIL.COM POLAR EXPORT
NACA65A309
NACA65A309 |  |  |  | Cl Max: | 0.986 | at alpha= | 7.5 | deg
JavaFoil+Calcfoil stall+Eppler ext transition |  |  |  | L/D Max: | 104.249 | at alpha= | 5.5 | deg
Re: | 10000000 |  |  | Cd Min: | 0.00451 | at alpha= | 0 | deg
Mach: | 0.25 |  |  | Cl=0 at alpha= | -2.4083 | deg
|  |  |  | @ Cl=0.1, Cd= | 0.0055747
|  |  |  | @ Cl=0.4, Cd= | 0.08527
|  |  |  | @ Cl=0.6, Cd= | 0.08527
alpha (deg) | Cl | Cd | Cm | Cl/Cd
-12.5 | -0.137 | 0.08229 | -0.023 | -1.665
-12 | -0.209 | 0.07691 | -0.023 | -2.711
-11.5 | -0.261 | 0.07249 | -0.023 | -3.597
-11 | -0.301 | 0.06753 | -0.024 | -4.451
-10.5 | -0.334 | 0.06436 | -0.024 | -5.19
-10 | -0.361 | 0.06075 | -0.024 | -5.949
-9.5 | -0.382 | 0.05766 | -0.024 | -6.62
-9 | -0.395 | 0.05419 | -0.025 | -7.288
-8.5 | -0.4 | 0.05041 | -0.026 | -7.941
-8 | -0.398 | 0.04769 | -0.026 | -8.337
-7.5 | -0.479 | 0.00751 | -0.052 | -63.774
-7 | -0.457 | 0.00734 | -0.052 | -62.226
-6.5 | -0.426 | 0.00713 | -0.053 | -59.758
-6 | -0.388 | 0.0069 | -0.054 | -56.266
-5.5 | -0.344 | 0.00671 | -0.054 | -51.321
-5 | -0.296 | 0.00646 | -0.055 | -45.759
-4.5 | -0.243 | 0.00627 | -0.056 | -38.773
-4 | -0.188 | 0.00611 | -0.056 | -30.702
-3.5 | -0.13 | 0.00599 | -0.057 | -21.689
-3 | -0.071 | 0.00588 | -0.058 | -12.058
-2.5 | -0.011 | 0.00577 | -0.058 | -1.92
-2 | 0.049 | 0.00565 | -0.059 | 8.709
-1.5 | 0.11 | 0.00556 | -0.06 | 19.727
-1 | 0.17 | 0.00551 | -0.06 | 30.875
-0.5 | 0.231 | 0.00456 | -0.061 | 50.628
0 | 0.291 | 0.00451 | -0.062 | 64.628
0.5 | 0.352 | 0.00459 | -0.062 | 76.611
1 | 0.412 | 0.00479 | -0.063 | 86.101
1.5 | 0.472 | 0.00512 | -0.064 | 92.092
2 | 0.532 | 0.00547 | -0.064 | 97.122
2.5 | 0.591 | 0.00682 | -0.065 | 86.547
3 | 0.649 | 0.00702 | -0.066 | 92.417
3.5 | 0.705 | 0.0073 | -0.066 | 96.553
4 | 0.758 | 0.00758 | -0.067 | 99.998
4.5 | 0.808 | 0.00794 | -0.067 | 101.874
5 | 0.855 | 0.00828 | -0.068 | 103.283
5.5 | 0.896 | 0.00859 | -0.069 | 104.249
6 | 0.931 | 0.00897 | -0.069 | 103.692
6.5 | 0.958 | 0.00935 | -0.07 | 102.507
7 | 0.977 | 0.00977 | -0.071 | 100.01
7.5 | 0.986 | 0.0103 | -0.071 | 95.743
8 | 0.979 | 0.01083 | -0.072 | 90.422
8.5 | 0.948 | 0.0114 | -0.072 | 83.126
9 | 0.9 | 0.01216 | -0.073 | 74.018
9.5 | 0.825 | 0.01285 | -0.073 | 64.21
10 | 0.613 | 0.06215 | -0.039 | 9.865
10.5 | 0.541 | 0.06559 | -0.039 | 8.244
11 | 0.46 | 0.07086 | -0.039 | 6.498
11.5 | 0.374 | 0.07539 | -0.039 | 4.959
12 | 0.279 | 0.08257 | -0.038 | 3.381
12.5 | 0.154 | 0.08527 | -0.039 | 1.808

## 110. Re 10M Mach 0.25 (2)
BIGFOIL.COM POLAR EXPORT
NACA65A309
NACA65A309 |  |  |  | Cl Max: | 1.4676 | at alpha= | 11.5 | deg
XFOIL ncrit=9 |  |  |  | L/D Max: | 129.518 | at alpha= | 7 | deg
Re: | 10000000 |  |  | Cd Min: | 0.17582 | at alpha= | -15 | deg
Mach: | 0.25 |  |  | Cl=0 at alpha= | -2.6397 | deg
|  |  |  | @ Cl=0.1, Cd= | 0.004553
|  |  |  | @ Cl=0.4, Cd= | 0.0046891
|  |  |  | @ Cl=0.6, Cd= | 0.00601
alpha (deg) | Cl | Cd | Cm | Cl/Cd
-15 | -0.5703 | 0.17582 | 0.0042 | -3.2437
-14.5 | -0.5638 | 0.16503 | 0.0003 | -3.4163
-14 | -0.5473 | 0.15938 | -0.0028 | -3.4339
-13.5 | -0.546 | 0.14767 | -0.0068 | -3.6974
-13 | -0.5414 | 0.13833 | -0.0105 | -3.9138
-12.5 | -0.531 | 0.13099 | -0.0139 | -4.0537
-12 | -0.5191 | 0.12439 | -0.017 | -4.1732
-11.5 | -0.5009 | 0.11959 | -0.0195 | -4.1885
-11 | -0.7231 | 0.05418 | -0.0719 | -13.3463
-10.5 | -0.7642 | 0.04032 | -0.0776 | -18.9534
-10 | -0.7982 | 0.01209 | -0.0871 | -66.0215
-9.5 | -0.7469 | 0.01028 | -0.0853 | -72.6556
-9 | -0.6945 | 0.00918 | -0.0834 | -75.6536
-8.5 | -0.6406 | 0.00839 | -0.0818 | -76.3528
-8 | -0.5849 | 0.00798 | -0.0805 | -73.2957
-7.5 | -0.5283 | 0.00759 | -0.0796 | -69.6047
-7 | -0.4784 | 0.00668 | -0.0774 | -71.6168
-6.5 | -0.4235 | 0.00626 | -0.0762 | -67.6518
-6 | -0.3678 | 0.00601 | -0.0754 | -61.198
-5.5 | -0.3123 | 0.00573 | -0.0746 | -54.5026
-5 | -0.2567 | 0.00554 | -0.0738 | -46.3357
-4.5 | -0.2029 | 0.00523 | -0.0727 | -38.7954
-4 | -0.1486 | 0.00502 | -0.0719 | -29.6016
-3 | -0.0392 | 0.00476 | -0.0704 | -8.2353
-2.5 | 0.0152 | 0.00466 | -0.0697 | 3.2618
-2 | 0.0695 | 0.00457 | -0.069 | 15.2079
-1.5 | 0.1234 | 0.00454 | -0.0682 | 27.1806
-1 | 0.1769 | 0.00452 | -0.0674 | 39.1372
-0.5 | 0.2274 | 0.0044 | -0.066 | 51.6818
0 | 0.272 | 0.00415 | -0.0635 | 65.5422
0.5 | 0.3163 | 0.00411 | -0.0608 | 76.9586
1 | 0.3587 | 0.00432 | -0.0578 | 83.0324
1.5 | 0.4001 | 0.00469 | -0.0546 | 85.3092
2 | 0.4412 | 0.00531 | -0.0513 | 83.0885
2.5 | 0.4899 | 0.00567 | -0.0495 | 86.4021
3 | 0.5423 | 0.00582 | -0.0484 | 93.1787
3.5 | 0.595 | 0.00599 | -0.0474 | 99.3322
4 | 0.6476 | 0.0062 | -0.0463 | 104.4516
4.5 | 0.699 | 0.00647 | -0.045 | 108.0371
5 | 0.7507 | 0.00673 | -0.0436 | 111.5453
5.5 | 0.8162 | 0.00691 | -0.0455 | 118.1187
6 | 0.9375 | 0.00736 | -0.0603 | 127.3777
7 | 1.075 | 0.0083 | -0.0649 | 129.5181
7.5 | 1.1261 | 0.00896 | -0.063 | 125.6808
8.5 | 1.2308 | 0.01009 | -0.0597 | 121.9822
9 | 1.2808 | 0.0109 | -0.0574 | 117.5046
9.5 | 1.329 | 0.01189 | -0.0548 | 111.7746
10 | 1.3755 | 0.01308 | -0.0519 | 105.1606
10.5 | 1.4141 | 0.01518 | -0.0476 | 93.1555
11 | 1.4501 | 0.01753 | -0.0432 | 82.721
11.5 | 1.4676 | 0.02186 | -0.0366 | 67.1363
12 | 1.4461 | 0.02876 | -0.0257 | 50.2816
12.5 | 1.4051 | 0.03657 | -0.015 | 38.4222
13 | 1.3548 | 0.04485 | -0.0071 | 30.2074
13.5 | 1.2862 | 0.05636 | -0.004 | 22.8211
14 | 1.2347 | 0.06831 | -0.0068 | 18.075
14.5 | 1.1944 | 0.08163 | -0.0139 | 14.6319
15 | 1.1864 | 0.09191 | -0.0207 | 12.9083
15.5 | 1.1 | 0.1261 | -0.0426 | 8.7232
16 | 1.067 | 0.14346 | -0.0523 | 7.4376
16.5 | 1.0325 | 0.16221 | -0.063 | 6.3652

## 111. Re 10M Mach 0.50 (1)
BIGFOIL.COM POLAR EXPORT
NACA65A309
NACA65A309 |  |  |  | Cl Max: | 1.212 | at alpha= | 20 | deg
JavaFoil+Calcfoil stall+Eppler ext transition |  |  |  | L/D Max: | 99.818 | at alpha= | 4 | deg
Re: | 10000000 |  |  | Cd Min: | 0.00458 | at alpha= | 0 | deg
Mach: | 0.5 |  |  | Cl=0 at alpha= | -2.4104 | deg
|  |  |  | @ Cl=0.1, Cd= | 0.005734
|  |  |  | @ Cl=0.4, Cd= | 0.0047068
|  |  |  | @ Cl=0.6, Cd= | 0.053168
alpha (deg) | Cl | Cd | Cm | Cl/Cd
-20 | -0.944 | 0.1459 | -0.024 | -6.472
-19.5 | -0.916 | 0.14131 | -0.024 | -6.481
-19 | -0.89 | 0.13358 | -0.024 | -6.665
-18.5 | -0.864 | 0.12737 | -0.025 | -6.786
-18 | -0.837 | 0.1346 | -0.024 | -6.219
-17.5 | -0.811 | 0.12681 | -0.025 | -6.395
-17 | -0.784 | 0.12275 | -0.025 | -6.385
-16.5 | -0.758 | 0.11296 | -0.025 | -6.709
-16 | -0.733 | 0.10437 | -0.026 | -7.023
-15.5 | -0.712 | 0.09384 | -0.029 | -7.585
-15 | -0.692 | 0.08221 | -0.032 | -8.422
-14.5 | -0.651 | 0.1042 | -0.025 | -6.245
-14 | -0.624 | 0.09648 | -0.026 | -6.469
-13.5 | -0.598 | 0.08789 | -0.027 | -6.807
-13 | -0.573 | 0.08123 | -0.028 | -7.048
-12.5 | -0.547 | 0.07506 | -0.029 | -7.282
-12 | -0.524 | 0.06725 | -0.031 | -7.785
-11.5 | -0.491 | 0.07314 | -0.027 | -6.715
-11 | -0.463 | 0.07281 | -0.026 | -6.362
-10.5 | -0.437 | 0.0649 | -0.028 | -6.738
-10 | -0.411 | 0.05952 | -0.029 | -6.909
-9.5 | -0.388 | 0.05148 | -0.034 | -7.543
-9 | -0.363 | 0.04668 | -0.036 | -7.782
-8.5 | -0.329 | 0.05519 | -0.027 | -5.954
-8 | -0.302 | 0.05 | -0.029 | -6.048
-7.5 | -0.276 | 0.04498 | -0.031 | -6.144
-7 | -0.308 | 0.00778 | -0.058 | -39.558
-6.5 | -0.222 | 0.04037 | -0.032 | -5.507
-6 | -0.194 | 0.04038 | -0.029 | -4.809
-5.5 | -0.167 | 0.03779 | -0.03 | -4.426
-5 | -0.235 | 0.0353 | -0.032 | -6.667
-4.5 | -0.257 | 0.00672 | -0.062 | -38.282
-4 | -0.204 | 0.00644 | -0.063 | -31.714
-3.5 | -0.143 | 0.00621 | -0.064 | -23.087
-3 | -0.079 | 0.00605 | -0.064 | -13.043
-2.5 | -0.012 | 0.00592 | -0.065 | -2.086
-2 | 0.055 | 0.00582 | -0.066 | 9.431
-1.5 | 0.123 | 0.00569 | -0.067 | 21.546
-1 | 0.19 | 0.00561 | -0.067 | 33.923
-0.5 | 0.258 | 0.00466 | -0.068 | 55.438
0 | 0.326 | 0.00458 | -0.069 | 71.147
0.5 | 0.393 | 0.00468 | -0.07 | 84.088
1 | 0.461 | 0.00494 | -0.07 | 93.382
1.5 | 0.527 | 0.00535 | -0.071 | 98.641
2 | 0.594 | 0.00702 | -0.072 | 84.635
2.5 | 0.659 | 0.00727 | -0.073 | 90.667
3 | 0.723 | 0.00755 | -0.073 | 95.665
3.5 | 0.782 | 0.00792 | -0.074 | 98.722
4 | 0.834 | 0.00836 | -0.075 | 99.818
4.5 | 0.876 | 0.00892 | -0.075 | 98.18
5 | 0.896 | 0.00944 | -0.076 | 94.968
5.5 | 0.869 | 0.01008 | -0.077 | 86.185
6 | 0.561 | 0.0106 | -0.078 | 52.929
6.5 | 0.592 | 0.0099 | -0.078 | 59.755
7 | 0.506 | 0.04578 | -0.041 | 11.055
7.5 | 0.658 | 0.01105 | -0.079 | 59.556
8 | 0.561 | 0.04933 | -0.045 | 11.38
8.5 | 0.584 | 0.05738 | -0.04 | 10.179
9 | 0.751 | 0.01342 | -0.081 | 55.971
9.5 | 0.779 | 0.01464 | -0.081 | 53.223
10 | 0.665 | 0.06362 | -0.044 | 10.45
10.5 | 0.689 | 0.07267 | -0.041 | 9.481
11 | 0.873 | 0.01606 | -0.083 | 54.341
11.5 | 0.888 | 0.0191 | -0.082 | 46.518
12 | 0.773 | 0.07514 | -0.049 | 10.289
12.5 | 0.795 | 0.084 | -0.046 | 9.47
13 | 0.821 | 0.09085 | -0.047 | 9.038
13.5 | 1 | 0.02369 | -0.083 | 42.207
14 | 0.889 | 0.08345 | -0.058 | 10.647
14.5 | 0.903 | 0.09669 | -0.052 | 9.338
15 | 0.927 | 0.10499 | -0.051 | 8.828
15.5 | 0.955 | 0.1104 | -0.053 | 8.653
16 | 0.978 | 0.10856 | -0.052 | 9.011
16.5 | 1.003 | 0.11627 | -0.052 | 8.626
17 | 1.032 | 0.12043 | -0.055 | 8.567
17.5 | 1.065 | 0.1216 | -0.059 | 8.758
18 | 1.1 | 0.12079 | -0.063 | 9.104
18.5 | 1.114 | 0.13809 | -0.059 | 8.064
19 | 1.137 | 0.13554 | -0.059 | 8.392
19.5 | 1.177 | 0.13014 | -0.065 | 9.048
20 | 1.212 | 0.12914 | -0.068 | 9.387

## 112. Re 10M Mach 0.50 (2)
BIGFOIL.COM POLAR EXPORT
NACA65A309
NACA65A309 |  |  |  | Cl Max: | 1.1044 | at alpha= | 7 | deg
XFOIL ncrit=9 |  |  |  | L/D Max: | 116.764 | at alpha= | 5.5 | deg
Re: | 10000000 |  |  | Cd Min: | 0.27186 | at alpha= | -20 | deg
Mach: | 0.5 |  |  | Cl=0 at alpha= | -2.6124 | deg
|  |  |  | @ Cl=0.1, Cd= | 0.004649
|  |  |  | @ Cl=0.4, Cd= | 0.0042374
|  |  |  | @ Cl=0.6, Cd= | 0.0061073
alpha (deg) | Cl | Cd | Cm | Cl/Cd
-20 | -0.7833 | 0.27186 | 0.0507 | -2.8813
-19.5 | -0.7616 | 0.26358 | 0.0456 | -2.8894
-19 | -0.7401 | 0.25491 | 0.0406 | -2.9034
-18.5 | -0.7196 | 0.246 | 0.0356 | -2.9252
-18 | -0.6986 | 0.23777 | 0.0307 | -2.9381
-17.5 | -0.6777 | 0.2293 | 0.026 | -2.9555
-17 | -0.6577 | 0.22012 | 0.0213 | -2.9879
-16.5 | -0.6379 | 0.21157 | 0.0168 | -3.0151
-16 | -0.6198 | 0.20229 | 0.0124 | -3.0639
-15.5 | -0.5992 | 0.19491 | 0.0081 | -3.0742
-15 | -0.5793 | 0.1874 | 0.004 | -3.0912
-14.5 | -0.5624 | 0.17852 | -0.0001 | -3.1503
-14 | -0.544 | 0.17098 | -0.0039 | -3.1817
-13.5 | -0.5295 | 0.16185 | -0.0079 | -3.2715
-13 | -0.5141 | 0.15371 | -0.0116 | -3.3446
-12.5 | -0.5032 | 0.14431 | -0.0154 | -3.4869
-12 | -0.4894 | 0.13581 | -0.0194 | -3.6036
-11.5 | -0.4679 | 0.12857 | -0.0241 | -3.6393
-11 | -0.4549 | 0.11715 | -0.0315 | -3.8831
-10.5 | -0.4413 | 0.1096 | -0.0354 | -4.0265
-10 | -0.4283 | 0.10224 | -0.0391 | -4.1892
-9.5 | -0.4168 | 0.09455 | -0.0431 | -4.4082
-9 | -0.4193 | 0.08403 | -0.0489 | -4.9899
-8.5 | -0.4117 | 0.07586 | -0.0541 | -5.4271
-8 | -0.4102 | 0.06644 | -0.0612 | -6.174
-6.5 | -0.3733 | 0.02837 | -0.103 | -13.1583
-6 | -0.3529 | 0.01809 | -0.1021 | -19.508
-5.5 | -0.3308 | 0.01067 | -0.0959 | -31.0028
-5 | -0.2927 | 0.00676 | -0.0896 | -43.2988
-4.5 | -0.2339 | 0.00593 | -0.086 | -39.4435
-4 | -0.1736 | 0.00539 | -0.0832 | -32.2078
-3.5 | -0.1112 | 0.00512 | -0.0812 | -21.7188
-3 | -0.0483 | 0.00497 | -0.0797 | -9.7183
-2.5 | 0.014 | 0.0048 | -0.0785 | 2.9167
-2 | 0.0762 | 0.00468 | -0.0774 | 16.2821
-1.5 | 0.1377 | 0.0046 | -0.0764 | 29.9348
-1 | 0.1987 | 0.00456 | -0.0755 | 43.5746
-0.5 | 0.2571 | 0.00452 | -0.074 | 56.8805
0 | 0.3077 | 0.00416 | -0.0712 | 73.9663
0.5 | 0.3567 | 0.00405 | -0.068 | 88.0741
1 | 0.4006 | 0.00424 | -0.0636 | 94.4811
1.5 | 0.4413 | 0.00486 | -0.0587 | 90.8025
2 | 0.4845 | 0.00555 | -0.0541 | 87.2973
2.5 | 0.5387 | 0.00591 | -0.0516 | 91.1506
3 | 0.5981 | 0.0061 | -0.0499 | 98.0492
3.5 | 0.6579 | 0.00633 | -0.0482 | 103.9336
4 | 0.717 | 0.00663 | -0.046 | 108.1448
4.5 | 0.7767 | 0.00699 | -0.0436 | 111.1159
5 | 0.8393 | 0.00736 | -0.0415 | 114.0353
5.5 | 0.9166 | 0.00785 | -0.042 | 116.7643
6 | 1.0452 | 0.00956 | -0.0523 | 109.3305
6.5 | 1.0947 | 0.01614 | -0.048 | 67.8253
7 | 1.1044 | 0.02458 | -0.0385 | 44.9308
7.5 | 1.09 | 0.03304 | -0.028 | 32.9903
8 | 1.0627 | 0.03966 | -0.0174 | 26.7953
8.5 | 1.0155 | 0.04724 | -0.0094 | 21.4966
9 | 0.9785 | 0.05573 | -0.0076 | 17.5579
9.5 | 0.9438 | 0.06651 | -0.0116 | 14.1903
10 | 0.9181 | 0.07978 | -0.0207 | 11.5079
10.5 | 0.8985 | 0.09752 | -0.0339 | 9.2135
11 | 0.8878 | 0.11029 | -0.041 | 8.0497
11.5 | 0.877 | 0.12315 | -0.0476 | 7.1214
12 | 0.8672 | 0.13646 | -0.0541 | 6.355

## 113. Re 12M Mach 0.00 (1)
BIGFOIL.COM POLAR EXPORT
NACA65A309
NACA65A309 |  |  |  | Cl Max: | 1.019 | at alpha= | 8 | deg
JavaFoil+Calcfoil stall+Eppler ext transition |  |  |  | L/D Max: | 108.775 | at alpha= | 6.5 | deg
Re: | 12000000 |  |  | Cd Min: | 0.00469 | at alpha= | 0 | deg
Mach: | 0 |  |  | Cl=0 at alpha= | -2.4068 | deg
|  |  |  | @ Cl=0.1, Cd= | 0.0054952
|  |  |  | @ Cl=0.4, Cd= | 0.0049945
|  |  |  | @ Cl=0.6, Cd= | 0.08189
alpha (deg) | Cl | Cd | Cm | Cl/Cd
-13 | -0.422 | 0.08311 | -0.022 | -5.074
-12.5 | -0.44 | 0.07907 | -0.022 | -5.56
-12 | -0.456 | 0.07541 | -0.022 | -6.046
-11.5 | -0.467 | 0.07059 | -0.023 | -6.623
-11 | -0.473 | 0.06615 | -0.023 | -7.148
-10.5 | -0.475 | 0.06176 | -0.024 | -7.699
-10 | -0.474 | 0.05802 | -0.025 | -8.175
-9.5 | -0.47 | 0.05389 | -0.026 | -8.718
-9 | -0.46 | 0.05089 | -0.027 | -9.046
-8.5 | -0.45 | 0.04528 | -0.03 | -9.943
-8 | -0.528 | 0.00745 | -0.049 | -70.892
-7.5 | -0.5 | 0.00727 | -0.05 | -68.798
-7 | -0.467 | 0.00702 | -0.051 | -66.442
-6.5 | -0.428 | 0.00678 | -0.051 | -63.149
-6 | -0.386 | 0.00667 | -0.052 | -57.862
-5.5 | -0.339 | 0.00642 | -0.053 | -52.808
-5 | -0.289 | 0.00623 | -0.053 | -46.457
-4.5 | -0.237 | 0.00607 | -0.054 | -39.039
-4 | -0.182 | 0.00594 | -0.054 | -30.679
-3.5 | -0.126 | 0.00581 | -0.055 | -21.71
-3 | -0.069 | 0.00573 | -0.056 | -11.996
-2.5 | -0.011 | 0.00565 | -0.056 | -1.899
-2 | 0.048 | 0.00554 | -0.057 | 8.595
-1.5 | 0.106 | 0.00549 | -0.058 | 19.354
-1 | 0.165 | 0.00543 | -0.058 | 30.336
-0.5 | 0.224 | 0.00476 | -0.059 | 46.959
0 | 0.282 | 0.00469 | -0.06 | 60.192
0.5 | 0.341 | 0.00479 | -0.06 | 71.093
1 | 0.399 | 0.00499 | -0.061 | 79.968
1.5 | 0.457 | 0.00525 | -0.062 | 87.118
2 | 0.515 | 0.00642 | -0.062 | 80.214
2.5 | 0.572 | 0.00656 | -0.063 | 87.166
3 | 0.629 | 0.00677 | -0.063 | 92.804
3.5 | 0.683 | 0.00697 | -0.064 | 98.067
4 | 0.736 | 0.00725 | -0.065 | 101.543
4.5 | 0.786 | 0.00749 | -0.065 | 104.983
5 | 0.834 | 0.00782 | -0.066 | 106.639
5.5 | 0.878 | 0.00813 | -0.067 | 107.882
6 | 0.917 | 0.00843 | -0.067 | 108.746
6.5 | 0.952 | 0.00875 | -0.068 | 108.775
7 | 0.981 | 0.00909 | -0.068 | 107.95
7.5 | 1.005 | 0.00941 | -0.069 | 106.833
8 | 1.019 | 0.00988 | -0.07 | 103.115
8.5 | 1.019 | 0.01038 | -0.07 | 98.218
9 | 1.01 | 0.01088 | -0.071 | 92.899
9.5 | 0.993 | 0.01148 | -0.071 | 86.558
10 | 0.967 | 0.01091 | -0.072 | 88.686
10.5 | 0.933 | 0.01236 | -0.072 | 75.451
11 | 0.891 | 0.01331 | -0.072 | 66.947
11.5 | 0.812 | 0.02018 | -0.069 | 40.243
12 | 0.669 | 0.07025 | -0.045 | 9.528
12.5 | 0.63 | 0.07699 | -0.042 | 8.188
13 | 0.594 | 0.08189 | -0.042 | 7.255

## 114. Re 12M Mach 0.00 (2)
BIGFOIL.COM POLAR EXPORT
NACA65A309
NACA65A309 |  |  |  | Cl Max: | 1.7566 | at alpha= | 16.5 | deg
XFOIL ncrit=9 |  |  |  | L/D Max: | 135.792 | at alpha= | 7 | deg
Re: | 12000000 |  |  | Cd Min: | 0.07186 | at alpha= | 20 | deg
Mach: | 0 |  |  | Cl=0 at alpha= | -2.6329 | deg
|  |  |  | @ Cl=0.1, Cd= | 0.0044868
|  |  |  | @ Cl=0.4, Cd= | 0.0049238
|  |  |  | @ Cl=0.6, Cd= | 0.0058474
alpha (deg) | Cl | Cd | Cm | Cl/Cd
-18 | -1.4462 | 0.03363 | -0.0723 | -43.0033
-17.5 | -1.4306 | 0.03122 | -0.0719 | -45.8232
-17 | -1.4621 | 0.02635 | -0.0655 | -55.4877
-16.5 | -1.4309 | 0.02478 | -0.0639 | -57.7441
-16 | -1.4053 | 0.02249 | -0.0615 | -62.4855
-15.5 | -1.3708 | 0.02079 | -0.06 | -65.9355
-15 | -1.3273 | 0.01901 | -0.06 | -69.8211
-14.5 | -1.2694 | 0.01794 | -0.0624 | -70.7581
-13.5 | -1.1704 | 0.01527 | -0.0636 | -76.647
-13 | -1.1241 | 0.01367 | -0.0633 | -82.2312
-12.5 | -1.0723 | 0.01285 | -0.0636 | -83.4475
-12 | -1.0183 | 0.01201 | -0.0644 | -84.7877
-11.5 | -0.9593 | 0.01122 | -0.0662 | -85.4991
-11 | -0.8711 | 0.00928 | -0.0752 | -93.8685
-10.5 | -0.8182 | 0.00874 | -0.0753 | -93.6156
-10 | -0.7672 | 0.00827 | -0.0749 | -92.769
-9.5 | -0.7165 | 0.00783 | -0.0743 | -91.507
-8 | -0.5604 | 0.0069 | -0.0732 | -81.2174
-7.5 | -0.5091 | 0.00652 | -0.0726 | -78.0828
-7 | -0.4591 | 0.00603 | -0.0716 | -76.136
-6.5 | -0.4065 | 0.00578 | -0.0712 | -70.3287
-6 | -0.353 | 0.00562 | -0.071 | -62.8114
-5.5 | -0.3006 | 0.0054 | -0.0705 | -55.6667
-5 | -0.2471 | 0.00526 | -0.0702 | -46.9772
-4.5 | -0.1956 | 0.00503 | -0.0694 | -38.8867
-4 | -0.1436 | 0.00485 | -0.0688 | -29.6082
-3 | -0.0384 | 0.00463 | -0.0677 | -8.2937
-2.5 | 0.0139 | 0.00455 | -0.0671 | 3.0549
-2 | 0.0658 | 0.0045 | -0.0664 | 14.6222
-1.5 | 0.1177 | 0.00448 | -0.0657 | 26.2723
-1 | 0.1697 | 0.00446 | -0.065 | 38.0493
-0.5 | 0.2185 | 0.00442 | -0.0637 | 49.4344
0 | 0.2607 | 0.00436 | -0.061 | 59.7936
0.5 | 0.3043 | 0.00441 | -0.0587 | 69.0023
1 | 0.3467 | 0.00465 | -0.0561 | 74.5591
1.5 | 0.3879 | 0.00479 | -0.0532 | 80.9812
2 | 0.4295 | 0.00525 | -0.0505 | 81.8095
2.5 | 0.4778 | 0.0055 | -0.049 | 86.8727
3 | 0.5286 | 0.00564 | -0.0482 | 93.7234
3.5 | 0.5793 | 0.00577 | -0.0473 | 100.3986
4 | 0.6301 | 0.00596 | -0.0465 | 105.7215
4.5 | 0.68 | 0.00618 | -0.0455 | 110.0324
5 | 0.7297 | 0.00644 | -0.0444 | 113.3075
5.5 | 0.7793 | 0.00665 | -0.0434 | 117.188
6 | 0.874 | 0.00691 | -0.0532 | 126.4834
6.5 | 0.9678 | 0.00724 | -0.0628 | 133.674
7 | 1.0293 | 0.00758 | -0.0647 | 135.7916
7.5 | 1.0904 | 0.00803 | -0.0665 | 135.7908
8 | 1.139 | 0.00858 | -0.0654 | 132.7506
9 | 1.2384 | 0.00941 | -0.064 | 131.6047
9.5 | 1.2871 | 0.0099 | -0.0631 | 130.0101
10 | 1.335 | 0.01043 | -0.0622 | 127.9962
10.5 | 1.3768 | 0.01155 | -0.06 | 119.2035
11 | 1.4225 | 0.01223 | -0.0587 | 116.3123
12 | 1.5053 | 0.01433 | -0.0548 | 105.0454
12.5 | 1.5468 | 0.01523 | -0.0529 | 101.5627
13 | 1.586 | 0.01625 | -0.0507 | 97.6
13.5 | 1.6222 | 0.01756 | -0.0482 | 92.3804
14 | 1.6476 | 0.0191 | -0.0437 | 86.2618
14.5 | 1.6681 | 0.02062 | -0.0387 | 80.8972
15 | 1.7044 | 0.02091 | -0.0363 | 81.5112
15.5 | 1.7015 | 0.0243 | -0.029 | 70.0206
16 | 1.7339 | 0.02499 | -0.0267 | 69.3838
16.5 | 1.7566 | 0.02649 | -0.0236 | 66.3118
17 | 1.7457 | 0.03082 | -0.0177 | 56.6418
17.5 | 1.7316 | 0.0358 | -0.013 | 48.3687
18 | 1.7154 | 0.04152 | -0.0098 | 41.315
18.5 | 1.7236 | 0.04522 | -0.0086 | 38.1159
19 | 1.7312 | 0.04929 | -0.0081 | 35.1227
19.5 | 1.6574 | 0.06457 | -0.0106 | 25.6683
20 | 1.6522 | 0.07186 | -0.013 | 22.9919

## 115. Re 12M Mach 0.10 (1)
BIGFOIL.COM POLAR EXPORT
NACA65A309
NACA65A309 |  |  |  | Cl Max: | 1.016 | at alpha= | 8 | deg
JavaFoil+Calcfoil stall+Eppler ext transition |  |  |  | L/D Max: | 108.619 | at alpha= | 6 | deg
Re: | 12000000 |  |  | Cd Min: | 0.00469 | at alpha= | 0 | deg
Mach: | 0.1 |  |  | Cl=0 at alpha= | -2.4068 | deg
|  |  |  | @ Cl=0.1, Cd= | 0.0054959
|  |  |  | @ Cl=0.4, Cd= | 0.0049964
|  |  |  | @ Cl=0.6, Cd= | 0.08325
alpha (deg) | Cl | Cd | Cm | Cl/Cd
-12.5 | -0.413 | 0.07945 | -0.022 | -5.195
-12 | -0.433 | 0.07588 | -0.022 | -5.701
-11.5 | -0.447 | 0.07063 | -0.023 | -6.332
-11 | -0.456 | 0.06696 | -0.023 | -6.803
-10.5 | -0.461 | 0.06237 | -0.024 | -7.393
-10 | -0.463 | 0.05846 | -0.025 | -7.916
-9.5 | -0.461 | 0.05452 | -0.026 | -8.45
-9 | -0.453 | 0.05146 | -0.026 | -8.811
-8.5 | -0.443 | 0.04768 | -0.028 | -9.28
-8 | -0.431 | 0.04124 | -0.032 | -10.456
-7.5 | -0.498 | 0.00728 | -0.05 | -68.415
-7 | -0.466 | 0.00707 | -0.051 | -65.929
-6.5 | -0.429 | 0.00682 | -0.052 | -62.789
-6 | -0.386 | 0.00663 | -0.052 | -58.241
-5.5 | -0.34 | 0.00646 | -0.053 | -52.645
-5 | -0.29 | 0.00624 | -0.053 | -46.546
-4.5 | -0.238 | 0.00608 | -0.054 | -39.152
-4 | -0.183 | 0.00596 | -0.055 | -30.704
-3.5 | -0.127 | 0.00581 | -0.055 | -21.805
-3 | -0.069 | 0.00574 | -0.056 | -12.046
-2.5 | -0.011 | 0.00565 | -0.057 | -1.908
-2 | 0.048 | 0.00554 | -0.057 | 8.634
-1.5 | 0.107 | 0.00549 | -0.058 | 19.444
-1 | 0.166 | 0.00543 | -0.059 | 30.507
-0.5 | 0.225 | 0.00476 | -0.059 | 47.2
0 | 0.284 | 0.00469 | -0.06 | 60.535
0.5 | 0.342 | 0.00479 | -0.061 | 71.505
1 | 0.401 | 0.005 | -0.061 | 80.253
1.5 | 0.459 | 0.00525 | -0.062 | 87.469
2 | 0.517 | 0.00643 | -0.062 | 80.506
2.5 | 0.575 | 0.00657 | -0.063 | 87.47
3 | 0.632 | 0.00679 | -0.064 | 93.1
3.5 | 0.687 | 0.00698 | -0.064 | 98.35
4 | 0.74 | 0.00727 | -0.065 | 101.663
4.5 | 0.79 | 0.00751 | -0.066 | 105.172
5 | 0.837 | 0.00784 | -0.066 | 106.748
5.5 | 0.881 | 0.00816 | -0.067 | 107.879
6 | 0.92 | 0.00847 | -0.068 | 108.619
6.5 | 0.953 | 0.0088 | -0.068 | 108.384
7 | 0.982 | 0.00912 | -0.069 | 107.581
7.5 | 1.004 | 0.00951 | -0.069 | 105.569
8 | 1.016 | 0.00996 | -0.07 | 101.934
8.5 | 1.012 | 0.01045 | -0.071 | 96.817
9 | 0.999 | 0.01097 | -0.071 | 91.128
9.5 | 0.977 | 0.01169 | -0.072 | 83.581
10 | 0.945 | 0.01113 | -0.072 | 84.891
10.5 | 0.905 | 0.01254 | -0.072 | 72.129
11 | 0.856 | 0.01374 | -0.072 | 62.293
11.5 | 0.676 | 0.06418 | -0.047 | 10.534
12 | 0.63 | 0.07321 | -0.042 | 8.602
12.5 | 0.589 | 0.07812 | -0.041 | 7.542
13 | 0.549 | 0.08325 | -0.041 | 6.591

## 116. Re 12M Mach 0.10 (2)
BIGFOIL.COM POLAR EXPORT
NACA65A309
NACA65A309 |  |  |  | Cl Max: | 1.7213 | at alpha= | 16.5 | deg
XFOIL ncrit=9 |  |  |  | L/D Max: | 135.714 | at alpha= | 7 | deg
Re: | 12000000 |  |  | Cd Min: | 0.0734 | at alpha= | 19 | deg
Mach: | 0.1 |  |  | Cl=0 at alpha= | -2.6321 | deg
|  |  |  | @ Cl=0.1, Cd= | 0.004487
|  |  |  | @ Cl=0.4, Cd= | 0.0049064
|  |  |  | @ Cl=0.6, Cd= | 0.0058466
alpha (deg) | Cl | Cd | Cm | Cl/Cd
-17 | -1.31 | 0.04129 | -0.0724 | -31.7268
-16 | -1.3504 | 0.03021 | -0.0706 | -44.7004
-15.5 | -1.3416 | 0.02666 | -0.0671 | -50.3226
-15 | -1.3171 | 0.02328 | -0.0654 | -56.5765
-14.5 | -1.2651 | 0.02189 | -0.0665 | -57.7935
-14 | -1.2247 | 0.01848 | -0.067 | -66.2716
-13.5 | -1.1729 | 0.01764 | -0.0672 | -66.4909
-13 | -1.1314 | 0.01513 | -0.0663 | -74.7786
-12.5 | -1.0796 | 0.01413 | -0.0663 | -76.4048
-12 | -1.0262 | 0.01307 | -0.0667 | -78.5157
-11.5 | -0.9688 | 0.01211 | -0.0678 | -80
-11 | -0.8785 | 0.01 | -0.0769 | -87.85
-10.5 | -0.8235 | 0.00932 | -0.0773 | -88.3584
-10 | -0.774 | 0.00845 | -0.0764 | -91.5976
-9.5 | -0.7226 | 0.00797 | -0.0756 | -90.665
-9 | -0.6695 | 0.00766 | -0.0753 | -87.4021
-8.5 | -0.618 | 0.00726 | -0.0745 | -85.124
-8 | -0.5647 | 0.00697 | -0.0742 | -81.0187
-7.5 | -0.5123 | 0.00664 | -0.0735 | -77.1536
-7 | -0.4624 | 0.00607 | -0.0724 | -76.1779
-6.5 | -0.4095 | 0.00581 | -0.0719 | -70.4819
-6 | -0.3555 | 0.00564 | -0.0716 | -63.0319
-5.5 | -0.3027 | 0.00542 | -0.071 | -55.8487
-5 | -0.2488 | 0.00528 | -0.0707 | -47.1212
-4.5 | -0.1969 | 0.00504 | -0.0699 | -39.0675
-4 | -0.1446 | 0.00485 | -0.0692 | -29.8144
-3 | -0.0387 | 0.00464 | -0.0681 | -8.3405
-2.5 | 0.0139 | 0.00455 | -0.0675 | 3.0549
-2 | 0.0661 | 0.0045 | -0.0667 | 14.6889
-1.5 | 0.1183 | 0.00448 | -0.066 | 26.4062
-1 | 0.1706 | 0.00446 | -0.0654 | 38.2511
-0.5 | 0.2198 | 0.00442 | -0.064 | 49.7285
0 | 0.2621 | 0.00436 | -0.0613 | 60.1147
0.5 | 0.3059 | 0.0044 | -0.0589 | 69.5227
1.5 | 0.3897 | 0.00479 | -0.0534 | 81.357
2 | 0.4313 | 0.00526 | -0.0506 | 81.9962
2.5 | 0.4799 | 0.00551 | -0.0492 | 87.0962
3 | 0.5311 | 0.00565 | -0.0483 | 94
3.5 | 0.5821 | 0.00578 | -0.0474 | 100.7093
4 | 0.6332 | 0.00597 | -0.0465 | 106.0637
4.5 | 0.6833 | 0.00621 | -0.0455 | 110.0322
5 | 0.7333 | 0.00646 | -0.0444 | 113.5139
5.5 | 0.7835 | 0.00668 | -0.0434 | 117.2904
6 | 0.8781 | 0.00695 | -0.053 | 126.3453
6.5 | 0.9732 | 0.00727 | -0.0627 | 133.8652
7 | 1.0355 | 0.00763 | -0.0645 | 135.7143
7.5 | 1.0965 | 0.00813 | -0.0661 | 134.8708
8.5 | 1.1969 | 0.00902 | -0.0644 | 132.694
9 | 1.2463 | 0.00952 | -0.0634 | 130.9139
9.5 | 1.2953 | 0.01004 | -0.0623 | 129.0139
10 | 1.3434 | 0.01063 | -0.0611 | 126.3782
10.5 | 1.3845 | 0.01191 | -0.0585 | 116.2469
11 | 1.4298 | 0.01271 | -0.0569 | 112.4941
11.5 | 1.4713 | 0.01387 | -0.0547 | 106.0779
12 | 1.511 | 0.01516 | -0.0522 | 99.6702
12.5 | 1.5515 | 0.01623 | -0.0499 | 95.5946
13 | 1.5894 | 0.01749 | -0.0473 | 90.8748
13.5 | 1.6203 | 0.0191 | -0.0436 | 84.8325
14 | 1.6362 | 0.02111 | -0.0374 | 77.5083
14.5 | 1.6494 | 0.02326 | -0.0314 | 70.9114
15 | 1.6907 | 0.02326 | -0.0297 | 72.687
15.5 | 1.6652 | 0.02859 | -0.0205 | 58.2441
16 | 1.7011 | 0.02914 | -0.0187 | 58.3768
16.5 | 1.7213 | 0.03106 | -0.0157 | 55.4185
17 | 1.6825 | 0.03838 | -0.0096 | 43.8379
17.5 | 1.6324 | 0.04808 | -0.0066 | 33.9517
18 | 1.5781 | 0.0603 | -0.008 | 26.1708
18.5 | 1.5749 | 0.06719 | -0.01 | 23.4395
19 | 1.5793 | 0.0734 | -0.0123 | 21.5163

## 117. Re 12M Mach 0.25 (1)
BIGFOIL.COM POLAR EXPORT
NACA65A309
NACA65A309 |  |  |  | Cl Max: | 0.986 | at alpha= | 7.5 | deg
JavaFoil+Calcfoil stall+Eppler ext transition |  |  |  | L/D Max: | 107.025 | at alpha= | 5.5 | deg
Re: | 12000000 |  |  | Cd Min: | 0.00471 | at alpha= | 0 | deg
Mach: | 0.25 |  |  | Cl=0 at alpha= | -2.4083 | deg
|  |  |  | @ Cl=0.1, Cd= | 0.0055182
|  |  |  | @ Cl=0.4, Cd= | 0.08463
|  |  |  | @ Cl=0.6, Cd= | 0.08463
alpha (deg) | Cl | Cd | Cm | Cl/Cd
-12.5 | -0.137 | 0.0825 | -0.023 | -1.661
-12 | -0.209 | 0.07627 | -0.023 | -2.735
-11.5 | -0.261 | 0.07177 | -0.024 | -3.635
-11 | -0.301 | 0.06677 | -0.025 | -4.505
-10.5 | -0.334 | 0.06416 | -0.024 | -5.208
-10 | -0.362 | 0.06052 | -0.024 | -5.975
-9.5 | -0.382 | 0.0572 | -0.024 | -6.676
-9 | -0.395 | 0.05353 | -0.025 | -7.381
-8.5 | -0.401 | 0.05001 | -0.026 | -8.014
-8 | -0.398 | 0.04713 | -0.027 | -8.443
-7.5 | -0.479 | 0.00742 | -0.052 | -64.571
-7 | -0.457 | 0.00722 | -0.052 | -63.236
-6.5 | -0.426 | 0.00699 | -0.053 | -60.964
-6 | -0.388 | 0.00679 | -0.054 | -57.189
-5.5 | -0.344 | 0.00656 | -0.054 | -52.502
-5 | -0.296 | 0.00633 | -0.055 | -46.69
-4.5 | -0.243 | 0.00614 | -0.056 | -39.569
-4 | -0.188 | 0.00601 | -0.056 | -31.186
-3.5 | -0.13 | 0.00587 | -0.057 | -22.121
-3 | -0.071 | 0.00579 | -0.058 | -12.252
-2.5 | -0.011 | 0.00568 | -0.058 | -1.95
-2 | 0.049 | 0.00556 | -0.059 | 8.843
-1.5 | 0.11 | 0.00551 | -0.06 | 19.909
-1 | 0.17 | 0.00546 | -0.06 | 31.193
-0.5 | 0.231 | 0.00477 | -0.061 | 48.434
0 | 0.291 | 0.00471 | -0.062 | 61.899
0.5 | 0.352 | 0.00482 | -0.062 | 72.949
1 | 0.412 | 0.00504 | -0.063 | 81.862
1.5 | 0.472 | 0.00528 | -0.064 | 89.324
2 | 0.532 | 0.00651 | -0.064 | 81.687
2.5 | 0.591 | 0.00667 | -0.065 | 88.577
3 | 0.649 | 0.00689 | -0.066 | 94.208
3.5 | 0.705 | 0.00714 | -0.066 | 98.653
4 | 0.758 | 0.00741 | -0.067 | 102.314
4.5 | 0.808 | 0.00775 | -0.067 | 104.324
5 | 0.855 | 0.00808 | -0.068 | 105.74
5.5 | 0.896 | 0.00837 | -0.069 | 107.025
6 | 0.931 | 0.00873 | -0.069 | 106.551
6.5 | 0.958 | 0.00909 | -0.07 | 105.406
7 | 0.977 | 0.00951 | -0.071 | 102.732
7.5 | 0.986 | 0.00999 | -0.071 | 98.667
8 | 0.979 | 0.0105 | -0.072 | 93.22
8.5 | 0.948 | 0.0111 | -0.072 | 85.371
9 | 0.9 | 0.01184 | -0.073 | 76.03
9.5 | 0.83 | 0.01224 | -0.073 | 67.844
10 | 0.614 | 0.06126 | -0.04 | 10.019
10.5 | 0.541 | 0.06496 | -0.04 | 8.331
11 | 0.461 | 0.0696 | -0.039 | 6.62
11.5 | 0.374 | 0.07444 | -0.039 | 5.024
12 | 0.279 | 0.08112 | -0.038 | 3.443
12.5 | 0.154 | 0.08463 | -0.039 | 1.822

## 118. Re 12M Mach 0.25 (2)
BIGFOIL.COM POLAR EXPORT
NACA65A309
NACA65A309 |  |  |  | Cl Max: | 1.4855 | at alpha= | 11.5 | deg
XFOIL ncrit=9 |  |  |  | L/D Max: | 133.76 | at alpha= | 6.5 | deg
Re: | 12000000 |  |  | Cd Min: | 0.1757 | at alpha= | -15 | deg
Mach: | 0.25 |  |  | Cl=0 at alpha= | -2.6289 | deg
|  |  |  | @ Cl=0.1, Cd= | 0.0044881
|  |  |  | @ Cl=0.4, Cd= | 0.0048149
|  |  |  | @ Cl=0.6, Cd= | 0.0058503
alpha (deg) | Cl | Cd | Cm | Cl/Cd
-15 | -0.5712 | 0.1757 | 0.0044 | -3.251
-14.5 | -0.5738 | 0.16114 | -0.0003 | -3.5609
-14 | -0.5655 | 0.15254 | -0.004 | -3.7072
-13.5 | -0.5476 | 0.14733 | -0.0068 | -3.7168
-13 | -0.5437 | 0.1378 | -0.0105 | -3.9456
-12.5 | -0.5351 | 0.12991 | -0.0141 | -4.119
-12 | -0.5225 | 0.12353 | -0.0171 | -4.2297
-11 | -0.7332 | 0.05313 | -0.0726 | -13.8001
-10.5 | -0.7258 | 0.04753 | -0.0747 | -15.2704
-10 | -0.8041 | 0.01139 | -0.0864 | -70.597
-9.5 | -0.752 | 0.00975 | -0.0846 | -77.1282
-9 | -0.6997 | 0.00859 | -0.0827 | -81.4552
-8.5 | -0.6454 | 0.00791 | -0.081 | -81.5929
-8 | -0.5888 | 0.00749 | -0.0799 | -78.6115
-7.5 | -0.5326 | 0.00714 | -0.0788 | -74.5938
-7 | -0.4795 | 0.00649 | -0.0772 | -73.8829
-6.5 | -0.4255 | 0.00604 | -0.0759 | -70.447
-6 | -0.3697 | 0.00576 | -0.075 | -64.184
-5.5 | -0.3145 | 0.00551 | -0.0741 | -57.078
-4.5 | -0.2042 | 0.00512 | -0.0725 | -39.8828
-4 | -0.1499 | 0.00491 | -0.0716 | -30.5295
-3.5 | -0.0949 | 0.00479 | -0.0709 | -19.8121
-3 | -0.0406 | 0.00467 | -0.0701 | -8.6938
-2.5 | 0.0141 | 0.00457 | -0.0695 | 3.0853
-2 | 0.0678 | 0.0045 | -0.0687 | 15.0667
-1.5 | 0.1217 | 0.00448 | -0.0679 | 27.1652
-1 | 0.1754 | 0.00447 | -0.0672 | 39.2394
0 | 0.2703 | 0.00433 | -0.0631 | 62.4249
0.5 | 0.3146 | 0.00438 | -0.0605 | 71.8265
1 | 0.3573 | 0.00464 | -0.0575 | 77.0043
1.5 | 0.3996 | 0.00481 | -0.0545 | 83.0769
2 | 0.4415 | 0.00532 | -0.0513 | 82.9887
2.5 | 0.4917 | 0.00557 | -0.0498 | 88.2765
3 | 0.5444 | 0.00571 | -0.0488 | 95.3415
3.5 | 0.5973 | 0.00584 | -0.0478 | 102.2774
4 | 0.65 | 0.00604 | -0.0468 | 107.6159
4.5 | 0.7012 | 0.00633 | -0.0454 | 110.7741
5 | 0.7533 | 0.00659 | -0.0441 | 114.3096
5.5 | 0.8064 | 0.00681 | -0.043 | 118.4141
6 | 0.8989 | 0.00716 | -0.0512 | 125.5447
6.5 | 1.0032 | 0.0075 | -0.0618 | 133.76
7 | 1.0696 | 0.00802 | -0.0635 | 133.3666
7.5 | 1.1312 | 0.00863 | -0.064 | 131.0776
8 | 1.1837 | 0.00918 | -0.0624 | 128.9434
8.5 | 1.2365 | 0.00972 | -0.0607 | 127.2119
9 | 1.2873 | 0.01046 | -0.0586 | 123.0688
9.5 | 1.3362 | 0.01141 | -0.0561 | 117.1078
10 | 1.3838 | 0.01251 | -0.0532 | 110.6155
10.5 | 1.422 | 0.01465 | -0.0489 | 97.0648
11 | 1.4608 | 0.01671 | -0.0448 | 87.4207
11.5 | 1.4855 | 0.02023 | -0.0389 | 73.4305
12 | 1.4665 | 0.0275 | -0.0283 | 53.3273
12.5 | 1.4232 | 0.03525 | -0.0167 | 40.3745
13 | 1.3677 | 0.04386 | -0.0079 | 31.1833
13.5 | 1.2778 | 0.05748 | -0.0043 | 22.2303
14 | 1.2364 | 0.06819 | -0.0069 | 18.1317
14.5 | 1.2052 | 0.07985 | -0.0128 | 15.0933
15 | 1.1805 | 0.09328 | -0.0219 | 12.6554
15.5 | 1.0954 | 0.12744 | -0.0436 | 8.5954
16 | 1.0713 | 0.1427 | -0.0521 | 7.5074
16.5 | 1.0381 | 0.161 | -0.0625 | 6.4478

## 119. Re 12M Mach 0.50 (1)
BIGFOIL.COM POLAR EXPORT
NACA65A309
NACA65A309 |  |  |  | Cl Max: | 1.198 | at alpha= | 20 | deg
JavaFoil+Calcfoil stall+Eppler ext transition |  |  |  | L/D Max: | 102.346 | at alpha= | 4 | deg
Re: | 12000000 |  |  | Cd Min: | 0.00478 | at alpha= | 0 | deg
Mach: | 0.5 |  |  | Cl=0 at alpha= | -2.4104 | deg
|  |  |  | @ Cl=0.1, Cd= | 0.0056472
|  |  |  | @ Cl=0.4, Cd= | 0.0049398
|  |  |  | @ Cl=0.6, Cd= | 0.052074
alpha (deg) | Cl | Cd | Cm | Cl/Cd
-20 | -0.947 | 0.14208 | -0.025 | -6.665
-19.5 | -0.917 | 0.13885 | -0.024 | -6.608
-19 | -0.893 | 0.13034 | -0.025 | -6.851
-18.5 | -0.867 | 0.1238 | -0.026 | -7.004
-18 | -0.837 | 0.13299 | -0.025 | -6.297
-17.5 | -0.812 | 0.12486 | -0.025 | -6.505
-17 | -0.784 | 0.11981 | -0.025 | -6.546
-16.5 | -0.759 | 0.11195 | -0.026 | -6.777
-16 | -0.737 | 0.10042 | -0.028 | -7.339
-15.5 | -0.721 | 0.08518 | -0.031 | -8.459
-15 | -0.719 | 0.05998 | -0.037 | -11.981
-14.5 | -0.651 | 0.10317 | -0.026 | -6.308
-14 | -0.624 | 0.09533 | -0.026 | -6.549
-13.5 | -0.599 | 0.08593 | -0.027 | -6.968
-13 | -0.573 | 0.08009 | -0.028 | -7.154
-12.5 | -0.549 | 0.07252 | -0.03 | -7.567
-12 | -0.529 | 0.06179 | -0.034 | -8.566
-11.5 | -0.491 | 0.07184 | -0.028 | -6.837
-11 | -0.463 | 0.07102 | -0.027 | -6.524
-10.5 | -0.438 | 0.06424 | -0.028 | -6.811
-10 | -0.412 | 0.05785 | -0.03 | -7.124
-9.5 | -0.389 | 0.0508 | -0.034 | -7.657
-9 | -0.441 | 0.00882 | -0.056 | -50.025
-8.5 | -0.329 | 0.05487 | -0.027 | -5.99
-8 | -0.302 | 0.04966 | -0.029 | -6.09
-7.5 | -0.277 | 0.04437 | -0.032 | -6.239
-7 | -0.308 | 0.00767 | -0.058 | -40.128
-6.5 | -0.223 | 0.03981 | -0.033 | -5.593
-6 | -0.194 | 0.04009 | -0.03 | -4.847
-5.5 | -0.167 | 0.03743 | -0.031 | -4.471
-5 | -0.235 | 0.03518 | -0.032 | -6.691
-4.5 | -0.257 | 0.00658 | -0.062 | -39.053
-4 | -0.204 | 0.00631 | -0.063 | -32.358
-3.5 | -0.143 | 0.00611 | -0.064 | -23.484
-3 | -0.079 | 0.00597 | -0.064 | -13.218
-2.5 | -0.012 | 0.00584 | -0.065 | -2.113
-2 | 0.055 | 0.00572 | -0.066 | 9.591
-1.5 | 0.123 | 0.00561 | -0.067 | 21.84
-1 | 0.19 | 0.00555 | -0.067 | 34.261
-0.5 | 0.258 | 0.00486 | -0.068 | 53.154
0 | 0.326 | 0.00478 | -0.069 | 68.173
0.5 | 0.393 | 0.00491 | -0.07 | 80.118
1 | 0.461 | 0.0052 | -0.07 | 88.738
1.5 | 0.527 | 0.00553 | -0.071 | 95.354
2 | 0.594 | 0.00687 | -0.072 | 86.458
2.5 | 0.659 | 0.00711 | -0.073 | 92.713
3 | 0.723 | 0.00739 | -0.073 | 97.763
3.5 | 0.782 | 0.00773 | -0.074 | 101.117
4 | 0.834 | 0.00815 | -0.075 | 102.346
4.5 | 0.876 | 0.00865 | -0.075 | 101.204
5 | 0.896 | 0.00921 | -0.076 | 97.331
5.5 | 0.869 | 0.00979 | -0.077 | 88.712
6 | 0.561 | 0.01029 | -0.078 | 54.52
6.5 | 0.481 | 0.04183 | -0.043 | 11.493
7 | 0.507 | 0.0453 | -0.042 | 11.182
7.5 | 0.66 | 0.01195 | -0.08 | 55.188
8 | 0.67 | 0.01428 | -0.078 | 46.898
8.5 | 0.584 | 0.05616 | -0.04 | 10.404
9 | 0.753 | 0.013 | -0.081 | 57.873
9.5 | 0.781 | 0.01412 | -0.081 | 55.283
10 | 0.666 | 0.06261 | -0.045 | 10.637
10.5 | 0.689 | 0.07282 | -0.042 | 9.468
11 | 0.874 | 0.01546 | -0.083 | 56.54
11.5 | 0.898 | 0.0173 | -0.083 | 51.911
12 | 0.78 | 0.0708 | -0.054 | 11.02
12.5 | 0.796 | 0.08312 | -0.047 | 9.582
13 | 0.821 | 0.08955 | -0.047 | 9.173
13.5 | 1.013 | 0.02086 | -0.085 | 48.536
14 | 0.994 | 0.03394 | -0.08 | 29.301
14.5 | 0.911 | 0.09109 | -0.056 | 9.998
15 | 0.93 | 0.10207 | -0.053 | 9.115
15.5 | 0.958 | 0.1074 | -0.055 | 8.92
16 | 0.985 | 0.10373 | -0.056 | 9.495
16.5 | 1.006 | 0.11287 | -0.054 | 8.916
17 | 1.038 | 0.11568 | -0.058 | 8.97
17.5 | 1.073 | 0.11375 | -0.062 | 9.437
18 | 1.108 | 0.11377 | -0.065 | 9.735
18.5 | 1.115 | 0.13496 | -0.06 | 8.265
19 | 1.136 | 0.14345 | -0.059 | 7.922
19.5 | 1.167 | 0.1456 | -0.061 | 8.013
20 | 1.198 | 0.14512 | -0.064 | 8.257

## 120. Re 12M Mach 0.50 (2)
BIGFOIL.COM POLAR EXPORT
NACA65A309
NACA65A309 |  |  |  | Cl Max: | 1.1096 | at alpha= | 7 | deg
XFOIL ncrit=9 |  |  |  | L/D Max: | 119.816 | at alpha= | 5.5 | deg
Re: | 12000000 |  |  | Cd Min: | 0.13547 | at alpha= | 12 | deg
Mach: | 0.5 |  |  | Cl=0 at alpha= | -2.6035 | deg
|  |  |  | @ Cl=0.1, Cd= | 0.0045556
|  |  |  | @ Cl=0.4, Cd= | 0.0045617
|  |  |  | @ Cl=0.6, Cd= | 0.005947
alpha (deg) | Cl | Cd | Cm | Cl/Cd
-6 | -0.3608 | 0.01677 | -0.1014 | -21.5146
-5.5 | -0.3385 | 0.00955 | -0.0951 | -35.445
-5 | -0.297 | 0.00639 | -0.0889 | -46.4789
-4.5 | -0.2355 | 0.00579 | -0.0858 | -40.6736
-4 | -0.1753 | 0.00525 | -0.0829 | -33.3905
-3.5 | -0.1126 | 0.00498 | -0.0809 | -22.6104
-2.5 | 0.013 | 0.00469 | -0.0783 | 2.7719
-2 | 0.0752 | 0.00458 | -0.0773 | 16.4192
-1.5 | 0.1363 | 0.00452 | -0.0762 | 30.1549
-1 | 0.1971 | 0.00449 | -0.0752 | 43.8976
-0.5 | 0.2564 | 0.0045 | -0.0739 | 56.9778
0 | 0.3067 | 0.00428 | -0.071 | 71.6589
0.5 | 0.3539 | 0.00432 | -0.0674 | 81.9213
1 | 0.3978 | 0.00454 | -0.0631 | 87.6211
1.5 | 0.4404 | 0.00496 | -0.0585 | 88.7903
2 | 0.4834 | 0.00559 | -0.0539 | 86.4758
2.5 | 0.5416 | 0.00577 | -0.0521 | 93.8648
3 | 0.601 | 0.00595 | -0.0505 | 101.0084
3.5 | 0.6607 | 0.00618 | -0.0487 | 106.9094
4 | 0.7195 | 0.00649 | -0.0464 | 110.8629
4.5 | 0.7797 | 0.00681 | -0.0441 | 114.4934
5 | 0.8423 | 0.00715 | -0.0419 | 117.8042
5.5 | 0.9094 | 0.00759 | -0.0402 | 119.8155
7 | 1.1096 | 0.02432 | -0.0393 | 45.625
7.5 | 1.0953 | 0.03271 | -0.0286 | 33.4852
8 | 1.0683 | 0.03939 | -0.018 | 27.1211
8.5 | 1.0203 | 0.04692 | -0.0097 | 21.7455
9 | 0.9832 | 0.0553 | -0.0077 | 17.7794
9.5 | 0.9486 | 0.0659 | -0.0114 | 14.3945
10 | 0.923 | 0.07885 | -0.0201 | 11.7058
10.5 | 0.9036 | 0.09661 | -0.0335 | 9.3531
11 | 0.8932 | 0.10937 | -0.0406 | 8.1668
11.5 | 0.8823 | 0.1222 | -0.0473 | 7.2201
12 | 0.8723 | 0.13547 | -0.0539 | 6.4391

## 121. Re 14M Mach 0.00 (1)
BIGFOIL.COM POLAR EXPORT
NACA65A309
NACA65A309 |  |  |  | Cl Max: | 1.019 | at alpha= | 8 | deg
JavaFoil+Calcfoil stall+Eppler ext transition |  |  |  | L/D Max: | 111.3 | at alpha= | 6 | deg
Re: | 14000000 |  |  | Cd Min: | 0.00492 | at alpha= | -0.5 | deg
Mach: | 0 |  |  | Cl=0 at alpha= | -2.4068 | deg
|  |  |  | @ Cl=0.1, Cd= | 0.0054441
|  |  |  | @ Cl=0.4, Cd= | 0.0051733
|  |  |  | @ Cl=0.6, Cd= | 0.08136
alpha (deg) | Cl | Cd | Cm | Cl/Cd
-13.5 | -0.403 | 0.08775 | -0.022 | -4.59
-13 | -0.422 | 0.08283 | -0.022 | -5.093
-12.5 | -0.44 | 0.0792 | -0.022 | -5.553
-12 | -0.456 | 0.07487 | -0.022 | -6.092
-11.5 | -0.468 | 0.06973 | -0.023 | -6.708
-11 | -0.473 | 0.06589 | -0.024 | -7.181
-10.5 | -0.476 | 0.06108 | -0.025 | -7.788
-10 | -0.475 | 0.05715 | -0.026 | -8.308
-9.5 | -0.469 | 0.05468 | -0.025 | -8.577
-9 | -0.461 | 0.05039 | -0.027 | -9.146
-8.5 | -0.543 | 0.00824 | -0.048 | -65.968
-8 | -0.528 | 0.00737 | -0.049 | -71.604
-7.5 | -0.5 | 0.00717 | -0.05 | -69.723
-7 | -0.467 | 0.00693 | -0.051 | -67.376
-6.5 | -0.428 | 0.00668 | -0.051 | -64.104
-6 | -0.386 | 0.00653 | -0.052 | -59.048
-5.5 | -0.339 | 0.00633 | -0.053 | -53.557
-5 | -0.289 | 0.00613 | -0.053 | -47.23
-4.5 | -0.237 | 0.00598 | -0.054 | -39.599
-4 | -0.182 | 0.00586 | -0.054 | -31.109
-3.5 | -0.126 | 0.00575 | -0.055 | -21.924
-3 | -0.069 | 0.00567 | -0.056 | -12.133
-2.5 | -0.011 | 0.00558 | -0.056 | -1.922
-2 | 0.048 | 0.00548 | -0.057 | 8.698
-1.5 | 0.106 | 0.00544 | -0.058 | 19.504
-1 | 0.165 | 0.00544 | -0.058 | 30.302
-0.5 | 0.224 | 0.00492 | -0.059 | 45.428
0 | 0.282 | 0.00496 | -0.06 | 56.907
0.5 | 0.341 | 0.00504 | -0.06 | 67.568
1 | 0.399 | 0.00517 | -0.061 | 77.173
1.5 | 0.457 | 0.00536 | -0.062 | 85.24
2 | 0.515 | 0.00632 | -0.062 | 81.486
2.5 | 0.572 | 0.00647 | -0.063 | 88.451
3 | 0.629 | 0.00665 | -0.063 | 94.587
3.5 | 0.683 | 0.00684 | -0.064 | 99.866
4 | 0.736 | 0.00711 | -0.065 | 103.594
4.5 | 0.786 | 0.00734 | -0.065 | 107.091
5 | 0.834 | 0.00764 | -0.066 | 109.126
5.5 | 0.878 | 0.00795 | -0.067 | 110.434
6 | 0.917 | 0.00824 | -0.067 | 111.3
6.5 | 0.952 | 0.00855 | -0.068 | 111.292
7 | 0.981 | 0.0089 | -0.068 | 110.204
7.5 | 1.005 | 0.00921 | -0.069 | 109.098
8 | 1.019 | 0.00969 | -0.07 | 105.163
8.5 | 1.019 | 0.01011 | -0.07 | 100.848
9 | 1.01 | 0.01059 | -0.071 | 95.403
9.5 | 0.993 | 0.01125 | -0.071 | 88.331
10 | 0.969 | 0.0119 | -0.072 | 81.431
10.5 | 0.935 | 0.01058 | -0.072 | 88.317
11 | 0.894 | 0.01282 | -0.072 | 69.713
11.5 | 0.843 | 0.01463 | -0.072 | 57.6
12 | 0.675 | 0.06631 | -0.048 | 10.175
12.5 | 0.632 | 0.07585 | -0.043 | 8.327
13 | 0.594 | 0.08136 | -0.042 | 7.305

## 122. Re 14M Mach 0.00 (2)
BIGFOIL.COM POLAR EXPORT
NACA65A309
NACA65A309 |  |  |  | Cl Max: | 1.8032 | at alpha= | 19 | deg
XFOIL ncrit=9 |  |  |  | L/D Max: | 140.299 | at alpha= | 7 | deg
Re: | 14000000 |  |  | Cd Min: | 0.05577 | at alpha= | 20 | deg
Mach: | 0 |  |  | Cl=0 at alpha= | -2.618 | deg
|  |  |  | @ Cl=0.1, Cd= | 0.0044431
|  |  |  | @ Cl=0.4, Cd= | 0.005009
|  |  |  | @ Cl=0.6, Cd= | 0.0057326
alpha (deg) | Cl | Cd | Cm | Cl/Cd
-11 | -0.8734 | 0.00902 | -0.0748 | -96.8293
-10.5 | -0.8206 | 0.00853 | -0.0749 | -96.2016
-10 | -0.7702 | 0.00799 | -0.0744 | -96.3955
-9.5 | -0.7188 | 0.00756 | -0.0739 | -95.0794
-9 | -0.667 | 0.00727 | -0.0735 | -91.7469
-8.5 | -0.6152 | 0.00689 | -0.0731 | -89.2888
-8 | -0.5629 | 0.00662 | -0.0727 | -85.0302
-7 | -0.4603 | 0.00585 | -0.0714 | -78.6838
-6.5 | -0.4079 | 0.00561 | -0.071 | -72.7094
-6 | -0.3546 | 0.00545 | -0.0707 | -65.0642
-5.5 | -0.3017 | 0.00524 | -0.0703 | -57.5763
-5 | -0.2488 | 0.00511 | -0.0699 | -48.6888
-4.5 | -0.1967 | 0.00495 | -0.0693 | -39.7374
-4 | -0.1448 | 0.00476 | -0.0685 | -30.4202
-3 | -0.0398 | 0.00457 | -0.0674 | -8.709
-2.5 | 0.0123 | 0.00451 | -0.0668 | 2.7273
-2 | 0.0641 | 0.00445 | -0.0661 | 14.4045
-1.5 | 0.1164 | 0.00444 | -0.0654 | 26.2162
-1 | 0.1687 | 0.00441 | -0.0648 | 38.254
-0.5 | 0.2171 | 0.00447 | -0.0634 | 48.5682
0 | 0.2587 | 0.00453 | -0.0606 | 57.1082
0.5 | 0.3029 | 0.00461 | -0.0584 | 65.705
1 | 0.3462 | 0.00486 | -0.056 | 71.2346
1.5 | 0.389 | 0.00492 | -0.0535 | 79.065
2 | 0.4298 | 0.00525 | -0.0505 | 81.8667
2.5 | 0.4794 | 0.00544 | -0.0494 | 88.125
3 | 0.5305 | 0.00557 | -0.0486 | 95.2424
3.5 | 0.5813 | 0.00567 | -0.0477 | 102.522
4 | 0.6321 | 0.00584 | -0.0468 | 108.2363
4.5 | 0.6817 | 0.00608 | -0.0458 | 112.1217
5 | 0.7316 | 0.00632 | -0.0448 | 115.7595
6 | 0.8328 | 0.00669 | -0.0432 | 124.4843
6.5 | 0.9517 | 0.00713 | -0.0589 | 133.4783
7 | 1.0312 | 0.00735 | -0.065 | 140.2993
7.5 | 1.0852 | 0.00783 | -0.0652 | 138.5951
8.5 | 1.1933 | 0.00866 | -0.0656 | 137.7945
9 | 1.2426 | 0.00912 | -0.0648 | 136.25
9.5 | 1.2915 | 0.00959 | -0.064 | 134.6715
10 | 1.3396 | 0.01012 | -0.063 | 132.3715
12 | 1.5152 | 0.0135 | -0.0565 | 112.237
12.5 | 1.5578 | 0.01432 | -0.0548 | 108.7849
13 | 1.5984 | 0.01523 | -0.0529 | 104.9508
13.5 | 1.6364 | 0.01632 | -0.0506 | 100.2696
14 | 1.6704 | 0.01764 | -0.0476 | 94.6939
14.5 | 1.6947 | 0.01887 | -0.0429 | 89.8092
15 | 1.7276 | 0.01941 | -0.0398 | 89.0057
15.5 | 1.7368 | 0.0218 | -0.0336 | 79.6697
16 | 1.7656 | 0.02272 | -0.0306 | 77.7113
16.5 | 1.788 | 0.02418 | -0.0271 | 73.9454
17 | 1.7906 | 0.02727 | -0.0219 | 65.6619
17.5 | 1.79 | 0.03079 | -0.0172 | 58.1358
18 | 1.7888 | 0.03462 | -0.0135 | 51.6696
18.5 | 1.7977 | 0.03783 | -0.0112 | 47.5205
19 | 1.8032 | 0.04154 | -0.0094 | 43.4088
19.5 | 1.7704 | 0.04991 | -0.008 | 35.4718
20 | 1.7668 | 0.05577 | -0.0083 | 31.6801

## 123. Re 14M Mach 0.10 (1)
BIGFOIL.COM POLAR EXPORT
NACA65A309
NACA65A309 |  |  |  | Cl Max: | 1.016 | at alpha= | 8 | deg
JavaFoil+Calcfoil stall+Eppler ext transition |  |  |  | L/D Max: | 110.91 | at alpha= | 6.5 | deg
Re: | 14000000 |  |  | Cd Min: | 0.00492 | at alpha= | -0.5 | deg
Mach: | 0.1 |  |  | Cl=0 at alpha= | -2.4068 | deg
|  |  |  | @ Cl=0.1, Cd= | 0.0054548
|  |  |  | @ Cl=0.4, Cd= | 0.0051776
|  |  |  | @ Cl=0.6, Cd= | 0.08269
alpha (deg) | Cl | Cd | Cm | Cl/Cd
-13 | -0.392 | 0.08323 | -0.022 | -4.707
-12.5 | -0.413 | 0.07896 | -0.022 | -5.228
-12 | -0.433 | 0.07523 | -0.022 | -5.751
-11.5 | -0.448 | 0.07017 | -0.023 | -6.379
-11 | -0.456 | 0.06634 | -0.023 | -6.869
-10.5 | -0.461 | 0.06163 | -0.024 | -7.486
-10 | -0.463 | 0.05784 | -0.025 | -8.006
-9.5 | -0.461 | 0.05374 | -0.026 | -8.584
-9 | -0.454 | 0.05095 | -0.027 | -8.909
-8.5 | -0.447 | 0.04398 | -0.031 | -10.174
-8 | -0.524 | 0.00741 | -0.05 | -70.786
-7.5 | -0.498 | 0.00718 | -0.05 | -69.32
-7 | -0.466 | 0.00694 | -0.051 | -67.122
-6.5 | -0.429 | 0.0067 | -0.052 | -63.986
-6 | -0.386 | 0.0065 | -0.052 | -59.436
-5.5 | -0.34 | 0.00634 | -0.053 | -53.622
-5 | -0.29 | 0.00616 | -0.053 | -47.159
-4.5 | -0.238 | 0.00599 | -0.054 | -39.73
-4 | -0.183 | 0.00587 | -0.055 | -31.191
-3.5 | -0.127 | 0.00575 | -0.055 | -22.019
-3 | -0.069 | 0.00567 | -0.056 | -12.19
-2.5 | -0.011 | 0.00559 | -0.057 | -1.93
-2 | 0.048 | 0.00549 | -0.057 | 8.724
-1.5 | 0.107 | 0.00545 | -0.058 | 19.594
-1 | 0.166 | 0.00544 | -0.059 | 30.47
-0.5 | 0.225 | 0.00492 | -0.059 | 45.655
0 | 0.284 | 0.00496 | -0.06 | 57.223
0.5 | 0.342 | 0.00504 | -0.061 | 67.952
1 | 0.401 | 0.00518 | -0.061 | 77.496
1.5 | 0.459 | 0.00537 | -0.062 | 85.586
2 | 0.517 | 0.00633 | -0.062 | 81.783
2.5 | 0.575 | 0.00648 | -0.063 | 88.761
3 | 0.632 | 0.00666 | -0.064 | 94.804
3.5 | 0.687 | 0.00686 | -0.064 | 100.094
4 | 0.74 | 0.00712 | -0.065 | 103.861
4.5 | 0.79 | 0.00736 | -0.066 | 107.284
5 | 0.837 | 0.00769 | -0.066 | 108.856
5.5 | 0.881 | 0.008 | -0.067 | 110.06
6 | 0.92 | 0.0083 | -0.068 | 110.776
6.5 | 0.953 | 0.0086 | -0.068 | 110.91
7 | 0.982 | 0.00894 | -0.069 | 109.843
7.5 | 1.004 | 0.00931 | -0.069 | 107.828
8 | 1.016 | 0.00976 | -0.07 | 104.097
8.5 | 1.012 | 0.01023 | -0.071 | 98.934
9 | 0.999 | 0.01073 | -0.071 | 93.152
9.5 | 0.977 | 0.01138 | -0.072 | 85.87
10 | 0.946 | 0.01084 | -0.072 | 87.231
10.5 | 0.906 | 0.01228 | -0.072 | 73.745
11 | 0.859 | 0.01317 | -0.073 | 65.217
11.5 | 0.682 | 0.06019 | -0.05 | 11.328
12 | 0.631 | 0.07209 | -0.043 | 8.753
12.5 | 0.59 | 0.07777 | -0.042 | 7.581
13 | 0.549 | 0.08269 | -0.042 | 6.642

## 124. Re 14M Mach 0.10 (2)
BIGFOIL.COM POLAR EXPORT
NACA65A309
NACA65A309 |  |  |  | Cl Max: | 1.7638 | at alpha= | 16.5 | deg
XFOIL ncrit=9 |  |  |  | L/D Max: | 140 | at alpha= | 7 | deg
Re: | 14000000 |  |  | Cd Min: | 0.08973 | at alpha= | 20 | deg
Mach: | 0.1 |  |  | Cl=0 at alpha= | -2.6181 | deg
|  |  |  | @ Cl=0.1, Cd= | 0.0044365
|  |  |  | @ Cl=0.4, Cd= | 0.005002
|  |  |  | @ Cl=0.6, Cd= | 0.0057329
alpha (deg) | Cl | Cd | Cm | Cl/Cd
-17 | -1.41 | 0.03155 | -0.0753 | -44.691
-16.5 | -1.4086 | 0.02897 | -0.0714 | -48.6227
-16 | -1.4045 | 0.02526 | -0.0672 | -55.6017
-15.5 | -1.3767 | 0.02278 | -0.065 | -60.4346
-15 | -1.3359 | 0.02033 | -0.0649 | -65.7108
-14.5 | -1.2789 | 0.01889 | -0.0668 | -67.7025
-14 | -1.2369 | 0.01665 | -0.0662 | -74.2883
-13.5 | -1.1868 | 0.01571 | -0.0659 | -75.5442
-13 | -1.1408 | 0.01391 | -0.0653 | -82.0129
-12.5 | -1.088 | 0.01298 | -0.0654 | -83.8213
-12 | -1.0333 | 0.01205 | -0.0658 | -85.751
-11.5 | -0.9756 | 0.01119 | -0.0669 | -87.185
-11 | -0.8806 | 0.00976 | -0.0767 | -90.2254
-10 | -0.7769 | 0.00818 | -0.0759 | -94.9756
-9.5 | -0.7249 | 0.0077 | -0.0753 | -94.1429
-9 | -0.6726 | 0.00737 | -0.0747 | -91.2619
-8.5 | -0.6202 | 0.00697 | -0.0741 | -88.9813
-7 | -0.4636 | 0.0059 | -0.0722 | -78.5763
-6.5 | -0.4108 | 0.00564 | -0.0716 | -72.8369
-6 | -0.3571 | 0.00547 | -0.0713 | -65.2834
-5.5 | -0.3039 | 0.00525 | -0.0708 | -57.8857
-5 | -0.2505 | 0.00512 | -0.0704 | -48.9258
-4.5 | -0.198 | 0.00496 | -0.0697 | -39.9194
-4 | -0.1458 | 0.00476 | -0.069 | -30.6303
-3.5 | -0.0924 | 0.00467 | -0.0685 | -19.7859
-3 | -0.0401 | 0.00457 | -0.0678 | -8.7746
-2.5 | 0.0124 | 0.00451 | -0.0672 | 2.7494
-2 | 0.0645 | 0.00445 | -0.0664 | 14.4944
-1.5 | 0.117 | 0.00443 | -0.0658 | 26.4108
-1 | 0.1696 | 0.00441 | -0.0652 | 38.458
-0.5 | 0.2184 | 0.00447 | -0.0638 | 48.8591
0 | 0.2601 | 0.00453 | -0.0609 | 57.4172
0.5 | 0.3044 | 0.00461 | -0.0586 | 66.0304
1 | 0.3479 | 0.00485 | -0.0562 | 71.732
1.5 | 0.3908 | 0.00493 | -0.0537 | 79.2698
2 | 0.4317 | 0.00525 | -0.0506 | 82.2286
2.5 | 0.4816 | 0.00545 | -0.0495 | 88.367
3 | 0.533 | 0.00558 | -0.0487 | 95.5197
3.5 | 0.5841 | 0.00568 | -0.0478 | 102.8345
4 | 0.6352 | 0.00585 | -0.0469 | 108.5812
4.5 | 0.6849 | 0.00611 | -0.0458 | 112.0949
5 | 0.7353 | 0.00634 | -0.0448 | 115.9779
5.5 | 0.786 | 0.00655 | -0.0438 | 120
6 | 0.8374 | 0.00672 | -0.0431 | 124.6131
6.5 | 0.9571 | 0.00717 | -0.0588 | 133.4868
7 | 1.0374 | 0.00741 | -0.0649 | 140
8.5 | 1.2008 | 0.00875 | -0.0651 | 137.2343
9 | 1.2506 | 0.00923 | -0.0642 | 135.493
9.5 | 1.2996 | 0.00975 | -0.0631 | 133.2923
10 | 1.3478 | 0.01034 | -0.0619 | 130.3482
11 | 1.4367 | 0.01219 | -0.0582 | 117.8589
11.5 | 1.4806 | 0.0131 | -0.0563 | 113.0229
12 | 1.5223 | 0.01419 | -0.0541 | 107.2798
12.5 | 1.5643 | 0.01514 | -0.052 | 103.3223
13 | 1.6038 | 0.01623 | -0.0496 | 98.817
13.5 | 1.6404 | 0.01761 | -0.0468 | 93.1516
14 | 1.6642 | 0.01924 | -0.0417 | 86.4969
14.5 | 1.683 | 0.02093 | -0.0361 | 80.4109
15 | 1.719 | 0.02132 | -0.0334 | 80.6285
15.5 | 1.7128 | 0.02502 | -0.0257 | 68.4572
16 | 1.7435 | 0.02594 | -0.023 | 67.2128
16.5 | 1.7638 | 0.02774 | -0.0195 | 63.5833
17 | 1.7465 | 0.03278 | -0.0134 | 53.2794
17.5 | 1.724 | 0.03881 | -0.0089 | 44.4215
18 | 1.6954 | 0.04621 | -0.0065 | 36.689
18.5 | 1.6989 | 0.05095 | -0.0059 | 33.3445
19 | 1.7035 | 0.05596 | -0.0062 | 30.4414
19.5 | 1.5987 | 0.07763 | -0.0139 | 20.5938
20 | 1.5726 | 0.08973 | -0.02 | 17.5259

## 125. Re 14M Mach 0.25 (1)
BIGFOIL.COM POLAR EXPORT
NACA65A309
NACA65A309 |  |  |  | Cl Max: | 0.986 | at alpha= | 7.5 | deg
JavaFoil+Calcfoil stall+Eppler ext transition |  |  |  | L/D Max: | 109.227 | at alpha= | 5.5 | deg
Re: | 14000000 |  |  | Cd Min: | 0.00493 | at alpha= | -0.5 | deg
Mach: | 0.25 |  |  | Cl=0 at alpha= | -2.4083 | deg
|  |  |  | @ Cl=0.1, Cd= | 0.0054866
|  |  |  | @ Cl=0.4, Cd= | 0.08321
|  |  |  | @ Cl=0.6, Cd= | 0.08321
alpha (deg) | Cl | Cd | Cm | Cl/Cd
-12.5 | -0.137 | 0.08191 | -0.023 | -1.674
-12 | -0.209 | 0.0762 | -0.023 | -2.739
-11.5 | -0.261 | 0.07093 | -0.024 | -3.679
-11 | -0.301 | 0.06648 | -0.025 | -4.527
-10.5 | -0.334 | 0.0636 | -0.024 | -5.256
-10 | -0.362 | 0.06003 | -0.025 | -6.026
-9.5 | -0.382 | 0.05718 | -0.025 | -6.681
-9 | -0.395 | 0.05326 | -0.026 | -7.423
-8.5 | -0.401 | 0.04963 | -0.027 | -8.079
-8 | -0.398 | 0.04692 | -0.027 | -8.486
-7.5 | -0.479 | 0.00729 | -0.052 | -65.67
-7 | -0.457 | 0.00711 | -0.052 | -64.202
-6.5 | -0.426 | 0.00689 | -0.053 | -61.832
-6 | -0.388 | 0.00665 | -0.054 | -58.37
-5.5 | -0.344 | 0.00646 | -0.054 | -53.277
-5 | -0.296 | 0.00625 | -0.055 | -47.315
-4.5 | -0.243 | 0.00605 | -0.056 | -40.137
-4 | -0.188 | 0.00592 | -0.056 | -31.69
-3.5 | -0.13 | 0.00582 | -0.057 | -22.335
-3 | -0.071 | 0.0057 | -0.058 | -12.44
-2.5 | -0.011 | 0.00564 | -0.058 | -1.964
-2 | 0.049 | 0.00552 | -0.059 | 8.916
-1.5 | 0.11 | 0.00548 | -0.06 | 20.012
-1 | 0.17 | 0.00546 | -0.06 | 31.167
-0.5 | 0.231 | 0.00493 | -0.061 | 46.884
0 | 0.291 | 0.00498 | -0.062 | 58.541
0.5 | 0.352 | 0.00507 | -0.062 | 69.453
1 | 0.412 | 0.0052 | -0.063 | 79.327
1.5 | 0.472 | 0.00542 | -0.064 | 87.06
2 | 0.532 | 0.00641 | -0.064 | 82.958
2.5 | 0.591 | 0.00656 | -0.065 | 90.02
3 | 0.649 | 0.00676 | -0.066 | 95.953
3.5 | 0.705 | 0.00699 | -0.066 | 100.798
4 | 0.758 | 0.00726 | -0.067 | 104.42
4.5 | 0.808 | 0.0076 | -0.067 | 106.446
5 | 0.855 | 0.00791 | -0.068 | 107.991
5.5 | 0.896 | 0.0082 | -0.069 | 109.227
6 | 0.931 | 0.00853 | -0.069 | 109.097
6.5 | 0.958 | 0.00891 | -0.07 | 107.511
7 | 0.977 | 0.00931 | -0.071 | 104.939
7.5 | 0.986 | 0.00978 | -0.071 | 100.83
8 | 0.979 | 0.01029 | -0.072 | 95.095
8.5 | 0.948 | 0.01082 | -0.072 | 87.605
9 | 0.9 | 0.0115 | -0.073 | 78.24
9.5 | 0.832 | 0.01194 | -0.073 | 69.701
10 | 0.615 | 0.0601 | -0.041 | 10.232
10.5 | 0.542 | 0.06347 | -0.041 | 8.546
11 | 0.461 | 0.06853 | -0.04 | 6.732
11.5 | 0.374 | 0.07378 | -0.039 | 5.072
12 | 0.279 | 0.08051 | -0.038 | 3.469
12.5 | 0.154 | 0.08321 | -0.04 | 1.854

## 126. Re 14M Mach 0.25 (2)
BIGFOIL.COM POLAR EXPORT
NACA65A309
NACA65A309 |  |  |  | Cl Max: | 1.4834 | at alpha= | 11.5 | deg
XFOIL ncrit=9 |  |  |  | L/D Max: | 135.933 | at alpha= | 7 | deg
Re: | 14000000 |  |  | Cd Min: | 0.03367 | at alpha= | 12 | deg
Mach: | 0.25 |  |  | Cl=0 at alpha= | -99 | deg
|  |  |  | @ Cl=0.1, Cd= | 0.00451
|  |  |  | @ Cl=0.4, Cd= | 0.0049386
|  |  |  | @ Cl=0.6, Cd= | 0.0057531
alpha (deg) | Cl | Cd | Cm | Cl/Cd
0 | 0.2678 | 0.00451 | -0.0626 | 59.3792
0.5 | 0.3129 | 0.0046 | -0.0601 | 68.0217
1 | 0.3572 | 0.00484 | -0.0575 | 73.8017
1.5 | 0.4006 | 0.00494 | -0.0547 | 81.0931
2 | 0.4418 | 0.00531 | -0.0514 | 83.2015
2.5 | 0.4936 | 0.00549 | -0.0502 | 89.9089
3 | 0.5465 | 0.00563 | -0.0492 | 97.0693
3.5 | 0.5991 | 0.00575 | -0.0482 | 104.1913
4 | 0.6519 | 0.00593 | -0.0471 | 109.9325
4.5 | 0.7033 | 0.00621 | -0.0458 | 113.2528
5 | 0.7555 | 0.00646 | -0.0445 | 116.9505
5.5 | 0.8087 | 0.00667 | -0.0434 | 121.2444
6 | 0.8625 | 0.00693 | -0.0425 | 124.4589
6.5 | 0.9876 | 0.0074 | -0.0581 | 133.4595
7 | 1.0562 | 0.00777 | -0.0603 | 135.9331
7.5 | 1.1299 | 0.00833 | -0.0635 | 135.6423
8 | 1.1885 | 0.00886 | -0.0633 | 134.1422
8.5 | 1.2406 | 0.00946 | -0.0615 | 131.1416
9 | 1.2919 | 0.01018 | -0.0594 | 126.9057
9.5 | 1.3405 | 0.01117 | -0.0568 | 120.009
10 | 1.3884 | 0.01226 | -0.054 | 113.2463
10.5 | 1.4246 | 0.01467 | -0.0493 | 97.1097
11 | 1.4615 | 0.01699 | -0.045 | 86.0212
11.5 | 1.4834 | 0.02086 | -0.0388 | 71.1122
12 | 1.4126 | 0.03367 | -0.0232 | 41.9543

## 127. Re 14M Mach 0.50 (1)
BIGFOIL.COM POLAR EXPORT
NACA65A309
NACA65A309 |  |  |  | Cl Max: | 1.189 | at alpha= | 20 | deg
JavaFoil+Calcfoil stall+Eppler ext transition |  |  |  | L/D Max: | 104.504 | at alpha= | 4 | deg
Re: | 14000000 |  |  | Cd Min: | 0.005 | at alpha= | -0.5 | deg
Mach: | 0.5 |  |  | Cl=0 at alpha= | -2.4104 | deg
|  |  |  | @ Cl=0.1, Cd= | 0.005586
|  |  |  | @ Cl=0.4, Cd= | 0.0051906
|  |  |  | @ Cl=0.6, Cd= | 0.052112
alpha (deg) | Cl | Cd | Cm | Cl/Cd
-20 | -0.945 | 0.14858 | -0.025 | -6.363
-19.5 | -0.919 | 0.1421 | -0.025 | -6.464
-19 | -0.893 | 0.13508 | -0.025 | -6.61
-18.5 | -0.868 | 0.12673 | -0.026 | -6.846
-18 | -0.838 | 0.13264 | -0.025 | -6.319
-17.5 | -0.813 | 0.12305 | -0.026 | -6.608
-17 | -0.785 | 0.11937 | -0.025 | -6.573
-16.5 | -0.76 | 0.10937 | -0.026 | -6.952
-16 | -0.741 | 0.09615 | -0.029 | -7.705
-15.5 | -0.733 | 0.07425 | -0.034 | -9.865
-15 | -0.76 | 0.03367 | -0.042 | -22.563
-14.5 | -0.651 | 0.10106 | -0.026 | -6.44
-14 | -0.624 | 0.09346 | -0.026 | -6.681
-13.5 | -0.599 | 0.08542 | -0.027 | -7.017
-13 | -0.574 | 0.07882 | -0.028 | -7.278
-12.5 | -0.552 | 0.06943 | -0.032 | -7.948
-12 | -0.544 | 0.04937 | -0.039 | -11.023
-11.5 | -0.491 | 0.07165 | -0.028 | -6.857
-11 | -0.464 | 0.07127 | -0.027 | -6.504
-10.5 | -0.438 | 0.06355 | -0.028 | -6.887
-10 | -0.413 | 0.05688 | -0.031 | -7.261
-9.5 | -0.395 | 0.04518 | -0.038 | -8.744
-9 | -0.441 | 0.00858 | -0.056 | -51.421
-8.5 | -0.329 | 0.05474 | -0.027 | -6.006
-8 | -0.303 | 0.0492 | -0.029 | -6.15
-7.5 | -0.277 | 0.04395 | -0.033 | -6.304
-7 | -0.308 | 0.00758 | -0.058 | -40.619
-6.5 | -0.223 | 0.03965 | -0.033 | -5.617
-6 | -0.194 | 0.03975 | -0.03 | -4.89
-5.5 | -0.168 | 0.03717 | -0.031 | -4.506
-5 | -0.236 | 0.03486 | -0.033 | -6.76
-4.5 | -0.257 | 0.00646 | -0.062 | -39.782
-4 | -0.204 | 0.0062 | -0.063 | -32.961
-3.5 | -0.143 | 0.00603 | -0.064 | -23.79
-3 | -0.079 | 0.00588 | -0.064 | -13.423
-2.5 | -0.012 | 0.00577 | -0.065 | -2.138
-2 | 0.055 | 0.00568 | -0.066 | 9.666
-1.5 | 0.122 | 0.00554 | -0.067 | 22.097
-1 | 0.19 | 0.00554 | -0.067 | 34.338
-0.5 | 0.258 | 0.005 | -0.068 | 51.606
0 | 0.326 | 0.00505 | -0.069 | 64.518
0.5 | 0.393 | 0.00517 | -0.07 | 76.031
1 | 0.461 | 0.00537 | -0.07 | 85.809
1.5 | 0.527 | 0.00563 | -0.071 | 93.606
2 | 0.594 | 0.00676 | -0.072 | 87.868
2.5 | 0.659 | 0.00699 | -0.073 | 94.243
3 | 0.723 | 0.00726 | -0.073 | 99.568
3.5 | 0.782 | 0.00763 | -0.074 | 102.464
4 | 0.834 | 0.00798 | -0.075 | 104.504
4.5 | 0.876 | 0.00847 | -0.075 | 103.347
5 | 0.896 | 0.00898 | -0.076 | 99.841
5.5 | 0.869 | 0.00953 | -0.077 | 91.13
6 | 0.561 | 0.01002 | -0.078 | 55.962
6.5 | 0.591 | 0.01066 | -0.078 | 55.471
7 | 0.507 | 0.04485 | -0.042 | 11.301
7.5 | 0.66 | 0.01163 | -0.08 | 56.736
8 | 0.684 | 0.01253 | -0.079 | 54.587
8.5 | 0.584 | 0.05623 | -0.04 | 10.394
9 | 0.753 | 0.01273 | -0.081 | 59.18
9.5 | 0.782 | 0.01371 | -0.082 | 57.043
10 | 0.666 | 0.06315 | -0.045 | 10.543
10.5 | 0.69 | 0.07179 | -0.042 | 9.605
11 | 0.875 | 0.01501 | -0.083 | 58.297
11.5 | 0.902 | 0.01655 | -0.083 | 54.479
12 | 0.815 | 0.05186 | -0.067 | 15.723
12.5 | 0.797 | 0.08239 | -0.048 | 9.673
13 | 0.822 | 0.08965 | -0.048 | 9.168
13.5 | 1.017 | 0.01977 | -0.085 | 51.432
14 | 1.028 | 0.02472 | -0.084 | 41.599
14.5 | 0.923 | 0.08238 | -0.062 | 11.209
15 | 0.934 | 0.09835 | -0.056 | 9.498
15.5 | 0.961 | 0.10415 | -0.056 | 9.225
16 | 0.991 | 0.10161 | -0.059 | 9.757
16.5 | 1.008 | 0.11492 | -0.055 | 8.772
17 | 1.036 | 0.12034 | -0.057 | 8.609
17.5 | 1.066 | 0.12245 | -0.06 | 8.708
18 | 1.1 | 0.1208 | -0.063 | 9.11
18.5 | 1.11 | 0.14598 | -0.058 | 7.605
19 | 1.134 | 0.15419 | -0.058 | 7.357
19.5 | 1.162 | 0.1582 | -0.059 | 7.344
20 | 1.189 | 0.16105 | -0.061 | 7.382

## 128. Re 14M Mach 0.50 (2)
BIGFOIL.COM POLAR EXPORT
NACA65A309
NACA65A309 |  |  |  | Cl Max: | 1.1102 | at alpha= | 7 | deg
XFOIL ncrit=9 |  |  |  | L/D Max: | 122.794 | at alpha= | 5.5 | deg
Re: | 14000000 |  |  | Cd Min: | 0.13445 | at alpha= | 12 | deg
Mach: | 0.5 |  |  | Cl=0 at alpha= | -99 | deg
|  |  |  | @ Cl=0.1, Cd= | 0.00442
|  |  |  | @ Cl=0.4, Cd= | 0.0048604
|  |  |  | @ Cl=0.6, Cd= | 0.0058298
alpha (deg) | Cl | Cd | Cm | Cl/Cd
0 | 0.3043 | 0.00442 | -0.0704 | 68.8462
1.5 | 0.4412 | 0.00505 | -0.0587 | 87.3663
2 | 0.485 | 0.00553 | -0.0542 | 87.7034
2.5 | 0.5441 | 0.00568 | -0.0526 | 95.7923
3 | 0.6038 | 0.00584 | -0.051 | 103.3904
3.5 | 0.6632 | 0.00604 | -0.0491 | 109.8013
4 | 0.7217 | 0.00636 | -0.0468 | 113.4748
4.5 | 0.7822 | 0.00667 | -0.0445 | 117.2714
5 | 0.845 | 0.00697 | -0.0423 | 121.2339
5.5 | 0.9099 | 0.00741 | -0.0401 | 122.7935
6 | 0.987 | 0.00814 | -0.0398 | 121.2531
6.5 | 1.0844 | 0.01317 | -0.0444 | 82.3386
7 | 1.1102 | 0.02342 | -0.0388 | 47.4039
7.5 | 1.0996 | 0.03245 | -0.0291 | 33.886
8 | 1.0729 | 0.03918 | -0.0185 | 27.3839
8.5 | 1.0249 | 0.04659 | -0.0099 | 21.9983
9 | 0.9877 | 0.05488 | -0.0077 | 17.9974
9.5 | 0.9531 | 0.06532 | -0.0112 | 14.5912
10 | 0.9271 | 0.07807 | -0.0197 | 11.8752
10.5 | 0.9083 | 0.09573 | -0.0331 | 9.4881
11 | 0.8981 | 0.10852 | -0.0403 | 8.2759
11.5 | 0.8871 | 0.12129 | -0.0469 | 7.3139
12 | 0.8773 | 0.13445 | -0.0535 | 6.5251

## 129. Re 16M Mach 0.00 (1)
BIGFOIL.COM POLAR EXPORT
NACA65A309
NACA65A309 |  |  |  | Cl Max: | 1.019 | at alpha= | 8 | deg
JavaFoil+Calcfoil stall+Eppler ext transition |  |  |  | L/D Max: | 113.301 | at alpha= | 6.5 | deg
Re: | 16000000 |  |  | Cd Min: | 0.00511 | at alpha= | -0.5 | deg
Mach: | 0 |  |  | Cl=0 at alpha= | -2.4068 | deg
|  |  |  | @ Cl=0.1, Cd= | 0.0054521
|  |  |  | @ Cl=0.4, Cd= | 0.0053028
|  |  |  | @ Cl=0.6, Cd= | 0.08006
alpha (deg) | Cl | Cd | Cm | Cl/Cd
-13.5 | -0.403 | 0.08634 | -0.022 | -4.669
-13 | -0.422 | 0.08201 | -0.022 | -5.149
-12.5 | -0.44 | 0.07841 | -0.022 | -5.61
-12 | -0.456 | 0.0747 | -0.022 | -6.108
-11.5 | -0.468 | 0.06956 | -0.023 | -6.727
-11 | -0.473 | 0.06547 | -0.024 | -7.23
-10.5 | -0.476 | 0.0609 | -0.025 | -7.816
-10 | -0.475 | 0.05654 | -0.026 | -8.41
-9.5 | -0.47 | 0.05407 | -0.026 | -8.686
-9 | -0.463 | 0.04861 | -0.029 | -9.528
-8.5 | -0.551 | 0.0075 | -0.049 | -73.387
-8 | -0.528 | 0.00728 | -0.049 | -72.536
-7.5 | -0.5 | 0.00707 | -0.05 | -70.671
-7 | -0.467 | 0.0068 | -0.051 | -68.602
-6.5 | -0.428 | 0.00659 | -0.051 | -64.963
-6 | -0.386 | 0.00646 | -0.052 | -59.764
-5.5 | -0.339 | 0.00625 | -0.053 | -54.295
-5 | -0.289 | 0.00605 | -0.053 | -47.85
-4.5 | -0.237 | 0.0059 | -0.054 | -40.123
-4 | -0.182 | 0.0058 | -0.054 | -31.423
-3.5 | -0.126 | 0.00567 | -0.055 | -22.222
-3 | -0.069 | 0.00561 | -0.056 | -12.263
-2.5 | -0.011 | 0.00553 | -0.056 | -1.939
-2 | 0.048 | 0.00547 | -0.057 | 8.707
-1.5 | 0.106 | 0.00545 | -0.058 | 19.475
-1 | 0.165 | 0.00549 | -0.058 | 30.031
-0.5 | 0.224 | 0.00511 | -0.059 | 43.792
0 | 0.282 | 0.00515 | -0.06 | 54.807
0.5 | 0.341 | 0.00524 | -0.06 | 65.082
1 | 0.399 | 0.0053 | -0.061 | 75.279
1.5 | 0.457 | 0.00546 | -0.062 | 83.744
2 | 0.515 | 0.00626 | -0.062 | 82.188
2.5 | 0.572 | 0.00638 | -0.063 | 89.712
3 | 0.629 | 0.00656 | -0.063 | 95.809
3.5 | 0.683 | 0.00675 | -0.064 | 101.205
4 | 0.736 | 0.007 | -0.065 | 105.175
4.5 | 0.786 | 0.00723 | -0.065 | 108.847
5 | 0.834 | 0.00751 | -0.066 | 110.999
5.5 | 0.878 | 0.00781 | -0.067 | 112.299
6 | 0.917 | 0.0081 | -0.067 | 113.291
6.5 | 0.952 | 0.0084 | -0.068 | 113.301
7 | 0.981 | 0.00872 | -0.068 | 112.568
7.5 | 1.005 | 0.00903 | -0.069 | 111.237
8 | 1.019 | 0.00951 | -0.07 | 107.208
8.5 | 1.019 | 0.00991 | -0.07 | 102.798
9 | 1.01 | 0.01038 | -0.071 | 97.325
9.5 | 0.993 | 0.01099 | -0.071 | 90.36
10 | 0.969 | 0.01167 | -0.072 | 83.009
10.5 | 0.936 | 0.01093 | -0.072 | 85.605
11 | 0.896 | 0.01249 | -0.073 | 71.725
11.5 | 0.846 | 0.01408 | -0.072 | 60.087
12 | 0.677 | 0.06446 | -0.049 | 10.504
12.5 | 0.634 | 0.07368 | -0.045 | 8.606
13 | 0.596 | 0.08006 | -0.043 | 7.44

## 130. Re 16M Mach 0.00 (2)
BIGFOIL.COM POLAR EXPORT
NACA65A309
NACA65A309 |  |  |  | Cl Max: | 1.847 | at alpha= | 19 | deg
XFOIL ncrit=9 |  |  |  | L/D Max: | 141.754 | at alpha= | 8.5 | deg
Re: | 16000000 |  |  | Cd Min: | 0.04846 | at alpha= | 20 | deg
Mach: | 0 |  |  | Cl=0 at alpha= | -2.605 | deg
|  |  |  | @ Cl=0.1, Cd= | 0.00442
|  |  |  | @ Cl=0.4, Cd= | 0.0051064
|  |  |  | @ Cl=0.6, Cd= | 0.0056503
alpha (deg) | Cl | Cd | Cm | Cl/Cd
-19.5 | -1.4866 | 0.04461 | -0.0672 | -33.3244
-19 | -1.5117 | 0.03612 | -0.0717 | -41.8522
-18.5 | -1.5246 | 0.03058 | -0.0726 | -49.8561
-18 | -1.5441 | 0.02626 | -0.0687 | -58.8005
-17.5 | -1.5299 | 0.0244 | -0.0646 | -62.7008
-17 | -1.5062 | 0.02211 | -0.0621 | -68.123
-16.5 | -1.4728 | 0.02058 | -0.0604 | -71.5646
-16 | -1.4314 | 0.01894 | -0.06 | -75.5755
-15.5 | -1.3862 | 0.01752 | -0.06 | -79.121
-15 | -1.3316 | 0.01615 | -0.0619 | -82.452
-14.5 | -1.2831 | 0.01521 | -0.0619 | -84.359
-14 | -1.2365 | 0.014 | -0.0615 | -88.3214
-13.5 | -1.1864 | 0.0132 | -0.0616 | -89.8788
-13 | -1.1364 | 0.01215 | -0.0616 | -93.5309
-12.5 | -1.0834 | 0.01142 | -0.0621 | -94.8687
-12 | -1.0286 | 0.01071 | -0.0629 | -96.0411
-11.5 | -0.9349 | 0.00983 | -0.0727 | -95.1068
-11 | -0.8738 | 0.00903 | -0.0748 | -96.7663
-10 | -0.7721 | 0.00776 | -0.0741 | -99.4974
-9.5 | -0.7208 | 0.00736 | -0.0736 | -97.9348
-9 | -0.6687 | 0.00703 | -0.0733 | -95.1209
-8.5 | -0.617 | 0.00668 | -0.0728 | -92.3653
-8 | -0.5647 | 0.00642 | -0.0724 | -87.9595
-7.5 | -0.5121 | 0.00613 | -0.072 | -83.54
-7 | -0.4615 | 0.00573 | -0.0712 | -80.541
-6.5 | -0.4088 | 0.00548 | -0.0708 | -74.5985
-6 | -0.3556 | 0.00531 | -0.0705 | -66.968
-5.5 | -0.3031 | 0.00512 | -0.07 | -59.1992
-5 | -0.2502 | 0.005 | -0.0696 | -50.04
-4 | -0.1459 | 0.00469 | -0.0683 | -31.1087
-3 | -0.041 | 0.00452 | -0.0672 | -9.0708
-2.5 | 0.0109 | 0.00448 | -0.0665 | 2.433
-2 | 0.0627 | 0.00442 | -0.0658 | 14.1855
-1.5 | 0.115 | 0.00442 | -0.0652 | 26.0181
-1 | 0.1675 | 0.0044 | -0.0646 | 38.0682
-0.5 | 0.2153 | 0.00455 | -0.063 | 47.3187
0 | 0.2565 | 0.00467 | -0.0601 | 54.9251
0.5 | 0.3018 | 0.00475 | -0.0581 | 63.5368
1 | 0.3459 | 0.00497 | -0.0559 | 69.5976
1.5 | 0.391 | 0.00507 | -0.0539 | 77.1203
2 | 0.4306 | 0.00523 | -0.0506 | 82.3327
2.5 | 0.4809 | 0.00537 | -0.0497 | 89.5531
3 | 0.5321 | 0.0055 | -0.0489 | 96.7455
3.5 | 0.583 | 0.0056 | -0.048 | 104.1071
4 | 0.6337 | 0.00575 | -0.0472 | 110.2087
4.5 | 0.6832 | 0.006 | -0.0461 | 113.8667
5 | 0.7334 | 0.00622 | -0.0451 | 117.91
5.5 | 0.7838 | 0.00641 | -0.0443 | 122.2777
6 | 0.8343 | 0.00662 | -0.0435 | 126.0272
6.5 | 0.8971 | 0.00685 | -0.0457 | 130.9635
7 | 1.0149 | 0.00724 | -0.0611 | 140.1796
8 | 1.142 | 0.00807 | -0.0659 | 141.5118
8.5 | 1.1964 | 0.00844 | -0.0662 | 141.7536
9 | 1.2459 | 0.00888 | -0.0655 | 140.3041
9.5 | 1.2949 | 0.00935 | -0.0646 | 138.492
10 | 1.3431 | 0.00988 | -0.0637 | 135.9413
10.5 | 1.3868 | 0.01082 | -0.0619 | 128.1701
11 | 1.4338 | 0.01139 | -0.0608 | 125.8824
11.5 | 1.4789 | 0.01211 | -0.0594 | 122.1222
12 | 1.5225 | 0.01292 | -0.0579 | 117.8406
12.5 | 1.5658 | 0.01369 | -0.0563 | 114.3755
13 | 1.6074 | 0.01453 | -0.0544 | 110.6263
13.5 | 1.6465 | 0.0155 | -0.0523 | 106.2258
14 | 1.684 | 0.01665 | -0.0499 | 101.1411
14.5 | 1.7129 | 0.01776 | -0.0459 | 96.4471
15 | 1.744 | 0.01842 | -0.0424 | 94.6797
15.5 | 1.7597 | 0.02027 | -0.0369 | 86.813
16 | 1.787 | 0.02128 | -0.0335 | 83.9756
16.5 | 1.8093 | 0.0227 | -0.0297 | 79.7048
17 | 1.8189 | 0.02518 | -0.0249 | 72.2359
17.5 | 1.826 | 0.02795 | -0.0204 | 65.3309
18 | 1.831 | 0.03104 | -0.0165 | 58.9884
18.5 | 1.8405 | 0.03396 | -0.0136 | 54.1961
19 | 1.847 | 0.03736 | -0.0112 | 49.4379
19.5 | 1.8304 | 0.04333 | -0.0088 | 42.2432
20 | 1.8278 | 0.04846 | -0.008 | 37.7177

## 131. Re 16M Mach 0.10 (1)
BIGFOIL.COM POLAR EXPORT
NACA65A309
NACA65A309 |  |  |  | Cl Max: | 1.016 | at alpha= | 8 | deg
JavaFoil+Calcfoil stall+Eppler ext transition |  |  |  | L/D Max: | 112.888 | at alpha= | 6.5 | deg
Re: | 16000000 |  |  | Cd Min: | 0.00511 | at alpha= | -0.5 | deg
Mach: | 0.1 |  |  | Cl=0 at alpha= | -2.4068 | deg
|  |  |  | @ Cl=0.1, Cd= | 0.0054524
|  |  |  | @ Cl=0.4, Cd= | 0.0053088
|  |  |  | @ Cl=0.6, Cd= | 0.08185
alpha (deg) | Cl | Cd | Cm | Cl/Cd
-13.5 | -0.37 | 0.08711 | -0.022 | -4.244
-13 | -0.392 | 0.08246 | -0.022 | -4.753
-12.5 | -0.413 | 0.07879 | -0.022 | -5.242
-12 | -0.433 | 0.07439 | -0.022 | -5.817
-11.5 | -0.448 | 0.06969 | -0.023 | -6.426
-11 | -0.456 | 0.06589 | -0.024 | -6.921
-10.5 | -0.462 | 0.06146 | -0.025 | -7.51
-10 | -0.464 | 0.05722 | -0.026 | -8.101
-9.5 | -0.46 | 0.05468 | -0.026 | -8.418
-9 | -0.455 | 0.05037 | -0.027 | -9.023
-8.5 | -0.538 | 0.00823 | -0.048 | -65.337
-8 | -0.524 | 0.0073 | -0.05 | -71.831
-7.5 | -0.498 | 0.00709 | -0.05 | -70.234
-7 | -0.466 | 0.00685 | -0.051 | -68.058
-6.5 | -0.429 | 0.00662 | -0.052 | -64.77
-6 | -0.386 | 0.00642 | -0.052 | -60.179
-5.5 | -0.34 | 0.00626 | -0.053 | -54.363
-5 | -0.29 | 0.00606 | -0.053 | -47.945
-4.5 | -0.238 | 0.00591 | -0.054 | -40.259
-4 | -0.183 | 0.00581 | -0.055 | -31.518
-3.5 | -0.127 | 0.0057 | -0.055 | -22.235
-3 | -0.069 | 0.00561 | -0.056 | -12.315
-2.5 | -0.011 | 0.00554 | -0.057 | -1.948
-2 | 0.048 | 0.00547 | -0.057 | 8.747
-1.5 | 0.107 | 0.00545 | -0.058 | 19.581
-1 | 0.166 | 0.00549 | -0.059 | 30.195
-0.5 | 0.225 | 0.00511 | -0.059 | 44.007
0 | 0.284 | 0.00516 | -0.06 | 54.932
0.5 | 0.342 | 0.00524 | -0.061 | 65.401
1 | 0.401 | 0.00531 | -0.061 | 75.631
1.5 | 0.459 | 0.00549 | -0.062 | 83.689
2 | 0.517 | 0.00627 | -0.062 | 82.515
2.5 | 0.575 | 0.00639 | -0.063 | 89.967
3 | 0.632 | 0.00657 | -0.064 | 96.11
3.5 | 0.687 | 0.00676 | -0.064 | 101.512
4 | 0.74 | 0.00701 | -0.065 | 105.445
4.5 | 0.79 | 0.00725 | -0.066 | 108.902
5 | 0.837 | 0.00753 | -0.066 | 111.131
5.5 | 0.881 | 0.00784 | -0.067 | 112.314
6 | 0.92 | 0.00815 | -0.068 | 112.768
6.5 | 0.953 | 0.00845 | -0.068 | 112.888
7 | 0.982 | 0.00879 | -0.069 | 111.679
7.5 | 1.004 | 0.00913 | -0.069 | 109.973
8 | 1.016 | 0.00957 | -0.07 | 106.131
8.5 | 1.012 | 0.01003 | -0.071 | 100.864
9 | 0.999 | 0.01051 | -0.071 | 95.044
9.5 | 0.977 | 0.01112 | -0.072 | 87.879
10 | 0.948 | 0.01191 | -0.072 | 79.585
10.5 | 0.907 | 0.01199 | -0.073 | 75.657
11 | 0.858 | 0.01305 | -0.073 | 65.8
11.5 | 0.786 | 0.01774 | -0.07 | 44.301
12 | 0.634 | 0.06983 | -0.045 | 9.075
12.5 | 0.591 | 0.07647 | -0.043 | 7.723
13 | 0.55 | 0.08185 | -0.042 | 6.717

## 132. Re 16M Mach 0.10 (2)
BIGFOIL.COM POLAR EXPORT
NACA65A309
NACA65A309 |  |  |  | Cl Max: | 1.7922 | at alpha= | 16.5 | deg
XFOIL ncrit=9 |  |  |  | L/D Max: | 142.329 | at alpha= | 7.5 | deg
Re: | 16000000 |  |  | Cd Min: | 0.06898 | at alpha= | 20 | deg
Mach: | 0.1 |  |  | Cl=0 at alpha= | -2.6052 | deg
|  |  |  | @ Cl=0.1, Cd= | 0.00442
|  |  |  | @ Cl=0.4, Cd= | 0.0051013
|  |  |  | @ Cl=0.6, Cd= | 0.0056592
alpha (deg) | Cl | Cd | Cm | Cl/Cd
-18 | -1.4 | 0.04182 | -0.0725 | -33.4768
-17.5 | -1.413 | 0.03526 | -0.0755 | -40.0737
-17 | -1.4579 | 0.02835 | -0.0729 | -51.425
-16.5 | -1.4494 | 0.0257 | -0.0685 | -56.3969
-16 | -1.4284 | 0.02289 | -0.0655 | -62.4028
-15.5 | -1.3917 | 0.02069 | -0.0644 | -67.2644
-15 | -1.3387 | 0.01856 | -0.0662 | -72.1282
-14.5 | -1.2897 | 0.01731 | -0.0662 | -74.5061
-14 | -1.2457 | 0.01553 | -0.0653 | -80.2125
-13.5 | -1.1953 | 0.01458 | -0.065 | -81.9822
-13 | -1.1468 | 0.01312 | -0.0646 | -87.4085
-12.5 | -1.0936 | 0.01224 | -0.0647 | -89.3464
-11.5 | -0.9526 | 0.01042 | -0.0726 | -91.4203
-11 | -0.8829 | 0.00937 | -0.0764 | -94.2263
-10.5 | -0.8282 | 0.00879 | -0.0765 | -94.2207
-10 | -0.7785 | 0.00798 | -0.0756 | -97.5564
-9.5 | -0.7268 | 0.00752 | -0.0749 | -96.6489
-9 | -0.6743 | 0.00713 | -0.0744 | -94.5722
-8.5 | -0.6221 | 0.00676 | -0.0738 | -92.0266
-8 | -0.5691 | 0.00648 | -0.0734 | -87.8241
-7 | -0.4647 | 0.00578 | -0.072 | -80.3979
-6.5 | -0.4117 | 0.00551 | -0.0715 | -74.7187
-6 | -0.3582 | 0.00533 | -0.0711 | -67.2045
-5.5 | -0.3052 | 0.00514 | -0.0706 | -59.3774
-5 | -0.2519 | 0.00501 | -0.0701 | -50.2794
-4 | -0.1468 | 0.0047 | -0.0688 | -31.234
-3.5 | -0.0937 | 0.00461 | -0.0683 | -20.3254
-3 | -0.0413 | 0.00452 | -0.0676 | -9.1372
-2.5 | 0.011 | 0.00448 | -0.0669 | 2.4554
-2 | 0.063 | 0.00442 | -0.0661 | 14.2534
-1.5 | 0.1157 | 0.00442 | -0.0655 | 26.1765
-1 | 0.1685 | 0.0044 | -0.0649 | 38.2955
-0.5 | 0.2167 | 0.00454 | -0.0634 | 47.7313
0 | 0.258 | 0.00466 | -0.0605 | 55.3648
0.5 | 0.3033 | 0.00475 | -0.0584 | 63.8526
1.5 | 0.3927 | 0.00507 | -0.0541 | 77.4556
2 | 0.4324 | 0.00524 | -0.0508 | 82.5191
2.5 | 0.4831 | 0.00537 | -0.0498 | 89.9628
3 | 0.5346 | 0.0055 | -0.049 | 97.2
3.5 | 0.5857 | 0.00562 | -0.0481 | 104.2171
4 | 0.6368 | 0.00576 | -0.0472 | 110.5556
4.5 | 0.6866 | 0.00601 | -0.0461 | 114.2429
5 | 0.7371 | 0.00624 | -0.0451 | 118.125
5.5 | 0.788 | 0.00643 | -0.0442 | 122.5505
6 | 0.8388 | 0.00665 | -0.0433 | 126.1353
6.5 | 0.9033 | 0.00689 | -0.0458 | 131.103
7 | 1.021 | 0.0073 | -0.0609 | 139.863
7.5 | 1.1002 | 0.00773 | -0.0668 | 142.3286
8 | 1.1496 | 0.00815 | -0.0657 | 141.0552
8.5 | 1.204 | 0.00853 | -0.0658 | 141.1489
9 | 1.2539 | 0.009 | -0.0648 | 139.3222
9.5 | 1.3029 | 0.00954 | -0.0638 | 136.5723
10 | 1.3511 | 0.01013 | -0.0626 | 133.3761
10.5 | 1.3953 | 0.01111 | -0.0606 | 125.5896
11 | 1.4426 | 0.01173 | -0.0593 | 122.9838
11.5 | 1.4876 | 0.01255 | -0.0576 | 118.5339
12 | 1.5307 | 0.0135 | -0.0556 | 113.3852
12.5 | 1.5736 | 0.01438 | -0.0536 | 109.4298
13 | 1.6145 | 0.01537 | -0.0514 | 105.0423
13.5 | 1.6527 | 0.01657 | -0.0488 | 99.7405
14 | 1.6839 | 0.01801 | -0.0449 | 93.4981
14.5 | 1.7063 | 0.01942 | -0.0396 | 87.863
15 | 1.7391 | 0.02003 | -0.0363 | 86.8248
15.5 | 1.7439 | 0.02282 | -0.0295 | 76.4198
16 | 1.7718 | 0.02393 | -0.0262 | 74.041
16.5 | 1.7922 | 0.02566 | -0.0223 | 69.8441
17 | 1.7873 | 0.0295 | -0.0166 | 60.5864
17.5 | 1.7778 | 0.03401 | -0.0118 | 52.2729
18 | 1.7663 | 0.03916 | -0.0083 | 45.1047
18.5 | 1.7685 | 0.04343 | -0.0065 | 40.7207
19 | 1.7703 | 0.04816 | -0.0056 | 36.7587
19.5 | 1.7121 | 0.06093 | -0.0071 | 28.0995
20 | 1.7002 | 0.06898 | -0.0094 | 24.6477

## 133. Re 16M Mach 0.25 (1)
BIGFOIL.COM POLAR EXPORT
NACA65A309
NACA65A309 |  |  |  | Cl Max: | 0.986 | at alpha= | 7.5 | deg
JavaFoil+Calcfoil stall+Eppler ext transition |  |  |  | L/D Max: | 111.496 | at alpha= | 5.5 | deg
Re: | 16000000 |  |  | Cd Min: | 0.00513 | at alpha= | -0.5 | deg
Mach: | 0.25 |  |  | Cl=0 at alpha= | -2.4083 | deg
|  |  |  | @ Cl=0.1, Cd= | 0.0054833
|  |  |  | @ Cl=0.4, Cd= | 0.08322
|  |  |  | @ Cl=0.6, Cd= | 0.08322
alpha (deg) | Cl | Cd | Cm | Cl/Cd
-12.5 | -0.137 | 0.08084 | -0.023 | -1.696
-12 | -0.209 | 0.07567 | -0.023 | -2.758
-11.5 | -0.261 | 0.07042 | -0.024 | -3.707
-11 | -0.301 | 0.06562 | -0.025 | -4.589
-10.5 | -0.334 | 0.06319 | -0.025 | -5.292
-10 | -0.362 | 0.05969 | -0.025 | -6.064
-9.5 | -0.382 | 0.0567 | -0.025 | -6.74
-9 | -0.396 | 0.05286 | -0.026 | -7.483
-8.5 | -0.401 | 0.04929 | -0.027 | -8.14
-8 | -0.399 | 0.04644 | -0.028 | -8.582
-7.5 | -0.479 | 0.00721 | -0.052 | -66.474
-7 | -0.457 | 0.007 | -0.052 | -65.247
-6.5 | -0.426 | 0.00679 | -0.053 | -62.703
-6 | -0.388 | 0.00657 | -0.054 | -59.091
-5.5 | -0.344 | 0.00639 | -0.054 | -53.931
-5 | -0.296 | 0.00614 | -0.055 | -48.145
-4.5 | -0.243 | 0.00598 | -0.056 | -40.634
-4 | -0.188 | 0.00587 | -0.056 | -31.96
-3.5 | -0.13 | 0.00573 | -0.057 | -22.674
-3 | -0.071 | 0.00566 | -0.058 | -12.531
-2.5 | -0.011 | 0.00558 | -0.058 | -1.984
-2 | 0.049 | 0.0055 | -0.059 | 8.944
-1.5 | 0.11 | 0.00548 | -0.06 | 20.03
-1 | 0.17 | 0.00551 | -0.06 | 30.923
-0.5 | 0.231 | 0.00513 | -0.061 | 45.021
0 | 0.291 | 0.00517 | -0.062 | 56.32
0.5 | 0.352 | 0.00526 | -0.062 | 66.915
1 | 0.412 | 0.00534 | -0.063 | 77.173
1.5 | 0.472 | 0.00551 | -0.064 | 85.586
2 | 0.532 | 0.00634 | -0.064 | 83.804
2.5 | 0.591 | 0.00647 | -0.065 | 91.317
3 | 0.649 | 0.00667 | -0.066 | 97.305
3.5 | 0.705 | 0.0069 | -0.066 | 102.164
4 | 0.758 | 0.00715 | -0.067 | 106.025
4.5 | 0.808 | 0.00747 | -0.067 | 108.265
5 | 0.855 | 0.00777 | -0.068 | 109.969
5.5 | 0.896 | 0.00803 | -0.069 | 111.496
6 | 0.931 | 0.00838 | -0.069 | 111.107
6.5 | 0.958 | 0.00875 | -0.07 | 109.491
7 | 0.977 | 0.00911 | -0.071 | 107.254
7.5 | 0.986 | 0.0096 | -0.071 | 102.719
8 | 0.979 | 0.01009 | -0.072 | 97.005
8.5 | 0.948 | 0.01061 | -0.072 | 89.351
9 | 0.9 | 0.01126 | -0.073 | 79.913
9.5 | 0.833 | 0.01172 | -0.073 | 71.063
10 | 0.615 | 0.05961 | -0.042 | 10.323
10.5 | 0.543 | 0.06281 | -0.042 | 8.647
11 | 0.462 | 0.06769 | -0.041 | 6.822
11.5 | 0.375 | 0.0729 | -0.04 | 5.139
12 | 0.279 | 0.0808 | -0.038 | 3.458
12.5 | 0.154 | 0.08322 | -0.04 | 1.854

## 134. Re 16M Mach 0.25 (2)
BIGFOIL.COM POLAR EXPORT
NACA65A309
NACA65A309 |  |  |  | Cl Max: | 1.4795 | at alpha= | 11.5 | deg
XFOIL ncrit=9 |  |  |  | L/D Max: | 138.467 | at alpha= | 8 | deg
Re: | 16000000 |  |  | Cd Min: | 0.20476 | at alpha= | 16.5 | deg
Mach: | 0.25 |  |  | Cl=0 at alpha= | -2.6039 | deg
|  |  |  | @ Cl=0.1, Cd= | 0.0044171
|  |  |  | @ Cl=0.4, Cd= | 0.0051363
|  |  |  | @ Cl=0.6, Cd= | 0.0056779
alpha (deg) | Cl | Cd | Cm | Cl/Cd
-11.5 | -0.549 | 0.10243 | -0.0294 | -5.3598
-10 | -0.8069 | 0.01114 | -0.086 | -72.4327
-9.5 | -0.754 | 0.00954 | -0.0844 | -79.0356
-9 | -0.7057 | 0.00793 | -0.0818 | -88.9912
-8.5 | -0.6503 | 0.00733 | -0.0802 | -88.7176
-8 | -0.5941 | 0.00691 | -0.079 | -85.9768
-7.5 | -0.5375 | 0.00656 | -0.078 | -81.936
-7 | -0.4824 | 0.00616 | -0.0768 | -78.3117
-6.5 | -0.4269 | 0.00582 | -0.0757 | -73.3505
-6 | -0.3726 | 0.00544 | -0.0745 | -68.4926
-5.5 | -0.3172 | 0.00523 | -0.0736 | -60.6501
-4.5 | -0.2065 | 0.00496 | -0.0721 | -41.6331
-4 | -0.1518 | 0.00478 | -0.0713 | -31.7573
-3.5 | -0.0973 | 0.00463 | -0.0705 | -21.0151
-3 | -0.0427 | 0.00455 | -0.0697 | -9.3846
-2.5 | 0.0112 | 0.00449 | -0.0689 | 2.4944
-2 | 0.065 | 0.00443 | -0.0681 | 14.6727
-1.5 | 0.1193 | 0.00441 | -0.0675 | 27.0522
-1 | 0.1736 | 0.00438 | -0.0668 | 39.6347
-0.5 | 0.2235 | 0.00452 | -0.0653 | 49.4469
0 | 0.2657 | 0.00466 | -0.0622 | 57.0172
0.5 | 0.3118 | 0.00473 | -0.0599 | 65.9197
1 | 0.3566 | 0.00498 | -0.0574 | 71.6064
2 | 0.4427 | 0.00529 | -0.0516 | 83.6862
2.5 | 0.4953 | 0.00541 | -0.0505 | 91.5527
3 | 0.5483 | 0.00554 | -0.0496 | 98.9711
3.5 | 0.6008 | 0.00568 | -0.0485 | 105.7746
4 | 0.6532 | 0.00586 | -0.0474 | 111.4676
4.5 | 0.7051 | 0.0061 | -0.0461 | 115.5902
5.5 | 0.8106 | 0.00655 | -0.0438 | 123.7557
6 | 0.8631 | 0.00684 | -0.0425 | 126.1842
6.5 | 0.9363 | 0.00712 | -0.046 | 131.5028
7 | 1.0541 | 0.00769 | -0.0597 | 137.0741
8 | 1.1922 | 0.00861 | -0.064 | 138.4669
8.5 | 1.2438 | 0.00928 | -0.062 | 134.0302
9 | 1.2951 | 0.01 | -0.06 | 129.51
9.5 | 1.3433 | 0.01104 | -0.0573 | 121.6757
10 | 1.3908 | 0.01219 | -0.0544 | 114.0935
10.5 | 1.4223 | 0.01521 | -0.049 | 93.5108
11.5 | 1.4795 | 0.02163 | -0.0385 | 68.4004
12 | 1.4408 | 0.03106 | -0.0262 | 46.3876
12.5 | 1.3973 | 0.03822 | -0.015 | 36.5594
13 | 1.3539 | 0.04541 | -0.0075 | 29.815
13.5 | 1.2792 | 0.05748 | -0.0045 | 22.2547
14 | 1.2037 | 0.07315 | -0.0096 | 16.4552
14.5 | 1.1573 | 0.08911 | -0.0198 | 12.9873
15 | 1.2039 | 0.08863 | -0.0187 | 13.5834
15.5 | 1.0318 | 0.14365 | -0.0538 | 7.1827
16.5 | 0.9155 | 0.20476 | -0.0847 | 4.4711

## 135. Re 16M Mach 0.50 (1)
BIGFOIL.COM POLAR EXPORT
NACA65A309
NACA65A309 |  |  |  | Cl Max: | 1.187 | at alpha= | 20 | deg
JavaFoil+Calcfoil stall+Eppler ext transition |  |  |  | L/D Max: | 106.316 | at alpha= | 4 | deg
Re: | 16000000 |  |  | Cd Min: | 0.00527 | at alpha= | 0 | deg
Mach: | 0.5 |  |  | Cl=0 at alpha= | -2.4104 | deg
|  |  |  | @ Cl=0.1, Cd= | 0.0055771
|  |  |  | @ Cl=0.4, Cd= | 0.0053644
|  |  |  | @ Cl=0.6, Cd= | 0.051569
alpha (deg) | Cl | Cd | Cm | Cl/Cd
-20 | -0.944 | 0.15597 | -0.024 | -6.05
-19.5 | -0.917 | 0.15088 | -0.024 | -6.076
-19 | -0.891 | 0.14215 | -0.024 | -6.266
-18.5 | -0.866 | 0.1328 | -0.025 | -6.518
-18 | -0.838 | 0.13151 | -0.025 | -6.374
-17.5 | -0.814 | 0.12068 | -0.026 | -6.743
-17 | -0.786 | 0.11746 | -0.026 | -6.688
-16.5 | -0.762 | 0.10792 | -0.027 | -7.058
-16 | -0.745 | 0.09167 | -0.03 | -8.128
-15.5 | -0.751 | 0.05956 | -0.037 | -12.6
-15 | -0.775 | 0.02604 | -0.043 | -29.784
-14.5 | -0.651 | 0.09896 | -0.026 | -6.578
-14 | -0.625 | 0.09259 | -0.026 | -6.746
-13.5 | -0.6 | 0.08447 | -0.028 | -7.1
-13 | -0.575 | 0.07752 | -0.029 | -7.416
-12.5 | -0.555 | 0.06648 | -0.033 | -8.348
-12 | -0.583 | 0.02508 | -0.046 | -23.261
-11.5 | -0.491 | 0.07147 | -0.028 | -6.875
-11 | -0.464 | 0.07017 | -0.027 | -6.607
-10.5 | -0.438 | 0.06376 | -0.028 | -6.864
-10 | -0.412 | 0.05781 | -0.03 | -7.13
-9.5 | -0.394 | 0.04638 | -0.037 | -8.487
-9 | -0.441 | 0.00843 | -0.056 | -52.338
-8.5 | -0.329 | 0.05421 | -0.027 | -6.066
-8 | -0.303 | 0.04903 | -0.03 | -6.173
-7.5 | -0.278 | 0.04274 | -0.034 | -6.506
-7 | -0.308 | 0.00744 | -0.058 | -41.366
-6.5 | -0.223 | 0.03905 | -0.034 | -5.714
-6 | -0.195 | 0.03931 | -0.031 | -4.949
-5.5 | -0.168 | 0.03713 | -0.031 | -4.512
-5 | -0.236 | 0.03456 | -0.033 | -6.824
-4.5 | -0.257 | 0.0064 | -0.062 | -40.189
-4 | -0.204 | 0.00615 | -0.063 | -33.234
-3.5 | -0.143 | 0.00596 | -0.064 | -24.081
-3 | -0.079 | 0.00582 | -0.064 | -13.544
-2.5 | -0.012 | 0.00572 | -0.065 | -2.158
-2 | 0.055 | 0.00563 | -0.066 | 9.742
-1.5 | 0.123 | 0.00555 | -0.067 | 22.085
-1 | 0.19 | 0.00556 | -0.067 | 34.25
-0.5 | 0.258 | 0.00568 | -0.068 | 45.469
0 | 0.326 | 0.00527 | -0.069 | 61.87
0.5 | 0.393 | 0.00535 | -0.07 | 73.518
1 | 0.461 | 0.00549 | -0.07 | 84.016
1.5 | 0.527 | 0.00575 | -0.071 | 91.738
2 | 0.594 | 0.00667 | -0.072 | 89.084
2.5 | 0.659 | 0.00689 | -0.073 | 95.714
3 | 0.723 | 0.00715 | -0.073 | 101.133
3.5 | 0.782 | 0.0075 | -0.074 | 104.289
4 | 0.834 | 0.00785 | -0.075 | 106.316
4.5 | 0.876 | 0.00831 | -0.075 | 105.322
5 | 0.896 | 0.00881 | -0.076 | 101.711
5.5 | 0.869 | 0.00936 | -0.077 | 92.836
6 | 0.561 | 0.00983 | -0.078 | 57.039
6.5 | 0.594 | 0.0107 | -0.078 | 55.496
7 | 0.508 | 0.04424 | -0.043 | 11.476
7.5 | 0.66 | 0.01137 | -0.08 | 58.033
8 | 0.687 | 0.01213 | -0.08 | 56.636
8.5 | 0.585 | 0.05538 | -0.041 | 10.558
9 | 0.754 | 0.01244 | -0.081 | 60.627
9.5 | 0.783 | 0.01343 | -0.082 | 58.285
10 | 0.666 | 0.06223 | -0.046 | 10.709
10.5 | 0.69 | 0.07132 | -0.043 | 9.672
11 | 0.876 | 0.01467 | -0.083 | 59.72
11.5 | 0.903 | 0.0161 | -0.084 | 56.092
12 | 0.905 | 0.02189 | -0.081 | 41.338
12.5 | 0.797 | 0.08078 | -0.048 | 9.871
13 | 0.822 | 0.08822 | -0.048 | 9.321
13.5 | 1.019 | 0.01923 | -0.085 | 53.005
14 | 1.038 | 0.02233 | -0.085 | 46.481
14.5 | 0.958 | 0.06222 | -0.071 | 15.403
15 | 0.939 | 0.09478 | -0.058 | 9.905
15.5 | 0.964 | 0.10131 | -0.058 | 9.512
16 | 0.979 | 0.11552 | -0.053 | 8.479
16.5 | 1.004 | 0.12382 | -0.053 | 8.109
17 | 1.03 | 0.12981 | -0.054 | 7.938
17.5 | 1.059 | 0.13568 | -0.056 | 7.804
18 | 1.088 | 0.13635 | -0.059 | 7.981
18.5 | 1.11 | 0.15053 | -0.057 | 7.372
19 | 1.133 | 0.16411 | -0.057 | 6.904
19.5 | 1.159 | 0.16679 | -0.058 | 6.95
20 | 1.187 | 0.16845 | -0.06 | 7.048

## 136. Re 16M Mach 0.50 (2)
BIGFOIL.COM POLAR EXPORT
NACA65A309
NACA65A309 |  |  |  | Cl Max: | 0.9815 | at alpha= | 6 | deg
XFOIL ncrit=9 |  |  |  | L/D Max: | 125.309 | at alpha= | 5.5 | deg
Re: | 16000000 |  |  | Cd Min: | 0.00787 | at alpha= | 6 | deg
Mach: | 0.5 |  |  | Cl=0 at alpha= | -99 | deg
|  |  |  | @ Cl=0.1, Cd= | 0.00471
|  |  |  | @ Cl=0.4, Cd= | 0.0050225
|  |  |  | @ Cl=0.6, Cd= | 0.0057258
alpha (deg) | Cl | Cd | Cm | Cl/Cd
0.5 | 0.3487 | 0.00471 | -0.0663 | 74.034
1 | 0.3961 | 0.00501 | -0.0627 | 79.0619
1.5 | 0.443 | 0.00516 | -0.059 | 85.8527
2 | 0.487 | 0.00548 | -0.0545 | 88.8686
2.5 | 0.546 | 0.0056 | -0.0529 | 97.5
3 | 0.6061 | 0.00574 | -0.0514 | 105.5923
3.5 | 0.6654 | 0.00594 | -0.0495 | 112.0202
4 | 0.7238 | 0.00625 | -0.0471 | 115.808
4.5 | 0.7843 | 0.00655 | -0.0448 | 119.7405
5 | 0.8472 | 0.00683 | -0.0427 | 124.041
5.5 | 0.911 | 0.00727 | -0.0402 | 125.3095
6 | 0.9815 | 0.00787 | -0.0384 | 124.7141

## 137. Re 18M Mach 0.00 (1)
BIGFOIL.COM POLAR EXPORT
NACA65A309
NACA65A309 |  |  |  | Cl Max: | 1.019 | at alpha= | 8 | deg
JavaFoil+Calcfoil stall+Eppler ext transition |  |  |  | L/D Max: | 115.33 | at alpha= | 6.5 | deg
Re: | 18000000 |  |  | Cd Min: | 0.00524 | at alpha= | -0.5 | deg
Mach: | 0 |  |  | Cl=0 at alpha= | -2.4068 | deg
|  |  |  | @ Cl=0.1, Cd= | 0.00548
|  |  |  | @ Cl=0.4, Cd= | 0.0054321
|  |  |  | @ Cl=0.6, Cd= | 0.07845
alpha (deg) | Cl | Cd | Cm | Cl/Cd
-13.5 | -0.403 | 0.08593 | -0.022 | -4.694
-13 | -0.422 | 0.08197 | -0.022 | -5.152
-12.5 | -0.441 | 0.07665 | -0.023 | -5.75
-12 | -0.457 | 0.07272 | -0.023 | -6.286
-11.5 | -0.468 | 0.06903 | -0.023 | -6.781
-11 | -0.474 | 0.06496 | -0.024 | -7.29
-10.5 | -0.476 | 0.06031 | -0.025 | -7.901
-10 | -0.476 | 0.05631 | -0.026 | -8.449
-9.5 | -0.47 | 0.05356 | -0.027 | -8.779
-9 | -0.467 | 0.0454 | -0.031 | -10.293
-8.5 | -0.551 | 0.00739 | -0.049 | -74.502
-8 | -0.528 | 0.00721 | -0.049 | -73.28
-7.5 | -0.5 | 0.00696 | -0.05 | -71.858
-7 | -0.467 | 0.0067 | -0.051 | -69.633
-6.5 | -0.428 | 0.00654 | -0.051 | -65.556
-6 | -0.386 | 0.00637 | -0.052 | -60.563
-5.5 | -0.339 | 0.00617 | -0.053 | -54.942
-5 | -0.289 | 0.006 | -0.053 | -48.249
-4.5 | -0.237 | 0.00584 | -0.054 | -40.54
-4 | -0.182 | 0.00575 | -0.054 | -31.713
-3.5 | -0.126 | 0.00564 | -0.055 | -22.378
-3 | -0.069 | 0.00556 | -0.056 | -12.374
-2.5 | -0.011 | 0.00552 | -0.056 | -1.944
-2 | 0.048 | 0.00548 | -0.057 | 8.699
-1.5 | 0.106 | 0.00548 | -0.058 | 19.377
-1 | 0.165 | 0.00554 | -0.058 | 29.733
-0.5 | 0.224 | 0.00524 | -0.059 | 42.673
0 | 0.282 | 0.00529 | -0.06 | 53.302
0.5 | 0.341 | 0.00534 | -0.06 | 63.773
1 | 0.399 | 0.00543 | -0.061 | 73.555
1.5 | 0.457 | 0.00555 | -0.062 | 82.358
2 | 0.515 | 0.00621 | -0.062 | 82.964
2.5 | 0.572 | 0.00631 | -0.063 | 90.655
3 | 0.629 | 0.00647 | -0.063 | 97.12
3.5 | 0.683 | 0.00667 | -0.064 | 102.4
4 | 0.736 | 0.00692 | -0.065 | 106.326
4.5 | 0.786 | 0.00713 | -0.065 | 110.349
5 | 0.834 | 0.00741 | -0.066 | 112.546
5.5 | 0.878 | 0.00769 | -0.067 | 114.079
6 | 0.917 | 0.00797 | -0.067 | 115.062
6.5 | 0.952 | 0.00825 | -0.068 | 115.33
7 | 0.981 | 0.00858 | -0.068 | 114.398
7.5 | 1.005 | 0.00888 | -0.069 | 113.182
8 | 1.019 | 0.00934 | -0.07 | 109.169
8.5 | 1.019 | 0.00974 | -0.07 | 104.628
9 | 1.01 | 0.0102 | -0.071 | 99.057
9.5 | 0.993 | 0.01077 | -0.071 | 92.276
10 | 0.969 | 0.01147 | -0.072 | 84.446
10.5 | 0.937 | 0.0107 | -0.072 | 87.562
11 | 0.896 | 0.01236 | -0.073 | 72.437
11.5 | 0.849 | 0.01347 | -0.072 | 63.071
12 | 0.709 | 0.04529 | -0.059 | 15.646
12.5 | 0.637 | 0.07125 | -0.047 | 8.938
13 | 0.597 | 0.07845 | -0.045 | 7.612

## 138. Re 18M Mach 0.00 (2)
BIGFOIL.COM POLAR EXPORT
NACA65A309
NACA65A309 |  |  |  | Cl Max: | 1.8763 | at alpha= | 19 | deg
XFOIL ncrit=9 |  |  |  | L/D Max: | 145.157 | at alpha= | 8.5 | deg
Re: | 18000000 |  |  | Cd Min: | 0.06351 | at alpha= | -20 | deg
Mach: | 0 |  |  | Cl=0 at alpha= | -2.5941 | deg
|  |  |  | @ Cl=0.1, Cd= | 0.0043927
|  |  |  | @ Cl=0.4, Cd= | 0.0051976
|  |  |  | @ Cl=0.6, Cd= | 0.0055932
alpha (deg) | Cl | Cd | Cm | Cl/Cd
-20 | -1.4142 | 0.06351 | -0.0528 | -22.2674
-19.5 | -1.5364 | 0.03844 | -0.0708 | -39.9688
-19 | -1.5546 | 0.03185 | -0.0728 | -48.81
-18.5 | -1.5611 | 0.02779 | -0.0715 | -56.1749
-18 | -1.5698 | 0.02489 | -0.0659 | -63.0695
-17.5 | -1.5461 | 0.02291 | -0.0633 | -67.4858
-17 | -1.5182 | 0.02097 | -0.0611 | -72.3987
-16.5 | -1.4835 | 0.01948 | -0.0593 | -76.155
-16 | -1.4402 | 0.01798 | -0.0591 | -80.1001
-15.5 | -1.385 | 0.01659 | -0.0612 | -83.484
-15 | -1.3368 | 0.01542 | -0.0614 | -86.6926
-14.5 | -1.2889 | 0.0145 | -0.0612 | -88.8897
-14 | -1.2412 | 0.01342 | -0.061 | -92.4888
-13.5 | -1.1911 | 0.01263 | -0.061 | -94.3072
-13 | -1.1404 | 0.0117 | -0.061 | -97.4701
-12.5 | -1.087 | 0.011 | -0.0615 | -98.8182
-12 | -1.0309 | 0.01032 | -0.0626 | -99.8934
-11.5 | -0.9326 | 0.00947 | -0.0734 | -98.4794
-11 | -0.8748 | 0.00878 | -0.0747 | -99.6355
-10.5 | -0.8227 | 0.00829 | -0.0746 | -99.24
-10 | -0.7735 | 0.0076 | -0.0739 | -101.7763
-9.5 | -0.7221 | 0.00719 | -0.0734 | -100.4312
-9 | -0.6702 | 0.00685 | -0.073 | -97.8394
-8.5 | -0.6185 | 0.00652 | -0.0725 | -94.862
-8 | -0.5658 | 0.00625 | -0.0722 | -90.528
-7 | -0.462 | 0.00562 | -0.0711 | -82.2064
-6.5 | -0.4098 | 0.00538 | -0.0706 | -76.171
-6 | -0.3569 | 0.00521 | -0.0702 | -68.5029
-5.5 | -0.3044 | 0.00504 | -0.0698 | -60.3968
-5 | -0.2515 | 0.00492 | -0.0693 | -51.1179
-4.5 | -0.1987 | 0.0048 | -0.0689 | -41.3958
-4 | -0.147 | 0.00464 | -0.0681 | -31.681
-3 | -0.0423 | 0.00449 | -0.0669 | -9.4209
-2.5 | 0.0098 | 0.00445 | -0.0663 | 2.2022
-2 | 0.0615 | 0.0044 | -0.0655 | 13.9773
-1.5 | 0.114 | 0.00439 | -0.065 | 25.9681
-1 | 0.1662 | 0.00439 | -0.0643 | 37.8588
-0.5 | 0.2127 | 0.00462 | -0.0625 | 46.039
0 | 0.2549 | 0.00478 | -0.0598 | 53.3264
0.5 | 0.3012 | 0.00483 | -0.058 | 62.3602
1 | 0.3458 | 0.00506 | -0.0559 | 68.3399
1.5 | 0.3926 | 0.00519 | -0.0542 | 75.6455
2 | 0.4317 | 0.00523 | -0.0509 | 82.543
2.5 | 0.4824 | 0.00531 | -0.05 | 90.8475
3 | 0.5336 | 0.00543 | -0.0492 | 98.2689
3.5 | 0.5844 | 0.00555 | -0.0483 | 105.2973
4 | 0.635 | 0.00569 | -0.0474 | 111.5993
4.5 | 0.6847 | 0.00591 | -0.0464 | 115.8545
5 | 0.735 | 0.00613 | -0.0454 | 119.9021
5.5 | 0.7855 | 0.00631 | -0.0446 | 124.4849
6 | 0.8358 | 0.00653 | -0.0437 | 127.9939
6.5 | 0.8859 | 0.00677 | -0.0429 | 130.8567
7 | 1.0031 | 0.00719 | -0.0582 | 139.5132
8 | 1.1301 | 0.00786 | -0.063 | 143.7786
8.5 | 1.199 | 0.00826 | -0.0668 | 145.1574
9 | 1.2487 | 0.00869 | -0.066 | 143.6939
9.5 | 1.2976 | 0.00917 | -0.0652 | 141.5049
10 | 1.3459 | 0.00969 | -0.0642 | 138.8958
10.5 | 1.3909 | 0.01051 | -0.0627 | 132.3406
11 | 1.4381 | 0.01107 | -0.0616 | 129.9097
11.5 | 1.4837 | 0.01174 | -0.0603 | 126.3799
12 | 1.5281 | 0.01249 | -0.0589 | 122.3459
12.5 | 1.5719 | 0.01322 | -0.0574 | 118.9032
13 | 1.6142 | 0.01402 | -0.0556 | 115.1355
13.5 | 1.6543 | 0.01492 | -0.0536 | 110.878
14 | 1.6928 | 0.01594 | -0.0514 | 106.1982
14.5 | 1.7268 | 0.01701 | -0.0484 | 101.5168
15 | 1.7567 | 0.01773 | -0.0445 | 99.0807
15.5 | 1.776 | 0.01925 | -0.0393 | 92.2597
16 | 1.8026 | 0.02029 | -0.0357 | 88.8418
16.5 | 1.8253 | 0.02166 | -0.0318 | 84.2705
17 | 1.8386 | 0.02377 | -0.0271 | 77.3496
17.5 | 1.8498 | 0.02616 | -0.0228 | 70.711
18 | 1.8588 | 0.02883 | -0.0189 | 64.4745
18.5 | 1.8694 | 0.03154 | -0.0157 | 59.2708
19 | 1.8763 | 0.0347 | -0.0128 | 54.072
19.5 | 1.8678 | 0.03959 | -0.01 | 47.1786
20 | 1.8668 | 0.04423 | -0.0085 | 42.2066

## 139. Re 18M Mach 0.10 (1)
BIGFOIL.COM POLAR EXPORT
NACA65A309
NACA65A309 |  |  |  | Cl Max: | 1.016 | at alpha= | 8 | deg
JavaFoil+Calcfoil stall+Eppler ext transition |  |  |  | L/D Max: | 114.944 | at alpha= | 6 | deg
Re: | 18000000 |  |  | Cd Min: | 0.00524 | at alpha= | -0.5 | deg
Mach: | 0.1 |  |  | Cl=0 at alpha= | -2.4068 | deg
|  |  |  | @ Cl=0.1, Cd= | 0.00548
|  |  |  | @ Cl=0.4, Cd= | 0.0054286
|  |  |  | @ Cl=0.6, Cd= | 0.08105
alpha (deg) | Cl | Cd | Cm | Cl/Cd
-13.5 | -0.37 | 0.08676 | -0.022 | -4.262
-13 | -0.392 | 0.08201 | -0.023 | -4.78
-12.5 | -0.414 | 0.07692 | -0.023 | -5.379
-12 | -0.434 | 0.07285 | -0.023 | -5.952
-11.5 | -0.448 | 0.06937 | -0.024 | -6.458
-11 | -0.456 | 0.0657 | -0.024 | -6.944
-10.5 | -0.462 | 0.06101 | -0.025 | -7.568
-10 | -0.464 | 0.05698 | -0.026 | -8.14
-9.5 | -0.461 | 0.05415 | -0.026 | -8.51
-9 | -0.456 | 0.04883 | -0.029 | -9.347
-8.5 | -0.545 | 0.00746 | -0.049 | -73.084
-8 | -0.524 | 0.00722 | -0.05 | -72.69
-7.5 | -0.498 | 0.00699 | -0.05 | -71.25
-7 | -0.466 | 0.00672 | -0.051 | -69.367
-6.5 | -0.429 | 0.00655 | -0.052 | -65.432
-6 | -0.386 | 0.00635 | -0.052 | -60.812
-5.5 | -0.34 | 0.00618 | -0.053 | -55.033
-5 | -0.29 | 0.00601 | -0.053 | -48.342
-4.5 | -0.238 | 0.00585 | -0.054 | -40.661
-4 | -0.183 | 0.00576 | -0.055 | -31.794
-3.5 | -0.127 | 0.00564 | -0.055 | -22.465
-3 | -0.069 | 0.00556 | -0.056 | -12.427
-2.5 | -0.011 | 0.00553 | -0.057 | -1.949
-2 | 0.048 | 0.00548 | -0.057 | 8.743
-1.5 | 0.107 | 0.00548 | -0.058 | 19.483
-1 | 0.166 | 0.00554 | -0.059 | 29.895
-0.5 | 0.225 | 0.00524 | -0.059 | 42.91
0 | 0.284 | 0.00529 | -0.06 | 53.597
0.5 | 0.342 | 0.00535 | -0.061 | 64.066
1 | 0.401 | 0.00543 | -0.061 | 73.886
1.5 | 0.459 | 0.00556 | -0.062 | 82.666
2 | 0.517 | 0.00621 | -0.062 | 83.299
2.5 | 0.575 | 0.00635 | -0.063 | 90.574
3 | 0.632 | 0.00648 | -0.064 | 97.431
3.5 | 0.687 | 0.00671 | -0.064 | 102.253
4 | 0.74 | 0.00694 | -0.065 | 106.579
4.5 | 0.79 | 0.00718 | -0.066 | 110.084
5 | 0.837 | 0.00743 | -0.066 | 112.681
5.5 | 0.881 | 0.00772 | -0.067 | 114.097
6 | 0.92 | 0.008 | -0.068 | 114.944
6.5 | 0.953 | 0.00832 | -0.068 | 114.631
7 | 0.982 | 0.00862 | -0.069 | 113.911
7.5 | 1.004 | 0.00897 | -0.069 | 111.911
8 | 1.016 | 0.0094 | -0.07 | 108.078
8.5 | 1.012 | 0.00987 | -0.071 | 102.52
9 | 0.999 | 0.01036 | -0.071 | 96.497
9.5 | 0.977 | 0.01089 | -0.072 | 89.755
10 | 0.948 | 0.0117 | -0.072 | 80.987
10.5 | 0.909 | 0.01093 | -0.073 | 83.13
11 | 0.86 | 0.01268 | -0.073 | 67.851
11.5 | 0.748 | 0.02777 | -0.065 | 26.94
12 | 0.637 | 0.06726 | -0.047 | 9.467
12.5 | 0.592 | 0.07491 | -0.044 | 7.904
13 | 0.55 | 0.08105 | -0.043 | 6.789

## 140. Re 18M Mach 0.10 (2)
BIGFOIL.COM POLAR EXPORT
NACA65A309
NACA65A309 |  |  |  | Cl Max: | 1.8152 | at alpha= | 17 | deg
XFOIL ncrit=9 |  |  |  | L/D Max: | 144.503 | at alpha= | 8.5 | deg
Re: | 18000000 |  |  | Cd Min: | 0.05988 | at alpha= | 20 | deg
Mach: | 0.1 |  |  | Cl=0 at alpha= | -2.5937 | deg
|  |  |  | @ Cl=0.1, Cd= | 0.0043928
|  |  |  | @ Cl=0.4, Cd= | 0.0051972
|  |  |  | @ Cl=0.6, Cd= | 0.0055978
alpha (deg) | Cl | Cd | Cm | Cl/Cd
-18.5 | -1.3608 | 0.05426 | -0.0629 | -25.0792
-18 | -1.4394 | 0.03735 | -0.075 | -38.5382
-17.5 | -1.4693 | 0.03042 | -0.0759 | -48.3005
-17 | -1.4859 | 0.02681 | -0.0702 | -55.4233
-16.5 | -1.4703 | 0.02377 | -0.067 | -61.8553
-16 | -1.4383 | 0.02129 | -0.0655 | -67.5575
-15.5 | -1.384 | 0.01913 | -0.0678 | -72.3471
-15 | -1.3447 | 0.01747 | -0.0661 | -76.972
-14 | -1.2519 | 0.01475 | -0.0647 | -84.8746
-13.5 | -1.2017 | 0.0138 | -0.0643 | -87.0797
-13 | -1.1517 | 0.01255 | -0.0639 | -91.7689
-12.5 | -1.0979 | 0.01171 | -0.0641 | -93.7575
-12 | -1.0416 | 0.01091 | -0.0648 | -95.472
-11.5 | -0.9489 | 0.00996 | -0.0737 | -95.2711
-11 | -0.8836 | 0.00908 | -0.0764 | -97.3128
-10 | -0.7797 | 0.00784 | -0.0754 | -99.4515
-9.5 | -0.7278 | 0.00736 | -0.0748 | -98.8859
-9 | -0.6758 | 0.00695 | -0.0742 | -97.2374
-8.5 | -0.6236 | 0.0066 | -0.0736 | -94.4848
-8 | -0.5703 | 0.00631 | -0.0732 | -90.3803
-7.5 | -0.5175 | 0.00603 | -0.0726 | -85.8209
-7 | -0.4652 | 0.00568 | -0.0719 | -81.9014
-6.5 | -0.4127 | 0.00541 | -0.0713 | -76.2847
-6 | -0.3595 | 0.00523 | -0.0708 | -68.738
-5.5 | -0.3065 | 0.00506 | -0.0703 | -60.5731
-4 | -0.1479 | 0.00466 | -0.0686 | -31.7382
-3.5 | -0.0949 | 0.00456 | -0.068 | -20.8114
-3 | -0.0425 | 0.00449 | -0.0673 | -9.4655
-2.5 | 0.0098 | 0.00445 | -0.0666 | 2.2022
-2 | 0.0619 | 0.0044 | -0.0659 | 14.0682
-1.5 | 0.1146 | 0.00439 | -0.0653 | 26.1048
-1 | 0.1671 | 0.00439 | -0.0647 | 38.0638
-0.5 | 0.2139 | 0.00461 | -0.0628 | 46.3991
0 | 0.2562 | 0.00478 | -0.0601 | 53.5983
0.5 | 0.3027 | 0.00483 | -0.0583 | 62.6708
1.5 | 0.3943 | 0.00519 | -0.0544 | 75.973
2 | 0.4337 | 0.00524 | -0.051 | 82.7672
2.5 | 0.4846 | 0.00531 | -0.0501 | 91.2618
3 | 0.5361 | 0.00543 | -0.0493 | 98.7293
3.5 | 0.5872 | 0.00556 | -0.0484 | 105.6115
4 | 0.638 | 0.00571 | -0.0475 | 111.7338
4.5 | 0.6881 | 0.00593 | -0.0464 | 116.0371
5 | 0.7387 | 0.00615 | -0.0454 | 120.1138
5.5 | 0.7896 | 0.00633 | -0.0445 | 124.7393
6 | 0.8402 | 0.00656 | -0.0436 | 128.0793
7 | 1.0093 | 0.00724 | -0.0581 | 139.4061
7.5 | 1.0807 | 0.00756 | -0.0621 | 142.9497
8 | 1.1377 | 0.00793 | -0.0628 | 143.4678
8.5 | 1.2066 | 0.00835 | -0.0663 | 144.503
9 | 1.2567 | 0.00881 | -0.0654 | 142.6447
9.5 | 1.3055 | 0.00937 | -0.0643 | 139.3276
10 | 1.3527 | 0.01007 | -0.0628 | 134.3297
10.5 | 1.3998 | 0.01077 | -0.0614 | 129.9721
11 | 1.4474 | 0.01138 | -0.0602 | 127.188
11.5 | 1.493 | 0.01213 | -0.0586 | 123.0833
12 | 1.5371 | 0.01299 | -0.0567 | 118.3295
12.5 | 1.5807 | 0.01383 | -0.0549 | 114.295
13 | 1.6226 | 0.01475 | -0.0527 | 110.0068
13.5 | 1.6618 | 0.01583 | -0.0502 | 104.9779
14 | 1.6983 | 0.01713 | -0.0474 | 99.1419
14.5 | 1.7233 | 0.01838 | -0.0423 | 93.7595
15 | 1.7545 | 0.01911 | -0.0386 | 91.8106
15.5 | 1.7658 | 0.02135 | -0.0323 | 82.7073
16 | 1.7921 | 0.02255 | -0.0286 | 79.4723
16.5 | 1.8127 | 0.02421 | -0.0246 | 74.874
17 | 1.8152 | 0.02737 | -0.0191 | 66.3208
17.5 | 1.8138 | 0.03105 | -0.0143 | 58.4155
18 | 1.8099 | 0.03521 | -0.0104 | 51.403
18.5 | 1.8139 | 0.03904 | -0.0079 | 46.4626
19 | 1.815 | 0.04345 | -0.0061 | 41.7722
19.5 | 1.7776 | 0.05269 | -0.0054 | 33.737
20 | 1.767 | 0.05988 | -0.0065 | 29.509

## 141. Re 18M Mach 0.25 (1)
BIGFOIL.COM POLAR EXPORT
NACA65A309
NACA65A309 |  |  |  | Cl Max: | 0.986 | at alpha= | 7.5 | deg
JavaFoil+Calcfoil stall+Eppler ext transition |  |  |  | L/D Max: | 113.271 | at alpha= | 5.5 | deg
Re: | 18000000 |  |  | Cd Min: | 0.00526 | at alpha= | -0.5 | deg
Mach: | 0.25 |  |  | Cl=0 at alpha= | -2.4083 | deg
|  |  |  | @ Cl=0.1, Cd= | 0.0054984
|  |  |  | @ Cl=0.4, Cd= | 0.08281
|  |  |  | @ Cl=0.6, Cd= | 0.08281
alpha (deg) | Cl | Cd | Cm | Cl/Cd
-12.5 | -0.137 | 0.08126 | -0.023 | -1.687
-12 | -0.209 | 0.07549 | -0.024 | -2.766
-11.5 | -0.261 | 0.06992 | -0.024 | -3.736
-11 | -0.301 | 0.06527 | -0.025 | -4.615
-10.5 | -0.335 | 0.06285 | -0.025 | -5.323
-10 | -0.362 | 0.05924 | -0.025 | -6.112
-9.5 | -0.383 | 0.05595 | -0.026 | -6.838
-9 | -0.396 | 0.05261 | -0.026 | -7.524
-8.5 | -0.402 | 0.049 | -0.027 | -8.195
-8 | -0.399 | 0.04649 | -0.028 | -8.573
-7.5 | -0.479 | 0.00713 | -0.052 | -67.171
-7 | -0.457 | 0.00689 | -0.052 | -66.27
-6.5 | -0.426 | 0.00668 | -0.053 | -63.817
-6 | -0.388 | 0.0065 | -0.054 | -59.774
-5.5 | -0.344 | 0.00631 | -0.054 | -54.624
-5 | -0.296 | 0.00609 | -0.055 | -48.563
-4.5 | -0.243 | 0.00592 | -0.056 | -41.049
-4 | -0.188 | 0.00581 | -0.056 | -32.272
-3.5 | -0.13 | 0.0057 | -0.057 | -22.799
-3 | -0.071 | 0.00561 | -0.058 | -12.639
-2.5 | -0.011 | 0.00557 | -0.058 | -1.991
-2 | 0.049 | 0.00549 | -0.059 | 8.957
-1.5 | 0.11 | 0.0055 | -0.06 | 19.95
-1 | 0.17 | 0.00557 | -0.06 | 30.576
-0.5 | 0.231 | 0.00526 | -0.061 | 43.884
0 | 0.291 | 0.0053 | -0.062 | 54.964
0.5 | 0.352 | 0.00538 | -0.062 | 65.446
1 | 0.412 | 0.00544 | -0.063 | 75.747
1.5 | 0.472 | 0.00561 | -0.064 | 84.064
2 | 0.532 | 0.00628 | -0.064 | 84.702
2.5 | 0.591 | 0.00643 | -0.065 | 91.821
3 | 0.649 | 0.00658 | -0.066 | 98.651
3.5 | 0.705 | 0.00682 | -0.066 | 103.379
4 | 0.758 | 0.00705 | -0.067 | 107.559
4.5 | 0.808 | 0.00736 | -0.067 | 109.908
5 | 0.855 | 0.00765 | -0.068 | 111.686
5.5 | 0.896 | 0.00791 | -0.069 | 113.271
6 | 0.931 | 0.00824 | -0.069 | 112.877
6.5 | 0.958 | 0.00858 | -0.07 | 111.628
7 | 0.977 | 0.00897 | -0.071 | 108.92
7.5 | 0.986 | 0.00943 | -0.071 | 104.562
8 | 0.979 | 0.00991 | -0.072 | 98.827
8.5 | 0.948 | 0.01041 | -0.072 | 91.025
9 | 0.9 | 0.011 | -0.073 | 81.808
9.5 | 0.834 | 0.01072 | -0.074 | 77.853
10 | 0.617 | 0.05832 | -0.043 | 10.585
10.5 | 0.545 | 0.06124 | -0.044 | 8.899
11 | 0.462 | 0.06715 | -0.042 | 6.884
11.5 | 0.375 | 0.07234 | -0.041 | 5.182
12 | 0.28 | 0.08023 | -0.039 | 3.484
12.5 | 0.154 | 0.08281 | -0.04 | 1.864

## 142. Re 18M Mach 0.25 (2)
BIGFOIL.COM POLAR EXPORT
NACA65A309
NACA65A309 |  |  |  | Cl Max: | 1.4952 | at alpha= | 11.5 | deg
XFOIL ncrit=9 |  |  |  | L/D Max: | 141.172 | at alpha= | 8 | deg
Re: | 18000000 |  |  | Cd Min: | 0.15597 | at alpha= | 16.5 | deg
Mach: | 0.25 |  |  | Cl=0 at alpha= | -99 | deg
|  |  |  | @ Cl=0.1, Cd= | 0.00475
|  |  |  | @ Cl=0.4, Cd= | 0.0051879
|  |  |  | @ Cl=0.6, Cd= | 0.0056036
alpha (deg) | Cl | Cd | Cm | Cl/Cd
0 | 0.2639 | 0.00475 | -0.0618 | 55.5579
0.5 | 0.311 | 0.00483 | -0.0597 | 64.3892
1 | 0.3565 | 0.00506 | -0.0574 | 70.4545
1.5 | 0.4041 | 0.0052 | -0.0554 | 77.7115
2 | 0.4444 | 0.00527 | -0.0519 | 84.3264
2.5 | 0.4969 | 0.00534 | -0.0508 | 93.0524
3 | 0.55 | 0.00547 | -0.0499 | 100.5484
3.5 | 0.6024 | 0.00561 | -0.0488 | 107.3797
4 | 0.6547 | 0.00579 | -0.0477 | 113.0743
4.5 | 0.7065 | 0.00602 | -0.0464 | 117.3588
5 | 0.7593 | 0.00624 | -0.0452 | 121.6827
5.5 | 0.8123 | 0.00644 | -0.0441 | 126.1335
6 | 0.8645 | 0.00674 | -0.0427 | 128.2641
6.5 | 0.9194 | 0.00699 | -0.042 | 131.5308
8 | 1.1802 | 0.00836 | -0.0612 | 141.1722
8.5 | 1.2462 | 0.00914 | -0.0625 | 136.3457
9 | 1.2976 | 0.00987 | -0.0604 | 131.4691
9.5 | 1.3463 | 0.01088 | -0.0578 | 123.7408
10 | 1.3941 | 0.01201 | -0.0549 | 116.0783
10.5 | 1.4309 | 0.0144 | -0.0503 | 99.3681
11 | 1.4734 | 0.01613 | -0.0467 | 91.3453
11.5 | 1.4952 | 0.02006 | -0.0405 | 74.5364
12 | 1.4768 | 0.02774 | -0.0303 | 53.2372
12.5 | 1.442 | 0.03423 | -0.0187 | 42.1268
13 | 1.3957 | 0.04166 | -0.0095 | 33.5022
13.5 | 1.3215 | 0.05279 | -0.0043 | 25.0332
14 | 1.2444 | 0.06725 | -0.0067 | 18.5041
14.5 | 1.1941 | 0.08201 | -0.0146 | 14.5604
15 | 1.2405 | 0.08184 | -0.0137 | 15.1576
15.5 | 1.0773 | 0.13232 | -0.047 | 8.1416
16 | 1.0985 | 0.13672 | -0.0487 | 8.0347
16.5 | 1.0595 | 0.15597 | -0.0598 | 6.793

## 143. Re 18M Mach 0.50 (1)
BIGFOIL.COM POLAR EXPORT
NACA65A309
NACA65A309 |  |  |  | Cl Max: | 1.187 | at alpha= | 20 | deg
JavaFoil+Calcfoil stall+Eppler ext transition |  |  |  | L/D Max: | 107.894 | at alpha= | 4 | deg
Re: | 18000000 |  |  | Cd Min: | 0.00541 | at alpha= | 0 | deg
Mach: | 0.5 |  |  | Cl=0 at alpha= | -2.4104 | deg
|  |  |  | @ Cl=0.1, Cd= | 0.0055797
|  |  |  | @ Cl=0.4, Cd= | 0.0055303
|  |  |  | @ Cl=0.6, Cd= | 0.05164
alpha (deg) | Cl | Cd | Cm | Cl/Cd
-20 | -0.943 | 0.16428 | -0.024 | -5.738
-19.5 | -0.916 | 0.1573 | -0.024 | -5.823
-19 | -0.89 | 0.14875 | -0.024 | -5.983
-18.5 | -0.865 | 0.13933 | -0.025 | -6.206
-18 | -0.837 | 0.13685 | -0.025 | -6.118
-17.5 | -0.811 | 0.12856 | -0.025 | -6.311
-17 | -0.784 | 0.12395 | -0.025 | -6.328
-16.5 | -0.759 | 0.11555 | -0.025 | -6.565
-16 | -0.735 | 0.10509 | -0.027 | -6.99
-15.5 | -0.74 | 0.06755 | -0.035 | -10.961
-15 | -0.767 | 0.02981 | -0.042 | -25.731
-14.5 | -0.651 | 0.0999 | -0.026 | -6.518
-14 | -0.625 | 0.09227 | -0.026 | -6.774
-13.5 | -0.6 | 0.08329 | -0.028 | -7.203
-13 | -0.576 | 0.07602 | -0.03 | -7.58
-12.5 | -0.56 | 0.06197 | -0.035 | -9.033
-12 | -0.602 | 0.01746 | -0.048 | -34.462
-11.5 | -0.491 | 0.07134 | -0.028 | -6.889
-11 | -0.464 | 0.07011 | -0.027 | -6.614
-10.5 | -0.438 | 0.06371 | -0.028 | -6.871
-10 | -0.412 | 0.05731 | -0.031 | -7.197
-9.5 | -0.437 | 0.01779 | -0.05 | -24.56
-9 | -0.441 | 0.00834 | -0.056 | -52.92
-8.5 | -0.329 | 0.05393 | -0.028 | -6.099
-8 | -0.303 | 0.04873 | -0.03 | -6.214
-7.5 | -0.28 | 0.04069 | -0.036 | -6.88
-7 | -0.308 | 0.00734 | -0.058 | -41.951
-6.5 | -0.224 | 0.03839 | -0.035 | -5.827
-6 | -0.195 | 0.0391 | -0.031 | -4.978
-5.5 | -0.168 | 0.03686 | -0.032 | -4.547
-5 | -0.291 | 0.00658 | -0.061 | -44.281
-4.5 | -0.257 | 0.00635 | -0.062 | -40.48
-4 | -0.204 | 0.00607 | -0.063 | -33.624
-3.5 | -0.143 | 0.00589 | -0.064 | -24.369
-3 | -0.079 | 0.00577 | -0.064 | -13.661
-2.5 | -0.012 | 0.00568 | -0.065 | -2.175
-2 | 0.055 | 0.00562 | -0.066 | 9.764
-1.5 | 0.122 | 0.00556 | -0.067 | 22.018
-1 | 0.19 | 0.00563 | -0.067 | 33.794
-0.5 | 0.258 | 0.00575 | -0.068 | 44.939
0 | 0.326 | 0.00541 | -0.069 | 60.184
0.5 | 0.393 | 0.00552 | -0.07 | 71.301
1 | 0.461 | 0.00562 | -0.07 | 81.994
1.5 | 0.527 | 0.00646 | -0.071 | 81.592
2 | 0.594 | 0.00659 | -0.072 | 90.085
2.5 | 0.659 | 0.0068 | -0.073 | 96.977
3 | 0.723 | 0.00705 | -0.073 | 102.454
3.5 | 0.782 | 0.00737 | -0.074 | 106.076
4 | 0.834 | 0.00773 | -0.075 | 107.894
4.5 | 0.876 | 0.00818 | -0.075 | 107.037
5 | 0.896 | 0.0087 | -0.076 | 102.998
5.5 | 0.869 | 0.00919 | -0.077 | 94.555
6 | 0.561 | 0.00967 | -0.078 | 58.025
6.5 | 0.594 | 0.0105 | -0.078 | 56.573
7 | 0.508 | 0.04368 | -0.044 | 11.636
7.5 | 0.66 | 0.0111 | -0.08 | 59.428
8 | 0.689 | 0.01186 | -0.08 | 58.052
8.5 | 0.585 | 0.05561 | -0.041 | 10.519
9 | 0.755 | 0.01062 | -0.081 | 71.056
9.5 | 0.783 | 0.01315 | -0.082 | 59.557
10 | 0.667 | 0.06182 | -0.046 | 10.791
10.5 | 0.69 | 0.06992 | -0.043 | 9.868
11 | 0.877 | 0.01434 | -0.083 | 61.118
11.5 | 0.904 | 0.01568 | -0.084 | 57.666
12 | 0.919 | 0.01911 | -0.083 | 48.084
12.5 | 0.799 | 0.0797 | -0.05 | 10.029
13 | 0.823 | 0.08741 | -0.048 | 9.411
13.5 | 1.018 | 0.01927 | -0.085 | 52.861
14 | 1.035 | 0.02311 | -0.084 | 44.796
14.5 | 0.946 | 0.06879 | -0.068 | 13.752
15 | 0.939 | 0.09456 | -0.058 | 9.932
15.5 | 0.956 | 0.11171 | -0.054 | 8.558
16 | 0.978 | 0.12103 | -0.052 | 8.083
16.5 | 1.004 | 0.1277 | -0.053 | 7.862
17 | 1.03 | 0.13616 | -0.054 | 7.566
17.5 | 1.059 | 0.13783 | -0.056 | 7.683
18 | 1.086 | 0.1421 | -0.058 | 7.645
18.5 | 1.109 | 0.15638 | -0.057 | 7.094
19 | 1.133 | 0.16466 | -0.057 | 6.881
19.5 | 1.16 | 0.17129 | -0.058 | 6.77
20 | 1.187 | 0.17477 | -0.06 | 6.79

## 144. Re 18M Mach 0.50 (2)
BIGFOIL.COM POLAR EXPORT
NACA65A309
NACA65A309 |  |  |  | Cl Max: | 0.9815 | at alpha= | 6 | deg
XFOIL ncrit=9 |  |  |  | L/D Max: | 127.966 | at alpha= | 6 | deg
Re: | 18000000 |  |  | Cd Min: | 0.00767 | at alpha= | 6 | deg
Mach: | 0.5 |  |  | Cl=0 at alpha= | -99 | deg
|  |  |  | @ Cl=0.1, Cd= | 0.0047
|  |  |  | @ Cl=0.4, Cd= | 0.005052
|  |  |  | @ Cl=0.6, Cd= | 0.0056424
alpha (deg) | Cl | Cd | Cm | Cl/Cd
0 | 0.2979 | 0.0047 | -0.0692 | 63.383
0.5 | 0.3474 | 0.00481 | -0.066 | 72.2245
1.5 | 0.4452 | 0.00526 | -0.0594 | 84.6388
2 | 0.489 | 0.00544 | -0.0549 | 89.8897
2.5 | 0.5476 | 0.00553 | -0.0533 | 99.0235
3 | 0.6082 | 0.00566 | -0.0518 | 107.4558
3.5 | 0.6673 | 0.00585 | -0.0498 | 114.0684
4 | 0.7256 | 0.00616 | -0.0474 | 117.7922
4.5 | 0.7864 | 0.00643 | -0.0452 | 122.3017
5 | 0.849 | 0.00671 | -0.0429 | 126.5276
5.5 | 0.9123 | 0.00713 | -0.0403 | 127.9523
6 | 0.9815 | 0.00767 | -0.0383 | 127.9661

## 145. Re 20M Mach 0.00 (1)
BIGFOIL.COM POLAR EXPORT
NACA65A309
NACA65A309 |  |  |  | Cl Max: | 1.019 | at alpha= | 8 | deg
JavaFoil+Calcfoil stall+Eppler ext transition |  |  |  | L/D Max: | 117.006 | at alpha= | 6.5 | deg
Re: | 20000000 |  |  | Cd Min: | 0.00536 | at alpha= | 0 | deg
Mach: | 0 |  |  | Cl=0 at alpha= | -2.4068 | deg
|  |  |  | @ Cl=0.1, Cd= | 0.0055269
|  |  |  | @ Cl=0.4, Cd= | 0.0055115
|  |  |  | @ Cl=0.6, Cd= | 0.08014
alpha (deg) | Cl | Cd | Cm | Cl/Cd
-14 | -0.384 | 0.08956 | -0.022 | -4.286
-13.5 | -0.403 | 0.08508 | -0.022 | -4.742
-13 | -0.422 | 0.08112 | -0.022 | -5.207
-12.5 | -0.44 | 0.0776 | -0.023 | -5.673
-12 | -0.457 | 0.07242 | -0.023 | -6.314
-11.5 | -0.468 | 0.06866 | -0.024 | -6.821
-11 | -0.475 | 0.0635 | -0.025 | -7.476
-10.5 | -0.478 | 0.0589 | -0.026 | -8.111
-10 | -0.48 | 0.05293 | -0.029 | -9.06
-9.5 | -0.471 | 0.05305 | -0.027 | -8.869
-9 | -0.562 | 0.00816 | -0.048 | -68.896
-8.5 | -0.551 | 0.00731 | -0.049 | -75.328
-8 | -0.528 | 0.00713 | -0.049 | -74.038
-7.5 | -0.5 | 0.00689 | -0.05 | -72.522
-7 | -0.467 | 0.00663 | -0.051 | -70.419
-6.5 | -0.428 | 0.00646 | -0.051 | -66.363
-6 | -0.386 | 0.00631 | -0.052 | -61.135
-5.5 | -0.339 | 0.00611 | -0.053 | -55.489
-5 | -0.289 | 0.00594 | -0.053 | -48.713
-4.5 | -0.237 | 0.0058 | -0.054 | -40.855
-4 | -0.182 | 0.0057 | -0.054 | -31.964
-3.5 | -0.126 | 0.00559 | -0.055 | -22.558
-3 | -0.069 | 0.00555 | -0.056 | -12.393
-2.5 | -0.011 | 0.00553 | -0.056 | -1.941
-2 | 0.048 | 0.0055 | -0.057 | 8.667
-1.5 | 0.106 | 0.00553 | -0.058 | 19.196
-1 | 0.165 | 0.00558 | -0.058 | 29.543
-0.5 | 0.224 | 0.00568 | -0.059 | 39.337
0 | 0.282 | 0.00536 | -0.06 | 52.676
0.5 | 0.341 | 0.00543 | -0.06 | 62.779
1 | 0.399 | 0.00551 | -0.061 | 72.392
1.5 | 0.457 | 0.0056 | -0.062 | 81.575
2 | 0.515 | 0.00617 | -0.062 | 83.461
2.5 | 0.572 | 0.00629 | -0.063 | 90.913
3 | 0.629 | 0.00642 | -0.063 | 97.987
3.5 | 0.683 | 0.0066 | -0.064 | 103.58
4 | 0.736 | 0.00683 | -0.065 | 107.701
4.5 | 0.786 | 0.00708 | -0.065 | 111.126
5 | 0.834 | 0.00731 | -0.066 | 114.05
5.5 | 0.878 | 0.0076 | -0.067 | 115.53
6 | 0.917 | 0.00786 | -0.067 | 116.739
6.5 | 0.952 | 0.00814 | -0.068 | 117.006
7 | 0.981 | 0.00847 | -0.068 | 115.898
7.5 | 1.005 | 0.00874 | -0.069 | 115.017
8 | 1.019 | 0.00919 | -0.07 | 110.96
8.5 | 1.019 | 0.0096 | -0.07 | 106.186
9 | 1.01 | 0.01006 | -0.071 | 100.465
9.5 | 0.993 | 0.0106 | -0.071 | 93.756
10 | 0.969 | 0.01127 | -0.072 | 85.982
10.5 | 0.938 | 0.01184 | -0.073 | 79.235
11 | 0.897 | 0.01212 | -0.073 | 74.043
11.5 | 0.851 | 0.01307 | -0.073 | 65.152
12 | 0.786 | 0.01733 | -0.071 | 45.346
12.5 | 0.632 | 0.07485 | -0.044 | 8.448
13 | 0.595 | 0.08014 | -0.043 | 7.427

## 146. Re 20M Mach 0.00 (2)
BIGFOIL.COM POLAR EXPORT
NACA65A309
NACA65A309 |  |  |  | Cl Max: | 1.8983 | at alpha= | 19 | deg
XFOIL ncrit=9 |  |  |  | L/D Max: | 147.484 | at alpha= | 8 | deg
Re: | 20000000 |  |  | Cd Min: | 0.05728 | at alpha= | -20 | deg
Mach: | 0 |  |  | Cl=0 at alpha= | -2.5833 | deg
|  |  |  | @ Cl=0.1, Cd= | 0.0043774
|  |  |  | @ Cl=0.4, Cd= | 0.0052368
|  |  |  | @ Cl=0.6, Cd= | 0.005542
alpha (deg) | Cl | Cd | Cm | Cl/Cd
-20 | -1.4483 | 0.05728 | -0.0578 | -25.2846
-19.5 | -1.5642 | 0.0354 | -0.0721 | -44.1864
-19 | -1.583 | 0.0294 | -0.0727 | -53.8435
-18.5 | -1.588 | 0.02607 | -0.0698 | -60.9129
-18 | -1.5839 | 0.02389 | -0.0645 | -66.2997
-17.5 | -1.558 | 0.02185 | -0.0623 | -71.3043
-17 | -1.5272 | 0.0201 | -0.0602 | -75.9801
-16.5 | -1.485 | 0.01859 | -0.06 | -79.8817
-16 | -1.4408 | 0.0172 | -0.0598 | -83.7674
-15.5 | -1.3872 | 0.01594 | -0.0614 | -87.0263
-15 | -1.3413 | 0.01486 | -0.0609 | -90.2624
-14.5 | -1.2935 | 0.01397 | -0.0607 | -92.5913
-14 | -1.2455 | 0.01297 | -0.0604 | -96.0293
-13.5 | -1.1947 | 0.01221 | -0.0605 | -97.846
-13 | -1.143 | 0.01135 | -0.0607 | -100.7048
-12 | -1.0331 | 0.01003 | -0.0623 | -103.001
-11.5 | -0.931 | 0.00919 | -0.074 | -101.3058
-11 | -0.8763 | 0.00857 | -0.0745 | -102.252
-10.5 | -0.824 | 0.0081 | -0.0744 | -101.7284
-10 | -0.7745 | 0.00746 | -0.0737 | -103.8204
-9.5 | -0.723 | 0.00706 | -0.0732 | -102.4079
-9 | -0.6714 | 0.00671 | -0.0728 | -100.0596
-8.5 | -0.6194 | 0.00638 | -0.0724 | -97.0846
-7 | -0.4629 | 0.00554 | -0.071 | -83.556
-6.5 | -0.4104 | 0.0053 | -0.0705 | -77.434
-6 | -0.3578 | 0.00512 | -0.0701 | -69.8828
-5.5 | -0.3056 | 0.00498 | -0.0695 | -61.3655
-5 | -0.2527 | 0.00485 | -0.0691 | -52.1031
-4.5 | -0.1999 | 0.00474 | -0.0686 | -42.173
-4 | -0.1479 | 0.00461 | -0.0679 | -32.0824
-3.5 | -0.0957 | 0.00453 | -0.0673 | -21.1258
-3 | -0.0435 | 0.00447 | -0.0667 | -9.7315
-2.5 | 0.0087 | 0.00443 | -0.066 | 1.9639
-2 | 0.0603 | 0.0044 | -0.0653 | 13.7045
-1.5 | 0.113 | 0.00437 | -0.0648 | 25.8581
-1 | 0.1644 | 0.0044 | -0.064 | 37.3636
-0.5 | 0.2098 | 0.0047 | -0.0619 | 44.6383
0.5 | 0.3006 | 0.00489 | -0.0579 | 61.4724
1 | 0.3457 | 0.00511 | -0.0559 | 67.6517
1.5 | 0.3937 | 0.00524 | -0.0544 | 75.1336
2 | 0.4336 | 0.00522 | -0.0513 | 83.0651
2.5 | 0.4838 | 0.00525 | -0.0502 | 92.1524
3 | 0.535 | 0.00537 | -0.0495 | 99.6276
3.5 | 0.5859 | 0.0055 | -0.0486 | 106.5273
4 | 0.6362 | 0.00565 | -0.0477 | 112.6018
4.5 | 0.6862 | 0.00585 | -0.0466 | 117.2991
5 | 0.7364 | 0.00606 | -0.0457 | 121.5182
5.5 | 0.7871 | 0.00623 | -0.0449 | 126.3403
6 | 0.8371 | 0.00645 | -0.044 | 129.7829
7 | 0.944 | 0.00689 | -0.0439 | 137.0102
7.5 | 1.0685 | 0.00745 | -0.061 | 143.4228
8 | 1.1371 | 0.00771 | -0.0646 | 147.4838
8.5 | 1.1919 | 0.00809 | -0.065 | 147.33
9 | 1.251 | 0.00853 | -0.0665 | 146.6589
9.5 | 1.2998 | 0.00902 | -0.0656 | 144.102
10 | 1.3482 | 0.00954 | -0.0647 | 141.3208
10.5 | 1.3943 | 0.01026 | -0.0633 | 135.8967
11 | 1.4416 | 0.01081 | -0.0623 | 133.358
11.5 | 1.4877 | 0.01145 | -0.0611 | 129.9301
12 | 1.5326 | 0.01216 | -0.0597 | 126.0362
12.5 | 1.5768 | 0.01286 | -0.0582 | 122.6128
13 | 1.6196 | 0.01362 | -0.0566 | 118.9134
13.5 | 1.6605 | 0.01447 | -0.0547 | 114.7547
14 | 1.6996 | 0.01541 | -0.0525 | 110.292
14.5 | 1.7372 | 0.01644 | -0.0502 | 105.6691
15 | 1.767 | 0.0172 | -0.0463 | 102.7326
15.5 | 1.7887 | 0.01852 | -0.0413 | 96.5821
16 | 1.8147 | 0.01956 | -0.0374 | 92.7761
16.5 | 1.8378 | 0.02087 | -0.0335 | 88.0594
17 | 1.8538 | 0.02276 | -0.029 | 81.4499
17.5 | 1.8674 | 0.0249 | -0.0247 | 74.996
18 | 1.8788 | 0.02731 | -0.0207 | 68.7953
18.5 | 1.8902 | 0.02985 | -0.0173 | 63.3233
19 | 1.8983 | 0.03281 | -0.0142 | 57.8574
19.5 | 1.895 | 0.03706 | -0.0112 | 51.1333
20 | 1.8944 | 0.04138 | -0.0092 | 45.7806

## 147. Re 20M Mach 0.10 (1)
BIGFOIL.COM POLAR EXPORT
NACA65A309
NACA65A309 |  |  |  | Cl Max: | 1.016 | at alpha= | 8 | deg
JavaFoil+Calcfoil stall+Eppler ext transition |  |  |  | L/D Max: | 116.644 | at alpha= | 6 | deg
Re: | 20000000 |  |  | Cd Min: | 0.00536 | at alpha= | 0 | deg
Mach: | 0.1 |  |  | Cl=0 at alpha= | -2.4068 | deg
|  |  |  | @ Cl=0.1, Cd= | 0.0055264
|  |  |  | @ Cl=0.4, Cd= | 0.0055185
|  |  |  | @ Cl=0.6, Cd= | 0.08137
alpha (deg) | Cl | Cd | Cm | Cl/Cd
-13.5 | -0.37 | 0.08668 | -0.022 | -4.268
-13 | -0.392 | 0.08184 | -0.023 | -4.792
-12.5 | -0.413 | 0.07807 | -0.023 | -5.295
-12 | -0.434 | 0.07259 | -0.024 | -5.975
-11.5 | -0.448 | 0.06965 | -0.023 | -6.43
-11 | -0.457 | 0.06428 | -0.025 | -7.11
-10.5 | -0.463 | 0.05975 | -0.026 | -7.747
-10 | -0.466 | 0.05513 | -0.027 | -8.447
-9.5 | -0.461 | 0.05368 | -0.026 | -8.593
-9 | -0.46 | 0.04638 | -0.031 | -9.907
-8.5 | -0.545 | 0.00735 | -0.049 | -74.12
-8 | -0.525 | 0.00714 | -0.05 | -73.48
-7.5 | -0.498 | 0.00694 | -0.05 | -71.773
-7 | -0.466 | 0.00665 | -0.051 | -70.06
-6.5 | -0.429 | 0.00647 | -0.052 | -66.239
-6 | -0.386 | 0.0063 | -0.052 | -61.371
-5.5 | -0.34 | 0.00613 | -0.053 | -55.492
-5 | -0.29 | 0.00595 | -0.053 | -48.807
-4.5 | -0.238 | 0.00581 | -0.054 | -40.92
-4 | -0.183 | 0.00571 | -0.055 | -32.046
-3.5 | -0.127 | 0.0056 | -0.055 | -22.623
-3 | -0.069 | 0.00556 | -0.056 | -12.425
-2.5 | -0.011 | 0.00553 | -0.057 | -1.95
-2 | 0.048 | 0.0055 | -0.057 | 8.71
-1.5 | 0.107 | 0.00553 | -0.058 | 19.293
-1 | 0.166 | 0.00559 | -0.059 | 29.63
-0.5 | 0.225 | 0.00568 | -0.059 | 39.535
0 | 0.284 | 0.00536 | -0.06 | 52.932
0.5 | 0.342 | 0.00543 | -0.061 | 63.072
1 | 0.401 | 0.00552 | -0.061 | 72.722
1.5 | 0.459 | 0.00563 | -0.062 | 81.604
2 | 0.517 | 0.0062 | -0.062 | 83.412
2.5 | 0.575 | 0.0063 | -0.063 | 91.255
3 | 0.632 | 0.00643 | -0.064 | 98.227
3.5 | 0.687 | 0.00661 | -0.064 | 103.928
4 | 0.74 | 0.00685 | -0.065 | 107.965
4.5 | 0.79 | 0.0071 | -0.066 | 111.319
5 | 0.837 | 0.00733 | -0.066 | 114.19
5.5 | 0.881 | 0.00762 | -0.067 | 115.549
6 | 0.92 | 0.00788 | -0.068 | 116.644
6.5 | 0.953 | 0.0082 | -0.068 | 116.286
7 | 0.982 | 0.00849 | -0.069 | 115.562
7.5 | 1.004 | 0.00884 | -0.069 | 113.566
8 | 1.016 | 0.00926 | -0.07 | 109.717
8.5 | 1.012 | 0.00971 | -0.071 | 104.208
9 | 0.999 | 0.01018 | -0.071 | 98.123
9.5 | 0.977 | 0.01072 | -0.072 | 91.208
10 | 0.948 | 0.01148 | -0.072 | 82.574
10.5 | 0.909 | 0.01073 | -0.073 | 84.756
11 | 0.861 | 0.01252 | -0.073 | 68.758
11.5 | 0.796 | 0.01563 | -0.071 | 50.899
12 | 0.632 | 0.07111 | -0.044 | 8.885
12.5 | 0.59 | 0.07707 | -0.042 | 7.651
13 | 0.55 | 0.08137 | -0.042 | 6.758

## 148. Re 20M Mach 0.10 (2)
BIGFOIL.COM POLAR EXPORT
NACA65A309
NACA65A309 |  |  |  | Cl Max: | 1.8471 | at alpha= | 19 | deg
XFOIL ncrit=9 |  |  |  | L/D Max: | 147.4 | at alpha= | 8 | deg
Re: | 20000000 |  |  | Cd Min: | 0.05425 | at alpha= | 20 | deg
Mach: | 0.1 |  |  | Cl=0 at alpha= | -2.583 | deg
|  |  |  | @ Cl=0.1, Cd= | 0.0043752
|  |  |  | @ Cl=0.4, Cd= | 0.0051816
|  |  |  | @ Cl=0.6, Cd= | 0.005536
alpha (deg) | Cl | Cd | Cm | Cl/Cd
-18.5 | -1.4449 | 0.04227 | -0.0725 | -34.1826
-18 | -1.4573 | 0.03549 | -0.0758 | -41.0623
-17.5 | -1.5035 | 0.02812 | -0.0745 | -53.4673
-17 | -1.499 | 0.02579 | -0.0692 | -58.1233
-16.5 | -1.4842 | 0.02245 | -0.066 | -66.1114
-15.5 | -1.3955 | 0.01823 | -0.0664 | -76.5496
-15 | -1.3513 | 0.0167 | -0.0655 | -80.9162
-14.5 | -1.3042 | 0.01553 | -0.0648 | -83.9794
-14 | -1.2572 | 0.01417 | -0.0641 | -88.7227
-13.5 | -1.2062 | 0.01324 | -0.0638 | -91.1027
-13 | -1.1548 | 0.01212 | -0.0636 | -95.2805
-12.5 | -1.0999 | 0.01131 | -0.064 | -97.2502
-12 | -1.0442 | 0.01055 | -0.0644 | -98.9763
-11.5 | -0.9431 | 0.0096 | -0.0753 | -98.2396
-11 | -0.8853 | 0.00884 | -0.0762 | -100.1471
-10.5 | -0.8318 | 0.00831 | -0.076 | -100.0963
-10 | -0.7807 | 0.00771 | -0.0753 | -101.2581
-9.5 | -0.7286 | 0.00725 | -0.0747 | -100.4966
-9 | -0.6771 | 0.0068 | -0.074 | -99.5735
-8.5 | -0.6245 | 0.00645 | -0.0734 | -96.8217
-8 | -0.5715 | 0.00618 | -0.0729 | -92.4757
-7.5 | -0.5184 | 0.0059 | -0.0724 | -87.8644
-7 | -0.4657 | 0.00564 | -0.0719 | -82.5709
-6.5 | -0.4133 | 0.00533 | -0.0712 | -77.5422
-6 | -0.3604 | 0.00514 | -0.0707 | -70.1167
-5.5 | -0.3077 | 0.00499 | -0.0701 | -61.6633
-5 | -0.2544 | 0.00487 | -0.0696 | -52.2382
-4.5 | -0.2012 | 0.00474 | -0.0691 | -42.4473
-4 | -0.1488 | 0.00462 | -0.0684 | -32.2078
-3.5 | -0.0963 | 0.00453 | -0.0677 | -21.2583
-3 | -0.0437 | 0.00447 | -0.0671 | -9.7763
-2.5 | 0.0087 | 0.00443 | -0.0664 | 1.9639
-2 | 0.0608 | 0.00439 | -0.0657 | 13.8497
-1.5 | 0.1136 | 0.00437 | -0.0651 | 25.9954
-1 | 0.1654 | 0.00439 | -0.0643 | 37.6765
-0.5 | 0.211 | 0.00469 | -0.0622 | 44.9893
0 | 0.2549 | 0.00484 | -0.0598 | 52.6653
0.5 | 0.3022 | 0.00489 | -0.0582 | 61.7996
1 | 0.3473 | 0.00511 | -0.0561 | 67.9648
2 | 0.4356 | 0.00523 | -0.0514 | 83.2887
2.5 | 0.4861 | 0.00526 | -0.0504 | 92.4144
3 | 0.5376 | 0.00537 | -0.0496 | 100.1117
3.5 | 0.5886 | 0.0055 | -0.0487 | 107.0182
4 | 0.6393 | 0.00566 | -0.0477 | 112.9505
4.5 | 0.6895 | 0.00586 | -0.0467 | 117.6621
5 | 0.7402 | 0.00607 | -0.0457 | 121.944
5.5 | 0.7912 | 0.00624 | -0.0448 | 126.7949
6 | 0.8415 | 0.00648 | -0.0438 | 129.8611
6.5 | 0.892 | 0.00672 | -0.0429 | 132.7381
7 | 0.9506 | 0.00693 | -0.044 | 137.1717
8 | 1.1453 | 0.00777 | -0.0645 | 147.4003
8.5 | 1.2001 | 0.00819 | -0.0647 | 146.5324
9 | 1.259 | 0.00865 | -0.0658 | 145.5491
9.5 | 1.3077 | 0.00922 | -0.0647 | 141.833
10 | 1.3558 | 0.00985 | -0.0634 | 137.6447
10.5 | 1.4034 | 0.0105 | -0.0621 | 133.6571
11 | 1.4512 | 0.01109 | -0.0609 | 130.8566
11.5 | 1.4974 | 0.01181 | -0.0594 | 126.7909
12 | 1.5422 | 0.01261 | -0.0576 | 122.2998
12.5 | 1.5864 | 0.0134 | -0.0558 | 118.3881
13 | 1.6289 | 0.01428 | -0.0538 | 114.0686
13.5 | 1.669 | 0.01528 | -0.0514 | 109.2277
14 | 1.7073 | 0.01646 | -0.0488 | 103.7242
14.5 | 1.7363 | 0.01764 | -0.0445 | 98.4297
15 | 1.7665 | 0.01842 | -0.0404 | 95.9012
15.5 | 1.7819 | 0.02032 | -0.0345 | 87.6919
16 | 1.8077 | 0.02154 | -0.0306 | 83.9229
16.5 | 1.8289 | 0.02314 | -0.0264 | 79.0363
17 | 1.8358 | 0.02588 | -0.0212 | 70.9351
17.5 | 1.8394 | 0.02905 | -0.0164 | 63.3184
18 | 1.8405 | 0.03265 | -0.0123 | 56.3706
18.5 | 1.8455 | 0.03618 | -0.0093 | 51.0088
19 | 1.8471 | 0.0403 | -0.007 | 45.8337
19.5 | 1.8216 | 0.04773 | -0.0053 | 38.1647
20 | 1.8119 | 0.05425 | -0.0053 | 33.3991

## 149. Re 20M Mach 0.25 (1)
BIGFOIL.COM POLAR EXPORT
NACA65A309
NACA65A309 |  |  |  | Cl Max: | 0.986 | at alpha= | 7.5 | deg
JavaFoil+Calcfoil stall+Eppler ext transition |  |  |  | L/D Max: | 114.782 | at alpha= | 5.5 | deg
Re: | 20000000 |  |  | Cd Min: | 0.00539 | at alpha= | 0 | deg
Mach: | 0.25 |  |  | Cl=0 at alpha= | -2.4083 | deg
|  |  |  | @ Cl=0.1, Cd= | 0.0055351
|  |  |  | @ Cl=0.4, Cd= | 0.08172
|  |  |  | @ Cl=0.6, Cd= | 0.08172
alpha (deg) | Cl | Cd | Cm | Cl/Cd
-12.5 | -0.137 | 0.08067 | -0.023 | -1.7
-12 | -0.209 | 0.07482 | -0.024 | -2.791
-11.5 | -0.261 | 0.07027 | -0.024 | -3.717
-11 | -0.301 | 0.06607 | -0.025 | -4.554
-10.5 | -0.335 | 0.06261 | -0.025 | -5.345
-10 | -0.363 | 0.05819 | -0.026 | -6.233
-9.5 | -0.382 | 0.05641 | -0.025 | -6.781
-9 | -0.396 | 0.05228 | -0.026 | -7.574
-8.5 | -0.402 | 0.04856 | -0.028 | -8.277
-8 | -0.399 | 0.04604 | -0.028 | -8.665
-7.5 | -0.479 | 0.00704 | -0.052 | -68.014
-7 | -0.457 | 0.00683 | -0.052 | -66.898
-6.5 | -0.426 | 0.00661 | -0.053 | -64.496
-6 | -0.388 | 0.00642 | -0.054 | -60.431
-5.5 | -0.344 | 0.00625 | -0.054 | -55.115
-5 | -0.296 | 0.00603 | -0.055 | -49.061
-4.5 | -0.243 | 0.00587 | -0.056 | -41.405
-4 | -0.188 | 0.00575 | -0.056 | -32.622
-3.5 | -0.13 | 0.00565 | -0.057 | -23.004
-3 | -0.071 | 0.0056 | -0.058 | -12.668
-2.5 | -0.011 | 0.00555 | -0.058 | -1.995
-2 | 0.049 | 0.00551 | -0.059 | 8.933
-1.5 | 0.11 | 0.00554 | -0.06 | 19.781
-1 | 0.17 | 0.00561 | -0.06 | 30.367
-0.5 | 0.231 | 0.00571 | -0.061 | 40.429
0 | 0.291 | 0.00539 | -0.062 | 54.066
0.5 | 0.352 | 0.00545 | -0.062 | 64.614
1 | 0.412 | 0.00556 | -0.063 | 74.199
1.5 | 0.472 | 0.00567 | -0.064 | 83.285
2 | 0.532 | 0.00627 | -0.064 | 84.852
2.5 | 0.591 | 0.00638 | -0.065 | 92.578
3 | 0.649 | 0.00652 | -0.066 | 99.528
3.5 | 0.705 | 0.00677 | -0.066 | 104.017
4 | 0.758 | 0.00697 | -0.067 | 108.846
4.5 | 0.808 | 0.00725 | -0.067 | 111.564
5 | 0.855 | 0.00752 | -0.068 | 113.689
5.5 | 0.896 | 0.0078 | -0.069 | 114.782
6 | 0.931 | 0.00812 | -0.069 | 114.565
6.5 | 0.958 | 0.00846 | -0.07 | 113.278
7 | 0.977 | 0.00884 | -0.071 | 110.519
7.5 | 0.986 | 0.00927 | -0.071 | 106.332
8 | 0.979 | 0.00975 | -0.072 | 100.413
8.5 | 0.948 | 0.01024 | -0.072 | 92.552
9 | 0.9 | 0.01083 | -0.073 | 83.073
9.5 | 0.835 | 0.01053 | -0.074 | 79.259
10 | 0.62 | 0.05637 | -0.046 | 11.004
10.5 | 0.543 | 0.063 | -0.042 | 8.613
11 | 0.463 | 0.06661 | -0.042 | 6.945
11.5 | 0.375 | 0.07179 | -0.041 | 5.226
12 | 0.28 | 0.08013 | -0.039 | 3.489
12.5 | 0.154 | 0.08172 | -0.04 | 1.89

## 150. Re 20M Mach 0.25 (2)
BIGFOIL.COM POLAR EXPORT
NACA65A309
NACA65A309 |  |  |  | Cl Max: | 1.5078 | at alpha= | 11.5 | deg
XFOIL ncrit=9 |  |  |  | L/D Max: | 138.244 | at alpha= | 8.5 | deg
Re: | 20000000 |  |  | Cd Min: | 0.07643 | at alpha= | 15 | deg
Mach: | 0.25 |  |  | Cl=0 at alpha= | -99 | deg
|  |  |  | @ Cl=0.1, Cd= | 0.00483
|  |  |  | @ Cl=0.4, Cd= | 0.0051774
|  |  |  | @ Cl=0.6, Cd= | 0.0055394
alpha (deg) | Cl | Cd | Cm | Cl/Cd
0 | 0.2626 | 0.00483 | -0.0615 | 54.3685
0.5 | 0.3106 | 0.00488 | -0.0597 | 63.6475
1 | 0.3566 | 0.0051 | -0.0574 | 69.9216
2 | 0.4463 | 0.00526 | -0.0523 | 84.8479
2.5 | 0.4982 | 0.00529 | -0.0511 | 94.1777
3 | 0.5514 | 0.00541 | -0.0502 | 101.9224
3.5 | 0.604 | 0.00555 | -0.0492 | 108.8288
4 | 0.6563 | 0.00572 | -0.048 | 114.7378
4.5 | 0.7079 | 0.00595 | -0.0466 | 118.9748
5.5 | 0.8138 | 0.00636 | -0.0444 | 127.956
6 | 0.8659 | 0.00665 | -0.043 | 130.2105
6.5 | 0.9197 | 0.00689 | -0.042 | 133.4833
7 | 0.9885 | 0.00728 | -0.0444 | 135.783
8.5 | 1.2442 | 0.009 | -0.0619 | 138.2444
9 | 1.2999 | 0.00975 | -0.0608 | 133.3231
9.5 | 1.3507 | 0.01055 | -0.0585 | 128.0284
10 | 1.3994 | 0.0116 | -0.0558 | 120.6379
10.5 | 1.4382 | 0.01374 | -0.0514 | 104.6725
11 | 1.482 | 0.01533 | -0.048 | 96.6732
11.5 | 1.5078 | 0.01883 | -0.0421 | 80.0743
12 | 1.5014 | 0.02549 | -0.0331 | 58.9015
12.5 | 1.4787 | 0.03081 | -0.022 | 47.9942
13 | 1.4342 | 0.03831 | -0.0119 | 37.4367
13.5 | 1.3586 | 0.04893 | -0.0047 | 27.7662
14 | 1.2813 | 0.06244 | -0.0048 | 20.5205
14.5 | 1.2283 | 0.07621 | -0.0109 | 16.1173
15 | 1.2731 | 0.07643 | -0.0102 | 16.6571

## 151. Re 20M Mach 0.50 (1)
BIGFOIL.COM POLAR EXPORT
NACA65A309
NACA65A309 |  |  |  | Cl Max: | 1.187 | at alpha= | 20 | deg
JavaFoil+Calcfoil stall+Eppler ext transition |  |  |  | L/D Max: | 109.459 | at alpha= | 4 | deg
Re: | 20000000 |  |  | Cd Min: | 0.0055 | at alpha= | 0 | deg
Mach: | 0.5 |  |  | Cl=0 at alpha= | -2.4104 | deg
|  |  |  | @ Cl=0.1, Cd= | 0.0056201
|  |  |  | @ Cl=0.4, Cd= | 0.0055934
|  |  |  | @ Cl=0.6, Cd= | 0.051466
alpha (deg) | Cl | Cd | Cm | Cl/Cd
-20 | -0.942 | 0.1654 | -0.024 | -5.697
-19.5 | -0.916 | 0.16021 | -0.024 | -5.719
-19 | -0.89 | 0.15297 | -0.024 | -5.817
-18.5 | -0.865 | 0.14208 | -0.025 | -6.085
-18 | -0.837 | 0.14103 | -0.024 | -5.933
-17.5 | -0.811 | 0.13277 | -0.025 | -6.107
-17 | -0.784 | 0.12637 | -0.025 | -6.205
-16.5 | -0.758 | 0.11789 | -0.025 | -6.433
-16 | -0.733 | 0.10977 | -0.026 | -6.674
-15.5 | -0.712 | 0.09512 | -0.029 | -7.482
-15 | -0.689 | 0.08642 | -0.03 | -7.972
-14.5 | -0.651 | 0.09887 | -0.026 | -6.587
-14 | -0.625 | 0.09137 | -0.027 | -6.843
-13.5 | -0.601 | 0.08314 | -0.028 | -7.224
-13 | -0.578 | 0.07447 | -0.031 | -7.756
-12.5 | -0.568 | 0.05504 | -0.037 | -10.319
-12 | -0.61 | 0.01469 | -0.049 | -41.544
-11.5 | -0.492 | 0.0707 | -0.028 | -6.952
-11 | -0.464 | 0.06991 | -0.027 | -6.635
-10.5 | -0.438 | 0.06321 | -0.029 | -6.926
-10 | -0.413 | 0.05659 | -0.031 | -7.303
-9.5 | -0.462 | 0.01021 | -0.053 | -45.254
-9 | -0.441 | 0.00819 | -0.056 | -53.9
-8.5 | -0.329 | 0.05376 | -0.028 | -6.119
-8 | -0.303 | 0.04861 | -0.03 | -6.231
-7.5 | -0.318 | 0.01317 | -0.053 | -24.126
-7 | -0.308 | 0.00727 | -0.058 | -42.38
-6.5 | -0.225 | 0.03628 | -0.038 | -6.214
-6 | -0.195 | 0.03886 | -0.031 | -5.011
-5.5 | -0.168 | 0.03668 | -0.032 | -4.573
-5 | -0.291 | 0.00655 | -0.061 | -44.476
-4.5 | -0.257 | 0.00626 | -0.062 | -41.088
-4 | -0.204 | 0.00604 | -0.063 | -33.833
-3.5 | -0.143 | 0.00585 | -0.064 | -24.532
-3 | -0.079 | 0.00574 | -0.064 | -13.746
-2.5 | -0.012 | 0.00566 | -0.065 | -2.18
-2 | 0.055 | 0.00564 | -0.066 | 9.733
-1.5 | 0.123 | 0.00561 | -0.067 | 21.823
-1 | 0.19 | 0.00567 | -0.067 | 33.587
-0.5 | 0.258 | 0.00579 | -0.068 | 44.565
0 | 0.326 | 0.0055 | -0.069 | 59.277
0.5 | 0.393 | 0.00558 | -0.07 | 70.451
1 | 0.461 | 0.00571 | -0.07 | 80.73
1.5 | 0.527 | 0.00644 | -0.071 | 81.861
2 | 0.594 | 0.00658 | -0.072 | 90.252
2.5 | 0.659 | 0.00672 | -0.073 | 98.013
3 | 0.723 | 0.00696 | -0.073 | 103.807
3.5 | 0.782 | 0.00727 | -0.074 | 107.499
4 | 0.834 | 0.00762 | -0.075 | 109.459
4.5 | 0.876 | 0.00805 | -0.075 | 108.719
5 | 0.896 | 0.00857 | -0.076 | 104.585
5.5 | 0.869 | 0.00904 | -0.077 | 96.127
6 | 0.561 | 0.00951 | -0.078 | 58.956
6.5 | 0.594 | 0.01034 | -0.078 | 57.461
7 | 0.618 | 0.0112 | -0.078 | 55.182
7.5 | 0.66 | 0.0109 | -0.08 | 60.49
8 | 0.69 | 0.01165 | -0.08 | 59.227
8.5 | 0.585 | 0.05537 | -0.041 | 10.567
9 | 0.755 | 0.01112 | -0.081 | 67.896
9.5 | 0.784 | 0.01291 | -0.082 | 60.76
10 | 0.672 | 0.05876 | -0.05 | 11.43
10.5 | 0.69 | 0.07028 | -0.043 | 9.822
11 | 0.877 | 0.01406 | -0.083 | 62.4
11.5 | 0.905 | 0.01533 | -0.084 | 59.039
12 | 0.923 | 0.01809 | -0.083 | 51.046
12.5 | 0.801 | 0.07835 | -0.051 | 10.225
13 | 0.823 | 0.08733 | -0.048 | 9.423
13.5 | 0.885 | 0.06644 | -0.065 | 13.315
14 | 0.884 | 0.08748 | -0.056 | 10.111
14.5 | 0.904 | 0.09831 | -0.052 | 9.192
15 | 0.928 | 0.10638 | -0.052 | 8.72
15.5 | 0.954 | 0.11764 | -0.052 | 8.107
16 | 0.978 | 0.12489 | -0.052 | 7.832
16.5 | 1.003 | 0.13353 | -0.052 | 7.512
17 | 1.029 | 0.14095 | -0.053 | 7.301
17.5 | 1.057 | 0.14276 | -0.055 | 7.404
18 | 1.084 | 0.1484 | -0.057 | 7.303
18.5 | 1.109 | 0.15842 | -0.057 | 7
19 | 1.133 | 0.16755 | -0.057 | 6.763
19.5 | 1.159 | 0.17373 | -0.058 | 6.674
20 | 1.187 | 0.17578 | -0.06 | 6.752

## 152. Re 20M Mach 0.50 (2)
BIGFOIL.COM POLAR EXPORT
NACA65A309
NACA65A309 |  |  |  | Cl Max: | 1.101 | at alpha= | 7 | deg
XFOIL ncrit=9 |  |  |  | L/D Max: | 130.812 | at alpha= | 6 | deg
Re: | 20000000 |  |  | Cd Min: | 0.13172 | at alpha= | 12 | deg
Mach: | 0.5 |  |  | Cl=0 at alpha= | -99 | deg
|  |  |  | @ Cl=0.1, Cd= | 0.0049
|  |  |  | @ Cl=0.4, Cd= | 0.0051768
|  |  |  | @ Cl=0.6, Cd= | 0.0055788
alpha (deg) | Cl | Cd | Cm | Cl/Cd
0.5 | 0.3464 | 0.0049 | -0.0658 | 70.6939
1 | 0.3952 | 0.00516 | -0.0626 | 76.5891
1.5 | 0.4465 | 0.00534 | -0.0597 | 83.6142
2 | 0.4915 | 0.00541 | -0.0554 | 90.8503
2.5 | 0.5492 | 0.00547 | -0.0535 | 100.4022
3 | 0.6099 | 0.0056 | -0.0521 | 108.9107
3.5 | 0.6688 | 0.00579 | -0.0501 | 115.5095
4 | 0.7272 | 0.00608 | -0.0477 | 119.6053
4.5 | 0.7882 | 0.00634 | -0.0455 | 124.3218
5 | 0.8505 | 0.00662 | -0.0432 | 128.4743
5.5 | 0.914 | 0.007 | -0.0406 | 130.5714
6 | 0.9824 | 0.00751 | -0.0383 | 130.8123
6.5 | 1.0757 | 0.01108 | -0.0414 | 97.0848
7 | 1.101 | 0.02047 | -0.0348 | 53.786
7.5 | 1.0955 | 0.02953 | -0.0256 | 37.0979
8 | 1.0846 | 0.03862 | -0.0198 | 28.0839
8.5 | 1.0374 | 0.04567 | -0.0106 | 22.7151
9 | 0.9998 | 0.0537 | -0.0077 | 18.6182
9.5 | 0.965 | 0.06378 | -0.0105 | 15.1301
10 | 0.938 | 0.0761 | -0.0183 | 12.3259
10.5 | 0.92 | 0.09338 | -0.0318 | 9.8522
11 | 0.91 | 0.10632 | -0.0393 | 8.5591
11.5 | 0.8993 | 0.11895 | -0.0459 | 7.5603
12 | 0.8903 | 0.13172 | -0.0524 | 6.759