## index
index | Re | Mach | Datasource
1 | 50000 | 0 | JavaFoil+Calcfoil stall+Eppler ext transition
2 | 50000 | 0 | XFOIL ncrit=9
3 | 50000 | 0.1 | JavaFoil+Calcfoil stall+Eppler ext transition
4 | 50000 | 0.1 | XFOIL ncrit=9
5 | 50000 | 0.25 | JavaFoil+Calcfoil stall+Eppler ext transition
6 | 50000 | 0.25 | XFOIL ncrit=9
7 | 50000 | 0.5 | JavaFoil+Calcfoil stall+Eppler ext transition
8 | 50000 | 0.5 | XFOIL ncrit=9
9 | 100000 | 0 | JavaFoil+Calcfoil stall+Eppler ext transition
10 | 100000 | 0 | XFOIL ncrit=9
11 | 100000 | 0.1 | JavaFoil+Calcfoil stall+Eppler ext transition
12 | 100000 | 0.1 | XFOIL ncrit=9
13 | 100000 | 0.25 | JavaFoil+Calcfoil stall+Eppler ext transition
14 | 100000 | 0.25 | XFOIL ncrit=9
15 | 100000 | 0.5 | JavaFoil+Calcfoil stall+Eppler ext transition
16 | 100000 | 0.5 | XFOIL ncrit=9
17 | 250000 | 0 | JavaFoil+Calcfoil stall+Eppler ext transition
18 | 250000 | 0 | XFOIL ncrit=9
19 | 250000 | 0.1 | JavaFoil+Calcfoil stall+Eppler ext transition
20 | 250000 | 0.1 | XFOIL ncrit=9
21 | 250000 | 0.25 | JavaFoil+Calcfoil stall+Eppler ext transition
22 | 250000 | 0.25 | XFOIL ncrit=9
23 | 250000 | 0.5 | JavaFoil+Calcfoil stall+Eppler ext transition
24 | 250000 | 0.5 | XFOIL ncrit=9
25 | 500000 | 0 | JavaFoil+Calcfoil stall+Eppler ext transition
26 | 500000 | 0 | XFOIL ncrit=9
27 | 500000 | 0.1 | JavaFoil+Calcfoil stall+Eppler ext transition
28 | 500000 | 0.1 | XFOIL ncrit=9
29 | 500000 | 0.25 | JavaFoil+Calcfoil stall+Eppler ext transition
30 | 500000 | 0.25 | XFOIL ncrit=9
31 | 500000 | 0.5 | JavaFoil+Calcfoil stall+Eppler ext transition
32 | 500000 | 0.5 | XFOIL ncrit=9
33 | 750000 | 0 | JavaFoil+Calcfoil stall+Eppler ext transition
34 | 750000 | 0 | XFOIL ncrit=9
35 | 750000 | 0.1 | JavaFoil+Calcfoil stall+Eppler ext transition
36 | 750000 | 0.1 | XFOIL ncrit=9
37 | 750000 | 0.25 | JavaFoil+Calcfoil stall+Eppler ext transition
38 | 750000 | 0.25 | XFOIL ncrit=9
39 | 750000 | 0.5 | JavaFoil+Calcfoil stall+Eppler ext transition
40 | 750000 | 0.5 | XFOIL ncrit=9
41 | 1000000 | 0 | JavaFoil+Calcfoil stall+Eppler ext transition
42 | 1000000 | 0 | XFOIL ncrit=9
43 | 1000000 | 0.1 | JavaFoil+Calcfoil stall+Eppler ext transition
44 | 1000000 | 0.1 | XFOIL ncrit=9
45 | 1000000 | 0.25 | JavaFoil+Calcfoil stall+Eppler ext transition
46 | 1000000 | 0.25 | XFOIL ncrit=9
47 | 1000000 | 0.5 | JavaFoil+Calcfoil stall+Eppler ext transition
48 | 1000000 | 0.5 | XFOIL ncrit=9
49 | 2000000 | 0 | JavaFoil+Calcfoil stall+Eppler ext transition
50 | 2000000 | 0 | XFOIL ncrit=9
51 | 2000000 | 0.1 | JavaFoil+Calcfoil stall+Eppler ext transition
52 | 2000000 | 0.1 | XFOIL ncrit=9
53 | 2000000 | 0.25 | JavaFoil+Calcfoil stall+Eppler ext transition
54 | 2000000 | 0.25 | XFOIL ncrit=9
55 | 2000000 | 0.5 | JavaFoil+Calcfoil stall+Eppler ext transition
56 | 2000000 | 0.5 | XFOIL ncrit=9
57 | 3000000 | 0 | JavaFoil+Calcfoil stall+Eppler ext transition
58 | 3000000 | 0 | XFOIL ncrit=9
59 | 3000000 | 0.1 | JavaFoil+Calcfoil stall+Eppler ext transition
60 | 3000000 | 0.1 | XFOIL ncrit=9
61 | 3000000 | 0.25 | JavaFoil+Calcfoil stall+Eppler ext transition
62 | 3000000 | 0.25 | XFOIL ncrit=9
63 | 3000000 | 0.5 | JavaFoil+Calcfoil stall+Eppler ext transition
64 | 3000000 | 0.5 | XFOIL ncrit=9
65 | 4000000 | 0 | JavaFoil+Calcfoil stall+Eppler ext transition
66 | 4000000 | 0 | XFOIL ncrit=9
67 | 4000000 | 0.1 | JavaFoil+Calcfoil stall+Eppler ext transition
68 | 4000000 | 0.1 | XFOIL ncrit=9
69 | 4000000 | 0.25 | JavaFoil+Calcfoil stall+Eppler ext transition
70 | 4000000 | 0.25 | XFOIL ncrit=9
71 | 4000000 | 0.5 | JavaFoil+Calcfoil stall+Eppler ext transition
72 | 4000000 | 0.5 | XFOIL ncrit=9
73 | 5000000 | 0 | JavaFoil+Calcfoil stall+Eppler ext transition
74 | 5000000 | 0 | XFOIL ncrit=9
75 | 5000000 | 0.1 | JavaFoil+Calcfoil stall+Eppler ext transition
76 | 5000000 | 0.1 | XFOIL ncrit=9
77 | 5000000 | 0.25 | JavaFoil+Calcfoil stall+Eppler ext transition
78 | 5000000 | 0.25 | XFOIL ncrit=9
79 | 5000000 | 0.5 | JavaFoil+Calcfoil stall+Eppler ext transition
80 | 5000000 | 0.5 | XFOIL ncrit=9
81 | 6000000 | 0 | JavaFoil+Calcfoil stall+Eppler ext transition
82 | 6000000 | 0 | XFOIL ncrit=9
83 | 6000000 | 0.1 | JavaFoil+Calcfoil stall+Eppler ext transition
84 | 6000000 | 0.1 | XFOIL ncrit=9
85 | 6000000 | 0.25 | JavaFoil+Calcfoil stall+Eppler ext transition
86 | 6000000 | 0.25 | XFOIL ncrit=9
87 | 6000000 | 0.5 | JavaFoil+Calcfoil stall+Eppler ext transition
88 | 6000000 | 0.5 | XFOIL ncrit=9
89 | 7000000 | 0 | JavaFoil+Calcfoil stall+Eppler ext transition
90 | 7000000 | 0 | XFOIL ncrit=9
91 | 7000000 | 0.1 | JavaFoil+Calcfoil stall+Eppler ext transition
92 | 7000000 | 0.1 | XFOIL ncrit=9
93 | 7000000 | 0.25 | JavaFoil+Calcfoil stall+Eppler ext transition
94 | 7000000 | 0.25 | XFOIL ncrit=9
95 | 7000000 | 0.5 | JavaFoil+Calcfoil stall+Eppler ext transition
96 | 7000000 | 0.5 | XFOIL ncrit=9
97 | 8000000 | 0 | JavaFoil+Calcfoil stall+Eppler ext transition
98 | 8000000 | 0 | XFOIL ncrit=9
99 | 8000000 | 0.1 | JavaFoil+Calcfoil stall+Eppler ext transition
100 | 8000000 | 0.1 | XFOIL ncrit=9
101 | 8000000 | 0.25 | JavaFoil+Calcfoil stall+Eppler ext transition
102 | 8000000 | 0.25 | XFOIL ncrit=9
103 | 8000000 | 0.5 | JavaFoil+Calcfoil stall+Eppler ext transition
104 | 8000000 | 0.5 | XFOIL ncrit=9
105 | 10000000 | 0 | JavaFoil+Calcfoil stall+Eppler ext transition
106 | 10000000 | 0 | XFOIL ncrit=9
107 | 10000000 | 0.1 | JavaFoil+Calcfoil stall+Eppler ext transition
108 | 10000000 | 0.1 | XFOIL ncrit=9
109 | 10000000 | 0.25 | JavaFoil+Calcfoil stall+Eppler ext transition
110 | 10000000 | 0.25 | XFOIL ncrit=9
111 | 10000000 | 0.5 | JavaFoil+Calcfoil stall+Eppler ext transition
112 | 10000000 | 0.5 | XFOIL ncrit=9
113 | 12000000 | 0 | JavaFoil+Calcfoil stall+Eppler ext transition
114 | 12000000 | 0 | XFOIL ncrit=9
115 | 12000000 | 0.1 | JavaFoil+Calcfoil stall+Eppler ext transition
116 | 12000000 | 0.1 | XFOIL ncrit=9
117 | 12000000 | 0.25 | JavaFoil+Calcfoil stall+Eppler ext transition
118 | 12000000 | 0.25 | XFOIL ncrit=9
119 | 12000000 | 0.5 | JavaFoil+Calcfoil stall+Eppler ext transition
120 | 12000000 | 0.5 | XFOIL ncrit=9
121 | 14000000 | 0 | JavaFoil+Calcfoil stall+Eppler ext transition
122 | 14000000 | 0 | XFOIL ncrit=9
123 | 14000000 | 0.1 | JavaFoil+Calcfoil stall+Eppler ext transition
124 | 14000000 | 0.1 | XFOIL ncrit=9
125 | 14000000 | 0.25 | JavaFoil+Calcfoil stall+Eppler ext transition
126 | 14000000 | 0.25 | XFOIL ncrit=9
127 | 14000000 | 0.5 | JavaFoil+Calcfoil stall+Eppler ext transition
128 | 14000000 | 0.5 | XFOIL ncrit=9
129 | 16000000 | 0 | JavaFoil+Calcfoil stall+Eppler ext transition
130 | 16000000 | 0 | XFOIL ncrit=9
131 | 16000000 | 0.1 | JavaFoil+Calcfoil stall+Eppler ext transition
132 | 16000000 | 0.1 | XFOIL ncrit=9
133 | 16000000 | 0.25 | JavaFoil+Calcfoil stall+Eppler ext transition
134 | 16000000 | 0.25 | XFOIL ncrit=9
135 | 16000000 | 0.5 | JavaFoil+Calcfoil stall+Eppler ext transition
136 | 16000000 | 0.5 | XFOIL ncrit=9
137 | 18000000 | 0 | JavaFoil+Calcfoil stall+Eppler ext transition
138 | 18000000 | 0 | XFOIL ncrit=9
139 | 18000000 | 0.1 | JavaFoil+Calcfoil stall+Eppler ext transition
140 | 18000000 | 0.1 | XFOIL ncrit=9
141 | 18000000 | 0.25 | JavaFoil+Calcfoil stall+Eppler ext transition
142 | 18000000 | 0.25 | XFOIL ncrit=9
143 | 18000000 | 0.5 | JavaFoil+Calcfoil stall+Eppler ext transition
144 | 18000000 | 0.5 | XFOIL ncrit=9
145 | 20000000 | 0 | JavaFoil+Calcfoil stall+Eppler ext transition
146 | 20000000 | 0 | XFOIL ncrit=9
147 | 20000000 | 0.1 | JavaFoil+Calcfoil stall+Eppler ext transition
148 | 20000000 | 0.1 | XFOIL ncrit=9
149 | 20000000 | 0.25 | JavaFoil+Calcfoil stall+Eppler ext transition
150 | 20000000 | 0.25 | XFOIL ncrit=9
151 | 20000000 | 0.5 | JavaFoil+Calcfoil stall+Eppler ext transition
152 | 20000000 | 0.5 | XFOIL ncrit=9

## 1. Re 50k Mach 0.00 (1)
BIGFOIL.COM POLAR EXPORT
goe11k
GOE 11K |  |  |  | Cl Max: | 1.099 | at alpha= | 11.5 | deg
JavaFoil+Calcfoil stall+Eppler ext transition |  |  |  | L/D Max: | 54.445 | at alpha= | 3 | deg
Re: | 50000 |  |  | Cd Min: | 0.01196 | at alpha= | 2 | deg
Mach: | 0 |  |  | Cl=0 at alpha= | -4 | deg
|  |  |  | @ Cl=0.1, Cd= | 0.035484
|  |  |  | @ Cl=0.4, Cd= | 0.013611
|  |  |  | @ Cl=0.6, Cd= | 0.012463
alpha (deg) | Cl | Cd | Cm | Cl/Cd
-19.5 | -0.474 | 0.32328 | -0.009 | -1.466
-19 | -0.49 | 0.29824 | -0.01 | -1.643
-18.5 | -0.505 | 0.27699 | -0.011 | -1.824
-18 | -0.52 | 0.26419 | -0.011 | -1.969
-17.5 | -0.534 | 0.24296 | -0.012 | -2.198
-17 | -0.547 | 0.22648 | -0.013 | -2.414
-16.5 | -0.558 | 0.20965 | -0.014 | -2.662
-16 | -0.567 | 0.19329 | -0.015 | -2.936
-15.5 | -0.575 | 0.17905 | -0.016 | -3.211
-15 | -0.58 | 0.16597 | -0.017 | -3.494
-14.5 | -0.582 | 0.15572 | -0.017 | -3.738
-14 | -0.582 | 0.1442 | -0.018 | -4.033
-13.5 | -0.578 | 0.13301 | -0.02 | -4.344
-13 | -0.571 | 0.12347 | -0.021 | -4.622
-12.5 | -0.56 | 0.1151 | -0.022 | -4.868
-12 | -0.546 | 0.10669 | -0.023 | -5.122
-11.5 | -0.529 | 0.09911 | -0.024 | -5.339
-11 | -0.509 | 0.09068 | -0.026 | -5.608
-10.5 | -0.485 | 0.08395 | -0.028 | -5.775
-10 | -0.458 | 0.07822 | -0.029 | -5.857
-9.5 | -0.428 | 0.07222 | -0.03 | -5.932
-9 | -0.396 | 0.06797 | -0.032 | -5.829
-8.5 | -0.362 | 0.06336 | -0.033 | -5.711
-8 | -0.326 | 0.05923 | -0.034 | -5.497
-7.5 | -0.288 | 0.05535 | -0.035 | -5.194
-7 | -0.248 | 0.05336 | -0.036 | -4.642
-6.5 | -0.207 | 0.05035 | -0.037 | -4.116
-6 | -0.166 | 0.04739 | -0.038 | -3.511
-5.5 | -0.125 | 0.04494 | -0.039 | -2.785
-5 | -0.084 | 0.04263 | -0.04 | -1.961
-4.5 | -0.042 | 0.04058 | -0.041 | -1.029
-4 | 0 | 0.03885 | -0.042 | 0.009
-3.5 | 0.043 | 0.03731 | -0.043 | 1.146
-3 | 0.085 | 0.03585 | -0.045 | 2.382
-2.5 | 0.128 | 0.0348 | -0.046 | 3.684
-2 | 0.171 | 0.034 | -0.047 | 5.036
-1.5 | 0.263 | 0.01258 | -0.088 | 20.883
-1 | 0.316 | 0.01265 | -0.09 | 24.946
-0.5 | 0.369 | 0.01274 | -0.091 | 28.931
0 | 0.416 | 0.01406 | -0.093 | 29.56
0.5 | 0.467 | 0.01422 | -0.095 | 32.837
1 | 0.519 | 0.01442 | -0.096 | 35.993
1.5 | 0.584 | 0.01268 | -0.1 | 46.042
2 | 0.637 | 0.01196 | -0.102 | 53.225
2.5 | 0.689 | 0.01324 | -0.103 | 52.062
3 | 0.742 | 0.01362 | -0.105 | 54.445
3.5 | 0.643 | 0.03449 | -0.058 | 18.643
4 | 0.685 | 0.0361 | -0.059 | 18.961
4.5 | 0.726 | 0.03848 | -0.059 | 18.858
5 | 0.766 | 0.04076 | -0.059 | 18.805
5.5 | 0.807 | 0.04346 | -0.06 | 18.568
6 | 0.847 | 0.04672 | -0.06 | 18.119
6.5 | 0.886 | 0.04966 | -0.06 | 17.838
7 | 0.925 | 0.05269 | -0.061 | 17.548
7.5 | 0.962 | 0.05648 | -0.061 | 17.029
8 | 0.993 | 0.0616 | -0.061 | 16.12
8.5 | 1.02 | 0.06599 | -0.061 | 15.462
9 | 1.045 | 0.07141 | -0.062 | 14.626
9.5 | 1.065 | 0.07572 | -0.062 | 14.063
10 | 1.081 | 0.0828 | -0.062 | 13.051
10.5 | 1.089 | 0.11372 | -0.057 | 9.579
11 | 1.097 | 0.09588 | -0.06 | 11.446
11.5 | 1.099 | 0.10402 | -0.059 | 10.567
12 | 1.096 | 0.11253 | -0.058 | 9.742
12.5 | 1.089 | 0.12162 | -0.058 | 8.954
13 | 1.077 | 0.13185 | -0.057 | 8.17
13.5 | 1.062 | 0.14232 | -0.057 | 7.459
14 | 1.042 | 0.15368 | -0.057 | 6.782
14.5 | 1.02 | 0.16587 | -0.056 | 6.148
15 | 0.994 | 0.18016 | -0.056 | 5.52
15.5 | 0.967 | 0.19423 | -0.056 | 4.977
16 | 0.937 | 0.21049 | -0.056 | 4.452
16.5 | 0.906 | 0.22689 | -0.056 | 3.994

## 2. Re 50k Mach 0.00 (2)
BIGFOIL.COM POLAR EXPORT
goe11k
GOE 11K |  |  |  | Cl Max: | 1.0088 | at alpha= | 8 | deg
XFOIL ncrit=9 |  |  |  | L/D Max: | 28.1566 | at alpha= | 5.5 | deg
Re: | 50000 |  |  | Cd Min: | 0.24335 | at alpha= | -20 | deg
Mach: | 0 |  |  | Cl=0 at alpha= | 0.22317 | deg
|  |  |  | @ Cl=0.1, Cd= | 0.023339
|  |  |  | @ Cl=0.4, Cd= | 0.031868
|  |  |  | @ Cl=0.6, Cd= | 0.028606
alpha (deg) | Cl | Cd | Cm | Cl/Cd
-20 | -0.6421 | 0.24335 | 0.0061 | -2.6386
-19.5 | -0.6276 | 0.23699 | 0.0039 | -2.6482
-19 | -0.6148 | 0.2317 | 0.0011 | -2.6534
-18.5 | -0.6055 | 0.22872 | -0.0025 | -2.6473
-18 | -0.6049 | 0.2303 | -0.0068 | -2.6266
-17.5 | -0.5796 | 0.21511 | -0.0069 | -2.6944
-17 | -0.5651 | 0.20818 | -0.0084 | -2.7145
-16.5 | -0.5549 | 0.20318 | -0.0108 | -2.7311
-16 | -0.5574 | 0.20334 | -0.0148 | -2.7412
-15.5 | -0.5335 | 0.19079 | -0.0145 | -2.7963
-15 | -0.5235 | 0.18513 | -0.0162 | -2.8277
-14.5 | -0.5281 | 0.18393 | -0.0196 | -2.8712
-14 | -0.5068 | 0.17296 | -0.0193 | -2.9302
-13.5 | -0.499 | 0.16726 | -0.0206 | -2.9834
-13 | -0.5132 | 0.16672 | -0.0242 | -3.0782
-12.5 | -0.4846 | 0.1547 | -0.0224 | -3.1325
-12 | -0.5028 | 0.15383 | -0.026 | -3.2685
-11.5 | -0.4772 | 0.1431 | -0.0241 | -3.3347
-11 | -0.4765 | 0.13704 | -0.0249 | -3.4771
-10.5 | -0.4798 | 0.13239 | -0.0255 | -3.6241
-10 | -0.4678 | 0.12462 | -0.0243 | -3.7538
-9.5 | -0.4688 | 0.1187 | -0.0238 | -3.9495
-9 | -0.4716 | 0.11311 | -0.0228 | -4.1694
-8.5 | -0.4739 | 0.10759 | -0.021 | -4.4047
-8 | -0.5259 | 0.10665 | -0.0195 | -4.9311
-7.5 | -0.501 | 0.09809 | -0.0152 | -5.1076
-7 | -0.53 | 0.09422 | -0.0118 | -5.6251
-6.5 | -0.5286 | 0.08795 | -0.0069 | -6.0102
-5 | -0.5255 | 0.07187 | 0.0173 | -7.3118
-4.5 | -0.2379 | 0.05555 | 0.0067 | -4.2826
-3.5 | -0.4107 | 0.04044 | -0.0226 | -10.1558
-3 | -0.365 | 0.03513 | -0.0211 | -10.39
-2.5 | -0.3189 | 0.03143 | -0.0189 | -10.1464
-2 | -0.2709 | 0.02851 | -0.0169 | -9.5019
-1.5 | -0.2205 | 0.02654 | -0.0155 | -8.3082
-1 | -0.1619 | 0.02501 | -0.0155 | -6.4734
-0.5 | -0.0599 | 0.02111 | -0.0233 | -2.8375
0 | -0.0183 | 0.02157 | -0.0209 | -0.8484
0.5 | 0.0227 | 0.0221 | -0.0189 | 1.0271
1 | 0.0635 | 0.02271 | -0.0169 | 2.7961
1.5 | 0.1041 | 0.02341 | -0.0151 | 4.4468
2 | 0.1443 | 0.02419 | -0.0134 | 5.9653
2.5 | 0.184 | 0.02508 | -0.0118 | 7.3365
3 | 0.223 | 0.02609 | -0.0102 | 8.5473
3.5 | 0.2608 | 0.02726 | -0.0088 | 9.5671
4 | 0.297 | 0.02863 | -0.0075 | 10.3737
4.5 | 0.3306 | 0.03032 | -0.0064 | 10.9037
5 | 0.3594 | 0.03253 | -0.0056 | 11.0483
5.5 | 0.7408 | 0.02631 | -0.0401 | 28.1566
6 | 0.8647 | 0.03198 | -0.0515 | 27.0388
6.5 | 0.9293 | 0.03771 | -0.0522 | 24.6433
7 | 0.9737 | 0.04385 | -0.0494 | 22.2052
7.5 | 0.9923 | 0.05005 | -0.0422 | 19.8262
8 | 1.0088 | 0.05797 | -0.0362 | 17.4021
8.5 | 1.0042 | 0.06701 | -0.0285 | 14.9858
9 | 0.9724 | 0.07945 | -0.0223 | 12.2391
10 | 0.7472 | 0.11519 | -0.0466 | 6.4867
11 | 0.7601 | 0.13081 | -0.0442 | 5.8107
11.5 | 0.7702 | 0.13873 | -0.0433 | 5.5518
12 | 0.7604 | 0.14481 | -0.0442 | 5.251
12.5 | 0.7675 | 0.15277 | -0.0447 | 5.0239
13 | 0.7941 | 0.16211 | -0.0434 | 4.8985

## 3. Re 50k Mach 0.10 (1)
BIGFOIL.COM POLAR EXPORT
goe11k
GOE 11K |  |  |  | Cl Max: | 1.094 | at alpha= | 11 | deg
JavaFoil+Calcfoil stall+Eppler ext transition |  |  |  | L/D Max: | 54.77 | at alpha= | 3 | deg
Re: | 50000 |  |  | Cd Min: | 0.01201 | at alpha= | 2 | deg
Mach: | 0.1 |  |  | Cl=0 at alpha= | -4 | deg
|  |  |  | @ Cl=0.1, Cd= | 0.035521
|  |  |  | @ Cl=0.4, Cd= | 0.013584
|  |  |  | @ Cl=0.6, Cd= | 0.012523
alpha (deg) | Cl | Cd | Cm | Cl/Cd
-19 | -0.453 | 0.32364 | -0.01 | -1.399
-18.5 | -0.471 | 0.29501 | -0.011 | -1.596
-18 | -0.488 | 0.27147 | -0.011 | -1.799
-17.5 | -0.505 | 0.25696 | -0.012 | -1.966
-17 | -0.521 | 0.2403 | -0.013 | -2.166
-16.5 | -0.535 | 0.21999 | -0.014 | -2.431
-16 | -0.547 | 0.20218 | -0.015 | -2.706
-15.5 | -0.557 | 0.18446 | -0.016 | -3.021
-15 | -0.565 | 0.17041 | -0.016 | -3.315
-14.5 | -0.57 | 0.15799 | -0.017 | -3.607
-14 | -0.572 | 0.14728 | -0.018 | -3.881
-13.5 | -0.57 | 0.1356 | -0.019 | -4.204
-13 | -0.565 | 0.12619 | -0.021 | -4.477
-12.5 | -0.556 | 0.11672 | -0.022 | -4.766
-12 | -0.544 | 0.10805 | -0.023 | -5.033
-11.5 | -0.528 | 0.10005 | -0.024 | -5.274
-11 | -0.508 | 0.0916 | -0.026 | -5.546
-10.5 | -0.485 | 0.08477 | -0.028 | -5.722
-10 | -0.459 | 0.07919 | -0.029 | -5.795
-9.5 | -0.43 | 0.07274 | -0.031 | -5.906
-9 | -0.398 | 0.06805 | -0.032 | -5.842
-8.5 | -0.363 | 0.0638 | -0.033 | -5.694
-8 | -0.327 | 0.05955 | -0.034 | -5.491
-7.5 | -0.289 | 0.05533 | -0.035 | -5.221
-7 | -0.249 | 0.05316 | -0.036 | -4.68
-6.5 | -0.208 | 0.05053 | -0.037 | -4.12
-6 | -0.167 | 0.04752 | -0.038 | -3.518
-5.5 | -0.126 | 0.04504 | -0.039 | -2.793
-5 | -0.084 | 0.04268 | -0.04 | -1.969
-4.5 | -0.042 | 0.04067 | -0.041 | -1.032
-4 | 0 | 0.03889 | -0.042 | 0.009
-3.5 | 0.043 | 0.03736 | -0.043 | 1.15
-3 | 0.086 | 0.03585 | -0.045 | 2.393
-2.5 | 0.129 | 0.03484 | -0.046 | 3.698
-2 | 0.172 | 0.03405 | -0.048 | 5.054
-1.5 | 0.264 | 0.01256 | -0.089 | 21.02
-1 | 0.317 | 0.01263 | -0.09 | 25.108
-0.5 | 0.371 | 0.01277 | -0.092 | 29.02
0 | 0.418 | 0.01409 | -0.093 | 29.65
0.5 | 0.469 | 0.01422 | -0.095 | 32.981
1 | 0.522 | 0.01446 | -0.097 | 36.085
1.5 | 0.587 | 0.01269 | -0.101 | 46.226
2 | 0.64 | 0.01201 | -0.102 | 53.274
2.5 | 0.693 | 0.01322 | -0.104 | 52.397
3 | 0.745 | 0.01361 | -0.105 | 54.77
3.5 | 0.646 | 0.03454 | -0.059 | 18.708
4 | 0.688 | 0.03617 | -0.059 | 19.018
4.5 | 0.729 | 0.03841 | -0.059 | 18.984
5 | 0.77 | 0.04089 | -0.06 | 18.834
5.5 | 0.811 | 0.04344 | -0.06 | 18.659
6 | 0.85 | 0.04666 | -0.06 | 18.221
6.5 | 0.89 | 0.04916 | -0.06 | 18.101
7 | 0.929 | 0.05302 | -0.061 | 17.515
7.5 | 0.966 | 0.05689 | -0.061 | 16.977
8 | 0.997 | 0.06146 | -0.062 | 16.213
8.5 | 1.024 | 0.06665 | -0.062 | 15.359
9 | 1.047 | 0.07148 | -0.062 | 14.647
9.5 | 1.067 | 0.0766 | -0.062 | 13.923
10 | 1.081 | 0.08367 | -0.062 | 12.919
10.5 | 1.088 | 0.11573 | -0.057 | 9.403
11 | 1.094 | 0.09734 | -0.06 | 11.241
11.5 | 1.094 | 0.10588 | -0.059 | 10.329
12 | 1.088 | 0.11483 | -0.058 | 9.476
12.5 | 1.078 | 0.12438 | -0.058 | 8.663
13 | 1.063 | 0.13532 | -0.057 | 7.852
13.5 | 1.043 | 0.14649 | -0.057 | 7.121
14 | 1.02 | 0.15875 | -0.057 | 6.424
14.5 | 0.993 | 0.17202 | -0.056 | 5.773
15 | 0.963 | 0.18429 | -0.056 | 5.227
15.5 | 0.931 | 0.20249 | -0.056 | 4.6
16 | 0.897 | 0.21643 | -0.056 | 4.146

## 4. Re 50k Mach 0.10 (2)
BIGFOIL.COM POLAR EXPORT
goe11k
GOE 11K |  |  |  | Cl Max: | 1.0078 | at alpha= | 8 | deg
XFOIL ncrit=9 |  |  |  | L/D Max: | 28.0369 | at alpha= | 5.5 | deg
Re: | 50000 |  |  | Cd Min: | 0.24387 | at alpha= | -20 | deg
Mach: | 0.1 |  |  | Cl=0 at alpha= | 0.23058 | deg
|  |  |  | @ Cl=0.1, Cd= | 0.0234
|  |  |  | @ Cl=0.4, Cd= | 0.032423
|  |  |  | @ Cl=0.6, Cd= | 0.029046
alpha (deg) | Cl | Cd | Cm | Cl/Cd
-20 | -0.6438 | 0.24387 | 0.0064 | -2.6399
-19.5 | -0.6294 | 0.23765 | 0.004 | -2.6484
-19 | -0.6165 | 0.23244 | 0.0012 | -2.6523
-18.5 | -0.6078 | 0.22995 | -0.0026 | -2.6432
-18 | -0.6078 | 0.23188 | -0.0069 | -2.6212
-17.5 | -0.5802 | 0.21536 | -0.0067 | -2.6941
-17 | -0.5661 | 0.2087 | -0.0083 | -2.7125
-16.5 | -0.5564 | 0.20396 | -0.0109 | -2.728
-16 | -0.56 | 0.20466 | -0.015 | -2.7362
-15.5 | -0.5337 | 0.19116 | -0.0145 | -2.7919
-15 | -0.5245 | 0.18579 | -0.0163 | -2.8231
-14.5 | -0.5305 | 0.18513 | -0.0199 | -2.8656
-14 | -0.5063 | 0.17325 | -0.0193 | -2.9224
-13.5 | -0.5 | 0.16797 | -0.0208 | -2.9767
-13 | -0.5157 | 0.16786 | -0.0246 | -3.0722
-12.5 | -0.4848 | 0.15525 | -0.0226 | -3.1227
-12 | -0.5052 | 0.15488 | -0.0263 | -3.2619
-11.5 | -0.4784 | 0.14384 | -0.0243 | -3.3259
-11 | -0.4732 | 0.13707 | -0.0246 | -3.4523
-10.5 | -0.4824 | 0.13335 | -0.0258 | -3.6175
-10 | -0.4678 | 0.12513 | -0.0244 | -3.7385
-9.5 | -0.4669 | 0.11905 | -0.0237 | -3.9219
-9 | -0.4686 | 0.1134 | -0.0227 | -4.1323
-8.5 | -0.4731 | 0.10806 | -0.021 | -4.3781
-8 | -0.4839 | 0.10314 | -0.0187 | -4.6917
-7.5 | -0.5042 | 0.0989 | -0.0152 | -5.0981
-7 | -0.5341 | 0.09509 | -0.0122 | -5.6168
-6.5 | -0.533 | 0.08879 | -0.0073 | -6.0029
-6 | -0.5278 | 0.08271 | -0.0007 | -6.3813
-5.5 | -0.5282 | 0.07737 | 0.0072 | -6.8269
-5 | -0.5252 | 0.07237 | 0.0175 | -7.2572
-4.5 | -0.2386 | 0.05584 | 0.0068 | -4.2729
-3.5 | -0.4134 | 0.04094 | -0.0227 | -10.0977
-3 | -0.3676 | 0.03547 | -0.0212 | -10.3637
-2.5 | -0.3214 | 0.03167 | -0.0191 | -10.1484
-2 | -0.2733 | 0.02871 | -0.017 | -9.5193
-1.5 | -0.2226 | 0.02668 | -0.0156 | -8.3433
-1 | -0.1638 | 0.02511 | -0.0156 | -6.5233
-0.5 | -0.061 | 0.02115 | -0.0234 | -2.8842
0 | -0.019 | 0.02162 | -0.021 | -0.87882
0.5 | 0.0222 | 0.02215 | -0.0189 | 1.0023
1 | 0.0633 | 0.02277 | -0.017 | 2.78
1.5 | 0.1041 | 0.02347 | -0.0152 | 4.4354
2 | 0.1445 | 0.02426 | -0.0134 | 5.9563
2.5 | 0.1844 | 0.02515 | -0.0118 | 7.332
3 | 0.2235 | 0.02617 | -0.0102 | 8.5403
3.5 | 0.2615 | 0.02735 | -0.0088 | 9.5612
4 | 0.2978 | 0.02874 | -0.0075 | 10.3619
4.5 | 0.3313 | 0.03046 | -0.0064 | 10.8766
5 | 0.3682 | 0.03296 | -0.0074 | 11.1711
5.5 | 0.7455 | 0.02659 | -0.0402 | 28.0369
6 | 0.8697 | 0.03235 | -0.0515 | 26.8841
6.5 | 0.9323 | 0.03813 | -0.0517 | 24.4506
7 | 0.976 | 0.04441 | -0.0487 | 21.977
7.5 | 0.993 | 0.05066 | -0.0414 | 19.6013
8 | 1.0078 | 0.05857 | -0.0352 | 17.2068
8.5 | 0.9974 | 0.06725 | -0.027 | 14.8312
9.5 | 0.8755 | 0.0897 | -0.0175 | 9.7603
11 | 0.7627 | 0.13159 | -0.0443 | 5.796
11.5 | 0.7737 | 0.13962 | -0.0434 | 5.5415
12 | 0.7582 | 0.14525 | -0.0447 | 5.22
12.5 | 0.7707 | 0.15368 | -0.0448 | 5.015
13 | 0.798 | 0.16315 | -0.0434 | 4.8912

## 5. Re 50k Mach 0.25 (1)
BIGFOIL.COM POLAR EXPORT
goe11k
GOE 11K |  |  |  | Cl Max: | 1.075 | at alpha= | 10 | deg
JavaFoil+Calcfoil stall+Eppler ext transition |  |  |  | L/D Max: | 56.193 | at alpha= | 3 | deg
Re: | 50000 |  |  | Cd Min: | 0.01192 | at alpha= | 2 | deg
Mach: | 0.25 |  |  | Cl=0 at alpha= | -4 | deg
|  |  |  | @ Cl=0.1, Cd= | 0.035722
|  |  |  | @ Cl=0.4, Cd= | 0.013344
|  |  |  | @ Cl=0.6, Cd= | 0.012707
alpha (deg) | Cl | Cd | Cm | Cl/Cd
-17.5 | -0.225 | 0.54705 | -0.011 | -0.411
-17 | -0.275 | 0.42299 | -0.012 | -0.65
-16.5 | -0.32 | 0.35873 | -0.013 | -0.893
-16 | -0.362 | 0.30438 | -0.014 | -1.188
-15.5 | -0.399 | 0.26203 | -0.015 | -1.523
-15 | -0.432 | 0.22524 | -0.016 | -1.919
-14.5 | -0.461 | 0.19941 | -0.017 | -2.311
-14 | -0.484 | 0.17831 | -0.018 | -2.716
-13.5 | -0.502 | 0.16018 | -0.019 | -3.134
-13 | -0.514 | 0.1453 | -0.02 | -3.536
-12.5 | -0.519 | 0.13063 | -0.022 | -3.976
-12 | -0.519 | 0.11895 | -0.023 | -4.362
-11.5 | -0.512 | 0.10825 | -0.024 | -4.734
-11 | -0.5 | 0.09735 | -0.026 | -5.139
-10.5 | -0.483 | 0.0896 | -0.028 | -5.39
-10 | -0.461 | 0.08293 | -0.03 | -5.559
-9.5 | -0.434 | 0.07575 | -0.031 | -5.735
-9 | -0.404 | 0.07062 | -0.032 | -5.72
-8.5 | -0.37 | 0.06565 | -0.034 | -5.643
-8 | -0.334 | 0.06042 | -0.035 | -5.534
-7.5 | -0.296 | 0.05847 | -0.036 | -5.06
-7 | -0.255 | 0.05435 | -0.037 | -4.692
-6.5 | -0.213 | 0.05116 | -0.038 | -4.172
-6 | -0.172 | 0.0481 | -0.039 | -3.565
-5.5 | -0.129 | 0.04543 | -0.04 | -2.841
-5 | -0.086 | 0.04296 | -0.041 | -2.008
-4.5 | -0.043 | 0.04094 | -0.042 | -1.053
-4 | 0 | 0.03907 | -0.043 | 0.01
-3.5 | 0.044 | 0.03756 | -0.045 | 1.174
-3 | 0.088 | 0.036 | -0.046 | 2.448
-2.5 | 0.132 | 0.03498 | -0.047 | 3.783
-2 | 0.177 | 0.0342 | -0.049 | 5.168
-1.5 | 0.221 | 0.0336 | -0.05 | 6.587
-1 | 0.326 | 0.0127 | -0.093 | 25.66
-0.5 | 0.381 | 0.01281 | -0.094 | 29.728
0 | 0.429 | 0.01416 | -0.095 | 30.276
0.5 | 0.482 | 0.01434 | -0.097 | 33.605
1 | 0.535 | 0.0146 | -0.099 | 36.637
1.5 | 0.603 | 0.01262 | -0.103 | 47.772
2 | 0.657 | 0.01192 | -0.105 | 55.151
2.5 | 0.712 | 0.01321 | -0.107 | 53.845
3 | 0.765 | 0.01362 | -0.108 | 56.193
3.5 | 0.663 | 0.03472 | -0.06 | 19.102
4 | 0.706 | 0.0364 | -0.061 | 19.399
4.5 | 0.748 | 0.03886 | -0.061 | 19.252
5 | 0.79 | 0.04135 | -0.061 | 19.098
5.5 | 0.831 | 0.04419 | -0.061 | 18.803
6 | 0.871 | 0.04743 | -0.061 | 18.374
6.5 | 0.911 | 0.05011 | -0.062 | 18.189
7 | 0.951 | 0.05428 | -0.063 | 17.512
7.5 | 0.988 | 0.05847 | -0.063 | 16.889
8 | 1.016 | 0.06411 | -0.063 | 15.849
8.5 | 1.04 | 0.06952 | -0.063 | 14.96
9 | 1.058 | 0.07426 | -0.063 | 14.252
9.5 | 1.071 | 0.08005 | -0.064 | 13.374
10 | 1.075 | 0.08856 | -0.063 | 12.143
10.5 | 1.071 | 0.13148 | -0.058 | 8.143
11 | 1.061 | 0.10695 | -0.059 | 9.919
11.5 | 1.041 | 0.11694 | -0.058 | 8.905
12 | 1.013 | 0.12945 | -0.057 | 7.829
12.5 | 0.977 | 0.14328 | -0.057 | 6.819
13 | 0.932 | 0.16086 | -0.056 | 5.796
13.5 | 0.88 | 0.18041 | -0.055 | 4.877
14 | 0.821 | 0.20363 | -0.055 | 4.03
14.5 | 0.755 | 0.23274 | -0.054 | 3.245
15 | 0.685 | 0.26187 | -0.053 | 2.615

## 6. Re 50k Mach 0.25 (2)
BIGFOIL.COM POLAR EXPORT
goe11k
GOE 11K |  |  |  | Cl Max: | 0.998 | at alpha= | 8 | deg
XFOIL ncrit=9 |  |  |  | L/D Max: | 27.6489 | at alpha= | 5.5 | deg
Re: | 50000 |  |  | Cd Min: | 0.24743 | at alpha= | -20 | deg
Mach: | 0.25 |  |  | Cl=0 at alpha= | 0.26995 | deg
|  |  |  | @ Cl=0.1, Cd= | 0.023721
|  |  |  | @ Cl=0.4, Cd= | 0.030797
|  |  |  | @ Cl=0.6, Cd= | 0.029367
alpha (deg) | Cl | Cd | Cm | Cl/Cd
-20 | -0.6539 | 0.24743 | 0.0075 | -2.6428
-19.5 | -0.6396 | 0.24165 | 0.0047 | -2.6468
-19 | -0.6274 | 0.23744 | 0.0012 | -2.6424
-18.5 | -0.6222 | 0.23784 | -0.0032 | -2.616
-18 | -0.6034 | 0.2265 | -0.0047 | -2.664
-17.5 | -0.5856 | 0.21781 | -0.0059 | -2.6886
-17 | -0.5726 | 0.21193 | -0.0082 | -2.7018
-16.5 | -0.5671 | 0.20965 | -0.0118 | -2.705
-16 | -0.5529 | 0.20135 | -0.0134 | -2.746
-15.5 | -0.5369 | 0.1937 | -0.0143 | -2.7718
-15 | -0.5336 | 0.19076 | -0.0173 | -2.7972
-14.5 | -0.5234 | 0.18372 | -0.019 | -2.8489
-14 | -0.5066 | 0.1755 | -0.0193 | -2.8866
-13.5 | -0.5102 | 0.17318 | -0.0221 | -2.9461
-13 | -0.4913 | 0.16339 | -0.0219 | -3.0069
-12.5 | -0.4924 | 0.15959 | -0.0238 | -3.0854
-12 | -0.4772 | 0.15105 | -0.0234 | -3.1592
-11.5 | -0.4905 | 0.14901 | -0.0259 | -3.2917
-11 | -0.4684 | 0.1391 | -0.0245 | -3.3674
-10.5 | -0.4704 | 0.13354 | -0.0252 | -3.5225
-10 | -0.4779 | 0.12949 | -0.0258 | -3.6906
-9.5 | -0.4726 | 0.12269 | -0.0246 | -3.852
-9 | -0.4748 | 0.11704 | -0.0235 | -4.0567
-8.5 | -0.4853 | 0.11227 | -0.022 | -4.3226
-8 | -0.4753 | 0.10468 | -0.019 | -4.5405
-7.5 | -0.4793 | 0.09931 | -0.0156 | -4.8263
-7 | -0.5106 | 0.09607 | -0.011 | -5.3149
-6.5 | -0.518 | 0.09055 | -0.0059 | -5.7206
-6 | -0.5216 | 0.0851 | 0.0005 | -6.1293
-5.5 | -0.5187 | 0.07944 | 0.0086 | -6.5295
-4.5 | -0.2392 | 0.05693 | 0.0061 | -4.2017
-3.5 | -0.4275 | 0.04352 | -0.0228 | -9.8231
-3 | -0.3809 | 0.03738 | -0.0219 | -10.1899
-2.5 | -0.3345 | 0.03302 | -0.0198 | -10.1302
-2 | -0.2859 | 0.02984 | -0.0177 | -9.5811
-1.5 | -0.2349 | 0.02753 | -0.0161 | -8.5325
-1 | -0.175 | 0.02584 | -0.0156 | -6.7724
-0.5 | -0.1162 | 0.02438 | -0.0156 | -4.7662
0 | -0.023 | 0.02188 | -0.0216 | -1.0512
0.5 | 0.0196 | 0.02243 | -0.0194 | 0.87383
1 | 0.062 | 0.02307 | -0.0174 | 2.6875
1.5 | 0.104 | 0.02379 | -0.0155 | 4.3716
2 | 0.1456 | 0.02461 | -0.0137 | 5.9163
2.5 | 0.1865 | 0.02555 | -0.012 | 7.2994
3 | 0.2266 | 0.02662 | -0.0104 | 8.5124
3.5 | 0.2653 | 0.02787 | -0.0089 | 9.5192
4 | 0.302 | 0.02937 | -0.0076 | 10.2826
4.5 | 0.3352 | 0.03126 | -0.0065 | 10.723
5 | 0.6219 | 0.02921 | -0.041 | 21.2907
5.5 | 0.7891 | 0.02854 | -0.0438 | 27.6489
6 | 0.8966 | 0.03467 | -0.0514 | 25.861
6.5 | 0.9477 | 0.04048 | -0.0489 | 23.4116
7 | 0.9815 | 0.04691 | -0.044 | 20.923
7.5 | 0.995 | 0.05388 | -0.037 | 18.467
8 | 0.998 | 0.06141 | -0.0298 | 16.2514
8.5 | 0.9656 | 0.06901 | -0.0205 | 13.9922
9 | 0.9253 | 0.07746 | -0.0139 | 11.9455
9.5 | 0.8675 | 0.08762 | -0.0118 | 9.9007
10 | 0.7535 | 0.11913 | -0.0473 | 6.325
10.5 | 0.738 | 0.12546 | -0.0469 | 5.8824
11 | 0.7414 | 0.13302 | -0.0466 | 5.5736
11.5 | 0.7541 | 0.14076 | -0.0458 | 5.3573
12 | 0.7584 | 0.14844 | -0.0465 | 5.1091
12.5 | 0.7737 | 0.15664 | -0.0466 | 4.9394
13 | 0.7751 | 0.16364 | -0.0482 | 4.7366

## 7. Re 50k Mach 0.50 (1)
BIGFOIL.COM POLAR EXPORT
goe11k
GOE 11K |  |  |  | Cl Max: | 1.173 | at alpha= | 20 | deg
JavaFoil+Calcfoil stall+Eppler ext transition |  |  |  | L/D Max: | 57.627 | at alpha= | 2 | deg
Re: | 50000 |  |  | Cd Min: | 0.01204 | at alpha= | 1 | deg
Mach: | 0.5 |  |  | Cl=0 at alpha= | -4 | deg
|  |  |  | @ Cl=0.1, Cd= | 0.036766
|  |  |  | @ Cl=0.4, Cd= | 0.012748
|  |  |  | @ Cl=0.6, Cd= | 0.012501
alpha (deg) | Cl | Cd | Cm | Cl/Cd
-20 | -0.733 | 0.40764 | -0.015 | -1.799
-19.5 | -0.71 | 0.35522 | -0.015 | -1.998
-19 | -0.688 | 0.3474 | -0.015 | -1.979
-18.5 | -0.666 | 0.33575 | -0.016 | -1.984
-18 | -0.645 | 0.32577 | -0.017 | -1.979
-17.5 | -0.623 | 0.33436 | -0.018 | -1.863
-17 | -0.602 | 0.32575 | -0.019 | -1.847
-16.5 | -0.58 | 0.31985 | -0.02 | -1.813
-16 | -0.558 | 0.3107 | -0.021 | -1.796
-15.5 | -0.536 | 0.30588 | -0.022 | -1.752
-15 | -0.514 | 0.29463 | -0.023 | -1.744
-14.5 | -0.491 | 0.2911 | -0.024 | -1.688
-14 | -0.469 | 0.2925 | -0.025 | -1.604
-13.5 | -0.447 | 0.28689 | -0.026 | -1.557
-13 | -0.424 | 0.28928 | -0.027 | -1.466
-12.5 | -0.401 | 0.27991 | -0.028 | -1.434
-12 | -0.378 | 0.30138 | -0.029 | -1.256
-11.5 | -0.355 | 0.22676 | -0.03 | -1.567
-11 | -0.331 | 0.20791 | -0.026 | -1.593
-10.5 | -0.308 | 0.20272 | -0.025 | -1.518
-10 | -0.285 | 0.20069 | -0.026 | -1.418
-9.5 | -0.261 | 0.17832 | -0.026 | -1.465
-9 | -0.379 | 0.09858 | -0.032 | -3.845
-8.5 | -0.382 | 0.08188 | -0.037 | -4.666
-8 | -0.358 | 0.07309 | -0.038 | -4.902
-7.5 | -0.323 | 0.06515 | -0.039 | -4.953
-7 | -0.28 | 0.05949 | -0.04 | -4.701
-6.5 | -0.235 | 0.05478 | -0.042 | -4.294
-6 | -0.19 | 0.05093 | -0.043 | -3.723
-5.5 | -0.143 | 0.04755 | -0.044 | -3.008
-5 | -0.096 | 0.04475 | -0.045 | -2.141
-4.5 | -0.048 | 0.04218 | -0.046 | -1.136
-4 | 0 | 0.04017 | -0.048 | 0.01
-3.5 | 0.049 | 0.03834 | -0.049 | 1.283
-3 | 0.098 | 0.03681 | -0.051 | 2.67
-2.5 | 0.148 | 0.0357 | -0.052 | 4.137
-2 | 0.197 | 0.03482 | -0.054 | 5.668
-1.5 | 0.247 | 0.0342 | -0.056 | 7.229
-1 | 0.364 | 0.01266 | -0.103 | 28.743
-0.5 | 0.425 | 0.01281 | -0.105 | 33.22
0 | 0.478 | 0.01342 | -0.107 | 35.594
0.5 | 0.537 | 0.01492 | -0.108 | 35.964
1 | 0.612 | 0.01204 | -0.113 | 50.868
1.5 | 0.673 | 0.01235 | -0.115 | 54.499
2 | 0.734 | 0.01273 | -0.117 | 57.627
2.5 | 0.643 | 0.03236 | -0.066 | 19.868
3 | 0.69 | 0.03407 | -0.065 | 20.264
3.5 | 0.737 | 0.03577 | -0.066 | 20.617
4 | 0.784 | 0.03808 | -0.066 | 20.583
4.5 | 0.829 | 0.04079 | -0.067 | 20.321
5 | 0.873 | 0.04387 | -0.067 | 19.895
5.5 | 0.915 | 0.04804 | -0.067 | 19.048
6 | 0.955 | 0.05151 | -0.067 | 18.546
6.5 | 0.993 | 0.05709 | -0.068 | 17.398
7 | 1.028 | 0.06379 | -0.068 | 16.12
7.5 | 1.055 | 0.07209 | -0.069 | 14.634
8 | 1.042 | 0.08316 | -0.068 | 12.526
8.5 | 0.96 | 0.10232 | -0.066 | 9.378
9 | 0.638 | 0.17663 | -0.054 | 3.614
9.5 | 0.663 | 0.18622 | -0.057 | 3.561
10 | 0.688 | 0.19447 | -0.062 | 3.539
10.5 | 0.715 | 0.22499 | -0.071 | 3.178
11 | 0.739 | 0.28023 | -0.072 | 2.638
11.5 | 0.764 | 0.28967 | -0.073 | 2.637
12 | 0.788 | 0.28791 | -0.074 | 2.737
12.5 | 0.812 | 0.28625 | -0.074 | 2.837
13 | 0.836 | 0.30051 | -0.076 | 2.783
13.5 | 0.86 | 0.29504 | -0.076 | 2.916
14 | 0.884 | 0.29885 | -0.077 | 2.959
14.5 | 0.908 | 0.29881 | -0.078 | 3.04
15 | 0.932 | 0.30653 | -0.079 | 3.041
15.5 | 0.956 | 0.32043 | -0.081 | 2.984
16 | 0.98 | 0.32519 | -0.082 | 3.015
16.5 | 1.009 | 0.38249 | -0.091 | 2.639
17 | 1.034 | 0.36076 | -0.093 | 2.866
17.5 | 1.056 | 0.38811 | -0.093 | 2.721
18 | 1.081 | 0.36583 | -0.095 | 2.954
18.5 | 1.104 | 0.35722 | -0.095 | 3.09
19 | 1.127 | 0.36736 | -0.096 | 3.067
19.5 | 1.15 | 0.37822 | -0.096 | 3.04
20 | 1.173 | 0.38725 | -0.097 | 3.029

## 8. Re 50k Mach 0.50 (2)
BIGFOIL.COM POLAR EXPORT
goe11k
GOE 11K |  |  |  | Cl Max: | 1.0349 | at alpha= | 20 | deg
XFOIL ncrit=9 |  |  |  | L/D Max: | 29.4673 | at alpha= | 4.5 | deg
Re: | 50000 |  |  | Cd Min: | 0.28639 | at alpha= | 20 | deg
Mach: | 0.5 |  |  | Cl=0 at alpha= | 0.46368 | deg
|  |  |  | @ Cl=0.1, Cd= | 0.025159
|  |  |  | @ Cl=0.4, Cd= | 0.030532
|  |  |  | @ Cl=0.6, Cd= | 0.026107
alpha (deg) | Cl | Cd | Cm | Cl/Cd
-20 | -0.7124 | 0.27349 | 0.0103 | -2.6048
-19 | -0.6755 | 0.25558 | 0.0044 | -2.643
-18.5 | -0.6571 | 0.24769 | 0.0017 | -2.6529
-18 | -0.6409 | 0.24139 | -0.0016 | -2.655
-17.5 | -0.6305 | 0.2391 | -0.0059 | -2.637
-17 | -0.6106 | 0.22839 | -0.0079 | -2.6735
-16.5 | -0.592 | 0.22007 | -0.0096 | -2.6901
-16 | -0.5831 | 0.21703 | -0.0133 | -2.6867
-15.5 | -0.5654 | 0.20775 | -0.015 | -2.7215
-15 | -0.5479 | 0.19978 | -0.0164 | -2.7425
-14.5 | -0.5435 | 0.19715 | -0.0196 | -2.7568
-14 | -0.5231 | 0.18672 | -0.0203 | -2.8015
-13.5 | -0.5134 | 0.18119 | -0.022 | -2.8335
-13 | -0.5006 | 0.17369 | -0.023 | -2.8821
-12.5 | -0.4983 | 0.16977 | -0.0247 | -2.9351
-12 | -0.4797 | 0.16037 | -0.0246 | -2.9912
-11.5 | -0.4925 | 0.15923 | -0.0268 | -3.093
-11 | -0.468 | 0.14849 | -0.0257 | -3.1517
-10.5 | -0.4586 | 0.14136 | -0.0255 | -3.2442
-10 | -0.4539 | 0.13519 | -0.025 | -3.3575
-9.5 | -0.4509 | 0.12921 | -0.0242 | -3.4897
-9 | -0.4501 | 0.12347 | -0.0231 | -3.6454
-8.5 | -0.4576 | 0.11878 | -0.0218 | -3.8525
-8 | -0.4533 | 0.11198 | -0.0195 | -4.048
-7.5 | -0.4647 | 0.10768 | -0.0163 | -4.3156
-7 | -0.4504 | 0.10017 | -0.0119 | -4.4964
-6.5 | -0.4709 | 0.0965 | -0.0062 | -4.8798
-6 | -0.4563 | 0.08935 | -0.0006 | -5.1069
-5.5 | -0.4484 | 0.08373 | 0.008 | -5.3553
-5 | -0.381 | 0.07475 | 0.0147 | -5.097
-3.5 | -0.4795 | 0.05401 | -0.0194 | -8.878
-3 | -0.4357 | 0.04591 | -0.0225 | -9.4903
-2.5 | -0.3912 | 0.04 | -0.0215 | -9.78
-2 | -0.3397 | 0.03522 | -0.0201 | -9.6451
-1.5 | -0.2848 | 0.03152 | -0.0181 | -9.0355
-1 | -0.2263 | 0.02894 | -0.0163 | -7.8196
-0.5 | -0.1567 | 0.02716 | -0.0163 | -5.7695
0 | -0.0881 | 0.02579 | -0.0166 | -3.4161
0.5 | 0.0069 | 0.02365 | -0.0214 | 0.29175
1 | 0.0554 | 0.02437 | -0.019 | 2.2733
1.5 | 0.1029 | 0.02521 | -0.0169 | 4.0817
2 | 0.1494 | 0.02618 | -0.0148 | 5.7066
2.5 | 0.1948 | 0.02731 | -0.0129 | 7.1329
3 | 0.2384 | 0.02865 | -0.0112 | 8.3211
3.5 | 0.2794 | 0.03029 | -0.0096 | 9.2242
4 | 0.316 | 0.03239 | -0.0084 | 9.7561
4.5 | 0.7025 | 0.02384 | -0.0376 | 29.4673
5 | 0.7729 | 0.0291 | -0.0364 | 26.5601
5.5 | 0.9147 | 0.03651 | -0.0468 | 25.0534
6 | 0.9517 | 0.04256 | -0.0411 | 22.3614
6.5 | 0.965 | 0.04908 | -0.0333 | 19.6618
7 | 0.9598 | 0.05589 | -0.0249 | 17.173
7.5 | 0.9319 | 0.06261 | -0.0163 | 14.8842
8 | 0.8962 | 0.06989 | -0.0095 | 12.823
8.5 | 0.8704 | 0.07876 | -0.0072 | 11.0513
9 | 0.8117 | 0.09088 | -0.0134 | 8.9316
9.5 | 0.7957 | 0.10357 | -0.0205 | 7.6827
10 | 0.7801 | 0.11667 | -0.0287 | 6.6864
10.5 | 0.7532 | 0.13665 | -0.0505 | 5.5119
11.5 | 0.7575 | 0.15162 | -0.0531 | 4.996
12 | 0.7775 | 0.16067 | -0.0536 | 4.8391
12.5 | 0.7836 | 0.16746 | -0.0553 | 4.6793
13 | 0.8056 | 0.17699 | -0.0566 | 4.5517
13.5 | 0.8182 | 0.18508 | -0.0588 | 4.4208
14 | 0.8254 | 0.19107 | -0.0617 | 4.3199
14.5 | 0.8409 | 0.19893 | -0.0643 | 4.2271
15 | 0.8568 | 0.20696 | -0.0673 | 4.1399
15.5 | 0.8752 | 0.2156 | -0.0702 | 4.0594
16 | 0.8949 | 0.22464 | -0.0729 | 3.9837
16.5 | 0.9196 | 0.23602 | -0.075 | 3.8963
17 | 0.9253 | 0.23861 | -0.0808 | 3.8779
17.5 | 0.9458 | 0.2483 | -0.0841 | 3.8091
18 | 0.9627 | 0.25523 | -0.0883 | 3.7719
18.5 | 0.9802 | 0.26334 | -0.0926 | 3.7222
19 | 1.0003 | 0.27181 | -0.0962 | 3.6801
19.5 | 1.0169 | 0.27926 | -0.1011 | 3.6414
20 | 1.0349 | 0.28639 | -0.1058 | 3.6136

## 9. Re 100k Mach 0.00 (1)
BIGFOIL.COM POLAR EXPORT
goe11k
GOE 11K |  |  |  | Cl Max: | 1.101 | at alpha= | 11.5 | deg
JavaFoil+Calcfoil stall+Eppler ext transition |  |  |  | L/D Max: | 71.366 | at alpha= | 4 | deg
Re: | 100000 |  |  | Cd Min: | 0.00737 | at alpha= | 0 | deg
Mach: | 0 |  |  | Cl=0 at alpha= | -4 | deg
|  |  |  | @ Cl=0.1, Cd= | 0.031548
|  |  |  | @ Cl=0.4, Cd= | 0.0077182
|  |  |  | @ Cl=0.6, Cd= | 0.010302
alpha (deg) | Cl | Cd | Cm | Cl/Cd
-19.5 | -0.474 | 0.27104 | -0.01 | -1.749
-19 | -0.49 | 0.25409 | -0.01 | -1.929
-18.5 | -0.506 | 0.2326 | -0.011 | -2.174
-18 | -0.52 | 0.22311 | -0.012 | -2.333
-17.5 | -0.534 | 0.20724 | -0.013 | -2.578
-17 | -0.547 | 0.19402 | -0.014 | -2.82
-16.5 | -0.558 | 0.18019 | -0.015 | -3.099
-16 | -0.568 | 0.16795 | -0.015 | -3.381
-15.5 | -0.575 | 0.15503 | -0.016 | -3.711
-15 | -0.58 | 0.14413 | -0.017 | -4.026
-14.5 | -0.583 | 0.13594 | -0.018 | -4.286
-14 | -0.582 | 0.12625 | -0.019 | -4.61
-13.5 | -0.578 | 0.11799 | -0.021 | -4.901
-13 | -0.571 | 0.10966 | -0.022 | -5.209
-12.5 | -0.561 | 0.10221 | -0.023 | -5.487
-12 | -0.547 | 0.09501 | -0.024 | -5.757
-11.5 | -0.53 | 0.08866 | -0.025 | -5.975
-11 | -0.509 | 0.08107 | -0.027 | -6.281
-10.5 | -0.485 | 0.07557 | -0.029 | -6.424
-10 | -0.458 | 0.07026 | -0.03 | -6.526
-9.5 | -0.429 | 0.06559 | -0.031 | -6.536
-9 | -0.396 | 0.06167 | -0.032 | -6.426
-8.5 | -0.362 | 0.05752 | -0.033 | -6.293
-8 | -0.326 | 0.05415 | -0.034 | -6.014
-7.5 | -0.288 | 0.05071 | -0.035 | -5.671
-7 | -0.248 | 0.04735 | -0.036 | -5.233
-6.5 | -0.207 | 0.0447 | -0.037 | -4.637
-6 | -0.166 | 0.04226 | -0.038 | -3.938
-5.5 | -0.125 | 0.03985 | -0.04 | -3.143
-5 | -0.084 | 0.03781 | -0.041 | -2.212
-4.5 | -0.042 | 0.03592 | -0.042 | -1.163
-4 | 0 | 0.03424 | -0.043 | 0.011
-3.5 | 0.043 | 0.0328 | -0.045 | 1.304
-3 | 0.085 | 0.03137 | -0.046 | 2.724
-2.5 | 0.128 | 0.03188 | -0.047 | 4.025
-2 | 0.21 | 0.00813 | -0.088 | 25.815
-1.5 | 0.263 | 0.00819 | -0.09 | 32.06
-1 | 0.316 | 0.00816 | -0.092 | 38.671
-0.5 | 0.369 | 0.00815 | -0.094 | 45.233
0 | 0.425 | 0.00737 | -0.095 | 57.61
0.5 | 0.478 | 0.00823 | -0.097 | 58.06
1 | 0.531 | 0.00831 | -0.098 | 63.871
1.5 | 0.584 | 0.01042 | -0.1 | 56.005
2 | 0.637 | 0.01003 | -0.102 | 63.442
2.5 | 0.689 | 0.01093 | -0.103 | 63.089
3 | 0.742 | 0.01128 | -0.105 | 65.762
3.5 | 0.794 | 0.01161 | -0.107 | 68.356
4 | 0.846 | 0.01185 | -0.108 | 71.366
4.5 | 0.726 | 0.03538 | -0.06 | 20.527
5 | 0.767 | 0.03743 | -0.06 | 20.494
5.5 | 0.807 | 0.03979 | -0.061 | 20.295
6 | 0.847 | 0.04261 | -0.06 | 19.877
6.5 | 0.886 | 0.0453 | -0.061 | 19.567
7 | 0.925 | 0.04809 | -0.061 | 19.239
7.5 | 0.962 | 0.05124 | -0.061 | 18.778
8 | 0.993 | 0.05566 | -0.062 | 17.848
8.5 | 1.021 | 0.05933 | -0.062 | 17.203
9 | 1.045 | 0.06373 | -0.062 | 16.397
9.5 | 1.066 | 0.06826 | -0.064 | 15.618
10 | 1.082 | 0.07381 | -0.064 | 14.66
10.5 | 1.09 | 0.09705 | -0.058 | 11.229
11 | 1.099 | 0.08469 | -0.063 | 12.979
11.5 | 1.101 | 0.09204 | -0.062 | 11.958
12 | 1.098 | 0.09976 | -0.061 | 11.003
12.5 | 1.09 | 0.10688 | -0.061 | 10.2
13 | 1.078 | 0.11587 | -0.06 | 9.308
13.5 | 1.063 | 0.12419 | -0.06 | 8.557
14 | 1.043 | 0.13378 | -0.06 | 7.799
14.5 | 1.021 | 0.14315 | -0.059 | 7.13
15 | 0.995 | 0.15542 | -0.06 | 6.404
15.5 | 0.968 | 0.16708 | -0.059 | 5.791
16 | 0.938 | 0.17956 | -0.059 | 5.224
16.5 | 0.907 | 0.19124 | -0.059 | 4.742

## 10. Re 100k Mach 0.00 (2)
BIGFOIL.COM POLAR EXPORT
goe11k
GOE 11K |  |  |  | Cl Max: | 1.0145 | at alpha= | 8 | deg
XFOIL ncrit=9 |  |  |  | L/D Max: | 41.8826 | at alpha= | 4.5 | deg
Re: | 100000 |  |  | Cd Min: | 0.24059 | at alpha= | -20 | deg
Mach: | 0 |  |  | Cl=0 at alpha= | 0.34892 | deg
|  |  |  | @ Cl=0.1, Cd= | 0.020118
|  |  |  | @ Cl=0.4, Cd= | 0.024007
|  |  |  | @ Cl=0.6, Cd= | 0.020251
alpha (deg) | Cl | Cd | Cm | Cl/Cd
-20 | -0.6378 | 0.24059 | 0.0069 | -2.651
-19.5 | -0.6266 | 0.23715 | 0.0028 | -2.6422
-19 | -0.6212 | 0.23646 | -0.0017 | -2.6271
-18.5 | -0.6055 | 0.22659 | -0.0035 | -2.6722
-18 | -0.5872 | 0.21696 | -0.0039 | -2.7065
-17.5 | -0.574 | 0.21087 | -0.0059 | -2.7221
-17 | -0.5618 | 0.205 | -0.0081 | -2.7405
-16.5 | -0.5531 | 0.20094 | -0.0115 | -2.7526
-16 | -0.5552 | 0.20055 | -0.0158 | -2.7684
-15.5 | -0.5585 | 0.1986 | -0.0198 | -2.8122
-15 | -0.5214 | 0.18064 | -0.0166 | -2.8864
-14.5 | -0.5102 | 0.17432 | -0.0177 | -2.9268
-14 | -0.5013 | 0.16823 | -0.0192 | -2.9798
-13.5 | -0.4956 | 0.16274 | -0.0213 | -3.0453
-13 | -0.5024 | 0.16012 | -0.0252 | -3.1376
-12.5 | -0.5111 | 0.15679 | -0.0293 | -3.2598
-12 | -0.4773 | 0.14303 | -0.0246 | -3.3371
-11.5 | -0.4715 | 0.13687 | -0.0252 | -3.4449
-11 | -0.4717 | 0.1313 | -0.0268 | -3.5925
-10.5 | -0.4893 | 0.12798 | -0.0312 | -3.8233
-10 | -0.508 | 0.12388 | -0.0345 | -4.1007
-9.5 | -0.4702 | 0.11209 | -0.0276 | -4.1948
-9 | -0.4754 | 0.10668 | -0.0275 | -4.4563
-8.5 | -0.5051 | 0.10281 | -0.0291 | -4.9129
-8 | -0.5449 | 0.09881 | -0.0306 | -5.5146
-7.5 | -0.5236 | 0.09116 | -0.0218 | -5.7437
-7 | -0.5454 | 0.0853 | -0.0244 | -6.3939
-6.5 | -0.5516 | 0.07757 | -0.0246 | -7.111
-6 | -0.5501 | 0.07244 | -0.0283 | -7.5939
-5.5 | -0.5352 | 0.06459 | -0.0222 | -8.2861
-5 | -0.5181 | 0.05825 | -0.0243 | -8.8944
-4.5 | -0.4971 | 0.05212 | -0.0209 | -9.5376
-4 | -0.4711 | 0.04675 | -0.0191 | -10.077
-3.5 | -0.4185 | 0.03746 | -0.0202 | -11.1719
-3 | -0.3696 | 0.02872 | -0.0168 | -12.8691
-2.5 | -0.3272 | 0.02585 | -0.014 | -12.6576
-2 | -0.2838 | 0.02375 | -0.0115 | -11.9495
-1.5 | -0.2396 | 0.02233 | -0.0093 | -10.73
-1 | -0.1957 | 0.02134 | -0.0071 | -9.1706
-0.5 | -0.1528 | 0.02056 | -0.0049 | -7.4319
0 | -0.0291 | 0.01804 | -0.0191 | -1.6131
0.5 | 0.0126 | 0.01863 | -0.0171 | 0.67633
1 | 0.0539 | 0.01928 | -0.0153 | 2.7956
1.5 | 0.0951 | 0.02002 | -0.0136 | 4.7502
2 | 0.136 | 0.02084 | -0.012 | 6.5259
2.5 | 0.1764 | 0.02175 | -0.0106 | 8.1103
3 | 0.2636 | 0.02355 | -0.0188 | 11.1932
3.5 | 0.3567 | 0.02476 | -0.0274 | 14.4063
4 | 0.5643 | 0.02115 | -0.0508 | 26.6809
4.5 | 0.7208 | 0.01721 | -0.0595 | 41.8826
5 | 0.7505 | 0.01992 | -0.0545 | 37.6757
5.5 | 0.7963 | 0.02228 | -0.0525 | 35.7406
6 | 0.8582 | 0.02564 | -0.0537 | 33.4711
6.5 | 0.9189 | 0.02973 | -0.0541 | 30.9082
7 | 0.9691 | 0.03549 | -0.0528 | 27.3063
7.5 | 0.9967 | 0.04024 | -0.0465 | 24.7689
8 | 1.0145 | 0.04779 | -0.0395 | 21.2283
9.5 | 0.9275 | 0.08234 | -0.013 | 11.2643
10 | 0.8592 | 0.09059 | -0.0108 | 9.4845
10.5 | 0.8482 | 0.09947 | -0.0108 | 8.5272
11 | 0.8029 | 0.1123 | -0.0211 | 7.1496
11.5 | 0.7933 | 0.12206 | -0.0243 | 6.4993
12 | 0.8076 | 0.12985 | -0.0226 | 6.2195
12.5 | 0.7872 | 0.1392 | -0.0298 | 5.6552
13 | 0.796 | 0.14838 | -0.0306 | 5.3646

## 11. Re 100k Mach 0.10 (1)
BIGFOIL.COM POLAR EXPORT
goe11k
GOE 11K |  |  |  | Cl Max: | 1.096 | at alpha= | 11 | deg
JavaFoil+Calcfoil stall+Eppler ext transition |  |  |  | L/D Max: | 71.791 | at alpha= | 4 | deg
Re: | 100000 |  |  | Cd Min: | 0.00736 | at alpha= | 0 | deg
Mach: | 0.1 |  |  | Cl=0 at alpha= | -4 | deg
|  |  |  | @ Cl=0.1, Cd= | 0.031549
|  |  |  | @ Cl=0.4, Cd= | 0.0077216
|  |  |  | @ Cl=0.6, Cd= | 0.010365
alpha (deg) | Cl | Cd | Cm | Cl/Cd
-19 | -0.453 | 0.26655 | -0.01 | -1.699
-18.5 | -0.471 | 0.24707 | -0.011 | -1.907
-18 | -0.489 | 0.23019 | -0.012 | -2.122
-17.5 | -0.505 | 0.21897 | -0.013 | -2.308
-17 | -0.521 | 0.20027 | -0.013 | -2.601
-16.5 | -0.535 | 0.18662 | -0.014 | -2.867
-16 | -0.547 | 0.17358 | -0.015 | -3.154
-15.5 | -0.558 | 0.15968 | -0.016 | -3.492
-15 | -0.565 | 0.14796 | -0.017 | -3.821
-14.5 | -0.57 | 0.13817 | -0.018 | -4.127
-14 | -0.572 | 0.12891 | -0.019 | -4.438
-13.5 | -0.571 | 0.12003 | -0.02 | -4.753
-13 | -0.565 | 0.1111 | -0.022 | -5.09
-12.5 | -0.557 | 0.10344 | -0.023 | -5.382
-12 | -0.544 | 0.09608 | -0.024 | -5.665
-11.5 | -0.528 | 0.08944 | -0.026 | -5.907
-11 | -0.509 | 0.08221 | -0.027 | -6.189
-10.5 | -0.486 | 0.076 | -0.029 | -6.39
-10 | -0.459 | 0.07088 | -0.03 | -6.479
-9.5 | -0.43 | 0.06586 | -0.031 | -6.526
-9 | -0.398 | 0.06188 | -0.032 | -6.426
-8.5 | -0.363 | 0.05786 | -0.033 | -6.279
-8 | -0.327 | 0.05439 | -0.034 | -6.013
-7.5 | -0.289 | 0.05083 | -0.035 | -5.685
-7 | -0.249 | 0.04749 | -0.037 | -5.241
-6.5 | -0.208 | 0.04482 | -0.038 | -4.646
-6 | -0.167 | 0.04235 | -0.039 | -3.949
-5.5 | -0.126 | 0.03992 | -0.04 | -3.152
-5 | -0.084 | 0.0378 | -0.041 | -2.224
-4.5 | -0.042 | 0.03595 | -0.042 | -1.168
-4 | 0 | 0.03429 | -0.044 | 0.011
-3.5 | 0.043 | 0.03282 | -0.045 | 1.31
-3 | 0.086 | 0.03138 | -0.047 | 2.736
-2.5 | 0.129 | 0.0319 | -0.047 | 4.042
-2 | 0.211 | 0.00819 | -0.089 | 25.751
-1.5 | 0.264 | 0.00815 | -0.091 | 32.403
-1 | 0.317 | 0.00813 | -0.092 | 39.027
-0.5 | 0.371 | 0.00811 | -0.094 | 45.726
0 | 0.427 | 0.00736 | -0.096 | 57.969
0.5 | 0.48 | 0.00822 | -0.097 | 58.43
1 | 0.533 | 0.0083 | -0.099 | 64.261
1.5 | 0.587 | 0.01048 | -0.101 | 55.976
2 | 0.64 | 0.01001 | -0.102 | 63.942
2.5 | 0.693 | 0.01099 | -0.104 | 63.04
3 | 0.745 | 0.01126 | -0.106 | 66.193
3.5 | 0.798 | 0.0116 | -0.107 | 68.752
4 | 0.85 | 0.01184 | -0.109 | 71.791
4.5 | 0.73 | 0.03537 | -0.061 | 20.642
5 | 0.771 | 0.03754 | -0.061 | 20.533
5.5 | 0.811 | 0.03993 | -0.061 | 20.315
6 | 0.851 | 0.04278 | -0.061 | 19.889
6.5 | 0.89 | 0.04497 | -0.061 | 19.8
7 | 0.929 | 0.04809 | -0.061 | 19.319
7.5 | 0.966 | 0.05155 | -0.062 | 18.744
8 | 0.997 | 0.05567 | -0.062 | 17.91
8.5 | 1.024 | 0.05983 | -0.062 | 17.116
9 | 1.047 | 0.06396 | -0.062 | 16.375
9.5 | 1.068 | 0.0689 | -0.064 | 15.498
10 | 1.082 | 0.07353 | -0.064 | 14.721
10.5 | 1.089 | 0.09835 | -0.058 | 11.068
11 | 1.096 | 0.08711 | -0.063 | 12.585
11.5 | 1.095 | 0.0933 | -0.062 | 11.736
12 | 1.089 | 0.10128 | -0.061 | 10.756
12.5 | 1.079 | 0.10865 | -0.061 | 9.929
13 | 1.064 | 0.11809 | -0.06 | 9.007
13.5 | 1.044 | 0.12681 | -0.06 | 8.234
14 | 1.021 | 0.13701 | -0.059 | 7.45
14.5 | 0.994 | 0.14706 | -0.059 | 6.758
15 | 0.964 | 0.16045 | -0.059 | 6.01
15.5 | 0.932 | 0.1724 | -0.059 | 5.407
16 | 0.898 | 0.18674 | -0.059 | 4.81

## 12. Re 100k Mach 0.10 (2)
BIGFOIL.COM POLAR EXPORT
goe11k
GOE 11K |  |  |  | Cl Max: | 1.0136 | at alpha= | 8 | deg
XFOIL ncrit=9 |  |  |  | L/D Max: | 41.6625 | at alpha= | 4.5 | deg
Re: | 100000 |  |  | Cd Min: | 0.24134 | at alpha= | -20 | deg
Mach: | 0.1 |  |  | Cl=0 at alpha= | 0.35561 | deg
|  |  |  | @ Cl=0.1, Cd= | 0.020167
|  |  |  | @ Cl=0.4, Cd= | 0.024187
|  |  |  | @ Cl=0.6, Cd= | 0.019731
alpha (deg) | Cl | Cd | Cm | Cl/Cd
-20 | -0.6397 | 0.24134 | 0.007 | -2.6506
-19.5 | -0.6287 | 0.23825 | 0.0027 | -2.6388
-19 | -0.6235 | 0.23766 | -0.0018 | -2.6235
-18.5 | -0.605 | 0.22593 | -0.003 | -2.6778
-18 | -0.5883 | 0.21748 | -0.0038 | -2.7051
-17.5 | -0.575 | 0.21141 | -0.0058 | -2.7198
-17 | -0.5628 | 0.20555 | -0.0081 | -2.738
-16.5 | -0.5546 | 0.20186 | -0.0117 | -2.7474
-16 | -0.5571 | 0.20158 | -0.016 | -2.7637
-15 | -0.5214 | 0.18102 | -0.0166 | -2.8803
-14.5 | -0.5103 | 0.17475 | -0.0177 | -2.9202
-14 | -0.5014 | 0.16867 | -0.0192 | -2.9727
-13.5 | -0.4962 | 0.16338 | -0.0215 | -3.0371
-13 | -0.5037 | 0.16098 | -0.0255 | -3.129
-12.5 | -0.5118 | 0.15752 | -0.0295 | -3.2491
-12 | -0.4764 | 0.14343 | -0.0245 | -3.3215
-11.5 | -0.4708 | 0.13729 | -0.0252 | -3.4292
-11 | -0.4721 | 0.13193 | -0.0271 | -3.5784
-10.5 | -0.4904 | 0.12877 | -0.0315 | -3.8083
-10 | -0.4833 | 0.11963 | -0.0305 | -4.04
-9.5 | -0.4682 | 0.11251 | -0.0275 | -4.1614
-9 | -0.4752 | 0.10723 | -0.0278 | -4.4316
-8.5 | -0.507 | 0.10362 | -0.0296 | -4.8929
-8 | -0.5012 | 0.09606 | -0.0254 | -5.2176
-7.5 | -0.5198 | 0.0916 | -0.0218 | -5.6747
-7 | -0.5481 | 0.08602 | -0.026 | -6.3718
-6.5 | -0.5494 | 0.0784 | -0.0236 | -7.0077
-6 | -0.5512 | 0.07298 | -0.0283 | -7.5528
-5.5 | -0.5358 | 0.0653 | -0.0219 | -8.2052
-5 | -0.5197 | 0.05886 | -0.0242 | -8.8294
-4 | -0.4733 | 0.04721 | -0.019 | -10.0254
-3 | -0.3718 | 0.02904 | -0.017 | -12.803
-2.5 | -0.3295 | 0.02605 | -0.0142 | -12.6488
-2 | -0.2858 | 0.0239 | -0.0117 | -11.9582
-1.5 | -0.2414 | 0.02247 | -0.0094 | -10.7432
-1 | -0.1971 | 0.02146 | -0.0072 | -9.1845
-0.5 | -0.1538 | 0.02067 | -0.005 | -7.4407
0 | -0.0298 | 0.01809 | -0.0192 | -1.6473
0.5 | 0.0121 | 0.01867 | -0.0172 | 0.6481
1 | 0.0537 | 0.01933 | -0.0153 | 2.7781
1.5 | 0.0952 | 0.02007 | -0.0136 | 4.7434
2 | 0.1363 | 0.0209 | -0.0121 | 6.5215
2.5 | 0.1769 | 0.02182 | -0.0106 | 8.1072
3 | 0.267 | 0.02363 | -0.0194 | 11.2992
3.5 | 0.3641 | 0.02486 | -0.0286 | 14.646
4 | 0.5758 | 0.02089 | -0.0522 | 27.5634
4.5 | 0.6741 | 0.01618 | -0.0524 | 41.6625
5 | 0.7523 | 0.02005 | -0.0541 | 37.5212
5.5 | 0.7993 | 0.02247 | -0.0523 | 35.5719
6 | 0.8623 | 0.02589 | -0.0535 | 33.3063
6.5 | 0.923 | 0.03009 | -0.0539 | 30.6746
7 | 0.9717 | 0.03597 | -0.0521 | 27.0142
7.5 | 0.9977 | 0.0409 | -0.0455 | 24.3936
8 | 1.0136 | 0.04845 | -0.0383 | 20.9205
9.5 | 0.8895 | 0.08271 | -0.0117 | 10.7544
10 | 0.8641 | 0.09142 | -0.0104 | 9.452
10.5 | 0.8544 | 0.10012 | -0.01 | 8.5338
11 | 0.7966 | 0.11378 | -0.0225 | 7.0012
11.5 | 0.7959 | 0.12272 | -0.0238 | 6.4855
12 | 0.8127 | 0.13051 | -0.0217 | 6.2271
12.5 | 0.7835 | 0.14026 | -0.0309 | 5.5861
13 | 0.8005 | 0.14918 | -0.0299 | 5.366

## 13. Re 100k Mach 0.25 (1)
BIGFOIL.COM POLAR EXPORT
goe11k
GOE 11K |  |  |  | Cl Max: | 1.077 | at alpha= | 10 | deg
JavaFoil+Calcfoil stall+Eppler ext transition |  |  |  | L/D Max: | 72.981 | at alpha= | 4 | deg
Re: | 100000 |  |  | Cd Min: | 0.00729 | at alpha= | 0 | deg
Mach: | 0.25 |  |  | Cl=0 at alpha= | -4 | deg
|  |  |  | @ Cl=0.1, Cd= | 0.032774
|  |  |  | @ Cl=0.4, Cd= | 0.0077967
|  |  |  | @ Cl=0.6, Cd= | 0.010323
alpha (deg) | Cl | Cd | Cm | Cl/Cd
-17.5 | -0.225 | 0.42636 | -0.012 | -0.527
-17 | -0.275 | 0.33574 | -0.012 | -0.819
-16.5 | -0.32 | 0.28416 | -0.013 | -1.127
-16 | -0.362 | 0.24593 | -0.015 | -1.471
-15.5 | -0.399 | 0.21432 | -0.015 | -1.863
-15 | -0.433 | 0.18871 | -0.017 | -2.292
-14.5 | -0.461 | 0.16887 | -0.018 | -2.731
-14 | -0.485 | 0.15145 | -0.019 | -3.199
-13.5 | -0.502 | 0.13833 | -0.02 | -3.632
-13 | -0.514 | 0.12501 | -0.021 | -4.113
-12.5 | -0.52 | 0.11399 | -0.023 | -4.56
-12 | -0.519 | 0.10393 | -0.024 | -4.997
-11.5 | -0.513 | 0.0953 | -0.025 | -5.382
-11 | -0.501 | 0.0868 | -0.027 | -5.771
-10.5 | -0.484 | 0.0804 | -0.029 | -6.016
-10 | -0.461 | 0.07312 | -0.03 | -6.309
-9.5 | -0.435 | 0.0687 | -0.032 | -6.328
-9 | -0.404 | 0.06367 | -0.033 | -6.346
-8.5 | -0.371 | 0.05936 | -0.034 | -6.243
-8 | -0.334 | 0.0554 | -0.035 | -6.038
-7.5 | -0.296 | 0.05163 | -0.036 | -5.732
-7 | -0.255 | 0.04808 | -0.038 | -5.304
-6.5 | -0.213 | 0.04532 | -0.038 | -4.711
-6 | -0.172 | 0.0425 | -0.04 | -4.037
-5.5 | -0.129 | 0.04019 | -0.041 | -3.213
-5 | -0.086 | 0.038 | -0.042 | -2.271
-4.5 | -0.043 | 0.03607 | -0.043 | -1.195
-4 | 0 | 0.03439 | -0.045 | 0.011
-3.5 | 0.044 | 0.03287 | -0.046 | 1.343
-3 | 0.088 | 0.03303 | -0.047 | 2.669
-2.5 | 0.132 | 0.03209 | -0.049 | 4.127
-2 | 0.217 | 0.00802 | -0.091 | 27.018
-1.5 | 0.271 | 0.00809 | -0.093 | 33.529
-1 | 0.326 | 0.00807 | -0.095 | 40.379
-0.5 | 0.381 | 0.00805 | -0.097 | 47.305
0 | 0.438 | 0.00729 | -0.098 | 60.098
0.5 | 0.493 | 0.0082 | -0.1 | 60.18
1 | 0.548 | 0.00829 | -0.102 | 66.152
1.5 | 0.603 | 0.01044 | -0.103 | 57.709
2 | 0.657 | 0.01001 | -0.105 | 65.681
2.5 | 0.712 | 0.01098 | -0.107 | 64.813
3 | 0.765 | 0.01135 | -0.108 | 67.471
3.5 | 0.819 | 0.01162 | -0.11 | 70.468
4 | 0.872 | 0.01195 | -0.112 | 72.981
4.5 | 0.749 | 0.03569 | -0.062 | 20.981
5 | 0.79 | 0.03791 | -0.062 | 20.846
5.5 | 0.831 | 0.04035 | -0.062 | 20.604
6 | 0.872 | 0.04332 | -0.062 | 20.132
6.5 | 0.912 | 0.04561 | -0.063 | 19.995
7 | 0.951 | 0.04888 | -0.063 | 19.454
7.5 | 0.988 | 0.05258 | -0.063 | 18.79
8 | 1.016 | 0.05743 | -0.063 | 17.698
8.5 | 1.04 | 0.06178 | -0.064 | 16.84
9 | 1.059 | 0.06707 | -0.065 | 15.792
9.5 | 1.072 | 0.07098 | -0.065 | 15.101
10 | 1.077 | 0.07785 | -0.065 | 13.832
10.5 | 1.071 | 0.10969 | -0.059 | 9.763
11 | 1.062 | 0.0937 | -0.063 | 11.337
11.5 | 1.043 | 0.10237 | -0.061 | 10.185
12 | 1.015 | 0.11219 | -0.06 | 9.043
12.5 | 0.978 | 0.12404 | -0.06 | 7.884
13 | 0.933 | 0.13722 | -0.059 | 6.8
13.5 | 0.881 | 0.1523 | -0.058 | 5.782
14 | 0.821 | 0.17183 | -0.058 | 4.779
14.5 | 0.756 | 0.18948 | -0.057 | 3.988
15 | 0.685 | 0.21524 | -0.056 | 3.183

## 14. Re 100k Mach 0.25 (2)
BIGFOIL.COM POLAR EXPORT
goe11k
GOE 11K |  |  |  | Cl Max: | 1.0049 | at alpha= | 8 | deg
XFOIL ncrit=9 |  |  |  | L/D Max: | 39.15 | at alpha= | 4.5 | deg
Re: | 100000 |  |  | Cd Min: | 0.24611 | at alpha= | -20 | deg
Mach: | 0.25 |  |  | Cl=0 at alpha= | 0.46117 | deg
|  |  |  | @ Cl=0.1, Cd= | 0.020464
|  |  |  | @ Cl=0.4, Cd= | 0.025018
|  |  |  | @ Cl=0.6, Cd= | 0.020246
alpha (deg) | Cl | Cd | Cm | Cl/Cd
-20 | -0.6505 | 0.24611 | 0.0072 | -2.6431
-19.5 | -0.6417 | 0.24484 | 0.0024 | -2.6209
-18.5 | -0.6098 | 0.22717 | -0.0013 | -2.6843
-18 | -0.5951 | 0.22056 | -0.0032 | -2.6981
-17.5 | -0.5815 | 0.21448 | -0.0055 | -2.7112
-17 | -0.5689 | 0.20883 | -0.0082 | -2.7242
-16.5 | -0.5647 | 0.20749 | -0.0128 | -2.7216
-16 | -0.5677 | 0.20728 | -0.0168 | -2.7388
-15.5 | -0.5365 | 0.19038 | -0.0155 | -2.818
-15 | -0.5226 | 0.18334 | -0.0163 | -2.8504
-14.5 | -0.5116 | 0.17715 | -0.0178 | -2.8879
-14 | -0.5028 | 0.17121 | -0.0197 | -2.9367
-13.5 | -0.5025 | 0.16774 | -0.023 | -2.9957
-13 | -0.5104 | 0.16543 | -0.0269 | -3.0853
-12.5 | -0.483 | 0.15218 | -0.0244 | -3.1739
-12 | -0.4729 | 0.14561 | -0.0245 | -3.2477
-11.5 | -0.4688 | 0.13968 | -0.0257 | -3.3562
-11 | -0.479 | 0.13616 | -0.0293 | -3.5179
-10.5 | -0.4951 | 0.13278 | -0.0331 | -3.7287
-10 | -0.4631 | 0.12071 | -0.0278 | -3.8365
-9.5 | -0.4612 | 0.11483 | -0.0275 | -4.0164
-9 | -0.4821 | 0.11107 | -0.0301 | -4.3405
-8.5 | -0.4781 | 0.10343 | -0.0277 | -4.6224
-8 | -0.482 | 0.09816 | -0.0253 | -4.9104
-7.5 | -0.5197 | 0.0948 | -0.024 | -5.4821
-6.5 | -0.5366 | 0.08227 | -0.0197 | -6.5224
-6 | -0.5494 | 0.07512 | -0.0252 | -7.3136
-5.5 | -0.5425 | 0.06959 | -0.026 | -7.7957
-5 | -0.5276 | 0.06194 | -0.0231 | -8.5179
-4.5 | -0.509 | 0.05567 | -0.0198 | -9.1432
-4 | -0.4848 | 0.04975 | -0.0186 | -9.7447
-3.5 | -0.4289 | 0.03787 | -0.0214 | -11.3256
-3 | -0.384 | 0.03121 | -0.0182 | -12.3037
-2.5 | -0.3421 | 0.02737 | -0.0154 | -12.4991
-2 | -0.2971 | 0.02487 | -0.0125 | -11.9461
-1.5 | -0.2514 | 0.02338 | -0.01 | -10.7528
-1 | -0.2052 | 0.02206 | -0.0079 | -9.3019
-0.5 | -0.1598 | 0.02117 | -0.0056 | -7.5484
0 | -0.1152 | 0.02053 | -0.0034 | -5.6113
0.5 | 0.0097 | 0.01893 | -0.0176 | 0.51241
1 | 0.0527 | 0.01961 | -0.0157 | 2.6874
1.5 | 0.0954 | 0.02037 | -0.014 | 4.6834
2 | 0.1376 | 0.02123 | -0.0124 | 6.4814
2.5 | 0.1982 | 0.02259 | -0.0147 | 8.7738
3 | 0.2903 | 0.0243 | -0.0233 | 11.9465
3.5 | 0.4049 | 0.02505 | -0.0347 | 16.1637
4 | 0.6039 | 0.02015 | -0.0538 | 29.9702
4.5 | 0.7231 | 0.01847 | -0.0559 | 39.15
5 | 0.7618 | 0.02088 | -0.052 | 36.4847
5.5 | 0.8198 | 0.02385 | -0.0519 | 34.3732
6 | 0.888 | 0.02768 | -0.0532 | 32.0809
6.5 | 0.945 | 0.03235 | -0.0522 | 29.2117
7 | 0.9832 | 0.03864 | -0.0479 | 25.4451
7.5 | 0.9993 | 0.04417 | -0.0398 | 22.624
8 | 1.0049 | 0.05156 | -0.0316 | 19.4899
8.5 | 0.9873 | 0.06062 | -0.0214 | 16.2867
9.5 | 0.84 | 0.0885 | -0.0143 | 9.4915
10 | 0.809 | 0.09942 | -0.0192 | 8.1372
10.5 | 0.7976 | 0.10915 | -0.0219 | 7.3074
11 | 0.8134 | 0.11755 | -0.0198 | 6.9196
11.5 | 0.8193 | 0.12627 | -0.0199 | 6.4885
12 | 0.7765 | 0.13633 | -0.0317 | 5.6957
12.5 | 0.7781 | 0.14477 | -0.034 | 5.3747
13 | 0.8189 | 0.1539 | -0.0281 | 5.321

## 15. Re 100k Mach 0.50 (1)
BIGFOIL.COM POLAR EXPORT
goe11k
GOE 11K |  |  |  | Cl Max: | 1.173 | at alpha= | 20 | deg
JavaFoil+Calcfoil stall+Eppler ext transition |  |  |  | L/D Max: | 79.204 | at alpha= | 2.5 | deg
Re: | 100000 |  |  | Cd Min: | 0.00965 | at alpha= | 2 | deg
Mach: | 0.5 |  |  | Cl=0 at alpha= | -4 | deg
|  |  |  | @ Cl=0.1, Cd= | 0.03357
|  |  |  | @ Cl=0.4, Cd= | 0.0099003
|  |  |  | @ Cl=0.6, Cd= | 0.010083
alpha (deg) | Cl | Cd | Cm | Cl/Cd
-20 | -0.734 | 0.32126 | -0.015 | -2.283
-19.5 | -0.711 | 0.29046 | -0.015 | -2.447
-19 | -0.688 | 0.2843 | -0.016 | -2.42
-18.5 | -0.666 | 0.26984 | -0.016 | -2.469
-18 | -0.645 | 0.26682 | -0.017 | -2.417
-17.5 | -0.623 | 0.26764 | -0.018 | -2.328
-17 | -0.602 | 0.25892 | -0.019 | -2.323
-16.5 | -0.58 | 0.25746 | -0.02 | -2.252
-16 | -0.558 | 0.24575 | -0.021 | -2.27
-15.5 | -0.536 | 0.2404 | -0.022 | -2.229
-15 | -0.514 | 0.24231 | -0.023 | -2.12
-14.5 | -0.492 | 0.23169 | -0.024 | -2.121
-14 | -0.469 | 0.22983 | -0.025 | -2.041
-13.5 | -0.447 | 0.2263 | -0.026 | -1.974
-13 | -0.424 | 0.22856 | -0.027 | -1.855
-12.5 | -0.401 | 0.2221 | -0.028 | -1.807
-12 | -0.378 | 0.22578 | -0.029 | -1.676
-11.5 | -0.356 | 0.19053 | -0.031 | -1.866
-11 | -0.331 | 0.16808 | -0.028 | -1.972
-10.5 | -0.308 | 0.16281 | -0.027 | -1.892
-10 | -0.285 | 0.15457 | -0.026 | -1.842
-9.5 | -0.261 | 0.14075 | -0.027 | -1.857
-9 | -0.379 | 0.08313 | -0.035 | -4.565
-8.5 | -0.382 | 0.07059 | -0.037 | -5.415
-8 | -0.358 | 0.06259 | -0.039 | -5.724
-7.5 | -0.323 | 0.05663 | -0.04 | -5.699
-7 | -0.28 | 0.0518 | -0.041 | -5.401
-6.5 | -0.235 | 0.04778 | -0.043 | -4.924
-6 | -0.19 | 0.04606 | -0.044 | -4.117
-5.5 | -0.143 | 0.04158 | -0.045 | -3.442
-5 | -0.096 | 0.04072 | -0.046 | -2.353
-4.5 | -0.048 | 0.03842 | -0.047 | -1.248
-4 | 0 | 0.03663 | -0.048 | 0.011
-3.5 | 0.049 | 0.03499 | -0.05 | 1.406
-3 | 0.098 | 0.03361 | -0.052 | 2.927
-2.5 | 0.148 | 0.03261 | -0.053 | 4.532
-2 | 0.197 | 0.03182 | -0.055 | 6.206
-1.5 | 0.247 | 0.0312 | -0.057 | 7.928
-1 | 0.364 | 0.00979 | -0.105 | 37.201
-0.5 | 0.426 | 0.00998 | -0.107 | 42.617
0 | 0.483 | 0.01011 | -0.109 | 47.804
0.5 | 0.543 | 0.01081 | -0.11 | 50.196
1 | 0.612 | 0.00993 | -0.114 | 61.651
1.5 | 0.673 | 0.0102 | -0.116 | 65.966
2 | 0.734 | 0.00965 | -0.118 | 76.009
2.5 | 0.794 | 0.01002 | -0.119 | 79.204
3 | 0.853 | 0.01122 | -0.121 | 76.051
3.5 | 0.738 | 0.0329 | -0.067 | 22.442
4 | 0.784 | 0.03486 | -0.067 | 22.498
4.5 | 0.829 | 0.03718 | -0.067 | 22.312
5 | 0.873 | 0.03983 | -0.068 | 21.925
5.5 | 0.915 | 0.04323 | -0.068 | 21.178
6 | 0.956 | 0.04652 | -0.068 | 20.545
6.5 | 0.994 | 0.05057 | -0.068 | 19.648
7 | 1.028 | 0.05616 | -0.069 | 18.315
7.5 | 1.055 | 0.06255 | -0.069 | 16.867
8 | 1.042 | 0.07151 | -0.069 | 14.569
8.5 | 0.961 | 0.08635 | -0.069 | 11.126
9 | 0.639 | 0.14105 | -0.057 | 4.529
9.5 | 0.664 | 0.14839 | -0.061 | 4.473
10 | 0.689 | 0.15861 | -0.066 | 4.346
10.5 | 0.715 | 0.17817 | -0.072 | 4.014
11 | 0.739 | 0.21632 | -0.072 | 3.418
11.5 | 0.764 | 0.21298 | -0.073 | 3.586
12 | 0.788 | 0.22661 | -0.074 | 3.477
12.5 | 0.812 | 0.22892 | -0.074 | 3.548
13 | 0.836 | 0.22378 | -0.076 | 3.737
13.5 | 0.86 | 0.23041 | -0.076 | 3.735
14 | 0.884 | 0.23497 | -0.077 | 3.764
14.5 | 0.908 | 0.24006 | -0.078 | 3.784
15 | 0.932 | 0.24243 | -0.079 | 3.846
15.5 | 0.957 | 0.25531 | -0.081 | 3.747
16 | 0.981 | 0.26671 | -0.083 | 3.678
16.5 | 1.009 | 0.29566 | -0.091 | 3.414
17 | 1.034 | 0.28345 | -0.094 | 3.648
17.5 | 1.057 | 0.31325 | -0.093 | 3.373
18 | 1.081 | 0.2849 | -0.095 | 3.794
18.5 | 1.104 | 0.29255 | -0.096 | 3.775
19 | 1.127 | 0.2931 | -0.096 | 3.845
19.5 | 1.15 | 0.2987 | -0.097 | 3.85
20 | 1.173 | 0.31471 | -0.097 | 3.728

## 16. Re 100k Mach 0.50 (2)
BIGFOIL.COM POLAR EXPORT
goe11k
GOE 11K |  |  |  | Cl Max: | 1.0247 | at alpha= | 20 | deg
XFOIL ncrit=9 |  |  |  | L/D Max: | 38.4887 | at alpha= | 4 | deg
Re: | 100000 |  |  | Cd Min: | 0.28168 | at alpha= | 20 | deg
Mach: | 0.5 |  |  | Cl=0 at alpha= | 0.82108 | deg
|  |  |  | @ Cl=0.1, Cd= | 0.021763
|  |  |  | @ Cl=0.4, Cd= | 0.025303
|  |  |  | @ Cl=0.6, Cd= | 0.020486
alpha (deg) | Cl | Cd | Cm | Cl/Cd
-20 | -0.7077 | 0.27064 | 0.0094 | -2.6149
-19.5 | -0.6867 | 0.25874 | 0.0078 | -2.654
-19 | -0.6689 | 0.25122 | 0.0049 | -2.6626
-18.5 | -0.6515 | 0.24411 | 0.0018 | -2.6689
-18 | -0.6347 | 0.23737 | -0.0015 | -2.6739
-17.5 | -0.621 | 0.2332 | -0.0058 | -2.663
-16.5 | -0.588 | 0.21656 | -0.0105 | -2.7152
-16 | -0.571 | 0.20887 | -0.0123 | -2.7338
-15.5 | -0.5558 | 0.20193 | -0.0144 | -2.7524
-15 | -0.542 | 0.19544 | -0.0169 | -2.7732
-14.5 | -0.5343 | 0.19167 | -0.0204 | -2.7876
-14 | -0.5371 | 0.19059 | -0.0243 | -2.8181
-13.5 | -0.5071 | 0.17545 | -0.0232 | -2.8903
-13 | -0.4921 | 0.16799 | -0.0235 | -2.9293
-12.5 | -0.4829 | 0.16176 | -0.025 | -2.9853
-12 | -0.488 | 0.15919 | -0.0285 | -3.0655
-11.5 | -0.4877 | 0.15338 | -0.0305 | -3.1797
-11 | -0.4598 | 0.14188 | -0.0277 | -3.2408
-10.5 | -0.4533 | 0.13559 | -0.0279 | -3.3432
-10 | -0.4666 | 0.13265 | -0.0309 | -3.5175
-9.5 | -0.4484 | 0.12317 | -0.0282 | -3.6405
-9 | -0.4516 | 0.11807 | -0.0284 | -3.8248
-8.5 | -0.4854 | 0.11669 | -0.0316 | -4.1597
-8 | -0.4524 | 0.10574 | -0.0258 | -4.2784
-7.5 | -0.4855 | 0.10329 | -0.0268 | -4.7004
-7 | -0.4728 | 0.0951 | -0.0223 | -4.9716
-6.5 | -0.5063 | 0.09188 | -0.02 | -5.5104
-6 | -0.5133 | 0.08567 | -0.0157 | -5.9916
-5.5 | -0.5354 | 0.0801 | -0.0168 | -6.6841
-5 | -0.5411 | 0.07387 | -0.0171 | -7.325
-4.5 | -0.535 | 0.06703 | -0.0157 | -7.9815
-4 | -0.5216 | 0.06022 | -0.013 | -8.6616
-3.5 | -0.5054 | 0.05414 | -0.0116 | -9.3351
-2.5 | -0.3948 | 0.03445 | -0.0197 | -11.4601
-2 | -0.3466 | 0.02983 | -0.0167 | -11.6192
-1.5 | -0.2956 | 0.0267 | -0.0136 | -11.0712
-1 | -0.2427 | 0.02475 | -0.0106 | -9.8061
-0.5 | -0.1896 | 0.02345 | -0.008 | -8.0853
0 | -0.1368 | 0.02245 | -0.0056 | -6.0935
0.5 | -0.0847 | 0.0219 | -0.0033 | -3.8676
1 | 0.0472 | 0.02081 | -0.0175 | 2.2681
1.5 | 0.0955 | 0.02167 | -0.0155 | 4.407
2 | 0.18 | 0.02341 | -0.0211 | 7.689
2.5 | 0.2743 | 0.02498 | -0.0283 | 10.9808
3 | 0.3719 | 0.02598 | -0.0353 | 14.3149
4 | 0.6978 | 0.01813 | -0.0494 | 38.4887
4.5 | 0.7454 | 0.02121 | -0.0453 | 35.1438
5 | 0.8296 | 0.02485 | -0.0473 | 33.3843
5.5 | 0.9119 | 0.02992 | -0.0484 | 30.4779
6 | 0.9601 | 0.03569 | -0.0441 | 26.9011
6.5 | 0.972 | 0.04093 | -0.0344 | 23.7479
7 | 0.9692 | 0.04695 | -0.0244 | 20.6432
7.5 | 0.9472 | 0.05318 | -0.0139 | 17.8112
8 | 0.911 | 0.05984 | -0.0048 | 15.2239
8.5 | 0.8709 | 0.06804 | -0.0007 | 12.7998
9 | 0.8336 | 0.07849 | -0.0024 | 10.6205
9.5 | 0.8105 | 0.09042 | -0.0078 | 8.9637
10 | 0.8103 | 0.10102 | -0.0101 | 8.0212
11 | 0.7913 | 0.13338 | -0.0317 | 5.9327
11.5 | 0.7777 | 0.14166 | -0.0375 | 5.4899
12 | 0.7798 | 0.15042 | -0.0412 | 5.1842
12.5 | 0.8047 | 0.1605 | -0.0408 | 5.0137
13 | 0.8099 | 0.16786 | -0.0447 | 4.8249
13.5 | 0.8081 | 0.17523 | -0.0506 | 4.6117
14 | 0.8447 | 0.18769 | -0.0489 | 4.5005
14.5 | 0.8341 | 0.19172 | -0.0577 | 4.3506
15 | 0.8589 | 0.20151 | -0.0588 | 4.2623
15.5 | 0.8692 | 0.20955 | -0.0638 | 4.1479
16 | 0.8811 | 0.21622 | -0.069 | 4.075
16.5 | 0.9167 | 0.23197 | -0.0681 | 3.9518
17 | 0.9159 | 0.23337 | -0.0768 | 3.9247
17.5 | 0.932 | 0.2408 | -0.0818 | 3.8704
18 | 0.952 | 0.24936 | -0.0852 | 3.8178
18.5 | 0.984 | 0.26719 | -0.0852 | 3.6828
19 | 0.989 | 0.26705 | -0.0937 | 3.7034
19.5 | 1.0053 | 0.27346 | -0.0996 | 3.6762
20 | 1.0247 | 0.28168 | -0.1038 | 3.6378

## 17. Re 250k Mach 0.00 (1)
BIGFOIL.COM POLAR EXPORT
goe11k
GOE 11K |  |  |  | Cl Max: | 1.105 | at alpha= | 11.5 | deg
JavaFoil+Calcfoil stall+Eppler ext transition |  |  |  | L/D Max: | 97.851 | at alpha= | 1 | deg
Re: | 250000 |  |  | Cd Min: | 0.00482 | at alpha= | 0 | deg
Mach: | 0 |  |  | Cl=0 at alpha= | -4 | deg
|  |  |  | @ Cl=0.1, Cd= | 0.0063393
|  |  |  | @ Cl=0.4, Cd= | 0.0053423
|  |  |  | @ Cl=0.6, Cd= | 0.0082026
alpha (deg) | Cl | Cd | Cm | Cl/Cd
-19.5 | -0.475 | 0.22196 | -0.01 | -2.139
-19 | -0.491 | 0.20936 | -0.011 | -2.345
-18.5 | -0.506 | 0.19761 | -0.012 | -2.562
-18 | -0.521 | 0.18514 | -0.013 | -2.816
-17.5 | -0.535 | 0.17578 | -0.014 | -3.045
-17 | -0.548 | 0.16456 | -0.015 | -3.331
-16.5 | -0.559 | 0.155 | -0.016 | -3.609
-16 | -0.569 | 0.14505 | -0.017 | -3.922
-15.5 | -0.576 | 0.13498 | -0.018 | -4.27
-15 | -0.581 | 0.1255 | -0.019 | -4.633
-14.5 | -0.584 | 0.1188 | -0.02 | -4.914
-14 | -0.583 | 0.11045 | -0.021 | -5.281
-13.5 | -0.58 | 0.1037 | -0.022 | -5.59
-13 | -0.573 | 0.0966 | -0.024 | -5.93
-12.5 | -0.562 | 0.09006 | -0.025 | -6.246
-12 | -0.549 | 0.08413 | -0.026 | -6.522
-11.5 | -0.531 | 0.0786 | -0.028 | -6.76
-11 | -0.511 | 0.07311 | -0.029 | -6.985
-10.5 | -0.487 | 0.06788 | -0.03 | -7.169
-10 | -0.459 | 0.06336 | -0.031 | -7.252
-9.5 | -0.429 | 0.05952 | -0.032 | -7.215
-9 | -0.397 | 0.0559 | -0.032 | -7.093
-8.5 | -0.362 | 0.05242 | -0.034 | -6.91
-8 | -0.326 | 0.04947 | -0.034 | -6.586
-7.5 | -0.288 | 0.04647 | -0.035 | -6.192
-7 | -0.248 | 0.04348 | -0.037 | -5.703
-6.5 | -0.207 | 0.04111 | -0.038 | -5.046
-6 | -0.167 | 0.03888 | -0.039 | -4.284
-5.5 | -0.125 | 0.03665 | -0.041 | -3.421
-5 | -0.084 | 0.0348 | -0.042 | -2.407
-4.5 | -0.042 | 0.03303 | -0.043 | -1.267
-4 | 0 | 0.03147 | -0.045 | 0.012
-3.5 | 0.052 | 0.00758 | -0.083 | 6.92
-3 | 0.105 | 0.00621 | -0.085 | 16.881
-2.5 | 0.157 | 0.00614 | -0.087 | 25.629
-2 | 0.21 | 0.00607 | -0.089 | 34.617
-1.5 | 0.263 | 0.00601 | -0.09 | 43.743
-1 | 0.316 | 0.00596 | -0.092 | 53.008
-0.5 | 0.369 | 0.00599 | -0.094 | 61.561
0 | 0.425 | 0.00482 | -0.095 | 87.999
0.5 | 0.478 | 0.00536 | -0.097 | 89.056
1 | 0.531 | 0.00542 | -0.099 | 97.851
1.5 | 0.584 | 0.00826 | -0.1 | 70.681
2 | 0.637 | 0.00807 | -0.102 | 78.882
2.5 | 0.689 | 0.00872 | -0.103 | 79.081
3 | 0.742 | 0.00902 | -0.105 | 82.214
3.5 | 0.794 | 0.01225 | -0.107 | 64.788
4 | 0.846 | 0.00952 | -0.108 | 88.85
4.5 | 0.897 | 0.00983 | -0.11 | 91.217
5 | 0.948 | 0.01023 | -0.111 | 92.652
5.5 | 0.998 | 0.0106 | -0.113 | 94.154
6 | 0.849 | 0.03867 | -0.063 | 21.953
6.5 | 0.888 | 0.04111 | -0.063 | 21.603
7 | 0.927 | 0.04354 | -0.063 | 21.285
7.5 | 0.964 | 0.04655 | -0.064 | 20.704
8 | 0.995 | 0.0499 | -0.064 | 19.942
8.5 | 1.022 | 0.05357 | -0.064 | 19.085
9 | 1.047 | 0.05718 | -0.065 | 18.306
9.5 | 1.069 | 0.0605 | -0.067 | 17.667
10 | 1.086 | 0.06495 | -0.068 | 16.716
10.5 | 1.091 | 0.08203 | -0.061 | 13.301
11 | 1.104 | 0.07435 | -0.069 | 14.845
11.5 | 1.105 | 0.07984 | -0.069 | 13.844
12 | 1.102 | 0.08686 | -0.069 | 12.693
12.5 | 1.095 | 0.09235 | -0.068 | 11.853
13 | 1.083 | 0.10085 | -0.068 | 10.735
13.5 | 1.067 | 0.10927 | -0.068 | 9.761
14 | 1.046 | 0.11662 | -0.066 | 8.973
14.5 | 1.023 | 0.12364 | -0.065 | 8.274
15 | 0.997 | 0.13202 | -0.065 | 7.555
15.5 | 0.97 | 0.1414 | -0.065 | 6.856
16 | 0.94 | 0.15379 | -0.065 | 6.111
16.5 | 0.909 | 0.16258 | -0.065 | 5.589

## 18. Re 250k Mach 0.00 (2)
BIGFOIL.COM POLAR EXPORT
goe11k
GOE 11K |  |  |  | Cl Max: | 1.0819 | at alpha= | 9 | deg
XFOIL ncrit=9 |  |  |  | L/D Max: | 77.3637 | at alpha= | 3 | deg
Re: | 250000 |  |  | Cd Min: | 0.15367 | at alpha= | 14 | deg
Mach: | 0 |  |  | Cl=0 at alpha= | -0.68258 | deg
|  |  |  | @ Cl=0.1, Cd= | 0.014718
|  |  |  | @ Cl=0.4, Cd= | 0.01355
|  |  |  | @ Cl=0.6, Cd= | 0.010222
alpha (deg) | Cl | Cd | Cm | Cl/Cd
-9.5 | -0.4992 | 0.10556 | -0.0298 | -4.7291
-9 | -0.4913 | 0.10081 | -0.026 | -4.8735
-8.5 | -0.4991 | 0.09599 | -0.0241 | -5.1995
-8 | -0.5198 | 0.09112 | -0.0219 | -5.7046
-7.5 | -0.552 | 0.0866 | -0.019 | -6.3741
-7 | -0.5663 | 0.07855 | -0.0243 | -7.2094
-6.5 | -0.5591 | 0.06953 | -0.0287 | -8.0411
-6 | -0.5308 | 0.05459 | -0.0361 | -9.7234
-5.5 | -0.4928 | 0.04821 | -0.0381 | -10.2219
-5 | -0.4529 | 0.03756 | -0.0395 | -12.058
-4.5 | -0.4129 | 0.02638 | -0.0369 | -15.652
-4 | -0.3611 | 0.02281 | -0.0362 | -15.8308
-3.5 | -0.3101 | 0.02176 | -0.0355 | -14.2509
-3 | -0.251 | 0.01992 | -0.0365 | -12.6004
-2.5 | -0.2031 | 0.01866 | -0.035 | -10.8842
-2 | -0.1451 | 0.01812 | -0.0358 | -8.0077
-1 | -0.0419 | 0.01705 | -0.0346 | -2.4575
-0.5 | 0.0241 | 0.01675 | -0.0369 | 1.4388
0 | 0.0568 | 0.0148 | -0.0327 | 3.8378
0.5 | 0.2507 | 0.01443 | -0.0632 | 17.3735
1 | 0.3022 | 0.01451 | -0.0625 | 20.827
1.5 | 0.3925 | 0.01364 | -0.0687 | 28.7757
2 | 0.4807 | 0.01258 | -0.0743 | 38.2114
2.5 | 0.6173 | 0.00988 | -0.0886 | 62.4798
3 | 0.6955 | 0.00899 | -0.0918 | 77.3637
3.5 | 0.7128 | 0.01067 | -0.0821 | 66.8041
4 | 0.7097 | 0.01341 | -0.0705 | 52.9232
4.5 | 0.7427 | 0.01451 | -0.0659 | 51.1854
5 | 0.7777 | 0.01561 | -0.0617 | 49.8206
5.5 | 0.8141 | 0.01692 | -0.0579 | 48.1147
6 | 0.8541 | 0.01851 | -0.055 | 46.1426
6.5 | 0.9008 | 0.02064 | -0.0534 | 43.6434
7 | 0.9469 | 0.02258 | -0.0518 | 41.9353
7.5 | 0.9957 | 0.02513 | -0.0503 | 39.622
8 | 1.0372 | 0.02777 | -0.0481 | 37.3497
8.5 | 1.0693 | 0.0343 | -0.0439 | 31.1749
9 | 1.0819 | 0.03982 | -0.0362 | 27.1698
9.5 | 1.072 | 0.04762 | -0.0262 | 22.5115
10 | 1.0476 | 0.05532 | -0.0159 | 18.9371
10.5 | 0.9491 | 0.07783 | -0.0022 | 12.1945
11 | 0.9059 | 0.08485 | 0.0022 | 10.6765
11.5 | 0.8536 | 0.09547 | -0.0013 | 8.941
12 | 0.8221 | 0.11175 | -0.0122 | 7.3566
12.5 | 0.7968 | 0.12915 | -0.0261 | 6.1696
13 | 0.7926 | 0.13917 | -0.0306 | 5.6952
13.5 | 0.7958 | 0.14732 | -0.0332 | 5.4018
14 | 0.807 | 0.15367 | -0.0334 | 5.2515

## 19. Re 250k Mach 0.10 (1)
BIGFOIL.COM POLAR EXPORT
goe11k
GOE 11K |  |  |  | Cl Max: | 1.1 | at alpha= | 11 | deg
JavaFoil+Calcfoil stall+Eppler ext transition |  |  |  | L/D Max: | 98.136 | at alpha= | 1 | deg
Re: | 250000 |  |  | Cd Min: | 0.00483 | at alpha= | 0 | deg
Mach: | 0.1 |  |  | Cl=0 at alpha= | -4 | deg
|  |  |  | @ Cl=0.1, Cd= | 0.0063204
|  |  |  | @ Cl=0.4, Cd= | 0.0053845
|  |  |  | @ Cl=0.6, Cd= | 0.0082511
alpha (deg) | Cl | Cd | Cm | Cl/Cd
-19 | -0.454 | 0.2181 | -0.011 | -2.08
-18.5 | -0.472 | 0.20819 | -0.012 | -2.266
-18 | -0.489 | 0.19395 | -0.013 | -2.523
-17.5 | -0.506 | 0.18367 | -0.014 | -2.756
-17 | -0.522 | 0.17126 | -0.015 | -3.046
-16.5 | -0.536 | 0.15882 | -0.016 | -3.375
-16 | -0.548 | 0.14929 | -0.017 | -3.673
-15.5 | -0.559 | 0.13836 | -0.018 | -4.038
-15 | -0.566 | 0.12862 | -0.019 | -4.404
-14.5 | -0.571 | 0.11983 | -0.02 | -4.768
-14 | -0.573 | 0.11256 | -0.021 | -5.093
-13.5 | -0.572 | 0.10486 | -0.022 | -5.453
-13 | -0.567 | 0.09706 | -0.024 | -5.84
-12.5 | -0.558 | 0.09194 | -0.025 | -6.073
-12 | -0.546 | 0.08441 | -0.026 | -6.468
-11.5 | -0.53 | 0.0788 | -0.028 | -6.725
-11 | -0.51 | 0.07296 | -0.029 | -6.992
-10.5 | -0.487 | 0.06822 | -0.03 | -7.136
-10 | -0.46 | 0.06373 | -0.031 | -7.222
-9.5 | -0.431 | 0.05964 | -0.032 | -7.22
-9 | -0.398 | 0.05613 | -0.033 | -7.09
-8.5 | -0.364 | 0.05269 | -0.034 | -6.902
-8 | -0.327 | 0.04949 | -0.034 | -6.611
-7.5 | -0.289 | 0.04638 | -0.036 | -6.235
-7 | -0.249 | 0.0436 | -0.037 | -5.714
-6.5 | -0.208 | 0.0412 | -0.038 | -5.059
-6 | -0.167 | 0.03889 | -0.039 | -4.303
-5.5 | -0.126 | 0.03671 | -0.041 | -3.432
-5 | -0.084 | 0.03476 | -0.042 | -2.422
-4.5 | -0.042 | 0.03306 | -0.044 | -1.272
-4 | 0 | 0.03152 | -0.045 | 0.012
-3.5 | 0.053 | 0.00764 | -0.084 | 6.899
-3 | 0.105 | 0.00618 | -0.085 | 17.048
-2.5 | 0.158 | 0.00609 | -0.087 | 25.975
-2 | 0.211 | 0.00601 | -0.089 | 35.094
-1.5 | 0.264 | 0.00595 | -0.091 | 44.357
-1 | 0.317 | 0.006 | -0.092 | 52.89
-0.5 | 0.371 | 0.00598 | -0.094 | 61.997
0 | 0.427 | 0.00483 | -0.096 | 88.275
0.5 | 0.48 | 0.00534 | -0.097 | 89.824
1 | 0.533 | 0.00544 | -0.099 | 98.136
1.5 | 0.587 | 0.00831 | -0.101 | 70.57
2 | 0.64 | 0.00807 | -0.102 | 79.261
2.5 | 0.693 | 0.00869 | -0.104 | 79.713
3 | 0.745 | 0.009 | -0.106 | 82.784
3.5 | 0.798 | 0.01229 | -0.107 | 64.931
4 | 0.85 | 0.0095 | -0.109 | 89.403
4.5 | 0.901 | 0.00991 | -0.11 | 90.905
5 | 0.952 | 0.01022 | -0.112 | 93.155
5.5 | 1.003 | 0.0106 | -0.113 | 94.604
6 | 0.853 | 0.03883 | -0.063 | 21.965
6.5 | 0.892 | 0.04099 | -0.064 | 21.767
7 | 0.931 | 0.04363 | -0.063 | 21.332
7.5 | 0.968 | 0.04666 | -0.064 | 20.738
8 | 0.999 | 0.05006 | -0.064 | 19.953
8.5 | 1.026 | 0.05375 | -0.064 | 19.082
9 | 1.049 | 0.05757 | -0.065 | 18.226
9.5 | 1.071 | 0.06095 | -0.068 | 17.567
10 | 1.086 | 0.06528 | -0.069 | 16.634
10.5 | 1.09 | 0.0829 | -0.061 | 13.145
11 | 1.1 | 0.07593 | -0.069 | 14.492
11.5 | 1.1 | 0.0819 | -0.069 | 13.428
12 | 1.094 | 0.08799 | -0.069 | 12.433
12.5 | 1.083 | 0.09413 | -0.068 | 11.506
13 | 1.067 | 0.10102 | -0.067 | 10.565
13.5 | 1.047 | 0.11009 | -0.067 | 9.515
14 | 1.023 | 0.11848 | -0.066 | 8.637
14.5 | 0.996 | 0.1263 | -0.065 | 7.887
15 | 0.966 | 0.13772 | -0.065 | 7.016
15.5 | 0.934 | 0.14748 | -0.065 | 6.334
16 | 0.9 | 0.15581 | -0.065 | 5.776

## 20. Re 250k Mach 0.10 (2)
BIGFOIL.COM POLAR EXPORT
goe11k
GOE 11K |  |  |  | Cl Max: | 1.0765 | at alpha= | 9 | deg
XFOIL ncrit=9 |  |  |  | L/D Max: | 76.8328 | at alpha= | 3 | deg
Re: | 250000 |  |  | Cd Min: | 0.23965 | at alpha= | -20 | deg
Mach: | 0.1 |  |  | Cl=0 at alpha= | -0.88707 | deg
|  |  |  | @ Cl=0.1, Cd= | 0.014882
|  |  |  | @ Cl=0.4, Cd= | 0.013582
|  |  |  | @ Cl=0.6, Cd= | 0.010236
alpha (deg) | Cl | Cd | Cm | Cl/Cd
-20 | -0.6412 | 0.23965 | 0.0083 | -2.6756
-19.5 | -0.6298 | 0.23488 | 0.0041 | -2.6814
-19 | -0.6183 | 0.22835 | 0.0011 | -2.7077
-18.5 | -0.6032 | 0.22114 | 0.0005 | -2.7277
-18 | -0.5904 | 0.21541 | -0.0017 | -2.7408
-17.5 | -0.5779 | 0.20937 | -0.0041 | -2.7602
-17 | -0.566 | 0.20322 | -0.0068 | -2.7852
-16.5 | -0.5586 | 0.19837 | -0.0108 | -2.8159
-16 | -0.5546 | 0.19358 | -0.0143 | -2.865
-15.5 | -0.5357 | 0.1837 | -0.0133 | -2.9162
-15 | -0.5243 | 0.17771 | -0.0144 | -2.9503
-14.5 | -0.5146 | 0.17163 | -0.0159 | -2.9983
-14 | -0.5062 | 0.16531 | -0.0176 | -3.0621
-13.5 | -0.5095 | 0.16071 | -0.0223 | -3.1703
-13 | -0.5097 | 0.15481 | -0.0255 | -3.2924
-12.5 | -0.4887 | 0.14532 | -0.0222 | -3.3629
-12 | -0.4816 | 0.13927 | -0.0227 | -3.458
-11.5 | -0.477 | 0.13308 | -0.0236 | -3.5843
-11 | -0.4767 | 0.12695 | -0.0256 | -3.755
-10.5 | -0.4875 | 0.1214 | -0.0298 | -4.0157
-10 | -0.4925 | 0.11502 | -0.0313 | -4.2819
-9.5 | -0.4946 | 0.10618 | -0.0291 | -4.6581
-9 | -0.4878 | 0.10144 | -0.0257 | -4.8088
-8.5 | -0.496 | 0.09648 | -0.0241 | -5.141
-8 | -0.5159 | 0.09151 | -0.0222 | -5.6376
-7.5 | -0.549 | 0.08713 | -0.0191 | -6.3009
-7 | -0.5643 | 0.07918 | -0.0251 | -7.1268
-6.5 | -0.5583 | 0.07036 | -0.0287 | -7.9349
-5 | -0.4152 | 0.02036 | -0.0435 | -20.3929
-4.5 | -0.3791 | 0.01254 | -0.041 | -30.2313
-4 | -0.3293 | 0.00846 | -0.0403 | -38.9243
-3.5 | -0.2722 | 0.00748 | -0.0407 | -36.3904
-3 | -0.2257 | 0.00555 | -0.0395 | -40.6667
-2.5 | -0.166 | 0.00437 | -0.0406 | -37.9863
-2 | -0.1195 | 0.00401 | -0.0391 | -29.8005
-1.5 | -0.0643 | 0.00334 | -0.0395 | -19.2515
-1 | -0.0138 | 0.00307 | -0.039 | -4.4951
-0.5 | 0.0473 | 0.0028 | -0.0403 | 16.8929
0 | 0.0608 | 0.01499 | -0.0337 | 4.056
0.5 | 0.2416 | 0.01449 | -0.0615 | 16.6736
1 | 0.305 | 0.01453 | -0.0631 | 20.9911
1.5 | 0.3969 | 0.01362 | -0.0695 | 29.141
2 | 0.4855 | 0.01253 | -0.0751 | 38.747
2.5 | 0.6138 | 0.00996 | -0.0875 | 61.6265
3 | 0.6938 | 0.00903 | -0.091 | 76.8328
3.5 | 0.7112 | 0.01083 | -0.0813 | 65.6694
4 | 0.7106 | 0.01348 | -0.0702 | 52.7151
4.5 | 0.744 | 0.01457 | -0.0655 | 51.0638
5 | 0.7791 | 0.01569 | -0.0612 | 49.6558
5.5 | 0.8158 | 0.01704 | -0.0574 | 47.8756
6 | 0.8565 | 0.01866 | -0.0545 | 45.9003
6.5 | 0.9041 | 0.02082 | -0.053 | 43.4246
7 | 0.956 | 0.02366 | -0.0525 | 40.4057
7.5 | 0.9999 | 0.02554 | -0.0498 | 39.1504
8 | 1.0418 | 0.02885 | -0.0476 | 36.1109
8.5 | 1.0684 | 0.03534 | -0.0423 | 30.232
9 | 1.0765 | 0.04117 | -0.0339 | 26.1477
9.5 | 1.0633 | 0.04884 | -0.0236 | 21.7711
10 | 1.0358 | 0.05606 | -0.0131 | 18.4766
11 | 0.9015 | 0.08654 | 0.0022 | 10.4171
11.5 | 0.8537 | 0.09666 | -0.0007 | 8.832
12 | 0.82 | 0.11261 | -0.0119 | 7.2818
12.5 | 0.7949 | 0.13014 | -0.0266 | 6.108
13 | 0.7909 | 0.14024 | -0.0312 | 5.6396
13.5 | 0.794 | 0.14853 | -0.0341 | 5.3457
14 | 0.8048 | 0.15507 | -0.0346 | 5.1899

## 21. Re 250k Mach 0.25 (1)
BIGFOIL.COM POLAR EXPORT
goe11k
GOE 11K |  |  |  | Cl Max: | 1.08 | at alpha= | 10 | deg
JavaFoil+Calcfoil stall+Eppler ext transition |  |  |  | L/D Max: | 101.435 | at alpha= | 1 | deg
Re: | 250000 |  |  | Cd Min: | 0.00477 | at alpha= | 0 | deg
Mach: | 0.25 |  |  | Cl=0 at alpha= | -4 | deg
|  |  |  | @ Cl=0.1, Cd= | 0.0063352
|  |  |  | @ Cl=0.4, Cd= | 0.00553
|  |  |  | @ Cl=0.6, Cd= | 0.0081324
alpha (deg) | Cl | Cd | Cm | Cl/Cd
-17.5 | -0.225 | 0.31755 | -0.013 | -0.708
-17 | -0.275 | 0.26353 | -0.014 | -1.044
-16.5 | -0.321 | 0.22512 | -0.015 | -1.424
-16 | -0.362 | 0.19654 | -0.016 | -1.842
-15.5 | -0.4 | 0.17346 | -0.017 | -2.305
-15 | -0.433 | 0.15589 | -0.018 | -2.779
-14.5 | -0.462 | 0.14135 | -0.019 | -3.268
-14 | -0.485 | 0.129 | -0.021 | -3.763
-13.5 | -0.503 | 0.11751 | -0.022 | -4.283
-13 | -0.515 | 0.10769 | -0.023 | -4.783
-12.5 | -0.521 | 0.09865 | -0.025 | -5.281
-12 | -0.521 | 0.09017 | -0.026 | -5.774
-11.5 | -0.514 | 0.08329 | -0.028 | -6.176
-11 | -0.502 | 0.07599 | -0.029 | -6.61
-10.5 | -0.485 | 0.07106 | -0.031 | -6.823
-10 | -0.462 | 0.06592 | -0.032 | -7.015
-9.5 | -0.435 | 0.06087 | -0.033 | -7.153
-9 | -0.404 | 0.05717 | -0.033 | -7.071
-8.5 | -0.371 | 0.05365 | -0.034 | -6.911
-8 | -0.335 | 0.05009 | -0.036 | -6.682
-7.5 | -0.296 | 0.04687 | -0.037 | -6.317
-7 | -0.255 | 0.04399 | -0.038 | -5.802
-6.5 | -0.214 | 0.04158 | -0.039 | -5.138
-6 | -0.172 | 0.03908 | -0.041 | -4.395
-5.5 | -0.129 | 0.03694 | -0.042 | -3.498
-5 | -0.086 | 0.03495 | -0.043 | -2.472
-4.5 | -0.043 | 0.03318 | -0.045 | -1.301
-4 | 0 | 0.03159 | -0.046 | 0.012
-3.5 | 0.054 | 0.00763 | -0.086 | 7.092
-3 | 0.108 | 0.00611 | -0.088 | 17.699
-2.5 | 0.162 | 0.00602 | -0.09 | 26.977
-2 | 0.217 | 0.00595 | -0.091 | 36.413
-1.5 | 0.271 | 0.00589 | -0.093 | 46.071
-1 | 0.326 | 0.00596 | -0.095 | 54.679
-0.5 | 0.381 | 0.00591 | -0.097 | 64.493
0 | 0.438 | 0.00477 | -0.098 | 91.938
0.5 | 0.493 | 0.00536 | -0.1 | 91.999
1 | 0.548 | 0.0054 | -0.102 | 101.435
1.5 | 0.603 | 0.00829 | -0.103 | 72.676
2 | 0.657 | 0.00799 | -0.105 | 82.242
2.5 | 0.712 | 0.00875 | -0.107 | 81.308
3 | 0.765 | 0.0091 | -0.108 | 84.145
3.5 | 0.819 | 0.01252 | -0.11 | 65.421
4 | 0.872 | 0.00961 | -0.112 | 90.723
4.5 | 0.925 | 0.00995 | -0.113 | 92.917
5 | 0.977 | 0.01036 | -0.115 | 94.298
5.5 | 1.028 | 0.01074 | -0.116 | 95.715
6 | 0.874 | 0.03912 | -0.065 | 22.342
6.5 | 0.914 | 0.04144 | -0.065 | 22.052
7 | 0.953 | 0.04433 | -0.065 | 21.494
7.5 | 0.989 | 0.04731 | -0.065 | 20.913
8 | 1.018 | 0.05132 | -0.065 | 19.832
8.5 | 1.042 | 0.05477 | -0.066 | 19.02
9 | 1.061 | 0.05847 | -0.067 | 18.143
9.5 | 1.075 | 0.06315 | -0.069 | 17.021
10 | 1.08 | 0.06817 | -0.07 | 15.847
10.5 | 1.072 | 0.0904 | -0.06 | 11.855
11 | 1.066 | 0.08087 | -0.069 | 13.186
11.5 | 1.047 | 0.08924 | -0.069 | 11.728
12 | 1.018 | 0.09714 | -0.067 | 10.478
12.5 | 0.98 | 0.10484 | -0.066 | 9.35
13 | 0.935 | 0.11659 | -0.065 | 8.02
13.5 | 0.882 | 0.12878 | -0.064 | 6.852
14 | 0.823 | 0.14115 | -0.063 | 5.828
14.5 | 0.757 | 0.15801 | -0.063 | 4.791
15 | 0.686 | 0.17748 | -0.062 | 3.867

## 22. Re 250k Mach 0.25 (2)
BIGFOIL.COM POLAR EXPORT
goe11k
GOE 11K |  |  |  | Cl Max: | 1.0521 | at alpha= | 8.5 | deg
XFOIL ncrit=9 |  |  |  | L/D Max: | 80.257 | at alpha= | 3 | deg
Re: | 250000 |  |  | Cd Min: | 0.24385 | at alpha= | -20 | deg
Mach: | 0.25 |  |  | Cl=0 at alpha= | -0.64059 | deg
|  |  |  | @ Cl=0.1, Cd= | 0.015869
|  |  |  | @ Cl=0.4, Cd= | 0.013774
|  |  |  | @ Cl=0.6, Cd= | 0.010547
alpha (deg) | Cl | Cd | Cm | Cl/Cd
-20 | -0.6514 | 0.24385 | 0.0086 | -2.6713
-19.5 | -0.6402 | 0.23929 | 0.0042 | -2.6754
-19 | -0.6249 | 0.23073 | 0.0028 | -2.7084
-18.5 | -0.6108 | 0.2246 | 0.001 | -2.7195
-18 | -0.5972 | 0.21863 | -0.0014 | -2.7316
-17.5 | -0.584 | 0.21238 | -0.0039 | -2.7498
-17 | -0.5722 | 0.20667 | -0.0075 | -2.7687
-16.5 | -0.5652 | 0.20198 | -0.0114 | -2.7983
-16 | -0.5524 | 0.19377 | -0.0129 | -2.8508
-15.5 | -0.5374 | 0.18643 | -0.013 | -2.8826
-15 | -0.5259 | 0.18034 | -0.0144 | -2.9162
-14.5 | -0.5155 | 0.17409 | -0.0161 | -2.9611
-14 | -0.5073 | 0.1679 | -0.0186 | -3.0214
-13.5 | -0.5126 | 0.16396 | -0.0233 | -3.1264
-13 | -0.4949 | 0.15414 | -0.022 | -3.2107
-12.5 | -0.4849 | 0.14786 | -0.0221 | -3.2795
-12 | -0.478 | 0.14167 | -0.0228 | -3.374
-11.5 | -0.4734 | 0.13539 | -0.0241 | -3.4966
-11 | -0.4791 | 0.13014 | -0.0276 | -3.6814
-10.5 | -0.4844 | 0.12421 | -0.0304 | -3.8998
-10 | -0.4871 | 0.11776 | -0.0315 | -4.1364
-9.5 | -0.4746 | 0.10943 | -0.0266 | -4.337
-9 | -0.4749 | 0.10427 | -0.0252 | -4.5545
-8.5 | -0.4837 | 0.0989 | -0.0244 | -4.8908
-8 | -0.5061 | 0.09399 | -0.0243 | -5.3846
-7.5 | -0.5417 | 0.08993 | -0.0228 | -6.0236
-7 | -0.5565 | 0.08286 | -0.026 | -6.7161
-6.5 | -0.5533 | 0.07441 | -0.0288 | -7.4358
-6 | -0.5287 | 0.06098 | -0.036 | -8.6701
-5.5 | -0.4927 | 0.05394 | -0.0389 | -9.1342
-5 | -0.4538 | 0.04136 | -0.0426 | -10.972
-4.5 | -0.4121 | 0.03059 | -0.0429 | -13.4717
-4 | -0.3681 | 0.02656 | -0.0398 | -13.8592
-3.5 | -0.3141 | 0.02293 | -0.0399 | -13.6982
-3 | -0.2611 | 0.02061 | -0.0387 | -12.6686
-2.5 | -0.206 | 0.01988 | -0.038 | -10.3622
-2 | -0.1421 | 0.01854 | -0.0394 | -7.6645
-1.5 | -0.0974 | 0.01776 | -0.0369 | -5.4842
-1 | -0.0363 | 0.0174 | -0.0377 | -2.0862
-0.5 | 0.0142 | 0.01705 | -0.0364 | 0.83284
0 | 0.08 | 0.01598 | -0.0384 | 5.0063
1 | 0.3232 | 0.01463 | -0.0668 | 22.0916
1.5 | 0.421 | 0.01354 | -0.0738 | 31.0931
2 | 0.5179 | 0.01214 | -0.0803 | 42.6606
2.5 | 0.6375 | 0.00982 | -0.0904 | 64.9185
3 | 0.7183 | 0.00895 | -0.0931 | 80.257
3.5 | 0.7037 | 0.01164 | -0.0769 | 60.4553
4 | 0.715 | 0.01388 | -0.0678 | 51.513
4.5 | 0.7493 | 0.01494 | -0.0628 | 50.1539
5 | 0.7844 | 0.01614 | -0.0581 | 48.5998
5.5 | 0.8235 | 0.01769 | -0.0542 | 46.5517
6 | 0.8703 | 0.0196 | -0.0519 | 44.4031
6.5 | 0.9234 | 0.02198 | -0.0507 | 42.0109
7 | 0.9792 | 0.02562 | -0.05 | 38.2201
7.5 | 1.0204 | 0.02847 | -0.0463 | 35.8412
8 | 1.0492 | 0.03388 | -0.0414 | 30.9681
8.5 | 1.0521 | 0.041 | -0.0325 | 25.661
9 | 1.0409 | 0.04704 | -0.022 | 22.128
9.5 | 1.0126 | 0.05326 | -0.0106 | 19.0124
10 | 0.9764 | 0.05981 | -0.0013 | 16.325
10.5 | 0.9352 | 0.06761 | 0.004 | 13.8323
11.5 | 0.6752 | 0.10714 | -0.0109 | 6.302
12 | 0.6614 | 0.11706 | -0.0147 | 5.6501
12.5 | 0.6665 | 0.12308 | -0.0148 | 5.4152
13 | 0.7858 | 0.14508 | -0.034 | 5.4163
13.5 | 0.7887 | 0.15393 | -0.0377 | 5.1238

## 23. Re 250k Mach 0.50 (1)
BIGFOIL.COM POLAR EXPORT
goe11k
GOE 11K |  |  |  | Cl Max: | 1.174 | at alpha= | 20 | deg
JavaFoil+Calcfoil stall+Eppler ext transition |  |  |  | L/D Max: | 120.289 | at alpha= | 0.5 | deg
Re: | 250000 |  |  | Cd Min: | 0.00458 | at alpha= | 0.5 | deg
Mach: | 0.5 |  |  | Cl=0 at alpha= | -4 | deg
|  |  |  | @ Cl=0.1, Cd= | 0.028832
|  |  |  | @ Cl=0.4, Cd= | 0.0054016
|  |  |  | @ Cl=0.6, Cd= | 0.0072228
alpha (deg) | Cl | Cd | Cm | Cl/Cd
-20 | -0.734 | 0.25487 | -0.015 | -2.879
-19.5 | -0.713 | 0.23815 | -0.016 | -2.996
-19 | -0.689 | 0.22778 | -0.016 | -3.025
-18.5 | -0.667 | 0.21686 | -0.017 | -3.075
-18 | -0.645 | 0.21493 | -0.018 | -3.002
-17.5 | -0.623 | 0.20852 | -0.018 | -2.989
-17 | -0.602 | 0.20075 | -0.019 | -2.997
-16.5 | -0.58 | 0.19633 | -0.02 | -2.954
-16 | -0.558 | 0.19318 | -0.021 | -2.888
-15.5 | -0.536 | 0.18807 | -0.022 | -2.85
-15 | -0.514 | 0.18145 | -0.023 | -2.832
-14.5 | -0.492 | 0.18117 | -0.024 | -2.713
-14 | -0.469 | 0.17683 | -0.026 | -2.654
-13.5 | -0.447 | 0.16992 | -0.027 | -2.629
-13 | -0.424 | 0.17193 | -0.027 | -2.467
-12.5 | -0.401 | 0.16838 | -0.029 | -2.384
-12 | -0.378 | 0.16562 | -0.03 | -2.285
-11.5 | -0.356 | 0.14379 | -0.032 | -2.475
-11 | -0.332 | 0.13622 | -0.031 | -2.439
-10.5 | -0.308 | 0.12716 | -0.03 | -2.426
-10 | -0.285 | 0.12249 | -0.029 | -2.327
-9.5 | -0.262 | 0.11137 | -0.03 | -2.35
-9 | -0.38 | 0.07052 | -0.037 | -5.393
-8.5 | -0.383 | 0.0607 | -0.038 | -6.301
-8 | -0.358 | 0.05492 | -0.039 | -6.526
-7.5 | -0.323 | 0.05025 | -0.04 | -6.425
-7 | -0.28 | 0.04628 | -0.042 | -6.047
-6.5 | -0.235 | 0.04308 | -0.043 | -5.463
-6 | -0.19 | 0.04044 | -0.044 | -4.691
-5.5 | -0.143 | 0.03791 | -0.046 | -3.777
-5 | -0.096 | 0.03571 | -0.047 | -2.686
-4.5 | -0.048 | 0.03373 | -0.049 | -1.424
-4 | 0 | 0.03204 | -0.051 | 0.013
-3.5 | 0.049 | 0.03054 | -0.052 | 1.614
-3 | 0.099 | 0.02912 | -0.054 | 3.384
-2.5 | 0.181 | 0.00554 | -0.1 | 32.742
-2 | 0.242 | 0.00546 | -0.102 | 44.291
-1.5 | 0.303 | 0.00545 | -0.104 | 55.621
-1 | 0.364 | 0.00539 | -0.106 | 67.563
-0.5 | 0.426 | 0.00541 | -0.108 | 78.626
0 | 0.49 | 0.0054 | -0.11 | 90.712
0.5 | 0.551 | 0.00458 | -0.112 | 120.289
1 | 0.612 | 0.00787 | -0.114 | 77.835
1.5 | 0.673 | 0.00811 | -0.116 | 82.973
2 | 0.734 | 0.00782 | -0.118 | 93.77
2.5 | 0.794 | 0.00813 | -0.12 | 97.611
3 | 0.853 | 0.00904 | -0.121 | 94.36
3.5 | 0.912 | 0.01367 | -0.123 | 66.691
4 | 0.969 | 0.00972 | -0.125 | 99.696
4.5 | 1.026 | 0.01014 | -0.127 | 101.126
5 | 0.875 | 0.03604 | -0.07 | 24.28
5.5 | 0.917 | 0.03887 | -0.07 | 23.595
6 | 0.957 | 0.04147 | -0.069 | 23.069
6.5 | 0.994 | 0.04509 | -0.07 | 22.053
7 | 1.029 | 0.04921 | -0.07 | 20.919
7.5 | 1.056 | 0.05396 | -0.07 | 19.566
8 | 1.042 | 0.06063 | -0.07 | 17.191
8.5 | 0.963 | 0.07163 | -0.073 | 13.443
9 | 0.64 | 0.11246 | -0.063 | 5.69
9.5 | 0.665 | 0.11868 | -0.067 | 5.604
10 | 0.691 | 0.12456 | -0.072 | 5.547
10.5 | 0.716 | 0.13907 | -0.073 | 5.146
11 | 0.739 | 0.16246 | -0.073 | 4.552
11.5 | 0.764 | 0.1612 | -0.074 | 4.739
12 | 0.788 | 0.16781 | -0.074 | 4.696
12.5 | 0.812 | 0.17415 | -0.075 | 4.664
13 | 0.836 | 0.16844 | -0.076 | 4.966
13.5 | 0.861 | 0.17458 | -0.077 | 4.93
14 | 0.885 | 0.17895 | -0.078 | 4.943
14.5 | 0.909 | 0.1843 | -0.079 | 4.931
15 | 0.933 | 0.1882 | -0.08 | 4.957
15.5 | 0.957 | 0.19386 | -0.083 | 4.939
16 | 0.983 | 0.20454 | -0.087 | 4.808
16.5 | 1.01 | 0.22655 | -0.092 | 4.458
17 | 1.035 | 0.21573 | -0.094 | 4.796
17.5 | 1.057 | 0.23902 | -0.094 | 4.424
18 | 1.082 | 0.22017 | -0.096 | 4.913
18.5 | 1.105 | 0.2293 | -0.097 | 4.82
19 | 1.128 | 0.23141 | -0.097 | 4.873
19.5 | 1.151 | 0.23742 | -0.098 | 4.848
20 | 1.174 | 0.24783 | -0.099 | 4.738

## 24. Re 250k Mach 0.50 (2)
BIGFOIL.COM POLAR EXPORT
goe11k
GOE 11K |  |  |  | Cl Max: | 1.0216 | at alpha= | 20 | deg
XFOIL ncrit=9 |  |  |  | L/D Max: | 66.3996 | at alpha= | 2.5 | deg
Re: | 250000 |  |  | Cd Min: | 0.27946 | at alpha= | 20 | deg
Mach: | 0.5 |  |  | Cl=0 at alpha= | -0.65122 | deg
|  |  |  | @ Cl=0.1, Cd= | 0.017424
|  |  |  | @ Cl=0.4, Cd= | 0.014879
|  |  |  | @ Cl=0.6, Cd= | 0.011509
alpha (deg) | Cl | Cd | Cm | Cl/Cd
-20 | -0.7043 | 0.26477 | 0.0116 | -2.66
-19.5 | -0.6865 | 0.2563 | 0.0094 | -2.6785
-19 | -0.6693 | 0.24913 | 0.0063 | -2.6865
-18.5 | -0.6521 | 0.24197 | 0.0031 | -2.695
-18 | -0.6351 | 0.23523 | -0.0007 | -2.6999
-17.5 | -0.6215 | 0.22981 | -0.005 | -2.7044
-17 | -0.6053 | 0.22132 | -0.0075 | -2.735
-16.5 | -0.5877 | 0.21289 | -0.0085 | -2.7606
-16 | -0.5721 | 0.20595 | -0.0106 | -2.7779
-15.5 | -0.5572 | 0.19899 | -0.0129 | -2.8001
-15 | -0.5431 | 0.19215 | -0.0154 | -2.8264
-14.5 | -0.5335 | 0.18675 | -0.0191 | -2.8568
-14 | -0.5295 | 0.18199 | -0.0227 | -2.9095
-13.5 | -0.506 | 0.17103 | -0.0207 | -2.9585
-13 | -0.4944 | 0.16442 | -0.0218 | -3.0069
-12.5 | -0.4845 | 0.15777 | -0.0232 | -3.0709
-12 | -0.4826 | 0.15283 | -0.0265 | -3.1578
-11.5 | -0.4847 | 0.14779 | -0.0292 | -3.2797
-11 | -0.4817 | 0.14136 | -0.0307 | -3.4076
-10.5 | -0.4604 | 0.13103 | -0.0268 | -3.5137
-10 | -0.4546 | 0.12507 | -0.026 | -3.6348
-9.5 | -0.4556 | 0.11957 | -0.0266 | -3.8103
-9 | -0.468 | 0.11526 | -0.0288 | -4.0604
-8.5 | -0.4758 | 0.10975 | -0.029 | -4.3353
-8 | -0.4858 | 0.10396 | -0.0287 | -4.673
-7.5 | -0.49 | 0.09584 | -0.0255 | -5.1127
-7 | -0.4931 | 0.09002 | -0.0214 | -5.4777
-6.5 | -0.5095 | 0.08513 | -0.0181 | -5.985
-6 | -0.5048 | 0.07815 | -0.0234 | -6.4594
-5.5 | -0.4687 | 0.06727 | -0.0449 | -6.9674
-4.5 | -0.4183 | 0.04631 | -0.0515 | -9.0326
-4 | -0.3703 | 0.03653 | -0.0552 | -10.1369
-3.5 | -0.3371 | 0.02971 | -0.0523 | -11.3463
-3 | -0.2746 | 0.02561 | -0.052 | -10.7224
-2.5 | -0.2295 | 0.02254 | -0.0477 | -10.1819
-2 | -0.1612 | 0.02052 | -0.0473 | -7.8558
-1.5 | -0.1065 | 0.01957 | -0.0447 | -5.442
-1 | -0.0429 | 0.01864 | -0.0441 | -2.3015
-0.5 | 0.0186 | 0.01817 | -0.043 | 1.0237
0 | 0.0938 | 0.01762 | -0.0446 | 5.3235
0.5 | 0.1378 | 0.01623 | -0.0409 | 8.4904
1 | 0.3343 | 0.01557 | -0.0692 | 21.4708
1.5 | 0.4417 | 0.01444 | -0.0758 | 30.5886
2 | 0.5862 | 0.01178 | -0.088 | 49.7623
2.5 | 0.6713 | 0.01011 | -0.0881 | 66.3996
3 | 0.6982 | 0.01137 | -0.0772 | 61.4072
3.5 | 0.6905 | 0.01388 | -0.0629 | 49.7478
4 | 0.7252 | 0.0152 | -0.056 | 47.7105
4.5 | 0.7624 | 0.01682 | -0.0498 | 45.327
5 | 0.8117 | 0.01869 | -0.0455 | 43.4296
5.5 | 0.8802 | 0.02159 | -0.0444 | 40.7689
6 | 0.9543 | 0.02624 | -0.0442 | 36.3681
6.5 | 0.9879 | 0.03053 | -0.0373 | 32.3583
7 | 0.9906 | 0.03648 | -0.027 | 27.1546
7.5 | 0.9725 | 0.04201 | -0.0146 | 23.1493
8 | 0.9436 | 0.04823 | -0.0042 | 19.5646
8.5 | 0.9081 | 0.05561 | 0.0024 | 16.3298
9 | 0.8695 | 0.06491 | 0.0036 | 13.3955
9.5 | 0.8335 | 0.07736 | -0.0022 | 10.7743
10 | 0.8126 | 0.09237 | -0.0124 | 8.7972
10.5 | 0.7986 | 0.10519 | -0.0191 | 7.592
11 | 0.7927 | 0.11589 | -0.0231 | 6.8401
11.5 | 0.6468 | 0.11788 | -0.0179 | 5.4869
12 | 0.6301 | 0.12694 | -0.023 | 4.9638
12.5 | 0.6272 | 0.13392 | -0.0265 | 4.6834
13 | 0.6299 | 0.14048 | -0.0294 | 4.4839
13.5 | 0.647 | 0.1468 | -0.0296 | 4.4074
14 | 0.8177 | 0.17831 | -0.0519 | 4.5858
14.5 | 0.8311 | 0.1868 | -0.056 | 4.4491
15 | 0.8479 | 0.19486 | -0.0588 | 4.3513
15.5 | 0.8753 | 0.2063 | -0.0576 | 4.2429
16 | 0.8839 | 0.2141 | -0.0644 | 4.1284
16.5 | 0.893 | 0.22111 | -0.0727 | 4.0387
17 | 0.9108 | 0.22924 | -0.0767 | 3.9731
17.5 | 0.9306 | 0.23744 | -0.0795 | 3.9193
18 | 0.955 | 0.24958 | -0.0806 | 3.8264
18.5 | 0.9661 | 0.25567 | -0.0883 | 3.7787
19 | 0.9832 | 0.26323 | -0.0949 | 3.7351
19.5 | 1.0022 | 0.27144 | -0.0995 | 3.6922
20 | 1.0216 | 0.27946 | -0.1033 | 3.6556

## 25. Re 500k Mach 0.00 (1)
BIGFOIL.COM POLAR EXPORT
goe11k
GOE 11K |  |  |  | Cl Max: | 1.341 | at alpha= | 10 | deg
JavaFoil+Calcfoil stall+Eppler ext transition |  |  |  | L/D Max: | 132.905 | at alpha= | 1 | deg
Re: | 500000 |  |  | Cd Min: | 0.00357 | at alpha= | 0 | deg
Mach: | 0 |  |  | Cl=0 at alpha= | -4 | deg
|  |  |  | @ Cl=0.1, Cd= | 0.0051879
|  |  |  | @ Cl=0.4, Cd= | 0.004128
|  |  |  | @ Cl=0.6, Cd= | 0.0070147
alpha (deg) | Cl | Cd | Cm | Cl/Cd
-19.5 | -0.476 | 0.20415 | -0.011 | -2.329
-19 | -0.492 | 0.18897 | -0.012 | -2.601
-18.5 | -0.507 | 0.17926 | -0.013 | -2.829
-18 | -0.522 | 0.17039 | -0.014 | -3.064
-17.5 | -0.536 | 0.15843 | -0.015 | -3.384
-17 | -0.549 | 0.1511 | -0.016 | -3.633
-16.5 | -0.56 | 0.14054 | -0.017 | -3.986
-16 | -0.57 | 0.13255 | -0.018 | -4.301
-15.5 | -0.578 | 0.12447 | -0.019 | -4.641
-15 | -0.583 | 0.11613 | -0.021 | -5.019
-14.5 | -0.585 | 0.10789 | -0.022 | -5.425
-14 | -0.585 | 0.10119 | -0.023 | -5.781
-13.5 | -0.581 | 0.09524 | -0.024 | -6.104
-13 | -0.574 | 0.08851 | -0.025 | -6.49
-12.5 | -0.564 | 0.08374 | -0.027 | -6.735
-12 | -0.55 | 0.07817 | -0.028 | -7.036
-11.5 | -0.533 | 0.0728 | -0.029 | -7.316
-11 | -0.512 | 0.06775 | -0.03 | -7.554
-10.5 | -0.488 | 0.06356 | -0.032 | -7.673
-10 | -0.46 | 0.05944 | -0.033 | -7.747
-9.5 | -0.43 | 0.05587 | -0.033 | -7.701
-9 | -0.397 | 0.05289 | -0.033 | -7.508
-8.5 | -0.363 | 0.04951 | -0.035 | -7.326
-8 | -0.326 | 0.04689 | -0.035 | -6.957
-7.5 | -0.288 | 0.04404 | -0.036 | -6.54
-7 | -0.248 | 0.04116 | -0.038 | -6.033
-6.5 | -0.208 | 0.039 | -0.039 | -5.329
-6 | -0.167 | 0.03687 | -0.041 | -4.526
-5.5 | -0.154 | 0.00565 | -0.076 | -27.224
-5 | -0.103 | 0.00546 | -0.078 | -18.817
-4.5 | -0.051 | 0.00537 | -0.08 | -9.558
-4 | 0 | 0.00527 | -0.081 | 0.085
-3.5 | 0.052 | 0.00632 | -0.083 | 8.298
-3 | 0.105 | 0.00507 | -0.085 | 20.684
-2.5 | 0.157 | 0.00499 | -0.087 | 31.518
-2 | 0.21 | 0.00492 | -0.089 | 42.706
-1.5 | 0.263 | 0.00486 | -0.09 | 54.117
-1 | 0.316 | 0.00489 | -0.092 | 64.604
-0.5 | 0.369 | 0.00482 | -0.094 | 76.476
0 | 0.425 | 0.00357 | -0.095 | 119.009
0.5 | 0.478 | 0.00397 | -0.097 | 120.462
1 | 0.531 | 0.00399 | -0.099 | 132.905
1.5 | 0.584 | 0.00706 | -0.1 | 82.709
2 | 0.637 | 0.00691 | -0.102 | 92.177
2.5 | 0.689 | 0.00748 | -0.103 | 92.091
3 | 0.742 | 0.00769 | -0.105 | 96.404
3.5 | 0.794 | 0.01054 | -0.107 | 75.335
4 | 0.846 | 0.00813 | -0.108 | 104.046
4.5 | 0.897 | 0.01134 | -0.11 | 79.111
5 | 0.948 | 0.00874 | -0.111 | 108.466
5.5 | 0.998 | 0.00909 | -0.113 | 109.845
6 | 1.048 | 0.00945 | -0.114 | 110.889
6.5 | 1.097 | 0.00975 | -0.116 | 112.526
7 | 1.145 | 0.0099 | -0.117 | 115.678
7.5 | 1.192 | 0.0103 | -0.119 | 115.708
8 | 1.23 | 0.01096 | -0.12 | 112.278
8.5 | 1.265 | 0.01136 | -0.121 | 111.379
9 | 1.295 | 0.01178 | -0.123 | 109.982
9.5 | 1.321 | 0.01273 | -0.124 | 103.764
10 | 1.341 | 0.01872 | -0.125 | 71.632
10.5 | 1.093 | 0.07471 | -0.064 | 14.635
11 | 1.122 | 0.06453 | -0.083 | 17.39
11.5 | 1.118 | 0.07168 | -0.079 | 15.593
12 | 1.11 | 0.07839 | -0.077 | 14.166
12.5 | 1.098 | 0.08546 | -0.072 | 12.848
13 | 1.086 | 0.09238 | -0.072 | 11.757
13.5 | 1.07 | 0.09844 | -0.072 | 10.87
14 | 1.05 | 0.10528 | -0.072 | 9.975
14.5 | 1.027 | 0.11352 | -0.072 | 9.047
15 | 1.001 | 0.12162 | -0.072 | 8.231

## 26. Re 500k Mach 0.00 (2)
BIGFOIL.COM POLAR EXPORT
goe11k
GOE 11K |  |  |  | Cl Max: | 1.1906 | at alpha= | 11 | deg
XFOIL ncrit=9 |  |  |  | L/D Max: | 108.754 | at alpha= | 2 | deg
Re: | 500000 |  |  | Cd Min: | 0.23827 | at alpha= | -20 | deg
Mach: | 0 |  |  | Cl=0 at alpha= | -2.0061 | deg
|  |  |  | @ Cl=0.1, Cd= | 0.0108
|  |  |  | @ Cl=0.4, Cd= | 0.007876
|  |  |  | @ Cl=0.6, Cd= | 0.0063748
alpha (deg) | Cl | Cd | Cm | Cl/Cd
-20 | -0.6447 | 0.23827 | 0.0086 | -2.7058
-19.5 | -0.6318 | 0.23132 | 0.0069 | -2.7313
-19 | -0.6191 | 0.22585 | 0.0047 | -2.7412
-18.5 | -0.6065 | 0.22022 | 0.0024 | -2.7541
-18 | -0.5941 | 0.21424 | 0 | -2.7731
-17.5 | -0.5818 | 0.20758 | -0.003 | -2.8028
-17 | -0.5735 | 0.20134 | -0.0067 | -2.8484
-16.5 | -0.5625 | 0.1939 | -0.008 | -2.901
-16 | -0.5507 | 0.18812 | -0.0091 | -2.9274
-15.5 | -0.5399 | 0.18231 | -0.0107 | -2.9614
-15 | -0.53 | 0.17621 | -0.0123 | -3.0078
-14.5 | -0.521 | 0.1699 | -0.014 | -3.0665
-14 | -0.5155 | 0.16281 | -0.017 | -3.1663
-13.5 | -0.5138 | 0.15592 | -0.0199 | -3.2953
-13 | -0.5072 | 0.14788 | -0.0201 | -3.4298
-12.5 | -0.4974 | 0.14254 | -0.02 | -3.4895
-12 | -0.4909 | 0.1368 | -0.0207 | -3.5885
-11.5 | -0.4898 | 0.12987 | -0.0229 | -3.7715
-11 | -0.4935 | 0.12292 | -0.0256 | -4.0148
-10.5 | -0.4951 | 0.1159 | -0.0267 | -4.2718
-10 | -0.505 | 0.10753 | -0.0265 | -4.6964
-9.5 | -0.502 | 0.10323 | -0.0241 | -4.8629
-9 | -0.5095 | 0.09819 | -0.0227 | -5.1889
-8.5 | -0.5175 | 0.09253 | -0.0228 | -5.5928
-7.5 | -0.5547 | 0.03427 | -0.0657 | -16.1862
-7 | -0.5362 | 0.02477 | -0.0629 | -21.6472
-6.5 | -0.4918 | 0.0196 | -0.062 | -25.0918
-6 | -0.4356 | 0.0169 | -0.0629 | -25.7751
-5.5 | -0.3932 | 0.01632 | -0.0602 | -24.0931
-5 | -0.3343 | 0.01523 | -0.0612 | -21.9501
-4.5 | -0.2705 | 0.01457 | -0.0631 | -18.5655
-4 | -0.225 | 0.01458 | -0.061 | -15.4321
-3.5 | -0.1665 | 0.0136 | -0.0619 | -12.2426
-3 | -0.1036 | 0.0129 | -0.0636 | -8.031
-2.5 | -0.057 | 0.01236 | -0.0618 | -4.6117
-2 | 0.0007 | 0.01191 | -0.0622 | 0.058774
-1.5 | 0.0662 | 0.01109 | -0.0643 | 5.9693
-1 | 0.1374 | 0.01048 | -0.0676 | 13.1107
0.5 | 0.4833 | 0.00705 | -0.108 | 68.5532
1 | 0.5648 | 0.00651 | -0.1132 | 86.7588
1.5 | 0.6351 | 0.00624 | -0.1159 | 101.7788
2 | 0.6808 | 0.00626 | -0.1132 | 108.754
2.5 | 0.6989 | 0.00699 | -0.1041 | 99.9857
3 | 0.6833 | 0.00916 | -0.0889 | 74.5961
3.5 | 0.6979 | 0.01102 | -0.0807 | 63.3303
4 | 0.7358 | 0.01165 | -0.077 | 63.1588
4.5 | 0.7744 | 0.01226 | -0.0734 | 63.1648
5 | 0.8108 | 0.01307 | -0.0694 | 62.0352
5.5 | 0.851 | 0.01362 | -0.0663 | 62.4816
6 | 0.8906 | 0.01422 | -0.063 | 62.6301
6.5 | 0.9276 | 0.01501 | -0.0592 | 61.7988
7 | 0.9622 | 0.01611 | -0.055 | 59.7269
7.5 | 0.9968 | 0.01738 | -0.051 | 57.3533
8 | 1.0342 | 0.01931 | -0.0477 | 53.5577
8.5 | 1.0713 | 0.0206 | -0.0444 | 52.0049
9 | 1.1132 | 0.02446 | -0.0428 | 45.511
9.5 | 1.1465 | 0.02687 | -0.0389 | 42.6684
10 | 1.1704 | 0.03057 | -0.0338 | 38.2859
10.5 | 1.1791 | 0.03438 | -0.0263 | 34.2961
11 | 1.1906 | 0.03576 | -0.0197 | 33.2942
11.5 | 1.1819 | 0.04002 | -0.0113 | 29.5327
12 | 1.1542 | 0.04603 | -0.0022 | 25.075
12.5 | 1.1073 | 0.05415 | 0.0052 | 20.4488
13 | 0.887 | 0.10343 | -0.0156 | 8.5758
13.5 | 0.8128 | 0.14084 | -0.0325 | 5.7711
14 | 0.8214 | 0.14618 | -0.0335 | 5.6191
14.5 | 0.8101 | 0.15898 | -0.0382 | 5.0956
15 | 0.8134 | 0.16942 | -0.0433 | 4.8011
15.5 | 0.8157 | 0.18025 | -0.0499 | 4.5254
16 | 0.8247 | 0.1878 | -0.0533 | 4.3914

## 27. Re 500k Mach 0.10 (1)
BIGFOIL.COM POLAR EXPORT
goe11k
GOE 11K |  |  |  | Cl Max: | 1.341 | at alpha= | 10 | deg
JavaFoil+Calcfoil stall+Eppler ext transition |  |  |  | L/D Max: | 133.076 | at alpha= | 1 | deg
Re: | 500000 |  |  | Cd Min: | 0.00354 | at alpha= | 0 | deg
Mach: | 0.1 |  |  | Cl=0 at alpha= | -4 | deg
|  |  |  | @ Cl=0.1, Cd= | 0.0051679
|  |  |  | @ Cl=0.4, Cd= | 0.0041523
|  |  |  | @ Cl=0.6, Cd= | 0.0070132
alpha (deg) | Cl | Cd | Cm | Cl/Cd
-19 | -0.454 | 0.19933 | -0.012 | -2.279
-18.5 | -0.472 | 0.18695 | -0.013 | -2.527
-18 | -0.49 | 0.17493 | -0.014 | -2.801
-17.5 | -0.507 | 0.16335 | -0.015 | -3.103
-17 | -0.523 | 0.15401 | -0.016 | -3.393
-16.5 | -0.537 | 0.14373 | -0.017 | -3.735
-16 | -0.549 | 0.13536 | -0.018 | -4.057
-15.5 | -0.56 | 0.12665 | -0.019 | -4.42
-15 | -0.568 | 0.1185 | -0.02 | -4.791
-14.5 | -0.573 | 0.11111 | -0.022 | -5.156
-14 | -0.575 | 0.10412 | -0.023 | -5.522
-13.5 | -0.573 | 0.09564 | -0.024 | -5.996
-13 | -0.569 | 0.08988 | -0.025 | -6.325
-12.5 | -0.56 | 0.08491 | -0.027 | -6.593
-12 | -0.547 | 0.07846 | -0.028 | -6.976
-11.5 | -0.531 | 0.07391 | -0.029 | -7.187
-11 | -0.511 | 0.06853 | -0.031 | -7.461
-10.5 | -0.488 | 0.06373 | -0.032 | -7.655
-10 | -0.461 | 0.05931 | -0.033 | -7.775
-9.5 | -0.431 | 0.05598 | -0.034 | -7.706
-9 | -0.398 | 0.05289 | -0.034 | -7.534
-8.5 | -0.364 | 0.04976 | -0.035 | -7.318
-8 | -0.328 | 0.04693 | -0.035 | -6.979
-7.5 | -0.29 | 0.04393 | -0.037 | -6.593
-7 | -0.249 | 0.04129 | -0.039 | -6.043
-6.5 | -0.209 | 0.03903 | -0.039 | -5.348
-6 | -0.168 | 0.0369 | -0.041 | -4.543
-5.5 | -0.155 | 0.0056 | -0.076 | -27.64
-5 | -0.103 | 0.00541 | -0.078 | -19.089
-4.5 | -0.052 | 0.00532 | -0.08 | -9.704
-4 | 0 | 0.00535 | -0.082 | 0.084
-3.5 | 0.053 | 0.00637 | -0.084 | 8.271
-3 | 0.105 | 0.00504 | -0.085 | 20.908
-2.5 | 0.158 | 0.00494 | -0.087 | 32.02
-2 | 0.211 | 0.00496 | -0.089 | 42.573
-1.5 | 0.264 | 0.00489 | -0.091 | 53.957
-1 | 0.317 | 0.00484 | -0.092 | 65.601
-0.5 | 0.371 | 0.00481 | -0.094 | 77.043
0 | 0.427 | 0.00354 | -0.096 | 120.438
0.5 | 0.48 | 0.00394 | -0.097 | 121.761
1 | 0.533 | 0.00401 | -0.099 | 133.076
1.5 | 0.587 | 0.00705 | -0.101 | 83.172
2 | 0.64 | 0.0069 | -0.102 | 92.748
2.5 | 0.693 | 0.00746 | -0.104 | 92.84
3 | 0.745 | 0.00767 | -0.106 | 97.164
3.5 | 0.798 | 0.0106 | -0.107 | 75.279
4 | 0.85 | 0.00811 | -0.109 | 104.793
4.5 | 0.901 | 0.00848 | -0.11 | 106.277
5 | 0.952 | 0.00881 | -0.112 | 108.081
5.5 | 1.003 | 0.00908 | -0.113 | 110.432
6 | 1.053 | 0.00945 | -0.115 | 111.386
6.5 | 1.102 | 0.0096 | -0.116 | 114.802
7 | 1.15 | 0.00998 | -0.118 | 115.255
7.5 | 1.197 | 0.01031 | -0.119 | 116.104
8 | 1.235 | 0.01104 | -0.121 | 111.906
8.5 | 1.269 | 0.01135 | -0.122 | 111.791
9 | 1.066 | 0.04948 | -0.079 | 21.549
9.5 | 1.323 | 0.01283 | -0.125 | 103.114
10 | 1.341 | 0.01917 | -0.126 | 69.985
10.5 | 1.092 | 0.07496 | -0.064 | 14.567
11 | 1.115 | 0.06611 | -0.081 | 16.864
11.5 | 1.109 | 0.07299 | -0.078 | 15.2
12 | 1.098 | 0.08092 | -0.074 | 13.573
12.5 | 1.086 | 0.08649 | -0.072 | 12.561
13 | 1.071 | 0.09293 | -0.072 | 11.524
13.5 | 1.051 | 0.09936 | -0.072 | 10.577
14 | 1.027 | 0.10715 | -0.072 | 9.585
14.5 | 1 | 0.11534 | -0.071 | 8.666
15 | 0.969 | 0.12416 | -0.071 | 7.808

## 28. Re 500k Mach 0.10 (2)
BIGFOIL.COM POLAR EXPORT
goe11k
GOE 11K |  |  |  | Cl Max: | 1.1721 | at alpha= | 11 | deg
XFOIL ncrit=9 |  |  |  | L/D Max: | 108.694 | at alpha= | 2 | deg
Re: | 500000 |  |  | Cd Min: | 0.14824 | at alpha= | 14 | deg
Mach: | 0.1 |  |  | Cl=0 at alpha= | -99 | deg
|  |  |  | @ Cl=0.1, Cd= | 0.00705
|  |  |  | @ Cl=0.4, Cd= | 0.00705
|  |  |  | @ Cl=0.6, Cd= | 0.0064017
alpha (deg) | Cl | Cd | Cm | Cl/Cd
0.5 | 0.4882 | 0.00705 | -0.1091 | 69.2482
1 | 0.5649 | 0.00654 | -0.1131 | 86.3761
1.5 | 0.6385 | 0.00625 | -0.1164 | 102.16
2 | 0.6826 | 0.00628 | -0.1133 | 108.6943
2.5 | 0.6957 | 0.00714 | -0.103 | 97.437
3 | 0.6829 | 0.00927 | -0.0884 | 73.6677
3.5 | 0.699 | 0.01107 | -0.0804 | 63.1436
4 | 0.7371 | 0.0117 | -0.0766 | 63
4.5 | 0.7758 | 0.01232 | -0.073 | 62.9708
5 | 0.8127 | 0.01311 | -0.069 | 61.9908
5.5 | 0.8512 | 0.01382 | -0.0654 | 61.5919
6 | 0.8913 | 0.01437 | -0.0621 | 62.0251
6.5 | 0.9287 | 0.01512 | -0.0583 | 61.422
7 | 0.9637 | 0.01626 | -0.054 | 59.2681
7.5 | 0.9979 | 0.01788 | -0.0499 | 55.811
8 | 1.0375 | 0.01967 | -0.0468 | 52.7453
8.5 | 1.0745 | 0.02099 | -0.0433 | 51.191
9 | 1.1163 | 0.02506 | -0.0416 | 44.5451
9.5 | 1.1475 | 0.02799 | -0.0373 | 40.9968
10 | 1.1645 | 0.03228 | -0.0309 | 36.075
10.5 | 1.162 | 0.0369 | -0.0218 | 31.4905
11 | 1.1721 | 0.03822 | -0.0152 | 30.6672
11.5 | 1.1578 | 0.04263 | -0.0066 | 27.1593
12 | 1.1224 | 0.04944 | 0.0019 | 22.7023
12.5 | 1.0735 | 0.05838 | 0.007 | 18.3881
13 | 0.81 | 0.13354 | -0.0299 | 6.0656
13.5 | 0.8094 | 0.14265 | -0.0335 | 5.674
14 | 0.8181 | 0.14824 | -0.0347 | 5.5188

## 29. Re 500k Mach 0.25 (1)
BIGFOIL.COM POLAR EXPORT
goe11k
GOE 11K |  |  |  | Cl Max: | 1.224 | at alpha= | 7.5 | deg
JavaFoil+Calcfoil stall+Eppler ext transition |  |  |  | L/D Max: | 136.82 | at alpha= | 1 | deg
Re: | 500000 |  |  | Cd Min: | 0.00353 | at alpha= | 0 | deg
Mach: | 0.25 |  |  | Cl=0 at alpha= | -4 | deg
|  |  |  | @ Cl=0.1, Cd= | 0.0051704
|  |  |  | @ Cl=0.4, Cd= | 0.0043233
|  |  |  | @ Cl=0.6, Cd= | 0.0069125
alpha (deg) | Cl | Cd | Cm | Cl/Cd
-17.5 | -0.225 | 0.26472 | -0.014 | -0.85
-17 | -0.275 | 0.21976 | -0.015 | -1.254
-16.5 | -0.321 | 0.1937 | -0.016 | -1.657
-16 | -0.363 | 0.17309 | -0.017 | -2.095
-15.5 | -0.4 | 0.15408 | -0.018 | -2.598
-15 | -0.434 | 0.14083 | -0.02 | -3.08
-14.5 | -0.463 | 0.12687 | -0.021 | -3.646
-14 | -0.486 | 0.1158 | -0.022 | -4.198
-13.5 | -0.504 | 0.10705 | -0.024 | -4.71
-13 | -0.516 | 0.09911 | -0.025 | -5.211
-12.5 | -0.522 | 0.09023 | -0.027 | -5.788
-12 | -0.522 | 0.08323 | -0.028 | -6.272
-11.5 | -0.516 | 0.07746 | -0.03 | -6.657
-11 | -0.503 | 0.07117 | -0.031 | -7.074
-10.5 | -0.486 | 0.06545 | -0.032 | -7.422
-10 | -0.463 | 0.06137 | -0.033 | -7.55
-9.5 | -0.436 | 0.05695 | -0.034 | -7.66
-9 | -0.405 | 0.05389 | -0.034 | -7.509
-8.5 | -0.371 | 0.05041 | -0.035 | -7.363
-8 | -0.335 | 0.04727 | -0.037 | -7.089
-7.5 | -0.297 | 0.04438 | -0.038 | -6.681
-7 | -0.256 | 0.04165 | -0.039 | -6.136
-6.5 | -0.214 | 0.0394 | -0.04 | -5.431
-6 | -0.172 | 0.03696 | -0.042 | -4.655
-5.5 | -0.129 | 0.035 | -0.043 | -3.699
-5 | -0.106 | 0.00536 | -0.08 | -19.801
-4.5 | -0.053 | 0.00527 | -0.082 | -10.05
-4 | 0 | 0.00528 | -0.084 | 0.088
-3.5 | 0.054 | 0.00638 | -0.086 | 8.483
-3 | 0.108 | 0.00496 | -0.088 | 21.817
-2.5 | 0.162 | 0.00489 | -0.09 | 33.231
-2 | 0.217 | 0.00492 | -0.091 | 44.076
-1.5 | 0.271 | 0.00485 | -0.093 | 55.916
-1 | 0.326 | 0.00479 | -0.095 | 68.07
-0.5 | 0.381 | 0.00472 | -0.097 | 80.684
0 | 0.438 | 0.00353 | -0.098 | 124.117
0.5 | 0.493 | 0.00394 | -0.1 | 125.163
1 | 0.548 | 0.00401 | -0.102 | 136.82
1.5 | 0.603 | 0.00708 | -0.103 | 85.181
2 | 0.657 | 0.00691 | -0.105 | 95.161
2.5 | 0.712 | 0.00744 | -0.107 | 95.646
3 | 0.765 | 0.00773 | -0.108 | 99.01
3.5 | 0.819 | 0.01082 | -0.11 | 75.688
4 | 0.872 | 0.00822 | -0.112 | 106.177
4.5 | 0.925 | 0.00858 | -0.113 | 107.742
5 | 0.977 | 0.00885 | -0.115 | 110.385
5.5 | 1.028 | 0.00922 | -0.116 | 111.516
6 | 1.079 | 0.00962 | -0.118 | 112.127
6.5 | 1.129 | 0.00971 | -0.12 | 116.229
7 | 1.177 | 0.01014 | -0.121 | 116.069
7.5 | 1.224 | 0.01057 | -0.123 | 115.768
8 | 1.02 | 0.04763 | -0.068 | 21.418
8.5 | 1.044 | 0.05102 | -0.069 | 20.471
9 | 1.063 | 0.05446 | -0.07 | 19.529
9.5 | 1.1 | 0.05287 | -0.086 | 20.799
10 | 1.092 | 0.06119 | -0.08 | 17.848
10.5 | 1.073 | 0.07964 | -0.063 | 13.476
11 | 1.069 | 0.0738 | -0.073 | 14.487
11.5 | 1.05 | 0.08129 | -0.073 | 12.911
12 | 1.021 | 0.08767 | -0.072 | 11.646
12.5 | 0.984 | 0.09661 | -0.072 | 10.184

## 30. Re 500k Mach 0.25 (2)
BIGFOIL.COM POLAR EXPORT
goe11k
GOE 11K |  |  |  | Cl Max: | 1.1174 | at alpha= | 9 | deg
XFOIL ncrit=9 |  |  |  | L/D Max: | 108.638 | at alpha= | 2 | deg
Re: | 500000 |  |  | Cd Min: | 0.15718 | at alpha= | 14 | deg
Mach: | 0.25 |  |  | Cl=0 at alpha= | -2.0432 | deg
|  |  |  | @ Cl=0.1, Cd= | 0.010937
|  |  |  | @ Cl=0.4, Cd= | 0.0084209
|  |  |  | @ Cl=0.6, Cd= | 0.0067434
alpha (deg) | Cl | Cd | Cm | Cl/Cd
-6.5 | -0.4539 | 0.03785 | -0.0711 | -11.9921
-6 | -0.4502 | 0.02133 | -0.0674 | -21.1064
-5.5 | -0.4007 | 0.01855 | -0.0663 | -21.6011
-5 | -0.3416 | 0.01597 | -0.0664 | -21.3901
-4.5 | -0.2906 | 0.0156 | -0.0647 | -18.6282
-4 | -0.2318 | 0.01479 | -0.0648 | -15.6728
-3.5 | -0.1674 | 0.01389 | -0.0661 | -12.0518
-3 | -0.1095 | 0.01361 | -0.0659 | -8.0456
-2.5 | -0.0592 | 0.0126 | -0.0644 | -4.6984
-2 | 0.0056 | 0.01201 | -0.0658 | 0.46628
-1.5 | 0.0758 | 0.01114 | -0.0684 | 6.8043
1.5 | 0.6481 | 0.00634 | -0.1172 | 102.224
2 | 0.6942 | 0.00639 | -0.114 | 108.6385
2.5 | 0.6814 | 0.00792 | -0.0978 | 86.0354
3 | 0.679 | 0.00995 | -0.0853 | 68.2412
3.5 | 0.7045 | 0.01132 | -0.0787 | 62.235
4 | 0.7431 | 0.01199 | -0.0745 | 61.9766
4.5 | 0.7828 | 0.01261 | -0.0705 | 62.0777
5 | 0.8197 | 0.01337 | -0.0659 | 61.3089
5.5 | 0.8567 | 0.01421 | -0.0614 | 60.2885
6 | 0.8958 | 0.01498 | -0.0572 | 59.7997
6.5 | 0.932 | 0.01626 | -0.0526 | 57.3186
7 | 0.9724 | 0.01721 | -0.0486 | 56.502
7.5 | 1.0131 | 0.0197 | -0.0452 | 51.4264
8 | 1.0598 | 0.02224 | -0.0428 | 47.6529
8.5 | 1.0944 | 0.02475 | -0.0385 | 44.2182
9 | 1.1174 | 0.03024 | -0.0327 | 36.9511
9.5 | 1.1119 | 0.03611 | -0.0225 | 30.792
10 | 1.0803 | 0.04325 | -0.0103 | 24.978
10.5 | 1.0329 | 0.05165 | 0 | 19.9981
11 | 0.9865 | 0.06037 | 0.0054 | 16.3409
11.5 | 0.9342 | 0.07227 | 0.0038 | 12.9265
12 | 0.8897 | 0.09039 | -0.0093 | 9.8429
12.5 | 0.8209 | 0.1225 | -0.0255 | 6.7012
13 | 0.7991 | 0.14015 | -0.0336 | 5.7017
13.5 | 0.7996 | 0.14972 | -0.0376 | 5.3406
14 | 0.8069 | 0.15718 | -0.0402 | 5.1336

## 31. Re 500k Mach 0.50 (1)
BIGFOIL.COM POLAR EXPORT
goe11k
GOE 11K |  |  |  | Cl Max: | 1.176 | at alpha= | 20 | deg
JavaFoil+Calcfoil stall+Eppler ext transition |  |  |  | L/D Max: | 163.962 | at alpha= | 0.5 | deg
Re: | 500000 |  |  | Cd Min: | 0.00336 | at alpha= | 0.5 | deg
Mach: | 0.5 |  |  | Cl=0 at alpha= | -4.0102 | deg
|  |  |  | @ Cl=0.1, Cd= | 0.0051815
|  |  |  | @ Cl=0.4, Cd= | 0.0043668
|  |  |  | @ Cl=0.6, Cd= | 0.0060108
alpha (deg) | Cl | Cd | Cm | Cl/Cd
-20 | -0.734 | 0.21978 | -0.015 | -3.342
-19.5 | -0.715 | 0.20298 | -0.017 | -3.523
-19 | -0.691 | 0.19792 | -0.017 | -3.49
-18.5 | -0.668 | 0.19082 | -0.017 | -3.499
-18 | -0.646 | 0.18543 | -0.018 | -3.483
-17.5 | -0.624 | 0.17852 | -0.019 | -3.494
-17 | -0.602 | 0.17365 | -0.02 | -3.467
-16.5 | -0.58 | 0.16697 | -0.021 | -3.475
-16 | -0.558 | 0.16409 | -0.021 | -3.402
-15.5 | -0.536 | 0.15968 | -0.023 | -3.358
-15 | -0.514 | 0.15487 | -0.024 | -3.319
-14.5 | -0.492 | 0.15005 | -0.025 | -3.277
-14 | -0.469 | 0.14755 | -0.026 | -3.181
-13.5 | -0.447 | 0.1441 | -0.027 | -3.101
-13 | -0.424 | 0.14281 | -0.028 | -2.97
-12.5 | -0.401 | 0.13783 | -0.029 | -2.912
-12 | -0.379 | 0.13703 | -0.03 | -2.762
-11.5 | -0.356 | 0.12549 | -0.032 | -2.839
-11 | -0.333 | 0.11593 | -0.032 | -2.87
-10.5 | -0.309 | 0.11101 | -0.032 | -2.784
-10 | -0.285 | 0.10534 | -0.031 | -2.71
-9.5 | -0.262 | 0.09704 | -0.032 | -2.7
-9 | -0.381 | 0.06474 | -0.038 | -5.883
-8.5 | -0.383 | 0.05533 | -0.039 | -6.922
-8 | -0.359 | 0.05108 | -0.039 | -7.021
-7.5 | -0.323 | 0.04705 | -0.041 | -6.868
-7 | -0.28 | 0.04354 | -0.043 | -6.434
-6.5 | -0.236 | 0.0407 | -0.044 | -5.788
-6 | -0.19 | 0.03825 | -0.045 | -4.966
-5.5 | -0.143 | 0.03593 | -0.047 | -3.991
-5 | -0.096 | 0.03383 | -0.049 | -2.841
-4.5 | -0.048 | 0.03195 | -0.051 | -1.506
-4 | 0.001 | 0.00474 | -0.094 | 0.109
-3.5 | 0.06 | 0.00627 | -0.096 | 9.632
-3 | 0.121 | 0.00461 | -0.098 | 26.208
-2.5 | 0.181 | 0.0045 | -0.1 | 40.243
-2 | 0.242 | 0.00449 | -0.102 | 53.917
-1.5 | 0.303 | 0.00442 | -0.104 | 68.636
-1 | 0.364 | 0.00439 | -0.106 | 82.995
-0.5 | 0.426 | 0.00435 | -0.108 | 97.762
0 | 0.49 | 0.00431 | -0.11 | 113.763
0.5 | 0.551 | 0.00336 | -0.112 | 163.962
1 | 0.612 | 0.00666 | -0.114 | 91.955
1.5 | 0.673 | 0.00691 | -0.116 | 97.394
2 | 0.734 | 0.00676 | -0.118 | 108.583
2.5 | 0.794 | 0.00705 | -0.12 | 112.651
3 | 0.853 | 0.00774 | -0.121 | 110.225
3.5 | 0.912 | 0.01183 | -0.123 | 77.056
4 | 0.969 | 0.0124 | -0.125 | 78.167
4.5 | 1.026 | 0.00876 | -0.127 | 117.158
5 | 1.081 | 0.00914 | -0.128 | 118.283
5.5 | 1.134 | 0.00964 | -0.13 | 117.583
6 | 0.959 | 0.03879 | -0.072 | 24.711
6.5 | 0.996 | 0.04195 | -0.072 | 23.75
7 | 1.031 | 0.0456 | -0.072 | 22.608
7.5 | 1.057 | 0.04971 | -0.072 | 21.264
8 | 1.043 | 0.05512 | -0.071 | 18.926
8.5 | 0.964 | 0.06359 | -0.075 | 15.165
9 | 0.641 | 0.0975 | -0.067 | 6.572
9.5 | 0.666 | 0.0994 | -0.071 | 6.704
10 | 0.692 | 0.10688 | -0.074 | 6.473
10.5 | 0.716 | 0.11887 | -0.075 | 6.025
11 | 0.74 | 0.13279 | -0.073 | 5.57
11.5 | 0.764 | 0.13441 | -0.074 | 5.685
12 | 0.788 | 0.13658 | -0.075 | 5.772
12.5 | 0.812 | 0.14003 | -0.075 | 5.801
13 | 0.837 | 0.14205 | -0.076 | 5.891
13.5 | 0.861 | 0.14928 | -0.078 | 5.768
14 | 0.885 | 0.15154 | -0.079 | 5.84
14.5 | 0.909 | 0.15492 | -0.08 | 5.87
15 | 0.934 | 0.16273 | -0.082 | 5.739
15.5 | 0.959 | 0.17126 | -0.086 | 5.601
16 | 0.988 | 0.18077 | -0.093 | 5.466
16.5 | 1.011 | 0.18852 | -0.093 | 5.363
17 | 1.035 | 0.17762 | -0.095 | 5.829
17.5 | 1.059 | 0.20098 | -0.096 | 5.268
18 | 1.083 | 0.19018 | -0.097 | 5.694
18.5 | 1.107 | 0.19771 | -0.098 | 5.597
19 | 1.129 | 0.19872 | -0.098 | 5.682
19.5 | 1.153 | 0.20643 | -0.099 | 5.584
20 | 1.176 | 0.2105 | -0.101 | 5.588

## 32. Re 500k Mach 0.50 (2)
BIGFOIL.COM POLAR EXPORT
goe11k
GOE 11K |  |  |  | Cl Max: | 1.025 | at alpha= | 7 | deg
XFOIL ncrit=9 |  |  |  | L/D Max: | 102.522 | at alpha= | 1.5 | deg
Re: | 500000 |  |  | Cd Min: | 0.26317 | at alpha= | -20 | deg
Mach: | 0.5 |  |  | Cl=0 at alpha= | -1.995 | deg
|  |  |  | @ Cl=0.1, Cd= | 0.011753
|  |  |  | @ Cl=0.4, Cd= | 0.0087893
|  |  |  | @ Cl=0.6, Cd= | 0.0071386
alpha (deg) | Cl | Cd | Cm | Cl/Cd
-20 | -0.7069 | 0.26317 | 0.0145 | -2.6861
-19.5 | -0.6897 | 0.25597 | 0.0112 | -2.6945
-19 | -0.6726 | 0.24866 | 0.0079 | -2.7049
-18.5 | -0.6552 | 0.24116 | 0.0047 | -2.7169
-18 | -0.6385 | 0.23383 | 0.0009 | -2.7306
-17 | -0.6072 | 0.21875 | -0.0042 | -2.7758
-16.5 | -0.5915 | 0.21205 | -0.0064 | -2.7894
-16 | -0.5762 | 0.20502 | -0.0088 | -2.8105
-15.5 | -0.5614 | 0.1978 | -0.0113 | -2.8382
-15 | -0.5486 | 0.19083 | -0.0146 | -2.8748
-14.5 | -0.5373 | 0.18404 | -0.0173 | -2.9195
-14 | -0.5253 | 0.17606 | -0.0186 | -2.9836
-13.5 | -0.5116 | 0.16924 | -0.0189 | -3.0229
-13 | -0.5004 | 0.16271 | -0.02 | -3.0754
-12.5 | -0.4907 | 0.15593 | -0.0213 | -3.1469
-12 | -0.49 | 0.14984 | -0.0251 | -3.2702
-11.5 | -0.4834 | 0.1421 | -0.0255 | -3.4018
-11 | -0.473 | 0.13531 | -0.0241 | -3.4957
-10.5 | -0.4677 | 0.12939 | -0.0236 | -3.6147
-10 | -0.4653 | 0.12343 | -0.0232 | -3.7697
-9.5 | -0.4691 | 0.11746 | -0.0241 | -3.9937
-9 | -0.4681 | 0.11048 | -0.0279 | -4.237
-8.5 | -0.4482 | 0.10144 | -0.0355 | -4.4184
-8 | -0.4279 | 0.09343 | -0.0375 | -4.5799
-7.5 | -0.4087 | 0.08559 | -0.0441 | -4.7751
-7 | -0.392 | 0.07693 | -0.0527 | -5.0955
-6.5 | -0.3883 | 0.0658 | -0.0646 | -5.9012
-6 | -0.373 | 0.05442 | -0.0761 | -6.8541
-5.5 | -0.3525 | 0.04441 | -0.0822 | -7.9374
-5 | -0.3275 | 0.03366 | -0.0849 | -9.7296
-4.5 | -0.2991 | 0.02275 | -0.0835 | -13.1473
-3.5 | -0.1943 | 0.01647 | -0.0775 | -11.7972
-3 | -0.1219 | 0.0147 | -0.0778 | -8.2925
-2.5 | -0.0688 | 0.01417 | -0.0743 | -4.8553
-2 | -0.0008 | 0.0129 | -0.0743 | -0.062016
-1.5 | 0.0785 | 0.01199 | -0.0765 | 6.5471
-1 | 0.1312 | 0.01141 | -0.0734 | 11.4987
-0.5 | 0.2088 | 0.01076 | -0.0755 | 19.4052
0 | 0.296 | 0.00972 | -0.0799 | 30.4527
0.5 | 0.553 | 0.00742 | -0.1222 | 74.5283
1 | 0.6365 | 0.00692 | -0.1248 | 91.9798
1.5 | 0.691 | 0.00674 | -0.1209 | 102.5223
2 | 0.698 | 0.00753 | -0.1067 | 92.6959
2.5 | 0.6662 | 0.00935 | -0.0859 | 71.2513
3 | 0.6713 | 0.01131 | -0.0737 | 59.3546
3.5 | 0.7118 | 0.01212 | -0.0678 | 58.7294
4 | 0.753 | 0.01301 | -0.0619 | 57.8786
4.5 | 0.7929 | 0.01414 | -0.0558 | 56.075
5 | 0.8365 | 0.01531 | -0.0503 | 54.6375
5.5 | 0.8827 | 0.01673 | -0.0449 | 52.7615
6 | 0.9333 | 0.01844 | -0.0399 | 50.6128
6.5 | 0.9972 | 0.02278 | -0.0375 | 43.7752
7 | 1.025 | 0.02751 | -0.0298 | 37.2592
7.5 | 1.0151 | 0.03394 | -0.0182 | 29.9087
8 | 0.9895 | 0.04059 | -0.007 | 24.3779
8.5 | 0.954 | 0.048 | 0.0015 | 19.875
9 | 0.9146 | 0.0568 | 0.0052 | 16.1021
9.5 | 0.8752 | 0.06815 | 0.0021 | 12.8423
10 | 0.8466 | 0.08426 | -0.0096 | 10.0475
10.5 | 0.8251 | 0.09909 | -0.0183 | 8.3268
11 | 0.8123 | 0.11114 | -0.0239 | 7.3088
11.5 | 0.8035 | 0.1233 | -0.0296 | 6.5166
12 | 0.8013 | 0.13398 | -0.0341 | 5.9807

## 33. Re 750k Mach 0.00 (1)
BIGFOIL.COM POLAR EXPORT
goe11k
GOE 11K |  |  |  | Cl Max: | 1.351 | at alpha= | 11 | deg
JavaFoil+Calcfoil stall+Eppler ext transition |  |  |  | L/D Max: | 154.788 | at alpha= | 1 | deg
Re: | 750000 |  |  | Cd Min: | 0.00306 | at alpha= | 0 | deg
Mach: | 0 |  |  | Cl=0 at alpha= | -4 | deg
|  |  |  | @ Cl=0.1, Cd= | 0.0046394
|  |  |  | @ Cl=0.4, Cd= | 0.0039573
|  |  |  | @ Cl=0.6, Cd= | 0.0064068
alpha (deg) | Cl | Cd | Cm | Cl/Cd
-19.5 | -0.476 | 0.1919 | -0.012 | -2.48
-19 | -0.492 | 0.18009 | -0.012 | -2.731
-18.5 | -0.507 | 0.16857 | -0.013 | -3.01
-18 | -0.523 | 0.1629 | -0.014 | -3.208
-17.5 | -0.537 | 0.15032 | -0.015 | -3.57
-17 | -0.55 | 0.14229 | -0.017 | -3.862
-16.5 | -0.561 | 0.13358 | -0.018 | -4.201
-16 | -0.571 | 0.1269 | -0.019 | -4.499
-15.5 | -0.578 | 0.11756 | -0.02 | -4.921
-15 | -0.584 | 0.10998 | -0.021 | -5.307
-14.5 | -0.586 | 0.10492 | -0.022 | -5.587
-14 | -0.586 | 0.09751 | -0.024 | -6.007
-13.5 | -0.582 | 0.09108 | -0.025 | -6.39
-13 | -0.575 | 0.08526 | -0.026 | -6.744
-12.5 | -0.565 | 0.08051 | -0.027 | -7.013
-12 | -0.551 | 0.07551 | -0.028 | -7.292
-11.5 | -0.533 | 0.07019 | -0.03 | -7.596
-11 | -0.512 | 0.0655 | -0.031 | -7.821
-10.5 | -0.489 | 0.0612 | -0.033 | -7.985
-10 | -0.462 | 0.0567 | -0.034 | -8.149
-9.5 | -0.431 | 0.05387 | -0.034 | -7.997
-9 | -0.398 | 0.05131 | -0.034 | -7.749
-8.5 | -0.363 | 0.04803 | -0.035 | -7.562
-8 | -0.327 | 0.04546 | -0.036 | -7.184
-7.5 | -0.288 | 0.04278 | -0.037 | -6.743
-7 | -0.255 | 0.03351 | -0.049 | -7.612
-6.5 | -0.255 | 0.00536 | -0.072 | -47.514
-6 | -0.205 | 0.0052 | -0.074 | -39.351
-5.5 | -0.154 | 0.00504 | -0.076 | -30.553
-5 | -0.103 | 0.00494 | -0.078 | -20.829
-4.5 | -0.051 | 0.00483 | -0.08 | -10.623
-4 | 0 | 0.00483 | -0.081 | 0.093
-3.5 | 0.052 | 0.00569 | -0.083 | 9.22
-3 | 0.105 | 0.00453 | -0.085 | 23.165
-2.5 | 0.157 | 0.00445 | -0.087 | 35.35
-2 | 0.21 | 0.0045 | -0.089 | 46.69
-1.5 | 0.263 | 0.00442 | -0.09 | 59.413
-1 | 0.316 | 0.00439 | -0.092 | 71.964
-0.5 | 0.369 | 0.00507 | -0.094 | 72.744
0 | 0.425 | 0.00306 | -0.095 | 138.923
0.5 | 0.478 | 0.00339 | -0.097 | 140.856
1 | 0.531 | 0.00343 | -0.099 | 154.788
1.5 | 0.584 | 0.00644 | -0.1 | 90.624
2 | 0.637 | 0.00633 | -0.102 | 100.629
2.5 | 0.689 | 0.00682 | -0.104 | 101.076
3 | 0.742 | 0.00701 | -0.105 | 105.875
3.5 | 0.794 | 0.0097 | -0.107 | 81.842
4 | 0.846 | 0.00742 | -0.108 | 113.968
4.5 | 0.897 | 0.01044 | -0.11 | 85.916
5 | 0.948 | 0.00806 | -0.111 | 117.53
5.5 | 0.998 | 0.0083 | -0.113 | 120.216
6 | 1.048 | 0.00865 | -0.114 | 121.214
6.5 | 1.097 | 0.009 | -0.116 | 121.888
7 | 1.145 | 0.0091 | -0.117 | 125.894
7.5 | 1.192 | 0.00948 | -0.119 | 125.713
8 | 1.23 | 0.01007 | -0.12 | 122.114
8.5 | 1.265 | 0.01047 | -0.121 | 120.768
9 | 1.295 | 0.01092 | -0.123 | 118.618
9.5 | 1.321 | 0.01172 | -0.124 | 112.711
10 | 1.341 | 0.01724 | -0.125 | 77.78
10.5 | 1.095 | 0.07009 | -0.067 | 15.626
11 | 1.351 | 0.0197 | -0.127 | 68.548
11.5 | 1.15 | 0.05844 | -0.094 | 19.674
12 | 1.121 | 0.0721 | -0.084 | 15.544
12.5 | 1.106 | 0.08029 | -0.079 | 13.772
13 | 1.093 | 0.08624 | -0.079 | 12.67
13.5 | 1.074 | 0.09419 | -0.076 | 11.401
14 | 1.052 | 0.10032 | -0.074 | 10.483
14.5 | 1.029 | 0.10884 | -0.074 | 9.45
15 | 1.003 | 0.1155 | -0.074 | 8.681
15.5 | 0.974 | 0.12217 | -0.074 | 7.975
16 | 0.944 | 0.13053 | -0.073 | 7.233

## 34. Re 750k Mach 0.00 (2)
BIGFOIL.COM POLAR EXPORT
goe11k
GOE 11K |  |  |  | Cl Max: | 1.2619 | at alpha= | 12 | deg
XFOIL ncrit=9 |  |  |  | L/D Max: | 123.29 | at alpha= | 1.5 | deg
Re: | 750000 |  |  | Cd Min: | 0.2371 | at alpha= | -20 | deg
Mach: | 0 |  |  | Cl=0 at alpha= | -2.7357 | deg
|  |  |  | @ Cl=0.1, Cd= | 0.0084916
|  |  |  | @ Cl=0.4, Cd= | 0.00525
|  |  |  | @ Cl=0.6, Cd= | 0.0052924
alpha (deg) | Cl | Cd | Cm | Cl/Cd
-20 | -0.6477 | 0.2371 | 0.011 | -2.7318
-19.5 | -0.635 | 0.23173 | 0.0085 | -2.7403
-19 | -0.6223 | 0.22614 | 0.006 | -2.7518
-18.5 | -0.6098 | 0.22021 | 0.0036 | -2.7692
-18 | -0.5975 | 0.21403 | 0.0012 | -2.7917
-17.5 | -0.5867 | 0.20663 | -0.0024 | -2.8394
-17 | -0.5766 | 0.19997 | -0.005 | -2.8834
-16.5 | -0.5655 | 0.19357 | -0.0059 | -2.9214
-16 | -0.5542 | 0.18811 | -0.0076 | -2.9461
-15.5 | -0.5437 | 0.18213 | -0.0094 | -2.9852
-15 | -0.5343 | 0.17574 | -0.0111 | -3.0403
-14.5 | -0.5256 | 0.16918 | -0.0129 | -3.1068
-14 | -0.5211 | 0.16139 | -0.0159 | -3.2288
-13.5 | -0.5163 | 0.15414 | -0.0179 | -3.3496
-13 | -0.5114 | 0.14685 | -0.0183 | -3.4825
-12.5 | -0.503 | 0.14162 | -0.0187 | -3.5518
-12 | -0.4974 | 0.13567 | -0.0196 | -3.6662
-11.5 | -0.4973 | 0.12806 | -0.0218 | -3.8833
-11 | -0.4986 | 0.12099 | -0.0234 | -4.121
-10.5 | -0.5012 | 0.11384 | -0.0243 | -4.4027
-10 | -0.5159 | 0.10531 | -0.0245 | -4.8989
-9.5 | -0.5089 | 0.09996 | -0.0254 | -5.091
-9 | -0.4895 | 0.09234 | -0.0323 | -5.3011
-8.5 | -0.6383 | 0.02125 | -0.0743 | -30.0376
-8 | -0.6042 | 0.01859 | -0.0712 | -32.5013
-7.5 | -0.5493 | 0.01686 | -0.072 | -32.5801
-7 | -0.491 | 0.01523 | -0.0732 | -32.239
-6.5 | -0.45 | 0.01368 | -0.0705 | -32.8947
-6 | -0.3932 | 0.01281 | -0.071 | -30.6948
-5.5 | -0.3331 | 0.01186 | -0.0722 | -28.086
-5 | -0.2698 | 0.01128 | -0.074 | -23.9184
-4.5 | -0.2238 | 0.01101 | -0.072 | -20.327
-4 | -0.1613 | 0.01099 | -0.0735 | -14.677
-3.5 | -0.1004 | 0.01021 | -0.0749 | -9.8335
-3 | -0.0352 | 0.0098 | -0.0771 | -3.5918
-2.5 | 0.0314 | 0.00908 | -0.0796 | 3.4581
-2 | 0.0763 | 0.00865 | -0.0771 | 8.8208
-1.5 | 0.1466 | 0.00818 | -0.0804 | 17.9218
-1 | 0.2219 | 0.00773 | -0.0849 | 28.7063
-0.5 | 0.2732 | 0.007 | -0.084 | 39.0286
0 | 0.3066 | 0.00525 | -0.0794 | 58.4
0.5 | 0.4893 | 0.00525 | -0.1081 | 93.2
1 | 0.5975 | 0.00529 | -0.1196 | 112.949
1.5 | 0.6596 | 0.00535 | -0.1209 | 123.2897
2 | 0.671 | 0.00606 | -0.1106 | 110.7261
2.5 | 0.6634 | 0.00793 | -0.0971 | 83.657
3 | 0.6771 | 0.00963 | -0.0885 | 70.3115
3.5 | 0.714 | 0.01027 | -0.0845 | 69.5229
4 | 0.7549 | 0.01066 | -0.0814 | 70.8161
4.5 | 0.7944 | 0.01118 | -0.078 | 71.0555
5 | 0.8356 | 0.01159 | -0.075 | 72.0966
5.5 | 0.8766 | 0.01202 | -0.0719 | 72.9285
6 | 0.9168 | 0.01254 | -0.0688 | 73.11
6.5 | 0.9546 | 0.01326 | -0.0652 | 71.991
7 | 0.9886 | 0.01427 | -0.0607 | 69.2782
7.5 | 1.0241 | 0.01511 | -0.0567 | 67.7763
8 | 1.0543 | 0.01677 | -0.0519 | 62.8682
8.5 | 1.0908 | 0.01768 | -0.0483 | 61.6968
9 | 1.1252 | 0.01892 | -0.0445 | 59.4715
9.5 | 1.1549 | 0.0222 | -0.0404 | 52.0225
10 | 1.1864 | 0.02362 | -0.0362 | 50.2286
10.5 | 1.2139 | 0.02548 | -0.0316 | 47.6413
11 | 1.2366 | 0.02748 | -0.0265 | 45
11.5 | 1.2545 | 0.02951 | -0.021 | 42.511
12 | 1.2619 | 0.0326 | -0.0145 | 38.7086
12.5 | 1.2355 | 0.03895 | -0.005 | 31.7202
13 | 1.2105 | 0.04484 | 0.0022 | 26.996
13.5 | 1.1651 | 0.05347 | 0.0074 | 21.7898
14 | 1.1262 | 0.06315 | 0.0074 | 17.8337
14.5 | 1.0885 | 0.07633 | 0.0009 | 14.2604
15 | 1.0402 | 0.0997 | -0.0154 | 10.4333
15.5 | 0.8214 | 0.17838 | -0.0501 | 4.6048
16 | 0.8296 | 0.18626 | -0.0536 | 4.454
16.5 | 0.8406 | 0.19293 | -0.0566 | 4.357
17 | 0.8533 | 0.19875 | -0.0588 | 4.2933

## 35. Re 750k Mach 0.10 (1)
BIGFOIL.COM POLAR EXPORT
goe11k
GOE 11K |  |  |  | Cl Max: | 1.341 | at alpha= | 10 | deg
JavaFoil+Calcfoil stall+Eppler ext transition |  |  |  | L/D Max: | 155.009 | at alpha= | 1 | deg
Re: | 750000 |  |  | Cd Min: | 0.00306 | at alpha= | 0 | deg
Mach: | 0.1 |  |  | Cl=0 at alpha= | -4 | deg
|  |  |  | @ Cl=0.1, Cd= | 0.0047125
|  |  |  | @ Cl=0.4, Cd= | 0.0040263
|  |  |  | @ Cl=0.6, Cd= | 0.0064026
alpha (deg) | Cl | Cd | Cm | Cl/Cd
-19 | -0.455 | 0.18502 | -0.012 | -2.457
-18.5 | -0.473 | 0.17643 | -0.013 | -2.68
-18 | -0.49 | 0.16317 | -0.014 | -3.005
-17.5 | -0.507 | 0.15487 | -0.015 | -3.275
-17 | -0.523 | 0.14545 | -0.016 | -3.595
-16.5 | -0.538 | 0.13939 | -0.018 | -3.856
-16 | -0.55 | 0.12888 | -0.019 | -4.268
-15.5 | -0.561 | 0.12114 | -0.02 | -4.628
-15 | -0.568 | 0.11189 | -0.021 | -5.081
-14.5 | -0.574 | 0.10595 | -0.022 | -5.414
-14 | -0.576 | 0.09997 | -0.024 | -5.758
-13.5 | -0.574 | 0.09255 | -0.025 | -6.204
-13 | -0.569 | 0.08625 | -0.026 | -6.599
-12.5 | -0.56 | 0.08064 | -0.027 | -6.949
-12 | -0.548 | 0.07581 | -0.029 | -7.228
-11.5 | -0.532 | 0.07092 | -0.03 | -7.497
-11 | -0.512 | 0.06604 | -0.031 | -7.749
-10.5 | -0.488 | 0.06161 | -0.032 | -7.927
-10 | -0.463 | 0.05714 | -0.035 | -8.101
-9.5 | -0.432 | 0.05402 | -0.034 | -7.996
-9 | -0.399 | 0.0513 | -0.034 | -7.779
-8.5 | -0.365 | 0.04829 | -0.036 | -7.551
-8 | -0.328 | 0.04553 | -0.036 | -7.202
-7.5 | -0.29 | 0.04261 | -0.038 | -6.807
-7 | -0.25 | 0.04003 | -0.039 | -6.242
-6.5 | -0.256 | 0.00532 | -0.073 | -48.112
-6 | -0.206 | 0.00517 | -0.075 | -39.802
-5.5 | -0.155 | 0.00509 | -0.076 | -30.383
-5 | -0.103 | 0.00499 | -0.078 | -20.719
-4.5 | -0.052 | 0.00478 | -0.08 | -10.801
-4 | 0 | 0.00478 | -0.082 | 0.094
-3.5 | 0.053 | 0.00577 | -0.084 | 9.139
-3 | 0.105 | 0.0046 | -0.085 | 22.926
-2.5 | 0.158 | 0.00452 | -0.087 | 34.972
-2 | 0.211 | 0.00445 | -0.089 | 47.457
-1.5 | 0.264 | 0.00441 | -0.091 | 59.955
-1 | 0.317 | 0.00433 | -0.092 | 73.226
-0.5 | 0.37 | 0.0051 | -0.094 | 72.603
0 | 0.427 | 0.00306 | -0.096 | 139.543
0.5 | 0.48 | 0.00337 | -0.097 | 142.611
1 | 0.533 | 0.00344 | -0.099 | 155.009
1.5 | 0.587 | 0.00641 | -0.101 | 91.525
2 | 0.64 | 0.00638 | -0.103 | 100.221
2.5 | 0.693 | 0.00681 | -0.104 | 101.693
3 | 0.745 | 0.00709 | -0.106 | 105.104
3.5 | 0.798 | 0.00976 | -0.107 | 81.728
4 | 0.85 | 0.0075 | -0.109 | 113.224
4.5 | 0.901 | 0.00774 | -0.11 | 116.408
5 | 0.952 | 0.00807 | -0.112 | 118.033
5.5 | 1.003 | 0.00839 | -0.113 | 119.532
6 | 1.053 | 0.00865 | -0.115 | 121.669
6.5 | 1.102 | 0.00882 | -0.116 | 124.896
7 | 1.15 | 0.00919 | -0.118 | 125.112
7.5 | 1.197 | 0.00957 | -0.119 | 124.989
8 | 1.235 | 0.01017 | -0.121 | 121.42
8.5 | 1.269 | 0.01056 | -0.122 | 120.154
9 | 1.299 | 0.01101 | -0.123 | 117.908
9.5 | 1.323 | 0.01179 | -0.125 | 112.215
10 | 1.341 | 0.01745 | -0.126 | 76.868
10.5 | 1.094 | 0.07036 | -0.067 | 15.544
11 | 1.332 | 0.02057 | -0.126 | 64.742
11.5 | 1.126 | 0.06494 | -0.088 | 17.346
12 | 1.107 | 0.07537 | -0.081 | 14.693
12.5 | 1.092 | 0.08227 | -0.078 | 13.276
13 | 1.076 | 0.08857 | -0.077 | 12.147
13.5 | 1.052 | 0.0953 | -0.074 | 11.043
14 | 1.029 | 0.10328 | -0.074 | 9.96
14.5 | 1.001 | 0.11107 | -0.074 | 9.015
15 | 0.971 | 0.11664 | -0.073 | 8.324

## 36. Re 750k Mach 0.10 (2)
BIGFOIL.COM POLAR EXPORT
goe11k
GOE 11K |  |  |  | Cl Max: | 1.245 | at alpha= | 11.5 | deg
XFOIL ncrit=9 |  |  |  | L/D Max: | 123.166 | at alpha= | 1.5 | deg
Re: | 750000 |  |  | Cd Min: | 0.23785 | at alpha= | -20 | deg
Mach: | 0.1 |  |  | Cl=0 at alpha= | -2.6708 | deg
|  |  |  | @ Cl=0.1, Cd= | 0.008506
|  |  |  | @ Cl=0.4, Cd= | 0.0052852
|  |  |  | @ Cl=0.6, Cd= | 0.0053008
alpha (deg) | Cl | Cd | Cm | Cl/Cd
-20 | -0.6493 | 0.23785 | 0.0111 | -2.7299
-19.5 | -0.6365 | 0.23243 | 0.0086 | -2.7385
-19 | -0.6236 | 0.22678 | 0.0061 | -2.7498
-18.5 | -0.611 | 0.22081 | 0.0036 | -2.7671
-18 | -0.5986 | 0.21458 | 0.0012 | -2.7896
-17.5 | -0.5877 | 0.20719 | -0.0024 | -2.8365
-17 | -0.5774 | 0.20052 | -0.005 | -2.8795
-16.5 | -0.566 | 0.19414 | -0.0059 | -2.9154
-16 | -0.5546 | 0.18864 | -0.0076 | -2.94
-15.5 | -0.544 | 0.18263 | -0.0094 | -2.9787
-15 | -0.5344 | 0.1762 | -0.0112 | -3.0329
-14.5 | -0.5255 | 0.16958 | -0.0129 | -3.0988
-14 | -0.5209 | 0.16187 | -0.016 | -3.218
-13.5 | -0.5159 | 0.15464 | -0.0179 | -3.3361
-13 | -0.5104 | 0.14745 | -0.0182 | -3.4615
-12.5 | -0.502 | 0.14217 | -0.0187 | -3.531
-12 | -0.4964 | 0.13616 | -0.0196 | -3.6457
-11.5 | -0.4967 | 0.12849 | -0.022 | -3.8657
-11 | -0.4973 | 0.12153 | -0.0235 | -4.092
-10.5 | -0.4997 | 0.11441 | -0.0243 | -4.3676
-10 | -0.5128 | 0.10619 | -0.0243 | -4.8291
-9.5 | -0.505 | 0.1008 | -0.0253 | -5.0099
-9 | -0.4858 | 0.09309 | -0.0321 | -5.2186
-8.5 | -0.6331 | 0.02388 | -0.0761 | -26.5117
-8 | -0.6051 | 0.01944 | -0.0727 | -31.1265
-7.5 | -0.551 | 0.01741 | -0.0733 | -31.6485
-7 | -0.4905 | 0.01615 | -0.0747 | -30.3715
-6.5 | -0.4525 | 0.01388 | -0.0714 | -32.6009
-6 | -0.3952 | 0.01292 | -0.0718 | -30.5882
-5.5 | -0.3345 | 0.01195 | -0.0731 | -27.9916
-5 | -0.2708 | 0.0113 | -0.0748 | -23.9646
-4.5 | -0.2253 | 0.01104 | -0.0725 | -20.4076
-4 | -0.1619 | 0.01098 | -0.0741 | -14.745
-3.5 | -0.1002 | 0.01023 | -0.0756 | -9.7947
-3 | -0.0345 | 0.00981 | -0.0778 | -3.5168
-2.5 | 0.0179 | 0.00928 | -0.077 | 1.9289
-2 | 0.0771 | 0.00866 | -0.0777 | 8.903
-1.5 | 0.1485 | 0.00818 | -0.0811 | 18.154
-1 | 0.2246 | 0.00773 | -0.0857 | 29.0556
-0.5 | 0.2759 | 0.00704 | -0.0847 | 39.1903
0 | 0.3092 | 0.00531 | -0.08 | 58.2298
0.5 | 0.492 | 0.00526 | -0.1086 | 93.5361
1 | 0.5993 | 0.0053 | -0.1198 | 113.0755
1.5 | 0.6614 | 0.00537 | -0.121 | 123.1657
2 | 0.6689 | 0.00618 | -0.1098 | 108.2362
2.5 | 0.6639 | 0.00799 | -0.0968 | 83.0914
3 | 0.6778 | 0.0097 | -0.0883 | 69.8763
3.5 | 0.7153 | 0.01031 | -0.0843 | 69.3792
4 | 0.7564 | 0.01071 | -0.0811 | 70.6256
4.5 | 0.7962 | 0.01122 | -0.0776 | 70.9626
5 | 0.8373 | 0.01165 | -0.0745 | 71.8712
5.5 | 0.8787 | 0.01207 | -0.0714 | 72.8003
6 | 0.9188 | 0.01262 | -0.0681 | 72.8051
6.5 | 0.9561 | 0.01335 | -0.0642 | 71.618
7 | 0.9899 | 0.01438 | -0.0596 | 68.8387
7.5 | 1.0255 | 0.01528 | -0.0555 | 67.1139
8 | 1.0566 | 0.01696 | -0.0507 | 62.2995
8.5 | 1.0931 | 0.018 | -0.047 | 60.7278
9 | 1.1275 | 0.01935 | -0.0431 | 58.2687
9.5 | 1.1576 | 0.02269 | -0.0389 | 51.0181
10 | 1.1881 | 0.02437 | -0.0345 | 48.7526
10.5 | 1.2131 | 0.02654 | -0.0294 | 45.7084
11 | 1.2322 | 0.02885 | -0.0236 | 42.7106
11.5 | 1.245 | 0.03128 | -0.0174 | 39.8018
12 | 1.2443 | 0.035 | -0.0101 | 35.5514
12.5 | 1.2105 | 0.04177 | -0.0008 | 28.9801
13 | 1.1836 | 0.04805 | 0.0053 | 24.6327
13.5 | 1.1391 | 0.05727 | 0.0082 | 19.89
14 | 1.1 | 0.06848 | 0.0053 | 16.0631
14.5 | 1.0536 | 0.08825 | -0.0084 | 11.9388
15 | 0.8177 | 0.16811 | -0.0447 | 4.8641
15.5 | 0.8217 | 0.17934 | -0.0507 | 4.5818
16 | 0.8302 | 0.18725 | -0.0542 | 4.4336
16.5 | 0.8413 | 0.194 | -0.0573 | 4.3366

## 37. Re 750k Mach 0.25 (1)
BIGFOIL.COM POLAR EXPORT
goe11k
GOE 11K |  |  |  | Cl Max: | 1.328 | at alpha= | 9.5 | deg
JavaFoil+Calcfoil stall+Eppler ext transition |  |  |  | L/D Max: | 159.367 | at alpha= | 1 | deg
Re: | 750000 |  |  | Cd Min: | 0.00305 | at alpha= | 0 | deg
Mach: | 0.25 |  |  | Cl=0 at alpha= | -4 | deg
|  |  |  | @ Cl=0.1, Cd= | 0.0047007
|  |  |  | @ Cl=0.4, Cd= | 0.0044233
|  |  |  | @ Cl=0.6, Cd= | 0.0062953
alpha (deg) | Cl | Cd | Cm | Cl/Cd
-17.5 | -0.225 | 0.23609 | -0.014 | -0.954
-17 | -0.276 | 0.20646 | -0.015 | -1.335
-16.5 | -0.321 | 0.1796 | -0.016 | -1.788
-16 | -0.363 | 0.15983 | -0.018 | -2.27
-15.5 | -0.401 | 0.14519 | -0.019 | -2.759
-15 | -0.434 | 0.13316 | -0.02 | -3.26
-14.5 | -0.463 | 0.1208 | -0.021 | -3.832
-14 | -0.487 | 0.11015 | -0.023 | -4.419
-13.5 | -0.505 | 0.10116 | -0.024 | -4.991
-13 | -0.517 | 0.09466 | -0.026 | -5.463
-12.5 | -0.523 | 0.08591 | -0.027 | -6.087
-12 | -0.523 | 0.08013 | -0.029 | -6.523
-11.5 | -0.516 | 0.07436 | -0.03 | -6.942
-11 | -0.504 | 0.06816 | -0.031 | -7.393
-10.5 | -0.486 | 0.06359 | -0.033 | -7.646
-10 | -0.464 | 0.0592 | -0.034 | -7.833
-9.5 | -0.437 | 0.05515 | -0.035 | -7.919
-9 | -0.405 | 0.05222 | -0.035 | -7.759
-8.5 | -0.372 | 0.04887 | -0.036 | -7.604
-8 | -0.335 | 0.0458 | -0.037 | -7.324
-7.5 | -0.297 | 0.04311 | -0.039 | -6.887
-7 | -0.256 | 0.04046 | -0.04 | -6.325
-6.5 | -0.214 | 0.03825 | -0.041 | -5.602
-6 | -0.211 | 0.00523 | -0.077 | -40.334
-5.5 | -0.159 | 0.00504 | -0.079 | -31.496
-5 | -0.106 | 0.00493 | -0.08 | -21.508
-4.5 | -0.053 | 0.00473 | -0.082 | -11.206
-4 | 0 | 0.00475 | -0.084 | 0.097
-3.5 | 0.054 | 0.00574 | -0.086 | 9.438
-3 | 0.108 | 0.00452 | -0.088 | 23.928
-2.5 | 0.162 | 0.00447 | -0.09 | 36.319
-2 | 0.217 | 0.00439 | -0.091 | 49.377
-1.5 | 0.271 | 0.00435 | -0.093 | 62.446
-1 | 0.326 | 0.00427 | -0.095 | 76.321
-0.5 | 0.381 | 0.00511 | -0.097 | 74.53
0 | 0.438 | 0.00305 | -0.098 | 143.926
0.5 | 0.493 | 0.00341 | -0.1 | 144.755
1 | 0.548 | 0.00344 | -0.102 | 159.367
1.5 | 0.603 | 0.00646 | -0.104 | 93.267
2 | 0.657 | 0.00631 | -0.105 | 104.201
2.5 | 0.712 | 0.00686 | -0.107 | 103.681
3 | 0.765 | 0.00706 | -0.109 | 108.375
3.5 | 0.819 | 0.00996 | -0.11 | 82.229
4 | 0.872 | 0.0075 | -0.112 | 116.376
4.5 | 0.925 | 0.00785 | -0.113 | 117.778
5 | 0.977 | 0.00818 | -0.115 | 119.464
5.5 | 1.028 | 0.00844 | -0.116 | 121.908
6 | 1.079 | 0.00882 | -0.118 | 122.361
6.5 | 1.129 | 0.00901 | -0.12 | 125.263
7 | 1.177 | 0.00941 | -0.121 | 125.107
7.5 | 1.224 | 0.00975 | -0.123 | 125.492
8 | 1.259 | 0.01036 | -0.124 | 121.609
8.5 | 1.289 | 0.01088 | -0.125 | 118.471
9 | 1.313 | 0.01145 | -0.127 | 114.676
9.5 | 1.328 | 0.01752 | -0.128 | 75.816
10 | 1.316 | 0.01938 | -0.128 | 67.9
10.5 | 1.075 | 0.07569 | -0.066 | 14.2
11 | 1.08 | 0.06789 | -0.082 | 15.904
11.5 | 1.054 | 0.07552 | -0.077 | 13.958
12 | 1.022 | 0.08342 | -0.074 | 12.254
12.5 | 0.985 | 0.09071 | -0.073 | 10.859
13 | 0.939 | 0.09892 | -0.073 | 9.496
13.5 | 0.886 | 0.10802 | -0.072 | 8.202
14 | 0.825 | 0.12102 | -0.07 | 6.821
14.5 | 0.759 | 0.13202 | -0.068 | 5.747

## 38. Re 750k Mach 0.25 (2)
BIGFOIL.COM POLAR EXPORT
goe11k
GOE 11K |  |  |  | Cl Max: | 1.1674 | at alpha= | 10 | deg
XFOIL ncrit=9 |  |  |  | L/D Max: | 377.179 | at alpha= | -0.5 | deg
Re: | 750000 |  |  | Cd Min: | 0.15126 | at alpha= | 15 | deg
Mach: | 0.25 |  |  | Cl=0 at alpha= | -2.8103 | deg
|  |  |  | @ Cl=0.1, Cd= | 0.0010268
|  |  |  | @ Cl=0.4, Cd= | 0.0054553
|  |  |  | @ Cl=0.6, Cd= | 0.0053713
alpha (deg) | Cl | Cd | Cm | Cl/Cd
-10.5 | -0.4985 | 0.11591 | -0.0242 | -4.3008
-10 | -0.4975 | 0.11057 | -0.0231 | -4.4994
-9.5 | -0.4866 | 0.1044 | -0.0254 | -4.6609
-9 | -0.4682 | 0.09623 | -0.0324 | -4.8654
-8.5 | -0.4759 | 0.08036 | -0.0458 | -5.9221
-8 | -0.4639 | 0.06971 | -0.0591 | -6.6547
-7.5 | -0.4539 | 0.05132 | -0.0782 | -8.8445
-7 | -0.4949 | 0.01956 | -0.0817 | -25.3016
-6.5 | -0.4297 | 0.00367 | -0.0788 | -117.0845
-6 | -0.3711 | 0.00275 | -0.0793 | -134.9455
-5.5 | -0.3102 | 0.00209 | -0.0802 | -148.4211
-5 | -0.2663 | 0.00181 | -0.0772 | -147.1271
-4.5 | -0.2025 | 0.00176 | -0.0784 | -115.0568
-4 | -0.138 | 0.00162 | -0.08 | -85.1852
-3.5 | -0.0735 | 0.00139 | -0.0818 | -52.8777
-3 | -0.0231 | 0.00131 | -0.0804 | -17.6336
-2.5 | 0.0378 | 0.00115 | -0.0813 | 32.8696
-2 | 0.1085 | 0.00101 | -0.0845 | 107.4257
-1.5 | 0.178 | 0.00094 | -0.0874 | 189.3617
-1 | 0.2321 | 0.00088 | -0.0867 | 263.75
-0.5 | 0.2942 | 0.00078 | -0.0881 | 377.1795
0 | 0.3267 | 0.00558 | -0.0843 | 58.5484
0.5 | 0.503 | 0.00528 | -0.1108 | 95.2652
1 | 0.6093 | 0.00538 | -0.1212 | 113.2528
1.5 | 0.6704 | 0.0055 | -0.1217 | 121.8909
2 | 0.6558 | 0.00691 | -0.1054 | 94.9059
2.5 | 0.665 | 0.0084 | -0.0951 | 79.1667
3 | 0.6829 | 0.00995 | -0.087 | 68.6332
3.5 | 0.7228 | 0.01047 | -0.083 | 69.0353
4 | 0.7638 | 0.01095 | -0.0792 | 69.7534
4.5 | 0.8049 | 0.01144 | -0.0754 | 70.3584
5 | 0.8442 | 0.01209 | -0.0713 | 69.8263
5.5 | 0.8856 | 0.01249 | -0.0675 | 70.9047
6 | 0.9242 | 0.01315 | -0.0632 | 70.2814
6.5 | 0.9613 | 0.01403 | -0.0585 | 68.5175
7 | 0.9974 | 0.01514 | -0.0537 | 65.8785
7.5 | 1.0319 | 0.0167 | -0.0488 | 61.7904
8 | 1.0695 | 0.01845 | -0.0444 | 57.9675
8.5 | 1.1072 | 0.02017 | -0.0403 | 54.8934
9 | 1.1386 | 0.0231 | -0.0354 | 49.29
9.5 | 1.1593 | 0.02737 | -0.029 | 42.3566
10 | 1.1674 | 0.03138 | -0.0209 | 37.202
10.5 | 1.1501 | 0.0372 | -0.0106 | 30.9167
11 | 1.1185 | 0.04384 | -0.0011 | 25.5132
11.5 | 1.0618 | 0.05368 | 0.006 | 19.7802
12 | 0.9911 | 0.06826 | 0.0049 | 14.5195
12.5 | 0.9053 | 0.10047 | -0.0164 | 9.0106
13.5 | 0.8468 | 0.13293 | -0.0319 | 6.3703
14 | 0.6501 | 0.13621 | -0.024 | 4.7728
14.5 | 0.6396 | 0.14599 | -0.0288 | 4.3811
15 | 0.6457 | 0.15126 | -0.0314 | 4.2688

## 39. Re 750k Mach 0.50 (1)
BIGFOIL.COM POLAR EXPORT
goe11k
GOE 11K |  |  |  | Cl Max: | 1.231 | at alpha= | 6.5 | deg
JavaFoil+Calcfoil stall+Eppler ext transition |  |  |  | L/D Max: | 190.454 | at alpha= | 0.5 | deg
Re: | 750000 |  |  | Cd Min: | 0.00289 | at alpha= | 0.5 | deg
Mach: | 0.5 |  |  | Cl=0 at alpha= | -4.0083 | deg
|  |  |  | @ Cl=0.1, Cd= | 0.0046574
|  |  |  | @ Cl=0.4, Cd= | 0.0039158
|  |  |  | @ Cl=0.6, Cd= | 0.0054846
alpha (deg) | Cl | Cd | Cm | Cl/Cd
-20 | -0.735 | 0.20374 | -0.015 | -3.608
-19.5 | -0.716 | 0.18923 | -0.017 | -3.784
-19 | -0.693 | 0.18187 | -0.017 | -3.808
-18.5 | -0.669 | 0.17864 | -0.017 | -3.742
-18 | -0.646 | 0.17345 | -0.018 | -3.727
-17.5 | -0.624 | 0.1692 | -0.019 | -3.689
-17 | -0.602 | 0.16453 | -0.02 | -3.662
-16.5 | -0.58 | 0.15589 | -0.021 | -3.723
-16 | -0.558 | 0.15364 | -0.022 | -3.634
-15.5 | -0.536 | 0.14818 | -0.023 | -3.62
-15 | -0.514 | 0.14442 | -0.024 | -3.56
-14.5 | -0.492 | 0.13965 | -0.025 | -3.522
-14 | -0.469 | 0.1365 | -0.026 | -3.439
-13.5 | -0.447 | 0.1322 | -0.027 | -3.381
-13 | -0.424 | 0.12935 | -0.028 | -3.28
-12.5 | -0.401 | 0.12611 | -0.029 | -3.183
-12 | -0.379 | 0.12413 | -0.03 | -3.05
-11.5 | -0.356 | 0.11302 | -0.032 | -3.153
-11 | -0.333 | 0.10931 | -0.033 | -3.046
-10.5 | -0.309 | 0.10084 | -0.033 | -3.067
-10 | -0.286 | 0.09662 | -0.032 | -2.957
-9.5 | -0.262 | 0.09014 | -0.033 | -2.909
-9 | -0.381 | 0.06151 | -0.039 | -6.197
-8.5 | -0.383 | 0.05343 | -0.04 | -7.174
-8 | -0.359 | 0.04914 | -0.04 | -7.302
-7.5 | -0.323 | 0.04545 | -0.042 | -7.114
-7 | -0.28 | 0.04229 | -0.043 | -6.63
-6.5 | -0.236 | 0.03956 | -0.045 | -5.961
-6 | -0.19 | 0.03712 | -0.046 | -5.123
-5.5 | -0.144 | 0.03485 | -0.048 | -4.12
-5 | -0.118 | 0.0045 | -0.09 | -26.185
-4.5 | -0.059 | 0.00436 | -0.092 | -13.505
-4 | 0.001 | 0.00425 | -0.094 | 0.122
-3.5 | 0.06 | 0.0057 | -0.096 | 10.6
-3 | 0.121 | 0.00411 | -0.098 | 29.354
-2.5 | 0.181 | 0.00409 | -0.1 | 44.352
-2 | 0.242 | 0.004 | -0.102 | 60.554
-1.5 | 0.303 | 0.004 | -0.104 | 75.807
-1 | 0.364 | 0.00391 | -0.106 | 93.122
-0.5 | 0.426 | 0.00392 | -0.108 | 108.457
0 | 0.49 | 0.00481 | -0.11 | 101.833
0.5 | 0.551 | 0.00289 | -0.112 | 190.454
1 | 0.612 | 0.00612 | -0.114 | 100.005
1.5 | 0.673 | 0.00636 | -0.116 | 105.793
2 | 0.734 | 0.00619 | -0.118 | 118.489
2.5 | 0.794 | 0.00646 | -0.12 | 122.851
3 | 0.853 | 0.00708 | -0.121 | 120.524
3.5 | 0.912 | 0.01092 | -0.123 | 83.517
4 | 0.969 | 0.00767 | -0.125 | 126.331
4.5 | 1.026 | 0.00801 | -0.127 | 128.033
5 | 1.081 | 0.00843 | -0.128 | 128.196
5.5 | 1.134 | 0.00887 | -0.13 | 127.814
6 | 1.184 | 0.00903 | -0.132 | 131.08
6.5 | 1.231 | 0.00942 | -0.134 | 130.683
7 | 1.032 | 0.04367 | -0.074 | 23.64
7.5 | 1.058 | 0.04767 | -0.073 | 22.202
8 | 1.044 | 0.05264 | -0.073 | 19.839
8.5 | 0.965 | 0.06147 | -0.076 | 15.702
9 | 0.641 | 0.09239 | -0.068 | 6.941
9.5 | 0.667 | 0.09428 | -0.072 | 7.074
10 | 0.692 | 0.09918 | -0.075 | 6.98
10.5 | 0.717 | 0.10563 | -0.075 | 6.783
11 | 0.74 | 0.11897 | -0.073 | 6.218
11.5 | 0.764 | 0.1178 | -0.074 | 6.487

## 40. Re 750k Mach 0.50 (2)
BIGFOIL.COM POLAR EXPORT
goe11k
GOE 11K |  |  |  | Cl Max: | 1.0495 | at alpha= | 7 | deg
XFOIL ncrit=9 |  |  |  | L/D Max: | 113.708 | at alpha= | 1 | deg
Re: | 750000 |  |  | Cd Min: | 0.26335 | at alpha= | -20 | deg
Mach: | 0.5 |  |  | Cl=0 at alpha= | -2.673 | deg
|  |  |  | @ Cl=0.1, Cd= | 0.009288
|  |  |  | @ Cl=0.4, Cd= | 0.0069915
|  |  |  | @ Cl=0.6, Cd= | 0.0059377
alpha (deg) | Cl | Cd | Cm | Cl/Cd
-20 | -0.7096 | 0.26335 | 0.0156 | -2.6945
-19.5 | -0.6924 | 0.25599 | 0.0123 | -2.7048
-19 | -0.6752 | 0.24852 | 0.009 | -2.7169
-18.5 | -0.6577 | 0.2407 | 0.0055 | -2.7324
-18 | -0.6413 | 0.23323 | 0.0021 | -2.7496
-17.5 | -0.626 | 0.22533 | -0.001 | -2.7781
-17 | -0.6103 | 0.2184 | -0.0029 | -2.7944
-16.5 | -0.5947 | 0.21166 | -0.0053 | -2.8097
-16 | -0.5794 | 0.20464 | -0.0077 | -2.8313
-15.5 | -0.5646 | 0.1971 | -0.0106 | -2.8645
-15 | -0.552 | 0.18985 | -0.0134 | -2.9076
-14.5 | -0.54 | 0.18275 | -0.0157 | -2.9549
-14 | -0.5282 | 0.17497 | -0.017 | -3.0188
-13.5 | -0.5156 | 0.16858 | -0.0176 | -3.0585
-13 | -0.5047 | 0.16205 | -0.0188 | -3.1145
-12.5 | -0.4952 | 0.15523 | -0.02 | -3.1901
-12 | -0.4909 | 0.148 | -0.0228 | -3.3169
-11.5 | -0.4865 | 0.14118 | -0.0239 | -3.446
-11 | -0.4793 | 0.1344 | -0.0225 | -3.5662
-10.5 | -0.4752 | 0.12865 | -0.0219 | -3.6937
-10 | -0.4542 | 0.12042 | -0.0276 | -3.7718
-9.5 | -0.4365 | 0.11119 | -0.0366 | -3.9257
-9 | -0.4184 | 0.10232 | -0.0432 | -4.0891
-8 | -0.3839 | 0.08523 | -0.0541 | -4.5043
-7.5 | -0.3705 | 0.07589 | -0.0625 | -4.8821
-7 | -0.361 | 0.06602 | -0.0732 | -5.468
-6.5 | -0.3523 | 0.05455 | -0.0861 | -6.4583
-6 | -0.3349 | 0.04352 | -0.0951 | -7.6953
-5.5 | -0.3042 | 0.03118 | -0.102 | -9.7563
-5 | -0.2999 | 0.01952 | -0.0972 | -15.3637
-4.5 | -0.2423 | 0.01453 | -0.0959 | -16.6758
-3.5 | -0.12 | 0.01173 | -0.0911 | -10.2302
-3 | -0.0433 | 0.01074 | -0.0924 | -4.0317
-2.5 | 0.0229 | 0.01015 | -0.0918 | 2.2562
-2 | 0.0897 | 0.00938 | -0.0915 | 9.5629
-1.5 | 0.1737 | 0.00863 | -0.0952 | 20.1275
-1 | 0.2346 | 0.0083 | -0.0938 | 28.2651
-0.5 | 0.3265 | 0.00778 | -0.0993 | 41.9666
0 | 0.3832 | 0.00708 | -0.0974 | 54.1243
1 | 0.647 | 0.00569 | -0.126 | 113.7083
1.5 | 0.6808 | 0.00634 | -0.1181 | 107.3817
2 | 0.6488 | 0.00809 | -0.0971 | 80.1978
2.5 | 0.6522 | 0.00974 | -0.0842 | 66.961
3 | 0.6883 | 0.01055 | -0.0775 | 65.2417
3.5 | 0.7317 | 0.01112 | -0.072 | 65.8004
4 | 0.7737 | 0.0119 | -0.0662 | 65.0168
4.5 | 0.8209 | 0.01249 | -0.0611 | 65.7246
5 | 0.8677 | 0.01324 | -0.0558 | 65.5363
5.5 | 0.9127 | 0.0143 | -0.0499 | 63.8252
6 | 0.956 | 0.01586 | -0.0435 | 60.2774
6.5 | 1.0035 | 0.0188 | -0.0379 | 53.3777
7 | 1.0495 | 0.02427 | -0.0328 | 43.2427
8 | 1.0226 | 0.03657 | -0.0097 | 27.9628
8.5 | 0.9863 | 0.04466 | -0.0001 | 22.0846
9 | 0.9455 | 0.05315 | 0.0051 | 17.7893
9.5 | 0.9042 | 0.06378 | 0.0039 | 14.1769
10 | 0.8706 | 0.07932 | -0.0068 | 10.9758
10.5 | 0.8454 | 0.09523 | -0.0171 | 8.8775
11 | 0.8282 | 0.1081 | -0.0235 | 7.6614
11.5 | 0.8163 | 0.12036 | -0.0292 | 6.7822
12 | 0.811 | 0.13166 | -0.0341 | 6.1598

## 41. Re 1M Mach 0.00 (1)
BIGFOIL.COM POLAR EXPORT
goe11k
GOE 11K |  |  |  | Cl Max: | 1.364 | at alpha= | 11 | deg
JavaFoil+Calcfoil stall+Eppler ext transition |  |  |  | L/D Max: | 171.567 | at alpha= | 1 | deg
Re: | 1000000 |  |  | Cd Min: | 0.00281 | at alpha= | 0 | deg
Mach: | 0 |  |  | Cl=0 at alpha= | -4 | deg
|  |  |  | @ Cl=0.1, Cd= | 0.0044
|  |  |  | @ Cl=0.4, Cd= | 0.0036895
|  |  |  | @ Cl=0.6, Cd= | 0.0060428
alpha (deg) | Cl | Cd | Cm | Cl/Cd
-19.5 | -0.476 | 0.18391 | -0.012 | -2.588
-19 | -0.492 | 0.17422 | -0.013 | -2.825
-18.5 | -0.508 | 0.16645 | -0.014 | -3.052
-18 | -0.523 | 0.1572 | -0.015 | -3.327
-17.5 | -0.537 | 0.14849 | -0.016 | -3.618
-17 | -0.55 | 0.13845 | -0.017 | -3.973
-16.5 | -0.562 | 0.13047 | -0.018 | -4.305
-16 | -0.571 | 0.12189 | -0.019 | -4.687
-15.5 | -0.579 | 0.11626 | -0.021 | -4.981
-15 | -0.584 | 0.10887 | -0.022 | -5.366
-14.5 | -0.587 | 0.10172 | -0.023 | -5.767
-14 | -0.586 | 0.0952 | -0.024 | -6.157
-13.5 | -0.582 | 0.08926 | -0.025 | -6.525
-13 | -0.575 | 0.08362 | -0.026 | -6.882
-12.5 | -0.565 | 0.07853 | -0.028 | -7.193
-12 | -0.551 | 0.07381 | -0.029 | -7.464
-11.5 | -0.533 | 0.06877 | -0.03 | -7.757
-11 | -0.514 | 0.06348 | -0.032 | -8.099
-10.5 | -0.492 | 0.05733 | -0.035 | -8.582
-10 | -0.466 | 0.0527 | -0.038 | -8.844
-9.5 | -0.436 | 0.04898 | -0.039 | -8.903
-9 | -0.398 | 0.05024 | -0.035 | -7.923
-8.5 | -0.364 | 0.04707 | -0.036 | -7.725
-8 | -0.327 | 0.04451 | -0.037 | -7.346
-7.5 | -0.289 | 0.04197 | -0.038 | -6.882
-7 | -0.305 | 0.00519 | -0.071 | -58.644
-6.5 | -0.255 | 0.00504 | -0.072 | -50.548
-6 | -0.205 | 0.00483 | -0.074 | -42.414
-5.5 | -0.154 | 0.00475 | -0.076 | -32.38
-5 | -0.103 | 0.00465 | -0.078 | -22.101
-4.5 | -0.051 | 0.00454 | -0.08 | -11.305
-4 | 0 | 0.00445 | -0.081 | 0.101
-3.5 | 0.052 | 0.00536 | -0.083 | 9.791
-3 | 0.105 | 0.0043 | -0.085 | 24.395
-2.5 | 0.157 | 0.00421 | -0.087 | 37.348
-2 | 0.21 | 0.00416 | -0.089 | 50.462
-1.5 | 0.263 | 0.0042 | -0.09 | 62.595
-1 | 0.316 | 0.00413 | -0.092 | 76.466
-0.5 | 0.369 | 0.00478 | -0.094 | 77.077
0 | 0.425 | 0.00281 | -0.095 | 151.238
0.5 | 0.478 | 0.00308 | -0.097 | 154.869
1 | 0.531 | 0.00309 | -0.099 | 171.567
1.5 | 0.584 | 0.00607 | -0.1 | 96.127
2 | 0.637 | 0.00598 | -0.102 | 106.372
2.5 | 0.689 | 0.00646 | -0.104 | 106.738
3 | 0.742 | 0.00664 | -0.105 | 111.759
3.5 | 0.794 | 0.00918 | -0.107 | 86.424
4 | 0.846 | 0.00702 | -0.108 | 120.531
4.5 | 0.897 | 0.00733 | -0.11 | 122.35
5 | 0.948 | 0.00755 | -0.111 | 125.61
5.5 | 0.998 | 0.00785 | -0.113 | 127.091
6 | 1.048 | 0.00818 | -0.114 | 128.17
6.5 | 1.097 | 0.00843 | -0.116 | 130.149
7 | 1.145 | 0.00862 | -0.117 | 132.933
7.5 | 1.192 | 0.00898 | -0.119 | 132.761
8 | 1.23 | 0.00953 | -0.12 | 129.136
8.5 | 1.265 | 0.00991 | -0.121 | 127.631
9 | 1.295 | 0.01034 | -0.123 | 125.244
9.5 | 1.321 | 0.01103 | -0.124 | 119.774
10 | 1.341 | 0.01623 | -0.125 | 82.605
10.5 | 1.097 | 0.0672 | -0.068 | 16.318
11 | 1.364 | 0.01371 | -0.128 | 99.512
11.5 | 1.34 | 0.02031 | -0.127 | 65.968
12 | 1.132 | 0.0665 | -0.089 | 17.027
12.5 | 1.112 | 0.07695 | -0.083 | 14.445
13 | 1.098 | 0.08187 | -0.082 | 13.412
13.5 | 1.078 | 0.08908 | -0.08 | 12.107
14 | 1.056 | 0.09666 | -0.078 | 10.923
14.5 | 1.029 | 0.10499 | -0.075 | 9.804
15 | 1.003 | 0.11143 | -0.075 | 9.005
15.5 | 0.975 | 0.11894 | -0.075 | 8.199
16 | 0.945 | 0.12672 | -0.075 | 7.457

## 42. Re 1M Mach 0.00 (2)
BIGFOIL.COM POLAR EXPORT
goe11k
GOE 11K |  |  |  | Cl Max: | 1.307 | at alpha= | 12.5 | deg
XFOIL ncrit=9 |  |  |  | L/D Max: | 122.085 | at alpha= | 1.5 | deg
Re: | 1000000 |  |  | Cd Min: | 0.20774 | at alpha= | 17.5 | deg
Mach: | 0 |  |  | Cl=0 at alpha= | -3.0171 | deg
|  |  |  | @ Cl=0.1, Cd= | 0.0074615
|  |  |  | @ Cl=0.4, Cd= | 0.0050182
|  |  |  | @ Cl=0.6, Cd= | 0.0051575
alpha (deg) | Cl | Cd | Cm | Cl/Cd
-15 | -0.5398 | 0.17367 | -0.0116 | -3.1082
-14.5 | -0.532 | 0.16697 | -0.0133 | -3.1862
-14 | -0.5259 | 0.16019 | -0.0141 | -3.283
-13.5 | -0.5169 | 0.15477 | -0.0151 | -3.3398
-13 | -0.5102 | 0.14856 | -0.0163 | -3.4343
-12.5 | -0.5081 | 0.14033 | -0.0189 | -3.6208
-12 | -0.5065 | 0.13289 | -0.0204 | -3.8114
-11.5 | -0.5055 | 0.12566 | -0.0215 | -4.0228
-11 | -0.5116 | 0.11773 | -0.0221 | -4.3455
-10 | -0.7622 | 0.02618 | -0.0774 | -29.1138
-9.5 | -0.7211 | 0.02176 | -0.0782 | -33.1388
-9 | -0.6679 | 0.0193 | -0.0796 | -34.6062
-8.5 | -0.6295 | 0.0173 | -0.077 | -36.3873
-8 | -0.5754 | 0.01574 | -0.0774 | -36.5565
-7.5 | -0.522 | 0.01344 | -0.0779 | -38.8393
-7 | -0.4604 | 0.01259 | -0.0797 | -36.5687
-6.5 | -0.421 | 0.01142 | -0.0764 | -36.8651
-6 | -0.3622 | 0.01063 | -0.0773 | -34.0734
-5.5 | -0.3013 | 0.00987 | -0.0787 | -30.5268
-5 | -0.2381 | 0.00936 | -0.0805 | -25.438
-4.5 | -0.1888 | 0.00914 | -0.0791 | -20.6565
-4 | -0.1278 | 0.00903 | -0.0804 | -14.1528
-3.5 | -0.0649 | 0.00847 | -0.0822 | -7.6623
-3 | 0.0023 | 0.00807 | -0.0849 | 0.28501
-2.5 | 0.0593 | 0.00778 | -0.0852 | 7.6221
-2 | 0.1232 | 0.00728 | -0.0872 | 16.9231
-1.5 | 0.1961 | 0.00693 | -0.0912 | 28.2973
-1 | 0.2531 | 0.00669 | -0.0914 | 37.8326
-0.5 | 0.3069 | 0.00623 | -0.0911 | 49.2616
0 | 0.3451 | 0.00498 | -0.0877 | 69.2972
1.5 | 0.6324 | 0.00518 | -0.1145 | 122.0849
2 | 0.6399 | 0.007 | -0.1043 | 91.4143
2.5 | 0.6579 | 0.0083 | -0.0965 | 79.2651
3 | 0.687 | 0.00928 | -0.091 | 74.0302
3.5 | 0.7279 | 0.00965 | -0.0878 | 75.4301
4 | 0.7684 | 0.01006 | -0.0845 | 76.3817
4.5 | 0.8105 | 0.01038 | -0.0816 | 78.0829
5 | 0.851 | 0.01084 | -0.0784 | 78.5055
5.5 | 0.8925 | 0.01121 | -0.0755 | 79.6164
6 | 0.9328 | 0.0117 | -0.0724 | 79.7265
6.5 | 0.9704 | 0.01245 | -0.0687 | 77.9438
7 | 1.0085 | 0.01312 | -0.0651 | 76.8674
7.5 | 1.0422 | 0.01412 | -0.0607 | 73.8102
8 | 1.078 | 0.01487 | -0.0568 | 72.495
8.5 | 1.111 | 0.016 | -0.0525 | 69.4375
9 | 1.1423 | 0.01748 | -0.0479 | 65.349
9.5 | 1.1762 | 0.01864 | -0.044 | 63.1009
10 | 1.2096 | 0.01978 | -0.0402 | 61.1527
10.5 | 1.2381 | 0.02137 | -0.0358 | 57.9364
11 | 1.2561 | 0.02453 | -0.0299 | 51.2067
11.5 | 1.2812 | 0.02614 | -0.0252 | 49.013
12 | 1.297 | 0.02862 | -0.0195 | 45.318
12.5 | 1.307 | 0.03137 | -0.0134 | 41.664
13 | 1.3027 | 0.03535 | -0.0063 | 36.8515
13.5 | 1.2965 | 0.03937 | -0.0003 | 32.9312
14 | 1.2818 | 0.04443 | 0.0049 | 28.8499
14.5 | 1.2648 | 0.05026 | 0.0081 | 25.1651
15 | 1.2476 | 0.05706 | 0.0088 | 21.8647
15.5 | 1.2037 | 0.07009 | 0.0041 | 17.1736
16 | 0.8326 | 0.18372 | -0.0526 | 4.5319
16.5 | 0.8396 | 0.19456 | -0.0581 | 4.3154
17 | 0.8502 | 0.20192 | -0.0617 | 4.2106
17.5 | 0.863 | 0.20774 | -0.0646 | 4.1542

## 43. Re 1M Mach 0.10 (1)
BIGFOIL.COM POLAR EXPORT
goe11k
GOE 11K |  |  |  | Cl Max: | 1.345 | at alpha= | 11 | deg
JavaFoil+Calcfoil stall+Eppler ext transition |  |  |  | L/D Max: | 170.133 | at alpha= | 1 | deg
Re: | 1000000 |  |  | Cd Min: | 0.00278 | at alpha= | 0 | deg
Mach: | 0.1 |  |  | Cl=0 at alpha= | -4 | deg
|  |  |  | @ Cl=0.1, Cd= | 0.0043467
|  |  |  | @ Cl=0.4, Cd= | 0.0037346
|  |  |  | @ Cl=0.6, Cd= | 0.00604
alpha (deg) | Cl | Cd | Cm | Cl/Cd
-19 | -0.455 | 0.18185 | -0.013 | -2.501
-18.5 | -0.473 | 0.16944 | -0.014 | -2.792
-18 | -0.491 | 0.16048 | -0.015 | -3.058
-17.5 | -0.508 | 0.14961 | -0.016 | -3.393
-17 | -0.524 | 0.1435 | -0.017 | -3.649
-16.5 | -0.538 | 0.13227 | -0.018 | -4.067
-16 | -0.551 | 0.12607 | -0.019 | -4.367
-15.5 | -0.561 | 0.11624 | -0.02 | -4.826
-15 | -0.569 | 0.11055 | -0.022 | -5.147
-14.5 | -0.574 | 0.10298 | -0.023 | -5.575
-14 | -0.576 | 0.09593 | -0.024 | -6.005
-13.5 | -0.575 | 0.09063 | -0.025 | -6.34
-13 | -0.57 | 0.08442 | -0.026 | -6.747
-12.5 | -0.561 | 0.0792 | -0.028 | -7.081
-12 | -0.548 | 0.07413 | -0.029 | -7.396
-11.5 | -0.532 | 0.06948 | -0.03 | -7.657
-11 | -0.513 | 0.06414 | -0.032 | -7.997
-10.5 | -0.492 | 0.05818 | -0.035 | -8.455
-10 | -0.466 | 0.05401 | -0.037 | -8.622
-9.5 | -0.437 | 0.04932 | -0.039 | -8.858
-9 | -0.399 | 0.05019 | -0.035 | -7.958
-8.5 | -0.365 | 0.04718 | -0.036 | -7.737
-8 | -0.328 | 0.04468 | -0.037 | -7.349
-7.5 | -0.355 | 0.00694 | -0.069 | -51.157
-7 | -0.306 | 0.00523 | -0.071 | -58.454
-6.5 | -0.256 | 0.00498 | -0.073 | -51.393
-6 | -0.206 | 0.0049 | -0.075 | -41.946
-5.5 | -0.155 | 0.0047 | -0.076 | -32.938
-5 | -0.103 | 0.0046 | -0.078 | -22.451
-4.5 | -0.052 | 0.00449 | -0.08 | -11.496
-4 | 0 | 0.00449 | -0.082 | 0.1
-3.5 | 0.053 | 0.00535 | -0.084 | 9.864
-3 | 0.105 | 0.00424 | -0.085 | 24.847
-2.5 | 0.158 | 0.00425 | -0.087 | 37.244
-2 | 0.211 | 0.0042 | -0.089 | 50.303
-1.5 | 0.264 | 0.00415 | -0.091 | 63.677
-1 | 0.317 | 0.00408 | -0.092 | 77.836
-0.5 | 0.371 | 0.00476 | -0.094 | 77.828
0 | 0.427 | 0.00278 | -0.096 | 153.465
0.5 | 0.48 | 0.00307 | -0.097 | 156.335
1 | 0.533 | 0.00314 | -0.099 | 170.133
1.5 | 0.587 | 0.00604 | -0.101 | 97.14
2 | 0.64 | 0.00604 | -0.103 | 105.945
2.5 | 0.693 | 0.00643 | -0.104 | 107.748
3 | 0.745 | 0.0067 | -0.106 | 111.263
3.5 | 0.798 | 0.0092 | -0.107 | 86.716
4 | 0.85 | 0.0071 | -0.109 | 119.736
4.5 | 0.901 | 0.00732 | -0.11 | 123.105
5 | 0.952 | 0.00762 | -0.112 | 124.976
5.5 | 1.003 | 0.00784 | -0.113 | 127.882
6 | 1.053 | 0.00817 | -0.115 | 128.828
6.5 | 1.102 | 0.00834 | -0.116 | 132.05
7 | 1.15 | 0.00862 | -0.118 | 133.519
7.5 | 1.197 | 0.00898 | -0.119 | 133.208
8 | 1.235 | 0.00954 | -0.121 | 129.4
8.5 | 1.269 | 0.00993 | -0.122 | 127.74
9 | 1.299 | 0.01037 | -0.123 | 125.2
9.5 | 1.323 | 0.01109 | -0.125 | 119.308
10 | 1.341 | 0.01643 | -0.126 | 81.634
10.5 | 1.095 | 0.06851 | -0.068 | 15.986
11 | 1.345 | 0.01886 | -0.127 | 71.331
11.5 | 1.322 | 0.0216 | -0.126 | 61.21
12 | 1.115 | 0.07062 | -0.086 | 15.793
12.5 | 1.098 | 0.07847 | -0.082 | 13.992
13 | 1.079 | 0.08571 | -0.08 | 12.585
13.5 | 1.057 | 0.09142 | -0.079 | 11.563
14 | 1.029 | 0.09998 | -0.075 | 10.297
14.5 | 1.002 | 0.1068 | -0.075 | 9.383
15 | 0.972 | 0.11389 | -0.075 | 8.533
15.5 | 0.939 | 0.1227 | -0.075 | 7.655
16 | 0.905 | 0.12958 | -0.074 | 6.981

## 44. Re 1M Mach 0.10 (2)
BIGFOIL.COM POLAR EXPORT
goe11k
GOE 11K |  |  |  | Cl Max: | 1.2881 | at alpha= | 12.5 | deg
XFOIL ncrit=9 |  |  |  | L/D Max: | 121.379 | at alpha= | 1.5 | deg
Re: | 1000000 |  |  | Cd Min: | 0.20875 | at alpha= | 17.5 | deg
Mach: | 0.1 |  |  | Cl=0 at alpha= | -3.025 | deg
|  |  |  | @ Cl=0.1, Cd= | 0.007481
|  |  |  | @ Cl=0.4, Cd= | 0.004962
|  |  |  | @ Cl=0.6, Cd= | 0.0050048
alpha (deg) | Cl | Cd | Cm | Cl/Cd
-15 | -0.5399 | 0.17417 | -0.0116 | -3.0998
-14.5 | -0.5319 | 0.16747 | -0.0133 | -3.1761
-14 | -0.5253 | 0.16079 | -0.0141 | -3.267
-13.5 | -0.5163 | 0.1553 | -0.0151 | -3.3245
-13 | -0.5095 | 0.14907 | -0.0164 | -3.4179
-12.5 | -0.5073 | 0.14085 | -0.0189 | -3.6017
-12 | -0.5054 | 0.13344 | -0.0205 | -3.7875
-11.5 | -0.5041 | 0.12624 | -0.0215 | -3.9932
-11 | -0.5093 | 0.11853 | -0.022 | -4.2968
-10 | -0.7339 | 0.03326 | -0.0802 | -22.0655
-9.5 | -0.7181 | 0.02396 | -0.0799 | -29.9708
-9 | -0.6678 | 0.02068 | -0.0812 | -32.2921
-8.5 | -0.6304 | 0.01819 | -0.0786 | -34.6564
-8 | -0.578 | 0.01617 | -0.0787 | -35.7452
-7.5 | -0.5246 | 0.01371 | -0.0791 | -38.264
-7 | -0.4625 | 0.0128 | -0.0808 | -36.1328
-6.5 | -0.4226 | 0.01168 | -0.0774 | -36.1815
-6 | -0.364 | 0.01071 | -0.0782 | -33.9869
-5.5 | -0.3026 | 0.00992 | -0.0795 | -30.504
-5 | -0.239 | 0.00937 | -0.0813 | -25.5069
-4.5 | -0.1905 | 0.00916 | -0.0796 | -20.7969
-4 | -0.1283 | 0.00903 | -0.081 | -14.2082
-3.5 | -0.0645 | 0.00849 | -0.0829 | -7.5972
-3 | 0.0034 | 0.00808 | -0.0857 | 0.42079
-2.5 | 0.0589 | 0.0078 | -0.0855 | 7.5513
-2 | 0.1246 | 0.00729 | -0.0878 | 17.0919
-1.5 | 0.1986 | 0.00694 | -0.092 | 28.6167
-1 | 0.2555 | 0.0067 | -0.0921 | 38.1343
-0.5 | 0.3083 | 0.00627 | -0.0915 | 49.1707
0 | 0.3472 | 0.00504 | -0.0882 | 68.8889
1 | 0.5571 | 0.00473 | -0.1101 | 117.7801
1.5 | 0.6336 | 0.00522 | -0.1145 | 121.3793
2 | 0.6406 | 0.00705 | -0.1041 | 90.8652
2.5 | 0.6582 | 0.00838 | -0.0962 | 78.5442
3 | 0.6883 | 0.00932 | -0.0908 | 73.8519
3.5 | 0.7294 | 0.00968 | -0.0876 | 75.3512
4 | 0.7703 | 0.01009 | -0.0843 | 76.3429
4.5 | 0.8124 | 0.01042 | -0.0813 | 77.9655
5 | 0.8532 | 0.01087 | -0.0781 | 78.4913
5.5 | 0.895 | 0.01125 | -0.0751 | 79.5556
6 | 0.9351 | 0.01177 | -0.0718 | 79.4477
6.5 | 0.9729 | 0.01253 | -0.0679 | 77.6457
7 | 1.01 | 0.01325 | -0.064 | 76.2264
7.5 | 1.0438 | 0.01425 | -0.0595 | 73.2491
8 | 1.0798 | 0.01505 | -0.0555 | 71.7475
8.5 | 1.1105 | 0.01658 | -0.0506 | 66.9783
9 | 1.1447 | 0.01782 | -0.0465 | 64.2368
9.5 | 1.1785 | 0.0191 | -0.0424 | 61.7016
10 | 1.2119 | 0.02027 | -0.0385 | 59.7879
10.5 | 1.2336 | 0.02298 | -0.0329 | 53.6815
11 | 1.2558 | 0.0254 | -0.0275 | 49.4409
11.5 | 1.2761 | 0.02757 | -0.022 | 46.2858
12 | 1.286 | 0.03054 | -0.0155 | 42.1087
12.5 | 1.2881 | 0.03395 | -0.0087 | 37.9411
13 | 1.2713 | 0.03905 | -0.0011 | 32.5557
13.5 | 1.252 | 0.04453 | 0.0047 | 28.1159
14 | 1.2202 | 0.05203 | 0.0084 | 23.4519
14.5 | 1.1822 | 0.06208 | 0.0077 | 19.0432
15 | 1.1245 | 0.08112 | -0.0038 | 13.8622
16 | 0.8333 | 0.18467 | -0.0531 | 4.5124
16.5 | 0.8407 | 0.19547 | -0.0587 | 4.3009
17 | 0.8515 | 0.20286 | -0.0623 | 4.1975
17.5 | 0.8644 | 0.20875 | -0.0653 | 4.1408

## 45. Re 1M Mach 0.25 (1)
BIGFOIL.COM POLAR EXPORT
goe11k
GOE 11K |  |  |  | Cl Max: | 1.335 | at alpha= | 10 | deg
JavaFoil+Calcfoil stall+Eppler ext transition |  |  |  | L/D Max: | 175.781 | at alpha= | 1 | deg
Re: | 1000000 |  |  | Cd Min: | 0.00275 | at alpha= | 0 | deg
Mach: | 0.25 |  |  | Cl=0 at alpha= | -4 | deg
|  |  |  | @ Cl=0.1, Cd= | 0.0044356
|  |  |  | @ Cl=0.4, Cd= | 0.0041233
|  |  |  | @ Cl=0.6, Cd= | 0.0059375
alpha (deg) | Cl | Cd | Cm | Cl/Cd
-17.5 | -0.225 | 0.22695 | -0.015 | -0.993
-17 | -0.276 | 0.19461 | -0.016 | -1.417
-16.5 | -0.321 | 0.17254 | -0.017 | -1.862
-16 | -0.363 | 0.15562 | -0.018 | -2.333
-15.5 | -0.401 | 0.13876 | -0.019 | -2.888
-15 | -0.434 | 0.12778 | -0.02 | -3.399
-14.5 | -0.463 | 0.11645 | -0.022 | -3.979
-14 | -0.487 | 0.1078 | -0.023 | -4.519
-13.5 | -0.505 | 0.09795 | -0.025 | -5.159
-13 | -0.517 | 0.09038 | -0.026 | -5.725
-12.5 | -0.523 | 0.08403 | -0.028 | -6.227
-12 | -0.523 | 0.07814 | -0.029 | -6.692
-11.5 | -0.516 | 0.07239 | -0.03 | -7.134
-11 | -0.504 | 0.06681 | -0.032 | -7.547
-10.5 | -0.487 | 0.06169 | -0.034 | -7.896
-10 | -0.465 | 0.05722 | -0.035 | -8.128
-9.5 | -0.439 | 0.05266 | -0.037 | -8.335
-9 | -0.406 | 0.05109 | -0.035 | -7.939
-8.5 | -0.372 | 0.04796 | -0.037 | -7.757
-8 | -0.336 | 0.04492 | -0.038 | -7.477
-7.5 | -0.297 | 0.04219 | -0.039 | -7.044
-7 | -0.314 | 0.00516 | -0.073 | -60.817
-6.5 | -0.263 | 0.00502 | -0.075 | -52.298
-6 | -0.211 | 0.00483 | -0.077 | -43.629
-5.5 | -0.159 | 0.00475 | -0.079 | -33.412
-5 | -0.106 | 0.00455 | -0.08 | -23.324
-4.5 | -0.053 | 0.00444 | -0.082 | -11.942
-4 | 0 | 0.00445 | -0.084 | 0.104
-3.5 | 0.054 | 0.00533 | -0.086 | 10.157
-3 | 0.108 | 0.00428 | -0.088 | 25.304
-2.5 | 0.162 | 0.00422 | -0.09 | 38.502
-2 | 0.217 | 0.00417 | -0.091 | 52.064
-1.5 | 0.271 | 0.00409 | -0.093 | 66.419
-1 | 0.326 | 0.00404 | -0.095 | 80.654
-0.5 | 0.381 | 0.00481 | -0.097 | 79.16
0 | 0.438 | 0.00275 | -0.099 | 159.179
0.5 | 0.493 | 0.00306 | -0.1 | 161.351
1 | 0.548 | 0.00312 | -0.102 | 175.781
1.5 | 0.603 | 0.0061 | -0.104 | 98.874
2 | 0.657 | 0.00599 | -0.105 | 109.761
2.5 | 0.712 | 0.00648 | -0.107 | 109.804
3 | 0.765 | 0.00667 | -0.109 | 114.739
3.5 | 0.819 | 0.00939 | -0.11 | 87.216
4 | 0.872 | 0.00708 | -0.112 | 123.22
4.5 | 0.925 | 0.00742 | -0.113 | 124.663
5 | 0.977 | 0.00763 | -0.115 | 128.033
5.5 | 1.028 | 0.00796 | -0.116 | 129.152
6 | 1.079 | 0.00832 | -0.118 | 129.624
6.5 | 1.129 | 0.00845 | -0.12 | 133.502
7 | 1.177 | 0.00883 | -0.121 | 133.361
7.5 | 1.224 | 0.00923 | -0.123 | 132.608
8 | 1.259 | 0.0098 | -0.124 | 128.56
8.5 | 1.289 | 0.01025 | -0.125 | 125.799
9 | 1.313 | 0.01084 | -0.127 | 121.101
9.5 | 1.328 | 0.01652 | -0.128 | 80.403
10 | 1.335 | 0.01268 | -0.129 | 105.294
10.5 | 1.076 | 0.07259 | -0.068 | 14.825
11 | 1.083 | 0.06636 | -0.084 | 16.322
11.5 | 1.06 | 0.07224 | -0.082 | 14.674
12 | 1.026 | 0.08059 | -0.078 | 12.735
12.5 | 0.986 | 0.08841 | -0.074 | 11.15
13 | 0.94 | 0.09713 | -0.074 | 9.68
13.5 | 0.887 | 0.10656 | -0.073 | 8.323
14 | 0.826 | 0.11473 | -0.072 | 7.201
14.5 | 0.76 | 0.12678 | -0.07 | 5.992
15 | 0.688 | 0.14142 | -0.069 | 4.865

## 46. Re 1M Mach 0.25 (2)
BIGFOIL.COM POLAR EXPORT
goe11k
GOE 11K |  |  |  | Cl Max: | 1.2096 | at alpha= | 10 | deg
XFOIL ncrit=9 |  |  |  | L/D Max: | 118.058 | at alpha= | 1 | deg
Re: | 1000000 |  |  | Cd Min: | 0.24303 | at alpha= | -20 | deg
Mach: | 0.25 |  |  | Cl=0 at alpha= | -3.0718 | deg
|  |  |  | @ Cl=0.1, Cd= | 0.0075996
|  |  |  | @ Cl=0.4, Cd= | 0.0050689
|  |  |  | @ Cl=0.6, Cd= | 0.0051019
alpha (deg) | Cl | Cd | Cm | Cl/Cd
-20 | -0.661 | 0.24303 | 0.013 | -2.7198
-19.5 | -0.6466 | 0.23606 | 0.0098 | -2.7391
-19 | -0.6336 | 0.22934 | 0.0067 | -2.7627
-18.5 | -0.6211 | 0.22265 | 0.0039 | -2.7896
-18 | -0.6091 | 0.21588 | 0.0018 | -2.8215
-17.5 | -0.5958 | 0.21073 | -0.0001 | -2.8273
-17 | -0.5832 | 0.20455 | -0.0024 | -2.8511
-16.5 | -0.5709 | 0.19789 | -0.0047 | -2.8849
-16 | -0.56 | 0.19066 | -0.0075 | -2.9372
-15.5 | -0.5505 | 0.18375 | -0.0099 | -2.9959
-15 | -0.541 | 0.17687 | -0.0119 | -3.0587
-14.5 | -0.5333 | 0.1696 | -0.0131 | -3.1445
-14 | -0.5232 | 0.16393 | -0.0141 | -3.1916
-13.5 | -0.514 | 0.1581 | -0.0153 | -3.2511
-13 | -0.5065 | 0.15169 | -0.0166 | -3.339
-12.5 | -0.5036 | 0.14354 | -0.0192 | -3.5084
-12 | -0.5007 | 0.13621 | -0.0206 | -3.6759
-11.5 | -0.5029 | 0.12803 | -0.0215 | -3.928
-11 | -0.4986 | 0.12257 | -0.0214 | -4.0679
-10.5 | -0.4926 | 0.11775 | -0.0213 | -4.1834
-10 | -0.475 | 0.10944 | -0.0275 | -4.3403
-9.5 | -0.4615 | 0.09894 | -0.0364 | -4.6644
-9 | -0.4727 | 0.08344 | -0.0459 | -5.6651
-8.5 | -0.475 | 0.07028 | -0.06 | -6.7587
-8 | -0.5709 | 0.02336 | -0.0875 | -24.4392
-7.5 | -0.5281 | 0.01759 | -0.087 | -30.0227
-7 | -0.4883 | 0.01453 | -0.0839 | -33.6063
-6.5 | -0.4326 | 0.01299 | -0.0832 | -33.3025
-6 | -0.3734 | 0.01129 | -0.0833 | -33.0735
-5.5 | -0.3081 | 0.01051 | -0.0846 | -29.3149
-5 | -0.2578 | 0.00976 | -0.0826 | -26.4139
-4.5 | -0.1966 | 0.00939 | -0.083 | -20.9372
-4 | -0.1301 | 0.00907 | -0.0847 | -14.344
-3.5 | -0.0608 | 0.00877 | -0.0872 | -6.9327
-3 | 0.0102 | 0.00818 | -0.0902 | 1.2469
-2.5 | 0.0611 | 0.00786 | -0.0884 | 7.7735
-2 | 0.1343 | 0.00737 | -0.092 | 18.2225
-1.5 | 0.1936 | 0.00704 | -0.0923 | 27.5
-1 | 0.2675 | 0.00674 | -0.0959 | 39.6884
-0.5 | 0.3187 | 0.00644 | -0.0944 | 49.4876
0 | 0.3604 | 0.00534 | -0.0913 | 67.4906
0.5 | 0.4948 | 0.00442 | -0.1089 | 111.9457
1 | 0.5655 | 0.00479 | -0.1112 | 118.0585
1.5 | 0.6396 | 0.00546 | -0.1146 | 117.1429
2 | 0.6449 | 0.0073 | -0.1035 | 88.3425
2.5 | 0.6602 | 0.00876 | -0.0948 | 75.3653
3 | 0.6954 | 0.00948 | -0.0899 | 73.3544
3.5 | 0.7373 | 0.00986 | -0.0863 | 74.7769
4 | 0.7793 | 0.01026 | -0.0827 | 75.9552
4.5 | 0.8216 | 0.01067 | -0.0791 | 77.0009
5 | 0.8644 | 0.01106 | -0.0757 | 78.1555
5.5 | 0.9056 | 0.01151 | -0.0719 | 78.6794
6 | 0.9435 | 0.01218 | -0.0673 | 77.4631
6.5 | 0.9805 | 0.01298 | -0.0625 | 75.5393
7 | 1.0143 | 0.01425 | -0.0572 | 71.1789
7.5 | 1.053 | 0.01509 | -0.0529 | 69.7813
8 | 1.0894 | 0.01635 | -0.0482 | 66.63
8.5 | 1.1225 | 0.01843 | -0.0432 | 60.9061
9 | 1.1575 | 0.02044 | -0.0384 | 56.6292
9.5 | 1.1878 | 0.02274 | -0.0331 | 52.2339
10 | 1.2096 | 0.02515 | -0.0269 | 48.0954
10.5 | 1.2062 | 0.03027 | -0.0175 | 39.848
11 | 1.1994 | 0.03487 | -0.0088 | 34.3963
11.5 | 1.1662 | 0.04172 | 0.0006 | 27.953
12 | 1.1232 | 0.04994 | 0.0068 | 22.491
12.5 | 1.0676 | 0.0617 | 0.0071 | 17.3031
13 | 1.0156 | 0.07996 | -0.0051 | 12.7014
14 | 0.8288 | 0.14954 | -0.0396 | 5.5423
14.5 | 0.8253 | 0.16095 | -0.0443 | 5.1277
15 | 0.825 | 0.17034 | -0.0478 | 4.8433

## 47. Re 1M Mach 0.50 (1)
BIGFOIL.COM POLAR EXPORT
goe11k
GOE 11K |  |  |  | Cl Max: | 1.275 | at alpha= | 7 | deg
JavaFoil+Calcfoil stall+Eppler ext transition |  |  |  | L/D Max: | 208.918 | at alpha= | 0.5 | deg
Re: | 1000000 |  |  | Cd Min: | 0.00264 | at alpha= | 0.5 | deg
Mach: | 0.5 |  |  | Cl=0 at alpha= | -4.0083 | deg
|  |  |  | @ Cl=0.1, Cd= | 0.0046571
|  |  |  | @ Cl=0.4, Cd= | 0.0042271
|  |  |  | @ Cl=0.6, Cd= | 0.0051382
alpha (deg) | Cl | Cd | Cm | Cl/Cd
-20 | -0.736 | 0.19397 | -0.015 | -3.793
-19.5 | -0.717 | 0.1881 | -0.017 | -3.81
-19 | -0.694 | 0.1761 | -0.018 | -3.94
-18.5 | -0.669 | 0.17211 | -0.018 | -3.888
-18 | -0.647 | 0.16438 | -0.019 | -3.935
-17.5 | -0.625 | 0.16126 | -0.019 | -3.873
-17 | -0.603 | 0.1569 | -0.02 | -3.842
-16.5 | -0.581 | 0.1488 | -0.021 | -3.903
-16 | -0.559 | 0.14644 | -0.022 | -3.814
-15.5 | -0.537 | 0.14049 | -0.023 | -3.819
-15 | -0.514 | 0.13731 | -0.024 | -3.745
-14.5 | -0.492 | 0.13273 | -0.025 | -3.706
-14 | -0.47 | 0.12946 | -0.026 | -3.627
-13.5 | -0.447 | 0.12451 | -0.027 | -3.59
-13 | -0.424 | 0.12068 | -0.028 | -3.516
-12.5 | -0.401 | 0.11861 | -0.029 | -3.385
-12 | -0.379 | 0.11606 | -0.03 | -3.262
-11.5 | -0.356 | 0.11027 | -0.033 | -3.232
-11 | -0.333 | 0.10505 | -0.033 | -3.171
-10.5 | -0.309 | 0.0986 | -0.033 | -3.139
-10 | -0.286 | 0.09186 | -0.033 | -3.111
-9.5 | -0.262 | 0.08516 | -0.033 | -3.081
-9 | -0.381 | 0.06027 | -0.039 | -6.328
-8.5 | -0.384 | 0.05193 | -0.04 | -7.386
-8 | -0.359 | 0.04804 | -0.041 | -7.473
-7.5 | -0.324 | 0.04451 | -0.042 | -7.27
-7 | -0.281 | 0.04136 | -0.044 | -6.784
-6.5 | -0.236 | 0.03871 | -0.046 | -6.097
-6 | -0.19 | 0.03642 | -0.047 | -5.227
-5.5 | -0.176 | 0.00438 | -0.088 | -40.202
-5 | -0.118 | 0.00424 | -0.09 | -27.786
-4.5 | -0.059 | 0.00405 | -0.092 | -14.535
-4 | 0.001 | 0.00467 | -0.094 | 0.11
-3.5 | 0.06 | 0.00608 | -0.096 | 9.922
-3 | 0.121 | 0.00391 | -0.098 | 30.889
-2.5 | 0.181 | 0.00383 | -0.1 | 47.294
-2 | 0.242 | 0.00373 | -0.102 | 64.961
-1.5 | 0.303 | 0.00372 | -0.104 | 81.419
-1 | 0.364 | 0.00369 | -0.106 | 98.679
-0.5 | 0.425 | 0.0046 | -0.108 | 92.564
0 | 0.49 | 0.00452 | -0.11 | 108.401
0.5 | 0.551 | 0.00264 | -0.112 | 208.918
1 | 0.612 | 0.00575 | -0.114 | 106.538
1.5 | 0.673 | 0.00596 | -0.116 | 112.884
2 | 0.734 | 0.00591 | -0.118 | 124.236
2.5 | 0.794 | 0.00611 | -0.12 | 129.98
3 | 0.853 | 0.00667 | -0.121 | 127.973
3.5 | 0.912 | 0.00693 | -0.123 | 131.553
4 | 0.969 | 0.00724 | -0.125 | 133.845
4.5 | 1.026 | 0.00756 | -0.127 | 135.611
5 | 1.081 | 0.00796 | -0.128 | 135.795
5.5 | 1.134 | 0.00837 | -0.13 | 135.442
6 | 1.184 | 0.00851 | -0.132 | 139.163
6.5 | 1.231 | 0.00899 | -0.134 | 137.018
7 | 1.275 | 0.00971 | -0.135 | 131.24
7.5 | 1.059 | 0.04633 | -0.075 | 22.866
8 | 1.045 | 0.05103 | -0.074 | 20.486
8.5 | 0.966 | 0.05968 | -0.077 | 16.18
9 | 0.642 | 0.08751 | -0.07 | 7.334
9.5 | 0.667 | 0.09122 | -0.073 | 7.316
10 | 0.693 | 0.09636 | -0.076 | 7.187
10.5 | 0.717 | 0.10057 | -0.076 | 7.127
11 | 0.74 | 0.11003 | -0.074 | 6.724
11.5 | 0.764 | 0.11396 | -0.075 | 6.708
12 | 0.789 | 0.11862 | -0.076 | 6.65

## 48. Re 1M Mach 0.50 (2)
BIGFOIL.COM POLAR EXPORT
goe11k
GOE 11K |  |  |  | Cl Max: | 1.0692 | at alpha= | 7.5 | deg
XFOIL ncrit=9 |  |  |  | L/D Max: | 88.3636 | at alpha= | 1.5 | deg
Re: | 1000000 |  |  | Cd Min: | 0.26283 | at alpha= | -20 | deg
Mach: | 0.5 |  |  | Cl=0 at alpha= | -3.0351 | deg
|  |  |  | @ Cl=0.1, Cd= | 0.008187
|  |  |  | @ Cl=0.4, Cd= | 0.0065399
|  |  |  | @ Cl=0.6, Cd= | 0.0068259
alpha (deg) | Cl | Cd | Cm | Cl/Cd
-20 | -0.7105 | 0.26283 | 0.0161 | -2.7033
-19.5 | -0.6935 | 0.25513 | 0.0124 | -2.7182
-19 | -0.677 | 0.24748 | 0.0089 | -2.7356
-18.5 | -0.6608 | 0.24 | 0.0065 | -2.7533
-18 | -0.6444 | 0.23308 | 0.0036 | -2.7647
-17.5 | -0.6281 | 0.22622 | 0.0009 | -2.7765
-17 | -0.6121 | 0.21887 | -0.0019 | -2.7966
-16.5 | -0.5965 | 0.21097 | -0.0052 | -2.8274
-16 | -0.5825 | 0.20353 | -0.008 | -2.862
-15.5 | -0.5687 | 0.196 | -0.0097 | -2.9015
-15 | -0.5547 | 0.18938 | -0.0115 | -2.929
-14.5 | -0.5414 | 0.18264 | -0.0133 | -2.9643
-14 | -0.529 | 0.17586 | -0.015 | -3.0081
-13.5 | -0.5174 | 0.16875 | -0.0166 | -3.0661
-13 | -0.5084 | 0.16116 | -0.019 | -3.1546
-12.5 | -0.5014 | 0.15382 | -0.0206 | -3.2597
-12 | -0.4941 | 0.14684 | -0.0205 | -3.3649
-11.5 | -0.4871 | 0.14084 | -0.0207 | -3.4585
-11 | -0.4676 | 0.13312 | -0.0253 | -3.5126
-10.5 | -0.4489 | 0.12383 | -0.033 | -3.6251
-10 | -0.4293 | 0.11502 | -0.0392 | -3.7324
-9.5 | -0.413 | 0.10615 | -0.0447 | -3.8907
-9 | -0.398 | 0.09809 | -0.0487 | -4.0575
-8.5 | -0.3819 | 0.08898 | -0.0558 | -4.292
-8 | -0.365 | 0.07934 | -0.0648 | -4.6005
-7.5 | -0.356 | 0.07043 | -0.0721 | -5.0547
-7 | -0.3418 | 0.05943 | -0.0872 | -5.7513
-6.5 | -0.3301 | 0.04716 | -0.1002 | -6.9996
-6 | -0.3202 | 0.03469 | -0.1068 | -9.2303
-5.5 | -0.3133 | 0.02185 | -0.1063 | -14.3387
-5 | -0.2786 | 0.01393 | -0.1031 | -20
-4.5 | -0.2101 | 0.01082 | -0.1026 | -19.4177
-4 | -0.153 | 0.01002 | -0.0989 | -15.2695
-3.5 | -0.0755 | 0.0095 | -0.0999 | -7.9474
-3 | 0.0057 | 0.00889 | -0.1023 | 0.64117
-2.5 | 0.0692 | 0.00836 | -0.1012 | 8.2775
-2 | 0.1493 | 0.00791 | -0.104 | 18.8748
-1.5 | 0.2136 | 0.00743 | -0.1034 | 28.7483
-1 | 0.2867 | 0.00707 | -0.1047 | 40.5516
-0.5 | 0.3516 | 0.00689 | -0.1043 | 51.0305
0 | 0.4069 | 0.00649 | -0.1018 | 62.6965
0.5 | 0.4395 | 0.00519 | -0.0949 | 84.6821
1.5 | 0.6318 | 0.00715 | -0.1082 | 88.3636
2 | 0.6413 | 0.00831 | -0.0962 | 77.1721
2.5 | 0.6611 | 0.00952 | -0.0864 | 69.4433
3 | 0.7036 | 0.00997 | -0.0808 | 70.5717
3.5 | 0.7464 | 0.01053 | -0.0751 | 70.8832
4 | 0.7928 | 0.01099 | -0.07 | 72.1383
4.5 | 0.8392 | 0.0116 | -0.0647 | 72.3448
5 | 0.888 | 0.01218 | -0.0596 | 72.9064
5.5 | 0.9337 | 0.01311 | -0.0536 | 71.2204
6 | 0.9757 | 0.01457 | -0.0468 | 66.9664
6.5 | 1.019 | 0.01668 | -0.0401 | 61.0911
7 | 1.0651 | 0.02208 | -0.0348 | 48.2382
7.5 | 1.0692 | 0.02923 | -0.0246 | 36.5789
8 | 1.0443 | 0.03581 | -0.012 | 29.1622
8.5 | 1.0157 | 0.04189 | -0.0018 | 24.2468
9 | 0.9784 | 0.04938 | 0.0048 | 19.8137
9.5 | 0.938 | 0.05893 | 0.0058 | 15.9172
10 | 0.901 | 0.07204 | -0.0011 | 12.5069
10.5 | 0.8729 | 0.08961 | -0.0143 | 9.7411
11 | 0.8518 | 0.10313 | -0.0214 | 8.2595
11.5 | 0.8336 | 0.11613 | -0.0277 | 7.1782
12 | 0.8247 | 0.12782 | -0.033 | 6.452
12.5 | 0.819 | 0.13989 | -0.0382 | 5.8546

## 49. Re 2M Mach 0.00 (1)
BIGFOIL.COM POLAR EXPORT
goe11k
GOE 11K |  |  |  | Cl Max: | 1.367 | at alpha= | 11.5 | deg
JavaFoil+Calcfoil stall+Eppler ext transition |  |  |  | L/D Max: | 201.827 | at alpha= | 1 | deg
Re: | 2000000 |  |  | Cd Min: | 0.00235 | at alpha= | 0 | deg
Mach: | 0 |  |  | Cl=0 at alpha= | -4 | deg
|  |  |  | @ Cl=0.1, Cd= | 0.0039011
|  |  |  | @ Cl=0.4, Cd= | 0.0031759
|  |  |  | @ Cl=0.6, Cd= | 0.0052749
alpha (deg) | Cl | Cd | Cm | Cl/Cd
-19.5 | -0.477 | 0.17095 | -0.012 | -2.79
-19 | -0.493 | 0.1639 | -0.013 | -3.009
-18.5 | -0.509 | 0.15479 | -0.014 | -3.288
-18 | -0.524 | 0.14605 | -0.016 | -3.588
-17.5 | -0.538 | 0.13765 | -0.017 | -3.91
-17 | -0.551 | 0.12883 | -0.018 | -4.277
-16.5 | -0.563 | 0.12185 | -0.019 | -4.617
-16 | -0.572 | 0.11619 | -0.02 | -4.925
-15.5 | -0.58 | 0.10845 | -0.021 | -5.346
-15 | -0.585 | 0.10238 | -0.022 | -5.713
-14.5 | -0.587 | 0.09618 | -0.023 | -6.107
-14 | -0.587 | 0.09068 | -0.025 | -6.472
-13.5 | -0.583 | 0.08503 | -0.026 | -6.858
-13 | -0.576 | 0.08015 | -0.027 | -7.192
-12.5 | -0.567 | 0.07437 | -0.029 | -7.627
-12 | -0.554 | 0.06874 | -0.031 | -8.066
-11.5 | -0.539 | 0.06205 | -0.034 | -8.683
-11 | -0.52 | 0.05694 | -0.036 | -9.125
-10.5 | -0.5 | 0.0496 | -0.04 | -10.081
-10 | -0.481 | 0.04019 | -0.045 | -11.963
-9.5 | -0.527 | 0.00573 | -0.061 | -92.067
-9 | -0.487 | 0.00686 | -0.063 | -71.045
-8.5 | -0.445 | 0.00663 | -0.065 | -67.112
-8 | -0.4 | 0.00631 | -0.067 | -63.455
-7.5 | -0.354 | 0.0061 | -0.069 | -57.933
-7 | -0.305 | 0.00453 | -0.071 | -67.257
-6.5 | -0.255 | 0.00466 | -0.072 | -54.736
-6 | -0.205 | 0.00456 | -0.074 | -44.907
-5.5 | -0.154 | 0.00449 | -0.076 | -34.294
-5 | -0.103 | 0.00398 | -0.078 | -25.842
-4.5 | -0.051 | 0.00431 | -0.08 | -11.915
-4 | 0 | 0.00436 | -0.081 | 0.103
-3.5 | 0.052 | 0.00516 | -0.083 | 10.182
-3 | 0.105 | 0.00377 | -0.085 | 27.794
-2.5 | 0.157 | 0.00371 | -0.087 | 42.391
-2 | 0.21 | 0.00364 | -0.089 | 57.776
-1.5 | 0.263 | 0.0036 | -0.09 | 73.095
-1 | 0.316 | 0.00429 | -0.092 | 73.51
-0.5 | 0.369 | 0.0042 | -0.094 | 87.77
0 | 0.425 | 0.00235 | -0.095 | 180.351
0.5 | 0.478 | 0.00261 | -0.097 | 183.237
1 | 0.531 | 0.00263 | -0.099 | 201.827
1.5 | 0.584 | 0.00529 | -0.1 | 110.304
2 | 0.637 | 0.00524 | -0.102 | 121.466
2.5 | 0.689 | 0.00565 | -0.104 | 122.002
3 | 0.742 | 0.00579 | -0.105 | 128.037
3.5 | 0.794 | 0.00602 | -0.107 | 131.757
4 | 0.846 | 0.00616 | -0.108 | 137.342
4.5 | 0.897 | 0.00644 | -0.11 | 139.347
5 | 0.948 | 0.00661 | -0.111 | 143.419
5.5 | 0.998 | 0.00674 | -0.113 | 148.006
6 | 1.048 | 0.00693 | -0.115 | 151.235
6.5 | 1.097 | 0.00736 | -0.116 | 149.043
7 | 1.145 | 0.00766 | -0.117 | 149.466
7.5 | 1.192 | 0.00798 | -0.119 | 149.307
8 | 1.23 | 0.00825 | -0.12 | 149.189
8.5 | 1.265 | 0.0086 | -0.121 | 147.119
9 | 1.295 | 0.00898 | -0.123 | 144.215
9.5 | 1.321 | 0.00959 | -0.124 | 137.666
10 | 1.341 | 0.01411 | -0.125 | 94.998
10.5 | 1.307 | 0.01876 | -0.122 | 69.632
11 | 1.364 | 0.01182 | -0.128 | 115.406
11.5 | 1.367 | 0.01262 | -0.129 | 108.289
12 | 1.364 | 0.01356 | -0.13 | 100.628
12.5 | 1.143 | 0.06195 | -0.097 | 18.453
13 | 1.119 | 0.07017 | -0.093 | 15.953
13.5 | 1.095 | 0.07789 | -0.09 | 14.056
14 | 1.065 | 0.08733 | -0.085 | 12.193
14.5 | 1.039 | 0.09487 | -0.084 | 10.95
15 | 1.009 | 0.10427 | -0.081 | 9.676
15.5 | 0.98 | 0.11064 | -0.081 | 8.86
16 | 0.948 | 0.11775 | -0.078 | 8.047
16.5 | 0.915 | 0.12743 | -0.077 | 7.181

## 50. Re 2M Mach 0.00 (2)
BIGFOIL.COM POLAR EXPORT
goe11k
GOE 11K |  |  |  | Cl Max: | 1.504 | at alpha= | 15 | deg
XFOIL ncrit=9 |  |  |  | L/D Max: | 107.242 | at alpha= | 1 | deg
Re: | 2000000 |  |  | Cd Min: | 0.20576 | at alpha= | -17.5 | deg
Mach: | 0 |  |  | Cl=0 at alpha= | -3.4952 | deg
|  |  |  | @ Cl=0.1, Cd= | 0.0058668
|  |  |  | @ Cl=0.4, Cd= | 0.0044748
|  |  |  | @ Cl=0.6, Cd= | 0.0070442
alpha (deg) | Cl | Cd | Cm | Cl/Cd
-17.5 | -0.5977 | 0.20576 | 0.0017 | -2.9048
-17 | -0.5861 | 0.19998 | -0.0004 | -2.9308
-16.5 | -0.5748 | 0.19431 | -0.0023 | -2.9582
-16 | -0.5644 | 0.18731 | -0.0045 | -3.0132
-15.5 | -0.5552 | 0.18029 | -0.0066 | -3.0795
-15 | -0.5467 | 0.17342 | -0.0085 | -3.1525
-14.5 | -0.5387 | 0.16673 | -0.0102 | -3.231
-12.5 | -0.9687 | 0.02831 | -0.0854 | -34.2176
-12 | -0.9287 | 0.02395 | -0.087 | -38.7766
-11.5 | -0.8799 | 0.02108 | -0.0886 | -41.741
-10.5 | -0.803 | 0.01602 | -0.0853 | -50.1248
-10 | -0.7478 | 0.01459 | -0.0864 | -51.2543
-9.5 | -0.6899 | 0.01346 | -0.0878 | -51.2556
-9 | -0.6465 | 0.01249 | -0.0857 | -51.7614
-8.5 | -0.592 | 0.01166 | -0.0859 | -50.7719
-8 | -0.537 | 0.0103 | -0.0864 | -52.1359
-7.5 | -0.4774 | 0.00958 | -0.0877 | -49.833
-7 | -0.4159 | 0.009 | -0.0893 | -46.2111
-6.5 | -0.3732 | 0.00824 | -0.0865 | -45.2913
-6 | -0.3148 | 0.00768 | -0.0873 | -40.9896
-5.5 | -0.2503 | 0.00718 | -0.0896 | -34.8607
-5 | -0.1986 | 0.00676 | -0.0888 | -29.3787
-4.5 | -0.1323 | 0.00659 | -0.0914 | -20.0759
-4 | -0.0587 | 0.00634 | -0.0958 | -9.2587
-3.5 | -0.0006 | 0.00623 | -0.0964 | -0.096308
-3 | 0.0613 | 0.00604 | -0.0979 | 10.149
-2.5 | 0.1194 | 0.00578 | -0.0986 | 20.6574
-2 | 0.1722 | 0.00565 | -0.0979 | 30.4779
-1.5 | 0.2251 | 0.00556 | -0.0972 | 40.4856
-1 | 0.2786 | 0.00548 | -0.0967 | 50.8394
-0.5 | 0.327 | 0.00536 | -0.0949 | 61.0075
0 | 0.3701 | 0.00503 | -0.0921 | 73.5785
0.5 | 0.4008 | 0.00446 | -0.0866 | 89.8655
1 | 0.4161 | 0.00388 | -0.0773 | 107.2423
2 | 0.5811 | 0.0068 | -0.0913 | 85.4559
2.5 | 0.6647 | 0.00788 | -0.0985 | 84.3528
3 | 0.7185 | 0.00814 | -0.0982 | 88.2678
3.5 | 0.7612 | 0.00839 | -0.0954 | 90.7271
4 | 0.8031 | 0.00871 | -0.0924 | 92.2044
4.5 | 0.847 | 0.00891 | -0.09 | 95.0617
5 | 0.889 | 0.00924 | -0.0871 | 96.2121
5.5 | 0.9295 | 0.00967 | -0.0839 | 96.122
6 | 0.9696 | 0.01016 | -0.0806 | 95.4331
6.5 | 1.0094 | 0.01069 | -0.0774 | 94.4247
7 | 1.0491 | 0.01122 | -0.0741 | 93.5027
7.5 | 1.0876 | 0.01186 | -0.0706 | 91.7032
8 | 1.1266 | 0.01242 | -0.0673 | 90.7085
8.5 | 1.1621 | 0.01315 | -0.0633 | 88.3726
9 | 1.196 | 0.01399 | -0.059 | 85.4896
9.5 | 1.2309 | 0.01472 | -0.0551 | 83.6209
10 | 1.2661 | 0.01539 | -0.0513 | 82.2677
10.5 | 1.3002 | 0.01627 | -0.0474 | 79.914
11 | 1.3292 | 0.01773 | -0.0428 | 74.969
11.5 | 1.3586 | 0.01902 | -0.0384 | 71.4301
12 | 1.3885 | 0.02023 | -0.0343 | 68.6357
12.5 | 1.4165 | 0.02154 | -0.03 | 65.7614
13 | 1.4383 | 0.02328 | -0.025 | 61.7826
13.5 | 1.4611 | 0.02487 | -0.0204 | 58.7495
14 | 1.4787 | 0.02679 | -0.0154 | 55.196
14.5 | 1.495 | 0.02878 | -0.0107 | 51.9458
15 | 1.504 | 0.03139 | -0.0057 | 47.9133
15.5 | 1.4923 | 0.03577 | 0.0007 | 41.7193
16 | 1.4564 | 0.04277 | 0.0068 | 34.0519
16.5 | 1.4106 | 0.05218 | 0.0096 | 27.0333
17 | 1.3849 | 0.06125 | 0.0082 | 22.6106
17.5 | 1.3151 | 0.08229 | -0.0039 | 15.9813
18 | 1.253 | 0.10571 | -0.0172 | 11.8532

## 51. Re 2M Mach 0.10 (1)
BIGFOIL.COM POLAR EXPORT
goe11k
GOE 11K |  |  |  | Cl Max: | 1.36 | at alpha= | 11 | deg
JavaFoil+Calcfoil stall+Eppler ext transition |  |  |  | L/D Max: | 204.843 | at alpha= | 1 | deg
Re: | 2000000 |  |  | Cd Min: | 0.00235 | at alpha= | 0 | deg
Mach: | 0.1 |  |  | Cl=0 at alpha= | -4 | deg
|  |  |  | @ Cl=0.1, Cd= | 0.0039104
|  |  |  | @ Cl=0.4, Cd= | 0.0032179
|  |  |  | @ Cl=0.6, Cd= | 0.0052898
alpha (deg) | Cl | Cd | Cm | Cl/Cd
-19 | -0.456 | 0.16729 | -0.013 | -2.724
-18.5 | -0.474 | 0.15825 | -0.014 | -2.995
-18 | -0.492 | 0.149 | -0.015 | -3.3
-17.5 | -0.509 | 0.14161 | -0.016 | -3.592
-17 | -0.525 | 0.13305 | -0.018 | -3.942
-16.5 | -0.539 | 0.12483 | -0.019 | -4.317
-16 | -0.551 | 0.11845 | -0.02 | -4.656
-15.5 | -0.562 | 0.11088 | -0.021 | -5.068
-15 | -0.57 | 0.10439 | -0.022 | -5.459
-14.5 | -0.575 | 0.09813 | -0.023 | -5.858
-14 | -0.577 | 0.09157 | -0.025 | -6.299
-13.5 | -0.575 | 0.08628 | -0.026 | -6.668
-13 | -0.571 | 0.08114 | -0.027 | -7.032
-12.5 | -0.562 | 0.0754 | -0.029 | -7.458
-12 | -0.551 | 0.06969 | -0.031 | -7.908
-11.5 | -0.536 | 0.06385 | -0.033 | -8.399
-11 | -0.518 | 0.05783 | -0.036 | -8.963
-10.5 | -0.499 | 0.05068 | -0.039 | -9.847
-10 | -0.475 | 0.04485 | -0.042 | -10.599
-9.5 | -0.528 | 0.00578 | -0.062 | -91.407
-9 | -0.489 | 0.00694 | -0.063 | -70.444
-8.5 | -0.447 | 0.00667 | -0.065 | -66.915
-8 | -0.402 | 0.00636 | -0.067 | -63.224
-7.5 | -0.355 | 0.00608 | -0.069 | -58.421
-7 | -0.306 | 0.00447 | -0.071 | -68.469
-6.5 | -0.256 | 0.00471 | -0.073 | -54.422
-6 | -0.206 | 0.00451 | -0.075 | -45.648
-5.5 | -0.155 | 0.00444 | -0.076 | -34.847
-5 | -0.103 | 0.00402 | -0.078 | -25.703
-4.5 | -0.052 | 0.00438 | -0.08 | -11.793
-4 | 0 | 0.00433 | -0.082 | 0.104
-3.5 | 0.053 | 0.00523 | -0.084 | 10.089
-3 | 0.105 | 0.00377 | -0.085 | 27.95
-2.5 | 0.158 | 0.00369 | -0.087 | 42.86
-2 | 0.211 | 0.0037 | -0.089 | 57.063
-1.5 | 0.264 | 0.00363 | -0.091 | 72.861
-1 | 0.317 | 0.00425 | -0.092 | 74.71
-0.5 | 0.371 | 0.00415 | -0.094 | 89.296
0 | 0.427 | 0.00235 | -0.096 | 181.34
0.5 | 0.48 | 0.00262 | -0.098 | 183.235
1 | 0.533 | 0.0026 | -0.099 | 204.843
1.5 | 0.587 | 0.00528 | -0.101 | 111.133
2 | 0.64 | 0.00532 | -0.103 | 120.328
2.5 | 0.693 | 0.00562 | -0.104 | 123.338
3 | 0.745 | 0.00587 | -0.106 | 127.014
3.5 | 0.798 | 0.00602 | -0.107 | 132.548
4 | 0.85 | 0.00624 | -0.109 | 136.261
4.5 | 0.901 | 0.00642 | -0.11 | 140.395
5 | 0.952 | 0.00668 | -0.112 | 142.614
5.5 | 1.003 | 0.00672 | -0.114 | 149.133
6 | 1.053 | 0.00702 | -0.115 | 149.985
6.5 | 1.102 | 0.00735 | -0.116 | 149.91
7 | 1.15 | 0.00767 | -0.118 | 150.017
7.5 | 1.197 | 0.00799 | -0.119 | 149.712
8 | 1.235 | 0.00835 | -0.121 | 147.941
8.5 | 1.269 | 0.00869 | -0.122 | 146.012
9 | 1.299 | 0.00908 | -0.123 | 143.024
9.5 | 1.323 | 0.00964 | -0.125 | 137.272
10 | 1.341 | 0.01431 | -0.126 | 93.768
10.5 | 1.124 | 0.05529 | -0.087 | 20.325
11 | 1.36 | 0.012 | -0.129 | 113.393
11.5 | 1.36 | 0.01288 | -0.13 | 105.617
12 | 1.305 | 0.02183 | -0.126 | 59.792
12.5 | 1.15 | 0.05525 | -0.103 | 20.807
13 | 1.094 | 0.07526 | -0.089 | 14.539
13.5 | 1.068 | 0.08283 | -0.086 | 12.89
14 | 1.04 | 0.09042 | -0.084 | 11.504
14.5 | 1.009 | 0.09772 | -0.082 | 10.329
15 | 0.976 | 0.10676 | -0.079 | 9.141
15.5 | 0.942 | 0.11406 | -0.078 | 8.256
16 | 0.906 | 0.12172 | -0.077 | 7.444

## 52. Re 2M Mach 0.10 (2)
BIGFOIL.COM POLAR EXPORT
goe11k
GOE 11K |  |  |  | Cl Max: | 1.4763 | at alpha= | 14.5 | deg
XFOIL ncrit=9 |  |  |  | L/D Max: | 106.31 | at alpha= | 1 | deg
Re: | 2000000 |  |  | Cd Min: | 0.19484 | at alpha= | -16.5 | deg
Mach: | 0.1 |  |  | Cl=0 at alpha= | -3.4992 | deg
|  |  |  | @ Cl=0.1, Cd= | 0.0058902
|  |  |  | @ Cl=0.4, Cd= | 0.0045445
|  |  |  | @ Cl=0.6, Cd= | 0.0068364
alpha (deg) | Cl | Cd | Cm | Cl/Cd
-16.5 | -0.5753 | 0.19484 | -0.0023 | -2.9527
-16 | -0.5647 | 0.18781 | -0.0045 | -3.0068
-15.5 | -0.5554 | 0.1808 | -0.0066 | -3.0719
-15 | -0.5466 | 0.17393 | -0.0085 | -3.1426
-14.5 | -0.5385 | 0.16724 | -0.0103 | -3.2199
-14 | -0.393 | 0.14401 | -0.028 | -2.729
-13.5 | -0.528 | 0.15239 | -0.0135 | -3.4648
-11.5 | -0.8771 | 0.02388 | -0.0906 | -36.7295
-11 | -0.8473 | 0.02073 | -0.0877 | -40.8731
-10.5 | -0.8013 | 0.01795 | -0.0878 | -44.6407
-10 | -0.7517 | 0.01526 | -0.0882 | -49.2595
-9.5 | -0.6937 | 0.01399 | -0.0895 | -49.5854
-9 | -0.6503 | 0.01287 | -0.0872 | -50.5284
-8.5 | -0.5959 | 0.01189 | -0.0872 | -50.1177
-8 | -0.5403 | 0.0105 | -0.0876 | -51.4571
-7.5 | -0.4803 | 0.0097 | -0.0888 | -49.5155
-7 | -0.4182 | 0.00911 | -0.0904 | -45.9056
-6.5 | -0.3758 | 0.0083 | -0.0873 | -45.2771
-6 | -0.3162 | 0.00777 | -0.0883 | -40.695
-5.5 | -0.2512 | 0.0072 | -0.0905 | -34.8889
-5 | -0.2 | 0.00679 | -0.0895 | -29.4551
-4.5 | -0.1322 | 0.00661 | -0.0923 | -20
-4 | -0.0599 | 0.00635 | -0.0962 | -9.4331
-3.5 | -0.0001 | 0.00624 | -0.0971 | -0.016026
-3 | 0.0612 | 0.00608 | -0.0984 | 10.0658
-2.5 | 0.1205 | 0.00579 | -0.0992 | 20.8117
-2 | 0.173 | 0.00566 | -0.0984 | 30.5654
-1.5 | 0.2258 | 0.00556 | -0.0976 | 40.6115
-1 | 0.2792 | 0.00549 | -0.097 | 50.8561
-0.5 | 0.3281 | 0.00537 | -0.0953 | 61.0987
0 | 0.3716 | 0.00505 | -0.0924 | 73.5842
0.5 | 0.4025 | 0.0045 | -0.0869 | 89.4444
1 | 0.4178 | 0.00393 | -0.0776 | 106.3104
2.5 | 0.6673 | 0.00791 | -0.0987 | 84.3616
3 | 0.7205 | 0.00816 | -0.0982 | 88.2966
3.5 | 0.7632 | 0.00841 | -0.0953 | 90.7491
4 | 0.8054 | 0.00873 | -0.0923 | 92.2566
4.5 | 0.8495 | 0.00894 | -0.0897 | 95.0224
5 | 0.8916 | 0.00927 | -0.0867 | 96.1812
5.5 | 0.9319 | 0.00973 | -0.0834 | 95.776
6 | 0.9722 | 0.01023 | -0.0801 | 95.0342
6.5 | 1.0125 | 0.01075 | -0.0767 | 94.186
7 | 1.0519 | 0.01134 | -0.0732 | 92.7601
7.5 | 1.0909 | 0.01196 | -0.0697 | 91.2124
8 | 1.1292 | 0.01255 | -0.0661 | 89.9761
8.5 | 1.1632 | 0.01346 | -0.0616 | 86.419
9 | 1.1987 | 0.01416 | -0.0575 | 84.654
9.5 | 1.2337 | 0.01498 | -0.0533 | 82.3565
10 | 1.2694 | 0.01569 | -0.0495 | 80.905
10.5 | 1.3023 | 0.01682 | -0.0453 | 77.4257
11 | 1.3273 | 0.01873 | -0.0398 | 70.8649
11.5 | 1.3609 | 0.01966 | -0.0359 | 69.2218
12 | 1.3889 | 0.02107 | -0.0313 | 65.9184
12.5 | 1.4145 | 0.02264 | -0.0265 | 62.4779
13 | 1.4322 | 0.02474 | -0.0208 | 57.8901
13.5 | 1.4522 | 0.02656 | -0.0159 | 54.6762
14 | 1.4652 | 0.02889 | -0.0104 | 50.7165
14.5 | 1.4763 | 0.03137 | -0.0053 | 47.0609
15 | 1.4639 | 0.03585 | 0.0013 | 40.834
15.5 | 1.4304 | 0.04265 | 0.0075 | 33.5381
16 | 1.3846 | 0.052 | 0.0103 | 26.6269
16.5 | 1.3334 | 0.06499 | 0.007 | 20.517
17 | 1.2997 | 0.08002 | -0.0021 | 16.2422
17.5 | 1.2515 | 0.10064 | -0.0142 | 12.4354

## 53. Re 2M Mach 0.25 (1)
BIGFOIL.COM POLAR EXPORT
goe11k
GOE 11K |  |  |  | Cl Max: | 1.335 | at alpha= | 10 | deg
JavaFoil+Calcfoil stall+Eppler ext transition |  |  |  | L/D Max: | 208.849 | at alpha= | 1 | deg
Re: | 2000000 |  |  | Cd Min: | 0.0026 | at alpha= | 0.5 | deg
Mach: | 0.25 |  |  | Cl=0 at alpha= | -4 | deg
|  |  |  | @ Cl=0.1, Cd= | 0.0039748
|  |  |  | @ Cl=0.4, Cd= | 0.0036733
|  |  |  | @ Cl=0.6, Cd= | 0.0051727
alpha (deg) | Cl | Cd | Cm | Cl/Cd
-17.5 | -0.226 | 0.20345 | -0.015 | -1.109
-17 | -0.276 | 0.17512 | -0.016 | -1.576
-16.5 | -0.322 | 0.15654 | -0.017 | -2.054
-16 | -0.363 | 0.14154 | -0.018 | -2.566
-15.5 | -0.401 | 0.12914 | -0.02 | -3.107
-15 | -0.435 | 0.11791 | -0.021 | -3.689
-14.5 | -0.464 | 0.10948 | -0.023 | -4.24
-14 | -0.488 | 0.10132 | -0.024 | -4.816
-13.5 | -0.506 | 0.09311 | -0.026 | -5.435
-13 | -0.518 | 0.08637 | -0.027 | -5.999
-12.5 | -0.524 | 0.08022 | -0.028 | -6.531
-12 | -0.524 | 0.07442 | -0.03 | -7.035
-11.5 | -0.518 | 0.0684 | -0.031 | -7.567
-11 | -0.507 | 0.06284 | -0.034 | -8.064
-10.5 | -0.491 | 0.05714 | -0.037 | -8.59
-10 | -0.472 | 0.05022 | -0.04 | -9.391
-9.5 | -0.452 | 0.04087 | -0.046 | -11.068
-9 | -0.496 | 0.00719 | -0.065 | -69.032
-8.5 | -0.455 | 0.00676 | -0.067 | -67.377
-8 | -0.411 | 0.00646 | -0.069 | -63.595
-7.5 | -0.364 | 0.00618 | -0.071 | -58.842
-7 | -0.314 | 0.00453 | -0.073 | -69.192
-6.5 | -0.263 | 0.00466 | -0.075 | -56.406
-6 | -0.211 | 0.00458 | -0.077 | -46.031
-5.5 | -0.159 | 0.00405 | -0.079 | -39.228
-5 | -0.106 | 0.00398 | -0.08 | -26.667
-4.5 | -0.053 | 0.00435 | -0.082 | -12.181
-4 | 0 | 0.0044 | -0.084 | 0.105
-3.5 | 0.054 | 0.00521 | -0.086 | 10.392
-3 | 0.108 | 0.00376 | -0.088 | 28.759
-2.5 | 0.162 | 0.00368 | -0.09 | 44.156
-2 | 0.217 | 0.00363 | -0.091 | 59.728
-1.5 | 0.271 | 0.00358 | -0.093 | 75.919
-1 | 0.326 | 0.00422 | -0.095 | 77.271
-0.5 | 0.381 | 0.0042 | -0.097 | 90.561
0 | 0.438 | 0.00262 | -0.098 | 167.604
0.5 | 0.493 | 0.0026 | -0.1 | 189.544
1 | 0.548 | 0.00262 | -0.102 | 208.849
1.5 | 0.603 | 0.00532 | -0.104 | 113.395
2 | 0.657 | 0.00527 | -0.105 | 124.808
2.5 | 0.712 | 0.00567 | -0.107 | 125.486
3 | 0.765 | 0.00581 | -0.109 | 131.67
3.5 | 0.819 | 0.00607 | -0.11 | 134.968
4 | 0.872 | 0.00621 | -0.112 | 140.512
4.5 | 0.925 | 0.00651 | -0.114 | 142.092
5 | 0.977 | 0.00667 | -0.115 | 146.518
5.5 | 1.028 | 0.00682 | -0.117 | 150.75
6 | 1.079 | 0.00728 | -0.118 | 148.186
6.5 | 1.129 | 0.0075 | -0.12 | 150.391
7 | 1.177 | 0.00785 | -0.121 | 149.995
7.5 | 1.224 | 0.00819 | -0.123 | 149.357
8 | 1.259 | 0.00856 | -0.124 | 147.203
8.5 | 1.289 | 0.00896 | -0.125 | 143.918
9 | 1.313 | 0.00943 | -0.127 | 139.193
9.5 | 1.328 | 0.01435 | -0.128 | 92.543
10 | 1.335 | 0.01551 | -0.13 | 86.108
10.5 | 1.081 | 0.06647 | -0.073 | 16.262
11 | 1.296 | 0.01862 | -0.13 | 69.62
11.5 | 1.076 | 0.06313 | -0.091 | 17.048
12 | 1.035 | 0.07239 | -0.085 | 14.3
12.5 | 0.992 | 0.08246 | -0.081 | 12.026
13 | 0.943 | 0.09019 | -0.077 | 10.451
13.5 | 0.888 | 0.09881 | -0.075 | 8.989
14 | 0.828 | 0.10799 | -0.075 | 7.666
14.5 | 0.761 | 0.11835 | -0.074 | 6.432
15 | 0.689 | 0.12778 | -0.072 | 5.394

## 54. Re 2M Mach 0.25 (2)
BIGFOIL.COM POLAR EXPORT
goe11k
GOE 11K |  |  |  | Cl Max: | 1.3332 | at alpha= | 11.5 | deg
XFOIL ncrit=9 |  |  |  | L/D Max: | 102.795 | at alpha= | 1 | deg
Re: | 2000000 |  |  | Cd Min: | 0.19452 | at alpha= | 16.5 | deg
Mach: | 0.25 |  |  | Cl=0 at alpha= | -3.5241 | deg
|  |  |  | @ Cl=0.1, Cd= | 0.0059965
|  |  |  | @ Cl=0.4, Cd= | 0.0048675
|  |  |  | @ Cl=0.6, Cd= | 0.0072545
alpha (deg) | Cl | Cd | Cm | Cl/Cd
-14.5 | -0.3931 | 0.14929 | -0.0273 | -2.6331
-14 | -0.3828 | 0.14469 | -0.0302 | -2.6457
-13.5 | -0.525 | 0.1554 | -0.0137 | -3.3784
-13 | -0.5223 | 0.14798 | -0.015 | -3.5295
-12.5 | -0.5069 | 0.14054 | -0.0194 | -3.6068
-12 | -0.489 | 0.13256 | -0.0244 | -3.6889
-11 | -0.5008 | 0.10577 | -0.0377 | -4.7348
-10.5 | -0.4768 | 0.10014 | -0.0427 | -4.7613
-10 | -0.4967 | 0.08427 | -0.0531 | -5.8941
-9.5 | -0.6952 | 0.02131 | -0.0994 | -32.6232
-9 | -0.6463 | 0.01693 | -0.1 | -38.1748
-8.5 | -0.6112 | 0.01446 | -0.0955 | -42.2683
-8 | -0.554 | 0.01256 | -0.0953 | -44.1083
-7.5 | -0.4961 | 0.01061 | -0.0953 | -46.7578
-7 | -0.4451 | 0.00973 | -0.0932 | -45.7451
-6.5 | -0.3884 | 0.00886 | -0.0925 | -43.8375
-6 | -0.3249 | 0.00804 | -0.0934 | -40.4104
-5.5 | -0.2643 | 0.00742 | -0.0937 | -35.6199
-5 | -0.2049 | 0.00693 | -0.0937 | -29.5671
-4.5 | -0.1314 | 0.00663 | -0.0971 | -19.819
-4 | -0.069 | 0.00642 | -0.098 | -10.7477
-3.5 | 0.0035 | 0.00629 | -0.1013 | 0.55644
-3 | 0.0627 | 0.00623 | -0.1015 | 10.0642
-2.5 | 0.1218 | 0.00586 | -0.1018 | 20.785
-2 | 0.1782 | 0.00572 | -0.1014 | 31.1538
-1.5 | 0.2303 | 0.00561 | -0.1001 | 41.0517
-1 | 0.2833 | 0.00552 | -0.0989 | 51.3225
-0.5 | 0.3341 | 0.00542 | -0.0972 | 61.6421
0 | 0.3794 | 0.00516 | -0.0943 | 73.5271
0.5 | 0.4125 | 0.00469 | -0.0887 | 87.9531
1 | 0.4266 | 0.00415 | -0.0788 | 102.7952
2 | 0.5871 | 0.00713 | -0.091 | 82.3422
2.5 | 0.6814 | 0.00804 | -0.0998 | 84.7512
3 | 0.7301 | 0.00827 | -0.0978 | 88.283
3.5 | 0.7736 | 0.00856 | -0.0945 | 90.3738
4 | 0.8173 | 0.00886 | -0.0912 | 92.246
4.5 | 0.8618 | 0.00912 | -0.0881 | 94.4956
5 | 0.9044 | 0.0095 | -0.0845 | 95.2
5.5 | 0.9456 | 0.01002 | -0.0806 | 94.3713
6 | 0.9862 | 0.01062 | -0.0766 | 92.8625
6.5 | 1.0276 | 0.01115 | -0.0726 | 92.1614
7 | 1.0644 | 0.0119 | -0.0677 | 89.4454
7.5 | 1.1024 | 0.01253 | -0.063 | 87.9808
8 | 1.1394 | 0.01346 | -0.0582 | 84.6508
8.5 | 1.1757 | 0.01458 | -0.0533 | 80.6379
9 | 1.2134 | 0.01553 | -0.0486 | 78.1326
9.5 | 1.249 | 0.01681 | -0.0437 | 74.301
10 | 1.2808 | 0.01852 | -0.0383 | 69.1577
10.5 | 1.3024 | 0.02121 | -0.0314 | 61.405
11 | 1.3255 | 0.02347 | -0.0251 | 56.4764
11.5 | 1.3332 | 0.02691 | -0.017 | 49.5429
12 | 1.33 | 0.03095 | -0.0085 | 42.9725
12.5 | 1.3091 | 0.03639 | 0.0003 | 35.9742
13 | 1.2626 | 0.04441 | 0.008 | 28.4305
13.5 | 1.2196 | 0.0535 | 0.011 | 22.7963
14 | 1.1668 | 0.06683 | 0.0067 | 17.4592
14.5 | 1.0832 | 0.09727 | -0.0128 | 11.136
15 | 1.0027 | 0.12323 | -0.0273 | 8.1368
15.5 | 0.8704 | 0.16707 | -0.0492 | 5.2098
16 | 0.8586 | 0.18296 | -0.056 | 4.6928
16.5 | 0.8613 | 0.19452 | -0.061 | 4.4278

## 55. Re 2M Mach 0.50 (1)
BIGFOIL.COM POLAR EXPORT
goe11k
GOE 11K |  |  |  | Cl Max: | 1.308 | at alpha= | 7.5 | deg
JavaFoil+Calcfoil stall+Eppler ext transition |  |  |  | L/D Max: | 250.011 | at alpha= | 0.5 | deg
Re: | 2000000 |  |  | Cd Min: | 0.0022 | at alpha= | 0.5 | deg
Mach: | 0.5 |  |  | Cl=0 at alpha= | -4.0083 | deg
|  |  |  | @ Cl=0.1, Cd= | 0.0040813
|  |  |  | @ Cl=0.4, Cd= | 0.0037016
|  |  |  | @ Cl=0.6, Cd= | 0.0045456
alpha (deg) | Cl | Cd | Cm | Cl/Cd
-20 | -0.738 | 0.17302 | -0.016 | -4.264
-19.5 | -0.717 | 0.16675 | -0.017 | -4.303
-19 | -0.696 | 0.16102 | -0.018 | -4.32
-18.5 | -0.673 | 0.15304 | -0.019 | -4.396
-18 | -0.649 | 0.15117 | -0.019 | -4.291
-17.5 | -0.626 | 0.14728 | -0.02 | -4.249
-17 | -0.604 | 0.14281 | -0.021 | -4.228
-16.5 | -0.582 | 0.13852 | -0.022 | -4.199
-16 | -0.559 | 0.13148 | -0.023 | -4.254
-15.5 | -0.537 | 0.12791 | -0.024 | -4.2
-15 | -0.515 | 0.12418 | -0.025 | -4.146
-14.5 | -0.492 | 0.11951 | -0.025 | -4.12
-14 | -0.47 | 0.11415 | -0.027 | -4.117
-13.5 | -0.447 | 0.11167 | -0.028 | -4.006
-13 | -0.425 | 0.1074 | -0.028 | -3.953
-12.5 | -0.402 | 0.10443 | -0.029 | -3.847
-12 | -0.379 | 0.1023 | -0.03 | -3.703
-11.5 | -0.357 | 0.09802 | -0.033 | -3.638
-11 | -0.333 | 0.09377 | -0.034 | -3.555
-10.5 | -0.31 | 0.08772 | -0.034 | -3.532
-10 | -0.286 | 0.08409 | -0.034 | -3.403
-9.5 | -0.263 | 0.0791 | -0.034 | -3.32
-9 | -0.382 | 0.05673 | -0.04 | -6.727
-8.5 | -0.384 | 0.04934 | -0.041 | -7.784
-8 | -0.36 | 0.04568 | -0.042 | -7.876
-7.5 | -0.327 | 0.0403 | -0.049 | -8.112
-7 | -0.344 | 0.00635 | -0.081 | -54.116
-6.5 | -0.289 | 0.00599 | -0.083 | -48.224
-6 | -0.233 | 0.00437 | -0.086 | -53.393
-5.5 | -0.176 | 0.00427 | -0.088 | -41.172
-5 | -0.118 | 0.00423 | -0.09 | -27.864
-4.5 | -0.059 | 0.00364 | -0.092 | -16.214
-4 | 0.001 | 0.00412 | -0.094 | 0.125
-3.5 | 0.06 | 0.00536 | -0.096 | 11.274
-3 | 0.121 | 0.00341 | -0.098 | 35.423
-2.5 | 0.181 | 0.00331 | -0.1 | 54.819
-2 | 0.242 | 0.00327 | -0.102 | 74.02
-1.5 | 0.303 | 0.00326 | -0.104 | 92.956
-1 | 0.364 | 0.0032 | -0.106 | 113.955
-0.5 | 0.425 | 0.00405 | -0.108 | 105.009
0 | 0.49 | 0.00393 | -0.11 | 124.811
0.5 | 0.551 | 0.0022 | -0.112 | 250.011
1 | 0.612 | 0.00512 | -0.114 | 119.492
1.5 | 0.673 | 0.00522 | -0.116 | 128.919
2 | 0.734 | 0.00517 | -0.118 | 141.831
2.5 | 0.794 | 0.0054 | -0.12 | 147.002
3 | 0.853 | 0.00587 | -0.121 | 145.213
3.5 | 0.912 | 0.00612 | -0.123 | 148.857
4 | 0.969 | 0.00638 | -0.125 | 151.826
4.5 | 1.026 | 0.00649 | -0.127 | 158.085
5 | 1.081 | 0.0068 | -0.129 | 159.013
5.5 | 1.134 | 0.00732 | -0.13 | 154.838
6 | 1.184 | 0.00748 | -0.132 | 158.189
6.5 | 1.231 | 0.00792 | -0.134 | 155.561
7 | 1.275 | 0.00854 | -0.135 | 149.333
7.5 | 1.308 | 0.00903 | -0.137 | 144.838
8 | 1.292 | 0.00961 | -0.139 | 134.498
8.5 | 0.974 | 0.05368 | -0.086 | 18.15
9 | 0.643 | 0.07911 | -0.073 | 8.125
9.5 | 0.668 | 0.08288 | -0.075 | 8.06
10 | 0.693 | 0.08762 | -0.077 | 7.909
10.5 | 0.717 | 0.0879 | -0.077 | 8.162
11 | 0.741 | 0.09637 | -0.075 | 7.685
11.5 | 0.765 | 0.09747 | -0.077 | 7.85
12 | 0.79 | 0.10564 | -0.078 | 7.475
12.5 | 0.814 | 0.10904 | -0.079 | 7.464

## 56. Re 2M Mach 0.50 (2)
BIGFOIL.COM POLAR EXPORT
goe11k
GOE 11K |  |  |  | Cl Max: | 1.128 | at alpha= | 7.5 | deg
XFOIL ncrit=9 |  |  |  | L/D Max: | 90.429 | at alpha= | 4.5 | deg
Re: | 2000000 |  |  | Cd Min: | 0.26312 | at alpha= | -20 | deg
Mach: | 0.5 |  |  | Cl=0 at alpha= | -3.4883 | deg
|  |  |  | @ Cl=0.1, Cd= | 0.0064815
|  |  |  | @ Cl=0.4, Cd= | 0.0055348
|  |  |  | @ Cl=0.6, Cd= | 0.0075323
alpha (deg) | Cl | Cd | Cm | Cl/Cd
-20 | -0.7164 | 0.26312 | 0.0186 | -2.7227
-19.5 | -0.6991 | 0.25525 | 0.015 | -2.7389
-19 | -0.6822 | 0.2475 | 0.0116 | -2.7564
-18.5 | -0.6657 | 0.23979 | 0.0084 | -2.7762
-18 | -0.6495 | 0.23238 | 0.0054 | -2.795
-17.5 | -0.6347 | 0.22531 | 0.0029 | -2.817
-17 | -0.619 | 0.21841 | 0.0003 | -2.8341
-16.5 | -0.6032 | 0.21131 | -0.0023 | -2.8546
-16 | -0.588 | 0.20337 | -0.0051 | -2.8913
-15.5 | -0.5741 | 0.19581 | -0.0076 | -2.9319
-15 | -0.5608 | 0.18845 | -0.0098 | -2.9759
-14 | -0.5387 | 0.17359 | -0.0134 | -3.1033
-13.5 | -0.5175 | 0.16595 | -0.018 | -3.1184
-13 | -0.4958 | 0.15773 | -0.0232 | -3.1433
-12.5 | -0.4741 | 0.14905 | -0.0288 | -3.1808
-12 | -0.4561 | 0.14001 | -0.0341 | -3.2576
-11.5 | -0.4381 | 0.13214 | -0.0387 | -3.3154
-11 | -0.4213 | 0.1232 | -0.0442 | -3.4196
-10.5 | -0.4075 | 0.11494 | -0.0484 | -3.5453
-10 | -0.3953 | 0.10615 | -0.0533 | -3.724
-9.5 | -0.384 | 0.09661 | -0.0594 | -3.9747
-9 | -0.3726 | 0.08688 | -0.0665 | -4.2887
-8.5 | -0.3621 | 0.0767 | -0.0756 | -4.721
-8 | -0.3523 | 0.06742 | -0.0843 | -5.2255
-7.5 | -0.3477 | 0.05703 | -0.0971 | -6.0968
-7 | -0.3355 | 0.04539 | -0.1108 | -7.3915
-6.5 | -0.3222 | 0.03006 | -0.1232 | -10.7186
-6 | -0.3385 | 0.01613 | -0.1193 | -20.9857
-5.5 | -0.2972 | 0.00992 | -0.1159 | -29.9597
-5 | -0.2319 | 0.00818 | -0.1135 | -28.3496
-4.5 | -0.1512 | 0.00722 | -0.1147 | -20.9418
-4 | -0.0784 | 0.00684 | -0.1145 | -11.462
-3.5 | -0.0015 | 0.00666 | -0.1157 | -0.22523
-3 | 0.0628 | 0.00655 | -0.1144 | 9.5878
-2.5 | 0.1334 | 0.00642 | -0.1149 | 20.7788
-2 | 0.1884 | 0.006 | -0.1121 | 31.4
-1.5 | 0.2444 | 0.00583 | -0.1095 | 41.9211
-1 | 0.3025 | 0.0057 | -0.1075 | 53.0702
-0.5 | 0.3577 | 0.00561 | -0.1049 | 63.7611
0 | 0.4083 | 0.00552 | -0.1011 | 73.9674
0.5 | 0.4433 | 0.00536 | -0.0939 | 82.7052
1.5 | 0.4362 | 0.00622 | -0.0633 | 70.1286
3 | 0.747 | 0.00871 | -0.0901 | 85.7635
3.5 | 0.7905 | 0.00909 | -0.0843 | 86.9637
4 | 0.8376 | 0.00939 | -0.0791 | 89.2013
4.5 | 0.8853 | 0.00979 | -0.0738 | 90.429
5 | 0.9316 | 0.01041 | -0.068 | 89.4909
5.5 | 0.9773 | 0.01124 | -0.0618 | 86.9484
6 | 1.0233 | 0.01221 | -0.0552 | 83.8084
6.5 | 1.0652 | 0.01394 | -0.0477 | 76.4132
7 | 1.1092 | 0.0173 | -0.0407 | 64.1156
7.5 | 1.128 | 0.02465 | -0.0321 | 45.7606
8 | 1.1038 | 0.03138 | -0.0184 | 35.1753
8.5 | 1.0698 | 0.03781 | -0.0061 | 28.2941
9 | 1.0255 | 0.04547 | 0.0031 | 22.5533
9.5 | 0.9815 | 0.05434 | 0.0069 | 18.0622
10 | 0.9401 | 0.06574 | 0.0036 | 14.3003
10.5 | 0.9087 | 0.08307 | -0.0101 | 10.939
11 | 0.8851 | 0.09732 | -0.0187 | 9.0947
11.5 | 0.8617 | 0.11114 | -0.0257 | 7.7533
12 | 0.8471 | 0.12366 | -0.0317 | 6.8502
12.5 | 0.8374 | 0.13606 | -0.0373 | 6.1546

## 57. Re 3M Mach 0.00 (1)
BIGFOIL.COM POLAR EXPORT
goe11k
GOE 11K |  |  |  | Cl Max: | 1.367 | at alpha= | 11.5 | deg
JavaFoil+Calcfoil stall+Eppler ext transition |  |  |  | L/D Max: | 210.553 | at alpha= | 1 | deg
Re: | 3000000 |  |  | Cd Min: | 0.00225 | at alpha= | 0 | deg
Mach: | 0 |  |  | Cl=0 at alpha= | -4 | deg
|  |  |  | @ Cl=0.1, Cd= | 0.0036545
|  |  |  | @ Cl=0.4, Cd= | 0.0029955
|  |  |  | @ Cl=0.6, Cd= | 0.004984
alpha (deg) | Cl | Cd | Cm | Cl/Cd
-19.5 | -0.477 | 0.16667 | -0.013 | -2.864
-19 | -0.494 | 0.15741 | -0.014 | -3.136
-18.5 | -0.509 | 0.14916 | -0.015 | -3.415
-18 | -0.524 | 0.14099 | -0.016 | -3.719
-17.5 | -0.539 | 0.13377 | -0.017 | -4.026
-17 | -0.551 | 0.12668 | -0.018 | -4.353
-16.5 | -0.563 | 0.11898 | -0.019 | -4.731
-16 | -0.573 | 0.11348 | -0.02 | -5.046
-15.5 | -0.58 | 0.10597 | -0.021 | -5.475
-15 | -0.585 | 0.10006 | -0.022 | -5.85
-14.5 | -0.588 | 0.09425 | -0.024 | -6.236
-14 | -0.588 | 0.08848 | -0.025 | -6.641
-13.5 | -0.584 | 0.0828 | -0.027 | -7.058
-13 | -0.579 | 0.07678 | -0.029 | -7.538
-12.5 | -0.569 | 0.07088 | -0.03 | -8.03
-12 | -0.556 | 0.06542 | -0.032 | -8.504
-11.5 | -0.542 | 0.05904 | -0.035 | -9.174
-11 | -0.525 | 0.05192 | -0.038 | -10.109
-10.5 | -0.505 | 0.04493 | -0.042 | -11.248
-10 | -0.561 | 0.00778 | -0.059 | -72.146
-9.5 | -0.527 | 0.00526 | -0.061 | -100.241
-9 | -0.488 | 0.00486 | -0.063 | -100.274
-8.5 | -0.445 | 0.00464 | -0.065 | -96.033
-8 | -0.4 | 0.00585 | -0.067 | -68.493
-7.5 | -0.354 | 0.0043 | -0.069 | -82.397
-7 | -0.304 | 0.00565 | -0.071 | -53.919
-6.5 | -0.255 | 0.00406 | -0.072 | -62.843
-6 | -0.205 | 0.00431 | -0.074 | -47.539
-5.5 | -0.154 | 0.00417 | -0.076 | -36.965
-5 | -0.103 | 0.00377 | -0.078 | -27.295
-4.5 | -0.051 | 0.00405 | -0.08 | -12.68
-4 | 0 | 0.00412 | -0.081 | 0.109
-3.5 | 0.052 | 0.00485 | -0.083 | 10.82
-3 | 0.105 | 0.00353 | -0.085 | 29.674
-2.5 | 0.157 | 0.00346 | -0.087 | 45.548
-2 | 0.21 | 0.00338 | -0.089 | 62.168
-1.5 | 0.263 | 0.00334 | -0.09 | 78.636
-1 | 0.316 | 0.00393 | -0.092 | 80.304
-0.5 | 0.369 | 0.00392 | -0.094 | 94.056
0 | 0.425 | 0.00225 | -0.095 | 188.687
0.5 | 0.478 | 0.00248 | -0.097 | 192.383
1 | 0.531 | 0.00252 | -0.099 | 210.553
1.5 | 0.584 | 0.00499 | -0.1 | 117.09
2 | 0.637 | 0.00497 | -0.102 | 128.015
2.5 | 0.689 | 0.00523 | -0.104 | 131.751
3 | 0.742 | 0.00537 | -0.105 | 137.993
3.5 | 0.794 | 0.0056 | -0.107 | 141.64
4 | 0.846 | 0.00572 | -0.108 | 147.754
4.5 | 0.897 | 0.00598 | -0.11 | 150.062
5 | 0.948 | 0.006 | -0.112 | 157.845
5.5 | 0.998 | 0.00627 | -0.113 | 159.107
6 | 1.048 | 0.00666 | -0.114 | 157.336
6.5 | 1.097 | 0.0094 | -0.116 | 116.753
7 | 1.145 | 0.00699 | -0.118 | 163.811
7.5 | 1.192 | 0.00736 | -0.119 | 161.895
8 | 1.23 | 0.0106 | -0.12 | 116.087
8.5 | 1.265 | 0.01104 | -0.122 | 114.568
9 | 1.295 | 0.01154 | -0.123 | 112.225
9.5 | 1.321 | 0.00888 | -0.124 | 148.653
10 | 1.341 | 0.01306 | -0.126 | 102.679
10.5 | 1.355 | 0.01123 | -0.127 | 120.729
11 | 1.364 | 0.01095 | -0.128 | 124.565
11.5 | 1.367 | 0.01162 | -0.129 | 117.668
12 | 1.364 | 0.01246 | -0.13 | 109.528
12.5 | 1.318 | 0.02024 | -0.128 | 65.112
13 | 1.297 | 0.02169 | -0.128 | 59.8
13.5 | 1.106 | 0.07147 | -0.095 | 15.48
14 | 1.071 | 0.08338 | -0.089 | 12.846
14.5 | 1.041 | 0.09174 | -0.085 | 11.352
15 | 1.013 | 0.0987 | -0.084 | 10.263
15.5 | 0.983 | 0.10734 | -0.083 | 9.158
16 | 0.952 | 0.11274 | -0.082 | 8.441
16.5 | 0.918 | 0.1213 | -0.081 | 7.568

## 58. Re 3M Mach 0.00 (2)
BIGFOIL.COM POLAR EXPORT
goe11k
GOE 11K |  |  |  | Cl Max: | 1.6071 | at alpha= | 17 | deg
XFOIL ncrit=9 |  |  |  | L/D Max: | 105.786 | at alpha= | 5 | deg
Re: | 3000000 |  |  | Cd Min: | 0.09182 | at alpha= | 19.5 | deg
Mach: | 0 |  |  | Cl=0 at alpha= | -3.6479 | deg
|  |  |  | @ Cl=0.1, Cd= | 0.0053202
|  |  |  | @ Cl=0.4, Cd= | 0.0056871
|  |  |  | @ Cl=0.6, Cd= | 0.0070654
alpha (deg) | Cl | Cd | Cm | Cl/Cd
-13.5 | -1.0363 | 0.02996 | -0.0905 | -34.5895
-13 | -1.0239 | 0.02136 | -0.0909 | -47.9354
-12.5 | -0.9791 | 0.01843 | -0.0916 | -53.1253
-12 | -0.9413 | 0.0169 | -0.0893 | -55.6982
-11.5 | -0.8952 | 0.01555 | -0.0885 | -57.5691
-11 | -0.843 | 0.01431 | -0.0889 | -58.9099
-10.5 | -0.7869 | 0.01338 | -0.0899 | -58.8117
-10 | -0.7291 | 0.01257 | -0.0911 | -58.0032
-9.5 | -0.674 | 0.01102 | -0.092 | -61.1615
-9 | -0.6147 | 0.01019 | -0.0934 | -60.3238
-8.5 | -0.5759 | 0.00955 | -0.0899 | -60.3037
-8 | -0.5185 | 0.00899 | -0.0906 | -57.6752
-7.5 | -0.4609 | 0.00816 | -0.0914 | -56.4828
-7 | -0.3984 | 0.00762 | -0.0933 | -52.2835
-6.5 | -0.3545 | 0.00715 | -0.0907 | -49.5804
-6 | -0.29 | 0.0067 | -0.093 | -43.2836
-5.5 | -0.2314 | 0.00627 | -0.0939 | -36.9059
-5 | -0.1634 | 0.00592 | -0.097 | -27.6014
-4.5 | -0.0998 | 0.00574 | -0.099 | -17.3868
-4 | -0.0387 | 0.00555 | -0.1004 | -6.973
-3 | 0.0712 | 0.00538 | -0.1002 | 13.2342
-2.5 | 0.1242 | 0.00527 | -0.0996 | 23.5674
-2 | 0.1735 | 0.00515 | -0.0981 | 33.6893
-1.5 | 0.2243 | 0.00505 | -0.0969 | 44.4158
-1 | 0.274 | 0.00497 | -0.0955 | 55.1308
-0.5 | 0.3202 | 0.00495 | -0.0932 | 64.6869
0 | 0.3609 | 0.00489 | -0.0896 | 73.8037
0.5 | 0.3894 | 0.00496 | -0.0833 | 78.5081
1 | 0.3987 | 0.00569 | -0.0732 | 70.0703
1.5 | 0.4212 | 0.00564 | -0.0662 | 74.6809
2.5 | 0.6056 | 0.00711 | -0.0847 | 85.1758
3 | 0.6943 | 0.0075 | -0.0925 | 92.5733
3.5 | 0.7799 | 0.0078 | -0.0997 | 99.9872
4 | 0.8241 | 0.00797 | -0.0972 | 103.4003
4.5 | 0.8666 | 0.00826 | -0.0944 | 104.9153
5 | 0.9087 | 0.00859 | -0.0916 | 105.7858
5.5 | 0.9498 | 0.00901 | -0.0885 | 105.4162
6 | 0.9907 | 0.00943 | -0.0854 | 105.0583
6.5 | 1.0311 | 0.00988 | -0.0822 | 104.3623
7 | 1.0718 | 0.01034 | -0.0791 | 103.6557
7.5 | 1.1121 | 0.01083 | -0.076 | 102.687
8 | 1.1505 | 0.01148 | -0.0725 | 100.2178
8.5 | 1.1902 | 0.01195 | -0.0694 | 99.5983
9 | 1.2273 | 0.01249 | -0.0657 | 98.2626
9.5 | 1.2611 | 0.01318 | -0.0614 | 95.6829
10 | 1.2938 | 0.01412 | -0.0571 | 91.6289
10.5 | 1.3291 | 0.01471 | -0.0533 | 90.3535
11 | 1.3627 | 0.0155 | -0.0493 | 87.9161
11.5 | 1.3975 | 0.0162 | -0.0456 | 86.2654
12 | 1.4299 | 0.01713 | -0.0417 | 83.4734
12.5 | 1.4604 | 0.0183 | -0.0376 | 79.8033
13 | 1.4848 | 0.01992 | -0.0327 | 74.5382
13.5 | 1.503 | 0.02194 | -0.027 | 68.505
14 | 1.527 | 0.02336 | -0.0225 | 65.3682
14.5 | 1.5508 | 0.02473 | -0.0183 | 62.7093
15 | 1.573 | 0.02622 | -0.0142 | 59.9924
15.5 | 1.5885 | 0.02823 | -0.0095 | 56.2699
16 | 1.598 | 0.03072 | -0.0046 | 52.0182
16.5 | 1.6034 | 0.03364 | 0.0001 | 47.6635
17 | 1.6071 | 0.03687 | 0.0042 | 43.5883
17.5 | 1.6041 | 0.04094 | 0.0078 | 39.1817
18 | 1.6019 | 0.0453 | 0.0103 | 35.362
18.5 | 1.5868 | 0.05163 | 0.0117 | 30.7341
19 | 1.5477 | 0.06232 | 0.01 | 24.8347
19.5 | 1.4287 | 0.09182 | -0.0066 | 15.5598

## 59. Re 3M Mach 0.10 (1)
BIGFOIL.COM POLAR EXPORT
goe11k
GOE 11K |  |  |  | Cl Max: | 1.36 | at alpha= | 11 | deg
JavaFoil+Calcfoil stall+Eppler ext transition |  |  |  | L/D Max: | 211.629 | at alpha= | 1 | deg
Re: | 3000000 |  |  | Cd Min: | 0.00222 | at alpha= | 0 | deg
Mach: | 0.1 |  |  | Cl=0 at alpha= | -4 | deg
|  |  |  | @ Cl=0.1, Cd= | 0.0036156
|  |  |  | @ Cl=0.4, Cd= | 0.0030155
|  |  |  | @ Cl=0.6, Cd= | 0.0049676
alpha (deg) | Cl | Cd | Cm | Cl/Cd
-19 | -0.456 | 0.16244 | -0.014 | -2.808
-18.5 | -0.474 | 0.15133 | -0.015 | -3.134
-18 | -0.492 | 0.1429 | -0.016 | -3.444
-17.5 | -0.509 | 0.13621 | -0.017 | -3.737
-17 | -0.525 | 0.12827 | -0.018 | -4.092
-16.5 | -0.539 | 0.12194 | -0.019 | -4.422
-16 | -0.552 | 0.11526 | -0.02 | -4.788
-15.5 | -0.562 | 0.1083 | -0.021 | -5.192
-15 | -0.57 | 0.10167 | -0.022 | -5.608
-14.5 | -0.575 | 0.09514 | -0.024 | -6.046
-14 | -0.577 | 0.08988 | -0.025 | -6.421
-13.5 | -0.576 | 0.08413 | -0.026 | -6.846
-13 | -0.572 | 0.07788 | -0.028 | -7.347
-12.5 | -0.565 | 0.07214 | -0.03 | -7.828
-12 | -0.553 | 0.06662 | -0.032 | -8.302
-11.5 | -0.538 | 0.0615 | -0.034 | -8.747
-11 | -0.523 | 0.05323 | -0.038 | -9.827
-10.5 | -0.502 | 0.04806 | -0.041 | -10.438
-10 | -0.559 | 0.00823 | -0.059 | -67.942
-9.5 | -0.529 | 0.00528 | -0.062 | -100.045
-9 | -0.489 | 0.00639 | -0.063 | -76.453
-8.5 | -0.447 | 0.00468 | -0.065 | -95.483
-8 | -0.402 | 0.0059 | -0.067 | -68.155
-7.5 | -0.355 | 0.00435 | -0.069 | -81.787
-7 | -0.306 | 0.00572 | -0.071 | -53.458
-6.5 | -0.256 | 0.00402 | -0.073 | -63.789
-6 | -0.206 | 0.00425 | -0.075 | -48.355
-5.5 | -0.155 | 0.00421 | -0.076 | -36.764
-5 | -0.103 | 0.00381 | -0.078 | -27.136
-4.5 | -0.052 | 0.00411 | -0.08 | -12.545
-4 | 0 | 0.00407 | -0.082 | 0.111
-3.5 | 0.053 | 0.00489 | -0.084 | 10.779
-3 | 0.105 | 0.00348 | -0.085 | 30.322
-2.5 | 0.158 | 0.00343 | -0.087 | 46.071
-2 | 0.211 | 0.00344 | -0.089 | 61.319
-1.5 | 0.264 | 0.00337 | -0.091 | 78.371
-1 | 0.317 | 0.00396 | -0.092 | 80.078
-0.5 | 0.371 | 0.00387 | -0.094 | 95.781
0 | 0.427 | 0.00222 | -0.096 | 191.758
0.5 | 0.48 | 0.0025 | -0.098 | 192.373
1 | 0.533 | 0.00252 | -0.099 | 211.629
1.5 | 0.587 | 0.00497 | -0.101 | 118.05
2 | 0.64 | 0.00496 | -0.103 | 128.974
2.5 | 0.693 | 0.00522 | -0.104 | 132.818
3 | 0.745 | 0.00544 | -0.106 | 137.097
3.5 | 0.798 | 0.00557 | -0.107 | 143.112
4 | 0.85 | 0.00579 | -0.109 | 146.869
4.5 | 0.901 | 0.00596 | -0.111 | 151.332
5 | 0.952 | 0.00609 | -0.112 | 156.374
5.5 | 1.003 | 0.00625 | -0.114 | 160.507
6 | 1.053 | 0.00663 | -0.115 | 158.706
6.5 | 1.102 | 0.00936 | -0.117 | 117.704
7 | 1.15 | 0.00699 | -0.118 | 164.525
7.5 | 1.197 | 0.00737 | -0.119 | 162.426
8 | 1.235 | 0.01067 | -0.121 | 115.783
8.5 | 1.269 | 0.01112 | -0.122 | 114.129
9 | 1.299 | 0.01163 | -0.124 | 111.629
9.5 | 1.323 | 0.00892 | -0.125 | 148.304
10 | 1.341 | 0.01322 | -0.126 | 101.462
10.5 | 1.354 | 0.01139 | -0.127 | 118.851
11 | 1.36 | 0.0111 | -0.129 | 122.611
11.5 | 1.36 | 0.01181 | -0.13 | 115.16
12 | 1.341 | 0.01785 | -0.13 | 75.104
12.5 | 1.269 | 0.02479 | -0.124 | 51.2
13 | 1.131 | 0.05822 | -0.103 | 19.428
13.5 | 1.076 | 0.0776 | -0.091 | 13.865
14 | 1.042 | 0.08696 | -0.086 | 11.983
14.5 | 1.012 | 0.09476 | -0.084 | 10.682
15 | 0.979 | 0.10181 | -0.082 | 9.615
15.5 | 0.946 | 0.10928 | -0.082 | 8.654
16 | 0.909 | 0.11654 | -0.08 | 7.797

## 60. Re 3M Mach 0.10 (2)
BIGFOIL.COM POLAR EXPORT
goe11k
GOE 11K |  |  |  | Cl Max: | 1.5729 | at alpha= | 16 | deg
XFOIL ncrit=9 |  |  |  | L/D Max: | 105.62 | at alpha= | 5 | deg
Re: | 3000000 |  |  | Cd Min: | 0.21403 | at alpha= | -18 | deg
Mach: | 0.1 |  |  | Cl=0 at alpha= | -3.6432 | deg
|  |  |  | @ Cl=0.1, Cd= | 0.0053359
|  |  |  | @ Cl=0.4, Cd= | 0.0057472
|  |  |  | @ Cl=0.6, Cd= | 0.0070486
alpha (deg) | Cl | Cd | Cm | Cl/Cd
-18 | -0.6131 | 0.21403 | 0.0056 | -2.8646
-17.5 | -0.6009 | 0.20691 | 0.0032 | -2.9042
-17 | -0.5905 | 0.20004 | 0.001 | -2.9519
-16.5 | -0.5802 | 0.1933 | -0.0012 | -3.0016
-16 | -0.5706 | 0.18652 | -0.0033 | -3.0592
-15.5 | -0.5657 | 0.17839 | -0.0056 | -3.1711
-15 | -0.5548 | 0.17237 | -0.0076 | -3.2187
-13 | -0.9967 | 0.02915 | -0.0937 | -34.1921
-12.5 | -0.9773 | 0.02113 | -0.0944 | -46.2518
-12 | -0.9298 | 0.0183 | -0.0953 | -50.8087
-11.5 | -0.8989 | 0.0166 | -0.091 | -54.1506
-11 | -0.848 | 0.01506 | -0.091 | -56.3081
-10.5 | -0.7922 | 0.01392 | -0.0918 | -56.9109
-10 | -0.7344 | 0.01293 | -0.0928 | -56.7981
-9.5 | -0.6782 | 0.01144 | -0.0936 | -59.2832
-9 | -0.619 | 0.01042 | -0.0948 | -59.405
-8.5 | -0.5802 | 0.00971 | -0.0911 | -59.7528
-8 | -0.5223 | 0.00909 | -0.0918 | -57.4587
-7.5 | -0.4639 | 0.00826 | -0.0925 | -56.1622
-7 | -0.4007 | 0.00768 | -0.0944 | -52.1745
-6.5 | -0.3565 | 0.00723 | -0.0917 | -49.3084
-6 | -0.2913 | 0.00672 | -0.094 | -43.3482
-5.5 | -0.2329 | 0.0063 | -0.0946 | -36.9683
-5 | -0.1636 | 0.00594 | -0.0979 | -27.5421
-4.5 | -0.1006 | 0.00575 | -0.0997 | -17.4957
-4 | -0.0395 | 0.00556 | -0.1009 | -7.1043
-3 | 0.0712 | 0.00539 | -0.1007 | 13.2096
-2.5 | 0.1244 | 0.00529 | -0.1 | 23.5161
-2 | 0.1739 | 0.00515 | -0.0985 | 33.767
-1.5 | 0.2249 | 0.00505 | -0.0973 | 44.5347
-1 | 0.2748 | 0.00498 | -0.0958 | 55.1807
-0.5 | 0.3213 | 0.00496 | -0.0935 | 64.7782
0 | 0.3624 | 0.00492 | -0.09 | 73.6585
1 | 0.3991 | 0.00575 | -0.0732 | 69.4087
1.5 | 0.4219 | 0.00568 | -0.0661 | 74.2782
2 | 0.4337 | 0.00529 | -0.056 | 81.9849
2.5 | 0.6077 | 0.00713 | -0.0848 | 85.2314
3 | 0.6974 | 0.00752 | -0.0928 | 92.7394
3.5 | 0.7822 | 0.00782 | -0.0996 | 100.0256
4 | 0.8266 | 0.008 | -0.0971 | 103.325
4.5 | 0.8693 | 0.00829 | -0.0942 | 104.8613
5 | 0.9115 | 0.00863 | -0.0913 | 105.6199
5.5 | 0.9528 | 0.00906 | -0.0881 | 105.1656
6 | 0.9939 | 0.00948 | -0.0849 | 104.8418
6.5 | 1.0342 | 0.00997 | -0.0815 | 103.7312
7 | 1.0755 | 0.01041 | -0.0784 | 103.3141
7.5 | 1.1157 | 0.01094 | -0.0751 | 101.9835
8 | 1.1545 | 0.01158 | -0.0715 | 99.6978
8.5 | 1.194 | 0.01208 | -0.0682 | 98.8411
9 | 1.2298 | 0.01265 | -0.064 | 97.2174
9.5 | 1.2635 | 0.01348 | -0.0595 | 93.7315
10 | 1.2978 | 0.01431 | -0.0553 | 90.6918
10.5 | 1.3331 | 0.01499 | -0.0513 | 88.9326
11 | 1.367 | 0.01585 | -0.0471 | 86.2461
11.5 | 1.4016 | 0.01666 | -0.0433 | 84.1297
12 | 1.4337 | 0.0177 | -0.0391 | 81
12.5 | 1.4605 | 0.01928 | -0.0342 | 75.7521
13 | 1.4765 | 0.02163 | -0.0278 | 68.2617
13.5 | 1.5018 | 0.02303 | -0.0232 | 65.2106
14 | 1.5231 | 0.0247 | -0.0182 | 61.664
14.5 | 1.5443 | 0.02634 | -0.0136 | 58.6295
15 | 1.5613 | 0.02829 | -0.0088 | 55.1891
15.5 | 1.5721 | 0.03076 | -0.0038 | 51.1086
16 | 1.5729 | 0.03411 | 0.0016 | 46.1126
16.5 | 1.5689 | 0.03809 | 0.0063 | 41.1893
17 | 1.5617 | 0.04271 | 0.01 | 36.5652
17.5 | 1.5454 | 0.04881 | 0.0124 | 31.6615
18 | 1.5276 | 0.05606 | 0.0127 | 27.2494
18.5 | 1.4889 | 0.06791 | 0.0087 | 21.9246

## 61. Re 3M Mach 0.25 (1)
BIGFOIL.COM POLAR EXPORT
goe11k
GOE 11K |  |  |  | Cl Max: | 1.335 | at alpha= | 10 | deg
JavaFoil+Calcfoil stall+Eppler ext transition |  |  |  | L/D Max: | 217.797 | at alpha= | 1 | deg
Re: | 3000000 |  |  | Cd Min: | 0.00223 | at alpha= | 0 | deg
Mach: | 0.25 |  |  | Cl=0 at alpha= | -4 | deg
|  |  |  | @ Cl=0.1, Cd= | 0.0036944
|  |  |  | @ Cl=0.4, Cd= | 0.0033433
|  |  |  | @ Cl=0.6, Cd= | 0.0048647
alpha (deg) | Cl | Cd | Cm | Cl/Cd
-14.5 | -0.464 | 0.1053 | -0.023 | -4.411
-14 | -0.488 | 0.09792 | -0.025 | -4.987
-13.5 | -0.506 | 0.0909 | -0.026 | -5.571
-13 | -0.518 | 0.08385 | -0.027 | -6.183
-12.5 | -0.524 | 0.07805 | -0.029 | -6.717
-12 | -0.524 | 0.07197 | -0.03 | -7.286
-11.5 | -0.519 | 0.06653 | -0.033 | -7.807
-11 | -0.509 | 0.06024 | -0.036 | -8.447
-10.5 | -0.493 | 0.05427 | -0.038 | -9.086
-10 | -0.476 | 0.0462 | -0.043 | -10.3
-9.5 | -0.53 | 0.00791 | -0.063 | -66.969
-9 | -0.497 | 0.0066 | -0.065 | -75.31
-8.5 | -0.456 | 0.00468 | -0.067 | -97.381
-8 | -0.412 | 0.00445 | -0.069 | -92.576
-7.5 | -0.364 | 0.00427 | -0.071 | -85.271
-7 | -0.313 | 0.00544 | -0.073 | -57.667
-6.5 | -0.263 | 0.00405 | -0.075 | -64.908
-6 | -0.211 | 0.00432 | -0.077 | -48.828
-5.5 | -0.159 | 0.00417 | -0.079 | -38.08
-5 | -0.106 | 0.00374 | -0.08 | -28.401
-4.5 | -0.053 | 0.00408 | -0.082 | -13
-4 | 0 | 0.0041 | -0.084 | 0.113
-3.5 | 0.054 | 0.00487 | -0.086 | 11.13
-3 | 0.108 | 0.00349 | -0.088 | 30.979
-2.5 | 0.162 | 0.00346 | -0.09 | 46.942
-2 | 0.217 | 0.00339 | -0.091 | 64.07
-1.5 | 0.272 | 0.00329 | -0.093 | 82.421
-1 | 0.326 | 0.00331 | -0.095 | 98.669
-0.5 | 0.381 | 0.0039 | -0.097 | 97.696
0 | 0.438 | 0.00223 | -0.099 | 196.644
0.5 | 0.493 | 0.00253 | -0.1 | 194.83
1 | 0.548 | 0.00252 | -0.102 | 217.797
1.5 | 0.603 | 0.005 | -0.104 | 120.517
2 | 0.657 | 0.00498 | -0.105 | 132.047
2.5 | 0.712 | 0.00525 | -0.107 | 135.414
3 | 0.765 | 0.00549 | -0.109 | 139.545
3.5 | 0.819 | 0.00563 | -0.11 | 145.451
4 | 0.872 | 0.00585 | -0.112 | 149.014
4.5 | 0.925 | 0.00603 | -0.114 | 153.374
5 | 0.977 | 0.00616 | -0.115 | 158.689
5.5 | 1.028 | 0.00635 | -0.117 | 162.053
6 | 1.079 | 0.00677 | -0.118 | 159.3
6.5 | 1.129 | 0.00685 | -0.12 | 164.831
7 | 1.177 | 0.00714 | -0.121 | 164.826
7.5 | 1.224 | 0.00755 | -0.123 | 162.062
8 | 1.259 | 0.01112 | -0.124 | 113.286
8.5 | 1.289 | 0.01166 | -0.126 | 110.547
9 | 1.313 | 0.0123 | -0.127 | 106.703
9.5 | 1.328 | 0.01326 | -0.128 | 100.164
10 | 1.335 | 0.01429 | -0.13 | 93.43
10.5 | 1.094 | 0.0601 | -0.083 | 18.195
11 | 1.32 | 0.01222 | -0.132 | 108.03
11.5 | 1.267 | 0.01887 | -0.13 | 67.12
12 | 1.045 | 0.0672 | -0.091 | 15.555
12.5 | 0.996 | 0.078 | -0.084 | 12.765
13 | 0.948 | 0.08516 | -0.082 | 11.129
13.5 | 0.889 | 0.09442 | -0.076 | 9.413
14 | 0.828 | 0.10406 | -0.076 | 7.961
14.5 | 0.762 | 0.1118 | -0.075 | 6.814
15 | 0.69 | 0.12547 | -0.074 | 5.5

## 62. Re 3M Mach 0.25 (2)
BIGFOIL.COM POLAR EXPORT
goe11k
GOE 11K |  |  |  | Cl Max: | 1.4138 | at alpha= | 12 | deg
XFOIL ncrit=9 |  |  |  | L/D Max: | 104.68 | at alpha= | 4.5 | deg
Re: | 3000000 |  |  | Cd Min: | 0.24278 | at alpha= | 19.5 | deg
Mach: | 0.25 |  |  | Cl=0 at alpha= | -3.6304 | deg
|  |  |  | @ Cl=0.1, Cd= | 0.0054029
|  |  |  | @ Cl=0.4, Cd= | 0.0058407
|  |  |  | @ Cl=0.6, Cd= | 0.0070696
alpha (deg) | Cl | Cd | Cm | Cl/Cd
-15 | -0.5493 | 0.17506 | -0.0093 | -3.1378
-14.5 | -0.5306 | 0.16828 | -0.0137 | -3.1531
-14 | -0.5224 | 0.15724 | -0.0183 | -3.3223
-13.5 | -0.5152 | 0.14716 | -0.0229 | -3.501
-13 | -0.5013 | 0.13955 | -0.0271 | -3.5923
-12.5 | -0.4859 | 0.13226 | -0.0313 | -3.6738
-12 | -0.4761 | 0.12336 | -0.036 | -3.8594
-11.5 | -0.5038 | 0.10508 | -0.0448 | -4.7944
-11 | -0.622 | 0.07127 | -0.0685 | -8.7274
-10.5 | -0.7019 | 0.03789 | -0.1055 | -18.5247
-10 | -0.7448 | 0.01885 | -0.1036 | -39.5119
-9.5 | -0.6941 | 0.01543 | -0.1035 | -44.9838
-9 | -0.6386 | 0.01279 | -0.1036 | -49.9296
-8.5 | -0.6016 | 0.01112 | -0.0987 | -54.1007
-8 | -0.5421 | 0.00997 | -0.0985 | -54.3731
-7.5 | -0.4795 | 0.00909 | -0.099 | -52.7503
-7 | -0.4275 | 0.00818 | -0.0972 | -52.2616
-6.5 | -0.368 | 0.00756 | -0.097 | -48.6772
-6 | -0.2978 | 0.00692 | -0.0995 | -43.0347
-5.5 | -0.2388 | 0.00652 | -0.0994 | -36.6258
-5 | -0.1659 | 0.00606 | -0.1027 | -27.3762
-4.5 | -0.1035 | 0.0058 | -0.1036 | -17.8448
-4 | -0.0428 | 0.00564 | -0.104 | -7.5887
-3.5 | 0.0151 | 0.00552 | -0.1039 | 2.7355
-3 | 0.0713 | 0.00544 | -0.1035 | 13.1066
-2.5 | 0.1254 | 0.00537 | -0.1025 | 23.352
-2 | 0.1759 | 0.00519 | -0.1007 | 33.8921
-1.5 | 0.2284 | 0.00509 | -0.0994 | 44.8723
-1 | 0.2791 | 0.00502 | -0.0977 | 55.5976
-0.5 | 0.3271 | 0.00497 | -0.0954 | 65.8149
0 | 0.3693 | 0.00498 | -0.0916 | 74.1566
0.5 | 0.3951 | 0.00506 | -0.0842 | 78.083
1 | 0.401 | 0.006 | -0.0728 | 66.8333
1.5 | 0.4247 | 0.00587 | -0.0656 | 72.3509
2 | 0.4385 | 0.00559 | -0.0557 | 78.4436
2.5 | 0.6186 | 0.00724 | -0.0852 | 85.442
3 | 0.7139 | 0.00763 | -0.0939 | 93.5649
3.5 | 0.7945 | 0.00792 | -0.0991 | 100.3157
4 | 0.8395 | 0.00814 | -0.0961 | 103.1327
4.5 | 0.8835 | 0.00844 | -0.0929 | 104.6801
5 | 0.9256 | 0.00889 | -0.0892 | 104.117
5.5 | 0.9675 | 0.00936 | -0.0854 | 103.3654
6 | 1.0101 | 0.00979 | -0.0818 | 103.1767
6.5 | 1.0518 | 0.01033 | -0.0778 | 101.8199
7 | 1.094 | 0.01085 | -0.074 | 100.8295
7.5 | 1.1321 | 0.01162 | -0.0693 | 97.4269
8 | 1.1693 | 0.01221 | -0.0643 | 95.7658
8.5 | 1.2075 | 0.01284 | -0.0596 | 94.0421
9 | 1.2439 | 0.01394 | -0.0546 | 89.2324
9.5 | 1.2802 | 0.01505 | -0.0495 | 85.0631
10 | 1.3171 | 0.01608 | -0.0447 | 81.9092
10.5 | 1.3498 | 0.01757 | -0.0392 | 76.8241
11 | 1.3816 | 0.01905 | -0.0337 | 72.5249
11.5 | 1.4066 | 0.02115 | -0.0274 | 66.5059
12 | 1.4138 | 0.02457 | -0.0189 | 57.5417
12.5 | 1.4014 | 0.02928 | -0.009 | 47.862
13 | 1.382 | 0.03438 | 0.0001 | 40.1978
13.5 | 1.3643 | 0.03965 | 0.007 | 34.4086
14 | 1.3179 | 0.04819 | 0.0123 | 27.348
14.5 | 1.2722 | 0.05853 | 0.0125 | 21.7359
15 | 1.2223 | 0.07367 | 0.0044 | 16.5916
15.5 | 1.1068 | 0.10996 | -0.0182 | 10.0655
16 | 1.0696 | 0.12608 | -0.0268 | 8.4835
16.5 | 1.0083 | 0.14845 | -0.0394 | 6.7922
17.5 | 0.8891 | 0.20806 | -0.0687 | 4.2733
18 | 0.8967 | 0.21849 | -0.0735 | 4.1041
18.5 | 0.9094 | 0.22644 | -0.0776 | 4.0161
19 | 0.9202 | 0.23621 | -0.0823 | 3.8957
19.5 | 0.9349 | 0.24278 | -0.0862 | 3.8508

## 63. Re 3M Mach 0.50 (1)
BIGFOIL.COM POLAR EXPORT
goe11k
GOE 11K |  |  |  | Cl Max: | 1.308 | at alpha= | 7.5 | deg
JavaFoil+Calcfoil stall+Eppler ext transition |  |  |  | L/D Max: | 259.857 | at alpha= | 0.5 | deg
Re: | 3000000 |  |  | Cd Min: | 0.00212 | at alpha= | 0.5 | deg
Mach: | 0.5 |  |  | Cl=0 at alpha= | -4.0083 | deg
|  |  |  | @ Cl=0.1, Cd= | 0.0037934
|  |  |  | @ Cl=0.4, Cd= | 0.0034485
|  |  |  | @ Cl=0.6, Cd= | 0.0042648
alpha (deg) | Cl | Cd | Cm | Cl/Cd
-20 | -0.739 | 0.16598 | -0.016 | -4.451
-19.5 | -0.718 | 0.164 | -0.017 | -4.377
-19 | -0.696 | 0.15415 | -0.018 | -4.518
-18.5 | -0.674 | 0.14565 | -0.02 | -4.629
-18 | -0.651 | 0.14201 | -0.02 | -4.584
-17.5 | -0.627 | 0.14051 | -0.021 | -4.465
-17 | -0.604 | 0.13375 | -0.021 | -4.518
-16.5 | -0.582 | 0.13035 | -0.022 | -4.466
-16 | -0.56 | 0.12617 | -0.023 | -4.439
-15.5 | -0.538 | 0.1215 | -0.024 | -4.425
-15 | -0.515 | 0.11525 | -0.025 | -4.472
-14.5 | -0.493 | 0.11307 | -0.026 | -4.359
-14 | -0.47 | 0.10852 | -0.027 | -4.334
-13.5 | -0.448 | 0.10521 | -0.028 | -4.255
-13 | -0.425 | 0.1019 | -0.029 | -4.171
-12.5 | -0.402 | 0.09771 | -0.03 | -4.116
-12 | -0.379 | 0.0961 | -0.031 | -3.945
-11.5 | -0.357 | 0.09483 | -0.033 | -3.761
-11 | -0.333 | 0.08902 | -0.034 | -3.745
-10.5 | -0.31 | 0.08408 | -0.034 | -3.687
-10 | -0.286 | 0.08128 | -0.035 | -3.523
-9.5 | -0.263 | 0.07559 | -0.035 | -3.476
-9 | -0.382 | 0.05527 | -0.04 | -6.908
-8.5 | -0.387 | 0.04643 | -0.045 | -8.331
-8 | -0.364 | 0.04141 | -0.049 | -8.798
-7.5 | -0.397 | 0.00423 | -0.079 | -93.756
-7 | -0.344 | 0.00623 | -0.081 | -55.126
-6.5 | -0.289 | 0.00562 | -0.083 | -51.464
-6 | -0.233 | 0.00416 | -0.086 | -56.115
-5.5 | -0.176 | 0.00402 | -0.088 | -43.763
-5 | -0.118 | 0.00399 | -0.09 | -29.554
-4.5 | -0.059 | 0.00338 | -0.092 | -17.437
-4 | 0.001 | 0.00386 | -0.094 | 0.134
-3.5 | 0.06 | 0.005 | -0.096 | 12.084
-3 | 0.121 | 0.00316 | -0.098 | 38.155
-2.5 | 0.181 | 0.00313 | -0.1 | 57.99
-2 | 0.242 | 0.00303 | -0.102 | 79.819
-1.5 | 0.303 | 0.003 | -0.104 | 101.055
-1 | 0.364 | 0.003 | -0.106 | 121.581
-0.5 | 0.425 | 0.00376 | -0.108 | 113.247
0 | 0.49 | 0.00372 | -0.11 | 131.878
0.5 | 0.551 | 0.00212 | -0.112 | 259.857
1 | 0.612 | 0.00479 | -0.114 | 127.739
1.5 | 0.673 | 0.00489 | -0.116 | 137.648
2 | 0.734 | 0.00483 | -0.118 | 151.945
2.5 | 0.794 | 0.00502 | -0.12 | 158.069
3 | 0.853 | 0.00545 | -0.121 | 156.482
3.5 | 0.912 | 0.00569 | -0.123 | 160.366
4 | 0.969 | 0.00593 | -0.125 | 163.506
4.5 | 1.026 | 0.0062 | -0.127 | 165.492
5 | 1.081 | 0.00632 | -0.129 | 171.043
5.5 | 1.134 | 0.00681 | -0.13 | 166.423
6 | 1.184 | 0.00696 | -0.132 | 170.116
6.5 | 1.231 | 0.00739 | -0.134 | 166.671
7 | 1.275 | 0.00787 | -0.135 | 161.877
7.5 | 1.308 | 0.00828 | -0.137 | 157.959
8 | 1.292 | 0.00892 | -0.139 | 144.969
8.5 | 0.977 | 0.05141 | -0.088 | 19.005
9 | 0.643 | 0.07405 | -0.074 | 8.684
9.5 | 0.668 | 0.07985 | -0.076 | 8.37
10 | 0.693 | 0.08246 | -0.077 | 8.406
10.5 | 0.718 | 0.08461 | -0.078 | 8.482
11 | 0.741 | 0.09095 | -0.077 | 8.149
11.5 | 0.766 | 0.09333 | -0.078 | 8.205
12 | 0.79 | 0.09703 | -0.079 | 8.145
12.5 | 0.815 | 0.10204 | -0.081 | 7.987

## 64. Re 3M Mach 0.50 (2)
BIGFOIL.COM POLAR EXPORT
goe11k
GOE 11K |  |  |  | Cl Max: | 1.1591 | at alpha= | 7.5 | deg
XFOIL ncrit=9 |  |  |  | L/D Max: | 100.374 | at alpha= | 4.5 | deg
Re: | 3000000 |  |  | Cd Min: | 0.26234 | at alpha= | -20 | deg
Mach: | 0.5 |  |  | Cl=0 at alpha= | -3.5339 | deg
|  |  |  | @ Cl=0.1, Cd= | 0.0056356
|  |  |  | @ Cl=0.4, Cd= | 0.0051896
|  |  |  | @ Cl=0.6, Cd= | 0.0075584
alpha (deg) | Cl | Cd | Cm | Cl/Cd
-20 | -0.7196 | 0.26234 | 0.0196 | -2.743
-19.5 | -0.7037 | 0.25501 | 0.0163 | -2.7595
-19 | -0.6869 | 0.24809 | 0.0131 | -2.7688
-18.5 | -0.6702 | 0.24114 | 0.0101 | -2.7793
-18 | -0.6539 | 0.23394 | 0.0072 | -2.7952
-17.5 | -0.6373 | 0.22563 | 0.0042 | -2.8245
-17 | -0.6219 | 0.21801 | 0.0014 | -2.8526
-16.5 | -0.607 | 0.21016 | -0.0014 | -2.8883
-16 | -0.5906 | 0.20176 | -0.0051 | -2.9272
-15.5 | -0.5655 | 0.19394 | -0.0108 | -2.9159
-15 | -0.5428 | 0.18608 | -0.0158 | -2.917
-14.5 | -0.5213 | 0.17833 | -0.0205 | -2.9232
-14 | -0.5001 | 0.16923 | -0.0257 | -2.9551
-13.5 | -0.4869 | 0.1586 | -0.0307 | -3.07
-13 | -0.4692 | 0.15009 | -0.0355 | -3.1261
-12.5 | -0.4473 | 0.1428 | -0.0403 | -3.1324
-12 | -0.4284 | 0.1346 | -0.0454 | -3.1828
-11.5 | -0.4166 | 0.12627 | -0.0489 | -3.2993
-11 | -0.4062 | 0.11793 | -0.0524 | -3.4444
-10.5 | -0.3955 | 0.10888 | -0.0572 | -3.6324
-10 | -0.3857 | 0.0997 | -0.0626 | -3.8686
-9.5 | -0.3736 | 0.09081 | -0.069 | -4.1141
-9 | -0.3578 | 0.08235 | -0.0758 | -4.3449
-8.5 | -0.3467 | 0.07242 | -0.0851 | -4.7874
-8 | -0.3506 | 0.06178 | -0.0945 | -5.675
-7.5 | -0.3492 | 0.04794 | -0.1143 | -7.2841
-7 | -0.3531 | 0.0343 | -0.1246 | -10.2945
-6.5 | -0.3589 | 0.02058 | -0.1261 | -17.4393
-6 | -0.3378 | 0.01061 | -0.1236 | -31.8379
-5.5 | -0.2706 | 0.00797 | -0.1218 | -33.9523
-5 | -0.1934 | 0.00691 | -0.1217 | -27.9884
-4.5 | -0.1257 | 0.00632 | -0.1201 | -19.8892
-4 | -0.0619 | 0.00599 | -0.1181 | -10.3339
-3.5 | 0.0045 | 0.00587 | -0.117 | 0.76661
-3 | 0.0654 | 0.00571 | -0.1149 | 11.4536
-2.5 | 0.1259 | 0.00558 | -0.1131 | 22.5627
-2 | 0.1838 | 0.00552 | -0.1108 | 33.2971
-1.5 | 0.2393 | 0.00527 | -0.1082 | 45.408
-1 | 0.2947 | 0.00515 | -0.1055 | 57.2233
-0.5 | 0.3448 | 0.00509 | -0.1017 | 67.7407
0 | 0.3865 | 0.00507 | -0.0959 | 76.2327
0.5 | 0.4136 | 0.00531 | -0.0868 | 77.8908
1 | 0.4037 | 0.00669 | -0.0703 | 60.3438
1.5 | 0.44 | 0.00695 | -0.064 | 63.3094
2 | 0.4567 | 0.00707 | -0.0539 | 64.5969
3 | 0.7765 | 0.00816 | -0.0964 | 95.1593
3.5 | 0.8202 | 0.00836 | -0.0906 | 98.11
4 | 0.8653 | 0.00868 | -0.0848 | 99.6889
4.5 | 0.9114 | 0.00908 | -0.0791 | 100.3744
5 | 0.9568 | 0.00967 | -0.073 | 98.9452
5.5 | 1.0046 | 0.01029 | -0.0669 | 97.6288
6 | 1.0502 | 0.01123 | -0.06 | 93.5174
6.5 | 1.0951 | 0.01249 | -0.0527 | 87.6781
7 | 1.1379 | 0.01516 | -0.0449 | 75.0594
7.5 | 1.1591 | 0.02313 | -0.0366 | 50.1124
8 | 1.1268 | 0.03037 | -0.0215 | 37.1024
8.5 | 1.0862 | 0.03707 | -0.0077 | 29.3013
9 | 1.0443 | 0.04414 | 0.0022 | 23.6588
9.5 | 1.0025 | 0.05231 | 0.0071 | 19.1646
10 | 0.9626 | 0.06256 | 0.0057 | 15.3868
10.5 | 0.9308 | 0.07759 | -0.0052 | 11.9964
11 | 0.9084 | 0.0931 | -0.0159 | 9.7573
11.5 | 0.8891 | 0.10596 | -0.0227 | 8.3909
12 | 0.8733 | 0.11834 | -0.0289 | 7.3796
12.5 | 0.8606 | 0.1308 | -0.035 | 6.5795

## 65. Re 4M Mach 0.00 (1)
BIGFOIL.COM POLAR EXPORT
goe11k
GOE 11K |  |  |  | Cl Max: | 1.367 | at alpha= | 11.5 | deg
JavaFoil+Calcfoil stall+Eppler ext transition |  |  |  | L/D Max: | 213.53 | at alpha= | 0.5 | deg
Re: | 4000000 |  |  | Cd Min: | 0.00224 | at alpha= | 0.5 | deg
Mach: | 0 |  |  | Cl=0 at alpha= | -4 | deg
|  |  |  | @ Cl=0.1, Cd= | 0.0033506
|  |  |  | @ Cl=0.4, Cd= | 0.0029407
|  |  |  | @ Cl=0.6, Cd= | 0.0048008
alpha (deg) | Cl | Cd | Cm | Cl/Cd
-19.5 | -0.478 | 0.16137 | -0.013 | -2.96
-19 | -0.494 | 0.15522 | -0.014 | -3.182
-18.5 | -0.51 | 0.14586 | -0.015 | -3.494
-18 | -0.525 | 0.13823 | -0.016 | -3.795
-17.5 | -0.539 | 0.13198 | -0.017 | -4.082
-17 | -0.552 | 0.12402 | -0.018 | -4.448
-16.5 | -0.563 | 0.11787 | -0.019 | -4.778
-16 | -0.573 | 0.11073 | -0.02 | -5.173
-15.5 | -0.58 | 0.10437 | -0.021 | -5.561
-15 | -0.586 | 0.09881 | -0.023 | -5.926
-14.5 | -0.589 | 0.09286 | -0.024 | -6.339
-14 | -0.589 | 0.08695 | -0.026 | -6.772
-13.5 | -0.586 | 0.08085 | -0.027 | -7.248
-13 | -0.58 | 0.07462 | -0.029 | -7.771
-12.5 | -0.57 | 0.06951 | -0.031 | -8.207
-12 | -0.557 | 0.06498 | -0.033 | -8.574
-11.5 | -0.542 | 0.05859 | -0.035 | -9.252
-11 | -0.525 | 0.05207 | -0.038 | -10.075
-10.5 | -0.583 | 0.00932 | -0.056 | -62.577
-10 | -0.563 | 0.00717 | -0.059 | -78.527
-9.5 | -0.527 | 0.00496 | -0.061 | -106.249
-9 | -0.487 | 0.00604 | -0.063 | -80.676
-8.5 | -0.445 | 0.00448 | -0.065 | -99.461
-8 | -0.401 | 0.00422 | -0.067 | -94.988
-7.5 | -0.354 | 0.00407 | -0.069 | -86.957
-7 | -0.305 | 0.0054 | -0.071 | -56.344
-6.5 | -0.255 | 0.00416 | -0.072 | -61.285
-6 | -0.205 | 0.00409 | -0.074 | -50.02
-5.5 | -0.154 | 0.00406 | -0.076 | -37.985
-5 | -0.103 | 0.00363 | -0.078 | -28.346
-4.5 | -0.051 | 0.00355 | -0.08 | -14.454
-4 | 0 | 0.00353 | -0.082 | 0.127
-3.5 | 0.053 | 0.00345 | -0.083 | 15.246
-3 | 0.105 | 0.00334 | -0.085 | 31.373
-2.5 | 0.157 | 0.00335 | -0.087 | 46.932
-2 | 0.21 | 0.00327 | -0.089 | 64.333
-1.5 | 0.263 | 0.0032 | -0.09 | 82.299
-1 | 0.316 | 0.00378 | -0.092 | 83.441
-0.5 | 0.369 | 0.00376 | -0.094 | 98.102
0 | 0.425 | 0.00228 | -0.095 | 185.896
0.5 | 0.478 | 0.00224 | -0.097 | 213.53
1 | 0.531 | 0.00346 | -0.099 | 153.327
1.5 | 0.584 | 0.00484 | -0.1 | 120.669
2 | 0.637 | 0.00471 | -0.102 | 135.271
2.5 | 0.689 | 0.0049 | -0.104 | 140.768
3 | 0.742 | 0.00501 | -0.105 | 148.171
3.5 | 0.794 | 0.00526 | -0.107 | 150.953
4 | 0.846 | 0.00547 | -0.108 | 154.671
4.5 | 0.897 | 0.0056 | -0.11 | 160.093
5 | 0.948 | 0.00585 | -0.112 | 161.958
5.5 | 0.998 | 0.0059 | -0.113 | 169.195
6 | 1.048 | 0.00618 | -0.115 | 169.614
6.5 | 1.097 | 0.00892 | -0.116 | 123.004
7 | 1.145 | 0.0066 | -0.118 | 173.574
7.5 | 1.192 | 0.00687 | -0.119 | 173.445
8 | 1.23 | 0.01 | -0.12 | 122.982
8.5 | 1.265 | 0.01045 | -0.122 | 121.005
9 | 1.295 | 0.01093 | -0.123 | 118.521
9.5 | 1.321 | 0.00839 | -0.124 | 157.48
10 | 1.341 | 0.01237 | -0.126 | 108.431
10.5 | 1.355 | 0.01058 | -0.127 | 128.056
11 | 1.364 | 0.01034 | -0.128 | 131.92
11.5 | 1.367 | 0.01103 | -0.129 | 123.957
12 | 1.364 | 0.01175 | -0.13 | 116.134
12.5 | 1.335 | 0.01788 | -0.13 | 74.691
13 | 1.313 | 0.01926 | -0.13 | 68.191
13.5 | 1.106 | 0.0712 | -0.095 | 15.54
14 | 1.081 | 0.07746 | -0.094 | 13.952
14.5 | 1.047 | 0.08805 | -0.089 | 11.888
15 | 1.016 | 0.09604 | -0.086 | 10.575
15.5 | 0.986 | 0.10369 | -0.085 | 9.505
16 | 0.953 | 0.11197 | -0.084 | 8.511
16.5 | 0.921 | 0.11827 | -0.084 | 7.786

## 66. Re 4M Mach 0.00 (2)
BIGFOIL.COM POLAR EXPORT
goe11k
GOE 11K |  |  |  | Cl Max: | 1.6776 | at alpha= | 17.5 | deg
XFOIL ncrit=9 |  |  |  | L/D Max: | 112.465 | at alpha= | 4.5 | deg
Re: | 4000000 |  |  | Cd Min: | 0.09488 | at alpha= | 20 | deg
Mach: | 0 |  |  | Cl=0 at alpha= | -3.6737 | deg
|  |  |  | @ Cl=0.1, Cd= | 0.0049768
|  |  |  | @ Cl=0.4, Cd= | 0.0061845
|  |  |  | @ Cl=0.6, Cd= | 0.0066221
alpha (deg) | Cl | Cd | Cm | Cl/Cd
-15 | -1.1476 | 0.03232 | -0.0955 | -35.5074
-14.5 | -1.1423 | 0.02569 | -0.0942 | -44.4648
-14 | -1.1036 | 0.02306 | -0.0943 | -47.8578
-13.5 | -1.0612 | 0.02048 | -0.0947 | -51.8164
-13 | -1.0129 | 0.01857 | -0.0955 | -54.545
-12.5 | -0.9613 | 0.01708 | -0.0964 | -56.2822
-12 | -0.9355 | 0.01463 | -0.0918 | -63.944
-11.5 | -0.8872 | 0.0134 | -0.0914 | -66.209
-11 | -0.8336 | 0.01239 | -0.0918 | -67.2801
-10.5 | -0.7773 | 0.01157 | -0.0928 | -67.1824
-10 | -0.7197 | 0.0108 | -0.0939 | -66.6389
-9.5 | -0.6606 | 0.01017 | -0.0952 | -64.9558
-9 | -0.6034 | 0.00915 | -0.0962 | -65.9454
-8.5 | -0.563 | 0.00854 | -0.093 | -65.9251
-8 | -0.5072 | 0.00802 | -0.0934 | -63.2419
-7.5 | -0.448 | 0.00751 | -0.0945 | -59.6538
-7 | -0.3834 | 0.00693 | -0.0969 | -55.3247
-6.5 | -0.3366 | 0.0066 | -0.095 | -51
-6 | -0.2674 | 0.00613 | -0.0984 | -43.6215
-5.5 | -0.2065 | 0.00579 | -0.0998 | -35.6649
-5 | -0.1444 | 0.00548 | -0.1015 | -26.3504
-4.5 | -0.0874 | 0.00532 | -0.1019 | -16.4286
-4 | -0.0339 | 0.0052 | -0.1015 | -6.5192
-3 | 0.07 | 0.005 | -0.0998 | 14
-2.5 | 0.1218 | 0.00496 | -0.0989 | 24.5565
-2 | 0.1701 | 0.00487 | -0.0972 | 34.9281
-1.5 | 0.2202 | 0.00478 | -0.0959 | 46.0669
-1 | 0.2673 | 0.00473 | -0.0938 | 56.5116
-0.5 | 0.3112 | 0.00473 | -0.091 | 65.7928
0 | 0.3457 | 0.00495 | -0.086 | 69.8384
0.5 | 0.3667 | 0.00571 | -0.0783 | 64.2207
1 | 0.3971 | 0.00619 | -0.0729 | 64.1519
1.5 | 0.4288 | 0.00613 | -0.0679 | 69.9511
2.5 | 0.4658 | 0.00597 | -0.0513 | 78.0235
3.5 | 0.7395 | 0.0073 | -0.0902 | 101.3014
4 | 0.8269 | 0.00756 | -0.0978 | 109.3783
4.5 | 0.8806 | 0.00783 | -0.0976 | 112.4649
5 | 0.9215 | 0.00822 | -0.0945 | 112.1046
5.5 | 0.9631 | 0.00861 | -0.0915 | 111.8583
6 | 1.0053 | 0.00897 | -0.0887 | 112.0736
6.5 | 1.0466 | 0.00938 | -0.0857 | 111.5778
7 | 1.0876 | 0.00977 | -0.0827 | 111.3204
7.5 | 1.1272 | 0.01032 | -0.0793 | 109.2248
8 | 1.1685 | 0.01073 | -0.0765 | 108.9003
8.5 | 1.2085 | 0.01121 | -0.0734 | 107.8055
9 | 1.2454 | 0.01194 | -0.0697 | 104.3049
9.5 | 1.2821 | 0.01249 | -0.066 | 102.6501
10 | 1.3163 | 0.01299 | -0.0617 | 101.3318
10.5 | 1.351 | 0.01358 | -0.0578 | 99.4845
11 | 1.385 | 0.01427 | -0.0538 | 97.0568
11.5 | 1.4186 | 0.01502 | -0.0498 | 94.4474
12 | 1.4496 | 0.01609 | -0.0455 | 90.0932
12.5 | 1.4782 | 0.01731 | -0.0409 | 85.3957
13 | 1.5101 | 0.01822 | -0.0371 | 82.8814
13.5 | 1.5408 | 0.01915 | -0.0332 | 80.4595
14 | 1.5688 | 0.02031 | -0.0291 | 77.2427
14.5 | 1.5954 | 0.02151 | -0.025 | 74.1702
15 | 1.6191 | 0.02289 | -0.0207 | 70.7339
15.5 | 1.6408 | 0.0244 | -0.0163 | 67.2459
16 | 1.6563 | 0.02635 | -0.0114 | 62.8577
16.5 | 1.6686 | 0.02858 | -0.0066 | 58.3835
17 | 1.6772 | 0.03115 | -0.002 | 53.8427
17.5 | 1.6776 | 0.03453 | 0.0027 | 48.5838
18 | 1.6572 | 0.04 | 0.0078 | 41.43
18.5 | 1.6237 | 0.04752 | 0.0113 | 34.1688
19 | 1.5882 | 0.05676 | 0.0115 | 27.981
19.5 | 1.5908 | 0.06223 | 0.0104 | 25.5632
20 | 1.4529 | 0.09488 | -0.0078 | 15.313

## 67. Re 4M Mach 0.10 (1)
BIGFOIL.COM POLAR EXPORT
goe11k
GOE 11K |  |  |  | Cl Max: | 1.36 | at alpha= | 11 | deg
JavaFoil+Calcfoil stall+Eppler ext transition |  |  |  | L/D Max: | 210.81 | at alpha= | 0.5 | deg
Re: | 4000000 |  |  | Cd Min: | 0.00226 | at alpha= | 0 | deg
Mach: | 0.1 |  |  | Cl=0 at alpha= | -4 | deg
|  |  |  | @ Cl=0.1, Cd= | 0.0033719
|  |  |  | @ Cl=0.4, Cd= | 0.0029929
|  |  |  | @ Cl=0.6, Cd= | 0.0047755
alpha (deg) | Cl | Cd | Cm | Cl/Cd
-19 | -0.456 | 0.15631 | -0.014 | -2.919
-18.5 | -0.475 | 0.15065 | -0.015 | -3.15
-18 | -0.492 | 0.14056 | -0.016 | -3.503
-17.5 | -0.509 | 0.13378 | -0.017 | -3.807
-17 | -0.525 | 0.12648 | -0.018 | -4.152
-16.5 | -0.539 | 0.11934 | -0.019 | -4.52
-16 | -0.552 | 0.11249 | -0.02 | -4.908
-15.5 | -0.562 | 0.10596 | -0.021 | -5.309
-15 | -0.57 | 0.0995 | -0.023 | -5.732
-14.5 | -0.575 | 0.09377 | -0.024 | -6.137
-14 | -0.578 | 0.08788 | -0.025 | -6.577
-13.5 | -0.577 | 0.08218 | -0.027 | -7.028
-13 | -0.573 | 0.07571 | -0.029 | -7.573
-12.5 | -0.566 | 0.07043 | -0.031 | -8.033
-12 | -0.554 | 0.0651 | -0.033 | -8.513
-11.5 | -0.539 | 0.06022 | -0.035 | -8.954
-11 | -0.522 | 0.05349 | -0.038 | -9.767
-10.5 | -0.57 | 0.01239 | -0.055 | -45.978
-10 | -0.562 | 0.00748 | -0.059 | -75.167
-9.5 | -0.529 | 0.005 | -0.062 | -105.728
-9 | -0.489 | 0.006 | -0.063 | -81.461
-8.5 | -0.447 | 0.00442 | -0.065 | -101.233
-8 | -0.403 | 0.00426 | -0.067 | -94.418
-7.5 | -0.356 | 0.00412 | -0.069 | -86.276
-7 | -0.306 | 0.00546 | -0.071 | -56.043
-6.5 | -0.256 | 0.00423 | -0.073 | -60.601
-6 | -0.206 | 0.00406 | -0.075 | -50.67
-5.5 | -0.155 | 0.00402 | -0.076 | -38.509
-5 | -0.103 | 0.00361 | -0.078 | -28.622
-4.5 | -0.052 | 0.00353 | -0.08 | -14.621
-4 | 0 | 0.00347 | -0.082 | 0.13
-3.5 | 0.053 | 0.00339 | -0.084 | 15.578
-3 | 0.105 | 0.00337 | -0.085 | 31.25
-2.5 | 0.158 | 0.0033 | -0.087 | 47.958
-2 | 0.211 | 0.00322 | -0.089 | 65.68
-1.5 | 0.264 | 0.00318 | -0.091 | 83.2
-1 | 0.317 | 0.00376 | -0.092 | 84.322
-0.5 | 0.371 | 0.00378 | -0.094 | 97.969
0 | 0.427 | 0.00226 | -0.096 | 188.951
0.5 | 0.48 | 0.00228 | -0.098 | 210.81
1 | 0.533 | 0.00343 | -0.099 | 155.737
1.5 | 0.587 | 0.0048 | -0.101 | 122.258
2 | 0.64 | 0.0047 | -0.103 | 136.171
2.5 | 0.693 | 0.00488 | -0.104 | 141.873
3 | 0.745 | 0.00499 | -0.106 | 149.4
3.5 | 0.798 | 0.00534 | -0.107 | 149.345
4 | 0.85 | 0.00545 | -0.109 | 155.852
4.5 | 0.901 | 0.00569 | -0.111 | 158.265
5 | 0.952 | 0.00584 | -0.112 | 163.102
5.5 | 1.003 | 0.00596 | -0.114 | 168.155
6 | 1.053 | 0.00617 | -0.115 | 170.721
6.5 | 1.102 | 0.0089 | -0.117 | 123.825
7 | 1.15 | 0.00668 | -0.118 | 172.245
7.5 | 1.197 | 0.00687 | -0.12 | 174.251
8 | 1.235 | 0.01006 | -0.121 | 122.733
8.5 | 1.269 | 0.01052 | -0.122 | 120.595
9 | 1.299 | 0.01104 | -0.124 | 117.66
9.5 | 1.323 | 0.00841 | -0.125 | 157.305
10 | 1.341 | 0.01252 | -0.126 | 107.137
10.5 | 1.354 | 0.01072 | -0.128 | 126.351
11 | 1.36 | 0.01048 | -0.129 | 129.805
11.5 | 1.36 | 0.01123 | -0.13 | 121.151
12 | 1.354 | 0.0123 | -0.131 | 110.126
12.5 | 1.308 | 0.01934 | -0.129 | 67.627
13 | 1.137 | 0.05565 | -0.105 | 20.426
13.5 | 1.084 | 0.07271 | -0.095 | 14.913
14 | 1.049 | 0.08237 | -0.09 | 12.739
14.5 | 1.015 | 0.09195 | -0.086 | 11.034
15 | 0.982 | 0.09965 | -0.085 | 9.856
15.5 | 0.946 | 0.107 | -0.083 | 8.846
16 | 0.911 | 0.11344 | -0.083 | 8.034

## 68. Re 4M Mach 0.10 (2)
BIGFOIL.COM POLAR EXPORT
goe11k
GOE 11K |  |  |  | Cl Max: | 1.648 | at alpha= | 16.5 | deg
XFOIL ncrit=9 |  |  |  | L/D Max: | 112.405 | at alpha= | 4.5 | deg
Re: | 4000000 |  |  | Cd Min: | 0.22581 | at alpha= | -19 | deg
Mach: | 0.1 |  |  | Cl=0 at alpha= | -3.6686 | deg
|  |  |  | @ Cl=0.1, Cd= | 0.0049768
|  |  |  | @ Cl=0.4, Cd= | 0.0062081
|  |  |  | @ Cl=0.6, Cd= | 0.0067085
alpha (deg) | Cl | Cd | Cm | Cl/Cd
-19 | -0.6391 | 0.22581 | 0.0114 | -2.8303
-17.5 | -0.6058 | 0.20722 | 0.0043 | -2.9235
-17 | -0.5897 | 0.2003 | 0.0005 | -2.9441
-16.5 | -0.5701 | 0.19208 | -0.0045 | -2.968
-16 | -0.5529 | 0.18426 | -0.0092 | -3.0007
-15.5 | -0.5373 | 0.17637 | -0.0135 | -3.0464
-14 | -1.0675 | 0.0315 | -0.0978 | -33.8889
-13.5 | -1.0538 | 0.02425 | -0.0979 | -43.4557
-13 | -1.0136 | 0.02081 | -0.0984 | -48.7074
-12.5 | -0.9651 | 0.01859 | -0.099 | -51.915
-12 | -0.9311 | 0.01645 | -0.096 | -56.6018
-11.5 | -0.8926 | 0.01417 | -0.0938 | -62.9922
-11 | -0.8397 | 0.01291 | -0.0939 | -65.0426
-10.5 | -0.7832 | 0.01197 | -0.0946 | -65.4302
-10 | -0.7254 | 0.01109 | -0.0955 | -65.4103
-9.5 | -0.6658 | 0.01038 | -0.0967 | -64.1426
-8.5 | -0.5675 | 0.00868 | -0.0942 | -65.3802
-8 | -0.5111 | 0.0081 | -0.0944 | -63.0988
-7.5 | -0.4507 | 0.00763 | -0.0956 | -59.0695
-7 | -0.3855 | 0.00698 | -0.0979 | -55.2292
-6.5 | -0.3386 | 0.00663 | -0.0959 | -51.0709
-6 | -0.2706 | 0.00616 | -0.0989 | -43.9286
-5.5 | -0.2073 | 0.00582 | -0.1007 | -35.6186
-5 | -0.1455 | 0.0055 | -0.1022 | -26.4545
-4.5 | -0.0884 | 0.00533 | -0.1025 | -16.5854
-4 | -0.0346 | 0.00522 | -0.102 | -6.6284
-3 | 0.0698 | 0.005 | -0.1003 | 13.96
-2.5 | 0.1219 | 0.00496 | -0.0994 | 24.5766
-2 | 0.1705 | 0.00488 | -0.0976 | 34.9385
-1.5 | 0.2206 | 0.00478 | -0.0962 | 46.1506
-1 | 0.2681 | 0.00473 | -0.0942 | 56.6808
-0.5 | 0.3122 | 0.00474 | -0.0913 | 65.865
0 | 0.3467 | 0.00495 | -0.0863 | 70.0404
0.5 | 0.367 | 0.00575 | -0.0783 | 63.8261
1 | 0.398 | 0.00621 | -0.073 | 64.0902
1.5 | 0.4295 | 0.00618 | -0.0678 | 69.4984
2 | 0.4547 | 0.00621 | -0.0612 | 73.2206
2.5 | 0.4665 | 0.00604 | -0.0511 | 77.2351
3 | 0.6582 | 0.007 | -0.0835 | 94.0286
3.5 | 0.7427 | 0.00732 | -0.0903 | 101.4617
4 | 0.831 | 0.00759 | -0.0981 | 109.4862
4.5 | 0.8835 | 0.00786 | -0.0974 | 112.4046
5 | 0.9245 | 0.00826 | -0.0942 | 111.9249
5.5 | 0.9663 | 0.00866 | -0.0911 | 111.582
6 | 1.0086 | 0.00903 | -0.0882 | 111.6944
6.5 | 1.0503 | 0.00943 | -0.0851 | 111.3786
7 | 1.0914 | 0.00985 | -0.0819 | 110.802
7.5 | 1.1314 | 0.01039 | -0.0786 | 108.8932
8 | 1.1729 | 0.01082 | -0.0755 | 108.4011
8.5 | 1.2128 | 0.01135 | -0.0723 | 106.8546
9 | 1.2496 | 0.01211 | -0.0683 | 103.1874
9.5 | 1.2851 | 0.01263 | -0.0641 | 101.7498
10 | 1.3199 | 0.01316 | -0.0598 | 100.2964
10.5 | 1.3552 | 0.01382 | -0.0557 | 98.0608
11 | 1.3896 | 0.01457 | -0.0516 | 95.3741
11.5 | 1.4219 | 0.0156 | -0.0472 | 91.1474
12 | 1.4507 | 0.01693 | -0.0423 | 85.6881
12.5 | 1.4827 | 0.01787 | -0.0381 | 82.9715
13 | 1.5135 | 0.01892 | -0.0339 | 79.9947
13.5 | 1.5431 | 0.02002 | -0.0296 | 77.0779
14 | 1.569 | 0.02138 | -0.025 | 73.3863
14.5 | 1.5938 | 0.02277 | -0.0205 | 69.9956
15 | 1.6152 | 0.02438 | -0.0157 | 66.251
15.5 | 1.6339 | 0.02618 | -0.0109 | 62.4102
16 | 1.6443 | 0.02862 | -0.0056 | 57.4528
16.5 | 1.648 | 0.03165 | -0.0002 | 52.0695
17 | 1.6419 | 0.03565 | 0.0052 | 46.0561
17.5 | 1.6205 | 0.04135 | 0.0101 | 39.1898
18 | 1.5694 | 0.05108 | 0.0131 | 30.7244
18.5 | 1.5422 | 0.05997 | 0.0121 | 25.7162
19 | 1.4666 | 0.07979 | 0.0019 | 18.3807
19.5 | 1.4613 | 0.08899 | -0.0031 | 16.4209

## 69. Re 4M Mach 0.25 (1)
BIGFOIL.COM POLAR EXPORT
goe11k
GOE 11K |  |  |  | Cl Max: | 1.335 | at alpha= | 10 | deg
JavaFoil+Calcfoil stall+Eppler ext transition |  |  |  | L/D Max: | 218.31 | at alpha= | 0.5 | deg
Re: | 4000000 |  |  | Cd Min: | 0.00221 | at alpha= | 0 | deg
Mach: | 0.25 |  |  | Cl=0 at alpha= | -4 | deg
|  |  |  | @ Cl=0.1, Cd= | 0.0033118
|  |  |  | @ Cl=0.4, Cd= | 0.0032233
|  |  |  | @ Cl=0.6, Cd= | 0.0047447
alpha (deg) | Cl | Cd | Cm | Cl/Cd
-14.5 | -0.465 | 0.10365 | -0.023 | -4.483
-14 | -0.488 | 0.09575 | -0.025 | -5.102
-13.5 | -0.507 | 0.08959 | -0.026 | -5.654
-13 | -0.519 | 0.08248 | -0.027 | -6.287
-12.5 | -0.524 | 0.07695 | -0.029 | -6.815
-12 | -0.525 | 0.07109 | -0.031 | -7.392
-11.5 | -0.52 | 0.06456 | -0.034 | -8.062
-11 | -0.51 | 0.05864 | -0.036 | -8.696
-10.5 | -0.494 | 0.0534 | -0.039 | -9.251
-10 | -0.481 | 0.0421 | -0.045 | -11.423
-9.5 | -0.534 | 0.00705 | -0.063 | -75.775
-9 | -0.497 | 0.00615 | -0.065 | -80.757
-8.5 | -0.456 | 0.00443 | -0.067 | -102.835
-8 | -0.412 | 0.00429 | -0.069 | -95.958
-7.5 | -0.364 | 0.00415 | -0.071 | -87.74
-7 | -0.313 | 0.00529 | -0.073 | -59.268
-6.5 | -0.263 | 0.00416 | -0.075 | -63.166
-6 | -0.211 | 0.0041 | -0.077 | -51.509
-5.5 | -0.159 | 0.00405 | -0.079 | -39.257
-5 | -0.106 | 0.00362 | -0.08 | -29.289
-4.5 | -0.053 | 0.00356 | -0.082 | -14.889
-4 | 0 | 0.00348 | -0.084 | 0.133
-3.5 | 0.054 | 0.00338 | -0.086 | 16.023
-3 | 0.108 | 0.0033 | -0.088 | 32.837
-2.5 | 0.163 | 0.00322 | -0.09 | 50.441
-2 | 0.217 | 0.00323 | -0.091 | 67.111
-1.5 | 0.272 | 0.00317 | -0.093 | 85.527
-1 | 0.326 | 0.00368 | -0.095 | 88.637
-0.5 | 0.381 | 0.00373 | -0.097 | 102.18
0 | 0.438 | 0.00221 | -0.099 | 197.981
0.5 | 0.493 | 0.00226 | -0.1 | 218.31
1 | 0.548 | 0.00344 | -0.102 | 159.155
1.5 | 0.603 | 0.00482 | -0.104 | 125.034
2 | 0.657 | 0.00471 | -0.105 | 139.634
2.5 | 0.712 | 0.0049 | -0.107 | 145.248
3 | 0.765 | 0.00503 | -0.109 | 152.169
3.5 | 0.819 | 0.00537 | -0.11 | 152.495
4 | 0.872 | 0.00549 | -0.112 | 158.793
4.5 | 0.925 | 0.00575 | -0.114 | 160.757
5 | 0.977 | 0.0059 | -0.115 | 165.704
5.5 | 1.028 | 0.00605 | -0.117 | 170.009
6 | 1.079 | 0.00638 | -0.118 | 169.105
6.5 | 1.129 | 0.00652 | -0.12 | 172.976
7 | 1.177 | 0.00683 | -0.121 | 172.434
7.5 | 1.224 | 0.00705 | -0.123 | 173.55
8 | 1.259 | 0.01049 | -0.124 | 120.058
8.5 | 1.289 | 0.01104 | -0.126 | 116.81
9 | 1.313 | 0.01166 | -0.127 | 112.621
9.5 | 1.328 | 0.01255 | -0.128 | 105.845
10 | 1.335 | 0.01352 | -0.13 | 98.75
10.5 | 1.299 | 0.01728 | -0.128 | 75.215
11 | 1.32 | 0.01168 | -0.132 | 113.022
11.5 | 1.251 | 0.02012 | -0.129 | 62.189
12 | 1.08 | 0.05266 | -0.104 | 20.515
12.5 | 0.998 | 0.07535 | -0.086 | 13.248
13 | 0.951 | 0.08278 | -0.085 | 11.483
13.5 | 0.892 | 0.09222 | -0.08 | 9.668
14 | 0.829 | 0.10141 | -0.076 | 8.173
14.5 | 0.762 | 0.11061 | -0.076 | 6.892
15 | 0.69 | 0.11974 | -0.075 | 5.765

## 70. Re 4M Mach 0.25 (2)
BIGFOIL.COM POLAR EXPORT
goe11k
GOE 11K |  |  |  | Cl Max: | 1.4657 | at alpha= | 13 | deg
XFOIL ncrit=9 |  |  |  | L/D Max: | 492.812 | at alpha= | -0.5 | deg
Re: | 4000000 |  |  | Cd Min: | 0.21345 | at alpha= | 18 | deg
Mach: | 0.25 |  |  | Cl=0 at alpha= | -3.6396 | deg
|  |  |  | @ Cl=0.1, Cd= | 0.00069395
|  |  |  | @ Cl=0.4, Cd= | 0.0063063
|  |  |  | @ Cl=0.6, Cd= | 0.006793
alpha (deg) | Cl | Cd | Cm | Cl/Cd
-16 | -0.5519 | 0.18672 | -0.0104 | -2.9558
-15.5 | -0.535 | 0.17883 | -0.0149 | -2.9917
-15 | -0.5195 | 0.17091 | -0.0191 | -3.0396
-14 | -0.5038 | 0.1508 | -0.0281 | -3.3408
-13.5 | -0.4935 | 0.14205 | -0.0322 | -3.4741
-13 | -0.5189 | 0.12424 | -0.0396 | -4.1766
-12.5 | -0.5823 | 0.0999 | -0.0529 | -5.8288
-12 | -0.6049 | 0.08576 | -0.063 | -7.0534
-11.5 | -0.6645 | 0.06751 | -0.0769 | -9.843
-11 | -0.7688 | 0.00985 | -0.1112 | -78.0508
-10.5 | -0.763 | 0.00535 | -0.1063 | -142.6168
-10 | -0.7166 | 0.00357 | -0.1056 | -200.7283
-9.5 | -0.6619 | 0.00266 | -0.1056 | -248.8346
-9 | -0.6029 | 0.00215 | -0.1059 | -280.4186
-8.5 | -0.5644 | 0.00174 | -0.1018 | -324.3678
-8 | -0.5094 | 0.00141 | -0.1012 | -361.2766
-7.5 | -0.4437 | 0.00123 | -0.1029 | -360.7317
-7 | -0.3935 | 0.00111 | -0.101 | -354.5045
-6.5 | -0.3236 | 0.00098 | -0.1037 | -330.2041
-6 | -0.2625 | 0.0009 | -0.1044 | -291.6667
-5.5 | -0.2011 | 0.00085 | -0.1052 | -236.5882
-5 | -0.1451 | 0.0008 | -0.1049 | -181.375
-4.5 | -0.0918 | 0.00076 | -0.1039 | -120.7895
-4 | -0.0377 | 0.00075 | -0.103 | -50.2667
-3.5 | 0.0146 | 0.00072 | -0.1018 | 20.2778
-3 | 0.0677 | 0.0007 | -0.1008 | 96.7143
-2.5 | 0.1211 | 0.00069 | -0.0998 | 175.5072
-2 | 0.1714 | 0.00068 | -0.0982 | 252.0588
-1.5 | 0.2226 | 0.00066 | -0.0967 | 337.2727
-1 | 0.2706 | 0.00064 | -0.0945 | 422.8125
-0.5 | 0.3154 | 0.00064 | -0.0916 | 492.8125
0 | 0.352 | 0.00494 | -0.0876 | 71.2551
0.5 | 0.3693 | 0.00596 | -0.0785 | 61.9631
1 | 0.4021 | 0.00633 | -0.0732 | 63.5229
2 | 0.4554 | 0.00641 | -0.0598 | 71.0452
2.5 | 0.4721 | 0.00631 | -0.0506 | 74.8177
4 | 0.8534 | 0.00775 | -0.0993 | 110.1161
4.5 | 0.8976 | 0.00805 | -0.0961 | 111.5031
5 | 0.9403 | 0.00847 | -0.0925 | 111.0153
5.5 | 0.9839 | 0.00886 | -0.089 | 111.0497
6 | 1.0262 | 0.00934 | -0.0852 | 109.8715
6.5 | 1.0692 | 0.00974 | -0.0816 | 109.7741
7 | 1.1103 | 0.01036 | -0.0775 | 107.1718
7.5 | 1.1532 | 0.01085 | -0.0737 | 106.2857
8 | 1.1931 | 0.01145 | -0.0693 | 104.2009
8.5 | 1.2278 | 0.01228 | -0.0637 | 99.9837
9 | 1.2655 | 0.01291 | -0.0588 | 98.0248
9.5 | 1.3035 | 0.01372 | -0.054 | 95.0073
10 | 1.3415 | 0.01458 | -0.0492 | 92.0096
10.5 | 1.3765 | 0.01589 | -0.0439 | 86.6268
11 | 1.4031 | 0.01798 | -0.0374 | 78.0367
11.5 | 1.4312 | 0.01965 | -0.0312 | 72.8346
12 | 1.4546 | 0.02166 | -0.0246 | 67.156
12.5 | 1.4649 | 0.02463 | -0.0166 | 59.4762
13 | 1.4657 | 0.02813 | -0.0082 | 52.1045
13.5 | 1.4554 | 0.03246 | 0.0002 | 44.8367
14 | 1.4283 | 0.03832 | 0.0081 | 37.273
14.5 | 1.3965 | 0.04524 | 0.0136 | 30.8687
15 | 1.3542 | 0.05448 | 0.0154 | 24.8568
15.5 | 1.2929 | 0.06924 | 0.0096 | 18.6727
16 | 1.1809 | 0.10303 | -0.0121 | 11.4617
16.5 | 1.0591 | 0.13701 | -0.0325 | 7.7301
17 | 1.0058 | 0.15847 | -0.0447 | 6.3469
17.5 | 0.9081 | 0.19953 | -0.0657 | 4.5512
18 | 0.9064 | 0.21345 | -0.0721 | 4.2464

## 71. Re 4M Mach 0.50 (1)
BIGFOIL.COM POLAR EXPORT
goe11k
GOE 11K |  |  |  | Cl Max: | 1.308 | at alpha= | 7.5 | deg
JavaFoil+Calcfoil stall+Eppler ext transition |  |  |  | L/D Max: | 265.328 | at alpha= | 0.5 | deg
Re: | 4000000 |  |  | Cd Min: | 0.00208 | at alpha= | 0.5 | deg
Mach: | 0.5 |  |  | Cl=0 at alpha= | -4.0083 | deg
|  |  |  | @ Cl=0.1, Cd= | 0.0034128
|  |  |  | @ Cl=0.4, Cd= | 0.0033226
|  |  |  | @ Cl=0.6, Cd= | 0.0040962
alpha (deg) | Cl | Cd | Cm | Cl/Cd
-20 | -0.739 | 0.15953 | -0.016 | -4.633
-19.5 | -0.718 | 0.15785 | -0.017 | -4.549
-19 | -0.697 | 0.14899 | -0.019 | -4.676
-18.5 | -0.675 | 0.14259 | -0.02 | -4.733
-18 | -0.652 | 0.13702 | -0.021 | -4.759
-17.5 | -0.629 | 0.1341 | -0.021 | -4.689
-17 | -0.605 | 0.12968 | -0.021 | -4.662
-16.5 | -0.583 | 0.12661 | -0.022 | -4.601
-16 | -0.56 | 0.1221 | -0.023 | -4.589
-15.5 | -0.538 | 0.11833 | -0.024 | -4.547
-15 | -0.516 | 0.11326 | -0.025 | -4.553
-14.5 | -0.493 | 0.10827 | -0.026 | -4.556
-14 | -0.471 | 0.10424 | -0.027 | -4.515
-13.5 | -0.448 | 0.10136 | -0.028 | -4.42
-13 | -0.425 | 0.09816 | -0.029 | -4.332
-12.5 | -0.402 | 0.09399 | -0.03 | -4.281
-12 | -0.379 | 0.09215 | -0.031 | -4.117
-11.5 | -0.357 | 0.09322 | -0.033 | -3.826
-11 | -0.333 | 0.08621 | -0.034 | -3.868
-10.5 | -0.31 | 0.08131 | -0.035 | -3.813
-10 | -0.286 | 0.07818 | -0.035 | -3.664
-9.5 | -0.263 | 0.07247 | -0.035 | -3.627
-9 | -0.382 | 0.05464 | -0.04 | -6.99
-8.5 | -0.389 | 0.04411 | -0.047 | -8.81
-8 | -0.436 | 0.00691 | -0.076 | -63.129
-7.5 | -0.397 | 0.00405 | -0.079 | -98.045
-7 | -0.344 | 0.00558 | -0.081 | -61.602
-6.5 | -0.289 | 0.00534 | -0.083 | -54.157
-6 | -0.233 | 0.00395 | -0.086 | -59.011
-5.5 | -0.176 | 0.0039 | -0.088 | -45.153
-5 | -0.118 | 0.00382 | -0.09 | -30.824
-4.5 | -0.059 | 0.0032 | -0.092 | -18.419
-4 | 0.001 | 0.00317 | -0.094 | 0.163
-3.5 | 0.06 | 0.00418 | -0.096 | 14.441
-3 | 0.121 | 0.00301 | -0.098 | 40.072
-2.5 | 0.181 | 0.00298 | -0.1 | 60.943
-2 | 0.242 | 0.00291 | -0.102 | 83.212
-1.5 | 0.303 | 0.00288 | -0.104 | 105.175
-1 | 0.364 | 0.00288 | -0.106 | 126.293
-0.5 | 0.425 | 0.00363 | -0.108 | 117.152
0 | 0.49 | 0.00359 | -0.11 | 136.685
0.5 | 0.551 | 0.00208 | -0.112 | 265.328
1 | 0.612 | 0.00459 | -0.114 | 133.321
1.5 | 0.673 | 0.00468 | -0.116 | 143.925
2 | 0.734 | 0.00461 | -0.118 | 159.186
2.5 | 0.794 | 0.00481 | -0.12 | 164.852
3 | 0.853 | 0.00503 | -0.122 | 169.755
3.5 | 0.912 | 0.00534 | -0.123 | 170.894
4 | 0.969 | 0.00558 | -0.125 | 173.771
4.5 | 1.026 | 0.00583 | -0.127 | 175.894
5 | 1.081 | 0.00609 | -0.129 | 177.572
5.5 | 1.134 | 0.00648 | -0.13 | 174.817
6 | 1.184 | 0.00663 | -0.132 | 178.491
6.5 | 1.231 | 0.00697 | -0.134 | 176.572
7 | 1.275 | 0.0075 | -0.135 | 169.86
7.5 | 1.308 | 0.00794 | -0.137 | 164.796
8 | 1.292 | 0.00846 | -0.139 | 152.71
8.5 | 0.987 | 0.04774 | -0.095 | 20.678
9 | 0.643 | 0.07306 | -0.074 | 8.807
9.5 | 0.669 | 0.07746 | -0.076 | 8.631
10 | 0.693 | 0.08246 | -0.078 | 8.409
10.5 | 0.718 | 0.08408 | -0.078 | 8.538
11 | 0.742 | 0.08768 | -0.078 | 8.459
11.5 | 0.766 | 0.08814 | -0.079 | 8.694
12 | 0.791 | 0.09552 | -0.08 | 8.28
12.5 | 0.815 | 0.09572 | -0.081 | 8.518

## 72. Re 4M Mach 0.50 (2)
BIGFOIL.COM POLAR EXPORT
goe11k
GOE 11K |  |  |  | Cl Max: | 0.4995 | at alpha= | 2.5 | deg
XFOIL ncrit=9 |  |  |  | L/D Max: | 74.9592 | at alpha= | 0 | deg
Re: | 4000000 |  |  | Cd Min: | 0.26302 | at alpha= | -20 | deg
Mach: | 0.5 |  |  | Cl=0 at alpha= | -3.504 | deg
|  |  |  | @ Cl=0.1, Cd= | 0.0051962
|  |  |  | @ Cl=0.4, Cd= | 0.0066613
|  |  |  | @ Cl=0.6, Cd= | 0.00714
alpha (deg) | Cl | Cd | Cm | Cl/Cd
-20 | -0.7219 | 0.26302 | 0.0206 | -2.7447
-19.5 | -0.7052 | 0.25528 | 0.0173 | -2.7625
-19 | -0.6865 | 0.24733 | 0.0133 | -2.7756
-18.5 | -0.6641 | 0.23879 | 0.008 | -2.7811
-18 | -0.6428 | 0.23065 | 0.0032 | -2.7869
-17.5 | -0.623 | 0.22318 | -0.0013 | -2.7915
-17 | -0.6031 | 0.21523 | -0.0055 | -2.8021
-16.5 | -0.5817 | 0.20662 | -0.0101 | -2.8153
-16 | -0.5591 | 0.19797 | -0.0154 | -2.8242
-15.5 | -0.5362 | 0.18935 | -0.0209 | -2.8318
-15 | -0.5145 | 0.1809 | -0.026 | -2.8441
-14.5 | -0.4952 | 0.1728 | -0.0306 | -2.8657
-14 | -0.4758 | 0.16437 | -0.0355 | -2.8947
-13.5 | -0.4577 | 0.15529 | -0.0406 | -2.9474
-13 | -0.4421 | 0.14624 | -0.0453 | -3.0231
-12.5 | -0.4279 | 0.13697 | -0.0503 | -3.124
-12 | -0.4164 | 0.13112 | -0.0511 | -3.1757
-11.5 | -0.4053 | 0.12295 | -0.0546 | -3.2965
-11 | -0.3947 | 0.11428 | -0.0588 | -3.4538
-10.5 | -0.3817 | 0.10595 | -0.0635 | -3.6026
-10 | -0.375 | 0.09628 | -0.0693 | -3.8949
-9.5 | -0.3679 | 0.08651 | -0.0761 | -4.2527
-9 | -0.3612 | 0.07659 | -0.0844 | -4.716
-8.5 | -0.3494 | 0.06688 | -0.0943 | -5.2243
-8 | -0.3588 | 0.05642 | -0.1046 | -6.3594
-7.5 | -0.3528 | 0.04167 | -0.1252 | -8.4665
-7 | -0.3601 | 0.02886 | -0.1306 | -12.4775
-6.5 | -0.3646 | 0.01494 | -0.1306 | -24.4043
-6 | -0.3222 | 0.0085 | -0.1279 | -37.9059
-5.5 | -0.2496 | 0.00709 | -0.1264 | -35.2045
-4.5 | -0.1226 | 0.00591 | -0.1208 | -20.7445
-4 | -0.0621 | 0.00559 | -0.118 | -11.1091
-3.5 | 0.0005 | 0.00549 | -0.116 | 0.091075
-3 | 0.0598 | 0.00527 | -0.1136 | 11.3472
-2.5 | 0.1197 | 0.00516 | -0.1116 | 23.1977
-2 | 0.1749 | 0.00509 | -0.1087 | 34.3615
-1.5 | 0.2316 | 0.00499 | -0.1063 | 46.4128
-1 | 0.2814 | 0.00486 | -0.1024 | 57.9012
-0.5 | 0.3276 | 0.00481 | -0.0976 | 68.1081
0 | 0.3673 | 0.0049 | -0.0914 | 74.9592
0.5 | 0.3689 | 0.00606 | -0.0771 | 60.8746
1 | 0.402 | 0.0067 | -0.0701 | 60
1.5 | 0.4319 | 0.00731 | -0.0624 | 59.0834
2 | 0.4635 | 0.00752 | -0.0552 | 61.6356
2.5 | 0.4995 | 0.00714 | -0.0487 | 69.958

## 73. Re 5M Mach 0.00 (1)
BIGFOIL.COM POLAR EXPORT
goe11k
GOE 11K |  |  |  | Cl Max: | 1.367 | at alpha= | 11.5 | deg
JavaFoil+Calcfoil stall+Eppler ext transition |  |  |  | L/D Max: | 179.747 | at alpha= | 7 | deg
Re: | 5000000 |  |  | Cd Min: | 0.00286 | at alpha= | 0 | deg
Mach: | 0 |  |  | Cl=0 at alpha= | -4 | deg
|  |  |  | @ Cl=0.1, Cd= | 0.0038904
|  |  |  | @ Cl=0.4, Cd= | 0.0032216
|  |  |  | @ Cl=0.6, Cd= | 0.0046872
alpha (deg) | Cl | Cd | Cm | Cl/Cd
-15.5 | -0.581 | 0.10302 | -0.022 | -5.635
-15 | -0.586 | 0.09646 | -0.023 | -6.079
-14.5 | -0.589 | 0.09133 | -0.024 | -6.45
-14 | -0.59 | 0.08505 | -0.026 | -6.932
-13.5 | -0.587 | 0.07884 | -0.028 | -7.443
-13 | -0.581 | 0.0734 | -0.03 | -7.915
-12.5 | -0.571 | 0.0679 | -0.032 | -8.415
-12 | -0.558 | 0.06337 | -0.033 | -8.802
-11.5 | -0.544 | 0.05624 | -0.036 | -9.679
-11 | -0.528 | 0.04912 | -0.04 | -10.743
-10.5 | -0.592 | 0.00777 | -0.057 | -76.274
-10 | -0.563 | 0.00679 | -0.059 | -82.992
-9.5 | -0.528 | 0.00476 | -0.061 | -110.891
-9 | -0.487 | 0.00574 | -0.063 | -84.917
-8.5 | -0.446 | 0.00426 | -0.065 | -104.494
-8 | -0.401 | 0.00412 | -0.067 | -97.395
-7.5 | -0.354 | 0.00399 | -0.069 | -88.829
-7 | -0.305 | 0.00529 | -0.071 | -57.555
-6.5 | -0.255 | 0.00408 | -0.072 | -62.526
-6 | -0.205 | 0.00401 | -0.074 | -51.042
-5.5 | -0.154 | 0.00394 | -0.076 | -39.088
-5 | -0.103 | 0.00354 | -0.078 | -29.049
-4.5 | -0.051 | 0.00338 | -0.08 | -15.211
-4 | 0 | 0.00342 | -0.082 | 0.131
-3.5 | 0.053 | 0.00333 | -0.083 | 15.793
-3 | 0.105 | 0.00395 | -0.085 | 26.517
-2.5 | 0.157 | 0.00315 | -0.087 | 49.915
-2 | 0.21 | 0.00318 | -0.089 | 66.033
-1.5 | 0.263 | 0.00314 | -0.09 | 83.89
-1 | 0.316 | 0.00373 | -0.092 | 84.612
-0.5 | 0.369 | 0.00367 | -0.094 | 100.583
0 | 0.425 | 0.00286 | -0.095 | 148.299
0.5 | 0.478 | 0.00318 | -0.097 | 150.369
1 | 0.531 | 0.00326 | -0.099 | 162.674
1.5 | 0.584 | 0.00466 | -0.1 | 125.295
2 | 0.637 | 0.00475 | -0.102 | 133.947
2.5 | 0.689 | 0.00467 | -0.104 | 147.461
3 | 0.742 | 0.00487 | -0.105 | 152.267
3.5 | 0.794 | 0.00497 | -0.107 | 159.717
4 | 0.846 | 0.00528 | -0.108 | 160.053
4.5 | 0.897 | 0.00542 | -0.11 | 165.586
5 | 0.948 | 0.00566 | -0.112 | 167.537
5.5 | 0.998 | 0.00578 | -0.113 | 172.647
6 | 1.048 | 0.00595 | -0.115 | 176.053
6.5 | 1.097 | 0.0086 | -0.116 | 127.609
7 | 1.145 | 0.00637 | -0.118 | 179.747
7.5 | 1.192 | 0.00665 | -0.119 | 179.144
8 | 1.23 | 0.00968 | -0.12 | 127.073
8.5 | 1.265 | 0.01005 | -0.122 | 125.809
9 | 1.295 | 0.0105 | -0.123 | 123.385
9.5 | 1.321 | 0.00809 | -0.124 | 163.143
10 | 1.341 | 0.01187 | -0.126 | 112.986
10.5 | 1.355 | 0.01014 | -0.127 | 133.665
11 | 1.364 | 0.00995 | -0.128 | 137.098
11.5 | 1.367 | 0.01057 | -0.129 | 129.397
12 | 1.364 | 0.01125 | -0.131 | 121.252
12.5 | 1.356 | 0.0124 | -0.132 | 109.337
13 | 1.327 | 0.01767 | -0.131 | 75.077
13.5 | 1.279 | 0.02148 | -0.129 | 59.535
14 | 1.087 | 0.07356 | -0.096 | 14.777
14.5 | 1.053 | 0.08358 | -0.093 | 12.604
15 | 1.02 | 0.09248 | -0.089 | 11.029
15.5 | 0.987 | 0.10034 | -0.086 | 9.835
16 | 0.955 | 0.10938 | -0.085 | 8.73
16.5 | 0.923 | 0.11527 | -0.085 | 8.003

## 74. Re 5M Mach 0.00 (2)
BIGFOIL.COM POLAR EXPORT
goe11k
GOE 11K |  |  |  | Cl Max: | 1.7068 | at alpha= | 18 | deg
XFOIL ncrit=9 |  |  |  | L/D Max: | 117.763 | at alpha= | 5.5 | deg
Re: | 5000000 |  |  | Cd Min: | 0.05783 | at alpha= | 20 | deg
Mach: | 0 |  |  | Cl=0 at alpha= | -3.6559 | deg
|  |  |  | @ Cl=0.1, Cd= | 0.0047276
|  |  |  | @ Cl=0.4, Cd= | 0.0063166
|  |  |  | @ Cl=0.6, Cd= | 0.0066463
alpha (deg) | Cl | Cd | Cm | Cl/Cd
-16 | -1.2174 | 0.03061 | -0.1038 | -39.7713
-15.5 | -1.2173 | 0.02671 | -0.0985 | -45.5747
-15 | -1.1894 | 0.02346 | -0.0975 | -50.6991
-14.5 | -1.1527 | 0.02078 | -0.097 | -55.4716
-14 | -1.1073 | 0.01904 | -0.0972 | -58.1565
-13.5 | -1.0595 | 0.01731 | -0.0977 | -61.2074
-13 | -1.0085 | 0.01595 | -0.0984 | -63.2288
-12.5 | -0.9559 | 0.01487 | -0.0991 | -64.2838
-12 | -0.9224 | 0.01398 | -0.0951 | -65.98
-11.5 | -0.8778 | 0.01233 | -0.094 | -71.1922
-11 | -0.8246 | 0.01132 | -0.0943 | -72.8445
-10.5 | -0.7686 | 0.01054 | -0.0951 | -72.9222
-10 | -0.7112 | 0.00982 | -0.0961 | -72.4236
-9.5 | -0.6528 | 0.00922 | -0.0973 | -70.8026
-9 | -0.5933 | 0.00861 | -0.0986 | -68.9082
-8.5 | -0.5531 | 0.00794 | -0.0954 | -69.6599
-8 | -0.4993 | 0.00743 | -0.0953 | -67.2005
-7.5 | -0.4367 | 0.00701 | -0.0972 | -62.2967
-7 | -0.3839 | 0.00654 | -0.0967 | -58.7003
-6.5 | -0.3199 | 0.00617 | -0.0989 | -51.8476
-6 | -0.2541 | 0.00577 | -0.1016 | -44.0381
-5.5 | -0.1917 | 0.00549 | -0.1033 | -34.918
-5 | -0.1376 | 0.00524 | -0.1031 | -26.2595
-4.5 | -0.0866 | 0.00507 | -0.1021 | -17.0809
-4 | -0.0353 | 0.00502 | -0.1012 | -7.0319
-3.5 | 0.016 | 0.00485 | -0.1002 | 3.299
-3 | 0.0669 | 0.00476 | -0.0991 | 14.0546
-2.5 | 0.118 | 0.00471 | -0.098 | 25.0531
-2 | 0.167 | 0.00469 | -0.0965 | 35.6077
-1.5 | 0.2163 | 0.0046 | -0.0949 | 47.0217
-1 | 0.2618 | 0.00458 | -0.0925 | 57.1616
-0.5 | 0.3024 | 0.00467 | -0.0889 | 64.7537
0 | 0.3352 | 0.0051 | -0.0837 | 65.7255
0.5 | 0.3581 | 0.00615 | -0.0765 | 58.2276
1 | 0.3973 | 0.00631 | -0.073 | 62.9635
2 | 0.4629 | 0.00647 | -0.0633 | 71.5456
2.5 | 0.4922 | 0.00641 | -0.0576 | 76.7863
3.5 | 0.7021 | 0.00687 | -0.0813 | 102.198
4 | 0.8034 | 0.00723 | -0.0923 | 111.1203
4.5 | 0.8692 | 0.00752 | -0.0949 | 115.5851
5 | 0.9318 | 0.00793 | -0.0968 | 117.5032
5.5 | 0.9739 | 0.00827 | -0.0939 | 117.763
6 | 1.0156 | 0.00867 | -0.091 | 117.1396
6.5 | 1.0586 | 0.00899 | -0.0884 | 117.7531
7 | 1.0994 | 0.00943 | -0.0853 | 116.5854
7.5 | 1.1401 | 0.00984 | -0.0822 | 115.8638
8 | 1.1811 | 0.01026 | -0.0793 | 115.117
8.5 | 1.2208 | 0.0108 | -0.0761 | 113.037
9 | 1.2603 | 0.01134 | -0.0729 | 111.1376
9.5 | 1.2991 | 0.01184 | -0.0696 | 109.7213
10 | 1.3339 | 0.01234 | -0.0655 | 108.0956
10.5 | 1.3668 | 0.01293 | -0.0611 | 105.7077
11 | 1.4008 | 0.0136 | -0.057 | 103
11.5 | 1.4322 | 0.01456 | -0.0525 | 98.3654
12 | 1.4657 | 0.01528 | -0.0486 | 95.9228
12.5 | 1.4984 | 0.01603 | -0.0447 | 93.4747
13 | 1.5304 | 0.01683 | -0.0407 | 90.9329
13.5 | 1.5618 | 0.01773 | -0.0369 | 88.088
14 | 1.5911 | 0.01877 | -0.0328 | 84.7682
14.5 | 1.6192 | 0.01985 | -0.0288 | 81.5718
15 | 1.6441 | 0.02116 | -0.0244 | 77.6985
15.5 | 1.6672 | 0.02256 | -0.0201 | 73.9007
16 | 1.685 | 0.02433 | -0.0152 | 69.2561
16.5 | 1.6947 | 0.02672 | -0.0098 | 63.4244
17 | 1.6923 | 0.03008 | -0.0036 | 56.26
17.5 | 1.6917 | 0.03342 | 0.0015 | 50.6194
18 | 1.7068 | 0.03562 | 0.0046 | 47.9169
18.5 | 1.7053 | 0.03945 | 0.0081 | 43.2269
19 | 1.6956 | 0.04446 | 0.011 | 38.1377
19.5 | 1.6663 | 0.05234 | 0.0125 | 31.8361
20 | 1.6652 | 0.05783 | 0.0122 | 28.7947

## 75. Re 5M Mach 0.10 (1)
BIGFOIL.COM POLAR EXPORT
goe11k
GOE 11K |  |  |  | Cl Max: | 1.36 | at alpha= | 11 | deg
JavaFoil+Calcfoil stall+Eppler ext transition |  |  |  | L/D Max: | 180.367 | at alpha= | 7.5 | deg
Re: | 5000000 |  |  | Cd Min: | 0.00283 | at alpha= | 0 | deg
Mach: | 0.1 |  |  | Cl=0 at alpha= | -4 | deg
|  |  |  | @ Cl=0.1, Cd= | 0.0038485
|  |  |  | @ Cl=0.4, Cd= | 0.0032446
|  |  |  | @ Cl=0.6, Cd= | 0.0046696
alpha (deg) | Cl | Cd | Cm | Cl/Cd
-15.5 | -0.563 | 0.10459 | -0.022 | -5.38
-15 | -0.571 | 0.09822 | -0.023 | -5.809
-14.5 | -0.576 | 0.09278 | -0.024 | -6.211
-14 | -0.579 | 0.08698 | -0.026 | -6.654
-13.5 | -0.578 | 0.08013 | -0.028 | -7.217
-13 | -0.574 | 0.07443 | -0.029 | -7.716
-12.5 | -0.567 | 0.0686 | -0.031 | -8.259
-12 | -0.555 | 0.0643 | -0.033 | -8.626
-11.5 | -0.541 | 0.05784 | -0.036 | -9.36
-11 | -0.525 | 0.05114 | -0.039 | -10.261
-10.5 | -0.589 | 0.00825 | -0.057 | -71.439
-10 | -0.564 | 0.00692 | -0.06 | -81.543
-9.5 | -0.529 | 0.0048 | -0.062 | -110.17
-9 | -0.489 | 0.00572 | -0.063 | -85.492
-8.5 | -0.447 | 0.00433 | -0.065 | -103.282
-8 | -0.403 | 0.00408 | -0.067 | -98.614
-7.5 | -0.356 | 0.00404 | -0.069 | -88.046
-7 | -0.306 | 0.00524 | -0.071 | -58.34
-6.5 | -0.256 | 0.00412 | -0.073 | -62.206
-6 | -0.206 | 0.00397 | -0.075 | -51.855
-5.5 | -0.155 | 0.00391 | -0.076 | -39.561
-5 | -0.103 | 0.00352 | -0.078 | -29.363
-4.5 | -0.052 | 0.00344 | -0.08 | -15.01
-4 | 0 | 0.00336 | -0.082 | 0.134
-3.5 | 0.053 | 0.00327 | -0.084 | 16.146
-3 | 0.105 | 0.00391 | -0.085 | 26.972
-2.5 | 0.158 | 0.00319 | -0.087 | 49.638
-2 | 0.211 | 0.00316 | -0.089 | 66.755
-1.5 | 0.264 | 0.00311 | -0.091 | 84.992
-1 | 0.318 | 0.00314 | -0.093 | 101.221
-0.5 | 0.371 | 0.00369 | -0.094 | 100.53
0 | 0.427 | 0.00283 | -0.096 | 150.558
0.5 | 0.48 | 0.00317 | -0.098 | 151.455
1 | 0.533 | 0.00322 | -0.099 | 165.492
1.5 | 0.587 | 0.00465 | -0.101 | 126.274
2 | 0.64 | 0.00473 | -0.103 | 135.158
2.5 | 0.693 | 0.00472 | -0.104 | 146.657
3 | 0.745 | 0.00483 | -0.106 | 154.211
3.5 | 0.798 | 0.00502 | -0.107 | 158.842
4 | 0.85 | 0.00525 | -0.109 | 161.9
4.5 | 0.901 | 0.00549 | -0.111 | 164.215
5 | 0.952 | 0.00563 | -0.112 | 169.237
5.5 | 1.003 | 0.00587 | -0.114 | 170.863
6 | 1.053 | 0.00594 | -0.115 | 177.239
6.5 | 1.102 | 0.00853 | -0.117 | 129.151
7 | 1.15 | 0.00645 | -0.118 | 178.43
7.5 | 1.197 | 0.00663 | -0.12 | 180.367
8 | 1.235 | 0.00974 | -0.121 | 126.814
8.5 | 1.269 | 0.01012 | -0.122 | 125.397
9 | 1.299 | 0.01061 | -0.124 | 122.413
9.5 | 1.323 | 0.00826 | -0.125 | 160.115
10 | 1.341 | 0.012 | -0.126 | 111.734
10.5 | 1.354 | 0.01027 | -0.128 | 131.885
11 | 1.36 | 0.01009 | -0.129 | 134.84
11.5 | 1.36 | 0.01076 | -0.13 | 126.422
12 | 1.354 | 0.01173 | -0.131 | 115.428
12.5 | 1.322 | 0.01764 | -0.13 | 74.936
13 | 1.252 | 0.02459 | -0.125 | 50.903
13.5 | 1.084 | 0.07221 | -0.095 | 15.018
14 | 1.056 | 0.07807 | -0.094 | 13.527
14.5 | 1.02 | 0.08746 | -0.09 | 11.661
15 | 0.983 | 0.09632 | -0.086 | 10.21
15.5 | 0.948 | 0.1047 | -0.085 | 9.058
16 | 0.911 | 0.112 | -0.083 | 8.139

## 76. Re 5M Mach 0.10 (2)
BIGFOIL.COM POLAR EXPORT
goe11k
GOE 11K |  |  |  | Cl Max: | 0.4926 | at alpha= | 2.5 | deg
XFOIL ncrit=9 |  |  |  | L/D Max: | 76.6096 | at alpha= | 2.5 | deg
Re: | 5000000 |  |  | Cd Min: | 0.23185 | at alpha= | -19.5 | deg
Mach: | 0.1 |  |  | Cl=0 at alpha= | -3.6505 | deg
|  |  |  | @ Cl=0.1, Cd= | 0.0047374
|  |  |  | @ Cl=0.4, Cd= | 0.0063332
|  |  |  | @ Cl=0.6, Cd= | 0.00643
alpha (deg) | Cl | Cd | Cm | Cl/Cd
-19.5 | -0.6473 | 0.23185 | 0.0127 | -2.7919
-19 | -0.6306 | 0.22474 | 0.0084 | -2.8059
-18.5 | -0.6151 | 0.21719 | 0.004 | -2.8321
-18 | -0.5992 | 0.20966 | -0.0002 | -2.858
-17.5 | -0.5831 | 0.20281 | -0.0041 | -2.8751
-17 | -0.5676 | 0.19595 | -0.0078 | -2.8967
-16.5 | -0.5501 | 0.1891 | -0.0117 | -2.909
-14.5 | -1.1401 | 0.02511 | -0.1013 | -45.4042
-14 | -1.1053 | 0.02186 | -0.1008 | -50.5627
-13.5 | -1.0622 | 0.0193 | -0.1009 | -55.0363
-13 | -1.014 | 0.01728 | -0.1013 | -58.6806
-12.5 | -0.9622 | 0.01579 | -0.1018 | -60.9373
-12 | -0.9277 | 0.0147 | -0.0978 | -63.1088
-11.5 | -0.8819 | 0.01327 | -0.0966 | -66.4582
-11 | -0.831 | 0.01179 | -0.0963 | -70.4835
-10.5 | -0.7748 | 0.01087 | -0.0969 | -71.2787
-10 | -0.717 | 0.01006 | -0.0977 | -71.2724
-9.5 | -0.6581 | 0.0094 | -0.0987 | -70.0106
-9 | -0.5975 | 0.00885 | -0.1 | -67.5141
-8.5 | -0.5575 | 0.00807 | -0.0966 | -69.083
-8 | -0.503 | 0.00751 | -0.0964 | -66.9774
-7.5 | -0.4396 | 0.00706 | -0.0983 | -62.2663
-7 | -0.387 | 0.00661 | -0.0976 | -58.5477
-6.5 | -0.3215 | 0.00619 | -0.1 | -51.9386
-6 | -0.2558 | 0.0058 | -0.1024 | -44.1034
-5.5 | -0.1931 | 0.00553 | -0.1041 | -34.9186
-5 | -0.1388 | 0.00526 | -0.1038 | -26.3878
-4.5 | -0.0877 | 0.00509 | -0.1027 | -17.2299
-4 | -0.036 | 0.00502 | -0.1017 | -7.1713
-3.5 | 0.0155 | 0.00486 | -0.1006 | 3.1893
-3 | 0.0667 | 0.00477 | -0.0995 | 13.9832
-2.5 | 0.1178 | 0.00472 | -0.0984 | 24.9576
-2 | 0.167 | 0.0047 | -0.0968 | 35.5319
-1.5 | 0.2167 | 0.0046 | -0.0953 | 47.1087
-1 | 0.2625 | 0.00458 | -0.0928 | 57.3144
-0.5 | 0.3033 | 0.00467 | -0.0892 | 64.9465
0 | 0.3359 | 0.0051 | -0.0839 | 65.8627
0.5 | 0.3587 | 0.00615 | -0.0766 | 58.3252
1 | 0.3981 | 0.00632 | -0.0731 | 62.9905
1.5 | 0.4312 | 0.00655 | -0.0682 | 65.8321
2.5 | 0.4926 | 0.00643 | -0.0573 | 76.6096

## 77. Re 5M Mach 0.25 (1)
BIGFOIL.COM POLAR EXPORT
goe11k
GOE 11K |  |  |  | Cl Max: | 1.335 | at alpha= | 10 | deg
JavaFoil+Calcfoil stall+Eppler ext transition |  |  |  | L/D Max: | 180.218 | at alpha= | 7.5 | deg
Re: | 5000000 |  |  | Cd Min: | 0.00288 | at alpha= | 0 | deg
Mach: | 0.25 |  |  | Cl=0 at alpha= | -4 | deg
|  |  |  | @ Cl=0.1, Cd= | 0.0038452
|  |  |  | @ Cl=0.4, Cd= | 0.00338
|  |  |  | @ Cl=0.6, Cd= | 0.0045925
alpha (deg) | Cl | Cd | Cm | Cl/Cd
-14.5 | -0.465 | 0.10165 | -0.024 | -4.573
-14 | -0.489 | 0.09442 | -0.025 | -5.175
-13.5 | -0.507 | 0.08801 | -0.026 | -5.758
-13 | -0.519 | 0.08176 | -0.028 | -6.345
-12.5 | -0.525 | 0.07558 | -0.03 | -6.952
-12 | -0.526 | 0.06912 | -0.032 | -7.613
-11.5 | -0.521 | 0.06344 | -0.034 | -8.217
-11 | -0.511 | 0.0571 | -0.037 | -8.953
-10.5 | -0.496 | 0.05123 | -0.04 | -9.68
-10 | -0.491 | 0.03509 | -0.048 | -13.978
-9.5 | -0.534 | 0.00675 | -0.063 | -79.106
-9 | -0.497 | 0.006 | -0.065 | -82.826
-8.5 | -0.456 | 0.00434 | -0.067 | -105.156
-8 | -0.412 | 0.00421 | -0.069 | -97.802
-7.5 | -0.364 | 0.00408 | -0.071 | -89.295
-7 | -0.313 | 0.00504 | -0.073 | -62.141
-6.5 | -0.263 | 0.00406 | -0.075 | -64.718
-6 | -0.211 | 0.00401 | -0.077 | -52.632
-5.5 | -0.159 | 0.00395 | -0.079 | -40.162
-5 | -0.106 | 0.00343 | -0.08 | -30.895
-4.5 | -0.053 | 0.00335 | -0.082 | -15.815
-4 | 0 | 0.00336 | -0.084 | 0.138
-3.5 | 0.054 | 0.0033 | -0.086 | 16.458
-3 | 0.108 | 0.00394 | -0.088 | 27.487
-2.5 | 0.162 | 0.00383 | -0.09 | 42.429
-2 | 0.217 | 0.00316 | -0.091 | 68.671
-1.5 | 0.272 | 0.00312 | -0.093 | 87.077
-1 | 0.326 | 0.00306 | -0.095 | 106.753
-0.5 | 0.381 | 0.00363 | -0.097 | 104.907
0 | 0.438 | 0.00288 | -0.099 | 152.456
0.5 | 0.493 | 0.00315 | -0.1 | 156.703
1 | 0.548 | 0.00325 | -0.102 | 168.741
1.5 | 0.603 | 0.00467 | -0.104 | 128.985
2 | 0.657 | 0.00457 | -0.105 | 143.953
2.5 | 0.712 | 0.00475 | -0.107 | 149.855
3 | 0.765 | 0.00488 | -0.109 | 156.909
3.5 | 0.819 | 0.00506 | -0.11 | 161.768
4 | 0.872 | 0.00532 | -0.112 | 164.045
4.5 | 0.925 | 0.00555 | -0.114 | 166.728
5 | 0.977 | 0.0057 | -0.115 | 171.54
5.5 | 1.028 | 0.00595 | -0.117 | 172.876
6 | 1.079 | 0.00616 | -0.118 | 175.146
6.5 | 1.129 | 0.00629 | -0.12 | 179.33
7 | 1.177 | 0.00659 | -0.121 | 178.774
7.5 | 1.224 | 0.00679 | -0.123 | 180.218
8 | 1.259 | 0.0101 | -0.124 | 124.644
8.5 | 1.289 | 0.01057 | -0.126 | 121.951
9 | 1.313 | 0.00793 | -0.127 | 165.526
9.5 | 1.328 | 0.01206 | -0.128 | 110.143
10 | 1.335 | 0.00915 | -0.13 | 146.002
10.5 | 1.305 | 0.01676 | -0.128 | 77.832
11 | 1.32 | 0.01115 | -0.132 | 118.399
11.5 | 1.269 | 0.01765 | -0.131 | 71.908
12 | 1.212 | 0.02106 | -0.129 | 57.544
12.5 | 1.004 | 0.07267 | -0.09 | 13.816
13 | 0.952 | 0.08066 | -0.086 | 11.807
13.5 | 0.894 | 0.09055 | -0.082 | 9.87
14 | 0.829 | 0.09908 | -0.077 | 8.368
14.5 | 0.763 | 0.1076 | -0.076 | 7.086
15 | 0.691 | 0.11792 | -0.075 | 5.857

## 78. Re 5M Mach 0.25 (2)
BIGFOIL.COM POLAR EXPORT
goe11k
GOE 11K |  |  |  | Cl Max: | 1.5185 | at alpha= | 13.5 | deg
XFOIL ncrit=9 |  |  |  | L/D Max: | 116.557 | at alpha= | 5.5 | deg
Re: | 5000000 |  |  | Cd Min: | 0.20412 | at alpha= | 18.5 | deg
Mach: | 0.25 |  |  | Cl=0 at alpha= | -99 | deg
|  |  |  | @ Cl=0.1, Cd= | 0.0051
|  |  |  | @ Cl=0.4, Cd= | 0.0063724
|  |  |  | @ Cl=0.6, Cd= | 0.0067611
alpha (deg) | Cl | Cd | Cm | Cl/Cd
0 | 0.3396 | 0.0051 | -0.0848 | 66.5882
0.5 | 0.3618 | 0.00619 | -0.0771 | 58.4491
1 | 0.4016 | 0.00638 | -0.0732 | 62.9467
1.5 | 0.4342 | 0.00675 | -0.0678 | 64.3259
2 | 0.4644 | 0.00668 | -0.0618 | 69.521
2.5 | 0.4946 | 0.00656 | -0.0558 | 75.3963
3.5 | 0.7252 | 0.007 | -0.0829 | 103.6
4 | 0.8285 | 0.0074 | -0.0935 | 111.9595
4.5 | 0.8978 | 0.00775 | -0.096 | 115.8452
5 | 0.951 | 0.00819 | -0.0948 | 116.1172
5.5 | 0.9954 | 0.00854 | -0.0915 | 116.5574
6 | 1.0392 | 0.00895 | -0.0881 | 116.1117
6.5 | 1.0822 | 0.00939 | -0.0844 | 115.2503
7 | 1.1244 | 0.00987 | -0.0805 | 113.921
7.5 | 1.1671 | 0.01037 | -0.0767 | 112.5458
8 | 1.2075 | 0.01111 | -0.0723 | 108.6859
8.5 | 1.2477 | 0.01162 | -0.0678 | 107.3752
9 | 1.2831 | 0.01222 | -0.0623 | 105
9.5 | 1.3204 | 0.01293 | -0.0572 | 102.1191
10 | 1.3576 | 0.01386 | -0.0522 | 97.9509
10.5 | 1.3907 | 0.01536 | -0.0465 | 90.5404
11 | 1.4269 | 0.01641 | -0.0414 | 86.9531
11.5 | 1.4576 | 0.01787 | -0.0354 | 81.5669
12 | 1.4855 | 0.01953 | -0.0292 | 76.0625
12.5 | 1.5032 | 0.02194 | -0.0218 | 68.5141
13 | 1.5146 | 0.02469 | -0.014 | 61.3447
13.5 | 1.5185 | 0.02791 | -0.006 | 54.407
14 | 1.5063 | 0.03232 | 0.0025 | 46.6058
14.5 | 1.487 | 0.03753 | 0.0097 | 39.6216
15 | 1.4476 | 0.04509 | 0.0154 | 32.1047
15.5 | 1.4027 | 0.05454 | 0.0172 | 25.7187
16 | 1.3549 | 0.06705 | 0.0129 | 20.2073
16.5 | 1.29 | 0.08883 | -0.0027 | 14.5221
17 | 1.0933 | 0.13813 | -0.032 | 7.915
17.5 | 1.0278 | 0.16229 | -0.0463 | 6.3331
18 | 1.0013 | 0.17893 | -0.0556 | 5.596
18.5 | 0.9561 | 0.20412 | -0.0692 | 4.684

## 79. Re 5M Mach 0.50 (1)
BIGFOIL.COM POLAR EXPORT
goe11k
GOE 11K |  |  |  | Cl Max: | 1.308 | at alpha= | 7.5 | deg
JavaFoil+Calcfoil stall+Eppler ext transition |  |  |  | L/D Max: | 185.794 | at alpha= | 6 | deg
Re: | 5000000 |  |  | Cd Min: | 0.0028 | at alpha= | -1.5 | deg
Mach: | 0.5 |  |  | Cl=0 at alpha= | -4.0083 | deg
|  |  |  | @ Cl=0.1, Cd= | 0.0035695
|  |  |  | @ Cl=0.4, Cd= | 0.0036419
|  |  |  | @ Cl=0.6, Cd= | 0.0039579
alpha (deg) | Cl | Cd | Cm | Cl/Cd
-20 | -0.739 | 0.15518 | -0.016 | -4.765
-19.5 | -0.718 | 0.15802 | -0.017 | -4.545
-19 | -0.697 | 0.14535 | -0.019 | -4.795
-18.5 | -0.675 | 0.1394 | -0.02 | -4.843
-18 | -0.653 | 0.13481 | -0.021 | -4.842
-17.5 | -0.63 | 0.13135 | -0.022 | -4.795
-17 | -0.606 | 0.12861 | -0.022 | -4.714
-16.5 | -0.583 | 0.12266 | -0.022 | -4.75
-16 | -0.561 | 0.11933 | -0.023 | -4.697
-15.5 | -0.538 | 0.11374 | -0.024 | -4.732
-15 | -0.516 | 0.11026 | -0.025 | -4.678
-14.5 | -0.493 | 0.1061 | -0.027 | -4.65
-14 | -0.471 | 0.10175 | -0.028 | -4.627
-13.5 | -0.448 | 0.09852 | -0.029 | -4.549
-13 | -0.425 | 0.09673 | -0.03 | -4.398
-12.5 | -0.403 | 0.09151 | -0.031 | -4.399
-12 | -0.38 | 0.08923 | -0.032 | -4.253
-11.5 | -0.357 | 0.0923 | -0.033 | -3.865
-11 | -0.334 | 0.08674 | -0.034 | -3.845
-10.5 | -0.31 | 0.07976 | -0.035 | -3.888
-10 | -0.287 | 0.07727 | -0.035 | -3.708
-9.5 | -0.263 | 0.07197 | -0.036 | -3.654
-9 | -0.382 | 0.05357 | -0.04 | -7.129
-8.5 | -0.389 | 0.04387 | -0.048 | -8.864
-8 | -0.441 | 0.00415 | -0.077 | -106.31
-7.5 | -0.397 | 0.00392 | -0.079 | -101.305
-7 | -0.344 | 0.00543 | -0.081 | -63.345
-6.5 | -0.289 | 0.00516 | -0.083 | -55.975
-6 | -0.233 | 0.00388 | -0.086 | -60.093
-5.5 | -0.176 | 0.00375 | -0.088 | -46.952
-5 | -0.118 | 0.00368 | -0.09 | -32.053
-4.5 | -0.059 | 0.00312 | -0.092 | -18.877
-4 | 0.001 | 0.00303 | -0.094 | 0.17
-3.5 | 0.06 | 0.00294 | -0.096 | 20.567
-3 | 0.121 | 0.0039 | -0.098 | 30.938
-2.5 | 0.181 | 0.00375 | -0.1 | 48.366
-2 | 0.242 | 0.00348 | -0.102 | 69.52
-1.5 | 0.303 | 0.0028 | -0.104 | 108.219
-1 | 0.364 | 0.0028 | -0.106 | 130.332
-0.5 | 0.426 | 0.00425 | -0.108 | 100.06
0 | 0.49 | 0.00424 | -0.11 | 115.561
0.5 | 0.551 | 0.00301 | -0.112 | 183.154
1 | 0.612 | 0.00419 | -0.114 | 146.223
1.5 | 0.673 | 0.00433 | -0.116 | 155.347
2 | 0.734 | 0.00467 | -0.118 | 157.221
2.5 | 0.794 | 0.00464 | -0.12 | 171.071
3 | 0.853 | 0.00484 | -0.122 | 176.117
3.5 | 0.912 | 0.00503 | -0.123 | 181.239
4 | 0.969 | 0.00541 | -0.125 | 179.18
4.5 | 1.026 | 0.00564 | -0.127 | 181.781
5 | 1.081 | 0.0059 | -0.129 | 183.191
5.5 | 1.134 | 0.00622 | -0.13 | 182.215
6 | 1.184 | 0.00637 | -0.132 | 185.794
6.5 | 1.231 | 0.00676 | -0.134 | 182.172
7 | 1.275 | 0.01106 | -0.135 | 115.296
7.5 | 1.308 | 0.00764 | -0.137 | 171.232
8 | 1.292 | 0.01262 | -0.139 | 102.435
8.5 | 1.161 | 0.01648 | -0.137 | 70.427
9 | 0.644 | 0.07151 | -0.075 | 9
9.5 | 0.669 | 0.07517 | -0.077 | 8.895
10 | 0.693 | 0.07862 | -0.078 | 8.82
10.5 | 0.718 | 0.08366 | -0.078 | 8.581
11 | 0.742 | 0.085 | -0.079 | 8.73
11.5 | 0.767 | 0.08778 | -0.08 | 8.733
12 | 0.791 | 0.09247 | -0.081 | 8.556
12.5 | 0.816 | 0.09372 | -0.082 | 8.704

## 80. Re 5M Mach 0.50 (2)
BIGFOIL.COM POLAR EXPORT
goe11k
GOE 11K |  |  |  | Cl Max: | 0.5132 | at alpha= | 2.5 | deg
XFOIL ncrit=9 |  |  |  | L/D Max: | 71.687 | at alpha= | 0 | deg
Re: | 5000000 |  |  | Cd Min: | 0.25994 | at alpha= | -20 | deg
Mach: | 0.5 |  |  | Cl=0 at alpha= | -3.4545 | deg
|  |  |  | @ Cl=0.1, Cd= | 0.0049114
|  |  |  | @ Cl=0.4, Cd= | 0.0063951
|  |  |  | @ Cl=0.6, Cd= | 0.00722
alpha (deg) | Cl | Cd | Cm | Cl/Cd
-20 | -0.7013 | 0.25994 | 0.0132 | -2.6979
-19.5 | -0.6807 | 0.25159 | 0.0085 | -2.7056
-19 | -0.6601 | 0.24336 | 0.0039 | -2.7124
-18.5 | -0.6395 | 0.23514 | -0.0007 | -2.7197
-18 | -0.6181 | 0.22705 | -0.0056 | -2.7223
-16.5 | -0.5557 | 0.20298 | -0.0193 | -2.7377
-16 | -0.5352 | 0.19463 | -0.0238 | -2.7498
-15.5 | -0.5132 | 0.1862 | -0.029 | -2.7562
-15 | -0.4922 | 0.17802 | -0.0342 | -2.7649
-14.5 | -0.4708 | 0.16972 | -0.0393 | -2.774
-14 | -0.4555 | 0.15966 | -0.0443 | -2.8529
-13.5 | -0.4377 | 0.15148 | -0.0488 | -2.8895
-13 | -0.4306 | 0.14395 | -0.0499 | -2.9913
-12.5 | -0.4208 | 0.13554 | -0.0528 | -3.1046
-12 | -0.4105 | 0.12699 | -0.0565 | -3.2325
-11.5 | -0.4001 | 0.11863 | -0.0604 | -3.3727
-11 | -0.3903 | 0.11008 | -0.0647 | -3.5456
-10.5 | -0.3757 | 0.10234 | -0.0693 | -3.6711
-10 | -0.3692 | 0.09294 | -0.0751 | -3.9725
-9.5 | -0.3652 | 0.08288 | -0.0823 | -4.4064
-9 | -0.3675 | 0.07158 | -0.0921 | -5.1341
-8.5 | -0.3607 | 0.06084 | -0.1044 | -5.9287
-8 | -0.3731 | 0.05067 | -0.1155 | -7.3633
-7.5 | -0.3614 | 0.03625 | -0.133 | -9.9697
-7 | -0.3662 | 0.02435 | -0.1352 | -15.039
-6.5 | -0.3669 | 0.01179 | -0.1333 | -31.1196
-5 | -0.1847 | 0.00605 | -0.1236 | -30.5289
-4.5 | -0.125 | 0.00566 | -0.1202 | -22.0848
-4 | -0.066 | 0.00535 | -0.1171 | -12.3364
-3.5 | -0.0054 | 0.00517 | -0.1147 | -1.0445
-3 | 0.054 | 0.00502 | -0.1123 | 10.757
-2.5 | 0.1133 | 0.00488 | -0.1101 | 23.2172
-2 | 0.166 | 0.00482 | -0.1066 | 34.4398
-1.5 | 0.2207 | 0.00474 | -0.1037 | 46.5612
-1 | 0.2691 | 0.00467 | -0.0995 | 57.6231
-0.5 | 0.3162 | 0.00467 | -0.095 | 67.7088
0 | 0.3527 | 0.00492 | -0.0881 | 71.687
1.5 | 0.4303 | 0.00734 | -0.0621 | 58.624
2 | 0.4708 | 0.00752 | -0.0566 | 62.6064
2.5 | 0.5132 | 0.00722 | -0.0515 | 71.0803

## 81. Re 6M Mach 0.00 (1)
BIGFOIL.COM POLAR EXPORT
goe11k
GOE 11K |  |  |  | Cl Max: | 1.367 | at alpha= | 11.5 | deg
JavaFoil+Calcfoil stall+Eppler ext transition |  |  |  | L/D Max: | 182.826 | at alpha= | 7 | deg
Re: | 6000000 |  |  | Cd Min: | 0.00311 | at alpha= | -1.5 | deg
Mach: | 0 |  |  | Cl=0 at alpha= | -4 | deg
|  |  |  | @ Cl=0.1, Cd= | 0.0037914
|  |  |  | @ Cl=0.4, Cd= | 0.0033486
|  |  |  | @ Cl=0.6, Cd= | 0.0044764
alpha (deg) | Cl | Cd | Cm | Cl/Cd
-15.5 | -0.581 | 0.10173 | -0.022 | -5.711
-15 | -0.587 | 0.09514 | -0.024 | -6.171
-14.5 | -0.59 | 0.0897 | -0.025 | -6.577
-14 | -0.59 | 0.08354 | -0.027 | -7.067
-13.5 | -0.588 | 0.07772 | -0.028 | -7.56
-13 | -0.581 | 0.072 | -0.03 | -8.077
-12.5 | -0.571 | 0.06743 | -0.032 | -8.475
-12 | -0.56 | 0.06155 | -0.034 | -9.099
-11.5 | -0.546 | 0.0545 | -0.037 | -10.021
-11 | -0.535 | 0.04334 | -0.042 | -12.35
-10.5 | -0.595 | 0.00727 | -0.057 | -81.867
-10 | -0.563 | 0.00651 | -0.059 | -86.52
-9.5 | -0.528 | 0.00473 | -0.061 | -111.436
-9 | -0.488 | 0.00555 | -0.063 | -87.86
-8.5 | -0.446 | 0.00421 | -0.065 | -105.866
-8 | -0.401 | 0.00407 | -0.067 | -98.575
-7.5 | -0.354 | 0.0039 | -0.069 | -90.711
-7 | -0.305 | 0.00518 | -0.071 | -58.819
-6.5 | -0.255 | 0.00398 | -0.072 | -64.154
-6 | -0.205 | 0.00391 | -0.074 | -52.37
-5.5 | -0.154 | 0.00384 | -0.076 | -40.098
-5 | -0.103 | 0.00337 | -0.078 | -30.55
-4.5 | -0.051 | 0.00329 | -0.08 | -15.605
-4 | 0 | 0.00331 | -0.082 | 0.136
-3.5 | 0.053 | 0.00324 | -0.083 | 16.246
-3 | 0.105 | 0.00385 | -0.085 | 27.256
-2.5 | 0.157 | 0.00378 | -0.087 | 41.585
-2 | 0.21 | 0.00316 | -0.089 | 66.584
-1.5 | 0.263 | 0.00311 | -0.09 | 84.627
-1 | 0.316 | 0.00414 | -0.092 | 76.27
-0.5 | 0.369 | 0.00357 | -0.094 | 103.463
0 | 0.425 | 0.00317 | -0.095 | 133.886
0.5 | 0.478 | 0.00321 | -0.097 | 148.591
1 | 0.531 | 0.00324 | -0.099 | 163.723
1.5 | 0.584 | 0.00441 | -0.101 | 132.415
2 | 0.637 | 0.00463 | -0.102 | 137.627
2.5 | 0.689 | 0.00462 | -0.104 | 149.123
3 | 0.742 | 0.00474 | -0.105 | 156.453
3.5 | 0.794 | 0.00483 | -0.107 | 164.421
4 | 0.846 | 0.00503 | -0.109 | 168.152
4.5 | 0.897 | 0.00524 | -0.11 | 171.07
5 | 0.948 | 0.00546 | -0.112 | 173.554
5.5 | 0.998 | 0.00549 | -0.113 | 181.942
6 | 1.048 | 0.00577 | -0.115 | 181.709
6.5 | 1.097 | 0.00601 | -0.116 | 182.4
7 | 1.145 | 0.00626 | -0.117 | 182.826
7.5 | 1.192 | 0.00652 | -0.119 | 182.723
8 | 1.23 | 0.00926 | -0.12 | 132.8
8.5 | 1.265 | 0.00968 | -0.122 | 130.619
9 | 1.295 | 0.01021 | -0.123 | 126.853
9.5 | 1.321 | 0.00798 | -0.124 | 165.456
10 | 1.341 | 0.00829 | -0.126 | 161.644
10.5 | 1.355 | 0.00978 | -0.127 | 138.624
11 | 1.364 | 0.00966 | -0.128 | 141.227
11.5 | 1.367 | 0.01023 | -0.129 | 133.678
12 | 1.364 | 0.01086 | -0.131 | 125.579
12.5 | 1.356 | 0.01192 | -0.132 | 113.719
13 | 1.342 | 0.01247 | -0.133 | 107.54
13.5 | 1.288 | 0.01967 | -0.13 | 65.478
14 | 1.114 | 0.06044 | -0.105 | 18.433
14.5 | 1.059 | 0.07965 | -0.095 | 13.295
15 | 1.025 | 0.08868 | -0.092 | 11.558
15.5 | 0.988 | 0.09856 | -0.087 | 10.026
16 | 0.956 | 0.10706 | -0.086 | 8.931
16.5 | 0.924 | 0.11251 | -0.086 | 8.209

## 82. Re 6M Mach 0.00 (2)
BIGFOIL.COM POLAR EXPORT
goe11k
GOE 11K |  |  |  | Cl Max: | 1.7529 | at alpha= | 18.5 | deg
XFOIL ncrit=9 |  |  |  | L/D Max: | 122.42 | at alpha= | 6.5 | deg
Re: | 6000000 |  |  | Cd Min: | 0.04944 | at alpha= | 20 | deg
Mach: | 0 |  |  | Cl=0 at alpha= | -3.6319 | deg
|  |  |  | @ Cl=0.1, Cd= | 0.0045476
|  |  |  | @ Cl=0.4, Cd= | 0.0064248
|  |  |  | @ Cl=0.6, Cd= | 0.0064032
alpha (deg) | Cl | Cd | Cm | Cl/Cd
-16.5 | -1.2508 | 0.0301 | -0.1076 | -41.5548
-16 | -1.2557 | 0.02578 | -0.1021 | -48.7083
-15.5 | -1.2273 | 0.023 | -0.1007 | -53.3609
-15 | -1.192 | 0.02046 | -0.1 | -58.26
-14.5 | -1.1504 | 0.01846 | -0.0997 | -62.3185
-14 | -1.1032 | 0.01699 | -0.0999 | -64.9323
-13.5 | -1.0536 | 0.01559 | -0.1003 | -67.5818
-13 | -1.0021 | 0.01447 | -0.1008 | -69.2536
-12.5 | -0.957 | 0.01355 | -0.0996 | -70.6273
-12 | -0.9172 | 0.01277 | -0.0969 | -71.8246
-11.5 | -0.8682 | 0.01176 | -0.0964 | -73.8265
-11 | -0.8162 | 0.01067 | -0.0965 | -76.4948
-10.5 | -0.7608 | 0.00987 | -0.0971 | -77.0821
-10 | -0.7039 | 0.00918 | -0.098 | -76.6776
-9.5 | -0.6462 | 0.0086 | -0.099 | -75.1395
-9 | -0.5846 | 0.00814 | -0.1008 | -71.8182
-8.5 | -0.5461 | 0.00755 | -0.0971 | -72.3311
-8 | -0.4909 | 0.00702 | -0.0973 | -69.9288
-7.5 | -0.4262 | 0.00663 | -0.0997 | -64.2836
-7 | -0.3736 | 0.00625 | -0.0992 | -59.776
-6.5 | -0.3034 | 0.00586 | -0.1029 | -51.7747
-6 | -0.2421 | 0.00553 | -0.1045 | -43.7794
-5.5 | -0.1871 | 0.00533 | -0.1044 | -35.1032
-5 | -0.138 | 0.0051 | -0.103 | -27.0588
-4.5 | -0.0892 | 0.00492 | -0.1015 | -18.1301
-4 | -0.0371 | 0.00481 | -0.1007 | -7.7131
-3.5 | 0.0133 | 0.0047 | -0.0995 | 2.8298
-3 | 0.0644 | 0.00459 | -0.0985 | 14.0305
-2.5 | 0.1148 | 0.00453 | -0.0973 | 25.3422
-2 | 0.1645 | 0.00451 | -0.0959 | 36.4745
-1.5 | 0.2127 | 0.00448 | -0.0941 | 47.4777
-1 | 0.2557 | 0.00451 | -0.0911 | 56.6962
-0.5 | 0.2957 | 0.0047 | -0.0874 | 62.9149
0 | 0.314 | 0.00584 | -0.0792 | 53.7671
1 | 0.3952 | 0.00639 | -0.0726 | 61.8466
1.5 | 0.4324 | 0.00666 | -0.0687 | 64.9249
2 | 0.4676 | 0.00664 | -0.0643 | 70.4217
2.5 | 0.5045 | 0.00653 | -0.0603 | 77.2588
3 | 0.5286 | 0.00612 | -0.0531 | 86.3725
5 | 0.9143 | 0.00765 | -0.0926 | 119.5163
5.5 | 0.9782 | 0.00801 | -0.0949 | 122.1223
6 | 1.0245 | 0.00838 | -0.093 | 122.2554
6.5 | 1.0675 | 0.00872 | -0.0903 | 122.4197
7 | 1.109 | 0.00915 | -0.0874 | 121.2022
7.5 | 1.1507 | 0.0095 | -0.0846 | 121.1263
8 | 1.1906 | 0.00995 | -0.0814 | 119.6583
8.5 | 1.2305 | 0.01047 | -0.0782 | 117.5263
9 | 1.2716 | 0.0109 | -0.0754 | 116.6606
9.5 | 1.3112 | 0.01139 | -0.0722 | 115.1185
10 | 1.3486 | 0.01191 | -0.0687 | 113.2326
10.5 | 1.3798 | 0.01255 | -0.0639 | 109.9442
11 | 1.4122 | 0.01325 | -0.0594 | 106.5811
11.5 | 1.4464 | 0.01385 | -0.0554 | 104.4332
12 | 1.4802 | 0.01451 | -0.0515 | 102.0124
12.5 | 1.5136 | 0.01522 | -0.0476 | 99.4481
13 | 1.5452 | 0.01598 | -0.0435 | 96.6959
13.5 | 1.5765 | 0.01685 | -0.0395 | 93.5608
14 | 1.6059 | 0.01783 | -0.0354 | 90.0673
14.5 | 1.6349 | 0.01886 | -0.0314 | 86.6861
15 | 1.6588 | 0.02025 | -0.0268 | 81.916
15.5 | 1.6814 | 0.02168 | -0.0221 | 77.5554
16 | 1.6983 | 0.02351 | -0.017 | 72.2373
16.5 | 1.7053 | 0.02606 | -0.0111 | 65.4375
17 | 1.722 | 0.02787 | -0.0068 | 61.7869
17.5 | 1.7331 | 0.03016 | -0.0024 | 57.4635
18 | 1.7497 | 0.03212 | 0.001 | 54.4738
18.5 | 1.7529 | 0.03527 | 0.005 | 49.6995
19 | 1.7511 | 0.03914 | 0.0086 | 44.7394
19.5 | 1.7359 | 0.0447 | 0.0116 | 38.8345
20 | 1.7344 | 0.04944 | 0.0128 | 35.0809

## 83. Re 6M Mach 0.10 (1)
BIGFOIL.COM POLAR EXPORT
goe11k
GOE 11K |  |  |  | Cl Max: | 1.36 | at alpha= | 11 | deg
JavaFoil+Calcfoil stall+Eppler ext transition |  |  |  | L/D Max: | 183.649 | at alpha= | 7.5 | deg
Re: | 6000000 |  |  | Cd Min: | 0.00305 | at alpha= | -1.5 | deg
Mach: | 0.1 |  |  | Cl=0 at alpha= | -4 | deg
|  |  |  | @ Cl=0.1, Cd= | 0.0037675
|  |  |  | @ Cl=0.4, Cd= | 0.0033725
|  |  |  | @ Cl=0.6, Cd= | 0.0044434
alpha (deg) | Cl | Cd | Cm | Cl/Cd
-15.5 | -0.563 | 0.10331 | -0.022 | -5.447
-15 | -0.571 | 0.097 | -0.023 | -5.886
-14.5 | -0.576 | 0.09139 | -0.024 | -6.306
-14 | -0.58 | 0.08539 | -0.026 | -6.788
-13.5 | -0.579 | 0.07893 | -0.028 | -7.336
-13 | -0.575 | 0.07336 | -0.03 | -7.84
-12.5 | -0.567 | 0.06778 | -0.032 | -8.37
-12 | -0.555 | 0.06363 | -0.033 | -8.726
-11.5 | -0.545 | 0.05399 | -0.037 | -10.102
-11 | -0.528 | 0.04848 | -0.04 | -10.891
-10.5 | -0.594 | 0.00747 | -0.057 | -79.458
-10 | -0.564 | 0.00666 | -0.06 | -84.681
-9.5 | -0.529 | 0.00477 | -0.062 | -110.957
-9 | -0.489 | 0.00563 | -0.063 | -86.944
-8.5 | -0.447 | 0.00414 | -0.065 | -107.923
-8 | -0.403 | 0.004 | -0.067 | -100.562
-7.5 | -0.356 | 0.00394 | -0.069 | -90.22
-7 | -0.306 | 0.00513 | -0.071 | -59.633
-6.5 | -0.256 | 0.00404 | -0.073 | -63.436
-6 | -0.206 | 0.00388 | -0.075 | -53.059
-5.5 | -0.155 | 0.00381 | -0.076 | -40.582
-5 | -0.103 | 0.00341 | -0.078 | -30.352
-4.5 | -0.052 | 0.00333 | -0.08 | -15.519
-4 | 0 | 0.00325 | -0.082 | 0.139
-3.5 | 0.053 | 0.00318 | -0.084 | 16.592
-3 | 0.105 | 0.00383 | -0.085 | 27.528
-2.5 | 0.158 | 0.00376 | -0.087 | 42.084
-2 | 0.211 | 0.0031 | -0.089 | 68.13
-1.5 | 0.264 | 0.00305 | -0.091 | 86.682
-1 | 0.318 | 0.00359 | -0.093 | 88.393
-0.5 | 0.371 | 0.00359 | -0.094 | 103.314
0 | 0.427 | 0.00317 | -0.096 | 134.721
0.5 | 0.48 | 0.00318 | -0.098 | 150.936
1 | 0.533 | 0.0033 | -0.099 | 161.758
1.5 | 0.587 | 0.00436 | -0.101 | 134.425
2 | 0.64 | 0.0047 | -0.103 | 136.144
2.5 | 0.693 | 0.00461 | -0.104 | 150.41
3 | 0.745 | 0.0047 | -0.106 | 158.536
3.5 | 0.798 | 0.00489 | -0.108 | 163.101
4 | 0.85 | 0.00499 | -0.109 | 170.222
4.5 | 0.901 | 0.00531 | -0.111 | 169.589
5 | 0.952 | 0.00544 | -0.112 | 174.9
5.5 | 1.003 | 0.00557 | -0.114 | 179.901
6 | 1.053 | 0.00576 | -0.115 | 182.699
6.5 | 1.102 | 0.00611 | -0.117 | 180.461
7 | 1.15 | 0.00636 | -0.118 | 180.987
7.5 | 1.197 | 0.00652 | -0.12 | 183.649
8 | 1.235 | 0.00936 | -0.121 | 131.89
8.5 | 1.269 | 0.00978 | -0.122 | 129.803
9 | 1.299 | 0.0103 | -0.124 | 126.118
9.5 | 1.323 | 0.00809 | -0.125 | 163.485
10 | 1.341 | 0.00841 | -0.126 | 159.435
10.5 | 1.354 | 0.00989 | -0.128 | 136.836
11 | 1.36 | 0.00979 | -0.129 | 138.993
11.5 | 1.36 | 0.0104 | -0.13 | 130.826
12 | 1.354 | 0.01131 | -0.131 | 119.685
12.5 | 1.342 | 0.01227 | -0.132 | 109.339
13 | 1.28 | 0.02039 | -0.129 | 62.772
13.5 | 1.249 | 0.02223 | -0.129 | 56.19
14 | 1.062 | 0.07427 | -0.096 | 14.304
14.5 | 1.023 | 0.08551 | -0.092 | 11.967
15 | 0.985 | 0.09456 | -0.087 | 10.414
15.5 | 0.95 | 0.10214 | -0.086 | 9.297
16 | 0.913 | 0.11124 | -0.085 | 8.21

## 84. Re 6M Mach 0.10 (2)
BIGFOIL.COM POLAR EXPORT
goe11k
GOE 11K |  |  |  | Cl Max: | 1.7234 | at alpha= | 18 | deg
XFOIL ncrit=9 |  |  |  | L/D Max: | 122.199 | at alpha= | 5.5 | deg
Re: | 6000000 |  |  | Cd Min: | 0.06347 | at alpha= | 20 | deg
Mach: | 0.1 |  |  | Cl=0 at alpha= | -3.6267 | deg
|  |  |  | @ Cl=0.1, Cd= | 0.0045546
|  |  |  | @ Cl=0.4, Cd= | 0.0064541
|  |  |  | @ Cl=0.6, Cd= | 0.0063062
alpha (deg) | Cl | Cd | Cm | Cl/Cd
-15.5 | -1.1845 | 0.03062 | -0.1066 | -38.6839
-15 | -1.1793 | 0.02468 | -0.1048 | -47.7836
-14.5 | -1.1486 | 0.02122 | -0.1038 | -54.1282
-14 | -1.1068 | 0.01889 | -0.1034 | -58.5918
-13.5 | -1.0594 | 0.01702 | -0.1035 | -62.2444
-13 | -1.0093 | 0.01546 | -0.1037 | -65.2846
-12.5 | -0.9619 | 0.01427 | -0.1028 | -67.4071
-12 | -0.9241 | 0.01331 | -0.0995 | -69.429
-11.5 | -0.8739 | 0.01243 | -0.0988 | -70.3057
-11 | -0.8223 | 0.01115 | -0.0985 | -73.7489
-10.5 | -0.7671 | 0.01018 | -0.0989 | -75.3536
-10 | -0.7097 | 0.00939 | -0.0996 | -75.5804
-9.5 | -0.6516 | 0.00876 | -0.1004 | -74.3836
-9 | -0.5893 | 0.00824 | -0.1021 | -71.517
-8.5 | -0.5502 | 0.0077 | -0.0983 | -71.4545
-8 | -0.4945 | 0.0071 | -0.0984 | -69.6479
-7.5 | -0.429 | 0.00667 | -0.1008 | -64.3178
-7 | -0.3761 | 0.00632 | -0.1002 | -59.5095
-6.5 | -0.305 | 0.00589 | -0.1039 | -51.7827
-6 | -0.2435 | 0.00556 | -0.1053 | -43.795
-5.5 | -0.1887 | 0.00536 | -0.1051 | -35.2052
-5 | -0.1392 | 0.00513 | -0.1037 | -27.1345
-4.5 | -0.0902 | 0.00493 | -0.1021 | -18.2961
-4 | -0.038 | 0.00482 | -0.1012 | -7.8838
-3.5 | 0.0129 | 0.00471 | -0.1 | 2.7389
-3 | 0.064 | 0.00459 | -0.0989 | 13.9434
-2.5 | 0.1148 | 0.00454 | -0.0977 | 25.2863
-2 | 0.1647 | 0.00451 | -0.0962 | 36.5188
-1.5 | 0.2131 | 0.00448 | -0.0944 | 47.567
-1 | 0.2564 | 0.00451 | -0.0914 | 56.8514
-0.5 | 0.2965 | 0.0047 | -0.0877 | 63.0851
0 | 0.3145 | 0.00584 | -0.0793 | 53.8527
0.5 | 0.3576 | 0.00614 | -0.0765 | 58.241
1.5 | 0.4332 | 0.0067 | -0.0687 | 64.6567
2.5 | 0.5056 | 0.00655 | -0.0602 | 77.1908
3 | 0.5294 | 0.00614 | -0.0528 | 86.2215
3.5 | 0.6993 | 0.00654 | -0.0801 | 106.9266
4 | 0.7669 | 0.0069 | -0.0829 | 111.1449
4.5 | 0.8561 | 0.00729 | -0.0909 | 117.4348
5 | 0.9191 | 0.00769 | -0.0928 | 119.5189
5.5 | 0.9837 | 0.00805 | -0.095 | 122.1988
6 | 1.0284 | 0.00842 | -0.0926 | 122.1378
6.5 | 1.0715 | 0.00878 | -0.0898 | 122.0387
7 | 1.1134 | 0.0092 | -0.0868 | 121.0217
7.5 | 1.155 | 0.00958 | -0.0838 | 120.5637
8 | 1.1949 | 0.01007 | -0.0804 | 118.6594
8.5 | 1.2357 | 0.01056 | -0.0772 | 117.017
9 | 1.2769 | 0.01102 | -0.0742 | 115.8711
9.5 | 1.3164 | 0.01154 | -0.0708 | 114.0728
10 | 1.3519 | 0.01209 | -0.0666 | 111.8197
10.5 | 1.3826 | 0.01288 | -0.0614 | 107.3447
11 | 1.4163 | 0.01362 | -0.057 | 103.9868
11.5 | 1.4519 | 0.01412 | -0.0531 | 102.8258
12 | 1.4862 | 0.01483 | -0.049 | 100.2158
12.5 | 1.5191 | 0.01566 | -0.0448 | 97.0051
13 | 1.5505 | 0.01652 | -0.0404 | 93.8559
13.5 | 1.5813 | 0.0175 | -0.0361 | 90.36
14 | 1.6101 | 0.01862 | -0.0316 | 86.4715
14.5 | 1.6371 | 0.01985 | -0.0271 | 82.4736
15 | 1.6561 | 0.02168 | -0.0216 | 76.3884
15.5 | 1.6719 | 0.02369 | -0.016 | 70.5741
16 | 1.6866 | 0.02571 | -0.0106 | 65.6009
16.5 | 1.698 | 0.028 | -0.0054 | 60.6429
17 | 1.7097 | 0.03033 | -0.0007 | 56.3699
17.5 | 1.7154 | 0.03325 | 0.0039 | 51.591
18 | 1.7234 | 0.03612 | 0.0076 | 47.7132
18.5 | 1.7188 | 0.04037 | 0.0113 | 42.5762
19 | 1.7005 | 0.04647 | 0.0141 | 36.5935
19.5 | 1.6754 | 0.05424 | 0.0148 | 30.8886
20 | 1.6498 | 0.06347 | 0.0129 | 25.9934

## 85. Re 6M Mach 0.25 (1)
BIGFOIL.COM POLAR EXPORT
goe11k
GOE 11K |  |  |  | Cl Max: | 1.335 | at alpha= | 10 | deg
JavaFoil+Calcfoil stall+Eppler ext transition |  |  |  | L/D Max: | 184.481 | at alpha= | 6 | deg
Re: | 6000000 |  |  | Cd Min: | 0.00305 | at alpha= | -1.5 | deg
Mach: | 0.25 |  |  | Cl=0 at alpha= | -4 | deg
|  |  |  | @ Cl=0.1, Cd= | 0.0037507
|  |  |  | @ Cl=0.4, Cd= | 0.00379
|  |  |  | @ Cl=0.6, Cd= | 0.0043284
alpha (deg) | Cl | Cd | Cm | Cl/Cd
-15 | -0.436 | 0.10936 | -0.022 | -3.986
-14.5 | -0.465 | 0.10032 | -0.024 | -4.635
-14 | -0.489 | 0.09407 | -0.025 | -5.196
-13.5 | -0.507 | 0.08703 | -0.026 | -5.823
-13 | -0.519 | 0.08104 | -0.028 | -6.403
-12.5 | -0.526 | 0.07495 | -0.03 | -7.016
-12 | -0.527 | 0.06841 | -0.032 | -7.702
-11.5 | -0.522 | 0.06247 | -0.035 | -8.357
-11 | -0.511 | 0.05723 | -0.037 | -8.923
-10.5 | -0.498 | 0.04944 | -0.041 | -10.069
-10 | -0.545 | 0.01052 | -0.059 | -51.827
-9.5 | -0.534 | 0.00647 | -0.063 | -82.523
-9 | -0.497 | 0.00579 | -0.065 | -85.769
-8.5 | -0.456 | 0.00426 | -0.067 | -107.081
-8 | -0.412 | 0.00402 | -0.069 | -102.39
-7.5 | -0.364 | 0.00386 | -0.071 | -94.386
-7 | -0.314 | 0.00494 | -0.073 | -63.448
-6.5 | -0.263 | 0.00396 | -0.075 | -66.329
-6 | -0.211 | 0.0039 | -0.077 | -54.084
-5.5 | -0.159 | 0.00383 | -0.079 | -41.481
-5 | -0.106 | 0.0034 | -0.08 | -31.222
-4.5 | -0.053 | 0.00334 | -0.082 | -15.895
-4 | 0 | 0.00326 | -0.084 | 0.142
-3.5 | 0.054 | 0.00318 | -0.086 | 17.052
-3 | 0.108 | 0.00385 | -0.088 | 28.092
-2.5 | 0.162 | 0.00378 | -0.09 | 42.987
-2 | 0.217 | 0.0031 | -0.091 | 70.038
-1.5 | 0.272 | 0.00305 | -0.093 | 89.12
-1 | 0.326 | 0.00352 | -0.095 | 92.686
-0.5 | 0.381 | 0.00412 | -0.097 | 92.572
0 | 0.438 | 0.00313 | -0.099 | 139.987
0.5 | 0.493 | 0.0032 | -0.1 | 154.255
1 | 0.548 | 0.00326 | -0.102 | 168.085
1.5 | 0.603 | 0.00439 | -0.104 | 137.455
2 | 0.657 | 0.00469 | -0.105 | 140.124
2.5 | 0.712 | 0.0046 | -0.107 | 154.65
3 | 0.765 | 0.00474 | -0.109 | 161.422
3.5 | 0.819 | 0.00492 | -0.11 | 166.359
4 | 0.872 | 0.00505 | -0.112 | 172.735
4.5 | 0.925 | 0.00537 | -0.114 | 172.321
5 | 0.977 | 0.00552 | -0.115 | 176.925
5.5 | 1.028 | 0.00565 | -0.117 | 182.15
6 | 1.079 | 0.00585 | -0.118 | 184.481
6.5 | 1.129 | 0.00619 | -0.12 | 182.315
7 | 1.177 | 0.00646 | -0.121 | 182.281
7.5 | 1.224 | 0.00666 | -0.123 | 183.666
8 | 1.259 | 0.00975 | -0.124 | 129.188
8.5 | 1.289 | 0.01019 | -0.126 | 126.594
9 | 1.313 | 0.00768 | -0.127 | 170.907
9.5 | 1.328 | 0.01184 | -0.128 | 112.139
10 | 1.335 | 0.01273 | -0.13 | 104.896
10.5 | 1.333 | 0.01118 | -0.131 | 119.231
11 | 1.32 | 0.01078 | -0.132 | 122.395
11.5 | 1.297 | 0.01624 | -0.134 | 79.838
12 | 1.23 | 0.01848 | -0.131 | 66.551
12.5 | 1.009 | 0.06936 | -0.092 | 14.55
13 | 0.952 | 0.07983 | -0.086 | 11.921
13.5 | 0.894 | 0.08948 | -0.083 | 9.994
14 | 0.831 | 0.09824 | -0.079 | 8.455
14.5 | 0.763 | 0.10647 | -0.077 | 7.164
15 | 0.691 | 0.116 | -0.076 | 5.956

## 86. Re 6M Mach 0.25 (2)
BIGFOIL.COM POLAR EXPORT
goe11k
GOE 11K |  |  |  | Cl Max: | 1.5586 | at alpha= | 13.5 | deg
XFOIL ncrit=9 |  |  |  | L/D Max: | 120.98 | at alpha= | 6 | deg
Re: | 6000000 |  |  | Cd Min: | 0.18251 | at alpha= | 18.5 | deg
Mach: | 0.25 |  |  | Cl=0 at alpha= | -3.5944 | deg
|  |  |  | @ Cl=0.1, Cd= | 0.0045813
|  |  |  | @ Cl=0.4, Cd= | 0.006511
|  |  |  | @ Cl=0.6, Cd= | 0.0064545
alpha (deg) | Cl | Cd | Cm | Cl/Cd
-15.5 | -0.5216 | 0.16558 | -0.0284 | -3.1501
-15 | -0.5057 | 0.15828 | -0.0327 | -3.195
-14.5 | -0.5025 | 0.14712 | -0.0378 | -3.4156
-14 | -0.4957 | 0.13774 | -0.0426 | -3.5988
-13.5 | -0.5709 | 0.1102 | -0.0556 | -5.1806
-13 | -0.5949 | 0.09632 | -0.0642 | -6.1763
-12.5 | -0.6117 | 0.08379 | -0.0735 | -7.3004
-12 | -0.6536 | 0.0708 | -0.0806 | -9.2316
-11.5 | -0.8411 | 0.02276 | -0.119 | -36.9552
-11 | -0.839 | 0.01668 | -0.1122 | -50.2998
-10.5 | -0.791 | 0.01402 | -0.1107 | -56.4194
-10 | -0.739 | 0.01155 | -0.1097 | -63.9827
-9.5 | -0.6807 | 0.0101 | -0.1092 | -67.396
-9 | -0.6157 | 0.00917 | -0.1099 | -67.1429
-8.5 | -0.5753 | 0.00846 | -0.1052 | -68.0024
-8 | -0.514 | 0.00776 | -0.1052 | -66.2371
-7.5 | -0.447 | 0.00702 | -0.1067 | -63.6752
-7 | -0.3899 | 0.00658 | -0.1059 | -59.2553
-6.5 | -0.3179 | 0.0061 | -0.1087 | -52.1148
-6 | -0.2535 | 0.00577 | -0.1098 | -43.9341
-5.5 | -0.1984 | 0.00547 | -0.1088 | -36.2706
-5 | -0.1469 | 0.00524 | -0.1071 | -28.0344
-4.5 | -0.096 | 0.00502 | -0.1053 | -19.1235
-4 | -0.0438 | 0.00487 | -0.1038 | -8.9938
-3.5 | 0.0102 | 0.00477 | -0.1028 | 2.1384
-3 | 0.0612 | 0.00464 | -0.101 | 13.1897
-2.5 | 0.1141 | 0.00456 | -0.0998 | 25.0219
-2 | 0.1651 | 0.00453 | -0.0981 | 36.4459
-1.5 | 0.2147 | 0.0045 | -0.0962 | 47.7111
-1 | 0.2595 | 0.00451 | -0.093 | 57.5388
0 | 0.3167 | 0.00588 | -0.0799 | 53.8605
0.5 | 0.3608 | 0.00616 | -0.0769 | 58.5714
1 | 0.3988 | 0.0065 | -0.0726 | 61.3538
1.5 | 0.437 | 0.00685 | -0.0684 | 63.7956
2 | 0.4709 | 0.00684 | -0.0633 | 68.845
2.5 | 0.5067 | 0.00662 | -0.0584 | 76.5408
3 | 0.5346 | 0.00625 | -0.0516 | 85.536
4 | 0.7873 | 0.00704 | -0.0838 | 111.8324
4.5 | 0.8798 | 0.00747 | -0.0918 | 117.7778
5 | 0.9461 | 0.00791 | -0.0936 | 119.6081
5.5 | 1.0042 | 0.00831 | -0.0935 | 120.8424
6 | 1.0489 | 0.00867 | -0.0902 | 120.9804
6.5 | 1.0922 | 0.00914 | -0.0865 | 119.4967
7 | 1.1358 | 0.00953 | -0.0829 | 119.1815
7.5 | 1.1777 | 0.01004 | -0.0789 | 117.3008
8 | 1.2197 | 0.01064 | -0.0748 | 114.6335
8.5 | 1.2624 | 0.01117 | -0.0709 | 113.017
9 | 1.2993 | 0.01177 | -0.0656 | 110.3908
9.5 | 1.3337 | 0.01248 | -0.0599 | 106.867
10 | 1.3698 | 0.01346 | -0.0546 | 101.7682
10.5 | 1.4063 | 0.01445 | -0.0493 | 97.3218
11 | 1.4434 | 0.01541 | -0.0443 | 93.6665
11.5 | 1.4766 | 0.01672 | -0.0386 | 88.3134
12 | 1.5076 | 0.01809 | -0.0327 | 83.3389
12.5 | 1.5305 | 0.02008 | -0.0257 | 76.2201
13 | 1.5488 | 0.02233 | -0.0184 | 69.3596
13.5 | 1.5586 | 0.02515 | -0.0105 | 61.9722
14 | 1.5501 | 0.02924 | -0.0016 | 53.013
14.5 | 1.5176 | 0.03522 | 0.0077 | 43.0892
15 | 1.4567 | 0.04431 | 0.0151 | 32.8752
15.5 | 1.4137 | 0.05335 | 0.0174 | 26.4986
16 | 1.3633 | 0.06573 | 0.0138 | 20.7409
17 | 1.2381 | 0.10829 | -0.0124 | 11.4332
17.5 | 1.108 | 0.14353 | -0.0343 | 7.7196
18 | 1.0485 | 0.16636 | -0.0481 | 6.3026
18.5 | 1.0237 | 0.18251 | -0.0574 | 5.609

## 87. Re 6M Mach 0.50 (1)
BIGFOIL.COM POLAR EXPORT
goe11k
GOE 11K |  |  |  | Cl Max: | 1.308 | at alpha= | 7.5 | deg
JavaFoil+Calcfoil stall+Eppler ext transition |  |  |  | L/D Max: | 193.402 | at alpha= | 5.5 | deg
Re: | 6000000 |  |  | Cd Min: | 0.00275 | at alpha= | -1.5 | deg
Mach: | 0.5 |  |  | Cl=0 at alpha= | -4.0083 | deg
|  |  |  | @ Cl=0.1, Cd= | 0.0034702
|  |  |  | @ Cl=0.4, Cd= | 0.003869
|  |  |  | @ Cl=0.6, Cd= | 0.0038956
alpha (deg) | Cl | Cd | Cm | Cl/Cd
-20 | -0.74 | 0.15527 | -0.016 | -4.764
-19.5 | -0.718 | 0.15509 | -0.017 | -4.632
-19 | -0.697 | 0.14406 | -0.019 | -4.84
-18.5 | -0.676 | 0.13881 | -0.02 | -4.867
-18 | -0.653 | 0.13175 | -0.021 | -4.957
-17.5 | -0.63 | 0.12792 | -0.022 | -4.928
-17 | -0.607 | 0.12555 | -0.023 | -4.835
-16.5 | -0.583 | 0.12207 | -0.023 | -4.776
-16 | -0.561 | 0.11649 | -0.024 | -4.812
-15.5 | -0.538 | 0.11204 | -0.025 | -4.805
-15 | -0.516 | 0.10842 | -0.026 | -4.759
-14.5 | -0.494 | 0.10413 | -0.027 | -4.74
-14 | -0.471 | 0.10084 | -0.028 | -4.671
-13.5 | -0.448 | 0.09684 | -0.029 | -4.629
-13 | -0.426 | 0.09314 | -0.03 | -4.569
-12.5 | -0.403 | 0.08981 | -0.031 | -4.483
-12 | -0.38 | 0.08913 | -0.032 | -4.259
-11.5 | -0.357 | 0.09163 | -0.033 | -3.893
-11 | -0.334 | 0.08476 | -0.034 | -3.935
-10.5 | -0.31 | 0.07927 | -0.035 | -3.913
-10 | -0.287 | 0.0756 | -0.036 | -3.792
-9.5 | -0.263 | 0.06945 | -0.036 | -3.787
-9 | -0.382 | 0.05343 | -0.04 | -7.15
-8.5 | -0.39 | 0.04279 | -0.049 | -9.117
-8 | -0.44 | 0.00599 | -0.077 | -73.464
-7.5 | -0.397 | 0.00383 | -0.079 | -103.584
-7 | -0.344 | 0.00525 | -0.081 | -65.477
-6.5 | -0.289 | 0.00501 | -0.083 | -57.742
-6 | -0.233 | 0.00376 | -0.086 | -62.026
-5.5 | -0.176 | 0.00363 | -0.088 | -48.503
-5 | -0.118 | 0.00354 | -0.09 | -33.263
-4.5 | -0.059 | 0.003 | -0.092 | -19.642
-4 | 0.001 | 0.00297 | -0.094 | 0.174
-3.5 | 0.06 | 0.00288 | -0.096 | 21.013
-3 | 0.121 | 0.00378 | -0.098 | 31.959
-2.5 | 0.181 | 0.00371 | -0.1 | 48.815
-2 | 0.242 | 0.00359 | -0.102 | 67.344
-1.5 | 0.303 | 0.00275 | -0.104 | 110.346
-1 | 0.364 | 0.00348 | -0.106 | 104.776
-0.5 | 0.426 | 0.00415 | -0.108 | 102.608
0 | 0.49 | 0.00352 | -0.11 | 139.3
0.5 | 0.551 | 0.00302 | -0.112 | 182.365
1 | 0.612 | 0.00411 | -0.114 | 148.831
1.5 | 0.673 | 0.00419 | -0.116 | 160.72
2 | 0.734 | 0.00458 | -0.118 | 160.161
2.5 | 0.794 | 0.00452 | -0.12 | 175.455
3 | 0.853 | 0.00474 | -0.122 | 179.886
3.5 | 0.912 | 0.00488 | -0.123 | 187.023
4 | 0.969 | 0.00509 | -0.125 | 190.511
4.5 | 1.026 | 0.00533 | -0.127 | 192.532
5 | 1.081 | 0.00571 | -0.129 | 189.379
5.5 | 1.134 | 0.00586 | -0.131 | 193.402
6 | 1.184 | 0.00632 | -0.132 | 187.412
6.5 | 1.231 | 0.00665 | -0.134 | 185.048
7 | 1.275 | 0.01062 | -0.136 | 120.036
7.5 | 1.308 | 0.01128 | -0.137 | 116.006
8 | 1.292 | 0.01211 | -0.139 | 106.767
8.5 | 1.162 | 0.0162 | -0.137 | 71.747
9 | 0.644 | 0.06974 | -0.075 | 9.231
9.5 | 0.669 | 0.0745 | -0.077 | 8.977
10 | 0.693 | 0.07827 | -0.078 | 8.86
10.5 | 0.718 | 0.08372 | -0.079 | 8.575
11 | 0.742 | 0.08153 | -0.079 | 9.103
11.5 | 0.767 | 0.08517 | -0.08 | 9.003
12 | 0.791 | 0.09056 | -0.081 | 8.738
12.5 | 0.816 | 0.0922 | -0.082 | 8.849

## 88. Re 6M Mach 0.50 (2)
BIGFOIL.COM POLAR EXPORT
goe11k
GOE 11K |  |  |  | Cl Max: | 1.2164 | at alpha= | 7.5 | deg
XFOIL ncrit=9 |  |  |  | L/D Max: | 117.167 | at alpha= | 4.5 | deg
Re: | 6000000 |  |  | Cd Min: | 0.25652 | at alpha= | -20 | deg
Mach: | 0.5 |  |  | Cl=0 at alpha= | -3.408 | deg
|  |  |  | @ Cl=0.1, Cd= | 0.0046993
|  |  |  | @ Cl=0.4, Cd= | 0.0068183
|  |  |  | @ Cl=0.6, Cd= | 0.0069218
alpha (deg) | Cl | Cd | Cm | Cl/Cd
-20 | -0.679 | 0.25652 | 0.0047 | -2.647
-19.5 | -0.6586 | 0.24826 | 0.0005 | -2.6529
-19 | -0.6387 | 0.24019 | -0.0039 | -2.6591
-18.5 | -0.6189 | 0.23211 | -0.0082 | -2.6664
-18 | -0.5992 | 0.22452 | -0.0126 | -2.6688
-17.5 | -0.5798 | 0.21578 | -0.017 | -2.687
-17 | -0.5603 | 0.20725 | -0.0214 | -2.7035
-16.5 | -0.5389 | 0.20005 | -0.0258 | -2.6938
-16 | -0.5165 | 0.19206 | -0.0305 | -2.6893
-15.5 | -0.4958 | 0.1838 | -0.0352 | -2.6975
-15 | -0.4759 | 0.17526 | -0.0404 | -2.7154
-14.5 | -0.4583 | 0.16501 | -0.0458 | -2.7774
-14 | -0.4443 | 0.15519 | -0.0508 | -2.8629
-13.5 | -0.4356 | 0.14942 | -0.0507 | -2.9153
-13 | -0.4232 | 0.14183 | -0.0534 | -2.9839
-12.5 | -0.4113 | 0.1336 | -0.0569 | -3.0786
-12 | -0.3988 | 0.12534 | -0.0607 | -3.1817
-11.5 | -0.3886 | 0.11682 | -0.0648 | -3.3265
-11 | -0.3867 | 0.10666 | -0.0699 | -3.6255
-10.5 | -0.3724 | 0.09895 | -0.0746 | -3.7635
-10 | -0.367 | 0.08962 | -0.0804 | -4.0951
-9.5 | -0.3651 | 0.07948 | -0.0879 | -4.5936
-9 | -0.3635 | 0.06913 | -0.0972 | -5.2582
-8.5 | -0.3688 | 0.05614 | -0.1135 | -6.5693
-8 | -0.3803 | 0.04542 | -0.1251 | -8.373
-7.5 | -0.3696 | 0.0319 | -0.1385 | -11.5862
-7 | -0.3737 | 0.02103 | -0.1378 | -17.7699
-6.5 | -0.3596 | 0.00979 | -0.1365 | -36.7314
-6 | -0.3061 | 0.00723 | -0.1316 | -42.3375
-5.5 | -0.2477 | 0.00632 | -0.1269 | -39.193
-5 | -0.1878 | 0.00586 | -0.123 | -32.0478
-4 | -0.0696 | 0.00516 | -0.1163 | -13.4884
-3.5 | -0.0113 | 0.00496 | -0.1134 | -2.2782
-3 | 0.0501 | 0.00485 | -0.1114 | 10.3299
-2.5 | 0.1064 | 0.00468 | -0.1086 | 22.735
-2 | 0.1569 | 0.00461 | -0.1045 | 34.0347
-1.5 | 0.2113 | 0.00455 | -0.1015 | 46.4396
-0.5 | 0.3078 | 0.00461 | -0.093 | 66.7679
0 | 0.3244 | 0.00551 | -0.082 | 58.8748
0.5 | 0.357 | 0.0062 | -0.0748 | 57.5806
1 | 0.3943 | 0.00672 | -0.0686 | 58.6756
1.5 | 0.4314 | 0.00736 | -0.0624 | 58.6141
2.5 | 0.5219 | 0.00723 | -0.0532 | 72.1853
3 | 0.5606 | 0.00683 | -0.0471 | 82.0791
4 | 0.8653 | 0.00754 | -0.0844 | 114.7613
4.5 | 0.9596 | 0.00819 | -0.0889 | 117.1673
5 | 1.0045 | 0.00863 | -0.0824 | 116.3963
5.5 | 1.0515 | 0.00909 | -0.0758 | 115.6766
6 | 1.0986 | 0.00979 | -0.0689 | 112.2165
6.5 | 1.1458 | 0.01078 | -0.0614 | 106.2894
7 | 1.1864 | 0.01326 | -0.0526 | 89.4721
7.5 | 1.2164 | 0.02108 | -0.0453 | 57.704
8 | 1.1817 | 0.0278 | -0.0287 | 42.5072
8.5 | 1.1348 | 0.03429 | -0.0127 | 33.0942
9 | 1.0905 | 0.0409 | -0.0008 | 26.6626
9.5 | 1.0456 | 0.04847 | 0.0065 | 21.5721
10 | 1.0047 | 0.05745 | 0.0081 | 17.4883
10.5 | 0.9659 | 0.06969 | 0.0023 | 13.86
11 | 0.9489 | 0.08556 | -0.0105 | 11.0905
11.5 | 0.9275 | 0.09903 | -0.0184 | 9.3658
12 | 0.9097 | 0.1115 | -0.0248 | 8.1587
12.5 | 0.8936 | 0.12407 | -0.0311 | 7.2024

## 89. Re 7M Mach 0.00 (1)
BIGFOIL.COM POLAR EXPORT
goe11k
GOE 11K |  |  |  | Cl Max: | 1.367 | at alpha= | 11.5 | deg
JavaFoil+Calcfoil stall+Eppler ext transition |  |  |  | L/D Max: | 188.156 | at alpha= | 7 | deg
Re: | 7000000 |  |  | Cd Min: | 0.00319 | at alpha= | 0 | deg
Mach: | 0 |  |  | Cl=0 at alpha= | -4 | deg
|  |  |  | @ Cl=0.1, Cd= | 0.003784
|  |  |  | @ Cl=0.4, Cd= | 0.0034757
|  |  |  | @ Cl=0.6, Cd= | 0.0043875
alpha (deg) | Cl | Cd | Cm | Cl/Cd
-15.5 | -0.581 | 0.10138 | -0.022 | -5.735
-15 | -0.587 | 0.09527 | -0.024 | -6.164
-14.5 | -0.591 | 0.0889 | -0.025 | -6.645
-14 | -0.591 | 0.08269 | -0.027 | -7.147
-13.5 | -0.588 | 0.07692 | -0.029 | -7.647
-13 | -0.582 | 0.07161 | -0.03 | -8.131
-12.5 | -0.572 | 0.06707 | -0.032 | -8.528
-12 | -0.562 | 0.05996 | -0.035 | -9.367
-11.5 | -0.549 | 0.05212 | -0.038 | -10.532
-11 | -0.543 | 0.03761 | -0.044 | -14.444
-10.5 | -0.596 | 0.00694 | -0.057 | -85.931
-10 | -0.564 | 0.00644 | -0.059 | -87.496
-9.5 | -0.528 | 0.0046 | -0.061 | -114.643
-9 | -0.488 | 0.00557 | -0.063 | -87.482
-8.5 | -0.446 | 0.00412 | -0.065 | -108.214
-8 | -0.401 | 0.00396 | -0.067 | -101.159
-7.5 | -0.354 | 0.00381 | -0.069 | -92.847
-7 | -0.305 | 0.00506 | -0.071 | -60.209
-6.5 | -0.255 | 0.00388 | -0.072 | -65.764
-6 | -0.205 | 0.00382 | -0.074 | -53.657
-5.5 | -0.154 | 0.00378 | -0.076 | -40.784
-5 | -0.103 | 0.00337 | -0.078 | -30.56
-4.5 | -0.051 | 0.00328 | -0.08 | -15.678
-4 | 0 | 0.00321 | -0.082 | 0.14
-3.5 | 0.053 | 0.00354 | -0.083 | 14.864
-3 | 0.105 | 0.00381 | -0.085 | 27.526
-2.5 | 0.157 | 0.00373 | -0.087 | 42.191
-2 | 0.21 | 0.00354 | -0.089 | 59.295
-1.5 | 0.263 | 0.00354 | -0.09 | 74.384
-1 | 0.316 | 0.00357 | -0.092 | 88.562
-0.5 | 0.369 | 0.00383 | -0.094 | 96.465
0 | 0.425 | 0.00319 | -0.096 | 132.867
0.5 | 0.478 | 0.00348 | -0.097 | 137.069
1 | 0.531 | 0.00329 | -0.099 | 161.316
1.5 | 0.584 | 0.0043 | -0.101 | 135.617
2 | 0.637 | 0.00459 | -0.102 | 138.78
2.5 | 0.689 | 0.00468 | -0.104 | 147.265
3 | 0.742 | 0.00461 | -0.105 | 160.954
3.5 | 0.794 | 0.0048 | -0.107 | 165.52
4 | 0.846 | 0.0049 | -0.109 | 172.494
4.5 | 0.897 | 0.0051 | -0.11 | 175.87
5 | 0.948 | 0.00521 | -0.112 | 182.082
5.5 | 0.998 | 0.00544 | -0.113 | 183.599
6 | 1.048 | 0.00559 | -0.115 | 187.513
6.5 | 1.097 | 0.00584 | -0.116 | 187.909
7 | 1.145 | 0.00609 | -0.117 | 188.156
7.5 | 1.192 | 0.00634 | -0.119 | 187.913
8 | 1.23 | 0.00905 | -0.12 | 135.907
8.5 | 1.265 | 0.00942 | -0.122 | 134.285
9 | 1.295 | 0.00997 | -0.123 | 129.855
9.5 | 1.321 | 0.00765 | -0.124 | 172.621
10 | 1.341 | 0.01136 | -0.126 | 117.986
10.5 | 1.355 | 0.00948 | -0.127 | 142.946
11 | 1.364 | 0.00942 | -0.128 | 144.787
11.5 | 1.367 | 0.00999 | -0.13 | 136.86
12 | 1.364 | 0.01058 | -0.131 | 128.918
12.5 | 1.356 | 0.0116 | -0.132 | 116.851
13 | 1.342 | 0.01214 | -0.133 | 110.531
13.5 | 1.292 | 0.01878 | -0.131 | 68.808
14 | 1.132 | 0.05251 | -0.11 | 21.556
14.5 | 1.057 | 0.08023 | -0.094 | 13.178
15 | 1.027 | 0.08656 | -0.093 | 11.87
15.5 | 0.992 | 0.09672 | -0.09 | 10.254
16 | 0.956 | 0.1054 | -0.087 | 9.074
16.5 | 0.923 | 0.11385 | -0.086 | 8.11

## 90. Re 7M Mach 0.00 (2)
BIGFOIL.COM POLAR EXPORT
goe11k
GOE 11K |  |  |  | Cl Max: | 1.7866 | at alpha= | 19 | deg
XFOIL ncrit=9 |  |  |  | L/D Max: | 126.103 | at alpha= | 6.5 | deg
Re: | 7000000 |  |  | Cd Min: | 0.04501 | at alpha= | 20 | deg
Mach: | 0 |  |  | Cl=0 at alpha= | -3.6152 | deg
|  |  |  | @ Cl=0.1, Cd= | 0.0044212
|  |  |  | @ Cl=0.4, Cd= | 0.006498
|  |  |  | @ Cl=0.6, Cd= | 0.0062708
alpha (deg) | Cl | Cd | Cm | Cl/Cd
-17 | -1.2499 | 0.03307 | -0.1115 | -37.7956
-16.5 | -1.2724 | 0.02781 | -0.1063 | -45.7533
-16 | -1.2596 | 0.0238 | -0.1037 | -52.9244
-15.5 | -1.2261 | 0.02134 | -0.1028 | -57.4555
-15 | -1.1889 | 0.01887 | -0.1022 | -63.0048
-14.5 | -1.1455 | 0.01713 | -0.1019 | -66.871
-14 | -1.0981 | 0.01568 | -0.102 | -70.0319
-13.5 | -1.0479 | 0.01448 | -0.1023 | -72.3688
-13 | -0.9976 | 0.01351 | -0.1025 | -73.8416
-12.5 | -0.9556 | 0.01265 | -0.1004 | -75.5415
-12 | -0.9116 | 0.01192 | -0.0986 | -76.4765
-11.5 | -0.8605 | 0.01123 | -0.0984 | -76.6251
-11 | -0.8087 | 0.01022 | -0.0983 | -79.1292
-10.5 | -0.7539 | 0.00941 | -0.0988 | -80.1169
-10 | -0.6981 | 0.00872 | -0.0995 | -80.0573
-9.5 | -0.6395 | 0.00815 | -0.1006 | -78.4663
-9 | -0.5767 | 0.00772 | -0.1027 | -74.7021
-8.5 | -0.5414 | 0.00728 | -0.0983 | -74.3681
-8 | -0.4829 | 0.00673 | -0.0993 | -71.7533
-7.5 | -0.4157 | 0.00634 | -0.1023 | -65.5678
-7 | -0.3607 | 0.00602 | -0.1023 | -59.9169
-6.5 | -0.2946 | 0.00564 | -0.105 | -52.234
-6 | -0.237 | 0.00537 | -0.1057 | -44.1341
-5 | -0.1397 | 0.00501 | -0.1026 | -27.8842
-4.5 | -0.0902 | 0.00479 | -0.1013 | -18.8309
-4 | -0.0404 | 0.00468 | -0.1 | -8.6325
-3.5 | 0.0121 | 0.00458 | -0.0993 | 2.6419
-3 | 0.0618 | 0.00446 | -0.0979 | 13.8565
-2.5 | 0.111 | 0.00441 | -0.0964 | 25.1701
-2 | 0.1609 | 0.00439 | -0.095 | 36.6515
-1.5 | 0.2093 | 0.00437 | -0.0933 | 47.8947
-1 | 0.2508 | 0.0045 | -0.09 | 55.7333
-0.5 | 0.2897 | 0.00482 | -0.0861 | 60.1037
1 | 0.3938 | 0.00646 | -0.0724 | 60.9598
1.5 | 0.4346 | 0.00671 | -0.0692 | 64.769
2 | 0.4714 | 0.00671 | -0.0652 | 70.2534
2.5 | 0.5123 | 0.00657 | -0.062 | 77.9756
3 | 0.5469 | 0.00629 | -0.0573 | 86.9475
3.5 | 0.6852 | 0.00624 | -0.0773 | 109.8077
4 | 0.7463 | 0.00658 | -0.0787 | 113.4195
4.5 | 0.8352 | 0.00703 | -0.0868 | 118.8051
5 | 0.8991 | 0.00742 | -0.089 | 121.1725
5.5 | 0.9638 | 0.00777 | -0.0914 | 124.0412
6 | 1.0257 | 0.00815 | -0.0932 | 125.8528
6.5 | 1.0744 | 0.00852 | -0.0919 | 126.1033
7 | 1.1171 | 0.00888 | -0.0892 | 125.7995
7.5 | 1.1591 | 0.00926 | -0.0864 | 125.1728
8 | 1.1985 | 0.00974 | -0.0831 | 123.0493
8.5 | 1.2393 | 0.01014 | -0.0801 | 122.2189
9 | 1.2804 | 0.01057 | -0.0773 | 121.1353
9.5 | 1.3205 | 0.01106 | -0.0743 | 119.3942
10 | 1.3589 | 0.01161 | -0.071 | 117.0457
10.5 | 1.3916 | 0.01234 | -0.0664 | 112.7715
11 | 1.4228 | 0.01292 | -0.0616 | 110.1238
11.5 | 1.458 | 0.01334 | -0.0578 | 109.2954
12 | 1.4918 | 0.01395 | -0.0538 | 106.9391
12.5 | 1.5253 | 0.01465 | -0.0499 | 104.116
13 | 1.5573 | 0.0154 | -0.0458 | 101.1234
13.5 | 1.5875 | 0.01627 | -0.0415 | 97.5722
14 | 1.6167 | 0.01724 | -0.0373 | 93.7761
14.5 | 1.6453 | 0.01828 | -0.0331 | 90.0055
15 | 1.6681 | 0.01973 | -0.0282 | 84.5464
15.5 | 1.6901 | 0.02121 | -0.0235 | 79.6841
16 | 1.7106 | 0.02272 | -0.0188 | 75.2905
16.5 | 1.7289 | 0.0244 | -0.0141 | 70.8566
17 | 1.7474 | 0.02604 | -0.0098 | 67.1045
17.5 | 1.7612 | 0.02807 | -0.0054 | 62.7431
18 | 1.7783 | 0.0299 | -0.0018 | 59.4749
18.5 | 1.7849 | 0.03267 | 0.0024 | 54.6342
19 | 1.7866 | 0.03601 | 0.0063 | 49.614
19.5 | 1.7791 | 0.04047 | 0.0099 | 43.961
20 | 1.7758 | 0.04501 | 0.0121 | 39.4535

## 91. Re 7M Mach 0.10 (1)
BIGFOIL.COM POLAR EXPORT
goe11k
GOE 11K |  |  |  | Cl Max: | 1.36 | at alpha= | 11 | deg
JavaFoil+Calcfoil stall+Eppler ext transition |  |  |  | L/D Max: | 188.98 | at alpha= | 7.5 | deg
Re: | 7000000 |  |  | Cd Min: | 0.00318 | at alpha= | -4 | deg
Mach: | 0.1 |  |  | Cl=0 at alpha= | -4 | deg
|  |  |  | @ Cl=0.1, Cd= | 0.0037269
|  |  |  | @ Cl=0.4, Cd= | 0.0034696
|  |  |  | @ Cl=0.6, Cd= | 0.0043785
alpha (deg) | Cl | Cd | Cm | Cl/Cd
-15.5 | -0.563 | 0.10327 | -0.022 | -5.451
-15 | -0.571 | 0.09665 | -0.023 | -5.912
-14.5 | -0.577 | 0.0905 | -0.025 | -6.377
-14 | -0.58 | 0.08404 | -0.026 | -6.901
-13.5 | -0.58 | 0.07815 | -0.028 | -7.416
-13 | -0.576 | 0.07277 | -0.03 | -7.911
-12.5 | -0.567 | 0.06799 | -0.032 | -8.344
-12 | -0.557 | 0.06196 | -0.034 | -8.985
-11.5 | -0.549 | 0.05133 | -0.039 | -10.689
-11 | -0.533 | 0.04424 | -0.042 | -12.059
-10.5 | -0.595 | 0.00724 | -0.058 | -82.13
-10 | -0.564 | 0.0065 | -0.06 | -86.798
-9.5 | -0.529 | 0.0047 | -0.062 | -112.558
-9 | -0.489 | 0.00553 | -0.063 | -88.489
-8.5 | -0.447 | 0.00406 | -0.065 | -110.231
-8 | -0.403 | 0.00393 | -0.067 | -102.548
-7.5 | -0.356 | 0.00388 | -0.069 | -91.679
-7 | -0.306 | 0.00504 | -0.071 | -60.739
-6.5 | -0.256 | 0.00394 | -0.073 | -64.977
-6 | -0.206 | 0.00378 | -0.075 | -54.388
-5.5 | -0.155 | 0.00372 | -0.076 | -41.599
-5 | -0.103 | 0.00332 | -0.078 | -31.171
-4.5 | -0.052 | 0.00323 | -0.08 | -16.01
-4 | 0 | 0.00318 | -0.082 | 0.142
-3.5 | 0.053 | 0.00351 | -0.084 | 15.046
-3 | 0.105 | 0.00375 | -0.085 | 28.073
-2.5 | 0.158 | 0.00376 | -0.087 | 42.103
-2 | 0.211 | 0.00352 | -0.089 | 59.973
-1.5 | 0.264 | 0.00356 | -0.091 | 74.235
-1 | 0.318 | 0.00352 | -0.093 | 90.249
-0.5 | 0.371 | 0.00377 | -0.094 | 98.49
0 | 0.427 | 0.00319 | -0.096 | 133.731
0.5 | 0.48 | 0.00345 | -0.098 | 139.137
1 | 0.533 | 0.00325 | -0.099 | 164.142
1.5 | 0.587 | 0.0043 | -0.101 | 136.396
2 | 0.64 | 0.00462 | -0.103 | 138.482
2.5 | 0.693 | 0.00466 | -0.104 | 148.541
3 | 0.745 | 0.00469 | -0.106 | 159.055
3.5 | 0.798 | 0.00476 | -0.108 | 167.608
4 | 0.85 | 0.00488 | -0.109 | 174.217
4.5 | 0.901 | 0.00508 | -0.111 | 177.314
5 | 0.952 | 0.00518 | -0.112 | 183.707
5.5 | 1.003 | 0.00541 | -0.114 | 185.456
6 | 1.053 | 0.00567 | -0.115 | 185.523
6.5 | 1.102 | 0.00593 | -0.117 | 185.972
7 | 1.15 | 0.00617 | -0.118 | 186.53
7.5 | 1.197 | 0.00633 | -0.12 | 188.98
8 | 1.235 | 0.00914 | -0.121 | 135.051
8.5 | 1.269 | 0.00952 | -0.122 | 133.262
9 | 1.299 | 0.0072 | -0.124 | 180.384
9.5 | 1.323 | 0.00764 | -0.125 | 173.208
10 | 1.341 | 0.01151 | -0.126 | 116.555
10.5 | 1.354 | 0.0096 | -0.128 | 141.096
11 | 1.36 | 0.00955 | -0.129 | 142.388
11.5 | 1.36 | 0.01014 | -0.13 | 134.182
12 | 1.354 | 0.01104 | -0.131 | 122.67
12.5 | 1.342 | 0.01192 | -0.133 | 112.562
13 | 1.286 | 0.01916 | -0.13 | 67.147
13.5 | 1.229 | 0.02463 | -0.126 | 49.909
14 | 1.061 | 0.07485 | -0.096 | 14.176
14.5 | 1.026 | 0.08348 | -0.093 | 12.29
15 | 0.987 | 0.09266 | -0.089 | 10.653
15.5 | 0.95 | 0.10084 | -0.086 | 9.423
16 | 0.914 | 0.10957 | -0.085 | 8.341

## 92. Re 7M Mach 0.10 (2)
BIGFOIL.COM POLAR EXPORT
goe11k
GOE 11K |  |  |  | Cl Max: | 1.7582 | at alpha= | 18 | deg
XFOIL ncrit=9 |  |  |  | L/D Max: | 125.793 | at alpha= | 6 | deg
Re: | 7000000 |  |  | Cd Min: | 0.22806 | at alpha= | -20 | deg
Mach: | 0.1 |  |  | Cl=0 at alpha= | -3.6091 | deg
|  |  |  | @ Cl=0.1, Cd= | 0.0044211
|  |  |  | @ Cl=0.4, Cd= | 0.0065072
|  |  |  | @ Cl=0.6, Cd= | 0.0063785
alpha (deg) | Cl | Cd | Cm | Cl/Cd
-20 | -0.6267 | 0.22806 | 0.0013 | -2.748
-19.5 | -0.6124 | 0.22094 | -0.0025 | -2.7718
-19 | -0.596 | 0.21556 | -0.006 | -2.7649
-18.5 | -0.5798 | 0.20996 | -0.0095 | -2.7615
-18 | -0.5664 | 0.20256 | -0.0129 | -2.7962
-16 | -1.1884 | 0.03097 | -0.1156 | -38.3726
-15.5 | -1.2035 | 0.02667 | -0.1081 | -45.1256
-15 | -1.1843 | 0.0221 | -0.1067 | -53.5882
-14.5 | -1.1473 | 0.01937 | -0.1059 | -59.2308
-14 | -1.1041 | 0.01721 | -0.1055 | -64.1546
-13.5 | -1.055 | 0.01566 | -0.1055 | -67.3691
-13 | -1.0047 | 0.01431 | -0.1055 | -70.2096
-12.5 | -0.9617 | 0.01326 | -0.1035 | -72.5264
-12 | -0.9193 | 0.01238 | -0.1011 | -74.2569
-11.5 | -0.8683 | 0.01158 | -0.1005 | -74.9827
-11 | -0.8144 | 0.01076 | -0.1005 | -75.6877
-10.5 | -0.7602 | 0.00971 | -0.1006 | -78.2904
-10 | -0.704 | 0.00893 | -0.1011 | -78.8354
-9.5 | -0.6449 | 0.0083 | -0.1021 | -77.6988
-9 | -0.5815 | 0.00781 | -0.104 | -74.4558
-8.5 | -0.5457 | 0.0074 | -0.0994 | -73.7432
-8 | -0.4864 | 0.00681 | -0.1004 | -71.4244
-7.5 | -0.4184 | 0.00638 | -0.1034 | -65.5799
-7 | -0.363 | 0.00608 | -0.1034 | -59.7039
-6.5 | -0.2968 | 0.00567 | -0.1059 | -52.3457
-6 | -0.2389 | 0.00541 | -0.1064 | -44.159
-5 | -0.1414 | 0.00503 | -0.1031 | -28.1113
-4.5 | -0.0913 | 0.0048 | -0.1018 | -19.0208
-4 | -0.0412 | 0.00469 | -0.1005 | -8.7846
-3.5 | 0.0115 | 0.00459 | -0.0997 | 2.5054
-3 | 0.0616 | 0.00446 | -0.0983 | 13.8117
-2.5 | 0.111 | 0.00441 | -0.0968 | 25.1701
-2 | 0.1612 | 0.00439 | -0.0954 | 36.7198
-1.5 | 0.2097 | 0.00437 | -0.0936 | 47.9863
-1 | 0.2514 | 0.0045 | -0.0903 | 55.8667
-0.5 | 0.2906 | 0.00481 | -0.0864 | 60.4158
0.5 | 0.357 | 0.00611 | -0.0764 | 58.4288
1 | 0.3944 | 0.00649 | -0.0724 | 60.7704
2 | 0.4725 | 0.00673 | -0.0651 | 70.208
2.5 | 0.5136 | 0.00659 | -0.0619 | 77.9363
3 | 0.5472 | 0.0063 | -0.0569 | 86.8571
4 | 0.749 | 0.0066 | -0.0787 | 113.4848
4.5 | 0.8396 | 0.00706 | -0.087 | 118.9235
5 | 0.9039 | 0.00746 | -0.0892 | 121.1662
5.5 | 0.9692 | 0.00781 | -0.0915 | 124.0973
6 | 1.0315 | 0.0082 | -0.0932 | 125.7927
6.5 | 1.0786 | 0.00858 | -0.0914 | 125.711
7 | 1.1217 | 0.00894 | -0.0886 | 125.4698
7.5 | 1.1636 | 0.00934 | -0.0857 | 124.5824
8 | 1.2033 | 0.00982 | -0.0822 | 122.5356
8.5 | 1.2447 | 0.01023 | -0.0791 | 121.6716
9 | 1.2859 | 0.01069 | -0.0761 | 120.29
9.5 | 1.3259 | 0.01122 | -0.0728 | 118.1729
10 | 1.364 | 0.01181 | -0.0692 | 115.4953
10.5 | 1.3949 | 0.01249 | -0.064 | 111.6813
11 | 1.4278 | 0.0131 | -0.0593 | 108.9924
11.5 | 1.4635 | 0.0136 | -0.0554 | 107.6103
12 | 1.4979 | 0.01426 | -0.0513 | 105.0421
12.5 | 1.5315 | 0.01506 | -0.0471 | 101.6932
13 | 1.5627 | 0.01591 | -0.0427 | 98.2212
13.5 | 1.5929 | 0.01689 | -0.0381 | 94.3102
14 | 1.6209 | 0.01802 | -0.0334 | 89.9501
14.5 | 1.6475 | 0.01929 | -0.0287 | 85.4069
15 | 1.6664 | 0.02111 | -0.0231 | 78.9389
15.5 | 1.6927 | 0.02227 | -0.0188 | 76.0081
16 | 1.7105 | 0.02404 | -0.0137 | 71.1522
16.5 | 1.7256 | 0.02604 | -0.0086 | 66.2673
17 | 1.7399 | 0.0281 | -0.0039 | 61.9181
17.5 | 1.7489 | 0.03065 | 0.0009 | 57.0604
18 | 1.7582 | 0.03331 | 0.005 | 52.7829
18.5 | 1.7572 | 0.03699 | 0.0092 | 47.5047
19 | 1.7459 | 0.04197 | 0.0128 | 41.5988
19.5 | 1.7314 | 0.04792 | 0.015 | 36.1311
20 | 1.7076 | 0.0558 | 0.0152 | 30.6022

## 93. Re 7M Mach 0.25 (1)
BIGFOIL.COM POLAR EXPORT
goe11k
GOE 11K |  |  |  | Cl Max: | 1.335 | at alpha= | 10 | deg
JavaFoil+Calcfoil stall+Eppler ext transition |  |  |  | L/D Max: | 187.694 | at alpha= | 6.5 | deg
Re: | 7000000 |  |  | Cd Min: | 0.00315 | at alpha= | 0 | deg
Mach: | 0.25 |  |  | Cl=0 at alpha= | -4 | deg
|  |  |  | @ Cl=0.1, Cd= | 0.0037415
|  |  |  | @ Cl=0.4, Cd= | 0.0038967
|  |  |  | @ Cl=0.6, Cd= | 0.0042154
alpha (deg) | Cl | Cd | Cm | Cl/Cd
-15 | -0.436 | 0.10876 | -0.022 | -4.009
-14.5 | -0.465 | 0.0994 | -0.024 | -4.678
-14 | -0.489 | 0.09238 | -0.025 | -5.291
-13.5 | -0.507 | 0.08659 | -0.026 | -5.854
-13 | -0.519 | 0.08032 | -0.028 | -6.464
-12.5 | -0.526 | 0.07405 | -0.03 | -7.106
-12 | -0.527 | 0.06766 | -0.033 | -7.795
-11.5 | -0.523 | 0.06164 | -0.035 | -8.478
-11 | -0.512 | 0.05637 | -0.037 | -9.074
-10.5 | -0.499 | 0.04852 | -0.041 | -10.279
-10 | -0.563 | 0.00731 | -0.061 | -77.027
-9.5 | -0.535 | 0.00479 | -0.063 | -111.597
-9 | -0.497 | 0.00578 | -0.065 | -85.965
-8.5 | -0.456 | 0.00419 | -0.067 | -108.939
-8 | -0.412 | 0.00394 | -0.069 | -104.613
-7.5 | -0.364 | 0.00389 | -0.071 | -93.572
-7 | -0.314 | 0.0048 | -0.073 | -65.3
-6.5 | -0.263 | 0.00386 | -0.075 | -68.092
-6 | -0.211 | 0.0038 | -0.077 | -55.497
-5.5 | -0.159 | 0.00373 | -0.079 | -42.571
-5 | -0.106 | 0.00332 | -0.08 | -31.999
-4.5 | -0.053 | 0.00322 | -0.082 | -16.443
-4 | 0 | 0.00318 | -0.084 | 0.146
-3.5 | 0.054 | 0.00352 | -0.086 | 15.43
-3 | 0.108 | 0.00378 | -0.088 | 28.631
-2.5 | 0.162 | 0.00369 | -0.09 | 43.969
-2 | 0.217 | 0.00411 | -0.091 | 52.736
-1.5 | 0.272 | 0.00349 | -0.093 | 77.926
-1 | 0.326 | 0.00352 | -0.095 | 92.751
-0.5 | 0.381 | 0.00427 | -0.097 | 89.255
0 | 0.438 | 0.00315 | -0.099 | 139.073
0.5 | 0.493 | 0.00352 | -0.1 | 139.956
1 | 0.548 | 0.00327 | -0.102 | 167.722
1.5 | 0.603 | 0.00427 | -0.104 | 141.045
2 | 0.657 | 0.00443 | -0.105 | 148.499
2.5 | 0.712 | 0.00467 | -0.107 | 152.194
3 | 0.765 | 0.00468 | -0.109 | 163.421
3.5 | 0.819 | 0.00481 | -0.11 | 170.366
4 | 0.872 | 0.00499 | -0.112 | 174.733
4.5 | 0.925 | 0.00513 | -0.114 | 180.435
5 | 0.977 | 0.00533 | -0.115 | 183.254
5.5 | 1.028 | 0.0055 | -0.117 | 186.818
6 | 1.079 | 0.00576 | -0.118 | 187.471
6.5 | 1.129 | 0.00601 | -0.12 | 187.694
7 | 1.177 | 0.00628 | -0.121 | 187.592
7.5 | 1.224 | 0.00916 | -0.123 | 133.553
8 | 1.259 | 0.00949 | -0.124 | 132.719
8.5 | 1.289 | 0.00994 | -0.126 | 129.662
9 | 1.313 | 0.00756 | -0.127 | 173.583
9.5 | 1.328 | 0.00805 | -0.129 | 165.002
10 | 1.335 | 0.01242 | -0.13 | 107.523
10.5 | 1.333 | 0.01076 | -0.131 | 123.898
11 | 1.32 | 0.01051 | -0.132 | 125.627
11.5 | 1.297 | 0.01164 | -0.134 | 111.418
12 | 1.092 | 0.04776 | -0.108 | 22.869
12.5 | 1.012 | 0.06744 | -0.094 | 15.003
13 | 0.953 | 0.07954 | -0.086 | 11.976
13.5 | 0.895 | 0.08806 | -0.083 | 10.163
14 | 0.832 | 0.09746 | -0.08 | 8.533
14.5 | 0.763 | 0.10514 | -0.077 | 7.256
15 | 0.691 | 0.1169 | -0.076 | 5.912

## 94. Re 7M Mach 0.25 (2)
BIGFOIL.COM POLAR EXPORT
goe11k
GOE 11K |  |  |  | Cl Max: | 0.5158 | at alpha= | 2.5 | deg
XFOIL ncrit=9 |  |  |  | L/D Max: | 77.4474 | at alpha= | 2.5 | deg
Re: | 7000000 |  |  | Cd Min: | 0.18544 | at alpha= | -19.5 | deg
Mach: | 0.25 |  |  | Cl=0 at alpha= | -3.5693 | deg
|  |  |  | @ Cl=0.1, Cd= | 0.0044426
|  |  |  | @ Cl=0.4, Cd= | 0.0066158
|  |  |  | @ Cl=0.6, Cd= | 0.00666
alpha (deg) | Cl | Cd | Cm | Cl/Cd
-19.5 | -0.4116 | 0.18544 | -0.0254 | -2.2196
-19 | -0.3991 | 0.18059 | -0.029 | -2.21
-18.5 | -0.3868 | 0.17583 | -0.0324 | -2.1999
-18 | -0.3771 | 0.17025 | -0.0357 | -2.215
-17 | -0.3596 | 0.15933 | -0.0422 | -2.257
-16 | -0.516 | 0.17422 | -0.0283 | -2.9618
-15.5 | -0.5123 | 0.16243 | -0.0334 | -3.154
-15 | -0.497 | 0.15489 | -0.0378 | -3.2087
-14.5 | -0.5613 | 0.12715 | -0.0493 | -4.4145
-14 | -0.5433 | 0.12139 | -0.0529 | -4.4757
-13.5 | -0.5777 | 0.10458 | -0.0626 | -5.524
-13 | -0.6084 | 0.08976 | -0.0725 | -6.7781
-12.5 | -0.6332 | 0.0798 | -0.0763 | -7.9348
-12 | -0.8036 | 0.03885 | -0.1175 | -20.6847
-11.5 | -0.873 | 0.01814 | -0.1174 | -48.1257
-11 | -0.842 | 0.01458 | -0.1134 | -57.7503
-10.5 | -0.7897 | 0.01258 | -0.112 | -62.7742
-10 | -0.7323 | 0.01109 | -0.1113 | -66.0325
-9.5 | -0.6747 | 0.00949 | -0.1107 | -71.0959
-9 | -0.6188 | 0.00866 | -0.1094 | -71.455
-8.5 | -0.5714 | 0.00799 | -0.1062 | -71.5144
-8 | -0.5059 | 0.0074 | -0.1071 | -68.3649
-7.5 | -0.4468 | 0.00675 | -0.1068 | -66.1926
-7 | -0.3754 | 0.00628 | -0.1093 | -59.7771
-6.5 | -0.308 | 0.00588 | -0.111 | -52.381
-6 | -0.2512 | 0.0056 | -0.1104 | -44.8571
-5.5 | -0.2002 | 0.00535 | -0.1084 | -37.4206
-5 | -0.1498 | 0.00514 | -0.1064 | -29.144
-4.5 | -0.098 | 0.00489 | -0.1048 | -20.0409
-4 | -0.046 | 0.00472 | -0.1033 | -9.7458
-3.5 | 0.0074 | 0.00463 | -0.1021 | 1.5983
-3 | 0.06 | 0.00449 | -0.1007 | 13.363
-2.5 | 0.1106 | 0.00443 | -0.099 | 24.9661
-2 | 0.162 | 0.0044 | -0.0974 | 36.8182
-1.5 | 0.2112 | 0.00438 | -0.0953 | 48.2192
-1 | 0.2546 | 0.00448 | -0.0919 | 56.8304
-0.5 | 0.2949 | 0.00476 | -0.0879 | 61.9538
0 | 0.3145 | 0.00591 | -0.0795 | 53.2149
0.5 | 0.3602 | 0.00612 | -0.0769 | 58.8562
1 | 0.3979 | 0.00661 | -0.0725 | 60.1967
2 | 0.4771 | 0.00683 | -0.0646 | 69.8536
2.5 | 0.5158 | 0.00666 | -0.0604 | 77.4474

## 95. Re 7M Mach 0.50 (1)
BIGFOIL.COM POLAR EXPORT
goe11k
GOE 11K |  |  |  | Cl Max: | 1.308 | at alpha= | 7.5 | deg
JavaFoil+Calcfoil stall+Eppler ext transition |  |  |  | L/D Max: | 198.832 | at alpha= | 5 | deg
Re: | 7000000 |  |  | Cd Min: | 0.00285 | at alpha= | -4 | deg
Mach: | 0.5 |  |  | Cl=0 at alpha= | -4.0083 | deg
|  |  |  | @ Cl=0.1, Cd= | 0.0035926
|  |  |  | @ Cl=0.4, Cd= | 0.004139
|  |  |  | @ Cl=0.6, Cd= | 0.0038634
alpha (deg) | Cl | Cd | Cm | Cl/Cd
-20 | -0.74 | 0.15289 | -0.016 | -4.838
-19.5 | -0.718 | 0.15263 | -0.017 | -4.707
-19 | -0.697 | 0.14393 | -0.019 | -4.845
-18.5 | -0.676 | 0.1361 | -0.02 | -4.964
-18 | -0.653 | 0.13037 | -0.021 | -5.012
-17.5 | -0.631 | 0.12727 | -0.022 | -4.957
-17 | -0.608 | 0.1236 | -0.023 | -4.917
-16.5 | -0.584 | 0.12 | -0.023 | -4.865
-16 | -0.561 | 0.11643 | -0.024 | -4.816
-15.5 | -0.538 | 0.11112 | -0.025 | -4.846
-15 | -0.516 | 0.10802 | -0.026 | -4.778
-14.5 | -0.494 | 0.1037 | -0.027 | -4.76
-14 | -0.471 | 0.10034 | -0.028 | -4.695
-13.5 | -0.448 | 0.09615 | -0.029 | -4.664
-13 | -0.426 | 0.09221 | -0.03 | -4.615
-12.5 | -0.403 | 0.08848 | -0.031 | -4.552
-12 | -0.38 | 0.08585 | -0.032 | -4.423
-11.5 | -0.357 | 0.09108 | -0.033 | -3.917
-11 | -0.334 | 0.08465 | -0.034 | -3.941
-10.5 | -0.31 | 0.078 | -0.035 | -3.977
-10 | -0.287 | 0.07415 | -0.036 | -3.866
-9.5 | -0.263 | 0.06991 | -0.036 | -3.763
-9 | -0.382 | 0.05312 | -0.04 | -7.192
-8.5 | -0.391 | 0.04189 | -0.05 | -9.337
-8 | -0.44 | 0.00581 | -0.077 | -75.742
-7.5 | -0.397 | 0.00373 | -0.079 | -106.487
-7 | -0.344 | 0.00512 | -0.081 | -67.126
-6.5 | -0.289 | 0.00486 | -0.083 | -59.453
-6 | -0.233 | 0.0037 | -0.086 | -63
-5.5 | -0.176 | 0.00356 | -0.088 | -49.415
-5 | -0.118 | 0.0035 | -0.09 | -33.7
-4.5 | -0.059 | 0.00294 | -0.092 | -20.051
-4 | 0.001 | 0.00285 | -0.094 | 0.181
-3.5 | 0.06 | 0.00335 | -0.096 | 18.062
-3 | 0.121 | 0.00372 | -0.098 | 32.412
-2.5 | 0.181 | 0.00361 | -0.1 | 50.221
-2 | 0.242 | 0.0042 | -0.102 | 57.629
-1.5 | 0.303 | 0.00337 | -0.104 | 89.92
-1 | 0.364 | 0.00339 | -0.106 | 107.374
-0.5 | 0.426 | 0.00468 | -0.108 | 90.935
0 | 0.49 | 0.00347 | -0.11 | 141.117
0.5 | 0.551 | 0.00302 | -0.112 | 182.261
1 | 0.612 | 0.00407 | -0.114 | 150.495
1.5 | 0.673 | 0.00414 | -0.116 | 162.797
2 | 0.734 | 0.00453 | -0.118 | 161.893
2.5 | 0.794 | 0.00466 | -0.12 | 170.247
3 | 0.853 | 0.00458 | -0.122 | 186.199
3.5 | 0.912 | 0.00478 | -0.123 | 190.69
4 | 0.969 | 0.00498 | -0.125 | 194.522
4.5 | 1.026 | 0.00537 | -0.127 | 191.189
5 | 1.081 | 0.00543 | -0.129 | 198.832
5.5 | 1.134 | 0.00573 | -0.131 | 197.949
6 | 1.184 | 0.00611 | -0.132 | 193.823
6.5 | 1.231 | 0.0065 | -0.134 | 189.459
7 | 1.275 | 0.00669 | -0.136 | 190.515
7.5 | 1.308 | 0.00711 | -0.137 | 183.909
8 | 1.292 | 0.01178 | -0.139 | 109.725
8.5 | 1.192 | 0.00942 | -0.141 | 126.536
9 | 0.644 | 0.069 | -0.075 | 9.33
9.5 | 0.669 | 0.07393 | -0.077 | 9.047
10 | 0.694 | 0.07794 | -0.078 | 8.899
10.5 | 0.718 | 0.08269 | -0.079 | 8.682
11 | 0.742 | 0.08091 | -0.079 | 9.174
11.5 | 0.767 | 0.08309 | -0.081 | 9.231
12 | 0.791 | 0.088 | -0.082 | 8.995
12.5 | 0.816 | 0.09015 | -0.083 | 9.052

## 96. Re 7M Mach 0.50 (2)
BIGFOIL.COM POLAR EXPORT
goe11k
GOE 11K |  |  |  | Cl Max: | 1.2238 | at alpha= | 7.5 | deg
XFOIL ncrit=9 |  |  |  | L/D Max: | 552.545 | at alpha= | -0.5 | deg
Re: | 7000000 |  |  | Cd Min: | 0.25273 | at alpha= | -20 | deg
Mach: | 0.5 |  |  | Cl=0 at alpha= | -3.4211 | deg
|  |  |  | @ Cl=0.1, Cd= | 0.0005622
|  |  |  | @ Cl=0.4, Cd= | 0.0068619
|  |  |  | @ Cl=0.6, Cd= | 0.0072069
alpha (deg) | Cl | Cd | Cm | Cl/Cd
-20 | -0.6595 | 0.25273 | -0.0025 | -2.6095
-19.5 | -0.6389 | 0.24528 | -0.007 | -2.6048
-19 | -0.6182 | 0.23715 | -0.0113 | -2.6068
-18.5 | -0.5994 | 0.22885 | -0.0157 | -2.6192
-18 | -0.5817 | 0.21929 | -0.02 | -2.6527
-17.5 | -0.5605 | 0.21285 | -0.0241 | -2.6333
-17 | -0.5415 | 0.20444 | -0.0283 | -2.6487
-15.5 | -0.4853 | 0.17975 | -0.0407 | -2.6999
-15 | -0.3167 | 0.14212 | -0.0607 | -2.2284
-14.5 | -0.3143 | 0.13849 | -0.0626 | -2.2695
-14 | -0.3031 | 0.13324 | -0.0651 | -2.2748
-13.5 | -0.2925 | 0.12706 | -0.068 | -2.3021
-13 | -0.286 | 0.11956 | -0.0713 | -2.3921
-12.5 | -0.2802 | 0.11179 | -0.0746 | -2.5065
-12 | -0.2836 | 0.10245 | -0.0783 | -2.7682
-11.5 | -0.2782 | 0.09452 | -0.0816 | -2.9433
-11 | -0.2791 | 0.08528 | -0.0854 | -3.2727
-10.5 | -0.2844 | 0.0753 | -0.0897 | -3.7769
-10 | -0.2984 | 0.06385 | -0.0954 | -4.6735
-9.5 | -0.3142 | 0.05255 | -0.1019 | -5.9791
-9 | -0.3208 | 0.04248 | -0.1096 | -7.5518
-8.5 | -0.3386 | 0.0325 | -0.1206 | -10.4185
-8 | -0.3579 | 0.02221 | -0.132 | -16.1144
-7.5 | -0.3687 | 0.0122 | -0.1366 | -30.2213
-7 | -0.3618 | 0.00353 | -0.1407 | -102.4929
-6.5 | -0.349 | 0.00136 | -0.1339 | -256.6176
-6 | -0.3005 | 0.00096 | -0.1282 | -313.0208
-5.5 | -0.2439 | 0.00082 | -0.1237 | -297.439
-5 | -0.1857 | 0.00075 | -0.1199 | -247.6
-4.5 | -0.1263 | 0.00068 | -0.1168 | -185.7353
-4 | -0.0683 | 0.00063 | -0.1138 | -108.4127
-3.5 | -0.0095 | 0.0006 | -0.1113 | -15.8333
-3 | 0.0507 | 0.00058 | -0.1094 | 87.4138
-2.5 | 0.1061 | 0.00056 | -0.1065 | 189.4643
-2 | 0.1612 | 0.00054 | -0.1038 | 298.5185
-1.5 | 0.2131 | 0.00053 | -0.1005 | 402.0755
-1 | 0.259 | 0.00053 | -0.0958 | 488.6792
-0.5 | 0.3039 | 0.00055 | -0.0911 | 552.5455
0 | 0.3095 | 0.00587 | -0.079 | 52.7257
0.5 | 0.3562 | 0.00614 | -0.0747 | 58.013
1 | 0.3914 | 0.00674 | -0.0681 | 58.0712
1.5 | 0.4316 | 0.00731 | -0.0625 | 59.0424
2 | 0.4813 | 0.00731 | -0.0587 | 65.8413
2.5 | 0.5283 | 0.0072 | -0.0545 | 73.375
4 | 0.8408 | 0.00723 | -0.0789 | 116.2932
4.5 | 0.9618 | 0.00797 | -0.0893 | 120.6775
5 | 1.0164 | 0.00843 | -0.0847 | 120.5694
5.5 | 1.0628 | 0.00887 | -0.078 | 119.8196
6 | 1.1098 | 0.0095 | -0.071 | 116.8211
6.5 | 1.1573 | 0.01044 | -0.0634 | 110.8525
7 | 1.1985 | 0.01283 | -0.0545 | 93.4139
7.5 | 1.2238 | 0.021 | -0.0466 | 58.2762
8 | 1.1877 | 0.02765 | -0.0296 | 42.9548
8.5 | 1.1427 | 0.03389 | -0.0136 | 33.7179
9 | 1.0993 | 0.04036 | -0.0015 | 27.2374
9.5 | 1.0542 | 0.04781 | 0.0061 | 22.0498
10 | 1.0145 | 0.05645 | 0.0084 | 17.9717
10.5 | 0.9756 | 0.06814 | 0.0035 | 14.3176
11 | 0.9576 | 0.08386 | -0.0092 | 11.419
11.5 | 0.9379 | 0.09722 | -0.0171 | 9.6472
12 | 0.9206 | 0.10954 | -0.0236 | 8.4042
12.5 | 0.9052 | 0.1218 | -0.0297 | 7.4319

## 97. Re 8M Mach 0.00 (1)
BIGFOIL.COM POLAR EXPORT
goe11k
GOE 11K |  |  |  | Cl Max: | 1.367 | at alpha= | 11.5 | deg
JavaFoil+Calcfoil stall+Eppler ext transition |  |  |  | L/D Max: | 192.937 | at alpha= | 6.5 | deg
Re: | 8000000 |  |  | Cd Min: | 0.00298 | at alpha= | -1.5 | deg
Mach: | 0 |  |  | Cl=0 at alpha= | -4 | deg
|  |  |  | @ Cl=0.1, Cd= | 0.0036523
|  |  |  | @ Cl=0.4, Cd= | 0.0034611
|  |  |  | @ Cl=0.6, Cd= | 0.0043157
alpha (deg) | Cl | Cd | Cm | Cl/Cd
-15.5 | -0.582 | 0.10093 | -0.022 | -5.761
-15 | -0.588 | 0.09324 | -0.024 | -6.306
-14.5 | -0.591 | 0.08783 | -0.025 | -6.726
-14 | -0.591 | 0.0818 | -0.027 | -7.227
-13.5 | -0.589 | 0.07655 | -0.029 | -7.689
-13 | -0.582 | 0.07172 | -0.03 | -8.114
-12.5 | -0.572 | 0.06667 | -0.032 | -8.586
-12 | -0.565 | 0.05704 | -0.036 | -9.898
-11.5 | -0.55 | 0.05102 | -0.038 | -10.784
-11 | -0.556 | 0.02971 | -0.047 | -18.708
-10.5 | -0.597 | 0.00687 | -0.058 | -86.867
-10 | -0.563 | 0.00651 | -0.059 | -86.512
-9.5 | -0.528 | 0.0046 | -0.061 | -114.685
-9 | -0.488 | 0.00546 | -0.063 | -89.367
-8.5 | -0.446 | 0.00402 | -0.065 | -110.798
-8 | -0.401 | 0.00389 | -0.067 | -103.06
-7.5 | -0.354 | 0.00373 | -0.069 | -94.932
-7 | -0.305 | 0.00496 | -0.071 | -61.455
-6.5 | -0.255 | 0.0038 | -0.072 | -67.219
-6 | -0.205 | 0.00374 | -0.074 | -54.815
-5.5 | -0.154 | 0.00367 | -0.076 | -41.952
-5 | -0.103 | 0.00327 | -0.078 | -31.474
-4.5 | -0.051 | 0.00318 | -0.08 | -16.147
-4 | 0 | 0.00354 | -0.082 | 0.127
-3.5 | 0.053 | 0.00311 | -0.083 | 16.921
-3 | 0.105 | 0.00371 | -0.085 | 28.228
-2.5 | 0.157 | 0.00407 | -0.087 | 38.63
-2 | 0.21 | 0.00412 | -0.089 | 51.017
-1.5 | 0.263 | 0.00298 | -0.09 | 88.26
-1 | 0.316 | 0.003 | -0.092 | 105.468
-0.5 | 0.369 | 0.00376 | -0.094 | 98.254
0 | 0.425 | 0.00322 | -0.096 | 131.749
0.5 | 0.478 | 0.00353 | -0.097 | 135.174
1 | 0.531 | 0.00353 | -0.099 | 150.421
1.5 | 0.584 | 0.00421 | -0.101 | 138.74
2 | 0.637 | 0.00456 | -0.102 | 139.485
2.5 | 0.689 | 0.00443 | -0.104 | 155.536
3 | 0.742 | 0.00459 | -0.105 | 161.536
3.5 | 0.794 | 0.00467 | -0.107 | 170.047
4 | 0.846 | 0.00478 | -0.109 | 176.975
4.5 | 0.897 | 0.00499 | -0.11 | 179.769
5 | 0.948 | 0.00522 | -0.112 | 181.633
5.5 | 0.998 | 0.00531 | -0.113 | 187.821
6 | 1.048 | 0.00546 | -0.115 | 192.014
6.5 | 1.097 | 0.00569 | -0.116 | 192.937
7 | 1.145 | 0.00602 | -0.117 | 190.343
7.5 | 1.192 | 0.00621 | -0.119 | 192.046
8 | 1.23 | 0.00638 | -0.12 | 192.737
8.5 | 1.265 | 0.00667 | -0.122 | 189.591
9 | 1.295 | 0.00703 | -0.123 | 184.155
9.5 | 1.321 | 0.00766 | -0.125 | 172.514
10 | 1.341 | 0.01114 | -0.126 | 120.394
10.5 | 1.355 | 0.00924 | -0.127 | 146.64
11 | 1.364 | 0.00923 | -0.128 | 147.818
11.5 | 1.367 | 0.00978 | -0.13 | 139.725
12 | 1.364 | 0.01038 | -0.131 | 131.449
12.5 | 1.356 | 0.01134 | -0.132 | 119.517
13 | 1.342 | 0.01188 | -0.133 | 112.927
13.5 | 1.289 | 0.0188 | -0.131 | 68.58
14 | 1.107 | 0.0633 | -0.103 | 17.494
14.5 | 1.089 | 0.0637 | -0.106 | 17.093
15 | 1.03 | 0.0852 | -0.095 | 12.089
15.5 | 0.993 | 0.09484 | -0.091 | 10.47
16 | 0.957 | 0.10474 | -0.087 | 9.138
16.5 | 0.924 | 0.11267 | -0.086 | 8.198

## 98. Re 8M Mach 0.00 (2)
BIGFOIL.COM POLAR EXPORT
goe11k
GOE 11K |  |  |  | Cl Max: | 1.8113 | at alpha= | 19 | deg
XFOIL ncrit=9 |  |  |  | L/D Max: | 129.619 | at alpha= | 7 | deg
Re: | 8000000 |  |  | Cd Min: | 0.0426 | at alpha= | -17.5 | deg
Mach: | 0 |  |  | Cl=0 at alpha= | -3.5875 | deg
|  |  |  | @ Cl=0.1, Cd= | 0.0043171
|  |  |  | @ Cl=0.4, Cd= | 0.0065411
|  |  |  | @ Cl=0.6, Cd= | 0.0060131
alpha (deg) | Cl | Cd | Cm | Cl/Cd
-17.5 | -1.2021 | 0.0426 | -0.1072 | -28.2183
-17 | -1.2536 | 0.03068 | -0.1151 | -40.8605
-16.5 | -1.2744 | 0.02643 | -0.1077 | -48.2179
-16 | -1.2582 | 0.02269 | -0.1052 | -55.4517
-15.5 | -1.223 | 0.0204 | -0.1044 | -59.951
-15 | -1.1855 | 0.01797 | -0.1038 | -65.9711
-14.5 | -1.141 | 0.01629 | -0.1036 | -70.043
-14 | -1.0941 | 0.01479 | -0.1036 | -73.9757
-13.5 | -1.0436 | 0.01372 | -0.1038 | -76.0641
-13 | -0.997 | 0.01279 | -0.103 | -77.9515
-12.5 | -0.9537 | 0.01199 | -0.1012 | -79.5413
-12 | -0.907 | 0.01129 | -0.1 | -80.3366
-11.5 | -0.8557 | 0.01064 | -0.0998 | -80.4229
-11 | -0.8026 | 0.00989 | -0.0999 | -81.1527
-10.5 | -0.7482 | 0.00908 | -0.1003 | -82.4009
-10 | -0.6931 | 0.00838 | -0.1007 | -82.7088
-9.5 | -0.6332 | 0.00782 | -0.1022 | -80.9719
-9 | -0.5841 | 0.00742 | -0.101 | -78.7197
-8.5 | -0.5367 | 0.00703 | -0.0994 | -76.3442
-8 | -0.4751 | 0.0065 | -0.1012 | -73.0923
-7.5 | -0.4147 | 0.00613 | -0.1026 | -67.6509
-7 | -0.3491 | 0.00583 | -0.1051 | -59.8799
-6.5 | -0.2879 | 0.00548 | -0.1067 | -52.5365
-6 | -0.2376 | 0.00529 | -0.1056 | -44.9149
-5.5 | -0.1897 | 0.0051 | -0.1039 | -37.1961
-5 | -0.1417 | 0.0049 | -0.1022 | -28.9184
-4.5 | -0.0931 | 0.00472 | -0.1006 | -19.7246
-4 | -0.0415 | 0.00455 | -0.0997 | -9.1209
-3.5 | 0.0088 | 0.00449 | -0.0985 | 1.9599
-3 | 0.0604 | 0.00435 | -0.0976 | 13.8851
-2.5 | 0.1086 | 0.00431 | -0.0958 | 25.1972
-2 | 0.1584 | 0.00429 | -0.0944 | 36.9231
-1.5 | 0.2059 | 0.0043 | -0.0925 | 47.8837
-1 | 0.2463 | 0.00453 | -0.0889 | 54.3709
-0.5 | 0.2713 | 0.00544 | -0.0821 | 49.8713
0 | 0.3112 | 0.00586 | -0.0787 | 53.1058
0.5 | 0.3553 | 0.0061 | -0.0761 | 58.2459
1 | 0.3934 | 0.00651 | -0.0723 | 60.4301
1.5 | 0.4358 | 0.00671 | -0.0694 | 64.9478
2 | 0.4752 | 0.00669 | -0.066 | 71.0314
3 | 0.5565 | 0.00635 | -0.0595 | 87.6378
3.5 | 0.5799 | 0.00594 | -0.052 | 97.6263
4.5 | 0.819 | 0.00681 | -0.0829 | 120.2643
5 | 0.8849 | 0.00721 | -0.0856 | 122.7323
5.5 | 0.9501 | 0.00756 | -0.0881 | 125.6746
6 | 1.013 | 0.00794 | -0.0901 | 127.5819
6.5 | 1.0701 | 0.00832 | -0.0908 | 128.6178
7 | 1.1238 | 0.00867 | -0.0907 | 129.6194
7.5 | 1.1658 | 0.00907 | -0.0879 | 128.5336
8 | 1.2066 | 0.0095 | -0.0849 | 127.0105
8.5 | 1.247 | 0.00988 | -0.0818 | 126.2146
9 | 1.2876 | 0.01032 | -0.0788 | 124.7674
9.5 | 1.3278 | 0.01082 | -0.0758 | 122.7172
10 | 1.3667 | 0.01138 | -0.0726 | 120.0967
10.5 | 1.4032 | 0.012 | -0.0689 | 116.9333
11 | 1.4336 | 0.01254 | -0.0639 | 114.3222
11.5 | 1.4675 | 0.01296 | -0.0597 | 113.233
12 | 1.5016 | 0.01354 | -0.0558 | 110.901
12.5 | 1.5348 | 0.01423 | -0.0518 | 107.8566
13 | 1.5671 | 0.015 | -0.0477 | 104.4733
13.5 | 1.5965 | 0.01589 | -0.0432 | 100.472
14 | 1.6254 | 0.01685 | -0.0388 | 96.4629
14.5 | 1.6532 | 0.01788 | -0.0345 | 92.4609
15 | 1.6762 | 0.01931 | -0.0295 | 86.8048
15.5 | 1.7045 | 0.02027 | -0.0257 | 84.0898
16 | 1.7267 | 0.02166 | -0.0211 | 79.7184
16.5 | 1.7465 | 0.02319 | -0.0165 | 75.3126
17 | 1.7664 | 0.02471 | -0.0122 | 71.4852
17.5 | 1.7821 | 0.02656 | -0.0078 | 67.0971
18 | 1.7992 | 0.02835 | -0.0039 | 63.4638
18.5 | 1.808 | 0.03087 | 0.0004 | 58.5682
19 | 1.8113 | 0.03395 | 0.0045 | 53.352
19.5 | 1.8098 | 0.0377 | 0.0082 | 48.0053
20 | 1.802 | 0.04237 | 0.0112 | 42.5301

## 99. Re 8M Mach 0.10 (1)
BIGFOIL.COM POLAR EXPORT
goe11k
GOE 11K |  |  |  | Cl Max: | 1.36 | at alpha= | 11 | deg
JavaFoil+Calcfoil stall+Eppler ext transition |  |  |  | L/D Max: | 191.459 | at alpha= | 7 | deg
Re: | 8000000 |  |  | Cd Min: | 0.00295 | at alpha= | -1 | deg
Mach: | 0.1 |  |  | Cl=0 at alpha= | -4 | deg
|  |  |  | @ Cl=0.1, Cd= | 0.0036913
|  |  |  | @ Cl=0.4, Cd= | 0.0034825
|  |  |  | @ Cl=0.6, Cd= | 0.0043387
alpha (deg) | Cl | Cd | Cm | Cl/Cd
-15.5 | -0.563 | 0.10257 | -0.022 | -5.488
-15 | -0.571 | 0.09624 | -0.023 | -5.938
-14.5 | -0.577 | 0.09 | -0.025 | -6.416
-14 | -0.58 | 0.08328 | -0.027 | -6.969
-13.5 | -0.58 | 0.0776 | -0.028 | -7.472
-13 | -0.576 | 0.07208 | -0.03 | -7.989
-12.5 | -0.568 | 0.06742 | -0.032 | -8.418
-12 | -0.557 | 0.06108 | -0.034 | -9.127
-11.5 | -0.547 | 0.0524 | -0.038 | -10.444
-11 | -0.537 | 0.04174 | -0.043 | -12.861
-10.5 | -0.596 | 0.00703 | -0.058 | -84.737
-10 | -0.564 | 0.0064 | -0.06 | -88.206
-9.5 | -0.529 | 0.00463 | -0.062 | -114.361
-9 | -0.49 | 0.0042 | -0.064 | -116.544
-8.5 | -0.447 | 0.00408 | -0.065 | -109.62
-8 | -0.403 | 0.00393 | -0.067 | -102.517
-7.5 | -0.356 | 0.00377 | -0.069 | -94.37
-7 | -0.306 | 0.00491 | -0.071 | -62.341
-6.5 | -0.256 | 0.00384 | -0.073 | -66.818
-6 | -0.206 | 0.00378 | -0.075 | -54.486
-5.5 | -0.155 | 0.00361 | -0.077 | -42.852
-5 | -0.103 | 0.00324 | -0.078 | -31.946
-4.5 | -0.052 | 0.00315 | -0.08 | -16.405
-4 | 0 | 0.00349 | -0.082 | 0.13
-3.5 | 0.053 | 0.00314 | -0.084 | 16.841
-3 | 0.105 | 0.00375 | -0.085 | 28.111
-2.5 | 0.158 | 0.00414 | -0.087 | 38.236
-2 | 0.211 | 0.00407 | -0.089 | 51.876
-1.5 | 0.264 | 0.003 | -0.091 | 88.112
-1 | 0.318 | 0.00295 | -0.093 | 107.765
-0.5 | 0.371 | 0.0037 | -0.094 | 100.195
0 | 0.427 | 0.00328 | -0.096 | 130.023
0.5 | 0.48 | 0.00353 | -0.098 | 136.04
1 | 0.533 | 0.00349 | -0.099 | 152.631
1.5 | 0.587 | 0.00427 | -0.101 | 137.55
2 | 0.64 | 0.00455 | -0.103 | 140.687
2.5 | 0.693 | 0.0044 | -0.104 | 157.442
3 | 0.745 | 0.00455 | -0.106 | 163.653
3.5 | 0.798 | 0.00467 | -0.108 | 170.946
4 | 0.85 | 0.00484 | -0.109 | 175.486
4.5 | 0.901 | 0.00495 | -0.111 | 182.07
5 | 0.952 | 0.00528 | -0.112 | 180.266
5.5 | 1.003 | 0.00528 | -0.114 | 189.927
6 | 1.053 | 0.00552 | -0.115 | 190.855
6.5 | 1.102 | 0.00577 | -0.117 | 191.004
7 | 1.15 | 0.00601 | -0.118 | 191.459
7.5 | 1.197 | 0.0063 | -0.12 | 189.872
8 | 1.235 | 0.00648 | -0.121 | 190.658
8.5 | 1.269 | 0.00667 | -0.122 | 190.277
9 | 1.299 | 0.00702 | -0.124 | 185.1
9.5 | 1.323 | 0.00767 | -0.125 | 172.48
10 | 1.341 | 0.008 | -0.126 | 167.711
10.5 | 1.354 | 0.00936 | -0.128 | 144.583
11 | 1.36 | 0.00936 | -0.129 | 145.34
11.5 | 1.36 | 0.00992 | -0.13 | 137.079
12 | 1.354 | 0.01058 | -0.131 | 127.975
12.5 | 1.342 | 0.01165 | -0.133 | 115.177
13 | 1.323 | 0.01227 | -0.134 | 107.885
13.5 | 1.245 | 0.02189 | -0.129 | 56.864
14 | 1.058 | 0.07651 | -0.094 | 13.824
14.5 | 1.033 | 0.07834 | -0.097 | 13.193
15 | 0.99 | 0.09094 | -0.09 | 10.882
15.5 | 0.951 | 0.10014 | -0.087 | 9.495
16 | 0.915 | 0.10847 | -0.086 | 8.431

## 100. Re 8M Mach 0.10 (2)
BIGFOIL.COM POLAR EXPORT
goe11k
GOE 11K |  |  |  | Cl Max: | 1.7838 | at alpha= | 18.5 | deg
XFOIL ncrit=9 |  |  |  | L/D Max: | 129.415 | at alpha= | 7 | deg
Re: | 8000000 |  |  | Cd Min: | 0.2189 | at alpha= | -19.5 | deg
Mach: | 0.1 |  |  | Cl=0 at alpha= | -3.581 | deg
|  |  |  | @ Cl=0.1, Cd= | 0.0043187
|  |  |  | @ Cl=0.4, Cd= | 0.0064447
|  |  |  | @ Cl=0.6, Cd= | 0.0060084
alpha (deg) | Cl | Cd | Cm | Cl/Cd
-19.5 | -0.6024 | 0.2189 | -0.0064 | -2.7519
-19 | -0.5849 | 0.2134 | -0.0103 | -2.7409
-18.5 | -0.5676 | 0.20778 | -0.014 | -2.7317
-18 | -0.5536 | 0.2002 | -0.0178 | -2.7652
-17.5 | -0.6043 | 0.16818 | -0.0271 | -3.5932
-17 | -0.5884 | 0.16294 | -0.0301 | -3.6111
-16 | -1.2114 | 0.03016 | -0.1121 | -40.1658
-15.5 | -1.2058 | 0.02506 | -0.1097 | -48.1165
-15 | -1.1832 | 0.02083 | -0.1083 | -56.8027
-14.5 | -1.144 | 0.01834 | -0.1076 | -62.3773
-14 | -1.101 | 0.01614 | -0.107 | -68.2156
-13.5 | -1.0511 | 0.01478 | -0.107 | -71.1164
-13 | -1.0036 | 0.01354 | -0.1063 | -74.1211
-12.5 | -0.961 | 0.01253 | -0.1041 | -76.6959
-12 | -0.9151 | 0.01169 | -0.1024 | -78.2806
-11.5 | -0.8636 | 0.01095 | -0.1018 | -78.8676
-11 | -0.8096 | 0.01021 | -0.1018 | -79.2948
-10.5 | -0.7544 | 0.00938 | -0.1021 | -80.4264
-10 | -0.699 | 0.00859 | -0.1023 | -81.3737
-9 | -0.5902 | 0.00751 | -0.1021 | -78.5885
-8.5 | -0.5412 | 0.0071 | -0.1006 | -76.2254
-8 | -0.4785 | 0.00658 | -0.1023 | -72.7204
-7.5 | -0.4193 | 0.00618 | -0.1032 | -67.8479
-7 | -0.3514 | 0.00586 | -0.1062 | -59.9659
-6.5 | -0.2903 | 0.00551 | -0.1075 | -52.686
-6 | -0.2396 | 0.00532 | -0.1063 | -45.0376
-5.5 | -0.1915 | 0.00512 | -0.1045 | -37.4023
-5 | -0.1431 | 0.00492 | -0.1028 | -29.0854
-4 | -0.0424 | 0.00456 | -0.1002 | -9.2982
-3.5 | 0.0082 | 0.00449 | -0.099 | 1.8263
-3 | 0.06 | 0.00436 | -0.098 | 13.7615
-2.5 | 0.1084 | 0.00431 | -0.0962 | 25.1508
-2 | 0.1585 | 0.00429 | -0.0948 | 36.9464
-1.5 | 0.2063 | 0.0043 | -0.0928 | 47.9767
-1 | 0.2471 | 0.00452 | -0.0893 | 54.6681
-0.5 | 0.2722 | 0.00542 | -0.0824 | 50.2214
0 | 0.3117 | 0.00586 | -0.0788 | 53.1911
0.5 | 0.3559 | 0.0061 | -0.0762 | 58.3443
1.5 | 0.4365 | 0.00673 | -0.0694 | 64.8588
2 | 0.4763 | 0.00671 | -0.0659 | 70.9836
2.5 | 0.5191 | 0.0066 | -0.0631 | 78.6515
3 | 0.5575 | 0.00636 | -0.0592 | 87.6572
3.5 | 0.5807 | 0.00596 | -0.0517 | 97.4329
4 | 0.7442 | 0.00637 | -0.0775 | 116.8289
4.5 | 0.8234 | 0.00684 | -0.0831 | 120.3801
5 | 0.8897 | 0.00725 | -0.0858 | 122.7172
5.5 | 0.9554 | 0.0076 | -0.0883 | 125.7105
6 | 1.0187 | 0.00798 | -0.0902 | 127.6566
6.5 | 1.0759 | 0.00838 | -0.0907 | 128.389
7 | 1.1285 | 0.00872 | -0.0901 | 129.4151
7.5 | 1.1705 | 0.00915 | -0.0872 | 127.9235
8 | 1.2116 | 0.00957 | -0.084 | 126.604
8.5 | 1.2523 | 0.00997 | -0.0808 | 125.6068
9 | 1.2932 | 0.01045 | -0.0777 | 123.7512
9.5 | 1.3334 | 0.01099 | -0.0744 | 121.3285
10 | 1.372 | 0.01161 | -0.0709 | 118.174
10.5 | 1.4074 | 0.01215 | -0.0667 | 115.8354
11 | 1.438 | 0.0127 | -0.0614 | 113.2283
11.5 | 1.4732 | 0.0132 | -0.0573 | 111.6061
12 | 1.5075 | 0.01384 | -0.0532 | 108.9234
12.5 | 1.541 | 0.01463 | -0.049 | 105.3315
13 | 1.5726 | 0.0155 | -0.0445 | 101.4581
13.5 | 1.6019 | 0.0165 | -0.0398 | 97.0848
14 | 1.6292 | 0.01763 | -0.0349 | 92.4107
14.5 | 1.6546 | 0.01897 | -0.0299 | 87.2219
15 | 1.6812 | 0.02014 | -0.0254 | 83.4757
15.5 | 1.7082 | 0.02124 | -0.0211 | 80.4237
16 | 1.7286 | 0.02284 | -0.0161 | 75.683
16.5 | 1.7457 | 0.02465 | -0.011 | 70.8195
17 | 1.7617 | 0.02655 | -0.0063 | 66.354
17.5 | 1.773 | 0.02887 | -0.0015 | 61.4132
18 | 1.7824 | 0.03144 | 0.003 | 56.6921
18.5 | 1.7838 | 0.03477 | 0.0074 | 51.3028
19 | 1.7757 | 0.03925 | 0.0115 | 45.2408
19.5 | 1.7686 | 0.04411 | 0.0143 | 40.0952
20 | 1.7412 | 0.05179 | 0.0157 | 33.6204

## 101. Re 8M Mach 0.25 (1)
BIGFOIL.COM POLAR EXPORT
goe11k
GOE 11K |  |  |  | Cl Max: | 1.335 | at alpha= | 10 | deg
JavaFoil+Calcfoil stall+Eppler ext transition |  |  |  | L/D Max: | 192.658 | at alpha= | 6 | deg
Re: | 8000000 |  |  | Cd Min: | 0.00293 | at alpha= | -1 | deg
Mach: | 0.25 |  |  | Cl=0 at alpha= | -4 | deg
|  |  |  | @ Cl=0.1, Cd= | 0.0036107
|  |  |  | @ Cl=0.4, Cd= | 0.0039133
|  |  |  | @ Cl=0.6, Cd= | 0.004218
alpha (deg) | Cl | Cd | Cm | Cl/Cd
-15 | -0.436 | 0.10738 | -0.022 | -4.061
-14.5 | -0.465 | 0.09955 | -0.024 | -4.672
-14 | -0.489 | 0.0926 | -0.025 | -5.28
-13.5 | -0.507 | 0.08629 | -0.026 | -5.875
-13 | -0.52 | 0.07958 | -0.028 | -6.529
-12.5 | -0.527 | 0.07323 | -0.03 | -7.19
-12 | -0.528 | 0.06633 | -0.033 | -7.967
-11.5 | -0.523 | 0.06109 | -0.035 | -8.556
-11 | -0.512 | 0.05558 | -0.038 | -9.216
-10.5 | -0.5 | 0.04772 | -0.042 | -10.474
-10 | -0.565 | 0.00708 | -0.061 | -79.734
-9.5 | -0.534 | 0.0063 | -0.063 | -84.84
-9 | -0.497 | 0.00568 | -0.065 | -87.441
-8.5 | -0.456 | 0.00533 | -0.067 | -85.542
-8 | -0.412 | 0.00394 | -0.069 | -104.425
-7.5 | -0.364 | 0.00378 | -0.071 | -96.286
-7 | -0.314 | 0.00468 | -0.073 | -66.976
-6.5 | -0.263 | 0.00388 | -0.075 | -67.739
-6 | -0.211 | 0.00372 | -0.077 | -56.797
-5.5 | -0.159 | 0.00365 | -0.079 | -43.537
-5 | -0.106 | 0.00322 | -0.08 | -32.92
-4.5 | -0.053 | 0.00313 | -0.082 | -16.913
-4 | 0 | 0.00349 | -0.084 | 0.133
-3.5 | 0.054 | 0.00304 | -0.086 | 17.835
-3 | 0.108 | 0.00371 | -0.088 | 29.182
-2.5 | 0.162 | 0.00416 | -0.09 | 39.04
-2 | 0.217 | 0.00409 | -0.091 | 53.023
-1.5 | 0.272 | 0.00299 | -0.093 | 90.814
-1 | 0.326 | 0.00293 | -0.095 | 111.446
-0.5 | 0.381 | 0.00426 | -0.097 | 89.429
0 | 0.438 | 0.00322 | -0.099 | 136.149
0.5 | 0.493 | 0.00353 | -0.1 | 139.567
1 | 0.548 | 0.00349 | -0.102 | 157.074
1.5 | 0.603 | 0.00426 | -0.104 | 141.534
2 | 0.657 | 0.00434 | -0.105 | 151.597
2.5 | 0.712 | 0.00449 | -0.107 | 158.516
3 | 0.765 | 0.00457 | -0.109 | 167.575
3.5 | 0.819 | 0.00469 | -0.11 | 174.521
4 | 0.872 | 0.00486 | -0.112 | 179.49
4.5 | 0.925 | 0.005 | -0.114 | 184.85
5 | 0.977 | 0.00533 | -0.115 | 183.412
5.5 | 1.028 | 0.00536 | -0.117 | 192.005
6 | 1.079 | 0.0056 | -0.118 | 192.658
6.5 | 1.129 | 0.00596 | -0.12 | 189.45
7 | 1.177 | 0.00616 | -0.121 | 191.167
7.5 | 1.224 | 0.00641 | -0.123 | 190.851
8 | 1.259 | 0.00662 | -0.124 | 190.223
8.5 | 1.289 | 0.00693 | -0.126 | 185.932
9 | 1.313 | 0.0107 | -0.127 | 122.722
9.5 | 1.328 | 0.00796 | -0.129 | 166.87
10 | 1.335 | 0.00853 | -0.13 | 156.48
10.5 | 1.333 | 0.01043 | -0.131 | 127.737
11 | 1.32 | 0.0103 | -0.132 | 128.096
11.5 | 1.297 | 0.01135 | -0.134 | 114.24
12 | 1.108 | 0.04201 | -0.112 | 26.38
12.5 | 1.017 | 0.06499 | -0.096 | 15.652
13 | 0.953 | 0.07892 | -0.087 | 12.078
13.5 | 0.895 | 0.08725 | -0.084 | 10.263
14 | 0.832 | 0.09642 | -0.081 | 8.631
14.5 | 0.763 | 0.10503 | -0.077 | 7.265
15 | 0.691 | 0.11467 | -0.076 | 6.028

## 102. Re 8M Mach 0.25 (2)
BIGFOIL.COM POLAR EXPORT
goe11k
GOE 11K |  |  |  | Cl Max: | 1.5876 | at alpha= | 14 | deg
XFOIL ncrit=9 |  |  |  | L/D Max: | 127.968 | at alpha= | 6.5 | deg
Re: | 8000000 |  |  | Cd Min: | 0.19077 | at alpha= | 19 | deg
Mach: | 0.25 |  |  | Cl=0 at alpha= | -3.5473 | deg
|  |  |  | @ Cl=0.1, Cd= | 0.0043496
|  |  |  | @ Cl=0.4, Cd= | 0.006635
|  |  |  | @ Cl=0.6, Cd= | 0.0060986
alpha (deg) | Cl | Cd | Cm | Cl/Cd
-17 | -0.5242 | 0.18851 | -0.0266 | -2.7808
-16.5 | -0.5123 | 0.18032 | -0.0302 | -2.8411
-16 | -0.5239 | 0.16375 | -0.0355 | -3.1994
-15.5 | -0.5039 | 0.15877 | -0.0387 | -3.1738
-15 | -0.5362 | 0.13857 | -0.047 | -3.8695
-14.5 | -0.5627 | 0.12223 | -0.0556 | -4.6036
-14 | -0.5641 | 0.11249 | -0.0614 | -5.0147
-13.5 | -0.6018 | 0.096 | -0.0717 | -6.2687
-13 | -0.6158 | 0.08469 | -0.0798 | -7.2712
-12.5 | -0.707 | 0.06538 | -0.0909 | -10.8137
-12 | -0.8974 | 0.02074 | -0.123 | -43.269
-11.5 | -0.8835 | 0.016 | -0.1173 | -55.2188
-11 | -0.8421 | 0.01328 | -0.1143 | -63.4111
-10.5 | -0.7875 | 0.01162 | -0.1131 | -67.7711
-10 | -0.7301 | 0.01037 | -0.1122 | -70.405
-9.5 | -0.6688 | 0.00908 | -0.1122 | -73.6564
-9 | -0.6203 | 0.00829 | -0.1092 | -74.8251
-8.5 | -0.5661 | 0.00763 | -0.1075 | -74.194
-8 | -0.4983 | 0.00708 | -0.109 | -70.3814
-7.5 | -0.4394 | 0.00652 | -0.1085 | -67.3926
-7 | -0.3649 | 0.00606 | -0.1118 | -60.2145
-6.5 | -0.3032 | 0.00574 | -0.1121 | -52.8223
-6 | -0.2524 | 0.00548 | -0.1101 | -46.0584
-5.5 | -0.202 | 0.00525 | -0.108 | -38.4762
-5 | -0.1508 | 0.00504 | -0.1062 | -29.9206
-4.5 | -0.1007 | 0.0048 | -0.1042 | -20.9792
-4 | -0.0479 | 0.0046 | -0.1029 | -10.413
-3.5 | 0.005 | 0.00451 | -0.1015 | 1.1086
-3 | 0.0572 | 0.00441 | -0.1001 | 12.9705
-2.5 | 0.1068 | 0.00434 | -0.0981 | 24.6083
-2 | 0.1585 | 0.0043 | -0.0966 | 36.8605
-1.5 | 0.2081 | 0.0043 | -0.0946 | 48.3953
-1 | 0.2503 | 0.00448 | -0.091 | 55.8705
-0.5 | 0.2783 | 0.00529 | -0.0843 | 52.6087
0 | 0.3142 | 0.00588 | -0.0795 | 53.4354
0.5 | 0.359 | 0.00612 | -0.0767 | 58.6601
1 | 0.3975 | 0.00663 | -0.0725 | 59.9548
2 | 0.4816 | 0.0068 | -0.0656 | 70.8235
2.5 | 0.5229 | 0.00667 | -0.0619 | 78.3958
3 | 0.5587 | 0.00641 | -0.057 | 87.1607
3.5 | 0.5868 | 0.00605 | -0.0501 | 96.9917
4.5 | 0.8473 | 0.00701 | -0.0842 | 120.8702
5 | 0.9163 | 0.00744 | -0.0866 | 123.1586
5.5 | 0.9845 | 0.00785 | -0.0888 | 125.414
6 | 1.0497 | 0.00827 | -0.0902 | 126.9287
6.5 | 1.1082 | 0.00866 | -0.09 | 127.9677
7 | 1.1527 | 0.00908 | -0.0865 | 126.9493
7.5 | 1.1951 | 0.00959 | -0.0825 | 124.6194
8 | 1.2377 | 0.01003 | -0.0786 | 123.3998
8.5 | 1.2808 | 0.01056 | -0.0747 | 121.2879
9 | 1.3224 | 0.01124 | -0.0704 | 117.6512
9.5 | 1.3586 | 0.01194 | -0.0649 | 113.7856
10 | 1.3924 | 0.0125 | -0.0589 | 111.392
10.5 | 1.429 | 0.01334 | -0.0535 | 107.1214
11 | 1.4667 | 0.01417 | -0.0484 | 103.5074
11.5 | 1.5029 | 0.01526 | -0.0431 | 98.4862
12 | 1.5369 | 0.01642 | -0.0375 | 93.5993
12.5 | 1.5624 | 0.01829 | -0.0306 | 85.4237
13 | 1.579 | 0.0206 | -0.0227 | 76.6505
13.5 | 1.5869 | 0.02348 | -0.0141 | 67.5852
14 | 1.5876 | 0.02677 | -0.0055 | 59.3052
14.5 | 1.5786 | 0.03076 | 0.003 | 51.3199
15 | 1.5475 | 0.03669 | 0.0114 | 42.1777
15.5 | 1.5104 | 0.04383 | 0.0172 | 34.4604
16 | 1.4694 | 0.05264 | 0.0193 | 27.9141
16.5 | 1.416 | 0.06538 | 0.0156 | 21.658
17 | 1.3634 | 0.08321 | 0.0035 | 16.385
17.5 | 1.1461 | 0.13547 | -0.029 | 8.4602
18 | 1.0877 | 0.15698 | -0.0421 | 6.9289
18.5 | 1.0568 | 0.17377 | -0.0522 | 6.0816
19 | 1.0305 | 0.19077 | -0.0622 | 5.4018

## 103. Re 8M Mach 0.50 (1)
BIGFOIL.COM POLAR EXPORT
goe11k
GOE 11K |  |  |  | Cl Max: | 1.308 | at alpha= | 7.5 | deg
JavaFoil+Calcfoil stall+Eppler ext transition |  |  |  | L/D Max: | 202.051 | at alpha= | 5.5 | deg
Re: | 8000000 |  |  | Cd Min: | 0.00282 | at alpha= | -3.5 | deg
Mach: | 0.5 |  |  | Cl=0 at alpha= | -4.0083 | deg
|  |  |  | @ Cl=0.1, Cd= | 0.0033774
|  |  |  | @ Cl=0.4, Cd= | 0.003439
|  |  |  | @ Cl=0.6, Cd= | 0.0040823
alpha (deg) | Cl | Cd | Cm | Cl/Cd
-20 | -0.74 | 0.15178 | -0.016 | -4.875
-19.5 | -0.719 | 0.1532 | -0.017 | -4.69
-19 | -0.697 | 0.14218 | -0.019 | -4.906
-18.5 | -0.676 | 0.13593 | -0.02 | -4.972
-18 | -0.654 | 0.12879 | -0.021 | -5.076
-17.5 | -0.631 | 0.12503 | -0.022 | -5.049
-17 | -0.608 | 0.12186 | -0.023 | -4.99
-16.5 | -0.584 | 0.11814 | -0.023 | -4.947
-16 | -0.561 | 0.11571 | -0.024 | -4.847
-15.5 | -0.539 | 0.11049 | -0.025 | -4.874
-15 | -0.516 | 0.10554 | -0.026 | -4.89
-14.5 | -0.494 | 0.10287 | -0.027 | -4.799
-14 | -0.471 | 0.09753 | -0.028 | -4.83
-13.5 | -0.448 | 0.09505 | -0.029 | -4.718
-13 | -0.426 | 0.09163 | -0.03 | -4.646
-12.5 | -0.403 | 0.08773 | -0.031 | -4.592
-12 | -0.38 | 0.08657 | -0.032 | -4.387
-11.5 | -0.357 | 0.09066 | -0.033 | -3.935
-11 | -0.334 | 0.08203 | -0.034 | -4.067
-10.5 | -0.31 | 0.07809 | -0.035 | -3.973
-10 | -0.287 | 0.07386 | -0.036 | -3.882
-9.5 | -0.263 | 0.06886 | -0.036 | -3.821
-9 | -0.382 | 0.05296 | -0.041 | -7.219
-8.5 | -0.392 | 0.04104 | -0.051 | -9.555
-8 | -0.441 | 0.00396 | -0.077 | -111.359
-7.5 | -0.397 | 0.00372 | -0.079 | -106.786
-7 | -0.344 | 0.00348 | -0.081 | -98.923
-6.5 | -0.289 | 0.00329 | -0.084 | -87.974
-6 | -0.233 | 0.00363 | -0.086 | -64.203
-5.5 | -0.176 | 0.0035 | -0.088 | -50.251
-5 | -0.118 | 0.00344 | -0.09 | -34.307
-4.5 | -0.059 | 0.00288 | -0.092 | -20.458
-4 | 0.001 | 0.00331 | -0.094 | 0.156
-3.5 | 0.06 | 0.00282 | -0.096 | 21.437
-3 | 0.121 | 0.00367 | -0.098 | 32.885
-2.5 | 0.181 | 0.00414 | -0.1 | 43.812
-2 | 0.242 | 0.00412 | -0.102 | 58.722
-1.5 | 0.303 | 0.00346 | -0.104 | 87.449
-1 | 0.364 | 0.00341 | -0.106 | 106.752
-0.5 | 0.426 | 0.00346 | -0.108 | 123.194
0 | 0.49 | 0.00346 | -0.11 | 141.481
0.5 | 0.551 | 0.00303 | -0.112 | 181.837
1 | 0.612 | 0.00434 | -0.114 | 141.142
1.5 | 0.673 | 0.00407 | -0.116 | 165.571
2 | 0.734 | 0.00449 | -0.118 | 163.478
2.5 | 0.794 | 0.00461 | -0.12 | 172.032
3 | 0.853 | 0.00449 | -0.122 | 190.057
3.5 | 0.912 | 0.00468 | -0.123 | 194.667
4 | 0.969 | 0.0049 | -0.125 | 197.847
4.5 | 1.026 | 0.00528 | -0.127 | 194.367
5 | 1.081 | 0.00546 | -0.129 | 197.769
5.5 | 1.134 | 0.00561 | -0.131 | 202.051
6 | 1.184 | 0.00598 | -0.132 | 198.021
6.5 | 1.231 | 0.00636 | -0.134 | 193.568
7 | 1.275 | 0.00655 | -0.136 | 194.467
7.5 | 1.308 | 0.00696 | -0.137 | 187.995
8 | 1.292 | 0.0074 | -0.139 | 174.726
8.5 | 1.192 | 0.00923 | -0.141 | 129.117
9 | 0.644 | 0.06873 | -0.076 | 9.368
9.5 | 0.669 | 0.0718 | -0.077 | 9.316
10 | 0.694 | 0.07656 | -0.078 | 9.06
10.5 | 0.718 | 0.08321 | -0.079 | 8.628
11 | 0.742 | 0.07988 | -0.079 | 9.295
11.5 | 0.767 | 0.08195 | -0.081 | 9.36
12 | 0.792 | 0.08635 | -0.082 | 9.167
12.5 | 0.816 | 0.08997 | -0.083 | 9.071

## 104. Re 8M Mach 0.50 (2)
BIGFOIL.COM POLAR EXPORT
goe11k
GOE 11K |  |  |  | Cl Max: | 1.2297 | at alpha= | 7.5 | deg
XFOIL ncrit=9 |  |  |  | L/D Max: | 123.169 | at alpha= | 5.5 | deg
Re: | 8000000 |  |  | Cd Min: | 0.23253 | at alpha= | -19 | deg
Mach: | 0.5 |  |  | Cl=0 at alpha= | -3.3212 | deg
|  |  |  | @ Cl=0.1, Cd= | 0.0044242
|  |  |  | @ Cl=0.4, Cd= | 0.0067763
|  |  |  | @ Cl=0.6, Cd= | 0.0066183
alpha (deg) | Cl | Cd | Cm | Cl/Cd
-19 | -0.6046 | 0.23253 | -0.0173 | -2.6001
-18.5 | -0.5841 | 0.22467 | -0.0219 | -2.5998
-18 | -0.5653 | 0.21591 | -0.0264 | -2.6182
-17.5 | -0.5428 | 0.2101 | -0.0306 | -2.5835
-17 | -0.5238 | 0.20172 | -0.0348 | -2.5967
-16.5 | -0.5046 | 0.19355 | -0.0388 | -2.6071
-16 | -0.4862 | 0.18559 | -0.0428 | -2.6198
-15.5 | -0.4692 | 0.17745 | -0.0467 | -2.6441
-15 | -0.4526 | 0.16879 | -0.051 | -2.6814
-14.5 | -0.4477 | 0.16223 | -0.0505 | -2.7597
-14 | -0.4402 | 0.15304 | -0.0533 | -2.8764
-13.5 | -0.424 | 0.14578 | -0.0566 | -2.9085
-13 | -0.4102 | 0.1381 | -0.06 | -2.9703
-12.5 | -0.3973 | 0.1302 | -0.0635 | -3.0515
-12 | -0.2863 | 0.10013 | -0.0808 | -2.8593
-11.5 | -0.2818 | 0.09199 | -0.0843 | -3.0634
-11 | -0.2857 | 0.08225 | -0.0885 | -3.4736
-10.5 | -0.2929 | 0.07204 | -0.093 | -4.0658
-10 | -0.3061 | 0.06102 | -0.0986 | -5.0164
-9.5 | -0.3205 | 0.05008 | -0.1053 | -6.3998
-9 | -0.3278 | 0.03998 | -0.1135 | -8.1991
-8.5 | -0.3471 | 0.03079 | -0.125 | -11.2731
-8 | -0.3616 | 0.02043 | -0.135 | -17.6995
-7 | -0.3842 | 0.01623 | -0.1415 | -23.6722
-6.5 | -0.3615 | 0.00839 | -0.1373 | -43.087
-6 | -0.3124 | 0.00667 | -0.1306 | -46.8366
-5.5 | -0.2544 | 0.00597 | -0.1256 | -42.6131
-5 | -0.1957 | 0.00556 | -0.1213 | -35.1978
-4.5 | -0.136 | 0.00521 | -0.1179 | -26.1036
-4 | -0.0771 | 0.00492 | -0.1147 | -15.6707
-3.5 | -0.0211 | 0.00468 | -0.1112 | -4.5085
-3 | 0.0379 | 0.00455 | -0.1087 | 8.3297
-2.5 | 0.0914 | 0.00444 | -0.1051 | 20.5856
-2 | 0.1459 | 0.00434 | -0.102 | 33.6175
-1 | 0.2502 | 0.00439 | -0.0951 | 56.9932
-0.5 | 0.2951 | 0.00465 | -0.0902 | 63.4624
0 | 0.3073 | 0.00588 | -0.0786 | 52.2619
0.5 | 0.3549 | 0.00612 | -0.0745 | 57.9902
1 | 0.3903 | 0.00673 | -0.0679 | 57.9941
2 | 0.4845 | 0.00718 | -0.0594 | 67.4791
2.5 | 0.5332 | 0.00713 | -0.0554 | 74.7826
3 | 0.579 | 0.00691 | -0.0508 | 83.7916
3.5 | 0.615 | 0.00641 | -0.0438 | 95.9438
5.5 | 1.0728 | 0.00871 | -0.0799 | 123.1688
6 | 1.1197 | 0.00926 | -0.0728 | 120.9179
6.5 | 1.1672 | 0.01015 | -0.0652 | 114.9951
7 | 1.2089 | 0.0125 | -0.0562 | 96.712
7.5 | 1.2297 | 0.02091 | -0.0475 | 58.8092
8 | 1.1941 | 0.02748 | -0.0306 | 43.4534
8.5 | 1.1504 | 0.03348 | -0.0145 | 34.3608
9 | 1.108 | 0.03983 | -0.0022 | 27.8182
9.5 | 1.063 | 0.04715 | 0.0058 | 22.5451
10 | 1.0241 | 0.05554 | 0.0085 | 18.439
10.5 | 0.985 | 0.06677 | 0.0045 | 14.7521
11 | 0.9658 | 0.08218 | -0.0079 | 11.7523
11.5 | 0.9473 | 0.0956 | -0.016 | 9.909
12 | 0.9305 | 0.10777 | -0.0224 | 8.6341
12.5 | 0.9148 | 0.11997 | -0.0285 | 7.6252

## 105. Re 10M Mach 0.00 (1)
BIGFOIL.COM POLAR EXPORT
goe11k
GOE 11K |  |  |  | Cl Max: | 1.367 | at alpha= | 11.5 | deg
JavaFoil+Calcfoil stall+Eppler ext transition |  |  |  | L/D Max: | 199.548 | at alpha= | 6.5 | deg
Re: | 10000000 |  |  | Cd Min: | 0.00307 | at alpha= | -3.5 | deg
Mach: | 0 |  |  | Cl=0 at alpha= | -4 | deg
|  |  |  | @ Cl=0.1, Cd= | 0.0039829
|  |  |  | @ Cl=0.4, Cd= | 0.003452
|  |  |  | @ Cl=0.6, Cd= | 0.0043638
alpha (deg) | Cl | Cd | Cm | Cl/Cd
-15.5 | -0.582 | 0.0997 | -0.022 | -5.837
-15 | -0.588 | 0.09308 | -0.024 | -6.318
-14.5 | -0.591 | 0.0874 | -0.026 | -6.766
-14 | -0.592 | 0.08143 | -0.027 | -7.267
-13.5 | -0.589 | 0.0757 | -0.029 | -7.783
-13 | -0.582 | 0.07117 | -0.03 | -8.184
-12.5 | -0.574 | 0.06513 | -0.033 | -8.811
-12 | -0.566 | 0.05541 | -0.036 | -10.223
-11.5 | -0.552 | 0.04899 | -0.039 | -11.274
-11 | -0.591 | 0.01402 | -0.052 | -42.154
-10.5 | -0.597 | 0.00517 | -0.058 | -115.541
-10 | -0.564 | 0.00633 | -0.059 | -89.023
-9.5 | -0.528 | 0.00441 | -0.061 | -119.796
-9 | -0.488 | 0.00536 | -0.063 | -90.979
-8.5 | -0.446 | 0.00396 | -0.065 | -112.452
-8 | -0.401 | 0.00381 | -0.067 | -105.227
-7.5 | -0.354 | 0.00365 | -0.069 | -96.928
-7 | -0.305 | 0.00374 | -0.071 | -81.6
-6.5 | -0.255 | 0.00372 | -0.072 | -68.648
-6 | -0.205 | 0.00366 | -0.074 | -56.026
-5.5 | -0.154 | 0.00359 | -0.076 | -42.917
-5 | -0.103 | 0.00324 | -0.078 | -31.789
-4.5 | -0.051 | 0.00318 | -0.08 | -16.165
-4 | 0 | 0.00352 | -0.082 | 0.128
-3.5 | 0.053 | 0.00307 | -0.083 | 17.121
-3 | 0.105 | 0.00408 | -0.085 | 25.684
-2.5 | 0.157 | 0.00357 | -0.087 | 44.129
-2 | 0.21 | 0.00351 | -0.089 | 59.873
-1.5 | 0.263 | 0.00363 | -0.09 | 72.454
-1 | 0.316 | 0.0037 | -0.092 | 85.37
-0.5 | 0.369 | 0.00369 | -0.094 | 99.96
0 | 0.425 | 0.00326 | -0.096 | 130.225
0.5 | 0.478 | 0.00359 | -0.097 | 133.121
1 | 0.531 | 0.00356 | -0.099 | 149.155
1.5 | 0.584 | 0.0044 | -0.1 | 132.78
2 | 0.637 | 0.00428 | -0.102 | 148.722
2.5 | 0.689 | 0.00434 | -0.104 | 158.841
3 | 0.742 | 0.00444 | -0.105 | 167.202
3.5 | 0.794 | 0.00457 | -0.107 | 173.777
4 | 0.846 | 0.00463 | -0.109 | 182.545
4.5 | 0.897 | 0.00486 | -0.11 | 184.56
5 | 0.948 | 0.00507 | -0.112 | 186.812
5.5 | 0.998 | 0.00528 | -0.113 | 189.098
6 | 1.048 | 0.00539 | -0.115 | 194.562
6.5 | 1.097 | 0.0055 | -0.116 | 199.548
7 | 1.145 | 0.00585 | -0.118 | 195.701
7.5 | 1.192 | 0.006 | -0.119 | 198.506
8 | 1.23 | 0.00618 | -0.12 | 199.169
8.5 | 1.265 | 0.00645 | -0.122 | 195.976
9 | 1.295 | 0.00685 | -0.123 | 189.204
9.5 | 1.321 | 0.00723 | -0.125 | 182.629
10 | 1.341 | 0.00763 | -0.126 | 175.782
10.5 | 1.355 | 0.00886 | -0.127 | 152.967
11 | 1.364 | 0.00888 | -0.128 | 153.546
11.5 | 1.367 | 0.00942 | -0.13 | 145.155
12 | 1.364 | 0.01 | -0.131 | 136.429
12.5 | 1.356 | 0.0107 | -0.132 | 126.737
13 | 1.342 | 0.01152 | -0.133 | 116.434
13.5 | 1.279 | 0.0199 | -0.13 | 64.261
14 | 1.124 | 0.05583 | -0.108 | 20.127
14.5 | 1.105 | 0.05606 | -0.11 | 19.711
15 | 1.034 | 0.08213 | -0.096 | 12.585
15.5 | 0.995 | 0.09245 | -0.092 | 10.767
16 | 0.958 | 0.10246 | -0.088 | 9.351
16.5 | 0.925 | 0.10994 | -0.087 | 8.41

## 106. Re 10M Mach 0.00 (2)
BIGFOIL.COM POLAR EXPORT
goe11k
GOE 11K |  |  |  | Cl Max: | 1.8498 | at alpha= | 19.5 | deg
XFOIL ncrit=9 |  |  |  | L/D Max: | 133.611 | at alpha= | 7 | deg
Re: | 10000000 |  |  | Cd Min: | 0.03983 | at alpha= | 20 | deg
Mach: | 0 |  |  | Cl=0 at alpha= | -3.5574 | deg
|  |  |  | @ Cl=0.1, Cd= | 0.0041742
|  |  |  | @ Cl=0.4, Cd= | 0.0064881
|  |  |  | @ Cl=0.6, Cd= | 0.0061365
alpha (deg) | Cl | Cd | Cm | Cl/Cd
-17.5 | -1.3081 | 0.02751 | -0.1192 | -47.55
-17 | -1.29 | 0.02698 | -0.1139 | -47.8132
-16.5 | -1.2792 | 0.02392 | -0.1099 | -53.4783
-16 | -1.2519 | 0.02133 | -0.1081 | -58.692
-15.5 | -1.2148 | 0.0193 | -0.1073 | -62.943
-15 | -1.1782 | 0.01693 | -0.1063 | -69.5924
-14.5 | -1.1329 | 0.01533 | -0.1061 | -73.9008
-14 | -1.0878 | 0.01365 | -0.1058 | -79.6923
-13.5 | -1.04 | 0.0128 | -0.1053 | -81.25
-13 | -0.9969 | 0.01184 | -0.1036 | -84.1976
-12.5 | -0.9512 | 0.01107 | -0.1023 | -85.9259
-12 | -0.9017 | 0.0104 | -0.1016 | -86.7019
-10.5 | -0.7409 | 0.00861 | -0.1021 | -86.0511
-10 | -0.6834 | 0.00792 | -0.1031 | -86.2879
-9.5 | -0.6212 | 0.00735 | -0.1052 | -84.517
-9 | -0.5847 | 0.00698 | -0.101 | -83.7679
-8.5 | -0.5266 | 0.0066 | -0.1019 | -79.7879
-8 | -0.458 | 0.00617 | -0.1053 | -74.2301
-7.5 | -0.3998 | 0.0058 | -0.1062 | -68.931
-7 | -0.3371 | 0.00553 | -0.1081 | -60.9584
-6.5 | -0.2888 | 0.00533 | -0.1065 | -54.1839
-6 | -0.2422 | 0.00516 | -0.1045 | -46.938
-5.5 | -0.1941 | 0.00494 | -0.1028 | -39.2915
-5 | -0.1458 | 0.00476 | -0.1012 | -30.6303
-4.5 | -0.095 | 0.00454 | -0.1002 | -20.9251
-4 | -0.0455 | 0.00439 | -0.0988 | -10.3645
-3.5 | 0.0059 | 0.00431 | -0.0978 | 1.3689
-3 | 0.0571 | 0.00421 | -0.0968 | 13.5629
-2.5 | 0.105 | 0.00417 | -0.095 | 25.1799
-2 | 0.1541 | 0.00416 | -0.0934 | 37.0433
-1.5 | 0.1992 | 0.00428 | -0.091 | 46.5421
1 | 0.3946 | 0.00648 | -0.0727 | 60.8951
2 | 0.4815 | 0.00661 | -0.0673 | 72.8442
2.5 | 0.5258 | 0.00654 | -0.0649 | 80.3976
3 | 0.5682 | 0.00636 | -0.062 | 89.3396
3.5 | 0.6052 | 0.0061 | -0.0579 | 99.2131
4 | 0.7297 | 0.006 | -0.0747 | 121.6167
4.5 | 0.7863 | 0.00641 | -0.0751 | 122.6677
5 | 0.8626 | 0.00687 | -0.0803 | 125.5604
5.5 | 0.9265 | 0.0072 | -0.0825 | 128.6806
6 | 0.9901 | 0.00757 | -0.0846 | 130.7926
6.5 | 1.0507 | 0.00796 | -0.0861 | 131.9975
7 | 1.1063 | 0.00828 | -0.0865 | 133.6111
7.5 | 1.1581 | 0.00872 | -0.086 | 132.8096
8.5 | 1.2605 | 0.00949 | -0.0848 | 132.824
9 | 1.299 | 0.00997 | -0.0813 | 130.2909
9.5 | 1.339 | 0.01046 | -0.0783 | 128.0115
10 | 1.3792 | 0.01097 | -0.0753 | 125.7247
10.5 | 1.4187 | 0.01146 | -0.0723 | 123.7958
11 | 1.4548 | 0.01199 | -0.0685 | 121.3344
11.5 | 1.4836 | 0.01241 | -0.0631 | 119.5488
12 | 1.517 | 0.01297 | -0.059 | 116.9622
12.5 | 1.5494 | 0.01368 | -0.0547 | 113.2602
13 | 1.5812 | 0.01449 | -0.0505 | 109.1235
13.5 | 1.6112 | 0.01538 | -0.0461 | 104.7594
14 | 1.6393 | 0.01634 | -0.0414 | 100.3244
15 | 1.6971 | 0.01805 | -0.033 | 94.0222
15.5 | 1.7256 | 0.01895 | -0.029 | 91.0607
16 | 1.7499 | 0.02017 | -0.0246 | 86.7576
16.5 | 1.7722 | 0.02151 | -0.0201 | 82.3896
17 | 1.7938 | 0.02288 | -0.0158 | 78.4003
17.5 | 1.8119 | 0.02452 | -0.0114 | 73.8948
18 | 1.8278 | 0.02633 | -0.0071 | 69.4189
18.5 | 1.8389 | 0.02857 | -0.0027 | 64.3647
19 | 1.8414 | 0.03158 | 0.002 | 58.3091
19.5 | 1.8498 | 0.03429 | 0.0055 | 53.9458
20 | 1.8287 | 0.03983 | 0.0101 | 45.9126

## 107. Re 10M Mach 0.10 (1)
BIGFOIL.COM POLAR EXPORT
goe11k
GOE 11K |  |  |  | Cl Max: | 1.36 | at alpha= | 11 | deg
JavaFoil+Calcfoil stall+Eppler ext transition |  |  |  | L/D Max: | 199.758 | at alpha= | 8 | deg
Re: | 10000000 |  |  | Cd Min: | 0.00302 | at alpha= | -3.5 | deg
Mach: | 0.1 |  |  | Cl=0 at alpha= | -4 | deg
|  |  |  | @ Cl=0.1, Cd= | 0.00396
|  |  |  | @ Cl=0.4, Cd= | 0.0034691
|  |  |  | @ Cl=0.6, Cd= | 0.0044209
alpha (deg) | Cl | Cd | Cm | Cl/Cd
-15.5 | -0.564 | 0.10183 | -0.022 | -5.535
-15 | -0.572 | 0.09505 | -0.023 | -6.016
-14.5 | -0.578 | 0.08848 | -0.025 | -6.531
-14 | -0.581 | 0.08288 | -0.027 | -7.009
-13.5 | -0.58 | 0.07693 | -0.029 | -7.545
-13 | -0.576 | 0.07119 | -0.031 | -8.097
-12.5 | -0.571 | 0.06427 | -0.033 | -8.879
-12 | -0.561 | 0.05744 | -0.036 | -9.771
-11.5 | -0.55 | 0.0497 | -0.039 | -11.07
-11 | -0.545 | 0.03576 | -0.045 | -15.251
-10.5 | -0.594 | 0.00711 | -0.057 | -83.608
-10 | -0.565 | 0.00479 | -0.06 | -117.937
-9.5 | -0.529 | 0.00445 | -0.062 | -119.004
-9 | -0.49 | 0.00413 | -0.064 | -118.618
-8.5 | -0.447 | 0.0039 | -0.065 | -114.667
-8 | -0.403 | 0.00375 | -0.067 | -107.317
-7.5 | -0.356 | 0.00359 | -0.069 | -98.973
-7 | -0.306 | 0.0038 | -0.071 | -80.579
-6.5 | -0.256 | 0.00375 | -0.073 | -68.309
-6 | -0.206 | 0.0036 | -0.075 | -57.217
-5.5 | -0.155 | 0.00353 | -0.077 | -43.825
-5 | -0.103 | 0.00318 | -0.078 | -32.539
-4.5 | -0.052 | 0.00312 | -0.08 | -16.541
-4 | 0 | 0.00346 | -0.082 | 0.13
-3.5 | 0.053 | 0.00302 | -0.084 | 17.517
-3 | 0.105 | 0.00406 | -0.085 | 25.946
-2.5 | 0.158 | 0.00354 | -0.087 | 44.686
-2 | 0.211 | 0.00353 | -0.089 | 59.757
-1.5 | 0.264 | 0.00364 | -0.091 | 72.607
-1 | 0.318 | 0.00365 | -0.093 | 87.02
-0.5 | 0.371 | 0.00364 | -0.094 | 101.948
0 | 0.427 | 0.00331 | -0.096 | 128.882
0.5 | 0.48 | 0.00358 | -0.098 | 133.968
1 | 0.533 | 0.00352 | -0.099 | 151.352
1.5 | 0.587 | 0.00447 | -0.101 | 131.155
2 | 0.64 | 0.00427 | -0.103 | 149.975
2.5 | 0.693 | 0.0043 | -0.104 | 160.918
3 | 0.745 | 0.00447 | -0.106 | 166.692
3.5 | 0.798 | 0.00455 | -0.108 | 175.377
4 | 0.85 | 0.00471 | -0.109 | 180.383
4.5 | 0.901 | 0.00482 | -0.111 | 186.969
5 | 0.952 | 0.00516 | -0.112 | 184.683
5.5 | 1.003 | 0.00526 | -0.114 | 190.565
6 | 1.053 | 0.00547 | -0.115 | 192.326
6.5 | 1.102 | 0.00558 | -0.117 | 197.501
7 | 1.15 | 0.00583 | -0.118 | 197.371
7.5 | 1.197 | 0.00608 | -0.12 | 196.794
8 | 1.235 | 0.00618 | -0.121 | 199.758
8.5 | 1.269 | 0.00645 | -0.122 | 196.688
9 | 1.299 | 0.00704 | -0.124 | 184.359
9.5 | 1.323 | 0.01038 | -0.125 | 127.383
10 | 1.341 | 0.00774 | -0.127 | 173.303
10.5 | 1.354 | 0.00897 | -0.128 | 150.889
11 | 1.36 | 0.009 | -0.129 | 151.119
11.5 | 1.36 | 0.00962 | -0.13 | 141.345
12 | 1.354 | 0.01021 | -0.131 | 132.673
12.5 | 1.342 | 0.0113 | -0.133 | 118.774
13 | 1.323 | 0.01189 | -0.134 | 111.291
13.5 | 1.205 | 0.02907 | -0.123 | 41.455
14 | 1.065 | 0.07235 | -0.097 | 14.715
14.5 | 1.04 | 0.07475 | -0.099 | 13.908
15 | 0.992 | 0.08859 | -0.092 | 11.197
15.5 | 0.952 | 0.0995 | -0.088 | 9.569
16 | 0.915 | 0.10667 | -0.087 | 8.582

## 108. Re 10M Mach 0.10 (2)
BIGFOIL.COM POLAR EXPORT
goe11k
GOE 11K |  |  |  | Cl Max: | 1.8159 | at alpha= | 18.5 | deg
XFOIL ncrit=9 |  |  |  | L/D Max: | 133.405 | at alpha= | 7 | deg
Re: | 10000000 |  |  | Cd Min: | 0.17028 | at alpha= | -18 | deg
Mach: | 0.1 |  |  | Cl=0 at alpha= | -3.5495 | deg
|  |  |  | @ Cl=0.1, Cd= | 0.004175
|  |  |  | @ Cl=0.4, Cd= | 0.0065187
|  |  |  | @ Cl=0.6, Cd= | 0.0061518
alpha (deg) | Cl | Cd | Cm | Cl/Cd
-18 | -0.6111 | 0.17028 | -0.0292 | -3.5888
-16.5 | -1.2025 | 0.02994 | -0.124 | -40.1637
-16 | -1.2345 | 0.02558 | -0.114 | -48.2604
-15.5 | -1.2027 | 0.0232 | -0.1126 | -51.8405
-15 | -1.1772 | 0.01954 | -0.1109 | -60.2456
-14.5 | -1.1372 | 0.0172 | -0.1101 | -66.1163
-14 | -1.0947 | 0.01492 | -0.1094 | -73.3713
-13.5 | -1.0453 | 0.01378 | -0.109 | -75.8563
-13 | -1.0036 | 0.01256 | -0.1069 | -79.9045
-12.5 | -0.9592 | 0.01158 | -0.105 | -82.8325
-12 | -0.9103 | 0.01075 | -0.104 | -84.6791
-11.5 | -0.8575 | 0.01007 | -0.1037 | -85.1539
-10 | -0.6894 | 0.00812 | -0.1047 | -84.9015
-9.5 | -0.6266 | 0.0075 | -0.1066 | -83.5467
-9 | -0.59 | 0.00706 | -0.1022 | -83.5694
-8.5 | -0.5309 | 0.00666 | -0.1031 | -79.7147
-8 | -0.4615 | 0.00624 | -0.1064 | -73.9583
-7.5 | -0.4029 | 0.00584 | -0.1072 | -68.9897
-7 | -0.3398 | 0.00556 | -0.109 | -61.1151
-6.5 | -0.2912 | 0.00537 | -0.1073 | -54.2272
-6 | -0.2444 | 0.00518 | -0.1052 | -47.1815
-5.5 | -0.1959 | 0.00496 | -0.1035 | -39.496
-5 | -0.1471 | 0.00478 | -0.1018 | -30.7741
-4.5 | -0.0962 | 0.00456 | -0.1007 | -21.0965
-4 | -0.0464 | 0.0044 | -0.0993 | -10.5455
-3.5 | 0.0051 | 0.00431 | -0.0982 | 1.1833
-3 | 0.0568 | 0.00422 | -0.0972 | 13.4597
-2.5 | 0.1048 | 0.00417 | -0.0953 | 25.1319
-2 | 0.1542 | 0.00416 | -0.0938 | 37.0673
-1.5 | 0.1998 | 0.00427 | -0.0914 | 46.7916
1 | 0.3953 | 0.0065 | -0.0727 | 60.8154
1.5 | 0.4381 | 0.00667 | -0.0698 | 65.6822
2 | 0.4827 | 0.00662 | -0.0673 | 72.9154
2.5 | 0.5271 | 0.00655 | -0.0648 | 80.4733
3 | 0.5697 | 0.00637 | -0.0619 | 89.4349
3.5 | 0.6058 | 0.00611 | -0.0575 | 99.1489
4.5 | 0.7905 | 0.00644 | -0.0753 | 122.7484
5 | 0.8672 | 0.0069 | -0.0804 | 125.6812
5.5 | 0.9316 | 0.00724 | -0.0826 | 128.674
6 | 0.9957 | 0.00762 | -0.0847 | 130.6693
6.5 | 1.0567 | 0.00801 | -0.0861 | 131.9226
7 | 1.1126 | 0.00834 | -0.0863 | 133.4053
7.5 | 1.1646 | 0.0088 | -0.0857 | 132.3409
8 | 1.2188 | 0.00918 | -0.0855 | 132.7669
8.5 | 1.2657 | 0.00959 | -0.0837 | 131.9812
9 | 1.3046 | 0.01009 | -0.0801 | 129.2963
9.5 | 1.3449 | 0.01063 | -0.0769 | 126.5193
10.5 | 1.4255 | 0.01162 | -0.0706 | 122.6764
11 | 1.4577 | 0.01214 | -0.0656 | 120.0741
11.5 | 1.4885 | 0.01266 | -0.0605 | 117.575
12 | 1.5227 | 0.01328 | -0.0562 | 114.6611
12.5 | 1.5554 | 0.01409 | -0.0518 | 110.3903
13 | 1.5876 | 0.01497 | -0.0474 | 106.0521
13.5 | 1.6161 | 0.01601 | -0.0424 | 100.9432
14.5 | 1.6749 | 0.01776 | -0.0333 | 94.3074
15 | 1.7031 | 0.01878 | -0.0288 | 90.6869
15.5 | 1.7313 | 0.01981 | -0.0245 | 87.3953
16 | 1.7541 | 0.0212 | -0.0197 | 82.7406
16.5 | 1.774 | 0.02278 | -0.0147 | 77.8753
17 | 1.7923 | 0.02449 | -0.0099 | 73.185
17.5 | 1.8063 | 0.02653 | -0.005 | 68.0852
18 | 1.8118 | 0.02927 | 0.0003 | 61.8996
18.5 | 1.8159 | 0.03226 | 0.005 | 56.2895
19 | 1.8078 | 0.03648 | 0.0097 | 49.5559
19.5 | 1.8121 | 0.03998 | 0.0127 | 45.3252
20 | 1.7751 | 0.04807 | 0.0156 | 36.9274

## 109. Re 10M Mach 0.25 (1)
BIGFOIL.COM POLAR EXPORT
goe11k
GOE 11K |  |  |  | Cl Max: | 1.335 | at alpha= | 10 | deg
JavaFoil+Calcfoil stall+Eppler ext transition |  |  |  | L/D Max: | 199.009 | at alpha= | 6.5 | deg
Re: | 10000000 |  |  | Cd Min: | 0.00303 | at alpha= | -3.5 | deg
Mach: | 0.25 |  |  | Cl=0 at alpha= | -4 | deg
|  |  |  | @ Cl=0.1, Cd= | 0.0039244
|  |  |  | @ Cl=0.4, Cd= | 0.0038767
|  |  |  | @ Cl=0.6, Cd= | 0.0044176
alpha (deg) | Cl | Cd | Cm | Cl/Cd
-15 | -0.436 | 0.10607 | -0.023 | -4.111
-14.5 | -0.465 | 0.09867 | -0.024 | -4.715
-14 | -0.489 | 0.092 | -0.025 | -5.315
-13.5 | -0.507 | 0.08568 | -0.027 | -5.918
-13 | -0.52 | 0.07942 | -0.029 | -6.547
-12.5 | -0.527 | 0.07259 | -0.031 | -7.264
-12 | -0.528 | 0.0663 | -0.033 | -7.966
-11.5 | -0.525 | 0.05889 | -0.036 | -8.911
-11 | -0.514 | 0.0544 | -0.038 | -9.44
-10.5 | -0.502 | 0.04599 | -0.042 | -10.91
-10 | -0.566 | 0.00679 | -0.061 | -83.374
-9.5 | -0.534 | 0.00609 | -0.063 | -87.782
-9 | -0.497 | 0.00431 | -0.065 | -115.405
-8.5 | -0.456 | 0.0039 | -0.067 | -117.043
-8 | -0.412 | 0.00375 | -0.069 | -109.659
-7.5 | -0.364 | 0.00358 | -0.071 | -101.642
-7 | -0.314 | 0.00354 | -0.073 | -88.589
-6.5 | -0.263 | 0.00366 | -0.075 | -71.848
-6 | -0.211 | 0.00363 | -0.077 | -58.202
-5.5 | -0.159 | 0.00356 | -0.079 | -44.6
-5 | -0.106 | 0.00318 | -0.08 | -33.392
-4.5 | -0.053 | 0.00312 | -0.082 | -17.009
-4 | 0 | 0.00349 | -0.084 | 0.133
-3.5 | 0.054 | 0.00303 | -0.086 | 17.895
-3 | 0.108 | 0.00408 | -0.088 | 26.509
-2.5 | 0.162 | 0.00353 | -0.09 | 46.007
-2 | 0.217 | 0.00354 | -0.091 | 61.249
-1.5 | 0.272 | 0.00357 | -0.093 | 76.168
-1 | 0.326 | 0.00362 | -0.095 | 90.053
-0.5 | 0.381 | 0.0042 | -0.097 | 90.76
0 | 0.438 | 0.00323 | -0.099 | 135.814
0.5 | 0.493 | 0.00354 | -0.1 | 139.396
1 | 0.548 | 0.00351 | -0.102 | 155.995
1.5 | 0.603 | 0.00447 | -0.104 | 134.993
2 | 0.657 | 0.00425 | -0.105 | 154.752
2.5 | 0.712 | 0.0043 | -0.107 | 165.488
3 | 0.765 | 0.00448 | -0.109 | 170.769
3.5 | 0.819 | 0.00473 | -0.11 | 173.337
4 | 0.872 | 0.00472 | -0.112 | 184.655
4.5 | 0.925 | 0.00487 | -0.114 | 189.88
5 | 0.977 | 0.00523 | -0.115 | 186.891
5.5 | 1.028 | 0.00533 | -0.117 | 192.897
6 | 1.079 | 0.00543 | -0.118 | 198.602
6.5 | 1.129 | 0.00567 | -0.12 | 199.009
7 | 1.177 | 0.00594 | -0.121 | 198.269
7.5 | 1.224 | 0.0062 | -0.123 | 197.479
8 | 1.259 | 0.00641 | -0.124 | 196.328
8.5 | 1.289 | 0.0066 | -0.126 | 195.399
9 | 1.313 | 0.00718 | -0.127 | 182.808
9.5 | 1.328 | 0.00762 | -0.129 | 174.402
10 | 1.335 | 0.00819 | -0.13 | 163.122
10.5 | 1.333 | 0.00998 | -0.131 | 133.479
11 | 1.32 | 0.00992 | -0.133 | 133.027
11.5 | 1.297 | 0.01068 | -0.134 | 121.383
12 | 1.23 | 0.01766 | -0.131 | 69.623
12.5 | 1.021 | 0.06294 | -0.098 | 16.229
13 | 0.955 | 0.07764 | -0.088 | 12.298
13.5 | 0.897 | 0.08585 | -0.085 | 10.445
14 | 0.833 | 0.09444 | -0.082 | 8.822
14.5 | 0.764 | 0.10438 | -0.078 | 7.315
15 | 0.691 | 0.11424 | -0.077 | 6.053

## 110. Re 10M Mach 0.25 (2)
BIGFOIL.COM POLAR EXPORT
goe11k
GOE 11K |  |  |  | Cl Max: | 0.6087 | at alpha= | 3.5 | deg
XFOIL ncrit=9 |  |  |  | L/D Max: | 98.6548 | at alpha= | 3.5 | deg
Re: | 10000000 |  |  | Cd Min: | 0.22849 | at alpha= | -20 | deg
Mach: | 0.25 |  |  | Cl=0 at alpha= | -3.5038 | deg
|  |  |  | @ Cl=0.1, Cd= | 0.0041849
|  |  |  | @ Cl=0.4, Cd= | 0.0065473
|  |  |  | @ Cl=0.6, Cd= | 0.0062277
alpha (deg) | Cl | Cd | Cm | Cl/Cd
-20 | -0.608 | 0.22849 | -0.0078 | -2.6609
-19.5 | -0.594 | 0.21945 | -0.0122 | -2.7068
-19 | -0.5752 | 0.21374 | -0.0164 | -2.6911
-18.5 | -0.5558 | 0.20799 | -0.0206 | -2.6722
-17 | -0.519 | 0.18062 | -0.0335 | -2.8734
-16.5 | -0.5256 | 0.16585 | -0.0391 | -3.1691
-16 | -0.5521 | 0.14778 | -0.0466 | -3.736
-15.5 | -0.563 | 0.13539 | -0.0529 | -4.1584
-15 | -0.5592 | 0.12658 | -0.0579 | -4.4178
-14.5 | -0.5806 | 0.11263 | -0.066 | -5.1549
-14 | -0.5694 | 0.10563 | -0.0705 | -5.3905
-13.5 | -0.6134 | 0.08869 | -0.0817 | -6.9162
-13 | -0.7023 | 0.07078 | -0.0899 | -9.9223
-12.5 | -0.9403 | 0.0218 | -0.1264 | -43.133
-12 | -0.9277 | 0.01631 | -0.1217 | -56.8792
-11.5 | -0.8908 | 0.01359 | -0.1179 | -65.5482
-11 | -0.8405 | 0.0117 | -0.1158 | -71.8376
-10.5 | -0.7845 | 0.01041 | -0.1144 | -75.3602
-10 | -0.7238 | 0.00939 | -0.114 | -77.082
-9.5 | -0.6574 | 0.00856 | -0.1149 | -76.7991
-9 | -0.6186 | 0.00778 | -0.1098 | -79.5116
-8.5 | -0.5555 | 0.00713 | -0.1101 | -77.9102
-8 | -0.491 | 0.00663 | -0.1108 | -74.0573
-7.5 | -0.4191 | 0.00616 | -0.1133 | -68.0357
-7 | -0.3563 | 0.00578 | -0.1138 | -61.6436
-6.5 | -0.306 | 0.00557 | -0.1116 | -54.9372
-6 | -0.2579 | 0.0053 | -0.1089 | -48.6604
-5.5 | -0.2058 | 0.00509 | -0.1072 | -40.4322
-5 | -0.1553 | 0.00487 | -0.1052 | -31.8891
-4.5 | -0.1034 | 0.00466 | -0.1036 | -22.1888
-4 | -0.0515 | 0.00444 | -0.1021 | -11.5991
-3.5 | 0.0004 | 0.00434 | -0.1005 | 0.092166
-3 | 0.0544 | 0.00425 | -0.0995 | 12.8
-2.5 | 0.1034 | 0.00418 | -0.0973 | 24.7368
-2 | 0.1544 | 0.00416 | -0.0956 | 37.1154
-1.5 | 0.202 | 0.00424 | -0.0932 | 47.6415
-1 | 0.241 | 0.00465 | -0.0889 | 51.828
-0.5 | 0.2667 | 0.00559 | -0.0819 | 47.7102
0 | 0.3136 | 0.00581 | -0.0795 | 53.9759
0.5 | 0.3562 | 0.00617 | -0.0761 | 57.731
1 | 0.3985 | 0.00654 | -0.0728 | 60.9327
1.5 | 0.4419 | 0.00675 | -0.0696 | 65.4667
2 | 0.4884 | 0.0067 | -0.0671 | 72.8955
2.5 | 0.5331 | 0.00662 | -0.0641 | 80.5287
3 | 0.5725 | 0.00641 | -0.06 | 89.3136
3.5 | 0.6087 | 0.00617 | -0.0551 | 98.6548

## 111. Re 10M Mach 0.50 (1)
BIGFOIL.COM POLAR EXPORT
goe11k
GOE 11K |  |  |  | Cl Max: | 1.308 | at alpha= | 7.5 | deg
JavaFoil+Calcfoil stall+Eppler ext transition |  |  |  | L/D Max: | 209.96 | at alpha= | 5.5 | deg
Re: | 10000000 |  |  | Cd Min: | 0.00275 | at alpha= | -3.5 | deg
Mach: | 0.5 |  |  | Cl=0 at alpha= | -4.0083 | deg
|  |  |  | @ Cl=0.1, Cd= | 0.003668
|  |  |  | @ Cl=0.4, Cd= | 0.0033664
|  |  |  | @ Cl=0.6, Cd= | 0.0037347
alpha (deg) | Cl | Cd | Cm | Cl/Cd
-20 | -0.74 | 0.14907 | -0.016 | -4.965
-19.5 | -0.719 | 0.15197 | -0.017 | -4.729
-19 | -0.698 | 0.14084 | -0.019 | -4.954
-18.5 | -0.676 | 0.13282 | -0.02 | -5.09
-18 | -0.654 | 0.12752 | -0.021 | -5.129
-17.5 | -0.632 | 0.12325 | -0.022 | -5.125
-17 | -0.609 | 0.11915 | -0.023 | -5.109
-16.5 | -0.585 | 0.11604 | -0.024 | -5.045
-16 | -0.562 | 0.11309 | -0.024 | -4.968
-15.5 | -0.539 | 0.10854 | -0.025 | -4.963
-15 | -0.516 | 0.10513 | -0.026 | -4.911
-14.5 | -0.494 | 0.10057 | -0.027 | -4.91
-14 | -0.471 | 0.09684 | -0.028 | -4.866
-13.5 | -0.449 | 0.09242 | -0.029 | -4.853
-13 | -0.426 | 0.08953 | -0.03 | -4.755
-12.5 | -0.403 | 0.08555 | -0.031 | -4.709
-12 | -0.38 | 0.08379 | -0.032 | -4.534
-11.5 | -0.357 | 0.089 | -0.033 | -4.009
-11 | -0.334 | 0.08053 | -0.034 | -4.143
-10.5 | -0.31 | 0.0775 | -0.035 | -4.004
-10 | -0.287 | 0.07387 | -0.036 | -3.882
-9.5 | -0.263 | 0.06808 | -0.036 | -3.866
-9 | -0.383 | 0.05245 | -0.041 | -7.294
-8.5 | -0.393 | 0.03998 | -0.051 | -9.833
-8 | -0.441 | 0.00382 | -0.077 | -115.522
-7.5 | -0.397 | 0.00354 | -0.079 | -112.051
-7 | -0.344 | 0.00335 | -0.081 | -102.614
-6.5 | -0.289 | 0.00323 | -0.084 | -89.509
-6 | -0.233 | 0.00351 | -0.086 | -66.429
-5.5 | -0.176 | 0.00337 | -0.088 | -52.285
-5 | -0.118 | 0.00334 | -0.09 | -35.314
-4.5 | -0.059 | 0.00283 | -0.092 | -20.813
-4 | 0.001 | 0.00328 | -0.094 | 0.158
-3.5 | 0.06 | 0.00275 | -0.096 | 21.959
-3 | 0.121 | 0.00415 | -0.098 | 29.051
-2.5 | 0.181 | 0.00346 | -0.1 | 52.342
-2 | 0.242 | 0.0034 | -0.102 | 71.22
-1.5 | 0.303 | 0.00404 | -0.104 | 75.09
-1 | 0.364 | 0.00332 | -0.106 | 109.603
-0.5 | 0.426 | 0.0034 | -0.108 | 125.296
0 | 0.49 | 0.00338 | -0.11 | 144.827
0.5 | 0.551 | 0.00306 | -0.112 | 180.03
1 | 0.612 | 0.0039 | -0.114 | 156.832
1.5 | 0.673 | 0.00429 | -0.116 | 156.83
2 | 0.734 | 0.00409 | -0.118 | 179.419
2.5 | 0.794 | 0.00448 | -0.12 | 177.018
3 | 0.853 | 0.00443 | -0.122 | 192.615
3.5 | 0.912 | 0.00471 | -0.123 | 193.493
4 | 0.969 | 0.00472 | -0.125 | 205.53
4.5 | 1.026 | 0.00512 | -0.127 | 200.484
5 | 1.081 | 0.0053 | -0.129 | 204.009
5.5 | 1.134 | 0.0054 | -0.131 | 209.96
6 | 1.184 | 0.00578 | -0.132 | 204.688
6.5 | 1.231 | 0.00612 | -0.134 | 201.215
7 | 1.275 | 0.0063 | -0.136 | 202.327
7.5 | 1.308 | 0.00671 | -0.137 | 194.935
8 | 1.292 | 0.00733 | -0.139 | 176.438
8.5 | 1.192 | 0.00908 | -0.141 | 131.333
9 | 0.644 | 0.06759 | -0.076 | 9.527
9.5 | 0.669 | 0.07169 | -0.077 | 9.331
10 | 0.694 | 0.07574 | -0.078 | 9.158
10.5 | 0.718 | 0.08237 | -0.079 | 8.716
11 | 0.743 | 0.07732 | -0.08 | 9.603
11.5 | 0.767 | 0.0799 | -0.081 | 9.603
12 | 0.792 | 0.08535 | -0.082 | 9.276
12.5 | 0.816 | 0.08823 | -0.083 | 9.252

## 112. Re 10M Mach 0.50 (2)
BIGFOIL.COM POLAR EXPORT
goe11k
GOE 11K |  |  |  | Cl Max: | 1.2413 | at alpha= | 7.5 | deg
XFOIL ncrit=9 |  |  |  | L/D Max: | 128.974 | at alpha= | 5.5 | deg
Re: | 10000000 |  |  | Cd Min: | 0.2472 | at alpha= | -20 | deg
Mach: | 0.5 |  |  | Cl=0 at alpha= | -3.2469 | deg
|  |  |  | @ Cl=0.1, Cd= | 0.0042591
|  |  |  | @ Cl=0.4, Cd= | 0.0067077
|  |  |  | @ Cl=0.6, Cd= | 0.0067913
alpha (deg) | Cl | Cd | Cm | Cl/Cd
-20 | -0.6293 | 0.2472 | -0.0137 | -2.5457
-19.5 | -0.608 | 0.23856 | -0.0188 | -2.5486
-19 | -0.5871 | 0.22986 | -0.0237 | -2.5542
-18.5 | -0.5661 | 0.22143 | -0.0286 | -2.5566
-18 | -0.5455 | 0.21295 | -0.0335 | -2.5616
-17.5 | -0.5216 | 0.20676 | -0.0384 | -2.5227
-17 | -0.5017 | 0.1982 | -0.043 | -2.5313
-16.5 | -0.4815 | 0.1902 | -0.0474 | -2.5315
-15.5 | -0.4607 | 0.17572 | -0.0501 | -2.6218
-15 | -0.4522 | 0.16796 | -0.0514 | -2.6923
-14.5 | -0.4379 | 0.15987 | -0.0547 | -2.7391
-14 | -0.4305 | 0.14997 | -0.0584 | -2.8706
-13.5 | -0.414 | 0.1429 | -0.0617 | -2.8971
-13 | -0.4012 | 0.13508 | -0.0651 | -2.9701
-12.5 | -0.3894 | 0.12703 | -0.0687 | -3.0654
-12 | -0.3823 | 0.11818 | -0.0727 | -3.2349
-11.5 | -0.3765 | 0.10912 | -0.0771 | -3.4503
-11 | -0.3776 | 0.09873 | -0.0829 | -3.8246
-10.5 | -0.3783 | 0.08888 | -0.089 | -4.2563
-10 | -0.3793 | 0.07911 | -0.096 | -4.7946
-9.5 | -0.3794 | 0.06939 | -0.1041 | -5.4676
-9 | -0.377 | 0.05917 | -0.1153 | -6.3715
-8.5 | -0.3829 | 0.04898 | -0.1288 | -7.8175
-8 | -0.3869 | 0.0372 | -0.1396 | -10.4005
-7.5 | -0.3913 | 0.02591 | -0.1431 | -15.1023
-7 | -0.3856 | 0.01309 | -0.145 | -29.4576
-6.5 | -0.371 | 0.00777 | -0.1359 | -47.7477
-6 | -0.3201 | 0.00632 | -0.1292 | -50.6487
-5.5 | -0.2614 | 0.00577 | -0.1242 | -45.3033
-5 | -0.2016 | 0.00533 | -0.1202 | -37.8236
-4.5 | -0.1415 | 0.00502 | -0.1167 | -28.1873
-4 | -0.0872 | 0.00476 | -0.1124 | -18.3193
-3.5 | -0.0285 | 0.0045 | -0.1096 | -6.3333
-3 | 0.0278 | 0.00436 | -0.1064 | 6.3761
-2.5 | 0.0842 | 0.00429 | -0.1035 | 19.627
-2 | 0.1405 | 0.00418 | -0.1008 | 33.6124
-1.5 | 0.1948 | 0.00419 | -0.0978 | 46.4916
-1 | 0.2439 | 0.00435 | -0.0937 | 56.069
-0.5 | 0.2624 | 0.00543 | -0.0833 | 48.3241
0 | 0.3062 | 0.00579 | -0.0784 | 52.8843
0.5 | 0.351 | 0.00613 | -0.0738 | 57.2594
1 | 0.3908 | 0.00665 | -0.068 | 58.7669
1.5 | 0.4386 | 0.00695 | -0.064 | 63.1079
2 | 0.4897 | 0.00698 | -0.0605 | 70.1576
2.5 | 0.5408 | 0.00698 | -0.0569 | 77.4785
3 | 0.5894 | 0.00683 | -0.0528 | 86.2958
3.5 | 0.6359 | 0.00666 | -0.0481 | 95.4805
4.5 | 0.8907 | 0.0072 | -0.0738 | 123.7083
5 | 0.9996 | 0.00782 | -0.081 | 127.8261
5.5 | 1.0808 | 0.00838 | -0.0814 | 128.9737
6 | 1.1374 | 0.00891 | -0.0761 | 127.6543
6.5 | 1.1835 | 0.00973 | -0.068 | 121.6341
7 | 1.2257 | 0.01218 | -0.059 | 100.6322
7.5 | 1.2413 | 0.02058 | -0.0493 | 60.3158
8 | 1.2072 | 0.02714 | -0.0325 | 44.4805
8.5 | 1.1646 | 0.03275 | -0.016 | 35.5603
9 | 1.1233 | 0.0389 | -0.0034 | 28.8766
9.5 | 1.079 | 0.04599 | 0.0051 | 23.4616
10 | 1.0405 | 0.05407 | 0.0086 | 19.2436
10.5 | 1.0011 | 0.06473 | 0.0058 | 15.4658
11 | 0.9785 | 0.07901 | -0.0051 | 12.3845
11.5 | 0.9623 | 0.09315 | -0.0143 | 10.3306
12 | 0.9462 | 0.10509 | -0.0205 | 9.0037
12.5 | 0.9241 | 0.11829 | -0.0274 | 7.8122

## 113. Re 12M Mach 0.00 (1)
BIGFOIL.COM POLAR EXPORT
goe11k
GOE 11K |  |  |  | Cl Max: | 1.367 | at alpha= | 11.5 | deg
JavaFoil+Calcfoil stall+Eppler ext transition |  |  |  | L/D Max: | 208.005 | at alpha= | 7 | deg
Re: | 12000000 |  |  | Cd Min: | 0.003 | at alpha= | -3.5 | deg
Mach: | 0 |  |  | Cl=0 at alpha= | -4 | deg
|  |  |  | @ Cl=0.1, Cd= | 0.0035423
|  |  |  | @ Cl=0.4, Cd= | 0.0038127
|  |  |  | @ Cl=0.6, Cd= | 0.0043308
alpha (deg) | Cl | Cd | Cm | Cl/Cd
-15.5 | -0.582 | 0.09873 | -0.022 | -5.898
-15 | -0.588 | 0.09252 | -0.024 | -6.36
-14.5 | -0.592 | 0.0865 | -0.026 | -6.84
-14 | -0.592 | 0.08058 | -0.027 | -7.348
-13.5 | -0.59 | 0.07502 | -0.029 | -7.859
-13 | -0.583 | 0.07025 | -0.031 | -8.294
-12.5 | -0.574 | 0.06464 | -0.033 | -8.88
-12 | -0.563 | 0.05786 | -0.035 | -9.733
-11.5 | -0.549 | 0.05171 | -0.038 | -10.626
-11 | -0.573 | 0.02107 | -0.049 | -27.175
-10.5 | -0.596 | 0.00665 | -0.057 | -89.692
-10 | -0.563 | 0.00631 | -0.059 | -89.246
-9.5 | -0.527 | 0.00571 | -0.061 | -92.273
-9 | -0.488 | 0.00408 | -0.063 | -119.553
-8.5 | -0.446 | 0.00378 | -0.065 | -117.953
-8 | -0.401 | 0.00362 | -0.067 | -110.894
-7.5 | -0.354 | 0.00356 | -0.069 | -99.497
-7 | -0.305 | 0.00366 | -0.071 | -83.285
-6.5 | -0.255 | 0.00364 | -0.072 | -70.145
-6 | -0.205 | 0.00328 | -0.074 | -62.385
-5.5 | -0.154 | 0.00359 | -0.076 | -42.982
-5 | -0.103 | 0.00345 | -0.078 | -29.805
-4.5 | -0.051 | 0.00313 | -0.08 | -16.423
-4 | 0 | 0.00307 | -0.082 | 0.146
-3.5 | 0.053 | 0.003 | -0.083 | 17.547
-3 | 0.105 | 0.0036 | -0.085 | 29.123
-2.5 | 0.157 | 0.00392 | -0.087 | 40.184
-2 | 0.21 | 0.00408 | -0.089 | 51.458
-1.5 | 0.263 | 0.00409 | -0.09 | 64.346
-1 | 0.316 | 0.00364 | -0.092 | 86.863
-0.5 | 0.369 | 0.00363 | -0.094 | 101.851
0 | 0.425 | 0.00396 | -0.095 | 107.298
0.5 | 0.478 | 0.00359 | -0.097 | 132.992
1 | 0.531 | 0.00359 | -0.099 | 147.645
1.5 | 0.584 | 0.00437 | -0.1 | 133.442
2 | 0.637 | 0.00424 | -0.102 | 150.021
2.5 | 0.689 | 0.00428 | -0.104 | 161.178
3 | 0.742 | 0.00434 | -0.105 | 170.712
3.5 | 0.794 | 0.00448 | -0.107 | 177.131
4 | 0.846 | 0.00473 | -0.108 | 178.888
4.5 | 0.897 | 0.00488 | -0.11 | 183.613
5 | 0.948 | 0.00496 | -0.112 | 190.973
5.5 | 0.998 | 0.00516 | -0.113 | 193.548
6 | 1.048 | 0.00528 | -0.115 | 198.644
6.5 | 1.097 | 0.00537 | -0.116 | 204.448
7 | 1.145 | 0.00551 | -0.118 | 208.005
7.5 | 1.192 | 0.00584 | -0.119 | 204.013
8 | 1.23 | 0.00601 | -0.12 | 204.824
8.5 | 1.265 | 0.00626 | -0.122 | 201.978
9 | 1.295 | 0.00939 | -0.123 | 137.92
9.5 | 1.321 | 0.00726 | -0.125 | 181.801
10 | 1.341 | 0.00753 | -0.126 | 177.984
10.5 | 1.355 | 0.00865 | -0.127 | 156.743
11 | 1.364 | 0.00893 | -0.128 | 152.77
11.5 | 1.367 | 0.00907 | -0.13 | 150.803
12 | 1.364 | 0.00975 | -0.131 | 139.977
12.5 | 1.356 | 0.01042 | -0.132 | 130.101
13 | 1.342 | 0.01164 | -0.133 | 115.26
13.5 | 1.283 | 0.019 | -0.13 | 67.502
14 | 1.256 | 0.02012 | -0.131 | 62.411
14.5 | 1.112 | 0.0526 | -0.112 | 21.135
15 | 1.03 | 0.08464 | -0.095 | 12.169
15.5 | 0.999 | 0.09044 | -0.094 | 11.046
16 | 0.96 | 0.10152 | -0.09 | 9.46
16.5 | 0.925 | 0.10946 | -0.087 | 8.45

## 114. Re 12M Mach 0.00 (2)
BIGFOIL.COM POLAR EXPORT
goe11k
GOE 11K |  |  |  | Cl Max: | 1.8735 | at alpha= | 19.5 | deg
XFOIL ncrit=9 |  |  |  | L/D Max: | 137.068 | at alpha= | 7 | deg
Re: | 12000000 |  |  | Cd Min: | 0.03844 | at alpha= | 20 | deg
Mach: | 0 |  |  | Cl=0 at alpha= | -3.5394 | deg
|  |  |  | @ Cl=0.1, Cd= | 0.0040817
|  |  |  | @ Cl=0.4, Cd= | 0.0063964
|  |  |  | @ Cl=0.6, Cd= | 0.0062243
alpha (deg) | Cl | Cd | Cm | Cl/Cd
-18.5 | -1.3429 | 0.0316 | -0.1221 | -42.4968
-18 | -1.3329 | 0.02832 | -0.1221 | -47.0657
-17.5 | -1.3558 | 0.02428 | -0.1145 | -55.8402
-17 | -1.3223 | 0.02299 | -0.1127 | -57.5163
-16.5 | -1.2939 | 0.02086 | -0.1106 | -62.0278
-16 | -1.2575 | 0.01893 | -0.1096 | -66.4289
-15.5 | -1.2144 | 0.01763 | -0.1091 | -68.8826
-14.5 | -1.1264 | 0.01475 | -0.108 | -76.3661
-14 | -1.0837 | 0.01301 | -0.1072 | -83.2975
-13.5 | -1.0386 | 0.01227 | -0.1059 | -84.6455
-13 | -0.9957 | 0.01125 | -0.1042 | -88.5067
-12.5 | -0.9486 | 0.01046 | -0.1032 | -90.6883
-12 | -0.8981 | 0.00981 | -0.1028 | -91.5494
-11.5 | -0.8452 | 0.00923 | -0.1028 | -91.571
-10 | -0.6744 | 0.0076 | -0.1054 | -88.7368
-9.5 | -0.6299 | 0.00711 | -0.1032 | -88.5935
-9 | -0.5797 | 0.00666 | -0.1023 | -87.042
-8.5 | -0.5148 | 0.00629 | -0.1048 | -81.8442
-8 | -0.4491 | 0.00593 | -0.1075 | -75.7336
-7.5 | -0.3886 | 0.00557 | -0.1089 | -69.7666
-7 | -0.34 | 0.00541 | -0.1074 | -62.8466
-6.5 | -0.2938 | 0.00524 | -0.1053 | -56.0687
-6 | -0.2464 | 0.00502 | -0.1035 | -49.0837
-5.5 | -0.1982 | 0.00483 | -0.1019 | -41.0352
-5 | -0.1469 | 0.00465 | -0.101 | -31.5914
-4.5 | -0.0975 | 0.00446 | -0.0996 | -21.861
-4 | -0.0479 | 0.00427 | -0.0982 | -11.2178
-3.5 | 0.0041 | 0.00417 | -0.0974 | 0.98321
-3 | 0.0541 | 0.00412 | -0.0961 | 13.1311
-2.5 | 0.102 | 0.00408 | -0.0943 | 25
-2 | 0.15 | 0.00412 | -0.0925 | 36.4078
-1.5 | 0.1921 | 0.0044 | -0.0894 | 43.6591
-0.5 | 0.2622 | 0.00558 | -0.0803 | 46.9892
0 | 0.3089 | 0.00577 | -0.0783 | 53.5355
0.5 | 0.3505 | 0.00618 | -0.0752 | 56.7152
1.5 | 0.4397 | 0.00657 | -0.0703 | 66.9254
2 | 0.4863 | 0.00653 | -0.0684 | 74.4717
2.5 | 0.5314 | 0.00646 | -0.0661 | 82.2601
3 | 0.5758 | 0.00633 | -0.0637 | 90.9637
3.5 | 0.617 | 0.00615 | -0.0605 | 100.3252
4 | 0.6428 | 0.00582 | -0.0537 | 110.4467
5 | 0.8404 | 0.00656 | -0.0749 | 128.1098
5.5 | 0.9092 | 0.00691 | -0.0783 | 131.5774
6 | 0.9738 | 0.00728 | -0.0807 | 133.7637
6.5 | 1.0358 | 0.00765 | -0.0825 | 135.3987
7 | 1.0938 | 0.00798 | -0.0834 | 137.0677
7.5 | 1.1463 | 0.00841 | -0.0831 | 136.302
8 | 1.2 | 0.00876 | -0.083 | 136.9863
8.5 | 1.2536 | 0.00916 | -0.0831 | 136.8559
9 | 1.3059 | 0.00971 | -0.0828 | 134.4902
10 | 1.3894 | 0.01058 | -0.0775 | 131.3233
10.5 | 1.4299 | 0.01106 | -0.0746 | 129.2857
11 | 1.4686 | 0.01157 | -0.0714 | 126.9317
11.5 | 1.4996 | 0.01209 | -0.0666 | 124.0364
12 | 1.5287 | 0.01261 | -0.0614 | 121.2292
12.5 | 1.5606 | 0.01335 | -0.057 | 116.8989
13 | 1.592 | 0.01415 | -0.0527 | 112.5088
13.5 | 1.6241 | 0.01491 | -0.0486 | 108.9269
14 | 1.6545 | 0.01564 | -0.0443 | 105.7864
14.5 | 1.6851 | 0.01635 | -0.0402 | 103.0642
15 | 1.7124 | 0.01719 | -0.0356 | 99.6161
15.5 | 1.7413 | 0.01804 | -0.0316 | 96.5244
16 | 1.7672 | 0.01914 | -0.0273 | 92.3302
16.5 | 1.7908 | 0.02036 | -0.0229 | 87.9568
17 | 1.8134 | 0.02165 | -0.0186 | 83.7598
17.5 | 1.8324 | 0.02318 | -0.0141 | 79.0509
18 | 1.8453 | 0.02516 | -0.0092 | 73.3426
18.5 | 1.8573 | 0.02728 | -0.0047 | 68.0828
19 | 1.8557 | 0.03052 | 0.0007 | 60.8028
19.5 | 1.8735 | 0.03239 | 0.0037 | 57.8419
20 | 1.8443 | 0.03844 | 0.0093 | 47.9787

## 115. Re 12M Mach 0.10 (1)
BIGFOIL.COM POLAR EXPORT
goe11k
GOE 11K |  |  |  | Cl Max: | 1.36 | at alpha= | 11 | deg
JavaFoil+Calcfoil stall+Eppler ext transition |  |  |  | L/D Max: | 206.002 | at alpha= | 7 | deg
Re: | 12000000 |  |  | Cd Min: | 0.00297 | at alpha= | -3.5 | deg
Mach: | 0.1 |  |  | Cl=0 at alpha= | -4 | deg
|  |  |  | @ Cl=0.1, Cd= | 0.0034852
|  |  |  | @ Cl=0.4, Cd= | 0.0037912
|  |  |  | @ Cl=0.6, Cd= | 0.0043787
alpha (deg) | Cl | Cd | Cm | Cl/Cd
-15.5 | -0.564 | 0.10089 | -0.022 | -5.591
-15 | -0.572 | 0.0947 | -0.024 | -6.044
-14.5 | -0.578 | 0.08787 | -0.025 | -6.58
-14 | -0.581 | 0.08234 | -0.027 | -7.06
-13.5 | -0.581 | 0.07617 | -0.029 | -7.625
-13 | -0.576 | 0.07131 | -0.03 | -8.08
-12.5 | -0.568 | 0.06604 | -0.032 | -8.605
-12 | -0.559 | 0.05935 | -0.035 | -9.42
-11.5 | -0.547 | 0.05209 | -0.038 | -10.505
-11 | -0.544 | 0.03659 | -0.045 | -14.868
-10.5 | -0.595 | 0.00686 | -0.058 | -86.791
-10 | -0.564 | 0.00642 | -0.06 | -87.949
-9.5 | -0.529 | 0.00574 | -0.062 | -92.101
-9 | -0.49 | 0.00411 | -0.064 | -119.214
-8.5 | -0.447 | 0.00382 | -0.065 | -117.155
-8 | -0.403 | 0.00366 | -0.067 | -110.033
-7.5 | -0.356 | 0.0035 | -0.069 | -101.628
-7 | -0.306 | 0.00372 | -0.071 | -82.255
-6.5 | -0.256 | 0.00358 | -0.073 | -71.696
-6 | -0.206 | 0.00325 | -0.075 | -63.378
-5.5 | -0.155 | 0.00356 | -0.077 | -43.541
-5 | -0.103 | 0.00349 | -0.078 | -29.597
-4.5 | -0.052 | 0.00308 | -0.08 | -16.778
-4 | 0 | 0.00304 | -0.082 | 0.149
-3.5 | 0.053 | 0.00297 | -0.084 | 17.81
-3 | 0.105 | 0.00354 | -0.085 | 29.725
-2.5 | 0.158 | 0.0039 | -0.087 | 40.601
-2 | 0.211 | 0.00414 | -0.089 | 50.932
-1.5 | 0.264 | 0.0041 | -0.091 | 64.427
-1 | 0.318 | 0.00359 | -0.093 | 88.585
-0.5 | 0.371 | 0.00361 | -0.094 | 102.743
0 | 0.427 | 0.00396 | -0.096 | 107.745
0.5 | 0.48 | 0.00359 | -0.098 | 133.73
1 | 0.533 | 0.0036 | -0.099 | 148.081
1.5 | 0.587 | 0.00444 | -0.101 | 132.269
2 | 0.64 | 0.00419 | -0.103 | 152.559
2.5 | 0.693 | 0.00427 | -0.104 | 162.143
3 | 0.745 | 0.00438 | -0.106 | 170.135
3.5 | 0.798 | 0.00448 | -0.108 | 178.171
4 | 0.85 | 0.00478 | -0.109 | 177.775
4.5 | 0.901 | 0.00471 | -0.111 | 191.493
5 | 0.952 | 0.00505 | -0.112 | 188.673
5.5 | 1.003 | 0.00514 | -0.114 | 195.076
6 | 1.053 | 0.00536 | -0.115 | 196.31
6.5 | 1.102 | 0.00546 | -0.117 | 201.708
7 | 1.15 | 0.00558 | -0.118 | 206.002
7.5 | 1.197 | 0.00592 | -0.12 | 202.26
8 | 1.235 | 0.006 | -0.121 | 205.96
8.5 | 1.269 | 0.00626 | -0.122 | 202.75
9 | 1.299 | 0.00952 | -0.124 | 136.377
9.5 | 1.323 | 0.00727 | -0.125 | 181.886
10 | 1.341 | 0.00753 | -0.127 | 178.135
10.5 | 1.354 | 0.00875 | -0.128 | 154.668
11 | 1.36 | 0.0088 | -0.129 | 154.537
11.5 | 1.36 | 0.00925 | -0.13 | 147.031
12 | 1.354 | 0.00995 | -0.131 | 136.059
12.5 | 1.342 | 0.01066 | -0.133 | 125.915
13 | 1.297 | 0.01705 | -0.131 | 76.048
13.5 | 1.225 | 0.02465 | -0.126 | 49.707
14 | 1.192 | 0.02703 | -0.126 | 44.095
14.5 | 1.044 | 0.07232 | -0.101 | 14.429
15 | 0.996 | 0.08659 | -0.094 | 11.497
15.5 | 0.954 | 0.0977 | -0.089 | 9.761
16 | 0.916 | 0.10519 | -0.087 | 8.705

## 116. Re 12M Mach 0.10 (2)
BIGFOIL.COM POLAR EXPORT
goe11k
GOE 11K |  |  |  | Cl Max: | 1.8343 | at alpha= | 19.5 | deg
XFOIL ncrit=9 |  |  |  | L/D Max: | 136.816 | at alpha= | 7 | deg
Re: | 12000000 |  |  | Cd Min: | 0.04608 | at alpha= | 20 | deg
Mach: | 0.1 |  |  | Cl=0 at alpha= | -3.5324 | deg
|  |  |  | @ Cl=0.1, Cd= | 0.0040915
|  |  |  | @ Cl=0.4, Cd= | 0.0064242
|  |  |  | @ Cl=0.6, Cd= | 0.0062409
alpha (deg) | Cl | Cd | Cm | Cl/Cd
-17.5 | -1.2907 | 0.02972 | -0.1267 | -43.4287
-17 | -1.2575 | 0.02803 | -0.1266 | -44.8626
-16.5 | -1.2778 | 0.02476 | -0.1172 | -51.6074
-16 | -1.2551 | 0.02172 | -0.1149 | -57.7855
-15.5 | -1.2154 | 0.01992 | -0.1139 | -61.0141
-14 | -1.0899 | 0.01425 | -0.111 | -76.4842
-13.5 | -1.044 | 0.01325 | -0.1097 | -78.7925
-13 | -1.0022 | 0.012 | -0.1075 | -83.5167
-12.5 | -0.9566 | 0.01098 | -0.1059 | -87.122
-12 | -0.9067 | 0.01014 | -0.1051 | -89.4181
-11.5 | -0.8535 | 0.00947 | -0.1049 | -90.1267
-11 | -0.7996 | 0.00886 | -0.1047 | -90.2483
-10.5 | -0.7417 | 0.00834 | -0.1054 | -88.9329
-9.5 | -0.6354 | 0.00726 | -0.1046 | -87.5207
-9 | -0.5848 | 0.00674 | -0.1036 | -86.7656
-8 | -0.4533 | 0.006 | -0.1084 | -75.55
-7.5 | -0.3917 | 0.00562 | -0.1099 | -69.6975
-7 | -0.3429 | 0.00544 | -0.1083 | -63.0331
-6.5 | -0.2963 | 0.00527 | -0.1061 | -56.2239
-6 | -0.2487 | 0.00504 | -0.1042 | -49.3452
-5.5 | -0.1999 | 0.00486 | -0.1026 | -41.1317
-5 | -0.1485 | 0.00466 | -0.1015 | -31.867
-4.5 | -0.0987 | 0.00447 | -0.1001 | -22.0805
-4 | -0.049 | 0.00428 | -0.0987 | -11.4486
-3.5 | 0.0034 | 0.00418 | -0.0979 | 0.8134
-3 | 0.0538 | 0.00413 | -0.0965 | 13.0266
-2.5 | 0.1018 | 0.00409 | -0.0947 | 24.89
-2 | 0.1502 | 0.00412 | -0.0929 | 36.4563
-1.5 | 0.1927 | 0.00439 | -0.0898 | 43.8952
-0.5 | 0.2627 | 0.00558 | -0.0805 | 47.0789
0 | 0.3095 | 0.00577 | -0.0785 | 53.6395
0.5 | 0.3511 | 0.00619 | -0.0753 | 56.7205
1 | 0.3963 | 0.00641 | -0.0729 | 61.8253
1.5 | 0.4406 | 0.00658 | -0.0704 | 66.9605
2.5 | 0.5327 | 0.00647 | -0.066 | 82.3338
3 | 0.5772 | 0.00634 | -0.0635 | 91.041
3.5 | 0.6186 | 0.00616 | -0.0603 | 100.4221
4 | 0.6433 | 0.00583 | -0.0532 | 110.3431
5 | 0.845 | 0.00659 | -0.0751 | 128.2246
5.5 | 0.9143 | 0.00695 | -0.0784 | 131.554
6 | 0.9795 | 0.00733 | -0.0808 | 133.6289
6.5 | 1.042 | 0.00769 | -0.0825 | 135.5007
7 | 1.1 | 0.00804 | -0.0833 | 136.8159
7.5 | 1.153 | 0.00847 | -0.0828 | 136.1275
8 | 1.2072 | 0.00883 | -0.0827 | 136.7157
8.5 | 1.2614 | 0.00927 | -0.0826 | 136.0734
9 | 1.3143 | 0.00984 | -0.0822 | 133.5671
9.5 | 1.3549 | 0.01027 | -0.079 | 131.9279
10 | 1.3965 | 0.01071 | -0.0761 | 130.3922
10.5 | 1.4371 | 0.01122 | -0.073 | 128.0838
11 | 1.4755 | 0.01175 | -0.0694 | 125.5745
11.5 | 1.5017 | 0.01234 | -0.0633 | 121.6937
12 | 1.5343 | 0.01294 | -0.0586 | 118.5703
12.5 | 1.5664 | 0.01375 | -0.054 | 113.92
13 | 1.5986 | 0.01461 | -0.0495 | 109.4182
13.5 | 1.6312 | 0.01535 | -0.0452 | 106.2671
14 | 1.662 | 0.01614 | -0.0408 | 102.974
14.5 | 1.6918 | 0.01692 | -0.0362 | 99.9882
15 | 1.7198 | 0.01785 | -0.0315 | 96.3473
15.5 | 1.7475 | 0.01885 | -0.027 | 92.7056
16 | 1.7719 | 0.02011 | -0.0222 | 88.1104
16.5 | 1.7937 | 0.02155 | -0.0174 | 83.2343
17 | 1.8127 | 0.02318 | -0.0125 | 78.201
17.5 | 1.8274 | 0.02511 | -0.0074 | 72.7758
18 | 1.8275 | 0.02817 | -0.0013 | 64.874
18.5 | 1.8332 | 0.03098 | 0.0035 | 59.1737
19 | 1.825 | 0.03508 | 0.0087 | 52.0239
19.5 | 1.8343 | 0.03803 | 0.0116 | 48.233
20 | 1.7944 | 0.04608 | 0.0154 | 38.941

## 117. Re 12M Mach 0.25 (1)
BIGFOIL.COM POLAR EXPORT
goe11k
GOE 11K |  |  |  | Cl Max: | 1.335 | at alpha= | 10 | deg
JavaFoil+Calcfoil stall+Eppler ext transition |  |  |  | L/D Max: | 205.722 | at alpha= | 8 | deg
Re: | 12000000 |  |  | Cd Min: | 0.00293 | at alpha= | -3.5 | deg
Mach: | 0.25 |  |  | Cl=0 at alpha= | -4 | deg
|  |  |  | @ Cl=0.1, Cd= | 0.0034667
|  |  |  | @ Cl=0.4, Cd= | 0.0041133
|  |  |  | @ Cl=0.6, Cd= | 0.0044151
alpha (deg) | Cl | Cd | Cm | Cl/Cd
-15 | -0.436 | 0.10534 | -0.023 | -4.141
-14.5 | -0.465 | 0.09765 | -0.024 | -4.764
-14 | -0.489 | 0.09073 | -0.025 | -5.39
-13.5 | -0.507 | 0.08499 | -0.027 | -5.967
-13 | -0.52 | 0.07835 | -0.029 | -6.641
-12.5 | -0.527 | 0.07179 | -0.031 | -7.347
-12 | -0.529 | 0.06558 | -0.033 | -8.059
-11.5 | -0.526 | 0.05855 | -0.037 | -8.978
-11 | -0.514 | 0.05371 | -0.039 | -9.573
-10.5 | -0.502 | 0.04607 | -0.042 | -10.891
-10 | -0.563 | 0.00703 | -0.061 | -80.033
-9.5 | -0.534 | 0.00596 | -0.063 | -89.705
-9 | -0.497 | 0.0042 | -0.065 | -118.474
-8.5 | -0.456 | 0.00383 | -0.067 | -119.099
-8 | -0.412 | 0.00368 | -0.069 | -112.006
-7.5 | -0.364 | 0.00352 | -0.071 | -103.528
-7 | -0.314 | 0.00344 | -0.073 | -91.203
-6.5 | -0.263 | 0.00358 | -0.075 | -73.324
-6 | -0.211 | 0.00325 | -0.077 | -65.05
-5.5 | -0.159 | 0.00353 | -0.079 | -44.988
-5 | -0.106 | 0.00349 | -0.08 | -30.422
-4.5 | -0.053 | 0.00309 | -0.082 | -17.151
-4 | 0 | 0.00301 | -0.084 | 0.154
-3.5 | 0.054 | 0.00293 | -0.086 | 18.494
-3 | 0.108 | 0.00356 | -0.088 | 30.436
-2.5 | 0.162 | 0.00391 | -0.09 | 41.587
-2 | 0.217 | 0.00403 | -0.091 | 53.771
-1.5 | 0.271 | 0.0041 | -0.093 | 66.189
-1 | 0.326 | 0.00355 | -0.095 | 91.869
-0.5 | 0.381 | 0.00413 | -0.097 | 92.297
0 | 0.438 | 0.00408 | -0.099 | 107.468
0.5 | 0.493 | 0.00359 | -0.1 | 137.524
1 | 0.548 | 0.00433 | -0.102 | 126.595
1.5 | 0.603 | 0.00442 | -0.104 | 136.32
2 | 0.657 | 0.0042 | -0.105 | 156.622
2.5 | 0.712 | 0.00423 | -0.107 | 168.022
3 | 0.765 | 0.00434 | -0.109 | 176.259
3.5 | 0.819 | 0.00465 | -0.11 | 176.149
4 | 0.872 | 0.0048 | -0.112 | 181.739
4.5 | 0.925 | 0.00473 | -0.114 | 195.741
5 | 0.977 | 0.00509 | -0.115 | 191.975
5.5 | 1.028 | 0.00519 | -0.117 | 197.992
6 | 1.079 | 0.0053 | -0.118 | 203.603
6.5 | 1.129 | 0.00555 | -0.12 | 203.367
7 | 1.177 | 0.00578 | -0.121 | 203.696
7.5 | 1.224 | 0.00602 | -0.123 | 203.143
8 | 1.259 | 0.00612 | -0.124 | 205.722
8.5 | 1.289 | 0.00647 | -0.126 | 199.292
9 | 1.313 | 0.00714 | -0.127 | 183.823
9.5 | 1.328 | 0.00747 | -0.129 | 177.928
10 | 1.335 | 0.00807 | -0.13 | 165.49
10.5 | 1.333 | 0.00967 | -0.131 | 137.833
11 | 1.32 | 0.00964 | -0.133 | 136.963
11.5 | 1.297 | 0.0104 | -0.134 | 124.652
12 | 1.236 | 0.01647 | -0.132 | 75.037
12.5 | 1.065 | 0.04498 | -0.112 | 23.677
13 | 0.965 | 0.07164 | -0.094 | 13.463
13.5 | 0.897 | 0.08548 | -0.086 | 10.496
14 | 0.834 | 0.09387 | -0.083 | 8.886
14.5 | 0.764 | 0.10209 | -0.079 | 7.484
15 | 0.692 | 0.11288 | -0.077 | 6.126

## 118. Re 12M Mach 0.25 (2)
BIGFOIL.COM POLAR EXPORT
goe11k
GOE 11K |  |  |  | Cl Max: | 1.6636 | at alpha= | 14.5 | deg
XFOIL ncrit=9 |  |  |  | L/D Max: | 135.453 | at alpha= | 6.5 | deg
Re: | 12000000 |  |  | Cd Min: | 0.19488 | at alpha= | 19.5 | deg
Mach: | 0.25 |  |  | Cl=0 at alpha= | -3.4914 | deg
|  |  |  | @ Cl=0.1, Cd= | 0.0041006
|  |  |  | @ Cl=0.4, Cd= | 0.006463
|  |  |  | @ Cl=0.6, Cd= | 0.0062978
alpha (deg) | Cl | Cd | Cm | Cl/Cd
-17.5 | -0.5413 | 0.17996 | -0.0342 | -3.0079
-17 | -0.5177 | 0.17618 | -0.0374 | -2.9385
-16.5 | -0.5579 | 0.15285 | -0.0463 | -3.65
-16 | -0.5692 | 0.14012 | -0.0528 | -4.0622
-15.5 | -0.5638 | 0.13169 | -0.0575 | -4.2813
-15 | -0.58 | 0.11886 | -0.0648 | -4.8797
-14.5 | -0.5842 | 0.10874 | -0.0711 | -5.3724
-14 | -0.6036 | 0.09626 | -0.0792 | -6.2705
-13.5 | -0.6392 | 0.08558 | -0.0821 | -7.469
-13 | -0.9019 | 0.03427 | -0.1282 | -26.3175
-12.5 | -0.9645 | 0.01789 | -0.1263 | -53.9128
-12 | -0.9374 | 0.01444 | -0.1215 | -64.9169
-11.5 | -0.8922 | 0.01231 | -0.1186 | -72.4777
-11 | -0.8391 | 0.01078 | -0.1167 | -77.8386
-10.5 | -0.781 | 0.00966 | -0.1156 | -80.8489
-9.5 | -0.6669 | 0.00817 | -0.113 | -81.6279
-9 | -0.6128 | 0.00744 | -0.1112 | -82.3656
-8.5 | -0.5448 | 0.00679 | -0.1126 | -80.2356
-8 | -0.4773 | 0.0063 | -0.114 | -75.7619
-7.5 | -0.4089 | 0.00593 | -0.1157 | -68.9545
-7 | -0.3596 | 0.00566 | -0.1131 | -63.5336
-6.5 | -0.3113 | 0.00542 | -0.1104 | -57.4354
-6 | -0.2611 | 0.00517 | -0.1082 | -50.5029
-5.5 | -0.21 | 0.00497 | -0.1063 | -42.2535
-5 | -0.1581 | 0.00474 | -0.1046 | -33.3544
-4.5 | -0.1056 | 0.00453 | -0.1031 | -23.3113
-4 | -0.0548 | 0.00435 | -0.1013 | -12.5977
-3.5 | -0.0009 | 0.0042 | -0.1002 | -0.21429
-3 | 0.0512 | 0.00414 | -0.0988 | 12.3671
-2.5 | 0.1007 | 0.0041 | -0.0967 | 24.561
-2 | 0.1505 | 0.00411 | -0.0948 | 36.618
-1.5 | 0.1964 | 0.0043 | -0.092 | 45.6744
-1 | 0.2175 | 0.00536 | -0.0839 | 40.5784
-0.5 | 0.265 | 0.00557 | -0.0816 | 47.5763
1 | 0.3993 | 0.00646 | -0.073 | 61.8111
1.5 | 0.4456 | 0.00666 | -0.0704 | 66.9069
2 | 0.4933 | 0.00661 | -0.0681 | 74.6293
3 | 0.5826 | 0.00638 | -0.0622 | 91.3166
3.5 | 0.6207 | 0.0062 | -0.0577 | 100.1129
4 | 0.6493 | 0.00592 | -0.051 | 109.6791
5 | 0.871 | 0.00676 | -0.076 | 128.8462
5.5 | 0.9432 | 0.00716 | -0.0791 | 131.7318
6 | 1.0108 | 0.00758 | -0.0811 | 133.3509
6.5 | 1.0755 | 0.00794 | -0.0823 | 135.4534
7 | 1.1338 | 0.00841 | -0.082 | 134.8157
7.5 | 1.1906 | 0.00881 | -0.0812 | 135.1419
8 | 1.2475 | 0.00933 | -0.0804 | 133.7085
8.5 | 1.3043 | 0.00992 | -0.0795 | 131.4819
9.5 | 1.3908 | 0.01099 | -0.0714 | 126.5514
10 | 1.431 | 0.0116 | -0.0666 | 123.3621
10.5 | 1.4621 | 0.01227 | -0.0599 | 119.1606
11 | 1.4968 | 0.01295 | -0.054 | 115.583
11.5 | 1.5308 | 0.01414 | -0.048 | 108.2603
12 | 1.5676 | 0.01513 | -0.0427 | 103.6087
12.5 | 1.5993 | 0.01646 | -0.0365 | 97.1628
13 | 1.6276 | 0.01798 | -0.0299 | 90.5228
13.5 | 1.6498 | 0.01974 | -0.0225 | 83.5765
14 | 1.6615 | 0.0221 | -0.0141 | 75.181
14.5 | 1.6636 | 0.02514 | -0.0053 | 66.1734
15 | 1.6456 | 0.02963 | 0.0044 | 55.5383
15.5 | 1.6181 | 0.03513 | 0.0127 | 46.0603
16 | 1.586 | 0.04165 | 0.0188 | 38.0792
16.5 | 1.5403 | 0.05059 | 0.0216 | 30.4467
17 | 1.4943 | 0.0618 | 0.0194 | 24.1796
17.5 | 1.453 | 0.0759 | 0.0113 | 19.1436
18 | 1.4044 | 0.09436 | -0.0013 | 14.8834
18.5 | 1.2963 | 0.12262 | -0.0174 | 10.5717
19 | 1.0876 | 0.17543 | -0.0526 | 6.1996
19.5 | 1.0512 | 0.19488 | -0.0646 | 5.3941

## 119. Re 12M Mach 0.50 (1)
BIGFOIL.COM POLAR EXPORT
goe11k
GOE 11K |  |  |  | Cl Max: | 1.308 | at alpha= | 7.5 | deg
JavaFoil+Calcfoil stall+Eppler ext transition |  |  |  | L/D Max: | 213.816 | at alpha= | 5.5 | deg
Re: | 12000000 |  |  | Cd Min: | 0.00267 | at alpha= | -3.5 | deg
Mach: | 0.5 |  |  | Cl=0 at alpha= | -4.0083 | deg
|  |  |  | @ Cl=0.1, Cd= | 0.0032011
|  |  |  | @ Cl=0.4, Cd= | 0.0036116
|  |  |  | @ Cl=0.6, Cd= | 0.0039659
alpha (deg) | Cl | Cd | Cm | Cl/Cd
-20 | -0.74 | 0.14691 | -0.016 | -5.038
-19.5 | -0.719 | 0.15001 | -0.017 | -4.792
-19 | -0.698 | 0.14065 | -0.019 | -4.961
-18.5 | -0.676 | 0.13283 | -0.02 | -5.092
-18 | -0.654 | 0.12666 | -0.021 | -5.166
-17.5 | -0.632 | 0.12104 | -0.022 | -5.221
-17 | -0.609 | 0.11738 | -0.023 | -5.191
-16.5 | -0.586 | 0.1133 | -0.024 | -5.172
-16 | -0.563 | 0.11089 | -0.025 | -5.073
-15.5 | -0.539 | 0.10717 | -0.025 | -5.027
-15 | -0.516 | 0.10413 | -0.026 | -4.959
-14.5 | -0.494 | 0.0993 | -0.027 | -4.974
-14 | -0.471 | 0.09523 | -0.028 | -4.949
-13.5 | -0.449 | 0.09215 | -0.029 | -4.869
-13 | -0.426 | 0.08804 | -0.03 | -4.837
-12.5 | -0.403 | 0.08596 | -0.031 | -4.688
-12 | -0.38 | 0.0822 | -0.032 | -4.622
-11.5 | -0.357 | 0.08867 | -0.033 | -4.024
-11 | -0.334 | 0.0806 | -0.034 | -4.14
-10.5 | -0.31 | 0.07681 | -0.035 | -4.04
-10 | -0.287 | 0.07114 | -0.036 | -4.031
-9.5 | -0.263 | 0.06773 | -0.037 | -3.886
-9 | -0.383 | 0.05207 | -0.042 | -7.352
-8.5 | -0.396 | 0.03796 | -0.053 | -10.424
-8 | -0.441 | 0.00368 | -0.077 | -119.688
-7.5 | -0.397 | 0.00344 | -0.079 | -115.295
-7 | -0.344 | 0.00325 | -0.081 | -105.891
-6.5 | -0.289 | 0.00312 | -0.084 | -92.69
-6 | -0.233 | 0.00343 | -0.086 | -67.968
-5.5 | -0.176 | 0.0034 | -0.088 | -51.727
-5 | -0.118 | 0.00336 | -0.09 | -35.093
-4.5 | -0.059 | 0.00331 | -0.092 | -17.799
-4 | 0.001 | 0.00274 | -0.094 | 0.189
-3.5 | 0.06 | 0.00267 | -0.096 | 22.619
-3 | 0.121 | 0.00348 | -0.098 | 34.654
-2.5 | 0.181 | 0.004 | -0.1 | 45.294
-2 | 0.242 | 0.00394 | -0.102 | 61.436
-1.5 | 0.303 | 0.00397 | -0.104 | 76.428
-1 | 0.364 | 0.00396 | -0.106 | 91.932
-0.5 | 0.426 | 0.00336 | -0.108 | 126.856
0 | 0.49 | 0.00332 | -0.11 | 147.796
0.5 | 0.551 | 0.00301 | -0.112 | 183.254
1 | 0.612 | 0.0042 | -0.114 | 145.768
1.5 | 0.673 | 0.00392 | -0.116 | 171.608
2 | 0.734 | 0.00406 | -0.118 | 180.644
2.5 | 0.794 | 0.00415 | -0.12 | 191.474
3 | 0.853 | 0.0043 | -0.122 | 198.442
3.5 | 0.912 | 0.00468 | -0.123 | 194.783
4 | 0.969 | 0.00485 | -0.125 | 199.853
4.5 | 1.026 | 0.00493 | -0.127 | 208.194
5 | 1.081 | 0.00514 | -0.129 | 210.129
5.5 | 1.134 | 0.0053 | -0.131 | 213.816
6 | 1.184 | 0.0057 | -0.132 | 207.789
6.5 | 1.231 | 0.00593 | -0.134 | 207.471
7 | 1.275 | 0.00609 | -0.136 | 209.18
7.5 | 1.308 | 0.00648 | -0.137 | 201.801
8 | 1.292 | 0.00725 | -0.139 | 178.281
8.5 | 1.192 | 0.01412 | -0.141 | 84.456
9 | 0.644 | 0.06638 | -0.076 | 9.703
9.5 | 0.669 | 0.0717 | -0.078 | 9.331
10 | 0.694 | 0.07581 | -0.078 | 9.151
10.5 | 0.718 | 0.08241 | -0.079 | 8.712
11 | 0.743 | 0.07728 | -0.08 | 9.61
11.5 | 0.767 | 0.07871 | -0.081 | 9.748
12 | 0.792 | 0.08297 | -0.082 | 9.544
12.5 | 0.816 | 0.08732 | -0.083 | 9.35

## 120. Re 12M Mach 0.50 (2)
BIGFOIL.COM POLAR EXPORT
goe11k
GOE 11K |  |  |  | Cl Max: | 1.2372 | at alpha= | 6.5 | deg
XFOIL ncrit=9 |  |  |  | L/D Max: | 139.797 | at alpha= | 6.5 | deg
Re: | 12000000 |  |  | Cd Min: | 0.24499 | at alpha= | -20 | deg
Mach: | 0.5 |  |  | Cl=0 at alpha= | -3.198 | deg
|  |  |  | @ Cl=0.1, Cd= | 0.0041454
|  |  |  | @ Cl=0.4, Cd= | 0.006637
|  |  |  | @ Cl=0.6, Cd= | 0.0067339
alpha (deg) | Cl | Cd | Cm | Cl/Cd
-20 | -0.6152 | 0.24499 | -0.019 | -2.5111
-19.5 | -0.5945 | 0.23643 | -0.0238 | -2.5145
-19 | -0.574 | 0.22784 | -0.0286 | -2.5193
-18.5 | -0.554 | 0.21907 | -0.0333 | -2.5289
-18 | -0.5341 | 0.21079 | -0.038 | -2.5338
-17.5 | -0.5103 | 0.20494 | -0.0426 | -2.49
-17 | -0.4908 | 0.1963 | -0.0471 | -2.5003
-16.5 | -0.4703 | 0.18851 | -0.0516 | -2.4948
-16 | -0.4676 | 0.18235 | -0.0499 | -2.5643
-15.5 | -0.456 | 0.17463 | -0.052 | -2.6112
-15 | -0.4433 | 0.16574 | -0.0553 | -2.6747
-14.5 | -0.4302 | 0.15694 | -0.0591 | -2.7412
-14 | -0.4213 | 0.14745 | -0.0629 | -2.8572
-13.5 | -0.4056 | 0.14031 | -0.0662 | -2.8907
-13 | -0.3944 | 0.1321 | -0.0699 | -2.9856
-12.5 | -0.3846 | 0.12373 | -0.0736 | -3.1084
-12 | -0.3782 | 0.11503 | -0.0775 | -3.2878
-11.5 | -0.377 | 0.10553 | -0.0821 | -3.5724
-11 | -0.3814 | 0.09505 | -0.0881 | -4.0126
-10.5 | -0.3828 | 0.08526 | -0.0945 | -4.4898
-10 | -0.3847 | 0.07557 | -0.1017 | -5.0906
-9.5 | -0.385 | 0.06595 | -0.1102 | -5.8378
-9 | -0.3806 | 0.05605 | -0.1217 | -6.7904
-8.5 | -0.39 | 0.04647 | -0.133 | -8.3925
-8 | -0.3907 | 0.03463 | -0.1435 | -11.2821
-7.5 | -0.3942 | 0.02366 | -0.1458 | -16.661
-6 | -0.3282 | 0.00609 | -0.1276 | -53.8916
-5.5 | -0.2657 | 0.00555 | -0.1234 | -47.8739
-5 | -0.2064 | 0.00517 | -0.1192 | -39.9226
-4.5 | -0.1497 | 0.0049 | -0.1149 | -30.551
-4 | -0.0911 | 0.00462 | -0.1116 | -19.7186
-3.5 | -0.0357 | 0.00437 | -0.108 | -8.1693
-3 | 0.0234 | 0.00422 | -0.1054 | 5.545
-2.5 | 0.08 | 0.00417 | -0.1025 | 19.1847
-2 | 0.137 | 0.0041 | -0.1 | 33.4146
-1.5 | 0.191 | 0.00413 | -0.0969 | 46.247
-1 | 0.2368 | 0.00444 | -0.0922 | 53.3333
-0.5 | 0.2588 | 0.00546 | -0.0826 | 47.3993
0.5 | 0.3479 | 0.00614 | -0.0732 | 56.6612
1 | 0.3906 | 0.00661 | -0.068 | 59.0923
1.5 | 0.4428 | 0.00676 | -0.0649 | 65.503
2 | 0.4943 | 0.00681 | -0.0615 | 72.5844
2.5 | 0.5468 | 0.00683 | -0.0582 | 80.0586
3 | 0.5967 | 0.00674 | -0.0543 | 88.5312
3.5 | 0.6454 | 0.00665 | -0.05 | 97.0526
4 | 0.6861 | 0.00639 | -0.0438 | 107.3709
5.5 | 1.0622 | 0.00801 | -0.0775 | 132.6092
6 | 1.1381 | 0.00859 | -0.0761 | 132.4913
6.5 | 1.2372 | 0.00885 | -0.0653 | 139.7966
8 | 1.2196 | 0.02694 | -0.0345 | 45.271
8.5 | 1.1764 | 0.03215 | -0.0174 | 36.591
9 | 1.1354 | 0.03819 | -0.0044 | 29.7303
9.5 | 1.0921 | 0.04509 | 0.0045 | 24.2204
10 | 1.0521 | 0.05311 | 0.0085 | 19.8098
10.5 | 1.0119 | 0.06353 | 0.0064 | 15.9279
11 | 0.9867 | 0.07678 | -0.003 | 12.851
11.5 | 0.9718 | 0.09181 | -0.0136 | 10.5849

## 121. Re 14M Mach 0.00 (1)
BIGFOIL.COM POLAR EXPORT
goe11k
GOE 11K |  |  |  | Cl Max: | 1.367 | at alpha= | 11.5 | deg
JavaFoil+Calcfoil stall+Eppler ext transition |  |  |  | L/D Max: | 210.3 | at alpha= | 8 | deg
Re: | 14000000 |  |  | Cd Min: | 0.00295 | at alpha= | -3.5 | deg
Mach: | 0 |  |  | Cl=0 at alpha= | -4 | deg
|  |  |  | @ Cl=0.1, Cd= | 0.0034561
|  |  |  | @ Cl=0.4, Cd= | 0.0040455
|  |  |  | @ Cl=0.6, Cd= | 0.0042708
alpha (deg) | Cl | Cd | Cm | Cl/Cd
-15.5 | -0.583 | 0.09807 | -0.023 | -5.941
-15 | -0.589 | 0.09193 | -0.024 | -6.403
-14.5 | -0.592 | 0.08601 | -0.026 | -6.884
-14 | -0.592 | 0.07996 | -0.027 | -7.408
-13.5 | -0.589 | 0.0753 | -0.029 | -7.825
-13 | -0.583 | 0.06992 | -0.031 | -8.339
-12.5 | -0.575 | 0.06405 | -0.033 | -8.974
-12 | -0.564 | 0.05768 | -0.035 | -9.77
-11.5 | -0.553 | 0.04826 | -0.039 | -11.461
-11 | -0.595 | 0.0129 | -0.052 | -46.15
-10.5 | -0.596 | 0.00679 | -0.057 | -87.778
-10 | -0.564 | 0.00475 | -0.059 | -118.837
-9.5 | -0.527 | 0.00582 | -0.061 | -90.657
-9 | -0.488 | 0.004 | -0.063 | -122.098
-8.5 | -0.446 | 0.00368 | -0.065 | -121.09
-8 | -0.401 | 0.00354 | -0.067 | -113.409
-7.5 | -0.354 | 0.00347 | -0.069 | -102.062
-7 | -0.305 | 0.00336 | -0.071 | -90.799
-6.5 | -0.255 | 0.00361 | -0.072 | -70.75
-6 | -0.205 | 0.00326 | -0.074 | -62.878
-5.5 | -0.154 | 0.00353 | -0.076 | -43.715
-5 | -0.103 | 0.00313 | -0.078 | -32.87
-4.5 | -0.051 | 0.00306 | -0.08 | -16.822
-4 | 0 | 0.00302 | -0.082 | 0.149
-3.5 | 0.053 | 0.00295 | -0.083 | 17.797
-3 | 0.105 | 0.00351 | -0.085 | 29.85
-2.5 | 0.157 | 0.00405 | -0.087 | 38.876
-2 | 0.21 | 0.00479 | -0.089 | 43.847
-1.5 | 0.263 | 0.00409 | -0.09 | 64.247
-1 | 0.316 | 0.00357 | -0.092 | 88.636
-0.5 | 0.369 | 0.00404 | -0.094 | 91.292
0 | 0.425 | 0.00405 | -0.095 | 104.733
0.5 | 0.478 | 0.00326 | -0.097 | 146.571
1 | 0.531 | 0.00433 | -0.099 | 122.547
1.5 | 0.584 | 0.00431 | -0.1 | 135.302
2 | 0.637 | 0.00418 | -0.102 | 152.247
2.5 | 0.689 | 0.00419 | -0.104 | 164.435
3 | 0.742 | 0.00436 | -0.105 | 170.188
3.5 | 0.794 | 0.0044 | -0.107 | 180.302
4 | 0.846 | 0.00466 | -0.108 | 181.585
4.5 | 0.897 | 0.00482 | -0.11 | 186.197
5 | 0.948 | 0.00489 | -0.112 | 193.646
5.5 | 0.998 | 0.00505 | -0.113 | 197.543
6 | 1.048 | 0.00517 | -0.115 | 202.73
6.5 | 1.097 | 0.00527 | -0.116 | 207.963
7 | 1.145 | 0.0056 | -0.118 | 204.638
7.5 | 1.192 | 0.0057 | -0.119 | 208.96
8 | 1.23 | 0.00585 | -0.12 | 210.3
8.5 | 1.265 | 0.00614 | -0.122 | 205.958
9 | 1.295 | 0.00652 | -0.123 | 198.561
9.5 | 1.321 | 0.00689 | -0.125 | 191.601
10 | 1.341 | 0.00736 | -0.126 | 182.117
10.5 | 1.355 | 0.00835 | -0.127 | 162.31
11 | 1.364 | 0.00864 | -0.128 | 157.985
11.5 | 1.367 | 0.00888 | -0.13 | 153.881
12 | 1.364 | 0.00955 | -0.131 | 142.843
12.5 | 1.356 | 0.01016 | -0.132 | 133.367
13 | 1.342 | 0.01133 | -0.133 | 118.358
13.5 | 1.288 | 0.01817 | -0.131 | 70.906
14 | 1.261 | 0.01926 | -0.131 | 65.465
14.5 | 1.132 | 0.04466 | -0.117 | 25.342
15 | 1.032 | 0.08251 | -0.096 | 12.513
15.5 | 0.999 | 0.08949 | -0.094 | 11.163
16 | 0.962 | 0.09952 | -0.09 | 9.662
16.5 | 0.926 | 0.10868 | -0.088 | 8.517

## 122. Re 14M Mach 0.00 (2)
BIGFOIL.COM POLAR EXPORT
goe11k
GOE 11K |  |  |  | Cl Max: | 1.8884 | at alpha= | 19.5 | deg
XFOIL ncrit=9 |  |  |  | L/D Max: | 140.495 | at alpha= | 8 | deg
Re: | 14000000 |  |  | Cd Min: | 0.03689 | at alpha= | 20 | deg
Mach: | 0 |  |  | Cl=0 at alpha= | -3.5168 | deg
|  |  |  | @ Cl=0.1, Cd= | 0.0040405
|  |  |  | @ Cl=0.4, Cd= | 0.0063513
|  |  |  | @ Cl=0.6, Cd= | 0.0062284
alpha (deg) | Cl | Cd | Cm | Cl/Cd
-19 | -1.3685 | 0.03242 | -0.1238 | -42.2116
-18.5 | -1.3826 | 0.02704 | -0.124 | -51.1317
-18 | -1.3596 | 0.02476 | -0.1231 | -54.9111
-17.5 | -1.3698 | 0.0221 | -0.1145 | -61.9819
-17 | -1.3342 | 0.0208 | -0.113 | -64.1442
-16.5 | -1.2997 | 0.01904 | -0.1115 | -68.2616
-16 | -1.2601 | 0.01744 | -0.1106 | -72.2534
-15.5 | -1.2156 | 0.01626 | -0.1101 | -74.7601
-15 | -1.1716 | 0.015 | -0.1095 | -78.1067
-14.5 | -1.126 | 0.01385 | -0.1089 | -81.2996
-14 | -1.0826 | 0.01265 | -0.1077 | -85.581
-13.5 | -1.0368 | 0.01197 | -0.1065 | -86.6165
-13 | -0.9941 | 0.01086 | -0.1048 | -91.5378
-12.5 | -0.9465 | 0.01003 | -0.1039 | -94.3669
-12 | -0.8956 | 0.00937 | -0.1036 | -95.5816
-11.5 | -0.8434 | 0.00881 | -0.1034 | -95.7321
-11 | -0.7878 | 0.00828 | -0.104 | -95.1449
-10.5 | -0.7287 | 0.00781 | -0.1053 | -93.3035
-10 | -0.6688 | 0.00736 | -0.1068 | -90.8696
-9.5 | -0.6309 | 0.00692 | -0.103 | -91.1705
-9 | -0.5723 | 0.00642 | -0.1041 | -89.1433
-8.5 | -0.5003 | 0.00604 | -0.1083 | -82.8311
-8 | -0.4414 | 0.00574 | -0.1094 | -76.899
-7.5 | -0.388 | 0.00546 | -0.1091 | -71.0623
-7 | -0.3455 | 0.00531 | -0.1061 | -65.0659
-6.5 | -0.2981 | 0.00515 | -0.1044 | -57.8835
-6 | -0.2506 | 0.00492 | -0.1026 | -50.935
-5.5 | -0.1993 | 0.00474 | -0.1017 | -42.0464
-5 | -0.1496 | 0.00456 | -0.1004 | -32.807
-4.5 | -0.099 | 0.00437 | -0.0993 | -22.6545
-4 | -0.0488 | 0.00419 | -0.0981 | -11.6468
-3.5 | 0.0017 | 0.00409 | -0.0969 | 0.41565
-3 | 0.0516 | 0.00406 | -0.0955 | 12.7094
-2.5 | 0.0998 | 0.00404 | -0.0938 | 24.703
-2 | 0.1458 | 0.00416 | -0.0916 | 35.0481
-1.5 | 0.1731 | 0.00496 | -0.0852 | 34.8992
0 | 0.3069 | 0.00578 | -0.0779 | 53.0969
0.5 | 0.3504 | 0.00613 | -0.0752 | 57.1615
1 | 0.396 | 0.00634 | -0.073 | 62.4606
1.5 | 0.4421 | 0.00647 | -0.0709 | 68.3308
2 | 0.4896 | 0.00645 | -0.0691 | 75.907
2.5 | 0.5357 | 0.00637 | -0.067 | 84.0973
3 | 0.5813 | 0.00628 | -0.0649 | 92.5637
3.5 | 0.6248 | 0.00616 | -0.0622 | 101.4286
4 | 0.6599 | 0.00595 | -0.0577 | 110.9076
4.5 | 0.6831 | 0.0057 | -0.0502 | 119.8421
5.5 | 0.8929 | 0.00667 | -0.0744 | 133.8681
6 | 0.9588 | 0.00704 | -0.0771 | 136.1932
6.5 | 1.0238 | 0.0074 | -0.0796 | 138.3514
7 | 1.0843 | 0.00774 | -0.0811 | 140.0904
7.5 | 1.1393 | 0.00815 | -0.0813 | 139.7914
8 | 1.1928 | 0.00849 | -0.0813 | 140.4947
8.5 | 1.2462 | 0.00889 | -0.0812 | 140.18
9 | 1.2985 | 0.00943 | -0.0809 | 137.6988
9.5 | 1.3511 | 0.00986 | -0.0808 | 137.0284
10 | 1.3977 | 0.01028 | -0.0793 | 135.963
10.5 | 1.4384 | 0.01075 | -0.0765 | 133.8047
11 | 1.4782 | 0.01124 | -0.0735 | 131.5125
11.5 | 1.514 | 0.0119 | -0.0698 | 127.2269
12 | 1.5392 | 0.01237 | -0.0636 | 124.4301
12.5 | 1.57 | 0.01309 | -0.0589 | 119.9389
13 | 1.6025 | 0.01374 | -0.0547 | 116.6303
13.5 | 1.6359 | 0.01438 | -0.0509 | 113.7622
14 | 1.6675 | 0.01508 | -0.0468 | 110.5769
14.5 | 1.6984 | 0.01577 | -0.0427 | 107.6982
15 | 1.7261 | 0.01656 | -0.0381 | 104.2331
15.5 | 1.7541 | 0.01738 | -0.0338 | 100.9264
16 | 1.78 | 0.0184 | -0.0293 | 96.7391
16.5 | 1.8045 | 0.01955 | -0.0249 | 92.3018
17 | 1.8276 | 0.02078 | -0.0206 | 87.95
17.5 | 1.8477 | 0.02221 | -0.0161 | 83.1923
18 | 1.8563 | 0.02446 | -0.0105 | 75.8913
18.5 | 1.8692 | 0.02648 | -0.006 | 70.5891
19 | 1.8641 | 0.02993 | 0 | 62.282
19.5 | 1.8884 | 0.03126 | 0.0024 | 60.4095
20 | 1.8621 | 0.03689 | 0.0083 | 50.4771

## 123. Re 14M Mach 0.10 (1)
BIGFOIL.COM POLAR EXPORT
goe11k
GOE 11K |  |  |  | Cl Max: | 1.36 | at alpha= | 11 | deg
JavaFoil+Calcfoil stall+Eppler ext transition |  |  |  | L/D Max: | 211.521 | at alpha= | 8 | deg
Re: | 14000000 |  |  | Cd Min: | 0.0029 | at alpha= | -3.5 | deg
Mach: | 0.1 |  |  | Cl=0 at alpha= | -4 | deg
|  |  |  | @ Cl=0.1, Cd= | 0.0034062
|  |  |  | @ Cl=0.4, Cd= | 0.0040189
|  |  |  | @ Cl=0.6, Cd= | 0.0043211
alpha (deg) | Cl | Cd | Cm | Cl/Cd
-16 | -0.553 | 0.10629 | -0.021 | -5.203
-15.5 | -0.564 | 0.10076 | -0.022 | -5.599
-15 | -0.573 | 0.09347 | -0.024 | -6.126
-14.5 | -0.579 | 0.08737 | -0.026 | -6.623
-14 | -0.582 | 0.08138 | -0.027 | -7.146
-13.5 | -0.581 | 0.07573 | -0.029 | -7.675
-13 | -0.576 | 0.07081 | -0.031 | -8.141
-12.5 | -0.569 | 0.06568 | -0.032 | -8.663
-12 | -0.559 | 0.05919 | -0.035 | -9.453
-11.5 | -0.556 | 0.04525 | -0.041 | -12.282
-11 | -0.601 | 0.01112 | -0.053 | -54.072
-10.5 | -0.594 | 0.00702 | -0.057 | -84.684
-10 | -0.565 | 0.00481 | -0.06 | -117.472
-9.5 | -0.529 | 0.00584 | -0.062 | -90.549
-9 | -0.49 | 0.00393 | -0.064 | -124.686
-8.5 | -0.447 | 0.00374 | -0.065 | -119.543
-8 | -0.403 | 0.0036 | -0.067 | -111.988
-7.5 | -0.356 | 0.00343 | -0.069 | -103.764
-7 | -0.306 | 0.00339 | -0.071 | -90.332
-6.5 | -0.256 | 0.00354 | -0.073 | -72.393
-6 | -0.206 | 0.0032 | -0.075 | -64.344
-5.5 | -0.155 | 0.0035 | -0.077 | -44.269
-5 | -0.103 | 0.0031 | -0.078 | -33.374
-4.5 | -0.052 | 0.00302 | -0.08 | -17.079
-4 | 0 | 0.00296 | -0.082 | 0.153
-3.5 | 0.053 | 0.0029 | -0.084 | 18.226
-3 | 0.105 | 0.00346 | -0.085 | 30.44
-2.5 | 0.158 | 0.00403 | -0.087 | 39.262
-2 | 0.211 | 0.00481 | -0.089 | 43.896
-1.5 | 0.264 | 0.00404 | -0.091 | 65.386
-1 | 0.318 | 0.00355 | -0.093 | 89.432
-0.5 | 0.371 | 0.00405 | -0.094 | 91.522
0 | 0.427 | 0.00399 | -0.096 | 106.906
0.5 | 0.48 | 0.00322 | -0.098 | 149.31
1 | 0.533 | 0.00433 | -0.099 | 123.1
1.5 | 0.587 | 0.00438 | -0.101 | 133.979
2 | 0.64 | 0.00414 | -0.103 | 154.474
2.5 | 0.693 | 0.00427 | -0.104 | 162.273
3 | 0.745 | 0.00431 | -0.106 | 172.841
3.5 | 0.798 | 0.00437 | -0.108 | 182.582
4 | 0.85 | 0.00472 | -0.109 | 179.935
4.5 | 0.901 | 0.00479 | -0.111 | 188.293
5 | 0.952 | 0.00493 | -0.112 | 193.097
5.5 | 1.003 | 0.00503 | -0.114 | 199.38
6 | 1.053 | 0.00524 | -0.115 | 200.818
6.5 | 1.102 | 0.00538 | -0.117 | 204.663
7 | 1.15 | 0.00558 | -0.118 | 206.001
7.5 | 1.197 | 0.0058 | -0.12 | 206.45
8 | 1.235 | 0.00584 | -0.121 | 211.521
8.5 | 1.269 | 0.00614 | -0.122 | 206.717
9 | 1.299 | 0.00673 | -0.124 | 192.904
9.5 | 1.323 | 0.007 | -0.125 | 188.943
10 | 1.341 | 0.00738 | -0.127 | 181.711
10.5 | 1.354 | 0.00845 | -0.128 | 160.205
11 | 1.36 | 0.00858 | -0.129 | 158.54
11.5 | 1.36 | 0.00908 | -0.13 | 149.904
12 | 1.354 | 0.00976 | -0.132 | 138.789
12.5 | 1.342 | 0.01042 | -0.133 | 128.735
13 | 1.303 | 0.01624 | -0.132 | 80.275
13.5 | 1.272 | 0.01741 | -0.132 | 73.075
14 | 1.207 | 0.02373 | -0.129 | 50.878
14.5 | 1.054 | 0.06666 | -0.105 | 15.812
15 | 0.997 | 0.08475 | -0.095 | 11.761
15.5 | 0.954 | 0.09784 | -0.089 | 9.75
16 | 0.916 | 0.10443 | -0.087 | 8.775

## 124. Re 14M Mach 0.10 (2)
BIGFOIL.COM POLAR EXPORT
goe11k
GOE 11K |  |  |  | Cl Max: | 1.8483 | at alpha= | 19.5 | deg
XFOIL ncrit=9 |  |  |  | L/D Max: | 140.023 | at alpha= | 8 | deg
Re: | 14000000 |  |  | Cd Min: | 0.04348 | at alpha= | 20 | deg
Mach: | 0.1 |  |  | Cl=0 at alpha= | -3.5099 | deg
|  |  |  | @ Cl=0.1, Cd= | 0.0040405
|  |  |  | @ Cl=0.4, Cd= | 0.0063596
|  |  |  | @ Cl=0.6, Cd= | 0.0062321
alpha (deg) | Cl | Cd | Cm | Cl/Cd
-18 | -1.2853 | 0.03377 | -0.1275 | -38.0604
-17.5 | -1.3196 | 0.02586 | -0.1284 | -51.0286
-17 | -1.318 | 0.02475 | -0.12 | -53.2525
-16.5 | -1.2954 | 0.02193 | -0.1175 | -59.0698
-16 | -1.2633 | 0.01961 | -0.1157 | -64.4212
-15.5 | -1.221 | 0.01806 | -0.1148 | -67.608
-15 | -1.179 | 0.01638 | -0.1137 | -71.978
-14.5 | -1.1349 | 0.0149 | -0.1127 | -76.1678
-13.5 | -1.0431 | 0.01286 | -0.1102 | -81.112
-13 | -1.0006 | 0.01164 | -0.1081 | -85.9622
-12.5 | -0.9542 | 0.01058 | -0.1067 | -90.189
-12 | -0.9042 | 0.0097 | -0.1059 | -93.2165
-11.5 | -0.8517 | 0.00904 | -0.1055 | -94.2146
-11 | -0.7956 | 0.00846 | -0.1058 | -94.0426
-10.5 | -0.7359 | 0.00796 | -0.1069 | -92.4497
-9.5 | -0.6363 | 0.00706 | -0.1045 | -90.1275
-9 | -0.5774 | 0.00651 | -0.1054 | -88.6943
-8.5 | -0.5048 | 0.0061 | -0.1094 | -82.7541
-8 | -0.445 | 0.0058 | -0.1105 | -76.7241
-7.5 | -0.3912 | 0.00552 | -0.11 | -70.8696
-7 | -0.3485 | 0.00534 | -0.107 | -65.2622
-6.5 | -0.3006 | 0.00518 | -0.1052 | -58.0309
-6 | -0.2528 | 0.00494 | -0.1033 | -51.1741
-5.5 | -0.2012 | 0.00476 | -0.1023 | -42.2689
-5 | -0.1511 | 0.00457 | -0.101 | -33.0635
-4.5 | -0.1003 | 0.00438 | -0.0998 | -22.8995
-4 | -0.0497 | 0.0042 | -0.0986 | -11.8333
-3.5 | 0.001 | 0.00409 | -0.0973 | 0.2445
-3 | 0.0512 | 0.00406 | -0.0959 | 12.6108
-2.5 | 0.0998 | 0.00404 | -0.0942 | 24.703
-2 | 0.1461 | 0.00415 | -0.092 | 35.2048
-1.5 | 0.1754 | 0.00489 | -0.086 | 35.8691
-1 | 0.2135 | 0.00539 | -0.082 | 39.6104
-0.5 | 0.2618 | 0.00554 | -0.0803 | 47.2563
0 | 0.3076 | 0.00578 | -0.0781 | 53.218
0.5 | 0.3509 | 0.00613 | -0.0753 | 57.2431
1 | 0.3968 | 0.00635 | -0.0731 | 62.4882
1.5 | 0.4435 | 0.00649 | -0.071 | 68.3359
2 | 0.4908 | 0.00646 | -0.0691 | 75.9752
2.5 | 0.5371 | 0.00638 | -0.067 | 84.185
3.5 | 0.6264 | 0.00617 | -0.0621 | 101.5235
4 | 0.6604 | 0.00596 | -0.0571 | 110.8054
4.5 | 0.6836 | 0.0057 | -0.0495 | 119.9298
5 | 0.8399 | 0.00635 | -0.0738 | 132.2677
5.5 | 0.8979 | 0.00671 | -0.0745 | 133.8152
6 | 0.9645 | 0.00709 | -0.0772 | 136.0367
6.5 | 1.03 | 0.00744 | -0.0797 | 138.4409
7 | 1.0906 | 0.0078 | -0.081 | 139.8205
7.5 | 1.146 | 0.0082 | -0.0811 | 139.7561
8 | 1.2 | 0.00857 | -0.0809 | 140.0233
8.5 | 1.2538 | 0.009 | -0.0807 | 139.3111
9 | 1.307 | 0.00954 | -0.0804 | 137.0021
9.5 | 1.3602 | 0.00997 | -0.0801 | 136.4293
10 | 1.4049 | 0.01041 | -0.0779 | 134.9568
10.5 | 1.4458 | 0.01092 | -0.0748 | 132.3993
11 | 1.4859 | 0.01143 | -0.0716 | 130
11.5 | 1.5176 | 0.01216 | -0.0667 | 124.8026
12 | 1.5439 | 0.01268 | -0.0606 | 121.7587
12.5 | 1.5769 | 0.01338 | -0.056 | 117.855
13 | 1.6101 | 0.01409 | -0.0517 | 114.2725
13.5 | 1.644 | 0.01479 | -0.0477 | 111.1562
14 | 1.6753 | 0.01554 | -0.0432 | 107.8057
14.5 | 1.7064 | 0.0163 | -0.0389 | 104.6871
15 | 1.7333 | 0.01719 | -0.0338 | 100.8319
15.5 | 1.76 | 0.01817 | -0.029 | 96.863
16 | 1.7856 | 0.01933 | -0.0243 | 92.3745
16.5 | 1.8083 | 0.02068 | -0.0194 | 87.442
17 | 1.8263 | 0.02234 | -0.0143 | 81.7502
17.5 | 1.8417 | 0.02422 | -0.0091 | 76.0405
18 | 1.8388 | 0.02744 | -0.0024 | 67.0117
18.5 | 1.8448 | 0.03015 | 0.0025 | 61.1874
19 | 1.8365 | 0.03418 | 0.0079 | 53.7303
19.5 | 1.8483 | 0.03687 | 0.0109 | 50.1302
20 | 1.8204 | 0.04348 | 0.0148 | 41.8675

## 125. Re 14M Mach 0.25 (1)
BIGFOIL.COM POLAR EXPORT
goe11k
GOE 11K |  |  |  | Cl Max: | 1.335 | at alpha= | 10 | deg
JavaFoil+Calcfoil stall+Eppler ext transition |  |  |  | L/D Max: | 210.709 | at alpha= | 6 | deg
Re: | 14000000 |  |  | Cd Min: | 0.00287 | at alpha= | -3.5 | deg
Mach: | 0.25 |  |  | Cl=0 at alpha= | -4 | deg
|  |  |  | @ Cl=0.1, Cd= | 0.0033726
|  |  |  | @ Cl=0.4, Cd= | 0.00387
|  |  |  | @ Cl=0.6, Cd= | 0.0043305
alpha (deg) | Cl | Cd | Cm | Cl/Cd
-15 | -0.436 | 0.1054 | -0.023 | -4.139
-14.5 | -0.465 | 0.09764 | -0.024 | -4.766
-14 | -0.489 | 0.0904 | -0.025 | -5.41
-13.5 | -0.507 | 0.08448 | -0.027 | -6.007
-13 | -0.52 | 0.07776 | -0.029 | -6.691
-12.5 | -0.528 | 0.07166 | -0.031 | -7.365
-12 | -0.529 | 0.06473 | -0.034 | -8.178
-11.5 | -0.523 | 0.06029 | -0.035 | -8.679
-11 | -0.515 | 0.05327 | -0.039 | -9.664
-10.5 | -0.503 | 0.0451 | -0.043 | -11.155
-10 | -0.561 | 0.00752 | -0.061 | -74.582
-9.5 | -0.535 | 0.00463 | -0.063 | -115.536
-9 | -0.498 | 0.00431 | -0.065 | -115.449
-8.5 | -0.456 | 0.00372 | -0.067 | -122.762
-8 | -0.412 | 0.00359 | -0.069 | -114.724
-7.5 | -0.364 | 0.00342 | -0.071 | -106.371
-7 | -0.314 | 0.00338 | -0.073 | -92.92
-6.5 | -0.263 | 0.00356 | -0.075 | -73.751
-6 | -0.211 | 0.00321 | -0.077 | -65.702
-5.5 | -0.159 | 0.00349 | -0.079 | -45.534
-5 | -0.106 | 0.00307 | -0.08 | -34.628
-4.5 | -0.053 | 0.00301 | -0.082 | -17.605
-4 | 0 | 0.00295 | -0.084 | 0.157
-3.5 | 0.054 | 0.00287 | -0.086 | 18.887
-3 | 0.108 | 0.00346 | -0.088 | 31.285
-2.5 | 0.162 | 0.004 | -0.09 | 40.655
-2 | 0.217 | 0.00487 | -0.091 | 44.52
-1.5 | 0.271 | 0.00402 | -0.093 | 67.485
-1 | 0.326 | 0.0035 | -0.095 | 93.348
-0.5 | 0.381 | 0.00404 | -0.097 | 94.229
0 | 0.438 | 0.00353 | -0.099 | 124.23
0.5 | 0.493 | 0.00318 | -0.1 | 154.948
1 | 0.548 | 0.00434 | -0.102 | 126.301
1.5 | 0.603 | 0.00433 | -0.104 | 139.06
2 | 0.657 | 0.00436 | -0.105 | 150.857
2.5 | 0.712 | 0.00425 | -0.107 | 167.223
3 | 0.765 | 0.00433 | -0.109 | 176.969
3.5 | 0.819 | 0.00465 | -0.11 | 176.033
4 | 0.872 | 0.00467 | -0.112 | 186.881
4.5 | 0.925 | 0.00482 | -0.114 | 191.91
5 | 0.977 | 0.00479 | -0.115 | 203.98
5.5 | 1.028 | 0.00507 | -0.117 | 202.853
6 | 1.079 | 0.00512 | -0.118 | 210.709
6.5 | 1.129 | 0.00553 | -0.12 | 204.011
7 | 1.177 | 0.00567 | -0.121 | 207.639
7.5 | 1.224 | 0.00588 | -0.123 | 208.137
8 | 1.259 | 0.00606 | -0.124 | 207.929
8.5 | 1.289 | 0.00638 | -0.126 | 201.951
9 | 1.313 | 0.00988 | -0.127 | 132.817
9.5 | 1.328 | 0.00738 | -0.129 | 179.973
10 | 1.335 | 0.01122 | -0.13 | 118.98
10.5 | 1.333 | 0.0094 | -0.131 | 141.798
11 | 1.32 | 0.00946 | -0.133 | 139.513
11.5 | 1.297 | 0.01022 | -0.134 | 126.915
12 | 1.238 | 0.01609 | -0.132 | 76.946
12.5 | 1.132 | 0.02663 | -0.125 | 42.488
13 | 0.958 | 0.07477 | -0.091 | 12.819
13.5 | 0.898 | 0.08471 | -0.086 | 10.599
14 | 0.834 | 0.09289 | -0.083 | 8.974
14.5 | 0.765 | 0.10223 | -0.08 | 7.483
15 | 0.692 | 0.11267 | -0.077 | 6.138

## 126. Re 14M Mach 0.25 (2)
BIGFOIL.COM POLAR EXPORT
goe11k
GOE 11K |  |  |  | Cl Max: | 0.6848 | at alpha= | 4.5 | deg
XFOIL ncrit=9 |  |  |  | L/D Max: | 120.351 | at alpha= | 4.5 | deg
Re: | 14000000 |  |  | Cd Min: | 0.18463 | at alpha= | -17.5 | deg
Mach: | 0.25 |  |  | Cl=0 at alpha= | -3.4691 | deg
|  |  |  | @ Cl=0.1, Cd= | 0.0040514
|  |  |  | @ Cl=0.4, Cd= | 0.0064108
|  |  |  | @ Cl=0.6, Cd= | 0.006287
alpha (deg) | Cl | Cd | Cm | Cl/Cd
-17.5 | -0.5152 | 0.18463 | -0.0368 | -2.7904
-17 | -0.5105 | 0.17384 | -0.0412 | -2.9366
-16.5 | -0.5422 | 0.15347 | -0.0488 | -3.5329
-16 | -0.5695 | 0.13709 | -0.0567 | -4.1542
-15.5 | -0.5595 | 0.12974 | -0.0609 | -4.3125
-15 | -0.581 | 0.11589 | -0.0689 | -5.0134
-14.5 | -0.6092 | 0.10148 | -0.078 | -6.0032
-14 | -0.6116 | 0.09234 | -0.0843 | -6.6233
-13.5 | -0.7058 | 0.07328 | -0.0932 | -9.6316
-13 | -0.9339 | 0.0283 | -0.1312 | -33
-12.5 | -0.97 | 0.01681 | -0.1263 | -57.7037
-12 | -0.9398 | 0.01351 | -0.1219 | -69.5633
-11.5 | -0.892 | 0.01156 | -0.1192 | -77.1626
-11 | -0.8376 | 0.0102 | -0.1174 | -82.1176
-10.5 | -0.7767 | 0.00914 | -0.1169 | -84.9781
-10 | -0.7158 | 0.00835 | -0.1163 | -85.7246
-9 | -0.6059 | 0.00719 | -0.1128 | -84.2698
-8.5 | -0.5407 | 0.00657 | -0.1136 | -82.2983
-8 | -0.4656 | 0.00606 | -0.1167 | -76.8317
-7.5 | -0.4132 | 0.00583 | -0.1148 | -70.8748
-7 | -0.3649 | 0.00557 | -0.1119 | -65.5117
-6.5 | -0.3157 | 0.0053 | -0.1094 | -59.566
-6 | -0.265 | 0.00508 | -0.1073 | -52.1654
-5.5 | -0.2125 | 0.00485 | -0.1057 | -43.8144
-5 | -0.16 | 0.00463 | -0.1042 | -34.5572
-4.5 | -0.1077 | 0.00445 | -0.1026 | -24.2022
-4 | -0.0553 | 0.00424 | -0.1012 | -13.0425
-3.5 | -0.0032 | 0.00411 | -0.0997 | -0.77859
-3 | 0.0486 | 0.00407 | -0.0982 | 11.941
-2.5 | 0.0989 | 0.00405 | -0.0963 | 24.4198
-2 | 0.1475 | 0.00411 | -0.0941 | 35.8881
-1.5 | 0.1876 | 0.0045 | -0.0901 | 41.6889
-1 | 0.2146 | 0.00539 | -0.0833 | 39.8145
-0.5 | 0.2639 | 0.00554 | -0.0814 | 47.6354
1 | 0.3997 | 0.00641 | -0.0731 | 62.3557
1.5 | 0.4488 | 0.00654 | -0.0711 | 68.6239
2 | 0.4967 | 0.0065 | -0.0689 | 76.4154
2.5 | 0.5441 | 0.00643 | -0.0665 | 84.619
3.5 | 0.6301 | 0.00621 | -0.0598 | 101.4654
4 | 0.6638 | 0.00602 | -0.0543 | 110.2658
4.5 | 0.6848 | 0.00569 | -0.0456 | 120.3515

## 127. Re 14M Mach 0.50 (1)
BIGFOIL.COM POLAR EXPORT
goe11k
GOE 11K |  |  |  | Cl Max: | 1.308 | at alpha= | 7.5 | deg
JavaFoil+Calcfoil stall+Eppler ext transition |  |  |  | L/D Max: | 220.906 | at alpha= | 5.5 | deg
Re: | 14000000 |  |  | Cd Min: | 0.00264 | at alpha= | -3.5 | deg
Mach: | 0.5 |  |  | Cl=0 at alpha= | -4.0083 | deg
|  |  |  | @ Cl=0.1, Cd= | 0.003158
|  |  |  | @ Cl=0.4, Cd= | 0.0035326
|  |  |  | @ Cl=0.6, Cd= | 0.0039872
alpha (deg) | Cl | Cd | Cm | Cl/Cd
-20 | -0.74 | 0.14605 | -0.016 | -5.069
-19.5 | -0.719 | 0.14909 | -0.017 | -4.822
-19 | -0.698 | 0.1382 | -0.019 | -5.05
-18.5 | -0.676 | 0.13021 | -0.02 | -5.195
-18 | -0.655 | 0.12503 | -0.021 | -5.236
-17.5 | -0.632 | 0.1202 | -0.023 | -5.26
-17 | -0.609 | 0.11595 | -0.024 | -5.256
-16.5 | -0.586 | 0.11289 | -0.024 | -5.194
-16 | -0.563 | 0.10929 | -0.025 | -5.151
-15.5 | -0.539 | 0.10635 | -0.025 | -5.069
-15 | -0.516 | 0.10268 | -0.026 | -5.029
-14.5 | -0.494 | 0.09792 | -0.027 | -5.044
-14 | -0.471 | 0.09386 | -0.028 | -5.022
-13.5 | -0.449 | 0.09096 | -0.029 | -4.933
-13 | -0.426 | 0.08867 | -0.03 | -4.803
-12.5 | -0.403 | 0.08447 | -0.031 | -4.771
-12 | -0.38 | 0.08076 | -0.032 | -4.705
-11.5 | -0.357 | 0.08863 | -0.033 | -4.026
-11 | -0.334 | 0.08055 | -0.034 | -4.142
-10.5 | -0.31 | 0.07493 | -0.035 | -4.142
-10 | -0.287 | 0.07132 | -0.036 | -4.022
-9.5 | -0.263 | 0.06707 | -0.037 | -3.925
-9 | -0.383 | 0.05155 | -0.042 | -7.436
-8.5 | -0.393 | 0.0403 | -0.051 | -9.755
-8 | -0.441 | 0.00391 | -0.077 | -112.73
-7.5 | -0.397 | 0.00375 | -0.079 | -105.836
-7 | -0.344 | 0.0032 | -0.081 | -107.496
-6.5 | -0.289 | 0.00307 | -0.084 | -94.252
-6 | -0.233 | 0.00301 | -0.086 | -77.424
-5.5 | -0.176 | 0.00288 | -0.088 | -61.107
-5 | -0.118 | 0.00281 | -0.09 | -41.934
-4.5 | -0.059 | 0.00324 | -0.092 | -18.202
-4 | 0.001 | 0.00273 | -0.094 | 0.189
-3.5 | 0.06 | 0.00264 | -0.096 | 22.892
-3 | 0.121 | 0.00343 | -0.098 | 35.171
-2.5 | 0.181 | 0.00393 | -0.1 | 46.115
-2 | 0.242 | 0.00391 | -0.102 | 61.908
-1.5 | 0.303 | 0.0039 | -0.104 | 77.739
-1 | 0.364 | 0.00391 | -0.106 | 93.141
-0.5 | 0.426 | 0.00326 | -0.108 | 130.851
0 | 0.49 | 0.00384 | -0.11 | 127.663
0.5 | 0.551 | 0.0032 | -0.112 | 172.504
1 | 0.612 | 0.00418 | -0.114 | 146.339
1.5 | 0.673 | 0.00425 | -0.116 | 158.469
2 | 0.734 | 0.00396 | -0.118 | 185.367
2.5 | 0.794 | 0.00411 | -0.12 | 193.334
3 | 0.853 | 0.00425 | -0.122 | 200.843
3.5 | 0.912 | 0.00456 | -0.123 | 200.141
4 | 0.969 | 0.00472 | -0.125 | 205.249
4.5 | 1.026 | 0.00488 | -0.127 | 210.411
5 | 1.081 | 0.00508 | -0.129 | 212.749
5.5 | 1.134 | 0.00513 | -0.131 | 220.906
6 | 1.184 | 0.00553 | -0.132 | 214.154
6.5 | 1.231 | 0.00585 | -0.134 | 210.471
7 | 1.275 | 0.00598 | -0.136 | 213.246
7.5 | 1.308 | 0.00634 | -0.137 | 206.357
8 | 1.292 | 0.0071 | -0.139 | 181.975
8.5 | 1.192 | 0.01368 | -0.141 | 87.136
9 | 0.644 | 0.06611 | -0.076 | 9.745
9.5 | 0.669 | 0.06966 | -0.078 | 9.605
10 | 0.694 | 0.07584 | -0.079 | 9.147
10.5 | 0.718 | 0.08364 | -0.079 | 8.584
11 | 0.743 | 0.07575 | -0.08 | 9.806
11.5 | 0.767 | 0.07809 | -0.081 | 9.828
12 | 0.792 | 0.08266 | -0.082 | 9.58
12.5 | 0.816 | 0.08584 | -0.084 | 9.512

## 128. Re 14M Mach 0.50 (2)
BIGFOIL.COM POLAR EXPORT
goe11k
GOE 11K |  |  |  | Cl Max: | 1.26 | at alpha= | 7.5 | deg
XFOIL ncrit=9 |  |  |  | L/D Max: | 135.99 | at alpha= | 6 | deg
Re: | 14000000 |  |  | Cd Min: | 0.20324 | at alpha= | -17.5 | deg
Mach: | 0.5 |  |  | Cl=0 at alpha= | -3.1782 | deg
|  |  |  | @ Cl=0.1, Cd= | 0.004075
|  |  |  | @ Cl=0.4, Cd= | 0.0065155
|  |  |  | @ Cl=0.6, Cd= | 0.0066425
alpha (deg) | Cl | Cd | Cm | Cl/Cd
-17.5 | -0.499 | 0.20324 | -0.0467 | -2.4552
-17 | -0.4804 | 0.1945 | -0.0511 | -2.4699
-16.5 | -0.4602 | 0.18692 | -0.0554 | -2.462
-16 | -0.4621 | 0.18131 | -0.052 | -2.5487
-15.5 | -0.4494 | 0.17299 | -0.0548 | -2.5978
-15 | -0.4379 | 0.16338 | -0.0586 | -2.6803
-14.5 | -0.4271 | 0.154 | -0.0626 | -2.7734
-13.5 | -0.4002 | 0.13813 | -0.0698 | -2.8973
-13 | -0.392 | 0.12926 | -0.0737 | -3.0326
-12.5 | -0.3827 | 0.12091 | -0.0776 | -3.1652
-12 | -0.3777 | 0.11205 | -0.0817 | -3.3708
-11.5 | -0.3775 | 0.10252 | -0.0865 | -3.6822
-11 | -0.3825 | 0.09226 | -0.0924 | -4.1459
-10.5 | -0.386 | 0.08241 | -0.099 | -4.6839
-10 | -0.3881 | 0.07296 | -0.1062 | -5.3194
-9.5 | -0.3888 | 0.06343 | -0.1149 | -6.1296
-9 | -0.3844 | 0.05364 | -0.1267 | -7.1663
-8.5 | -0.3944 | 0.04427 | -0.1369 | -8.909
-8 | -0.3945 | 0.03275 | -0.1462 | -12.0458
-7.5 | -0.3979 | 0.02219 | -0.1471 | -17.9315
-7 | -0.4013 | 0.01178 | -0.1436 | -34.0662
-6.5 | -0.386 | 0.00706 | -0.1335 | -54.6742
-6 | -0.3313 | 0.00587 | -0.1271 | -56.4395
-5.5 | -0.2712 | 0.0054 | -0.1223 | -50.2222
-5 | -0.2115 | 0.00505 | -0.1181 | -41.8812
-4.5 | -0.1537 | 0.00478 | -0.1141 | -32.1548
-4 | -0.0963 | 0.00453 | -0.1105 | -21.2583
-3.5 | -0.0372 | 0.00427 | -0.1076 | -8.7119
-3 | 0.0206 | 0.00411 | -0.1048 | 5.0122
-2 | 0.1339 | 0.00406 | -0.0993 | 32.9803
-1.5 | 0.1881 | 0.00412 | -0.0963 | 45.6553
-1 | 0.2112 | 0.00516 | -0.0869 | 40.9302
-0.5 | 0.2579 | 0.00543 | -0.0825 | 47.4954
0 | 0.3036 | 0.00572 | -0.078 | 53.0769
1 | 0.3924 | 0.0065 | -0.0684 | 60.3692
1.5 | 0.4463 | 0.00661 | -0.0656 | 67.5189
2 | 0.4995 | 0.00671 | -0.0626 | 74.4411
2.5 | 0.5514 | 0.0067 | -0.0591 | 82.2985
3 | 0.6021 | 0.00664 | -0.0554 | 90.6777
3.5 | 0.652 | 0.00663 | -0.0513 | 98.3409
4 | 0.6986 | 0.00651 | -0.0463 | 107.3118
5.5 | 1.045 | 0.00771 | -0.0738 | 135.5383
6 | 1.126 | 0.00828 | -0.0736 | 135.9903
6.5 | 1.1985 | 0.00913 | -0.0706 | 131.2705
7 | 1.2505 | 0.01199 | -0.0631 | 104.2952
7.5 | 1.26 | 0.01988 | -0.0521 | 63.3803
8 | 1.2304 | 0.0268 | -0.0362 | 45.9104
8.5 | 1.186 | 0.03168 | -0.0184 | 37.4369
9 | 1.1443 | 0.0377 | -0.0052 | 30.3528
9.5 | 1.1013 | 0.04449 | 0.0041 | 24.7539
10 | 1.0582 | 0.05265 | 0.0083 | 20.0988
10.5 | 1.0176 | 0.06298 | 0.0064 | 16.1575
11 | 0.9916 | 0.07594 | -0.0024 | 13.0577
11.5 | 0.9778 | 0.09116 | -0.0135 | 10.7262
12 | 0.9616 | 0.10294 | -0.0194 | 9.3414
12.5 | 0.9399 | 0.11566 | -0.0258 | 8.1264

## 129. Re 16M Mach 0.00 (1)
BIGFOIL.COM POLAR EXPORT
goe11k
GOE 11K |  |  |  | Cl Max: | 1.367 | at alpha= | 11.5 | deg
JavaFoil+Calcfoil stall+Eppler ext transition |  |  |  | L/D Max: | 214.773 | at alpha= | 8 | deg
Re: | 16000000 |  |  | Cd Min: | 0.00295 | at alpha= | -4 | deg
Mach: | 0 |  |  | Cl=0 at alpha= | -4 | deg
|  |  |  | @ Cl=0.1, Cd= | 0.0039479
|  |  |  | @ Cl=0.4, Cd= | 0.003712
|  |  |  | @ Cl=0.6, Cd= | 0.0042885
alpha (deg) | Cl | Cd | Cm | Cl/Cd
-16 | -0.575 | 0.10354 | -0.022 | -5.556
-15.5 | -0.583 | 0.09752 | -0.023 | -5.979
-15 | -0.59 | 0.09025 | -0.025 | -6.533
-14.5 | -0.592 | 0.08533 | -0.026 | -6.941
-14 | -0.593 | 0.07974 | -0.028 | -7.433
-13.5 | -0.589 | 0.07518 | -0.029 | -7.84
-13 | -0.583 | 0.06999 | -0.031 | -8.333
-12.5 | -0.575 | 0.06319 | -0.033 | -9.107
-12 | -0.568 | 0.05396 | -0.037 | -10.519
-11.5 | -0.553 | 0.04842 | -0.039 | -11.423
-11 | -0.598 | 0.01205 | -0.053 | -49.63
-10.5 | -0.596 | 0.00663 | -0.057 | -89.943
-10 | -0.564 | 0.00473 | -0.059 | -119.299
-9.5 | -0.527 | 0.00578 | -0.061 | -91.291
-9 | -0.488 | 0.00405 | -0.063 | -120.576
-8.5 | -0.446 | 0.00361 | -0.065 | -123.408
-8 | -0.401 | 0.00348 | -0.067 | -115.13
-7.5 | -0.354 | 0.00345 | -0.069 | -102.648
-7 | -0.305 | 0.0033 | -0.071 | -92.486
-6.5 | -0.255 | 0.00357 | -0.072 | -71.549
-6 | -0.205 | 0.00319 | -0.074 | -64.161
-5.5 | -0.154 | 0.00315 | -0.076 | -48.904
-5 | -0.103 | 0.00308 | -0.078 | -33.424
-4.5 | -0.051 | 0.00301 | -0.08 | -17.066
-4 | 0 | 0.00295 | -0.082 | 0.152
-3.5 | 0.053 | 0.00327 | -0.083 | 16.083
-3 | 0.105 | 0.00402 | -0.085 | 26.073
-2.5 | 0.157 | 0.00402 | -0.087 | 39.194
-2 | 0.21 | 0.00398 | -0.089 | 52.752
-1.5 | 0.263 | 0.004 | -0.09 | 65.722
-1 | 0.316 | 0.00399 | -0.092 | 79.154
-0.5 | 0.369 | 0.00395 | -0.094 | 93.456
0 | 0.425 | 0.00352 | -0.096 | 120.746
0.5 | 0.478 | 0.00397 | -0.097 | 120.272
1 | 0.531 | 0.00398 | -0.099 | 133.215
1.5 | 0.584 | 0.00437 | -0.1 | 133.584
2 | 0.637 | 0.0041 | -0.102 | 155.212
2.5 | 0.689 | 0.00439 | -0.104 | 156.901
3 | 0.742 | 0.00427 | -0.105 | 173.64
3.5 | 0.794 | 0.00435 | -0.107 | 182.395
4 | 0.846 | 0.00464 | -0.108 | 182.145
4.5 | 0.897 | 0.00474 | -0.11 | 189.314
5 | 0.948 | 0.0049 | -0.112 | 193.554
5.5 | 0.998 | 0.00497 | -0.113 | 200.956
6 | 1.048 | 0.00515 | -0.115 | 203.532
6.5 | 1.097 | 0.00514 | -0.116 | 213.338
7 | 1.145 | 0.00547 | -0.118 | 209.206
7.5 | 1.192 | 0.0056 | -0.119 | 212.623
8 | 1.23 | 0.00573 | -0.12 | 214.773
8.5 | 1.265 | 0.00602 | -0.122 | 209.981
9 | 1.295 | 0.00649 | -0.123 | 199.49
9.5 | 1.321 | 0.00963 | -0.125 | 137.136
10 | 1.341 | 0.00721 | -0.126 | 186.033
10.5 | 1.355 | 0.00816 | -0.127 | 166.084
11 | 1.364 | 0.00847 | -0.128 | 161.005
11.5 | 1.367 | 0.00879 | -0.13 | 155.557
12 | 1.364 | 0.00938 | -0.131 | 145.511
12.5 | 1.356 | 0.00997 | -0.132 | 135.938
13 | 1.342 | 0.01113 | -0.133 | 120.482
13.5 | 1.322 | 0.01163 | -0.134 | 113.755
14 | 1.261 | 0.01892 | -0.131 | 66.658
14.5 | 1.18 | 0.03007 | -0.125 | 39.232
15 | 1.032 | 0.0821 | -0.096 | 12.575
15.5 | 1 | 0.08821 | -0.095 | 11.339
16 | 0.963 | 0.09811 | -0.091 | 9.812
16.5 | 0.926 | 0.10799 | -0.089 | 8.579

## 130. Re 16M Mach 0.00 (2)
BIGFOIL.COM POLAR EXPORT
goe11k
GOE 11K |  |  |  | Cl Max: | 0.7028 | at alpha= | 4.5 | deg
XFOIL ncrit=9 |  |  |  | L/D Max: | 119.727 | at alpha= | 4.5 | deg
Re: | 16000000 |  |  | Cd Min: | 0.03562 | at alpha= | -19.5 | deg
Mach: | 0 |  |  | Cl=0 at alpha= | -3.5117 | deg
|  |  |  | @ Cl=0.1, Cd= | 0.0040624
|  |  |  | @ Cl=0.4, Cd= | 0.0062379
|  |  |  | @ Cl=0.6, Cd= | 0.0062039
alpha (deg) | Cl | Cd | Cm | Cl/Cd
-19.5 | -1.3702 | 0.03562 | -0.1243 | -38.4672
-19 | -1.4054 | 0.02795 | -0.1267 | -50.2826
-18.5 | -1.3986 | 0.02466 | -0.1251 | -56.7153
-18 | -1.3704 | 0.02266 | -0.1242 | -60.4766
-17.5 | -1.3784 | 0.02066 | -0.1146 | -66.7183
-17 | -1.3409 | 0.01937 | -0.1133 | -69.2256
-16.5 | -1.3031 | 0.01783 | -0.1121 | -73.0847
-16 | -1.262 | 0.01642 | -0.1112 | -76.8575
-15.5 | -1.2173 | 0.01533 | -0.1107 | -79.4064
-15 | -1.1726 | 0.01419 | -0.11 | -82.6357
-14.5 | -1.1261 | 0.0132 | -0.1094 | -85.3106
-14 | -1.0826 | 0.01232 | -0.1079 | -87.8734
-13.5 | -1.0371 | 0.01159 | -0.1067 | -89.4823
-13 | -0.9928 | 0.01056 | -0.1052 | -94.0152
-12.5 | -0.9448 | 0.00973 | -0.1044 | -97.1017
-12 | -0.8945 | 0.00904 | -0.104 | -98.9491
-11.5 | -0.8407 | 0.00849 | -0.1042 | -99.0224
-11 | -0.7836 | 0.00799 | -0.1051 | -98.0726
-10.5 | -0.7223 | 0.00753 | -0.107 | -95.923
-9.5 | -0.6277 | 0.00675 | -0.1038 | -92.9926
-9 | -0.5614 | 0.00622 | -0.1068 | -90.2572
-8.5 | -0.4946 | 0.00586 | -0.1098 | -84.4027
-8 | -0.4359 | 0.0056 | -0.1108 | -77.8393
-7.5 | -0.3951 | 0.00544 | -0.1074 | -72.6287
-6.5 | -0.3009 | 0.00506 | -0.1037 | -59.4664
-6 | -0.2515 | 0.00482 | -0.1024 | -52.1784
-5.5 | -0.2017 | 0.00467 | -0.1011 | -43.1906
-5 | -0.1506 | 0.00447 | -0.1001 | -33.6913
-4.5 | -0.1005 | 0.00429 | -0.0989 | -23.4266
-4 | -0.0502 | 0.00413 | -0.0977 | -12.155
-3.5 | 0.0012 | 0.00401 | -0.0968 | 0.29925
-3 | 0.0491 | 0.00403 | -0.095 | 12.1836
-2.5 | 0.0973 | 0.00405 | -0.0932 | 24.0247
-2 | 0.141 | 0.00425 | -0.0905 | 33.1765
-1.5 | 0.1657 | 0.00517 | -0.0836 | 32.0503
-1 | 0.2125 | 0.00536 | -0.0817 | 39.6455
-0.5 | 0.2608 | 0.0055 | -0.0801 | 47.4182
0.5 | 0.3506 | 0.00606 | -0.0753 | 57.8548
1.5 | 0.445 | 0.0064 | -0.0715 | 69.5312
2 | 0.4921 | 0.00635 | -0.0697 | 77.4961
2.5 | 0.5392 | 0.00629 | -0.0678 | 85.7234
3 | 0.5856 | 0.00622 | -0.0658 | 94.1479
3.5 | 0.6304 | 0.00617 | -0.0634 | 102.1718
4.5 | 0.7028 | 0.00587 | -0.0548 | 119.7274

## 131. Re 16M Mach 0.10 (1)
BIGFOIL.COM POLAR EXPORT
goe11k
GOE 11K |  |  |  | Cl Max: | 1.36 | at alpha= | 11 | deg
JavaFoil+Calcfoil stall+Eppler ext transition |  |  |  | L/D Max: | 212.646 | at alpha= | 8 | deg
Re: | 16000000 |  |  | Cd Min: | 0.00289 | at alpha= | -4 | deg
Mach: | 0.1 |  |  | Cl=0 at alpha= | -4 | deg
|  |  |  | @ Cl=0.1, Cd= | 0.0039356
|  |  |  | @ Cl=0.4, Cd= | 0.0037059
|  |  |  | @ Cl=0.6, Cd= | 0.0042711
alpha (deg) | Cl | Cd | Cm | Cl/Cd
-16 | -0.553 | 0.10566 | -0.021 | -5.238
-15.5 | -0.564 | 0.09942 | -0.022 | -5.674
-15 | -0.573 | 0.09324 | -0.024 | -6.145
-14.5 | -0.579 | 0.0873 | -0.026 | -6.63
-14 | -0.582 | 0.08097 | -0.027 | -7.184
-13.5 | -0.581 | 0.07558 | -0.029 | -7.692
-13 | -0.577 | 0.07089 | -0.031 | -8.134
-12.5 | -0.57 | 0.06494 | -0.033 | -8.773
-12 | -0.56 | 0.05839 | -0.035 | -9.587
-11.5 | -0.547 | 0.05201 | -0.038 | -10.527
-11 | -0.612 | 0.00885 | -0.055 | -69.153
-10.5 | -0.595 | 0.00686 | -0.058 | -86.64
-10 | -0.565 | 0.00472 | -0.06 | -119.66
-9.5 | -0.529 | 0.00582 | -0.062 | -90.808
-9 | -0.489 | 0.00519 | -0.063 | -94.281
-8.5 | -0.447 | 0.00365 | -0.065 | -122.647
-8 | -0.403 | 0.00352 | -0.067 | -114.543
-7.5 | -0.356 | 0.00339 | -0.069 | -104.98
-7 | -0.306 | 0.00334 | -0.071 | -91.86
-6.5 | -0.256 | 0.00363 | -0.073 | -70.645
-6 | -0.206 | 0.00316 | -0.075 | -65.233
-5.5 | -0.155 | 0.00309 | -0.077 | -50.146
-5 | -0.103 | 0.00302 | -0.078 | -34.214
-4.5 | -0.052 | 0.00295 | -0.08 | -17.487
-4 | 0 | 0.00289 | -0.082 | 0.156
-3.5 | 0.053 | 0.00333 | -0.084 | 15.888
-3 | 0.105 | 0.004 | -0.085 | 26.318
-2.5 | 0.158 | 0.00404 | -0.087 | 39.17
-2 | 0.211 | 0.00401 | -0.089 | 52.684
-1.5 | 0.264 | 0.00399 | -0.091 | 66.28
-1 | 0.317 | 0.004 | -0.092 | 79.385
-0.5 | 0.371 | 0.00397 | -0.094 | 93.431
0 | 0.427 | 0.00346 | -0.096 | 123.215
0.5 | 0.48 | 0.0039 | -0.098 | 123.212
1 | 0.533 | 0.004 | -0.099 | 133.402
1.5 | 0.587 | 0.00433 | -0.101 | 135.514
2 | 0.64 | 0.00409 | -0.103 | 156.329
2.5 | 0.693 | 0.00446 | -0.104 | 155.419
3 | 0.745 | 0.00427 | -0.106 | 174.65
3.5 | 0.798 | 0.00441 | -0.108 | 180.76
4 | 0.85 | 0.00462 | -0.109 | 184.035
4.5 | 0.901 | 0.00481 | -0.111 | 187.321
5 | 0.952 | 0.00485 | -0.112 | 196.489
5.5 | 1.003 | 0.00493 | -0.114 | 203.434
6 | 1.053 | 0.00511 | -0.115 | 205.966
6.5 | 1.102 | 0.00535 | -0.117 | 206.115
7 | 1.15 | 0.00548 | -0.118 | 210.08
7.5 | 1.197 | 0.00568 | -0.12 | 210.78
8 | 1.235 | 0.00581 | -0.121 | 212.646
8.5 | 1.269 | 0.006 | -0.122 | 211.448
9 | 1.299 | 0.00649 | -0.124 | 200.201
9.5 | 1.323 | 0.00974 | -0.125 | 135.756
10 | 1.341 | 0.00721 | -0.127 | 186.037
10.5 | 1.354 | 0.00826 | -0.128 | 163.92
11 | 1.36 | 0.00841 | -0.129 | 161.675
11.5 | 1.36 | 0.00892 | -0.13 | 152.55
12 | 1.354 | 0.00958 | -0.132 | 141.332
12.5 | 1.342 | 0.01054 | -0.133 | 127.241
13 | 1.306 | 0.01595 | -0.132 | 81.877
13.5 | 1.274 | 0.01723 | -0.132 | 73.913
14 | 1.081 | 0.06389 | -0.103 | 16.917
14.5 | 1.06 | 0.06303 | -0.107 | 16.826
15 | 0.998 | 0.08346 | -0.095 | 11.957
15.5 | 0.958 | 0.09377 | -0.092 | 10.215
16 | 0.917 | 0.1029 | -0.088 | 8.911

## 132. Re 16M Mach 0.10 (2)
BIGFOIL.COM POLAR EXPORT
goe11k
GOE 11K |  |  |  | Cl Max: | 1.8619 | at alpha= | 18.5 | deg
XFOIL ncrit=9 |  |  |  | L/D Max: | 142.994 | at alpha= | 8 | deg
Re: | 16000000 |  |  | Cd Min: | 0.04038 | at alpha= | 20 | deg
Mach: | 0.1 |  |  | Cl=0 at alpha= | -3.5039 | deg
|  |  |  | @ Cl=0.1, Cd= | 0.0040614
|  |  |  | @ Cl=0.4, Cd= | 0.0062864
|  |  |  | @ Cl=0.6, Cd= | 0.0062157
alpha (deg) | Cl | Cd | Cm | Cl/Cd
-18.5 | -1.3281 | 0.03298 | -0.1303 | -40.2699
-18 | -1.3337 | 0.02809 | -0.1313 | -47.4795
-17.5 | -1.3317 | 0.02367 | -0.1297 | -56.2611
-17 | -1.3344 | 0.02245 | -0.1199 | -59.4388
-16.5 | -1.3046 | 0.02019 | -0.1178 | -64.6161
-16 | -1.2681 | 0.01824 | -0.1163 | -69.523
-15.5 | -1.2248 | 0.01684 | -0.1153 | -72.7316
-15 | -1.1817 | 0.01538 | -0.1141 | -76.8336
-14.5 | -1.1356 | 0.01409 | -0.1133 | -80.5962
-14 | -1.0915 | 0.01306 | -0.1116 | -83.5758
-13.5 | -1.046 | 0.01221 | -0.11 | -85.6675
-12.5 | -0.9524 | 0.01029 | -0.1073 | -92.5559
-12 | -0.9028 | 0.00939 | -0.1064 | -96.1448
-11.5 | -0.8493 | 0.00871 | -0.1062 | -97.5086
-11 | -0.7916 | 0.00816 | -0.1069 | -97.0098
-10.5 | -0.7297 | 0.00767 | -0.1085 | -95.1369
-10 | -0.6867 | 0.00726 | -0.1057 | -94.5868
-9 | -0.5674 | 0.00632 | -0.1078 | -89.7785
-8.5 | -0.4995 | 0.00591 | -0.1108 | -84.5178
-8 | -0.4397 | 0.00564 | -0.1118 | -77.961
-7.5 | -0.3986 | 0.00549 | -0.1083 | -72.6047
-6.5 | -0.3037 | 0.00508 | -0.1045 | -59.7835
-6 | -0.2537 | 0.00484 | -0.1031 | -52.4174
-5.5 | -0.2036 | 0.00468 | -0.1018 | -43.5043
-5 | -0.1523 | 0.00448 | -0.1007 | -33.9955
-4.5 | -0.1017 | 0.0043 | -0.0995 | -23.6512
-4 | -0.0512 | 0.00414 | -0.0982 | -12.3671
-3.5 | 0.0004 | 0.00401 | -0.0972 | 0.099751
-3 | 0.0488 | 0.00402 | -0.0954 | 12.1393
-2.5 | 0.0972 | 0.00405 | -0.0936 | 24
-2 | 0.1414 | 0.00423 | -0.0909 | 33.4279
-1.5 | 0.1659 | 0.00516 | -0.0839 | 32.1512
-1 | 0.2128 | 0.00536 | -0.0819 | 39.7015
-0.5 | 0.2613 | 0.0055 | -0.0803 | 47.5091
1 | 0.3974 | 0.00628 | -0.0732 | 63.2803
1.5 | 0.446 | 0.0064 | -0.0716 | 69.6875
2 | 0.4933 | 0.00636 | -0.0696 | 77.5629
2.5 | 0.5407 | 0.0063 | -0.0678 | 85.8254
3 | 0.5871 | 0.00623 | -0.0657 | 94.2376
3.5 | 0.6321 | 0.00618 | -0.0633 | 102.2816
4 | 0.6708 | 0.006 | -0.0595 | 111.8
4.5 | 0.703 | 0.00588 | -0.0541 | 119.5578
5 | 0.8405 | 0.00616 | -0.074 | 136.4448
5.5 | 0.8849 | 0.00649 | -0.0713 | 136.3482
6 | 0.9493 | 0.00686 | -0.0735 | 138.3819
6.5 | 1.0167 | 0.00721 | -0.0764 | 141.0125
7 | 1.0805 | 0.00759 | -0.0785 | 142.3584
7.5 | 1.1391 | 0.00798 | -0.0794 | 142.7444
8 | 1.194 | 0.00835 | -0.0794 | 142.994
8.5 | 1.2475 | 0.00878 | -0.0792 | 142.0843
9 | 1.3007 | 0.00927 | -0.0788 | 140.3128
9.5 | 1.3532 | 0.00969 | -0.0783 | 139.6491
10 | 1.4032 | 0.01014 | -0.0774 | 138.3826
10.5 | 1.452 | 0.01069 | -0.0761 | 135.8279
11 | 1.4937 | 0.01117 | -0.0733 | 133.7243
12.5 | 1.5865 | 0.01301 | -0.058 | 121.9447
13 | 1.6197 | 0.01368 | -0.0536 | 118.3991
13.5 | 1.654 | 0.01435 | -0.0495 | 115.2613
14 | 1.6862 | 0.01508 | -0.0452 | 111.817
14.5 | 1.7179 | 0.01582 | -0.041 | 108.5904
15 | 1.7457 | 0.01668 | -0.036 | 104.6583
15.5 | 1.7707 | 0.01767 | -0.0308 | 100.2094
16 | 1.7964 | 0.01876 | -0.026 | 95.7569
16.5 | 1.8195 | 0.02006 | -0.0211 | 90.7029
17 | 1.8363 | 0.02178 | -0.0156 | 84.3113
17.5 | 1.8518 | 0.0236 | -0.0104 | 78.4661
18 | 1.8505 | 0.02666 | -0.0037 | 69.4111
18.5 | 1.8619 | 0.02893 | 0.001 | 64.3588
19 | 1.8571 | 0.03257 | 0.0064 | 57.0187
20 | 1.8532 | 0.04038 | 0.0137 | 45.894

## 133. Re 16M Mach 0.25 (1)
BIGFOIL.COM POLAR EXPORT
goe11k
GOE 11K |  |  |  | Cl Max: | 1.335 | at alpha= | 10 | deg
JavaFoil+Calcfoil stall+Eppler ext transition |  |  |  | L/D Max: | 213.553 | at alpha= | 6 | deg
Re: | 16000000 |  |  | Cd Min: | 0.00288 | at alpha= | -4 | deg
Mach: | 0.25 |  |  | Cl=0 at alpha= | -4 | deg
|  |  |  | @ Cl=0.1, Cd= | 0.0038789
|  |  |  | @ Cl=0.4, Cd= | 0.0037867
|  |  |  | @ Cl=0.6, Cd= | 0.0042804
alpha (deg) | Cl | Cd | Cm | Cl/Cd
-15 | -0.436 | 0.10468 | -0.023 | -4.168
-14.5 | -0.465 | 0.09726 | -0.024 | -4.785
-14 | -0.489 | 0.09025 | -0.025 | -5.42
-13.5 | -0.507 | 0.08378 | -0.027 | -6.057
-13 | -0.521 | 0.07748 | -0.029 | -6.72
-12.5 | -0.528 | 0.07104 | -0.031 | -7.432
-12 | -0.53 | 0.06408 | -0.034 | -8.264
-11.5 | -0.523 | 0.06029 | -0.035 | -8.678
-11 | -0.515 | 0.05291 | -0.039 | -9.737
-10.5 | -0.504 | 0.04453 | -0.043 | -11.315
-10 | -0.562 | 0.00735 | -0.061 | -76.387
-9.5 | -0.534 | 0.00615 | -0.063 | -86.939
-9 | -0.497 | 0.00559 | -0.065 | -88.848
-8.5 | -0.456 | 0.00373 | -0.067 | -122.327
-8 | -0.412 | 0.0035 | -0.069 | -117.694
-7.5 | -0.364 | 0.00339 | -0.071 | -107.436
-7 | -0.314 | 0.00364 | -0.073 | -86.14
-6.5 | -0.263 | 0.00328 | -0.075 | -80.151
-6 | -0.211 | 0.00314 | -0.077 | -67.203
-5.5 | -0.159 | 0.00307 | -0.079 | -51.714
-5 | -0.106 | 0.003 | -0.08 | -35.39
-4.5 | -0.053 | 0.00296 | -0.082 | -17.908
-4 | 0 | 0.00288 | -0.084 | 0.161
-3.5 | 0.054 | 0.00324 | -0.086 | 16.751
-3 | 0.108 | 0.00399 | -0.088 | 27.138
-2.5 | 0.162 | 0.00402 | -0.09 | 40.408
-2 | 0.217 | 0.00404 | -0.091 | 53.697
-1.5 | 0.271 | 0.00394 | -0.093 | 68.854
-1 | 0.326 | 0.00391 | -0.095 | 83.422
-0.5 | 0.381 | 0.00394 | -0.097 | 96.601
0 | 0.438 | 0.00348 | -0.099 | 126.094
0.5 | 0.493 | 0.00388 | -0.1 | 127.063
1 | 0.548 | 0.00394 | -0.102 | 139.216
1.5 | 0.603 | 0.0043 | -0.104 | 140.184
2 | 0.657 | 0.00415 | -0.106 | 158.283
2.5 | 0.712 | 0.00442 | -0.107 | 161.093
3 | 0.765 | 0.00425 | -0.109 | 180.053
3.5 | 0.819 | 0.00456 | -0.11 | 179.556
4 | 0.872 | 0.00463 | -0.112 | 188.22
4.5 | 0.925 | 0.00483 | -0.114 | 191.404
5 | 0.977 | 0.00489 | -0.115 | 199.929
5.5 | 1.028 | 0.00505 | -0.117 | 203.66
6 | 1.079 | 0.00505 | -0.118 | 213.553
6.5 | 1.129 | 0.0054 | -0.12 | 208.961
7 | 1.177 | 0.00554 | -0.121 | 212.685
7.5 | 1.224 | 0.00578 | -0.123 | 211.703
8 | 1.259 | 0.00591 | -0.124 | 213.102
8.5 | 1.289 | 0.00628 | -0.126 | 205.469
9 | 1.313 | 0.00692 | -0.127 | 189.816
9.5 | 1.328 | 0.0072 | -0.129 | 184.558
10 | 1.335 | 0.00769 | -0.13 | 173.536
10.5 | 1.333 | 0.00914 | -0.131 | 145.887
11 | 1.32 | 0.00928 | -0.133 | 142.164
11.5 | 1.297 | 0.00998 | -0.134 | 129.953
12 | 1.246 | 0.0155 | -0.133 | 80.388
12.5 | 1.152 | 0.02282 | -0.128 | 50.458
13 | 0.961 | 0.07373 | -0.092 | 13.032
13.5 | 0.898 | 0.08385 | -0.086 | 10.711
14 | 0.834 | 0.09238 | -0.083 | 9.03
14.5 | 0.765 | 0.10003 | -0.081 | 7.652
15 | 0.692 | 0.11117 | -0.078 | 6.222

## 134. Re 16M Mach 0.25 (2)
BIGFOIL.COM POLAR EXPORT
goe11k
GOE 11K |  |  |  | Cl Max: | 0.7074 | at alpha= | 4.5 | deg
XFOIL ncrit=9 |  |  |  | L/D Max: | 119.292 | at alpha= | 4.5 | deg
Re: | 16000000 |  |  | Cd Min: | 0.18482 | at alpha= | -18 | deg
Mach: | 0.25 |  |  | Cl=0 at alpha= | -3.4603 | deg
|  |  |  | @ Cl=0.1, Cd= | 0.0040486
|  |  |  | @ Cl=0.4, Cd= | 0.0063355
|  |  |  | @ Cl=0.6, Cd= | 0.0062641
alpha (deg) | Cl | Cd | Cm | Cl/Cd
-18 | -0.5286 | 0.18482 | -0.0387 | -2.8601
-17.5 | -0.5493 | 0.16705 | -0.0452 | -3.2882
-16.5 | -0.5453 | 0.14857 | -0.054 | -3.6703
-16 | -0.5635 | 0.13481 | -0.0608 | -4.18
-15.5 | -0.5524 | 0.12779 | -0.0649 | -4.3227
-15 | -0.5782 | 0.11317 | -0.0735 | -5.1091
-14.5 | -0.6076 | 0.09878 | -0.0827 | -6.151
-14 | -0.6181 | 0.08838 | -0.0899 | -6.9937
-13 | -0.9818 | 0.0215 | -0.1318 | -45.6651
-12.5 | -0.9693 | 0.01651 | -0.1268 | -58.7099
-12 | -0.9398 | 0.01299 | -0.1223 | -72.348
-11.5 | -0.892 | 0.0111 | -0.1196 | -80.3604
-11 | -0.8348 | 0.00979 | -0.1183 | -85.2707
-10.5 | -0.7717 | 0.00876 | -0.1182 | -88.0936
-10 | -0.7236 | 0.00807 | -0.1148 | -89.6654
-9.5 | -0.6669 | 0.00749 | -0.1133 | -89.0387
-9 | -0.6002 | 0.00696 | -0.1142 | -86.2356
-8.5 | -0.5266 | 0.00636 | -0.1169 | -82.7987
-7 | -0.3698 | 0.0055 | -0.1109 | -67.2364
-6.5 | -0.3196 | 0.00521 | -0.1086 | -61.3436
-6 | -0.2662 | 0.00499 | -0.1071 | -53.3467
-5.5 | -0.2147 | 0.00475 | -0.1053 | -45.2
-5 | -0.1614 | 0.00455 | -0.1039 | -35.4725
-4.5 | -0.1085 | 0.00438 | -0.1025 | -24.7717
-4 | -0.0573 | 0.00417 | -0.1007 | -13.741
-3.5 | -0.004 | 0.00403 | -0.0996 | -0.99256
-3 | 0.0464 | 0.00402 | -0.0977 | 11.5423
-2.5 | 0.0966 | 0.00404 | -0.0958 | 23.9109
-2 | 0.1438 | 0.00416 | -0.0933 | 34.5673
-1.5 | 0.1675 | 0.00511 | -0.0857 | 32.7789
-1 | 0.2139 | 0.00535 | -0.0832 | 39.9813
-0.5 | 0.2632 | 0.0055 | -0.0813 | 47.8545
0 | 0.309 | 0.00577 | -0.0786 | 53.5529
0.5 | 0.3544 | 0.00608 | -0.0759 | 58.2895
1 | 0.4008 | 0.00634 | -0.0733 | 63.2177
1.5 | 0.4511 | 0.00644 | -0.0716 | 70.0466
2 | 0.4995 | 0.0064 | -0.0695 | 78.0469
3 | 0.595 | 0.00627 | -0.0649 | 94.8963
3.5 | 0.6377 | 0.00622 | -0.0615 | 102.5241
4 | 0.6736 | 0.00604 | -0.0564 | 111.5232
4.5 | 0.7074 | 0.00593 | -0.0509 | 119.2917

## 135. Re 16M Mach 0.50 (1)
BIGFOIL.COM POLAR EXPORT
goe11k
GOE 11K |  |  |  | Cl Max: | 1.308 | at alpha= | 7.5 | deg
JavaFoil+Calcfoil stall+Eppler ext transition |  |  |  | L/D Max: | 224.726 | at alpha= | 5.5 | deg
Re: | 16000000 |  |  | Cd Min: | 0.0026 | at alpha= | -3.5 | deg
Mach: | 0.5 |  |  | Cl=0 at alpha= | -4.0083 | deg
|  |  |  | @ Cl=0.1, Cd= | 0.0034656
|  |  |  | @ Cl=0.4, Cd= | 0.0037942
|  |  |  | @ Cl=0.6, Cd= | 0.0037775
alpha (deg) | Cl | Cd | Cm | Cl/Cd
-20 | -0.74 | 0.15247 | -0.016 | -4.854
-19.5 | -0.719 | 0.14908 | -0.017 | -4.823
-19 | -0.698 | 0.13716 | -0.019 | -5.089
-18.5 | -0.677 | 0.13009 | -0.02 | -5.201
-18 | -0.655 | 0.12338 | -0.021 | -5.306
-17.5 | -0.632 | 0.11932 | -0.023 | -5.3
-17 | -0.61 | 0.11516 | -0.024 | -5.295
-16.5 | -0.587 | 0.11178 | -0.025 | -5.249
-16 | -0.564 | 0.10892 | -0.025 | -5.173
-15.5 | -0.539 | 0.10444 | -0.025 | -5.166
-15 | -0.516 | 0.10212 | -0.026 | -5.057
-14.5 | -0.494 | 0.09736 | -0.027 | -5.073
-14 | -0.471 | 0.09357 | -0.028 | -5.038
-13.5 | -0.449 | 0.09015 | -0.029 | -4.978
-13 | -0.426 | 0.08652 | -0.03 | -4.923
-12.5 | -0.403 | 0.08389 | -0.031 | -4.804
-12 | -0.38 | 0.08142 | -0.032 | -4.667
-11.5 | -0.357 | 0.08873 | -0.033 | -4.022
-11 | -0.334 | 0.07933 | -0.034 | -4.206
-10.5 | -0.31 | 0.07422 | -0.035 | -4.181
-10 | -0.287 | 0.06987 | -0.036 | -4.105
-9.5 | -0.263 | 0.06656 | -0.037 | -3.955
-9 | -0.384 | 0.05138 | -0.043 | -7.465
-8.5 | -0.393 | 0.0401 | -0.051 | -9.802
-8 | -0.441 | 0.00388 | -0.077 | -113.646
-7.5 | -0.397 | 0.00333 | -0.079 | -119.115
-7 | -0.344 | 0.00315 | -0.081 | -109.397
-6.5 | -0.289 | 0.00345 | -0.084 | -83.971
-6 | -0.233 | 0.00342 | -0.086 | -68.247
-5.5 | -0.176 | 0.00284 | -0.088 | -61.882
-5 | -0.118 | 0.00278 | -0.09 | -42.456
-4.5 | -0.059 | 0.00271 | -0.092 | -21.799
-4 | 0.001 | 0.00268 | -0.094 | 0.193
-3.5 | 0.06 | 0.0026 | -0.096 | 23.288
-3 | 0.121 | 0.00392 | -0.098 | 30.775
-2.5 | 0.181 | 0.00389 | -0.1 | 46.594
-2 | 0.242 | 0.00387 | -0.102 | 62.61
-1.5 | 0.303 | 0.00388 | -0.104 | 78.073
-1 | 0.364 | 0.0038 | -0.106 | 95.868
-0.5 | 0.426 | 0.00379 | -0.108 | 112.299
0 | 0.49 | 0.00378 | -0.11 | 129.777
0.5 | 0.551 | 0.00389 | -0.112 | 141.684
1 | 0.612 | 0.00375 | -0.114 | 163.114
1.5 | 0.673 | 0.00421 | -0.116 | 159.894
2 | 0.734 | 0.00392 | -0.118 | 187.255
2.5 | 0.794 | 0.00433 | -0.12 | 183.321
3 | 0.853 | 0.00421 | -0.122 | 202.796
3.5 | 0.912 | 0.00451 | -0.123 | 202.291
4 | 0.969 | 0.00466 | -0.125 | 208.164
4.5 | 1.026 | 0.00483 | -0.127 | 212.524
5 | 1.081 | 0.00503 | -0.129 | 214.928
5.5 | 1.134 | 0.00504 | -0.131 | 224.726
6 | 1.184 | 0.00544 | -0.132 | 217.581
6.5 | 1.231 | 0.00568 | -0.134 | 216.61
7 | 1.275 | 0.00588 | -0.136 | 216.956
7.5 | 1.308 | 0.00615 | -0.137 | 212.575
8 | 1.292 | 0.0069 | -0.139 | 187.348
8.5 | 1.192 | 0.00869 | -0.141 | 137.198
9 | 0.644 | 0.06607 | -0.076 | 9.751
9.5 | 0.669 | 0.06978 | -0.078 | 9.588
10 | 0.694 | 0.07644 | -0.079 | 9.076
10.5 | 0.718 | 0.08325 | -0.079 | 8.625
11 | 0.743 | 0.07518 | -0.08 | 9.881
11.5 | 0.767 | 0.0769 | -0.081 | 9.98
12 | 0.792 | 0.08149 | -0.083 | 9.719
12.5 | 0.817 | 0.08596 | -0.085 | 9.505

## 136. Re 16M Mach 0.50 (2)
BIGFOIL.COM POLAR EXPORT
goe11k
GOE 11K |  |  |  | Cl Max: | 1.2674 | at alpha= | 7.5 | deg
XFOIL ncrit=9 |  |  |  | L/D Max: | 138.652 | at alpha= | 6 | deg
Re: | 16000000 |  |  | Cd Min: | 0.23995 | at alpha= | -20 | deg
Mach: | 0.5 |  |  | Cl=0 at alpha= | -3.156 | deg
|  |  |  | @ Cl=0.1, Cd= | 0.0040286
|  |  |  | @ Cl=0.4, Cd= | 0.0063989
|  |  |  | @ Cl=0.6, Cd= | 0.0065525
alpha (deg) | Cl | Cd | Cm | Cl/Cd
-20 | -0.5857 | 0.23995 | -0.0301 | -2.4409
-19.5 | -0.5666 | 0.23139 | -0.0345 | -2.4487
-19 | -0.5478 | 0.22294 | -0.0388 | -2.4572
-18.5 | -0.5286 | 0.21495 | -0.0429 | -2.4592
-18 | -0.5101 | 0.20679 | -0.0471 | -2.4668
-17.5 | -0.4869 | 0.20151 | -0.0512 | -2.4163
-17 | -0.4694 | 0.19265 | -0.0553 | -2.4365
-16.5 | -0.4499 | 0.18525 | -0.0593 | -2.4286
-16 | -0.4485 | 0.17913 | -0.0573 | -2.5038
-15.5 | -0.4298 | 0.16868 | -0.0635 | -2.548
-15 | -0.4149 | 0.15808 | -0.0695 | -2.6246
-14.5 | -0.3978 | 0.14878 | -0.0754 | -2.6737
-13.5 | -0.3977 | 0.13638 | -0.0723 | -2.9161
-13 | -0.3922 | 0.12691 | -0.0766 | -3.0904
-12.5 | -0.3827 | 0.11871 | -0.0805 | -3.2238
-12 | -0.3812 | 0.10925 | -0.085 | -3.4892
-11.5 | -0.3794 | 0.10012 | -0.0899 | -3.7895
-11 | -0.3839 | 0.09014 | -0.0958 | -4.2589
-10.5 | -0.3852 | 0.08085 | -0.1021 | -4.7644
-10 | -0.3905 | 0.07102 | -0.1097 | -5.4985
-9.5 | -0.3919 | 0.06146 | -0.1186 | -6.3765
-9 | -0.3885 | 0.05179 | -0.1309 | -7.5014
-8.5 | -0.3992 | 0.0427 | -0.1394 | -9.3489
-8 | -0.4018 | 0.03188 | -0.1463 | -12.6035
-7.5 | -0.4033 | 0.02148 | -0.1472 | -18.7756
-7 | -0.4084 | 0.01152 | -0.1425 | -35.4514
-6.5 | -0.391 | 0.00689 | -0.1326 | -56.7489
-6 | -0.3365 | 0.00575 | -0.1261 | -58.5217
-5.5 | -0.2738 | 0.00527 | -0.1218 | -51.9545
-5 | -0.2167 | 0.00496 | -0.1171 | -43.6895
-4.5 | -0.1567 | 0.00467 | -0.1135 | -33.5546
-4 | -0.0978 | 0.00443 | -0.1102 | -22.0767
-3.5 | -0.0397 | 0.00421 | -0.1071 | -9.4299
-3 | 0.018 | 0.00405 | -0.1042 | 4.4444
-2.5 | 0.0755 | 0.00402 | -0.1016 | 18.7811
-2 | 0.1323 | 0.00404 | -0.099 | 32.7475
-1.5 | 0.1846 | 0.00416 | -0.0956 | 44.375
-1 | 0.2082 | 0.00524 | -0.0863 | 39.7328
-0.5 | 0.2574 | 0.00541 | -0.0825 | 47.5786
0 | 0.3025 | 0.00571 | -0.0778 | 52.9772
0.5 | 0.3472 | 0.00606 | -0.0731 | 57.2937
1 | 0.3946 | 0.00639 | -0.0689 | 61.7527
1.5 | 0.4492 | 0.00648 | -0.0662 | 69.321
2.5 | 0.555 | 0.00657 | -0.0599 | 84.4749
3 | 0.6064 | 0.00655 | -0.0563 | 92.5802
3.5 | 0.6573 | 0.00658 | -0.0524 | 99.8936
4 | 0.7069 | 0.00653 | -0.048 | 108.2542
4.5 | 0.7444 | 0.00623 | -0.0409 | 119.4864
5 | 0.9217 | 0.00685 | -0.064 | 134.5547
5.5 | 1.024 | 0.00744 | -0.0693 | 137.6344
6 | 1.1106 | 0.00801 | -0.0704 | 138.6517
6.5 | 1.1883 | 0.00877 | -0.0685 | 135.496
7 | 1.2484 | 0.01133 | -0.0625 | 110.1853
7.5 | 1.2674 | 0.01957 | -0.0532 | 64.7624
8 | 1.239 | 0.02662 | -0.0375 | 46.544
8.5 | 1.1937 | 0.03134 | -0.0193 | 38.0887
9 | 1.1495 | 0.03742 | -0.0056 | 30.7189
9.5 | 1.1063 | 0.04418 | 0.0037 | 25.0407
10 | 1.0631 | 0.05227 | 0.0082 | 20.3386
10.5 | 1.0227 | 0.06247 | 0.0065 | 16.3711
11 | 0.9965 | 0.07515 | -0.0018 | 13.2601
11.5 | 0.9833 | 0.09057 | -0.0133 | 10.8568
12 | 0.9677 | 0.10231 | -0.0193 | 9.4585
12.5 | 0.9462 | 0.11483 | -0.0255 | 8.24

## 137. Re 18M Mach 0.00 (1)
BIGFOIL.COM POLAR EXPORT
goe11k
GOE 11K |  |  |  | Cl Max: | 1.367 | at alpha= | 11.5 | deg
JavaFoil+Calcfoil stall+Eppler ext transition |  |  |  | L/D Max: | 219.043 | at alpha= | 8 | deg
Re: | 18000000 |  |  | Cd Min: | 0.00293 | at alpha= | -4.5 | deg
Mach: | 0 |  |  | Cl=0 at alpha= | -4 | deg
|  |  |  | @ Cl=0.1, Cd= | 0.0039233
|  |  |  | @ Cl=0.4, Cd= | 0.0035088
|  |  |  | @ Cl=0.6, Cd= | 0.0040281
alpha (deg) | Cl | Cd | Cm | Cl/Cd
-16 | -0.575 | 0.10306 | -0.022 | -5.583
-15.5 | -0.583 | 0.09708 | -0.023 | -6.008
-15 | -0.59 | 0.08996 | -0.025 | -6.556
-14.5 | -0.592 | 0.08509 | -0.026 | -6.963
-14 | -0.593 | 0.07944 | -0.028 | -7.464
-13.5 | -0.59 | 0.0749 | -0.029 | -7.872
-13 | -0.583 | 0.06933 | -0.031 | -8.412
-12.5 | -0.575 | 0.06311 | -0.033 | -9.119
-12 | -0.565 | 0.05673 | -0.036 | -9.953
-11.5 | -0.553 | 0.04823 | -0.039 | -11.468
-11 | -0.62 | 0.0076 | -0.055 | -81.632
-10.5 | -0.596 | 0.00652 | -0.057 | -91.546
-10 | -0.564 | 0.00474 | -0.059 | -119.14
-9.5 | -0.528 | 0.00437 | -0.061 | -120.862
-9 | -0.488 | 0.00382 | -0.063 | -127.779
-8.5 | -0.445 | 0.0046 | -0.065 | -96.901
-8 | -0.401 | 0.00379 | -0.067 | -105.808
-7.5 | -0.354 | 0.00338 | -0.069 | -104.741
-7 | -0.305 | 0.00335 | -0.071 | -91.033
-6.5 | -0.255 | 0.00321 | -0.072 | -79.62
-6 | -0.205 | 0.00314 | -0.074 | -65.234
-5.5 | -0.154 | 0.00307 | -0.076 | -50.16
-5 | -0.103 | 0.00301 | -0.078 | -34.188
-4.5 | -0.051 | 0.00293 | -0.08 | -17.557
-4 | 0 | 0.00327 | -0.082 | 0.138
-3.5 | 0.053 | 0.00339 | -0.083 | 15.52
-3 | 0.105 | 0.00398 | -0.085 | 26.357
-2.5 | 0.157 | 0.00394 | -0.087 | 39.952
-2 | 0.21 | 0.00469 | -0.089 | 44.76
-1.5 | 0.263 | 0.00394 | -0.09 | 66.697
-1 | 0.316 | 0.0039 | -0.092 | 81.047
-0.5 | 0.369 | 0.00347 | -0.094 | 106.373
0 | 0.425 | 0.00354 | -0.096 | 119.804
0.5 | 0.478 | 0.00394 | -0.097 | 121.374
1 | 0.531 | 0.00426 | -0.099 | 124.538
1.5 | 0.584 | 0.00401 | -0.101 | 145.413
2 | 0.637 | 0.00407 | -0.102 | 156.565
2.5 | 0.689 | 0.0044 | -0.104 | 156.82
3 | 0.742 | 0.00423 | -0.105 | 175.399
3.5 | 0.794 | 0.00456 | -0.107 | 174.099
4 | 0.846 | 0.00439 | -0.109 | 192.421
4.5 | 0.897 | 0.00468 | -0.11 | 191.726
5 | 0.948 | 0.00479 | -0.112 | 198.03
5.5 | 0.998 | 0.00488 | -0.113 | 204.446
6 | 1.048 | 0.00509 | -0.115 | 206.06
6.5 | 1.097 | 0.00511 | -0.116 | 214.641
7 | 1.145 | 0.00536 | -0.118 | 213.589
7.5 | 1.192 | 0.0056 | -0.119 | 212.8
8 | 1.23 | 0.00562 | -0.12 | 219.043
8.5 | 1.265 | 0.006 | -0.122 | 210.918
9 | 1.295 | 0.00642 | -0.123 | 201.705
9.5 | 1.321 | 0.00677 | -0.125 | 194.943
10 | 1.341 | 0.00722 | -0.126 | 185.732
10.5 | 1.355 | 0.00799 | -0.127 | 169.707
11 | 1.364 | 0.0084 | -0.128 | 162.412
11.5 | 1.367 | 0.00865 | -0.13 | 158.121
12 | 1.364 | 0.00926 | -0.131 | 147.343
12.5 | 1.356 | 0.01016 | -0.132 | 133.426
13 | 1.342 | 0.01057 | -0.133 | 126.894
13.5 | 1.322 | 0.01141 | -0.134 | 115.943
14 | 1.206 | 0.02867 | -0.124 | 42.049
14.5 | 1.192 | 0.02707 | -0.127 | 44.026
15 | 1.036 | 0.08 | -0.098 | 12.951
15.5 | 1.004 | 0.08606 | -0.097 | 11.664
16 | 0.965 | 0.09606 | -0.093 | 10.046
16.5 | 0.927 | 0.10749 | -0.089 | 8.622

## 138. Re 18M Mach 0.00 (2)
BIGFOIL.COM POLAR EXPORT
goe11k
GOE 11K |  |  |  | Cl Max: | 1.8685 | at alpha= | 17.5 | deg
XFOIL ncrit=9 |  |  |  | L/D Max: | 145.859 | at alpha= | 8 | deg
Re: | 18000000 |  |  | Cd Min: | 0.03883 | at alpha= | -20 | deg
Mach: | 0 |  |  | Cl=0 at alpha= | -3.4989 | deg
|  |  |  | @ Cl=0.1, Cd= | 0.0041388
|  |  |  | @ Cl=0.4, Cd= | 0.0062147
|  |  |  | @ Cl=0.6, Cd= | 0.0061624
alpha (deg) | Cl | Cd | Cm | Cl/Cd
-20 | -1.3798 | 0.03883 | -0.1235 | -35.5344
-19.5 | -1.4137 | 0.02984 | -0.1296 | -47.376
-19 | -1.4222 | 0.02567 | -0.1281 | -55.4032
-18.5 | -1.4066 | 0.02305 | -0.1262 | -61.0239
-18 | -1.4109 | 0.0216 | -0.1172 | -65.3194
-17.5 | -1.3841 | 0.01962 | -0.1147 | -70.5454
-17 | -1.3456 | 0.01835 | -0.1135 | -73.3297
-16.5 | -1.306 | 0.01695 | -0.1125 | -77.0501
-16 | -1.2641 | 0.01567 | -0.1115 | -80.6701
-15.5 | -1.2195 | 0.01464 | -0.1108 | -83.2992
-15 | -1.1729 | 0.01359 | -0.1104 | -86.3061
-14.5 | -1.1289 | 0.01269 | -0.1092 | -88.9598
-14 | -1.0849 | 0.01186 | -0.1077 | -91.4755
-13.5 | -1.0387 | 0.01116 | -0.1066 | -93.0735
-12.5 | -0.9438 | 0.0095 | -0.1048 | -99.3474
-12 | -0.8931 | 0.00879 | -0.1044 | -101.6041
-11.5 | -0.8378 | 0.00823 | -0.105 | -101.7983
-10.5 | -0.7288 | 0.00734 | -0.1055 | -99.2916
-10 | -0.6816 | 0.00696 | -0.104 | -97.931
-9.5 | -0.6225 | 0.00658 | -0.1052 | -94.6049
-8 | -0.4438 | 0.00557 | -0.1089 | -79.6768
-7.5 | -0.3989 | 0.00538 | -0.1066 | -74.145
-7 | -0.3518 | 0.00516 | -0.1047 | -68.1783
-6.5 | -0.3029 | 0.00497 | -0.1033 | -60.9457
-6 | -0.2538 | 0.00476 | -0.1019 | -53.3193
-5.5 | -0.2022 | 0.00458 | -0.1011 | -44.1485
-5 | -0.1525 | 0.0044 | -0.0997 | -34.6591
-4.5 | -0.1016 | 0.00424 | -0.0987 | -23.9623
-4 | -0.0507 | 0.00407 | -0.0976 | -12.457
-3.5 | -0.0001 | 0.00395 | -0.0965 | -0.025316
-3 | 0.0469 | 0.00401 | -0.0945 | 11.6958
-2.5 | 0.0944 | 0.00409 | -0.0926 | 23.0807
-2 | 0.1334 | 0.00443 | -0.0888 | 30.1129
-1.5 | 0.1638 | 0.00518 | -0.0833 | 31.6216
-1 | 0.2122 | 0.00531 | -0.0816 | 39.9623
-0.5 | 0.2598 | 0.00548 | -0.0799 | 47.4088
0.5 | 0.3511 | 0.006 | -0.0754 | 58.5167
1 | 0.3974 | 0.00621 | -0.0733 | 63.9936
1.5 | 0.4467 | 0.0063 | -0.0719 | 70.9048
2 | 0.4943 | 0.00626 | -0.0701 | 78.9617
2.5 | 0.5422 | 0.00622 | -0.0685 | 87.1704
3 | 0.5889 | 0.00616 | -0.0665 | 95.6006
3.5 | 0.6346 | 0.00617 | -0.0644 | 102.8525
4 | 0.6757 | 0.00601 | -0.0612 | 112.4293
4.5 | 0.7139 | 0.00596 | -0.0574 | 119.7819
5 | 0.7419 | 0.00591 | -0.0511 | 125.533
5.5 | 0.8846 | 0.00631 | -0.0723 | 140.1902
6 | 0.934 | 0.00664 | -0.0711 | 140.6627
6.5 | 0.9968 | 0.00696 | -0.0731 | 143.2184
7 | 1.0614 | 0.00734 | -0.0755 | 144.6049
7.5 | 1.123 | 0.00772 | -0.0773 | 145.4663
8 | 1.18 | 0.00809 | -0.0781 | 145.8591
8.5 | 1.2328 | 0.00849 | -0.0779 | 145.2061
9.5 | 1.3372 | 0.00934 | -0.0773 | 143.1692
10 | 1.3864 | 0.00976 | -0.0764 | 142.0492
10.5 | 1.4332 | 0.01024 | -0.075 | 139.9609
11 | 1.4797 | 0.01071 | -0.0735 | 138.1606
12.5 | 1.5878 | 0.01247 | -0.0626 | 127.3296
13 | 1.6205 | 0.01304 | -0.0584 | 124.2715
13.5 | 1.6535 | 0.01363 | -0.0543 | 121.3133
14 | 1.6871 | 0.01427 | -0.0506 | 118.227
14.5 | 1.7184 | 0.01494 | -0.0465 | 115.0201
15 | 1.7488 | 0.01568 | -0.0424 | 111.5306
15.5 | 1.7752 | 0.01649 | -0.0376 | 107.6531
16 | 1.7999 | 0.01737 | -0.0326 | 103.6212
16.5 | 1.8254 | 0.0184 | -0.0282 | 99.2065
17 | 1.848 | 0.01963 | -0.0236 | 94.1416
17.5 | 1.8685 | 0.021 | -0.019 | 88.9762

## 139. Re 18M Mach 0.10 (1)
BIGFOIL.COM POLAR EXPORT
goe11k
GOE 11K |  |  |  | Cl Max: | 1.36 | at alpha= | 11 | deg
JavaFoil+Calcfoil stall+Eppler ext transition |  |  |  | L/D Max: | 216.937 | at alpha= | 8 | deg
Re: | 18000000 |  |  | Cd Min: | 0.00298 | at alpha= | -4.5 | deg
Mach: | 0.1 |  |  | Cl=0 at alpha= | -4 | deg
|  |  |  | @ Cl=0.1, Cd= | 0.0039433
|  |  |  | @ Cl=0.4, Cd= | 0.0034259
|  |  |  | @ Cl=0.6, Cd= | 0.0039994
alpha (deg) | Cl | Cd | Cm | Cl/Cd
-16 | -0.554 | 0.10527 | -0.021 | -5.26
-15.5 | -0.564 | 0.09947 | -0.023 | -5.675
-15 | -0.573 | 0.09285 | -0.024 | -6.173
-14.5 | -0.579 | 0.08653 | -0.026 | -6.692
-14 | -0.582 | 0.08092 | -0.027 | -7.191
-13.5 | -0.582 | 0.07532 | -0.029 | -7.722
-13 | -0.577 | 0.07033 | -0.031 | -8.201
-12.5 | -0.573 | 0.06177 | -0.034 | -9.274
-12 | -0.561 | 0.0582 | -0.036 | -9.631
-11.5 | -0.548 | 0.05109 | -0.038 | -10.73
-11 | -0.615 | 0.00836 | -0.055 | -73.477
-10.5 | -0.595 | 0.00678 | -0.058 | -87.659
-10 | -0.565 | 0.00482 | -0.06 | -117.181
-9.5 | -0.529 | 0.00438 | -0.062 | -120.758
-9 | -0.49 | 0.00385 | -0.064 | -127.198
-8.5 | -0.447 | 0.00467 | -0.065 | -95.793
-8 | -0.403 | 0.00375 | -0.067 | -107.306
-7.5 | -0.356 | 0.00344 | -0.069 | -103.484
-7 | -0.306 | 0.0033 | -0.071 | -92.923
-6.5 | -0.256 | 0.00324 | -0.073 | -79.079
-6 | -0.206 | 0.00317 | -0.075 | -64.868
-5.5 | -0.155 | 0.0031 | -0.077 | -50.019
-5 | -0.103 | 0.00306 | -0.078 | -33.774
-4.5 | -0.052 | 0.00298 | -0.08 | -17.326
-4 | 0 | 0.00329 | -0.082 | 0.137
-3.5 | 0.053 | 0.00341 | -0.084 | 15.487
-3 | 0.105 | 0.004 | -0.085 | 26.337
-2.5 | 0.158 | 0.004 | -0.087 | 39.497
-2 | 0.211 | 0.00469 | -0.089 | 45.049
-1.5 | 0.264 | 0.00389 | -0.091 | 68.007
-1 | 0.317 | 0.00392 | -0.092 | 81.028
-0.5 | 0.371 | 0.0034 | -0.094 | 109.079
0 | 0.427 | 0.00345 | -0.096 | 123.609
0.5 | 0.48 | 0.00388 | -0.098 | 123.614
1 | 0.533 | 0.00427 | -0.099 | 125.022
1.5 | 0.587 | 0.00397 | -0.101 | 147.939
2 | 0.64 | 0.00409 | -0.103 | 156.584
2.5 | 0.693 | 0.0044 | -0.104 | 157.507
3 | 0.745 | 0.00425 | -0.106 | 175.247
3.5 | 0.798 | 0.00454 | -0.107 | 175.594
4 | 0.85 | 0.00439 | -0.109 | 193.338
4.5 | 0.901 | 0.00455 | -0.111 | 198.031
5 | 0.952 | 0.00478 | -0.112 | 199.11
5.5 | 1.003 | 0.00495 | -0.114 | 202.486
6 | 1.053 | 0.00505 | -0.115 | 208.469
6.5 | 1.102 | 0.00521 | -0.117 | 211.47
7 | 1.15 | 0.00543 | -0.118 | 211.774
7.5 | 1.197 | 0.00556 | -0.12 | 215.265
8 | 1.235 | 0.00569 | -0.121 | 216.937
8.5 | 1.269 | 0.00602 | -0.122 | 210.812
9 | 1.299 | 0.00642 | -0.124 | 202.171
9.5 | 1.323 | 0.00688 | -0.125 | 192.176
10 | 1.341 | 0.01006 | -0.127 | 133.272
10.5 | 1.354 | 0.0081 | -0.128 | 167.222
11 | 1.36 | 0.00825 | -0.129 | 164.855
11.5 | 1.36 | 0.00875 | -0.13 | 155.451
12 | 1.354 | 0.00945 | -0.132 | 143.358
12.5 | 1.342 | 0.01043 | -0.133 | 128.613
13 | 1.323 | 0.01089 | -0.134 | 121.523
13.5 | 1.276 | 0.0167 | -0.133 | 76.435
14 | 1.088 | 0.06069 | -0.106 | 17.919
14.5 | 1.066 | 0.06035 | -0.108 | 17.66
15 | 1 | 0.08229 | -0.097 | 12.157
15.5 | 0.959 | 0.09282 | -0.093 | 10.333
16 | 0.917 | 0.10284 | -0.088 | 8.919

## 140. Re 18M Mach 0.10 (2)
BIGFOIL.COM POLAR EXPORT
goe11k
GOE 11K |  |  |  | Cl Max: | 0.7429 | at alpha= | 5 | deg
XFOIL ncrit=9 |  |  |  | L/D Max: | 125.278 | at alpha= | 5 | deg
Re: | 18000000 |  |  | Cd Min: | 0.19316 | at alpha= | -20 | deg
Mach: | 0.1 |  |  | Cl=0 at alpha= | -3.4916 | deg
|  |  |  | @ Cl=0.1, Cd= | 0.0041334
|  |  |  | @ Cl=0.4, Cd= | 0.0062231
|  |  |  | @ Cl=0.6, Cd= | 0.0061417
alpha (deg) | Cl | Cd | Cm | Cl/Cd
-20 | -0.6085 | 0.19316 | -0.0289 | -3.1502
-18.5 | -1.3608 | 0.02888 | -0.1338 | -47.1191
-18 | -1.3527 | 0.02543 | -0.1328 | -53.1931
-17.5 | -1.3756 | 0.02286 | -0.122 | -60.175
-17 | -1.3447 | 0.02097 | -0.1199 | -64.1249
-16.5 | -1.3108 | 0.01899 | -0.118 | -69.0258
-16 | -1.2719 | 0.01727 | -0.1166 | -73.6479
-15.5 | -1.2285 | 0.01596 | -0.1154 | -76.9737
-15 | -1.1834 | 0.01464 | -0.1145 | -80.8333
-14.5 | -1.1382 | 0.01351 | -0.1132 | -84.2487
-14 | -1.0945 | 0.01253 | -0.1114 | -87.3504
-13.5 | -1.0482 | 0.01172 | -0.1099 | -89.4369
-12.5 | -0.9509 | 0.01013 | -0.1077 | -93.8697
-12 | -0.9015 | 0.00917 | -0.1068 | -98.3097
-11.5 | -0.8465 | 0.00846 | -0.107 | -100.0591
-10.5 | -0.7362 | 0.00747 | -0.1071 | -98.5542
-10 | -0.6882 | 0.00706 | -0.1054 | -97.4788
-9.5 | -0.6285 | 0.00667 | -0.1064 | -94.2279
-9 | -0.5535 | 0.00614 | -0.1111 | -90.1466
-7.5 | -0.4023 | 0.00543 | -0.1075 | -74.0884
-7 | -0.3547 | 0.0052 | -0.1056 | -68.2115
-6.5 | -0.3056 | 0.00499 | -0.1041 | -61.2425
-6 | -0.256 | 0.00479 | -0.1026 | -53.4447
-5.5 | -0.2041 | 0.0046 | -0.1017 | -44.3696
-5 | -0.1541 | 0.00441 | -0.1003 | -34.9433
-4.5 | -0.1028 | 0.00425 | -0.0992 | -24.1882
-4 | -0.0517 | 0.00407 | -0.0981 | -12.7027
-3.5 | -0.0008 | 0.00396 | -0.097 | -0.20202
-2.5 | 0.0944 | 0.00409 | -0.093 | 23.0807
-2 | 0.1344 | 0.0044 | -0.0894 | 30.5455
-1.5 | 0.164 | 0.00517 | -0.0836 | 31.7215
-1 | 0.2125 | 0.00531 | -0.0819 | 40.0188
-0.5 | 0.2602 | 0.00548 | -0.0801 | 47.4818
0.5 | 0.3517 | 0.00601 | -0.0755 | 58.5191
1 | 0.3983 | 0.00622 | -0.0734 | 64.0354
1.5 | 0.4478 | 0.00631 | -0.072 | 70.9667
2 | 0.4955 | 0.00627 | -0.0701 | 79.0271
2.5 | 0.5437 | 0.00623 | -0.0684 | 87.2713
4 | 0.6776 | 0.00602 | -0.061 | 112.5581
4.5 | 0.7143 | 0.00596 | -0.0567 | 119.849
5 | 0.7429 | 0.00593 | -0.0505 | 125.2782

## 141. Re 18M Mach 0.25 (1)
BIGFOIL.COM POLAR EXPORT
goe11k
GOE 11K |  |  |  | Cl Max: | 1.335 | at alpha= | 10 | deg
JavaFoil+Calcfoil stall+Eppler ext transition |  |  |  | L/D Max: | 217.207 | at alpha= | 8 | deg
Re: | 18000000 |  |  | Cd Min: | 0.00285 | at alpha= | -4.5 | deg
Mach: | 0.25 |  |  | Cl=0 at alpha= | -4 | deg
|  |  |  | @ Cl=0.1, Cd= | 0.0039222
|  |  |  | @ Cl=0.4, Cd= | 0.0034133
|  |  |  | @ Cl=0.6, Cd= | 0.004022
alpha (deg) | Cl | Cd | Cm | Cl/Cd
-15 | -0.436 | 0.10453 | -0.023 | -4.174
-14.5 | -0.465 | 0.09685 | -0.024 | -4.806
-14 | -0.489 | 0.08986 | -0.025 | -5.444
-13.5 | -0.508 | 0.08371 | -0.027 | -6.066
-13 | -0.521 | 0.07716 | -0.029 | -6.752
-12.5 | -0.528 | 0.07064 | -0.031 | -7.476
-12 | -0.53 | 0.06412 | -0.034 | -8.262
-11.5 | -0.523 | 0.05972 | -0.035 | -8.764
-11 | -0.515 | 0.05255 | -0.039 | -9.809
-10.5 | -0.504 | 0.04395 | -0.043 | -11.478
-10 | -0.562 | 0.0073 | -0.061 | -76.988
-9.5 | -0.535 | 0.00453 | -0.063 | -117.968
-9 | -0.497 | 0.00551 | -0.065 | -90.289
-8.5 | -0.456 | 0.00367 | -0.067 | -124.335
-8 | -0.412 | 0.00374 | -0.069 | -110.253
-7.5 | -0.364 | 0.00343 | -0.071 | -106.226
-7 | -0.314 | 0.00327 | -0.073 | -96.114
-6.5 | -0.263 | 0.00325 | -0.075 | -80.895
-6 | -0.211 | 0.00317 | -0.077 | -66.618
-5.5 | -0.159 | 0.003 | -0.079 | -53.008
-5 | -0.106 | 0.00294 | -0.08 | -36.173
-4.5 | -0.053 | 0.00285 | -0.082 | -18.611
-4 | 0 | 0.00331 | -0.084 | 0.14
-3.5 | 0.054 | 0.00336 | -0.086 | 16.141
-3 | 0.108 | 0.00402 | -0.088 | 26.956
-2.5 | 0.162 | 0.00396 | -0.09 | 40.988
-2 | 0.217 | 0.00468 | -0.091 | 46.299
-1.5 | 0.271 | 0.00386 | -0.093 | 70.408
-1 | 0.326 | 0.00394 | -0.095 | 82.688
-0.5 | 0.381 | 0.00339 | -0.097 | 112.361
0 | 0.438 | 0.00346 | -0.099 | 126.851
0.5 | 0.493 | 0.00392 | -0.1 | 125.965
1 | 0.548 | 0.00423 | -0.102 | 129.458
1.5 | 0.603 | 0.00401 | -0.104 | 150.127
2 | 0.657 | 0.00402 | -0.106 | 163.535
2.5 | 0.712 | 0.00438 | -0.107 | 162.551
3 | 0.765 | 0.00421 | -0.109 | 181.72
3.5 | 0.819 | 0.00455 | -0.11 | 179.975
4 | 0.872 | 0.00447 | -0.112 | 194.943
4.5 | 0.925 | 0.00472 | -0.114 | 196.058
5 | 0.977 | 0.00489 | -0.115 | 199.776
5.5 | 1.028 | 0.00502 | -0.117 | 204.917
6 | 1.079 | 0.00506 | -0.118 | 213.312
6.5 | 1.129 | 0.00529 | -0.12 | 213.321
7 | 1.177 | 0.00551 | -0.121 | 213.78
7.5 | 1.224 | 0.00565 | -0.123 | 216.467
8 | 1.259 | 0.0058 | -0.124 | 217.207
8.5 | 1.289 | 0.00893 | -0.126 | 144.419
9 | 1.313 | 0.00666 | -0.127 | 196.965
9.5 | 1.328 | 0.01009 | -0.129 | 131.608
10 | 1.335 | 0.00756 | -0.13 | 176.577
10.5 | 1.333 | 0.00895 | -0.131 | 148.878
11 | 1.32 | 0.00911 | -0.133 | 144.859
11.5 | 1.297 | 0.0098 | -0.134 | 132.268
12 | 1.262 | 0.01099 | -0.135 | 114.833
12.5 | 1.16 | 0.02119 | -0.129 | 54.756
13 | 0.972 | 0.06717 | -0.098 | 14.463
13.5 | 0.899 | 0.08279 | -0.087 | 10.856
14 | 0.835 | 0.0925 | -0.084 | 9.025
14.5 | 0.766 | 0.09993 | -0.082 | 7.665
15 | 0.692 | 0.1097 | -0.078 | 6.306

## 142. Re 18M Mach 0.25 (2)
BIGFOIL.COM POLAR EXPORT
goe11k
GOE 11K |  |  |  | Cl Max: | 0.7506 | at alpha= | 5 | deg
XFOIL ncrit=9 |  |  |  | L/D Max: | 124.892 | at alpha= | 5 | deg
Re: | 18000000 |  |  | Cd Min: | 0.18266 | at alpha= | -18 | deg
Mach: | 0.25 |  |  | Cl=0 at alpha= | -3.4495 | deg
|  |  |  | @ Cl=0.1, Cd= | 0.0040771
|  |  |  | @ Cl=0.4, Cd= | 0.0062393
|  |  |  | @ Cl=0.6, Cd= | 0.00622
alpha (deg) | Cl | Cd | Cm | Cl/Cd
-18 | -0.5194 | 0.18266 | -0.0428 | -2.8435
-17.5 | -0.5402 | 0.16494 | -0.0494 | -3.2751
-17 | -0.5213 | 0.16031 | -0.0522 | -3.2518
-16.5 | -0.536 | 0.14667 | -0.0582 | -3.6545
-16 | -0.5558 | 0.13271 | -0.0651 | -4.1881
-15.5 | -0.5449 | 0.12578 | -0.0691 | -4.3322
-15 | -0.5748 | 0.1106 | -0.078 | -5.1971
-14.5 | -0.6041 | 0.09644 | -0.0871 | -6.264
-13.5 | -0.8961 | 0.03862 | -0.1328 | -23.203
-13 | -1.0086 | 0.01839 | -0.1307 | -54.845
-12.5 | -0.9801 | 0.01513 | -0.1261 | -64.7786
-12 | -0.9394 | 0.01269 | -0.1227 | -74.0268
-11.5 | -0.8904 | 0.01078 | -0.1201 | -82.5974
-11 | -0.8317 | 0.0095 | -0.1191 | -87.5474
-10.5 | -0.7757 | 0.00852 | -0.1175 | -91.0446
-10 | -0.7256 | 0.00783 | -0.1145 | -92.6692
-9.5 | -0.6631 | 0.00725 | -0.1143 | -91.4621
-9 | -0.5994 | 0.00675 | -0.1145 | -88.8
-8.5 | -0.5175 | 0.00619 | -0.119 | -83.6026
-8 | -0.4708 | 0.00587 | -0.1157 | -80.2044
-7.5 | -0.4227 | 0.00564 | -0.1127 | -74.9468
-7 | -0.3715 | 0.00542 | -0.1105 | -68.5424
-6.5 | -0.3209 | 0.00511 | -0.1083 | -62.7984
-6 | -0.2691 | 0.00492 | -0.1065 | -54.6951
-5.5 | -0.2155 | 0.00467 | -0.1051 | -46.1456
-5 | -0.1628 | 0.0045 | -0.1036 | -36.1778
-4.5 | -0.1098 | 0.00432 | -0.1022 | -25.4167
-4 | -0.0572 | 0.00411 | -0.1008 | -13.9173
-3.5 | -0.005 | 0.00397 | -0.0993 | -1.2594
-3 | 0.0445 | 0.004 | -0.0973 | 11.125
-2.5 | 0.0946 | 0.00405 | -0.0954 | 23.358
-2 | 0.1385 | 0.00427 | -0.0922 | 32.4356
-1.5 | 0.1644 | 0.00516 | -0.0851 | 31.8605
-1 | 0.2134 | 0.00532 | -0.0831 | 40.1128
-0.5 | 0.2623 | 0.00548 | -0.0811 | 47.865
0 | 0.308 | 0.00577 | -0.0784 | 53.3795
0.5 | 0.3549 | 0.00602 | -0.076 | 58.9535
1 | 0.4022 | 0.00625 | -0.0736 | 64.352
1.5 | 0.453 | 0.00634 | -0.072 | 71.4511
2 | 0.5018 | 0.0063 | -0.07 | 79.6508
2.5 | 0.5513 | 0.00628 | -0.0681 | 87.7866
3 | 0.5987 | 0.00622 | -0.0657 | 96.254
3.5 | 0.6442 | 0.00622 | -0.0629 | 103.5691
4.5 | 0.7175 | 0.00599 | -0.0531 | 119.783
5 | 0.7506 | 0.00601 | -0.0474 | 124.8918

## 143. Re 18M Mach 0.50 (1)
BIGFOIL.COM POLAR EXPORT
goe11k
GOE 11K |  |  |  | Cl Max: | 1.308 | at alpha= | 7.5 | deg
JavaFoil+Calcfoil stall+Eppler ext transition |  |  |  | L/D Max: | 227.921 | at alpha= | 5.5 | deg
Re: | 18000000 |  |  | Cd Min: | 0.00263 | at alpha= | -4 | deg
Mach: | 0.5 |  |  | Cl=0 at alpha= | -4.0083 | deg
|  |  |  | @ Cl=0.1, Cd= | 0.0035846
|  |  |  | @ Cl=0.4, Cd= | 0.0037342
|  |  |  | @ Cl=0.6, Cd= | 0.0037236
alpha (deg) | Cl | Cd | Cm | Cl/Cd
-20 | -0.74 | 0.15792 | -0.016 | -4.685
-19.5 | -0.719 | 0.14733 | -0.017 | -4.88
-19 | -0.698 | 0.13662 | -0.019 | -5.11
-18.5 | -0.677 | 0.12901 | -0.02 | -5.245
-18 | -0.655 | 0.12362 | -0.022 | -5.298
-17.5 | -0.633 | 0.11825 | -0.023 | -5.35
-17 | -0.61 | 0.11493 | -0.024 | -5.308
-16.5 | -0.587 | 0.11048 | -0.025 | -5.316
-16 | -0.564 | 0.10755 | -0.026 | -5.243
-15.5 | -0.54 | 0.10454 | -0.026 | -5.166
-15 | -0.516 | 0.10062 | -0.026 | -5.133
-14.5 | -0.494 | 0.0976 | -0.027 | -5.062
-14 | -0.471 | 0.09332 | -0.028 | -5.052
-13.5 | -0.449 | 0.08899 | -0.029 | -5.042
-13 | -0.426 | 0.08656 | -0.03 | -4.921
-12.5 | -0.403 | 0.08277 | -0.031 | -4.87
-12 | -0.38 | 0.08006 | -0.032 | -4.747
-11.5 | -0.357 | 0.08715 | -0.033 | -4.094
-11 | -0.334 | 0.07906 | -0.035 | -4.221
-10.5 | -0.31 | 0.0735 | -0.035 | -4.223
-10 | -0.287 | 0.0707 | -0.036 | -4.058
-9.5 | -0.263 | 0.06574 | -0.037 | -4.005
-9 | -0.384 | 0.05111 | -0.043 | -7.506
-8.5 | -0.395 | 0.03875 | -0.053 | -10.19
-8 | -0.441 | 0.0035 | -0.077 | -126.083
-7.5 | -0.397 | 0.00367 | -0.079 | -108.365
-7 | -0.344 | 0.00312 | -0.081 | -110.423
-6.5 | -0.289 | 0.00343 | -0.084 | -84.282
-6 | -0.233 | 0.00288 | -0.086 | -80.982
-5.5 | -0.176 | 0.00283 | -0.088 | -62.145
-5 | -0.118 | 0.00275 | -0.09 | -42.89
-4.5 | -0.059 | 0.00267 | -0.092 | -22.072
-4 | 0.001 | 0.00263 | -0.094 | 0.196
-3.5 | 0.06 | 0.00306 | -0.096 | 19.78
-3 | 0.121 | 0.00386 | -0.098 | 31.267
-2.5 | 0.181 | 0.00384 | -0.1 | 47.162
-2 | 0.242 | 0.0038 | -0.102 | 63.656
-1.5 | 0.303 | 0.00376 | -0.104 | 80.501
-1 | 0.364 | 0.00374 | -0.106 | 97.274
-0.5 | 0.426 | 0.00373 | -0.108 | 114.164
0 | 0.49 | 0.00318 | -0.11 | 154.021
0.5 | 0.551 | 0.00382 | -0.112 | 144.304
1 | 0.612 | 0.0037 | -0.114 | 165.652
1.5 | 0.673 | 0.00417 | -0.116 | 161.264
2 | 0.734 | 0.00389 | -0.118 | 188.759
2.5 | 0.794 | 0.00402 | -0.12 | 197.68
3 | 0.853 | 0.00636 | -0.121 | 134.109
3.5 | 0.912 | 0.00449 | -0.123 | 203.1
4 | 0.969 | 0.00461 | -0.125 | 210.209
4.5 | 1.026 | 0.00476 | -0.127 | 215.571
5 | 1.081 | 0.00497 | -0.129 | 217.499
5.5 | 1.134 | 0.00497 | -0.131 | 227.921
6 | 1.184 | 0.00536 | -0.132 | 220.92
6.5 | 1.231 | 0.00559 | -0.134 | 220.214
7 | 1.275 | 0.00578 | -0.136 | 220.669
7.5 | 1.308 | 0.00608 | -0.137 | 215.266
8 | 1.292 | 0.00692 | -0.139 | 186.892
8.5 | 1.192 | 0.00855 | -0.141 | 139.385
9 | 0.644 | 0.06503 | -0.076 | 9.906
9.5 | 0.669 | 0.06929 | -0.078 | 9.658
10 | 0.694 | 0.07478 | -0.079 | 9.279
10.5 | 0.718 | 0.08366 | -0.079 | 8.583
11 | 0.743 | 0.07363 | -0.08 | 10.089
11.5 | 0.768 | 0.07627 | -0.082 | 10.063
12 | 0.792 | 0.0809 | -0.083 | 9.791
12.5 | 0.818 | 0.08451 | -0.086 | 9.68

## 144. Re 18M Mach 0.50 (2)
BIGFOIL.COM POLAR EXPORT
goe11k
GOE 11K |  |  |  | Cl Max: | 1.0934 | at alpha= | 6 | deg
XFOIL ncrit=9 |  |  |  | L/D Max: | 140.902 | at alpha= | 6 | deg
Re: | 18000000 |  |  | Cd Min: | 0.00776 | at alpha= | 6 | deg
Mach: | 0.5 |  |  | Cl=0 at alpha= | -99 | deg
|  |  |  | @ Cl=0.1, Cd= | 0.0057
|  |  |  | @ Cl=0.4, Cd= | 0.0062851
|  |  |  | @ Cl=0.6, Cd= | 0.0064743
alpha (deg) | Cl | Cd | Cm | Cl/Cd
0 | 0.3018 | 0.0057 | -0.0777 | 52.9474
0.5 | 0.3479 | 0.00601 | -0.0733 | 57.8869
1 | 0.3969 | 0.00628 | -0.0694 | 63.2006
1.5 | 0.4516 | 0.00637 | -0.0668 | 70.8948
2 | 0.5062 | 0.00645 | -0.064 | 78.4806
2.5 | 0.558 | 0.00645 | -0.0605 | 86.5116
3 | 0.6099 | 0.00648 | -0.057 | 94.1204
3.5 | 0.6618 | 0.00653 | -0.0533 | 101.3476
4 | 0.7128 | 0.00652 | -0.0492 | 109.3252
4.5 | 0.752 | 0.0064 | -0.0424 | 117.5
6 | 1.0934 | 0.00776 | -0.0668 | 140.9021

## 145. Re 20M Mach 0.00 (1)
BIGFOIL.COM POLAR EXPORT
goe11k
GOE 11K |  |  |  | Cl Max: | 1.367 | at alpha= | 11.5 | deg
JavaFoil+Calcfoil stall+Eppler ext transition |  |  |  | L/D Max: | 222.31 | at alpha= | 7.5 | deg
Re: | 20000000 |  |  | Cd Min: | 0.00294 | at alpha= | -5 | deg
Mach: | 0 |  |  | Cl=0 at alpha= | -4 | deg
|  |  |  | @ Cl=0.1, Cd= | 0.0038529
|  |  |  | @ Cl=0.4, Cd= | 0.0034932
|  |  |  | @ Cl=0.6, Cd= | 0.0039723
alpha (deg) | Cl | Cd | Cm | Cl/Cd
-16 | -0.575 | 0.10346 | -0.021 | -5.559
-15.5 | -0.583 | 0.09659 | -0.023 | -6.041
-15 | -0.59 | 0.08956 | -0.025 | -6.588
-14.5 | -0.593 | 0.08487 | -0.026 | -6.983
-14 | -0.593 | 0.07929 | -0.028 | -7.481
-13.5 | -0.59 | 0.07427 | -0.029 | -7.941
-13 | -0.584 | 0.06908 | -0.031 | -8.454
-12.5 | -0.576 | 0.06277 | -0.033 | -9.175
-12 | -0.565 | 0.05606 | -0.036 | -10.078
-11.5 | -0.583 | 0.02834 | -0.046 | -20.565
-11 | -0.621 | 0.0074 | -0.055 | -83.951
-10.5 | -0.596 | 0.00643 | -0.057 | -92.701
-10 | -0.564 | 0.00473 | -0.059 | -119.401
-9.5 | -0.528 | 0.00418 | -0.061 | -126.198
-9 | -0.488 | 0.00497 | -0.063 | -98.144
-8.5 | -0.445 | 0.00483 | -0.065 | -92.296
-8 | -0.401 | 0.00348 | -0.067 | -115.405
-7.5 | -0.354 | 0.00362 | -0.069 | -97.917
-7 | -0.305 | 0.00327 | -0.071 | -93.285
-6.5 | -0.255 | 0.00321 | -0.072 | -79.499
-6 | -0.205 | 0.00305 | -0.074 | -67.285
-5.5 | -0.154 | 0.00335 | -0.076 | -46.039
-5 | -0.103 | 0.00294 | -0.078 | -34.97
-4.5 | -0.051 | 0.00323 | -0.08 | -15.924
-4 | 0 | 0.00341 | -0.082 | 0.132
-3.5 | 0.053 | 0.00341 | -0.083 | 15.434
-3 | 0.105 | 0.0039 | -0.085 | 26.895
-2.5 | 0.157 | 0.00397 | -0.087 | 39.682
-2 | 0.21 | 0.00389 | -0.089 | 54.057
-1.5 | 0.263 | 0.00385 | -0.09 | 68.337
-1 | 0.316 | 0.00387 | -0.092 | 81.574
-0.5 | 0.369 | 0.00346 | -0.094 | 106.86
0 | 0.425 | 0.00352 | -0.096 | 120.706
0.5 | 0.478 | 0.00351 | -0.097 | 135.933
1 | 0.531 | 0.00444 | -0.099 | 119.592
1.5 | 0.584 | 0.00393 | -0.101 | 148.396
2 | 0.637 | 0.00407 | -0.102 | 156.588
2.5 | 0.689 | 0.00407 | -0.104 | 169.169
3 | 0.742 | 0.00422 | -0.105 | 175.572
3.5 | 0.794 | 0.00447 | -0.107 | 177.428
4 | 0.846 | 0.00453 | -0.109 | 186.611
4.5 | 0.897 | 0.00451 | -0.11 | 199.003
5 | 0.948 | 0.00455 | -0.112 | 208.135
5.5 | 0.998 | 0.00491 | -0.113 | 203.369
6 | 1.048 | 0.00487 | -0.115 | 215.325
6.5 | 1.097 | 0.00504 | -0.116 | 217.503
7 | 1.145 | 0.00525 | -0.118 | 218.027
7.5 | 1.192 | 0.00536 | -0.119 | 222.31
8 | 1.23 | 0.00559 | -0.12 | 220.047
8.5 | 1.265 | 0.00824 | -0.122 | 153.433
9 | 1.295 | 0.00635 | -0.123 | 204.113
9.5 | 1.321 | 0.00665 | -0.125 | 198.587
10 | 1.341 | 0.00691 | -0.126 | 194.077
10.5 | 1.355 | 0.00783 | -0.127 | 173.1
11 | 1.364 | 0.00825 | -0.128 | 165.352
11.5 | 1.367 | 0.00864 | -0.13 | 158.271
12 | 1.364 | 0.00932 | -0.131 | 146.388
12.5 | 1.356 | 0.01001 | -0.132 | 135.491
13 | 1.342 | 0.01044 | -0.133 | 128.542
13.5 | 1.322 | 0.01125 | -0.134 | 117.497
14 | 1.217 | 0.02611 | -0.126 | 46.588
14.5 | 1.198 | 0.02551 | -0.128 | 46.977
15 | 1.037 | 0.07884 | -0.098 | 13.159
15.5 | 1.005 | 0.0849 | -0.097 | 11.837
16 | 0.966 | 0.09538 | -0.094 | 10.13
16.5 | 0.927 | 0.10638 | -0.089 | 8.712

## 146. Re 20M Mach 0.00 (2)
BIGFOIL.COM POLAR EXPORT
goe11k
GOE 11K |  |  |  | Cl Max: | 0.7557 | at alpha= | 5 | deg
XFOIL ncrit=9 |  |  |  | L/D Max: | 125.323 | at alpha= | 5 | deg
Re: | 20000000 |  |  | Cd Min: | 0.03218 | at alpha= | -20 | deg
Mach: | 0 |  |  | Cl=0 at alpha= | -3.488 | deg
|  |  |  | @ Cl=0.1, Cd= | 0.0042803
|  |  |  | @ Cl=0.4, Cd= | 0.0061424
|  |  |  | @ Cl=0.6, Cd= | 0.0061153
alpha (deg) | Cl | Cd | Cm | Cl/Cd
-20 | -1.4249 | 0.03218 | -0.1304 | -44.2791
-19.5 | -1.4364 | 0.0272 | -0.1311 | -52.8088
-19 | -1.4323 | 0.0241 | -0.129 | -59.4315
-18.5 | -1.4113 | 0.02185 | -0.1271 | -64.5904
-18 | -1.4184 | 0.02054 | -0.117 | -69.0555
-17.5 | -1.3882 | 0.01881 | -0.1148 | -73.8012
-17 | -1.3491 | 0.01757 | -0.1137 | -76.7843
-16.5 | -1.3087 | 0.01627 | -0.1126 | -80.4364
-16 | -1.2668 | 0.01508 | -0.1115 | -84.0053
-15.5 | -1.2208 | 0.0141 | -0.111 | -86.5816
-15 | -1.1745 | 0.01315 | -0.1105 | -89.3156
-14.5 | -1.1316 | 0.01228 | -0.1089 | -92.1498
-14 | -1.087 | 0.01149 | -0.1075 | -94.604
-13.5 | -1.0401 | 0.01081 | -0.1065 | -96.2165
-13 | -0.9918 | 0.01013 | -0.1058 | -97.9072
-12.5 | -0.9435 | 0.00932 | -0.105 | -101.2339
-12 | -0.891 | 0.00858 | -0.1051 | -103.8462
-11.5 | -0.8348 | 0.00803 | -0.1058 | -103.9601
-11 | -0.7771 | 0.00756 | -0.1069 | -102.791
-10.5 | -0.7333 | 0.00718 | -0.1046 | -102.1309
-10 | -0.6802 | 0.00679 | -0.1044 | -100.1767
-9.5 | -0.6161 | 0.00642 | -0.1067 | -95.9657
-9 | -0.5426 | 0.00591 | -0.1114 | -91.8105
-8.5 | -0.4869 | 0.00562 | -0.1117 | -86.637
-8 | -0.4497 | 0.00552 | -0.1076 | -81.4674
-7.5 | -0.4026 | 0.00533 | -0.1057 | -75.5347
-7 | -0.3548 | 0.00512 | -0.1041 | -69.2969
-6.5 | -0.3044 | 0.0049 | -0.103 | -62.1224
-6 | -0.2542 | 0.0047 | -0.1018 | -54.0851
-5.5 | -0.2039 | 0.00453 | -0.1007 | -45.011
-5 | -0.1528 | 0.00434 | -0.0997 | -35.2074
-4.5 | -0.1022 | 0.0042 | -0.0986 | -24.3333
-4 | -0.0521 | 0.00403 | -0.0973 | -12.928
-3.5 | -0.0011 | 0.00391 | -0.0963 | -0.28133
-3 | 0.0448 | 0.00402 | -0.094 | 11.1443
-2.5 | 0.0908 | 0.00415 | -0.0918 | 21.8795
-1.5 | 0.1628 | 0.00517 | -0.0831 | 31.4894
-0.5 | 0.2587 | 0.00548 | -0.0796 | 47.208
0 | 0.3038 | 0.00576 | -0.0773 | 52.7431
0.5 | 0.3515 | 0.00594 | -0.0755 | 59.1751
1 | 0.3985 | 0.00614 | -0.0736 | 64.9023
1.5 | 0.4482 | 0.00622 | -0.0723 | 72.0579
2 | 0.4962 | 0.00618 | -0.0706 | 80.2913
2.5 | 0.5447 | 0.00616 | -0.069 | 88.4253
3 | 0.5918 | 0.00611 | -0.0672 | 96.8576
3.5 | 0.6381 | 0.00614 | -0.0651 | 103.9251
4 | 0.6805 | 0.00601 | -0.0623 | 113.228
4.5 | 0.7204 | 0.006 | -0.0588 | 120.0667
5 | 0.7557 | 0.00603 | -0.0543 | 125.3234

## 147. Re 20M Mach 0.10 (1)
BIGFOIL.COM POLAR EXPORT
goe11k
GOE 11K |  |  |  | Cl Max: | 1.36 | at alpha= | 11 | deg
JavaFoil+Calcfoil stall+Eppler ext transition |  |  |  | L/D Max: | 221.471 | at alpha= | 8 | deg
Re: | 20000000 |  |  | Cd Min: | 0.00298 | at alpha= | -5 | deg
Mach: | 0.1 |  |  | Cl=0 at alpha= | -4 | deg
|  |  |  | @ Cl=0.1, Cd= | 0.0039123
|  |  |  | @ Cl=0.4, Cd= | 0.0035218
|  |  |  | @ Cl=0.6, Cd= | 0.0039672
alpha (deg) | Cl | Cd | Cm | Cl/Cd
-16 | -0.554 | 0.10531 | -0.021 | -5.259
-15.5 | -0.565 | 0.09927 | -0.023 | -5.689
-15 | -0.573 | 0.09232 | -0.024 | -6.211
-14.5 | -0.579 | 0.08635 | -0.026 | -6.71
-14 | -0.582 | 0.08047 | -0.028 | -7.234
-13.5 | -0.582 | 0.07449 | -0.029 | -7.81
-13 | -0.577 | 0.07046 | -0.031 | -8.189
-12.5 | -0.573 | 0.06147 | -0.034 | -9.324
-12 | -0.561 | 0.05753 | -0.036 | -9.749
-11.5 | -0.548 | 0.05114 | -0.038 | -10.715
-11 | -0.616 | 0.00808 | -0.055 | -76.247
-10.5 | -0.595 | 0.00665 | -0.058 | -89.493
-10 | -0.564 | 0.00614 | -0.06 | -91.864
-9.5 | -0.529 | 0.0042 | -0.062 | -126.106
-9 | -0.489 | 0.00509 | -0.063 | -96.096
-8.5 | -0.448 | 0.00391 | -0.065 | -114.497
-8 | -0.403 | 0.00351 | -0.067 | -114.753
-7.5 | -0.356 | 0.00365 | -0.069 | -97.45
-7 | -0.306 | 0.00323 | -0.071 | -94.951
-6.5 | -0.256 | 0.00317 | -0.073 | -80.816
-6 | -0.206 | 0.0031 | -0.075 | -66.329
-5.5 | -0.155 | 0.00338 | -0.077 | -45.857
-5 | -0.103 | 0.00298 | -0.078 | -34.761
-4.5 | -0.052 | 0.00325 | -0.08 | -15.872
-4 | 0 | 0.00335 | -0.082 | 0.135
-3.5 | 0.053 | 0.00337 | -0.084 | 15.673
-3 | 0.105 | 0.00397 | -0.085 | 26.575
-2.5 | 0.158 | 0.00391 | -0.087 | 40.463
-2 | 0.211 | 0.00385 | -0.089 | 54.868
-1.5 | 0.264 | 0.00386 | -0.091 | 68.538
-1 | 0.317 | 0.00386 | -0.093 | 82.25
-0.5 | 0.371 | 0.00347 | -0.094 | 107.018
0 | 0.427 | 0.00357 | -0.096 | 119.405
0.5 | 0.48 | 0.00357 | -0.098 | 134.422
1 | 0.533 | 0.00437 | -0.099 | 122.105
1.5 | 0.587 | 0.00395 | -0.101 | 148.423
2 | 0.64 | 0.00402 | -0.103 | 159.146
2.5 | 0.693 | 0.00413 | -0.104 | 167.549
3 | 0.745 | 0.00421 | -0.106 | 177.211
3.5 | 0.798 | 0.00447 | -0.107 | 178.423
4 | 0.85 | 0.0046 | -0.109 | 184.788
4.5 | 0.901 | 0.00447 | -0.111 | 201.455
5 | 0.952 | 0.00462 | -0.112 | 206.137
5.5 | 1.003 | 0.00488 | -0.114 | 205.515
6 | 1.053 | 0.00506 | -0.115 | 207.865
6.5 | 1.102 | 0.00517 | -0.117 | 213.24
7 | 1.15 | 0.00533 | -0.118 | 215.801
7.5 | 1.197 | 0.00543 | -0.12 | 220.227
8 | 1.235 | 0.00558 | -0.121 | 221.471
8.5 | 1.269 | 0.00837 | -0.122 | 151.691
9 | 1.299 | 0.00646 | -0.124 | 201.152
9.5 | 1.323 | 0.00667 | -0.125 | 198.173
10 | 1.341 | 0.00702 | -0.127 | 191.133
10.5 | 1.354 | 0.00793 | -0.128 | 170.775
11 | 1.36 | 0.00837 | -0.129 | 162.603
11.5 | 1.36 | 0.00877 | -0.13 | 155.182
12 | 1.354 | 0.00952 | -0.132 | 142.244
12.5 | 1.342 | 0.01028 | -0.133 | 130.476
13 | 1.323 | 0.01075 | -0.134 | 123.055
13.5 | 1.253 | 0.01961 | -0.13 | 63.877
14 | 1.092 | 0.05861 | -0.107 | 18.623
14.5 | 1.071 | 0.05762 | -0.11 | 18.588
15 | 1.003 | 0.08096 | -0.098 | 12.386
15.5 | 0.959 | 0.09187 | -0.093 | 10.439
16 | 0.918 | 0.10266 | -0.089 | 8.938

## 148. Re 20M Mach 0.10 (2)
BIGFOIL.COM POLAR EXPORT
goe11k
GOE 11K |  |  |  | Cl Max: | 0.7563 | at alpha= | 5 | deg
XFOIL ncrit=9 |  |  |  | L/D Max: | 125.215 | at alpha= | 5 | deg
Re: | 20000000 |  |  | Cd Min: | 0.03227 | at alpha= | -19 | deg
Mach: | 0.1 |  |  | Cl=0 at alpha= | -3.4806 | deg
|  |  |  | @ Cl=0.1, Cd= | 0.0044043
|  |  |  | @ Cl=0.4, Cd= | 0.0061511
|  |  |  | @ Cl=0.6, Cd= | 0.0061243
alpha (deg) | Cl | Cd | Cm | Cl/Cd
-19 | -1.359 | 0.03227 | -0.1351 | -42.1134
-18.5 | -1.3778 | 0.02663 | -0.1354 | -51.7386
-18 | -1.364 | 0.02369 | -0.1337 | -57.577
-17.5 | -1.3831 | 0.02172 | -0.1221 | -63.6786
-17 | -1.3516 | 0.01988 | -0.1199 | -67.9879
-16.5 | -1.3154 | 0.01809 | -0.1181 | -72.7142
-16 | -1.2755 | 0.01652 | -0.1166 | -77.2094
-15.5 | -1.2314 | 0.0153 | -0.1155 | -80.4837
-15 | -1.1846 | 0.01408 | -0.1147 | -84.1335
-14.5 | -1.1415 | 0.01304 | -0.1129 | -87.5383
-14 | -1.0972 | 0.01211 | -0.1111 | -90.6028
-13.5 | -1.0501 | 0.01134 | -0.1097 | -92.6014
-13 | -1.0017 | 0.01055 | -0.1086 | -94.9479
-12.5 | -0.9517 | 0.00984 | -0.1077 | -96.7175
-12 | -0.8994 | 0.00898 | -0.1074 | -100.1559
-11.5 | -0.8436 | 0.00825 | -0.1078 | -102.2545
-11 | -0.7851 | 0.00772 | -0.1086 | -101.6969
-10.5 | -0.7405 | 0.0073 | -0.1062 | -101.4384
-10 | -0.6868 | 0.00689 | -0.1058 | -99.6807
-9 | -0.5477 | 0.00601 | -0.1125 | -91.1314
-8.5 | -0.4912 | 0.00568 | -0.1128 | -86.4789
-8 | -0.4537 | 0.00556 | -0.1086 | -81.6007
-7.5 | -0.406 | 0.00537 | -0.1067 | -75.6052
-6.5 | -0.3072 | 0.00492 | -0.1037 | -62.439
-6 | -0.2564 | 0.00473 | -0.1025 | -54.2072
-5.5 | -0.2059 | 0.00454 | -0.1013 | -45.3524
-5 | -0.1543 | 0.00435 | -0.1003 | -35.4713
-4.5 | -0.1033 | 0.00421 | -0.0991 | -24.5368
-4 | -0.053 | 0.00404 | -0.0978 | -13.1188
-3.5 | -0.0018 | 0.00392 | -0.0967 | -0.45918
-3 | 0.0446 | 0.00401 | -0.0945 | 11.1222
-2.5 | 0.0912 | 0.00414 | -0.0923 | 22.029
-2 | 0.1175 | 0.00493 | -0.0857 | 23.8337
-1.5 | 0.1629 | 0.00516 | -0.0833 | 31.5698
-0.5 | 0.2591 | 0.00548 | -0.0798 | 47.281
0 | 0.3044 | 0.00576 | -0.0775 | 52.8472
0.5 | 0.3521 | 0.00595 | -0.0756 | 59.1765
1 | 0.3993 | 0.00615 | -0.0737 | 64.9268
1.5 | 0.4493 | 0.00623 | -0.0723 | 72.1188
2 | 0.4975 | 0.00619 | -0.0706 | 80.3716
2.5 | 0.5463 | 0.00617 | -0.069 | 88.5413
3 | 0.5934 | 0.00612 | -0.0671 | 96.9608
3.5 | 0.64 | 0.00615 | -0.065 | 104.065
4 | 0.6825 | 0.00602 | -0.0621 | 113.3721
4.5 | 0.7219 | 0.00601 | -0.0584 | 120.1165
5 | 0.7563 | 0.00604 | -0.0535 | 125.2152

## 149. Re 20M Mach 0.25 (1)
BIGFOIL.COM POLAR EXPORT
goe11k
GOE 11K |  |  |  | Cl Max: | 1.335 | at alpha= | 10 | deg
JavaFoil+Calcfoil stall+Eppler ext transition |  |  |  | L/D Max: | 223.55 | at alpha= | 7.5 | deg
Re: | 20000000 |  |  | Cd Min: | 0.00295 | at alpha= | -5 | deg
Mach: | 0.25 |  |  | Cl=0 at alpha= | -4 | deg
|  |  |  | @ Cl=0.1, Cd= | 0.0038467
|  |  |  | @ Cl=0.4, Cd= | 0.0039
|  |  |  | @ Cl=0.6, Cd= | 0.0039546
alpha (deg) | Cl | Cd | Cm | Cl/Cd
-15 | -0.436 | 0.10308 | -0.023 | -4.233
-14.5 | -0.465 | 0.09675 | -0.024 | -4.811
-14 | -0.489 | 0.08992 | -0.025 | -5.441
-13.5 | -0.508 | 0.08334 | -0.027 | -6.098
-13 | -0.521 | 0.07722 | -0.029 | -6.749
-12.5 | -0.528 | 0.07054 | -0.032 | -7.489
-12 | -0.53 | 0.06363 | -0.034 | -8.328
-11.5 | -0.527 | 0.05646 | -0.037 | -9.333
-11 | -0.516 | 0.05225 | -0.039 | -9.872
-10.5 | -0.505 | 0.04331 | -0.044 | -11.662
-10 | -0.562 | 0.00713 | -0.061 | -78.854
-9.5 | -0.535 | 0.00451 | -0.063 | -118.62
-9 | -0.497 | 0.00528 | -0.065 | -94.143
-8.5 | -0.456 | 0.00398 | -0.067 | -114.537
-8 | -0.412 | 0.0035 | -0.069 | -117.532
-7.5 | -0.364 | 0.00366 | -0.071 | -99.491
-7 | -0.314 | 0.00351 | -0.073 | -89.394
-6.5 | -0.263 | 0.00315 | -0.075 | -83.351
-6 | -0.211 | 0.00308 | -0.077 | -68.476
-5.5 | -0.159 | 0.00339 | -0.079 | -46.892
-5 | -0.106 | 0.00295 | -0.08 | -36.04
-4.5 | -0.053 | 0.00327 | -0.082 | -16.238
-4 | 0 | 0.00332 | -0.084 | 0.14
-3.5 | 0.054 | 0.00331 | -0.086 | 16.399
-3 | 0.108 | 0.00394 | -0.088 | 27.447
-2.5 | 0.162 | 0.00387 | -0.09 | 41.969
-2 | 0.217 | 0.00385 | -0.091 | 56.297
-1.5 | 0.271 | 0.00386 | -0.093 | 70.304
-1 | 0.326 | 0.0038 | -0.095 | 85.724
-0.5 | 0.381 | 0.00388 | -0.097 | 98.345
0 | 0.438 | 0.00394 | -0.099 | 111.356
0.5 | 0.493 | 0.00442 | -0.1 | 111.68
1 | 0.548 | 0.00438 | -0.102 | 125.053
1.5 | 0.603 | 0.00393 | -0.104 | 153.297
2 | 0.657 | 0.00429 | -0.105 | 153.094
2.5 | 0.712 | 0.00408 | -0.107 | 174.56
3 | 0.765 | 0.0042 | -0.109 | 182.197
3.5 | 0.819 | 0.00453 | -0.11 | 180.687
4 | 0.872 | 0.00461 | -0.112 | 189.317
4.5 | 0.925 | 0.00446 | -0.114 | 207.47
5 | 0.977 | 0.00473 | -0.115 | 206.57
5.5 | 1.028 | 0.0049 | -0.117 | 210.064
6 | 1.079 | 0.00511 | -0.118 | 211.044
6.5 | 1.129 | 0.0053 | -0.12 | 213.15
7 | 1.177 | 0.00541 | -0.121 | 217.653
7.5 | 1.224 | 0.00547 | -0.123 | 223.55
8 | 1.259 | 0.00576 | -0.124 | 218.757
8.5 | 1.289 | 0.00617 | -0.126 | 209.035
9 | 1.313 | 0.00663 | -0.127 | 198.037
9.5 | 1.328 | 0.00999 | -0.129 | 132.895
10 | 1.335 | 0.01068 | -0.13 | 125.018
10.5 | 1.333 | 0.00878 | -0.131 | 151.717
11 | 1.32 | 0.00895 | -0.133 | 147.491
11.5 | 1.297 | 0.00972 | -0.134 | 133.427
12 | 1.262 | 0.01083 | -0.135 | 116.551
12.5 | 1.023 | 0.06166 | -0.099 | 16.585
13 | 0.97 | 0.06802 | -0.097 | 14.265
13.5 | 0.899 | 0.08222 | -0.087 | 10.934
14 | 0.835 | 0.09148 | -0.085 | 9.131
14.5 | 0.766 | 0.09867 | -0.082 | 7.768
15 | 0.692 | 0.10909 | -0.078 | 6.342

## 150. Re 20M Mach 0.25 (2)
BIGFOIL.COM POLAR EXPORT
goe11k
GOE 11K |  |  |  | Cl Max: | 0.7623 | at alpha= | 5 | deg
XFOIL ncrit=9 |  |  |  | L/D Max: | 124.967 | at alpha= | 5 | deg
Re: | 20000000 |  |  | Cd Min: | 0.17657 | at alpha= | -18 | deg
Mach: | 0.25 |  |  | Cl=0 at alpha= | -3.4409 | deg
|  |  |  | @ Cl=0.1, Cd= | 0.0042921
|  |  |  | @ Cl=0.4, Cd= | 0.0061554
|  |  |  | @ Cl=0.6, Cd= | 0.0061714
alpha (deg) | Cl | Cd | Cm | Cl/Cd
-18 | -0.5269 | 0.17657 | -0.0466 | -2.9841
-17.5 | -0.5338 | 0.16358 | -0.0523 | -3.2632
-17 | -0.5363 | 0.15306 | -0.0574 | -3.5039
-16.5 | -0.5297 | 0.14493 | -0.0616 | -3.6549
-16 | -0.5498 | 0.13096 | -0.0686 | -4.1982
-15.5 | -0.5565 | 0.12056 | -0.0745 | -4.616
-15 | -0.5994 | 0.10354 | -0.0847 | -5.7891
-14.5 | -0.602 | 0.09453 | -0.0907 | -6.3683
-14 | -0.9501 | 0.03676 | -0.1369 | -25.846
-13.5 | -1.0194 | 0.02361 | -0.1349 | -43.1766
-13 | -1.0232 | 0.01684 | -0.1297 | -60.7601
-12.5 | -0.9875 | 0.01414 | -0.1257 | -69.8373
-12 | -0.9417 | 0.01222 | -0.1226 | -77.0622
-11.5 | -0.8886 | 0.01053 | -0.1207 | -84.3875
-11 | -0.8282 | 0.00926 | -0.12 | -89.4384
-10.5 | -0.7803 | 0.00834 | -0.1166 | -93.5612
-10 | -0.7249 | 0.00763 | -0.1148 | -95.0066
-9.5 | -0.6616 | 0.00707 | -0.1147 | -93.5785
-9 | -0.5815 | 0.00652 | -0.1186 | -89.1871
-8.5 | -0.5157 | 0.00611 | -0.1195 | -84.4026
-8 | -0.4765 | 0.00582 | -0.1144 | -81.8729
-7.5 | -0.4264 | 0.00555 | -0.1119 | -76.8288
-6.5 | -0.3228 | 0.00504 | -0.1079 | -64.0476
-6 | -0.2695 | 0.00483 | -0.1064 | -55.7971
-5.5 | -0.2173 | 0.00461 | -0.1047 | -47.1367
-5 | -0.1631 | 0.00443 | -0.1035 | -36.8172
-4.5 | -0.1105 | 0.00426 | -0.102 | -25.939
-4 | -0.0581 | 0.0041 | -0.1006 | -14.1707
-3.5 | -0.0057 | 0.00394 | -0.0992 | -1.4467
-3 | 0.0425 | 0.004 | -0.0968 | 10.625
-2.5 | 0.092 | 0.00409 | -0.0948 | 22.4939
-2 | 0.1205 | 0.00481 | -0.0882 | 25.052
-1.5 | 0.1634 | 0.00514 | -0.0849 | 31.7899
-1 | 0.2132 | 0.00528 | -0.0831 | 40.3788
-0.5 | 0.2614 | 0.00547 | -0.0809 | 47.7879
0 | 0.3072 | 0.00576 | -0.0783 | 53.3333
0.5 | 0.3554 | 0.00597 | -0.0761 | 59.531
1 | 0.4035 | 0.00617 | -0.0739 | 65.3971
1.5 | 0.4546 | 0.00625 | -0.0724 | 72.736
2 | 0.504 | 0.00621 | -0.0705 | 81.1594
2.5 | 0.554 | 0.00621 | -0.0687 | 89.211
3 | 0.6017 | 0.00617 | -0.0664 | 97.5203
3.5 | 0.6488 | 0.00619 | -0.0639 | 104.8142
4 | 0.6879 | 0.00606 | -0.0596 | 113.5149
4.5 | 0.7239 | 0.00602 | -0.0546 | 120.2492
5 | 0.7623 | 0.0061 | -0.05 | 124.9672

## 151. Re 20M Mach 0.50 (1)
BIGFOIL.COM POLAR EXPORT
goe11k
GOE 11K |  |  |  | Cl Max: | 1.308 | at alpha= | 7.5 | deg
JavaFoil+Calcfoil stall+Eppler ext transition |  |  |  | L/D Max: | 229.377 | at alpha= | 5.5 | deg
Re: | 20000000 |  |  | Cd Min: | 0.00262 | at alpha= | -4.5 | deg
Mach: | 0.5 |  |  | Cl=0 at alpha= | -4.0083 | deg
|  |  |  | @ Cl=0.1, Cd= | 0.003548
|  |  |  | @ Cl=0.4, Cd= | 0.0036626
|  |  |  | @ Cl=0.6, Cd= | 0.0041695
alpha (deg) | Cl | Cd | Cm | Cl/Cd
-20 | -0.74 | 0.15679 | -0.016 | -4.719
-19.5 | -0.719 | 0.1461 | -0.017 | -4.922
-19 | -0.698 | 0.13581 | -0.019 | -5.141
-18.5 | -0.677 | 0.12824 | -0.02 | -5.277
-18 | -0.655 | 0.12238 | -0.022 | -5.353
-17.5 | -0.633 | 0.11813 | -0.023 | -5.357
-17 | -0.61 | 0.11402 | -0.024 | -5.353
-16.5 | -0.587 | 0.10887 | -0.025 | -5.396
-16 | -0.564 | 0.10545 | -0.026 | -5.349
-15.5 | -0.54 | 0.10335 | -0.026 | -5.229
-15 | -0.517 | 0.10088 | -0.026 | -5.12
-14.5 | -0.494 | 0.09669 | -0.027 | -5.109
-14 | -0.471 | 0.09295 | -0.028 | -5.072
-13.5 | -0.449 | 0.08905 | -0.029 | -5.04
-13 | -0.426 | 0.08562 | -0.03 | -4.975
-12.5 | -0.403 | 0.0819 | -0.031 | -4.921
-12 | -0.38 | 0.07895 | -0.032 | -4.814
-11.5 | -0.357 | 0.08713 | -0.033 | -4.096
-11 | -0.334 | 0.07808 | -0.035 | -4.274
-10.5 | -0.31 | 0.07455 | -0.036 | -4.164
-10 | -0.287 | 0.0698 | -0.036 | -4.11
-9.5 | -0.263 | 0.06534 | -0.037 | -4.03
-9 | -0.384 | 0.05099 | -0.043 | -7.528
-8.5 | -0.395 | 0.03845 | -0.053 | -10.271
-8 | -0.441 | 0.00348 | -0.077 | -126.859
-7.5 | -0.397 | 0.00367 | -0.079 | -108.218
-7 | -0.344 | 0.00348 | -0.081 | -98.804
-6.5 | -0.289 | 0.00339 | -0.084 | -85.518
-6 | -0.233 | 0.00285 | -0.086 | -81.742
-5.5 | -0.176 | 0.00278 | -0.088 | -63.408
-5 | -0.118 | 0.00315 | -0.09 | -37.386
-4.5 | -0.059 | 0.00262 | -0.092 | -22.532
-4 | 0.001 | 0.00305 | -0.094 | 0.17
-3.5 | 0.06 | 0.00303 | -0.096 | 19.948
-3 | 0.121 | 0.00382 | -0.098 | 31.578
-2.5 | 0.181 | 0.00378 | -0.1 | 47.95
-2 | 0.242 | 0.00379 | -0.102 | 63.836
-1.5 | 0.303 | 0.00371 | -0.104 | 81.677
-1 | 0.364 | 0.00368 | -0.106 | 98.967
-0.5 | 0.426 | 0.00365 | -0.108 | 116.549
0 | 0.49 | 0.00323 | -0.11 | 151.683
0.5 | 0.551 | 0.0038 | -0.112 | 145.124
1 | 0.612 | 0.00426 | -0.114 | 143.608
1.5 | 0.673 | 0.00377 | -0.116 | 178.408
2 | 0.734 | 0.00382 | -0.118 | 192.13
2.5 | 0.794 | 0.00397 | -0.12 | 199.968
3 | 0.853 | 0.00603 | -0.122 | 141.501
3.5 | 0.912 | 0.00442 | -0.123 | 206.216
4 | 0.969 | 0.00651 | -0.125 | 148.868
4.5 | 1.026 | 0.00449 | -0.127 | 228.23
5 | 1.081 | 0.00489 | -0.129 | 220.862
5.5 | 1.134 | 0.00494 | -0.131 | 229.377
6 | 1.184 | 0.00797 | -0.132 | 148.638
6.5 | 1.231 | 0.00551 | -0.134 | 223.426
7 | 1.275 | 0.00568 | -0.136 | 224.432
7.5 | 1.308 | 0.00598 | -0.137 | 218.953
8 | 1.292 | 0.00685 | -0.139 | 188.622
8.5 | 1.192 | 0.00835 | -0.141 | 142.855
9 | 0.644 | 0.06443 | -0.076 | 9.999
9.5 | 0.669 | 0.07008 | -0.078 | 9.55
10 | 0.694 | 0.07357 | -0.079 | 9.43
10.5 | 0.718 | 0.08321 | -0.079 | 8.63
11 | 0.743 | 0.07379 | -0.08 | 10.068
11.5 | 0.768 | 0.07604 | -0.082 | 10.094
12 | 0.792 | 0.08072 | -0.083 | 9.813
12.5 | 0.819 | 0.08354 | -0.088 | 9.804

## 152. Re 20M Mach 0.50 (2)
BIGFOIL.COM POLAR EXPORT
goe11k
GOE 11K |  |  |  | Cl Max: | 1.2654 | at alpha= | 7.5 | deg
XFOIL ncrit=9 |  |  |  | L/D Max: | 143.086 | at alpha= | 6 | deg
Re: | 20000000 |  |  | Cd Min: | 0.1138 | at alpha= | 12.5 | deg
Mach: | 0.5 |  |  | Cl=0 at alpha= | -99 | deg
|  |  |  | @ Cl=0.1, Cd= | 0.00567
|  |  |  | @ Cl=0.4, Cd= | 0.0061818
|  |  |  | @ Cl=0.6, Cd= | 0.0064049
alpha (deg) | Cl | Cd | Cm | Cl/Cd
0 | 0.302 | 0.00567 | -0.0778 | 53.2628
1 | 0.3989 | 0.00618 | -0.0699 | 64.5469
1.5 | 0.4538 | 0.00627 | -0.0673 | 72.3764
2 | 0.509 | 0.00634 | -0.0646 | 80.2839
2.5 | 0.5611 | 0.00636 | -0.0612 | 88.2233
3 | 0.6131 | 0.00642 | -0.0576 | 95.4984
3.5 | 0.6657 | 0.00647 | -0.054 | 102.8903
4 | 0.7169 | 0.00651 | -0.05 | 110.1229
4.5 | 0.7585 | 0.00643 | -0.0437 | 117.9627
5 | 0.8074 | 0.00639 | -0.0388 | 126.3537
5.5 | 0.9941 | 0.007 | -0.0629 | 142.0143
6 | 1.0803 | 0.00755 | -0.0641 | 143.0861
6.5 | 1.1623 | 0.00817 | -0.0633 | 142.2644
7 | 1.2317 | 0.00993 | -0.0589 | 124.0383
7.5 | 1.2654 | 0.01709 | -0.051 | 74.0433
8 | 1.2495 | 0.02582 | -0.0386 | 48.3927
8.5 | 1.2027 | 0.03099 | -0.0205 | 38.8093
9 | 1.1575 | 0.03696 | -0.0064 | 31.3176
9.5 | 1.1145 | 0.04362 | 0.0033 | 25.5502
10 | 1.0714 | 0.05162 | 0.008 | 20.7555
10.5 | 1.0311 | 0.06164 | 0.0067 | 16.7278
11 | 1.0044 | 0.07396 | -0.0011 | 13.5803
11.5 | 0.992 | 0.08961 | -0.0131 | 11.0702
12 | 0.9772 | 0.10137 | -0.0192 | 9.6399
12.5 | 0.9568 | 0.1138 | -0.0254 | 8.4077