## index
index | Re | Mach | Datasource
1 | 50000 | 0 | JavaFoil+Calcfoil stall+Eppler ext transition
2 | 50000 | 0 | XFOIL ncrit=9
3 | 50000 | 0.1 | JavaFoil+Calcfoil stall+Eppler ext transition
4 | 50000 | 0.1 | XFOIL ncrit=9
5 | 50000 | 0.25 | JavaFoil+Calcfoil stall+Eppler ext transition
6 | 50000 | 0.25 | XFOIL ncrit=9
7 | 50000 | 0.5 | JavaFoil+Calcfoil stall+Eppler ext transition
8 | 50000 | 0.5 | XFOIL ncrit=9
9 | 100000 | 0 | JavaFoil+Calcfoil stall+Eppler ext transition
10 | 100000 | 0 | XFOIL ncrit=9
11 | 100000 | 0.1 | JavaFoil+Calcfoil stall+Eppler ext transition
12 | 100000 | 0.1 | XFOIL ncrit=9
13 | 100000 | 0.25 | JavaFoil+Calcfoil stall+Eppler ext transition
14 | 100000 | 0.25 | XFOIL ncrit=9
15 | 100000 | 0.5 | JavaFoil+Calcfoil stall+Eppler ext transition
16 | 100000 | 0.5 | XFOIL ncrit=9
17 | 250000 | 0 | JavaFoil+Calcfoil stall+Eppler ext transition
18 | 250000 | 0 | XFOIL ncrit=9
19 | 250000 | 0.1 | JavaFoil+Calcfoil stall+Eppler ext transition
20 | 250000 | 0.1 | XFOIL ncrit=9
21 | 250000 | 0.25 | JavaFoil+Calcfoil stall+Eppler ext transition
22 | 250000 | 0.25 | XFOIL ncrit=9
23 | 250000 | 0.5 | JavaFoil+Calcfoil stall+Eppler ext transition
24 | 250000 | 0.5 | XFOIL ncrit=9
25 | 500000 | 0 | JavaFoil+Calcfoil stall+Eppler ext transition
26 | 500000 | 0 | XFOIL ncrit=9
27 | 500000 | 0.1 | JavaFoil+Calcfoil stall+Eppler ext transition
28 | 500000 | 0.1 | XFOIL ncrit=9
29 | 500000 | 0.25 | JavaFoil+Calcfoil stall+Eppler ext transition
30 | 500000 | 0.25 | XFOIL ncrit=9
31 | 500000 | 0.5 | JavaFoil+Calcfoil stall+Eppler ext transition
32 | 500000 | 0.5 | XFOIL ncrit=9
33 | 750000 | 0 | JavaFoil+Calcfoil stall+Eppler ext transition
34 | 750000 | 0 | XFOIL ncrit=9
35 | 750000 | 0.1 | JavaFoil+Calcfoil stall+Eppler ext transition
36 | 750000 | 0.1 | XFOIL ncrit=9
37 | 750000 | 0.25 | JavaFoil+Calcfoil stall+Eppler ext transition
38 | 750000 | 0.25 | XFOIL ncrit=9
39 | 750000 | 0.5 | JavaFoil+Calcfoil stall+Eppler ext transition
40 | 750000 | 0.5 | XFOIL ncrit=9
41 | 1000000 | 0 | JavaFoil+Calcfoil stall+Eppler ext transition
42 | 1000000 | 0 | XFOIL ncrit=9
43 | 1000000 | 0.1 | JavaFoil+Calcfoil stall+Eppler ext transition
44 | 1000000 | 0.1 | XFOIL ncrit=9
45 | 1000000 | 0.25 | JavaFoil+Calcfoil stall+Eppler ext transition
46 | 1000000 | 0.25 | XFOIL ncrit=9
47 | 1000000 | 0.5 | JavaFoil+Calcfoil stall+Eppler ext transition
48 | 1000000 | 0.5 | XFOIL ncrit=9
49 | 2000000 | 0 | JavaFoil+Calcfoil stall+Eppler ext transition
50 | 2000000 | 0 | XFOIL ncrit=9
51 | 2000000 | 0.1 | JavaFoil+Calcfoil stall+Eppler ext transition
52 | 2000000 | 0.1 | XFOIL ncrit=9
53 | 2000000 | 0.25 | JavaFoil+Calcfoil stall+Eppler ext transition
54 | 2000000 | 0.25 | XFOIL ncrit=9
55 | 2000000 | 0.5 | JavaFoil+Calcfoil stall+Eppler ext transition
56 | 2000000 | 0.5 | XFOIL ncrit=9
57 | 3000000 | 0 | JavaFoil+Calcfoil stall+Eppler ext transition
58 | 3000000 | 0 | XFOIL ncrit=9
59 | 3000000 | 0.1 | JavaFoil+Calcfoil stall+Eppler ext transition
60 | 3000000 | 0.1 | XFOIL ncrit=9
61 | 3000000 | 0.25 | JavaFoil+Calcfoil stall+Eppler ext transition
62 | 3000000 | 0.25 | XFOIL ncrit=9
63 | 3000000 | 0.5 | JavaFoil+Calcfoil stall+Eppler ext transition
64 | 3000000 | 0.5 | XFOIL ncrit=9
65 | 4000000 | 0 | JavaFoil+Calcfoil stall+Eppler ext transition
66 | 4000000 | 0 | XFOIL ncrit=9
67 | 4000000 | 0.1 | JavaFoil+Calcfoil stall+Eppler ext transition
68 | 4000000 | 0.1 | XFOIL ncrit=9
69 | 4000000 | 0.25 | JavaFoil+Calcfoil stall+Eppler ext transition
70 | 4000000 | 0.25 | XFOIL ncrit=9
71 | 4000000 | 0.5 | JavaFoil+Calcfoil stall+Eppler ext transition
72 | 4000000 | 0.5 | XFOIL ncrit=9
73 | 5000000 | 0 | JavaFoil+Calcfoil stall+Eppler ext transition
74 | 5000000 | 0 | XFOIL ncrit=9
75 | 5000000 | 0.1 | JavaFoil+Calcfoil stall+Eppler ext transition
76 | 5000000 | 0.1 | XFOIL ncrit=9
77 | 5000000 | 0.25 | JavaFoil+Calcfoil stall+Eppler ext transition
78 | 5000000 | 0.25 | XFOIL ncrit=9
79 | 5000000 | 0.5 | JavaFoil+Calcfoil stall+Eppler ext transition
80 | 5000000 | 0.5 | XFOIL ncrit=9
81 | 6000000 | 0 | JavaFoil+Calcfoil stall+Eppler ext transition
82 | 6000000 | 0 | XFOIL ncrit=9
83 | 6000000 | 0.1 | JavaFoil+Calcfoil stall+Eppler ext transition
84 | 6000000 | 0.1 | XFOIL ncrit=9
85 | 6000000 | 0.25 | JavaFoil+Calcfoil stall+Eppler ext transition
86 | 6000000 | 0.25 | XFOIL ncrit=9
87 | 6000000 | 0.5 | JavaFoil+Calcfoil stall+Eppler ext transition
88 | 6000000 | 0.5 | XFOIL ncrit=9
89 | 7000000 | 0 | JavaFoil+Calcfoil stall+Eppler ext transition
90 | 7000000 | 0 | XFOIL ncrit=9
91 | 7000000 | 0.1 | JavaFoil+Calcfoil stall+Eppler ext transition
92 | 7000000 | 0.1 | XFOIL ncrit=9
93 | 7000000 | 0.25 | JavaFoil+Calcfoil stall+Eppler ext transition
94 | 7000000 | 0.25 | XFOIL ncrit=9
95 | 7000000 | 0.5 | JavaFoil+Calcfoil stall+Eppler ext transition
96 | 7000000 | 0.5 | XFOIL ncrit=9
97 | 8000000 | 0 | JavaFoil+Calcfoil stall+Eppler ext transition
98 | 8000000 | 0 | XFOIL ncrit=9
99 | 8000000 | 0.1 | JavaFoil+Calcfoil stall+Eppler ext transition
100 | 8000000 | 0.1 | XFOIL ncrit=9
101 | 8000000 | 0.25 | JavaFoil+Calcfoil stall+Eppler ext transition
102 | 8000000 | 0.25 | XFOIL ncrit=9
103 | 8000000 | 0.5 | JavaFoil+Calcfoil stall+Eppler ext transition
104 | 8000000 | 0.5 | XFOIL ncrit=9
105 | 10000000 | 0 | JavaFoil+Calcfoil stall+Eppler ext transition
106 | 10000000 | 0 | XFOIL ncrit=9
107 | 10000000 | 0.1 | JavaFoil+Calcfoil stall+Eppler ext transition
108 | 10000000 | 0.1 | XFOIL ncrit=9
109 | 10000000 | 0.25 | JavaFoil+Calcfoil stall+Eppler ext transition
110 | 10000000 | 0.25 | XFOIL ncrit=9
111 | 10000000 | 0.5 | JavaFoil+Calcfoil stall+Eppler ext transition
112 | 10000000 | 0.5 | XFOIL ncrit=9
113 | 12000000 | 0 | JavaFoil+Calcfoil stall+Eppler ext transition
114 | 12000000 | 0 | XFOIL ncrit=9
115 | 12000000 | 0.1 | JavaFoil+Calcfoil stall+Eppler ext transition
116 | 12000000 | 0.1 | XFOIL ncrit=9
117 | 12000000 | 0.25 | JavaFoil+Calcfoil stall+Eppler ext transition
118 | 12000000 | 0.25 | XFOIL ncrit=9
119 | 12000000 | 0.5 | JavaFoil+Calcfoil stall+Eppler ext transition
120 | 12000000 | 0.5 | XFOIL ncrit=9
121 | 14000000 | 0 | JavaFoil+Calcfoil stall+Eppler ext transition
122 | 14000000 | 0 | XFOIL ncrit=9
123 | 14000000 | 0.1 | JavaFoil+Calcfoil stall+Eppler ext transition
124 | 14000000 | 0.1 | XFOIL ncrit=9
125 | 14000000 | 0.25 | JavaFoil+Calcfoil stall+Eppler ext transition
126 | 14000000 | 0.25 | XFOIL ncrit=9
127 | 14000000 | 0.5 | JavaFoil+Calcfoil stall+Eppler ext transition
128 | 14000000 | 0.5 | XFOIL ncrit=9
129 | 16000000 | 0 | JavaFoil+Calcfoil stall+Eppler ext transition
130 | 16000000 | 0 | XFOIL ncrit=9
131 | 16000000 | 0.1 | JavaFoil+Calcfoil stall+Eppler ext transition
132 | 16000000 | 0.1 | XFOIL ncrit=9
133 | 16000000 | 0.25 | JavaFoil+Calcfoil stall+Eppler ext transition
134 | 16000000 | 0.25 | XFOIL ncrit=9
135 | 16000000 | 0.5 | JavaFoil+Calcfoil stall+Eppler ext transition
136 | 16000000 | 0.5 | XFOIL ncrit=9
137 | 18000000 | 0 | JavaFoil+Calcfoil stall+Eppler ext transition
138 | 18000000 | 0 | XFOIL ncrit=9
139 | 18000000 | 0.1 | JavaFoil+Calcfoil stall+Eppler ext transition
140 | 18000000 | 0.1 | XFOIL ncrit=9
141 | 18000000 | 0.25 | JavaFoil+Calcfoil stall+Eppler ext transition
142 | 18000000 | 0.25 | XFOIL ncrit=9
143 | 18000000 | 0.5 | JavaFoil+Calcfoil stall+Eppler ext transition
144 | 18000000 | 0.5 | XFOIL ncrit=9
145 | 20000000 | 0 | JavaFoil+Calcfoil stall+Eppler ext transition
146 | 20000000 | 0 | XFOIL ncrit=9
147 | 20000000 | 0.1 | JavaFoil+Calcfoil stall+Eppler ext transition
148 | 20000000 | 0.1 | XFOIL ncrit=9
149 | 20000000 | 0.25 | JavaFoil+Calcfoil stall+Eppler ext transition
150 | 20000000 | 0.25 | XFOIL ncrit=9
151 | 20000000 | 0.5 | JavaFoil+Calcfoil stall+Eppler ext transition
152 | 20000000 | 0.5 | XFOIL ncrit=9

## 1. Re 50k Mach 0.00 (1)
BIGFOIL.COM POLAR EXPORT
NACA66-214 a=0.2
NACA66-214 a=0.2 |  |  |  | Cl Max: | 0.972 | at alpha= | 12 | deg
JavaFoil+Calcfoil stall+Eppler ext transition |  |  |  | L/D Max: | 28.821 | at alpha= | 4.5 | deg
Re: | 50000 |  |  | Cd Min: | 0.01861 | at alpha= | -1.5 | deg
Mach: | 0 |  |  | Cl=0 at alpha= | -1.075 | deg
|  |  |  | @ Cl=0.1, Cd= | 0.019054
|  |  |  | @ Cl=0.4, Cd= | 0.020461
|  |  |  | @ Cl=0.6, Cd= | 0.022004
alpha (deg) | Cl | Cd | Cm | Cl/Cd
-18.5 | -0.615 | 0.34759 | 0.006 | -1.771
-18 | -0.639 | 0.31133 | 0.005 | -2.054
-17.5 | -0.663 | 0.29575 | 0.005 | -2.242
-17 | -0.686 | 0.27799 | 0.005 | -2.469
-16.5 | -0.709 | 0.26483 | 0.005 | -2.677
-16 | -0.73 | 0.23464 | 0.004 | -3.113
-15.5 | -0.75 | 0.21562 | 0.004 | -3.48
-15 | -0.768 | 0.2013 | 0.004 | -3.816
-14.5 | -0.784 | 0.18655 | 0.003 | -4.202
-14 | -0.791 | 0.17892 | 0.003 | -4.419
-13.5 | -0.792 | 0.16464 | 0.003 | -4.811
-13 | -0.791 | 0.15371 | 0.002 | -5.145
-12.5 | -0.787 | 0.14097 | 0.002 | -5.582
-12 | -0.78 | 0.13022 | 0.002 | -5.99
-11.5 | -0.77 | 0.11993 | 0.002 | -6.418
-11 | -0.756 | 0.10909 | 0.001 | -6.933
-10.5 | -0.74 | 0.10144 | 0.001 | -7.293
-10 | -0.72 | 0.0937 | 0 | -7.681
-9.5 | -0.697 | 0.08681 | 0 | -8.027
-9 | -0.671 | 0.08045 | 0 | -8.337
-8.5 | -0.642 | 0.07368 | -0.001 | -8.708
-8 | -0.61 | 0.06842 | -0.001 | -8.912
-7.5 | -0.575 | 0.06399 | -0.001 | -8.99
-7 | -0.538 | 0.05948 | -0.002 | -9.051
-6.5 | -0.499 | 0.05606 | -0.002 | -8.908
-6 | -0.459 | 0.05269 | -0.003 | -8.702
-5.5 | -0.416 | 0.04915 | -0.003 | -8.463
-5 | -0.372 | 0.04607 | -0.004 | -8.075
-4.5 | -0.327 | 0.04374 | -0.004 | -7.474
-4 | -0.281 | 0.04174 | -0.004 | -6.722
-3.5 | -0.234 | 0.0397 | -0.005 | -5.883
-3 | -0.186 | 0.03819 | -0.006 | -4.873
-2.5 | -0.138 | 0.03689 | -0.006 | -3.745
-2 | -0.11 | 0.01884 | -0.014 | -5.846
-1.5 | -0.051 | 0.01861 | -0.015 | -2.72
-1 | 0.009 | 0.01882 | -0.015 | 0.471
-0.5 | 0.067 | 0.01873 | -0.016 | 3.568
0 | 0.124 | 0.01929 | -0.017 | 6.408
0.5 | 0.181 | 0.01945 | -0.018 | 9.292
1 | 0.237 | 0.01966 | -0.019 | 12.069
1.5 | 0.294 | 0.01988 | -0.02 | 14.792
2 | 0.35 | 0.02018 | -0.021 | 17.367
2.5 | 0.407 | 0.0205 | -0.022 | 19.838
3 | 0.462 | 0.02087 | -0.023 | 22.165
3.5 | 0.518 | 0.0213 | -0.023 | 24.322
4 | 0.594 | 0.02194 | -0.026 | 27.071
4.5 | 0.649 | 0.02253 | -0.027 | 28.821
5 | 0.583 | 0.04276 | -0.013 | 13.628
5.5 | 0.627 | 0.04531 | -0.013 | 13.828
6 | 0.669 | 0.04784 | -0.013 | 13.991
6.5 | 0.711 | 0.05092 | -0.013 | 13.958
7 | 0.751 | 0.05493 | -0.014 | 13.667
7.5 | 0.788 | 0.0585 | -0.014 | 13.478
8 | 0.824 | 0.06323 | -0.014 | 13.034
8.5 | 0.857 | 0.0678 | -0.014 | 12.645
9 | 0.886 | 0.07332 | -0.014 | 12.087
9.5 | 0.911 | 0.07824 | -0.014 | 11.64
10 | 0.931 | 0.08511 | -0.015 | 10.943
10.5 | 0.948 | 0.09196 | -0.015 | 10.307
11 | 0.96 | 0.10048 | -0.015 | 9.557
11.5 | 0.969 | 0.10852 | -0.015 | 8.925
12 | 0.972 | 0.11749 | -0.015 | 8.277
12.5 | 0.972 | 0.12614 | -0.016 | 7.709
13 | 0.969 | 0.13543 | -0.016 | 7.152
13.5 | 0.961 | 0.14748 | -0.016 | 6.516
14 | 0.95 | 0.16223 | -0.017 | 5.856
14.5 | 0.936 | 0.17526 | -0.017 | 5.341
15 | 0.919 | 0.18944 | -0.017 | 4.853
15.5 | 0.898 | 0.19693 | -0.017 | 4.561
16 | 0.872 | 0.21754 | -0.017 | 4.007
16.5 | 0.844 | 0.2374 | -0.017 | 3.554
17 | 0.815 | 0.24847 | -0.017 | 3.279

## 2. Re 50k Mach 0.00 (2)
BIGFOIL.COM POLAR EXPORT
NACA66-214 a=0.2
NACA66-214 a=0.2 |  |  |  | Cl Max: | 0.9688 | at alpha= | 10 | deg
XFOIL ncrit=9 |  |  |  | L/D Max: | 23.9225 | at alpha= | 7.5 | deg
Re: | 50000 |  |  | Cd Min: | 0.17356 | at alpha= | 15 | deg
Mach: | 0 |  |  | Cl=0 at alpha= | 1.2946 | deg
|  |  |  | @ Cl=0.1, Cd= | 0.043325
|  |  |  | @ Cl=0.4, Cd= | 0.053567
|  |  |  | @ Cl=0.6, Cd= | 0.041797
alpha (deg) | Cl | Cd | Cm | Cl/Cd
-6.5 | -0.7797 | 0.05806 | -0.0003 | -13.4292
-6 | -0.7628 | 0.05119 | 0.0047 | -14.9013
-5.5 | -0.7369 | 0.04585 | 0.0092 | -16.072
-5 | -0.6995 | 0.04164 | 0.0125 | -16.7988
-4.5 | -0.6549 | 0.03783 | 0.0149 | -17.3117
-3.5 | -0.1364 | 0.03765 | -0.0319 | -3.6228
-3 | -0.1231 | 0.03731 | -0.0276 | -3.2994
-2.5 | -0.1086 | 0.03707 | -0.0233 | -2.9296
-2 | -0.0935 | 0.0369 | -0.019 | -2.5339
-1.5 | -0.0781 | 0.03681 | -0.0147 | -2.1217
-1 | -0.0627 | 0.0368 | -0.0105 | -1.7038
-0.5 | -0.0475 | 0.03684 | -0.0062 | -1.2894
0 | -0.0329 | 0.03696 | -0.0018 | -0.89015
0.5 | -0.0192 | 0.03712 | 0.0026 | -0.51724
1 | -0.0066 | 0.03735 | 0.0071 | -0.17671
1.5 | 0.0046 | 0.03761 | 0.0116 | 0.12231
2 | 0.0141 | 0.03792 | 0.0163 | 0.37184
2.5 | 0.0218 | 0.03826 | 0.0211 | 0.56979
3 | 0.0278 | 0.03863 | 0.0259 | 0.71965
3.5 | 0.0325 | 0.03904 | 0.0307 | 0.83248
4 | 0.0384 | 0.03961 | 0.0351 | 0.96945
4.5 | 0.0481 | 0.04053 | 0.0384 | 1.1868
5 | 0.0638 | 0.04202 | 0.0402 | 1.5183
5.5 | 0.3055 | 0.05073 | 0.0058 | 6.0221
6 | 0.3604 | 0.05249 | 0.0045 | 6.8661
6.5 | 0.4141 | 0.05395 | 0.0038 | 7.6756
7 | 0.4727 | 0.05482 | 0.0035 | 8.6228
7.5 | 0.716 | 0.02993 | 0.0146 | 23.9225
8 | 0.6874 | 0.03379 | 0.0261 | 20.3433
8.5 | 0.8728 | 0.03961 | 0.0108 | 22.0348
9 | 0.9499 | 0.04563 | 0.0082 | 20.8174
9.5 | 0.9649 | 0.05016 | 0.0142 | 19.2364
10 | 0.9688 | 0.05541 | 0.0207 | 17.4842
10.5 | 0.955 | 0.0616 | 0.028 | 15.5032
11 | 0.9288 | 0.06825 | 0.0349 | 13.6088
11.5 | 0.9223 | 0.07693 | 0.0381 | 11.9888
12 | 0.7991 | 0.08534 | 0.0422 | 9.3637
12.5 | 0.7343 | 0.10076 | 0.0362 | 7.2876
13 | 0.5762 | 0.14391 | 0.0006 | 4.0039
13.5 | 0.5921 | 0.15284 | -0.0016 | 3.874
14 | 0.5948 | 0.15919 | -0.0036 | 3.7364
14.5 | 0.6043 | 0.16598 | -0.0057 | 3.6408
15 | 0.6198 | 0.17356 | -0.0078 | 3.5711

## 3. Re 50k Mach 0.10 (1)
BIGFOIL.COM POLAR EXPORT
NACA66-214 a=0.2
NACA66-214 a=0.2 |  |  |  | Cl Max: | 0.963 | at alpha= | 12 | deg
JavaFoil+Calcfoil stall+Eppler ext transition |  |  |  | L/D Max: | 28.826 | at alpha= | 4.5 | deg
Re: | 50000 |  |  | Cd Min: | 0.01867 | at alpha= | -1.5 | deg
Mach: | 0.1 |  |  | Cl=0 at alpha= | -1.075 | deg
|  |  |  | @ Cl=0.1, Cd= | 0.019107
|  |  |  | @ Cl=0.4, Cd= | 0.020513
|  |  |  | @ Cl=0.6, Cd= | 0.043702
alpha (deg) | Cl | Cd | Cm | Cl/Cd
-18 | -0.589 | 0.33984 | 0.005 | -1.733
-17.5 | -0.616 | 0.32574 | 0.005 | -1.891
-17 | -0.643 | 0.30143 | 0.005 | -2.132
-16.5 | -0.669 | 0.27343 | 0.005 | -2.446
-16 | -0.694 | 0.25299 | 0.004 | -2.743
-15.5 | -0.718 | 0.23077 | 0.004 | -3.111
-15 | -0.74 | 0.21478 | 0.004 | -3.444
-14.5 | -0.759 | 0.19075 | 0.003 | -3.98
-14 | -0.769 | 0.18257 | 0.003 | -4.213
-13.5 | -0.774 | 0.16889 | 0.003 | -4.581
-13 | -0.776 | 0.15324 | 0.003 | -5.061
-12.5 | -0.774 | 0.14359 | 0.002 | -5.391
-12 | -0.77 | 0.13208 | 0.002 | -5.826
-11.5 | -0.762 | 0.11842 | 0.002 | -6.431
-11 | -0.75 | 0.11046 | 0.001 | -6.791
-10.5 | -0.735 | 0.10236 | 0.001 | -7.183
-10 | -0.717 | 0.09668 | 0 | -7.415
-9.5 | -0.695 | 0.08759 | 0 | -7.935
-9 | -0.67 | 0.08043 | 0 | -8.329
-8.5 | -0.642 | 0.07423 | -0.001 | -8.645
-8 | -0.61 | 0.06886 | -0.001 | -8.866
-7.5 | -0.576 | 0.06467 | -0.001 | -8.914
-7 | -0.54 | 0.06001 | -0.002 | -8.996
-6.5 | -0.501 | 0.0558 | -0.002 | -8.979
-6 | -0.46 | 0.05248 | -0.003 | -8.77
-5.5 | -0.418 | 0.0494 | -0.003 | -8.455
-5 | -0.374 | 0.04625 | -0.004 | -8.08
-4.5 | -0.328 | 0.04384 | -0.004 | -7.491
-4 | -0.282 | 0.04185 | -0.004 | -6.736
-3.5 | -0.235 | 0.03979 | -0.005 | -5.899
-3 | -0.187 | 0.03826 | -0.006 | -4.888
-2.5 | -0.139 | 0.03692 | -0.006 | -3.761
-2 | -0.111 | 0.01889 | -0.014 | -5.858
-1.5 | -0.051 | 0.01867 | -0.015 | -2.725
-1 | 0.009 | 0.01887 | -0.015 | 0.471
-0.5 | 0.067 | 0.01876 | -0.016 | 3.579
0 | 0.124 | 0.01936 | -0.017 | 6.417
0.5 | 0.182 | 0.01951 | -0.018 | 9.306
1 | 0.238 | 0.01972 | -0.019 | 12.088
1.5 | 0.295 | 0.01995 | -0.02 | 14.813
2 | 0.352 | 0.02021 | -0.021 | 17.43
2.5 | 0.409 | 0.02057 | -0.022 | 19.87
3 | 0.465 | 0.02092 | -0.023 | 22.22
3.5 | 0.521 | 0.02134 | -0.024 | 24.387
4 | 0.597 | 0.02196 | -0.026 | 27.177
4.5 | 0.652 | 0.02263 | -0.027 | 28.826
5 | 0.585 | 0.04287 | -0.013 | 13.655
5.5 | 0.629 | 0.04531 | -0.013 | 13.889
6 | 0.672 | 0.04803 | -0.013 | 13.999
6.5 | 0.714 | 0.05118 | -0.013 | 13.947
7 | 0.753 | 0.05526 | -0.014 | 13.634
7.5 | 0.791 | 0.05901 | -0.014 | 13.407
8 | 0.826 | 0.06321 | -0.014 | 13.074
8.5 | 0.859 | 0.06867 | -0.014 | 12.513
9 | 0.888 | 0.07448 | -0.014 | 11.916
9.5 | 0.911 | 0.07925 | -0.014 | 11.495
10 | 0.93 | 0.08691 | -0.015 | 10.705
10.5 | 0.945 | 0.09267 | -0.015 | 10.201
11 | 0.956 | 0.10123 | -0.015 | 9.442
11.5 | 0.962 | 0.10917 | -0.015 | 8.81
12 | 0.963 | 0.12151 | -0.016 | 7.928
12.5 | 0.96 | 0.13205 | -0.016 | 7.272
13 | 0.953 | 0.1425 | -0.016 | 6.689
13.5 | 0.942 | 0.15483 | -0.016 | 6.086
14 | 0.928 | 0.16747 | -0.016 | 5.539
14.5 | 0.91 | 0.17436 | -0.016 | 5.217
15 | 0.889 | 0.19237 | -0.017 | 4.622
15.5 | 0.864 | 0.20855 | -0.017 | 4.142
16 | 0.833 | 0.2204 | -0.017 | 3.78
16.5 | 0.801 | 0.24623 | -0.017 | 3.253
17 | 0.768 | 0.26061 | -0.017 | 2.945

## 4. Re 50k Mach 0.10 (2)
BIGFOIL.COM POLAR EXPORT
NACA66-214 a=0.2
NACA66-214 a=0.2 |  |  |  | Cl Max: | 0.9624 | at alpha= | 10 | deg
XFOIL ncrit=9 |  |  |  | L/D Max: | 23.3937 | at alpha= | 7.5 | deg
Re: | 50000 |  |  | Cd Min: | 0.17438 | at alpha= | 15 | deg
Mach: | 0.1 |  |  | Cl=0 at alpha= | 1.2807 | deg
|  |  |  | @ Cl=0.1, Cd= | 0.043523
|  |  |  | @ Cl=0.4, Cd= | 0.053629
|  |  |  | @ Cl=0.6, Cd= | 0.042095
alpha (deg) | Cl | Cd | Cm | Cl/Cd
-7 | -0.7631 | 0.07188 | -0.0016 | -10.6163
-6.5 | -0.7817 | 0.05857 | -0.0007 | -13.3464
-6 | -0.7647 | 0.05181 | 0.0042 | -14.7597
-5.5 | -0.74 | 0.04635 | 0.0088 | -15.9655
-5 | -0.7036 | 0.04211 | 0.0124 | -16.7086
-4.5 | -0.6592 | 0.03819 | 0.0148 | -17.2611
-3.5 | -0.1373 | 0.03783 | -0.032 | -3.6294
-3 | -0.1239 | 0.03748 | -0.0277 | -3.3058
-2.5 | -0.1093 | 0.03723 | -0.0234 | -2.9358
-2 | -0.0941 | 0.03707 | -0.0191 | -2.5384
-1.5 | -0.0785 | 0.03698 | -0.0148 | -2.1228
-1 | -0.063 | 0.03696 | -0.0106 | -1.7045
-0.5 | -0.0477 | 0.03701 | -0.0062 | -1.2888
0 | -0.0329 | 0.03713 | -0.0019 | -0.88608
0.5 | -0.0191 | 0.0373 | 0.0025 | -0.51206
1 | -0.0064 | 0.03753 | 0.007 | -0.17053
1.5 | 0.005 | 0.03781 | 0.0116 | 0.13224
2 | 0.0147 | 0.03813 | 0.0163 | 0.38552
2.5 | 0.0226 | 0.03849 | 0.021 | 0.58717
3 | 0.0287 | 0.03887 | 0.0259 | 0.73836
3.5 | 0.0335 | 0.0393 | 0.0307 | 0.85242
4 | 0.0392 | 0.03987 | 0.035 | 0.9832
4.5 | 0.0484 | 0.04078 | 0.0384 | 1.1869
5 | 0.0637 | 0.04225 | 0.0403 | 1.5077
5.5 | 0.3183 | 0.05118 | 0.0042 | 6.2192
6 | 0.3696 | 0.05279 | 0.0036 | 7.0013
6.5 | 0.4189 | 0.05415 | 0.0037 | 7.7359
7 | 0.4789 | 0.05491 | 0.0034 | 8.7215
7.5 | 0.7107 | 0.03038 | 0.0161 | 23.3937
8 | 0.6871 | 0.03419 | 0.027 | 20.0965
9 | 0.9502 | 0.0462 | 0.0093 | 20.5671
9.5 | 0.9617 | 0.05075 | 0.0158 | 18.9498
10 | 0.9624 | 0.05597 | 0.0226 | 17.1949
10.5 | 0.9461 | 0.06211 | 0.0299 | 15.2327
11 | 0.9154 | 0.06857 | 0.037 | 13.3499
11.5 | 0.9112 | 0.07768 | 0.0396 | 11.7302
12 | 0.7882 | 0.08647 | 0.0424 | 9.1153
12.5 | 0.6945 | 0.10722 | 0.0309 | 6.4773
13 | 0.5758 | 0.14437 | 0.0008 | 3.9884
13.5 | 0.5915 | 0.15334 | -0.0015 | 3.8574
14 | 0.5952 | 0.15979 | -0.0035 | 3.7249
14.5 | 0.6046 | 0.16657 | -0.0057 | 3.6297
15 | 0.6216 | 0.17438 | -0.0077 | 3.5646

## 5. Re 50k Mach 0.25 (1)
BIGFOIL.COM POLAR EXPORT
NACA66-214 a=0.2
NACA66-214 a=0.2 |  |  |  | Cl Max: | 0.918 | at alpha= | 10.5 | deg
JavaFoil+Calcfoil stall+Eppler ext transition |  |  |  | L/D Max: | 27.24 | at alpha= | 4 | deg
Re: | 50000 |  |  | Cd Min: | 0.01891 | at alpha= | -1.5 | deg
Mach: | 0.25 |  |  | Cl=0 at alpha= | -1.0738 | deg
|  |  |  | @ Cl=0.1, Cd= | 0.01937
|  |  |  | @ Cl=0.4, Cd= | 0.020772
|  |  |  | @ Cl=0.6, Cd= | 0.32408
alpha (deg) | Cl | Cd | Cm | Cl/Cd
-16 | -0.352 | 0.47256 | 0.004 | -0.744
-15.5 | -0.419 | 0.39231 | 0.004 | -1.067
-15 | -0.48 | 0.32996 | 0.004 | -1.456
-14.5 | -0.538 | 0.28797 | 0.003 | -1.867
-14 | -0.579 | 0.24341 | 0.003 | -2.38
-13.5 | -0.612 | 0.23136 | 0.003 | -2.644
-13 | -0.639 | 0.19368 | 0.002 | -3.3
-12.5 | -0.661 | 0.18184 | 0.002 | -3.637
-12 | -0.678 | 0.15572 | 0.002 | -4.357
-11.5 | -0.69 | 0.13928 | 0.002 | -4.951
-11 | -0.695 | 0.12834 | 0.001 | -5.415
-10.5 | -0.694 | 0.11765 | 0.001 | -5.902
-10 | -0.688 | 0.10415 | 0 | -6.609
-9.5 | -0.677 | 0.09713 | 0 | -6.966
-9 | -0.66 | 0.0873 | 0 | -7.557
-8.5 | -0.638 | 0.08047 | -0.001 | -7.927
-8 | -0.611 | 0.07267 | -0.001 | -8.414
-7.5 | -0.581 | 0.06755 | -0.001 | -8.6
-7 | -0.547 | 0.06251 | -0.002 | -8.746
-6.5 | -0.509 | 0.05743 | -0.002 | -8.869
-6 | -0.469 | 0.05396 | -0.003 | -8.696
-5.5 | -0.427 | 0.05006 | -0.003 | -8.526
-5 | -0.382 | 0.04674 | -0.004 | -8.184
-4.5 | -0.337 | 0.04434 | -0.004 | -7.59
-4 | -0.289 | 0.04219 | -0.005 | -6.853
-3.5 | -0.241 | 0.04008 | -0.005 | -6.009
-3 | -0.192 | 0.03846 | -0.006 | -4.99
-2.5 | -0.143 | 0.03708 | -0.006 | -3.845
-2 | -0.093 | 0.03601 | -0.007 | -2.577
-1.5 | -0.052 | 0.01891 | -0.015 | -2.759
-1 | 0.009 | 0.01916 | -0.015 | 0.476
-0.5 | 0.069 | 0.01906 | -0.016 | 3.615
0 | 0.127 | 0.01964 | -0.017 | 6.491
0.5 | 0.187 | 0.01977 | -0.018 | 9.434
1 | 0.245 | 0.01998 | -0.019 | 12.251
1.5 | 0.303 | 0.02026 | -0.02 | 14.969
2 | 0.362 | 0.02053 | -0.021 | 17.619
2.5 | 0.42 | 0.0209 | -0.022 | 20.075
3 | 0.477 | 0.02127 | -0.023 | 22.44
3.5 | 0.534 | 0.02169 | -0.024 | 24.633
4 | 0.612 | 0.02246 | -0.026 | 27.24
4.5 | 0.555 | 0.04071 | -0.014 | 13.628
5 | 0.6 | 0.04327 | -0.013 | 13.87
5.5 | 0.645 | 0.04573 | -0.013 | 14.102
6 | 0.688 | 0.04879 | -0.013 | 14.102
6.5 | 0.729 | 0.05219 | -0.014 | 13.973
7 | 0.768 | 0.05597 | -0.014 | 13.727
7.5 | 0.804 | 0.06002 | -0.014 | 13.403
8 | 0.837 | 0.06627 | -0.014 | 12.637
8.5 | 0.867 | 0.07091 | -0.014 | 12.227
9 | 0.89 | 0.07705 | -0.014 | 11.55
9.5 | 0.906 | 0.0848 | -0.015 | 10.682
10 | 0.915 | 0.09138 | -0.015 | 10.017
10.5 | 0.918 | 0.10271 | -0.015 | 8.937
11 | 0.913 | 0.11418 | -0.015 | 7.997
11.5 | 0.901 | 0.12502 | -0.015 | 7.206
12 | 0.881 | 0.14079 | -0.016 | 6.258
12.5 | 0.853 | 0.15172 | -0.016 | 5.625
13 | 0.819 | 0.17011 | -0.016 | 4.814
13.5 | 0.777 | 0.18438 | -0.016 | 4.216
14 | 0.73 | 0.21416 | -0.015 | 3.406
14.5 | 0.676 | 0.24659 | -0.015 | 2.742
15 | 0.618 | 0.27909 | -0.015 | 2.215
15.5 | 0.552 | 0.32408 | -0.015 | 1.703

## 6. Re 50k Mach 0.25 (2)
BIGFOIL.COM POLAR EXPORT
NACA66-214 a=0.2
NACA66-214 a=0.2 |  |  |  | Cl Max: | 0.9431 | at alpha= | 9 | deg
XFOIL ncrit=9 |  |  |  | L/D Max: | 21.0528 | at alpha= | 7.5 | deg
Re: | 50000 |  |  | Cd Min: | 0.1633 | at alpha= | 14 | deg
Mach: | 0.25 |  |  | Cl=0 at alpha= | 1.2149 | deg
|  |  |  | @ Cl=0.1, Cd= | 0.045066
|  |  |  | @ Cl=0.4, Cd= | 0.054252
|  |  |  | @ Cl=0.6, Cd= | 0.1633
alpha (deg) | Cl | Cd | Cm | Cl/Cd
-11.5 | -0.3914 | 0.12638 | -0.0327 | -3.097
-11 | -0.3932 | 0.12142 | -0.0323 | -3.2383
-10.5 | -0.3817 | 0.11575 | -0.0305 | -3.2976
-10 | -0.3661 | 0.11047 | -0.0271 | -3.314
-9.5 | -0.3722 | 0.10717 | -0.0217 | -3.473
-9 | -0.3742 | 0.1032 | -0.0163 | -3.626
-8 | -0.5295 | 0.08888 | -0.0168 | -5.9575
-7.5 | -0.6859 | 0.07934 | -0.0143 | -8.6451
-6.5 | -0.7782 | 0.06186 | -0.0039 | -12.58
-6 | -0.772 | 0.05509 | 0.0016 | -14.0134
-5.5 | -0.754 | 0.04929 | 0.0065 | -15.2972
-3.5 | -0.1424 | 0.03885 | -0.0329 | -3.6654
-3 | -0.1283 | 0.03845 | -0.0284 | -3.3368
-2.5 | -0.1131 | 0.03817 | -0.0241 | -2.9631
-2 | -0.0972 | 0.03798 | -0.0197 | -2.5592
-1.5 | -0.081 | 0.03788 | -0.0153 | -2.1383
-1 | -0.0647 | 0.03787 | -0.011 | -1.7085
-0.5 | -0.0487 | 0.03793 | -0.0066 | -1.2839
0 | -0.0332 | 0.03807 | -0.0022 | -0.87208
0.5 | -0.0187 | 0.03827 | 0.0022 | -0.48863
1 | -0.0052 | 0.03855 | 0.0067 | -0.13489
1.5 | 0.0069 | 0.03888 | 0.0113 | 0.17747
2 | 0.0175 | 0.03928 | 0.0159 | 0.44552
2.5 | 0.0263 | 0.03972 | 0.0207 | 0.66213
3 | 0.0334 | 0.04019 | 0.0254 | 0.83105
3.5 | 0.0388 | 0.04071 | 0.0302 | 0.95308
4 | 0.044 | 0.04133 | 0.0347 | 1.0646
4.5 | 0.0514 | 0.04221 | 0.0385 | 1.2177
5 | 0.0761 | 0.04432 | 0.0385 | 1.7171
5.5 | 0.3412 | 0.05259 | 0.0025 | 6.4879
6 | 0.3958 | 0.05417 | 0.0019 | 7.3066
6.5 | 0.4512 | 0.05525 | 0.002 | 8.1665
7 | 0.4995 | 0.05555 | 0.0041 | 8.9919
7.5 | 0.6899 | 0.03277 | 0.0232 | 21.0528
8 | 0.694 | 0.03613 | 0.031 | 19.2084
8.5 | 0.9251 | 0.04438 | 0.0104 | 20.845
9 | 0.9431 | 0.04899 | 0.0167 | 19.2509
9.5 | 0.9383 | 0.05361 | 0.0249 | 17.5023
10 | 0.922 | 0.05882 | 0.0327 | 15.6749
10.5 | 0.8906 | 0.06442 | 0.0403 | 13.8249
11 | 0.8498 | 0.07149 | 0.0451 | 11.887
11.5 | 0.81 | 0.08044 | 0.0465 | 10.0696
12 | 0.7028 | 0.09773 | 0.0381 | 7.1912
12.5 | 0.6985 | 0.10977 | 0.0343 | 6.3633
13 | 0.5757 | 0.14702 | 0.0018 | 3.9158
13.5 | 0.5889 | 0.15598 | -0.0009 | 3.7755
14 | 0.5997 | 0.1633 | -0.003 | 3.6724

## 7. Re 50k Mach 0.50 (1)
BIGFOIL.COM POLAR EXPORT
NACA66-214 a=0.2
NACA66-214 a=0.2 |  |  |  | Cl Max: | 1.144 | at alpha= | 20 | deg
JavaFoil+Calcfoil stall+Eppler ext transition |  |  |  | L/D Max: | 27.289 | at alpha= | 4 | deg
Re: | 50000 |  |  | Cd Min: | 0.01983 | at alpha= | -1 | deg
Mach: | 0.5 |  |  | Cl=0 at alpha= | -1.0797 | deg
|  |  |  | @ Cl=0.1, Cd= | 0.020535
|  |  |  | @ Cl=0.4, Cd= | 0.021934
|  |  |  | @ Cl=0.6, Cd= | 0.023818
alpha (deg) | Cl | Cd | Cm | Cl/Cd
-20 | -1.034 | 0.41759 | 0.012 | -2.476
-19.5 | -1.008 | 0.41581 | 0.011 | -2.424
-19 | -0.979 | 0.40792 | 0.01 | -2.401
-18.5 | -0.952 | 0.39684 | 0.01 | -2.4
-18 | -0.926 | 0.3762 | 0.009 | -2.461
-17.5 | -0.899 | 0.37838 | 0.009 | -2.377
-17 | -0.873 | 0.37854 | 0.008 | -2.305
-16.5 | -0.846 | 0.36193 | 0.008 | -2.337
-16 | -0.817 | 0.36568 | 0.007 | -2.234
-15.5 | -0.79 | 0.34953 | 0.006 | -2.261
-15 | -0.764 | 0.35348 | 0.006 | -2.16
-14.5 | -0.737 | 0.33139 | 0.005 | -2.223
-14 | -0.71 | 0.3056 | 0.005 | -2.323
-13.5 | -0.681 | 0.28701 | 0.004 | -2.374
-13 | -0.654 | 0.29345 | 0.003 | -2.229
-12.5 | -0.627 | 0.28027 | 0.003 | -2.238
-12 | -0.6 | 0.27656 | 0.003 | -2.171
-11.5 | -0.573 | 0.25512 | 0.002 | -2.247
-11 | -0.546 | 0.26241 | 0.002 | -2.08
-10.5 | -0.519 | 0.25946 | 0.001 | -1.999
-10 | -0.491 | 0.22876 | 0.001 | -2.144
-9.5 | -0.463 | 0.2238 | 0 | -2.07
-9 | -0.436 | 0.2315 | 0 | -1.883
-8.5 | -0.409 | 0.20275 | -0.001 | -2.015
-8 | -0.381 | 0.19185 | -0.001 | -1.987
-7.5 | -0.353 | 0.16445 | -0.001 | -2.149
-7 | -0.326 | 0.14831 | -0.002 | -2.198
-6.5 | -0.489 | 0.074 | -0.002 | -6.61
-6 | -0.483 | 0.06329 | -0.003 | -7.631
-5.5 | -0.454 | 0.05683 | -0.003 | -7.997
-5 | -0.415 | 0.05146 | -0.004 | -8.067
-4.5 | -0.37 | 0.04769 | -0.004 | -7.748
-4 | -0.319 | 0.04442 | -0.005 | -7.192
-3.5 | -0.267 | 0.04167 | -0.005 | -6.409
-3 | -0.213 | 0.03993 | -0.006 | -5.343
-2.5 | -0.159 | 0.03818 | -0.007 | -4.159
-2 | -0.103 | 0.03686 | -0.008 | -2.807
-1.5 | -0.058 | 0.02009 | -0.017 | -2.886
-1 | 0.011 | 0.01983 | -0.018 | 0.531
-0.5 | 0.077 | 0.02033 | -0.018 | 3.771
0 | 0.142 | 0.02091 | -0.019 | 6.791
0.5 | 0.208 | 0.02107 | -0.02 | 9.858
1 | 0.273 | 0.02128 | -0.021 | 12.812
1.5 | 0.338 | 0.02161 | -0.022 | 15.637
2 | 0.403 | 0.02195 | -0.023 | 18.359
2.5 | 0.468 | 0.02237 | -0.025 | 20.904
3 | 0.531 | 0.02287 | -0.026 | 23.233
3.5 | 0.614 | 0.02401 | -0.028 | 25.565
4 | 0.677 | 0.02481 | -0.029 | 27.289
4.5 | 0.615 | 0.04245 | -0.014 | 14.477
5 | 0.663 | 0.0454 | -0.014 | 14.597
5.5 | 0.707 | 0.04918 | -0.014 | 14.382
6 | 0.746 | 0.05339 | -0.014 | 13.976
6.5 | 0.776 | 0.05893 | -0.014 | 13.176
7 | 0.793 | 0.06742 | -0.014 | 11.761
7.5 | 0.783 | 0.07752 | -0.014 | 10.102
8 | 0.685 | 0.10463 | -0.014 | 6.546
8.5 | 0.524 | 0.18938 | -0.014 | 2.767
9 | 0.551 | 0.19661 | -0.015 | 2.803
9.5 | 0.579 | 0.21279 | -0.018 | 2.72
10 | 0.606 | 0.21667 | -0.018 | 2.795
10.5 | 0.633 | 0.22107 | -0.019 | 2.861
11 | 0.659 | 0.23963 | -0.019 | 2.751
11.5 | 0.687 | 0.24748 | -0.022 | 2.777
12 | 0.714 | 0.2639 | -0.022 | 2.706
12.5 | 0.741 | 0.2687 | -0.023 | 2.757
13 | 0.767 | 0.27404 | -0.023 | 2.8
13.5 | 0.794 | 0.28879 | -0.024 | 2.749
14 | 0.822 | 0.30091 | -0.027 | 2.732
14.5 | 0.848 | 0.338 | -0.027 | 2.51
15 | 0.875 | 0.34993 | -0.028 | 2.5
15.5 | 0.901 | 0.36595 | -0.029 | 2.463
16 | 0.93 | 0.39197 | -0.031 | 2.372
16.5 | 0.956 | 0.39546 | -0.031 | 2.417
17 | 0.982 | 0.38798 | -0.032 | 2.531
17.5 | 1.009 | 0.38248 | -0.033 | 2.637
18 | 1.037 | 0.43486 | -0.035 | 2.385
18.5 | 1.063 | 0.42958 | -0.036 | 2.474
19 | 1.089 | 0.42976 | -0.036 | 2.533
19.5 | 1.115 | 0.44398 | -0.037 | 2.511
20 | 1.144 | 0.49117 | -0.039 | 2.329

## 8. Re 50k Mach 0.50 (2)
BIGFOIL.COM POLAR EXPORT
NACA66-214 a=0.2
NACA66-214 a=0.2 |  |  |  | Cl Max: | 0.8357 | at alpha= | 20 | deg
XFOIL ncrit=9 |  |  |  | L/D Max: | 18.233 | at alpha= | 7 | deg
Re: | 50000 |  |  | Cd Min: | 0.27145 | at alpha= | 20 | deg
Mach: | 0.5 |  |  | Cl=0 at alpha= | 1.0833 | deg
|  |  |  | @ Cl=0.1, Cd= | 0.04686
|  |  |  | @ Cl=0.4, Cd= | 0.057854
|  |  |  | @ Cl=0.6, Cd= | 0.052612
alpha (deg) | Cl | Cd | Cm | Cl/Cd
-20 | -0.6706 | 0.25496 | 0.0179 | -2.6302
-19.5 | -0.6484 | 0.24755 | 0.013 | -2.6193
-19 | -0.639 | 0.24656 | 0.0061 | -2.5917
-18.5 | -0.6048 | 0.23213 | 0.0034 | -2.6054
-18 | -0.5925 | 0.2283 | -0.0026 | -2.5953
-17.5 | -0.5633 | 0.21753 | -0.0059 | -2.5895
-17 | -0.5467 | 0.21115 | -0.0109 | -2.5892
-16.5 | -0.5282 | 0.20489 | -0.0151 | -2.578
-16 | -0.5019 | 0.19538 | -0.0183 | -2.5688
-15.5 | -0.4834 | 0.18823 | -0.0222 | -2.5681
-15 | -0.4769 | 0.1843 | -0.0267 | -2.5876
-14.5 | -0.4615 | 0.17796 | -0.0299 | -2.5933
-14 | -0.4403 | 0.1698 | -0.0325 | -2.5931
-13.5 | -0.4326 | 0.16457 | -0.0352 | -2.6287
-13 | -0.3988 | 0.15404 | -0.0366 | -2.5889
-12.5 | -0.3813 | 0.14722 | -0.038 | -2.59
-12 | -0.3865 | 0.14367 | -0.0387 | -2.6902
-11.5 | -0.3643 | 0.13572 | -0.0383 | -2.6842
-11 | -0.3792 | 0.13333 | -0.0353 | -2.8441
-10.5 | -0.3659 | 0.12738 | -0.0313 | -2.8725
-9.5 | -0.38 | 0.11967 | -0.0215 | -3.1754
-9 | -0.3806 | 0.11472 | -0.0176 | -3.3176
-8.5 | -0.3976 | 0.11003 | -0.0142 | -3.6136
-8 | -0.5581 | 0.09152 | -0.0379 | -6.0981
-7.5 | -0.6144 | 0.08427 | -0.0353 | -7.2909
-7 | -0.6444 | 0.07818 | -0.0296 | -8.2425
-6.5 | -0.7089 | 0.07289 | -0.0207 | -9.7256
-6 | -0.742 | 0.06703 | -0.0129 | -11.0697
-5.5 | -0.7575 | 0.06083 | -0.0057 | -12.4527
-5 | -0.765 | 0.05489 | 0.0016 | -13.937
-4.5 | -0.7535 | 0.04975 | 0.0082 | -15.1457
-4 | -0.7226 | 0.04468 | 0.0129 | -16.1728
-3.5 | -0.6763 | 0.04049 | 0.0164 | -16.7029
-2.5 | -0.1296 | 0.04231 | -0.0271 | -3.0631
-2 | -0.111 | 0.04202 | -0.0223 | -2.6416
-1.5 | -0.092 | 0.04187 | -0.0176 | -2.1973
-1 | -0.0731 | 0.04186 | -0.0129 | -1.7463
-0.5 | -0.0543 | 0.04197 | -0.0082 | -1.2938
0 | -0.0361 | 0.0422 | -0.0035 | -0.85545
0.5 | -0.0188 | 0.04254 | 0.0011 | -0.44194
1 | -0.0025 | 0.043 | 0.0058 | -0.05814
1.5 | 0.0125 | 0.04356 | 0.0104 | 0.28696
2 | 0.0262 | 0.04424 | 0.015 | 0.59222
2.5 | 0.067 | 0.04573 | 0.0138 | 1.4651
3 | 0.1686 | 0.04921 | 0.0011 | 3.4261
3.5 | 0.2404 | 0.05176 | -0.0046 | 4.6445
4 | 0.2919 | 0.05366 | -0.0059 | 5.4398
4.5 | 0.3353 | 0.05544 | -0.0052 | 6.048
5 | 0.3793 | 0.05719 | -0.0041 | 6.6323
5.5 | 0.4295 | 0.0588 | -0.0031 | 7.3044
6 | 0.46 | 0.05991 | 0.0011 | 7.6782
6.5 | 0.6081 | 0.05219 | 0.0044 | 11.6517
7 | 0.6965 | 0.0382 | 0.0302 | 18.233
7.5 | 0.7013 | 0.04115 | 0.0392 | 17.0425
8 | 0.7776 | 0.0451 | 0.0418 | 17.2417
8.5 | 0.7957 | 0.0501 | 0.0473 | 15.8822
9 | 0.8024 | 0.05626 | 0.0519 | 14.2624
9.5 | 0.7663 | 0.06327 | 0.0559 | 12.1116
10 | 0.722 | 0.07234 | 0.0562 | 9.9806
10.5 | 0.6813 | 0.08346 | 0.0528 | 8.1632
11.5 | 0.5993 | 0.11398 | 0.0338 | 5.2579
12 | 0.5963 | 0.12516 | 0.0284 | 4.7643
12.5 | 0.5899 | 0.13699 | 0.0216 | 4.3062
13 | 0.5879 | 0.1498 | 0.0138 | 3.9246
13.5 | 0.575 | 0.16462 | 0.0014 | 3.4929
14 | 0.5952 | 0.17317 | -0.0018 | 3.4371
14.5 | 0.6089 | 0.18037 | -0.0051 | 3.3758
15 | 0.6257 | 0.1879 | -0.0086 | 3.33
15.5 | 0.6452 | 0.19611 | -0.0122 | 3.29
16 | 0.6702 | 0.20549 | -0.0154 | 3.2615
16.5 | 0.6913 | 0.21372 | -0.019 | 3.2346
17 | 0.7198 | 0.22465 | -0.022 | 3.2041
17.5 | 0.7268 | 0.22766 | -0.0274 | 3.1925
18 | 0.7439 | 0.23478 | -0.0322 | 3.1685
18.5 | 0.7676 | 0.24399 | -0.0361 | 3.146
19 | 0.8008 | 0.25787 | -0.0389 | 3.1054
19.5 | 0.8059 | 0.25832 | -0.0459 | 3.1198
20 | 0.8357 | 0.27145 | -0.0493 | 3.0787

## 9. Re 100k Mach 0.00 (1)
BIGFOIL.COM POLAR EXPORT
NACA66-214 a=0.2
NACA66-214 a=0.2 |  |  |  | Cl Max: | 0.973 | at alpha= | 12 | deg
JavaFoil+Calcfoil stall+Eppler ext transition |  |  |  | L/D Max: | 36.056 | at alpha= | 5 | deg
Re: | 100000 |  |  | Cd Min: | 0.01356 | at alpha= | -0.5 | deg
Mach: | 0 |  |  | Cl=0 at alpha= | -1.075 | deg
|  |  |  | @ Cl=0.1, Cd= | 0.013869
|  |  |  | @ Cl=0.4, Cd= | 0.015155
|  |  |  | @ Cl=0.6, Cd= | 0.018354
alpha (deg) | Cl | Cd | Cm | Cl/Cd
-18.5 | -0.615 | 0.27764 | 0.006 | -2.217
-18 | -0.639 | 0.26189 | 0.006 | -2.442
-17.5 | -0.663 | 0.24623 | 0.005 | -2.694
-17 | -0.687 | 0.22965 | 0.005 | -2.989
-16.5 | -0.709 | 0.21621 | 0.005 | -3.28
-16 | -0.731 | 0.19644 | 0.004 | -3.719
-15.5 | -0.75 | 0.18467 | 0.004 | -4.064
-15 | -0.768 | 0.16912 | 0.004 | -4.543
-14.5 | -0.784 | 0.15588 | 0.004 | -5.029
-14 | -0.791 | 0.15035 | 0.003 | -5.259
-13.5 | -0.792 | 0.13779 | 0.003 | -5.749
-13 | -0.791 | 0.13007 | 0.003 | -6.081
-12.5 | -0.787 | 0.11901 | 0.002 | -6.612
-12 | -0.78 | 0.10999 | 0.002 | -7.091
-11.5 | -0.77 | 0.10252 | 0.002 | -7.509
-11 | -0.756 | 0.09515 | 0.001 | -7.95
-10.5 | -0.74 | 0.08928 | 0.001 | -8.287
-10 | -0.72 | 0.08278 | 0 | -8.697
-9.5 | -0.697 | 0.0762 | 0 | -9.146
-9 | -0.671 | 0.07181 | 0 | -9.342
-8.5 | -0.642 | 0.0663 | -0.001 | -9.679
-8 | -0.61 | 0.06192 | -0.001 | -9.848
-7.5 | -0.575 | 0.05751 | -0.001 | -10.002
-7 | -0.538 | 0.05368 | -0.002 | -10.031
-6.5 | -0.499 | 0.05058 | -0.002 | -9.874
-6 | -0.459 | 0.04767 | -0.003 | -9.62
-5.5 | -0.416 | 0.04466 | -0.003 | -9.316
-5 | -0.372 | 0.0421 | -0.004 | -8.84
-4.5 | -0.327 | 0.04001 | -0.004 | -8.173
-4 | -0.281 | 0.03821 | -0.005 | -7.345
-3.5 | -0.234 | 0.03637 | -0.005 | -6.426
-3 | -0.186 | 0.03493 | -0.006 | -5.332
-2.5 | -0.138 | 0.0337 | -0.006 | -4.104
-2 | -0.11 | 0.01533 | -0.014 | -7.204
-1.5 | -0.051 | 0.01509 | -0.015 | -3.365
-1 | 0.009 | 0.01364 | -0.015 | 0.656
-0.5 | 0.068 | 0.01356 | -0.016 | 4.984
0 | 0.125 | 0.01411 | -0.017 | 8.843
0.5 | 0.182 | 0.01427 | -0.018 | 12.779
1 | 0.239 | 0.01446 | -0.019 | 16.546
1.5 | 0.296 | 0.01465 | -0.02 | 20.224
2 | 0.353 | 0.01492 | -0.021 | 23.644
2.5 | 0.409 | 0.0152 | -0.022 | 26.919
3 | 0.465 | 0.0155 | -0.023 | 30.016
3.5 | 0.521 | 0.01583 | -0.024 | 32.909
4 | 0.596 | 0.01831 | -0.026 | 32.541
4.5 | 0.651 | 0.01892 | -0.027 | 34.433
5 | 0.706 | 0.01957 | -0.028 | 36.056
5.5 | 0.627 | 0.04185 | -0.014 | 14.977
6 | 0.67 | 0.04427 | -0.014 | 15.128
6.5 | 0.711 | 0.04702 | -0.014 | 15.122
7 | 0.751 | 0.05003 | -0.014 | 15.008
7.5 | 0.789 | 0.0536 | -0.014 | 14.715
8 | 0.824 | 0.05764 | -0.015 | 14.301
8.5 | 0.857 | 0.06104 | -0.014 | 14.047
9 | 0.886 | 0.06574 | -0.015 | 13.484
9.5 | 0.911 | 0.07146 | -0.015 | 12.748
10 | 0.931 | 0.07596 | -0.015 | 12.262
10.5 | 0.948 | 0.08182 | -0.015 | 11.587
11 | 0.96 | 0.08918 | -0.016 | 10.77
11.5 | 0.969 | 0.09606 | -0.016 | 10.084
12 | 0.973 | 0.10248 | -0.016 | 9.49
12.5 | 0.973 | 0.10966 | -0.016 | 8.869
13 | 0.969 | 0.11723 | -0.016 | 8.263
13.5 | 0.961 | 0.12662 | -0.016 | 7.59
14 | 0.95 | 0.13823 | -0.017 | 6.874
14.5 | 0.936 | 0.14665 | -0.017 | 6.383
15 | 0.919 | 0.15752 | -0.017 | 5.837
15.5 | 0.898 | 0.17079 | -0.017 | 5.26
16 | 0.872 | 0.18238 | -0.017 | 4.781
16.5 | 0.844 | 0.19589 | -0.017 | 4.308
17 | 0.815 | 0.21338 | -0.018 | 3.819

## 10. Re 100k Mach 0.00 (2)
BIGFOIL.COM POLAR EXPORT
NACA66-214 a=0.2
NACA66-214 a=0.2 |  |  |  | Cl Max: | 1.0157 | at alpha= | 10.5 | deg
XFOIL ncrit=9 |  |  |  | L/D Max: | 43.8186 | at alpha= | 5.5 | deg
Re: | 100000 |  |  | Cd Min: | 0.17051 | at alpha= | 15.5 | deg
Mach: | 0 |  |  | Cl=0 at alpha= | -1.9567 | deg
|  |  |  | @ Cl=0.1, Cd= | 0.033285
|  |  |  | @ Cl=0.4, Cd= | 0.035406
|  |  |  | @ Cl=0.6, Cd= | 0.035262
alpha (deg) | Cl | Cd | Cm | Cl/Cd
-12 | -0.4847 | 0.118 | -0.0511 | -4.1076
-11.5 | -0.4359 | 0.11098 | -0.0461 | -3.9277
-11 | -0.4711 | 0.10207 | -0.0528 | -4.6155
-10.5 | -0.4648 | 0.09822 | -0.048 | -4.7322
-10 | -0.5491 | 0.09351 | -0.0454 | -5.8721
-9.5 | -0.63 | 0.08941 | -0.0395 | -7.0462
-9 | -0.7073 | 0.08681 | -0.0289 | -8.1477
-8.5 | -0.7061 | 0.08027 | -0.0243 | -8.7966
-8 | -0.7762 | 0.07692 | -0.0143 | -10.091
-7.5 | -0.7785 | 0.07053 | -0.0091 | -11.0379
-7 | -0.8076 | 0.06586 | -0.0022 | -12.2624
-5.5 | -0.7337 | 0.04072 | 0.0099 | -18.0182
-5 | -0.6858 | 0.03569 | 0.0123 | -19.2155
-4.5 | -0.636 | 0.03258 | 0.014 | -19.5212
-4 | -0.582 | 0.03035 | 0.0137 | -19.1763
-3.5 | -0.5257 | 0.02868 | 0.0134 | -18.3298
-3 | -0.4791 | 0.02728 | 0.0143 | -17.5623
-2.5 | -0.4323 | 0.02643 | 0.0151 | -16.3564
-2 | -0.0067 | 0.03351 | -0.0352 | -0.19994
-1.5 | 0.0707 | 0.03339 | -0.0427 | 2.1174
-1 | 0.1239 | 0.0332 | -0.0455 | 3.7319
-0.5 | 0.1644 | 0.03345 | -0.0455 | 4.9148
0 | 0.2162 | 0.03379 | -0.0475 | 6.3983
0.5 | 0.2629 | 0.03414 | -0.0483 | 7.7006
1 | 0.3075 | 0.03452 | -0.0485 | 8.9079
1.5 | 0.3589 | 0.03491 | -0.0497 | 10.2807
2 | 0.3854 | 0.03532 | -0.0462 | 10.9117
2.5 | 0.433 | 0.0356 | -0.0462 | 12.1629
3 | 0.4946 | 0.03565 | -0.0482 | 13.8738
3.5 | 0.5551 | 0.03554 | -0.0495 | 15.619
4 | 0.5932 | 0.03546 | -0.0469 | 16.7287
4.5 | 0.7427 | 0.0311 | -0.0585 | 23.881
5 | 0.856 | 0.02185 | -0.057 | 39.1762
5.5 | 0.8698 | 0.01985 | -0.0441 | 43.8186
6 | 0.8241 | 0.02386 | -0.0282 | 34.539
6.5 | 0.8058 | 0.02567 | -0.0164 | 31.3907
7 | 0.7861 | 0.02676 | -0.0044 | 29.3759
7.5 | 0.7732 | 0.02794 | 0.0061 | 27.6736
8 | 0.8112 | 0.03023 | 0.009 | 26.8343
8.5 | 0.8966 | 0.03352 | 0.0042 | 26.7482
9 | 0.986 | 0.03975 | -0.0015 | 24.805
9.5 | 0.9861 | 0.04216 | 0.0074 | 23.3895
10 | 0.9922 | 0.04635 | 0.0148 | 21.4067
10.5 | 1.0157 | 0.0549 | 0.0177 | 18.5009
11 | 0.971 | 0.05776 | 0.031 | 16.8109
11.5 | 0.9431 | 0.06496 | 0.0378 | 14.5182
12 | 0.8526 | 0.07633 | 0.044 | 11.1699
12.5 | 0.7316 | 0.09681 | 0.036 | 7.5571
13 | 0.626 | 0.13042 | 0.0123 | 4.7999
13.5 | 0.6266 | 0.13883 | 0.0093 | 4.5134
14 | 0.6733 | 0.14626 | 0.0123 | 4.6034
14.5 | 0.6543 | 0.15408 | 0.0059 | 4.2465
15 | 0.6431 | 0.16266 | -0.0001 | 3.9536
15.5 | 0.6518 | 0.17051 | -0.0034 | 3.8226

## 11. Re 100k Mach 0.10 (1)
BIGFOIL.COM POLAR EXPORT
NACA66-214 a=0.2
NACA66-214 a=0.2 |  |  |  | Cl Max: | 0.963 | at alpha= | 12 | deg
JavaFoil+Calcfoil stall+Eppler ext transition |  |  |  | L/D Max: | 36.045 | at alpha= | 5 | deg
Re: | 100000 |  |  | Cd Min: | 0.01358 | at alpha= | -0.5 | deg
Mach: | 0.1 |  |  | Cl=0 at alpha= | -1.075 | deg
|  |  |  | @ Cl=0.1, Cd= | 0.013906
|  |  |  | @ Cl=0.4, Cd= | 0.015197
|  |  |  | @ Cl=0.6, Cd= | 0.018401
alpha (deg) | Cl | Cd | Cm | Cl/Cd
-18 | -0.589 | 0.27279 | 0.006 | -2.159
-17.5 | -0.616 | 0.25839 | 0.005 | -2.384
-17 | -0.643 | 0.24175 | 0.005 | -2.659
-16.5 | -0.669 | 0.22616 | 0.005 | -2.958
-16 | -0.694 | 0.2111 | 0.004 | -3.288
-15.5 | -0.718 | 0.18774 | 0.004 | -3.824
-15 | -0.74 | 0.17792 | 0.004 | -4.158
-14.5 | -0.759 | 0.16036 | 0.004 | -4.734
-14 | -0.769 | 0.15444 | 0.003 | -4.981
-13.5 | -0.774 | 0.14204 | 0.003 | -5.448
-13 | -0.776 | 0.12896 | 0.003 | -6.014
-12.5 | -0.774 | 0.12203 | 0.002 | -6.344
-12 | -0.77 | 0.11209 | 0.002 | -6.866
-11.5 | -0.762 | 0.10536 | 0.002 | -7.23
-11 | -0.75 | 0.09671 | 0.001 | -7.758
-10.5 | -0.735 | 0.08964 | 0.001 | -8.204
-10 | -0.717 | 0.08374 | 0 | -8.562
-9.5 | -0.695 | 0.07803 | 0 | -8.91
-9 | -0.67 | 0.0726 | 0 | -9.231
-8.5 | -0.642 | 0.06646 | -0.001 | -9.657
-8 | -0.611 | 0.06206 | -0.001 | -9.839
-7.5 | -0.577 | 0.05789 | -0.001 | -9.958
-7 | -0.54 | 0.05407 | -0.002 | -9.986
-6.5 | -0.501 | 0.05047 | -0.002 | -9.928
-6 | -0.46 | 0.04776 | -0.003 | -9.64
-5.5 | -0.418 | 0.04483 | -0.003 | -9.317
-5 | -0.374 | 0.04223 | -0.004 | -8.85
-4.5 | -0.328 | 0.04008 | -0.004 | -8.195
-4 | -0.282 | 0.03828 | -0.005 | -7.365
-3.5 | -0.235 | 0.03643 | -0.005 | -6.446
-3 | -0.187 | 0.03496 | -0.006 | -5.352
-2.5 | -0.139 | 0.03372 | -0.006 | -4.121
-2 | -0.111 | 0.01537 | -0.014 | -7.217
-1.5 | -0.051 | 0.01513 | -0.015 | -3.372
-1 | 0.009 | 0.01369 | -0.015 | 0.657
-0.5 | 0.068 | 0.01358 | -0.016 | 5
0 | 0.125 | 0.01416 | -0.017 | 8.851
0.5 | 0.183 | 0.01432 | -0.018 | 12.789
1 | 0.24 | 0.01451 | -0.019 | 16.562
1.5 | 0.298 | 0.01471 | -0.02 | 20.238
2 | 0.355 | 0.01494 | -0.021 | 23.75
2.5 | 0.411 | 0.01526 | -0.022 | 26.934
3 | 0.468 | 0.01553 | -0.023 | 30.108
3.5 | 0.524 | 0.01586 | -0.024 | 33.004
4 | 0.599 | 0.01839 | -0.026 | 32.538
4.5 | 0.654 | 0.01901 | -0.027 | 34.428
5 | 0.709 | 0.01966 | -0.028 | 36.045
5.5 | 0.63 | 0.0419 | -0.014 | 15.036
6 | 0.673 | 0.04431 | -0.014 | 15.181
6.5 | 0.714 | 0.04723 | -0.014 | 15.117
7 | 0.754 | 0.0504 | -0.014 | 14.951
7.5 | 0.791 | 0.05344 | -0.014 | 14.806
8 | 0.827 | 0.05783 | -0.015 | 14.293
8.5 | 0.859 | 0.0617 | -0.015 | 13.929
9 | 0.888 | 0.06662 | -0.015 | 13.325
9.5 | 0.911 | 0.07165 | -0.015 | 12.717
10 | 0.93 | 0.07737 | -0.015 | 12.027
10.5 | 0.945 | 0.08234 | -0.015 | 11.483
11 | 0.956 | 0.09005 | -0.015 | 10.616
11.5 | 0.962 | 0.09702 | -0.016 | 9.915
12 | 0.963 | 0.10417 | -0.016 | 9.249
12.5 | 0.96 | 0.11405 | -0.016 | 8.421
13 | 0.953 | 0.11911 | -0.016 | 8.004
13.5 | 0.942 | 0.12896 | -0.016 | 7.307
14 | 0.928 | 0.14158 | -0.017 | 6.553
14.5 | 0.91 | 0.15419 | -0.017 | 5.901
15 | 0.889 | 0.16576 | -0.017 | 5.365
15.5 | 0.864 | 0.17491 | -0.017 | 4.94
16 | 0.833 | 0.19252 | -0.017 | 4.328
16.5 | 0.801 | 0.21016 | -0.018 | 3.812
17 | 0.768 | 0.22408 | -0.018 | 3.426

## 12. Re 100k Mach 0.10 (2)
BIGFOIL.COM POLAR EXPORT
NACA66-214 a=0.2
NACA66-214 a=0.2 |  |  |  | Cl Max: | 1.0046 | at alpha= | 10.5 | deg
XFOIL ncrit=9 |  |  |  | L/D Max: | 42.6404 | at alpha= | 5.5 | deg
Re: | 100000 |  |  | Cd Min: | 0.17124 | at alpha= | 15.5 | deg
Mach: | 0.1 |  |  | Cl=0 at alpha= | -1.9413 | deg
|  |  |  | @ Cl=0.1, Cd= | 0.033426
|  |  |  | @ Cl=0.4, Cd= | 0.035526
|  |  |  | @ Cl=0.6, Cd= | 0.035487
alpha (deg) | Cl | Cd | Cm | Cl/Cd
-12.5 | -0.4372 | 0.12632 | -0.04 | -3.4611
-12 | -0.4876 | 0.11869 | -0.0521 | -4.1082
-11.5 | -0.4329 | 0.11164 | -0.0463 | -3.8776
-11 | -0.4533 | 0.10348 | -0.0508 | -4.3806
-10.5 | -0.4649 | 0.09919 | -0.0479 | -4.687
-10 | -0.5566 | 0.09453 | -0.0457 | -5.8881
-9.5 | -0.5575 | 0.0898 | -0.0395 | -6.2082
-9 | -0.6208 | 0.08473 | -0.0348 | -7.3268
-8.5 | -0.6968 | 0.08126 | -0.0251 | -8.5749
-8 | -0.7924 | 0.07918 | -0.0131 | -10.0076
-7.5 | -0.7947 | 0.07271 | -0.0081 | -10.9297
-5.5 | -0.7333 | 0.04121 | 0.0088 | -17.7942
-5 | -0.6879 | 0.03612 | 0.0117 | -19.0449
-4.5 | -0.6376 | 0.0329 | 0.0134 | -19.3799
-4 | -0.5813 | 0.03064 | 0.0127 | -18.9719
-3.5 | -0.5276 | 0.02888 | 0.0131 | -18.2687
-3 | -0.4785 | 0.02749 | 0.0136 | -17.4063
-2.5 | -0.4342 | 0.02656 | 0.015 | -16.3479
-2 | -0.0086 | 0.03369 | -0.035 | -0.25527
-1.5 | 0.0647 | 0.03354 | -0.0417 | 1.929
-1 | 0.1267 | 0.03334 | -0.0461 | 3.8002
-0.5 | 0.1651 | 0.03358 | -0.0457 | 4.9166
0 | 0.2119 | 0.03392 | -0.0467 | 6.2471
0.5 | 0.267 | 0.03429 | -0.049 | 7.7865
1 | 0.3153 | 0.03468 | -0.0498 | 9.0917
1.5 | 0.3456 | 0.03508 | -0.0472 | 9.8518
2 | 0.3854 | 0.03546 | -0.0461 | 10.8686
2.5 | 0.4388 | 0.0357 | -0.047 | 12.2913
3 | 0.504 | 0.03572 | -0.0494 | 14.1097
3.5 | 0.5367 | 0.03591 | -0.0462 | 14.9457
4 | 0.6025 | 0.03547 | -0.0479 | 16.9862
4.5 | 0.8105 | 0.02605 | -0.0634 | 31.1132
5 | 0.8618 | 0.02155 | -0.0566 | 39.9907
5.5 | 0.8656 | 0.0203 | -0.0425 | 42.6404
6 | 0.8219 | 0.02413 | -0.0269 | 34.0613
6.5 | 0.8017 | 0.02583 | -0.0148 | 31.0376
7 | 0.7826 | 0.02696 | -0.003 | 29.0282
7.5 | 0.7712 | 0.02816 | 0.0073 | 27.3864
8 | 0.8146 | 0.03054 | 0.0096 | 26.6732
8.5 | 0.9106 | 0.03432 | 0.0032 | 26.5326
9 | 0.9867 | 0.04026 | -0.0002 | 24.5082
9.5 | 0.984 | 0.04268 | 0.0091 | 23.0553
10 | 0.988 | 0.04689 | 0.0167 | 21.0706
10.5 | 1.0046 | 0.05454 | 0.0207 | 18.4195
11 | 0.9623 | 0.05788 | 0.0331 | 16.6258
11.5 | 0.927 | 0.0651 | 0.0401 | 14.2396
12 | 0.8567 | 0.07457 | 0.045 | 11.4885
12.5 | 0.6259 | 0.12255 | 0.0152 | 5.1073
13 | 0.6229 | 0.13126 | 0.0121 | 4.7455
13.5 | 0.6246 | 0.13958 | 0.0092 | 4.4749
14 | 0.6762 | 0.14706 | 0.0128 | 4.5981
14.5 | 0.6496 | 0.15496 | 0.0052 | 4.192
15 | 0.6413 | 0.16343 | -0.0005 | 3.924
15.5 | 0.6529 | 0.17124 | -0.0033 | 3.8128

## 13. Re 100k Mach 0.25 (1)
BIGFOIL.COM POLAR EXPORT
NACA66-214 a=0.2
NACA66-214 a=0.2 |  |  |  | Cl Max: | 0.918 | at alpha= | 10.5 | deg
JavaFoil+Calcfoil stall+Eppler ext transition |  |  |  | L/D Max: | 34.394 | at alpha= | 4.5 | deg
Re: | 100000 |  |  | Cd Min: | 0.01381 | at alpha= | -0.5 | deg
Mach: | 0.25 |  |  | Cl=0 at alpha= | -1.0738 | deg
|  |  |  | @ Cl=0.1, Cd= | 0.01411
|  |  |  | @ Cl=0.4, Cd= | 0.015421
|  |  |  | @ Cl=0.6, Cd= | 0.25356
alpha (deg) | Cl | Cd | Cm | Cl/Cd
-16 | -0.352 | 0.36333 | 0.004 | -0.968
-15.5 | -0.419 | 0.29973 | 0.004 | -1.397
-15 | -0.48 | 0.25587 | 0.004 | -1.878
-14.5 | -0.538 | 0.22627 | 0.004 | -2.376
-14 | -0.579 | 0.20359 | 0.003 | -2.846
-13.5 | -0.612 | 0.18481 | 0.003 | -3.31
-13 | -0.639 | 0.15824 | 0.003 | -4.04
-12.5 | -0.661 | 0.14757 | 0.002 | -4.482
-12 | -0.678 | 0.1302 | 0.002 | -5.211
-11.5 | -0.69 | 0.11941 | 0.002 | -5.775
-11 | -0.695 | 0.10837 | 0.001 | -6.413
-10.5 | -0.694 | 0.09961 | 0.001 | -6.972
-10 | -0.688 | 0.09002 | 0 | -7.649
-9.5 | -0.677 | 0.08328 | 0 | -8.126
-9 | -0.66 | 0.07519 | 0 | -8.775
-8.5 | -0.638 | 0.06939 | -0.001 | -9.194
-8 | -0.612 | 0.06479 | -0.001 | -9.439
-7.5 | -0.581 | 0.06048 | -0.002 | -9.606
-7 | -0.547 | 0.05576 | -0.002 | -9.807
-6.5 | -0.509 | 0.05155 | -0.002 | -9.882
-6 | -0.469 | 0.04857 | -0.003 | -9.662
-5.5 | -0.427 | 0.04558 | -0.003 | -9.366
-5 | -0.383 | 0.04266 | -0.004 | -8.966
-4.5 | -0.337 | 0.04047 | -0.004 | -8.317
-4 | -0.289 | 0.03849 | -0.005 | -7.514
-3.5 | -0.241 | 0.03667 | -0.005 | -6.571
-3 | -0.192 | 0.03515 | -0.006 | -5.465
-2.5 | -0.143 | 0.03384 | -0.007 | -4.218
-2 | -0.114 | 0.01558 | -0.014 | -7.306
-1.5 | -0.052 | 0.01532 | -0.015 | -3.417
-1 | 0.009 | 0.01392 | -0.016 | 0.662
-0.5 | 0.07 | 0.01381 | -0.017 | 5.043
0 | 0.129 | 0.0144 | -0.018 | 8.93
0.5 | 0.188 | 0.01451 | -0.019 | 12.955
1 | 0.247 | 0.01472 | -0.02 | 16.763
1.5 | 0.305 | 0.01497 | -0.021 | 20.392
2 | 0.364 | 0.01521 | -0.022 | 23.931
2.5 | 0.422 | 0.01555 | -0.023 | 27.121
3 | 0.48 | 0.01582 | -0.024 | 30.324
3.5 | 0.537 | 0.01615 | -0.025 | 33.239
4 | 0.614 | 0.01884 | -0.027 | 32.579
4.5 | 0.671 | 0.0195 | -0.028 | 34.394
5 | 0.601 | 0.03971 | -0.014 | 15.14
5.5 | 0.645 | 0.04225 | -0.014 | 15.268
6 | 0.688 | 0.04501 | -0.014 | 15.294
6.5 | 0.729 | 0.0478 | -0.014 | 15.26
7 | 0.769 | 0.05141 | -0.014 | 14.949
7.5 | 0.805 | 0.05479 | -0.015 | 14.688
8 | 0.838 | 0.0591 | -0.015 | 14.172
8.5 | 0.867 | 0.06354 | -0.015 | 13.649
9 | 0.89 | 0.06973 | -0.015 | 12.765
9.5 | 0.906 | 0.074 | -0.015 | 12.242
10 | 0.915 | 0.08054 | -0.015 | 11.367
10.5 | 0.918 | 0.09063 | -0.015 | 10.13
11 | 0.913 | 0.09757 | -0.015 | 9.36
11.5 | 0.901 | 0.10702 | -0.016 | 8.419
12 | 0.881 | 0.11742 | -0.016 | 7.504
12.5 | 0.854 | 0.1294 | -0.016 | 6.597
13 | 0.819 | 0.13798 | -0.016 | 5.935
13.5 | 0.777 | 0.16075 | -0.016 | 4.836
14 | 0.73 | 0.18358 | -0.016 | 3.974
14.5 | 0.676 | 0.20541 | -0.016 | 3.293
15 | 0.618 | 0.22427 | -0.015 | 2.756
15.5 | 0.552 | 0.25356 | -0.015 | 2.177

## 14. Re 100k Mach 0.25 (2)
BIGFOIL.COM POLAR EXPORT
NACA66-214 a=0.2
NACA66-214 a=0.2 |  |  |  | Cl Max: | 0.9843 | at alpha= | 9 | deg
XFOIL ncrit=9 |  |  |  | L/D Max: | 38.2663 | at alpha= | 5 | deg
Re: | 100000 |  |  | Cd Min: | 0.15101 | at alpha= | 14 | deg
Mach: | 0.25 |  |  | Cl=0 at alpha= | -1.9417 | deg
|  |  |  | @ Cl=0.1, Cd= | 0.03427
|  |  |  | @ Cl=0.4, Cd= | 0.036017
|  |  |  | @ Cl=0.6, Cd= | 0.036214
alpha (deg) | Cl | Cd | Cm | Cl/Cd
-12.5 | -0.4311 | 0.12938 | -0.0421 | -3.332
-12 | -0.4255 | 0.12148 | -0.0451 | -3.5026
-11.5 | -0.4457 | 0.1151 | -0.0512 | -3.8723
-11 | -0.421 | 0.10819 | -0.0485 | -3.8913
-10 | -0.4806 | 0.10044 | -0.0404 | -4.7849
-9.5 | -0.5601 | 0.09513 | -0.0402 | -5.8877
-9 | -0.5561 | 0.09022 | -0.0342 | -6.1638
-8.5 | -0.6448 | 0.08487 | -0.0301 | -7.5975
-8 | -0.743 | 0.08243 | -0.0186 | -9.0137
-7.5 | -0.7572 | 0.07621 | -0.0134 | -9.9357
-5.5 | -0.7402 | 0.04534 | 0.0065 | -16.3255
-5 | -0.6966 | 0.0384 | 0.0079 | -18.1406
-4.5 | -0.6415 | 0.03466 | 0.0092 | -18.5084
-4 | -0.5935 | 0.03204 | 0.0105 | -18.5237
-3.5 | -0.5347 | 0.03004 | 0.0105 | -17.7996
-3 | -0.4788 | 0.02857 | 0.0105 | -16.7588
-2.5 | -0.4378 | 0.02748 | 0.013 | -15.9316
-2 | -0.0068 | 0.0346 | -0.0364 | -0.19653
-1.5 | 0.0515 | 0.03427 | -0.0399 | 1.5028
-1 | 0.1272 | 0.03427 | -0.0466 | 3.7117
-0.5 | 0.1792 | 0.0343 | -0.0487 | 5.2245
0 | 0.2171 | 0.03463 | -0.0477 | 6.2691
0.5 | 0.2601 | 0.03501 | -0.0476 | 7.4293
1 | 0.3057 | 0.03543 | -0.0477 | 8.6283
1.5 | 0.3569 | 0.03581 | -0.0485 | 9.9665
2 | 0.4174 | 0.0361 | -0.0506 | 11.5623
2.5 | 0.4471 | 0.0365 | -0.0471 | 12.2493
3 | 0.5041 | 0.03657 | -0.0478 | 13.7845
3.5 | 0.5802 | 0.0362 | -0.0511 | 16.0276
4 | 0.6094 | 0.03622 | -0.0465 | 16.825
4.5 | 0.8241 | 0.02564 | -0.0604 | 32.1412
5 | 0.8564 | 0.02238 | -0.0512 | 38.2663
5.5 | 0.8449 | 0.02237 | -0.0346 | 37.7693
6 | 0.8061 | 0.02524 | -0.0196 | 31.9374
6.5 | 0.7822 | 0.02679 | -0.007 | 29.1975
7 | 0.7678 | 0.02814 | 0.0039 | 27.285
7.5 | 0.7647 | 0.02946 | 0.0132 | 25.9572
8 | 0.8392 | 0.03245 | 0.0119 | 25.8613
8.5 | 0.9502 | 0.03784 | 0.0038 | 25.111
9 | 0.9843 | 0.04307 | 0.0072 | 22.8535
9.5 | 0.9661 | 0.0453 | 0.0189 | 21.3267
10 | 0.9574 | 0.0493 | 0.0277 | 19.4199
10.5 | 0.9535 | 0.05541 | 0.0338 | 17.2081
11 | 0.941 | 0.06091 | 0.0401 | 15.449
11.5 | 0.8649 | 0.06721 | 0.0477 | 12.8686
12 | 0.8087 | 0.07705 | 0.0483 | 10.4958
12.5 | 0.6467 | 0.08378 | 0.0472 | 7.719
13 | 0.5899 | 0.10023 | 0.0387 | 5.8855
13.5 | 0.6186 | 0.14336 | 0.0091 | 4.315
14 | 0.6516 | 0.15101 | 0.0097 | 4.3149

## 15. Re 100k Mach 0.50 (1)
BIGFOIL.COM POLAR EXPORT
NACA66-214 a=0.2
NACA66-214 a=0.2 |  |  |  | Cl Max: | 1.144 | at alpha= | 20 | deg
JavaFoil+Calcfoil stall+Eppler ext transition |  |  |  | L/D Max: | 32.45 | at alpha= | 4 | deg
Re: | 100000 |  |  | Cd Min: | 0.01477 | at alpha= | -0.5 | deg
Mach: | 0.5 |  |  | Cl=0 at alpha= | -1.0797 | deg
|  |  |  | @ Cl=0.1, Cd= | 0.015
|  |  |  | @ Cl=0.4, Cd= | 0.016348
|  |  |  | @ Cl=0.6, Cd= | 0.019536
alpha (deg) | Cl | Cd | Cm | Cl/Cd
-20 | -1.034 | 0.34148 | 0.012 | -3.028
-19.5 | -1.008 | 0.33977 | 0.011 | -2.967
-19 | -0.98 | 0.32852 | 0.011 | -2.982
-18.5 | -0.952 | 0.31357 | 0.01 | -3.037
-18 | -0.926 | 0.30442 | 0.009 | -3.041
-17.5 | -0.899 | 0.29226 | 0.009 | -3.077
-17 | -0.873 | 0.3076 | 0.008 | -2.837
-16.5 | -0.846 | 0.30214 | 0.008 | -2.799
-16 | -0.817 | 0.27817 | 0.007 | -2.937
-15.5 | -0.79 | 0.28124 | 0.006 | -2.81
-15 | -0.764 | 0.26832 | 0.006 | -2.846
-14.5 | -0.737 | 0.26562 | 0.005 | -2.774
-14 | -0.71 | 0.24868 | 0.005 | -2.855
-13.5 | -0.681 | 0.22474 | 0.004 | -3.032
-13 | -0.654 | 0.23523 | 0.004 | -2.781
-12.5 | -0.627 | 0.21249 | 0.003 | -2.952
-12 | -0.6 | 0.20882 | 0.003 | -2.875
-11.5 | -0.573 | 0.20525 | 0.002 | -2.793
-11 | -0.546 | 0.20777 | 0.002 | -2.628
-10.5 | -0.519 | 0.2048 | 0.001 | -2.533
-10 | -0.491 | 0.17989 | 0.001 | -2.727
-9.5 | -0.463 | 0.16641 | 0 | -2.784
-9 | -0.436 | 0.17983 | 0 | -2.424
-8.5 | -0.409 | 0.15966 | -0.001 | -2.559
-8 | -0.381 | 0.1496 | -0.001 | -2.549
-7.5 | -0.353 | 0.12497 | -0.001 | -2.828
-7 | -0.326 | 0.11471 | -0.002 | -2.842
-6.5 | -0.489 | 0.06326 | -0.002 | -7.733
-6 | -0.483 | 0.0551 | -0.003 | -8.765
-5.5 | -0.454 | 0.05035 | -0.003 | -9.027
-5 | -0.415 | 0.04608 | -0.004 | -9.01
-4.5 | -0.37 | 0.04277 | -0.004 | -8.641
-4 | -0.32 | 0.04022 | -0.005 | -7.943
-3.5 | -0.267 | 0.03794 | -0.006 | -7.041
-3 | -0.213 | 0.03627 | -0.006 | -5.885
-2.5 | -0.159 | 0.03469 | -0.007 | -4.58
-2 | -0.104 | 0.03348 | -0.008 | -3.093
-1.5 | -0.058 | 0.01625 | -0.017 | -3.578
-1 | 0.011 | 0.01598 | -0.018 | 0.661
-0.5 | 0.077 | 0.01477 | -0.018 | 5.238
0 | 0.143 | 0.01543 | -0.02 | 9.256
0.5 | 0.209 | 0.01561 | -0.021 | 13.376
1 | 0.274 | 0.01579 | -0.022 | 17.348
1.5 | 0.339 | 0.01608 | -0.023 | 21.091
2 | 0.405 | 0.01637 | -0.024 | 24.717
2.5 | 0.469 | 0.01671 | -0.025 | 28.081
3 | 0.533 | 0.01709 | -0.026 | 31.204
3.5 | 0.616 | 0.02012 | -0.028 | 30.599
4 | 0.679 | 0.02092 | -0.03 | 32.45
4.5 | 0.615 | 0.03894 | -0.015 | 15.805
5 | 0.663 | 0.04145 | -0.014 | 15.992
5.5 | 0.707 | 0.04458 | -0.015 | 15.866
6 | 0.746 | 0.0482 | -0.015 | 15.482
6.5 | 0.777 | 0.0525 | -0.015 | 14.794
7 | 0.793 | 0.05941 | -0.015 | 13.349
7.5 | 0.783 | 0.06732 | -0.014 | 11.633
8 | 0.685 | 0.08802 | -0.014 | 7.78
8.5 | 0.524 | 0.14625 | -0.015 | 3.583
9 | 0.551 | 0.15229 | -0.015 | 3.619
9.5 | 0.579 | 0.16876 | -0.018 | 3.43
10 | 0.606 | 0.17226 | -0.019 | 3.516
10.5 | 0.633 | 0.17615 | -0.019 | 3.591
11 | 0.659 | 0.18872 | -0.019 | 3.493
11.5 | 0.687 | 0.19935 | -0.022 | 3.448
12 | 0.714 | 0.213 | -0.023 | 3.353
12.5 | 0.741 | 0.21736 | -0.023 | 3.408
13 | 0.767 | 0.22189 | -0.024 | 3.458
13.5 | 0.794 | 0.22917 | -0.024 | 3.464
14 | 0.822 | 0.24281 | -0.027 | 3.386
14.5 | 0.848 | 0.25589 | -0.027 | 3.315
15 | 0.875 | 0.28044 | -0.028 | 3.119
15.5 | 0.901 | 0.27293 | -0.029 | 3.302
16 | 0.93 | 0.2969 | -0.031 | 3.131
16.5 | 0.956 | 0.30076 | -0.031 | 3.178
17 | 0.982 | 0.30605 | -0.032 | 3.209
17.5 | 1.009 | 0.31162 | -0.033 | 3.237
18 | 1.037 | 0.33177 | -0.035 | 3.126
18.5 | 1.063 | 0.34381 | -0.036 | 3.092
19 | 1.089 | 0.34007 | -0.036 | 3.202
19.5 | 1.115 | 0.33601 | -0.037 | 3.319
20 | 1.144 | 0.37413 | -0.039 | 3.058

## 16. Re 100k Mach 0.50 (2)
BIGFOIL.COM POLAR EXPORT
NACA66-214 a=0.2
NACA66-214 a=0.2 |  |  |  | Cl Max: | 0.8552 | at alpha= | 8 | deg
XFOIL ncrit=9 |  |  |  | L/D Max: | 34.4345 | at alpha= | 5 | deg
Re: | 100000 |  |  | Cd Min: | 0.13921 | at alpha= | 13 | deg
Mach: | 0.5 |  |  | Cl=0 at alpha= | -1.5351 | deg
|  |  |  | @ Cl=0.1, Cd= | 0.037935
|  |  |  | @ Cl=0.4, Cd= | 0.039251
|  |  |  | @ Cl=0.6, Cd= | 0.039828
alpha (deg) | Cl | Cd | Cm | Cl/Cd
-10.5 | -0.4319 | 0.12173 | -0.0393 | -3.548
-10 | -0.4439 | 0.11701 | -0.0357 | -3.7937
-9.5 | -0.463 | 0.11225 | -0.0329 | -4.1247
-9 | -0.4774 | 0.10732 | -0.0296 | -4.4484
-8.5 | -0.4935 | 0.10215 | -0.0264 | -4.8311
-8 | -0.5339 | 0.09617 | -0.0264 | -5.5516
-6.5 | -0.6811 | 0.06464 | -0.0323 | -10.5368
-6 | -0.7062 | 0.05833 | -0.0243 | -12.107
-5.5 | -0.7153 | 0.05259 | -0.0164 | -13.6014
-5 | -0.7009 | 0.04698 | -0.0107 | -14.9191
-4.5 | -0.6811 | 0.04225 | -0.004 | -16.1207
-4 | -0.6391 | 0.03844 | -0.0002 | -16.6259
-3.5 | -0.5752 | 0.03523 | 0.001 | -16.327
-3 | -0.5139 | 0.0331 | 0.0028 | -15.5257
-2.5 | -0.4444 | 0.03138 | 0.0025 | -14.1619
-2 | -0.4 | 0.03033 | 0.0064 | -13.1883
-1.5 | 0.0302 | 0.03812 | -0.0391 | 0.79224
-1 | 0.0919 | 0.03793 | -0.0419 | 2.4229
-0.5 | 0.1557 | 0.03797 | -0.0451 | 4.1006
0 | 0.2173 | 0.03822 | -0.0477 | 5.6855
0.5 | 0.2837 | 0.03844 | -0.051 | 7.3803
1 | 0.35 | 0.03879 | -0.0537 | 9.0229
1.5 | 0.3965 | 0.03922 | -0.0524 | 10.1096
2 | 0.4396 | 0.0396 | -0.0501 | 11.101
2.5 | 0.5082 | 0.03969 | -0.0515 | 12.8042
3 | 0.5451 | 0.03987 | -0.0474 | 13.6719
3.5 | 0.5849 | 0.03993 | -0.0434 | 14.6481
4 | 0.6321 | 0.03961 | -0.0398 | 15.9581
4.5 | 0.7754 | 0.03133 | -0.0397 | 24.7494
5 | 0.8464 | 0.02458 | -0.027 | 34.4345
5.5 | 0.7886 | 0.02736 | -0.009 | 28.8231
6 | 0.7531 | 0.03035 | 0.0044 | 24.8138
6.5 | 0.741 | 0.03241 | 0.0151 | 22.8633
7 | 0.7485 | 0.03404 | 0.0244 | 21.9888
7.5 | 0.7919 | 0.036 | 0.0301 | 21.9972
8 | 0.8552 | 0.04007 | 0.033 | 21.3427
8.5 | 0.8421 | 0.0428 | 0.0436 | 19.6752
9 | 0.819 | 0.04641 | 0.0529 | 17.6471
9.5 | 0.7981 | 0.05207 | 0.0581 | 15.3274
10 | 0.7683 | 0.05947 | 0.0605 | 12.9191
10.5 | 0.7307 | 0.06872 | 0.0596 | 10.633
11 | 0.6867 | 0.08066 | 0.0543 | 8.5135
11.5 | 0.6491 | 0.09517 | 0.0455 | 6.8204
12 | 0.6355 | 0.10827 | 0.0385 | 5.8696
12.5 | 0.6092 | 0.1263 | 0.0265 | 4.8234
13 | 0.612 | 0.13921 | 0.0203 | 4.3962

## 17. Re 250k Mach 0.00 (1)
BIGFOIL.COM POLAR EXPORT
NACA66-214 a=0.2
NACA66-214 a=0.2 |  |  |  | Cl Max: | 0.973 | at alpha= | 12 | deg
JavaFoil+Calcfoil stall+Eppler ext transition |  |  |  | L/D Max: | 52.033 | at alpha= | 3.5 | deg
Re: | 250000 |  |  | Cd Min: | 0.00883 | at alpha= | -0.5 | deg
Mach: | 0 |  |  | Cl=0 at alpha= | -1.075 | deg
|  |  |  | @ Cl=0.1, Cd= | 0.0089903
|  |  |  | @ Cl=0.4, Cd= | 0.0096368
|  |  |  | @ Cl=0.6, Cd= | 0.014552
alpha (deg) | Cl | Cd | Cm | Cl/Cd
-18.5 | -0.616 | 0.22144 | 0.006 | -2.78
-18 | -0.64 | 0.20675 | 0.006 | -3.093
-17.5 | -0.663 | 0.19563 | 0.005 | -3.391
-17 | -0.687 | 0.18719 | 0.005 | -3.668
-16.5 | -0.709 | 0.17335 | 0.005 | -4.091
-16 | -0.731 | 0.16008 | 0.005 | -4.564
-15.5 | -0.751 | 0.15109 | 0.004 | -4.968
-15 | -0.768 | 0.14036 | 0.004 | -5.475
-14.5 | -0.784 | 0.13132 | 0.004 | -5.971
-14 | -0.791 | 0.1273 | 0.003 | -6.213
-13.5 | -0.792 | 0.11787 | 0.003 | -6.723
-13 | -0.791 | 0.11032 | 0.003 | -7.172
-12.5 | -0.787 | 0.10382 | 0.002 | -7.584
-12 | -0.78 | 0.09367 | 0.002 | -8.331
-11.5 | -0.77 | 0.08811 | 0.002 | -8.74
-11 | -0.757 | 0.08302 | 0.001 | -9.116
-10.5 | -0.74 | 0.07618 | 0.001 | -9.715
-10 | -0.72 | 0.07272 | 0.001 | -9.905
-9.5 | -0.697 | 0.06822 | 0 | -10.222
-9 | -0.671 | 0.06288 | 0 | -10.673
-8.5 | -0.642 | 0.05851 | -0.001 | -10.972
-8 | -0.61 | 0.0554 | -0.001 | -11.012
-7.5 | -0.575 | 0.05173 | -0.002 | -11.123
-7 | -0.539 | 0.04874 | -0.002 | -11.051
-6.5 | -0.5 | 0.04568 | -0.002 | -10.936
-6 | -0.459 | 0.04308 | -0.003 | -10.646
-5.5 | -0.416 | 0.04038 | -0.003 | -10.307
-5 | -0.372 | 0.03845 | -0.004 | -9.683
-4.5 | -0.327 | 0.03658 | -0.004 | -8.943
-4 | -0.281 | 0.03497 | -0.005 | -8.033
-3.5 | -0.288 | 0.01283 | -0.011 | -22.421
-3 | -0.229 | 0.01254 | -0.012 | -18.284
-2.5 | -0.17 | 0.01227 | -0.013 | -13.882
-2 | -0.111 | 0.01199 | -0.014 | -9.245
-1.5 | -0.051 | 0.01176 | -0.015 | -4.334
-1 | 0.009 | 0.00886 | -0.016 | 1.033
-0.5 | 0.069 | 0.00883 | -0.017 | 7.833
0 | 0.127 | 0.00913 | -0.018 | 13.964
0.5 | 0.186 | 0.00924 | -0.019 | 20.153
1 | 0.244 | 0.00937 | -0.02 | 26.056
1.5 | 0.302 | 0.0095 | -0.021 | 31.796
2 | 0.36 | 0.0097 | -0.022 | 37.079
2.5 | 0.417 | 0.00961 | -0.023 | 43.384
3 | 0.474 | 0.00981 | -0.024 | 48.278
3.5 | 0.53 | 0.01019 | -0.025 | 52.033
4 | 0.598 | 0.01453 | -0.027 | 41.175
4.5 | 0.654 | 0.01516 | -0.028 | 43.161
5 | 0.709 | 0.01568 | -0.029 | 45.179
5.5 | 0.762 | 0.01627 | -0.03 | 46.813
6 | 0.813 | 0.01691 | -0.031 | 48.079
6.5 | 0.863 | 0.01755 | -0.031 | 49.164
7 | 0.752 | 0.04576 | -0.015 | 16.437
7.5 | 0.79 | 0.0489 | -0.015 | 16.15
8 | 0.825 | 0.05225 | -0.016 | 15.794
8.5 | 0.858 | 0.05588 | -0.015 | 15.359
9 | 0.887 | 0.06003 | -0.016 | 14.778
9.5 | 0.912 | 0.06377 | -0.016 | 14.296
10 | 0.932 | 0.06855 | -0.016 | 13.597
10.5 | 0.949 | 0.07336 | -0.016 | 12.931
11 | 0.961 | 0.07842 | -0.016 | 12.254
11.5 | 0.969 | 0.08389 | -0.016 | 11.551
12 | 0.973 | 0.09004 | -0.016 | 10.805
12.5 | 0.973 | 0.09599 | -0.016 | 10.135
13 | 0.969 | 0.10232 | -0.017 | 9.47
13.5 | 0.961 | 0.11069 | -0.017 | 8.686
14 | 0.951 | 0.11748 | -0.018 | 8.092
14.5 | 0.937 | 0.12745 | -0.018 | 7.349
15 | 0.92 | 0.13616 | -0.018 | 6.756
15.5 | 0.899 | 0.14241 | -0.019 | 6.311
16 | 0.872 | 0.15551 | -0.019 | 5.609
16.5 | 0.844 | 0.16375 | -0.019 | 5.156
17 | 0.815 | 0.17435 | -0.019 | 4.676

## 18. Re 250k Mach 0.00 (2)
BIGFOIL.COM POLAR EXPORT
NACA66-214 a=0.2
NACA66-214 a=0.2 |  |  |  | Cl Max: | 1.0123 | at alpha= | 11 | deg
XFOIL ncrit=9 |  |  |  | L/D Max: | 54.6013 | at alpha= | 5.5 | deg
Re: | 250000 |  |  | Cd Min: | 0.22538 | at alpha= | -20 | deg
Mach: | 0 |  |  | Cl=0 at alpha= | -1.2149 | deg
|  |  |  | @ Cl=0.1, Cd= | 0.019373
|  |  |  | @ Cl=0.4, Cd= | 0.017054
|  |  |  | @ Cl=0.6, Cd= | 0.013101
alpha (deg) | Cl | Cd | Cm | Cl/Cd
-20 | -0.626 | 0.22538 | 0.0173 | -2.7775
-19.5 | -0.6089 | 0.21929 | 0.0136 | -2.7767
-19 | -0.5929 | 0.21284 | 0.0095 | -2.7857
-18.5 | -0.5867 | 0.20676 | 0.0027 | -2.8376
-18 | -0.5696 | 0.19819 | -0.0005 | -2.874
-17.5 | -0.5495 | 0.19185 | -0.003 | -2.8642
-17 | -0.5342 | 0.18522 | -0.0067 | -2.8841
-16.5 | -0.5257 | 0.17808 | -0.0122 | -2.952
-16 | -0.5307 | 0.16966 | -0.0203 | -3.128
-15.5 | -0.502 | 0.16242 | -0.0197 | -3.0908
-15 | -0.4867 | 0.1558 | -0.0227 | -3.1239
-14.5 | -0.4764 | 0.14846 | -0.0266 | -3.2089
-14 | -0.4833 | 0.13888 | -0.0353 | -3.48
-13.5 | -0.4889 | 0.12743 | -0.0419 | -3.8366
-13 | -0.4636 | 0.12252 | -0.0406 | -3.7839
-12.5 | -0.4544 | 0.11531 | -0.0439 | -3.9407
-12 | -0.4557 | 0.10596 | -0.0496 | -4.3007
-11.5 | -0.4942 | 0.08938 | -0.0656 | -5.5292
-11 | -0.5428 | 0.07745 | -0.0777 | -7.0084
-10.5 | -0.5699 | 0.07067 | -0.0796 | -8.0642
-10 | -0.559 | 0.05893 | -0.0813 | -9.4858
-9.5 | -0.5633 | 0.0549 | -0.0767 | -10.2605
-9 | -0.569 | 0.05087 | -0.0711 | -11.1854
-8.5 | -0.5825 | 0.04601 | -0.0636 | -12.6603
-8 | -0.5542 | 0.04222 | -0.0615 | -13.1265
-7 | -0.4986 | 0.02821 | -0.0514 | -17.6746
-6.5 | -0.4469 | 0.02445 | -0.0505 | -18.2781
-6 | -0.3879 | 0.02206 | -0.0516 | -17.5839
-5.5 | -0.3297 | 0.02023 | -0.0524 | -16.2976
-5 | -0.28 | 0.01918 | -0.0516 | -14.5985
-4.5 | -0.2407 | 0.01786 | -0.0495 | -13.477
-4 | -0.2047 | 0.01734 | -0.0467 | -11.8051
-3.5 | -0.1692 | 0.01673 | -0.0434 | -10.1136
-3 | -0.1807 | 0.01476 | -0.0329 | -12.2425
-2.5 | -0.1682 | 0.01498 | -0.0225 | -11.2283
-2 | -0.1118 | 0.01673 | -0.0193 | -6.6826
-1.5 | -0.0374 | 0.01936 | -0.0193 | -1.9318
-1 | 0.0282 | 0.01994 | -0.0207 | 1.4142
-0.5 | 0.0711 | 0.01948 | -0.0188 | 3.6499
0 | 0.0839 | 0.01949 | -0.0123 | 4.3048
0.5 | 0.146 | 0.01904 | -0.0137 | 7.6681
1 | 0.1679 | 0.01901 | -0.0086 | 8.8322
2 | 0.2715 | 0.01825 | -0.0078 | 14.8767
2.5 | 0.3426 | 0.01748 | -0.0103 | 19.5995
3 | 0.3848 | 0.01719 | -0.0083 | 22.3851
3.5 | 0.4361 | 0.01673 | -0.0075 | 26.0669
4 | 0.5127 | 0.01549 | -0.0103 | 33.0988
4.5 | 0.5694 | 0.01403 | -0.0091 | 40.5845
5 | 0.6155 | 0.01263 | -0.0061 | 48.7332
5.5 | 0.6574 | 0.01204 | -0.0026 | 54.6013
6 | 0.6597 | 0.01293 | 0.0074 | 51.0209
6.5 | 0.6304 | 0.01499 | 0.021 | 42.0547
7 | 0.6426 | 0.01825 | 0.0248 | 35.211
7.5 | 0.6949 | 0.02029 | 0.0223 | 34.2484
8 | 0.7466 | 0.02281 | 0.0197 | 32.7313
8.5 | 0.8073 | 0.02479 | 0.0168 | 32.5656
9 | 0.8214 | 0.02577 | 0.0223 | 31.8743
9.5 | 0.9137 | 0.02986 | 0.0166 | 30.5995
10 | 0.9453 | 0.03211 | 0.0198 | 29.4394
10.5 | 0.9848 | 0.03571 | 0.0212 | 27.5777
11 | 1.0123 | 0.04142 | 0.0238 | 24.4399
11.5 | 1.0123 | 0.04774 | 0.0292 | 21.2044
12 | 0.9951 | 0.05348 | 0.0352 | 18.607

## 19. Re 250k Mach 0.10 (1)
BIGFOIL.COM POLAR EXPORT
NACA66-214 a=0.2
NACA66-214 a=0.2 |  |  |  | Cl Max: | 0.964 | at alpha= | 12 | deg
JavaFoil+Calcfoil stall+Eppler ext transition |  |  |  | L/D Max: | 51.922 | at alpha= | 3.5 | deg
Re: | 250000 |  |  | Cd Min: | 0.00885 | at alpha= | -0.5 | deg
Mach: | 0.1 |  |  | Cl=0 at alpha= | -1.075 | deg
|  |  |  | @ Cl=0.1, Cd= | 0.0090129
|  |  |  | @ Cl=0.4, Cd= | 0.00967
|  |  |  | @ Cl=0.6, Cd= | 0.014645
alpha (deg) | Cl | Cd | Cm | Cl/Cd
-18 | -0.589 | 0.21954 | 0.006 | -2.683
-17.5 | -0.616 | 0.20841 | 0.005 | -2.956
-17 | -0.643 | 0.19293 | 0.005 | -3.332
-16.5 | -0.669 | 0.18131 | 0.005 | -3.69
-16 | -0.694 | 0.17132 | 0.004 | -4.053
-15.5 | -0.718 | 0.15704 | 0.004 | -4.573
-15 | -0.74 | 0.14556 | 0.004 | -5.083
-14.5 | -0.759 | 0.13697 | 0.004 | -5.544
-14 | -0.769 | 0.129 | 0.003 | -5.965
-13.5 | -0.774 | 0.12011 | 0.003 | -6.444
-13 | -0.776 | 0.11143 | 0.003 | -6.964
-12.5 | -0.774 | 0.10418 | 0.002 | -7.434
-12 | -0.77 | 0.09667 | 0.002 | -7.965
-11.5 | -0.762 | 0.08948 | 0.002 | -8.517
-11 | -0.751 | 0.08433 | 0.001 | -8.9
-10.5 | -0.736 | 0.07747 | 0.001 | -9.496
-10 | -0.717 | 0.07354 | 0.001 | -9.755
-9.5 | -0.696 | 0.06785 | 0 | -10.251
-9 | -0.67 | 0.06404 | 0 | -10.471
-8.5 | -0.642 | 0.05912 | -0.001 | -10.862
-8 | -0.611 | 0.05576 | -0.001 | -10.955
-7.5 | -0.577 | 0.05222 | -0.002 | -11.045
-7 | -0.54 | 0.04874 | -0.002 | -11.08
-6.5 | -0.501 | 0.04595 | -0.002 | -10.91
-6 | -0.461 | 0.04294 | -0.003 | -10.725
-5.5 | -0.418 | 0.04081 | -0.003 | -10.24
-5 | -0.374 | 0.03856 | -0.004 | -9.698
-4.5 | -0.329 | 0.03664 | -0.004 | -8.97
-4 | -0.282 | 0.03502 | -0.005 | -8.057
-3.5 | -0.289 | 0.01286 | -0.011 | -22.478
-3 | -0.23 | 0.01258 | -0.012 | -18.309
-2.5 | -0.171 | 0.01229 | -0.013 | -13.92
-2 | -0.111 | 0.01201 | -0.014 | -9.27
-1.5 | -0.051 | 0.01177 | -0.015 | -4.347
-1 | 0.009 | 0.00889 | -0.016 | 1.035
-0.5 | 0.069 | 0.00885 | -0.017 | 7.855
0 | 0.128 | 0.00916 | -0.018 | 13.972
0.5 | 0.187 | 0.00928 | -0.019 | 20.161
1 | 0.245 | 0.00941 | -0.02 | 26.066
1.5 | 0.304 | 0.00955 | -0.021 | 31.784
2 | 0.362 | 0.00971 | -0.022 | 37.22
2.5 | 0.419 | 0.00965 | -0.023 | 43.374
3 | 0.476 | 0.00983 | -0.024 | 48.422
3.5 | 0.533 | 0.01026 | -0.025 | 51.922
4 | 0.601 | 0.01471 | -0.027 | 40.851
4.5 | 0.657 | 0.01522 | -0.028 | 43.162
5 | 0.712 | 0.01575 | -0.029 | 45.178
5.5 | 0.765 | 0.01637 | -0.03 | 46.73
6 | 0.816 | 0.017 | -0.031 | 48.03
6.5 | 0.866 | 0.01764 | -0.032 | 49.098
7 | 0.754 | 0.04603 | -0.015 | 16.389
7.5 | 0.792 | 0.04888 | -0.015 | 16.206
8 | 0.828 | 0.05268 | -0.015 | 15.708
8.5 | 0.86 | 0.05595 | -0.015 | 15.371
9 | 0.888 | 0.06012 | -0.016 | 14.774
9.5 | 0.912 | 0.06432 | -0.016 | 14.176
10 | 0.931 | 0.06883 | -0.016 | 13.525
10.5 | 0.946 | 0.07374 | -0.016 | 12.83
11 | 0.956 | 0.0794 | -0.016 | 12.043
11.5 | 0.962 | 0.08522 | -0.016 | 11.292
12 | 0.964 | 0.09128 | -0.017 | 10.558
12.5 | 0.961 | 0.09792 | -0.016 | 9.811
13 | 0.954 | 0.10545 | -0.017 | 9.044
13.5 | 0.943 | 0.11174 | -0.017 | 8.436
14 | 0.928 | 0.11904 | -0.018 | 7.797
14.5 | 0.91 | 0.12844 | -0.018 | 7.087
15 | 0.89 | 0.13713 | -0.018 | 6.488
15.5 | 0.864 | 0.14971 | -0.018 | 5.774
16 | 0.834 | 0.15599 | -0.019 | 5.344
16.5 | 0.801 | 0.17279 | -0.019 | 4.638
17 | 0.768 | 0.18174 | -0.019 | 4.226

## 20. Re 250k Mach 0.10 (2)
BIGFOIL.COM POLAR EXPORT
NACA66-214 a=0.2
NACA66-214 a=0.2 |  |  |  | Cl Max: | 1.004 | at alpha= | 11 | deg
XFOIL ncrit=9 |  |  |  | L/D Max: | 54.5816 | at alpha= | 5.5 | deg
Re: | 250000 |  |  | Cd Min: | 0.10783 | at alpha= | 14 | deg
Mach: | 0.1 |  |  | Cl=0 at alpha= | -99 | deg
|  |  |  | @ Cl=0.1, Cd= | 0.019452
|  |  |  | @ Cl=0.4, Cd= | 0.017123
|  |  |  | @ Cl=0.6, Cd= | 0.013184
alpha (deg) | Cl | Cd | Cm | Cl/Cd
0 | 0.0839 | 0.01957 | -0.0123 | 4.2872
0.5 | 0.1478 | 0.0191 | -0.0139 | 7.7382
1 | 0.1708 | 0.0191 | -0.0089 | 8.9424
1.5 | 0.2312 | 0.01833 | -0.0099 | 12.6132
2 | 0.2732 | 0.01829 | -0.0078 | 14.9371
2.5 | 0.3416 | 0.01762 | -0.0098 | 19.3871
3 | 0.3883 | 0.01723 | -0.0084 | 22.5363
3.5 | 0.4373 | 0.01678 | -0.0073 | 26.0608
4 | 0.507 | 0.01576 | -0.0089 | 32.1701
4.5 | 0.5738 | 0.01398 | -0.0091 | 41.0443
5 | 0.6176 | 0.01265 | -0.0057 | 48.8221
5.5 | 0.6588 | 0.01207 | -0.002 | 54.5816
6 | 0.6568 | 0.01307 | 0.0088 | 50.2525
6.5 | 0.6261 | 0.01524 | 0.0225 | 41.0827
7 | 0.6421 | 0.01842 | 0.0256 | 34.8588
7.5 | 0.6942 | 0.0205 | 0.0233 | 33.8634
8 | 0.7462 | 0.02305 | 0.0206 | 32.3731
8.5 | 0.8074 | 0.02507 | 0.0178 | 32.2058
9 | 0.8227 | 0.0261 | 0.0232 | 31.5211
9.5 | 0.9153 | 0.03028 | 0.0177 | 30.2279
10 | 0.9454 | 0.03263 | 0.0212 | 28.9733
10.5 | 0.9822 | 0.03643 | 0.023 | 26.9613
11 | 1.004 | 0.04215 | 0.0263 | 23.8197
11.5 | 1.0001 | 0.04847 | 0.0318 | 20.6334
12 | 0.9804 | 0.05418 | 0.0376 | 18.0952
13 | 0.8425 | 0.08113 | 0.0449 | 10.3846
13.5 | 0.7891 | 0.09329 | 0.0401 | 8.4586
14 | 0.7484 | 0.10783 | 0.032 | 6.9406

## 21. Re 250k Mach 0.25 (1)
BIGFOIL.COM POLAR EXPORT
NACA66-214 a=0.2
NACA66-214 a=0.2 |  |  |  | Cl Max: | 0.918 | at alpha= | 10.5 | deg
JavaFoil+Calcfoil stall+Eppler ext transition |  |  |  | L/D Max: | 53.077 | at alpha= | 3.5 | deg
Re: | 250000 |  |  | Cd Min: | 0.00898 | at alpha= | -0.5 | deg
Mach: | 0.25 |  |  | Cl=0 at alpha= | -1.0726 | deg
|  |  |  | @ Cl=0.1, Cd= | 0.009154
|  |  |  | @ Cl=0.4, Cd= | 0.010055
|  |  |  | @ Cl=0.6, Cd= | 0.20508
alpha (deg) | Cl | Cd | Cm | Cl/Cd
-16 | -0.352 | 0.28151 | 0.005 | -1.249
-15.5 | -0.419 | 0.22399 | 0.004 | -1.869
-15 | -0.481 | 0.19566 | 0.004 | -2.456
-14.5 | -0.538 | 0.17703 | 0.004 | -3.037
-14 | -0.579 | 0.15777 | 0.003 | -3.673
-13.5 | -0.612 | 0.14824 | 0.003 | -4.127
-13 | -0.639 | 0.12963 | 0.003 | -4.932
-12.5 | -0.662 | 0.12129 | 0.002 | -5.455
-12 | -0.679 | 0.10755 | 0.002 | -6.31
-11.5 | -0.69 | 0.09929 | 0.002 | -6.948
-11 | -0.695 | 0.09015 | 0.001 | -7.712
-10.5 | -0.695 | 0.08567 | 0.001 | -8.109
-10 | -0.689 | 0.07725 | 0.001 | -8.916
-9.5 | -0.677 | 0.07207 | 0 | -9.395
-9 | -0.66 | 0.06623 | 0 | -9.966
-8.5 | -0.638 | 0.06111 | -0.001 | -10.445
-8 | -0.612 | 0.05747 | -0.001 | -10.645
-7.5 | -0.581 | 0.05339 | -0.002 | -10.886
-7 | -0.547 | 0.04979 | -0.002 | -10.984
-6.5 | -0.51 | 0.04631 | -0.002 | -11.004
-6 | -0.469 | 0.04394 | -0.003 | -10.685
-5.5 | -0.427 | 0.04125 | -0.003 | -10.352
-5 | -0.383 | 0.03889 | -0.004 | -9.841
-4.5 | -0.337 | 0.03696 | -0.004 | -9.112
-4 | -0.29 | 0.03511 | -0.005 | -8.247
-3.5 | -0.241 | 0.03331 | -0.006 | -7.248
-3 | -0.236 | 0.01278 | -0.013 | -18.478
-2.5 | -0.176 | 0.01247 | -0.014 | -14.072
-2 | -0.114 | 0.01218 | -0.015 | -9.377
-1.5 | -0.053 | 0.01194 | -0.016 | -4.399
-1 | 0.009 | 0.00902 | -0.017 | 1.045
-0.5 | 0.071 | 0.00898 | -0.018 | 7.938
0 | 0.131 | 0.00934 | -0.019 | 14.056
0.5 | 0.192 | 0.00943 | -0.02 | 20.339
1 | 0.252 | 0.00957 | -0.021 | 26.277
1.5 | 0.311 | 0.00975 | -0.022 | 31.892
2 | 0.371 | 0.00993 | -0.023 | 37.33
2.5 | 0.429 | 0.01018 | -0.024 | 42.171
3 | 0.488 | 0.01006 | -0.025 | 48.487
3.5 | 0.546 | 0.01029 | -0.026 | 53.077
4 | 0.616 | 0.01508 | -0.027 | 40.863
4.5 | 0.673 | 0.01563 | -0.028 | 43.091
5 | 0.729 | 0.01624 | -0.029 | 44.868
5.5 | 0.783 | 0.01686 | -0.03 | 46.416
6 | 0.834 | 0.01756 | -0.031 | 47.519
6.5 | 0.73 | 0.04376 | -0.015 | 16.685
7 | 0.769 | 0.04663 | -0.015 | 16.499
7.5 | 0.806 | 0.04977 | -0.016 | 16.186
8 | 0.838 | 0.05356 | -0.016 | 15.653
8.5 | 0.868 | 0.05776 | -0.016 | 15.03
9 | 0.891 | 0.06223 | -0.016 | 14.315
9.5 | 0.906 | 0.06599 | -0.016 | 13.737
10 | 0.916 | 0.07255 | -0.016 | 12.629
10.5 | 0.918 | 0.07788 | -0.016 | 11.792
11 | 0.914 | 0.0842 | -0.016 | 10.849
11.5 | 0.901 | 0.09116 | -0.016 | 9.885
12 | 0.881 | 0.09924 | -0.016 | 8.881
12.5 | 0.854 | 0.10812 | -0.017 | 7.898
13 | 0.819 | 0.11636 | -0.017 | 7.04
13.5 | 0.778 | 0.13232 | -0.017 | 5.877
14 | 0.73 | 0.1441 | -0.017 | 5.065
14.5 | 0.676 | 0.15799 | -0.017 | 4.282
15 | 0.618 | 0.17815 | -0.016 | 3.47
15.5 | 0.552 | 0.20508 | -0.017 | 2.693

## 22. Re 250k Mach 0.25 (2)
BIGFOIL.COM POLAR EXPORT
NACA66-214 a=0.2
NACA66-214 a=0.2 |  |  |  | Cl Max: | 0.9546 | at alpha= | 10.5 | deg
XFOIL ncrit=9 |  |  |  | L/D Max: | 52.7942 | at alpha= | 5.5 | deg
Re: | 250000 |  |  | Cd Min: | 0.23022 | at alpha= | -20 | deg
Mach: | 0.25 |  |  | Cl=0 at alpha= | -1.1476 | deg
|  |  |  | @ Cl=0.1, Cd= | 0.019865
|  |  |  | @ Cl=0.4, Cd= | 0.017536
|  |  |  | @ Cl=0.6, Cd= | 0.14606
alpha (deg) | Cl | Cd | Cm | Cl/Cd
-20 | -0.6341 | 0.23022 | 0.0189 | -2.7543
-19.5 | -0.6162 | 0.22376 | 0.0148 | -2.7538
-19 | -0.5992 | 0.21699 | 0.0103 | -2.7614
-18.5 | -0.594 | 0.21156 | 0.0028 | -2.8077
-18 | -0.5697 | 0.20227 | 0.0008 | -2.8165
-17.5 | -0.5506 | 0.19578 | -0.0025 | -2.8123
-17 | -0.5345 | 0.18883 | -0.0066 | -2.8306
-16.5 | -0.5314 | 0.18239 | -0.0139 | -2.9135
-16 | -0.517 | 0.17325 | -0.0177 | -2.9841
-15.5 | -0.4934 | 0.16642 | -0.0194 | -2.9648
-15 | -0.4784 | 0.15946 | -0.0231 | -3.0001
-14.5 | -0.4688 | 0.15184 | -0.0279 | -3.0875
-14 | -0.4766 | 0.14289 | -0.0375 | -3.3354
-13.5 | -0.4586 | 0.13413 | -0.0383 | -3.4191
-13 | -0.4402 | 0.12786 | -0.0403 | -3.4428
-12.5 | -0.4325 | 0.11995 | -0.0447 | -3.6057
-12 | -0.4516 | 0.10783 | -0.0575 | -4.1881
-11 | -0.436 | 0.08987 | -0.066 | -4.8515
-10.5 | -0.4327 | 0.07702 | -0.0796 | -5.618
-10 | -0.4585 | 0.06531 | -0.0897 | -7.0204
-9.5 | -0.5081 | 0.05979 | -0.0861 | -8.4981
-9 | -0.561 | 0.0598 | -0.0739 | -9.3813
-8.5 | -0.5439 | 0.04937 | -0.0742 | -11.0168
-8 | -0.5377 | 0.04633 | -0.0686 | -11.6059
-7.5 | -0.5279 | 0.04113 | -0.0644 | -12.8349
-7 | -0.5039 | 0.03169 | -0.057 | -15.9009
-6.5 | -0.4588 | 0.02645 | -0.0547 | -17.3459
-6 | -0.4026 | 0.02374 | -0.0547 | -16.9587
-5.5 | -0.339 | 0.02133 | -0.0556 | -15.8931
-5 | -0.2822 | 0.01993 | -0.0556 | -14.1596
-4.5 | -0.2361 | 0.0186 | -0.0543 | -12.6935
-4 | -0.2009 | 0.01783 | -0.0507 | -11.2675
-3.5 | -0.1664 | 0.01721 | -0.0468 | -9.6688
-3 | -0.1522 | 0.0166 | -0.0402 | -9.1687
-2.5 | -0.1709 | 0.015 | -0.0247 | -11.3933
-2 | -0.1394 | 0.01686 | -0.0183 | -8.2681
-1.5 | -0.0697 | 0.01921 | -0.016 | -3.6283
-1 | 0.0292 | 0.02044 | -0.0214 | 1.4286
0 | 0.0862 | 0.01992 | -0.0125 | 4.3273
1 | 0.1864 | 0.01952 | -0.0107 | 9.5492
2 | 0.2845 | 0.0185 | -0.0083 | 15.3784
2.5 | 0.33 | 0.01833 | -0.0064 | 18.0033
3.5 | 0.4526 | 0.01694 | -0.0073 | 26.7178
4 | 0.5152 | 0.01598 | -0.0074 | 32.2403
4.5 | 0.584 | 0.01412 | -0.0073 | 41.3598
5 | 0.63 | 0.01281 | -0.0036 | 49.1803
5.5 | 0.6594 | 0.01249 | 0.0029 | 52.7942
6 | 0.6389 | 0.01369 | 0.0168 | 46.6691
6.5 | 0.6059 | 0.01676 | 0.0293 | 36.1516
7 | 0.6384 | 0.01939 | 0.0303 | 32.9242
7.5 | 0.69 | 0.02168 | 0.0282 | 31.8266
8 | 0.7434 | 0.02436 | 0.0259 | 30.5172
8.5 | 0.8083 | 0.02656 | 0.0235 | 30.433
9 | 0.8747 | 0.02943 | 0.0218 | 29.7214
9.5 | 0.9135 | 0.03254 | 0.0252 | 28.0731
10 | 0.9365 | 0.03559 | 0.0295 | 26.3136
10.5 | 0.9546 | 0.04011 | 0.0334 | 23.7996
11 | 0.9527 | 0.04585 | 0.0384 | 20.7786
11.5 | 0.9342 | 0.05237 | 0.0433 | 17.8385
12 | 0.9065 | 0.05947 | 0.0468 | 15.243
12.5 | 0.8747 | 0.06818 | 0.0481 | 12.8293
14 | 0.6564 | 0.13538 | 0.0134 | 4.8486
14.5 | 0.6766 | 0.14012 | 0.0131 | 4.8287
15 | 0.5107 | 0.14059 | 0.0092 | 3.6325
15.5 | 0.5312 | 0.14606 | 0.009 | 3.6369

## 23. Re 250k Mach 0.50 (1)
BIGFOIL.COM POLAR EXPORT
NACA66-214 a=0.2
NACA66-214 a=0.2 |  |  |  | Cl Max: | 1.144 | at alpha= | 20 | deg
JavaFoil+Calcfoil stall+Eppler ext transition |  |  |  | L/D Max: | 47.538 | at alpha= | 3 | deg
Re: | 250000 |  |  | Cd Min: | 0.00958 | at alpha= | -0.5 | deg
Mach: | 0.5 |  |  | Cl=0 at alpha= | -1.0797 | deg
|  |  |  | @ Cl=0.1, Cd= | 0.009755
|  |  |  | @ Cl=0.4, Cd= | 0.010825
|  |  |  | @ Cl=0.6, Cd= | 0.015071
alpha (deg) | Cl | Cd | Cm | Cl/Cd
-20 | -1.034 | 0.26327 | 0.012 | -3.928
-19.5 | -1.008 | 0.26027 | 0.011 | -3.873
-19 | -0.98 | 0.25551 | 0.011 | -3.837
-18.5 | -0.953 | 0.23738 | 0.01 | -4.013
-18 | -0.926 | 0.23126 | 0.009 | -4.004
-17.5 | -0.899 | 0.22427 | 0.009 | -4.01
-17 | -0.873 | 0.23309 | 0.008 | -3.744
-16.5 | -0.846 | 0.22311 | 0.008 | -3.792
-16 | -0.817 | 0.21288 | 0.007 | -3.839
-15.5 | -0.79 | 0.20956 | 0.006 | -3.771
-15 | -0.764 | 0.20132 | 0.006 | -3.793
-14.5 | -0.737 | 0.1962 | 0.005 | -3.755
-14 | -0.71 | 0.17925 | 0.005 | -3.961
-13.5 | -0.682 | 0.17152 | 0.004 | -3.974
-13 | -0.654 | 0.17338 | 0.004 | -3.774
-12.5 | -0.627 | 0.15931 | 0.003 | -3.938
-12 | -0.6 | 0.15577 | 0.003 | -3.854
-11.5 | -0.573 | 0.15237 | 0.002 | -3.762
-11 | -0.546 | 0.15692 | 0.002 | -3.479
-10.5 | -0.519 | 0.15392 | 0.001 | -3.37
-10 | -0.491 | 0.13369 | 0.001 | -3.67
-9.5 | -0.463 | 0.12511 | 0 | -3.703
-9 | -0.436 | 0.13114 | 0 | -3.324
-8.5 | -0.409 | 0.11892 | -0.001 | -3.437
-8 | -0.381 | 0.10958 | -0.001 | -3.48
-7.5 | -0.353 | 0.09671 | -0.002 | -3.655
-7 | -0.326 | 0.08924 | -0.002 | -3.654
-6.5 | -0.489 | 0.05437 | -0.003 | -9.001
-6 | -0.483 | 0.04825 | -0.003 | -10.012
-5.5 | -0.455 | 0.04423 | -0.004 | -10.277
-5 | -0.415 | 0.04105 | -0.004 | -10.114
-4.5 | -0.37 | 0.0384 | -0.005 | -9.628
-4 | -0.32 | 0.03637 | -0.005 | -8.789
-3.5 | -0.267 | 0.03436 | -0.006 | -7.783
-3 | -0.214 | 0.03289 | -0.007 | -6.501
-2.5 | -0.195 | 0.01333 | -0.015 | -14.595
-2 | -0.127 | 0.01297 | -0.016 | -9.776
-1.5 | -0.058 | 0.01264 | -0.017 | -4.616
-1 | 0.011 | 0.01236 | -0.018 | 0.858
-0.5 | 0.079 | 0.00958 | -0.019 | 8.243
0 | 0.145 | 0.01013 | -0.02 | 14.355
0.5 | 0.212 | 0.01028 | -0.022 | 20.657
1 | 0.278 | 0.01042 | -0.023 | 26.712
1.5 | 0.345 | 0.01065 | -0.024 | 32.35
2 | 0.411 | 0.01086 | -0.025 | 37.814
2.5 | 0.476 | 0.01111 | -0.026 | 42.836
3 | 0.541 | 0.01137 | -0.027 | 47.538
3.5 | 0.618 | 0.0162 | -0.029 | 38.141
4 | 0.682 | 0.01696 | -0.03 | 40.185
4.5 | 0.743 | 0.01779 | -0.031 | 41.74
5 | 0.8 | 0.01819 | -0.033 | 43.995
5.5 | 0.708 | 0.04026 | -0.015 | 17.581
6 | 0.747 | 0.04335 | -0.016 | 17.227
6.5 | 0.777 | 0.04717 | -0.016 | 16.479
7 | 0.794 | 0.05238 | -0.016 | 15.151
7.5 | 0.783 | 0.05818 | -0.015 | 13.463
8 | 0.685 | 0.07197 | -0.015 | 9.517
8.5 | 0.524 | 0.11116 | -0.015 | 4.715
9 | 0.551 | 0.11393 | -0.016 | 4.837
9.5 | 0.579 | 0.12718 | -0.018 | 4.552
10 | 0.606 | 0.1303 | -0.019 | 4.649
10.5 | 0.633 | 0.13375 | -0.019 | 4.73
11 | 0.659 | 0.14045 | -0.019 | 4.694
11.5 | 0.687 | 0.14812 | -0.022 | 4.641
12 | 0.714 | 0.15855 | -0.023 | 4.504
12.5 | 0.741 | 0.16252 | -0.023 | 4.558
13 | 0.767 | 0.1668 | -0.024 | 4.6
13.5 | 0.794 | 0.17378 | -0.024 | 4.569
14 | 0.822 | 0.18216 | -0.027 | 4.514
14.5 | 0.848 | 0.19155 | -0.027 | 4.429
15 | 0.875 | 0.20844 | -0.028 | 4.197
15.5 | 0.901 | 0.20969 | -0.029 | 4.299
16 | 0.93 | 0.22303 | -0.031 | 4.169
16.5 | 0.956 | 0.22559 | -0.032 | 4.237
17 | 0.982 | 0.23094 | -0.032 | 4.253
17.5 | 1.009 | 0.23236 | -0.033 | 4.343
18 | 1.037 | 0.25018 | -0.035 | 4.145
18.5 | 1.063 | 0.25698 | -0.036 | 4.136
19 | 1.089 | 0.25815 | -0.036 | 4.218
19.5 | 1.115 | 0.26216 | -0.037 | 4.255
20 | 1.144 | 0.28054 | -0.039 | 4.078

## 24. Re 250k Mach 0.50 (2)
BIGFOIL.COM POLAR EXPORT
NACA66-214 a=0.2
NACA66-214 a=0.2 |  |  |  | Cl Max: | 0.8335 | at alpha= | 20 | deg
XFOIL ncrit=9 |  |  |  | L/D Max: | 45.5459 | at alpha= | 5 | deg
Re: | 250000 |  |  | Cd Min: | 0.25897 | at alpha= | 20 | deg
Mach: | 0.5 |  |  | Cl=0 at alpha= | -0.64321 | deg
|  |  |  | @ Cl=0.1, Cd= | 0.022992
|  |  |  | @ Cl=0.4, Cd= | 0.019542
|  |  |  | @ Cl=0.6, Cd= | 0.022697
alpha (deg) | Cl | Cd | Cm | Cl/Cd
-20 | -0.6748 | 0.25041 | 0.024 | -2.6948
-19.5 | -0.6537 | 0.24257 | 0.0181 | -2.6949
-19 | -0.6394 | 0.23681 | 0.0105 | -2.7001
-18.5 | -0.6123 | 0.2261 | 0.0071 | -2.7081
-18 | -0.5881 | 0.21826 | 0.0032 | -2.6945
-17.5 | -0.5667 | 0.2104 | -0.0021 | -2.6934
-17 | -0.5582 | 0.20486 | -0.0106 | -2.7248
-16.5 | -0.5321 | 0.19438 | -0.0142 | -2.7374
-16 | -0.5047 | 0.18632 | -0.017 | -2.7088
-15.5 | -0.4845 | 0.17851 | -0.0221 | -2.7141
-15 | -0.4791 | 0.17207 | -0.0307 | -2.7843
-14.5 | -0.4629 | 0.16272 | -0.0363 | -2.8448
-14 | -0.4293 | 0.15416 | -0.0377 | -2.7848
-13.5 | -0.4101 | 0.14665 | -0.0425 | -2.7965
-13 | -0.4114 | 0.1391 | -0.0521 | -2.9576
-12.5 | -0.3948 | 0.12949 | -0.0568 | -3.0489
-12 | -0.3599 | 0.12138 | -0.0613 | -2.9651
-11.5 | -0.3386 | 0.11246 | -0.0692 | -3.0108
-11 | -0.3411 | 0.10105 | -0.0812 | -3.3756
-10.5 | -0.3152 | 0.09458 | -0.0824 | -3.3326
-10 | -0.34 | 0.08338 | -0.0954 | -4.0777
-9.5 | -0.3435 | 0.07391 | -0.0984 | -4.6475
-9 | -0.3423 | 0.06719 | -0.099 | -5.0945
-8.5 | -0.3711 | 0.05948 | -0.1014 | -6.2391
-7.5 | -0.4505 | 0.04416 | -0.0906 | -10.2015
-7 | -0.4537 | 0.03892 | -0.0847 | -11.6572
-6.5 | -0.4482 | 0.03416 | -0.0774 | -13.1206
-6 | -0.4235 | 0.03042 | -0.0718 | -13.9218
-5.5 | -0.3768 | 0.02663 | -0.0686 | -14.1495
-5 | -0.3038 | 0.02348 | -0.069 | -12.9387
-4.5 | -0.2243 | 0.0215 | -0.0706 | -10.4326
-4 | -0.17 | 0.02002 | -0.0693 | -8.4915
-3.5 | -0.1431 | 0.01961 | -0.0628 | -7.2973
-3 | -0.1252 | 0.01917 | -0.0545 | -6.531
-2.5 | -0.1226 | 0.01895 | -0.044 | -6.4697
-2 | -0.1876 | 0.01703 | -0.0217 | -11.0159
-1.5 | -0.1249 | 0.01966 | -0.0145 | -6.353
-1 | -0.0715 | 0.0222 | -0.0088 | -3.2207
-0.5 | 0.0287 | 0.0233 | -0.013 | 1.2318
0 | 0.0985 | 0.02301 | -0.0142 | 4.2807
1.5 | 0.2298 | 0.0214 | -0.0041 | 10.7383
2 | 0.2757 | 0.02103 | -0.0009 | 13.1098
2.5 | 0.3146 | 0.0204 | 0.0033 | 15.4216
3.5 | 0.439 | 0.01915 | 0.0055 | 22.9243
4 | 0.5146 | 0.01779 | 0.0054 | 28.9264
4.5 | 0.5915 | 0.01528 | 0.0069 | 38.7107
5 | 0.6299 | 0.01383 | 0.015 | 45.5459
5.5 | 0.6193 | 0.01494 | 0.0283 | 41.4525
6 | 0.5862 | 0.0178 | 0.0414 | 32.9326
6.5 | 0.5815 | 0.0212 | 0.0486 | 27.4292
7 | 0.6161 | 0.024 | 0.0501 | 25.6708
7.5 | 0.6652 | 0.0269 | 0.0496 | 24.7286
8 | 0.725 | 0.0299 | 0.0493 | 24.2475
8.5 | 0.7983 | 0.03344 | 0.0485 | 23.8726
9 | 0.8206 | 0.03729 | 0.0523 | 22.0059
9.5 | 0.8183 | 0.04204 | 0.0574 | 19.4648
10 | 0.8054 | 0.04859 | 0.0602 | 16.5754
10.5 | 0.7801 | 0.05666 | 0.0609 | 13.7681
11 | 0.7466 | 0.0667 | 0.0584 | 11.1934
11.5 | 0.7086 | 0.07942 | 0.0518 | 8.9222
12 | 0.667 | 0.09635 | 0.0406 | 6.9227
12.5 | 0.641 | 0.11377 | 0.03 | 5.6342
13 | 0.634 | 0.12668 | 0.0232 | 5.0047
13.5 | 0.6282 | 0.14378 | 0.0149 | 4.3692
14 | 0.6547 | 0.15193 | 0.0152 | 4.3092
14.5 | 0.6391 | 0.16455 | 0.0028 | 3.8839
15 | 0.6574 | 0.17258 | -0.001 | 3.8092
15.5 | 0.6829 | 0.18142 | -0.0025 | 3.7642
16 | 0.6823 | 0.19093 | -0.0121 | 3.5736
16.5 | 0.7068 | 0.19857 | -0.015 | 3.5595
17 | 0.7306 | 0.20876 | -0.0179 | 3.4997
17.5 | 0.734 | 0.2171 | -0.0274 | 3.3809
18 | 0.7569 | 0.22468 | -0.0312 | 3.3688
18.5 | 0.7866 | 0.23536 | -0.0331 | 3.3421
19 | 0.7917 | 0.24274 | -0.0428 | 3.2615
19.5 | 0.8115 | 0.25107 | -0.0482 | 3.2322
20 | 0.8335 | 0.25897 | -0.0526 | 3.2185

## 25. Re 500k Mach 0.00 (1)
BIGFOIL.COM POLAR EXPORT
NACA66-214 a=0.2
NACA66-214 a=0.2 |  |  |  | Cl Max: | 1 | at alpha= | 8 | deg
JavaFoil+Calcfoil stall+Eppler ext transition |  |  |  | L/D Max: | 73.738 | at alpha= | 3.5 | deg
Re: | 500000 |  |  | Cd Min: | 0.00632 | at alpha= | -1 | deg
Mach: | 0 |  |  | Cl=0 at alpha= | -1.075 | deg
|  |  |  | @ Cl=0.1, Cd= | 0.00654
|  |  |  | @ Cl=0.4, Cd= | 0.0070226
|  |  |  | @ Cl=0.6, Cd= | 0.01261
alpha (deg) | Cl | Cd | Cm | Cl/Cd
-18.5 | -0.616 | 0.19529 | 0.006 | -3.153
-18 | -0.64 | 0.18451 | 0.006 | -3.467
-17.5 | -0.664 | 0.174 | 0.006 | -3.814
-17 | -0.687 | 0.16303 | 0.005 | -4.214
-16.5 | -0.71 | 0.15353 | 0.005 | -4.622
-16 | -0.731 | 0.14483 | 0.005 | -5.047
-15.5 | -0.751 | 0.13648 | 0.004 | -5.503
-15 | -0.769 | 0.12497 | 0.004 | -6.152
-14.5 | -0.785 | 0.11902 | 0.004 | -6.592
-14 | -0.791 | 0.1128 | 0.003 | -7.015
-13.5 | -0.793 | 0.10596 | 0.003 | -7.484
-13 | -0.792 | 0.10016 | 0.003 | -7.905
-12.5 | -0.788 | 0.09357 | 0.002 | -8.419
-12 | -0.781 | 0.08756 | 0.002 | -8.919
-11.5 | -0.771 | 0.0815 | 0.002 | -9.456
-11 | -0.757 | 0.07711 | 0.001 | -9.822
-10.5 | -0.741 | 0.07129 | 0.001 | -10.39
-10 | -0.721 | 0.06741 | 0.001 | -10.695
-9.5 | -0.698 | 0.0633 | 0 | -11.025
-9 | -0.672 | 0.05878 | 0 | -11.425
-8.5 | -0.642 | 0.05524 | -0.001 | -11.629
-8 | -0.61 | 0.05202 | -0.001 | -11.734
-7.5 | -0.576 | 0.04869 | -0.002 | -11.824
-7 | -0.539 | 0.04585 | -0.002 | -11.755
-6.5 | -0.5 | 0.04327 | -0.002 | -11.554
-6 | -0.459 | 0.0409 | -0.003 | -11.224
-5.5 | -0.417 | 0.03861 | -0.003 | -10.794
-5 | -0.373 | 0.03629 | -0.004 | -10.287
-4.5 | -0.403 | 0.01158 | -0.01 | -34.816
-4 | -0.346 | 0.01127 | -0.011 | -30.749
-3.5 | -0.289 | 0.01098 | -0.012 | -26.285
-3 | -0.23 | 0.01053 | -0.013 | -21.841
-2.5 | -0.171 | 0.01028 | -0.014 | -16.605
-2 | -0.111 | 0.00983 | -0.015 | -11.301
-1.5 | -0.051 | 0.00841 | -0.016 | -6.071
-1 | 0.009 | 0.00632 | -0.017 | 1.467
-0.5 | 0.07 | 0.0065 | -0.018 | 10.757
0 | 0.13 | 0.00658 | -0.019 | 19.712
0.5 | 0.19 | 0.00658 | -0.02 | 28.791
1 | 0.249 | 0.00666 | -0.021 | 37.325
1.5 | 0.308 | 0.00691 | -0.022 | 44.587
2 | 0.367 | 0.00696 | -0.023 | 52.739
2.5 | 0.425 | 0.00707 | -0.024 | 60.14
3 | 0.483 | 0.00717 | -0.025 | 67.441
3.5 | 0.541 | 0.00734 | -0.026 | 73.738
4 | 0.6 | 0.01261 | -0.027 | 47.592
4.5 | 0.656 | 0.01314 | -0.028 | 49.933
5 | 0.711 | 0.01364 | -0.029 | 52.134
5.5 | 0.764 | 0.01417 | -0.03 | 53.942
6 | 0.816 | 0.01472 | -0.031 | 55.416
6.5 | 0.866 | 0.01533 | -0.032 | 56.45
7 | 0.913 | 0.016 | -0.033 | 57.058
7.5 | 0.958 | 0.01673 | -0.033 | 57.259
8 | 1 | 0.01755 | -0.034 | 56.981
8.5 | 0.861 | 0.0528 | -0.017 | 16.3
9 | 0.889 | 0.05649 | -0.017 | 15.733
9.5 | 0.913 | 0.06038 | -0.017 | 15.123
10 | 0.933 | 0.06464 | -0.017 | 14.44
10.5 | 0.95 | 0.06926 | -0.018 | 13.715
11 | 0.962 | 0.07344 | -0.018 | 13.101
11.5 | 0.97 | 0.0784 | -0.018 | 12.375
12 | 0.974 | 0.08369 | -0.018 | 11.634
12.5 | 0.974 | 0.08874 | -0.018 | 10.97
13 | 0.97 | 0.09404 | -0.018 | 10.31

## 26. Re 500k Mach 0.00 (2)
BIGFOIL.COM POLAR EXPORT
NACA66-214 a=0.2
NACA66-214 a=0.2 |  |  |  | Cl Max: | 1.0755 | at alpha= | 12.5 | deg
XFOIL ncrit=9 |  |  |  | L/D Max: | 75.5202 | at alpha= | 4.5 | deg
Re: | 500000 |  |  | Cd Min: | 0.18433 | at alpha= | 17.5 | deg
Mach: | 0 |  |  | Cl=0 at alpha= | -1.0471 | deg
|  |  |  | @ Cl=0.1, Cd= | 0.0097404
|  |  |  | @ Cl=0.4, Cd= | 0.0091875
|  |  |  | @ Cl=0.6, Cd= | 0.0082211
alpha (deg) | Cl | Cd | Cm | Cl/Cd
-14 | -0.4881 | 0.13291 | -0.0349 | -3.6724
-13.5 | -0.4868 | 0.12229 | -0.0409 | -3.9807
-13 | -0.487 | 0.11305 | -0.044 | -4.3078
-12.5 | -0.474 | 0.10523 | -0.0494 | -4.5044
-12 | -0.4606 | 0.09554 | -0.0579 | -4.821
-11.5 | -0.4832 | 0.08113 | -0.0677 | -5.9559
-11 | -0.5427 | 0.0673 | -0.0739 | -8.0639
-10.5 | -0.5883 | 0.05975 | -0.0714 | -9.846
-10 | -0.6276 | 0.05405 | -0.0641 | -11.6115
-9.5 | -0.6521 | 0.05164 | -0.0544 | -12.6278
-9 | -0.6762 | 0.04123 | -0.0474 | -16.4007
-8 | -0.6339 | 0.02683 | -0.0386 | -23.6265
-7.5 | -0.59 | 0.02301 | -0.037 | -25.641
-7 | -0.537 | 0.02028 | -0.0372 | -26.4793
-6.5 | -0.4826 | 0.01834 | -0.0375 | -26.3141
-6 | -0.4292 | 0.01686 | -0.0376 | -25.4567
-5.5 | -0.3785 | 0.0159 | -0.0371 | -23.805
-5 | -0.3329 | 0.01435 | -0.0359 | -23.1986
-4.5 | -0.2899 | 0.01344 | -0.0342 | -21.5699
-4 | -0.2435 | 0.01288 | -0.0329 | -18.9053
-3.5 | -0.1997 | 0.01217 | -0.0311 | -16.4092
-3 | -0.1521 | 0.01169 | -0.0301 | -13.0111
-2.5 | -0.1531 | 0.00842 | -0.021 | -18.1829
-2 | -0.1023 | 0.00866 | -0.0197 | -11.8129
-1.5 | -0.0491 | 0.00919 | -0.0185 | -5.3428
-1 | 0.0051 | 0.00959 | -0.0179 | 0.5318
-0.5 | 0.0606 | 0.00983 | -0.0177 | 6.1648
0 | 0.1178 | 0.0097 | -0.0185 | 12.1443
0.5 | 0.1743 | 0.00962 | -0.0191 | 18.1185
1 | 0.2309 | 0.00952 | -0.0197 | 24.2542
1.5 | 0.2891 | 0.0094 | -0.0204 | 30.7553
2 | 0.3446 | 0.00933 | -0.0209 | 36.9346
2.5 | 0.4029 | 0.00918 | -0.0217 | 43.8889
3 | 0.4582 | 0.00904 | -0.0219 | 50.6858
3.5 | 0.5142 | 0.00867 | -0.0218 | 59.308
4 | 0.5671 | 0.00832 | -0.0212 | 68.1611
4.5 | 0.617 | 0.00817 | -0.0201 | 75.5202
5 | 0.6422 | 0.00919 | -0.0146 | 69.8803
5.5 | 0.6495 | 0.01096 | -0.0067 | 59.2609
6 | 0.6365 | 0.0132 | 0.0046 | 48.2197
6.5 | 0.6573 | 0.01458 | 0.0098 | 45.0823
7 | 0.6871 | 0.01563 | 0.0134 | 43.9603
7.5 | 0.7149 | 0.01668 | 0.0173 | 42.8597
8 | 0.7411 | 0.0178 | 0.0214 | 41.6348
8.5 | 0.7596 | 0.01946 | 0.0263 | 39.0339
9 | 0.8042 | 0.02104 | 0.026 | 38.2224
9.5 | 0.8623 | 0.02289 | 0.0227 | 37.6715
10 | 0.8974 | 0.02461 | 0.0241 | 36.4649
10.5 | 0.9454 | 0.02717 | 0.0244 | 34.7957
11 | 0.9842 | 0.02927 | 0.0256 | 33.6249
11.5 | 1.0175 | 0.03157 | 0.0272 | 32.23
12 | 1.0436 | 0.03373 | 0.0291 | 30.9398
12.5 | 1.0755 | 0.0399 | 0.03 | 26.9549
13 | 1.0703 | 0.04335 | 0.0345 | 24.6897
13.5 | 1.058 | 0.04828 | 0.0384 | 21.9138
14 | 1.0325 | 0.05522 | 0.0415 | 18.6979
14.5 | 1.0011 | 0.06302 | 0.0426 | 15.8854
15 | 0.9596 | 0.07344 | 0.041 | 13.0664
15.5 | 0.905 | 0.0883 | 0.0348 | 10.2492
16 | 0.8439 | 0.10839 | 0.0229 | 7.7858
17 | 0.7182 | 0.17065 | -0.0079 | 4.2086
17.5 | 0.7144 | 0.18433 | -0.0145 | 3.8757

## 27. Re 500k Mach 0.10 (1)
BIGFOIL.COM POLAR EXPORT
NACA66-214 a=0.2
NACA66-214 a=0.2 |  |  |  | Cl Max: | 1.003 | at alpha= | 8 | deg
JavaFoil+Calcfoil stall+Eppler ext transition |  |  |  | L/D Max: | 74.031 | at alpha= | 3.5 | deg
Re: | 500000 |  |  | Cd Min: | 0.00634 | at alpha= | -1 | deg
Mach: | 0.1 |  |  | Cl=0 at alpha= | -1.075 | deg
|  |  |  | @ Cl=0.1, Cd= | 0.006565
|  |  |  | @ Cl=0.4, Cd= | 0.0070681
|  |  |  | @ Cl=0.6, Cd= | 0.01247
alpha (deg) | Cl | Cd | Cm | Cl/Cd
-18 | -0.589 | 0.19256 | 0.006 | -3.06
-17.5 | -0.616 | 0.18303 | 0.006 | -3.367
-17 | -0.643 | 0.17132 | 0.005 | -3.754
-16.5 | -0.669 | 0.16007 | 0.005 | -4.182
-16 | -0.695 | 0.1499 | 0.005 | -4.633
-15.5 | -0.718 | 0.14003 | 0.004 | -5.13
-15 | -0.74 | 0.13191 | 0.004 | -5.613
-14.5 | -0.76 | 0.12257 | 0.004 | -6.199
-14 | -0.77 | 0.11589 | 0.003 | -6.642
-13.5 | -0.775 | 0.10885 | 0.003 | -7.116
-13 | -0.776 | 0.09974 | 0.003 | -7.784
-12.5 | -0.775 | 0.0937 | 0.002 | -8.269
-12 | -0.77 | 0.08842 | 0.002 | -8.714
-11.5 | -0.763 | 0.08199 | 0.002 | -9.301
-11 | -0.751 | 0.07733 | 0.001 | -9.713
-10.5 | -0.736 | 0.07225 | 0.001 | -10.19
-10 | -0.718 | 0.06837 | 0.001 | -10.5
-9.5 | -0.696 | 0.06326 | 0 | -11.004
-9 | -0.671 | 0.05963 | 0 | -11.253
-8.5 | -0.643 | 0.05528 | -0.001 | -11.625
-8 | -0.611 | 0.05203 | -0.001 | -11.748
-7.5 | -0.577 | 0.04909 | -0.002 | -11.755
-7 | -0.54 | 0.04592 | -0.002 | -11.767
-6.5 | -0.502 | 0.04337 | -0.002 | -11.567
-6 | -0.461 | 0.04092 | -0.003 | -11.269
-5.5 | -0.418 | 0.03866 | -0.003 | -10.821
-5 | -0.375 | 0.0364 | -0.004 | -10.299
-4.5 | -0.405 | 0.01159 | -0.01 | -34.938
-4 | -0.348 | 0.01133 | -0.011 | -30.708
-3.5 | -0.29 | 0.01099 | -0.012 | -26.386
-3 | -0.231 | 0.01056 | -0.013 | -21.886
-2.5 | -0.172 | 0.01031 | -0.014 | -16.64
-2 | -0.112 | 0.00984 | -0.015 | -11.343
-1.5 | -0.051 | 0.00892 | -0.016 | -5.75
-1 | 0.009 | 0.00634 | -0.017 | 1.47
-0.5 | 0.07 | 0.00655 | -0.018 | 10.735
0 | 0.13 | 0.00658 | -0.019 | 19.801
0.5 | 0.19 | 0.00659 | -0.02 | 28.878
1 | 0.25 | 0.00667 | -0.021 | 37.474
1.5 | 0.309 | 0.00692 | -0.022 | 44.722
2 | 0.369 | 0.00702 | -0.023 | 52.468
2.5 | 0.427 | 0.00711 | -0.024 | 60.061
3 | 0.486 | 0.00721 | -0.025 | 67.395
3.5 | 0.543 | 0.00734 | -0.026 | 74.031
4 | 0.603 | 0.01274 | -0.027 | 47.309
4.5 | 0.659 | 0.0132 | -0.028 | 49.937
5 | 0.714 | 0.01372 | -0.029 | 52.024
5.5 | 0.767 | 0.01425 | -0.03 | 53.849
6 | 0.819 | 0.01483 | -0.031 | 55.242
6.5 | 0.869 | 0.01543 | -0.032 | 56.319
7 | 0.916 | 0.0161 | -0.033 | 56.915
7.5 | 0.961 | 0.01685 | -0.034 | 57.03
8 | 1.003 | 0.01767 | -0.035 | 56.744
8.5 | 0.862 | 0.05312 | -0.017 | 16.229
9 | 0.89 | 0.05694 | -0.017 | 15.623
9.5 | 0.913 | 0.06052 | -0.017 | 15.089
10 | 0.932 | 0.06512 | -0.017 | 14.316
10.5 | 0.947 | 0.06851 | -0.018 | 13.825
11 | 0.957 | 0.07457 | -0.018 | 12.84
11.5 | 0.963 | 0.07967 | -0.018 | 12.092
12 | 0.965 | 0.08484 | -0.018 | 11.371
12.5 | 0.961 | 0.09085 | -0.018 | 10.58
13 | 0.954 | 0.09563 | -0.018 | 9.98

## 28. Re 500k Mach 0.10 (2)
BIGFOIL.COM POLAR EXPORT
NACA66-214 a=0.2
NACA66-214 a=0.2 |  |  |  | Cl Max: | 1.0627 | at alpha= | 12.5 | deg
XFOIL ncrit=9 |  |  |  | L/D Max: | 75.5732 | at alpha= | 4.5 | deg
Re: | 500000 |  |  | Cd Min: | 0.18551 | at alpha= | 17.5 | deg
Mach: | 0.1 |  |  | Cl=0 at alpha= | -1.047 | deg
|  |  |  | @ Cl=0.1, Cd= | 0.0097818
|  |  |  | @ Cl=0.4, Cd= | 0.0092335
|  |  |  | @ Cl=0.6, Cd= | 0.0082518
alpha (deg) | Cl | Cd | Cm | Cl/Cd
-14 | -0.4857 | 0.13372 | -0.0349 | -3.6322
-13.5 | -0.4835 | 0.1233 | -0.0409 | -3.9213
-13 | -0.4811 | 0.11456 | -0.0436 | -4.1995
-12 | -0.4532 | 0.09712 | -0.0575 | -4.6664
-11.5 | -0.4691 | 0.08478 | -0.065 | -5.5331
-11 | -0.5257 | 0.06906 | -0.0741 | -7.6122
-10.5 | -0.5722 | 0.06085 | -0.0729 | -9.4035
-10 | -0.6232 | 0.05614 | -0.064 | -11.1008
-9.5 | -0.6451 | 0.05244 | -0.0561 | -12.3017
-9 | -0.6706 | 0.04208 | -0.0492 | -15.9363
-8.5 | -0.6429 | 0.03795 | -0.0472 | -16.9407
-8 | -0.6163 | 0.03439 | -0.0442 | -17.9209
-7.5 | -0.5922 | 0.02365 | -0.0378 | -25.0402
-7 | -0.5396 | 0.02063 | -0.0378 | -26.1561
-6.5 | -0.4848 | 0.01858 | -0.0381 | -26.0926
-6 | -0.4306 | 0.01701 | -0.0382 | -25.3145
-5.5 | -0.3791 | 0.01601 | -0.0378 | -23.679
-5 | -0.3325 | 0.01447 | -0.0367 | -22.9786
-4.5 | -0.2897 | 0.01351 | -0.0348 | -21.4434
-4 | -0.2434 | 0.01293 | -0.0334 | -18.8244
-3.5 | -0.1996 | 0.01223 | -0.0315 | -16.3205
-3 | -0.1519 | 0.01174 | -0.0305 | -12.9387
-2.5 | -0.1532 | 0.00845 | -0.0214 | -18.1302
-2 | -0.1027 | 0.00868 | -0.0198 | -11.8318
-1.5 | -0.0492 | 0.00923 | -0.0186 | -5.3304
-1 | 0.0051 | 0.00964 | -0.0181 | 0.52905
-0.5 | 0.061 | 0.00987 | -0.0178 | 6.1803
0 | 0.1185 | 0.00974 | -0.0186 | 12.1663
0.5 | 0.1751 | 0.00967 | -0.0192 | 18.1075
1 | 0.2321 | 0.00956 | -0.0198 | 24.2782
1.5 | 0.2908 | 0.00945 | -0.0205 | 30.7725
2 | 0.3464 | 0.00937 | -0.021 | 36.9691
2.5 | 0.4053 | 0.00922 | -0.0218 | 43.9588
3 | 0.4608 | 0.00906 | -0.022 | 50.8609
3.5 | 0.5172 | 0.00869 | -0.0219 | 59.5167
4 | 0.5703 | 0.00833 | -0.0212 | 68.4634
4.5 | 0.6197 | 0.0082 | -0.02 | 75.5732
5 | 0.6428 | 0.00931 | -0.014 | 69.044
5.5 | 0.6482 | 0.0111 | -0.0057 | 58.3964
6 | 0.6339 | 0.01338 | 0.0058 | 47.3767
6.5 | 0.6569 | 0.0147 | 0.0107 | 44.6871
7 | 0.6858 | 0.01581 | 0.0144 | 43.3776
7.5 | 0.7142 | 0.01686 | 0.0183 | 42.3606
8 | 0.7401 | 0.01803 | 0.0224 | 41.0483
8.5 | 0.7577 | 0.01982 | 0.0275 | 38.2291
9 | 0.804 | 0.02135 | 0.027 | 37.6581
9.5 | 0.8622 | 0.02324 | 0.0239 | 37.0998
10 | 0.8987 | 0.0251 | 0.0252 | 35.8048
10.5 | 0.9467 | 0.02764 | 0.0256 | 34.2511
11 | 0.9854 | 0.02994 | 0.0269 | 32.9125
11.5 | 1.0167 | 0.03235 | 0.0287 | 31.4281
12 | 1.0412 | 0.03475 | 0.0308 | 29.9626
12.5 | 1.0627 | 0.04117 | 0.0326 | 25.8125
13 | 1.0539 | 0.0452 | 0.037 | 23.3164
13.5 | 1.0358 | 0.05078 | 0.0407 | 20.3978
14 | 1.0051 | 0.05844 | 0.0431 | 17.1988
14.5 | 0.9682 | 0.06739 | 0.043 | 14.3671
15 | 0.9246 | 0.07907 | 0.0396 | 11.6934
15.5 | 0.8742 | 0.09467 | 0.0316 | 9.2342
16 | 0.8181 | 0.11523 | 0.0191 | 7.0997
16.5 | 0.7017 | 0.16711 | -0.0062 | 4.199
17 | 0.7167 | 0.17223 | -0.0085 | 4.1613
17.5 | 0.7143 | 0.18551 | -0.0149 | 3.8505

## 29. Re 500k Mach 0.25 (1)
BIGFOIL.COM POLAR EXPORT
NACA66-214 a=0.2
NACA66-214 a=0.2 |  |  |  | Cl Max: | 1.014 | at alpha= | 8 | deg
JavaFoil+Calcfoil stall+Eppler ext transition |  |  |  | L/D Max: | 74.393 | at alpha= | 3.5 | deg
Re: | 500000 |  |  | Cd Min: | 0.0062 | at alpha= | -1 | deg
Mach: | 0.25 |  |  | Cl=0 at alpha= | -1.0794 | deg
|  |  |  | @ Cl=0.1, Cd= | 0.0065319
|  |  |  | @ Cl=0.4, Cd= | 0.0070663
|  |  |  | @ Cl=0.6, Cd= | 0.011423
alpha (deg) | Cl | Cd | Cm | Cl/Cd
-16 | -0.352 | 0.18372 | 0.005 | -1.915
-15.5 | -0.419 | 0.18987 | 0.004 | -2.206
-15 | -0.481 | 0.17024 | 0.004 | -2.824
-14.5 | -0.538 | 0.15133 | 0.004 | -3.554
-14 | -0.58 | 0.13596 | 0.003 | -4.263
-13.5 | -0.612 | 0.1271 | 0.003 | -4.814
-13 | -0.639 | 0.11488 | 0.003 | -5.567
-12.5 | -0.662 | 0.10762 | 0.002 | -6.15
-12 | -0.679 | 0.09723 | 0.002 | -6.983
-11.5 | -0.69 | 0.0897 | 0.002 | -7.695
-11 | -0.696 | 0.08275 | 0.001 | -8.407
-10.5 | -0.695 | 0.07688 | 0.001 | -9.042
-10 | -0.689 | 0.07039 | 0.001 | -9.792
-9.5 | -0.678 | 0.06605 | 0 | -10.259
-9 | -0.661 | 0.06103 | 0 | -10.824
-8.5 | -0.639 | 0.05704 | -0.001 | -11.197
-8 | -0.612 | 0.05327 | -0.001 | -11.493
-7.5 | -0.582 | 0.04979 | -0.002 | -11.681
-7 | -0.547 | 0.0467 | -0.002 | -11.719
-6.5 | -0.51 | 0.04387 | -0.003 | -11.624
-6 | -0.47 | 0.04132 | -0.003 | -11.368
-5.5 | -0.427 | 0.03906 | -0.004 | -10.945
-5 | -0.383 | 0.0367 | -0.004 | -10.447
-4.5 | -0.338 | 0.03479 | -0.005 | -9.704
-4 | -0.356 | 0.01159 | -0.011 | -30.761
-3.5 | -0.297 | 0.01104 | -0.012 | -26.903
-3 | -0.237 | 0.01074 | -0.013 | -22.055
-2.5 | -0.176 | 0.01026 | -0.014 | -17.151
-2 | -0.115 | 0.01025 | -0.015 | -11.171
-1.5 | -0.053 | 0.01001 | -0.016 | -5.263
-1 | 0.01 | 0.0062 | -0.017 | 1.543
-0.5 | 0.072 | 0.00641 | -0.018 | 11.261
0 | 0.134 | 0.00668 | -0.019 | 19.991
0.5 | 0.195 | 0.00673 | -0.02 | 29.005
1 | 0.256 | 0.00678 | -0.021 | 37.805
1.5 | 0.317 | 0.00687 | -0.022 | 46.124
2 | 0.378 | 0.00696 | -0.023 | 54.281
2.5 | 0.438 | 0.00725 | -0.024 | 60.387
3 | 0.498 | 0.00736 | -0.025 | 67.668
3.5 | 0.557 | 0.00749 | -0.026 | 74.393
4 | 0.618 | 0.01307 | -0.028 | 47.294
4.5 | 0.675 | 0.01357 | -0.029 | 49.768
5 | 0.731 | 0.01413 | -0.03 | 51.744
5.5 | 0.785 | 0.01469 | -0.031 | 53.456
6 | 0.837 | 0.01534 | -0.032 | 54.554
6.5 | 0.886 | 0.016 | -0.033 | 55.389
7 | 0.933 | 0.0168 | -0.034 | 55.517
7.5 | 0.975 | 0.01764 | -0.035 | 55.288
8 | 1.014 | 0.01842 | -0.035 | 55.069
8.5 | 0.87 | 0.05406 | -0.018 | 16.103
9 | 0.892 | 0.05809 | -0.017 | 15.353
9.5 | 0.908 | 0.0624 | -0.017 | 14.545
10 | 0.917 | 0.06699 | -0.017 | 13.692
10.5 | 0.919 | 0.07307 | -0.017 | 12.58
11 | 0.914 | 0.07921 | -0.017 | 11.544
11.5 | 0.902 | 0.08304 | -0.017 | 10.857
12 | 0.882 | 0.0922 | -0.017 | 9.564
12.5 | 0.854 | 0.09825 | -0.018 | 8.696
13 | 0.82 | 0.10669 | -0.018 | 7.683

## 30. Re 500k Mach 0.25 (2)
BIGFOIL.COM POLAR EXPORT
NACA66-214 a=0.2
NACA66-214 a=0.2 |  |  |  | Cl Max: | 0.9995 | at alpha= | 12 | deg
XFOIL ncrit=9 |  |  |  | L/D Max: | 74.4693 | at alpha= | 4.5 | deg
Re: | 500000 |  |  | Cd Min: | 0.22917 | at alpha= | -20 | deg
Mach: | 0.25 |  |  | Cl=0 at alpha= | -1.0489 | deg
|  |  |  | @ Cl=0.1, Cd= | 0.010067
|  |  |  | @ Cl=0.4, Cd= | 0.0094864
|  |  |  | @ Cl=0.6, Cd= | 0.0084591
alpha (deg) | Cl | Cd | Cm | Cl/Cd
-20 | -0.6366 | 0.22917 | 0.0197 | -2.7779
-19.5 | -0.6187 | 0.22298 | 0.0157 | -2.7747
-19 | -0.6016 | 0.21615 | 0.0113 | -2.7833
-18.5 | -0.5943 | 0.20802 | 0.0043 | -2.8569
-18 | -0.5727 | 0.20033 | 0.0019 | -2.8588
-17.5 | -0.5544 | 0.19414 | -0.0016 | -2.8557
-17 | -0.538 | 0.18727 | -0.0056 | -2.8729
-16.5 | -0.5345 | 0.1784 | -0.0131 | -2.9961
-16 | -0.5185 | 0.1698 | -0.0162 | -3.0536
-15.5 | -0.4992 | 0.16355 | -0.0188 | -3.0523
-15 | -0.4838 | 0.15684 | -0.0225 | -3.0847
-14.5 | -0.4733 | 0.14874 | -0.0272 | -3.1821
-14 | -0.4745 | 0.13768 | -0.0356 | -3.4464
-13.5 | -0.4713 | 0.12724 | -0.0402 | -3.704
-13 | -0.4515 | 0.12062 | -0.0441 | -3.7432
-12.5 | -0.4309 | 0.11215 | -0.0512 | -3.8422
-12 | -0.4273 | 0.10339 | -0.0561 | -4.1329
-11.5 | -0.4465 | 0.08876 | -0.066 | -5.0304
-11 | -0.4902 | 0.07417 | -0.0758 | -6.6091
-10.5 | -0.5286 | 0.06628 | -0.0766 | -7.9753
-10 | -0.5702 | 0.06046 | -0.0726 | -9.431
-9.5 | -0.6044 | 0.05598 | -0.0649 | -10.7967
-9 | -0.6257 | 0.04631 | -0.0602 | -13.5111
-8.5 | -0.6158 | 0.04199 | -0.0562 | -14.6654
-8 | -0.601 | 0.03784 | -0.0517 | -15.8827
-7.5 | -0.5914 | 0.03162 | -0.0438 | -18.7034
-7 | -0.5511 | 0.02295 | -0.0416 | -24.0131
-6.5 | -0.4969 | 0.02006 | -0.0411 | -24.7707
-6 | -0.4393 | 0.01802 | -0.0413 | -24.3785
-5.5 | -0.383 | 0.01668 | -0.0413 | -22.9616
-5 | -0.3299 | 0.01524 | -0.0407 | -21.647
-4.5 | -0.2875 | 0.0139 | -0.0384 | -20.6835
-4 | -0.2419 | 0.01325 | -0.0365 | -18.2566
-3.5 | -0.1979 | 0.01253 | -0.0343 | -15.7941
-3 | -0.1499 | 0.01203 | -0.033 | -12.4605
-2.5 | -0.1324 | 0.0098 | -0.0269 | -13.5102
-2 | -0.1055 | 0.0088 | -0.0208 | -11.9886
-1.5 | -0.0507 | 0.00939 | -0.0195 | -5.3994
-1 | 0.0055 | 0.00987 | -0.0187 | 0.55724
-0.5 | 0.0632 | 0.01011 | -0.0183 | 6.2512
0 | 0.1224 | 0.01004 | -0.019 | 12.1912
0.5 | 0.1795 | 0.00996 | -0.0197 | 18.0221
1 | 0.2391 | 0.00978 | -0.0203 | 24.4479
1.5 | 0.2976 | 0.0097 | -0.0209 | 30.6804
2 | 0.3567 | 0.00956 | -0.0214 | 37.3117
2.5 | 0.4155 | 0.00946 | -0.0219 | 43.9218
3 | 0.4759 | 0.00923 | -0.0225 | 51.5601
3.5 | 0.5324 | 0.00884 | -0.0221 | 60.2262
4 | 0.5863 | 0.00845 | -0.0209 | 69.3846
4.5 | 0.6315 | 0.00848 | -0.0183 | 74.4693
5 | 0.6441 | 0.00993 | -0.0104 | 64.864
5.5 | 0.6354 | 0.01173 | 0.0009 | 54.1688
6 | 0.6247 | 0.01425 | 0.0113 | 43.8386
6.5 | 0.6544 | 0.01541 | 0.0154 | 42.4659
7 | 0.6805 | 0.01677 | 0.0198 | 40.5784
7.5 | 0.71 | 0.01792 | 0.0237 | 39.6205
8 | 0.7348 | 0.01932 | 0.0281 | 38.0331
8.5 | 0.7539 | 0.02134 | 0.033 | 35.328
9 | 0.8024 | 0.02303 | 0.0328 | 34.8415
9.5 | 0.8629 | 0.02518 | 0.0299 | 34.2693
10 | 0.9124 | 0.02814 | 0.0306 | 32.4236
10.5 | 0.9496 | 0.03076 | 0.0324 | 30.8713
11 | 0.9767 | 0.03427 | 0.0351 | 28.5001
11.5 | 0.9912 | 0.03781 | 0.0382 | 26.2153
12 | 0.9995 | 0.0417 | 0.0412 | 23.9688
12.5 | 0.99 | 0.04773 | 0.0443 | 20.7417
13 | 0.9645 | 0.05528 | 0.0467 | 17.4475
13.5 | 0.9238 | 0.06502 | 0.0469 | 14.2079
14 | 0.8891 | 0.07509 | 0.0443 | 11.8405
14.5 | 0.8519 | 0.08762 | 0.0382 | 9.7227
15 | 0.813 | 0.10354 | 0.028 | 7.852
15.5 | 0.6886 | 0.15147 | 0.0043 | 4.5461
16 | 0.6815 | 0.16772 | -0.0055 | 4.0633
16.5 | 0.6948 | 0.17461 | -0.0092 | 3.9792
17 | 0.7118 | 0.17994 | -0.0115 | 3.9558

## 31. Re 500k Mach 0.50 (1)
BIGFOIL.COM POLAR EXPORT
NACA66-214 a=0.2
NACA66-214 a=0.2 |  |  |  | Cl Max: | 1.144 | at alpha= | 20 | deg
JavaFoil+Calcfoil stall+Eppler ext transition |  |  |  | L/D Max: | 69.118 | at alpha= | 3 | deg
Re: | 500000 |  |  | Cd Min: | 0.00704 | at alpha= | -0.5 | deg
Mach: | 0.5 |  |  | Cl=0 at alpha= | -1.0797 | deg
|  |  |  | @ Cl=0.1, Cd= | 0.0070988
|  |  |  | @ Cl=0.4, Cd= | 0.0074151
|  |  |  | @ Cl=0.6, Cd= | 0.01211
alpha (deg) | Cl | Cd | Cm | Cl/Cd
-20 | -1.034 | 0.22178 | 0.012 | -4.663
-19.5 | -1.008 | 0.21802 | 0.011 | -4.624
-19 | -0.981 | 0.21419 | 0.011 | -4.581
-18.5 | -0.953 | 0.20207 | 0.01 | -4.715
-18 | -0.926 | 0.19698 | 0.009 | -4.701
-17.5 | -0.899 | 0.19353 | 0.009 | -4.647
-17 | -0.873 | 0.19329 | 0.008 | -4.515
-16.5 | -0.846 | 0.18595 | 0.008 | -4.552
-16 | -0.817 | 0.17979 | 0.007 | -4.546
-15.5 | -0.79 | 0.17685 | 0.006 | -4.469
-15 | -0.764 | 0.17069 | 0.006 | -4.474
-14.5 | -0.737 | 0.16434 | 0.005 | -4.484
-14 | -0.71 | 0.15432 | 0.005 | -4.601
-13.5 | -0.682 | 0.14501 | 0.004 | -4.701
-13 | -0.654 | 0.14445 | 0.004 | -4.53
-12.5 | -0.627 | 0.13449 | 0.003 | -4.665
-12 | -0.6 | 0.1311 | 0.003 | -4.579
-11.5 | -0.573 | 0.1278 | 0.002 | -4.486
-11 | -0.546 | 0.12686 | 0.002 | -4.304
-10.5 | -0.519 | 0.12387 | 0.001 | -4.188
-10 | -0.491 | 0.10953 | 0.001 | -4.48
-9.5 | -0.463 | 0.10642 | 0 | -4.355
-9 | -0.436 | 0.10866 | 0 | -4.013
-8.5 | -0.409 | 0.09791 | -0.001 | -4.175
-8 | -0.381 | 0.09078 | -0.001 | -4.201
-7.5 | -0.354 | 0.08211 | -0.002 | -4.307
-7 | -0.326 | 0.07552 | -0.002 | -4.319
-6.5 | -0.49 | 0.04995 | -0.003 | -9.802
-6 | -0.483 | 0.04483 | -0.003 | -10.779
-5.5 | -0.455 | 0.04111 | -0.004 | -11.061
-5 | -0.415 | 0.03842 | -0.004 | -10.813
-4.5 | -0.37 | 0.03623 | -0.005 | -10.21
-4 | -0.32 | 0.03414 | -0.006 | -9.38
-3.5 | -0.328 | 0.01207 | -0.013 | -27.157
-3 | -0.262 | 0.01166 | -0.014 | -22.468
-2.5 | -0.195 | 0.01127 | -0.015 | -17.309
-2 | -0.127 | 0.01092 | -0.017 | -11.64
-1.5 | -0.058 | 0.0106 | -0.018 | -5.516
-1 | 0.011 | 0.01035 | -0.019 | 1.026
-0.5 | 0.08 | 0.00704 | -0.02 | 11.389
0 | 0.148 | 0.00724 | -0.021 | 20.441
0.5 | 0.216 | 0.00733 | -0.022 | 29.505
1 | 0.284 | 0.00743 | -0.023 | 38.18
1.5 | 0.351 | 0.00732 | -0.025 | 47.936
2 | 0.418 | 0.00745 | -0.026 | 56.136
2.5 | 0.485 | 0.00779 | -0.027 | 62.215
3 | 0.551 | 0.00797 | -0.028 | 69.118
3.5 | 0.62 | 0.0138 | -0.029 | 44.923
4 | 0.684 | 0.01452 | -0.031 | 47.094
4.5 | 0.745 | 0.01526 | -0.032 | 48.804
5 | 0.803 | 0.01606 | -0.033 | 49.995
5.5 | 0.856 | 0.01694 | -0.034 | 50.51
6 | 0.902 | 0.01784 | -0.035 | 50.55
6.5 | 0.779 | 0.04435 | -0.018 | 17.569
7 | 0.794 | 0.04864 | -0.017 | 16.333
7.5 | 0.784 | 0.05415 | -0.016 | 14.475
8 | 0.685 | 0.06354 | -0.015 | 10.781
8.5 | 0.524 | 0.0949 | -0.016 | 5.524
9 | 0.551 | 0.0965 | -0.016 | 5.713
9.5 | 0.579 | 0.10588 | -0.018 | 5.468
10 | 0.606 | 0.10864 | -0.019 | 5.577
10.5 | 0.633 | 0.11189 | -0.019 | 5.655
11 | 0.659 | 0.11822 | -0.02 | 5.578
11.5 | 0.687 | 0.12432 | -0.022 | 5.53
12 | 0.714 | 0.12932 | -0.023 | 5.522
12.5 | 0.741 | 0.13308 | -0.023 | 5.566
13 | 0.767 | 0.14128 | -0.024 | 5.432
13.5 | 0.794 | 0.14513 | -0.025 | 5.472
14 | 0.822 | 0.15449 | -0.027 | 5.322
14.5 | 0.849 | 0.16181 | -0.027 | 5.244
15 | 0.875 | 0.17006 | -0.028 | 5.144
15.5 | 0.902 | 0.17626 | -0.029 | 5.116
16 | 0.93 | 0.1836 | -0.031 | 5.064
16.5 | 0.956 | 0.19079 | -0.032 | 5.011
17 | 0.982 | 0.193 | -0.032 | 5.09
17.5 | 1.01 | 0.20094 | -0.034 | 5.025
18 | 1.037 | 0.20691 | -0.035 | 5.012
18.5 | 1.063 | 0.21126 | -0.036 | 5.032
19 | 1.089 | 0.2167 | -0.036 | 5.026
19.5 | 1.116 | 0.22376 | -0.038 | 4.987
20 | 1.144 | 0.23733 | -0.039 | 4.821

## 32. Re 500k Mach 0.50 (2)
BIGFOIL.COM POLAR EXPORT
NACA66-214 a=0.2
NACA66-214 a=0.2 |  |  |  | Cl Max: | 0.8359 | at alpha= | 20 | deg
XFOIL ncrit=9 |  |  |  | L/D Max: | 70.4272 | at alpha= | 4 | deg
Re: | 500000 |  |  | Cd Min: | 0.2579 | at alpha= | 20 | deg
Mach: | 0.5 |  |  | Cl=0 at alpha= | -1.0402 | deg
|  |  |  | @ Cl=0.1, Cd= | 0.011321
|  |  |  | @ Cl=0.4, Cd= | 0.010629
|  |  |  | @ Cl=0.6, Cd= | 0.0094789
alpha (deg) | Cl | Cd | Cm | Cl/Cd
-20 | -0.6783 | 0.25011 | 0.0256 | -2.712
-19.5 | -0.6563 | 0.24216 | 0.0204 | -2.7102
-19 | -0.637 | 0.23371 | 0.0138 | -2.7256
-18.5 | -0.6177 | 0.22507 | 0.0082 | -2.7445
-18 | -0.5925 | 0.2173 | 0.0048 | -2.7266
-17.5 | -0.5706 | 0.20956 | -0.0001 | -2.7228
-17 | -0.5521 | 0.201 | -0.0065 | -2.7468
-16.5 | -0.5403 | 0.19275 | -0.0138 | -2.8031
-16 | -0.5099 | 0.1845 | -0.0158 | -2.7637
-15.5 | -0.4882 | 0.17676 | -0.0207 | -2.7619
-15 | -0.4724 | 0.16815 | -0.0281 | -2.8094
-14 | -0.4297 | 0.14988 | -0.0408 | -2.867
-13.5 | -0.4131 | 0.14324 | -0.0425 | -2.884
-13 | -0.3995 | 0.136 | -0.0457 | -2.9375
-12.5 | -0.397 | 0.12694 | -0.0521 | -3.1275
-12 | -0.3927 | 0.11761 | -0.0578 | -3.339
-11.5 | -0.3831 | 0.10885 | -0.0604 | -3.5195
-11 | -0.3699 | 0.10197 | -0.0627 | -3.6275
-10.5 | -0.364 | 0.09389 | -0.0667 | -3.8769
-10 | -0.3636 | 0.08467 | -0.0721 | -4.2943
-8.5 | -0.4577 | 0.05256 | -0.0883 | -8.7081
-8 | -0.4774 | 0.0465 | -0.0845 | -10.2667
-7.5 | -0.4927 | 0.03907 | -0.078 | -12.6107
-7 | -0.5057 | 0.03431 | -0.0695 | -14.7391
-6.5 | -0.4964 | 0.02907 | -0.0628 | -17.076
-6 | -0.4642 | 0.02435 | -0.0579 | -19.0637
-5.5 | -0.4078 | 0.02066 | -0.0558 | -19.7386
-5 | -0.3359 | 0.01817 | -0.0559 | -18.4865
-4.5 | -0.2575 | 0.01573 | -0.0579 | -16.37
-4 | -0.2093 | 0.01469 | -0.055 | -14.2478
-3.5 | -0.1685 | 0.01394 | -0.0505 | -12.0875
-3 | -0.1307 | 0.01313 | -0.0455 | -9.9543
-2.5 | -0.0845 | 0.01267 | -0.0422 | -6.6693
-2 | -0.1057 | 0.00976 | -0.0282 | -10.8299
-1.5 | -0.0584 | 0.01001 | -0.0232 | -5.8342
-1 | 0.0051 | 0.01084 | -0.0215 | 0.47048
-0.5 | 0.0682 | 0.01134 | -0.0205 | 6.0141
0 | 0.1339 | 0.0113 | -0.0206 | 11.8496
0.5 | 0.1977 | 0.01124 | -0.0209 | 17.589
1 | 0.2633 | 0.01106 | -0.0213 | 23.8065
1.5 | 0.3292 | 0.01089 | -0.0218 | 30.2296
2 | 0.3959 | 0.01064 | -0.0223 | 37.2086
2.5 | 0.4609 | 0.01047 | -0.0222 | 44.021
3 | 0.5284 | 0.01006 | -0.0219 | 52.5249
3.5 | 0.5937 | 0.00953 | -0.0209 | 62.298
4 | 0.643 | 0.00913 | -0.0166 | 70.4272
4.5 | 0.6392 | 0.01027 | -0.0036 | 62.2395
5 | 0.6171 | 0.01231 | 0.0106 | 50.13
5.5 | 0.5927 | 0.01551 | 0.0228 | 38.2141
6 | 0.6117 | 0.01758 | 0.0288 | 34.7952
6.5 | 0.6425 | 0.01918 | 0.0336 | 33.4984
7 | 0.6655 | 0.02128 | 0.0389 | 31.2735
7.5 | 0.6926 | 0.02334 | 0.0438 | 29.6744
8 | 0.7199 | 0.02554 | 0.0488 | 28.1872
8.5 | 0.7506 | 0.02809 | 0.0536 | 26.7213
9 | 0.7899 | 0.03095 | 0.0576 | 25.5218
9.5 | 0.8249 | 0.03595 | 0.0584 | 22.9458
10 | 0.8325 | 0.04234 | 0.0588 | 19.6623
10.5 | 0.8166 | 0.0496 | 0.06 | 16.4637
11 | 0.7918 | 0.05844 | 0.0589 | 13.5489
11.5 | 0.7636 | 0.06903 | 0.0547 | 11.0619
12 | 0.7307 | 0.08246 | 0.0468 | 8.8613
12.5 | 0.6966 | 0.09865 | 0.0362 | 7.0613
13 | 0.6618 | 0.11869 | 0.0246 | 5.5759
13.5 | 0.6478 | 0.134 | 0.0164 | 4.8343
14 | 0.6481 | 0.14592 | 0.0102 | 4.4415
14.5 | 0.6496 | 0.15931 | 0.0033 | 4.0776
15 | 0.6628 | 0.16845 | -0.0017 | 3.9347
15.5 | 0.6807 | 0.17636 | -0.0055 | 3.8597
16 | 0.696 | 0.18558 | -0.0095 | 3.7504
16.5 | 0.7037 | 0.19714 | -0.018 | 3.5695
17 | 0.7229 | 0.20508 | -0.0224 | 3.525
17.5 | 0.7479 | 0.21251 | -0.0246 | 3.5194
18 | 0.7625 | 0.2226 | -0.031 | 3.4254
18.5 | 0.7748 | 0.23287 | -0.0388 | 3.3272
19 | 0.7962 | 0.24037 | -0.0433 | 3.3124
19.5 | 0.8199 | 0.2482 | -0.0468 | 3.3034
20 | 0.8359 | 0.2579 | -0.0532 | 3.2412

## 33. Re 750k Mach 0.00 (1)
BIGFOIL.COM POLAR EXPORT
NACA66-214 a=0.2
NACA66-214 a=0.2 |  |  |  | Cl Max: | 1.126 | at alpha= | 10 | deg
JavaFoil+Calcfoil stall+Eppler ext transition |  |  |  | L/D Max: | 89.073 | at alpha= | 3.5 | deg
Re: | 750000 |  |  | Cd Min: | 0.00532 | at alpha= | 1 | deg
Mach: | 0 |  |  | Cl=0 at alpha= | -1.075 | deg
|  |  |  | @ Cl=0.1, Cd= | 0.0055866
|  |  |  | @ Cl=0.4, Cd= | 0.00593
|  |  |  | @ Cl=0.6, Cd= | 0.01146
alpha (deg) | Cl | Cd | Cm | Cl/Cd
-18.5 | -0.616 | 0.1833 | 0.006 | -3.361
-18 | -0.64 | 0.17267 | 0.006 | -3.706
-17.5 | -0.664 | 0.16158 | 0.006 | -4.109
-17 | -0.687 | 0.1552 | 0.006 | -4.429
-16.5 | -0.71 | 0.14525 | 0.005 | -4.888
-16 | -0.731 | 0.1349 | 0.005 | -5.421
-15.5 | -0.751 | 0.13018 | 0.005 | -5.772
-15 | -0.769 | 0.12303 | 0.004 | -6.253
-14.5 | -0.785 | 0.11561 | 0.004 | -6.791
-14 | -0.792 | 0.109 | 0.004 | -7.264
-13.5 | -0.794 | 0.10228 | 0.003 | -7.758
-13 | -0.792 | 0.09673 | 0.003 | -8.19
-12.5 | -0.788 | 0.09014 | 0.003 | -8.746
-12 | -0.781 | 0.08464 | 0.002 | -9.232
-11.5 | -0.771 | 0.07864 | 0.002 | -9.805
-11 | -0.758 | 0.07361 | 0.001 | -10.294
-10.5 | -0.741 | 0.06905 | 0.001 | -10.734
-10 | -0.721 | 0.0649 | 0.001 | -11.116
-9.5 | -0.699 | 0.06078 | 0 | -11.493
-9 | -0.672 | 0.05702 | 0 | -11.787
-8.5 | -0.643 | 0.0536 | -0.001 | -11.999
-8 | -0.611 | 0.05048 | -0.001 | -12.104
-7.5 | -0.576 | 0.04741 | -0.002 | -12.153
-7 | -0.539 | 0.04457 | -0.002 | -12.103
-6.5 | -0.501 | 0.04185 | -0.003 | -11.966
-6 | -0.46 | 0.03959 | -0.003 | -11.618
-5.5 | -0.513 | 0.01124 | -0.008 | -45.678
-5 | -0.459 | 0.01096 | -0.009 | -41.919
-4.5 | -0.404 | 0.0106 | -0.01 | -38.111
-4 | -0.347 | 0.01032 | -0.011 | -33.62
-3.5 | -0.289 | 0.01 | -0.012 | -28.903
-3 | -0.23 | 0.00974 | -0.013 | -23.654
-2.5 | -0.171 | 0.00848 | -0.014 | -20.169
-2 | -0.111 | 0.00868 | -0.015 | -12.825
-1.5 | -0.051 | 0.00835 | -0.016 | -6.123
-1 | 0.009 | 0.00566 | -0.017 | 1.642
-0.5 | 0.07 | 0.00568 | -0.018 | 12.32
0 | 0.131 | 0.00549 | -0.019 | 23.796
0.5 | 0.191 | 0.00548 | -0.02 | 34.874
1 | 0.251 | 0.00532 | -0.021 | 47.137
1.5 | 0.311 | 0.00586 | -0.022 | 53.02
2 | 0.37 | 0.0059 | -0.023 | 62.753
2.5 | 0.43 | 0.00596 | -0.024 | 72.081
3 | 0.488 | 0.00605 | -0.025 | 80.694
3.5 | 0.547 | 0.00614 | -0.026 | 89.073
4 | 0.601 | 0.01156 | -0.027 | 52.015
4.5 | 0.657 | 0.01209 | -0.028 | 54.386
5 | 0.712 | 0.01257 | -0.029 | 56.674
5.5 | 0.766 | 0.01303 | -0.03 | 58.752
6 | 0.817 | 0.01357 | -0.031 | 60.248
6.5 | 0.867 | 0.01413 | -0.032 | 61.368
7 | 0.915 | 0.01472 | -0.033 | 62.146
7.5 | 0.96 | 0.01542 | -0.034 | 62.235
8 | 1.002 | 0.01621 | -0.035 | 61.811
8.5 | 1.041 | 0.0169 | -0.035 | 61.605
9 | 1.075 | 0.01769 | -0.036 | 60.787
9.5 | 1.103 | 0.01854 | -0.037 | 59.478
10 | 1.126 | 0.01921 | -0.038 | 58.596
10.5 | 0.952 | 0.06607 | -0.019 | 14.412
11 | 0.964 | 0.07122 | -0.019 | 13.529
11.5 | 0.971 | 0.07577 | -0.019 | 12.82
12 | 0.975 | 0.08075 | -0.019 | 12.07
12.5 | 0.975 | 0.08602 | -0.019 | 11.33
13 | 0.971 | 0.09045 | -0.019 | 10.73
13.5 | 0.963 | 0.09711 | -0.02 | 9.918
14 | 0.952 | 0.10474 | -0.02 | 9.092
14.5 | 0.938 | 0.1118 | -0.021 | 8.394
15 | 0.922 | 0.11734 | -0.021 | 7.853

## 34. Re 750k Mach 0.00 (2)
BIGFOIL.COM POLAR EXPORT
NACA66-214 a=0.2
NACA66-214 a=0.2 |  |  |  | Cl Max: | 1.1186 | at alpha= | 14.5 | deg
XFOIL ncrit=9 |  |  |  | L/D Max: | 85.7526 | at alpha= | 4 | deg
Re: | 750000 |  |  | Cd Min: | 0.21662 | at alpha= | 19.5 | deg
Mach: | 0 |  |  | Cl=0 at alpha= | -1.0696 | deg
|  |  |  | @ Cl=0.1, Cd= | 0.0072523
|  |  |  | @ Cl=0.4, Cd= | 0.0070238
|  |  |  | @ Cl=0.6, Cd= | 0.0074296
alpha (deg) | Cl | Cd | Cm | Cl/Cd
-14.5 | -0.4875 | 0.14308 | -0.0265 | -3.4072
-13.5 | -0.4988 | 0.11598 | -0.0424 | -4.3007
-13 | -0.4821 | 0.10809 | -0.0488 | -4.4602
-12.5 | -0.4842 | 0.09954 | -0.0526 | -4.8644
-12 | -0.4928 | 0.08979 | -0.0574 | -5.4884
-11 | -0.614 | 0.05941 | -0.0701 | -10.335
-10.5 | -0.6513 | 0.05334 | -0.065 | -12.2103
-9.5 | -0.7369 | 0.03395 | -0.0434 | -21.7054
-9 | -0.7239 | 0.02773 | -0.0384 | -26.1053
-8.5 | -0.6903 | 0.02389 | -0.0356 | -28.8949
-8 | -0.6472 | 0.02082 | -0.0343 | -31.0855
-7.5 | -0.5955 | 0.01814 | -0.0346 | -32.828
-7 | -0.545 | 0.01676 | -0.0344 | -32.5179
-6.5 | -0.4942 | 0.01551 | -0.0341 | -31.8633
-6 | -0.4446 | 0.01442 | -0.0335 | -30.8322
-5.5 | -0.3983 | 0.01334 | -0.0324 | -29.8576
-5 | -0.3547 | 0.01236 | -0.0307 | -28.6974
-4.5 | -0.308 | 0.01178 | -0.0295 | -26.146
-4 | -0.2592 | 0.01124 | -0.0287 | -23.0605
-3.5 | -0.2121 | 0.0106 | -0.0275 | -20.0094
-3 | -0.1618 | 0.01018 | -0.0269 | -15.8939
-2.5 | -0.1243 | 0.00886 | -0.0244 | -14.0293
-2 | -0.1025 | 0.00677 | -0.0189 | -15.1403
-1.5 | -0.0476 | 0.00687 | -0.0187 | -6.9287
-1 | 0.0077 | 0.00709 | -0.0185 | 1.086
-0.5 | 0.0648 | 0.00724 | -0.0188 | 8.9503
0 | 0.122 | 0.00726 | -0.0194 | 16.8044
0.5 | 0.18 | 0.0072 | -0.0202 | 25
1 | 0.2383 | 0.00716 | -0.0211 | 33.2821
1.5 | 0.2959 | 0.00713 | -0.0219 | 41.5007
2 | 0.3538 | 0.00704 | -0.0227 | 50.2557
2.5 | 0.411 | 0.00702 | -0.0233 | 58.547
3 | 0.4675 | 0.00688 | -0.0237 | 67.9506
3.5 | 0.523 | 0.00675 | -0.0238 | 77.4815
4 | 0.5754 | 0.00671 | -0.0234 | 85.7526
4.5 | 0.6089 | 0.00769 | -0.0196 | 79.1808
5 | 0.6316 | 0.00921 | -0.0143 | 68.5776
5.5 | 0.6404 | 0.01112 | -0.0068 | 57.5899
6 | 0.6543 | 0.01249 | 0.0001 | 52.3859
6.5 | 0.6876 | 0.01327 | 0.0034 | 51.8161
7 | 0.7206 | 0.01419 | 0.0066 | 50.7822
7.5 | 0.7521 | 0.01512 | 0.01 | 49.7421
8 | 0.7844 | 0.01607 | 0.013 | 48.8114
8.5 | 0.812 | 0.01726 | 0.0166 | 47.0452
9 | 0.8315 | 0.01892 | 0.0213 | 43.9482
9.5 | 0.8611 | 0.01998 | 0.0245 | 43.0981
10 | 0.9092 | 0.02149 | 0.0231 | 42.3081
10.5 | 0.949 | 0.02332 | 0.023 | 40.6947
11 | 0.9795 | 0.02572 | 0.0251 | 38.0832
11.5 | 1.0112 | 0.02737 | 0.0268 | 36.9456
12 | 1.0405 | 0.02926 | 0.0286 | 35.5605
12.5 | 1.0661 | 0.03134 | 0.0305 | 34.0172
13 | 1.089 | 0.03376 | 0.0324 | 32.2571
13.5 | 1.1049 | 0.03799 | 0.0346 | 29.084
14 | 1.1136 | 0.04139 | 0.0369 | 26.905
14.5 | 1.1186 | 0.04526 | 0.0387 | 24.715
15 | 1.1182 | 0.04998 | 0.04 | 22.3729
15.5 | 1.1062 | 0.05654 | 0.0407 | 19.5649
16 | 1.1021 | 0.06234 | 0.0399 | 17.6789
16.5 | 1.092 | 0.06966 | 0.0379 | 15.6761
17 | 1.0672 | 0.08023 | 0.0338 | 13.3018
17.5 | 1.0422 | 0.09202 | 0.0278 | 11.3258
18 | 0.7228 | 0.19316 | -0.0213 | 3.742
18.5 | 0.7382 | 0.19867 | -0.0247 | 3.7157
19.5 | 0.7565 | 0.21662 | -0.034 | 3.4923

## 35. Re 750k Mach 0.10 (1)
BIGFOIL.COM POLAR EXPORT
NACA66-214 a=0.2
NACA66-214 a=0.2 |  |  |  | Cl Max: | 1.103 | at alpha= | 9.5 | deg
JavaFoil+Calcfoil stall+Eppler ext transition |  |  |  | L/D Max: | 89.306 | at alpha= | 3.5 | deg
Re: | 750000 |  |  | Cd Min: | 0.00549 | at alpha= | 0 | deg
Mach: | 0.1 |  |  | Cl=0 at alpha= | -1.075 | deg
|  |  |  | @ Cl=0.1, Cd= | 0.0055916
|  |  |  | @ Cl=0.4, Cd= | 0.0059427
|  |  |  | @ Cl=0.6, Cd= | 0.011315
alpha (deg) | Cl | Cd | Cm | Cl/Cd
-18 | -0.589 | 0.17879 | 0.006 | -3.297
-17.5 | -0.617 | 0.16852 | 0.006 | -3.659
-17 | -0.643 | 0.16096 | 0.005 | -3.997
-16.5 | -0.67 | 0.15284 | 0.005 | -4.382
-16 | -0.695 | 0.14107 | 0.005 | -4.925
-15.5 | -0.719 | 0.13034 | 0.005 | -5.514
-15 | -0.741 | 0.12272 | 0.004 | -6.036
-14.5 | -0.76 | 0.11674 | 0.004 | -6.512
-14 | -0.77 | 0.11024 | 0.004 | -6.987
-13.5 | -0.775 | 0.10301 | 0.003 | -7.523
-13 | -0.777 | 0.0952 | 0.003 | -8.16
-12.5 | -0.775 | 0.09069 | 0.002 | -8.549
-12 | -0.771 | 0.08566 | 0.002 | -9
-11.5 | -0.763 | 0.07921 | 0.002 | -9.634
-11 | -0.752 | 0.07514 | 0.001 | -10.002
-10.5 | -0.737 | 0.07009 | 0.001 | -10.511
-10 | -0.718 | 0.06584 | 0.001 | -10.911
-9.5 | -0.697 | 0.06154 | 0 | -11.321
-9 | -0.672 | 0.05722 | 0 | -11.74
-8.5 | -0.643 | 0.05354 | -0.001 | -12.018
-8 | -0.612 | 0.05049 | -0.001 | -12.116
-7.5 | -0.578 | 0.04753 | -0.002 | -12.15
-7 | -0.541 | 0.04468 | -0.002 | -12.104
-6.5 | -0.502 | 0.04204 | -0.003 | -11.948
-6 | -0.463 | 0.03925 | -0.003 | -11.785
-5.5 | -0.515 | 0.01129 | -0.008 | -45.647
-5 | -0.461 | 0.01099 | -0.009 | -41.96
-4.5 | -0.406 | 0.01064 | -0.01 | -38.148
-4 | -0.349 | 0.01033 | -0.011 | -33.737
-3.5 | -0.29 | 0.01001 | -0.012 | -29.017
-3 | -0.231 | 0.00974 | -0.013 | -23.756
-2.5 | -0.172 | 0.00954 | -0.014 | -18.013
-2 | -0.112 | 0.00872 | -0.015 | -12.821
-1.5 | -0.051 | 0.00835 | -0.016 | -6.153
-1 | 0.009 | 0.00567 | -0.017 | 1.648
-0.5 | 0.07 | 0.00569 | -0.018 | 12.355
0 | 0.131 | 0.00549 | -0.019 | 23.913
0.5 | 0.192 | 0.00553 | -0.02 | 34.712
1 | 0.252 | 0.00583 | -0.021 | 43.256
1.5 | 0.312 | 0.00586 | -0.022 | 53.265
2 | 0.372 | 0.00591 | -0.023 | 62.982
2.5 | 0.432 | 0.00598 | -0.024 | 72.239
3 | 0.491 | 0.00606 | -0.025 | 81.016
3.5 | 0.549 | 0.00615 | -0.026 | 89.306
4 | 0.604 | 0.01172 | -0.027 | 51.525
4.5 | 0.66 | 0.01214 | -0.028 | 54.388
5 | 0.715 | 0.01262 | -0.029 | 56.663
5.5 | 0.769 | 0.01313 | -0.03 | 58.538
6 | 0.821 | 0.01364 | -0.031 | 60.162
6.5 | 0.87 | 0.01422 | -0.032 | 61.22
7 | 0.918 | 0.01484 | -0.033 | 61.866
7.5 | 0.963 | 0.01554 | -0.034 | 61.965
8 | 1.005 | 0.01635 | -0.035 | 61.434
8.5 | 1.043 | 0.01704 | -0.036 | 61.234
9 | 1.076 | 0.01781 | -0.037 | 60.411
9.5 | 1.103 | 0.01864 | -0.037 | 59.177
10 | 0.935 | 0.06223 | -0.019 | 15.019
10.5 | 0.949 | 0.06654 | -0.019 | 14.264
11 | 0.958 | 0.07149 | -0.019 | 13.405
11.5 | 0.964 | 0.07647 | -0.019 | 12.609
12 | 0.966 | 0.08151 | -0.019 | 11.846
12.5 | 0.962 | 0.08669 | -0.019 | 11.097
13 | 0.955 | 0.0926 | -0.019 | 10.316
13.5 | 0.944 | 0.09902 | -0.02 | 9.537
14 | 0.93 | 0.10655 | -0.02 | 8.727
14.5 | 0.912 | 0.11322 | -0.021 | 8.054

## 36. Re 750k Mach 0.10 (2)
BIGFOIL.COM POLAR EXPORT
NACA66-214 a=0.2
NACA66-214 a=0.2 |  |  |  | Cl Max: | 1.0991 | at alpha= | 14 | deg
XFOIL ncrit=9 |  |  |  | L/D Max: | 85.8012 | at alpha= | 4 | deg
Re: | 750000 |  |  | Cd Min: | 0.20832 | at alpha= | 19 | deg
Mach: | 0.1 |  |  | Cl=0 at alpha= | -1.0701 | deg
|  |  |  | @ Cl=0.1, Cd= | 0.0072721
|  |  |  | @ Cl=0.4, Cd= | 0.0070469
|  |  |  | @ Cl=0.6, Cd= | 0.0074387
alpha (deg) | Cl | Cd | Cm | Cl/Cd
-14.5 | -0.4855 | 0.14381 | -0.0265 | -3.376
-13.5 | -0.4913 | 0.11728 | -0.0428 | -4.1891
-13 | -0.4762 | 0.10983 | -0.0482 | -4.3358
-12.5 | -0.4769 | 0.10167 | -0.0516 | -4.6907
-12 | -0.4824 | 0.09256 | -0.056 | -5.2118
-11.5 | -0.5349 | 0.07257 | -0.0693 | -7.3708
-11 | -0.5878 | 0.06188 | -0.0714 | -9.499
-10.5 | -0.6283 | 0.05502 | -0.0677 | -11.4195
-10 | -0.6605 | 0.04995 | -0.0602 | -13.2232
-9.5 | -0.7381 | 0.03507 | -0.0443 | -21.0465
-9 | -0.7193 | 0.02908 | -0.0404 | -24.7352
-8.5 | -0.6904 | 0.02472 | -0.0369 | -27.9288
-8 | -0.6493 | 0.02277 | -0.035 | -28.5156
-7.5 | -0.5981 | 0.01849 | -0.0353 | -32.3472
-7 | -0.5473 | 0.01702 | -0.035 | -32.1563
-6.5 | -0.4957 | 0.01569 | -0.0347 | -31.5934
-6 | -0.4454 | 0.01455 | -0.0342 | -30.6117
-5.5 | -0.3978 | 0.01353 | -0.0332 | -29.4013
-5 | -0.3548 | 0.01244 | -0.0313 | -28.5209
-4.5 | -0.3081 | 0.01183 | -0.0301 | -26.044
-4 | -0.2586 | 0.01134 | -0.0293 | -22.8042
-3.5 | -0.2123 | 0.01064 | -0.0279 | -19.953
-3 | -0.1617 | 0.01022 | -0.0273 | -15.8219
-2.5 | -0.1226 | 0.00901 | -0.0249 | -13.6071
-2 | -0.103 | 0.00679 | -0.019 | -15.1694
-1.5 | -0.0478 | 0.00689 | -0.0189 | -6.9376
-1 | 0.0078 | 0.00711 | -0.0186 | 1.097
-0.5 | 0.0652 | 0.00726 | -0.0189 | 8.9807
0 | 0.1227 | 0.00728 | -0.0195 | 16.8544
0.5 | 0.181 | 0.00722 | -0.0203 | 25.0693
1 | 0.2397 | 0.0072 | -0.0212 | 33.2917
1.5 | 0.2975 | 0.00715 | -0.022 | 41.6084
2 | 0.3559 | 0.00707 | -0.0228 | 50.3395
2.5 | 0.4133 | 0.00704 | -0.0235 | 58.7074
3 | 0.4701 | 0.00689 | -0.0238 | 68.2293
3.5 | 0.526 | 0.00676 | -0.0239 | 77.8107
4 | 0.5783 | 0.00674 | -0.0233 | 85.8012
4.5 | 0.6106 | 0.00778 | -0.0193 | 78.4833
5 | 0.632 | 0.00932 | -0.0137 | 67.8112
6 | 0.6533 | 0.01259 | 0.001 | 51.8904
6.5 | 0.6871 | 0.01338 | 0.0044 | 51.3528
7 | 0.7195 | 0.01435 | 0.0077 | 50.1394
7.5 | 0.7516 | 0.01529 | 0.011 | 49.1563
8 | 0.7837 | 0.01627 | 0.0141 | 48.1684
8.5 | 0.8103 | 0.01755 | 0.0179 | 46.1709
9 | 0.8308 | 0.0192 | 0.0225 | 43.2708
9.5 | 0.8603 | 0.02031 | 0.0257 | 42.3584
10 | 0.909 | 0.0219 | 0.0243 | 41.5068
10.5 | 0.9478 | 0.02387 | 0.0244 | 39.7067
11 | 0.9798 | 0.0262 | 0.0264 | 37.3969
11.5 | 1.0113 | 0.02799 | 0.0282 | 36.1308
12 | 1.04 | 0.03001 | 0.0301 | 34.6551
12.5 | 1.0643 | 0.03224 | 0.0321 | 33.0118
13 | 1.0856 | 0.03503 | 0.0341 | 30.9906
13.5 | 1.0953 | 0.03952 | 0.0367 | 27.7151
14 | 1.0991 | 0.04363 | 0.0391 | 25.1914
14.5 | 1.0981 | 0.04827 | 0.0408 | 22.7491
15 | 1.0917 | 0.05386 | 0.0417 | 20.2692
15.5 | 1.0688 | 0.06217 | 0.0414 | 17.1916
16 | 1.0594 | 0.06928 | 0.0394 | 15.2916
16.5 | 1.0397 | 0.07899 | 0.0355 | 13.1624
17 | 0.985 | 0.09642 | 0.0266 | 10.2157
17.5 | 0.7103 | 0.18726 | -0.0176 | 3.7931
18 | 0.7229 | 0.19428 | -0.0218 | 3.7209
18.5 | 0.7387 | 0.19977 | -0.0251 | 3.6978
19 | 0.7475 | 0.20832 | -0.0294 | 3.5882

## 37. Re 750k Mach 0.25 (1)
BIGFOIL.COM POLAR EXPORT
NACA66-214 a=0.2
NACA66-214 a=0.2 |  |  |  | Cl Max: | 1.077 | at alpha= | 9 | deg
JavaFoil+Calcfoil stall+Eppler ext transition |  |  |  | L/D Max: | 90.024 | at alpha= | 3.5 | deg
Re: | 750000 |  |  | Cd Min: | 0.00558 | at alpha= | -1 | deg
Mach: | 0.25 |  |  | Cl=0 at alpha= | -1.0794 | deg
|  |  |  | @ Cl=0.1, Cd= | 0.00558
|  |  |  | @ Cl=0.4, Cd= | 0.0060407
|  |  |  | @ Cl=0.6, Cd= | 0.010062
alpha (deg) | Cl | Cd | Cm | Cl/Cd
-16 | -0.352 | 0.17617 | 0.005 | -1.998
-15.5 | -0.419 | 0.15577 | 0.005 | -2.69
-15 | -0.481 | 0.14164 | 0.004 | -3.395
-14.5 | -0.538 | 0.13659 | 0.004 | -3.939
-14 | -0.58 | 0.12703 | 0.003 | -4.564
-13.5 | -0.612 | 0.1186 | 0.003 | -5.16
-13 | -0.64 | 0.10637 | 0.003 | -6.014
-12.5 | -0.662 | 0.10108 | 0.002 | -6.551
-12 | -0.679 | 0.09147 | 0.002 | -7.426
-11.5 | -0.691 | 0.08612 | 0.002 | -8.02
-11 | -0.696 | 0.0791 | 0.001 | -8.798
-10.5 | -0.696 | 0.07492 | 0.001 | -9.284
-10 | -0.69 | 0.06851 | 0.001 | -10.067
-9.5 | -0.678 | 0.06404 | 0 | -10.587
-9 | -0.661 | 0.05954 | 0 | -11.1
-8.5 | -0.639 | 0.05496 | -0.001 | -11.628
-8 | -0.613 | 0.05177 | -0.001 | -11.836
-7.5 | -0.582 | 0.04842 | -0.002 | -12.026
-7 | -0.548 | 0.04528 | -0.002 | -12.093
-6.5 | -0.511 | 0.0425 | -0.003 | -12.014
-6 | -0.47 | 0.04017 | -0.003 | -11.712
-5.5 | -0.428 | 0.03772 | -0.004 | -11.358
-5 | -0.472 | 0.01121 | -0.009 | -42.049
-4.5 | -0.415 | 0.01088 | -0.01 | -38.162
-4 | -0.357 | 0.01057 | -0.011 | -33.781
-3.5 | -0.298 | 0.01021 | -0.012 | -29.144
-3 | -0.237 | 0.00992 | -0.013 | -23.907
-2.5 | -0.176 | 0.00965 | -0.014 | -18.269
-2 | -0.115 | 0.00923 | -0.015 | -12.432
-1.5 | -0.053 | 0.00805 | -0.016 | -6.55
-1 | 0.01 | 0.00558 | -0.017 | 1.719
-0.5 | 0.072 | 0.00558 | -0.018 | 12.964
0 | 0.135 | 0.00558 | -0.019 | 24.149
0.5 | 0.197 | 0.00586 | -0.02 | 33.622
1 | 0.258 | 0.00589 | -0.021 | 43.903
1.5 | 0.32 | 0.00593 | -0.023 | 54.018
2 | 0.382 | 0.00602 | -0.024 | 63.406
2.5 | 0.443 | 0.00609 | -0.025 | 72.667
3 | 0.503 | 0.00616 | -0.026 | 81.689
3.5 | 0.563 | 0.00625 | -0.027 | 90.024
4 | 0.619 | 0.01202 | -0.028 | 51.493
4.5 | 0.677 | 0.01249 | -0.029 | 54.18
5 | 0.733 | 0.01301 | -0.03 | 56.323
5.5 | 0.787 | 0.01352 | -0.031 | 58.194
6 | 0.839 | 0.01412 | -0.032 | 59.384
6.5 | 0.888 | 0.01476 | -0.033 | 60.181
7 | 0.934 | 0.0155 | -0.034 | 60.301
7.5 | 0.977 | 0.0163 | -0.035 | 59.955
8 | 1.016 | 0.01717 | -0.036 | 59.172
8.5 | 1.051 | 0.01803 | -0.037 | 58.286
9 | 1.077 | 0.01875 | -0.037 | 57.427
9.5 | 0.909 | 0.06032 | -0.019 | 15.077
10 | 0.919 | 0.06485 | -0.019 | 14.166
10.5 | 0.92 | 0.06977 | -0.018 | 13.186
11 | 0.915 | 0.07517 | -0.018 | 12.173
11.5 | 0.902 | 0.07989 | -0.018 | 11.295
12 | 0.882 | 0.08747 | -0.018 | 10.088
12.5 | 0.855 | 0.09502 | -0.019 | 8.999
13 | 0.82 | 0.10234 | -0.019 | 8.015
13.5 | 0.778 | 0.10799 | -0.019 | 7.207
14 | 0.731 | 0.11955 | -0.019 | 6.11

## 38. Re 750k Mach 0.25 (2)
BIGFOIL.COM POLAR EXPORT
NACA66-214 a=0.2
NACA66-214 a=0.2 |  |  |  | Cl Max: | 1.033 | at alpha= | 12.5 | deg
XFOIL ncrit=9 |  |  |  | L/D Max: | 85.1149 | at alpha= | 4 | deg
Re: | 750000 |  |  | Cd Min: | 0.19312 | at alpha= | 17.5 | deg
Mach: | 0.25 |  |  | Cl=0 at alpha= | -1.0734 | deg
|  |  |  | @ Cl=0.1, Cd= | 0.007421
|  |  |  | @ Cl=0.4, Cd= | 0.0072091
|  |  |  | @ Cl=0.6, Cd= | 0.0073342
alpha (deg) | Cl | Cd | Cm | Cl/Cd
-14 | -0.469 | 0.13414 | -0.0377 | -3.4963
-13.5 | -0.464 | 0.12358 | -0.0432 | -3.7547
-13 | -0.4542 | 0.11748 | -0.0453 | -3.8662
-12.5 | -0.4493 | 0.10996 | -0.0484 | -4.086
-12 | -0.448 | 0.10159 | -0.0524 | -4.4099
-11.5 | -0.4552 | 0.09117 | -0.058 | -4.9929
-11 | -0.5065 | 0.06975 | -0.0734 | -7.2616
-10.5 | -0.5459 | 0.06123 | -0.0745 | -8.9156
-10 | -0.5877 | 0.0549 | -0.0705 | -10.7049
-9.5 | -0.622 | 0.05012 | -0.0626 | -12.4102
-9 | -0.6866 | 0.03553 | -0.0516 | -19.3245
-8.5 | -0.6728 | 0.03027 | -0.0461 | -22.2266
-8 | -0.6492 | 0.02556 | -0.0416 | -25.3991
-7.5 | -0.6112 | 0.02095 | -0.0393 | -29.1742
-7 | -0.5604 | 0.0187 | -0.0385 | -29.9679
-6.5 | -0.5052 | 0.01685 | -0.0383 | -29.9822
-6 | -0.4504 | 0.01533 | -0.038 | -29.3803
-5.5 | -0.3982 | 0.01444 | -0.0372 | -27.5762
-5 | -0.3544 | 0.0129 | -0.0351 | -27.4729
-4.5 | -0.3077 | 0.01215 | -0.0334 | -25.3251
-4 | -0.2588 | 0.01157 | -0.0321 | -22.3682
-3.5 | -0.2122 | 0.01085 | -0.0303 | -19.5576
-3 | -0.1605 | 0.01045 | -0.0295 | -15.3589
-2 | -0.1054 | 0.00689 | -0.02 | -15.2975
-1.5 | -0.0488 | 0.00699 | -0.0197 | -6.9814
-1 | 0.0084 | 0.00726 | -0.0193 | 1.157
-0.5 | 0.0675 | 0.00741 | -0.0196 | 9.1093
0 | 0.1265 | 0.00743 | -0.0201 | 17.0256
0.5 | 0.1869 | 0.00736 | -0.021 | 25.394
1 | 0.247 | 0.00734 | -0.0218 | 33.6512
1.5 | 0.3068 | 0.00728 | -0.0226 | 42.1429
2 | 0.3674 | 0.00727 | -0.0235 | 50.5365
2.5 | 0.4263 | 0.00716 | -0.0241 | 59.5391
3 | 0.4849 | 0.00699 | -0.0243 | 69.3705
3.5 | 0.5423 | 0.00686 | -0.0242 | 79.0525
4 | 0.5924 | 0.00696 | -0.0227 | 85.1149
4.5 | 0.6186 | 0.00825 | -0.0173 | 74.9818
5 | 0.6315 | 0.00991 | -0.0098 | 63.7235
5.5 | 0.6241 | 0.01191 | 0.001 | 52.4013
6 | 0.649 | 0.01317 | 0.0061 | 49.2787
6.5 | 0.6846 | 0.01404 | 0.0093 | 48.7607
7 | 0.7131 | 0.01532 | 0.0135 | 46.547
7.5 | 0.7483 | 0.01625 | 0.0166 | 46.0492
8 | 0.7791 | 0.01748 | 0.0201 | 44.5709
8.5 | 0.8003 | 0.01926 | 0.0247 | 41.5524
9 | 0.8265 | 0.02083 | 0.0288 | 39.6783
9.5 | 0.8563 | 0.02222 | 0.0323 | 38.5374
10 | 0.906 | 0.02424 | 0.031 | 37.3762
10.5 | 0.9481 | 0.02723 | 0.0316 | 34.8182
11 | 0.9795 | 0.02939 | 0.0338 | 33.3277
11.5 | 1.0052 | 0.03212 | 0.0363 | 31.2951
12 | 1.0239 | 0.03526 | 0.039 | 29.0386
12.5 | 1.033 | 0.0391 | 0.0417 | 26.4194
13 | 1.0184 | 0.0459 | 0.0447 | 22.1874
13.5 | 1.0009 | 0.05254 | 0.0463 | 19.0502
14 | 0.9687 | 0.06193 | 0.0459 | 15.6419
14.5 | 0.9328 | 0.07332 | 0.0423 | 12.7223
15 | 0.8912 | 0.08785 | 0.0348 | 10.1446
15.5 | 0.8449 | 0.10608 | 0.0235 | 7.9647
16 | 0.7795 | 0.13277 | 0.0075 | 5.8711
16.5 | 0.7259 | 0.16126 | -0.0054 | 4.5014
17 | 0.7095 | 0.17901 | -0.0124 | 3.9635
17.5 | 0.711 | 0.19312 | -0.0201 | 3.6816

## 39. Re 750k Mach 0.50 (1)
BIGFOIL.COM POLAR EXPORT
NACA66-214 a=0.2
NACA66-214 a=0.2 |  |  |  | Cl Max: | 1.144 | at alpha= | 20 | deg
JavaFoil+Calcfoil stall+Eppler ext transition |  |  |  | L/D Max: | 85.143 | at alpha= | 3 | deg
Re: | 750000 |  |  | Cd Min: | 0.00573 | at alpha= | -0.5 | deg
Mach: | 0.5 |  |  | Cl=0 at alpha= | -1.0786 | deg
|  |  |  | @ Cl=0.1, Cd= | 0.0057523
|  |  |  | @ Cl=0.4, Cd= | 0.0062428
|  |  |  | @ Cl=0.6, Cd= | 0.010665
alpha (deg) | Cl | Cd | Cm | Cl/Cd
-20 | -1.034 | 0.20369 | 0.012 | -5.078
-19.5 | -1.008 | 0.19979 | 0.011 | -5.046
-19 | -0.982 | 0.20171 | 0.011 | -4.868
-18.5 | -0.953 | 0.18891 | 0.01 | -5.044
-18 | -0.926 | 0.18206 | 0.009 | -5.087
-17.5 | -0.899 | 0.17636 | 0.009 | -5.1
-17 | -0.873 | 0.17604 | 0.008 | -4.958
-16.5 | -0.847 | 0.16769 | 0.008 | -5.048
-16 | -0.817 | 0.16481 | 0.007 | -4.959
-15.5 | -0.79 | 0.15855 | 0.006 | -4.985
-15 | -0.764 | 0.15355 | 0.006 | -4.974
-14.5 | -0.737 | 0.14656 | 0.005 | -5.028
-14 | -0.71 | 0.13985 | 0.005 | -5.078
-13.5 | -0.682 | 0.13251 | 0.004 | -5.146
-13 | -0.654 | 0.13155 | 0.004 | -4.974
-12.5 | -0.627 | 0.1235 | 0.003 | -5.081
-12 | -0.6 | 0.12021 | 0.003 | -4.995
-11.5 | -0.573 | 0.11388 | 0.002 | -5.034
-11 | -0.546 | 0.11644 | 0.002 | -4.69
-10.5 | -0.519 | 0.11344 | 0.001 | -4.574
-10 | -0.491 | 0.10073 | 0.001 | -4.872
-9.5 | -0.463 | 0.09534 | 0 | -4.861
-9 | -0.436 | 0.09807 | 0 | -4.447
-8.5 | -0.409 | 0.09026 | -0.001 | -4.529
-8 | -0.381 | 0.0838 | -0.001 | -4.552
-7.5 | -0.354 | 0.06841 | -0.002 | -5.171
-7 | -0.326 | 0.05635 | -0.002 | -5.791
-6.5 | -0.49 | 0.04796 | -0.003 | -10.213
-6 | -0.483 | 0.04317 | -0.003 | -11.196
-5.5 | -0.455 | 0.04004 | -0.004 | -11.364
-5 | -0.416 | 0.03749 | -0.004 | -11.086
-4.5 | -0.371 | 0.0351 | -0.005 | -10.559
-4 | -0.392 | 0.01139 | -0.012 | -34.448
-3.5 | -0.328 | 0.01099 | -0.013 | -29.871
-3 | -0.263 | 0.01039 | -0.014 | -25.256
-2.5 | -0.195 | 0.00981 | -0.016 | -19.906
-2 | -0.127 | 0.00994 | -0.017 | -12.813
-1.5 | -0.059 | 0.00964 | -0.018 | -6.079
-1 | 0.011 | 0.00938 | -0.019 | 1.134
-0.5 | 0.081 | 0.00573 | -0.02 | 14.09
0 | 0.149 | 0.00581 | -0.022 | 25.72
0.5 | 0.219 | 0.00605 | -0.023 | 36.096
1 | 0.287 | 0.00608 | -0.024 | 47.132
1.5 | 0.355 | 0.00617 | -0.025 | 57.512
2 | 0.423 | 0.00628 | -0.026 | 67.362
2.5 | 0.491 | 0.00642 | -0.027 | 76.425
3 | 0.557 | 0.00654 | -0.028 | 85.143
3.5 | 0.621 | 0.01268 | -0.029 | 48.961
4 | 0.685 | 0.01335 | -0.031 | 51.286
4.5 | 0.746 | 0.01407 | -0.032 | 53.058
5 | 0.804 | 0.01479 | -0.033 | 54.373
5.5 | 0.857 | 0.01575 | -0.034 | 54.43
6 | 0.904 | 0.01667 | -0.035 | 54.187
6.5 | 0.939 | 0.01783 | -0.036 | 52.663
7 | 0.796 | 0.04714 | -0.018 | 16.879
7.5 | 0.784 | 0.05172 | -0.017 | 15.168
8 | 0.685 | 0.06095 | -0.015 | 11.24
8.5 | 0.524 | 0.08669 | -0.016 | 6.049
9 | 0.551 | 0.09042 | -0.017 | 6.099
9.5 | 0.579 | 0.09589 | -0.019 | 6.039
10 | 0.606 | 0.09864 | -0.019 | 6.143
10.5 | 0.633 | 0.1016 | -0.02 | 6.228
11 | 0.66 | 0.11048 | -0.02 | 5.97
11.5 | 0.688 | 0.11361 | -0.022 | 6.052
12 | 0.714 | 0.11923 | -0.023 | 5.99
12.5 | 0.741 | 0.12288 | -0.023 | 6.029
13 | 0.767 | 0.12673 | -0.024 | 6.056
13.5 | 0.794 | 0.13186 | -0.025 | 6.023
14 | 0.822 | 0.13888 | -0.027 | 5.921
14.5 | 0.849 | 0.14909 | -0.027 | 5.692
15 | 0.875 | 0.15668 | -0.028 | 5.584
15.5 | 0.902 | 0.16025 | -0.029 | 5.628
16 | 0.93 | 0.16647 | -0.031 | 5.586
16.5 | 0.956 | 0.17174 | -0.032 | 5.567
17 | 0.982 | 0.17904 | -0.032 | 5.487
17.5 | 1.011 | 0.18427 | -0.034 | 5.484
18 | 1.037 | 0.18803 | -0.035 | 5.516
18.5 | 1.063 | 0.19466 | -0.036 | 5.462
19 | 1.089 | 0.20096 | -0.037 | 5.42
19.5 | 1.116 | 0.20402 | -0.038 | 5.472
20 | 1.144 | 0.2143 | -0.039 | 5.339

## 40. Re 750k Mach 0.50 (2)
BIGFOIL.COM POLAR EXPORT
NACA66-214 a=0.2
NACA66-214 a=0.2 |  |  |  | Cl Max: | 0.8418 | at alpha= | 10 | deg
XFOIL ncrit=9 |  |  |  | L/D Max: | 82.8668 | at alpha= | 3.5 | deg
Re: | 750000 |  |  | Cd Min: | 0.24991 | at alpha= | -20 | deg
Mach: | 0.5 |  |  | Cl=0 at alpha= | -1.0742 | deg
|  |  |  | @ Cl=0.1, Cd= | 0.008106
|  |  |  | @ Cl=0.4, Cd= | 0.007894
|  |  |  | @ Cl=0.6, Cd= | 0.013565
alpha (deg) | Cl | Cd | Cm | Cl/Cd
-20 | -0.6798 | 0.24991 | 0.0262 | -2.7202
-19.5 | -0.6579 | 0.24204 | 0.021 | -2.7181
-19 | -0.6367 | 0.23323 | 0.0153 | -2.7299
-18.5 | -0.6179 | 0.22444 | 0.0093 | -2.7531
-18 | -0.5946 | 0.21678 | 0.0054 | -2.7429
-17.5 | -0.5728 | 0.20914 | 0.0006 | -2.7388
-17 | -0.5529 | 0.20035 | -0.0052 | -2.7597
-16.5 | -0.5384 | 0.19137 | -0.0121 | -2.8134
-16 | -0.5127 | 0.18348 | -0.0153 | -2.7943
-15.5 | -0.4837 | 0.17541 | -0.0224 | -2.7575
-15 | -0.4708 | 0.16777 | -0.0256 | -2.8062
-14.5 | -0.465 | 0.1589 | -0.0314 | -2.9264
-14 | -0.4508 | 0.15 | -0.035 | -3.0053
-13.5 | -0.4302 | 0.14306 | -0.0376 | -3.0071
-13 | -0.4144 | 0.13584 | -0.0411 | -3.0506
-12.5 | -0.4017 | 0.12766 | -0.0455 | -3.1466
-12 | -0.4001 | 0.11689 | -0.0529 | -3.4229
-11.5 | -0.3919 | 0.10765 | -0.0579 | -3.6405
-11 | -0.3898 | 0.09845 | -0.0617 | -3.9594
-10.5 | -0.3855 | 0.08996 | -0.066 | -4.2852
-10 | -0.382 | 0.08169 | -0.0705 | -4.6762
-9.5 | -0.391 | 0.07019 | -0.0787 | -5.5706
-9 | -0.4301 | 0.0561 | -0.0867 | -7.6667
-8.5 | -0.463 | 0.04828 | -0.0866 | -9.5899
-8 | -0.4949 | 0.04179 | -0.0819 | -11.8425
-7.5 | -0.5202 | 0.03621 | -0.074 | -14.3662
-7 | -0.5294 | 0.03122 | -0.0654 | -16.9571
-6.5 | -0.5173 | 0.0259 | -0.0584 | -19.973
-6 | -0.48 | 0.02126 | -0.0538 | -22.5776
-5.5 | -0.4158 | 0.01772 | -0.0529 | -23.465
-5 | -0.3373 | 0.01517 | -0.0545 | -22.2347
-4.5 | -0.28 | 0.01367 | -0.0527 | -20.4828
-4 | -0.2349 | 0.01273 | -0.0488 | -18.4525
-3.5 | -0.1928 | 0.01201 | -0.0444 | -16.0533
-3 | -0.1466 | 0.01131 | -0.041 | -12.962
-2.5 | -0.0949 | 0.01082 | -0.0385 | -8.7708
-2 | -0.0616 | 0.00956 | -0.0333 | -6.4435
-1.5 | -0.0534 | 0.0075 | -0.0233 | -7.12
-1 | 0.0093 | 0.00788 | -0.0221 | 1.1802
-0.5 | 0.0761 | 0.00805 | -0.0222 | 9.4534
0 | 0.1444 | 0.00821 | -0.0227 | 17.5883
0.5 | 0.2106 | 0.00817 | -0.0234 | 25.7772
1 | 0.2791 | 0.00803 | -0.0243 | 34.7572
1.5 | 0.3463 | 0.00798 | -0.0249 | 43.396
2 | 0.415 | 0.00787 | -0.0256 | 52.7319
2.5 | 0.4817 | 0.00778 | -0.0259 | 61.9152
3 | 0.5485 | 0.00754 | -0.0257 | 72.7454
3.5 | 0.6099 | 0.00736 | -0.0243 | 82.8668
4.5 | 0.6153 | 0.00992 | -0.0013 | 62.0262
5 | 0.5986 | 0.01245 | 0.0112 | 48.0803
5.5 | 0.6017 | 0.01492 | 0.0197 | 40.3284
6 | 0.6382 | 0.01624 | 0.0239 | 39.298
6.5 | 0.6739 | 0.01767 | 0.0281 | 38.1381
7 | 0.6992 | 0.01969 | 0.0334 | 35.5104
7.5 | 0.7292 | 0.02163 | 0.038 | 33.7124
8 | 0.7567 | 0.02382 | 0.0428 | 31.7674
8.5 | 0.7829 | 0.02645 | 0.0477 | 29.5992
9 | 0.8164 | 0.02926 | 0.0522 | 27.9016
9.5 | 0.8388 | 0.03295 | 0.057 | 25.4568
10 | 0.8418 | 0.03816 | 0.0614 | 22.0597
11 | 0.8185 | 0.05461 | 0.0589 | 14.9881
11.5 | 0.7913 | 0.06482 | 0.0553 | 12.2077
12 | 0.7619 | 0.07709 | 0.0485 | 9.8833
12.5 | 0.7309 | 0.09171 | 0.0391 | 7.9697
13 | 0.7021 | 0.10805 | 0.0289 | 6.4979
13.5 | 0.6765 | 0.12554 | 0.0193 | 5.3887
14 | 0.667 | 0.13989 | 0.0116 | 4.768
14.5 | 0.6674 | 0.15209 | 0.0052 | 4.3882
15 | 0.6747 | 0.16269 | -0.0005 | 4.1472

## 41. Re 1M Mach 0.00 (1)
BIGFOIL.COM POLAR EXPORT
NACA66-214 a=0.2
NACA66-214 a=0.2 |  |  |  | Cl Max: | 1.146 | at alpha= | 10.5 | deg
JavaFoil+Calcfoil stall+Eppler ext transition |  |  |  | L/D Max: | 100.449 | at alpha= | 3 | deg
Re: | 1000000 |  |  | Cd Min: | 0.00488 | at alpha= | 3 | deg
Mach: | 0 |  |  | Cl=0 at alpha= | -1.075 | deg
|  |  |  | @ Cl=0.1, Cd= | 0.0053349
|  |  |  | @ Cl=0.4, Cd= | 0.0050732
|  |  |  | @ Cl=0.6, Cd= | 0.010737
alpha (deg) | Cl | Cd | Cm | Cl/Cd
-18.5 | -0.616 | 0.17919 | 0.007 | -3.439
-18 | -0.64 | 0.16729 | 0.006 | -3.827
-17.5 | -0.664 | 0.15757 | 0.006 | -4.215
-17 | -0.688 | 0.14904 | 0.006 | -4.614
-16.5 | -0.71 | 0.13996 | 0.005 | -5.075
-16 | -0.732 | 0.13363 | 0.005 | -5.476
-15.5 | -0.752 | 0.12582 | 0.005 | -5.975
-15 | -0.77 | 0.11833 | 0.004 | -6.504
-14.5 | -0.785 | 0.11167 | 0.004 | -7.034
-14 | -0.792 | 0.10483 | 0.004 | -7.557
-13.5 | -0.794 | 0.09896 | 0.003 | -8.022
-13 | -0.793 | 0.09309 | 0.003 | -8.514
-12.5 | -0.789 | 0.08728 | 0.003 | -9.036
-12 | -0.782 | 0.08212 | 0.002 | -9.519
-11.5 | -0.771 | 0.07735 | 0.002 | -9.974
-11 | -0.758 | 0.07188 | 0.001 | -10.548
-10.5 | -0.742 | 0.06745 | 0.001 | -11
-10 | -0.722 | 0.06331 | 0.001 | -11.408
-9.5 | -0.699 | 0.05937 | 0 | -11.781
-9 | -0.673 | 0.05616 | 0 | -11.983
-8.5 | -0.644 | 0.05202 | -0.001 | -12.379
-8 | -0.612 | 0.04942 | -0.001 | -12.38
-7.5 | -0.577 | 0.04626 | -0.002 | -12.472
-7 | -0.54 | 0.04353 | -0.002 | -12.414
-6.5 | -0.616 | 0.01134 | -0.006 | -54.286
-6 | -0.566 | 0.01101 | -0.007 | -51.407
-5.5 | -0.514 | 0.01068 | -0.008 | -48.128
-5 | -0.46 | 0.01033 | -0.009 | -44.507
-4.5 | -0.404 | 0.01001 | -0.01 | -40.425
-4 | -0.347 | 0.00973 | -0.011 | -35.712
-3.5 | -0.289 | 0.00942 | -0.012 | -30.713
-3 | -0.231 | 0.00814 | -0.013 | -28.345
-2.5 | -0.171 | 0.00839 | -0.014 | -20.412
-2 | -0.111 | 0.00815 | -0.015 | -13.664
-1.5 | -0.051 | 0.00835 | -0.016 | -6.125
-1 | 0.009 | 0.00529 | -0.017 | 1.756
-0.5 | 0.07 | 0.00533 | -0.018 | 13.131
0 | 0.131 | 0.00534 | -0.019 | 24.502
0.5 | 0.191 | 0.00515 | -0.02 | 37.18
1 | 0.251 | 0.00519 | -0.021 | 48.425
1.5 | 0.312 | 0.00523 | -0.022 | 59.564
2 | 0.372 | 0.00504 | -0.023 | 73.767
2.5 | 0.431 | 0.00511 | -0.024 | 84.404
3 | 0.491 | 0.00488 | -0.025 | 100.449
3.5 | 0.549 | 0.00556 | -0.026 | 98.8
4 | 0.602 | 0.01094 | -0.027 | 55.023
4.5 | 0.658 | 0.01142 | -0.028 | 57.612
5 | 0.713 | 0.01187 | -0.029 | 60.059
5.5 | 0.767 | 0.01232 | -0.03 | 62.206
6 | 0.818 | 0.01283 | -0.031 | 63.807
6.5 | 0.868 | 0.01334 | -0.032 | 65.092
7 | 0.916 | 0.01391 | -0.033 | 65.83
7.5 | 0.961 | 0.01459 | -0.034 | 65.878
8 | 1.004 | 0.01533 | -0.035 | 65.471
8.5 | 1.043 | 0.016 | -0.036 | 65.186
9 | 1.077 | 0.01675 | -0.036 | 64.274
9.5 | 1.105 | 0.01762 | -0.037 | 62.716
10 | 1.128 | 0.01841 | -0.038 | 61.293
10.5 | 1.146 | 0.01934 | -0.039 | 59.26
11 | 0.968 | 0.06845 | -0.022 | 14.137
11.5 | 0.973 | 0.07358 | -0.02 | 13.224
12 | 0.976 | 0.07937 | -0.02 | 12.294
12.5 | 0.976 | 0.08438 | -0.02 | 11.561
13 | 0.972 | 0.08883 | -0.02 | 10.937
13.5 | 0.964 | 0.09494 | -0.021 | 10.152
14 | 0.953 | 0.10144 | -0.021 | 9.396
14.5 | 0.939 | 0.10751 | -0.022 | 8.735
15 | 0.922 | 0.11584 | -0.022 | 7.961
15.5 | 0.901 | 0.12272 | -0.022 | 7.341

## 42. Re 1M Mach 0.00 (2)
BIGFOIL.COM POLAR EXPORT
NACA66-214 a=0.2
NACA66-214 a=0.2 |  |  |  | Cl Max: | 1.1725 | at alpha= | 15 | deg
XFOIL ncrit=9 |  |  |  | L/D Max: | 89.4728 | at alpha= | 3.5 | deg
Re: | 1000000 |  |  | Cd Min: | 0.11159 | at alpha= | 19 | deg
Mach: | 0 |  |  | Cl=0 at alpha= | -1.0778 | deg
|  |  |  | @ Cl=0.1, Cd= | 0.0061014
|  |  |  | @ Cl=0.4, Cd= | 0.0059849
|  |  |  | @ Cl=0.6, Cd= | 0.0077322
alpha (deg) | Cl | Cd | Cm | Cl/Cd
-12 | -0.6982 | 0.05239 | -0.0701 | -13.327
-11.5 | -0.751 | 0.04489 | -0.0644 | -16.7298
-11 | -0.8045 | 0.03726 | -0.0536 | -21.5915
-10.5 | -0.825 | 0.03135 | -0.0446 | -26.3158
-9.5 | -0.7857 | 0.02213 | -0.0363 | -35.5038
-9 | -0.7434 | 0.01996 | -0.0352 | -37.2445
-8.5 | -0.6988 | 0.01868 | -0.0341 | -37.409
-8 | -0.6514 | 0.0175 | -0.0335 | -37.2229
-7.5 | -0.6018 | 0.01619 | -0.033 | -37.1711
-7 | -0.5523 | 0.01513 | -0.0325 | -36.5036
-6.5 | -0.5061 | 0.01357 | -0.0314 | -37.2955
-6 | -0.4613 | 0.01256 | -0.0301 | -36.7277
-5.5 | -0.4132 | 0.01197 | -0.0292 | -34.5196
-5 | -0.3642 | 0.01146 | -0.0284 | -31.7801
-4.5 | -0.32 | 0.01063 | -0.0268 | -30.1035
-4 | -0.2702 | 0.01016 | -0.0261 | -26.5945
-3.5 | -0.2181 | 0.00982 | -0.0259 | -22.2098
-3 | -0.1678 | 0.00934 | -0.0253 | -17.9657
-2.5 | -0.1192 | 0.00873 | -0.0244 | -13.6541
-2 | -0.1026 | 0.00593 | -0.0185 | -17.3019
-1.5 | -0.0472 | 0.0059 | -0.0186 | -8
-1 | 0.0087 | 0.006 | -0.0187 | 1.45
-0.5 | 0.066 | 0.00606 | -0.0191 | 10.8911
0 | 0.1235 | 0.00613 | -0.0197 | 20.1468
0.5 | 0.1819 | 0.00608 | -0.0206 | 29.9178
1 | 0.2403 | 0.00606 | -0.0215 | 39.6535
1.5 | 0.2985 | 0.00607 | -0.0224 | 49.1763
2 | 0.3565 | 0.006 | -0.0233 | 59.4167
2.5 | 0.414 | 0.00598 | -0.0239 | 69.2308
3 | 0.4708 | 0.00592 | -0.0244 | 79.527
3.5 | 0.5261 | 0.00588 | -0.0246 | 89.4728
4 | 0.5693 | 0.00651 | -0.0226 | 87.4501
4.5 | 0.6012 | 0.00778 | -0.0189 | 77.2751
5 | 0.6267 | 0.00924 | -0.0142 | 67.8247
5.5 | 0.6396 | 0.01105 | -0.0074 | 57.8824
6 | 0.6708 | 0.01175 | -0.0033 | 57.0894
6.5 | 0.7035 | 0.01254 | 0.0003 | 56.1005
7 | 0.7415 | 0.01315 | 0.0028 | 56.3878
7.5 | 0.7759 | 0.01396 | 0.0057 | 55.5802
8.5 | 0.8388 | 0.01597 | 0.012 | 52.5235
9 | 0.8717 | 0.0169 | 0.0148 | 51.5799
9.5 | 0.8954 | 0.01832 | 0.0187 | 48.8755
10 | 0.9171 | 0.01983 | 0.0229 | 46.2481
10.5 | 0.9601 | 0.02124 | 0.0226 | 45.2024
11 | 1.0029 | 0.02271 | 0.0221 | 44.1612
11.5 | 1.0332 | 0.02423 | 0.0239 | 42.6414
12 | 1.0512 | 0.02716 | 0.027 | 38.704
12.5 | 1.0793 | 0.02883 | 0.0287 | 37.4367
13 | 1.104 | 0.0309 | 0.0306 | 35.7282
13.5 | 1.1257 | 0.03323 | 0.0325 | 33.876
14 | 1.1447 | 0.03578 | 0.0342 | 31.9927
14.5 | 1.1631 | 0.03835 | 0.0355 | 30.3286
15 | 1.1725 | 0.0421 | 0.037 | 27.8504
15.5 | 1.1627 | 0.04838 | 0.0389 | 24.0327
16 | 1.1707 | 0.05259 | 0.0389 | 22.2609
16.5 | 1.1678 | 0.05862 | 0.0385 | 19.9215
17 | 1.1612 | 0.06565 | 0.0369 | 17.6877
17.5 | 1.1444 | 0.07485 | 0.0337 | 15.2892
18 | 1.1268 | 0.08505 | 0.029 | 13.2487
18.5 | 1.1005 | 0.09772 | 0.0223 | 11.2618
19 | 1.0735 | 0.11159 | 0.0142 | 9.62

## 43. Re 1M Mach 0.10 (1)
BIGFOIL.COM POLAR EXPORT
NACA66-214 a=0.2
NACA66-214 a=0.2 |  |  |  | Cl Max: | 1.142 | at alpha= | 10.5 | deg
JavaFoil+Calcfoil stall+Eppler ext transition |  |  |  | L/D Max: | 99.139 | at alpha= | 3.5 | deg
Re: | 1000000 |  |  | Cd Min: | 0.00508 | at alpha= | 2 | deg
Mach: | 0.1 |  |  | Cl=0 at alpha= | -1.075 | deg
|  |  |  | @ Cl=0.1, Cd= | 0.0052461
|  |  |  | @ Cl=0.4, Cd= | 0.0050973
|  |  |  | @ Cl=0.6, Cd= | 0.01055
alpha (deg) | Cl | Cd | Cm | Cl/Cd
-18 | -0.59 | 0.16995 | 0.006 | -3.469
-17.5 | -0.617 | 0.16261 | 0.006 | -3.793
-17 | -0.644 | 0.15521 | 0.006 | -4.147
-16.5 | -0.67 | 0.14736 | 0.005 | -4.547
-16 | -0.695 | 0.13578 | 0.005 | -5.12
-15.5 | -0.719 | 0.12607 | 0.005 | -5.703
-15 | -0.741 | 0.11897 | 0.004 | -6.229
-14.5 | -0.761 | 0.11273 | 0.004 | -6.746
-14 | -0.771 | 0.10598 | 0.004 | -7.271
-13.5 | -0.775 | 0.10191 | 0.003 | -7.608
-13 | -0.777 | 0.09262 | 0.003 | -8.391
-12.5 | -0.776 | 0.08748 | 0.003 | -8.867
-12 | -0.771 | 0.08297 | 0.002 | -9.295
-11.5 | -0.764 | 0.07734 | 0.002 | -9.873
-11 | -0.752 | 0.07305 | 0.001 | -10.294
-10.5 | -0.737 | 0.06813 | 0.001 | -10.821
-10 | -0.719 | 0.06426 | 0.001 | -11.192
-9.5 | -0.698 | 0.06004 | 0 | -11.618
-9 | -0.673 | 0.0559 | 0 | -12.03
-8.5 | -0.644 | 0.05215 | -0.001 | -12.353
-8 | -0.613 | 0.04937 | -0.001 | -12.408
-7.5 | -0.578 | 0.04649 | -0.002 | -12.442
-7 | -0.542 | 0.04374 | -0.002 | -12.386
-6.5 | -0.618 | 0.01136 | -0.006 | -54.379
-6 | -0.568 | 0.01109 | -0.007 | -51.186
-5.5 | -0.516 | 0.01073 | -0.008 | -48.079
-5 | -0.462 | 0.01037 | -0.009 | -44.543
-4.5 | -0.406 | 0.01002 | -0.01 | -40.54
-4 | -0.349 | 0.00974 | -0.011 | -35.841
-3.5 | -0.291 | 0.00943 | -0.012 | -30.835
-3 | -0.232 | 0.00819 | -0.013 | -28.288
-2.5 | -0.172 | 0.00839 | -0.014 | -20.503
-2 | -0.112 | 0.00815 | -0.015 | -13.73
-1.5 | -0.051 | 0.00834 | -0.016 | -6.168
-1 | 0.009 | 0.00531 | -0.017 | 1.758
-0.5 | 0.07 | 0.00531 | -0.018 | 13.248
0 | 0.131 | 0.00518 | -0.019 | 25.386
0.5 | 0.192 | 0.00516 | -0.02 | 37.238
1 | 0.253 | 0.00521 | -0.021 | 48.459
1.5 | 0.313 | 0.00521 | -0.022 | 60.094
2 | 0.374 | 0.00508 | -0.023 | 73.571
2.5 | 0.434 | 0.00512 | -0.024 | 84.725
3 | 0.493 | 0.0055 | -0.025 | 89.616
3.5 | 0.552 | 0.00556 | -0.026 | 99.139
4 | 0.605 | 0.01107 | -0.027 | 54.62
4.5 | 0.661 | 0.01149 | -0.028 | 57.555
5 | 0.716 | 0.01193 | -0.029 | 60.047
5.5 | 0.77 | 0.0124 | -0.03 | 62.082
6 | 0.822 | 0.0129 | -0.031 | 63.71
6.5 | 0.872 | 0.01344 | -0.032 | 64.839
7 | 0.919 | 0.01403 | -0.033 | 65.512
7.5 | 0.964 | 0.0147 | -0.034 | 65.604
8 | 1.006 | 0.01543 | -0.035 | 65.198
8.5 | 1.045 | 0.01614 | -0.036 | 64.749
9 | 1.078 | 0.01692 | -0.037 | 63.692
9.5 | 1.105 | 0.01772 | -0.038 | 62.352
10 | 1.126 | 0.01859 | -0.038 | 60.594
10.5 | 1.142 | 0.01963 | -0.039 | 58.183
11 | 0.96 | 0.07 | -0.02 | 13.72
11.5 | 0.966 | 0.07449 | -0.02 | 12.965
12 | 0.967 | 0.0796 | -0.02 | 12.145
12.5 | 0.963 | 0.08503 | -0.02 | 11.323
13 | 0.956 | 0.09028 | -0.02 | 10.588
13.5 | 0.945 | 0.09586 | -0.021 | 9.857
14 | 0.93 | 0.10215 | -0.021 | 9.108
14.5 | 0.912 | 0.11047 | -0.021 | 8.259
15 | 0.892 | 0.11703 | -0.022 | 7.62
15.5 | 0.866 | 0.12415 | -0.022 | 6.978

## 44. Re 1M Mach 0.10 (2)
BIGFOIL.COM POLAR EXPORT
NACA66-214 a=0.2
NACA66-214 a=0.2 |  |  |  | Cl Max: | 1.1542 | at alpha= | 14.5 | deg
XFOIL ncrit=9 |  |  |  | L/D Max: | 89.8132 | at alpha= | 3.5 | deg
Re: | 1000000 |  |  | Cd Min: | 0.21463 | at alpha= | 19.5 | deg
Mach: | 0.1 |  |  | Cl=0 at alpha= | -1.0783 | deg
|  |  |  | @ Cl=0.1, Cd= | 0.0061207
|  |  |  | @ Cl=0.4, Cd= | 0.0060085
|  |  |  | @ Cl=0.6, Cd= | 0.0077273
alpha (deg) | Cl | Cd | Cm | Cl/Cd
-15.5 | -0.4226 | 0.14791 | -0.0104 | -2.8571
-15 | -0.4206 | 0.14059 | -0.015 | -2.9917
-14.5 | -0.5075 | 0.13605 | -0.0296 | -3.7302
-14 | -0.4805 | 0.12907 | -0.0367 | -3.7228
-13.5 | -0.4728 | 0.12178 | -0.0402 | -3.8824
-13 | -0.4708 | 0.11357 | -0.0439 | -4.1455
-12.5 | -0.4858 | 0.09874 | -0.0518 | -4.92
-11.5 | -0.7116 | 0.04804 | -0.0682 | -14.8127
-11 | -0.7651 | 0.04031 | -0.0595 | -18.9804
-10.5 | -0.8044 | 0.0338 | -0.0487 | -23.7988
-10 | -0.7979 | 0.03007 | -0.0427 | -26.5348
-9.5 | -0.785 | 0.02351 | -0.0379 | -33.39
-9 | -0.7456 | 0.02061 | -0.0363 | -36.1766
-8.5 | -0.7015 | 0.01918 | -0.035 | -36.5746
-8 | -0.654 | 0.01785 | -0.0343 | -36.6387
-7.5 | -0.6042 | 0.01648 | -0.0338 | -36.6626
-7 | -0.5541 | 0.01531 | -0.0332 | -36.192
-6.5 | -0.5061 | 0.01385 | -0.0324 | -36.5415
-6 | -0.4617 | 0.01266 | -0.0309 | -36.4692
-5.5 | -0.4137 | 0.01205 | -0.0299 | -34.332
-5 | -0.3647 | 0.01152 | -0.029 | -31.658
-4.5 | -0.3202 | 0.01071 | -0.0273 | -29.8973
-4 | -0.2706 | 0.0102 | -0.0266 | -26.5294
-3.5 | -0.2184 | 0.00985 | -0.0263 | -22.1726
-3 | -0.168 | 0.00937 | -0.0256 | -17.9296
-2.5 | -0.1183 | 0.00883 | -0.0249 | -13.3975
-2 | -0.1028 | 0.00597 | -0.0187 | -17.2194
-1.5 | -0.0474 | 0.00591 | -0.0187 | -8.0203
-1 | 0.0088 | 0.00601 | -0.0188 | 1.4642
-0.5 | 0.0664 | 0.00608 | -0.0192 | 10.9211
0 | 0.1242 | 0.00615 | -0.0198 | 20.1951
0.5 | 0.183 | 0.0061 | -0.0207 | 30
1 | 0.2417 | 0.00608 | -0.0216 | 39.7533
1.5 | 0.3002 | 0.00608 | -0.0225 | 49.375
2 | 0.3586 | 0.00603 | -0.0234 | 59.4693
2.5 | 0.4165 | 0.006 | -0.0241 | 69.4167
3 | 0.4736 | 0.00593 | -0.0245 | 79.8651
3.5 | 0.529 | 0.00589 | -0.0247 | 89.8132
4 | 0.5717 | 0.00657 | -0.0225 | 87.0167
4.5 | 0.603 | 0.00785 | -0.0186 | 76.8153
5 | 0.6269 | 0.00936 | -0.0136 | 66.9765
5.5 | 0.6383 | 0.01113 | -0.0063 | 57.3495
6 | 0.6699 | 0.01183 | -0.0023 | 56.6272
6.5 | 0.7031 | 0.01263 | 0.0012 | 55.669
7 | 0.7411 | 0.01327 | 0.0038 | 55.8478
7.5 | 0.7749 | 0.01414 | 0.0068 | 54.802
8.5 | 0.838 | 0.01619 | 0.0132 | 51.7603
9 | 0.8707 | 0.01717 | 0.0161 | 50.7105
9.5 | 0.8914 | 0.01881 | 0.0204 | 47.3897
10 | 0.9162 | 0.02018 | 0.0242 | 45.4014
10.5 | 0.9599 | 0.0217 | 0.0239 | 44.235
11 | 1.0016 | 0.02323 | 0.0236 | 43.1167
11.5 | 1.0312 | 0.02486 | 0.0255 | 41.4803
12 | 1.0505 | 0.02775 | 0.0285 | 37.8559
12.5 | 1.0776 | 0.02962 | 0.0304 | 36.3808
13 | 1.1011 | 0.03187 | 0.0324 | 34.5497
13.5 | 1.1213 | 0.03441 | 0.0344 | 32.5865
14 | 1.1387 | 0.03716 | 0.0361 | 30.6432
14.5 | 1.1542 | 0.04011 | 0.0375 | 28.7759
15 | 1.1457 | 0.04612 | 0.0396 | 24.8417
15.5 | 1.1453 | 0.05138 | 0.0403 | 22.2908
16 | 1.1474 | 0.05661 | 0.04 | 20.2685
16.5 | 1.1367 | 0.0641 | 0.0387 | 17.7332
17 | 1.1208 | 0.07304 | 0.0357 | 15.345
17.5 | 1.0923 | 0.08504 | 0.0304 | 12.8445
18 | 1.0574 | 0.09946 | 0.0226 | 10.6314
18.5 | 0.9894 | 0.12263 | 0.0089 | 8.0682
19.5 | 0.7607 | 0.21463 | -0.0341 | 3.5442

## 45. Re 1M Mach 0.25 (1)
BIGFOIL.COM POLAR EXPORT
NACA66-214 a=0.2
NACA66-214 a=0.2 |  |  |  | Cl Max: | 1.096 | at alpha= | 9.5 | deg
JavaFoil+Calcfoil stall+Eppler ext transition |  |  |  | L/D Max: | 100.297 | at alpha= | 3.5 | deg
Re: | 1000000 |  |  | Cd Min: | 0.0049 | at alpha= | 2 | deg
Mach: | 0.25 |  |  | Cl=0 at alpha= | -1.0794 | deg
|  |  |  | @ Cl=0.1, Cd= | 0.0051967
|  |  |  | @ Cl=0.4, Cd= | 0.0050645
|  |  |  | @ Cl=0.6, Cd= | 0.0092415
alpha (deg) | Cl | Cd | Cm | Cl/Cd
-16 | -0.352 | 0.1618 | 0.005 | -2.177
-15.5 | -0.419 | 0.14677 | 0.005 | -2.856
-15 | -0.481 | 0.14118 | 0.004 | -3.408
-14.5 | -0.538 | 0.12712 | 0.004 | -4.234
-14 | -0.58 | 0.11965 | 0.004 | -4.847
-13.5 | -0.612 | 0.1154 | 0.003 | -5.306
-13 | -0.64 | 0.10488 | 0.003 | -6.102
-12.5 | -0.662 | 0.09854 | 0.003 | -6.722
-12 | -0.68 | 0.08965 | 0.002 | -7.58
-11.5 | -0.691 | 0.08199 | 0.002 | -8.426
-11 | -0.696 | 0.07681 | 0.001 | -9.066
-10.5 | -0.696 | 0.07138 | 0.001 | -9.748
-10 | -0.69 | 0.0659 | 0.001 | -10.469
-9.5 | -0.679 | 0.0623 | 0 | -10.892
-9 | -0.661 | 0.05798 | 0 | -11.409
-8.5 | -0.64 | 0.05417 | -0.001 | -11.81
-8 | -0.613 | 0.05034 | -0.001 | -12.183
-7.5 | -0.583 | 0.04709 | -0.002 | -12.38
-7 | -0.548 | 0.04429 | -0.002 | -12.381
-6.5 | -0.511 | 0.04149 | -0.003 | -12.325
-6 | -0.578 | 0.01129 | -0.007 | -51.207
-5.5 | -0.526 | 0.01099 | -0.008 | -47.877
-5 | -0.472 | 0.01059 | -0.009 | -44.579
-4.5 | -0.416 | 0.01024 | -0.01 | -40.611
-4 | -0.357 | 0.00996 | -0.011 | -35.899
-3.5 | -0.298 | 0.00962 | -0.012 | -30.975
-3 | -0.238 | 0.00935 | -0.013 | -25.415
-2.5 | -0.176 | 0.00904 | -0.014 | -19.52
-2 | -0.115 | 0.00785 | -0.015 | -14.636
-1.5 | -0.053 | 0.00808 | -0.016 | -6.536
-1 | 0.01 | 0.00536 | -0.017 | 1.788
-0.5 | 0.072 | 0.00521 | -0.018 | 13.887
0 | 0.135 | 0.00518 | -0.019 | 26.036
0.5 | 0.197 | 0.00523 | -0.021 | 37.786
1 | 0.259 | 0.00504 | -0.022 | 51.482
1.5 | 0.321 | 0.00507 | -0.023 | 63.424
2 | 0.383 | 0.0049 | -0.024 | 78.192
2.5 | 0.445 | 0.0055 | -0.025 | 80.853
3 | 0.506 | 0.00557 | -0.026 | 90.696
3.5 | 0.566 | 0.00564 | -0.027 | 100.297
4 | 0.62 | 0.01136 | -0.028 | 54.585
4.5 | 0.678 | 0.0118 | -0.029 | 57.399
5 | 0.734 | 0.01228 | -0.03 | 59.709
5.5 | 0.788 | 0.01279 | -0.031 | 61.582
6 | 0.84 | 0.01336 | -0.032 | 62.868
6.5 | 0.889 | 0.01393 | -0.033 | 63.827
7 | 0.936 | 0.01465 | -0.034 | 63.876
7.5 | 0.979 | 0.01541 | -0.035 | 63.514
8 | 1.018 | 0.01623 | -0.036 | 62.717
8.5 | 1.052 | 0.01705 | -0.037 | 61.705
9 | 1.078 | 0.01793 | -0.038 | 60.159
9.5 | 1.096 | 0.01881 | -0.038 | 58.241
10 | 0.921 | 0.06285 | -0.021 | 14.662
10.5 | 0.922 | 0.06814 | -0.019 | 13.525
11 | 0.916 | 0.07341 | -0.019 | 12.474
11.5 | 0.903 | 0.07815 | -0.019 | 11.555
12 | 0.883 | 0.08444 | -0.019 | 10.457
12.5 | 0.856 | 0.09287 | -0.02 | 9.213
13 | 0.821 | 0.09742 | -0.02 | 8.424
13.5 | 0.779 | 0.10674 | -0.02 | 7.297
14 | 0.731 | 0.11751 | -0.02 | 6.22
14.5 | 0.677 | 0.1253 | -0.019 | 5.406

## 46. Re 1M Mach 0.25 (2)
BIGFOIL.COM POLAR EXPORT
NACA66-214 a=0.2
NACA66-214 a=0.2 |  |  |  | Cl Max: | 1.0695 | at alpha= | 13.5 | deg
XFOIL ncrit=9 |  |  |  | L/D Max: | 91.2207 | at alpha= | 3.5 | deg
Re: | 1000000 |  |  | Cd Min: | 0.20727 | at alpha= | 18.5 | deg
Mach: | 0.25 |  |  | Cl=0 at alpha= | -1.08 | deg
|  |  |  | @ Cl=0.1, Cd= | 0.0037099
|  |  |  | @ Cl=0.4, Cd= | 0.0061252
|  |  |  | @ Cl=0.6, Cd= | 0.0077705
alpha (deg) | Cl | Cd | Cm | Cl/Cd
-15 | -0.497 | 0.15112 | -0.0252 | -3.2888
-14.5 | -0.4826 | 0.14001 | -0.0331 | -3.4469
-14 | -0.468 | 0.13468 | -0.0351 | -3.4749
-13.5 | -0.459 | 0.12771 | -0.0381 | -3.5941
-13 | -0.4532 | 0.11959 | -0.042 | -3.7896
-12.5 | -0.46 | 0.10674 | -0.0491 | -4.3095
-12 | -0.4693 | 0.09419 | -0.0556 | -4.9825
-10.5 | -0.6838 | 0.04292 | -0.069 | -15.932
-10 | -0.7233 | 0.03694 | -0.0603 | -19.5804
-9.5 | -0.7146 | 0.02004 | -0.0502 | -35.6587
-9 | -0.7133 | 0.0155 | -0.0438 | -46.0194
-8.5 | -0.6901 | 0.01201 | -0.0397 | -57.4604
-8 | -0.6535 | 0.00939 | -0.0372 | -69.5953
-7.5 | -0.6092 | 0.00755 | -0.0356 | -80.6887
-7 | -0.5584 | 0.00577 | -0.0348 | -96.7764
-6.5 | -0.5066 | 0.00471 | -0.0342 | -107.5584
-6 | -0.4584 | 0.00329 | -0.0331 | -139.3313
-5.5 | -0.412 | 0.00283 | -0.0316 | -145.583
-5 | -0.3644 | 0.00253 | -0.0303 | -144.0316
-4.5 | -0.3168 | 0.00224 | -0.029 | -141.4286
-4 | -0.2724 | 0.00189 | -0.0271 | -144.127
-3.5 | -0.221 | 0.00175 | -0.0265 | -126.2857
-3 | -0.1706 | 0.00159 | -0.0256 | -107.2956
-2.5 | -0.1185 | 0.00149 | -0.0251 | -79.5302
-2 | -0.092 | 0.00096 | -0.0211 | -95.8333
-1.5 | -0.0483 | 0.00081 | -0.019 | -59.6296
-1 | 0.0092 | 0.00082 | -0.019 | 11.2195
-0.5 | 0.0678 | 0.00083 | -0.0195 | 81.6867
0 | 0.1284 | 0.00625 | -0.0205 | 20.544
0.5 | 0.189 | 0.0062 | -0.0214 | 30.4839
1 | 0.2496 | 0.00622 | -0.0223 | 40.1286
1.5 | 0.3099 | 0.00617 | -0.0232 | 50.2269
2 | 0.3704 | 0.00616 | -0.0241 | 60.1299
2.5 | 0.4299 | 0.00609 | -0.0247 | 70.5911
3 | 0.4888 | 0.00601 | -0.0251 | 81.3311
3.5 | 0.5455 | 0.00598 | -0.025 | 91.2207
4 | 0.5833 | 0.00692 | -0.0216 | 84.2919
4.5 | 0.6102 | 0.00829 | -0.0165 | 73.6068
5 | 0.6244 | 0.00997 | -0.0094 | 62.6279
5.5 | 0.63 | 0.01156 | -0.0006 | 54.4983
6 | 0.666 | 0.01232 | 0.0028 | 54.0584
6.5 | 0.7012 | 0.01321 | 0.0062 | 53.081
7 | 0.7388 | 0.014 | 0.0092 | 52.7714
7.5 | 0.768 | 0.01526 | 0.0131 | 50.3277
8 | 0.8018 | 0.01635 | 0.0163 | 49.0398
8.5 | 0.8331 | 0.01755 | 0.0198 | 47.4701
9 | 0.864 | 0.01882 | 0.0231 | 45.9086
9.5 | 0.8827 | 0.02087 | 0.0279 | 42.2952
10 | 0.9104 | 0.02235 | 0.0316 | 40.7338
10.5 | 0.9562 | 0.02439 | 0.0311 | 39.2046
11 | 0.9942 | 0.02631 | 0.0317 | 37.7879
11.5 | 1.0155 | 0.02941 | 0.0348 | 34.5291
12 | 1.0393 | 0.03208 | 0.0373 | 32.3971
12.5 | 1.0549 | 0.03559 | 0.0401 | 29.6403
13 | 1.0656 | 0.03924 | 0.0425 | 27.156
13.5 | 1.0695 | 0.04366 | 0.0444 | 24.4961
14 | 1.0653 | 0.0492 | 0.0456 | 21.6524
14.5 | 1.0426 | 0.05744 | 0.0453 | 18.1511
15 | 1.0129 | 0.06786 | 0.0426 | 14.9263
15.5 | 0.9736 | 0.08134 | 0.0366 | 11.9695
16 | 0.935 | 0.09691 | 0.0276 | 9.6481
16.5 | 0.892 | 0.11546 | 0.0162 | 7.7256
17 | 0.7425 | 0.16735 | -0.0099 | 4.4368
17.5 | 0.7372 | 0.18063 | -0.0165 | 4.0813
18 | 0.7256 | 0.1999 | -0.0246 | 3.6298
18.5 | 0.7392 | 0.20727 | -0.0289 | 3.5664

## 47. Re 1M Mach 0.50 (1)
BIGFOIL.COM POLAR EXPORT
NACA66-214 a=0.2
NACA66-214 a=0.2 |  |  |  | Cl Max: | 1.144 | at alpha= | 20 | deg
JavaFoil+Calcfoil stall+Eppler ext transition |  |  |  | L/D Max: | 93.732 | at alpha= | 3 | deg
Re: | 1000000 |  |  | Cd Min: | 0.00534 | at alpha= | -0.5 | deg
Mach: | 0.5 |  |  | Cl=0 at alpha= | -1.0786 | deg
|  |  |  | @ Cl=0.1, Cd= | 0.0053455
|  |  |  | @ Cl=0.4, Cd= | 0.0057743
|  |  |  | @ Cl=0.6, Cd= | 0.0099477
alpha (deg) | Cl | Cd | Cm | Cl/Cd
-20 | -1.034 | 0.19291 | 0.012 | -5.362
-19.5 | -1.008 | 0.18904 | 0.011 | -5.333
-19 | -0.982 | 0.1862 | 0.011 | -5.275
-18.5 | -0.953 | 0.17831 | 0.01 | -5.345
-18 | -0.926 | 0.17309 | 0.009 | -5.351
-17.5 | -0.9 | 0.16616 | 0.009 | -5.414
-17 | -0.873 | 0.16577 | 0.008 | -5.265
-16.5 | -0.847 | 0.16144 | 0.008 | -5.246
-16 | -0.817 | 0.15535 | 0.007 | -5.262
-15.5 | -0.791 | 0.15093 | 0.006 | -5.238
-15 | -0.764 | 0.14655 | 0.006 | -5.212
-14.5 | -0.737 | 0.13894 | 0.005 | -5.304
-14 | -0.71 | 0.13113 | 0.005 | -5.415
-13.5 | -0.682 | 0.1266 | 0.004 | -5.388
-13 | -0.654 | 0.12353 | 0.004 | -5.298
-12.5 | -0.628 | 0.11674 | 0.003 | -5.376
-12 | -0.6 | 0.1109 | 0.003 | -5.414
-11.5 | -0.573 | 0.10768 | 0.002 | -5.324
-11 | -0.546 | 0.10716 | 0.002 | -5.097
-10.5 | -0.519 | 0.10413 | 0.001 | -4.983
-10 | -0.491 | 0.09507 | 0.001 | -5.163
-9.5 | -0.464 | 0.09015 | 0 | -5.142
-9 | -0.436 | 0.09373 | 0 | -4.654
-8.5 | -0.409 | 0.08544 | -0.001 | -4.786
-8 | -0.382 | 0.07944 | -0.001 | -4.803
-7.5 | -0.354 | 0.06511 | -0.002 | -5.435
-7 | -0.326 | 0.05391 | -0.002 | -6.056
-6.5 | -0.49 | 0.04666 | -0.003 | -10.502
-6 | -0.484 | 0.04219 | -0.003 | -11.46
-5.5 | -0.455 | 0.03916 | -0.004 | -11.622
-5 | -0.416 | 0.03673 | -0.005 | -11.328
-4.5 | -0.454 | 0.0113 | -0.011 | -40.172
-4 | -0.393 | 0.0109 | -0.012 | -36.033
-3.5 | -0.329 | 0.01048 | -0.013 | -31.361
-3 | -0.263 | 0.00993 | -0.014 | -26.46
-2.5 | -0.196 | 0.00955 | -0.016 | -20.474
-2 | -0.127 | 0.00928 | -0.017 | -13.74
-1.5 | -0.059 | 0.00877 | -0.018 | -6.685
-1 | 0.011 | 0.00831 | -0.019 | 1.282
-0.5 | 0.081 | 0.00534 | -0.02 | 15.14
0 | 0.15 | 0.00536 | -0.022 | 28.02
0.5 | 0.22 | 0.00543 | -0.023 | 40.435
1 | 0.288 | 0.00548 | -0.024 | 52.563
1.5 | 0.357 | 0.00573 | -0.025 | 62.302
2 | 0.425 | 0.0058 | -0.026 | 73.368
2.5 | 0.493 | 0.00589 | -0.027 | 83.767
3 | 0.56 | 0.00598 | -0.029 | 93.732
3.5 | 0.622 | 0.01213 | -0.03 | 51.269
4 | 0.686 | 0.01277 | -0.031 | 53.713
4.5 | 0.747 | 0.01341 | -0.032 | 55.739
5 | 0.805 | 0.01411 | -0.033 | 57.087
5.5 | 0.859 | 0.01489 | -0.034 | 57.662
6 | 0.905 | 0.01577 | -0.035 | 57.388
6.5 | 0.941 | 0.01691 | -0.036 | 55.607
7 | 0.959 | 0.01795 | -0.037 | 53.433
7.5 | 0.785 | 0.05053 | -0.017 | 15.533
8 | 0.685 | 0.05852 | -0.015 | 11.709
8.5 | 0.525 | 0.06429 | -0.017 | 8.16
9 | 0.552 | 0.07913 | -0.017 | 6.97
9.5 | 0.579 | 0.08941 | -0.019 | 6.477
10 | 0.606 | 0.09208 | -0.019 | 6.581
10.5 | 0.633 | 0.09704 | -0.02 | 6.522
11 | 0.66 | 0.10303 | -0.02 | 6.403
11.5 | 0.688 | 0.10692 | -0.023 | 6.431
12 | 0.714 | 0.11309 | -0.023 | 6.316
12.5 | 0.741 | 0.11664 | -0.024 | 6.352
13 | 0.767 | 0.12038 | -0.024 | 6.376
13.5 | 0.794 | 0.12536 | -0.025 | 6.336
14 | 0.822 | 0.13251 | -0.027 | 6.206
14.5 | 0.849 | 0.1415 | -0.028 | 5.998
15 | 0.875 | 0.1456 | -0.028 | 6.009
15.5 | 0.902 | 0.15408 | -0.029 | 5.855
16 | 0.93 | 0.16027 | -0.031 | 5.802
16.5 | 0.956 | 0.16351 | -0.032 | 5.847
17 | 0.983 | 0.16772 | -0.033 | 5.858
17.5 | 1.011 | 0.1697 | -0.035 | 5.958
18 | 1.037 | 0.18028 | -0.035 | 5.754
18.5 | 1.063 | 0.18468 | -0.036 | 5.757
19 | 1.089 | 0.18864 | -0.037 | 5.775
19.5 | 1.117 | 0.19355 | -0.038 | 5.771
20 | 1.144 | 0.20447 | -0.039 | 5.596

## 48. Re 1M Mach 0.50 (2)
BIGFOIL.COM POLAR EXPORT
NACA66-214 a=0.2
NACA66-214 a=0.2 |  |  |  | Cl Max: | 0.8569 | at alpha= | 9.5 | deg
XFOIL ncrit=9 |  |  |  | L/D Max: | 89.2899 | at alpha= | 3.5 | deg
Re: | 1000000 |  |  | Cd Min: | 0.24951 | at alpha= | -20 | deg
Mach: | 0.5 |  |  | Cl=0 at alpha= | -1.0924 | deg
|  |  |  | @ Cl=0.1, Cd= | 0.0067318
|  |  |  | @ Cl=0.4, Cd= | 0.0066451
|  |  |  | @ Cl=0.6, Cd= | 0.0067372
alpha (deg) | Cl | Cd | Cm | Cl/Cd
-20 | -0.6802 | 0.24951 | 0.0262 | -2.7261
-19.5 | -0.6602 | 0.2405 | 0.0204 | -2.7451
-19 | -0.6402 | 0.23186 | 0.0149 | -2.7611
-18.5 | -0.6176 | 0.22416 | 0.0107 | -2.7552
-18 | -0.5949 | 0.21721 | 0.006 | -2.7388
-17.5 | -0.5759 | 0.20774 | -0.0001 | -2.7722
-16.5 | -0.5293 | 0.1909 | -0.0115 | -2.7727
-16 | -0.5102 | 0.18395 | -0.0151 | -2.7736
-15 | -0.4873 | 0.16624 | -0.0248 | -2.9313
-14.5 | -0.4676 | 0.15837 | -0.0278 | -2.9526
-14 | -0.4481 | 0.15168 | -0.0311 | -2.9542
-13.5 | -0.4321 | 0.14387 | -0.0353 | -3.0034
-13 | -0.4255 | 0.13361 | -0.042 | -3.1846
-12.5 | -0.4144 | 0.12445 | -0.0469 | -3.3299
-11.5 | -0.397 | 0.10736 | -0.055 | -3.6978
-11 | -0.3874 | 0.09972 | -0.0589 | -3.8849
-10.5 | -0.3856 | 0.09049 | -0.0639 | -4.2612
-10 | -0.4018 | 0.07585 | -0.0729 | -5.2973
-9.5 | -0.4186 | 0.06375 | -0.0819 | -6.5663
-9 | -0.4519 | 0.05334 | -0.0865 | -8.4721
-8.5 | -0.486 | 0.04547 | -0.0854 | -10.6884
-8 | -0.5162 | 0.03921 | -0.08 | -13.165
-7.5 | -0.54 | 0.0337 | -0.0714 | -16.0237
-7 | -0.5476 | 0.02828 | -0.0627 | -19.3635
-6.5 | -0.5295 | 0.02292 | -0.0561 | -23.1021
-6 | -0.4839 | 0.01887 | -0.0525 | -25.6439
-5.5 | -0.4156 | 0.01549 | -0.0526 | -26.8302
-5 | -0.3482 | 0.01379 | -0.0523 | -25.2502
-4.5 | -0.2948 | 0.01262 | -0.0496 | -23.3597
-4 | -0.2558 | 0.01154 | -0.0446 | -22.1664
-3.5 | -0.2084 | 0.01089 | -0.0411 | -19.1368
-3 | -0.1551 | 0.01041 | -0.0388 | -14.8991
-2.5 | -0.1027 | 0.00986 | -0.0364 | -10.4158
-2 | -0.052 | 0.00923 | -0.0339 | -5.6338
-1.5 | -0.0525 | 0.00638 | -0.023 | -8.2288
-1 | 0.0119 | 0.00655 | -0.0225 | 1.8168
-0.5 | 0.0788 | 0.00671 | -0.0227 | 11.7437
0 | 0.147 | 0.00678 | -0.0233 | 21.6814
0.5 | 0.2152 | 0.0068 | -0.0242 | 31.6471
1 | 0.2836 | 0.00671 | -0.0251 | 42.2653
1.5 | 0.3525 | 0.00668 | -0.026 | 52.7695
2 | 0.4205 | 0.00663 | -0.0267 | 63.4238
2.5 | 0.4881 | 0.00654 | -0.027 | 74.633
3 | 0.5547 | 0.00645 | -0.027 | 86
3.5 | 0.6036 | 0.00676 | -0.0234 | 89.2899
4 | 0.6123 | 0.00827 | -0.0131 | 74.0387
4.5 | 0.6025 | 0.00992 | 0 | 60.7359
5 | 0.5888 | 0.01254 | 0.0117 | 46.9537
5.5 | 0.616 | 0.0141 | 0.0173 | 43.6879
6 | 0.6562 | 0.01526 | 0.0211 | 43.0013
6.5 | 0.6923 | 0.01665 | 0.0254 | 41.5796
7 | 0.7266 | 0.01825 | 0.0298 | 39.8137
7.5 | 0.7499 | 0.02045 | 0.0352 | 36.6699
8 | 0.7787 | 0.02257 | 0.04 | 34.5016
8.5 | 0.8082 | 0.02495 | 0.0447 | 32.3928
9 | 0.8371 | 0.02759 | 0.0492 | 30.3407
9.5 | 0.8569 | 0.03132 | 0.054 | 27.3595
10.5 | 0.849 | 0.04285 | 0.0628 | 19.8133
11.5 | 0.8026 | 0.0634 | 0.0557 | 12.6593
12 | 0.7755 | 0.0753 | 0.0492 | 10.2988
12.5 | 0.7419 | 0.09034 | 0.0395 | 8.2123
13 | 0.7064 | 0.10832 | 0.0283 | 6.5214
13.5 | 0.6929 | 0.1224 | 0.0205 | 5.6609
14 | 0.6863 | 0.13491 | 0.0135 | 5.0871
14.5 | 0.6807 | 0.14785 | 0.0064 | 4.604

## 49. Re 2M Mach 0.00 (1)
BIGFOIL.COM POLAR EXPORT
NACA66-214 a=0.2
NACA66-214 a=0.2 |  |  |  | Cl Max: | 1.173 | at alpha= | 12 | deg
JavaFoil+Calcfoil stall+Eppler ext transition |  |  |  | L/D Max: | 111.864 | at alpha= | 3 | deg
Re: | 2000000 |  |  | Cd Min: | 0.00435 | at alpha= | -1 | deg
Mach: | 0 |  |  | Cl=0 at alpha= | -1.075 | deg
|  |  |  | @ Cl=0.1, Cd= | 0.0043998
|  |  |  | @ Cl=0.4, Cd= | 0.004568
|  |  |  | @ Cl=0.6, Cd= | 0.0092449
alpha (deg) | Cl | Cd | Cm | Cl/Cd
-14.5 | -0.787 | 0.10415 | 0.004 | -7.556
-14 | -0.794 | 0.09809 | 0.004 | -8.091
-13.5 | -0.795 | 0.09287 | 0.004 | -8.565
-13 | -0.794 | 0.08804 | 0.003 | -9.022
-12.5 | -0.79 | 0.0824 | 0.003 | -9.593
-12 | -0.784 | 0.07684 | 0.002 | -10.198
-11.5 | -0.773 | 0.07271 | 0.002 | -10.634
-11 | -0.76 | 0.0685 | 0.002 | -11.095
-10.5 | -0.746 | 0.06308 | 0.001 | -11.818
-10 | -0.728 | 0.0586 | 0.001 | -12.418
-9.5 | -0.852 | 0.013 | 0 | -65.584
-9 | -0.824 | 0.01228 | -0.001 | -67.079
-8.5 | -0.79 | 0.01177 | -0.002 | -67.096
-8 | -0.752 | 0.01128 | -0.003 | -66.634
-7.5 | -0.71 | 0.01082 | -0.004 | -65.635
-7 | -0.665 | 0.01042 | -0.005 | -63.862
-6.5 | -0.618 | 0.01005 | -0.006 | -61.451
-6 | -0.568 | 0.00969 | -0.007 | -58.608
-5.5 | -0.515 | 0.00936 | -0.008 | -55.041
-5 | -0.461 | 0.00905 | -0.009 | -50.956
-4.5 | -0.406 | 0.00773 | -0.01 | -52.47
-4 | -0.348 | 0.00794 | -0.011 | -43.882
-3.5 | -0.29 | 0.00768 | -0.012 | -37.781
-3 | -0.231 | 0.00787 | -0.013 | -29.375
-2.5 | -0.171 | 0.00763 | -0.014 | -22.483
-2 | -0.111 | 0.0074 | -0.015 | -15.071
-1.5 | -0.051 | 0.00723 | -0.016 | -7.079
-1 | 0.009 | 0.00435 | -0.017 | 2.135
-0.5 | 0.07 | 0.00439 | -0.018 | 15.954
0 | 0.131 | 0.00441 | -0.019 | 29.649
0.5 | 0.191 | 0.00439 | -0.02 | 43.61
1 | 0.252 | 0.00447 | -0.021 | 56.264
1.5 | 0.312 | 0.00447 | -0.022 | 69.775
2 | 0.373 | 0.00455 | -0.023 | 81.833
2.5 | 0.433 | 0.00459 | -0.024 | 94.271
3 | 0.492 | 0.0044 | -0.025 | 111.864
3.5 | 0.551 | 0.00514 | -0.026 | 107.112
4 | 0.604 | 0.00958 | -0.027 | 63.04
4.5 | 0.66 | 0.01003 | -0.028 | 65.834
5 | 0.715 | 0.01043 | -0.029 | 68.591
5.5 | 0.769 | 0.01082 | -0.03 | 71.083
6 | 0.821 | 0.01126 | -0.031 | 72.934
6.5 | 0.871 | 0.01172 | -0.032 | 74.37
7 | 0.919 | 0.01223 | -0.033 | 75.149
7.5 | 0.965 | 0.01279 | -0.034 | 75.446
8 | 1.007 | 0.01346 | -0.035 | 74.844
8.5 | 1.047 | 0.01403 | -0.036 | 74.625
9 | 1.081 | 0.01464 | -0.037 | 73.84
9.5 | 1.109 | 0.01539 | -0.038 | 72.109
10 | 1.133 | 0.01616 | -0.038 | 70.113
10.5 | 1.151 | 0.01701 | -0.039 | 67.679
11 | 1.164 | 0.01804 | -0.04 | 64.528
11.5 | 1.171 | 0.01909 | -0.041 | 61.373
12 | 1.173 | 0.02016 | -0.042 | 58.173
12.5 | 1.168 | 0.02169 | -0.043 | 53.865
13 | 1.16 | 0.02304 | -0.043 | 50.358
13.5 | 0.972 | 0.08796 | -0.026 | 11.053
14 | 0.96 | 0.0934 | -0.026 | 10.283
14.5 | 0.942 | 0.10176 | -0.024 | 9.261
15 | 0.925 | 0.10789 | -0.024 | 8.575
15.5 | 0.903 | 0.11433 | -0.024 | 7.9
16 | 0.876 | 0.12221 | -0.024 | 7.171
16.5 | 0.848 | 0.12917 | -0.025 | 6.565
17 | 0.819 | 0.13576 | -0.025 | 6.029

## 50. Re 2M Mach 0.00 (2)
BIGFOIL.COM POLAR EXPORT
NACA66-214 a=0.2
NACA66-214 a=0.2 |  |  |  | Cl Max: | 1.384 | at alpha= | 19 | deg
XFOIL ncrit=9 |  |  |  | L/D Max: | 100.94 | at alpha= | 3 | deg
Re: | 2000000 |  |  | Cd Min: | 0.21814 | at alpha= | -20 | deg
Mach: | 0 |  |  | Cl=0 at alpha= | -1.0895 | deg
|  |  |  | @ Cl=0.1, Cd= | 0.0044125
|  |  |  | @ Cl=0.4, Cd= | 0.0044368
|  |  |  | @ Cl=0.6, Cd= | 0.0084323
alpha (deg) | Cl | Cd | Cm | Cl/Cd
-20 | -0.6364 | 0.21814 | 0.0176 | -2.9174
-19 | -0.6087 | 0.20391 | 0.0092 | -2.9851
-18 | -0.5773 | 0.19144 | 0.0011 | -3.0156
-17.5 | -1.0742 | 0.05977 | -0.0647 | -17.9722
-17 | -1.1155 | 0.0487 | -0.0683 | -22.9055
-16.5 | -1.1109 | 0.04441 | -0.0687 | -25.0146
-15.5 | -1.0864 | 0.03712 | -0.0693 | -29.2672
-15 | -1.1107 | 0.03175 | -0.0645 | -34.9827
-14.5 | -1.0788 | 0.03133 | -0.0628 | -34.4335
-14 | -1.0661 | 0.02916 | -0.0595 | -36.5604
-13.5 | -1.0539 | 0.0268 | -0.0557 | -39.3246
-13 | -1.0361 | 0.02481 | -0.0521 | -41.7614
-12.5 | -1.0148 | 0.02295 | -0.0484 | -44.2179
-12 | -0.9886 | 0.02139 | -0.0451 | -46.2179
-11.5 | -0.9598 | 0.01964 | -0.0419 | -48.8697
-11 | -0.9261 | 0.01863 | -0.0392 | -49.7101
-10.5 | -0.8907 | 0.01739 | -0.0366 | -51.2191
-10 | -0.8575 | 0.01519 | -0.0338 | -56.4516
-9.5 | -0.8197 | 0.01423 | -0.0313 | -57.6037
-9 | -0.7749 | 0.01362 | -0.03 | -56.8943
-8.5 | -0.729 | 0.01305 | -0.0289 | -55.8621
-8 | -0.6818 | 0.01248 | -0.0279 | -54.6314
-7.5 | -0.6347 | 0.01185 | -0.0269 | -53.5612
-7 | -0.5861 | 0.01136 | -0.0262 | -51.5933
-6.5 | -0.5439 | 0.01035 | -0.0242 | -52.5507
-6 | -0.4935 | 0.0099 | -0.0237 | -49.8485
-5.5 | -0.4421 | 0.00952 | -0.0234 | -46.4391
-5 | -0.3897 | 0.0092 | -0.0232 | -42.3587
-4.5 | -0.3398 | 0.00869 | -0.0226 | -39.1024
-4 | -0.2869 | 0.00841 | -0.0225 | -34.1141
-3.5 | -0.2327 | 0.00815 | -0.0226 | -28.5521
-3 | -0.1794 | 0.00781 | -0.0226 | -22.9706
-2.5 | -0.1249 | 0.00756 | -0.0227 | -16.5212
-2 | -0.0765 | 0.00687 | -0.0219 | -11.1354
-1.5 | -0.0445 | 0.00472 | -0.0187 | -9.428
-1 | 0.0097 | 0.0044 | -0.0188 | 2.2045
-0.5 | 0.0672 | 0.00439 | -0.0193 | 15.3075
0 | 0.1256 | 0.00443 | -0.0202 | 28.3521
0.5 | 0.1843 | 0.00442 | -0.0211 | 41.6968
1 | 0.2431 | 0.00443 | -0.0221 | 54.8758
1.5 | 0.3018 | 0.00447 | -0.0231 | 67.5168
2 | 0.3605 | 0.00443 | -0.0241 | 81.377
2.5 | 0.4183 | 0.00444 | -0.0249 | 94.2117
3 | 0.4724 | 0.00468 | -0.0249 | 100.9402
3.5 | 0.5147 | 0.00573 | -0.0231 | 89.8255
4 | 0.5548 | 0.00678 | -0.0209 | 81.8289
5 | 0.621 | 0.0092 | -0.0141 | 67.5
5.5 | 0.6637 | 0.00982 | -0.0122 | 67.5866
6 | 0.7092 | 0.0102 | -0.0109 | 69.5294
6.5 | 0.7493 | 0.01067 | -0.0084 | 70.2249
7 | 0.7874 | 0.01109 | -0.0057 | 71.0009
7.5 | 0.8229 | 0.01176 | -0.0026 | 69.9745
8 | 0.8598 | 0.01239 | 0 | 69.3947
9 | 0.9358 | 0.01365 | 0.0044 | 68.5568
9.5 | 0.9642 | 0.0148 | 0.008 | 65.1486
10 | 0.9989 | 0.01564 | 0.0104 | 63.8683
10.5 | 1.0324 | 0.01655 | 0.0129 | 62.3807
11 | 1.067 | 0.01733 | 0.0152 | 61.5695
11.5 | 1.0967 | 0.01828 | 0.0181 | 59.9945
12 | 1.1392 | 0.02002 | 0.0172 | 56.9031
12.5 | 1.1627 | 0.02173 | 0.0201 | 53.5067
13 | 1.1959 | 0.0229 | 0.0216 | 52.2227
13.5 | 1.2254 | 0.02435 | 0.0234 | 50.3244
14 | 1.2549 | 0.02583 | 0.025 | 48.583
14.5 | 1.2803 | 0.02762 | 0.0269 | 46.3541
15 | 1.2994 | 0.02999 | 0.029 | 43.3278
15.5 | 1.2995 | 0.03399 | 0.032 | 38.2318
16 | 1.3249 | 0.0361 | 0.0329 | 36.7008
16.5 | 1.3369 | 0.03951 | 0.0343 | 33.837
17 | 1.3541 | 0.04261 | 0.035 | 31.7789
17.5 | 1.3629 | 0.04673 | 0.0356 | 29.1654
18 | 1.3721 | 0.05106 | 0.0355 | 26.8723
18.5 | 1.3794 | 0.05589 | 0.0349 | 24.6806
19 | 1.384 | 0.06135 | 0.0337 | 22.5591
19.5 | 1.3787 | 0.06849 | 0.0316 | 20.1299
20 | 1.362 | 0.07771 | 0.0281 | 17.5267

## 51. Re 2M Mach 0.10 (1)
BIGFOIL.COM POLAR EXPORT
NACA66-214 a=0.2
NACA66-214 a=0.2 |  |  |  | Cl Max: | 1.162 | at alpha= | 11.5 | deg
JavaFoil+Calcfoil stall+Eppler ext transition |  |  |  | L/D Max: | 111.608 | at alpha= | 3 | deg
Re: | 2000000 |  |  | Cd Min: | 0.00436 | at alpha= | -1 | deg
Mach: | 0.1 |  |  | Cl=0 at alpha= | -1.075 | deg
|  |  |  | @ Cl=0.1, Cd= | 0.0043849
|  |  |  | @ Cl=0.4, Cd= | 0.0045643
|  |  |  | @ Cl=0.6, Cd= | 0.009135
alpha (deg) | Cl | Cd | Cm | Cl/Cd
-14 | -0.772 | 0.10008 | 0.004 | -7.713
-13.5 | -0.777 | 0.09452 | 0.004 | -8.218
-13 | -0.779 | 0.0877 | 0.003 | -8.877
-12.5 | -0.777 | 0.08329 | 0.003 | -9.331
-12 | -0.773 | 0.07769 | 0.002 | -9.95
-11.5 | -0.765 | 0.07361 | 0.002 | -10.395
-11 | -0.754 | 0.06892 | 0.002 | -10.935
-10.5 | -0.74 | 0.06378 | 0.001 | -11.608
-10 | -0.723 | 0.05988 | 0.001 | -12.068
-9.5 | -0.708 | 0.05295 | 0 | -13.365
-9 | -0.823 | 0.01246 | -0.001 | -66.004
-8.5 | -0.79 | 0.01189 | -0.002 | -66.431
-8 | -0.752 | 0.01138 | -0.003 | -66.098
-7.5 | -0.711 | 0.01092 | -0.004 | -65.151
-7 | -0.667 | 0.01048 | -0.005 | -63.649
-6.5 | -0.62 | 0.01009 | -0.006 | -61.406
-6 | -0.57 | 0.00977 | -0.007 | -58.316
-5.5 | -0.517 | 0.00941 | -0.008 | -54.985
-5 | -0.463 | 0.00908 | -0.009 | -51.049
-4.5 | -0.407 | 0.00776 | -0.01 | -52.508
-4 | -0.35 | 0.00798 | -0.011 | -43.88
-3.5 | -0.291 | 0.00771 | -0.012 | -37.815
-3 | -0.232 | 0.00788 | -0.013 | -29.481
-2.5 | -0.172 | 0.00769 | -0.014 | -22.393
-2 | -0.112 | 0.00746 | -0.015 | -15.009
-1.5 | -0.051 | 0.00721 | -0.016 | -7.141
-1 | 0.009 | 0.00436 | -0.017 | 2.14
-0.5 | 0.07 | 0.00438 | -0.018 | 16.076
0 | 0.131 | 0.00439 | -0.019 | 29.904
0.5 | 0.192 | 0.00441 | -0.02 | 43.607
1 | 0.253 | 0.00446 | -0.021 | 56.747
1.5 | 0.314 | 0.00449 | -0.022 | 69.943
2 | 0.374 | 0.00456 | -0.023 | 82.066
2.5 | 0.435 | 0.00457 | -0.024 | 95.111
3 | 0.494 | 0.00443 | -0.025 | 111.608
3.5 | 0.553 | 0.00514 | -0.026 | 107.639
4 | 0.607 | 0.00973 | -0.027 | 62.343
4.5 | 0.663 | 0.01008 | -0.028 | 65.785
5 | 0.719 | 0.0105 | -0.029 | 68.44
5.5 | 0.772 | 0.01088 | -0.03 | 70.976
6 | 0.824 | 0.01132 | -0.031 | 72.827
6.5 | 0.875 | 0.01179 | -0.032 | 74.207
7 | 0.922 | 0.0123 | -0.033 | 74.981
7.5 | 0.968 | 0.01288 | -0.034 | 75.121
8 | 1.01 | 0.01355 | -0.035 | 74.543
8.5 | 1.049 | 0.01415 | -0.036 | 74.133
9 | 1.082 | 0.0148 | -0.037 | 73.131
9.5 | 1.109 | 0.01556 | -0.038 | 71.279
10 | 1.131 | 0.01636 | -0.039 | 69.145
10.5 | 1.147 | 0.0173 | -0.04 | 66.324
11 | 1.158 | 0.01828 | -0.04 | 63.345
11.5 | 1.162 | 0.01937 | -0.041 | 59.993
12 | 1.16 | 0.02067 | -0.042 | 56.132
12.5 | 1.147 | 0.02277 | -0.043 | 50.374
13 | 0.976 | 0.07776 | -0.029 | 12.547
13.5 | 0.956 | 0.08716 | -0.027 | 10.962
14 | 0.935 | 0.09601 | -0.025 | 9.739
14.5 | 0.915 | 0.10388 | -0.024 | 8.806
15 | 0.894 | 0.11107 | -0.024 | 8.048
15.5 | 0.868 | 0.11745 | -0.024 | 7.392
16 | 0.837 | 0.12363 | -0.024 | 6.771
16.5 | 0.805 | 0.13286 | -0.024 | 6.057

## 52. Re 2M Mach 0.10 (2)
BIGFOIL.COM POLAR EXPORT
NACA66-214 a=0.2
NACA66-214 a=0.2 |  |  |  | Cl Max: | 1.3565 | at alpha= | 19 | deg
XFOIL ncrit=9 |  |  |  | L/D Max: | 101.064 | at alpha= | 3 | deg
Re: | 2000000 |  |  | Cd Min: | 0.22224 | at alpha= | -20 | deg
Mach: | 0.1 |  |  | Cl=0 at alpha= | -1.0936 | deg
|  |  |  | @ Cl=0.1, Cd= | 0.004422
|  |  |  | @ Cl=0.4, Cd= | 0.0044464
|  |  |  | @ Cl=0.6, Cd= | 0.0083205
alpha (deg) | Cl | Cd | Cm | Cl/Cd
-20 | -0.6325 | 0.22224 | 0.0183 | -2.846
-19.5 | -0.6158 | 0.21629 | 0.0143 | -2.8471
-19 | -0.6095 | 0.20462 | 0.0094 | -2.9787
-18.5 | -0.5922 | 0.19912 | 0.0055 | -2.9741
-18 | -0.5781 | 0.19194 | 0.0013 | -3.0119
-17.5 | -0.5665 | 0.18377 | -0.003 | -3.0827
-15.5 | -1.0005 | 0.04763 | -0.0706 | -21.0057
-15 | -1.0656 | 0.03632 | -0.0695 | -29.3392
-14.5 | -1.0337 | 0.03578 | -0.0681 | -28.8904
-14 | -1.0298 | 0.0328 | -0.0647 | -31.3963
-13.5 | -1.0279 | 0.02965 | -0.0605 | -34.6678
-13 | -1.0192 | 0.02696 | -0.0562 | -37.8042
-12.5 | -1.0042 | 0.02468 | -0.052 | -40.6888
-12 | -0.9826 | 0.02278 | -0.0481 | -43.1343
-11.5 | -0.9582 | 0.02059 | -0.0443 | -46.5372
-10.5 | -0.8917 | 0.01793 | -0.0384 | -49.7323
-10 | -0.8559 | 0.01604 | -0.0359 | -53.3603
-9.5 | -0.8202 | 0.01453 | -0.033 | -56.4487
-9 | -0.7765 | 0.01386 | -0.0314 | -56.0245
-8.5 | -0.7305 | 0.01326 | -0.0301 | -55.0905
-8 | -0.6832 | 0.01266 | -0.0291 | -53.9652
-7.5 | -0.6362 | 0.01198 | -0.0279 | -53.1052
-7 | -0.5876 | 0.01145 | -0.027 | -51.3188
-6.5 | -0.5452 | 0.01044 | -0.025 | -52.2222
-6 | -0.495 | 0.00996 | -0.0243 | -49.6988
-5.5 | -0.4434 | 0.00957 | -0.0239 | -46.3323
-5 | -0.3909 | 0.00924 | -0.0237 | -42.3052
-4.5 | -0.3409 | 0.00873 | -0.023 | -39.0493
-4 | -0.2877 | 0.00844 | -0.0228 | -34.0877
-3.5 | -0.2334 | 0.00817 | -0.0229 | -28.5679
-3 | -0.1798 | 0.00783 | -0.0228 | -22.963
-2.5 | -0.125 | 0.00758 | -0.023 | -16.4908
-2 | -0.076 | 0.00692 | -0.0222 | -10.9827
-1.5 | -0.043 | 0.00486 | -0.0191 | -8.8477
-1 | 0.0099 | 0.0044 | -0.0189 | 2.25
-0.5 | 0.0677 | 0.0044 | -0.0195 | 15.3864
0 | 0.1264 | 0.00444 | -0.0203 | 28.4685
0.5 | 0.1854 | 0.00443 | -0.0212 | 41.851
1 | 0.2446 | 0.00444 | -0.0222 | 55.0901
1.5 | 0.3037 | 0.00447 | -0.0232 | 67.9418
2 | 0.3627 | 0.00444 | -0.0242 | 81.6892
2.5 | 0.4208 | 0.00445 | -0.025 | 94.5618
3 | 0.475 | 0.0047 | -0.025 | 101.0638
3.5 | 0.5171 | 0.00577 | -0.0231 | 89.6187
4 | 0.5569 | 0.00683 | -0.0208 | 81.5373
4.5 | 0.592 | 0.00797 | -0.0177 | 74.2785
5 | 0.6219 | 0.00928 | -0.0136 | 67.0151
5.5 | 0.6651 | 0.00986 | -0.0117 | 67.4544
6 | 0.7101 | 0.01026 | -0.0102 | 69.2105
6.5 | 0.7482 | 0.01072 | -0.0072 | 69.7948
7 | 0.7868 | 0.01118 | -0.0045 | 70.3757
7.5 | 0.8219 | 0.0119 | -0.0013 | 69.0672
8 | 0.8599 | 0.01252 | 0.0012 | 68.6821
8.5 | 0.8985 | 0.01316 | 0.0034 | 68.2751
9 | 0.9358 | 0.01385 | 0.0058 | 67.5668
9.5 | 0.9631 | 0.01509 | 0.0096 | 63.8237
10 | 0.9989 | 0.01592 | 0.0119 | 62.745
10.5 | 1.032 | 0.01687 | 0.0145 | 61.1737
11 | 1.0666 | 0.0177 | 0.0169 | 60.2599
11.5 | 1.0958 | 0.01872 | 0.02 | 58.5363
12.5 | 1.1619 | 0.02233 | 0.022 | 52.0331
13 | 1.1939 | 0.02363 | 0.0237 | 50.5248
13.5 | 1.2228 | 0.02519 | 0.0256 | 48.5431
14 | 1.2519 | 0.02677 | 0.0273 | 46.765
14.5 | 1.2756 | 0.02879 | 0.0293 | 44.3071
15 | 1.288 | 0.03178 | 0.0318 | 40.5286
15.5 | 1.2943 | 0.03548 | 0.0342 | 36.4797
16 | 1.3176 | 0.0379 | 0.0352 | 34.7652
16.5 | 1.327 | 0.04175 | 0.0365 | 31.7844
17 | 1.3415 | 0.04531 | 0.0371 | 29.6072
17.5 | 1.3471 | 0.05005 | 0.0374 | 26.9151
18 | 1.3534 | 0.05503 | 0.0369 | 24.5939
18.5 | 1.3564 | 0.06074 | 0.0358 | 22.3312
19 | 1.3565 | 0.06724 | 0.0339 | 20.174
19.5 | 1.3334 | 0.07745 | 0.03 | 17.2163
20 | 1.3038 | 0.08956 | 0.0243 | 14.5578

## 53. Re 2M Mach 0.25 (1)
BIGFOIL.COM POLAR EXPORT
NACA66-214 a=0.2
NACA66-214 a=0.2 |  |  |  | Cl Max: | 1.11 | at alpha= | 10 | deg
JavaFoil+Calcfoil stall+Eppler ext transition |  |  |  | L/D Max: | 112.929 | at alpha= | 3 | deg
Re: | 2000000 |  |  | Cd Min: | 0.00436 | at alpha= | 1.5 | deg
Mach: | 0.25 |  |  | Cl=0 at alpha= | -1.0794 | deg
|  |  |  | @ Cl=0.1, Cd= | 0.0044233
|  |  |  | @ Cl=0.4, Cd= | 0.0043949
|  |  |  | @ Cl=0.6, Cd= | 0.0079937
alpha (deg) | Cl | Cd | Cm | Cl/Cd
-13 | -0.641 | 0.0957 | 0.003 | -6.694
-12.5 | -0.663 | 0.09027 | 0.003 | -7.346
-12 | -0.68 | 0.08373 | 0.002 | -8.126
-11.5 | -0.692 | 0.07769 | 0.002 | -8.905
-11 | -0.697 | 0.07259 | 0.001 | -9.608
-10.5 | -0.697 | 0.0678 | 0.001 | -10.282
-10 | -0.692 | 0.06237 | 0.001 | -11.088
-9.5 | -0.68 | 0.05872 | 0 | -11.584
-9 | -0.664 | 0.05467 | 0 | -12.137
-8.5 | -0.645 | 0.04993 | -0.001 | -12.909
-8 | -0.752 | 0.01186 | -0.003 | -63.387
-7.5 | -0.716 | 0.01137 | -0.004 | -62.904
-7 | -0.674 | 0.01084 | -0.005 | -62.19
-6.5 | -0.629 | 0.01042 | -0.006 | -60.371
-6 | -0.58 | 0.01003 | -0.007 | -57.81
-5.5 | -0.528 | 0.00964 | -0.008 | -54.753
-5 | -0.474 | 0.00928 | -0.009 | -51.021
-4.5 | -0.417 | 0.00898 | -0.01 | -46.464
-4 | -0.359 | 0.00869 | -0.011 | -41.275
-3.5 | -0.299 | 0.00742 | -0.012 | -40.263
-3 | -0.238 | 0.0076 | -0.013 | -31.344
-2.5 | -0.177 | 0.0074 | -0.014 | -23.915
-2 | -0.115 | 0.00752 | -0.015 | -15.308
-1.5 | -0.053 | 0.00735 | -0.016 | -7.192
-1 | 0.01 | 0.00441 | -0.017 | 2.176
-0.5 | 0.072 | 0.00441 | -0.018 | 16.399
0 | 0.135 | 0.00444 | -0.019 | 30.434
0.5 | 0.198 | 0.00445 | -0.021 | 44.393
1 | 0.26 | 0.00451 | -0.022 | 57.651
1.5 | 0.322 | 0.00436 | -0.023 | 74.015
2 | 0.385 | 0.00439 | -0.024 | 87.724
2.5 | 0.446 | 0.00441 | -0.025 | 101.197
3 | 0.508 | 0.00449 | -0.026 | 112.929
3.5 | 0.568 | 0.00509 | -0.027 | 111.576
4 | 0.622 | 0.00999 | -0.028 | 62.285
4.5 | 0.68 | 0.01037 | -0.029 | 65.545
5 | 0.736 | 0.01079 | -0.03 | 68.206
5.5 | 0.79 | 0.01123 | -0.031 | 70.387
6 | 0.843 | 0.01172 | -0.032 | 71.912
6.5 | 0.892 | 0.01224 | -0.033 | 72.916
7 | 0.939 | 0.01285 | -0.034 | 73.056
7.5 | 0.982 | 0.01353 | -0.035 | 72.611
8 | 1.021 | 0.01426 | -0.036 | 71.623
8.5 | 1.056 | 0.01499 | -0.037 | 70.443
9 | 1.083 | 0.0158 | -0.038 | 68.538
9.5 | 1.1 | 0.01668 | -0.039 | 65.957
10 | 1.11 | 0.01776 | -0.04 | 62.473
10.5 | 1.11 | 0.01871 | -0.04 | 59.337
11 | 1.101 | 0.02004 | -0.041 | 54.909
11.5 | 0.907 | 0.07367 | -0.022 | 12.318
12 | 0.885 | 0.07991 | -0.021 | 11.079
12.5 | 0.857 | 0.08618 | -0.021 | 9.948
13 | 0.822 | 0.09292 | -0.022 | 8.85
13.5 | 0.78 | 0.0987 | -0.021 | 7.903
14 | 0.732 | 0.10804 | -0.021 | 6.774
14.5 | 0.678 | 0.11717 | -0.021 | 5.789
15 | 0.62 | 0.12636 | -0.022 | 4.906

## 54. Re 2M Mach 0.25 (2)
BIGFOIL.COM POLAR EXPORT
NACA66-214 a=0.2
NACA66-214 a=0.2 |  |  |  | Cl Max: | 1.2141 | at alpha= | 15 | deg
XFOIL ncrit=9 |  |  |  | L/D Max: | 100.784 | at alpha= | 3 | deg
Re: | 2000000 |  |  | Cd Min: | 0.22577 | at alpha= | 20 | deg
Mach: | 0.25 |  |  | Cl=0 at alpha= | -1.1108 | deg
|  |  |  | @ Cl=0.1, Cd= | 0.0044945
|  |  |  | @ Cl=0.4, Cd= | 0.0045258
|  |  |  | @ Cl=0.6, Cd= | 0.0085022
alpha (deg) | Cl | Cd | Cm | Cl/Cd
-15.5 | -0.5052 | 0.15878 | -0.02 | -3.1818
-15 | -0.4965 | 0.14967 | -0.0247 | -3.3173
-14 | -0.4852 | 0.13181 | -0.0332 | -3.6811
-13.5 | -0.4887 | 0.12063 | -0.0386 | -4.0512
-13 | -0.4978 | 0.1085 | -0.0447 | -4.588
-12.5 | -0.5372 | 0.09036 | -0.0542 | -5.9451
-12 | -0.6589 | 0.05759 | -0.0742 | -11.4412
-11.5 | -0.7526 | 0.04329 | -0.0717 | -17.3851
-10.5 | -0.8696 | 0.02424 | -0.0514 | -35.8746
-10 | -0.8505 | 0.02157 | -0.0459 | -39.4298
-9.5 | -0.8192 | 0.01925 | -0.042 | -42.5558
-9 | -0.7819 | 0.01573 | -0.0395 | -49.7076
-8.5 | -0.7377 | 0.01478 | -0.0371 | -49.912
-8 | -0.6901 | 0.01381 | -0.0354 | -49.971
-7.5 | -0.642 | 0.01293 | -0.0337 | -49.652
-7 | -0.5939 | 0.01213 | -0.032 | -48.9613
-6.5 | -0.5444 | 0.01147 | -0.0306 | -47.4629
-6 | -0.5016 | 0.01033 | -0.0281 | -48.5576
-5.5 | -0.4495 | 0.00987 | -0.0272 | -45.542
-5 | -0.3969 | 0.00946 | -0.0264 | -41.9556
-4.5 | -0.3453 | 0.00899 | -0.0254 | -38.4093
-4 | -0.2917 | 0.00857 | -0.0249 | -34.0373
-3.5 | -0.2364 | 0.00827 | -0.0247 | -28.5852
-3 | -0.1815 | 0.00793 | -0.0245 | -22.8878
-2.5 | -0.1251 | 0.0077 | -0.0245 | -16.2468
-2 | -0.073 | 0.00722 | -0.0239 | -10.1108
-1.5 | -0.0369 | 0.00543 | -0.0209 | -6.7956
-1 | 0.0105 | 0.00445 | -0.0195 | 2.3596
-0.5 | 0.0701 | 0.00447 | -0.0201 | 15.6823
0 | 0.131 | 0.00452 | -0.021 | 28.9823
0.5 | 0.1917 | 0.00448 | -0.0219 | 42.7902
1 | 0.2526 | 0.00451 | -0.0229 | 56.0089
1.5 | 0.3138 | 0.00451 | -0.024 | 69.5787
2 | 0.3747 | 0.00453 | -0.025 | 82.7152
2.5 | 0.4346 | 0.00452 | -0.0257 | 96.1504
3 | 0.4888 | 0.00485 | -0.0254 | 100.7835
3.5 | 0.53 | 0.00597 | -0.0229 | 88.7772
4 | 0.5677 | 0.00711 | -0.0198 | 79.8453
5 | 0.6257 | 0.00961 | -0.0104 | 65.1093
5.5 | 0.6669 | 0.01008 | -0.0076 | 66.1607
6 | 0.7047 | 0.01058 | -0.0042 | 66.6068
6.5 | 0.7446 | 0.01115 | -0.0012 | 66.7803
7 | 0.7848 | 0.01176 | 0.0015 | 66.7347
7.5 | 0.8202 | 0.01263 | 0.0049 | 64.9406
8 | 0.8599 | 0.01334 | 0.0075 | 64.4603
8.5 | 0.8985 | 0.01415 | 0.0102 | 63.4982
9 | 0.9324 | 0.01521 | 0.0134 | 61.3018
9.5 | 0.9627 | 0.01649 | 0.017 | 58.3808
10 | 0.9956 | 0.01768 | 0.0202 | 56.3122
10.5 | 1.0261 | 0.019 | 0.0235 | 54.0053
11 | 1.0593 | 0.02015 | 0.0265 | 52.5707
11.5 | 1.0723 | 0.02242 | 0.0316 | 47.8278
12.5 | 1.1451 | 0.02661 | 0.033 | 43.0327
13 | 1.1712 | 0.02874 | 0.0354 | 40.7516
13.5 | 1.1953 | 0.03112 | 0.0377 | 38.4094
14 | 1.2061 | 0.0347 | 0.0404 | 34.7579
14.5 | 1.2106 | 0.03907 | 0.0428 | 30.9854
15 | 1.2141 | 0.0439 | 0.0444 | 27.656
15.5 | 1.2137 | 0.04951 | 0.0451 | 24.5142
16 | 1.2132 | 0.05566 | 0.0448 | 21.7966
16.5 | 1.1906 | 0.06514 | 0.0425 | 18.2776
17 | 1.182 | 0.07374 | 0.0391 | 16.0293
17.5 | 1.1317 | 0.08951 | 0.0311 | 12.6433
18 | 1.1105 | 0.10194 | 0.0239 | 10.8937
18.5 | 1.0515 | 0.12234 | 0.0115 | 8.5949
19 | 0.9997 | 0.14287 | -0.001 | 6.9973
20 | 0.788 | 0.22577 | -0.0418 | 3.4903

## 55. Re 2M Mach 0.50 (1)
BIGFOIL.COM POLAR EXPORT
NACA66-214 a=0.2
NACA66-214 a=0.2 |  |  |  | Cl Max: | 1.145 | at alpha= | 20 | deg
JavaFoil+Calcfoil stall+Eppler ext transition |  |  |  | L/D Max: | 104.513 | at alpha= | 2.5 | deg
Re: | 2000000 |  |  | Cd Min: | 0.00435 | at alpha= | 1.5 | deg
Mach: | 0.5 |  |  | Cl=0 at alpha= | -1.0786 | deg
|  |  |  | @ Cl=0.1, Cd= | 0.0044373
|  |  |  | @ Cl=0.4, Cd= | 0.0043676
|  |  |  | @ Cl=0.6, Cd= | 0.0086488
alpha (deg) | Cl | Cd | Cm | Cl/Cd
-20 | -1.035 | 0.17554 | 0.012 | -5.895
-19.5 | -1.009 | 0.16864 | 0.012 | -5.98
-19 | -0.984 | 0.16858 | 0.011 | -5.836
-18.5 | -0.954 | 0.16193 | 0.01 | -5.893
-18 | -0.927 | 0.15575 | 0.01 | -5.95
-17.5 | -0.9 | 0.1505 | 0.009 | -5.979
-17 | -0.873 | 0.14823 | 0.008 | -5.89
-16.5 | -0.848 | 0.14395 | 0.008 | -5.888
-16 | -0.818 | 0.13891 | 0.007 | -5.891
-15.5 | -0.791 | 0.13359 | 0.006 | -5.92
-15 | -0.764 | 0.12845 | 0.006 | -5.948
-14.5 | -0.737 | 0.12344 | 0.005 | -5.973
-14 | -0.71 | 0.1154 | 0.005 | -6.155
-13.5 | -0.683 | 0.11279 | 0.004 | -6.054
-13 | -0.655 | 0.10989 | 0.004 | -5.959
-12.5 | -0.628 | 0.10403 | 0.003 | -6.035
-12 | -0.601 | 0.09907 | 0.003 | -6.063
-11.5 | -0.574 | 0.09609 | 0.002 | -5.969
-11 | -0.547 | 0.09617 | 0.002 | -5.683
-10.5 | -0.519 | 0.09312 | 0.001 | -5.576
-10 | -0.491 | 0.081 | 0.001 | -6.065
-9.5 | -0.464 | 0.08043 | 0 | -5.768
-9 | -0.437 | 0.0637 | 0 | -6.854
-8.5 | -0.409 | 0.07465 | -0.001 | -5.482
-8 | -0.382 | 0.0522 | -0.001 | -7.32
-7.5 | -0.354 | 0.05941 | -0.002 | -5.961
-7 | -0.327 | 0.04972 | -0.002 | -6.571
-6.5 | -0.491 | 0.04422 | -0.003 | -11.098
-6 | -0.485 | 0.04009 | -0.004 | -12.09
-5.5 | -0.559 | 0.01083 | -0.009 | -51.592
-5 | -0.511 | 0.01033 | -0.01 | -49.454
-4.5 | -0.455 | 0.00989 | -0.011 | -46.061
-4 | -0.394 | 0.00949 | -0.012 | -41.525
-3.5 | -0.33 | 0.00908 | -0.013 | -36.325
-3 | -0.264 | 0.00877 | -0.015 | -30.045
-2.5 | -0.196 | 0.0084 | -0.016 | -23.338
-2 | -0.128 | 0.00813 | -0.017 | -15.728
-1.5 | -0.059 | 0.00788 | -0.018 | -7.458
-1 | 0.011 | 0.00766 | -0.019 | 1.394
-0.5 | 0.081 | 0.00444 | -0.021 | 18.224
0 | 0.151 | 0.00443 | -0.022 | 34.016
0.5 | 0.221 | 0.00449 | -0.023 | 49.156
1 | 0.29 | 0.00448 | -0.024 | 64.774
1.5 | 0.359 | 0.00435 | -0.025 | 82.62
2 | 0.429 | 0.00438 | -0.026 | 97.935
2.5 | 0.497 | 0.00476 | -0.028 | 104.513
3 | 0.563 | 0.00561 | -0.029 | 100.389
3.5 | 0.624 | 0.01062 | -0.03 | 58.724
4 | 0.688 | 0.01122 | -0.031 | 61.329
4.5 | 0.75 | 0.0118 | -0.032 | 63.548
5 | 0.808 | 0.01236 | -0.033 | 65.36
5.5 | 0.861 | 0.01307 | -0.034 | 65.921
6 | 0.908 | 0.01385 | -0.035 | 65.571
6.5 | 0.944 | 0.01486 | -0.036 | 63.518
7 | 0.963 | 0.0159 | -0.037 | 60.538
7.5 | 0.949 | 0.01701 | -0.039 | 55.806
8 | 0.686 | 0.05358 | -0.017 | 12.806
8.5 | 0.525 | 0.06026 | -0.018 | 8.715
9 | 0.552 | 0.07232 | -0.018 | 7.633
9.5 | 0.579 | 0.08036 | -0.019 | 7.211
10 | 0.606 | 0.08258 | -0.02 | 7.343
10.5 | 0.633 | 0.08685 | -0.02 | 7.292
11 | 0.66 | 0.08646 | -0.021 | 7.636
11.5 | 0.688 | 0.09387 | -0.023 | 7.328
12 | 0.715 | 0.09994 | -0.023 | 7.15
12.5 | 0.741 | 0.10324 | -0.024 | 7.179
13 | 0.768 | 0.10667 | -0.024 | 7.198
13.5 | 0.795 | 0.1129 | -0.026 | 7.041
14 | 0.823 | 0.11574 | -0.027 | 7.107
14.5 | 0.849 | 0.12388 | -0.028 | 6.853
15 | 0.876 | 0.13131 | -0.029 | 6.668
15.5 | 0.903 | 0.13535 | -0.03 | 6.675
16 | 0.93 | 0.13859 | -0.031 | 6.711
16.5 | 0.957 | 0.14483 | -0.032 | 6.606
17 | 0.984 | 0.15051 | -0.033 | 6.535
17.5 | 1.013 | 0.15295 | -0.036 | 6.625
18 | 1.038 | 0.16015 | -0.036 | 6.48
18.5 | 1.064 | 0.16406 | -0.036 | 6.486
19 | 1.091 | 0.16915 | -0.037 | 6.449
19.5 | 1.121 | 0.17477 | -0.04 | 6.414
20 | 1.145 | 0.18208 | -0.04 | 6.289

## 56. Re 2M Mach 0.50 (2)
BIGFOIL.COM POLAR EXPORT
NACA66-214 a=0.2
NACA66-214 a=0.2 |  |  |  | Cl Max: | 0.9208 | at alpha= | 10 | deg
XFOIL ncrit=9 |  |  |  | L/D Max: | 103.633 | at alpha= | 2.5 | deg
Re: | 2000000 |  |  | Cd Min: | 0.24875 | at alpha= | -20 | deg
Mach: | 0.5 |  |  | Cl=0 at alpha= | -1.2775 | deg
|  |  |  | @ Cl=0.1, Cd= | 0.0047473
|  |  |  | @ Cl=0.4, Cd= | 0.00476
|  |  |  | @ Cl=0.6, Cd= | 0.010927
alpha (deg) | Cl | Cd | Cm | Cl/Cd
-20 | -0.6823 | 0.24875 | 0.0267 | -2.7429
-19.5 | -0.662 | 0.23951 | 0.0214 | -2.764
-18 | -0.5936 | 0.2151 | 0.0045 | -2.7596
-17.5 | -0.5796 | 0.20706 | 0.0015 | -2.7992
-16.5 | -0.5423 | 0.19163 | -0.007 | -2.8299
-16 | -0.5247 | 0.18291 | -0.0117 | -2.8686
-15.5 | -0.5085 | 0.17396 | -0.0165 | -2.9231
-15 | -0.4874 | 0.16732 | -0.0206 | -2.913
-14.5 | -0.4738 | 0.15746 | -0.0262 | -3.009
-14 | -0.4567 | 0.14978 | -0.0301 | -3.0491
-13.5 | -0.4441 | 0.14067 | -0.0349 | -3.157
-12.5 | -0.4247 | 0.12213 | -0.0448 | -3.4774
-12 | -0.4212 | 0.11168 | -0.0504 | -3.7715
-11.5 | -0.418 | 0.10207 | -0.0557 | -4.0952
-11 | -0.4268 | 0.09056 | -0.0621 | -4.7129
-10.5 | -0.4315 | 0.08006 | -0.0682 | -5.3897
-10 | -0.4466 | 0.06717 | -0.0781 | -6.6488
-9.5 | -0.482 | 0.05434 | -0.0861 | -8.8701
-9 | -0.515 | 0.04617 | -0.0866 | -11.1544
-8.5 | -0.5456 | 0.03972 | -0.0827 | -13.7362
-8 | -0.5731 | 0.03419 | -0.0752 | -16.7622
-7.5 | -0.5921 | 0.02954 | -0.0652 | -20.044
-7 | -0.5911 | 0.02378 | -0.0571 | -24.857
-6.5 | -0.5632 | 0.01794 | -0.0515 | -31.3935
-6 | -0.4969 | 0.01396 | -0.051 | -35.5946
-5.5 | -0.4373 | 0.01197 | -0.0491 | -36.533
-5 | -0.3894 | 0.01092 | -0.0451 | -35.6593
-4.5 | -0.3426 | 0.01017 | -0.0409 | -33.6873
-4 | -0.2933 | 0.0094 | -0.0374 | -31.2021
-3.5 | -0.238 | 0.00889 | -0.0351 | -26.7717
-3 | -0.1792 | 0.00856 | -0.0337 | -20.9346
-2.5 | -0.1206 | 0.00815 | -0.0323 | -14.7975
-2 | -0.0593 | 0.00785 | -0.0316 | -7.5541
-1.5 | -0.0109 | 0.00693 | -0.0289 | -1.5729
-1 | 0.0136 | 0.00474 | -0.0225 | 2.8692
-0.5 | 0.0816 | 0.00475 | -0.0231 | 17.1789
0 | 0.1506 | 0.00474 | -0.024 | 31.7722
0.5 | 0.2196 | 0.00481 | -0.025 | 45.6549
1 | 0.2892 | 0.00477 | -0.0261 | 60.6289
1.5 | 0.3587 | 0.00476 | -0.0272 | 75.3571
2 | 0.4281 | 0.00476 | -0.0281 | 89.937
2.5 | 0.4964 | 0.00479 | -0.0287 | 103.6326
3 | 0.5459 | 0.00553 | -0.0257 | 98.7161
3.5 | 0.5754 | 0.00683 | -0.0194 | 84.246
4 | 0.5843 | 0.00816 | -0.0092 | 71.6054
4.5 | 0.5796 | 0.01001 | 0.0026 | 57.9021
5 | 0.6083 | 0.0113 | 0.0084 | 53.8319
5.5 | 0.6536 | 0.0121 | 0.0118 | 54.0165
6 | 0.6967 | 0.01309 | 0.0155 | 53.2238
6.5 | 0.7398 | 0.01412 | 0.0193 | 52.3938
7 | 0.777 | 0.0155 | 0.0238 | 50.129
7.5 | 0.8129 | 0.01703 | 0.0283 | 47.7334
8 | 0.843 | 0.01894 | 0.0335 | 44.509
8.5 | 0.8738 | 0.02095 | 0.0383 | 41.7088
9 | 0.8942 | 0.02376 | 0.0439 | 37.6347
9.5 | 0.9139 | 0.02708 | 0.0494 | 33.7482
10 | 0.9208 | 0.0319 | 0.0548 | 28.8652
10.5 | 0.9156 | 0.03761 | 0.059 | 24.3446
11 | 0.8966 | 0.04467 | 0.0617 | 20.0716
11.5 | 0.8687 | 0.05319 | 0.062 | 16.332
12 | 0.8381 | 0.06509 | 0.0561 | 12.876
13.5 | 0.7386 | 0.11291 | 0.0252 | 6.5415
14 | 0.7109 | 0.12978 | 0.0157 | 5.4777
14.5 | 0.6987 | 0.14416 | 0.0077 | 4.8467
15 | 0.7015 | 0.1555 | 0.0013 | 4.5113

## 57. Re 3M Mach 0.00 (1)
BIGFOIL.COM POLAR EXPORT
NACA66-214 a=0.2
NACA66-214 a=0.2 |  |  |  | Cl Max: | 1.177 | at alpha= | 12 | deg
JavaFoil+Calcfoil stall+Eppler ext transition |  |  |  | L/D Max: | 107.112 | at alpha= | 3.5 | deg
Re: | 3000000 |  |  | Cd Min: | 0.00396 | at alpha= | -1 | deg
Mach: | 0 |  |  | Cl=0 at alpha= | -1.075 | deg
|  |  |  | @ Cl=0.1, Cd= | 0.0039949
|  |  |  | @ Cl=0.4, Cd= | 0.004184
|  |  |  | @ Cl=0.6, Cd= | 0.0085609
alpha (deg) | Cl | Cd | Cm | Cl/Cd
-15.5 | -0.754 | 0.11352 | 0.005 | -6.639
-15 | -0.772 | 0.10663 | 0.005 | -7.237
-14.5 | -0.788 | 0.10072 | 0.005 | -7.819
-14 | -0.795 | 0.09534 | 0.004 | -8.334
-13.5 | -0.796 | 0.08993 | 0.004 | -8.855
-13 | -0.796 | 0.08473 | 0.003 | -9.389
-12.5 | -0.792 | 0.07946 | 0.003 | -9.972
-12 | -0.785 | 0.07542 | 0.003 | -10.41
-11.5 | -0.778 | 0.06896 | 0.002 | -11.278
-11 | -0.765 | 0.06481 | 0.002 | -11.803
-10.5 | -0.904 | 0.01327 | 0.002 | -68.121
-10 | -0.881 | 0.01272 | 0.001 | -69.301
-9.5 | -0.857 | 0.01207 | 0 | -70.958
-9 | -0.826 | 0.01146 | -0.001 | -72.097
-8.5 | -0.792 | 0.01097 | -0.002 | -72.14
-8 | -0.753 | 0.01049 | -0.003 | -71.805
-7.5 | -0.711 | 0.01007 | -0.004 | -70.645
-7 | -0.667 | 0.00967 | -0.005 | -68.917
-6.5 | -0.619 | 0.00933 | -0.006 | -66.358
-6 | -0.569 | 0.009 | -0.007 | -63.161
-5.5 | -0.516 | 0.00762 | -0.008 | -67.786
-5 | -0.462 | 0.00785 | -0.009 | -58.858
-4.5 | -0.406 | 0.00759 | -0.01 | -53.492
-4 | -0.349 | 0.00777 | -0.011 | -44.864
-3.5 | -0.29 | 0.00748 | -0.012 | -38.81
-3 | -0.231 | 0.00728 | -0.013 | -31.775
-2.5 | -0.172 | 0.0071 | -0.014 | -24.169
-2 | -0.112 | 0.0072 | -0.015 | -15.495
-1.5 | -0.051 | 0.00699 | -0.016 | -7.329
-1 | 0.009 | 0.00396 | -0.017 | 2.344
-0.5 | 0.07 | 0.00399 | -0.018 | 17.556
0 | 0.131 | 0.004 | -0.019 | 32.655
0.5 | 0.191 | 0.00403 | -0.02 | 47.555
1 | 0.252 | 0.00408 | -0.021 | 61.747
1.5 | 0.312 | 0.00408 | -0.022 | 76.566
2 | 0.373 | 0.00413 | -0.023 | 90.299
2.5 | 0.433 | 0.00425 | -0.024 | 101.698
3 | 0.492 | 0.00498 | -0.025 | 98.654
3.5 | 0.551 | 0.00514 | -0.026 | 107.112
4 | 0.605 | 0.00891 | -0.027 | 67.899
4.5 | 0.662 | 0.00934 | -0.028 | 70.864
5 | 0.717 | 0.0097 | -0.029 | 73.869
5.5 | 0.771 | 0.01005 | -0.03 | 76.655
6 | 0.823 | 0.01046 | -0.031 | 78.648
6.5 | 0.873 | 0.01088 | -0.032 | 80.224
7 | 0.921 | 0.01135 | -0.033 | 81.17
7.5 | 0.967 | 0.01187 | -0.034 | 81.42
8 | 1.009 | 0.01246 | -0.035 | 81.021
8.5 | 1.049 | 0.013 | -0.036 | 80.715
9 | 1.083 | 0.01365 | -0.037 | 79.374
9.5 | 1.112 | 0.01433 | -0.038 | 77.59
10 | 1.135 | 0.01501 | -0.039 | 75.637
10.5 | 1.154 | 0.01578 | -0.039 | 73.109
11 | 1.167 | 0.01669 | -0.04 | 69.916
11.5 | 1.175 | 0.01763 | -0.041 | 66.603
12 | 1.177 | 0.01861 | -0.042 | 63.237
12.5 | 1.173 | 0.01997 | -0.043 | 58.756
13 | 1.166 | 0.02101 | -0.044 | 55.493
13.5 | 1.147 | 0.02382 | -0.044 | 48.157
14 | 1.12 | 0.02803 | -0.044 | 39.956
14.5 | 0.951 | 0.0949 | -0.028 | 10.02
15 | 0.931 | 0.10227 | -0.027 | 9.1
15.5 | 0.907 | 0.10957 | -0.027 | 8.278
16 | 0.879 | 0.11665 | -0.026 | 7.534
16.5 | 0.85 | 0.1244 | -0.026 | 6.83
17 | 0.82 | 0.13211 | -0.026 | 6.206

## 58. Re 3M Mach 0.00 (2)
BIGFOIL.COM POLAR EXPORT
NACA66-214 a=0.2
NACA66-214 a=0.2 |  |  |  | Cl Max: | 1.4801 | at alpha= | 19.5 | deg
XFOIL ncrit=9 |  |  |  | L/D Max: | 104.987 | at alpha= | 2.5 | deg
Re: | 3000000 |  |  | Cd Min: | 0.07824 | at alpha= | -20 | deg
Mach: | 0 |  |  | Cl=0 at alpha= | -1.1397 | deg
|  |  |  | @ Cl=0.1, Cd= | 0.0038273
|  |  |  | @ Cl=0.4, Cd= | 0.003957
|  |  |  | @ Cl=0.6, Cd= | 0.0081327
alpha (deg) | Cl | Cd | Cm | Cl/Cd
-20 | -1.1936 | 0.07824 | -0.0529 | -15.2556
-19.5 | -1.2852 | 0.05641 | -0.0653 | -22.7832
-19 | -1.2997 | 0.04889 | -0.0675 | -26.5842
-18.5 | -1.2985 | 0.04398 | -0.0679 | -29.5248
-18 | -1.2755 | 0.04158 | -0.0679 | -30.6758
-17.5 | -1.3002 | 0.03516 | -0.0658 | -36.9795
-17 | -1.2782 | 0.03308 | -0.0646 | -38.6397
-16.5 | -1.25 | 0.03104 | -0.0646 | -40.2706
-16 | -1.2452 | 0.02791 | -0.0615 | -44.6148
-15.5 | -1.2143 | 0.02702 | -0.0597 | -44.9408
-15 | -1.2 | 0.02482 | -0.0563 | -48.3481
-14.5 | -1.1806 | 0.02295 | -0.0531 | -51.4423
-14 | -1.1668 | 0.02059 | -0.0489 | -56.6683
-13.5 | -1.14 | 0.01917 | -0.0459 | -59.4679
-12.5 | -1.0756 | 0.017 | -0.0406 | -63.2706
-12 | -1.0411 | 0.01606 | -0.038 | -64.8257
-11.5 | -1.0053 | 0.01515 | -0.0355 | -66.3564
-11 | -0.9678 | 0.01443 | -0.033 | -67.0686
-10.5 | -0.9311 | 0.01364 | -0.0303 | -68.2625
-10 | -0.8899 | 0.01306 | -0.0282 | -68.1394
-9.5 | -0.8445 | 0.0125 | -0.027 | -67.56
-9 | -0.7968 | 0.01205 | -0.0262 | -66.1245
-8.5 | -0.7554 | 0.01107 | -0.0242 | -68.2385
-8 | -0.7076 | 0.01053 | -0.0233 | -67.1985
-7.5 | -0.6583 | 0.01007 | -0.0226 | -65.3724
-7 | -0.6082 | 0.00966 | -0.0221 | -62.9607
-6 | -0.5045 | 0.009 | -0.0216 | -56.0556
-5.5 | -0.4546 | 0.00846 | -0.0209 | -53.7352
-5 | -0.4014 | 0.00816 | -0.0209 | -49.1912
-4.5 | -0.3473 | 0.00792 | -0.021 | -43.851
-4 | -0.2941 | 0.00764 | -0.021 | -38.4948
-3.5 | -0.2396 | 0.00737 | -0.0212 | -32.5102
-3 | -0.1841 | 0.00717 | -0.0216 | -25.6764
-2.5 | -0.1292 | 0.00691 | -0.0218 | -18.6975
-2 | -0.0753 | 0.00661 | -0.0219 | -11.3918
-1.5 | -0.0281 | 0.00571 | -0.021 | -4.9212
-1 | 0.0109 | 0.00393 | -0.0189 | 2.7735
-0.5 | 0.0682 | 0.00383 | -0.0195 | 17.8068
0.5 | 0.1854 | 0.00382 | -0.0213 | 48.534
1 | 0.2445 | 0.00384 | -0.0224 | 63.6719
2 | 0.3617 | 0.00389 | -0.0243 | 92.982
2.5 | 0.4189 | 0.00399 | -0.025 | 104.9875
3 | 0.4626 | 0.00507 | -0.0235 | 91.2426
3.5 | 0.5071 | 0.00597 | -0.0221 | 84.9414
4 | 0.55 | 0.00684 | -0.0204 | 80.4094
4.5 | 0.5875 | 0.0079 | -0.0177 | 74.3671
5 | 0.6294 | 0.00868 | -0.0157 | 72.5115
5.5 | 0.6778 | 0.00906 | -0.0149 | 74.8124
6 | 0.7253 | 0.00942 | -0.0139 | 76.9958
6.5 | 0.7716 | 0.0098 | -0.0127 | 78.7347
7 | 0.8131 | 0.01023 | -0.0106 | 79.4819
7.5 | 0.8515 | 0.01062 | -0.0078 | 80.1789
8 | 0.8897 | 0.01111 | -0.0052 | 80.081
8.5 | 0.925 | 0.01179 | -0.0023 | 78.4563
9 | 0.9634 | 0.01236 | 0 | 77.945
9.5 | 1.0014 | 0.01298 | 0.0021 | 77.1495
10 | 1.038 | 0.01366 | 0.0044 | 75.9883
10.5 | 1.0732 | 0.01445 | 0.0068 | 74.2699
11 | 1.1022 | 0.01558 | 0.01 | 70.7445
11.5 | 1.137 | 0.01638 | 0.0122 | 69.4139
12 | 1.1703 | 0.01722 | 0.0146 | 67.9617
12.5 | 1.1972 | 0.01822 | 0.0179 | 65.708
13.5 | 1.2765 | 0.02072 | 0.0182 | 61.6071
14 | 1.2991 | 0.02255 | 0.0209 | 57.6098
14.5 | 1.3275 | 0.02404 | 0.0228 | 55.2205
15 | 1.3515 | 0.02586 | 0.0249 | 52.2622
15.5 | 1.378 | 0.02758 | 0.0265 | 49.9637
16 | 1.4033 | 0.02945 | 0.028 | 47.6503
16.5 | 1.4222 | 0.03189 | 0.0298 | 44.5971
17 | 1.4406 | 0.0345 | 0.0312 | 41.7565
17.5 | 1.4503 | 0.03798 | 0.0328 | 38.1859
18 | 1.4513 | 0.04251 | 0.0342 | 34.1402
18.5 | 1.4631 | 0.04625 | 0.0347 | 31.6346
19 | 1.475 | 0.0502 | 0.0347 | 29.3825
19.5 | 1.4801 | 0.05514 | 0.0343 | 26.8426
20 | 1.479 | 0.06113 | 0.0331 | 24.1943

## 59. Re 3M Mach 0.10 (1)
BIGFOIL.COM POLAR EXPORT
NACA66-214 a=0.2
NACA66-214 a=0.2 |  |  |  | Cl Max: | 1.166 | at alpha= | 11.5 | deg
JavaFoil+Calcfoil stall+Eppler ext transition |  |  |  | L/D Max: | 106.308 | at alpha= | 3.5 | deg
Re: | 3000000 |  |  | Cd Min: | 0.00397 | at alpha= | -1 | deg
Mach: | 0.1 |  |  | Cl=0 at alpha= | -1.075 | deg
|  |  |  | @ Cl=0.1, Cd= | 0.0040002
|  |  |  | @ Cl=0.4, Cd= | 0.0042239
|  |  |  | @ Cl=0.6, Cd= | 0.0084814
alpha (deg) | Cl | Cd | Cm | Cl/Cd
-15.5 | -0.721 | 0.11502 | 0.005 | -6.267
-15 | -0.743 | 0.10842 | 0.005 | -6.851
-14.5 | -0.762 | 0.10198 | 0.005 | -7.476
-14 | -0.773 | 0.09632 | 0.004 | -8.024
-13.5 | -0.778 | 0.09163 | 0.004 | -8.487
-13 | -0.779 | 0.08603 | 0.003 | -9.06
-12.5 | -0.778 | 0.08075 | 0.003 | -9.638
-12 | -0.774 | 0.07608 | 0.002 | -10.176
-11.5 | -0.769 | 0.06964 | 0.002 | -11.042
-11 | -0.757 | 0.06619 | 0.002 | -11.432
-10.5 | -0.893 | 0.01386 | 0.002 | -64.438
-10 | -0.873 | 0.01313 | 0.001 | -66.497
-9.5 | -0.854 | 0.01218 | 0 | -70.114
-9 | -0.825 | 0.01162 | -0.001 | -71.019
-8.5 | -0.791 | 0.01108 | -0.002 | -71.4
-8 | -0.754 | 0.01058 | -0.003 | -71.222
-7.5 | -0.713 | 0.01014 | -0.004 | -70.277
-7 | -0.668 | 0.00972 | -0.005 | -68.735
-6.5 | -0.621 | 0.00939 | -0.006 | -66.106
-6 | -0.571 | 0.00906 | -0.007 | -62.987
-5.5 | -0.518 | 0.00767 | -0.008 | -67.556
-5 | -0.464 | 0.00787 | -0.009 | -58.991
-4.5 | -0.408 | 0.00761 | -0.01 | -53.652
-4 | -0.35 | 0.00778 | -0.011 | -45.017
-3.5 | -0.292 | 0.00751 | -0.012 | -38.836
-3 | -0.232 | 0.00733 | -0.013 | -31.671
-2.5 | -0.172 | 0.0071 | -0.014 | -24.268
-2 | -0.112 | 0.00717 | -0.015 | -15.626
-1.5 | -0.051 | 0.00699 | -0.016 | -7.36
-1 | 0.009 | 0.00397 | -0.017 | 2.352
-0.5 | 0.07 | 0.00401 | -0.018 | 17.541
0 | 0.131 | 0.00399 | -0.019 | 32.946
0.5 | 0.192 | 0.00405 | -0.02 | 47.49
1 | 0.253 | 0.00406 | -0.021 | 62.277
1.5 | 0.314 | 0.00409 | -0.022 | 76.773
2 | 0.374 | 0.00416 | -0.023 | 90.12
2.5 | 0.435 | 0.00431 | -0.024 | 100.865
3 | 0.494 | 0.00506 | -0.025 | 97.656
3.5 | 0.553 | 0.0052 | -0.026 | 106.308
4 | 0.608 | 0.00904 | -0.027 | 67.256
4.5 | 0.665 | 0.00936 | -0.028 | 70.978
5 | 0.72 | 0.00974 | -0.029 | 73.922
5.5 | 0.774 | 0.01011 | -0.03 | 76.523
6 | 0.826 | 0.01052 | -0.031 | 78.536
6.5 | 0.876 | 0.01095 | -0.032 | 80.05
7 | 0.924 | 0.01141 | -0.033 | 80.984
7.5 | 0.97 | 0.01196 | -0.034 | 81.091
8 | 1.012 | 0.01255 | -0.035 | 80.659
8.5 | 1.051 | 0.01311 | -0.036 | 80.191
9 | 1.084 | 0.01377 | -0.037 | 78.724
9.5 | 1.112 | 0.01447 | -0.038 | 76.802
10 | 1.134 | 0.01518 | -0.039 | 74.685
10.5 | 1.15 | 0.01596 | -0.04 | 72.055
11 | 1.161 | 0.01692 | -0.041 | 68.611
11.5 | 1.166 | 0.01792 | -0.041 | 65.057
12 | 1.164 | 0.01914 | -0.042 | 60.813
12.5 | 1.157 | 0.02039 | -0.043 | 56.755
13 | 1.144 | 0.02196 | -0.044 | 52.12
13.5 | 1.124 | 0.02419 | -0.044 | 46.489
14 | 0.956 | 0.08265 | -0.031 | 11.563
14.5 | 0.919 | 0.09886 | -0.026 | 9.3
15 | 0.897 | 0.10589 | -0.026 | 8.467
15.5 | 0.87 | 0.1122 | -0.026 | 7.758
16 | 0.839 | 0.1198 | -0.026 | 7
16.5 | 0.805 | 0.12719 | -0.025 | 6.332

## 60. Re 3M Mach 0.10 (2)
BIGFOIL.COM POLAR EXPORT
NACA66-214 a=0.2
NACA66-214 a=0.2 |  |  |  | Cl Max: | 1.4598 | at alpha= | 19 | deg
XFOIL ncrit=9 |  |  |  | L/D Max: | 105.35 | at alpha= | 2.5 | deg
Re: | 3000000 |  |  | Cd Min: | 0.06784 | at alpha= | -19 | deg
Mach: | 0.1 |  |  | Cl=0 at alpha= | -1.1425 | deg
|  |  |  | @ Cl=0.1, Cd= | 0.003856
|  |  |  | @ Cl=0.4, Cd= | 0.0039591
|  |  |  | @ Cl=0.6, Cd= | 0.0081485
alpha (deg) | Cl | Cd | Cm | Cl/Cd
-19 | -1.1772 | 0.06784 | -0.0616 | -17.3526
-18.5 | -1.2063 | 0.05649 | -0.0677 | -21.3542
-18 | -1.1943 | 0.05192 | -0.0694 | -23.0027
-17.5 | -1.2489 | 0.04115 | -0.0701 | -30.3499
-16.5 | -1.2207 | 0.03533 | -0.0678 | -34.5514
-16 | -1.2212 | 0.03077 | -0.0663 | -39.688
-15.5 | -1.1932 | 0.02957 | -0.0644 | -40.3517
-15 | -1.1876 | 0.02664 | -0.0605 | -44.5796
-14.5 | -1.1398 | 0.02694 | -0.06 | -42.3088
-14 | -1.1555 | 0.02223 | -0.0532 | -51.9793
-13.5 | -1.1349 | 0.0203 | -0.0495 | -55.9064
-12.5 | -1.0744 | 0.01774 | -0.0435 | -60.5637
-12 | -1.0403 | 0.01671 | -0.0408 | -62.2561
-11.5 | -1.0052 | 0.01566 | -0.038 | -64.189
-11 | -0.9675 | 0.01486 | -0.0354 | -65.1077
-10.5 | -0.9308 | 0.01396 | -0.0326 | -66.6762
-10 | -0.8914 | 0.01333 | -0.03 | -66.8717
-9.5 | -0.8468 | 0.0127 | -0.0285 | -66.6772
-9 | -0.7995 | 0.0122 | -0.0274 | -65.5328
-8 | -0.7099 | 0.01064 | -0.0243 | -66.7199
-7.5 | -0.6606 | 0.01017 | -0.0235 | -64.9558
-7 | -0.6103 | 0.00974 | -0.0228 | -62.6591
-6.5 | -0.5592 | 0.00936 | -0.0223 | -59.7436
-6 | -0.5065 | 0.00903 | -0.0221 | -56.0908
-5.5 | -0.4563 | 0.0085 | -0.0214 | -53.6824
-5 | -0.4029 | 0.00819 | -0.0213 | -49.1941
-4.5 | -0.3487 | 0.00795 | -0.0214 | -43.8616
-3.5 | -0.2404 | 0.00738 | -0.0215 | -32.5745
-3 | -0.1847 | 0.00718 | -0.0218 | -25.7242
-2.5 | -0.1295 | 0.00692 | -0.022 | -18.7139
-1.5 | -0.0276 | 0.00574 | -0.0212 | -4.8084
-1 | 0.011 | 0.00394 | -0.019 | 2.7919
-0.5 | 0.0686 | 0.00384 | -0.0196 | 17.8646
0 | 0.1274 | 0.00387 | -0.0205 | 32.9199
0.5 | 0.1865 | 0.00383 | -0.0215 | 48.6945
1 | 0.2459 | 0.00385 | -0.0225 | 63.8701
2 | 0.3639 | 0.00389 | -0.0245 | 93.5476
2.5 | 0.4214 | 0.004 | -0.0252 | 105.35
3 | 0.465 | 0.00509 | -0.0235 | 91.3556
3.5 | 0.5094 | 0.006 | -0.022 | 84.9
4.5 | 0.5892 | 0.00795 | -0.0174 | 74.1132
5 | 0.6311 | 0.00872 | -0.0154 | 72.3739
6 | 0.7272 | 0.00946 | -0.0134 | 76.871
6.5 | 0.773 | 0.00986 | -0.012 | 78.3976
7 | 0.8122 | 0.01028 | -0.0092 | 79.0078
7.5 | 0.851 | 0.01071 | -0.0065 | 79.4585
8 | 0.8896 | 0.01123 | -0.0039 | 79.2164
8.5 | 0.924 | 0.01198 | -0.0008 | 77.1285
9 | 0.964 | 0.01252 | 0.0013 | 76.9968
9.5 | 1.002 | 0.01317 | 0.0036 | 76.082
10 | 1.0387 | 0.01389 | 0.0059 | 74.7804
10.5 | 1.0731 | 0.01475 | 0.0086 | 72.7525
11 | 1.1031 | 0.01587 | 0.0117 | 69.5085
11.5 | 1.1375 | 0.01673 | 0.014 | 67.9916
12 | 1.1704 | 0.01763 | 0.0165 | 66.3868
12.5 | 1.1974 | 0.01869 | 0.02 | 64.0663
13.5 | 1.2707 | 0.02174 | 0.021 | 58.4499
14 | 1.2994 | 0.02325 | 0.0231 | 55.8882
14.5 | 1.3268 | 0.02488 | 0.0252 | 53.328
15 | 1.3498 | 0.02686 | 0.0274 | 50.2532
15.5 | 1.3749 | 0.02879 | 0.0291 | 47.7562
16 | 1.3995 | 0.03083 | 0.0307 | 45.3941
16.5 | 1.417 | 0.03354 | 0.0325 | 42.2481
17 | 1.4316 | 0.03661 | 0.0341 | 39.1041
17.5 | 1.4316 | 0.04121 | 0.0359 | 34.7391
18 | 1.4414 | 0.04516 | 0.0366 | 31.9176
18.5 | 1.4501 | 0.04949 | 0.0368 | 29.3009
19 | 1.4598 | 0.05399 | 0.0365 | 27.0383
19.5 | 1.4585 | 0.06003 | 0.0355 | 24.2962
20 | 1.4516 | 0.06724 | 0.0335 | 21.5883

## 61. Re 3M Mach 0.25 (1)
BIGFOIL.COM POLAR EXPORT
NACA66-214 a=0.2
NACA66-214 a=0.2 |  |  |  | Cl Max: | 1.114 | at alpha= | 10.5 | deg
JavaFoil+Calcfoil stall+Eppler ext transition |  |  |  | L/D Max: | 113.176 | at alpha= | 3.5 | deg
Re: | 3000000 |  |  | Cd Min: | 0.00399 | at alpha= | -1 | deg
Mach: | 0.25 |  |  | Cl=0 at alpha= | -1.0794 | deg
|  |  |  | @ Cl=0.1, Cd= | 0.0040322
|  |  |  | @ Cl=0.4, Cd= | 0.0042829
|  |  |  | @ Cl=0.6, Cd= | 0.13112
alpha (deg) | Cl | Cd | Cm | Cl/Cd
-14 | -0.581 | 0.107 | 0.004 | -5.43
-13.5 | -0.613 | 0.10072 | 0.003 | -6.09
-13 | -0.641 | 0.09316 | 0.003 | -6.883
-12.5 | -0.664 | 0.08716 | 0.003 | -7.616
-12 | -0.681 | 0.08026 | 0.002 | -8.486
-11.5 | -0.693 | 0.07532 | 0.002 | -9.195
-11 | -0.698 | 0.07002 | 0.002 | -9.974
-10.5 | -0.698 | 0.06562 | 0.001 | -10.638
-10 | -0.694 | 0.06024 | 0.001 | -11.518
-9.5 | -0.682 | 0.05704 | 0 | -11.956
-9 | -0.808 | 0.01221 | -0.001 | -66.208
-8.5 | -0.785 | 0.01161 | -0.002 | -67.6
-8 | -0.754 | 0.01106 | -0.003 | -68.148
-7.5 | -0.717 | 0.01056 | -0.004 | -67.92
-7 | -0.676 | 0.01006 | -0.005 | -67.124
-6.5 | -0.63 | 0.00967 | -0.006 | -65.131
-6 | -0.581 | 0.00931 | -0.007 | -62.408
-5.5 | -0.529 | 0.00896 | -0.008 | -59.059
-5 | -0.474 | 0.00862 | -0.009 | -55.029
-4.5 | -0.418 | 0.00731 | -0.01 | -57.113
-4 | -0.359 | 0.00753 | -0.011 | -47.691
-3.5 | -0.299 | 0.00726 | -0.012 | -41.201
-3 | -0.238 | 0.00744 | -0.013 | -32.036
-2.5 | -0.177 | 0.00718 | -0.014 | -24.661
-2 | -0.115 | 0.00698 | -0.015 | -16.491
-1.5 | -0.053 | 0.00682 | -0.016 | -7.749
-1 | 0.01 | 0.00399 | -0.017 | 2.407
-0.5 | 0.072 | 0.00401 | -0.018 | 18.04
0 | 0.135 | 0.00406 | -0.019 | 33.227
0.5 | 0.198 | 0.00404 | -0.021 | 48.892
1 | 0.26 | 0.00411 | -0.022 | 63.201
1.5 | 0.322 | 0.00413 | -0.023 | 78.134
2 | 0.385 | 0.00416 | -0.024 | 92.405
2.5 | 0.446 | 0.00466 | -0.025 | 95.701
3 | 0.507 | 0.00489 | -0.026 | 103.684
3.5 | 0.567 | 0.00501 | -0.027 | 113.176
4 | 0.623 | 0.00927 | -0.028 | 67.212
4.5 | 0.681 | 0.00963 | -0.029 | 70.695
5 | 0.737 | 0.01004 | -0.03 | 73.435
5.5 | 0.792 | 0.01043 | -0.031 | 75.905
6 | 0.844 | 0.01089 | -0.032 | 77.512
6.5 | 0.894 | 0.01136 | -0.033 | 78.685
7 | 0.941 | 0.01193 | -0.034 | 78.865
7.5 | 0.984 | 0.01253 | -0.035 | 78.573
8 | 1.024 | 0.01321 | -0.036 | 77.511
8.5 | 1.058 | 0.01387 | -0.037 | 76.303
9 | 1.085 | 0.01461 | -0.038 | 74.303
9.5 | 1.103 | 0.01542 | -0.039 | 71.529
10 | 1.112 | 0.01647 | -0.04 | 67.549
10.5 | 1.114 | 0.01736 | -0.041 | 64.16
11 | 1.105 | 0.01851 | -0.041 | 59.712
11.5 | 1.087 | 0.01978 | -0.042 | 54.946
12 | 0.898 | 0.07273 | -0.027 | 12.343
12.5 | 0.859 | 0.08407 | -0.023 | 10.221
13 | 0.823 | 0.09024 | -0.023 | 9.125
13.5 | 0.781 | 0.09628 | -0.023 | 8.114
14 | 0.733 | 0.10417 | -0.022 | 7.034
14.5 | 0.679 | 0.11471 | -0.022 | 5.917
15 | 0.62 | 0.11937 | -0.022 | 5.196
15.5 | 0.554 | 0.13112 | -0.023 | 4.225

## 62. Re 3M Mach 0.25 (2)
BIGFOIL.COM POLAR EXPORT
NACA66-214 a=0.2
NACA66-214 a=0.2 |  |  |  | Cl Max: | 1.3305 | at alpha= | 15.5 | deg
XFOIL ncrit=9 |  |  |  | L/D Max: | 106.929 | at alpha= | 2.5 | deg
Re: | 3000000 |  |  | Cd Min: | 0.18463 | at alpha= | -17.5 | deg
Mach: | 0.25 |  |  | Cl=0 at alpha= | -1.1621 | deg
|  |  |  | @ Cl=0.1, Cd= | 0.0038848
|  |  |  | @ Cl=0.4, Cd= | 0.0040229
|  |  |  | @ Cl=0.6, Cd= | 0.0083455
alpha (deg) | Cl | Cd | Cm | Cl/Cd
-17.5 | -0.5679 | 0.18463 | -0.0046 | -3.0759
-17 | -0.5586 | 0.17583 | -0.0086 | -3.1769
-16.5 | -0.5523 | 0.16672 | -0.013 | -3.3127
-16 | -0.5369 | 0.16044 | -0.0167 | -3.3464
-15.5 | -0.5215 | 0.15408 | -0.0205 | -3.3846
-15 | -0.5156 | 0.14464 | -0.0253 | -3.5647
-14.5 | -0.8037 | 0.06654 | -0.0687 | -12.0784
-14 | -0.8678 | 0.05114 | -0.0767 | -16.9691
-13.5 | -0.9349 | 0.04012 | -0.076 | -23.3026
-13 | -0.9862 | 0.03214 | -0.0706 | -30.6845
-12.5 | -1.0125 | 0.02656 | -0.0638 | -38.1212
-12 | -0.9981 | 0.02413 | -0.0589 | -41.3634
-11.5 | -0.9885 | 0.0208 | -0.0531 | -47.524
-11 | -0.9575 | 0.01929 | -0.0491 | -49.6371
-10.5 | -0.927 | 0.01718 | -0.045 | -53.9581
-10 | -0.8892 | 0.01583 | -0.0416 | -56.1718
-9.5 | -0.8499 | 0.01445 | -0.0384 | -58.8166
-9 | -0.8083 | 0.01346 | -0.0354 | -60.052
-8.5 | -0.7614 | 0.0127 | -0.0333 | -59.9528
-8 | -0.7188 | 0.01149 | -0.0307 | -62.5587
-7.5 | -0.6708 | 0.01078 | -0.0288 | -62.2263
-7 | -0.6203 | 0.01025 | -0.0275 | -60.5171
-6.5 | -0.5691 | 0.00973 | -0.0262 | -58.4892
-6 | -0.5164 | 0.00928 | -0.0253 | -55.6466
-5.5 | -0.4641 | 0.00879 | -0.0244 | -52.7986
-5 | -0.4107 | 0.00838 | -0.0237 | -49.0095
-4.5 | -0.3555 | 0.0081 | -0.0234 | -43.8889
-4 | -0.2993 | 0.00785 | -0.0234 | -38.1274
-3.5 | -0.2442 | 0.00748 | -0.0231 | -32.6471
-3 | -0.1872 | 0.00725 | -0.0233 | -25.8207
-2.5 | -0.1305 | 0.007 | -0.0234 | -18.6429
-2 | -0.0739 | 0.00679 | -0.0235 | -10.8837
-1.5 | -0.0246 | 0.00594 | -0.0225 | -4.1414
-1 | 0.0118 | 0.00397 | -0.0197 | 2.9723
-0.5 | 0.071 | 0.00388 | -0.0203 | 18.299
0 | 0.1319 | 0.00389 | -0.0212 | 33.9075
0.5 | 0.1929 | 0.00386 | -0.0222 | 49.9741
1 | 0.2541 | 0.00389 | -0.0232 | 65.3213
1.5 | 0.3155 | 0.00391 | -0.0243 | 80.6905
2.5 | 0.4352 | 0.00407 | -0.0259 | 106.9287
3 | 0.4781 | 0.00521 | -0.0238 | 91.7658
3.5 | 0.5216 | 0.00617 | -0.0217 | 84.5381
4 | 0.562 | 0.00717 | -0.0191 | 78.3821
4.5 | 0.5963 | 0.00829 | -0.0154 | 71.93
5 | 0.6396 | 0.00894 | -0.013 | 71.5436
5.5 | 0.687 | 0.00936 | -0.0114 | 73.3974
6 | 0.7308 | 0.0097 | -0.009 | 75.3402
6.5 | 0.7688 | 0.01019 | -0.0055 | 75.4465
7 | 0.8094 | 0.01072 | -0.0027 | 75.5037
7.5 | 0.8504 | 0.01127 | 0 | 75.457
8 | 0.8894 | 0.01198 | 0.0029 | 74.2404
8.5 | 0.9261 | 0.0128 | 0.0061 | 72.3516
9 | 0.9665 | 0.01351 | 0.0085 | 71.5396
9.5 | 1.0047 | 0.01434 | 0.0113 | 70.0628
10 | 1.0396 | 0.01536 | 0.0144 | 67.6823
10.5 | 1.0675 | 0.0168 | 0.0183 | 63.5417
11 | 1.1035 | 0.01783 | 0.0211 | 61.8901
11.5 | 1.1362 | 0.01904 | 0.0242 | 59.6744
12 | 1.1666 | 0.02032 | 0.0275 | 57.4114
12.5 | 1.203 | 0.022 | 0.0289 | 54.6818
13.5 | 1.2594 | 0.02626 | 0.0334 | 47.9589
14 | 1.2804 | 0.02879 | 0.0363 | 44.4738
14.5 | 1.3028 | 0.03134 | 0.0387 | 41.5699
15 | 1.3177 | 0.03464 | 0.0412 | 38.0398
15.5 | 1.3305 | 0.03831 | 0.0432 | 34.7298
16 | 1.3299 | 0.04345 | 0.045 | 30.6076
16.5 | 1.3266 | 0.04931 | 0.0458 | 26.9033
17 | 1.3222 | 0.05586 | 0.0454 | 23.6699
17.5 | 1.297 | 0.06555 | 0.043 | 19.7864
18 | 1.2818 | 0.07488 | 0.0394 | 17.1181
18.5 | 1.2426 | 0.08862 | 0.0325 | 14.0217
19 | 1.2284 | 0.09935 | 0.0266 | 12.3644
19.5 | 1.1633 | 0.11965 | 0.014 | 9.7225
20 | 1.0986 | 0.14143 | 0.0002 | 7.7678

## 63. Re 3M Mach 0.50 (1)
BIGFOIL.COM POLAR EXPORT
NACA66-214 a=0.2
NACA66-214 a=0.2 |  |  |  | Cl Max: | 1.145 | at alpha= | 20 | deg
JavaFoil+Calcfoil stall+Eppler ext transition |  |  |  | L/D Max: | 101.541 | at alpha= | 2 | deg
Re: | 3000000 |  |  | Cd Min: | 0.00405 | at alpha= | 0.5 | deg
Mach: | 0.5 |  |  | Cl=0 at alpha= | -1.0786 | deg
|  |  |  | @ Cl=0.1, Cd= | 0.0041409
|  |  |  | @ Cl=0.4, Cd= | 0.0041838
|  |  |  | @ Cl=0.6, Cd= | 0.0082832
alpha (deg) | Cl | Cd | Cm | Cl/Cd
-20 | -1.035 | 0.16655 | 0.012 | -6.217
-19.5 | -1.009 | 0.16067 | 0.012 | -6.279
-19 | -0.984 | 0.1633 | 0.011 | -6.027
-18.5 | -0.955 | 0.15333 | 0.01 | -6.231
-18 | -0.927 | 0.14701 | 0.01 | -6.309
-17.5 | -0.9 | 0.14214 | 0.009 | -6.333
-17 | -0.873 | 0.14082 | 0.008 | -6.203
-16.5 | -0.848 | 0.13747 | 0.008 | -6.168
-16 | -0.819 | 0.13349 | 0.007 | -6.138
-15.5 | -0.791 | 0.12731 | 0.007 | -6.215
-15 | -0.764 | 0.12332 | 0.006 | -6.199
-14.5 | -0.738 | 0.11793 | 0.006 | -6.256
-14 | -0.711 | 0.11 | 0.005 | -6.462
-13.5 | -0.683 | 0.10565 | 0.004 | -6.469
-13 | -0.655 | 0.10527 | 0.004 | -6.224
-12.5 | -0.628 | 0.09723 | 0.003 | -6.46
-12 | -0.601 | 0.0945 | 0.003 | -6.36
-11.5 | -0.574 | 0.08987 | 0.002 | -6.385
-11 | -0.547 | 0.08898 | 0.002 | -6.145
-10.5 | -0.52 | 0.08595 | 0.001 | -6.045
-10 | -0.492 | 0.07539 | 0.001 | -6.519
-9.5 | -0.464 | 0.06624 | 0 | -7.01
-9 | -0.437 | 0.0606 | 0 | -7.212
-8.5 | -0.41 | 0.05495 | -0.001 | -7.455
-8 | -0.383 | 0.05061 | -0.001 | -7.56
-7.5 | -0.354 | 0.05773 | -0.002 | -6.137
-7 | -0.327 | 0.04878 | -0.002 | -6.7
-6.5 | -0.491 | 0.04296 | -0.003 | -11.434
-6 | -0.594 | 0.01056 | -0.008 | -56.303
-5.5 | -0.56 | 0.0101 | -0.009 | -55.437
-5 | -0.512 | 0.0096 | -0.01 | -53.334
-4.5 | -0.456 | 0.00917 | -0.011 | -49.741
-4 | -0.395 | 0.00877 | -0.012 | -45.013
-3.5 | -0.33 | 0.00842 | -0.013 | -39.209
-3 | -0.264 | 0.0081 | -0.015 | -32.609
-2.5 | -0.196 | 0.00781 | -0.016 | -25.161
-2 | -0.128 | 0.00757 | -0.017 | -16.913
-1.5 | -0.059 | 0.00645 | -0.018 | -9.137
-1 | 0.011 | 0.00662 | -0.019 | 1.615
-0.5 | 0.081 | 0.00413 | -0.021 | 19.588
0 | 0.151 | 0.00417 | -0.022 | 36.184
0.5 | 0.221 | 0.00405 | -0.023 | 54.554
1 | 0.29 | 0.00411 | -0.024 | 70.644
1.5 | 0.36 | 0.00412 | -0.025 | 87.319
2 | 0.429 | 0.00423 | -0.027 | 101.541
2.5 | 0.496 | 0.00537 | -0.028 | 92.308
3 | 0.563 | 0.00592 | -0.029 | 95.001
3.5 | 0.625 | 0.00988 | -0.03 | 63.248
4 | 0.689 | 0.01042 | -0.031 | 66.16
4.5 | 0.751 | 0.01095 | -0.032 | 68.623
5 | 0.81 | 0.01149 | -0.033 | 70.464
5.5 | 0.863 | 0.01215 | -0.034 | 71.055
6 | 0.91 | 0.01285 | -0.035 | 70.773
6.5 | 0.946 | 0.01375 | -0.036 | 68.762
7 | 0.965 | 0.01476 | -0.038 | 65.36
7.5 | 0.951 | 0.0159 | -0.039 | 59.829
8 | 0.687 | 0.05201 | -0.018 | 13.212
8.5 | 0.525 | 0.05761 | -0.018 | 9.121
9 | 0.552 | 0.0683 | -0.018 | 8.085
9.5 | 0.581 | 0.06025 | -0.021 | 9.639
10 | 0.607 | 0.06593 | -0.021 | 9.213
10.5 | 0.634 | 0.07189 | -0.022 | 8.821
11 | 0.661 | 0.08344 | -0.022 | 7.92
11.5 | 0.688 | 0.09026 | -0.023 | 7.625
12 | 0.715 | 0.09435 | -0.024 | 7.576
12.5 | 0.742 | 0.09745 | -0.024 | 7.609
13 | 0.768 | 0.10249 | -0.025 | 7.495
13.5 | 0.796 | 0.10796 | -0.027 | 7.376
14 | 0.823 | 0.11015 | -0.028 | 7.473
14.5 | 0.849 | 0.11666 | -0.028 | 7.282
15 | 0.876 | 0.1227 | -0.029 | 7.14
15.5 | 0.905 | 0.12963 | -0.032 | 6.984
16 | 0.931 | 0.133 | -0.032 | 6.997
16.5 | 0.957 | 0.13768 | -0.032 | 6.953
17 | 0.984 | 0.14232 | -0.034 | 6.916
17.5 | 1.015 | 0.14591 | -0.036 | 6.956
18 | 1.038 | 0.14956 | -0.036 | 6.943
18.5 | 1.065 | 0.15777 | -0.037 | 6.75
19 | 1.092 | 0.16072 | -0.038 | 6.793
19.5 | 1.123 | 0.16421 | -0.04 | 6.838
20 | 1.145 | 0.17029 | -0.04 | 6.726

## 64. Re 3M Mach 0.50 (2)
BIGFOIL.COM POLAR EXPORT
NACA66-214 a=0.2
NACA66-214 a=0.2 |  |  |  | Cl Max: | 0.9643 | at alpha= | 10 | deg
XFOIL ncrit=9 |  |  |  | L/D Max: | 160.196 | at alpha= | -0.5 | deg
Re: | 3000000 |  |  | Cd Min: | 0.14988 | at alpha= | 15 | deg
Mach: | 0.5 |  |  | Cl=0 at alpha= | -1.3514 | deg
|  |  |  | @ Cl=0.1, Cd= | 0.0014328
|  |  |  | @ Cl=0.4, Cd= | 0.0041022
|  |  |  | @ Cl=0.6, Cd= | 0.0099186
alpha (deg) | Cl | Cd | Cm | Cl/Cd
-12 | -0.3677 | 0.10546 | -0.0402 | -3.4866
-11.5 | -0.3685 | 0.09573 | -0.0459 | -3.8494
-10.5 | -0.3906 | 0.07227 | -0.0591 | -5.4047
-10 | -0.4159 | 0.05633 | -0.0701 | -7.3833
-9.5 | -0.459 | 0.04177 | -0.079 | -10.9887
-9 | -0.5028 | 0.03197 | -0.0803 | -15.7272
-8.5 | -0.5442 | 0.02469 | -0.0766 | -22.0413
-8 | -0.5802 | 0.01881 | -0.0692 | -30.8453
-7.5 | -0.6104 | 0.01317 | -0.0587 | -46.3478
-7 | -0.6141 | 0.00719 | -0.0505 | -85.4103
-6.5 | -0.5709 | 0.00416 | -0.0468 | -137.2356
-6 | -0.5078 | 0.00247 | -0.0457 | -205.587
-5.5 | -0.4616 | 0.00188 | -0.0416 | -245.5319
-5 | -0.4163 | 0.00161 | -0.0373 | -258.5714
-4.5 | -0.3687 | 0.00136 | -0.0337 | -271.1029
-4 | -0.3116 | 0.00124 | -0.0318 | -251.2903
-3.5 | -0.2524 | 0.00116 | -0.0305 | -217.5862
-3 | -0.1946 | 0.00107 | -0.0291 | -181.8692
-2.5 | -0.1328 | 0.00102 | -0.0286 | -130.1961
-2 | -0.0708 | 0.00096 | -0.0282 | -73.75
-1.5 | -0.0115 | 0.00089 | -0.0276 | -12.9213
-1 | 0.0272 | 0.00064 | -0.0241 | 42.5
-0.5 | 0.0817 | 0.00051 | -0.0229 | 160.1961
0 | 0.1519 | 0.00405 | -0.0242 | 37.5062
0.5 | 0.2217 | 0.00409 | -0.0254 | 54.2054
1 | 0.2913 | 0.00408 | -0.0265 | 71.3971
1.5 | 0.3614 | 0.00408 | -0.0277 | 88.5784
2 | 0.4308 | 0.00412 | -0.0287 | 104.5631
2.5 | 0.4948 | 0.0044 | -0.0285 | 112.4545
3 | 0.5314 | 0.00577 | -0.0236 | 92.0971
3.5 | 0.5625 | 0.00693 | -0.0175 | 81.1688
4 | 0.5707 | 0.00818 | -0.0071 | 69.7677
4.5 | 0.5831 | 0.00965 | 0.0019 | 60.4249
5 | 0.6284 | 0.01037 | 0.0054 | 60.5979
5.5 | 0.6747 | 0.01109 | 0.0088 | 60.8386
6 | 0.7218 | 0.01187 | 0.0122 | 60.8088
6.5 | 0.7646 | 0.01289 | 0.0162 | 59.3173
7 | 0.8091 | 0.0139 | 0.02 | 58.2086
7.5 | 0.8505 | 0.01515 | 0.0242 | 56.1386
8 | 0.8798 | 0.01698 | 0.0298 | 51.8139
8.5 | 0.912 | 0.01886 | 0.035 | 48.3563
9 | 0.9348 | 0.02137 | 0.0408 | 43.7436
9.5 | 0.9545 | 0.02433 | 0.0466 | 39.2314
10 | 0.9643 | 0.02842 | 0.0523 | 33.9303
10.5 | 0.9508 | 0.03477 | 0.0578 | 27.3454
11 | 0.9236 | 0.04255 | 0.0612 | 21.7062
11.5 | 0.8914 | 0.05161 | 0.0616 | 17.2718
12.5 | 0.8286 | 0.07382 | 0.0529 | 11.2246
13 | 0.8002 | 0.08897 | 0.0416 | 8.994
14.5 | 0.7374 | 0.13508 | 0.0126 | 5.459
15 | 0.723 | 0.14988 | 0.004 | 4.8239

## 65. Re 4M Mach 0.00 (1)
BIGFOIL.COM POLAR EXPORT
NACA66-214 a=0.2
NACA66-214 a=0.2 |  |  |  | Cl Max: | 1.179 | at alpha= | 12 | deg
JavaFoil+Calcfoil stall+Eppler ext transition |  |  |  | L/D Max: | 103.511 | at alpha= | 3.5 | deg
Re: | 4000000 |  |  | Cd Min: | 0.00375 | at alpha= | -1 | deg
Mach: | 0 |  |  | Cl=0 at alpha= | -1.075 | deg
|  |  |  | @ Cl=0.1, Cd= | 0.0037702
|  |  |  | @ Cl=0.4, Cd= | 0.0047349
|  |  |  | @ Cl=0.6, Cd= | 0.0081414
alpha (deg) | Cl | Cd | Cm | Cl/Cd
-16 | -0.734 | 0.11689 | 0.006 | -6.28
-15.5 | -0.754 | 0.11127 | 0.005 | -6.778
-15 | -0.772 | 0.10444 | 0.005 | -7.394
-14.5 | -0.788 | 0.09884 | 0.005 | -7.975
-14 | -0.796 | 0.09316 | 0.004 | -8.544
-13.5 | -0.798 | 0.0876 | 0.004 | -9.11
-13 | -0.797 | 0.08251 | 0.004 | -9.664
-12.5 | -0.795 | 0.07717 | 0.003 | -10.301
-12 | -0.788 | 0.07268 | 0.003 | -10.84
-11.5 | -0.796 | 0.05797 | 0.003 | -13.74
-11 | -0.916 | 0.01414 | 0.003 | -64.784
-10.5 | -0.908 | 0.01247 | 0.002 | -72.798
-10 | -0.885 | 0.01202 | 0.001 | -73.613
-9.5 | -0.858 | 0.01145 | 0 | -74.947
-9 | -0.828 | 0.01088 | -0.001 | -76.085
-8.5 | -0.793 | 0.01042 | -0.002 | -76.09
-8 | -0.754 | 0.00995 | -0.003 | -75.776
-7.5 | -0.712 | 0.00955 | -0.004 | -74.603
-7 | -0.667 | 0.00918 | -0.005 | -72.687
-6.5 | -0.62 | 0.00885 | -0.006 | -70.012
-6 | -0.569 | 0.00748 | -0.007 | -76.124
-5.5 | -0.517 | 0.00771 | -0.008 | -67.069
-5 | -0.463 | 0.00788 | -0.009 | -58.696
-4.5 | -0.407 | 0.00758 | -0.01 | -53.644
-4 | -0.349 | 0.00734 | -0.011 | -47.539
-3.5 | -0.29 | 0.00714 | -0.012 | -40.666
-3 | -0.231 | 0.00725 | -0.013 | -31.893
-2.5 | -0.172 | 0.00704 | -0.014 | -24.382
-2 | -0.112 | 0.00684 | -0.015 | -16.303
-1.5 | -0.051 | 0.00664 | -0.016 | -7.709
-1 | 0.009 | 0.00375 | -0.017 | 2.474
-0.5 | 0.07 | 0.00378 | -0.018 | 18.506
0 | 0.131 | 0.00376 | -0.019 | 34.824
0.5 | 0.191 | 0.00377 | -0.02 | 50.798
1 | 0.252 | 0.00385 | -0.021 | 65.41
1.5 | 0.312 | 0.0039 | -0.022 | 79.995
2 | 0.373 | 0.00468 | -0.023 | 79.607
2.5 | 0.432 | 0.0048 | -0.024 | 90.148
3 | 0.492 | 0.00518 | -0.025 | 94.851
3.5 | 0.55 | 0.00532 | -0.026 | 103.511
4 | 0.606 | 0.00848 | -0.027 | 71.409
4.5 | 0.662 | 0.00888 | -0.028 | 74.639
5 | 0.718 | 0.00923 | -0.029 | 77.799
5.5 | 0.772 | 0.00955 | -0.03 | 80.77
6 | 0.824 | 0.00995 | -0.031 | 82.832
6.5 | 0.874 | 0.01035 | -0.032 | 84.488
7 | 0.922 | 0.01077 | -0.033 | 85.621
7.5 | 0.968 | 0.01126 | -0.034 | 85.961
8 | 1.011 | 0.01182 | -0.035 | 85.512
8.5 | 1.051 | 0.01232 | -0.036 | 85.278
9 | 1.085 | 0.01293 | -0.037 | 83.889
9.5 | 1.114 | 0.01357 | -0.038 | 82.076
10 | 1.137 | 0.01421 | -0.039 | 80.025
10.5 | 1.156 | 0.01494 | -0.04 | 77.394
11 | 1.169 | 0.01579 | -0.04 | 74.024
11.5 | 1.177 | 0.0167 | -0.041 | 70.49
12 | 1.179 | 0.0176 | -0.042 | 67.011
12.5 | 1.176 | 0.01881 | -0.043 | 62.538
13 | 1.169 | 0.01977 | -0.044 | 59.148
13.5 | 1.154 | 0.02187 | -0.044 | 52.762
14 | 1.134 | 0.02412 | -0.045 | 47.014
14.5 | 1.045 | 0.04657 | -0.042 | 22.431
15 | 0.943 | 0.09271 | -0.032 | 10.176
15.5 | 0.913 | 0.10386 | -0.03 | 8.793
16 | 0.883 | 0.11212 | -0.029 | 7.873
16.5 | 0.852 | 0.12138 | -0.027 | 7.016
17 | 0.821 | 0.12831 | -0.027 | 6.401

## 66. Re 4M Mach 0.00 (2)
BIGFOIL.COM POLAR EXPORT
NACA66-214 a=0.2
NACA66-214 a=0.2 |  |  |  | Cl Max: | 1.5455 | at alpha= | 20 | deg
XFOIL ncrit=9 |  |  |  | L/D Max: | 101.229 | at alpha= | 2 | deg
Re: | 4000000 |  |  | Cd Min: | 0.05294 | at alpha= | 20 | deg
Mach: | 0 |  |  | Cl=0 at alpha= | -1.2348 | deg
|  |  |  | @ Cl=0.1, Cd= | 0.003518
|  |  |  | @ Cl=0.4, Cd= | 0.0042131
|  |  |  | @ Cl=0.6, Cd= | 0.0078569
alpha (deg) | Cl | Cd | Cm | Cl/Cd
-20 | -1.4292 | 0.04512 | -0.0675 | -31.6755
-19.5 | -1.4358 | 0.03984 | -0.0671 | -36.0392
-19 | -1.4398 | 0.03527 | -0.0656 | -40.8222
-18.5 | -1.4225 | 0.03276 | -0.0644 | -43.4219
-18 | -1.4017 | 0.03067 | -0.063 | -45.7026
-17 | -1.36 | 0.02611 | -0.0603 | -52.0873
-16.5 | -1.341 | 0.0245 | -0.0573 | -54.7347
-16 | -1.3206 | 0.02278 | -0.0543 | -57.9719
-15.5 | -1.2925 | 0.02157 | -0.0519 | -59.9212
-15 | -1.2635 | 0.0204 | -0.0495 | -61.9363
-14 | -1.1923 | 0.01897 | -0.0457 | -62.8519
-13.5 | -1.159 | 0.01807 | -0.0433 | -64.1395
-13 | -1.1258 | 0.01713 | -0.0407 | -65.721
-12.5 | -1.1 | 0.01554 | -0.037 | -70.7851
-12 | -1.0691 | 0.01436 | -0.0336 | -74.4499
-11.5 | -1.0359 | 0.01334 | -0.0304 | -77.6537
-11 | -0.9984 | 0.01273 | -0.0277 | -78.4289
-10.5 | -0.9569 | 0.01215 | -0.0258 | -78.7572
-10 | -0.9111 | 0.01165 | -0.0246 | -78.206
-9.5 | -0.8642 | 0.01118 | -0.0236 | -77.2987
-9 | -0.8157 | 0.01074 | -0.0229 | -75.9497
-8.5 | -0.7661 | 0.01035 | -0.0223 | -74.0193
-8 | -0.7155 | 0.01002 | -0.0219 | -71.4072
-7.5 | -0.6694 | 0.00928 | -0.0206 | -72.1336
-7 | -0.6185 | 0.00887 | -0.0201 | -69.7294
-6.5 | -0.5664 | 0.00855 | -0.02 | -66.2456
-6 | -0.5135 | 0.00827 | -0.0199 | -62.0919
-5.5 | -0.4597 | 0.00805 | -0.02 | -57.1056
-5 | -0.4074 | 0.00763 | -0.0198 | -53.3945
-4.5 | -0.3529 | 0.00738 | -0.02 | -47.8184
-4 | -0.2977 | 0.00717 | -0.0203 | -41.5202
-3.5 | -0.2431 | 0.00691 | -0.0205 | -35.1809
-3 | -0.1879 | 0.00673 | -0.0208 | -27.9198
-2.5 | -0.132 | 0.00652 | -0.0213 | -20.2454
-2 | -0.0762 | 0.0063 | -0.0217 | -12.0952
-1.5 | -0.0253 | 0.0057 | -0.0213 | -4.4386
-1 | 0.0224 | 0.00476 | -0.0206 | 4.7059
-0.5 | 0.069 | 0.00355 | -0.0197 | 19.4366
0 | 0.1271 | 0.00349 | -0.0205 | 36.4183
0.5 | 0.186 | 0.00353 | -0.0215 | 52.6912
1 | 0.2452 | 0.0035 | -0.0226 | 70.0571
1.5 | 0.3041 | 0.00352 | -0.0236 | 86.392
2 | 0.3624 | 0.00358 | -0.0245 | 101.2291
2.5 | 0.4111 | 0.0044 | -0.0238 | 93.4318
3 | 0.4585 | 0.00523 | -0.0229 | 87.6673
3.5 | 0.5037 | 0.00604 | -0.0217 | 83.394
4 | 0.5472 | 0.00687 | -0.02 | 79.6507
4.5 | 0.5888 | 0.00776 | -0.018 | 75.8763
5.5 | 0.6859 | 0.0086 | -0.0164 | 79.7558
6 | 0.7356 | 0.00891 | -0.0158 | 82.5589
6.5 | 0.7826 | 0.00931 | -0.0148 | 84.0602
7 | 0.8297 | 0.00963 | -0.0137 | 86.1578
7.5 | 0.8716 | 0.01001 | -0.0117 | 87.0729
8 | 0.9065 | 0.0105 | -0.0083 | 86.3333
8.5 | 0.9453 | 0.01097 | -0.0058 | 86.1714
9 | 0.9844 | 0.01146 | -0.0036 | 85.8988
9.5 | 1.0222 | 0.01205 | -0.0013 | 84.8299
10 | 1.0556 | 0.01286 | 0.0017 | 82.084
10.5 | 1.0923 | 0.01354 | 0.004 | 80.6721
11 | 1.1296 | 0.01422 | 0.006 | 79.4374
11.5 | 1.1648 | 0.01499 | 0.0082 | 77.7051
12 | 1.1993 | 0.0158 | 0.0105 | 75.9051
12.5 | 1.2302 | 0.01677 | 0.0131 | 73.3572
13 | 1.2523 | 0.01807 | 0.017 | 69.3027
13.5 | 1.3013 | 0.01907 | 0.0155 | 68.2381
14 | 1.3327 | 0.02027 | 0.0174 | 65.7474
14.5 | 1.3618 | 0.02164 | 0.0194 | 62.9298
15 | 1.3884 | 0.0232 | 0.0215 | 59.8448
15.5 | 1.4147 | 0.02483 | 0.0234 | 56.9754
16 | 1.4376 | 0.02675 | 0.0254 | 53.7421
16.5 | 1.4539 | 0.02926 | 0.0277 | 49.689
17 | 1.4718 | 0.03175 | 0.0296 | 46.3559
17.5 | 1.4917 | 0.03421 | 0.0309 | 43.6042
18 | 1.5072 | 0.03712 | 0.0322 | 40.6034
18.5 | 1.5211 | 0.04035 | 0.0333 | 37.6976
19 | 1.5349 | 0.04376 | 0.0339 | 35.0754
19.5 | 1.5412 | 0.04808 | 0.0343 | 32.0549
20 | 1.5455 | 0.05294 | 0.0341 | 29.1934

## 67. Re 4M Mach 0.10 (1)
BIGFOIL.COM POLAR EXPORT
NACA66-214 a=0.2
NACA66-214 a=0.2 |  |  |  | Cl Max: | 1.168 | at alpha= | 11.5 | deg
JavaFoil+Calcfoil stall+Eppler ext transition |  |  |  | L/D Max: | 103.707 | at alpha= | 3.5 | deg
Re: | 4000000 |  |  | Cd Min: | 0.00376 | at alpha= | -1 | deg
Mach: | 0.1 |  |  | Cl=0 at alpha= | -1.075 | deg
|  |  |  | @ Cl=0.1, Cd= | 0.0037946
|  |  |  | @ Cl=0.4, Cd= | 0.0047177
|  |  |  | @ Cl=0.6, Cd= | 0.0080829
alpha (deg) | Cl | Cd | Cm | Cl/Cd
-15.5 | -0.721 | 0.1132 | 0.005 | -6.372
-15 | -0.743 | 0.10612 | 0.005 | -7.004
-14.5 | -0.763 | 0.09995 | 0.005 | -7.633
-14 | -0.774 | 0.09453 | 0.004 | -8.184
-13.5 | -0.779 | 0.08906 | 0.004 | -8.745
-13 | -0.781 | 0.08389 | 0.003 | -9.305
-12.5 | -0.78 | 0.07849 | 0.003 | -9.94
-12 | -0.776 | 0.07417 | 0.003 | -10.458
-11.5 | -0.777 | 0.06453 | 0.002 | -12.038
-11 | -0.766 | 0.06028 | 0.002 | -12.715
-10.5 | -0.901 | 0.01263 | 0.002 | -71.35
-10 | -0.88 | 0.01216 | 0.001 | -72.375
-9.5 | -0.856 | 0.01156 | 0 | -74.009
-9 | -0.826 | 0.01103 | -0.001 | -74.88
-8.5 | -0.793 | 0.01051 | -0.002 | -75.406
-8 | -0.755 | 0.01004 | -0.003 | -75.165
-7.5 | -0.714 | 0.00962 | -0.004 | -74.181
-7 | -0.669 | 0.00925 | -0.005 | -72.318
-6.5 | -0.622 | 0.00891 | -0.006 | -69.738
-6 | -0.571 | 0.00752 | -0.007 | -75.936
-5.5 | -0.519 | 0.00772 | -0.008 | -67.24
-5 | -0.465 | 0.00745 | -0.009 | -62.338
-4.5 | -0.408 | 0.00762 | -0.01 | -53.568
-4 | -0.351 | 0.0074 | -0.011 | -47.405
-3.5 | -0.292 | 0.00712 | -0.012 | -40.984
-3 | -0.232 | 0.00726 | -0.013 | -32.012
-2.5 | -0.172 | 0.00704 | -0.014 | -24.483
-2 | -0.112 | 0.00682 | -0.015 | -16.441
-1.5 | -0.051 | 0.00665 | -0.016 | -7.741
-1 | 0.009 | 0.00376 | -0.017 | 2.481
-0.5 | 0.07 | 0.00377 | -0.018 | 18.667
0 | 0.131 | 0.00382 | -0.019 | 34.443
0.5 | 0.192 | 0.00379 | -0.02 | 50.714
1 | 0.253 | 0.00383 | -0.021 | 65.971
1.5 | 0.314 | 0.00393 | -0.022 | 79.81
2 | 0.374 | 0.00467 | -0.023 | 80.214
2.5 | 0.434 | 0.00478 | -0.024 | 90.885
3 | 0.494 | 0.00517 | -0.025 | 95.49
3.5 | 0.553 | 0.00533 | -0.026 | 103.707
4 | 0.609 | 0.00861 | -0.027 | 70.663
4.5 | 0.665 | 0.00891 | -0.028 | 74.655
5 | 0.721 | 0.00927 | -0.029 | 77.781
5.5 | 0.775 | 0.00961 | -0.03 | 80.625
6 | 0.827 | 0.01 | -0.031 | 82.71
6.5 | 0.878 | 0.01041 | -0.032 | 84.31
7 | 0.926 | 0.01086 | -0.033 | 85.229
7.5 | 0.971 | 0.01135 | -0.034 | 85.544
8 | 1.013 | 0.0119 | -0.035 | 85.125
8.5 | 1.053 | 0.01243 | -0.036 | 84.68
9 | 1.086 | 0.01305 | -0.037 | 83.208
9.5 | 1.113 | 0.01371 | -0.038 | 81.21
10 | 1.136 | 0.01439 | -0.039 | 78.926
10.5 | 1.152 | 0.01512 | -0.04 | 76.193
11 | 1.163 | 0.01602 | -0.041 | 72.585
11.5 | 1.168 | 0.01695 | -0.041 | 68.921
12 | 1.167 | 0.01808 | -0.042 | 64.561
12.5 | 1.16 | 0.01918 | -0.043 | 60.513
13 | 1.148 | 0.02053 | -0.044 | 55.934
13.5 | 1.131 | 0.02224 | -0.045 | 50.826
14 | 1.098 | 0.02659 | -0.045 | 41.294
14.5 | 0.929 | 0.09167 | -0.03 | 10.132
15 | 0.902 | 0.10134 | -0.028 | 8.896
15.5 | 0.874 | 0.10854 | -0.028 | 8.049
16 | 0.84 | 0.11644 | -0.027 | 7.218
16.5 | 0.807 | 0.12405 | -0.026 | 6.503

## 68. Re 4M Mach 0.10 (2)
BIGFOIL.COM POLAR EXPORT
NACA66-214 a=0.2
NACA66-214 a=0.2 |  |  |  | Cl Max: | 1.5234 | at alpha= | 19.5 | deg
XFOIL ncrit=9 |  |  |  | L/D Max: | 101.588 | at alpha= | 2 | deg
Re: | 4000000 |  |  | Cd Min: | 0.05811 | at alpha= | 20 | deg
Mach: | 0.1 |  |  | Cl=0 at alpha= | -1.2395 | deg
|  |  |  | @ Cl=0.1, Cd= | 0.0035234
|  |  |  | @ Cl=0.4, Cd= | 0.0041832
|  |  |  | @ Cl=0.6, Cd= | 0.0078791
alpha (deg) | Cl | Cd | Cm | Cl/Cd
-20 | -1.3409 | 0.05792 | -0.0672 | -23.1509
-19.5 | -1.3695 | 0.04863 | -0.0701 | -28.1616
-19 | -1.3936 | 0.04125 | -0.0703 | -33.7842
-18.5 | -1.3902 | 0.03713 | -0.0693 | -37.4414
-18 | -1.3727 | 0.03448 | -0.0681 | -39.8115
-17 | -1.3426 | 0.02847 | -0.0656 | -47.1584
-16.5 | -1.3264 | 0.02662 | -0.0623 | -49.8272
-16 | -1.3109 | 0.02449 | -0.059 | -53.528
-15.5 | -1.2841 | 0.0231 | -0.0564 | -55.5887
-15 | -1.2583 | 0.02164 | -0.0536 | -58.147
-14.5 | -1.2174 | 0.02127 | -0.0522 | -57.2355
-14 | -1.1885 | 0.02 | -0.0494 | -59.425
-13.5 | -1.1571 | 0.01891 | -0.0467 | -61.1898
-13 | -1.1252 | 0.01783 | -0.0438 | -63.1071
-12.5 | -1.0931 | 0.01668 | -0.0408 | -65.5336
-12 | -1.0675 | 0.01498 | -0.0367 | -71.2617
-11.5 | -1.036 | 0.01373 | -0.0332 | -75.4552
-11 | -0.9988 | 0.013 | -0.0303 | -76.8308
-10.5 | -0.9598 | 0.01238 | -0.0276 | -77.5283
-10 | -0.9142 | 0.01185 | -0.0262 | -77.1477
-9.5 | -0.8674 | 0.01134 | -0.025 | -76.4903
-9 | -0.8189 | 0.01087 | -0.024 | -75.3358
-8.5 | -0.7693 | 0.01045 | -0.0233 | -73.6172
-8 | -0.7185 | 0.0101 | -0.0227 | -71.1386
-7.5 | -0.6719 | 0.00938 | -0.0214 | -71.6311
-7 | -0.6211 | 0.00893 | -0.0208 | -69.5521
-6.5 | -0.5688 | 0.0086 | -0.0205 | -66.1395
-6 | -0.5157 | 0.0083 | -0.0204 | -62.1325
-5.5 | -0.4617 | 0.00807 | -0.0204 | -57.2119
-5 | -0.4091 | 0.00766 | -0.0201 | -53.4073
-4.5 | -0.3543 | 0.0074 | -0.0203 | -47.8784
-4 | -0.2989 | 0.00719 | -0.0206 | -41.5716
-3.5 | -0.2439 | 0.00693 | -0.0208 | -35.1948
-3 | -0.1885 | 0.00675 | -0.0211 | -27.9259
-2.5 | -0.1322 | 0.00653 | -0.0215 | -20.245
-2 | -0.0762 | 0.00631 | -0.0219 | -12.0761
-1.5 | -0.0249 | 0.00572 | -0.0215 | -4.3531
-1 | 0.0229 | 0.00478 | -0.0208 | 4.7908
-0.5 | 0.0695 | 0.00356 | -0.0198 | 19.5225
0 | 0.1279 | 0.00349 | -0.0206 | 36.6476
0.5 | 0.1872 | 0.00354 | -0.0216 | 52.8814
1 | 0.2467 | 0.00351 | -0.0227 | 70.2849
1.5 | 0.3059 | 0.00353 | -0.0237 | 86.6572
2 | 0.3647 | 0.00359 | -0.0247 | 101.5877
2.5 | 0.4135 | 0.00441 | -0.0239 | 93.7642
3 | 0.4608 | 0.00525 | -0.023 | 87.7714
3.5 | 0.506 | 0.00606 | -0.0216 | 83.4983
4 | 0.549 | 0.00693 | -0.0198 | 79.2208
4.5 | 0.5907 | 0.0078 | -0.0178 | 75.7308
5.5 | 0.6883 | 0.00863 | -0.0161 | 79.7567
6 | 0.7378 | 0.00895 | -0.0154 | 82.4358
7 | 0.8315 | 0.00968 | -0.013 | 85.8988
7.5 | 0.8704 | 0.01007 | -0.0101 | 86.435
8 | 0.9063 | 0.0106 | -0.0069 | 85.5
8.5 | 0.9457 | 0.01108 | -0.0045 | 85.352
9 | 0.985 | 0.0116 | -0.0022 | 84.9138
9.5 | 1.0229 | 0.01222 | 0.0002 | 83.707
10 | 1.056 | 0.01308 | 0.0033 | 80.7339
10.5 | 1.0936 | 0.01376 | 0.0055 | 79.4767
11.5 | 1.1659 | 0.0153 | 0.0101 | 76.2026
12 | 1.2 | 0.01618 | 0.0124 | 74.1656
12.5 | 1.2296 | 0.01726 | 0.0154 | 71.2399
13.5 | 1.3033 | 0.01958 | 0.0176 | 66.5628
14 | 1.3337 | 0.02091 | 0.0197 | 63.7829
14.5 | 1.362 | 0.02239 | 0.0219 | 60.8307
15 | 1.3879 | 0.02409 | 0.0241 | 57.6131
15.5 | 1.4123 | 0.02594 | 0.0263 | 54.4449
16 | 1.4294 | 0.02841 | 0.0288 | 50.3133
16.5 | 1.4486 | 0.03084 | 0.0307 | 46.9715
17 | 1.4696 | 0.03323 | 0.0323 | 44.2251
17.5 | 1.4871 | 0.03603 | 0.0338 | 41.2739
18 | 1.5004 | 0.03934 | 0.0351 | 38.1393
18.5 | 1.5112 | 0.04308 | 0.036 | 35.0789
19 | 1.523 | 0.04691 | 0.0365 | 32.4664
19.5 | 1.5234 | 0.05221 | 0.0365 | 29.1783
20 | 1.5217 | 0.05811 | 0.0357 | 26.1865

## 69. Re 4M Mach 0.25 (1)
BIGFOIL.COM POLAR EXPORT
NACA66-214 a=0.2
NACA66-214 a=0.2 |  |  |  | Cl Max: | 1.116 | at alpha= | 10.5 | deg
JavaFoil+Calcfoil stall+Eppler ext transition |  |  |  | L/D Max: | 110.467 | at alpha= | 3.5 | deg
Re: | 4000000 |  |  | Cd Min: | 0.00378 | at alpha= | -1 | deg
Mach: | 0.25 |  |  | Cl=0 at alpha= | -1.0794 | deg
|  |  |  | @ Cl=0.1, Cd= | 0.0038044
|  |  |  | @ Cl=0.4, Cd= | 0.0046284
|  |  |  | @ Cl=0.6, Cd= | 0.12582
alpha (deg) | Cl | Cd | Cm | Cl/Cd
-14 | -0.581 | 0.10303 | 0.004 | -5.643
-13.5 | -0.614 | 0.0977 | 0.004 | -6.282
-13 | -0.642 | 0.09087 | 0.003 | -7.063
-12.5 | -0.664 | 0.08506 | 0.003 | -7.811
-12 | -0.681 | 0.07876 | 0.002 | -8.653
-11.5 | -0.693 | 0.07413 | 0.002 | -9.349
-11 | -0.7 | 0.06791 | 0.002 | -10.304
-10.5 | -0.7 | 0.06382 | 0.001 | -10.964
-10 | -0.701 | 0.05581 | 0.001 | -12.564
-9.5 | -0.69 | 0.05261 | 0 | -13.108
-9 | -0.811 | 0.01159 | -0.001 | -70.019
-8.5 | -0.786 | 0.01103 | -0.002 | -71.307
-8 | -0.755 | 0.01051 | -0.003 | -71.796
-7.5 | -0.718 | 0.01003 | -0.004 | -71.567
-7 | -0.676 | 0.00957 | -0.005 | -70.661
-6.5 | -0.631 | 0.00918 | -0.006 | -68.707
-6 | -0.582 | 0.00883 | -0.007 | -65.907
-5.5 | -0.53 | 0.0085 | -0.008 | -62.299
-5 | -0.475 | 0.00716 | -0.009 | -66.3
-4.5 | -0.418 | 0.00735 | -0.01 | -56.892
-4 | -0.359 | 0.00756 | -0.011 | -47.567
-3.5 | -0.299 | 0.00729 | -0.012 | -41.038
-3 | -0.238 | 0.00705 | -0.013 | -33.846
-2.5 | -0.177 | 0.00682 | -0.014 | -25.956
-2 | -0.115 | 0.00666 | -0.015 | -17.3
-1.5 | -0.053 | 0.00681 | -0.016 | -7.77
-1 | 0.01 | 0.00378 | -0.017 | 2.541
-0.5 | 0.072 | 0.0038 | -0.018 | 19.001
0 | 0.135 | 0.00381 | -0.019 | 35.407
0.5 | 0.198 | 0.00383 | -0.021 | 51.665
1 | 0.26 | 0.00388 | -0.022 | 67.058
1.5 | 0.322 | 0.00395 | -0.023 | 81.678
2 | 0.385 | 0.00453 | -0.024 | 85.026
2.5 | 0.446 | 0.00493 | -0.025 | 90.475
3 | 0.507 | 0.00504 | -0.026 | 100.713
3.5 | 0.567 | 0.00514 | -0.027 | 110.467
4 | 0.624 | 0.00883 | -0.028 | 70.652
4.5 | 0.682 | 0.00917 | -0.029 | 74.38
5 | 0.738 | 0.00954 | -0.03 | 77.388
5.5 | 0.793 | 0.00992 | -0.031 | 79.976
6 | 0.845 | 0.01036 | -0.032 | 81.617
6.5 | 0.895 | 0.0108 | -0.033 | 82.876
7 | 0.942 | 0.01132 | -0.034 | 83.218
7.5 | 0.986 | 0.01188 | -0.035 | 82.968
8 | 1.025 | 0.01252 | -0.036 | 81.875
8.5 | 1.06 | 0.01315 | -0.037 | 80.622
9 | 1.087 | 0.01383 | -0.038 | 78.561
9.5 | 1.105 | 0.0146 | -0.039 | 75.682
10 | 1.114 | 0.01559 | -0.04 | 71.499
10.5 | 1.116 | 0.01642 | -0.041 | 67.948
11 | 1.107 | 0.01749 | -0.042 | 63.311
11.5 | 1.09 | 0.01866 | -0.042 | 58.388
12 | 1.058 | 0.02084 | -0.043 | 50.749
12.5 | 0.863 | 0.08074 | -0.025 | 10.689
13 | 0.825 | 0.0874 | -0.024 | 9.443
13.5 | 0.782 | 0.09413 | -0.024 | 8.309
14 | 0.733 | 0.10251 | -0.023 | 7.152
14.5 | 0.679 | 0.10953 | -0.023 | 6.201
15 | 0.621 | 0.11943 | -0.023 | 5.198
15.5 | 0.554 | 0.12582 | -0.023 | 4.406

## 70. Re 4M Mach 0.25 (2)
BIGFOIL.COM POLAR EXPORT
NACA66-214 a=0.2
NACA66-214 a=0.2 |  |  |  | Cl Max: | 1.4076 | at alpha= | 17 | deg
XFOIL ncrit=9 |  |  |  | L/D Max: | 104.144 | at alpha= | 2 | deg
Re: | 4000000 |  |  | Cd Min: | 0.18841 | at alpha= | -18 | deg
Mach: | 0.25 |  |  | Cl=0 at alpha= | -1.2691 | deg
|  |  |  | @ Cl=0.1, Cd= | 0.0035515
|  |  |  | @ Cl=0.4, Cd= | 0.0040049
|  |  |  | @ Cl=0.6, Cd= | 0.0080742
alpha (deg) | Cl | Cd | Cm | Cl/Cd
-18 | -0.5925 | 0.18841 | -0.0009 | -3.1447
-17.5 | -0.5786 | 0.18214 | -0.0042 | -3.1767
-17 | -0.5623 | 0.17598 | -0.0079 | -3.1952
-16 | -0.5553 | 0.15486 | -0.0183 | -3.5858
-15.5 | -0.5401 | 0.14837 | -0.0223 | -3.6402
-15 | -0.9876 | 0.04893 | -0.0788 | -20.1839
-14.5 | -0.9859 | 0.04425 | -0.0785 | -22.2802
-14 | -1.0221 | 0.0369 | -0.076 | -27.6992
-13.5 | -1.0483 | 0.03112 | -0.0712 | -33.6857
-13 | -1.0607 | 0.02663 | -0.0653 | -39.831
-12.5 | -1.0543 | 0.02349 | -0.0599 | -44.8829
-12 | -1.033 | 0.02141 | -0.0552 | -48.2485
-11.5 | -1.0175 | 0.01845 | -0.0497 | -55.1491
-10.5 | -0.9595 | 0.01426 | -0.0407 | -67.2861
-10 | -0.9188 | 0.01336 | -0.0374 | -68.7725
-9.5 | -0.878 | 0.01255 | -0.034 | -69.9602
-9 | -0.8318 | 0.01184 | -0.0317 | -70.2534
-8.5 | -0.783 | 0.01121 | -0.0298 | -69.8483
-8 | -0.7327 | 0.01067 | -0.0283 | -68.6692
-7.5 | -0.6807 | 0.01019 | -0.0271 | -66.8008
-7 | -0.6338 | 0.00934 | -0.025 | -67.8587
-6.5 | -0.5813 | 0.00889 | -0.024 | -65.3881
-6 | -0.5273 | 0.00854 | -0.0233 | -61.7447
-5.5 | -0.4719 | 0.00823 | -0.023 | -57.339
-5 | -0.4173 | 0.00785 | -0.0225 | -53.1592
-4.5 | -0.3618 | 0.00752 | -0.0222 | -48.1117
-4 | -0.305 | 0.00729 | -0.0223 | -41.8381
-3.5 | -0.2481 | 0.00705 | -0.0224 | -35.1915
-3 | -0.1915 | 0.00682 | -0.0224 | -28.0792
-2.5 | -0.1334 | 0.00661 | -0.0228 | -20.1815
-2 | -0.0758 | 0.00639 | -0.0231 | -11.8623
-1.5 | -0.0224 | 0.00588 | -0.0228 | -3.8095
-1 | 0.0261 | 0.00492 | -0.0218 | 5.3049
-0.5 | 0.072 | 0.00357 | -0.0204 | 20.1681
0 | 0.1325 | 0.00353 | -0.0213 | 37.5354
0.5 | 0.1936 | 0.00355 | -0.0223 | 54.5352
1 | 0.2552 | 0.00355 | -0.0235 | 71.8873
1.5 | 0.3162 | 0.00357 | -0.0245 | 88.5714
2 | 0.377 | 0.00362 | -0.0255 | 104.1436
2.5 | 0.4266 | 0.00445 | -0.0245 | 95.8652
3 | 0.4736 | 0.00535 | -0.0231 | 88.5234
3.5 | 0.5181 | 0.00624 | -0.0213 | 83.0288
4 | 0.559 | 0.00718 | -0.0187 | 77.8552
4.5 | 0.5995 | 0.00807 | -0.016 | 74.2875
5 | 0.6491 | 0.00849 | -0.0148 | 76.4547
5.5 | 0.699 | 0.00884 | -0.0136 | 79.0724
6 | 0.7469 | 0.00921 | -0.012 | 81.0966
6.5 | 0.7879 | 0.00959 | -0.009 | 82.1585
7 | 0.8283 | 0.01002 | -0.0059 | 82.6647
7.5 | 0.8674 | 0.0106 | -0.0028 | 81.8302
8 | 0.9078 | 0.01118 | 0 | 81.1986
8.5 | 0.9485 | 0.0118 | 0.0026 | 80.3814
9 | 0.9886 | 0.01247 | 0.0053 | 79.2783
9.5 | 1.0238 | 0.01342 | 0.0086 | 76.2891
10 | 1.0615 | 0.01427 | 0.0115 | 74.3868
10.5 | 1.0985 | 0.01521 | 0.0144 | 72.2222
11.5 | 1.1697 | 0.0173 | 0.0202 | 67.6127
12 | 1.1944 | 0.01896 | 0.0242 | 62.9958
12.5 | 1.2258 | 0.02022 | 0.0274 | 60.6231
13 | 1.2591 | 0.02164 | 0.0299 | 58.1839
14.5 | 1.3452 | 0.02814 | 0.0363 | 47.8038
15 | 1.3602 | 0.0312 | 0.0393 | 43.5962
15.5 | 1.3771 | 0.03434 | 0.0417 | 40.1019
16 | 1.3943 | 0.03761 | 0.0437 | 37.0726
16.5 | 1.4005 | 0.0421 | 0.0454 | 33.266
17 | 1.4076 | 0.04681 | 0.0465 | 30.0705
17.5 | 1.3962 | 0.05385 | 0.0465 | 25.9276
18 | 1.3896 | 0.06099 | 0.0453 | 22.7841
18.5 | 1.3618 | 0.07144 | 0.0418 | 19.0622
19 | 1.3357 | 0.08262 | 0.0367 | 16.1668
19.5 | 1.2787 | 0.09953 | 0.0272 | 12.8474
20 | 1.2386 | 0.11504 | 0.0177 | 10.7667

## 71. Re 4M Mach 0.50 (1)
BIGFOIL.COM POLAR EXPORT
NACA66-214 a=0.2
NACA66-214 a=0.2 |  |  |  | Cl Max: | 1.146 | at alpha= | 20 | deg
JavaFoil+Calcfoil stall+Eppler ext transition |  |  |  | L/D Max: | 92.381 | at alpha= | 3 | deg
Re: | 4000000 |  |  | Cd Min: | 0.00391 | at alpha= | -0.5 | deg
Mach: | 0.5 |  |  | Cl=0 at alpha= | -1.0786 | deg
|  |  |  | @ Cl=0.1, Cd= | 0.0039209
|  |  |  | @ Cl=0.4, Cd= | 0.0047791
|  |  |  | @ Cl=0.6, Cd= | 0.0080105
alpha (deg) | Cl | Cd | Cm | Cl/Cd
-20 | -1.036 | 0.16066 | 0.012 | -6.449
-19.5 | -1.009 | 0.15666 | 0.012 | -6.443
-19 | -0.985 | 0.15623 | 0.011 | -6.302
-18.5 | -0.957 | 0.14817 | 0.011 | -6.461
-18 | -0.928 | 0.14328 | 0.01 | -6.476
-17.5 | -0.901 | 0.13845 | 0.009 | -6.506
-17 | -0.874 | 0.13553 | 0.009 | -6.448
-16.5 | -0.848 | 0.13354 | 0.008 | -6.352
-16 | -0.82 | 0.12631 | 0.007 | -6.495
-15.5 | -0.792 | 0.12274 | 0.007 | -6.449
-15 | -0.765 | 0.11727 | 0.006 | -6.521
-14.5 | -0.738 | 0.11286 | 0.006 | -6.539
-14 | -0.711 | 0.10562 | 0.005 | -6.732
-13.5 | -0.684 | 0.10285 | 0.005 | -6.649
-13 | -0.656 | 0.09813 | 0.004 | -6.683
-12.5 | -0.629 | 0.0864 | 0.003 | -7.277
-12 | -0.602 | 0.07955 | 0.003 | -7.563
-11.5 | -0.574 | 0.0738 | 0.002 | -7.784
-11 | -0.548 | 0.06862 | 0.002 | -7.987
-10.5 | -0.521 | 0.06438 | 0.001 | -8.093
-10 | -0.492 | 0.07263 | 0.001 | -6.771
-9.5 | -0.465 | 0.06491 | 0 | -7.157
-9 | -0.437 | 0.05941 | 0 | -7.361
-8.5 | -0.41 | 0.05406 | -0.001 | -7.585
-8 | -0.383 | 0.04906 | -0.002 | -7.816
-7.5 | -0.354 | 0.05226 | -0.002 | -6.781
-7 | -0.327 | 0.04761 | -0.002 | -6.869
-6.5 | -0.491 | 0.04237 | -0.003 | -11.597
-6 | -0.595 | 0.01007 | -0.008 | -59.112
-5.5 | -0.561 | 0.00958 | -0.009 | -58.507
-5 | -0.513 | 0.0091 | -0.01 | -56.354
-4.5 | -0.457 | 0.0087 | -0.011 | -52.493
-4 | -0.395 | 0.00832 | -0.012 | -47.509
-3.5 | -0.331 | 0.00801 | -0.013 | -41.292
-3 | -0.264 | 0.0077 | -0.015 | -34.313
-2.5 | -0.197 | 0.00744 | -0.016 | -26.429
-2 | -0.128 | 0.00627 | -0.017 | -20.448
-1.5 | -0.059 | 0.00646 | -0.018 | -9.122
-1 | 0.011 | 0.00629 | -0.019 | 1.701
-0.5 | 0.081 | 0.00391 | -0.021 | 20.698
0 | 0.151 | 0.00395 | -0.022 | 38.228
0.5 | 0.221 | 0.00397 | -0.023 | 55.701
1 | 0.29 | 0.004 | -0.024 | 72.616
1.5 | 0.359 | 0.00428 | -0.025 | 84.053
2 | 0.428 | 0.00512 | -0.026 | 83.589
2.5 | 0.496 | 0.00557 | -0.028 | 89.084
3 | 0.563 | 0.00609 | -0.029 | 92.381
3.5 | 0.626 | 0.00936 | -0.03 | 66.819
4 | 0.69 | 0.0099 | -0.031 | 69.684
4.5 | 0.752 | 0.0104 | -0.032 | 72.312
5 | 0.811 | 0.01094 | -0.033 | 74.087
5.5 | 0.864 | 0.01153 | -0.034 | 74.978
6 | 0.911 | 0.0122 | -0.035 | 74.668
6.5 | 0.947 | 0.01305 | -0.037 | 72.559
7 | 0.966 | 0.014 | -0.038 | 69.006
7.5 | 0.953 | 0.01509 | -0.039 | 63.118
8 | 0.688 | 0.051 | -0.02 | 13.496
8.5 | 0.526 | 0.05623 | -0.019 | 9.355
9 | 0.552 | 0.06591 | -0.019 | 8.381
9.5 | 0.698 | 0.01865 | -0.043 | 37.415
10 | 0.609 | 0.06394 | -0.023 | 9.521
10.5 | 0.635 | 0.06989 | -0.022 | 9.08
11 | 0.661 | 0.07915 | -0.022 | 8.354
11.5 | 0.691 | 0.07265 | -0.026 | 9.507
12 | 0.715 | 0.09047 | -0.024 | 7.907
12.5 | 0.742 | 0.08655 | -0.025 | 8.575
13 | 0.769 | 0.09467 | -0.025 | 8.12
13.5 | 0.797 | 0.10337 | -0.027 | 7.709
14 | 0.823 | 0.10664 | -0.028 | 7.722
14.5 | 0.85 | 0.1121 | -0.028 | 7.58
15 | 0.876 | 0.1178 | -0.029 | 7.44
15.5 | 0.906 | 0.1222 | -0.032 | 7.415
16 | 0.931 | 0.1272 | -0.032 | 7.32
16.5 | 0.958 | 0.13258 | -0.033 | 7.224
17 | 0.987 | 0.13884 | -0.035 | 7.107
17.5 | 1.018 | 0.14079 | -0.037 | 7.229
18 | 1.039 | 0.14517 | -0.036 | 7.157
18.5 | 1.066 | 0.15099 | -0.037 | 7.057
19 | 1.095 | 0.15561 | -0.039 | 7.037
19.5 | 1.127 | 0.15718 | -0.042 | 7.169
20 | 1.146 | 0.16374 | -0.04 | 6.998

## 72. Re 4M Mach 0.50 (2)
BIGFOIL.COM POLAR EXPORT
NACA66-214 a=0.2
NACA66-214 a=0.2 |  |  |  | Cl Max: | 0.9832 | at alpha= | 10 | deg
XFOIL ncrit=9 |  |  |  | L/D Max: | 112.82 | at alpha= | 2 | deg
Re: | 4000000 |  |  | Cd Min: | 0.23784 | at alpha= | -19.5 | deg
Mach: | 0.5 |  |  | Cl=0 at alpha= | -1.4347 | deg
|  |  |  | @ Cl=0.1, Cd= | 0.0037024
|  |  |  | @ Cl=0.4, Cd= | 0.0037834
|  |  |  | @ Cl=0.6, Cd= | 0.0092228
alpha (deg) | Cl | Cd | Cm | Cl/Cd
-19.5 | -0.6634 | 0.23784 | 0.0208 | -2.7893
-19 | -0.6468 | 0.22973 | 0.0169 | -2.8155
-18.5 | -0.6315 | 0.21961 | 0.012 | -2.8756
-18 | -0.6098 | 0.2127 | 0.0073 | -2.8669
-17.5 | -0.5902 | 0.20458 | 0.0025 | -2.8849
-17 | -0.5751 | 0.19453 | -0.0027 | -2.9564
-16.5 | -0.5552 | 0.187 | -0.0074 | -2.969
-16 | -0.5329 | 0.18031 | -0.0118 | -2.9555
-15.5 | -0.5162 | 0.17149 | -0.0167 | -3.0101
-15 | -0.5026 | 0.16178 | -0.0218 | -3.1067
-14.5 | -0.4904 | 0.15247 | -0.027 | -3.2164
-14 | -0.4713 | 0.14533 | -0.0314 | -3.243
-13.5 | -0.4571 | 0.13692 | -0.0361 | -3.3384
-13 | -0.4452 | 0.12812 | -0.0411 | -3.4749
-12.5 | -0.4406 | 0.11796 | -0.0466 | -3.7352
-12 | -0.4421 | 0.10691 | -0.0525 | -4.1353
-11.5 | -0.4449 | 0.09642 | -0.0586 | -4.6142
-11 | -0.4584 | 0.08449 | -0.0657 | -5.4255
-10 | -0.495 | 0.05869 | -0.0848 | -8.4341
-9.5 | -0.5336 | 0.04868 | -0.088 | -10.9614
-9 | -0.5667 | 0.04161 | -0.0858 | -13.6193
-8.5 | -0.5974 | 0.03573 | -0.0797 | -16.7198
-8 | -0.6261 | 0.03051 | -0.0701 | -20.5211
-7.5 | -0.6419 | 0.02507 | -0.0599 | -25.6043
-7 | -0.6391 | 0.0178 | -0.0517 | -35.9045
-6.5 | -0.5843 | 0.01212 | -0.05 | -48.2096
-6 | -0.5328 | 0.01056 | -0.046 | -50.4545
-5.5 | -0.4871 | 0.00966 | -0.0409 | -50.4244
-5 | -0.4353 | 0.00891 | -0.0372 | -48.8552
-4.5 | -0.3783 | 0.00839 | -0.0346 | -45.0894
-4 | -0.3212 | 0.00787 | -0.0323 | -40.8132
-3.5 | -0.2596 | 0.00752 | -0.0311 | -34.5213
-3 | -0.1973 | 0.0072 | -0.0302 | -27.4028
-2.5 | -0.1341 | 0.00692 | -0.0297 | -19.3786
-2 | -0.0704 | 0.0067 | -0.0294 | -10.5075
-1.5 | -0.0067 | 0.00645 | -0.0292 | -1.0388
-1 | 0.0446 | 0.00552 | -0.0272 | 8.0797
-0.5 | 0.0835 | 0.0037 | -0.0234 | 22.5676
0 | 0.1525 | 0.00371 | -0.0244 | 41.1051
0.5 | 0.2227 | 0.00368 | -0.0256 | 60.5163
1 | 0.2927 | 0.00371 | -0.0268 | 78.8949
1.5 | 0.3632 | 0.00373 | -0.0281 | 97.3727
2 | 0.4321 | 0.00383 | -0.0289 | 112.8198
2.5 | 0.4842 | 0.00468 | -0.0268 | 103.4615
3 | 0.524 | 0.00583 | -0.0225 | 89.8799
3.5 | 0.5549 | 0.00698 | -0.0164 | 79.4986
4 | 0.5669 | 0.00815 | -0.0065 | 69.5583
4.5 | 0.5953 | 0.00916 | 0 | 64.9891
5 | 0.6417 | 0.00978 | 0.0035 | 65.6135
5.5 | 0.6908 | 0.0104 | 0.0066 | 66.4231
6 | 0.7375 | 0.01118 | 0.0101 | 65.966
6.5 | 0.7846 | 0.01198 | 0.0136 | 65.4925
7 | 0.8299 | 0.01294 | 0.0175 | 64.1345
7.5 | 0.8703 | 0.01417 | 0.0221 | 61.4185
8 | 0.9087 | 0.01559 | 0.0269 | 58.2874
8.5 | 0.943 | 0.01728 | 0.0321 | 54.5718
9 | 0.9697 | 0.0195 | 0.038 | 49.7282
9.5 | 0.9825 | 0.02263 | 0.0447 | 43.4158
10 | 0.9832 | 0.02716 | 0.0515 | 36.2003
10.5 | 0.9756 | 0.03286 | 0.0571 | 29.6896
11 | 0.9559 | 0.03973 | 0.061 | 24.0599
11.5 | 0.9284 | 0.04796 | 0.0623 | 19.3578
12 | 0.8933 | 0.0583 | 0.0601 | 15.3225
12.5 | 0.8598 | 0.07026 | 0.0544 | 12.2374
13 | 0.8264 | 0.08413 | 0.0458 | 9.8229
13.5 | 0.7965 | 0.09911 | 0.0361 | 8.0365
14 | 0.7685 | 0.11667 | 0.0246 | 6.587
15 | 0.7343 | 0.14716 | 0.0056 | 4.9898

## 73. Re 5M Mach 0.00 (1)
BIGFOIL.COM POLAR EXPORT
NACA66-214 a=0.2
NACA66-214 a=0.2 |  |  |  | Cl Max: | 1.181 | at alpha= | 12 | deg
JavaFoil+Calcfoil stall+Eppler ext transition |  |  |  | L/D Max: | 102.544 | at alpha= | 3.5 | deg
Re: | 5000000 |  |  | Cd Min: | 0.00363 | at alpha= | 0 | deg
Mach: | 0 |  |  | Cl=0 at alpha= | -1.075 | deg
|  |  |  | @ Cl=0.1, Cd= | 0.0036402
|  |  |  | @ Cl=0.4, Cd= | 0.0049003
|  |  |  | @ Cl=0.6, Cd= | 0.0078086
alpha (deg) | Cl | Cd | Cm | Cl/Cd
-16.5 | -0.713 | 0.1218 | 0.006 | -5.853
-16 | -0.735 | 0.11555 | 0.006 | -6.357
-15.5 | -0.755 | 0.10871 | 0.006 | -6.945
-15 | -0.773 | 0.10267 | 0.005 | -7.532
-14.5 | -0.789 | 0.09791 | 0.005 | -8.061
-14 | -0.797 | 0.09176 | 0.004 | -8.687
-13.5 | -0.799 | 0.08606 | 0.004 | -9.29
-13 | -0.8 | 0.08033 | 0.004 | -9.958
-12.5 | -0.799 | 0.07412 | 0.003 | -10.774
-12 | -0.793 | 0.06942 | 0.003 | -11.417
-11.5 | -0.938 | 0.01366 | 0.004 | -68.651
-11 | -0.925 | 0.01282 | 0.003 | -72.167
-10.5 | -0.91 | 0.01195 | 0.002 | -76.127
-10 | -0.886 | 0.01153 | 0.001 | -76.883
-9.5 | -0.86 | 0.01098 | 0 | -78.306
-9 | -0.829 | 0.01044 | -0.001 | -79.342
-8.5 | -0.794 | 0.00999 | -0.002 | -79.467
-8 | -0.755 | 0.00956 | -0.003 | -78.985
-7.5 | -0.713 | 0.00917 | -0.004 | -77.764
-7 | -0.668 | 0.00883 | -0.005 | -75.633
-6.5 | -0.62 | 0.00746 | -0.006 | -83.151
-6 | -0.57 | 0.00764 | -0.007 | -74.644
-5.5 | -0.517 | 0.00784 | -0.008 | -65.993
-5 | -0.463 | 0.00757 | -0.009 | -61.156
-4.5 | -0.407 | 0.00729 | -0.01 | -55.8
-4 | -0.349 | 0.00741 | -0.011 | -47.078
-3.5 | -0.29 | 0.00717 | -0.012 | -40.512
-3 | -0.231 | 0.00693 | -0.013 | -33.359
-2.5 | -0.172 | 0.00681 | -0.014 | -25.19
-2 | -0.112 | 0.00657 | -0.015 | -16.971
-1.5 | -0.051 | 0.00638 | -0.016 | -8.027
-1 | 0.009 | 0.00364 | -0.017 | 2.555
-0.5 | 0.07 | 0.00365 | -0.018 | 19.176
0 | 0.131 | 0.00363 | -0.019 | 36.041
0.5 | 0.191 | 0.00365 | -0.02 | 52.43
1 | 0.252 | 0.00376 | -0.021 | 66.916
1.5 | 0.312 | 0.00454 | -0.022 | 68.725
2 | 0.373 | 0.00485 | -0.023 | 76.78
2.5 | 0.432 | 0.00496 | -0.024 | 87.116
3 | 0.492 | 0.00529 | -0.025 | 92.983
3.5 | 0.55 | 0.00537 | -0.026 | 102.544
4 | 0.607 | 0.00815 | -0.027 | 74.421
4.5 | 0.663 | 0.00853 | -0.028 | 77.755
5 | 0.719 | 0.00886 | -0.029 | 81.064
5.5 | 0.773 | 0.00918 | -0.03 | 84.159
6 | 0.825 | 0.00956 | -0.031 | 86.325
6.5 | 0.875 | 0.00996 | -0.032 | 87.911
7 | 0.923 | 0.01036 | -0.033 | 89.109
7.5 | 0.969 | 0.01081 | -0.034 | 89.634
8 | 1.012 | 0.01136 | -0.035 | 89.116
8.5 | 1.052 | 0.01183 | -0.036 | 88.932
9 | 1.086 | 0.01241 | -0.037 | 87.501
9.5 | 1.115 | 0.01302 | -0.038 | 85.644
10 | 1.139 | 0.01363 | -0.039 | 83.535
10.5 | 1.157 | 0.01432 | -0.04 | 80.817
11 | 1.171 | 0.01513 | -0.04 | 77.374
11.5 | 1.179 | 0.01597 | -0.041 | 73.786
12 | 1.181 | 0.01685 | -0.042 | 70.102
12.5 | 1.178 | 0.01799 | -0.043 | 65.517
13 | 1.171 | 0.01889 | -0.044 | 62.026
13.5 | 1.157 | 0.02073 | -0.045 | 55.813
14 | 1.139 | 0.02263 | -0.045 | 50.301
14.5 | 1.106 | 0.02721 | -0.045 | 40.641
15 | 1.003 | 0.05845 | -0.04 | 17.156
15.5 | 0.927 | 0.09303 | -0.034 | 9.968
16 | 0.888 | 0.10669 | -0.031 | 8.327
16.5 | 0.854 | 0.11795 | -0.029 | 7.242
17 | 0.824 | 0.12436 | -0.029 | 6.625

## 74. Re 5M Mach 0.00 (2)
BIGFOIL.COM POLAR EXPORT
NACA66-214 a=0.2
NACA66-214 a=0.2 |  |  |  | Cl Max: | 1.576 | at alpha= | 20 | deg
XFOIL ncrit=9 |  |  |  | L/D Max: | 101.461 | at alpha= | 2 | deg
Re: | 5000000 |  |  | Cd Min: | 0.04939 | at alpha= | 20 | deg
Mach: | 0 |  |  | Cl=0 at alpha= | -1.2613 | deg
|  |  |  | @ Cl=0.1, Cd= | 0.0033865
|  |  |  | @ Cl=0.4, Cd= | 0.004443
|  |  |  | @ Cl=0.6, Cd= | 0.0076529
alpha (deg) | Cl | Cd | Cm | Cl/Cd
-20 | -1.4708 | 0.04089 | -0.0673 | -35.9697
-19.5 | -1.464 | 0.03717 | -0.0665 | -39.3866
-19 | -1.4646 | 0.03312 | -0.0647 | -44.221
-17 | -1.4084 | 0.02316 | -0.0555 | -60.8117
-16.5 | -1.3842 | 0.02171 | -0.0529 | -63.7586
-16 | -1.3589 | 0.02032 | -0.0501 | -66.875
-15.5 | -1.3286 | 0.01925 | -0.0478 | -69.0182
-15 | -1.2973 | 0.01825 | -0.0454 | -71.0849
-14.5 | -1.261 | 0.01756 | -0.0435 | -71.8109
-14 | -1.2287 | 0.01658 | -0.0409 | -74.1074
-13.5 | -1.1913 | 0.01596 | -0.0388 | -74.6429
-13 | -1.1562 | 0.01513 | -0.0364 | -76.4177
-12.5 | -1.1189 | 0.01448 | -0.034 | -77.2721
-12 | -1.083 | 0.01373 | -0.0313 | -78.8784
-11 | -1.0126 | 0.01211 | -0.0252 | -83.6168
-10.5 | -0.9701 | 0.01138 | -0.0235 | -85.246
-10 | -0.9239 | 0.01087 | -0.0224 | -84.9954
-9.5 | -0.8758 | 0.01042 | -0.0215 | -84.0499
-9 | -0.8267 | 0.01002 | -0.0209 | -82.505
-8.5 | -0.7767 | 0.00964 | -0.0203 | -80.5705
-8 | -0.7256 | 0.00929 | -0.02 | -78.1055
-7.5 | -0.6741 | 0.00895 | -0.0197 | -75.3184
-7 | -0.6245 | 0.00845 | -0.019 | -73.9053
-6.5 | -0.5723 | 0.00811 | -0.0188 | -70.5672
-6 | -0.5189 | 0.00783 | -0.0189 | -66.2708
-5.5 | -0.4647 | 0.00758 | -0.019 | -61.3061
-5 | -0.4107 | 0.00731 | -0.0191 | -56.1833
-4.5 | -0.3565 | 0.00703 | -0.0193 | -50.7112
-4 | -0.3012 | 0.00684 | -0.0196 | -44.0351
-3.5 | -0.2454 | 0.00665 | -0.0201 | -36.9023
-3 | -0.1899 | 0.00641 | -0.0204 | -29.6256
-2.5 | -0.1337 | 0.00625 | -0.0209 | -21.392
-2 | -0.0779 | 0.00608 | -0.0214 | -12.8125
-1.5 | -0.0242 | 0.00563 | -0.0215 | -4.2984
-1 | 0.0265 | 0.00492 | -0.0212 | 5.3862
-0.5 | 0.0703 | 0.00348 | -0.0199 | 20.2011
0 | 0.1275 | 0.0033 | -0.0206 | 38.6364
0.5 | 0.1865 | 0.00327 | -0.0216 | 57.0336
1 | 0.2455 | 0.00331 | -0.0226 | 74.1692
1.5 | 0.3049 | 0.00334 | -0.0237 | 91.2874
2 | 0.3612 | 0.00356 | -0.0243 | 101.4607
2.5 | 0.4069 | 0.0046 | -0.0232 | 88.4565
3 | 0.4555 | 0.00529 | -0.0225 | 86.1059
3.5 | 0.5019 | 0.00606 | -0.0214 | 82.8218
4.5 | 0.5909 | 0.00759 | -0.0185 | 77.8524
5 | 0.6415 | 0.00794 | -0.018 | 80.7935
5.5 | 0.6925 | 0.00825 | -0.0177 | 83.9394
6 | 0.7421 | 0.00858 | -0.0171 | 86.4918
6.5 | 0.7912 | 0.00889 | -0.0164 | 88.9989
7 | 0.8391 | 0.00923 | -0.0155 | 90.9101
7.5 | 0.8833 | 0.00967 | -0.0139 | 91.3444
8 | 0.9234 | 0.00998 | -0.0115 | 92.5251
8.5 | 0.9611 | 0.0104 | -0.0087 | 92.4135
9 | 0.9988 | 0.01091 | -0.0061 | 91.549
9.5 | 1.0339 | 0.01156 | -0.0032 | 89.4377
10 | 1.0724 | 0.01212 | -0.001 | 88.4818
10.5 | 1.1102 | 0.01271 | 0.0012 | 87.3485
11 | 1.147 | 0.01338 | 0.0034 | 85.725
11.5 | 1.1824 | 0.01413 | 0.0057 | 83.6801
12 | 1.2147 | 0.01505 | 0.0083 | 80.711
12.5 | 1.2469 | 0.01599 | 0.0108 | 77.98
13 | 1.279 | 0.01689 | 0.0132 | 75.7253
13.5 | 1.3081 | 0.01778 | 0.0161 | 73.5714
15 | 1.4102 | 0.02169 | 0.0194 | 65.0161
15.5 | 1.4326 | 0.02352 | 0.0219 | 60.9099
16 | 1.4572 | 0.02525 | 0.0239 | 57.7109
16.5 | 1.4796 | 0.02723 | 0.0259 | 54.3371
17 | 1.5025 | 0.02924 | 0.0275 | 51.3851
17.5 | 1.5226 | 0.03154 | 0.0292 | 48.2752
18 | 1.5399 | 0.03419 | 0.0307 | 45.0395
18.5 | 1.554 | 0.03721 | 0.032 | 41.763
19 | 1.5683 | 0.0404 | 0.033 | 38.8193
19.5 | 1.572 | 0.04476 | 0.0339 | 35.1206
20 | 1.576 | 0.04939 | 0.0342 | 31.9093

## 75. Re 5M Mach 0.10 (1)
BIGFOIL.COM POLAR EXPORT
NACA66-214 a=0.2
NACA66-214 a=0.2 |  |  |  | Cl Max: | 1.17 | at alpha= | 11.5 | deg
JavaFoil+Calcfoil stall+Eppler ext transition |  |  |  | L/D Max: | 102.451 | at alpha= | 3.5 | deg
Re: | 5000000 |  |  | Cd Min: | 0.00361 | at alpha= | -1 | deg
Mach: | 0.1 |  |  | Cl=0 at alpha= | -1.075 | deg
|  |  |  | @ Cl=0.1, Cd= | 0.0036449
|  |  |  | @ Cl=0.4, Cd= | 0.0049077
|  |  |  | @ Cl=0.6, Cd= | 0.0078255
alpha (deg) | Cl | Cd | Cm | Cl/Cd
-16.5 | -0.672 | 0.12393 | 0.006 | -5.425
-16 | -0.698 | 0.11798 | 0.006 | -5.914
-15.5 | -0.722 | 0.11002 | 0.005 | -6.559
-15 | -0.744 | 0.10501 | 0.005 | -7.084
-14.5 | -0.764 | 0.09858 | 0.005 | -7.747
-14 | -0.775 | 0.09259 | 0.004 | -8.367
-13.5 | -0.78 | 0.0877 | 0.004 | -8.894
-13 | -0.782 | 0.08283 | 0.004 | -9.438
-12.5 | -0.783 | 0.07624 | 0.003 | -10.265
-12 | -0.779 | 0.07173 | 0.003 | -10.857
-11.5 | -0.921 | 0.01468 | 0.004 | -62.734
-11 | -0.915 | 0.0132 | 0.003 | -69.321
-10.5 | -0.903 | 0.01209 | 0.002 | -74.708
-10 | -0.882 | 0.01165 | 0.001 | -75.689
-9.5 | -0.857 | 0.01111 | 0 | -77.155
-9 | -0.827 | 0.0106 | -0.001 | -78.049
-8.5 | -0.794 | 0.01009 | -0.002 | -78.635
-8 | -0.756 | 0.00963 | -0.003 | -78.518
-7.5 | -0.714 | 0.00921 | -0.004 | -77.551
-7 | -0.67 | 0.00888 | -0.005 | -75.459
-6.5 | -0.622 | 0.00751 | -0.006 | -82.811
-6 | -0.572 | 0.00769 | -0.007 | -74.386
-5.5 | -0.519 | 0.00742 | -0.008 | -69.973
-5 | -0.465 | 0.0076 | -0.009 | -61.166
-4.5 | -0.409 | 0.00731 | -0.01 | -55.868
-4 | -0.351 | 0.0074 | -0.011 | -47.425
-3.5 | -0.292 | 0.00724 | -0.012 | -40.321
-3 | -0.232 | 0.007 | -0.013 | -33.214
-2.5 | -0.172 | 0.00679 | -0.014 | -25.394
-2 | -0.112 | 0.00661 | -0.015 | -16.947
-1.5 | -0.051 | 0.00642 | -0.016 | -8.018
-1 | 0.009 | 0.00361 | -0.017 | 2.583
-0.5 | 0.07 | 0.00364 | -0.018 | 19.339
0 | 0.131 | 0.00365 | -0.019 | 36.044
0.5 | 0.192 | 0.00368 | -0.02 | 52.346
1 | 0.253 | 0.00375 | -0.021 | 67.518
1.5 | 0.314 | 0.00451 | -0.022 | 69.537
2 | 0.374 | 0.00486 | -0.023 | 77.034
2.5 | 0.434 | 0.00497 | -0.024 | 87.439
3 | 0.494 | 0.00529 | -0.025 | 93.371
3.5 | 0.553 | 0.0054 | -0.026 | 102.451
4 | 0.609 | 0.00829 | -0.027 | 73.454
4.5 | 0.666 | 0.00858 | -0.028 | 77.612
5 | 0.722 | 0.00892 | -0.029 | 80.88
5.5 | 0.776 | 0.00925 | -0.03 | 83.848
6 | 0.828 | 0.00963 | -0.031 | 86.04
6.5 | 0.879 | 0.01002 | -0.032 | 87.719
7 | 0.927 | 0.01043 | -0.033 | 88.848
7.5 | 0.972 | 0.01091 | -0.034 | 89.141
8 | 1.015 | 0.01144 | -0.035 | 88.727
8.5 | 1.054 | 0.01194 | -0.036 | 88.3
9 | 1.087 | 0.01253 | -0.037 | 86.801
9.5 | 1.115 | 0.01315 | -0.038 | 84.742
10 | 1.137 | 0.01378 | -0.039 | 82.48
10.5 | 1.154 | 0.01448 | -0.04 | 79.676
11 | 1.165 | 0.01533 | -0.041 | 75.953
11.5 | 1.17 | 0.01623 | -0.042 | 72.085
12 | 1.169 | 0.01729 | -0.042 | 67.595
12.5 | 1.163 | 0.01833 | -0.043 | 63.432
13 | 1.151 | 0.01956 | -0.044 | 58.831
13.5 | 1.133 | 0.02108 | -0.045 | 53.761
14 | 1.107 | 0.02403 | -0.045 | 46.048
14.5 | 1.018 | 0.04537 | -0.042 | 22.436
15 | 0.91 | 0.09473 | -0.031 | 9.604
15.5 | 0.879 | 0.10372 | -0.03 | 8.47
16 | 0.843 | 0.1131 | -0.028 | 7.454
16.5 | 0.807 | 0.12243 | -0.027 | 6.595

## 76. Re 5M Mach 0.10 (2)
BIGFOIL.COM POLAR EXPORT
NACA66-214 a=0.2
NACA66-214 a=0.2 |  |  |  | Cl Max: | 1.5548 | at alpha= | 19 | deg
XFOIL ncrit=9 |  |  |  | L/D Max: | 102.107 | at alpha= | 2 | deg
Re: | 5000000 |  |  | Cd Min: | 0.05415 | at alpha= | 20 | deg
Mach: | 0.1 |  |  | Cl=0 at alpha= | -1.2657 | deg
|  |  |  | @ Cl=0.1, Cd= | 0.0033884
|  |  |  | @ Cl=0.4, Cd= | 0.0043986
|  |  |  | @ Cl=0.6, Cd= | 0.0076768
alpha (deg) | Cl | Cd | Cm | Cl/Cd
-20 | -1.4236 | 0.04798 | -0.0704 | -29.6707
-19.5 | -1.4252 | 0.0428 | -0.0707 | -33.2991
-19 | -1.4389 | 0.03707 | -0.0695 | -38.8158
-18.5 | -1.4221 | 0.03437 | -0.0683 | -41.3762
-18 | -1.4295 | 0.03 | -0.0654 | -47.65
-17.5 | -1.4142 | 0.02691 | -0.0642 | -52.553
-17 | -1.3995 | 0.02496 | -0.0606 | -56.0697
-16.5 | -1.3781 | 0.02322 | -0.0577 | -59.3497
-16 | -1.3556 | 0.02156 | -0.0546 | -62.8757
-15.5 | -1.326 | 0.02036 | -0.0521 | -65.1277
-15 | -1.2961 | 0.01919 | -0.0494 | -67.5404
-14.5 | -1.2589 | 0.0185 | -0.0474 | -68.0486
-14 | -1.2281 | 0.01735 | -0.0445 | -70.7839
-13.5 | -1.1914 | 0.01663 | -0.0422 | -71.6416
-13 | -1.1569 | 0.01569 | -0.0395 | -73.7349
-12.5 | -1.1201 | 0.01494 | -0.0369 | -74.9732
-12 | -1.0838 | 0.01413 | -0.0341 | -76.7021
-11 | -1.0124 | 0.01255 | -0.0278 | -80.6693
-10.5 | -0.9732 | 0.01163 | -0.0253 | -83.6801
-10 | -0.9277 | 0.01103 | -0.0238 | -84.107
-9.5 | -0.8797 | 0.01055 | -0.0228 | -83.3839
-9 | -0.8304 | 0.01014 | -0.022 | -81.8935
-8.5 | -0.7802 | 0.00973 | -0.0213 | -80.185
-8 | -0.729 | 0.00936 | -0.0208 | -77.8846
-7.5 | -0.6772 | 0.00901 | -0.0205 | -75.1609
-7 | -0.627 | 0.00853 | -0.0197 | -73.5053
-6.5 | -0.575 | 0.00815 | -0.0194 | -70.5521
-6 | -0.5213 | 0.00786 | -0.0193 | -66.3232
-5.5 | -0.4668 | 0.0076 | -0.0194 | -61.4211
-5 | -0.4122 | 0.00735 | -0.0195 | -56.0816
-4.5 | -0.358 | 0.00705 | -0.0196 | -50.7801
-4 | -0.3025 | 0.00686 | -0.0199 | -44.0962
-3.5 | -0.2463 | 0.00667 | -0.0203 | -36.9265
-3 | -0.1906 | 0.00642 | -0.0206 | -29.6885
-2.5 | -0.134 | 0.00626 | -0.0211 | -21.4058
-2 | -0.0779 | 0.00609 | -0.0216 | -12.7915
-1.5 | -0.0238 | 0.00565 | -0.0217 | -4.2124
-1 | 0.027 | 0.00494 | -0.0213 | 5.4656
-0.5 | 0.0707 | 0.00348 | -0.02 | 20.3161
0 | 0.1283 | 0.0033 | -0.0207 | 38.8788
0.5 | 0.1877 | 0.00328 | -0.0217 | 57.2256
1 | 0.247 | 0.00332 | -0.0228 | 74.3976
1.5 | 0.3067 | 0.00334 | -0.0239 | 91.8263
2 | 0.3635 | 0.00356 | -0.0245 | 102.1067
2.5 | 0.4092 | 0.00461 | -0.0233 | 88.7636
3 | 0.4578 | 0.00531 | -0.0226 | 86.2147
3.5 | 0.504 | 0.00609 | -0.0214 | 82.7586
4.5 | 0.593 | 0.00763 | -0.0182 | 77.7195
5 | 0.6438 | 0.00797 | -0.0177 | 80.7779
5.5 | 0.695 | 0.00828 | -0.0173 | 83.9372
6 | 0.7446 | 0.00862 | -0.0166 | 86.3805
6.5 | 0.7938 | 0.00893 | -0.0158 | 88.8914
7 | 0.8413 | 0.00929 | -0.0148 | 90.5597
7.5 | 0.8841 | 0.00971 | -0.0128 | 91.0505
8 | 0.9228 | 0.01005 | -0.0099 | 91.8209
8.5 | 0.9612 | 0.01051 | -0.0072 | 91.4558
9 | 0.9992 | 0.01104 | -0.0046 | 90.5072
9.5 | 1.0347 | 0.01172 | -0.0016 | 88.285
10 | 1.0738 | 0.01229 | 0.0005 | 87.3718
10.5 | 1.1118 | 0.01291 | 0.0028 | 86.1193
11 | 1.1486 | 0.01362 | 0.0051 | 84.3319
11.5 | 1.1838 | 0.01443 | 0.0075 | 82.0374
12 | 1.2144 | 0.01548 | 0.0105 | 78.4496
12.5 | 1.2487 | 0.01635 | 0.0128 | 76.3731
13 | 1.2804 | 0.01731 | 0.0154 | 73.9688
13.5 | 1.3088 | 0.01825 | 0.0186 | 71.7151
15 | 1.4099 | 0.02255 | 0.0222 | 62.5233
15.5 | 1.4301 | 0.02462 | 0.0249 | 58.0869
16 | 1.4577 | 0.02625 | 0.0267 | 55.5314
16.5 | 1.4795 | 0.02839 | 0.0287 | 52.1134
17 | 1.5012 | 0.03061 | 0.0305 | 49.0428
17.5 | 1.5192 | 0.03323 | 0.0322 | 45.7177
18 | 1.5343 | 0.03622 | 0.0338 | 42.3606
18.5 | 1.5445 | 0.03979 | 0.0351 | 38.8163
19 | 1.5548 | 0.0436 | 0.036 | 35.6606
19.5 | 1.551 | 0.04905 | 0.0366 | 31.6208
20 | 1.5545 | 0.05415 | 0.0363 | 28.7073

## 77. Re 5M Mach 0.25 (1)
BIGFOIL.COM POLAR EXPORT
NACA66-214 a=0.2
NACA66-214 a=0.2 |  |  |  | Cl Max: | 1.117 | at alpha= | 10.5 | deg
JavaFoil+Calcfoil stall+Eppler ext transition |  |  |  | L/D Max: | 109.645 | at alpha= | 3.5 | deg
Re: | 5000000 |  |  | Cd Min: | 0.00363 | at alpha= | -0.5 | deg
Mach: | 0.25 |  |  | Cl=0 at alpha= | -1.0794 | deg
|  |  |  | @ Cl=0.1, Cd= | 0.0036522
|  |  |  | @ Cl=0.4, Cd= | 0.0047803
|  |  |  | @ Cl=0.6, Cd= | 0.12372
alpha (deg) | Cl | Cd | Cm | Cl/Cd
-15 | -0.483 | 0.11431 | 0.005 | -4.221
-14.5 | -0.54 | 0.1084 | 0.005 | -4.979
-14 | -0.582 | 0.10112 | 0.004 | -5.753
-13.5 | -0.614 | 0.09617 | 0.004 | -6.386
-13 | -0.642 | 0.08831 | 0.003 | -7.271
-12.5 | -0.665 | 0.08354 | 0.003 | -7.956
-12 | -0.682 | 0.07793 | 0.002 | -8.749
-11.5 | -0.694 | 0.07283 | 0.002 | -9.527
-11 | -0.701 | 0.06664 | 0.002 | -10.522
-10.5 | -0.702 | 0.06219 | 0.001 | -11.289
-10 | -0.841 | 0.01255 | 0.001 | -67.011
-9.5 | -0.829 | 0.01192 | 0 | -69.608
-9 | -0.813 | 0.01112 | -0.001 | -73.12
-8.5 | -0.787 | 0.01059 | -0.002 | -74.31
-8 | -0.756 | 0.01007 | -0.003 | -75.08
-7.5 | -0.719 | 0.00962 | -0.004 | -74.745
-7 | -0.677 | 0.00921 | -0.005 | -73.526
-6.5 | -0.632 | 0.00883 | -0.006 | -71.508
-6 | -0.582 | 0.00849 | -0.007 | -68.593
-5.5 | -0.53 | 0.00712 | -0.008 | -74.429
-5 | -0.475 | 0.00731 | -0.009 | -65.012
-4.5 | -0.418 | 0.0075 | -0.01 | -55.782
-4 | -0.36 | 0.00724 | -0.011 | -49.633
-3.5 | -0.299 | 0.00697 | -0.012 | -42.966
-3 | -0.239 | 0.0068 | -0.013 | -35.069
-2.5 | -0.177 | 0.0069 | -0.014 | -25.663
-2 | -0.115 | 0.00671 | -0.015 | -17.167
-1.5 | -0.053 | 0.00651 | -0.016 | -8.129
-1 | 0.01 | 0.00365 | -0.017 | 2.625
-0.5 | 0.072 | 0.00363 | -0.018 | 19.905
0 | 0.135 | 0.00368 | -0.019 | 36.709
0.5 | 0.198 | 0.00371 | -0.021 | 53.329
1 | 0.26 | 0.00405 | -0.022 | 64.175
1.5 | 0.322 | 0.00441 | -0.023 | 73.041
2 | 0.384 | 0.00469 | -0.024 | 81.923
2.5 | 0.446 | 0.00504 | -0.025 | 88.518
3 | 0.507 | 0.00515 | -0.026 | 98.429
3.5 | 0.567 | 0.00517 | -0.027 | 109.645
4 | 0.625 | 0.00849 | -0.028 | 73.605
4.5 | 0.683 | 0.00881 | -0.029 | 77.505
5 | 0.739 | 0.00917 | -0.03 | 80.629
5.5 | 0.794 | 0.00953 | -0.031 | 83.277
6 | 0.846 | 0.00994 | -0.032 | 85.153
6.5 | 0.896 | 0.01039 | -0.033 | 86.248
7 | 0.943 | 0.01087 | -0.034 | 86.764
7.5 | 0.987 | 0.01141 | -0.035 | 86.527
8 | 1.026 | 0.01201 | -0.036 | 85.481
8.5 | 1.061 | 0.01262 | -0.037 | 84.08
9 | 1.088 | 0.01328 | -0.038 | 81.967
9.5 | 1.106 | 0.014 | -0.039 | 78.998
10 | 1.116 | 0.01494 | -0.04 | 74.677
10.5 | 1.117 | 0.01573 | -0.041 | 71.012
11 | 1.109 | 0.01675 | -0.042 | 66.226
11.5 | 1.092 | 0.01784 | -0.042 | 61.189
12 | 1.062 | 0.01966 | -0.043 | 54.008
12.5 | 0.874 | 0.07422 | -0.029 | 11.772
13 | 0.829 | 0.08435 | -0.026 | 9.825
13.5 | 0.784 | 0.09182 | -0.025 | 8.534
14 | 0.734 | 0.10041 | -0.023 | 7.305
14.5 | 0.68 | 0.10884 | -0.023 | 6.245
15 | 0.621 | 0.11679 | -0.024 | 5.318
15.5 | 0.555 | 0.12372 | -0.024 | 4.483

## 78. Re 5M Mach 0.25 (2)
BIGFOIL.COM POLAR EXPORT
NACA66-214 a=0.2
NACA66-214 a=0.2 |  |  |  | Cl Max: | 1.4459 | at alpha= | 17 | deg
XFOIL ncrit=9 |  |  |  | L/D Max: | 104.417 | at alpha= | 2 | deg
Re: | 5000000 |  |  | Cd Min: | 0.21592 | at alpha= | -20 | deg
Mach: | 0.25 |  |  | Cl=0 at alpha= | -1.2915 | deg
|  |  |  | @ Cl=0.1, Cd= | 0.0034079
|  |  |  | @ Cl=0.4, Cd= | 0.0041554
|  |  |  | @ Cl=0.6, Cd= | 0.0077574
alpha (deg) | Cl | Cd | Cm | Cl/Cd
-20 | -0.6594 | 0.21592 | 0.0177 | -3.0539
-19.5 | -0.6412 | 0.2101 | 0.0135 | -3.0519
-19 | -0.6262 | 0.20286 | 0.009 | -3.0869
-18.5 | -0.6163 | 0.19271 | 0.0031 | -3.1981
-16.5 | -0.9744 | 0.0716 | -0.0675 | -13.6089
-16 | -1.1224 | 0.04589 | -0.0814 | -24.4585
-15.5 | -1.097 | 0.04338 | -0.0805 | -25.2882
-15 | -1.1593 | 0.03409 | -0.0773 | -34.007
-14.5 | -1.1245 | 0.03281 | -0.0753 | -34.2731
-14 | -1.1308 | 0.02869 | -0.0707 | -39.4144
-13.5 | -1.1316 | 0.02508 | -0.0654 | -45.1196
-13 | -1.1233 | 0.02209 | -0.0599 | -50.8511
-12.5 | -1.1042 | 0.01978 | -0.055 | -55.8241
-12 | -1.075 | 0.01809 | -0.0507 | -59.4251
-11.5 | -1.0466 | 0.01618 | -0.0461 | -64.6848
-11 | -1.008 | 0.01513 | -0.0426 | -66.6226
-10.5 | -0.9713 | 0.0139 | -0.0388 | -69.8777
-10 | -0.9381 | 0.01242 | -0.0343 | -75.5314
-9.5 | -0.8966 | 0.01149 | -0.031 | -78.0331
-8.5 | -0.7968 | 0.01037 | -0.0275 | -76.837
-8 | -0.7453 | 0.00986 | -0.0261 | -75.5882
-7.5 | -0.6928 | 0.00942 | -0.025 | -73.5456
-6.5 | -0.5883 | 0.00842 | -0.0227 | -69.8694
-6 | -0.5338 | 0.00805 | -0.0221 | -66.3106
-5.5 | -0.4779 | 0.00776 | -0.0218 | -61.5851
-5 | -0.4215 | 0.00751 | -0.0217 | -56.1252
-4.5 | -0.3661 | 0.00718 | -0.0214 | -50.9889
-4 | -0.309 | 0.00695 | -0.0215 | -44.4604
-3.5 | -0.2512 | 0.00674 | -0.0218 | -37.27
-3 | -0.1937 | 0.00649 | -0.022 | -29.8459
-2.5 | -0.1357 | 0.00632 | -0.0224 | -21.4715
-2 | -0.0778 | 0.00614 | -0.0228 | -12.671
-1.5 | -0.0216 | 0.00576 | -0.0229 | -3.75
-1 | 0.0302 | 0.00505 | -0.0224 | 5.9802
-0.5 | 0.0731 | 0.00348 | -0.0206 | 21.0057
0 | 0.1328 | 0.00332 | -0.0214 | 40
0.5 | 0.1942 | 0.00331 | -0.0225 | 58.6707
1 | 0.2554 | 0.00334 | -0.0235 | 76.4671
1.5 | 0.3171 | 0.00336 | -0.0247 | 94.375
2 | 0.3759 | 0.0036 | -0.0253 | 104.4167
2.5 | 0.4219 | 0.00466 | -0.0238 | 90.5365
3 | 0.4705 | 0.00541 | -0.0227 | 86.9686
3.5 | 0.5158 | 0.00625 | -0.021 | 82.528
4 | 0.5586 | 0.00714 | -0.0187 | 78.2353
4.5 | 0.6042 | 0.00782 | -0.0169 | 77.2634
5 | 0.6554 | 0.00817 | -0.016 | 80.2203
5.5 | 0.7069 | 0.00848 | -0.0151 | 83.3608
6 | 0.7561 | 0.00886 | -0.0137 | 85.3386
6.5 | 0.8035 | 0.00919 | -0.012 | 87.432
7 | 0.842 | 0.00959 | -0.0084 | 87.7998
7.5 | 0.8813 | 0.0101 | -0.0052 | 87.2574
8 | 0.923 | 0.01059 | -0.0025 | 87.1577
8.5 | 0.9638 | 0.01117 | 0.0002 | 86.2847
9 | 1.0008 | 0.01194 | 0.0035 | 83.8191
9.5 | 1.0407 | 0.01264 | 0.0062 | 82.3339
10 | 1.0802 | 0.01339 | 0.0089 | 80.6721
10.5 | 1.1182 | 0.01423 | 0.0117 | 78.5805
11 | 1.1544 | 0.01521 | 0.0147 | 75.8974
12 | 1.2205 | 0.01759 | 0.0212 | 69.386
12.5 | 1.2549 | 0.01874 | 0.0241 | 66.9637
13 | 1.2847 | 0.0201 | 0.0276 | 63.9154
13.5 | 1.322 | 0.02158 | 0.0292 | 61.2604
15 | 1.3962 | 0.02852 | 0.0373 | 48.9551
15.5 | 1.4154 | 0.0313 | 0.04 | 45.2204
16 | 1.4353 | 0.03421 | 0.0423 | 41.9556
16.5 | 1.4457 | 0.03808 | 0.0445 | 37.9648
17 | 1.4459 | 0.04312 | 0.0463 | 33.532
17.5 | 1.4353 | 0.04964 | 0.0472 | 28.9142
18 | 1.4356 | 0.05568 | 0.0469 | 25.783
18.5 | 1.4147 | 0.06464 | 0.0448 | 21.8858
19 | 1.4063 | 0.07285 | 0.042 | 19.304
19.5 | 1.3603 | 0.0869 | 0.0351 | 15.6536
20 | 1.3304 | 0.09965 | 0.028 | 13.3507

## 79. Re 5M Mach 0.50 (1)
BIGFOIL.COM POLAR EXPORT
NACA66-214 a=0.2
NACA66-214 a=0.2 |  |  |  | Cl Max: | 1.147 | at alpha= | 20 | deg
JavaFoil+Calcfoil stall+Eppler ext transition |  |  |  | L/D Max: | 90.238 | at alpha= | 3 | deg
Re: | 5000000 |  |  | Cd Min: | 0.00371 | at alpha= | -0.5 | deg
Mach: | 0.5 |  |  | Cl=0 at alpha= | -1.0786 | deg
|  |  |  | @ Cl=0.1, Cd= | 0.003729
|  |  |  | @ Cl=0.4, Cd= | 0.0049556
|  |  |  | @ Cl=0.6, Cd= | 0.007851
alpha (deg) | Cl | Cd | Cm | Cl/Cd
-20 | -1.036 | 0.15699 | 0.012 | -6.602
-19.5 | -1.01 | 0.15318 | 0.012 | -6.592
-19 | -0.986 | 0.15284 | 0.011 | -6.448
-18.5 | -0.958 | 0.14359 | 0.011 | -6.672
-18 | -0.929 | 0.14001 | 0.01 | -6.634
-17.5 | -0.901 | 0.13441 | 0.009 | -6.703
-17 | -0.874 | 0.13204 | 0.009 | -6.62
-16.5 | -0.848 | 0.1309 | 0.008 | -6.48
-16 | -0.821 | 0.12398 | 0.008 | -6.622
-15.5 | -0.792 | 0.11912 | 0.007 | -6.649
-15 | -0.765 | 0.11604 | 0.006 | -6.594
-14.5 | -0.738 | 0.11002 | 0.006 | -6.712
-14 | -0.711 | 0.1029 | 0.005 | -6.914
-13.5 | -0.684 | 0.10025 | 0.005 | -6.825
-13 | -0.656 | 0.09483 | 0.004 | -6.921
-12.5 | -0.629 | 0.08455 | 0.003 | -7.445
-12 | -0.603 | 0.07828 | 0.003 | -7.698
-11.5 | -0.576 | 0.07251 | 0.002 | -7.937
-11 | -0.55 | 0.06694 | 0.002 | -8.214
-10.5 | -0.525 | 0.06064 | 0.001 | -8.665
-10 | -0.492 | 0.07197 | 0.001 | -6.835
-9.5 | -0.465 | 0.06284 | 0 | -7.396
-9 | -0.437 | 0.05827 | 0 | -7.508
-8.5 | -0.41 | 0.053 | -0.001 | -7.74
-8 | -0.387 | 0.0464 | -0.002 | -8.334
-7.5 | -0.355 | 0.05116 | -0.002 | -6.929
-7 | -0.327 | 0.04684 | -0.002 | -6.987
-6.5 | -0.496 | 0.03982 | -0.004 | -12.448
-6 | -0.596 | 0.00969 | -0.008 | -61.511
-5.5 | -0.561 | 0.00919 | -0.009 | -61.065
-5 | -0.513 | 0.00872 | -0.01 | -58.827
-4.5 | -0.457 | 0.00833 | -0.011 | -54.889
-4 | -0.396 | 0.00801 | -0.012 | -49.379
-3.5 | -0.331 | 0.00771 | -0.013 | -42.905
-3 | -0.265 | 0.00743 | -0.015 | -35.582
-2.5 | -0.197 | 0.00623 | -0.016 | -31.621
-2 | -0.128 | 0.00642 | -0.017 | -19.972
-1.5 | -0.059 | 0.00623 | -0.018 | -9.465
-1 | 0.011 | 0.00636 | -0.019 | 1.685
-0.5 | 0.081 | 0.00371 | -0.021 | 21.77
0 | 0.151 | 0.00378 | -0.022 | 39.99
0.5 | 0.221 | 0.00386 | -0.023 | 57.247
1 | 0.29 | 0.00435 | -0.024 | 66.6
1.5 | 0.359 | 0.00451 | -0.025 | 79.569
2 | 0.428 | 0.00526 | -0.026 | 81.336
2.5 | 0.496 | 0.0057 | -0.028 | 86.905
3 | 0.563 | 0.00623 | -0.029 | 90.238
3.5 | 0.626 | 0.00899 | -0.03 | 69.655
4 | 0.691 | 0.00951 | -0.031 | 72.624
4.5 | 0.753 | 0.01 | -0.032 | 75.294
5 | 0.811 | 0.01051 | -0.033 | 77.237
5.5 | 0.865 | 0.01107 | -0.034 | 78.17
6 | 0.912 | 0.01171 | -0.035 | 77.87
6.5 | 0.948 | 0.01252 | -0.037 | 75.715
7 | 0.967 | 0.01343 | -0.038 | 72.02
7.5 | 0.954 | 0.01448 | -0.039 | 65.874
8 | 0.831 | 0.01553 | -0.04 | 53.527
8.5 | 0.526 | 0.05563 | -0.02 | 9.463
9 | 0.552 | 0.06434 | -0.019 | 8.587
9.5 | 0.699 | 0.01808 | -0.043 | 38.654
10 | 0.727 | 0.01983 | -0.044 | 36.669
10.5 | 0.636 | 0.06917 | -0.024 | 9.197
11 | 0.661 | 0.07836 | -0.023 | 8.441
11.5 | 0.822 | 0.02229 | -0.047 | 36.866
12 | 0.719 | 0.07771 | -0.027 | 9.251
12.5 | 0.744 | 0.08437 | -0.026 | 8.817
13 | 0.77 | 0.0923 | -0.027 | 8.342
13.5 | 0.797 | 0.09939 | -0.028 | 8.024
14 | 0.824 | 0.10392 | -0.028 | 7.928
14.5 | 0.85 | 0.10912 | -0.029 | 7.791
15 | 0.878 | 0.117 | -0.03 | 7.501
15.5 | 0.908 | 0.12108 | -0.033 | 7.497
16 | 0.931 | 0.12346 | -0.032 | 7.543
16.5 | 0.958 | 0.12762 | -0.033 | 7.508
17 | 0.988 | 0.13153 | -0.035 | 7.511
17.5 | 1.02 | 0.13628 | -0.038 | 7.486
18 | 1.039 | 0.14095 | -0.036 | 7.373
18.5 | 1.066 | 0.14546 | -0.037 | 7.328
19 | 1.097 | 0.1508 | -0.04 | 7.273
19.5 | 1.132 | 0.15033 | -0.043 | 7.531
20 | 1.147 | 0.16007 | -0.04 | 7.164

## 80. Re 5M Mach 0.50 (2)
BIGFOIL.COM POLAR EXPORT
NACA66-214 a=0.2
NACA66-214 a=0.2 |  |  |  | Cl Max: | 1.0031 | at alpha= | 10 | deg
XFOIL ncrit=9 |  |  |  | L/D Max: | 112.173 | at alpha= | 2 | deg
Re: | 5000000 |  |  | Cd Min: | 0.25103 | at alpha= | 20 | deg
Mach: | 0.5 |  |  | Cl=0 at alpha= | -1.427 | deg
|  |  |  | @ Cl=0.1, Cd= | 0.0034996
|  |  |  | @ Cl=0.4, Cd= | 0.0036793
|  |  |  | @ Cl=0.6, Cd= | 0.0086263
alpha (deg) | Cl | Cd | Cm | Cl/Cd
-20 | -0.6874 | 0.2443 | 0.0259 | -2.8138
-19.5 | -0.6691 | 0.23704 | 0.0219 | -2.8227
-19 | -0.6493 | 0.22918 | 0.0172 | -2.8331
-18.5 | -0.6315 | 0.22005 | 0.0122 | -2.8698
-18 | -0.6132 | 0.21134 | 0.0072 | -2.9015
-17.5 | -0.5935 | 0.20331 | 0.0023 | -2.9192
-17 | -0.574 | 0.19521 | -0.0025 | -2.9404
-16.5 | -0.5594 | 0.18539 | -0.0078 | -3.0174
-16 | -0.5361 | 0.17905 | -0.0122 | -2.9941
-15.5 | -0.5182 | 0.17081 | -0.0169 | -3.0338
-15 | -0.5026 | 0.16196 | -0.0219 | -3.1032
-14.5 | -0.4922 | 0.1518 | -0.0272 | -3.2424
-14 | -0.4796 | 0.14281 | -0.0324 | -3.3583
-13.5 | -0.4651 | 0.13464 | -0.0371 | -3.4544
-13 | -0.4506 | 0.12664 | -0.0418 | -3.5581
-12.5 | -0.4456 | 0.11668 | -0.0473 | -3.819
-12 | -0.4445 | 0.10634 | -0.0531 | -4.18
-11.5 | -0.4491 | 0.09555 | -0.0593 | -4.7002
-11 | -0.4637 | 0.08334 | -0.0665 | -5.564
-10.5 | -0.4822 | 0.07021 | -0.0757 | -6.868
-10 | -0.5114 | 0.05631 | -0.0862 | -9.0819
-9.5 | -0.553 | 0.04666 | -0.0883 | -11.8517
-9 | -0.5986 | 0.03888 | -0.0848 | -15.3961
-8.5 | -0.6298 | 0.03321 | -0.0775 | -18.9642
-8 | -0.6565 | 0.02841 | -0.0669 | -23.1081
-7.5 | -0.6617 | 0.02325 | -0.0578 | -28.4602
-7 | -0.651 | 0.01657 | -0.0503 | -39.2879
-6.5 | -0.5963 | 0.01139 | -0.0483 | -52.3529
-6 | -0.5527 | 0.00979 | -0.0428 | -56.4556
-5.5 | -0.5031 | 0.00899 | -0.0383 | -55.9622
-5 | -0.4473 | 0.00837 | -0.0352 | -53.4409
-4.5 | -0.3882 | 0.00788 | -0.0329 | -49.264
-4 | -0.328 | 0.00745 | -0.0311 | -44.0268
-3.5 | -0.2654 | 0.00712 | -0.03 | -37.2753
-3 | -0.2015 | 0.00687 | -0.0294 | -29.3304
-2.5 | -0.1382 | 0.00662 | -0.0289 | -20.8761
-2 | -0.073 | 0.0064 | -0.0289 | -11.4062
-1.5 | -0.0082 | 0.00616 | -0.0289 | -1.3312
-1 | 0.048 | 0.00553 | -0.0277 | 8.6799
-0.5 | 0.0843 | 0.00352 | -0.0235 | 23.9489
0 | 0.1534 | 0.00343 | -0.0245 | 44.723
0.5 | 0.2235 | 0.00347 | -0.0258 | 64.4092
1 | 0.2937 | 0.00346 | -0.027 | 84.8844
1.5 | 0.3637 | 0.0035 | -0.0282 | 103.9143
2 | 0.4285 | 0.00382 | -0.0283 | 112.1728
3 | 0.52 | 0.00587 | -0.0219 | 88.586
3.5 | 0.5504 | 0.00702 | -0.0157 | 78.4046
4 | 0.5675 | 0.00804 | -0.0067 | 70.5846
4.5 | 0.6063 | 0.00874 | -0.0018 | 69.3707
5 | 0.6543 | 0.00931 | 0.0016 | 70.2793
5.5 | 0.7022 | 0.00994 | 0.0049 | 70.6439
6 | 0.7512 | 0.01059 | 0.0082 | 70.9348
6.5 | 0.7989 | 0.01137 | 0.0117 | 70.2639
7 | 0.8432 | 0.01233 | 0.0159 | 68.3861
7.5 | 0.8883 | 0.01335 | 0.02 | 66.5393
8 | 0.9292 | 0.01462 | 0.0247 | 63.5568
8.5 | 0.9665 | 0.01615 | 0.0299 | 59.8452
9 | 0.9889 | 0.01848 | 0.0364 | 53.5119
9.5 | 1.0014 | 0.02155 | 0.0435 | 46.4687
10 | 1.0031 | 0.02579 | 0.0505 | 38.8949
10.5 | 1.0012 | 0.0309 | 0.0563 | 32.4013
11 | 0.977 | 0.03796 | 0.0608 | 25.7376
11.5 | 0.9377 | 0.04711 | 0.0625 | 19.9045
12 | 0.9014 | 0.05745 | 0.0605 | 15.6902
12.5 | 0.8676 | 0.06937 | 0.0549 | 12.5068
13 | 0.8371 | 0.08282 | 0.0465 | 10.1075
14 | 0.7809 | 0.11445 | 0.0258 | 6.8231
14.5 | 0.7616 | 0.1286 | 0.0178 | 5.9222
16.5 | 0.7488 | 0.18063 | -0.0137 | 4.1455
17 | 0.7564 | 0.19181 | -0.0199 | 3.9435
17.5 | 0.7687 | 0.20192 | -0.0257 | 3.807
18 | 0.7835 | 0.2114 | -0.0313 | 3.7062
18.5 | 0.7942 | 0.22286 | -0.0374 | 3.5637
19 | 0.8113 | 0.23207 | -0.0428 | 3.4959
19.5 | 0.8261 | 0.24251 | -0.0485 | 3.4065
20 | 0.8448 | 0.25103 | -0.0538 | 3.3653

## 81. Re 6M Mach 0.00 (1)
BIGFOIL.COM POLAR EXPORT
NACA66-214 a=0.2
NACA66-214 a=0.2 |  |  |  | Cl Max: | 1.183 | at alpha= | 12 | deg
JavaFoil+Calcfoil stall+Eppler ext transition |  |  |  | L/D Max: | 102.207 | at alpha= | 3.5 | deg
Re: | 6000000 |  |  | Cd Min: | 0.0035 | at alpha= | -1 | deg
Mach: | 0 |  |  | Cl=0 at alpha= | -1.075 | deg
|  |  |  | @ Cl=0.1, Cd= | 0.00354
|  |  |  | @ Cl=0.4, Cd= | 0.0050112
|  |  |  | @ Cl=0.6, Cd= | 0.007595
alpha (deg) | Cl | Cd | Cm | Cl/Cd
-16.5 | -0.714 | 0.12057 | 0.006 | -5.92
-16 | -0.735 | 0.11299 | 0.006 | -6.508
-15.5 | -0.756 | 0.10746 | 0.006 | -7.033
-15 | -0.774 | 0.10143 | 0.005 | -7.633
-14.5 | -0.79 | 0.09657 | 0.005 | -8.181
-14 | -0.799 | 0.0899 | 0.005 | -8.883
-13.5 | -0.801 | 0.08427 | 0.004 | -9.51
-13 | -0.803 | 0.07762 | 0.004 | -10.346
-12.5 | -0.804 | 0.07007 | 0.004 | -11.482
-12 | -0.803 | 0.06268 | 0.003 | -12.819
-11.5 | -0.942 | 0.01298 | 0.004 | -72.565
-11 | -0.928 | 0.0123 | 0.003 | -75.454
-10.5 | -0.911 | 0.01154 | 0.002 | -78.895
-10 | -0.887 | 0.01114 | 0.001 | -79.688
-9.5 | -0.86 | 0.01063 | 0 | -80.968
-9 | -0.829 | 0.01009 | -0.001 | -82.177
-8.5 | -0.794 | 0.00966 | -0.002 | -82.205
-8 | -0.756 | 0.00926 | -0.003 | -81.638
-7.5 | -0.714 | 0.00888 | -0.004 | -80.365
-7 | -0.669 | 0.00748 | -0.005 | -89.386
-6.5 | -0.621 | 0.00769 | -0.006 | -80.679
-6 | -0.57 | 0.00787 | -0.007 | -72.466
-5.5 | -0.518 | 0.00755 | -0.008 | -68.567
-5 | -0.463 | 0.00732 | -0.009 | -63.218
-4.5 | -0.407 | 0.00744 | -0.01 | -54.684
-4 | -0.349 | 0.0072 | -0.011 | -48.48
-3.5 | -0.29 | 0.00697 | -0.012 | -41.699
-3 | -0.231 | 0.00673 | -0.013 | -34.339
-2.5 | -0.172 | 0.00654 | -0.014 | -26.248
-2 | -0.112 | 0.0064 | -0.015 | -17.434
-1.5 | -0.051 | 0.00622 | -0.016 | -8.239
-1 | 0.009 | 0.0035 | -0.017 | 2.652
-0.5 | 0.07 | 0.00354 | -0.018 | 19.79
0 | 0.131 | 0.00354 | -0.019 | 36.895
0.5 | 0.191 | 0.00405 | -0.02 | 47.298
1 | 0.252 | 0.00441 | -0.021 | 57.112
1.5 | 0.312 | 0.00464 | -0.022 | 67.301
2 | 0.373 | 0.00497 | -0.023 | 74.907
2.5 | 0.432 | 0.00506 | -0.024 | 85.487
3 | 0.492 | 0.00537 | -0.025 | 91.573
3.5 | 0.551 | 0.00539 | -0.026 | 102.207
4 | 0.607 | 0.00791 | -0.027 | 76.728
4.5 | 0.664 | 0.00828 | -0.028 | 80.162
5 | 0.719 | 0.00859 | -0.029 | 83.737
5.5 | 0.773 | 0.00891 | -0.03 | 86.818
6 | 0.826 | 0.00926 | -0.031 | 89.188
6.5 | 0.876 | 0.00963 | -0.032 | 91.01
7 | 0.924 | 0.01002 | -0.033 | 92.28
7.5 | 0.97 | 0.01047 | -0.034 | 92.687
8 | 1.013 | 0.01098 | -0.035 | 92.281
8.5 | 1.053 | 0.01143 | -0.036 | 92.121
9 | 1.087 | 0.01198 | -0.037 | 90.732
9.5 | 1.116 | 0.01259 | -0.038 | 88.662
10 | 1.14 | 0.01317 | -0.039 | 86.545
10.5 | 1.159 | 0.01383 | -0.04 | 83.744
11 | 1.172 | 0.01461 | -0.041 | 80.237
11.5 | 1.18 | 0.01541 | -0.041 | 76.555
12 | 1.183 | 0.01625 | -0.042 | 72.775
12.5 | 1.18 | 0.01733 | -0.043 | 68.083
13 | 1.173 | 0.0182 | -0.044 | 64.465
13.5 | 1.16 | 0.01972 | -0.045 | 58.821
14 | 1.14 | 0.02177 | -0.045 | 52.4
14.5 | 1.113 | 0.02499 | -0.046 | 44.557
15 | 1.077 | 0.03033 | -0.046 | 35.526
15.5 | 0.981 | 0.0601 | -0.041 | 16.322
16 | 0.899 | 0.09822 | -0.034 | 9.15
16.5 | 0.857 | 0.11443 | -0.03 | 7.49
17 | 0.826 | 0.12149 | -0.03 | 6.801

## 82. Re 6M Mach 0.00 (2)
BIGFOIL.COM POLAR EXPORT
NACA66-214 a=0.2
NACA66-214 a=0.2 |  |  |  | Cl Max: | 1.6017 | at alpha= | 20 | deg
XFOIL ncrit=9 |  |  |  | L/D Max: | 97.2627 | at alpha= | 8.5 | deg
Re: | 6000000 |  |  | Cd Min: | 0.04658 | at alpha= | 20 | deg
Mach: | 0 |  |  | Cl=0 at alpha= | -1.2658 | deg
|  |  |  | @ Cl=0.1, Cd= | 0.0037252
|  |  |  | @ Cl=0.4, Cd= | 0.0046287
|  |  |  | @ Cl=0.6, Cd= | 0.007438
alpha (deg) | Cl | Cd | Cm | Cl/Cd
-20 | -1.5283 | 0.03567 | -0.0659 | -42.8455
-19.5 | -1.5168 | 0.03269 | -0.0645 | -46.3995
-18 | -1.4584 | 0.02566 | -0.0606 | -56.8355
-17.5 | -1.4489 | 0.02362 | -0.0564 | -61.3421
-17 | -1.4297 | 0.02187 | -0.0533 | -65.3727
-16.5 | -1.4071 | 0.02033 | -0.0504 | -69.213
-16 | -1.381 | 0.01899 | -0.0476 | -72.7225
-15.5 | -1.3511 | 0.0179 | -0.045 | -75.4804
-15 | -1.319 | 0.01693 | -0.0426 | -77.909
-14.5 | -1.285 | 0.01609 | -0.0402 | -79.8633
-14 | -1.2497 | 0.01534 | -0.0379 | -81.4668
-13.5 | -1.2118 | 0.01473 | -0.0359 | -82.2675
-13 | -1.1758 | 0.01402 | -0.0334 | -83.8659
-12.5 | -1.1383 | 0.01339 | -0.0309 | -85.0112
-11.5 | -1.0645 | 0.01221 | -0.0254 | -87.1826
-11 | -1.0205 | 0.01173 | -0.0239 | -86.9991
-10.5 | -0.9751 | 0.01119 | -0.0226 | -87.1403
-10 | -0.9316 | 0.01042 | -0.021 | -89.405
-9.5 | -0.8839 | 0.00994 | -0.0201 | -88.9235
-9 | -0.8342 | 0.00954 | -0.0195 | -87.4423
-8.5 | -0.7837 | 0.00917 | -0.0191 | -85.4635
-8 | -0.7324 | 0.00883 | -0.0188 | -82.9445
-7 | -0.6276 | 0.00822 | -0.0185 | -76.3504
-6.5 | -0.5762 | 0.00779 | -0.0181 | -73.9666
-6 | -0.5227 | 0.00751 | -0.0181 | -69.6005
-5.5 | -0.4683 | 0.00727 | -0.0183 | -64.4154
-5 | -0.4135 | 0.00707 | -0.0186 | -58.4866
-4.5 | -0.3591 | 0.0068 | -0.0188 | -52.8088
-4 | -0.3035 | 0.00658 | -0.0192 | -46.1246
-3.5 | -0.2475 | 0.00639 | -0.0197 | -38.7324
-3 | -0.1917 | 0.00621 | -0.0201 | -30.8696
-2.5 | -0.1354 | 0.00605 | -0.0206 | -22.3802
-2 | -0.0788 | 0.00585 | -0.0212 | -13.4701
-1.5 | -0.024 | 0.00553 | -0.0215 | -4.34
-0.5 | 0.0785 | 0.00415 | -0.0211 | 18.9157
0 | 0.1281 | 0.00317 | -0.0207 | 40.4101
0.5 | 0.1868 | 0.00316 | -0.0217 | 59.1139
1 | 0.2459 | 0.00314 | -0.0227 | 78.3121
1.5 | 0.3047 | 0.0032 | -0.0237 | 95.2188
2 | 0.3565 | 0.00386 | -0.0236 | 92.3575
2.5 | 0.4046 | 0.00471 | -0.0229 | 85.9023
3 | 0.4537 | 0.00535 | -0.0223 | 84.8037
3.5 | 0.5005 | 0.00608 | -0.0212 | 82.3191
4 | 0.5462 | 0.00682 | -0.02 | 80.088
4.5 | 0.5939 | 0.0074 | -0.019 | 80.2568
5 | 0.6453 | 0.00772 | -0.0187 | 83.5881
5.5 | 0.6971 | 0.00798 | -0.0185 | 87.3559
6 | 0.7473 | 0.00831 | -0.018 | 89.9278
6.5 | 0.7975 | 0.0086 | -0.0176 | 92.7326
7 | 0.8454 | 0.00894 | -0.0167 | 94.5638
7.5 | 0.8921 | 0.00931 | -0.0156 | 95.8217
8 | 0.9369 | 0.00964 | -0.0141 | 97.1888
8.5 | 0.9736 | 0.01001 | -0.011 | 97.2627
9 | 1.0089 | 0.01055 | -0.0078 | 95.6303
9.5 | 1.047 | 0.01105 | -0.0054 | 94.7511
10 | 1.0855 | 0.01157 | -0.0031 | 93.8202
10.5 | 1.1235 | 0.01215 | -0.001 | 92.4691
11 | 1.1597 | 0.01281 | 0.0014 | 90.5308
11.5 | 1.1944 | 0.01358 | 0.0039 | 87.9529
12.5 | 1.2629 | 0.0152 | 0.0085 | 83.0855
13 | 1.2958 | 0.01609 | 0.0109 | 80.5345
13.5 | 1.3274 | 0.01699 | 0.0133 | 78.1283
14 | 1.3542 | 0.01797 | 0.0165 | 75.3589
15.5 | 1.4488 | 0.02239 | 0.0204 | 64.7075
16 | 1.4767 | 0.02384 | 0.0222 | 61.9421
16.5 | 1.5003 | 0.02567 | 0.0242 | 58.4457
17 | 1.5236 | 0.02758 | 0.026 | 55.2429
17.5 | 1.5436 | 0.02981 | 0.0278 | 51.7813
18 | 1.5613 | 0.03233 | 0.0295 | 48.2926
18.5 | 1.5746 | 0.03533 | 0.0311 | 44.5684
19 | 1.5888 | 0.03841 | 0.0323 | 41.3642
19.5 | 1.5916 | 0.04273 | 0.0335 | 37.2478
20 | 1.6017 | 0.04658 | 0.034 | 34.386

## 83. Re 6M Mach 0.10 (1)
BIGFOIL.COM POLAR EXPORT
NACA66-214 a=0.2
NACA66-214 a=0.2 |  |  |  | Cl Max: | 1.171 | at alpha= | 11.5 | deg
JavaFoil+Calcfoil stall+Eppler ext transition |  |  |  | L/D Max: | 102.457 | at alpha= | 3.5 | deg
Re: | 6000000 |  |  | Cd Min: | 0.00351 | at alpha= | -1 | deg
Mach: | 0.1 |  |  | Cl=0 at alpha= | -1.075 | deg
|  |  |  | @ Cl=0.1, Cd= | 0.0035593
|  |  |  | @ Cl=0.4, Cd= | 0.0048813
|  |  |  | @ Cl=0.6, Cd= | 0.0075604
alpha (deg) | Cl | Cd | Cm | Cl/Cd
-16.5 | -0.673 | 0.12172 | 0.006 | -5.526
-16 | -0.698 | 0.116 | 0.006 | -6.019
-15.5 | -0.722 | 0.10933 | 0.006 | -6.607
-15 | -0.745 | 0.10289 | 0.005 | -7.237
-14.5 | -0.764 | 0.0979 | 0.005 | -7.808
-14 | -0.776 | 0.09146 | 0.004 | -8.481
-13.5 | -0.781 | 0.0859 | 0.004 | -9.093
-13 | -0.783 | 0.08106 | 0.004 | -9.662
-12.5 | -0.786 | 0.07341 | 0.003 | -10.711
-12 | -0.783 | 0.06855 | 0.003 | -11.428
-11.5 | -0.929 | 0.01344 | 0.004 | -69.115
-11 | -0.919 | 0.01252 | 0.003 | -73.365
-10.5 | -0.905 | 0.01168 | 0.002 | -77.486
-10 | -0.883 | 0.01126 | 0.001 | -78.456
-9.5 | -0.858 | 0.01073 | 0 | -79.975
-9 | -0.828 | 0.01025 | -0.001 | -80.815
-8.5 | -0.794 | 0.00977 | -0.002 | -81.312
-8 | -0.756 | 0.00933 | -0.003 | -81.091
-7.5 | -0.715 | 0.00892 | -0.004 | -80.154
-7 | -0.67 | 0.00751 | -0.005 | -89.196
-6.5 | -0.623 | 0.00776 | -0.006 | -80.285
-6 | -0.572 | 0.00743 | -0.007 | -77.008
-5.5 | -0.52 | 0.0076 | -0.008 | -68.413
-5 | -0.465 | 0.00735 | -0.009 | -63.241
-4.5 | -0.409 | 0.00743 | -0.01 | -55.004
-4 | -0.351 | 0.00718 | -0.011 | -48.839
-3.5 | -0.292 | 0.00694 | -0.012 | -42.027
-3 | -0.232 | 0.0068 | -0.013 | -34.197
-2.5 | -0.172 | 0.0066 | -0.014 | -26.138
-2 | -0.112 | 0.00637 | -0.015 | -17.596
-1.5 | -0.051 | 0.00625 | -0.016 | -8.234
-1 | 0.009 | 0.00351 | -0.017 | 2.66
-0.5 | 0.07 | 0.00352 | -0.018 | 19.961
0 | 0.131 | 0.0036 | -0.019 | 36.507
0.5 | 0.192 | 0.00411 | -0.02 | 46.789
1 | 0.253 | 0.00441 | -0.021 | 57.302
1.5 | 0.314 | 0.00464 | -0.022 | 67.579
2 | 0.374 | 0.00476 | -0.023 | 78.6
2.5 | 0.434 | 0.00504 | -0.024 | 86.15
3 | 0.494 | 0.00536 | -0.025 | 92.227
3.5 | 0.553 | 0.0054 | -0.026 | 102.457
4 | 0.61 | 0.00802 | -0.027 | 76.038
4.5 | 0.667 | 0.0083 | -0.028 | 80.327
5 | 0.722 | 0.00863 | -0.029 | 83.718
5.5 | 0.776 | 0.00896 | -0.03 | 86.673
6 | 0.829 | 0.00932 | -0.031 | 88.901
6.5 | 0.879 | 0.0097 | -0.032 | 90.657
7 | 0.927 | 0.0101 | -0.033 | 91.834
7.5 | 0.973 | 0.01056 | -0.034 | 92.186
8 | 1.016 | 0.01107 | -0.035 | 91.748
8.5 | 1.055 | 0.01154 | -0.036 | 91.395
9 | 1.088 | 0.01212 | -0.037 | 89.827
9.5 | 1.116 | 0.01271 | -0.038 | 87.775
10 | 1.138 | 0.01332 | -0.039 | 85.452
10.5 | 1.155 | 0.01399 | -0.04 | 82.568
11 | 1.166 | 0.0148 | -0.041 | 78.76
11.5 | 1.171 | 0.01566 | -0.042 | 74.801
12 | 1.17 | 0.01667 | -0.042 | 70.205
12.5 | 1.164 | 0.01766 | -0.043 | 65.932
13 | 1.153 | 0.01883 | -0.044 | 61.227
13.5 | 1.134 | 0.02064 | -0.045 | 54.937
14 | 1.109 | 0.02317 | -0.045 | 47.853
14.5 | 1.071 | 0.02813 | -0.045 | 38.068
15 | 0.938 | 0.07571 | -0.037 | 12.396
15.5 | 0.886 | 0.09756 | -0.032 | 9.08
16 | 0.846 | 0.10989 | -0.03 | 7.699
16.5 | 0.809 | 0.12073 | -0.028 | 6.697

## 84. Re 6M Mach 0.10 (2)
BIGFOIL.COM POLAR EXPORT
NACA66-214 a=0.2
NACA66-214 a=0.2 |  |  |  | Cl Max: | 1.5889 | at alpha= | 20 | deg
XFOIL ncrit=9 |  |  |  | L/D Max: | 96.7149 | at alpha= | 8 | deg
Re: | 6000000 |  |  | Cd Min: | 0.05027 | at alpha= | 20 | deg
Mach: | 0.1 |  |  | Cl=0 at alpha= | -1.2739 | deg
|  |  |  | @ Cl=0.1, Cd= | 0.0037445
|  |  |  | @ Cl=0.4, Cd= | 0.004597
|  |  |  | @ Cl=0.6, Cd= | 0.0074536
alpha (deg) | Cl | Cd | Cm | Cl/Cd
-20 | -1.4988 | 0.04047 | -0.0706 | -37.0348
-19.5 | -1.4928 | 0.03662 | -0.0696 | -40.7646
-18 | -1.4399 | 0.02908 | -0.0651 | -49.5151
-17.5 | -1.4314 | 0.02609 | -0.0624 | -54.8639
-17 | -1.4192 | 0.02377 | -0.0588 | -59.7055
-16.5 | -1.4027 | 0.02171 | -0.0553 | -64.6108
-16 | -1.3794 | 0.0201 | -0.0521 | -68.6269
-15.5 | -1.3513 | 0.01882 | -0.0492 | -71.8013
-15 | -1.3202 | 0.01771 | -0.0465 | -74.5455
-14.5 | -1.286 | 0.01681 | -0.044 | -76.5021
-14 | -1.2511 | 0.01595 | -0.0414 | -78.4389
-13.5 | -1.2131 | 0.0153 | -0.0392 | -79.2876
-13 | -1.1774 | 0.01448 | -0.0365 | -81.3122
-12.5 | -1.1399 | 0.01377 | -0.0339 | -82.7814
-11.5 | -1.066 | 0.01243 | -0.028 | -85.7603
-11 | -1.0246 | 0.01194 | -0.0257 | -85.8124
-10.5 | -0.9791 | 0.01138 | -0.0243 | -86.0369
-10 | -0.9351 | 0.01063 | -0.0226 | -87.968
-9.5 | -0.8881 | 0.01006 | -0.0213 | -88.2803
-9 | -0.8383 | 0.00964 | -0.0206 | -86.9606
-8.5 | -0.7875 | 0.00925 | -0.02 | -85.1351
-8 | -0.736 | 0.0089 | -0.0196 | -82.6966
-7 | -0.6307 | 0.00826 | -0.0191 | -76.3559
-6.5 | -0.5789 | 0.00783 | -0.0186 | -73.9336
-6 | -0.5252 | 0.00754 | -0.0186 | -69.6552
-5.5 | -0.4706 | 0.0073 | -0.0187 | -64.4658
-5 | -0.4154 | 0.00709 | -0.0189 | -58.5896
-4.5 | -0.3606 | 0.00682 | -0.0191 | -52.8739
-4 | -0.3048 | 0.00659 | -0.0194 | -46.2519
-3 | -0.1924 | 0.00622 | -0.0203 | -30.9325
-2.5 | -0.1357 | 0.00605 | -0.0208 | -22.4298
-2 | -0.0789 | 0.00586 | -0.0214 | -13.4642
-1.5 | -0.0236 | 0.00555 | -0.0217 | -4.2523
-1 | 0.0286 | 0.00499 | -0.0215 | 5.7315
-0.5 | 0.0791 | 0.00416 | -0.0212 | 19.0144
0 | 0.1289 | 0.00317 | -0.0208 | 40.6625
0.5 | 0.1879 | 0.00316 | -0.0218 | 59.462
1 | 0.2474 | 0.00314 | -0.0229 | 78.7898
1.5 | 0.3066 | 0.0032 | -0.0239 | 95.8125
2 | 0.3587 | 0.00385 | -0.0237 | 93.1688
2.5 | 0.4068 | 0.00472 | -0.0229 | 86.1864
3 | 0.456 | 0.00537 | -0.0223 | 84.9162
4 | 0.5482 | 0.00686 | -0.0198 | 79.9125
4.5 | 0.5962 | 0.00743 | -0.0188 | 80.2423
5 | 0.6478 | 0.00775 | -0.0185 | 83.5871
5.5 | 0.6997 | 0.00801 | -0.0182 | 87.3533
6 | 0.7501 | 0.00834 | -0.0176 | 89.94
6.5 | 0.8003 | 0.00864 | -0.0171 | 92.6273
7 | 0.8479 | 0.009 | -0.016 | 94.2111
7.5 | 0.8946 | 0.00937 | -0.0148 | 95.4749
8 | 0.9362 | 0.00968 | -0.0125 | 96.7149
8.5 | 0.9733 | 0.01011 | -0.0094 | 96.271
9 | 1.0087 | 0.0107 | -0.0062 | 94.271
9.5 | 1.048 | 0.01119 | -0.0038 | 93.655
10 | 1.0867 | 0.01173 | -0.0015 | 92.6428
10.5 | 1.1249 | 0.01234 | 0.0007 | 91.1588
11 | 1.1609 | 0.01305 | 0.0032 | 88.9579
11.5 | 1.195 | 0.0139 | 0.0059 | 85.9712
12 | 1.2296 | 0.01475 | 0.0084 | 83.3627
12.5 | 1.2654 | 0.01554 | 0.0105 | 81.4286
13 | 1.2982 | 0.01647 | 0.013 | 78.8221
13.5 | 1.3292 | 0.01746 | 0.0157 | 76.1283
14 | 1.3588 | 0.01857 | 0.0182 | 73.1718
14.5 | 1.3962 | 0.02011 | 0.0186 | 69.4281
15 | 1.4222 | 0.0217 | 0.0211 | 65.5392
15.5 | 1.4501 | 0.02321 | 0.0231 | 62.4774
16 | 1.4774 | 0.02481 | 0.0251 | 59.5486
16.5 | 1.5004 | 0.02679 | 0.0272 | 56.006
17 | 1.5224 | 0.02892 | 0.0291 | 52.6418
17.5 | 1.5394 | 0.03152 | 0.0311 | 48.8388
18 | 1.5549 | 0.03439 | 0.0329 | 45.2137
18.5 | 1.5632 | 0.03801 | 0.0346 | 41.126
19 | 1.5766 | 0.04142 | 0.0356 | 38.0637
19.5 | 1.5831 | 0.04566 | 0.0363 | 34.6715
20 | 1.5889 | 0.05027 | 0.0365 | 31.6073

## 85. Re 6M Mach 0.25 (1)
BIGFOIL.COM POLAR EXPORT
NACA66-214 a=0.2
NACA66-214 a=0.2 |  |  |  | Cl Max: | 1.119 | at alpha= | 10.5 | deg
JavaFoil+Calcfoil stall+Eppler ext transition |  |  |  | L/D Max: | 109.697 | at alpha= | 3.5 | deg
Re: | 6000000 |  |  | Cd Min: | 0.00352 | at alpha= | -1 | deg
Mach: | 0.25 |  |  | Cl=0 at alpha= | -1.0794 | deg
|  |  |  | @ Cl=0.1, Cd= | 0.0035778
|  |  |  | @ Cl=0.4, Cd= | 0.0049355
|  |  |  | @ Cl=0.6, Cd= | 0.12147
alpha (deg) | Cl | Cd | Cm | Cl/Cd
-15 | -0.483 | 0.11158 | 0.005 | -4.326
-14.5 | -0.54 | 0.10592 | 0.005 | -5.098
-14 | -0.582 | 0.10038 | 0.004 | -5.798
-13.5 | -0.614 | 0.09466 | 0.004 | -6.49
-13 | -0.642 | 0.08727 | 0.003 | -7.361
-12.5 | -0.665 | 0.08305 | 0.003 | -8.006
-12 | -0.682 | 0.0772 | 0.003 | -8.838
-11.5 | -0.695 | 0.07169 | 0.002 | -9.69
-11 | -0.704 | 0.06471 | 0.002 | -10.874
-10.5 | -0.706 | 0.0596 | 0.001 | -11.844
-10 | -0.844 | 0.01199 | 0.001 | -70.424
-9.5 | -0.832 | 0.01145 | 0 | -72.649
-9 | -0.814 | 0.01076 | -0.001 | -75.64
-8.5 | -0.788 | 0.01024 | -0.002 | -76.915
-8 | -0.756 | 0.00974 | -0.003 | -77.688
-7.5 | -0.719 | 0.0093 | -0.004 | -77.392
-7 | -0.678 | 0.0089 | -0.005 | -76.145
-6.5 | -0.632 | 0.00855 | -0.006 | -73.899
-6 | -0.583 | 0.00716 | -0.007 | -81.403
-5.5 | -0.531 | 0.00735 | -0.008 | -72.23
-5 | -0.476 | 0.00752 | -0.009 | -63.225
-4.5 | -0.419 | 0.00725 | -0.01 | -57.765
-4 | -0.36 | 0.00703 | -0.011 | -51.153
-3.5 | -0.3 | 0.00707 | -0.012 | -42.362
-3 | -0.239 | 0.00694 | -0.013 | -34.374
-2.5 | -0.177 | 0.0067 | -0.014 | -26.423
-2 | -0.115 | 0.00653 | -0.015 | -17.642
-1.5 | -0.053 | 0.00633 | -0.016 | -8.353
-1 | 0.01 | 0.00352 | -0.017 | 2.726
-0.5 | 0.072 | 0.00356 | -0.018 | 20.334
0 | 0.135 | 0.0036 | -0.019 | 37.562
0.5 | 0.198 | 0.00417 | -0.021 | 47.452
1 | 0.26 | 0.00448 | -0.022 | 58.01
1.5 | 0.322 | 0.00448 | -0.023 | 72.003
2 | 0.384 | 0.00484 | -0.024 | 79.449
2.5 | 0.446 | 0.00521 | -0.025 | 85.662
3 | 0.507 | 0.00522 | -0.026 | 97.09
3.5 | 0.568 | 0.00517 | -0.027 | 109.697
4 | 0.625 | 0.00822 | -0.028 | 76.013
4.5 | 0.683 | 0.00854 | -0.029 | 80.061
5 | 0.74 | 0.00888 | -0.03 | 83.299
5.5 | 0.795 | 0.00924 | -0.031 | 86.028
6 | 0.847 | 0.00964 | -0.032 | 87.915
6.5 | 0.897 | 0.01005 | -0.033 | 89.278
7 | 0.944 | 0.01053 | -0.034 | 89.695
7.5 | 0.988 | 0.01104 | -0.035 | 89.469
8 | 1.027 | 0.01162 | -0.036 | 88.408
8.5 | 1.063 | 0.01219 | -0.037 | 87.164
9 | 1.089 | 0.01282 | -0.038 | 84.978
9.5 | 1.107 | 0.01352 | -0.039 | 81.901
10 | 1.117 | 0.01443 | -0.04 | 77.412
10.5 | 1.119 | 0.01519 | -0.041 | 73.628
11 | 1.111 | 0.01616 | -0.042 | 68.719
11.5 | 1.093 | 0.01719 | -0.043 | 63.565
12 | 1.064 | 0.01884 | -0.043 | 56.464
12.5 | 1.018 | 0.02208 | -0.044 | 46.116
13 | 0.856 | 0.06801 | -0.033 | 12.584
13.5 | 0.786 | 0.08982 | -0.026 | 8.748
14 | 0.734 | 0.09934 | -0.024 | 7.389
14.5 | 0.68 | 0.10804 | -0.024 | 6.293
15 | 0.621 | 0.11433 | -0.024 | 5.434
15.5 | 0.555 | 0.12147 | -0.024 | 4.568

## 86. Re 6M Mach 0.25 (2)
BIGFOIL.COM POLAR EXPORT
NACA66-214 a=0.2
NACA66-214 a=0.2 |  |  |  | Cl Max: | 1.4796 | at alpha= | 17 | deg
XFOIL ncrit=9 |  |  |  | L/D Max: | 98.4472 | at alpha= | 1.5 | deg
Re: | 6000000 |  |  | Cd Min: | 0.19994 | at alpha= | -19 | deg
Mach: | 0.25 |  |  | Cl=0 at alpha= | -1.2974 | deg
|  |  |  | @ Cl=0.1, Cd= | 0.0038533
|  |  |  | @ Cl=0.4, Cd= | 0.0043355
|  |  |  | @ Cl=0.6, Cd= | 0.0075026
alpha (deg) | Cl | Cd | Cm | Cl/Cd
-19 | -0.6314 | 0.19994 | 0.0076 | -3.1579
-17.5 | -1.0555 | 0.07529 | -0.0671 | -14.0191
-17 | -1.1087 | 0.05905 | -0.078 | -18.7756
-16.5 | -1.1643 | 0.04703 | -0.0823 | -24.7565
-16 | -1.209 | 0.03849 | -0.0814 | -31.4108
-15.5 | -1.236 | 0.03233 | -0.0779 | -38.2307
-15 | -1.2484 | 0.02773 | -0.0731 | -45.0198
-14.5 | -1.2088 | 0.02683 | -0.0706 | -45.054
-14 | -1.203 | 0.02369 | -0.0655 | -50.7809
-13.5 | -1.1807 | 0.02169 | -0.0612 | -54.4352
-13 | -1.1612 | 0.01945 | -0.0562 | -59.7018
-12.5 | -1.1339 | 0.01764 | -0.0517 | -64.28
-12 | -1.1007 | 0.01625 | -0.0477 | -67.7354
-11.5 | -1.0679 | 0.0147 | -0.0434 | -72.6463
-10.5 | -0.9902 | 0.01275 | -0.036 | -77.6627
-10 | -0.9482 | 0.0121 | -0.0326 | -78.3636
-9.5 | -0.9047 | 0.01112 | -0.0297 | -81.3579
-9 | -0.858 | 0.0103 | -0.0274 | -83.301
-8.5 | -0.8066 | 0.0098 | -0.0258 | -82.3061
-8 | -0.7541 | 0.00936 | -0.0246 | -80.5662
-7.5 | -0.7007 | 0.00894 | -0.0236 | -78.3781
-7 | -0.6466 | 0.00854 | -0.0228 | -75.7143
-6.5 | -0.5916 | 0.00819 | -0.0222 | -72.2344
-6 | -0.5383 | 0.00773 | -0.0213 | -69.6378
-5.5 | -0.4823 | 0.00746 | -0.021 | -64.6515
-5 | -0.4256 | 0.00721 | -0.0209 | -59.0291
-4.5 | -0.3686 | 0.00694 | -0.0209 | -53.1124
-4 | -0.3116 | 0.00667 | -0.021 | -46.7166
-3.5 | -0.2536 | 0.00647 | -0.0213 | -39.1963
-3 | -0.1958 | 0.00629 | -0.0216 | -31.1288
-2.5 | -0.1375 | 0.0061 | -0.022 | -22.541
-2 | -0.079 | 0.00591 | -0.0225 | -13.3672
-1.5 | -0.0216 | 0.00565 | -0.0229 | -3.823
-1 | 0.0317 | 0.00509 | -0.0226 | 6.2279
-0.5 | 0.0828 | 0.0042 | -0.0221 | 19.7143
0 | 0.1334 | 0.00318 | -0.0215 | 41.9497
0.5 | 0.1944 | 0.00319 | -0.0225 | 60.9404
1 | 0.2559 | 0.00317 | -0.0236 | 80.7256
1.5 | 0.317 | 0.00322 | -0.0247 | 98.4472
2 | 0.3709 | 0.00384 | -0.0245 | 96.5885
3.5 | 0.5142 | 0.00628 | -0.0208 | 81.879
4 | 0.559 | 0.00706 | -0.0188 | 79.1785
4.5 | 0.6081 | 0.00759 | -0.0176 | 80.1186
5 | 0.6609 | 0.00792 | -0.017 | 83.447
5.5 | 0.7126 | 0.00822 | -0.0161 | 86.691
6 | 0.7635 | 0.00854 | -0.0151 | 89.4028
6.5 | 0.8126 | 0.0089 | -0.0137 | 91.3034
7 | 0.8535 | 0.00928 | -0.0105 | 91.972
7.5 | 0.8938 | 0.00969 | -0.0074 | 92.2394
8 | 0.9347 | 0.01017 | -0.0045 | 91.9076
8.5 | 0.9749 | 0.01073 | -0.0015 | 90.8574
9 | 1.0135 | 0.01142 | 0.0015 | 88.7478
9.5 | 1.0544 | 0.01204 | 0.0042 | 87.5748
10 | 1.094 | 0.01276 | 0.0069 | 85.7367
10.5 | 1.1323 | 0.01358 | 0.0098 | 83.38
11 | 1.1643 | 0.01473 | 0.0135 | 79.0428
11.5 | 1.2023 | 0.01564 | 0.0163 | 76.8734
12 | 1.2383 | 0.01668 | 0.0191 | 74.2386
12.5 | 1.2734 | 0.01779 | 0.0221 | 71.5795
13 | 1.3047 | 0.0191 | 0.0254 | 68.3089
13.5 | 1.3285 | 0.02077 | 0.0295 | 63.9624
14 | 1.3701 | 0.02256 | 0.0298 | 60.7314
14.5 | 1.3972 | 0.02449 | 0.0328 | 57.0519
15 | 1.4211 | 0.02673 | 0.0357 | 53.165
15.5 | 1.4428 | 0.02926 | 0.0385 | 49.3096
16 | 1.4587 | 0.03234 | 0.0414 | 45.1051
16.5 | 1.4679 | 0.03618 | 0.0439 | 40.5721
17 | 1.4796 | 0.04008 | 0.0458 | 36.9162
17.5 | 1.4751 | 0.04572 | 0.0473 | 32.2638
18 | 1.478 | 0.05116 | 0.0477 | 28.8898
18.5 | 1.4629 | 0.05895 | 0.0468 | 24.8159
19 | 1.4564 | 0.0665 | 0.0449 | 21.9008
19.5 | 1.4188 | 0.07857 | 0.0399 | 18.0578
20 | 1.3948 | 0.08983 | 0.0342 | 15.5271

## 87. Re 6M Mach 0.50 (1)
BIGFOIL.COM POLAR EXPORT
NACA66-214 a=0.2
NACA66-214 a=0.2 |  |  |  | Cl Max: | 1.147 | at alpha= | 20 | deg
JavaFoil+Calcfoil stall+Eppler ext transition |  |  |  | L/D Max: | 90.197 | at alpha= | 3 | deg
Re: | 6000000 |  |  | Cd Min: | 0.00361 | at alpha= | -0.5 | deg
Mach: | 0.5 |  |  | Cl=0 at alpha= | -1.0786 | deg
|  |  |  | @ Cl=0.1, Cd= | 0.0036317
|  |  |  | @ Cl=0.4, Cd= | 0.0050578
|  |  |  | @ Cl=0.6, Cd= | 0.0076738
alpha (deg) | Cl | Cd | Cm | Cl/Cd
-20 | -1.037 | 0.15503 | 0.012 | -6.688
-19.5 | -1.01 | 0.14994 | 0.012 | -6.736
-19 | -0.986 | 0.14913 | 0.012 | -6.614
-18.5 | -0.959 | 0.14001 | 0.011 | -6.849
-18 | -0.93 | 0.13527 | 0.01 | -6.874
-17.5 | -0.901 | 0.13169 | 0.009 | -6.845
-17 | -0.875 | 0.12931 | 0.009 | -6.763
-16.5 | -0.848 | 0.1295 | 0.008 | -6.551
-16 | -0.821 | 0.12016 | 0.008 | -6.835
-15.5 | -0.792 | 0.11567 | 0.007 | -6.849
-15 | -0.765 | 0.11257 | 0.006 | -6.798
-14.5 | -0.739 | 0.09915 | 0.006 | -7.454
-14 | -0.712 | 0.10076 | 0.005 | -7.062
-13.5 | -0.684 | 0.09916 | 0.005 | -6.901
-13 | -0.657 | 0.09371 | 0.004 | -7.009
-12.5 | -0.63 | 0.08361 | 0.004 | -7.538
-12 | -0.604 | 0.07693 | 0.003 | -7.846
-11.5 | -0.578 | 0.0706 | 0.003 | -8.185
-11 | -0.555 | 0.06287 | 0.002 | -8.829
-10.5 | -0.627 | 0.01478 | 0.002 | -42.422
-10 | -0.492 | 0.07037 | 0.001 | -6.992
-9.5 | -0.465 | 0.06238 | 0 | -7.453
-9 | -0.438 | 0.05724 | 0 | -7.646
-8.5 | -0.411 | 0.05235 | -0.001 | -7.852
-8 | -0.467 | 0.01142 | -0.003 | -40.92
-7.5 | -0.355 | 0.05101 | -0.002 | -6.953
-7 | -0.327 | 0.04605 | -0.002 | -7.109
-6.5 | -0.603 | 0.01003 | -0.006 | -60.074
-6 | -0.596 | 0.00939 | -0.008 | -63.532
-5.5 | -0.562 | 0.00889 | -0.009 | -63.21
-5 | -0.514 | 0.00847 | -0.01 | -60.661
-4.5 | -0.458 | 0.00807 | -0.011 | -56.682
-4 | -0.396 | 0.00776 | -0.012 | -50.988
-3.5 | -0.331 | 0.00746 | -0.013 | -44.389
-3 | -0.265 | 0.00624 | -0.015 | -42.448
-2.5 | -0.197 | 0.00641 | -0.016 | -30.73
-2 | -0.128 | 0.00621 | -0.017 | -20.663
-1.5 | -0.059 | 0.00641 | -0.018 | -9.207
-1 | 0.011 | 0.00615 | -0.019 | 1.742
-0.5 | 0.081 | 0.00361 | -0.021 | 22.408
0 | 0.151 | 0.00369 | -0.022 | 40.929
0.5 | 0.221 | 0.00417 | -0.023 | 52.994
1 | 0.29 | 0.00453 | -0.024 | 64.02
1.5 | 0.359 | 0.00463 | -0.025 | 77.612
2 | 0.428 | 0.00535 | -0.026 | 79.961
2.5 | 0.496 | 0.00582 | -0.028 | 85.193
3 | 0.563 | 0.00624 | -0.029 | 90.197
3.5 | 0.627 | 0.00872 | -0.03 | 71.843
4 | 0.692 | 0.00922 | -0.031 | 75.014
4.5 | 0.754 | 0.00969 | -0.032 | 77.786
5 | 0.812 | 0.01018 | -0.033 | 79.807
5.5 | 0.866 | 0.01072 | -0.034 | 80.789
6 | 0.913 | 0.01134 | -0.035 | 80.508
6.5 | 0.949 | 0.01212 | -0.037 | 78.287
7 | 0.968 | 0.01305 | -0.038 | 74.201
7.5 | 0.955 | 0.01401 | -0.039 | 68.166
8 | 0.833 | 0.01516 | -0.04 | 54.938
8.5 | 0.527 | 0.05478 | -0.02 | 9.616
9 | 0.553 | 0.06339 | -0.019 | 8.717
9.5 | 0.7 | 0.01749 | -0.043 | 40.028
10 | 0.729 | 0.01907 | -0.044 | 38.252
10.5 | 0.638 | 0.06769 | -0.025 | 9.422
11 | 0.662 | 0.0776 | -0.023 | 8.526
11.5 | 0.823 | 0.02161 | -0.047 | 38.096
12 | 0.849 | 0.02436 | -0.048 | 34.847
12.5 | 0.752 | 0.07985 | -0.031 | 9.419
13 | 0.771 | 0.09147 | -0.028 | 8.433
13.5 | 0.799 | 0.09832 | -0.029 | 8.126
14 | 0.825 | 0.09533 | -0.029 | 8.658
14.5 | 0.85 | 0.10842 | -0.029 | 7.844
15 | 0.879 | 0.11336 | -0.031 | 7.751
15.5 | 0.909 | 0.11889 | -0.034 | 7.649
16 | 0.932 | 0.12076 | -0.032 | 7.715
16.5 | 0.959 | 0.12549 | -0.033 | 7.64
17 | 0.991 | 0.12956 | -0.036 | 7.646
17.5 | 1.023 | 0.13242 | -0.039 | 7.724
18 | 1.04 | 0.13905 | -0.036 | 7.478
18.5 | 1.068 | 0.14386 | -0.038 | 7.427
19 | 1.101 | 0.14564 | -0.041 | 7.558
19.5 | 1.138 | 0.14373 | -0.045 | 7.918
20 | 1.147 | 0.15593 | -0.04 | 7.356

## 88. Re 6M Mach 0.50 (2)
BIGFOIL.COM POLAR EXPORT
NACA66-214 a=0.2
NACA66-214 a=0.2 |  |  |  | Cl Max: | 1.0195 | at alpha= | 9.5 | deg
XFOIL ncrit=9 |  |  |  | L/D Max: | 108.071 | at alpha= | 1.5 | deg
Re: | 6000000 |  |  | Cd Min: | 0.24406 | at alpha= | -20 | deg
Mach: | 0.5 |  |  | Cl=0 at alpha= | -1.4149 | deg
|  |  |  | @ Cl=0.1, Cd= | 0.00426
|  |  |  | @ Cl=0.4, Cd= | 0.0037244
|  |  |  | @ Cl=0.6, Cd= | 0.0081255
alpha (deg) | Cl | Cd | Cm | Cl/Cd
-20 | -0.6913 | 0.24406 | 0.0269 | -2.8325
-19.5 | -0.6721 | 0.23594 | 0.022 | -2.8486
-19 | -0.6519 | 0.22804 | 0.0171 | -2.8587
-18.5 | -0.6332 | 0.21933 | 0.0121 | -2.887
-18 | -0.6159 | 0.21022 | 0.007 | -2.9298
-17.5 | -0.5961 | 0.20223 | 0.0021 | -2.9476
-17 | -0.5753 | 0.19474 | -0.0027 | -2.9542
-16.5 | -0.5607 | 0.18484 | -0.008 | -3.0334
-16 | -0.5399 | 0.17763 | -0.0126 | -3.0395
-15.5 | -0.521 | 0.16975 | -0.0173 | -3.0692
-15 | -0.505 | 0.16117 | -0.0222 | -3.1333
-14.5 | -0.4929 | 0.15159 | -0.0275 | -3.2515
-14 | -0.4851 | 0.1412 | -0.033 | -3.4356
-13.5 | -0.4729 | 0.13254 | -0.0381 | -3.568
-13 | -0.4599 | 0.12422 | -0.043 | -3.7023
-12.5 | -0.4548 | 0.11451 | -0.0485 | -3.9717
-12 | -0.4502 | 0.10505 | -0.0539 | -4.2856
-11.5 | -0.4573 | 0.09379 | -0.0605 | -4.8758
-11 | -0.4704 | 0.08197 | -0.0677 | -5.7387
-10.5 | -0.4888 | 0.06834 | -0.0777 | -7.1525
-10 | -0.5236 | 0.05476 | -0.0873 | -9.5617
-9.5 | -0.5643 | 0.04562 | -0.0886 | -12.3696
-9 | -0.6051 | 0.03839 | -0.0846 | -15.7619
-8.5 | -0.6409 | 0.03244 | -0.0767 | -19.7565
-8 | -0.6797 | 0.02678 | -0.0646 | -25.3809
-7.5 | -0.681 | 0.02133 | -0.0559 | -31.9269
-7 | -0.6621 | 0.01506 | -0.0492 | -43.9641
-6.5 | -0.6081 | 0.01071 | -0.0466 | -56.7787
-6 | -0.5637 | 0.00945 | -0.041 | -59.6508
-5.5 | -0.5138 | 0.0085 | -0.0365 | -60.4471
-5 | -0.4557 | 0.00795 | -0.0337 | -57.3208
-4.5 | -0.395 | 0.00752 | -0.0317 | -52.5266
-4 | -0.3318 | 0.00722 | -0.0304 | -45.9557
-3.5 | -0.2699 | 0.00686 | -0.0292 | -39.344
-3 | -0.2055 | 0.00662 | -0.0287 | -31.0423
-2.5 | -0.1406 | 0.00636 | -0.0284 | -22.1069
-2 | -0.0753 | 0.00616 | -0.0284 | -12.224
-1.5 | -0.0102 | 0.00598 | -0.0286 | -1.7057
-1 | 0.0497 | 0.00547 | -0.0279 | 9.0859
-0.5 | 0.0989 | 0.00428 | -0.0258 | 23.1075
0 | 0.1538 | 0.00328 | -0.0246 | 46.8902
0.5 | 0.2239 | 0.00327 | -0.0258 | 68.4709
1 | 0.2946 | 0.00331 | -0.0272 | 89.003
1.5 | 0.3642 | 0.00337 | -0.0283 | 108.0712
2 | 0.4238 | 0.00396 | -0.0276 | 107.0202
2.5 | 0.4717 | 0.00497 | -0.0249 | 94.9095
3 | 0.5168 | 0.00587 | -0.0214 | 88.0409
3.5 | 0.5472 | 0.00704 | -0.0152 | 77.7273
4.5 | 0.6153 | 0.00844 | -0.0032 | 72.9028
5 | 0.6637 | 0.00895 | 0.0001 | 74.1564
5.5 | 0.7119 | 0.00956 | 0.0035 | 74.4665
6 | 0.7619 | 0.01018 | 0.0067 | 74.8428
6.5 | 0.8087 | 0.01095 | 0.0105 | 73.8539
7 | 0.8562 | 0.01179 | 0.0143 | 72.6209
7.5 | 0.9023 | 0.01274 | 0.0184 | 70.8242
8 | 0.9451 | 0.01391 | 0.023 | 67.9439
8.5 | 0.9806 | 0.01548 | 0.0286 | 63.3463
9 | 1.0062 | 0.01762 | 0.035 | 57.1056
9.5 | 1.0195 | 0.02055 | 0.0422 | 49.6107
10.5 | 1.0166 | 0.02977 | 0.0558 | 34.1485
11 | 0.9839 | 0.03744 | 0.0608 | 26.2794
11.5 | 0.9473 | 0.04622 | 0.0627 | 20.4955
12 | 0.9152 | 0.05594 | 0.0613 | 16.3604
12.5 | 0.8812 | 0.06761 | 0.0561 | 13.0336
13 | 0.8524 | 0.08058 | 0.0481 | 10.5783
13.5 | 0.8247 | 0.09529 | 0.038 | 8.6546
14 | 0.7989 | 0.11116 | 0.0275 | 7.1869
14.5 | 0.7836 | 0.12522 | 0.0192 | 6.2578

## 89. Re 7M Mach 0.00 (1)
BIGFOIL.COM POLAR EXPORT
NACA66-214 a=0.2
NACA66-214 a=0.2 |  |  |  | Cl Max: | 1.184 | at alpha= | 12 | deg
JavaFoil+Calcfoil stall+Eppler ext transition |  |  |  | L/D Max: | 101.914 | at alpha= | 3.5 | deg
Re: | 7000000 |  |  | Cd Min: | 0.00341 | at alpha= | -1 | deg
Mach: | 0 |  |  | Cl=0 at alpha= | -1.075 | deg
|  |  |  | @ Cl=0.1, Cd= | 0.0037362
|  |  |  | @ Cl=0.4, Cd= | 0.0050966
|  |  |  | @ Cl=0.6, Cd= | 0.0074125
alpha (deg) | Cl | Cd | Cm | Cl/Cd
-16.5 | -0.714 | 0.11805 | 0.007 | -6.049
-16 | -0.736 | 0.11155 | 0.006 | -6.597
-15.5 | -0.756 | 0.10644 | 0.006 | -7.106
-15 | -0.775 | 0.10021 | 0.005 | -7.733
-14.5 | -0.791 | 0.09523 | 0.005 | -8.303
-14 | -0.8 | 0.08865 | 0.005 | -9.02
-13.5 | -0.804 | 0.08214 | 0.004 | -9.786
-13 | -0.806 | 0.07552 | 0.004 | -10.671
-12.5 | -0.82 | 0.06047 | 0.004 | -13.564
-12 | -0.94 | 0.015 | 0.005 | -62.652
-11.5 | -0.943 | 0.01252 | 0.004 | -75.329
-11 | -0.929 | 0.01191 | 0.003 | -78.011
-10.5 | -0.912 | 0.0112 | 0.002 | -81.389
-10 | -0.888 | 0.01082 | 0.001 | -82.118
-9.5 | -0.861 | 0.01032 | 0 | -83.412
-9 | -0.83 | 0.00982 | -0.001 | -84.529
-8.5 | -0.795 | 0.00941 | -0.002 | -84.455
-8 | -0.756 | 0.009 | -0.003 | -84.085
-7.5 | -0.714 | 0.00755 | -0.004 | -94.604
-7 | -0.669 | 0.00775 | -0.005 | -86.346
-6.5 | -0.621 | 0.00748 | -0.006 | -83.071
-6 | -0.571 | 0.00764 | -0.007 | -74.735
-5.5 | -0.518 | 0.00739 | -0.008 | -70.06
-5 | -0.463 | 0.00752 | -0.009 | -61.601
-4.5 | -0.407 | 0.00725 | -0.01 | -56.131
-4 | -0.349 | 0.00701 | -0.011 | -49.808
-3.5 | -0.29 | 0.00678 | -0.012 | -42.823
-3 | -0.231 | 0.00656 | -0.013 | -35.262
-2.5 | -0.172 | 0.00645 | -0.014 | -26.616
-2 | -0.112 | 0.00625 | -0.015 | -17.857
-1.5 | -0.051 | 0.00607 | -0.016 | -8.443
-1 | 0.009 | 0.00341 | -0.017 | 2.721
-0.5 | 0.07 | 0.00351 | -0.018 | 19.967
0 | 0.131 | 0.00397 | -0.019 | 32.979
0.5 | 0.191 | 0.0043 | -0.02 | 44.54
1 | 0.252 | 0.00449 | -0.021 | 56.115
1.5 | 0.312 | 0.00474 | -0.022 | 65.842
2 | 0.373 | 0.00506 | -0.023 | 73.605
2.5 | 0.432 | 0.00514 | -0.024 | 84.169
3 | 0.492 | 0.00541 | -0.025 | 90.84
3.5 | 0.551 | 0.0054 | -0.026 | 101.914
4 | 0.607 | 0.0077 | -0.027 | 78.903
4.5 | 0.664 | 0.00806 | -0.028 | 82.398
5 | 0.72 | 0.00838 | -0.029 | 85.915
5.5 | 0.774 | 0.00867 | -0.03 | 89.23
6 | 0.826 | 0.00902 | -0.031 | 91.547
6.5 | 0.877 | 0.00937 | -0.032 | 93.578
7 | 0.925 | 0.00975 | -0.033 | 94.887
7.5 | 0.971 | 0.01018 | -0.034 | 95.334
8 | 1.014 | 0.01067 | -0.035 | 95.04
8.5 | 1.054 | 0.01113 | -0.036 | 94.657
9 | 1.088 | 0.01165 | -0.037 | 93.379
9.5 | 1.117 | 0.01223 | -0.038 | 91.342
10 | 1.141 | 0.0128 | -0.039 | 89.139
10.5 | 1.16 | 0.01343 | -0.04 | 86.321
11 | 1.173 | 0.01418 | -0.041 | 82.735
11.5 | 1.181 | 0.01495 | -0.041 | 79.001
12 | 1.184 | 0.01576 | -0.042 | 75.118
12.5 | 1.181 | 0.0168 | -0.043 | 70.335
13 | 1.174 | 0.01762 | -0.044 | 66.635
13.5 | 1.16 | 0.01938 | -0.045 | 59.878
14 | 1.143 | 0.02097 | -0.045 | 54.497
14.5 | 1.118 | 0.02365 | -0.046 | 47.245
15 | 1.087 | 0.02731 | -0.046 | 39.795
15.5 | 1.046 | 0.03333 | -0.046 | 31.385
16 | 0.908 | 0.09099 | -0.036 | 9.979
16.5 | 0.857 | 0.1143 | -0.03 | 7.497
17 | 0.829 | 0.11828 | -0.031 | 7.008

## 90. Re 7M Mach 0.00 (2)
BIGFOIL.COM POLAR EXPORT
NACA66-214 a=0.2
NACA66-214 a=0.2 |  |  |  | Cl Max: | 1.626 | at alpha= | 20 | deg
XFOIL ncrit=9 |  |  |  | L/D Max: | 101.131 | at alpha= | 8.5 | deg
Re: | 7000000 |  |  | Cd Min: | 0.04407 | at alpha= | 20 | deg
Mach: | 0 |  |  | Cl=0 at alpha= | -1.273 | deg
|  |  |  | @ Cl=0.1, Cd= | 0.003843
|  |  |  | @ Cl=0.4, Cd= | 0.0047431
|  |  |  | @ Cl=0.6, Cd= | 0.0072412
alpha (deg) | Cl | Cd | Cm | Cl/Cd
-20 | -1.5652 | 0.03257 | -0.0644 | -48.0565
-19.5 | -1.5505 | 0.03001 | -0.0628 | -51.6661
-19 | -1.5384 | 0.02739 | -0.0605 | -56.1665
-18.5 | -1.511 | 0.02597 | -0.059 | -58.1825
-18 | -1.479 | 0.02475 | -0.0582 | -59.7576
-17.5 | -1.4656 | 0.02265 | -0.0547 | -64.7064
-17 | -1.4396 | 0.02134 | -0.0523 | -67.4602
-16.5 | -1.419 | 0.01965 | -0.049 | -72.2137
-16 | -1.3932 | 0.01831 | -0.0461 | -76.0896
-15.5 | -1.3644 | 0.01714 | -0.0433 | -79.6033
-15 | -1.3336 | 0.0161 | -0.0406 | -82.8323
-14.5 | -1.3001 | 0.01524 | -0.0381 | -85.3084
-14 | -1.264 | 0.01453 | -0.0358 | -86.9924
-13.5 | -1.227 | 0.01391 | -0.0335 | -88.2099
-13 | -1.19 | 0.01325 | -0.0311 | -89.8113
-12.5 | -1.1527 | 0.01268 | -0.0285 | -90.9069
-12 | -1.1164 | 0.0121 | -0.0256 | -92.2645
-11.5 | -1.0757 | 0.01162 | -0.0234 | -92.5731
-11 | -1.0301 | 0.01115 | -0.0222 | -92.3857
-10.5 | -0.9834 | 0.01068 | -0.0212 | -92.0787
-10 | -0.9356 | 0.01024 | -0.0203 | -91.3672
-9.5 | -0.8893 | 0.00961 | -0.0191 | -92.539
-9 | -0.8396 | 0.0092 | -0.0185 | -91.2609
-8.5 | -0.7889 | 0.00884 | -0.0181 | -89.2421
-8 | -0.7373 | 0.00852 | -0.0179 | -86.5376
-7.5 | -0.6848 | 0.0082 | -0.0177 | -83.5122
-7 | -0.6317 | 0.00791 | -0.0177 | -79.8609
-6.5 | -0.579 | 0.00758 | -0.0176 | -76.3852
-6 | -0.5256 | 0.00729 | -0.0176 | -72.0988
-5.5 | -0.4712 | 0.00706 | -0.0178 | -66.7422
-5 | -0.416 | 0.00684 | -0.0181 | -60.8187
-4.5 | -0.3608 | 0.0066 | -0.0185 | -54.6667
-4 | -0.3053 | 0.00638 | -0.0188 | -47.8527
-3.5 | -0.2493 | 0.00622 | -0.0193 | -40.0804
-3 | -0.193 | 0.00604 | -0.0198 | -31.9536
-2.5 | -0.1365 | 0.00586 | -0.0204 | -23.2935
-2 | -0.0799 | 0.00569 | -0.021 | -14.0422
-1.5 | -0.0242 | 0.00546 | -0.0214 | -4.4322
-1 | 0.0291 | 0.00495 | -0.0215 | 5.8788
-0.5 | 0.0812 | 0.00431 | -0.0215 | 18.8399
0 | 0.1287 | 0.00313 | -0.0208 | 41.1182
0.5 | 0.1871 | 0.00303 | -0.0217 | 61.7492
1 | 0.246 | 0.00305 | -0.0227 | 80.6557
1.5 | 0.304 | 0.00317 | -0.0236 | 95.8991
2 | 0.353 | 0.00405 | -0.0231 | 87.1605
2.5 | 0.4025 | 0.00478 | -0.0226 | 84.205
3.5 | 0.4998 | 0.00609 | -0.0211 | 82.069
4 | 0.5468 | 0.00675 | -0.0201 | 81.0074
4.5 | 0.5963 | 0.00722 | -0.0195 | 82.59
5 | 0.6486 | 0.00752 | -0.0193 | 86.25
5.5 | 0.7006 | 0.00779 | -0.0192 | 89.9358
6 | 0.7518 | 0.00807 | -0.0189 | 93.1599
6.5 | 0.8022 | 0.00836 | -0.0184 | 95.9569
7 | 0.8505 | 0.00873 | -0.0176 | 97.4227
7.5 | 0.8987 | 0.00903 | -0.0168 | 99.5238
8 | 0.9451 | 0.00938 | -0.0156 | 100.7569
8.5 | 0.984 | 0.00973 | -0.013 | 101.1305
9 | 1.0188 | 0.01023 | -0.0096 | 99.5894
9.5 | 1.0575 | 0.01066 | -0.0072 | 99.2026
10 | 1.0958 | 0.01117 | -0.0049 | 98.1021
10.5 | 1.1332 | 0.01174 | -0.0025 | 96.5247
11 | 1.1688 | 0.01243 | 0 | 94.0306
11.5 | 1.2029 | 0.0132 | 0.0027 | 91.1288
12 | 1.2396 | 0.01387 | 0.0047 | 89.3727
12.5 | 1.2754 | 0.01461 | 0.0068 | 87.2964
13 | 1.309 | 0.01545 | 0.0091 | 84.7249
13.5 | 1.3408 | 0.01638 | 0.0115 | 81.8559
14 | 1.3681 | 0.01749 | 0.0145 | 78.2218
14.5 | 1.4102 | 0.01879 | 0.0139 | 75.0506
15.5 | 1.4636 | 0.02138 | 0.019 | 68.4565
16 | 1.4917 | 0.0228 | 0.0209 | 65.4254
16.5 | 1.5164 | 0.0245 | 0.0229 | 61.8939
17 | 1.5398 | 0.02635 | 0.0248 | 58.4364
17.5 | 1.5589 | 0.0286 | 0.0268 | 54.507
18 | 1.576 | 0.03108 | 0.0287 | 50.7079
18.5 | 1.5877 | 0.03415 | 0.0306 | 46.4919
19 | 1.6029 | 0.03707 | 0.0318 | 43.2398
19.5 | 1.6148 | 0.04045 | 0.0329 | 39.9209
20 | 1.626 | 0.04407 | 0.0335 | 36.8958

## 91. Re 7M Mach 0.10 (1)
BIGFOIL.COM POLAR EXPORT
NACA66-214 a=0.2
NACA66-214 a=0.2 |  |  |  | Cl Max: | 1.172 | at alpha= | 11.5 | deg
JavaFoil+Calcfoil stall+Eppler ext transition |  |  |  | L/D Max: | 101.643 | at alpha= | 3.5 | deg
Re: | 7000000 |  |  | Cd Min: | 0.00342 | at alpha= | -1 | deg
Mach: | 0.1 |  |  | Cl=0 at alpha= | -1.075 | deg
|  |  |  | @ Cl=0.1, Cd= | 0.0037408
|  |  |  | @ Cl=0.4, Cd= | 0.004967
|  |  |  | @ Cl=0.6, Cd= | 0.0074025
alpha (deg) | Cl | Cd | Cm | Cl/Cd
-16.5 | -0.673 | 0.12064 | 0.006 | -5.579
-16 | -0.699 | 0.11448 | 0.006 | -6.104
-15.5 | -0.723 | 0.10774 | 0.006 | -6.709
-15 | -0.745 | 0.10226 | 0.005 | -7.289
-14.5 | -0.765 | 0.09676 | 0.005 | -7.906
-14 | -0.777 | 0.09072 | 0.005 | -8.561
-13.5 | -0.783 | 0.08438 | 0.004 | -9.275
-13 | -0.785 | 0.07944 | 0.004 | -9.882
-12.5 | -0.79 | 0.07101 | 0.004 | -11.121
-12 | -0.793 | 0.06271 | 0.003 | -12.64
-11.5 | -0.931 | 0.01288 | 0.004 | -72.333
-11 | -0.921 | 0.01211 | 0.003 | -76.024
-10.5 | -0.906 | 0.01134 | 0.002 | -79.888
-10 | -0.884 | 0.01094 | 0.001 | -80.792
-9.5 | -0.859 | 0.01042 | 0 | -82.394
-9 | -0.829 | 0.00997 | -0.001 | -83.127
-8.5 | -0.795 | 0.0095 | -0.002 | -83.684
-8 | -0.757 | 0.00909 | -0.003 | -83.315
-7.5 | -0.716 | 0.00758 | -0.004 | -94.39
-7 | -0.671 | 0.00782 | -0.005 | -85.83
-6.5 | -0.623 | 0.00751 | -0.006 | -82.969
-6 | -0.573 | 0.00769 | -0.007 | -74.458
-5.5 | -0.52 | 0.00741 | -0.008 | -70.134
-5 | -0.465 | 0.00751 | -0.009 | -61.921
-4.5 | -0.409 | 0.00724 | -0.01 | -56.492
-4 | -0.351 | 0.00701 | -0.011 | -49.999
-3.5 | -0.292 | 0.00676 | -0.012 | -43.173
-3 | -0.232 | 0.00662 | -0.013 | -35.118
-2.5 | -0.172 | 0.00642 | -0.014 | -26.838
-2 | -0.112 | 0.00622 | -0.015 | -18.025
-1.5 | -0.051 | 0.0061 | -0.016 | -8.44
-1 | 0.009 | 0.00342 | -0.017 | 2.73
-0.5 | 0.07 | 0.00349 | -0.018 | 20.136
0 | 0.131 | 0.004 | -0.019 | 32.862
0.5 | 0.192 | 0.00429 | -0.02 | 44.907
1 | 0.253 | 0.00449 | -0.021 | 56.373
1.5 | 0.314 | 0.00476 | -0.022 | 65.863
2 | 0.374 | 0.00485 | -0.023 | 77.261
2.5 | 0.434 | 0.00512 | -0.024 | 84.818
3 | 0.494 | 0.0054 | -0.025 | 91.494
3.5 | 0.553 | 0.00544 | -0.026 | 101.643
4 | 0.61 | 0.00782 | -0.027 | 77.996
4.5 | 0.667 | 0.0081 | -0.028 | 82.418
5 | 0.723 | 0.0084 | -0.029 | 86.034
5.5 | 0.777 | 0.00872 | -0.03 | 89.087
6 | 0.83 | 0.00906 | -0.031 | 91.568
6.5 | 0.88 | 0.00944 | -0.032 | 93.219
7 | 0.928 | 0.00983 | -0.033 | 94.45
7.5 | 0.974 | 0.01027 | -0.034 | 94.798
8 | 1.016 | 0.01077 | -0.035 | 94.395
8.5 | 1.056 | 0.01123 | -0.036 | 94.051
9 | 1.089 | 0.01177 | -0.037 | 92.521
9.5 | 1.117 | 0.01236 | -0.038 | 90.384
10 | 1.139 | 0.01294 | -0.039 | 88.067
10.5 | 1.156 | 0.01359 | -0.04 | 85.078
11 | 1.167 | 0.01436 | -0.041 | 81.237
11.5 | 1.172 | 0.01519 | -0.042 | 77.183
12 | 1.172 | 0.01616 | -0.043 | 72.488
12.5 | 1.166 | 0.01711 | -0.043 | 68.128
13 | 1.154 | 0.01824 | -0.044 | 63.287
13.5 | 1.136 | 0.01992 | -0.045 | 57.032
14 | 1.112 | 0.02212 | -0.045 | 50.25
14.5 | 1.079 | 0.02572 | -0.046 | 41.933
15 | 1.028 | 0.03474 | -0.045 | 29.594
15.5 | 0.893 | 0.09222 | -0.034 | 9.68
16 | 0.849 | 0.10634 | -0.031 | 7.988
16.5 | 0.81 | 0.11911 | -0.029 | 6.801

## 92. Re 7M Mach 0.10 (2)
BIGFOIL.COM POLAR EXPORT
NACA66-214 a=0.2
NACA66-214 a=0.2 |  |  |  | Cl Max: | 1.6136 | at alpha= | 20 | deg
XFOIL ncrit=9 |  |  |  | L/D Max: | 100.297 | at alpha= | 8 | deg
Re: | 7000000 |  |  | Cd Min: | 0.0476 | at alpha= | 20 | deg
Mach: | 0.1 |  |  | Cl=0 at alpha= | -1.2766 | deg
|  |  |  | @ Cl=0.1, Cd= | 0.0038675
|  |  |  | @ Cl=0.4, Cd= | 0.0047107
|  |  |  | @ Cl=0.6, Cd= | 0.0072566
alpha (deg) | Cl | Cd | Cm | Cl/Cd
-20 | -1.5444 | 0.03641 | -0.0697 | -42.4169
-19.5 | -1.534 | 0.03318 | -0.0683 | -46.2327
-19 | -1.5281 | 0.02985 | -0.066 | -51.1926
-18 | -1.4712 | 0.02664 | -0.0635 | -55.2252
-17.5 | -1.4622 | 0.02413 | -0.0597 | -60.5968
-16 | -1.3914 | 0.01944 | -0.0508 | -71.5741
-15.5 | -1.3656 | 0.018 | -0.0475 | -75.8667
-15 | -1.3362 | 0.01679 | -0.0445 | -79.5831
-14.5 | -1.3031 | 0.01583 | -0.0417 | -82.3184
-14 | -1.2669 | 0.01505 | -0.0393 | -84.1794
-13.5 | -1.2294 | 0.01439 | -0.0368 | -85.4343
-13 | -1.1924 | 0.01366 | -0.0342 | -87.2914
-12.5 | -1.1547 | 0.01302 | -0.0315 | -88.6866
-12 | -1.1178 | 0.01237 | -0.0285 | -90.3638
-11.5 | -1.0799 | 0.01184 | -0.0256 | -91.2078
-11 | -1.0348 | 0.01134 | -0.024 | -91.2522
-10.5 | -0.9882 | 0.01083 | -0.0227 | -91.2465
-10 | -0.9397 | 0.01041 | -0.0218 | -90.269
-9.5 | -0.8935 | 0.00974 | -0.0204 | -91.7351
-9 | -0.8439 | 0.00929 | -0.0196 | -90.8396
-8.5 | -0.7929 | 0.00892 | -0.019 | -88.8901
-8 | -0.741 | 0.00858 | -0.0186 | -86.3636
-7.5 | -0.6883 | 0.00825 | -0.0184 | -83.4303
-7 | -0.635 | 0.00795 | -0.0183 | -79.8742
-6.5 | -0.5816 | 0.00763 | -0.0182 | -76.2254
-6 | -0.5282 | 0.00732 | -0.018 | -72.1585
-5.5 | -0.4734 | 0.00708 | -0.0182 | -66.8644
-5 | -0.4179 | 0.00685 | -0.0185 | -61.0073
-4.5 | -0.3624 | 0.00662 | -0.0188 | -54.7432
-4 | -0.3066 | 0.00639 | -0.0191 | -47.9812
-3.5 | -0.2503 | 0.00623 | -0.0195 | -40.1766
-3 | -0.1937 | 0.00605 | -0.0201 | -32.0165
-2.5 | -0.1369 | 0.00586 | -0.0206 | -23.3618
-2 | -0.0799 | 0.0057 | -0.0212 | -14.0175
-1.5 | -0.0239 | 0.00548 | -0.0216 | -4.3613
-1 | 0.0296 | 0.00497 | -0.0217 | 5.9557
-0.5 | 0.0819 | 0.00432 | -0.0216 | 18.9583
0 | 0.1295 | 0.00313 | -0.0209 | 41.3738
0.5 | 0.1882 | 0.00303 | -0.0219 | 62.1122
1 | 0.2475 | 0.00306 | -0.0229 | 80.8824
1.5 | 0.3059 | 0.00318 | -0.0238 | 96.195
2 | 0.3552 | 0.00405 | -0.0232 | 87.7037
2.5 | 0.4047 | 0.00478 | -0.0226 | 84.6653
3 | 0.4548 | 0.0054 | -0.0221 | 84.2222
3.5 | 0.5021 | 0.00612 | -0.0211 | 82.0425
4 | 0.5491 | 0.00677 | -0.02 | 81.1078
4.5 | 0.5988 | 0.00725 | -0.0193 | 82.5931
5 | 0.6513 | 0.00754 | -0.0191 | 86.3793
5.5 | 0.7034 | 0.00782 | -0.0189 | 89.9488
6 | 0.7547 | 0.0081 | -0.0185 | 93.1728
6.5 | 0.8051 | 0.0084 | -0.0179 | 95.8452
7 | 0.8535 | 0.00877 | -0.017 | 97.3204
7.5 | 0.9015 | 0.00908 | -0.016 | 99.2841
8 | 0.9468 | 0.00944 | -0.0145 | 100.2966
8.5 | 0.9831 | 0.00982 | -0.0112 | 100.112
9 | 1.0192 | 0.01034 | -0.008 | 98.5687
9.5 | 1.0586 | 0.01079 | -0.0056 | 98.1094
10 | 1.0973 | 0.01132 | -0.0033 | 96.9346
10.5 | 1.1348 | 0.01192 | -0.0008 | 95.2013
11 | 1.1701 | 0.01267 | 0.0019 | 92.352
11.5 | 1.2054 | 0.01343 | 0.0044 | 89.7543
12 | 1.2419 | 0.01415 | 0.0066 | 87.7668
12.5 | 1.2775 | 0.01494 | 0.0089 | 85.5087
13 | 1.3108 | 0.01585 | 0.0113 | 82.7003
13.5 | 1.3423 | 0.01685 | 0.0139 | 79.6617
14 | 1.3683 | 0.01808 | 0.0172 | 75.6803
14.5 | 1.408 | 0.01936 | 0.0174 | 72.7273
15 | 1.4381 | 0.02067 | 0.0195 | 69.5743
15.5 | 1.4658 | 0.02215 | 0.0217 | 66.1761
16 | 1.4923 | 0.02375 | 0.0238 | 62.8337
16.5 | 1.5161 | 0.02562 | 0.026 | 59.1764
17 | 1.5378 | 0.02772 | 0.0281 | 55.4762
17.5 | 1.5536 | 0.03035 | 0.0303 | 51.1895
18 | 1.5692 | 0.03314 | 0.0322 | 47.3506
18.5 | 1.5811 | 0.03638 | 0.0339 | 43.4607
19 | 1.598 | 0.03938 | 0.035 | 40.579
19.5 | 1.6072 | 0.04325 | 0.0359 | 37.1607
20 | 1.6136 | 0.0476 | 0.0364 | 33.8992

## 93. Re 7M Mach 0.25 (1)
BIGFOIL.COM POLAR EXPORT
NACA66-214 a=0.2
NACA66-214 a=0.2 |  |  |  | Cl Max: | 1.12 | at alpha= | 10.5 | deg
JavaFoil+Calcfoil stall+Eppler ext transition |  |  |  | L/D Max: | 102.289 | at alpha= | 3.5 | deg
Re: | 7000000 |  |  | Cd Min: | 0.00346 | at alpha= | -1 | deg
Mach: | 0.25 |  |  | Cl=0 at alpha= | -1.0794 | deg
|  |  |  | @ Cl=0.1, Cd= | 0.0037344
|  |  |  | @ Cl=0.4, Cd= | 0.0050129
|  |  |  | @ Cl=0.6, Cd= | 0.12034
alpha (deg) | Cl | Cd | Cm | Cl/Cd
-15 | -0.483 | 0.11146 | 0.005 | -4.332
-14.5 | -0.54 | 0.1051 | 0.005 | -5.139
-14 | -0.582 | 0.09946 | 0.004 | -5.853
-13.5 | -0.615 | 0.09494 | 0.004 | -6.473
-13 | -0.643 | 0.08648 | 0.003 | -7.43
-12.5 | -0.665 | 0.08195 | 0.003 | -8.118
-12 | -0.683 | 0.07644 | 0.003 | -8.934
-11.5 | -0.697 | 0.0697 | 0.002 | -9.995
-11 | -0.707 | 0.0624 | 0.002 | -11.332
-10.5 | -0.716 | 0.05401 | 0.001 | -13.249
-10 | -0.843 | 0.01188 | 0.001 | -70.976
-9.5 | -0.833 | 0.01112 | 0 | -74.888
-9 | -0.814 | 0.01048 | -0.001 | -77.707
-8.5 | -0.789 | 0.00997 | -0.002 | -79.123
-8 | -0.757 | 0.00949 | -0.003 | -79.789
-7.5 | -0.72 | 0.00907 | -0.004 | -79.341
-7 | -0.678 | 0.00866 | -0.005 | -78.283
-6.5 | -0.633 | 0.00724 | -0.006 | -87.379
-6 | -0.583 | 0.00744 | -0.007 | -78.433
-5.5 | -0.531 | 0.0076 | -0.008 | -69.869
-5 | -0.476 | 0.00729 | -0.009 | -65.283
-4.5 | -0.419 | 0.00706 | -0.01 | -59.281
-4 | -0.36 | 0.00716 | -0.011 | -50.225
-3.5 | -0.3 | 0.00688 | -0.012 | -43.538
-3 | -0.239 | 0.00676 | -0.013 | -35.308
-2.5 | -0.177 | 0.00652 | -0.014 | -27.137
-2 | -0.115 | 0.00637 | -0.015 | -18.079
-1.5 | -0.053 | 0.00618 | -0.016 | -8.563
-1 | 0.01 | 0.00346 | -0.017 | 2.774
-0.5 | 0.072 | 0.00349 | -0.018 | 20.725
0 | 0.135 | 0.00404 | -0.019 | 33.417
0.5 | 0.198 | 0.00434 | -0.021 | 45.595
1 | 0.26 | 0.00454 | -0.022 | 57.305
1.5 | 0.322 | 0.00462 | -0.023 | 69.66
2 | 0.384 | 0.00492 | -0.024 | 78.092
2.5 | 0.446 | 0.00528 | -0.025 | 84.455
3 | 0.507 | 0.00523 | -0.026 | 96.901
3.5 | 0.568 | 0.00555 | -0.027 | 102.289
4 | 0.626 | 0.00801 | -0.028 | 78.151
4.5 | 0.684 | 0.00832 | -0.029 | 82.15
5 | 0.74 | 0.00866 | -0.03 | 85.498
5.5 | 0.795 | 0.00899 | -0.031 | 88.457
6 | 0.848 | 0.00938 | -0.032 | 90.395
6.5 | 0.898 | 0.00978 | -0.033 | 91.825
7 | 0.945 | 0.01024 | -0.034 | 92.251
7.5 | 0.989 | 0.01074 | -0.035 | 92.041
8 | 1.028 | 0.0113 | -0.036 | 90.96
8.5 | 1.063 | 0.01185 | -0.037 | 89.714
9 | 1.09 | 0.01248 | -0.038 | 87.381
9.5 | 1.108 | 0.01314 | -0.039 | 84.382
10 | 1.118 | 0.0139 | -0.04 | 80.484
10.5 | 1.12 | 0.01474 | -0.041 | 75.938
11 | 1.112 | 0.01568 | -0.042 | 70.903
11.5 | 1.094 | 0.01668 | -0.043 | 65.625
12 | 1.066 | 0.01823 | -0.043 | 58.444
12.5 | 1.024 | 0.02077 | -0.044 | 49.288
13 | 0.965 | 0.02545 | -0.044 | 37.932
13.5 | 0.787 | 0.08836 | -0.027 | 8.911
14 | 0.734 | 0.0987 | -0.024 | 7.442
14.5 | 0.68 | 0.10687 | -0.024 | 6.363
15 | 0.621 | 0.11388 | -0.024 | 5.457
15.5 | 0.555 | 0.12034 | -0.024 | 4.612

## 94. Re 7M Mach 0.25 (2)
BIGFOIL.COM POLAR EXPORT
NACA66-214 a=0.2
NACA66-214 a=0.2 |  |  |  | Cl Max: | 1.5097 | at alpha= | 18 | deg
XFOIL ncrit=9 |  |  |  | L/D Max: | 98.8438 | at alpha= | 1.5 | deg
Re: | 7000000 |  |  | Cd Min: | 0.19822 | at alpha= | -19 | deg
Mach: | 0.25 |  |  | Cl=0 at alpha= | -1.2984 | deg
|  |  |  | @ Cl=0.1, Cd= | 0.0039968
|  |  |  | @ Cl=0.4, Cd= | 0.0045601
|  |  |  | @ Cl=0.6, Cd= | 0.0072993
alpha (deg) | Cl | Cd | Cm | Cl/Cd
-19 | -0.6385 | 0.19822 | 0.0076 | -3.2212
-18 | -0.967 | 0.10329 | -0.0476 | -9.362
-17.5 | -1.1345 | 0.06282 | -0.0766 | -18.0595
-17 | -1.1659 | 0.05239 | -0.0815 | -22.2542
-16.5 | -1.1789 | 0.04567 | -0.0825 | -25.8134
-16 | -1.2445 | 0.03571 | -0.0807 | -34.8502
-15.5 | -1.2569 | 0.0309 | -0.077 | -40.6764
-15 | -1.2821 | 0.02555 | -0.071 | -50.18
-14.5 | -1.2634 | 0.02321 | -0.0667 | -54.4334
-14 | -1.2476 | 0.02074 | -0.0617 | -60.1543
-13.5 | -1.214 | 0.0195 | -0.058 | -62.2564
-13 | -1.1876 | 0.01768 | -0.0534 | -67.1719
-12 | -1.1191 | 0.01503 | -0.0453 | -74.4578
-11.5 | -1.0841 | 0.01373 | -0.0412 | -78.9585
-11 | -1.044 | 0.01287 | -0.0375 | -81.1189
-10.5 | -1.0054 | 0.01202 | -0.0335 | -83.6439
-10 | -0.9603 | 0.01141 | -0.0307 | -84.163
-9.5 | -0.9117 | 0.01075 | -0.0285 | -84.8093
-9 | -0.8641 | 0.00999 | -0.0263 | -86.4965
-8.5 | -0.8136 | 0.00942 | -0.0247 | -86.3694
-8 | -0.7605 | 0.00897 | -0.0235 | -84.7826
-7.5 | -0.7064 | 0.00858 | -0.0226 | -82.331
-7 | -0.6518 | 0.00821 | -0.0218 | -79.391
-6.5 | -0.5964 | 0.00789 | -0.0213 | -75.5894
-6 | -0.5416 | 0.00753 | -0.0207 | -71.9256
-5.5 | -0.4855 | 0.00722 | -0.0204 | -67.2438
-5 | -0.4284 | 0.00696 | -0.0204 | -61.5517
-4.5 | -0.3708 | 0.00674 | -0.0206 | -55.0148
-4 | -0.3136 | 0.00648 | -0.0206 | -48.3951
-3.5 | -0.2558 | 0.0063 | -0.0209 | -40.6032
-3 | -0.1972 | 0.00612 | -0.0213 | -32.2222
-2.5 | -0.1388 | 0.00591 | -0.0218 | -23.4856
-2 | -0.0801 | 0.00575 | -0.0223 | -13.9304
-1.5 | -0.0221 | 0.00556 | -0.0228 | -3.9748
-1 | 0.0327 | 0.00504 | -0.0227 | 6.4881
-0.5 | 0.086 | 0.00436 | -0.0225 | 19.7248
0 | 0.1338 | 0.00312 | -0.0216 | 42.8846
0.5 | 0.1948 | 0.00304 | -0.0226 | 64.0789
1 | 0.2561 | 0.00309 | -0.0237 | 82.8803
1.5 | 0.3163 | 0.0032 | -0.0246 | 98.8438
2 | 0.3672 | 0.00403 | -0.024 | 91.1166
2.5 | 0.4167 | 0.00483 | -0.0231 | 86.2733
3 | 0.4669 | 0.00549 | -0.0222 | 85.0455
4 | 0.5601 | 0.00699 | -0.019 | 80.1288
4.5 | 0.6117 | 0.00739 | -0.0182 | 82.774
5 | 0.665 | 0.00769 | -0.0177 | 86.4759
5.5 | 0.7172 | 0.00802 | -0.0169 | 89.4264
6 | 0.7692 | 0.00831 | -0.0161 | 92.5632
6.5 | 0.8186 | 0.00866 | -0.0147 | 94.5266
7 | 0.8652 | 0.00903 | -0.0128 | 95.814
7.5 | 0.9043 | 0.00938 | -0.0093 | 96.4072
8 | 0.944 | 0.00986 | -0.0061 | 95.7404
8.5 | 0.9828 | 0.01045 | -0.0028 | 94.0478
9 | 1.0242 | 0.011 | -0.0001 | 93.1091
9.5 | 1.0651 | 0.0116 | 0.0026 | 91.819
10 | 1.1045 | 0.01231 | 0.0054 | 89.7238
10.5 | 1.1415 | 0.01315 | 0.0086 | 86.8061
11 | 1.1776 | 0.01411 | 0.0118 | 83.4585
11.5 | 1.2161 | 0.01497 | 0.0145 | 81.2358
12 | 1.2524 | 0.01598 | 0.0175 | 78.373
12.5 | 1.2875 | 0.01707 | 0.0205 | 75.4247
13 | 1.3183 | 0.01842 | 0.0239 | 71.5689
14 | 1.3708 | 0.02139 | 0.0317 | 64.086
15 | 1.4405 | 0.0254 | 0.0345 | 56.7126
15.5 | 1.4623 | 0.02785 | 0.0374 | 52.5063
16 | 1.4759 | 0.03101 | 0.0406 | 47.5943
16.5 | 1.492 | 0.03425 | 0.0431 | 43.562
17 | 1.5047 | 0.03792 | 0.0453 | 39.6809
17.5 | 1.5046 | 0.04299 | 0.0472 | 34.9988
18 | 1.5097 | 0.04798 | 0.048 | 31.4652
18.5 | 1.4994 | 0.05496 | 0.0479 | 27.2817
19 | 1.4882 | 0.06264 | 0.0464 | 23.758
19.5 | 1.4616 | 0.07289 | 0.0429 | 20.0521
20 | 1.4369 | 0.08374 | 0.0379 | 17.1591

## 95. Re 7M Mach 0.50 (1)
BIGFOIL.COM POLAR EXPORT
NACA66-214 a=0.2
NACA66-214 a=0.2 |  |  |  | Cl Max: | 1.147 | at alpha= | 20 | deg
JavaFoil+Calcfoil stall+Eppler ext transition |  |  |  | L/D Max: | 90.11 | at alpha= | 3 | deg
Re: | 7000000 |  |  | Cd Min: | 0.00358 | at alpha= | -0.5 | deg
Mach: | 0.5 |  |  | Cl=0 at alpha= | -1.0786 | deg
|  |  |  | @ Cl=0.1, Cd= | 0.0037673
|  |  |  | @ Cl=0.4, Cd= | 0.0051656
|  |  |  | @ Cl=0.6, Cd= | 0.0075508
alpha (deg) | Cl | Cd | Cm | Cl/Cd
-20 | -1.037 | 0.1509 | 0.012 | -6.872
-19.5 | -1.01 | 0.14654 | 0.012 | -6.894
-19 | -0.987 | 0.14777 | 0.012 | -6.679
-18.5 | -0.96 | 0.1392 | 0.011 | -6.899
-18 | -0.931 | 0.13219 | 0.01 | -7.044
-17.5 | -0.902 | 0.13094 | 0.009 | -6.886
-17 | -0.875 | 0.12646 | 0.009 | -6.917
-16.5 | -0.848 | 0.12846 | 0.008 | -6.604
-16 | -0.822 | 0.11988 | 0.008 | -6.855
-15.5 | -0.793 | 0.11425 | 0.007 | -6.944
-15 | -0.767 | 0.10703 | 0.006 | -7.162
-14.5 | -0.74 | 0.09815 | 0.006 | -7.543
-14 | -0.713 | 0.09083 | 0.005 | -7.854
-13.5 | -0.684 | 0.09798 | 0.005 | -6.986
-13 | -0.657 | 0.09141 | 0.004 | -7.189
-12.5 | -0.631 | 0.08197 | 0.004 | -7.695
-12 | -0.605 | 0.07538 | 0.003 | -8.027
-11.5 | -0.581 | 0.0677 | 0.003 | -8.586
-11 | -0.654 | 0.01655 | 0.003 | -39.508
-10.5 | -0.63 | 0.01416 | 0.002 | -44.466
-10 | -0.492 | 0.06929 | 0.001 | -7.103
-9.5 | -0.465 | 0.06202 | 0 | -7.498
-9 | -0.438 | 0.05687 | 0 | -7.703
-8.5 | -0.412 | 0.05149 | -0.001 | -7.993
-8 | -0.468 | 0.01116 | -0.003 | -41.937
-7.5 | -0.355 | 0.05058 | -0.002 | -7.012
-7 | -0.327 | 0.04572 | -0.003 | -7.162
-6.5 | -0.603 | 0.00981 | -0.006 | -61.523
-6 | -0.597 | 0.00912 | -0.008 | -65.413
-5.5 | -0.562 | 0.00867 | -0.009 | -64.836
-5 | -0.514 | 0.00823 | -0.01 | -62.427
-4.5 | -0.458 | 0.00789 | -0.011 | -58.024
-4 | -0.396 | 0.00756 | -0.012 | -52.423
-3.5 | -0.331 | 0.00633 | -0.013 | -52.343
-3 | -0.265 | 0.00651 | -0.015 | -40.66
-2.5 | -0.197 | 0.00624 | -0.016 | -31.583
-2 | -0.128 | 0.00642 | -0.017 | -19.998
-1.5 | -0.059 | 0.00618 | -0.018 | -9.557
-1 | 0.011 | 0.00599 | -0.019 | 1.788
-0.5 | 0.081 | 0.00358 | -0.021 | 22.558
0 | 0.151 | 0.00427 | -0.022 | 35.4
0.5 | 0.221 | 0.00436 | -0.023 | 50.668
1 | 0.29 | 0.0044 | -0.024 | 65.806
1.5 | 0.359 | 0.00472 | -0.025 | 76.107
2 | 0.428 | 0.00547 | -0.026 | 78.195
2.5 | 0.496 | 0.00586 | -0.028 | 84.586
3 | 0.563 | 0.00625 | -0.029 | 90.11
3.5 | 0.627 | 0.0085 | -0.03 | 73.815
4 | 0.692 | 0.00899 | -0.031 | 77.004
4.5 | 0.754 | 0.00943 | -0.032 | 79.974
5 | 0.813 | 0.0099 | -0.033 | 82.074
5.5 | 0.867 | 0.01043 | -0.034 | 83.089
6 | 0.914 | 0.01103 | -0.036 | 82.823
6.5 | 0.95 | 0.01182 | -0.037 | 80.335
7 | 0.969 | 0.01269 | -0.038 | 76.361
7.5 | 0.956 | 0.01366 | -0.039 | 69.975
8 | 0.834 | 0.01473 | -0.04 | 56.603
8.5 | 0.527 | 0.05479 | -0.02 | 9.615
9 | 0.553 | 0.06155 | -0.02 | 8.983
9.5 | 0.701 | 0.01699 | -0.043 | 41.248
10 | 0.731 | 0.0185 | -0.044 | 39.497
10.5 | 0.645 | 0.06322 | -0.029 | 10.202
11 | 0.662 | 0.07547 | -0.023 | 8.769
11.5 | 0.824 | 0.02095 | -0.047 | 39.351
12 | 0.852 | 0.02333 | -0.048 | 36.511
12.5 | 0.865 | 0.02975 | -0.048 | 29.087
13 | 0.774 | 0.08932 | -0.029 | 8.661
13.5 | 0.8 | 0.09712 | -0.029 | 8.236
14 | 0.83 | 0.09244 | -0.032 | 8.98
14.5 | 0.852 | 0.10392 | -0.03 | 8.198
15 | 0.88 | 0.11248 | -0.031 | 7.82
15.5 | 0.911 | 0.11622 | -0.034 | 7.841
16 | 0.932 | 0.12027 | -0.032 | 7.748
16.5 | 0.96 | 0.12352 | -0.034 | 7.776
17 | 0.995 | 0.12509 | -0.038 | 7.953
17.5 | 1.026 | 0.12809 | -0.04 | 8.01
18 | 1.04 | 0.13694 | -0.037 | 7.595
18.5 | 1.07 | 0.13982 | -0.039 | 7.653
19 | 1.108 | 0.1387 | -0.043 | 7.99
19.5 | 1.145 | 0.13688 | -0.046 | 8.364
20 | 1.147 | 0.15456 | -0.041 | 7.423

## 96. Re 7M Mach 0.50 (2)
BIGFOIL.COM POLAR EXPORT
NACA66-214 a=0.2
NACA66-214 a=0.2 |  |  |  | Cl Max: | 1.0394 | at alpha= | 10 | deg
XFOIL ncrit=9 |  |  |  | L/D Max: | 109.488 | at alpha= | 1.5 | deg
Re: | 7000000 |  |  | Cd Min: | 0.13515 | at alpha= | 15 | deg
Mach: | 0.5 |  |  | Cl=0 at alpha= | -1.4074 | deg
|  |  |  | @ Cl=0.1, Cd= | 0.0046843
|  |  |  | @ Cl=0.4, Cd= | 0.0037994
|  |  |  | @ Cl=0.6, Cd= | 0.0079476
alpha (deg) | Cl | Cd | Cm | Cl/Cd
-12.5 | -0.4642 | 0.11236 | -0.0497 | -4.1314
-12 | -0.4566 | 0.10358 | -0.0548 | -4.4082
-11.5 | -0.4681 | 0.09166 | -0.0619 | -5.1069
-11 | -0.4772 | 0.08062 | -0.0687 | -5.9191
-10.5 | -0.4978 | 0.06587 | -0.0804 | -7.5573
-10 | -0.5308 | 0.05379 | -0.088 | -9.868
-9.5 | -0.571 | 0.04497 | -0.0887 | -12.6974
-9 | -0.6136 | 0.03777 | -0.0843 | -16.2457
-8.5 | -0.6525 | 0.03172 | -0.0758 | -20.5706
-8 | -0.6866 | 0.02636 | -0.0638 | -26.047
-7.5 | -0.6968 | 0.01981 | -0.0543 | -35.1742
-7 | -0.6711 | 0.01377 | -0.0484 | -48.7364
-6.5 | -0.6194 | 0.01019 | -0.045 | -60.7851
-6 | -0.5738 | 0.00901 | -0.0394 | -63.6848
-5.5 | -0.5185 | 0.00829 | -0.0358 | -62.5452
-5 | -0.4623 | 0.00765 | -0.0326 | -60.4314
-4.5 | -0.4003 | 0.00727 | -0.0307 | -55.0619
-4 | -0.3366 | 0.00698 | -0.0296 | -48.2235
-3.5 | -0.2733 | 0.00665 | -0.0286 | -41.0977
-3 | -0.2082 | 0.00639 | -0.0282 | -32.5822
-2.5 | -0.1427 | 0.00618 | -0.028 | -23.0906
-2 | -0.0776 | 0.00599 | -0.028 | -12.9549
-1.5 | -0.0115 | 0.00579 | -0.0283 | -1.9862
-1 | 0.0506 | 0.00539 | -0.0281 | 9.3878
-0.5 | 0.1059 | 0.0046 | -0.0268 | 23.0217
0 | 0.1543 | 0.00317 | -0.0247 | 48.6751
0.5 | 0.2245 | 0.00314 | -0.026 | 71.4968
1 | 0.2947 | 0.00317 | -0.0272 | 92.9653
1.5 | 0.3635 | 0.00332 | -0.0282 | 109.488
2 | 0.4206 | 0.00407 | -0.0271 | 103.3415
2.5 | 0.4679 | 0.00506 | -0.0243 | 92.4704
3 | 0.5141 | 0.0059 | -0.021 | 87.1356
3.5 | 0.5463 | 0.00701 | -0.0151 | 77.9315
4 | 0.579 | 0.00771 | -0.0088 | 75.0973
4.5 | 0.6232 | 0.00821 | -0.0045 | 75.9074
5 | 0.6716 | 0.00869 | -0.0011 | 77.2842
5.5 | 0.7209 | 0.00923 | 0.0022 | 78.104
6 | 0.7704 | 0.00984 | 0.0055 | 78.2927
6.5 | 0.8175 | 0.01061 | 0.0093 | 77.05
7 | 0.8665 | 0.01136 | 0.013 | 76.2764
7.5 | 0.9135 | 0.01227 | 0.017 | 74.4499
8 | 0.9538 | 0.01351 | 0.0221 | 70.5996
8.5 | 0.9943 | 0.01486 | 0.0272 | 66.9112
9 | 1.0216 | 0.01688 | 0.0337 | 60.5213
9.5 | 1.0364 | 0.01968 | 0.041 | 52.6626
10 | 1.0394 | 0.02352 | 0.0485 | 44.1922
10.5 | 1.0235 | 0.02933 | 0.0556 | 34.896
11 | 0.9935 | 0.03667 | 0.0607 | 27.093
11.5 | 0.9589 | 0.04514 | 0.063 | 21.2428
12 | 0.9296 | 0.05442 | 0.062 | 17.082
12.5 | 0.8956 | 0.0658 | 0.0573 | 13.6109
13 | 0.868 | 0.0783 | 0.0499 | 11.0856
13.5 | 0.8418 | 0.09249 | 0.0401 | 9.1015
14 | 0.8162 | 0.10801 | 0.0296 | 7.5567
14.5 | 0.8023 | 0.12185 | 0.0213 | 6.5843
15 | 0.7902 | 0.13515 | 0.0132 | 5.8468

## 97. Re 8M Mach 0.00 (1)
BIGFOIL.COM POLAR EXPORT
NACA66-214 a=0.2
NACA66-214 a=0.2 |  |  |  | Cl Max: | 1.185 | at alpha= | 12 | deg
JavaFoil+Calcfoil stall+Eppler ext transition |  |  |  | L/D Max: | 97.784 | at alpha= | 7.5 | deg
Re: | 8000000 |  |  | Cd Min: | 0.0034 | at alpha= | -1 | deg
Mach: | 0 |  |  | Cl=0 at alpha= | -1.075 | deg
|  |  |  | @ Cl=0.1, Cd= | 0.0039882
|  |  |  | @ Cl=0.4, Cd= | 0.0051537
|  |  |  | @ Cl=0.6, Cd= | 0.0072803
alpha (deg) | Cl | Cd | Cm | Cl/Cd
-17 | -0.692 | 0.12468 | 0.007 | -5.547
-16.5 | -0.715 | 0.11792 | 0.007 | -6.061
-16 | -0.737 | 0.10938 | 0.006 | -6.742
-15.5 | -0.758 | 0.10387 | 0.006 | -7.298
-15 | -0.776 | 0.09872 | 0.006 | -7.861
-14.5 | -0.792 | 0.09392 | 0.005 | -8.432
-14 | -0.801 | 0.08711 | 0.005 | -9.2
-13.5 | -0.806 | 0.07986 | 0.005 | -10.097
-13 | -0.811 | 0.07218 | 0.004 | -11.23
-12.5 | -0.943 | 0.01625 | 0.006 | -58.044
-12 | -0.953 | 0.01307 | 0.005 | -72.919
-11.5 | -0.944 | 0.01224 | 0.004 | -77.129
-11 | -0.93 | 0.01159 | 0.003 | -80.24
-10.5 | -0.912 | 0.01093 | 0.002 | -83.478
-10 | -0.889 | 0.01054 | 0.001 | -84.293
-9.5 | -0.862 | 0.01007 | 0 | -85.569
-9 | -0.831 | 0.00956 | -0.001 | -86.906
-8.5 | -0.796 | 0.00916 | -0.002 | -86.816
-8 | -0.757 | 0.00878 | -0.003 | -86.225
-7.5 | -0.715 | 0.00788 | -0.004 | -90.723
-7 | -0.67 | 0.00757 | -0.005 | -88.452
-6.5 | -0.622 | 0.00772 | -0.006 | -80.465
-6 | -0.571 | 0.00747 | -0.007 | -76.451
-5.5 | -0.518 | 0.0076 | -0.008 | -68.117
-5 | -0.463 | 0.00734 | -0.009 | -63.127
-4.5 | -0.407 | 0.00707 | -0.01 | -57.504
-4 | -0.349 | 0.00684 | -0.011 | -51.063
-3.5 | -0.29 | 0.00662 | -0.012 | -43.907
-3 | -0.231 | 0.0064 | -0.013 | -36.142
-2.5 | -0.172 | 0.00629 | -0.014 | -27.277
-2 | -0.112 | 0.00611 | -0.015 | -18.262
-1.5 | -0.051 | 0.00593 | -0.016 | -8.636
-1 | 0.009 | 0.0034 | -0.017 | 2.731
-0.5 | 0.07 | 0.00388 | -0.018 | 18.036
0 | 0.131 | 0.0041 | -0.019 | 31.862
0.5 | 0.191 | 0.00434 | -0.02 | 44.092
1 | 0.252 | 0.00457 | -0.021 | 55.064
1.5 | 0.312 | 0.00487 | -0.022 | 64.139
2 | 0.373 | 0.00514 | -0.023 | 72.501
2.5 | 0.432 | 0.00517 | -0.024 | 83.536
3 | 0.492 | 0.00537 | -0.025 | 91.524
3.5 | 0.551 | 0.00569 | -0.026 | 96.849
4 | 0.608 | 0.00754 | -0.027 | 80.584
4.5 | 0.665 | 0.00788 | -0.028 | 84.329
5 | 0.72 | 0.00817 | -0.029 | 88.115
5.5 | 0.774 | 0.00848 | -0.03 | 91.333
6 | 0.827 | 0.00881 | -0.031 | 93.884
6.5 | 0.877 | 0.00915 | -0.032 | 95.83
7 | 0.926 | 0.00953 | -0.033 | 97.167
7.5 | 0.972 | 0.00994 | -0.034 | 97.784
8 | 1.014 | 0.01042 | -0.035 | 97.368
8.5 | 1.055 | 0.01086 | -0.036 | 97.084
9 | 1.089 | 0.01138 | -0.037 | 95.689
9.5 | 1.118 | 0.01193 | -0.038 | 93.726
10 | 1.142 | 0.01248 | -0.039 | 91.484
10.5 | 1.161 | 0.0131 | -0.04 | 88.619
11 | 1.174 | 0.01381 | -0.041 | 85.001
11.5 | 1.182 | 0.01458 | -0.042 | 81.1
12 | 1.185 | 0.01545 | -0.042 | 76.7
12.5 | 1.183 | 0.01634 | -0.043 | 72.353
13 | 1.175 | 0.01725 | -0.044 | 68.139
13.5 | 1.162 | 0.01881 | -0.045 | 61.765
14 | 1.144 | 0.02031 | -0.046 | 56.33
14.5 | 1.12 | 0.0228 | -0.046 | 49.125
15 | 1.091 | 0.02593 | -0.047 | 42.065
15.5 | 1.055 | 0.03004 | -0.047 | 35.123
16 | 0.936 | 0.07154 | -0.04 | 13.088
16.5 | 0.86 | 0.11146 | -0.031 | 7.712
17 | 0.832 | 0.11493 | -0.032 | 7.236

## 98. Re 8M Mach 0.00 (2)
BIGFOIL.COM POLAR EXPORT
NACA66-214 a=0.2
NACA66-214 a=0.2 |  |  |  | Cl Max: | 1.6441 | at alpha= | 20 | deg
XFOIL ncrit=9 |  |  |  | L/D Max: | 103.948 | at alpha= | 8.5 | deg
Re: | 8000000 |  |  | Cd Min: | 0.04227 | at alpha= | 20 | deg
Mach: | 0 |  |  | Cl=0 at alpha= | -1.2742 | deg
|  |  |  | @ Cl=0.1, Cd= | 0.0036988
|  |  |  | @ Cl=0.4, Cd= | 0.0048065
|  |  |  | @ Cl=0.6, Cd= | 0.0070767
alpha (deg) | Cl | Cd | Cm | Cl/Cd
-20 | -1.5912 | 0.03049 | -0.0632 | -52.1876
-19.5 | -1.5752 | 0.02815 | -0.0613 | -55.9574
-18.5 | -1.5279 | 0.02451 | -0.0583 | -62.3378
-18 | -1.5026 | 0.02328 | -0.056 | -64.5447
-17.5 | -1.4849 | 0.02143 | -0.0528 | -69.2907
-17 | -1.4554 | 0.02038 | -0.0506 | -71.4132
-16.5 | -1.4262 | 0.01928 | -0.0482 | -73.973
-16 | -1.4016 | 0.01788 | -0.0451 | -78.3893
-15.5 | -1.3737 | 0.01668 | -0.0421 | -82.3561
-15 | -1.3438 | 0.01558 | -0.0393 | -86.2516
-14.5 | -1.3105 | 0.0147 | -0.0366 | -89.1497
-14 | -1.2751 | 0.01397 | -0.0342 | -91.2742
-13.5 | -1.2386 | 0.01331 | -0.0317 | -93.0579
-13 | -1.2015 | 0.01271 | -0.0292 | -94.5319
-12.5 | -1.1645 | 0.01216 | -0.0265 | -95.7648
-12 | -1.1276 | 0.01167 | -0.0236 | -96.6238
-11.5 | -1.0836 | 0.01119 | -0.0221 | -96.8365
-11 | -1.0373 | 0.01073 | -0.021 | -96.6729
-10.5 | -0.99 | 0.0103 | -0.02 | -96.1165
-10 | -0.941 | 0.00992 | -0.0194 | -94.8589
-9.5 | -0.8931 | 0.0094 | -0.0185 | -95.0106
-9 | -0.8436 | 0.00896 | -0.0178 | -94.1518
-8.5 | -0.7928 | 0.0086 | -0.0174 | -92.186
-8 | -0.741 | 0.00826 | -0.0172 | -89.7094
-7.5 | -0.6883 | 0.00795 | -0.0171 | -86.5786
-7 | -0.635 | 0.00768 | -0.0171 | -82.6823
-6.5 | -0.581 | 0.00744 | -0.0172 | -78.0914
-6 | -0.5278 | 0.00711 | -0.0172 | -74.2335
-5.5 | -0.4732 | 0.00686 | -0.0174 | -68.9796
-5 | -0.4179 | 0.00664 | -0.0178 | -62.9367
-4.5 | -0.3622 | 0.00645 | -0.0182 | -56.155
-4 | -0.3069 | 0.00624 | -0.0185 | -49.1827
-3.5 | -0.2507 | 0.00606 | -0.019 | -41.3696
-3 | -0.194 | 0.00589 | -0.0196 | -32.9372
-2.5 | -0.1375 | 0.00572 | -0.0202 | -24.0385
-2 | -0.0808 | 0.00558 | -0.0208 | -14.4803
-1.5 | -0.0243 | 0.00537 | -0.0214 | -4.5251
-1 | 0.0295 | 0.00491 | -0.0215 | 6.0081
0 | 0.1302 | 0.00318 | -0.021 | 40.9434
0.5 | 0.1873 | 0.00296 | -0.0218 | 63.277
1 | 0.2462 | 0.00298 | -0.0228 | 82.6174
1.5 | 0.3019 | 0.00331 | -0.0233 | 91.2085
2 | 0.3505 | 0.0042 | -0.0227 | 83.4524
2.5 | 0.4011 | 0.00482 | -0.0224 | 83.2158
3.5 | 0.4992 | 0.0061 | -0.0211 | 81.8361
4 | 0.5476 | 0.00669 | -0.0203 | 81.8535
4.5 | 0.5987 | 0.00707 | -0.0199 | 84.6818
5 | 0.6514 | 0.00734 | -0.0199 | 88.7466
5.5 | 0.7035 | 0.00762 | -0.0197 | 92.3228
6 | 0.7554 | 0.00788 | -0.0195 | 95.8629
6.5 | 0.8059 | 0.00818 | -0.0191 | 98.5208
7 | 0.8552 | 0.00851 | -0.0185 | 100.4935
7.5 | 0.904 | 0.00881 | -0.0178 | 102.6107
8 | 0.9506 | 0.00916 | -0.0167 | 103.7773
8.5 | 0.9927 | 0.00955 | -0.0147 | 103.9476
10 | 1.1044 | 0.01085 | -0.0063 | 101.788
10.5 | 1.1413 | 0.01143 | -0.0038 | 99.8513
11 | 1.1759 | 0.01213 | -0.0011 | 96.9415
11.5 | 1.2133 | 0.01275 | 0.0011 | 95.1608
12 | 1.2498 | 0.01342 | 0.0032 | 93.1297
12.5 | 1.2852 | 0.01415 | 0.0054 | 90.8269
13 | 1.3187 | 0.01498 | 0.0077 | 88.0307
13.5 | 1.3505 | 0.01592 | 0.0102 | 84.8304
14 | 1.3781 | 0.01707 | 0.0131 | 80.7323
14.5 | 1.4037 | 0.01814 | 0.0164 | 77.3815
15.5 | 1.4761 | 0.02058 | 0.0178 | 71.725
16 | 1.5032 | 0.02201 | 0.0198 | 68.2962
16.5 | 1.5284 | 0.02365 | 0.0219 | 64.6258
17 | 1.5514 | 0.02548 | 0.0239 | 60.887
17.5 | 1.5694 | 0.02776 | 0.0261 | 56.5346
18 | 1.587 | 0.03017 | 0.0281 | 52.6019
18.5 | 1.6019 | 0.03293 | 0.0299 | 48.6456
19 | 1.6208 | 0.03548 | 0.0311 | 45.6821
19.5 | 1.6332 | 0.03872 | 0.0323 | 42.1798
20 | 1.6441 | 0.04227 | 0.0331 | 38.8952

## 99. Re 8M Mach 0.10 (1)
BIGFOIL.COM POLAR EXPORT
NACA66-214 a=0.2
NACA66-214 a=0.2 |  |  |  | Cl Max: | 1.173 | at alpha= | 11.5 | deg
JavaFoil+Calcfoil stall+Eppler ext transition |  |  |  | L/D Max: | 102.373 | at alpha= | 3.5 | deg
Re: | 8000000 |  |  | Cd Min: | 0.0034 | at alpha= | -1 | deg
Mach: | 0.1 |  |  | Cl=0 at alpha= | -1.075 | deg
|  |  |  | @ Cl=0.1, Cd= | 0.0040028
|  |  |  | @ Cl=0.4, Cd= | 0.005024
|  |  |  | @ Cl=0.6, Cd= | 0.0072171
alpha (deg) | Cl | Cd | Cm | Cl/Cd
-17 | -0.647 | 0.12693 | 0.007 | -5.096
-16.5 | -0.673 | 0.11983 | 0.006 | -5.62
-16 | -0.699 | 0.11304 | 0.006 | -6.185
-15.5 | -0.724 | 0.10642 | 0.006 | -6.803
-15 | -0.747 | 0.10004 | 0.006 | -7.463
-14.5 | -0.765 | 0.09568 | 0.005 | -8
-14 | -0.778 | 0.0893 | 0.005 | -8.708
-13.5 | -0.784 | 0.08343 | 0.004 | -9.394
-13 | -0.787 | 0.07758 | 0.004 | -10.145
-12.5 | -0.917 | 0.01845 | 0.006 | -49.707
-12 | -0.937 | 0.01354 | 0.005 | -69.241
-11.5 | -0.933 | 0.01246 | 0.004 | -74.907
-11 | -0.922 | 0.01175 | 0.003 | -78.429
-10.5 | -0.906 | 0.01106 | 0.002 | -81.959
-10 | -0.885 | 0.01066 | 0.001 | -82.991
-9.5 | -0.859 | 0.01017 | 0 | -84.52
-9 | -0.829 | 0.00973 | -0.001 | -85.288
-8.5 | -0.795 | 0.00927 | -0.002 | -85.767
-8 | -0.758 | 0.00887 | -0.003 | -85.441
-7.5 | -0.716 | 0.00739 | -0.004 | -96.927
-7 | -0.671 | 0.00761 | -0.005 | -88.235
-6.5 | -0.623 | 0.00777 | -0.006 | -80.212
-6 | -0.573 | 0.0075 | -0.007 | -76.364
-5.5 | -0.52 | 0.00759 | -0.008 | -68.491
-5 | -0.465 | 0.00733 | -0.009 | -63.473
-4.5 | -0.409 | 0.0071 | -0.01 | -57.606
-4 | -0.351 | 0.00684 | -0.011 | -51.266
-3.5 | -0.292 | 0.00668 | -0.012 | -43.714
-3 | -0.232 | 0.00648 | -0.013 | -35.838
-2.5 | -0.172 | 0.00629 | -0.014 | -27.395
-2 | -0.112 | 0.00608 | -0.015 | -18.441
-1.5 | -0.051 | 0.00599 | -0.016 | -8.594
-1 | 0.009 | 0.0034 | -0.017 | 2.743
-0.5 | 0.07 | 0.00387 | -0.018 | 18.193
0 | 0.131 | 0.00414 | -0.019 | 31.767
0.5 | 0.192 | 0.00433 | -0.02 | 44.441
1 | 0.253 | 0.00463 | -0.021 | 54.632
1.5 | 0.314 | 0.00483 | -0.022 | 64.943
2 | 0.374 | 0.00492 | -0.023 | 76.133
2.5 | 0.434 | 0.00516 | -0.024 | 84.214
3 | 0.494 | 0.00543 | -0.025 | 90.909
3.5 | 0.553 | 0.00541 | -0.026 | 102.373
4 | 0.611 | 0.00764 | -0.027 | 79.893
4.5 | 0.668 | 0.00791 | -0.028 | 84.35
5 | 0.723 | 0.00821 | -0.029 | 88.089
5.5 | 0.778 | 0.00853 | -0.03 | 91.195
6 | 0.83 | 0.00887 | -0.031 | 93.584
6.5 | 0.881 | 0.00922 | -0.032 | 95.464
7 | 0.929 | 0.00959 | -0.033 | 96.888
7.5 | 0.975 | 0.01002 | -0.034 | 97.251
8 | 1.017 | 0.01051 | -0.035 | 96.81
8.5 | 1.057 | 0.01095 | -0.036 | 96.486
9 | 1.09 | 0.01148 | -0.037 | 94.944
9.5 | 1.118 | 0.01205 | -0.038 | 92.746
10 | 1.14 | 0.01261 | -0.039 | 90.395
10.5 | 1.157 | 0.01321 | -0.04 | 87.564
11 | 1.168 | 0.01401 | -0.041 | 83.374
11.5 | 1.173 | 0.01479 | -0.042 | 79.307
12 | 1.173 | 0.0157 | -0.043 | 74.677
12.5 | 1.167 | 0.01671 | -0.043 | 69.828
13 | 1.155 | 0.01783 | -0.044 | 64.774
13.5 | 1.137 | 0.01944 | -0.045 | 58.495
14 | 1.114 | 0.02126 | -0.046 | 52.418
14.5 | 1.083 | 0.02433 | -0.046 | 44.52
15 | 1.042 | 0.02982 | -0.046 | 34.95
15.5 | 0.917 | 0.07558 | -0.038 | 12.131
16 | 0.851 | 0.10485 | -0.032 | 8.116
16.5 | 0.813 | 0.11557 | -0.03 | 7.033

## 100. Re 8M Mach 0.10 (2)
BIGFOIL.COM POLAR EXPORT
NACA66-214 a=0.2
NACA66-214 a=0.2 |  |  |  | Cl Max: | 1.6321 | at alpha= | 20 | deg
XFOIL ncrit=9 |  |  |  | L/D Max: | 103.283 | at alpha= | 8 | deg
Re: | 8000000 |  |  | Cd Min: | 0.04567 | at alpha= | 20 | deg
Mach: | 0.1 |  |  | Cl=0 at alpha= | -1.2712 | deg
|  |  |  | @ Cl=0.1, Cd= | 0.003965
|  |  |  | @ Cl=0.4, Cd= | 0.0047797
|  |  |  | @ Cl=0.6, Cd= | 0.0070809
alpha (deg) | Cl | Cd | Cm | Cl/Cd
-20 | -1.5754 | 0.03382 | -0.0688 | -46.5819
-19.5 | -1.5628 | 0.03091 | -0.067 | -50.5597
-19 | -1.5529 | 0.02801 | -0.0646 | -55.4409
-18.5 | -1.5216 | 0.02634 | -0.064 | -57.7677
-18 | -1.4986 | 0.02493 | -0.0612 | -60.1123
-17 | -1.4555 | 0.02154 | -0.0554 | -67.572
-16.5 | -1.4262 | 0.02037 | -0.0529 | -70.0147
-16 | -1.3997 | 0.019 | -0.0499 | -73.6684
-15.5 | -1.3744 | 0.01756 | -0.0465 | -78.2688
-15 | -1.3463 | 0.01625 | -0.0432 | -82.8492
-14.5 | -1.3138 | 0.01525 | -0.0403 | -86.1508
-14 | -1.2785 | 0.01444 | -0.0376 | -88.5388
-13.5 | -1.2416 | 0.01372 | -0.035 | -90.4956
-13 | -1.2042 | 0.01306 | -0.0324 | -92.2052
-12.5 | -1.1666 | 0.01245 | -0.0296 | -93.7028
-12 | -1.1296 | 0.01189 | -0.0265 | -95.0042
-11.5 | -1.0887 | 0.01138 | -0.0241 | -95.6678
-11 | -1.0425 | 0.0109 | -0.0227 | -95.6422
-10.5 | -0.9952 | 0.01043 | -0.0215 | -95.4171
-10 | -0.946 | 0.01003 | -0.0207 | -94.317
-9.5 | -0.897 | 0.00956 | -0.0198 | -93.8285
-9 | -0.848 | 0.00906 | -0.0189 | -93.5982
-8.5 | -0.797 | 0.00867 | -0.0183 | -91.9262
-8 | -0.7449 | 0.00831 | -0.0179 | -89.639
-7.5 | -0.6919 | 0.008 | -0.0177 | -86.4875
-7 | -0.6383 | 0.00772 | -0.0177 | -82.6813
-6.5 | -0.584 | 0.00747 | -0.0177 | -78.1794
-6 | -0.5304 | 0.00714 | -0.0176 | -74.2857
-5.5 | -0.4755 | 0.00688 | -0.0178 | -69.1134
-5 | -0.4199 | 0.00666 | -0.0181 | -63.048
-4.5 | -0.3638 | 0.00647 | -0.0185 | -56.2287
-4 | -0.3082 | 0.00625 | -0.0188 | -49.312
-3.5 | -0.2518 | 0.00607 | -0.0193 | -41.4827
-3 | -0.1947 | 0.0059 | -0.0199 | -33
-2.5 | -0.138 | 0.00573 | -0.0204 | -24.0838
-2 | -0.0809 | 0.00559 | -0.021 | -14.4723
-1 | 0.0301 | 0.00493 | -0.0217 | 6.1055
-0.5 | 0.0833 | 0.0044 | -0.0218 | 18.9318
0 | 0.1309 | 0.00316 | -0.0211 | 41.4241
0.5 | 0.1885 | 0.00297 | -0.0219 | 63.468
1 | 0.2478 | 0.00298 | -0.0229 | 83.1544
1.5 | 0.3037 | 0.00332 | -0.0234 | 91.4759
2 | 0.3525 | 0.0042 | -0.0228 | 83.9286
2.5 | 0.4033 | 0.00482 | -0.0224 | 83.6722
3 | 0.4535 | 0.00542 | -0.022 | 83.6716
3.5 | 0.5014 | 0.00612 | -0.021 | 81.9281
4 | 0.5496 | 0.00673 | -0.0201 | 81.6642
4.5 | 0.6013 | 0.00709 | -0.0198 | 84.8096
5 | 0.6542 | 0.00736 | -0.0197 | 88.8859
5.5 | 0.7064 | 0.00766 | -0.0194 | 92.2193
6 | 0.7585 | 0.00792 | -0.0192 | 95.7702
6.5 | 0.8089 | 0.00822 | -0.0187 | 98.4063
7 | 0.8584 | 0.00855 | -0.0179 | 100.3977
7.5 | 0.9071 | 0.00887 | -0.0171 | 102.2661
8 | 0.9533 | 0.00923 | -0.0157 | 103.2828
8.5 | 0.9915 | 0.00962 | -0.0128 | 103.0665
9 | 1.0286 | 0.01003 | -0.0097 | 102.5523
9.5 | 1.0674 | 0.01049 | -0.0072 | 101.7541
10 | 1.1055 | 0.011 | -0.0046 | 100.5
10.5 | 1.1425 | 0.01162 | -0.002 | 98.3219
11 | 1.1777 | 0.01234 | 0.0007 | 95.4376
11.5 | 1.2154 | 0.01298 | 0.0029 | 93.6364
12 | 1.252 | 0.0137 | 0.0052 | 91.3869
12.5 | 1.2875 | 0.01447 | 0.0075 | 88.9772
13 | 1.3212 | 0.01535 | 0.01 | 86.0717
13.5 | 1.3524 | 0.01638 | 0.0126 | 82.5641
14 | 1.3799 | 0.01759 | 0.0157 | 78.448
14.5 | 1.4052 | 0.01863 | 0.0192 | 75.4267
16 | 1.5034 | 0.02298 | 0.0229 | 65.4221
16.5 | 1.5278 | 0.02477 | 0.0251 | 61.6795
17 | 1.5485 | 0.02689 | 0.0274 | 57.5865
17.5 | 1.5636 | 0.02953 | 0.0298 | 52.9495
18 | 1.5821 | 0.03205 | 0.0315 | 49.3635
18.5 | 1.5991 | 0.03483 | 0.0331 | 45.9116
19 | 1.6158 | 0.03774 | 0.0344 | 42.814
19.5 | 1.6252 | 0.0415 | 0.0355 | 39.1614
20 | 1.6321 | 0.04567 | 0.0362 | 35.7368

## 101. Re 8M Mach 0.25 (1)
BIGFOIL.COM POLAR EXPORT
NACA66-214 a=0.2
NACA66-214 a=0.2 |  |  |  | Cl Max: | 1.121 | at alpha= | 10.5 | deg
JavaFoil+Calcfoil stall+Eppler ext transition |  |  |  | L/D Max: | 102.617 | at alpha= | 3.5 | deg
Re: | 8000000 |  |  | Cd Min: | 0.00341 | at alpha= | -1 | deg
Mach: | 0.25 |  |  | Cl=0 at alpha= | -1.0794 | deg
|  |  |  | @ Cl=0.1, Cd= | 0.0040189
|  |  |  | @ Cl=0.4, Cd= | 0.0050571
|  |  |  | @ Cl=0.6, Cd= | 0.12073
alpha (deg) | Cl | Cd | Cm | Cl/Cd
-15 | -0.483 | 0.10895 | 0.005 | -4.433
-14.5 | -0.54 | 0.10377 | 0.005 | -5.206
-14 | -0.582 | 0.0981 | 0.004 | -5.936
-13.5 | -0.615 | 0.09369 | 0.004 | -6.561
-13 | -0.643 | 0.08588 | 0.003 | -7.487
-12.5 | -0.666 | 0.08128 | 0.003 | -8.191
-12 | -0.684 | 0.07538 | 0.003 | -9.068
-11.5 | -0.698 | 0.06836 | 0.002 | -10.212
-11 | -0.713 | 0.05868 | 0.002 | -12.149
-10.5 | -0.834 | 0.0142 | 0.002 | -58.743
-10 | -0.845 | 0.01151 | 0.001 | -73.437
-9.5 | -0.834 | 0.01086 | 0 | -76.78
-9 | -0.815 | 0.01023 | -0.001 | -79.696
-8.5 | -0.789 | 0.00972 | -0.002 | -81.182
-8 | -0.757 | 0.00926 | -0.003 | -81.77
-7.5 | -0.72 | 0.00886 | -0.004 | -81.311
-7 | -0.679 | 0.00736 | -0.005 | -92.206
-6.5 | -0.633 | 0.00757 | -0.006 | -83.557
-6 | -0.584 | 0.00724 | -0.007 | -80.568
-5.5 | -0.531 | 0.00743 | -0.008 | -71.448
-5 | -0.476 | 0.00714 | -0.009 | -66.642
-4.5 | -0.419 | 0.00723 | -0.01 | -57.968
-4 | -0.36 | 0.00698 | -0.011 | -51.542
-3.5 | -0.3 | 0.00682 | -0.012 | -43.915
-3 | -0.239 | 0.00659 | -0.013 | -36.205
-2.5 | -0.177 | 0.00636 | -0.014 | -27.827
-2 | -0.115 | 0.00623 | -0.015 | -18.495
-1.5 | -0.053 | 0.00604 | -0.016 | -8.761
-1 | 0.01 | 0.00341 | -0.017 | 2.813
-0.5 | 0.072 | 0.00389 | -0.018 | 18.576
0 | 0.135 | 0.00418 | -0.019 | 32.294
0.5 | 0.198 | 0.00438 | -0.021 | 45.15
1 | 0.26 | 0.00468 | -0.022 | 55.536
1.5 | 0.322 | 0.00469 | -0.023 | 68.709
2 | 0.384 | 0.00499 | -0.024 | 77.021
2.5 | 0.446 | 0.00525 | -0.025 | 84.961
3 | 0.507 | 0.00524 | -0.026 | 96.768
3.5 | 0.568 | 0.00553 | -0.027 | 102.617
4 | 0.626 | 0.00783 | -0.028 | 79.993
4.5 | 0.684 | 0.00812 | -0.029 | 84.256
5 | 0.741 | 0.00845 | -0.03 | 87.676
5.5 | 0.796 | 0.00878 | -0.031 | 90.571
6 | 0.848 | 0.00916 | -0.032 | 92.571
6.5 | 0.899 | 0.00954 | -0.033 | 94.191
7 | 0.946 | 0.00999 | -0.034 | 94.643
7.5 | 0.989 | 0.01048 | -0.035 | 94.395
8 | 1.029 | 0.01104 | -0.036 | 93.21
8.5 | 1.064 | 0.01158 | -0.037 | 91.913
9 | 1.091 | 0.01217 | -0.038 | 89.664
9.5 | 1.109 | 0.01282 | -0.039 | 86.504
10 | 1.119 | 0.01355 | -0.04 | 82.616
10.5 | 1.121 | 0.01437 | -0.041 | 77.987
11 | 1.112 | 0.01538 | -0.042 | 72.314
11.5 | 1.095 | 0.01623 | -0.043 | 67.479
12 | 1.067 | 0.01784 | -0.043 | 59.789
12.5 | 1.023 | 0.02068 | -0.044 | 49.467
13 | 0.975 | 0.02289 | -0.044 | 42.579
13.5 | 0.79 | 0.08599 | -0.028 | 9.19
14 | 0.735 | 0.09742 | -0.025 | 7.544
14.5 | 0.68 | 0.10614 | -0.024 | 6.408
15 | 0.622 | 0.11176 | -0.024 | 5.562
15.5 | 0.555 | 0.12073 | -0.025 | 4.598

## 102. Re 8M Mach 0.25 (2)
BIGFOIL.COM POLAR EXPORT
NACA66-214 a=0.2
NACA66-214 a=0.2 |  |  |  | Cl Max: | 1.5339 | at alpha= | 18 | deg
XFOIL ncrit=9 |  |  |  | L/D Max: | 99.1818 | at alpha= | 7 | deg
Re: | 8000000 |  |  | Cd Min: | 0.21198 | at alpha= | -20 | deg
Mach: | 0.25 |  |  | Cl=0 at alpha= | -1.2986 | deg
|  |  |  | @ Cl=0.1, Cd= | 0.00409
|  |  |  | @ Cl=0.4, Cd= | 0.0046694
|  |  |  | @ Cl=0.6, Cd= | 0.0071531
alpha (deg) | Cl | Cd | Cm | Cl/Cd
-20 | -0.6624 | 0.21198 | 0.015 | -3.1248
-19.5 | -0.6538 | 0.205 | 0.012 | -3.1893
-18 | -1.1179 | 0.07393 | -0.0691 | -15.1211
-17.5 | -1.225 | 0.05203 | -0.0829 | -23.5441
-17 | -1.25 | 0.04423 | -0.084 | -28.2614
-16.5 | -1.265 | 0.03835 | -0.0827 | -32.9857
-16 | -1.3023 | 0.03151 | -0.0789 | -41.3297
-15.5 | -1.2926 | 0.02845 | -0.0752 | -45.4341
-15 | -1.2939 | 0.02481 | -0.0702 | -52.1524
-14.5 | -1.2965 | 0.02113 | -0.064 | -61.3583
-14 | -1.2739 | 0.0191 | -0.0593 | -66.6963
-13.5 | -1.2379 | 0.01796 | -0.0556 | -68.9254
-13 | -1.2072 | 0.01644 | -0.0512 | -73.4307
-12.5 | -1.172 | 0.01519 | -0.0472 | -77.156
-12 | -1.1339 | 0.01415 | -0.0434 | -80.1343
-11.5 | -1.0972 | 0.01301 | -0.0393 | -84.3351
-11 | -1.0569 | 0.01224 | -0.0355 | -86.348
-10.5 | -1.0174 | 0.01151 | -0.0316 | -88.3927
-10 | -0.9693 | 0.01089 | -0.0292 | -89.0083
-9.5 | -0.9197 | 0.0103 | -0.0272 | -89.2913
-9 | -0.8677 | 0.00984 | -0.0257 | -88.1809
-8.5 | -0.8184 | 0.00915 | -0.0238 | -89.4426
-8 | -0.7653 | 0.00869 | -0.0226 | -88.0667
-7.5 | -0.7109 | 0.00831 | -0.0218 | -85.5475
-7 | -0.6559 | 0.00797 | -0.0211 | -82.2961
-6.5 | -0.6002 | 0.00766 | -0.0206 | -78.3551
-6 | -0.5437 | 0.00736 | -0.0203 | -73.8723
-5.5 | -0.4879 | 0.00702 | -0.02 | -69.5014
-5 | -0.4307 | 0.00677 | -0.02 | -63.6189
-4.5 | -0.3729 | 0.00655 | -0.0201 | -56.9313
-4 | -0.3154 | 0.00634 | -0.0203 | -49.7476
-3.5 | -0.2573 | 0.00613 | -0.0206 | -41.9739
-3 | -0.1985 | 0.00596 | -0.0211 | -33.3054
-2.5 | -0.14 | 0.00578 | -0.0216 | -24.2215
-2 | -0.0812 | 0.00564 | -0.0221 | -14.3972
-1.5 | -0.0224 | 0.00544 | -0.0227 | -4.1176
-1 | 0.0332 | 0.00499 | -0.0228 | 6.6533
-0.5 | 0.0875 | 0.00444 | -0.0227 | 19.7072
0 | 0.135 | 0.00311 | -0.0218 | 43.4084
0.5 | 0.1951 | 0.00298 | -0.0226 | 65.4698
1 | 0.2563 | 0.00299 | -0.0237 | 85.7191
1.5 | 0.3141 | 0.00334 | -0.0242 | 94.0419
2 | 0.3642 | 0.0042 | -0.0235 | 86.7143
2.5 | 0.4153 | 0.00487 | -0.0229 | 85.2772
3 | 0.4656 | 0.00551 | -0.022 | 84.5009
3.5 | 0.5128 | 0.00627 | -0.0206 | 81.7863
4 | 0.5611 | 0.00692 | -0.0192 | 81.0838
4.5 | 0.6145 | 0.00724 | -0.0188 | 84.8757
5 | 0.6684 | 0.00752 | -0.0183 | 88.883
5.5 | 0.7211 | 0.00783 | -0.0177 | 92.0945
6 | 0.7738 | 0.00812 | -0.0169 | 95.2956
6.5 | 0.8235 | 0.00848 | -0.0156 | 97.1108
7 | 0.8728 | 0.0088 | -0.0142 | 99.1818
8 | 0.9515 | 0.00963 | -0.0073 | 98.8058
8.5 | 0.9917 | 0.01015 | -0.0043 | 97.7044
9 | 1.0332 | 0.01066 | -0.0016 | 96.9231
9.5 | 1.074 | 0.01126 | 0.0012 | 95.3819
10 | 1.1129 | 0.01196 | 0.0042 | 93.0518
10.5 | 1.15 | 0.01281 | 0.0074 | 89.7736
11 | 1.1887 | 0.01359 | 0.0103 | 87.4687
11.5 | 1.2273 | 0.01444 | 0.0131 | 84.9931
12 | 1.2634 | 0.01545 | 0.0161 | 81.7735
12.5 | 1.2973 | 0.01659 | 0.0194 | 78.1977
13 | 1.3282 | 0.01793 | 0.0228 | 74.077
13.5 | 1.3606 | 0.01922 | 0.026 | 70.7908
14 | 1.3884 | 0.02074 | 0.0296 | 66.9431
14.5 | 1.4315 | 0.02249 | 0.0298 | 63.6505
15 | 1.4539 | 0.0245 | 0.0335 | 59.3429
15.5 | 1.4746 | 0.02697 | 0.0367 | 54.6756
16 | 1.494 | 0.02969 | 0.0397 | 50.32
16.5 | 1.5108 | 0.03278 | 0.0424 | 46.0891
17 | 1.524 | 0.03634 | 0.0448 | 41.9373
17.5 | 1.5273 | 0.04097 | 0.0469 | 37.2785
18 | 1.5339 | 0.04565 | 0.0481 | 33.6013
18.5 | 1.5268 | 0.05208 | 0.0485 | 29.3164
19 | 1.5059 | 0.06054 | 0.0473 | 24.8745
19.5 | 1.4859 | 0.06979 | 0.0444 | 21.291
20 | 1.4556 | 0.08108 | 0.0395 | 17.9526

## 103. Re 8M Mach 0.50 (1)
BIGFOIL.COM POLAR EXPORT
NACA66-214 a=0.2
NACA66-214 a=0.2 |  |  |  | Cl Max: | 1.151 | at alpha= | 19.5 | deg
JavaFoil+Calcfoil stall+Eppler ext transition |  |  |  | L/D Max: | 89.646 | at alpha= | 3 | deg
Re: | 8000000 |  |  | Cd Min: | 0.00403 | at alpha= | -0.5 | deg
Mach: | 0.5 |  |  | Cl=0 at alpha= | -1.0786 | deg
|  |  |  | @ Cl=0.1, Cd= | 0.0040734
|  |  |  | @ Cl=0.4, Cd= | 0.0052197
|  |  |  | @ Cl=0.6, Cd= | 0.0074298
alpha (deg) | Cl | Cd | Cm | Cl/Cd
-20 | -1.038 | 0.14995 | 0.012 | -6.921
-19.5 | -1.011 | 0.1451 | 0.012 | -6.965
-19 | -0.987 | 0.14746 | 0.012 | -6.694
-18.5 | -0.962 | 0.13603 | 0.011 | -7.069
-18 | -0.932 | 0.1314 | 0.01 | -7.092
-17.5 | -0.902 | 0.12815 | 0.009 | -7.039
-17 | -0.875 | 0.12536 | 0.009 | -6.979
-16.5 | -0.849 | 0.12842 | 0.008 | -6.609
-16 | -0.823 | 0.11661 | 0.008 | -7.054
-15.5 | -0.794 | 0.11334 | 0.007 | -7.005
-15 | -0.767 | 0.10551 | 0.007 | -7.272
-14.5 | -0.742 | 0.09572 | 0.006 | -7.75
-14 | -0.717 | 0.08765 | 0.006 | -8.179
-13.5 | -0.685 | 0.09677 | 0.005 | -7.075
-13 | -0.657 | 0.08954 | 0.004 | -7.341
-12.5 | -0.632 | 0.08133 | 0.004 | -7.767
-12 | -0.607 | 0.07356 | 0.003 | -8.251
-11.5 | -0.588 | 0.062 | 0.003 | -9.491
-11 | -0.659 | 0.0153 | 0.003 | -43.081
-10.5 | -0.631 | 0.01373 | 0.002 | -45.942
-10 | -0.492 | 0.06795 | 0.001 | -7.243
-9.5 | -0.465 | 0.06077 | 0 | -7.653
-9 | -0.438 | 0.05652 | 0 | -7.754
-8.5 | -0.413 | 0.05044 | -0.001 | -8.185
-8 | -0.468 | 0.0109 | -0.003 | -42.972
-7.5 | -0.355 | 0.05012 | -0.002 | -7.079
-7 | -0.328 | 0.04528 | -0.003 | -7.233
-6.5 | -0.604 | 0.0096 | -0.006 | -62.924
-6 | -0.597 | 0.00891 | -0.008 | -67.034
-5.5 | -0.562 | 0.00846 | -0.009 | -66.447
-5 | -0.514 | 0.00806 | -0.01 | -63.795
-4.5 | -0.458 | 0.00772 | -0.011 | -59.344
-4 | -0.396 | 0.00739 | -0.012 | -53.63
-3.5 | -0.332 | 0.00658 | -0.013 | -50.373
-3 | -0.265 | 0.00635 | -0.015 | -41.715
-2.5 | -0.197 | 0.00648 | -0.016 | -30.439
-2 | -0.128 | 0.00627 | -0.017 | -20.473
-1.5 | -0.059 | 0.00603 | -0.018 | -9.789
-1 | 0.011 | 0.00591 | -0.019 | 1.812
-0.5 | 0.081 | 0.00403 | -0.021 | 20.045
0 | 0.151 | 0.00419 | -0.022 | 36.017
0.5 | 0.221 | 0.00443 | -0.023 | 49.836
1 | 0.29 | 0.00447 | -0.024 | 64.77
1.5 | 0.359 | 0.00478 | -0.025 | 75.033
2 | 0.428 | 0.00552 | -0.026 | 77.524
2.5 | 0.496 | 0.00587 | -0.028 | 84.478
3 | 0.563 | 0.00628 | -0.029 | 89.646
3.5 | 0.628 | 0.0083 | -0.03 | 75.668
4 | 0.692 | 0.00877 | -0.031 | 78.988
4.5 | 0.755 | 0.00921 | -0.032 | 81.907
5 | 0.813 | 0.00968 | -0.033 | 84.059
5.5 | 0.867 | 0.01018 | -0.034 | 85.199
6 | 0.914 | 0.01077 | -0.036 | 84.861
6.5 | 0.95 | 0.01154 | -0.037 | 82.337
7 | 0.97 | 0.01238 | -0.038 | 78.322
7.5 | 0.956 | 0.01332 | -0.039 | 71.774
8 | 0.835 | 0.01438 | -0.04 | 58.034
8.5 | 0.527 | 0.05441 | -0.021 | 9.693
9 | 0.553 | 0.0607 | -0.02 | 9.111
9.5 | 0.701 | 0.01655 | -0.043 | 42.367
10 | 0.731 | 0.01801 | -0.044 | 40.609
10.5 | 0.755 | 0.02089 | -0.045 | 36.131
11 | 0.662 | 0.07529 | -0.024 | 8.799
11.5 | 0.825 | 0.02042 | -0.047 | 40.419
12 | 0.853 | 0.02259 | -0.048 | 37.767
12.5 | 0.875 | 0.02643 | -0.048 | 33.116
13 | 0.777 | 0.08659 | -0.031 | 8.974
13.5 | 0.801 | 0.09618 | -0.03 | 8.333
14 | 0.953 | 0.03402 | -0.05 | 28.01
14.5 | 0.855 | 0.10145 | -0.031 | 8.423
15 | 0.882 | 0.1099 | -0.032 | 8.023
15.5 | 0.913 | 0.11373 | -0.035 | 8.026
16 | 0.932 | 0.11686 | -0.032 | 7.975
16.5 | 0.962 | 0.12082 | -0.035 | 7.958
17 | 0.999 | 0.12109 | -0.039 | 8.251
17.5 | 1.03 | 0.12435 | -0.041 | 8.281
18 | 1.04 | 0.13462 | -0.037 | 7.727
18.5 | 1.073 | 0.13689 | -0.04 | 7.837
19 | 1.116 | 0.13122 | -0.045 | 8.506
19.5 | 1.151 | 0.13108 | -0.047 | 8.782
20 | 1.148 | 0.1509 | -0.041 | 7.605

## 104. Re 8M Mach 0.50 (2)
BIGFOIL.COM POLAR EXPORT
NACA66-214 a=0.2
NACA66-214 a=0.2 |  |  |  | Cl Max: | 1.0531 | at alpha= | 10 | deg
XFOIL ncrit=9 |  |  |  | L/D Max: | 104.927 | at alpha= | 1.5 | deg
Re: | 8000000 |  |  | Cd Min: | 0.13336 | at alpha= | 15 | deg
Mach: | 0.5 |  |  | Cl=0 at alpha= | -1.396 | deg
|  |  |  | @ Cl=0.1, Cd= | 0.0047474
|  |  |  | @ Cl=0.4, Cd= | 0.0039427
|  |  |  | @ Cl=0.6, Cd= | 0.0076834
alpha (deg) | Cl | Cd | Cm | Cl/Cd
-12.5 | -0.4727 | 0.11046 | -0.0508 | -4.2794
-12 | -0.464 | 0.10202 | -0.0558 | -4.5481
-11 | -0.4854 | 0.07901 | -0.0699 | -6.1435
-10.5 | -0.509 | 0.06361 | -0.0825 | -8.0019
-10 | -0.5392 | 0.05276 | -0.0886 | -10.2199
-9.5 | -0.5794 | 0.04421 | -0.0888 | -13.1056
-9 | -0.6208 | 0.03718 | -0.0841 | -16.6971
-8.5 | -0.6604 | 0.03122 | -0.0752 | -21.1531
-8 | -0.6959 | 0.02572 | -0.0629 | -27.0568
-7.5 | -0.7091 | 0.01861 | -0.0531 | -38.1032
-7 | -0.6784 | 0.0127 | -0.0477 | -53.4173
-6.5 | -0.63 | 0.00976 | -0.0433 | -64.5492
-6 | -0.5819 | 0.00866 | -0.0382 | -67.194
-5.5 | -0.5252 | 0.00801 | -0.0347 | -65.568
-5 | -0.4673 | 0.00743 | -0.0317 | -62.8937
-4.5 | -0.4046 | 0.00707 | -0.03 | -57.2277
-4 | -0.3401 | 0.00677 | -0.0289 | -50.2363
-3.5 | -0.2756 | 0.00647 | -0.0281 | -42.5966
-3 | -0.2105 | 0.00622 | -0.0277 | -33.8424
-2.5 | -0.1447 | 0.00604 | -0.0277 | -23.957
-2 | -0.0791 | 0.00583 | -0.0278 | -13.5678
-1.5 | -0.0126 | 0.00564 | -0.0281 | -2.234
-0.5 | 0.1085 | 0.00468 | -0.0272 | 23.1838
0 | 0.1549 | 0.00307 | -0.0248 | 50.456
0.5 | 0.2247 | 0.00307 | -0.026 | 73.1922
1 | 0.2949 | 0.00307 | -0.0273 | 96.0586
1.5 | 0.3599 | 0.00343 | -0.0276 | 104.9271
2 | 0.417 | 0.00416 | -0.0265 | 100.2404
2.5 | 0.4653 | 0.00512 | -0.0238 | 90.8789
3 | 0.512 | 0.00594 | -0.0207 | 86.1953
3.5 | 0.5474 | 0.00694 | -0.0153 | 78.8761
4 | 0.5862 | 0.00755 | -0.0101 | 77.6424
4.5 | 0.6307 | 0.00798 | -0.0058 | 79.0351
5 | 0.6785 | 0.00848 | -0.0022 | 80.0118
5.5 | 0.7284 | 0.00898 | 0.001 | 81.1136
6 | 0.7773 | 0.00959 | 0.0045 | 81.0532
6.5 | 0.8262 | 0.01027 | 0.0081 | 80.4479
7 | 0.8755 | 0.01101 | 0.0118 | 79.5186
7.5 | 0.9222 | 0.0119 | 0.016 | 77.4958
8.5 | 1.0061 | 0.01433 | 0.026 | 70.2094
9.5 | 1.0519 | 0.0189 | 0.0399 | 55.6561
10 | 1.0531 | 0.02272 | 0.0477 | 46.3512
10.5 | 1.0317 | 0.02877 | 0.0554 | 35.8603
11 | 1.0035 | 0.03588 | 0.0607 | 27.9682
11.5 | 0.9703 | 0.04412 | 0.0632 | 21.9923
12 | 0.9425 | 0.05305 | 0.0627 | 17.7663
12.5 | 0.9089 | 0.06416 | 0.0584 | 14.1661
13 | 0.8816 | 0.07638 | 0.0514 | 11.5423
13.5 | 0.8554 | 0.09024 | 0.042 | 9.4792
14 | 0.8303 | 0.10547 | 0.0314 | 7.8724
14.5 | 0.8153 | 0.11951 | 0.0229 | 6.822
15 | 0.8006 | 0.13336 | 0.0143 | 6.0033

## 105. Re 10M Mach 0.00 (1)
BIGFOIL.COM POLAR EXPORT
NACA66-214 a=0.2
NACA66-214 a=0.2 |  |  |  | Cl Max: | 1.187 | at alpha= | 12 | deg
JavaFoil+Calcfoil stall+Eppler ext transition |  |  |  | L/D Max: | 101.626 | at alpha= | 7.5 | deg
Re: | 10000000 |  |  | Cd Min: | 0.0039 | at alpha= | -1 | deg
Mach: | 0 |  |  | Cl=0 at alpha= | -1.075 | deg
|  |  |  | @ Cl=0.1, Cd= | 0.0041734
|  |  |  | @ Cl=0.4, Cd= | 0.0051917
|  |  |  | @ Cl=0.6, Cd= | 0.006147
alpha (deg) | Cl | Cd | Cm | Cl/Cd
-17 | -0.692 | 0.12203 | 0.007 | -5.672
-16.5 | -0.715 | 0.11598 | 0.007 | -6.166
-16 | -0.739 | 0.10694 | 0.007 | -6.91
-15.5 | -0.76 | 0.1013 | 0.006 | -7.501
-15 | -0.779 | 0.09504 | 0.006 | -8.201
-14.5 | -0.794 | 0.09143 | 0.005 | -8.684
-14 | -0.805 | 0.08385 | 0.005 | -9.597
-13.5 | -0.81 | 0.0767 | 0.005 | -10.566
-13 | -0.92 | 0.02287 | 0.006 | -40.249
-12.5 | -0.953 | 0.0144 | 0.006 | -66.189
-12 | -0.955 | 0.01249 | 0.005 | -76.448
-11.5 | -0.946 | 0.01168 | 0.004 | -80.995
-11 | -0.932 | 0.01114 | 0.003 | -83.612
-10.5 | -0.913 | 0.01052 | 0.002 | -86.86
-10 | -0.89 | 0.01015 | 0.001 | -87.661
-9.5 | -0.863 | 0.00971 | 0 | -88.811
-9 | -0.832 | 0.00921 | -0.001 | -90.279
-8.5 | -0.796 | 0.00884 | -0.002 | -90.076
-8 | -0.758 | 0.0079 | -0.003 | -95.867
-7.5 | -0.716 | 0.00755 | -0.004 | -94.764
-7 | -0.67 | 0.0077 | -0.005 | -87.048
-6.5 | -0.622 | 0.00781 | -0.006 | -79.648
-6 | -0.571 | 0.00753 | -0.007 | -75.797
-5.5 | -0.518 | 0.00728 | -0.008 | -71.182
-5 | -0.463 | 0.00701 | -0.009 | -66.039
-4.5 | -0.407 | 0.00678 | -0.01 | -60.002
-4 | -0.349 | 0.00663 | -0.011 | -52.636
-3.5 | -0.29 | 0.00642 | -0.012 | -45.234
-3 | -0.231 | 0.00621 | -0.013 | -37.222
-2.5 | -0.172 | 0.00603 | -0.014 | -28.451
-2 | -0.112 | 0.00592 | -0.015 | -18.852
-1.5 | -0.051 | 0.00612 | -0.016 | -8.363
-1 | 0.009 | 0.0039 | -0.017 | 2.381
-0.5 | 0.07 | 0.00408 | -0.018 | 17.166
0 | 0.131 | 0.00427 | -0.019 | 30.629
0.5 | 0.191 | 0.00446 | -0.02 | 42.894
1 | 0.252 | 0.00475 | -0.021 | 53.015
1.5 | 0.312 | 0.00497 | -0.022 | 62.797
2 | 0.373 | 0.00521 | -0.023 | 71.503
2.5 | 0.432 | 0.00517 | -0.024 | 83.657
3 | 0.492 | 0.00543 | -0.025 | 90.627
3.5 | 0.551 | 0.0057 | -0.026 | 96.606
4 | 0.608 | 0.00622 | -0.027 | 97.745
4.5 | 0.665 | 0.00759 | -0.028 | 87.703
5 | 0.721 | 0.00788 | -0.029 | 91.522
5.5 | 0.775 | 0.00817 | -0.03 | 94.91
6 | 0.828 | 0.00848 | -0.031 | 97.55
6.5 | 0.878 | 0.00882 | -0.032 | 99.609
7 | 0.927 | 0.00916 | -0.033 | 101.201
7.5 | 0.973 | 0.00957 | -0.034 | 101.626
8 | 1.016 | 0.01002 | -0.035 | 101.372
8.5 | 1.056 | 0.01042 | -0.036 | 101.317
9 | 1.09 | 0.01092 | -0.037 | 99.883
9.5 | 1.119 | 0.01144 | -0.038 | 97.871
10 | 1.143 | 0.01197 | -0.039 | 95.506
10.5 | 1.162 | 0.01256 | -0.04 | 92.545
11 | 1.175 | 0.01325 | -0.041 | 88.744
11.5 | 1.184 | 0.01395 | -0.042 | 84.85
12 | 1.187 | 0.01478 | -0.042 | 80.275
12.5 | 1.184 | 0.01567 | -0.043 | 75.593
13 | 1.177 | 0.01647 | -0.044 | 71.505
13.5 | 1.163 | 0.01818 | -0.045 | 63.994
14 | 1.146 | 0.01946 | -0.046 | 58.92
14.5 | 1.124 | 0.02144 | -0.046 | 52.394
15 | 1.095 | 0.02448 | -0.047 | 44.725
15.5 | 1.061 | 0.02778 | -0.047 | 38.179
16 | 0.981 | 0.04733 | -0.045 | 20.719
16.5 | 0.876 | 0.09741 | -0.036 | 8.988
17 | 0.836 | 0.11048 | -0.034 | 7.566

## 106. Re 10M Mach 0.00 (2)
BIGFOIL.COM POLAR EXPORT
NACA66-214 a=0.2
NACA66-214 a=0.2 |  |  |  | Cl Max: | 1.6703 | at alpha= | 20 | deg
XFOIL ncrit=9 |  |  |  | L/D Max: | 109.905 | at alpha= | 9 | deg
Re: | 10000000 |  |  | Cd Min: | 0.03972 | at alpha= | 20 | deg
Mach: | 0 |  |  | Cl=0 at alpha= | -1.271 | deg
|  |  |  | @ Cl=0.1, Cd= | 0.0042503
|  |  |  | @ Cl=0.4, Cd= | 0.0048979
|  |  |  | @ Cl=0.6, Cd= | 0.0068269
alpha (deg) | Cl | Cd | Cm | Cl/Cd
-20 | -1.6274 | 0.02777 | -0.0611 | -58.6028
-19.5 | -1.6088 | 0.02571 | -0.0591 | -62.5749
-19 | -1.5859 | 0.02384 | -0.0575 | -66.5227
-18.5 | -1.562 | 0.02251 | -0.055 | -69.3914
-18 | -1.5351 | 0.0213 | -0.0528 | -72.0704
-17.5 | -1.5127 | 0.01977 | -0.0498 | -76.5149
-17 | -1.4825 | 0.01876 | -0.0476 | -79.0245
-16.5 | -1.4515 | 0.0178 | -0.0453 | -81.5449
-16 | -1.4213 | 0.01678 | -0.0426 | -84.702
-15.5 | -1.3876 | 0.01598 | -0.0403 | -86.8335
-15 | -1.3569 | 0.01497 | -0.0374 | -90.6413
-14.5 | -1.3244 | 0.01408 | -0.0346 | -94.0625
-14 | -1.2898 | 0.0133 | -0.0319 | -96.9774
-13.5 | -1.2535 | 0.01268 | -0.0293 | -98.8565
-13 | -1.2181 | 0.01204 | -0.0264 | -101.1711
-12.5 | -1.183 | 0.01149 | -0.0232 | -102.9591
-12 | -1.1407 | 0.01104 | -0.0213 | -103.3243
-11.5 | -1.0952 | 0.01057 | -0.0201 | -103.614
-10.5 | -0.9996 | 0.00974 | -0.0183 | -102.6283
-10 | -0.9499 | 0.00938 | -0.0178 | -101.2687
-9.5 | -0.8995 | 0.00904 | -0.0173 | -99.5022
-9 | -0.8492 | 0.00864 | -0.0168 | -98.287
-8.5 | -0.7982 | 0.00824 | -0.0164 | -96.8689
-8 | -0.7464 | 0.0079 | -0.0162 | -94.481
-7.5 | -0.6935 | 0.00761 | -0.0161 | -91.1301
-7 | -0.6398 | 0.00734 | -0.0162 | -87.1662
-6.5 | -0.5854 | 0.0071 | -0.0164 | -82.4507
-6 | -0.531 | 0.00683 | -0.0166 | -77.7452
-5.5 | -0.4764 | 0.00658 | -0.0168 | -72.4012
-5 | -0.421 | 0.00637 | -0.0172 | -66.0911
-4 | -0.309 | 0.006 | -0.0181 | -51.5
-3.5 | -0.2528 | 0.00581 | -0.0187 | -43.5112
-3 | -0.196 | 0.00567 | -0.0193 | -34.5679
-2.5 | -0.1392 | 0.00552 | -0.0199 | -25.2174
-2 | -0.082 | 0.00536 | -0.0206 | -15.2985
-1.5 | -0.0251 | 0.0052 | -0.0213 | -4.8269
-0.5 | 0.0845 | 0.00444 | -0.0219 | 19.0315
0 | 0.1368 | 0.0038 | -0.022 | 36
0.5 | 0.1877 | 0.00289 | -0.0218 | 64.9481
1 | 0.2456 | 0.00294 | -0.0227 | 83.5374
1.5 | 0.2978 | 0.00358 | -0.0227 | 83.1844
2.5 | 0.3993 | 0.00489 | -0.0221 | 81.6564
3 | 0.4495 | 0.00546 | -0.0217 | 82.326
3.5 | 0.4993 | 0.00602 | -0.0211 | 82.9402
4 | 0.5491 | 0.00655 | -0.0205 | 83.8321
4.5 | 0.6024 | 0.00684 | -0.0206 | 88.0702
5 | 0.6558 | 0.00708 | -0.0207 | 92.6271
5.5 | 0.7083 | 0.00734 | -0.0206 | 96.4986
6 | 0.7608 | 0.00759 | -0.0205 | 100.2372
7 | 0.8624 | 0.00817 | -0.0198 | 105.5569
7.5 | 0.9117 | 0.00847 | -0.0192 | 107.6387
8.5 | 1.0049 | 0.00919 | -0.017 | 109.3471
9 | 1.0452 | 0.00951 | -0.0146 | 109.9054
9.5 | 1.0809 | 0.00991 | -0.0114 | 109.0716
10 | 1.1176 | 0.01041 | -0.0086 | 107.3583
10.5 | 1.1535 | 0.01098 | -0.0058 | 105.0546
11 | 1.1911 | 0.01153 | -0.0035 | 103.3044
11.5 | 1.2287 | 0.0121 | -0.0013 | 101.5455
12 | 1.2652 | 0.01275 | 0.0009 | 99.2314
12.5 | 1.3002 | 0.01348 | 0.0032 | 96.454
13 | 1.334 | 0.01429 | 0.0056 | 93.352
13.5 | 1.3654 | 0.01523 | 0.0082 | 89.652
14 | 1.3963 | 0.01621 | 0.0107 | 86.1382
14.5 | 1.4266 | 0.01721 | 0.0132 | 82.8937
15 | 1.4535 | 0.0182 | 0.0162 | 79.8626
15.5 | 1.523 | 0.01959 | 0.0098 | 77.7437
16.5 | 1.546 | 0.02243 | 0.0203 | 68.9255
17 | 1.5684 | 0.02425 | 0.0226 | 64.6763
17.5 | 1.5873 | 0.0264 | 0.0249 | 60.125
18 | 1.6083 | 0.0285 | 0.0267 | 56.4316
18.5 | 1.6276 | 0.0308 | 0.0284 | 52.8442
19 | 1.6462 | 0.0333 | 0.0298 | 49.4354
19.5 | 1.6595 | 0.03631 | 0.0312 | 45.7037
20 | 1.6703 | 0.03972 | 0.0324 | 42.0519

## 107. Re 10M Mach 0.10 (1)
BIGFOIL.COM POLAR EXPORT
NACA66-214 a=0.2
NACA66-214 a=0.2 |  |  |  | Cl Max: | 1.175 | at alpha= | 11.5 | deg
JavaFoil+Calcfoil stall+Eppler ext transition |  |  |  | L/D Max: | 101.243 | at alpha= | 7.5 | deg
Re: | 10000000 |  |  | Cd Min: | 0.00388 | at alpha= | -1 | deg
Mach: | 0.1 |  |  | Cl=0 at alpha= | -1.075 | deg
|  |  |  | @ Cl=0.1, Cd= | 0.0041534
|  |  |  | @ Cl=0.4, Cd= | 0.0051927
|  |  |  | @ Cl=0.6, Cd= | 0.0061943
alpha (deg) | Cl | Cd | Cm | Cl/Cd
-17 | -0.647 | 0.12509 | 0.007 | -5.176
-16.5 | -0.674 | 0.11827 | 0.007 | -5.7
-16 | -0.7 | 0.11192 | 0.006 | -6.252
-15.5 | -0.725 | 0.10394 | 0.006 | -6.978
-15 | -0.748 | 0.09771 | 0.006 | -7.656
-14.5 | -0.767 | 0.09438 | 0.005 | -8.123
-14 | -0.78 | 0.08681 | 0.005 | -8.985
-13.5 | -0.787 | 0.0805 | 0.005 | -9.776
-13 | -0.813 | 0.06038 | 0.005 | -13.467
-12.5 | -0.938 | 0.01437 | 0.006 | -65.29
-12 | -0.94 | 0.01284 | 0.005 | -73.212
-11.5 | -0.935 | 0.01187 | 0.004 | -78.8
-11 | -0.923 | 0.0113 | 0.003 | -81.705
-10.5 | -0.907 | 0.01064 | 0.002 | -85.264
-10 | -0.886 | 0.01027 | 0.001 | -86.259
-9.5 | -0.86 | 0.00979 | 0 | -87.869
-9 | -0.83 | 0.00936 | -0.001 | -88.765
-8.5 | -0.796 | 0.00892 | -0.002 | -89.275
-8 | -0.758 | 0.00743 | -0.003 | -102.042
-7.5 | -0.717 | 0.00762 | -0.004 | -94.054
-7 | -0.672 | 0.00777 | -0.005 | -86.526
-6.5 | -0.624 | 0.00746 | -0.006 | -83.654
-6 | -0.573 | 0.00754 | -0.007 | -76.051
-5.5 | -0.52 | 0.00735 | -0.008 | -70.717
-5 | -0.465 | 0.00709 | -0.009 | -65.59
-4.5 | -0.409 | 0.00681 | -0.01 | -60.014
-4 | -0.351 | 0.00664 | -0.011 | -52.831
-3.5 | -0.292 | 0.0064 | -0.012 | -45.596
-3 | -0.232 | 0.00619 | -0.013 | -37.549
-2.5 | -0.172 | 0.00608 | -0.014 | -28.344
-2 | -0.112 | 0.00598 | -0.015 | -18.758
-1.5 | -0.051 | 0.00618 | -0.016 | -8.324
-1 | 0.009 | 0.00388 | -0.017 | 2.408
-0.5 | 0.07 | 0.00406 | -0.018 | 17.327
0 | 0.131 | 0.00425 | -0.019 | 30.902
0.5 | 0.192 | 0.0045 | -0.02 | 42.749
1 | 0.253 | 0.00473 | -0.021 | 53.446
1.5 | 0.314 | 0.00495 | -0.022 | 63.346
2 | 0.374 | 0.00521 | -0.023 | 71.852
2.5 | 0.434 | 0.00517 | -0.024 | 84.055
3 | 0.494 | 0.00543 | -0.025 | 91.007
3.5 | 0.553 | 0.0057 | -0.026 | 97.019
4 | 0.611 | 0.00631 | -0.027 | 96.846
4.5 | 0.668 | 0.00762 | -0.028 | 87.696
5 | 0.724 | 0.00791 | -0.029 | 91.505
5.5 | 0.778 | 0.00821 | -0.03 | 94.757
6 | 0.831 | 0.00853 | -0.031 | 97.422
6.5 | 0.882 | 0.00885 | -0.032 | 99.583
7 | 0.93 | 0.00922 | -0.033 | 100.908
7.5 | 0.976 | 0.00964 | -0.034 | 101.243
8 | 1.018 | 0.01009 | -0.035 | 100.913
8.5 | 1.058 | 0.01056 | -0.036 | 100.202
9 | 1.091 | 0.01102 | -0.037 | 99.016
9.5 | 1.119 | 0.01156 | -0.038 | 96.791
10 | 1.142 | 0.01213 | -0.039 | 94.078
10.5 | 1.158 | 0.01268 | -0.04 | 91.382
11 | 1.169 | 0.01346 | -0.041 | 86.871
11.5 | 1.175 | 0.01417 | -0.042 | 82.946
12 | 1.175 | 0.01502 | -0.043 | 78.18
12.5 | 1.168 | 0.01608 | -0.043 | 72.674
13 | 1.156 | 0.01721 | -0.044 | 67.187
13.5 | 1.139 | 0.01868 | -0.045 | 60.954
14 | 1.116 | 0.02033 | -0.046 | 54.926
14.5 | 1.088 | 0.02278 | -0.046 | 47.754
15 | 1.05 | 0.02725 | -0.046 | 38.522
15.5 | 0.962 | 0.0503 | -0.043 | 19.116
16 | 0.864 | 0.09406 | -0.035 | 9.181
16.5 | 0.817 | 0.11118 | -0.032 | 7.345

## 108. Re 10M Mach 0.10 (2)
BIGFOIL.COM POLAR EXPORT
NACA66-214 a=0.2
NACA66-214 a=0.2 |  |  |  | Cl Max: | 1.6561 | at alpha= | 20 | deg
XFOIL ncrit=9 |  |  |  | L/D Max: | 108.926 | at alpha= | 9 | deg
Re: | 10000000 |  |  | Cd Min: | 0.04324 | at alpha= | 20 | deg
Mach: | 0.1 |  |  | Cl=0 at alpha= | -1.274 | deg
|  |  |  | @ Cl=0.1, Cd= | 0.0042668
|  |  |  | @ Cl=0.4, Cd= | 0.0048863
|  |  |  | @ Cl=0.6, Cd= | 0.0068324
alpha (deg) | Cl | Cd | Cm | Cl/Cd
-20 | -1.6154 | 0.03064 | -0.0672 | -52.7219
-19 | -1.5812 | 0.02569 | -0.0635 | -61.5492
-18.5 | -1.5604 | 0.02409 | -0.0606 | -64.7738
-18 | -1.535 | 0.02267 | -0.0581 | -67.7106
-17.5 | -1.515 | 0.02088 | -0.0548 | -72.5575
-17 | -1.4856 | 0.01972 | -0.0523 | -75.3347
-16.5 | -1.455 | 0.01865 | -0.0498 | -78.0161
-16 | -1.4258 | 0.01749 | -0.0468 | -81.5209
-15.5 | -1.3919 | 0.01662 | -0.0443 | -83.7485
-15 | -1.3592 | 0.01568 | -0.0415 | -86.6837
-14.5 | -1.3281 | 0.0146 | -0.0383 | -90.9658
-14 | -1.2938 | 0.01373 | -0.0353 | -94.2316
-13.5 | -1.2572 | 0.01303 | -0.0326 | -96.485
-13 | -1.2209 | 0.01234 | -0.0296 | -98.9384
-12.5 | -1.1852 | 0.01172 | -0.0264 | -101.1263
-12 | -1.1463 | 0.01126 | -0.0235 | -101.8028
-11.5 | -1.101 | 0.01074 | -0.022 | -102.514
-11 | -1.0538 | 0.0103 | -0.0208 | -102.3107
-10.5 | -1.0053 | 0.00986 | -0.0198 | -101.9574
-10 | -0.9554 | 0.00948 | -0.019 | -100.7806
-9.5 | -0.9047 | 0.00912 | -0.0184 | -99.1996
-9 | -0.8536 | 0.00874 | -0.0179 | -97.6659
-8.5 | -0.8026 | 0.00832 | -0.0173 | -96.4663
-8 | -0.7504 | 0.00796 | -0.0169 | -94.2714
-7.5 | -0.6973 | 0.00765 | -0.0168 | -91.1503
-7 | -0.6433 | 0.00738 | -0.0167 | -87.168
-6.5 | -0.5885 | 0.00712 | -0.0169 | -82.6545
-6 | -0.5336 | 0.00687 | -0.017 | -77.671
-5.5 | -0.4788 | 0.0066 | -0.0172 | -72.5455
-5 | -0.4231 | 0.00639 | -0.0175 | -66.2128
-4.5 | -0.3669 | 0.00622 | -0.0179 | -58.9871
-4 | -0.3104 | 0.00601 | -0.0184 | -51.6473
-3.5 | -0.2539 | 0.00582 | -0.0189 | -43.6254
-2.5 | -0.1397 | 0.00552 | -0.0201 | -25.308
-2 | -0.0821 | 0.00537 | -0.0208 | -15.2886
-1.5 | -0.0249 | 0.00521 | -0.0214 | -4.7793
-1 | 0.0302 | 0.00487 | -0.0217 | 6.2012
-0.5 | 0.0852 | 0.00445 | -0.0221 | 19.1461
0 | 0.1377 | 0.0038 | -0.0221 | 36.2368
0.5 | 0.1889 | 0.00289 | -0.022 | 65.3633
1 | 0.2472 | 0.00294 | -0.0229 | 84.0816
1.5 | 0.2997 | 0.00357 | -0.0228 | 83.9496
2 | 0.3493 | 0.00439 | -0.0223 | 79.5672
2.5 | 0.4014 | 0.0049 | -0.0222 | 81.9184
3 | 0.4517 | 0.00548 | -0.0217 | 82.427
3.5 | 0.5016 | 0.00604 | -0.0211 | 83.0464
4 | 0.5515 | 0.00657 | -0.0204 | 83.9422
4.5 | 0.6051 | 0.00686 | -0.0205 | 88.207
5 | 0.6587 | 0.0071 | -0.0205 | 92.7746
5.5 | 0.7115 | 0.00737 | -0.0204 | 96.54
6 | 0.7641 | 0.00762 | -0.0202 | 100.2756
6.5 | 0.815 | 0.00794 | -0.0198 | 102.6448
7 | 0.8659 | 0.00821 | -0.0193 | 105.4689
7.5 | 0.9151 | 0.00853 | -0.0185 | 107.2802
8.5 | 1.0075 | 0.00925 | -0.0159 | 108.9189
9 | 1.0446 | 0.00959 | -0.0127 | 108.926
9.5 | 1.0813 | 0.01003 | -0.0096 | 107.8066
10 | 1.1186 | 0.01055 | -0.0068 | 106.0284
10.5 | 1.1549 | 0.01115 | -0.004 | 103.5785
11 | 1.1935 | 0.01171 | -0.0018 | 101.9214
11.5 | 1.2313 | 0.01231 | 0.0005 | 100.0244
12 | 1.2675 | 0.01301 | 0.0029 | 97.4251
12.5 | 1.3021 | 0.01381 | 0.0055 | 94.2867
13 | 1.3355 | 0.01468 | 0.008 | 90.9741
13.5 | 1.3671 | 0.01567 | 0.0107 | 87.2431
14 | 1.3992 | 0.01665 | 0.0132 | 84.036
14.5 | 1.4298 | 0.01771 | 0.0158 | 80.734
15 | 1.4547 | 0.01872 | 0.0194 | 77.7083
16 | 1.5196 | 0.02188 | 0.0215 | 69.4516
16.5 | 1.5448 | 0.02359 | 0.0237 | 65.4854
17 | 1.5666 | 0.02556 | 0.0261 | 61.2911
17.5 | 1.5883 | 0.02767 | 0.0281 | 57.4015
18 | 1.6084 | 0.02996 | 0.03 | 53.6849
18.5 | 1.6262 | 0.03256 | 0.0318 | 49.9447
19 | 1.6404 | 0.03557 | 0.0334 | 46.1175
19.5 | 1.649 | 0.03922 | 0.0349 | 42.0449
20 | 1.6561 | 0.04324 | 0.0359 | 38.3002

## 109. Re 10M Mach 0.25 (1)
BIGFOIL.COM POLAR EXPORT
NACA66-214 a=0.2
NACA66-214 a=0.2 |  |  |  | Cl Max: | 1.122 | at alpha= | 10.5 | deg
JavaFoil+Calcfoil stall+Eppler ext transition |  |  |  | L/D Max: | 104.018 | at alpha= | 3.5 | deg
Re: | 10000000 |  |  | Cd Min: | 0.00392 | at alpha= | -1 | deg
Mach: | 0.25 |  |  | Cl=0 at alpha= | -1.0794 | deg
|  |  |  | @ Cl=0.1, Cd= | 0.0042056
|  |  |  | @ Cl=0.4, Cd= | 0.0051171
|  |  |  | @ Cl=0.6, Cd= | 0.11897
alpha (deg) | Cl | Cd | Cm | Cl/Cd
-15.5 | -0.421 | 0.11443 | 0.006 | -3.678
-15 | -0.483 | 0.10776 | 0.005 | -4.483
-14.5 | -0.54 | 0.1024 | 0.005 | -5.277
-14 | -0.582 | 0.0967 | 0.004 | -6.024
-13.5 | -0.615 | 0.09186 | 0.004 | -6.694
-13 | -0.644 | 0.08437 | 0.004 | -7.629
-12.5 | -0.666 | 0.08014 | 0.003 | -8.315
-12 | -0.686 | 0.07285 | 0.003 | -9.414
-11.5 | -0.701 | 0.06596 | 0.002 | -10.63
-11 | -0.835 | 0.01438 | 0.003 | -58.067
-10.5 | -0.849 | 0.01197 | 0.002 | -70.93
-10 | -0.847 | 0.01098 | 0.001 | -77.137
-9.5 | -0.835 | 0.01041 | 0 | -80.215
-9 | -0.816 | 0.00982 | -0.001 | -83.132
-8.5 | -0.79 | 0.00935 | -0.002 | -84.461
-8 | -0.758 | 0.0089 | -0.003 | -85.2
-7.5 | -0.721 | 0.0074 | -0.004 | -97.495
-7 | -0.68 | 0.00757 | -0.005 | -89.786
-6.5 | -0.634 | 0.00728 | -0.006 | -86.967
-6 | -0.584 | 0.00742 | -0.007 | -78.719
-5.5 | -0.531 | 0.00714 | -0.008 | -74.441
-5 | -0.476 | 0.00727 | -0.009 | -65.498
-4.5 | -0.419 | 0.00701 | -0.01 | -59.75
-4 | -0.36 | 0.00677 | -0.011 | -53.133
-3.5 | -0.3 | 0.00651 | -0.012 | -46.015
-3 | -0.239 | 0.00631 | -0.013 | -37.796
-2.5 | -0.177 | 0.0061 | -0.014 | -29.048
-2 | -0.115 | 0.00603 | -0.015 | -19.11
-1.5 | -0.053 | 0.00622 | -0.016 | -8.504
-1 | 0.01 | 0.00392 | -0.017 | 2.45
-0.5 | 0.072 | 0.00413 | -0.018 | 17.494
0 | 0.135 | 0.0043 | -0.019 | 31.42
0.5 | 0.198 | 0.0045 | -0.021 | 43.983
1 | 0.26 | 0.0048 | -0.022 | 54.09
1.5 | 0.322 | 0.0048 | -0.023 | 67.095
2 | 0.384 | 0.00505 | -0.024 | 76.043
2.5 | 0.446 | 0.00531 | -0.025 | 83.975
3 | 0.507 | 0.00552 | -0.026 | 91.95
3.5 | 0.568 | 0.00546 | -0.027 | 104.018
4 | 0.627 | 0.00755 | -0.028 | 83.017
4.5 | 0.685 | 0.00783 | -0.029 | 87.5
5 | 0.742 | 0.00813 | -0.03 | 91.278
5.5 | 0.796 | 0.00846 | -0.031 | 94.109
6 | 0.849 | 0.00881 | -0.032 | 96.385
6.5 | 0.9 | 0.00918 | -0.033 | 97.949
7 | 0.947 | 0.00962 | -0.034 | 98.462
7.5 | 0.991 | 0.01007 | -0.035 | 98.384
8 | 1.03 | 0.01062 | -0.036 | 97.016
8.5 | 1.066 | 0.01111 | -0.037 | 95.942
9 | 1.092 | 0.01167 | -0.038 | 93.613
9.5 | 1.111 | 0.01235 | -0.039 | 89.897
10 | 1.121 | 0.01298 | -0.04 | 86.364
10.5 | 1.122 | 0.01378 | -0.041 | 81.453
11 | 1.114 | 0.01473 | -0.042 | 75.63
11.5 | 1.097 | 0.01561 | -0.043 | 70.256
12 | 1.069 | 0.01699 | -0.044 | 62.889
12.5 | 1.027 | 0.01944 | -0.044 | 52.819
13 | 0.979 | 0.02139 | -0.045 | 45.791
13.5 | 0.795 | 0.08201 | -0.03 | 9.699
14 | 0.736 | 0.09649 | -0.025 | 7.623
14.5 | 0.68 | 0.10546 | -0.024 | 6.453
15 | 0.622 | 0.11194 | -0.025 | 5.555
15.5 | 0.555 | 0.11897 | -0.025 | 4.668

## 110. Re 10M Mach 0.25 (2)
BIGFOIL.COM POLAR EXPORT
NACA66-214 a=0.2
NACA66-214 a=0.2 |  |  |  | Cl Max: | 1.5621 | at alpha= | 18 | deg
XFOIL ncrit=9 |  |  |  | L/D Max: | 105.187 | at alpha= | 7.5 | deg
Re: | 10000000 |  |  | Cd Min: | 0.0735 | at alpha= | 20 | deg
Mach: | 0.25 |  |  | Cl=0 at alpha= | -1.2935 | deg
|  |  |  | @ Cl=0.1, Cd= | 0.00425
|  |  |  | @ Cl=0.4, Cd= | 0.0047683
|  |  |  | @ Cl=0.6, Cd= | 0.0068898
alpha (deg) | Cl | Cd | Cm | Cl/Cd
-19 | -1.3076 | 0.06327 | -0.0793 | -20.667
-18.5 | -1.2838 | 0.05823 | -0.0824 | -22.0471
-18 | -1.2878 | 0.05151 | -0.0845 | -25.001
-17.5 | -1.3489 | 0.04065 | -0.0858 | -33.1833
-17 | -1.3618 | 0.03523 | -0.0836 | -38.6546
-16.5 | -1.361 | 0.0313 | -0.0805 | -43.4824
-16 | -1.3755 | 0.02662 | -0.0756 | -51.6717
-15.5 | -1.3573 | 0.02426 | -0.0714 | -55.9481
-15 | -1.3457 | 0.02158 | -0.0663 | -62.3587
-14.5 | -1.3195 | 0.01983 | -0.0619 | -66.5406
-14 | -1.2983 | 0.01774 | -0.0568 | -73.1849
-13.5 | -1.2687 | 0.01615 | -0.0522 | -78.5573
-13 | -1.2339 | 0.01488 | -0.048 | -82.9234
-12.5 | -1.1966 | 0.0138 | -0.044 | -86.7101
-12 | -1.1563 | 0.01295 | -0.0403 | -89.2896
-11.5 | -1.1179 | 0.01204 | -0.0362 | -92.8488
-11 | -1.0777 | 0.0114 | -0.0322 | -94.5351
-10.5 | -1.0323 | 0.01076 | -0.0292 | -95.9387
-10 | -0.9823 | 0.01021 | -0.0271 | -96.2096
-9.5 | -0.9312 | 0.00968 | -0.0253 | -96.1983
-9 | -0.8781 | 0.00925 | -0.024 | -94.9297
-8.5 | -0.8242 | 0.00885 | -0.0228 | -93.1299
-8 | -0.7721 | 0.00832 | -0.0215 | -92.8005
-7.5 | -0.7175 | 0.00794 | -0.0206 | -90.3652
-7 | -0.6618 | 0.0076 | -0.02 | -87.0789
-6.5 | -0.6054 | 0.00729 | -0.0197 | -83.0453
-6 | -0.5484 | 0.00702 | -0.0195 | -78.1197
-5.5 | -0.4916 | 0.00674 | -0.0193 | -72.9377
-5 | -0.4344 | 0.00649 | -0.0193 | -66.9337
-4.5 | -0.3764 | 0.00629 | -0.0195 | -59.841
-4 | -0.3178 | 0.00609 | -0.0199 | -52.1839
-3.5 | -0.2596 | 0.00588 | -0.0202 | -44.1497
-3 | -0.2009 | 0.00573 | -0.0207 | -35.0611
-2.5 | -0.1418 | 0.00557 | -0.0212 | -25.4578
-2 | -0.0826 | 0.00541 | -0.0219 | -15.268
-1.5 | -0.0235 | 0.00525 | -0.0225 | -4.4762
-1 | 0.0334 | 0.00493 | -0.0228 | 6.7748
0 | 0.1431 | 0.00381 | -0.0229 | 37.5591
0.5 | 0.1954 | 0.00288 | -0.0227 | 67.8472
1 | 0.2557 | 0.00294 | -0.0236 | 86.9728
1.5 | 0.3101 | 0.00354 | -0.0236 | 87.5989
2.5 | 0.4133 | 0.00495 | -0.0226 | 83.4949
3 | 0.4635 | 0.00558 | -0.0217 | 83.0645
3.5 | 0.5133 | 0.00619 | -0.0207 | 82.9241
4 | 0.5642 | 0.0067 | -0.0198 | 84.209
4.5 | 0.6189 | 0.00699 | -0.0196 | 88.5408
5.5 | 0.7276 | 0.00753 | -0.0188 | 96.6268
6 | 0.7804 | 0.00782 | -0.0181 | 99.7954
6.5 | 0.8319 | 0.00815 | -0.0172 | 102.0736
7 | 0.8825 | 0.00847 | -0.016 | 104.1913
7.5 | 0.9288 | 0.00883 | -0.0139 | 105.1869
8 | 0.9661 | 0.00923 | -0.0099 | 104.6696
8.5 | 1.0066 | 0.00966 | -0.0068 | 104.2029
9 | 1.0475 | 0.01017 | -0.0039 | 102.999
9.5 | 1.0869 | 0.01077 | -0.0008 | 100.9192
10 | 1.1254 | 0.01147 | 0.0024 | 98.1168
10.5 | 1.166 | 0.01212 | 0.0052 | 96.2046
11 | 1.2055 | 0.01287 | 0.008 | 93.6674
11.5 | 1.2438 | 0.01369 | 0.011 | 90.8546
12 | 1.2796 | 0.01469 | 0.0142 | 87.1069
12.5 | 1.3133 | 0.01582 | 0.0175 | 83.0152
13 | 1.3486 | 0.01691 | 0.0206 | 79.7516
13.5 | 1.3816 | 0.01816 | 0.0238 | 76.0793
14 | 1.4112 | 0.01962 | 0.0273 | 71.9266
15 | 1.4733 | 0.02325 | 0.0321 | 63.3677
15.5 | 1.4984 | 0.02537 | 0.0352 | 59.0619
16 | 1.5203 | 0.02784 | 0.0383 | 54.6085
16.5 | 1.5382 | 0.03074 | 0.0412 | 50.039
17 | 1.5514 | 0.03416 | 0.0439 | 45.4157
17.5 | 1.5588 | 0.03828 | 0.0463 | 40.721
18 | 1.5621 | 0.04306 | 0.048 | 36.2773
18.5 | 1.557 | 0.04899 | 0.049 | 31.782
19 | 1.5514 | 0.05557 | 0.0488 | 27.9179
19.5 | 1.5274 | 0.0647 | 0.0468 | 23.6074
20 | 1.5132 | 0.0735 | 0.0437 | 20.5878

## 111. Re 10M Mach 0.50 (1)
BIGFOIL.COM POLAR EXPORT
NACA66-214 a=0.2
NACA66-214 a=0.2 |  |  |  | Cl Max: | 1.164 | at alpha= | 19.5 | deg
JavaFoil+Calcfoil stall+Eppler ext transition |  |  |  | L/D Max: | 90.439 | at alpha= | 3 | deg
Re: | 10000000 |  |  | Cd Min: | 0.00427 | at alpha= | -0.5 | deg
Mach: | 0.5 |  |  | Cl=0 at alpha= | -1.0786 | deg
|  |  |  | @ Cl=0.1, Cd= | 0.004289
|  |  |  | @ Cl=0.4, Cd= | 0.0052919
|  |  |  | @ Cl=0.6, Cd= | 0.0072432
alpha (deg) | Cl | Cd | Cm | Cl/Cd
-20 | -1.04 | 0.14562 | 0.013 | -7.144
-19.5 | -1.011 | 0.14213 | 0.012 | -7.112
-19 | -0.988 | 0.14402 | 0.012 | -6.859
-18.5 | -0.964 | 0.13222 | 0.012 | -7.29
-18 | -0.934 | 0.12799 | 0.011 | -7.301
-17.5 | -0.904 | 0.12556 | 0.01 | -7.203
-17 | -0.875 | 0.1215 | 0.009 | -7.206
-16.5 | -0.849 | 0.12518 | 0.008 | -6.784
-16 | -0.824 | 0.11558 | 0.008 | -7.129
-15.5 | -0.795 | 0.10936 | 0.007 | -7.267
-15 | -0.768 | 0.10219 | 0.007 | -7.518
-14.5 | -0.745 | 0.09215 | 0.007 | -8.09
-14 | -0.729 | 0.0779 | 0.007 | -9.352
-13.5 | -0.685 | 0.09482 | 0.005 | -7.226
-13 | -0.658 | 0.08847 | 0.004 | -7.437
-12.5 | -0.634 | 0.07898 | 0.004 | -8.023
-12 | -0.612 | 0.06862 | 0.004 | -8.925
-11.5 | -0.687 | 0.01671 | 0.004 | -41.084
-11 | -0.662 | 0.01431 | 0.003 | -46.258
-10.5 | -0.632 | 0.01309 | 0.002 | -48.264
-10 | -0.492 | 0.06698 | 0.001 | -7.35
-9.5 | -0.466 | 0.06024 | 0 | -7.728
-9 | -0.439 | 0.05537 | 0 | -7.923
-8.5 | -0.415 | 0.0485 | -0.001 | -8.558
-8 | -0.469 | 0.01051 | -0.003 | -44.637
-7.5 | -0.355 | 0.04971 | -0.002 | -7.139
-7 | -0.328 | 0.04488 | -0.003 | -7.299
-6.5 | -0.605 | 0.00926 | -0.006 | -65.32
-6 | -0.598 | 0.00858 | -0.008 | -69.698
-5.5 | -0.563 | 0.00816 | -0.009 | -69.021
-5 | -0.515 | 0.00776 | -0.01 | -66.36
-4.5 | -0.459 | 0.00745 | -0.011 | -61.583
-4 | -0.397 | 0.00659 | -0.012 | -60.203
-3.5 | -0.332 | 0.00636 | -0.013 | -52.157
-3 | -0.265 | 0.00649 | -0.015 | -40.876
-2.5 | -0.197 | 0.00624 | -0.016 | -31.606
-2 | -0.128 | 0.00606 | -0.017 | -21.197
-1.5 | -0.059 | 0.00593 | -0.018 | -9.962
-1 | 0.011 | 0.0064 | -0.019 | 1.675
-0.5 | 0.081 | 0.00427 | -0.021 | 18.935
0 | 0.151 | 0.00434 | -0.022 | 34.749
0.5 | 0.221 | 0.00459 | -0.023 | 48.121
1 | 0.29 | 0.00457 | -0.024 | 63.388
1.5 | 0.359 | 0.00487 | -0.025 | 73.704
2 | 0.428 | 0.00558 | -0.026 | 76.683
2.5 | 0.496 | 0.0059 | -0.028 | 84.042
3 | 0.563 | 0.00623 | -0.029 | 90.439
3.5 | 0.628 | 0.00801 | -0.03 | 78.406
4 | 0.693 | 0.00844 | -0.031 | 82.082
4.5 | 0.756 | 0.00886 | -0.032 | 85.256
5 | 0.814 | 0.0093 | -0.033 | 87.566
5.5 | 0.868 | 0.00978 | -0.034 | 88.784
6 | 0.915 | 0.01034 | -0.036 | 88.537
6.5 | 0.952 | 0.01108 | -0.037 | 85.915
7 | 0.971 | 0.01189 | -0.038 | 81.618
7.5 | 0.957 | 0.0128 | -0.039 | 74.829
8 | 0.836 | 0.0138 | -0.04 | 60.58
8.5 | 0.53 | 0.05242 | -0.023 | 10.11
9 | 0.553 | 0.05984 | -0.02 | 9.244
9.5 | 0.702 | 0.0159 | -0.043 | 44.155
10 | 0.733 | 0.0173 | -0.044 | 42.355
10.5 | 0.76 | 0.01944 | -0.045 | 39.088
11 | 0.663 | 0.07405 | -0.025 | 8.958
11.5 | 0.826 | 0.01955 | -0.047 | 42.276
12 | 0.855 | 0.02158 | -0.048 | 39.621
12.5 | 0.881 | 0.02457 | -0.049 | 35.841
13 | 0.809 | 0.06662 | -0.039 | 12.149
13.5 | 0.804 | 0.0924 | -0.032 | 8.704
14 | 0.968 | 0.02874 | -0.052 | 33.682
14.5 | 0.862 | 0.09544 | -0.035 | 9.032
15 | 0.886 | 0.1045 | -0.034 | 8.476
15.5 | 0.921 | 0.10566 | -0.038 | 8.715
16 | 0.934 | 0.11445 | -0.033 | 8.159
16.5 | 0.966 | 0.11733 | -0.036 | 8.233
17 | 1.013 | 0.10964 | -0.043 | 9.235
17.5 | 1.04 | 0.11493 | -0.044 | 9.047
18 | 1.043 | 0.13103 | -0.038 | 7.957
18.5 | 1.084 | 0.12708 | -0.043 | 8.53
19 | 1.136 | 0.11455 | -0.049 | 9.915
19.5 | 1.164 | 0.1187 | -0.05 | 9.811
20 | 1.152 | 0.165 | -0.042 | 6.98

## 112. Re 10M Mach 0.50 (2)
BIGFOIL.COM POLAR EXPORT
NACA66-214 a=0.2
NACA66-214 a=0.2 |  |  |  | Cl Max: | 1.0758 | at alpha= | 9.5 | deg
XFOIL ncrit=9 |  |  |  | L/D Max: | 98.9597 | at alpha= | 1 | deg
Re: | 10000000 |  |  | Cd Min: | 0.11754 | at alpha= | 14.5 | deg
Mach: | 0.5 |  |  | Cl=0 at alpha= | -1.3869 | deg
|  |  |  | @ Cl=0.1, Cd= | 0.0045111
|  |  |  | @ Cl=0.4, Cd= | 0.0042256
|  |  |  | @ Cl=0.6, Cd= | 0.0073242
alpha (deg) | Cl | Cd | Cm | Cl/Cd
-12.5 | -0.4863 | 0.1076 | -0.0526 | -4.5195
-12 | -0.4788 | 0.09904 | -0.0577 | -4.8344
-11.5 | -0.4992 | 0.08582 | -0.066 | -5.8168
-11 | -0.5028 | 0.07565 | -0.0726 | -6.6464
-10.5 | -0.5323 | 0.05977 | -0.0857 | -8.9058
-10 | -0.5581 | 0.0506 | -0.0897 | -11.0296
-9.5 | -0.5982 | 0.04249 | -0.0889 | -14.0786
-9 | -0.6372 | 0.03596 | -0.0834 | -17.7197
-8.5 | -0.675 | 0.03029 | -0.0739 | -22.2846
-8 | -0.7096 | 0.02472 | -0.0616 | -28.7055
-7.5 | -0.7212 | 0.01762 | -0.0517 | -40.9308
-7 | -0.6919 | 0.01115 | -0.0464 | -62.0538
-6.5 | -0.647 | 0.00909 | -0.0408 | -71.1771
-6 | -0.5947 | 0.00816 | -0.0361 | -72.8799
-5.5 | -0.5356 | 0.00759 | -0.033 | -70.5665
-5 | -0.4732 | 0.00715 | -0.0308 | -66.1818
-4.5 | -0.4105 | 0.00673 | -0.029 | -60.9955
-4 | -0.3453 | 0.00645 | -0.028 | -53.5349
-3.5 | -0.2795 | 0.00622 | -0.0275 | -44.9357
-3 | -0.2144 | 0.00599 | -0.027 | -35.793
-2 | -0.0814 | 0.00559 | -0.0273 | -14.5617
-1.5 | -0.0147 | 0.00544 | -0.0278 | -2.7022
-1 | 0.0503 | 0.00519 | -0.028 | 9.6917
0 | 0.1645 | 0.00363 | -0.0263 | 45.3168
0.5 | 0.225 | 0.0029 | -0.0261 | 77.5862
1 | 0.2949 | 0.00298 | -0.0273 | 98.9597
1.5 | 0.3551 | 0.00359 | -0.0268 | 98.9136
2 | 0.4102 | 0.00437 | -0.0255 | 93.8673
2.5 | 0.4617 | 0.00515 | -0.0233 | 89.6505
3 | 0.5084 | 0.00597 | -0.0201 | 85.1591
3.5 | 0.5494 | 0.00685 | -0.0156 | 80.2044
4 | 0.5994 | 0.00732 | -0.0126 | 81.8852
4.5 | 0.6439 | 0.00763 | -0.0081 | 84.3906
5 | 0.6908 | 0.00809 | -0.0042 | 85.3894
5.5 | 0.7408 | 0.00858 | -0.0009 | 86.3403
6 | 0.79 | 0.00916 | 0.0027 | 86.2445
6.5 | 0.8397 | 0.00977 | 0.0063 | 85.9468
7 | 0.8888 | 0.01049 | 0.0101 | 84.7283
7.5 | 0.9356 | 0.01137 | 0.0144 | 82.2867
8 | 0.9817 | 0.01234 | 0.019 | 79.5543
8.5 | 1.0255 | 0.01352 | 0.024 | 75.8506
9 | 1.0583 | 0.01523 | 0.0304 | 69.4879
9.5 | 1.0758 | 0.01777 | 0.038 | 60.5402
10 | 1.0666 | 0.02195 | 0.047 | 48.5923
10.5 | 1.0478 | 0.02769 | 0.0548 | 37.8404
11 | 1.0222 | 0.03446 | 0.0604 | 29.6634
11.5 | 0.9907 | 0.04232 | 0.0635 | 23.4097
12 | 0.9602 | 0.05123 | 0.0635 | 18.7429
12.5 | 0.9266 | 0.062 | 0.0599 | 14.9452
13.5 | 0.865 | 0.08866 | 0.0433 | 9.7564
14 | 0.8435 | 0.10307 | 0.0332 | 8.1838
14.5 | 0.826 | 0.11754 | 0.0241 | 7.0274

## 113. Re 12M Mach 0.00 (1)
BIGFOIL.COM POLAR EXPORT
NACA66-214 a=0.2
NACA66-214 a=0.2 |  |  |  | Cl Max: | 1.188 | at alpha= | 12 | deg
JavaFoil+Calcfoil stall+Eppler ext transition |  |  |  | L/D Max: | 105.692 | at alpha= | 4.5 | deg
Re: | 12000000 |  |  | Cd Min: | 0.00418 | at alpha= | -0.5 | deg
Mach: | 0 |  |  | Cl=0 at alpha= | -1.075 | deg
|  |  |  | @ Cl=0.1, Cd= | 0.0042636
|  |  |  | @ Cl=0.4, Cd= | 0.0051775
|  |  |  | @ Cl=0.6, Cd= | 0.0063512
alpha (deg) | Cl | Cd | Cm | Cl/Cd
-17.5 | -0.669 | 0.12713 | 0.008 | -5.26
-17 | -0.693 | 0.12034 | 0.007 | -5.758
-16.5 | -0.716 | 0.11423 | 0.007 | -6.27
-16 | -0.74 | 0.10587 | 0.007 | -6.99
-15.5 | -0.762 | 0.09892 | 0.006 | -7.7
-15 | -0.782 | 0.0922 | 0.006 | -8.481
-14.5 | -0.795 | 0.09015 | 0.005 | -8.822
-14 | -0.809 | 0.08043 | 0.005 | -10.057
-13.5 | -0.821 | 0.06951 | 0.005 | -11.804
-13 | -0.943 | 0.0173 | 0.006 | -54.501
-12.5 | -0.959 | 0.01335 | 0.006 | -71.809
-12 | -0.957 | 0.01199 | 0.005 | -79.848
-11.5 | -0.947 | 0.01133 | 0.004 | -83.621
-11 | -0.933 | 0.01076 | 0.003 | -86.741
-10.5 | -0.914 | 0.01017 | 0.002 | -89.929
-10 | -0.891 | 0.00982 | 0.001 | -90.771
-9.5 | -0.864 | 0.00939 | 0 | -91.976
-9 | -0.832 | 0.00892 | -0.001 | -93.356
-8.5 | -0.797 | 0.00745 | -0.002 | -107.079
-8 | -0.758 | 0.00765 | -0.003 | -99.158
-7.5 | -0.716 | 0.00777 | -0.004 | -92.163
-7 | -0.671 | 0.00789 | -0.005 | -84.967
-6.5 | -0.622 | 0.00763 | -0.006 | -81.547
-6 | -0.571 | 0.00734 | -0.007 | -77.794
-5.5 | -0.518 | 0.00708 | -0.008 | -73.158
-5 | -0.463 | 0.00683 | -0.009 | -67.798
-4.5 | -0.407 | 0.00659 | -0.01 | -61.739
-4 | -0.349 | 0.00638 | -0.011 | -54.732
-3.5 | -0.29 | 0.00625 | -0.012 | -46.444
-3 | -0.231 | 0.00608 | -0.013 | -38.037
-2.5 | -0.172 | 0.00596 | -0.014 | -28.791
-2 | -0.112 | 0.00626 | -0.015 | -17.831
-1.5 | -0.051 | 0.00627 | -0.016 | -8.167
-1 | 0.009 | 0.0048 | -0.017 | 1.937
-0.5 | 0.07 | 0.00418 | -0.018 | 16.73
0 | 0.131 | 0.00435 | -0.019 | 30.095
0.5 | 0.191 | 0.00455 | -0.02 | 42.086
1 | 0.252 | 0.00476 | -0.021 | 52.921
1.5 | 0.312 | 0.00497 | -0.022 | 62.767
2 | 0.373 | 0.0052 | -0.023 | 71.612
2.5 | 0.433 | 0.00515 | -0.024 | 84.047
3 | 0.492 | 0.00538 | -0.025 | 91.473
3.5 | 0.551 | 0.00565 | -0.026 | 97.538
4 | 0.609 | 0.00648 | -0.027 | 93.99
4.5 | 0.666 | 0.0063 | -0.028 | 105.692
5 | 0.721 | 0.00765 | -0.029 | 94.301
5.5 | 0.776 | 0.00791 | -0.03 | 98.121
6 | 0.828 | 0.00821 | -0.031 | 100.955
6.5 | 0.879 | 0.00855 | -0.032 | 102.838
7 | 0.928 | 0.00888 | -0.033 | 104.509
7.5 | 0.973 | 0.00927 | -0.034 | 104.994
8 | 1.017 | 0.0097 | -0.035 | 104.762
8.5 | 1.057 | 0.01013 | -0.036 | 104.375
9 | 1.091 | 0.0106 | -0.037 | 102.958
9.5 | 1.12 | 0.01107 | -0.038 | 101.223
10 | 1.144 | 0.01159 | -0.039 | 98.743
10.5 | 1.163 | 0.01217 | -0.04 | 95.559
11 | 1.177 | 0.01283 | -0.041 | 91.699
11.5 | 1.185 | 0.01354 | -0.042 | 87.484
12 | 1.188 | 0.01424 | -0.042 | 83.409
12.5 | 1.186 | 0.01521 | -0.043 | 77.954
13 | 1.178 | 0.01606 | -0.044 | 73.376
13.5 | 1.165 | 0.01743 | -0.045 | 66.85
14 | 1.148 | 0.01868 | -0.046 | 61.495
14.5 | 1.126 | 0.02062 | -0.046 | 54.586
15 | 1.098 | 0.02306 | -0.047 | 47.638
15.5 | 1.063 | 0.02671 | -0.047 | 39.805
16 | 1.017 | 0.03265 | -0.047 | 31.163
16.5 | 0.899 | 0.07923 | -0.04 | 11.343
17 | 0.846 | 0.1004 | -0.037 | 8.43

## 114. Re 12M Mach 0.00 (2)
BIGFOIL.COM POLAR EXPORT
NACA66-214 a=0.2
NACA66-214 a=0.2 |  |  |  | Cl Max: | 1.6872 | at alpha= | 20 | deg
XFOIL ncrit=9 |  |  |  | L/D Max: | 114.648 | at alpha= | 9 | deg
Re: | 12000000 |  |  | Cd Min: | 0.03811 | at alpha= | 20 | deg
Mach: | 0 |  |  | Cl=0 at alpha= | -1.2674 | deg
|  |  |  | @ Cl=0.1, Cd= | 0.004315
|  |  |  | @ Cl=0.4, Cd= | 0.0049506
|  |  |  | @ Cl=0.6, Cd= | 0.0066153
alpha (deg) | Cl | Cd | Cm | Cl/Cd
-19.5 | -1.6272 | 0.0242 | -0.0583 | -67.2397
-19 | -1.6089 | 0.02256 | -0.0552 | -71.3165
-18.5 | -1.5848 | 0.02117 | -0.0528 | -74.8607
-18 | -1.5575 | 0.01999 | -0.0504 | -77.914
-17.5 | -1.5323 | 0.01865 | -0.0477 | -82.1609
-17 | -1.5017 | 0.01767 | -0.0453 | -84.9859
-16.5 | -1.4702 | 0.01677 | -0.043 | -87.6685
-16 | -1.4386 | 0.01584 | -0.0404 | -90.8207
-15.5 | -1.4046 | 0.01508 | -0.038 | -93.1432
-14.5 | -1.3344 | 0.01367 | -0.0331 | -97.6152
-14 | -1.3002 | 0.01292 | -0.0303 | -100.6347
-13.5 | -1.2643 | 0.0123 | -0.0275 | -102.7886
-13 | -1.2302 | 0.01167 | -0.0242 | -105.4156
-12.5 | -1.1939 | 0.01111 | -0.0212 | -107.4617
-12 | -1.1491 | 0.01064 | -0.0199 | -107.9981
-11.5 | -1.1033 | 0.01016 | -0.0187 | -108.5925
-11 | -1.0554 | 0.00974 | -0.0178 | -108.3573
-10.5 | -1.0065 | 0.00936 | -0.0171 | -107.5321
-9.5 | -0.9054 | 0.00868 | -0.0163 | -104.3088
-9 | -0.8534 | 0.00838 | -0.0161 | -101.8377
-8.5 | -0.8021 | 0.00801 | -0.0157 | -100.1373
-8 | -0.7501 | 0.00767 | -0.0155 | -97.7966
-7.5 | -0.6971 | 0.00736 | -0.0155 | -94.7147
-7 | -0.6432 | 0.00708 | -0.0156 | -90.8475
-6.5 | -0.5886 | 0.00684 | -0.0158 | -86.0526
-6 | -0.5336 | 0.00663 | -0.0161 | -80.4827
-5.5 | -0.4787 | 0.00639 | -0.0164 | -74.9139
-5 | -0.4234 | 0.00618 | -0.0168 | -68.5113
-4.5 | -0.3672 | 0.00599 | -0.0173 | -61.3022
-4 | -0.3108 | 0.00583 | -0.0178 | -53.3105
-3.5 | -0.2545 | 0.00565 | -0.0183 | -45.0442
-3 | -0.1975 | 0.0055 | -0.019 | -35.9091
-2.5 | -0.1404 | 0.00535 | -0.0197 | -26.243
-2 | -0.0832 | 0.00521 | -0.0204 | -15.9693
-1.5 | -0.026 | 0.00508 | -0.0211 | -5.1181
-1 | 0.0299 | 0.00479 | -0.0216 | 6.2422
-0.5 | 0.085 | 0.00446 | -0.022 | 19.0583
0 | 0.1388 | 0.00394 | -0.0222 | 35.2284
0.5 | 0.1882 | 0.003 | -0.0219 | 62.7333
1 | 0.2435 | 0.0031 | -0.0224 | 78.5484
1.5 | 0.2948 | 0.00377 | -0.0222 | 78.1963
2 | 0.3459 | 0.00442 | -0.022 | 78.2579
2.5 | 0.3981 | 0.00493 | -0.0219 | 80.7505
3 | 0.4489 | 0.00548 | -0.0216 | 81.9161
3.5 | 0.5003 | 0.00593 | -0.0213 | 84.3676
4 | 0.5513 | 0.00638 | -0.0209 | 86.4107
4.5 | 0.6051 | 0.00664 | -0.0211 | 91.1295
5 | 0.659 | 0.00688 | -0.0212 | 95.7849
5.5 | 0.7123 | 0.00712 | -0.0213 | 100.0421
6 | 0.7648 | 0.00737 | -0.0213 | 103.772
6.5 | 0.8163 | 0.00766 | -0.021 | 106.5666
7 | 0.8677 | 0.00792 | -0.0208 | 109.5581
7.5 | 0.9172 | 0.00824 | -0.0202 | 111.3107
8 | 0.9653 | 0.00858 | -0.0194 | 112.5058
9 | 1.0582 | 0.00923 | -0.0171 | 114.6479
9.5 | 1.0925 | 0.00962 | -0.0136 | 113.5655
10 | 1.1279 | 0.01008 | -0.0104 | 111.8948
10.5 | 1.1651 | 0.01058 | -0.0078 | 110.1229
11 | 1.2032 | 0.01107 | -0.0055 | 108.6902
11.5 | 1.2408 | 0.01163 | -0.0032 | 106.6896
12 | 1.2763 | 0.01228 | -0.0008 | 103.9332
12.5 | 1.3106 | 0.01303 | 0.0017 | 100.5833
13 | 1.3446 | 0.01381 | 0.0041 | 97.3642
13.5 | 1.3777 | 0.01465 | 0.0065 | 94.041
14 | 1.4105 | 0.01553 | 0.0088 | 90.8242
14.5 | 1.4421 | 0.01648 | 0.0112 | 87.5061
15 | 1.4721 | 0.01749 | 0.0136 | 84.1681
15.5 | 1.4996 | 0.01857 | 0.0162 | 80.7539
16.5 | 1.558 | 0.02163 | 0.0193 | 72.0296
17 | 1.5815 | 0.02334 | 0.0215 | 67.7592
17.5 | 1.6047 | 0.02513 | 0.0235 | 63.8559
18 | 1.6266 | 0.02712 | 0.0254 | 59.9779
18.5 | 1.6465 | 0.02931 | 0.0272 | 56.1754
19 | 1.6638 | 0.03182 | 0.0288 | 52.2879
19.5 | 1.6777 | 0.03472 | 0.0304 | 48.3209
20 | 1.6872 | 0.03811 | 0.0318 | 44.2718

## 115. Re 12M Mach 0.10 (1)
BIGFOIL.COM POLAR EXPORT
NACA66-214 a=0.2
NACA66-214 a=0.2 |  |  |  | Cl Max: | 1.176 | at alpha= | 11.5 | deg
JavaFoil+Calcfoil stall+Eppler ext transition |  |  |  | L/D Max: | 104.591 | at alpha= | 7.5 | deg
Re: | 12000000 |  |  | Cd Min: | 0.0042 | at alpha= | -0.5 | deg
Mach: | 0.1 |  |  | Cl=0 at alpha= | -1.075 | deg
|  |  |  | @ Cl=0.1, Cd= | 0.0042639
|  |  |  | @ Cl=0.4, Cd= | 0.005234
|  |  |  | @ Cl=0.6, Cd= | 0.0065071
alpha (deg) | Cl | Cd | Cm | Cl/Cd
-17 | -0.648 | 0.12272 | 0.007 | -5.279
-16.5 | -0.675 | 0.11746 | 0.007 | -5.743
-16 | -0.7 | 0.11053 | 0.006 | -6.336
-15.5 | -0.726 | 0.10275 | 0.006 | -7.066
-15 | -0.75 | 0.09549 | 0.006 | -7.854
-14.5 | -0.768 | 0.09256 | 0.005 | -8.295
-14 | -0.781 | 0.08562 | 0.005 | -9.123
-13.5 | -0.791 | 0.07729 | 0.005 | -10.232
-13 | -0.929 | 0.01649 | 0.007 | -56.328
-12.5 | -0.941 | 0.01368 | 0.006 | -68.797
-12 | -0.943 | 0.01226 | 0.005 | -76.905
-11.5 | -0.936 | 0.0115 | 0.004 | -81.463
-11 | -0.925 | 0.0109 | 0.003 | -84.846
-10.5 | -0.908 | 0.01029 | 0.002 | -88.268
-10 | -0.887 | 0.00992 | 0.001 | -89.413
-9.5 | -0.861 | 0.00952 | 0 | -90.461
-9 | -0.831 | 0.00906 | -0.001 | -91.782
-8.5 | -0.797 | 0.00749 | -0.002 | -106.358
-8 | -0.759 | 0.00771 | -0.003 | -98.389
-7.5 | -0.717 | 0.00784 | -0.004 | -91.551
-7 | -0.672 | 0.00754 | -0.005 | -89.206
-6.5 | -0.624 | 0.00763 | -0.006 | -81.812
-6 | -0.573 | 0.00733 | -0.007 | -78.137
-5.5 | -0.52 | 0.00707 | -0.008 | -73.528
-5 | -0.465 | 0.00682 | -0.009 | -68.21
-4.5 | -0.409 | 0.00665 | -0.01 | -61.46
-4 | -0.351 | 0.00646 | -0.011 | -54.264
-3.5 | -0.292 | 0.00623 | -0.012 | -46.814
-3 | -0.232 | 0.00608 | -0.013 | -38.22
-2.5 | -0.172 | 0.00593 | -0.014 | -29.063
-2 | -0.112 | 0.00622 | -0.015 | -18.018
-1.5 | -0.051 | 0.0063 | -0.016 | -8.174
-1 | 0.009 | 0.0048 | -0.017 | 1.944
-0.5 | 0.07 | 0.0042 | -0.018 | 16.759
0 | 0.131 | 0.00433 | -0.019 | 30.369
0.5 | 0.192 | 0.00459 | -0.02 | 41.927
1 | 0.253 | 0.00482 | -0.021 | 52.496
1.5 | 0.314 | 0.00501 | -0.022 | 62.571
2 | 0.374 | 0.00526 | -0.023 | 71.242
2.5 | 0.434 | 0.0052 | -0.024 | 83.492
3 | 0.494 | 0.00536 | -0.025 | 92.194
3.5 | 0.553 | 0.0063 | -0.026 | 87.856
4 | 0.612 | 0.00656 | -0.027 | 93.252
4.5 | 0.669 | 0.00741 | -0.028 | 90.231
5 | 0.725 | 0.00767 | -0.029 | 94.458
5.5 | 0.779 | 0.00797 | -0.03 | 97.781
6 | 0.832 | 0.00827 | -0.031 | 100.622
6.5 | 0.883 | 0.00858 | -0.032 | 102.83
7 | 0.931 | 0.00893 | -0.033 | 104.249
7.5 | 0.977 | 0.00934 | -0.034 | 104.591
8 | 1.019 | 0.00978 | -0.035 | 104.23
8.5 | 1.059 | 0.01022 | -0.036 | 103.596
9 | 1.093 | 0.01069 | -0.037 | 102.175
9.5 | 1.12 | 0.01117 | -0.038 | 100.252
10 | 1.143 | 0.01173 | -0.039 | 97.452
10.5 | 1.16 | 0.01237 | -0.04 | 93.716
11 | 1.171 | 0.013 | -0.041 | 90.048
11.5 | 1.176 | 0.01374 | -0.042 | 85.599
12 | 1.176 | 0.01455 | -0.043 | 80.82
12.5 | 1.17 | 0.01549 | -0.044 | 75.517
13 | 1.158 | 0.01663 | -0.044 | 69.636
13.5 | 1.141 | 0.0179 | -0.045 | 63.725
14 | 1.118 | 0.01968 | -0.046 | 56.804
14.5 | 1.09 | 0.02196 | -0.046 | 49.622
15 | 1.052 | 0.02609 | -0.047 | 40.327
15.5 | 1.009 | 0.03159 | -0.047 | 31.924
16 | 0.872 | 0.08735 | -0.037 | 9.981
16.5 | 0.818 | 0.10898 | -0.032 | 7.509

## 116. Re 12M Mach 0.10 (2)
BIGFOIL.COM POLAR EXPORT
NACA66-214 a=0.2
NACA66-214 a=0.2 |  |  |  | Cl Max: | 1.6727 | at alpha= | 20 | deg
XFOIL ncrit=9 |  |  |  | L/D Max: | 114.019 | at alpha= | 9 | deg
Re: | 12000000 |  |  | Cd Min: | 0.04161 | at alpha= | 20 | deg
Mach: | 0.1 |  |  | Cl=0 at alpha= | -1.2705 | deg
|  |  |  | @ Cl=0.1, Cd= | 0.0043306
|  |  |  | @ Cl=0.4, Cd= | 0.004938
|  |  |  | @ Cl=0.6, Cd= | 0.0066235
alpha (deg) | Cl | Cd | Cm | Cl/Cd
-19.5 | -1.6178 | 0.02627 | -0.0651 | -61.5836
-19 | -1.6045 | 0.02445 | -0.0613 | -65.6237
-18.5 | -1.5854 | 0.02259 | -0.0584 | -70.1815
-18 | -1.5595 | 0.0212 | -0.0558 | -73.5613
-17.5 | -1.5358 | 0.01966 | -0.0527 | -78.118
-17 | -1.506 | 0.01854 | -0.0501 | -81.2298
-16.5 | -1.4748 | 0.01753 | -0.0475 | -84.1301
-16 | -1.4439 | 0.01648 | -0.0446 | -87.6153
-15 | -1.3761 | 0.01478 | -0.0392 | -93.1055
-14.5 | -1.3392 | 0.01411 | -0.0367 | -94.9114
-14 | -1.3041 | 0.01334 | -0.0338 | -97.7586
-13.5 | -1.2678 | 0.01265 | -0.0309 | -100.2213
-13 | -1.2327 | 0.01195 | -0.0276 | -103.1548
-12.5 | -1.1983 | 0.01133 | -0.024 | -105.7635
-12 | -1.1552 | 0.01084 | -0.022 | -106.5683
-11.5 | -1.1096 | 0.01032 | -0.0205 | -107.5194
-11 | -1.0616 | 0.00988 | -0.0194 | -107.4494
-10.5 | -1.0125 | 0.00947 | -0.0185 | -106.9166
-10 | -0.9621 | 0.00911 | -0.0178 | -105.6092
-9.5 | -0.9108 | 0.00875 | -0.0173 | -104.0914
-9 | -0.8585 | 0.00844 | -0.017 | -101.718
-8.5 | -0.8065 | 0.00808 | -0.0166 | -99.8144
-8 | -0.7543 | 0.00772 | -0.0162 | -97.7073
-7.5 | -0.701 | 0.0074 | -0.0161 | -94.7297
-7 | -0.6468 | 0.00711 | -0.0161 | -90.9705
-6.5 | -0.5919 | 0.00687 | -0.0163 | -86.1572
-6 | -0.5364 | 0.00665 | -0.0165 | -80.6617
-5.5 | -0.4812 | 0.00641 | -0.0167 | -75.0702
-5 | -0.4255 | 0.00619 | -0.0171 | -68.7399
-4.5 | -0.369 | 0.006 | -0.0175 | -61.5
-4 | -0.3122 | 0.00584 | -0.0181 | -53.4589
-3.5 | -0.2556 | 0.00566 | -0.0186 | -45.159
-3 | -0.1983 | 0.0055 | -0.0192 | -36.0545
-2.5 | -0.1408 | 0.00535 | -0.0199 | -26.3178
-2 | -0.0834 | 0.00522 | -0.0206 | -15.977
-1.5 | -0.0258 | 0.00508 | -0.0213 | -5.0787
-1 | 0.0304 | 0.00479 | -0.0218 | 6.3466
-0.5 | 0.0858 | 0.00447 | -0.0222 | 19.1946
0 | 0.1398 | 0.00394 | -0.0224 | 35.4822
0.5 | 0.1894 | 0.00299 | -0.0221 | 63.3445
1 | 0.245 | 0.00309 | -0.0225 | 79.288
1.5 | 0.2967 | 0.00376 | -0.0224 | 78.9096
2 | 0.3478 | 0.00442 | -0.0221 | 78.6878
2.5 | 0.4002 | 0.00494 | -0.022 | 81.0121
3 | 0.451 | 0.0055 | -0.0216 | 82
3.5 | 0.5025 | 0.00596 | -0.0213 | 84.3121
4 | 0.5538 | 0.00641 | -0.0209 | 86.3963
4.5 | 0.6079 | 0.00666 | -0.021 | 91.2763
5 | 0.6619 | 0.00691 | -0.0211 | 95.7887
5.5 | 0.7155 | 0.00715 | -0.0211 | 100.0699
6 | 0.7682 | 0.00741 | -0.021 | 103.6707
6.5 | 0.8199 | 0.00769 | -0.0207 | 106.619
7 | 0.8714 | 0.00797 | -0.0203 | 109.335
7.5 | 0.9208 | 0.00829 | -0.0196 | 111.0736
8 | 0.969 | 0.00863 | -0.0186 | 112.2827
8.5 | 1.0165 | 0.00896 | -0.0176 | 113.4487
9 | 1.0581 | 0.00928 | -0.0153 | 114.0194
9.5 | 1.0923 | 0.00972 | -0.0116 | 112.3765
10 | 1.1288 | 0.01022 | -0.0086 | 110.4501
10.5 | 1.1671 | 0.01072 | -0.006 | 108.8713
11 | 1.2055 | 0.01124 | -0.0037 | 107.2509
11.5 | 1.2433 | 0.01184 | -0.0013 | 105.0084
12 | 1.2787 | 0.01254 | 0.0013 | 101.9697
12.5 | 1.3131 | 0.01334 | 0.0039 | 98.4333
13 | 1.3472 | 0.01417 | 0.0064 | 95.0741
13.5 | 1.3814 | 0.015 | 0.0088 | 92.0933
14 | 1.4138 | 0.01595 | 0.0113 | 88.6395
14.5 | 1.4449 | 0.01698 | 0.0139 | 85.0942
15 | 1.4736 | 0.01811 | 0.0166 | 81.3694
15.5 | 1.5061 | 0.01939 | 0.0181 | 77.6741
17.5 | 1.6061 | 0.02636 | 0.0268 | 60.9294
18 | 1.6272 | 0.02853 | 0.0288 | 57.0347
18.5 | 1.6444 | 0.03108 | 0.0308 | 52.9086
19 | 1.6547 | 0.03433 | 0.0328 | 48.1998
19.5 | 1.665 | 0.03774 | 0.0344 | 44.1176
20 | 1.6727 | 0.04161 | 0.0356 | 40.1995

## 117. Re 12M Mach 0.25 (1)
BIGFOIL.COM POLAR EXPORT
NACA66-214 a=0.2
NACA66-214 a=0.2 |  |  |  | Cl Max: | 1.123 | at alpha= | 10.5 | deg
JavaFoil+Calcfoil stall+Eppler ext transition |  |  |  | L/D Max: | 101.84 | at alpha= | 7.5 | deg
Re: | 12000000 |  |  | Cd Min: | 0.00424 | at alpha= | -0.5 | deg
Mach: | 0.25 |  |  | Cl=0 at alpha= | -1.0794 | deg
|  |  |  | @ Cl=0.1, Cd= | 0.0043111
|  |  |  | @ Cl=0.4, Cd= | 0.0051094
|  |  |  | @ Cl=0.6, Cd= | 0.11655
alpha (deg) | Cl | Cd | Cm | Cl/Cd
-15.5 | -0.421 | 0.11308 | 0.006 | -3.723
-15 | -0.483 | 0.10754 | 0.005 | -4.494
-14.5 | -0.541 | 0.10126 | 0.005 | -5.339
-14 | -0.583 | 0.09564 | 0.004 | -6.095
-13.5 | -0.615 | 0.09135 | 0.004 | -6.734
-13 | -0.644 | 0.08383 | 0.004 | -7.685
-12.5 | -0.667 | 0.07912 | 0.003 | -8.428
-12 | -0.688 | 0.07118 | 0.003 | -9.662
-11.5 | -0.705 | 0.06349 | 0.003 | -11.098
-11 | -0.847 | 0.01244 | 0.003 | -68.119
-10.5 | -0.852 | 0.0114 | 0.002 | -74.773
-10 | -0.849 | 0.01051 | 0.001 | -80.799
-9.5 | -0.836 | 0.01008 | 0 | -82.989
-9 | -0.817 | 0.00954 | -0.001 | -85.656
-8.5 | -0.791 | 0.00906 | -0.002 | -87.27
-8 | -0.759 | 0.00864 | -0.003 | -87.811
-7.5 | -0.722 | 0.00771 | -0.004 | -93.582
-7 | -0.68 | 0.00733 | -0.005 | -92.776
-6.5 | -0.634 | 0.00748 | -0.006 | -84.815
-6 | -0.584 | 0.00753 | -0.007 | -77.631
-5.5 | -0.531 | 0.00724 | -0.008 | -73.361
-5 | -0.476 | 0.00698 | -0.009 | -68.247
-4.5 | -0.419 | 0.00681 | -0.01 | -61.536
-4 | -0.36 | 0.00659 | -0.011 | -54.625
-3.5 | -0.3 | 0.00634 | -0.012 | -47.276
-3 | -0.239 | 0.00617 | -0.013 | -38.679
-2.5 | -0.177 | 0.00602 | -0.014 | -29.421
-2 | -0.115 | 0.00635 | -0.015 | -18.124
-1.5 | -0.053 | 0.00637 | -0.016 | -8.307
-1 | 0.01 | 0.00483 | -0.017 | 1.987
-0.5 | 0.072 | 0.00424 | -0.018 | 17.07
0 | 0.135 | 0.0044 | -0.019 | 30.68
0.5 | 0.198 | 0.00464 | -0.021 | 42.586
1 | 0.26 | 0.00487 | -0.022 | 53.411
1.5 | 0.322 | 0.00484 | -0.023 | 66.602
2 | 0.384 | 0.00505 | -0.024 | 76.168
2.5 | 0.446 | 0.00528 | -0.025 | 84.449
3 | 0.507 | 0.00554 | -0.026 | 91.533
3.5 | 0.567 | 0.006 | -0.027 | 94.515
4 | 0.627 | 0.00734 | -0.028 | 85.462
4.5 | 0.686 | 0.0076 | -0.029 | 90.212
5 | 0.742 | 0.0079 | -0.03 | 93.97
5.5 | 0.797 | 0.00819 | -0.031 | 97.292
6 | 0.85 | 0.00852 | -0.032 | 99.784
6.5 | 0.9 | 0.0089 | -0.033 | 101.189
7 | 0.948 | 0.00931 | -0.034 | 101.773
7.5 | 0.991 | 0.00974 | -0.035 | 101.84
8 | 1.031 | 0.01028 | -0.036 | 100.337
8.5 | 1.067 | 0.01075 | -0.037 | 99.202
9 | 1.093 | 0.01135 | -0.038 | 96.31
9.5 | 1.112 | 0.01195 | -0.039 | 93.018
10 | 1.122 | 0.01254 | -0.04 | 89.482
10.5 | 1.123 | 0.01342 | -0.041 | 83.714
11 | 1.115 | 0.01425 | -0.042 | 78.261
11.5 | 1.098 | 0.01506 | -0.043 | 72.942
12 | 1.07 | 0.01658 | -0.044 | 64.514
12.5 | 1.03 | 0.01852 | -0.044 | 55.598
13 | 0.98 | 0.02083 | -0.045 | 47.052
13.5 | 0.83 | 0.05996 | -0.037 | 13.849
14 | 0.737 | 0.09546 | -0.026 | 7.717
14.5 | 0.681 | 0.10407 | -0.025 | 6.544
15 | 0.622 | 0.11024 | -0.025 | 5.643
15.5 | 0.556 | 0.11655 | -0.025 | 4.767

## 118. Re 12M Mach 0.25 (2)
BIGFOIL.COM POLAR EXPORT
NACA66-214 a=0.2
NACA66-214 a=0.2 |  |  |  | Cl Max: | 1.5893 | at alpha= | 18.5 | deg
XFOIL ncrit=9 |  |  |  | L/D Max: | 110.067 | at alpha= | 8 | deg
Re: | 12000000 |  |  | Cd Min: | 0.0843 | at alpha= | -20 | deg
Mach: | 0.25 |  |  | Cl=0 at alpha= | -1.2879 | deg
|  |  |  | @ Cl=0.1, Cd= | 0.0044004
|  |  |  | @ Cl=0.4, Cd= | 0.0048646
|  |  |  | @ Cl=0.6, Cd= | 0.0066782
alpha (deg) | Cl | Cd | Cm | Cl/Cd
-20 | -1.2811 | 0.0843 | -0.0655 | -15.1969
-19.5 | -1.3308 | 0.06801 | -0.0774 | -19.5677
-19 | -1.3913 | 0.0529 | -0.087 | -26.3006
-18.5 | -1.4046 | 0.04601 | -0.088 | -30.5281
-18 | -1.397 | 0.04155 | -0.0873 | -33.6221
-17.5 | -1.4327 | 0.03431 | -0.0851 | -41.7575
-17 | -1.4321 | 0.03036 | -0.0817 | -47.1706
-16.5 | -1.4207 | 0.02737 | -0.078 | -51.9072
-16 | -1.4219 | 0.02376 | -0.0728 | -59.8443
-15.5 | -1.3977 | 0.02182 | -0.0685 | -64.0559
-15 | -1.3785 | 0.01964 | -0.0636 | -70.1884
-14.5 | -1.348 | 0.01815 | -0.0593 | -74.27
-14 | -1.3118 | 0.01706 | -0.0554 | -76.8933
-13.5 | -1.2798 | 0.01567 | -0.0509 | -81.672
-13 | -1.2481 | 0.01422 | -0.0462 | -87.7707
-12.5 | -1.2126 | 0.01302 | -0.0419 | -93.1336
-12 | -1.1721 | 0.01224 | -0.038 | -95.7598
-11.5 | -1.1337 | 0.01144 | -0.0337 | -99.0997
-11 | -1.0915 | 0.01086 | -0.0299 | -100.5064
-10.5 | -1.0425 | 0.01026 | -0.0276 | -101.6082
-10 | -0.9914 | 0.00975 | -0.0256 | -101.6821
-9.5 | -0.9392 | 0.00925 | -0.024 | -101.5351
-9 | -0.8854 | 0.00885 | -0.0227 | -100.0452
-8.5 | -0.8308 | 0.00849 | -0.0217 | -97.8563
-8 | -0.7765 | 0.00808 | -0.0207 | -96.1015
-7.5 | -0.7217 | 0.00767 | -0.0199 | -94.0939
-7 | -0.6659 | 0.00733 | -0.0193 | -90.8458
-6.5 | -0.6093 | 0.00703 | -0.019 | -86.6714
-6 | -0.5521 | 0.00678 | -0.0188 | -81.4307
-5.5 | -0.4943 | 0.00656 | -0.0188 | -75.3506
-5 | -0.437 | 0.00629 | -0.0188 | -69.4754
-4.5 | -0.3787 | 0.00607 | -0.0191 | -62.3888
-4 | -0.3201 | 0.0059 | -0.0195 | -54.2542
-3.5 | -0.2616 | 0.00573 | -0.0198 | -45.6545
-3 | -0.2026 | 0.00554 | -0.0204 | -36.5704
-2.5 | -0.1432 | 0.0054 | -0.021 | -26.5185
-2 | -0.084 | 0.00525 | -0.0216 | -16
-1.5 | -0.0246 | 0.00511 | -0.0223 | -4.8141
-1 | 0.0334 | 0.00484 | -0.0228 | 6.9008
-0.5 | 0.0902 | 0.0045 | -0.0231 | 20.0444
0 | 0.1453 | 0.00394 | -0.0233 | 36.8782
0.5 | 0.1957 | 0.00292 | -0.0228 | 67.0205
1 | 0.2535 | 0.00307 | -0.0233 | 82.5733
1.5 | 0.3071 | 0.00371 | -0.0232 | 82.7763
2 | 0.3583 | 0.00445 | -0.0226 | 80.5169
2.5 | 0.4116 | 0.00498 | -0.0223 | 82.6506
3.5 | 0.5146 | 0.0061 | -0.0209 | 84.3607
4 | 0.5671 | 0.00653 | -0.0203 | 86.8453
4.5 | 0.6226 | 0.00678 | -0.0202 | 91.8289
5 | 0.6775 | 0.00705 | -0.02 | 96.0993
5.5 | 0.7324 | 0.00731 | -0.0197 | 100.1915
6 | 0.7855 | 0.00761 | -0.0191 | 103.2194
6.5 | 0.8382 | 0.00789 | -0.0183 | 106.2357
7 | 0.8892 | 0.00821 | -0.0172 | 108.3069
7.5 | 0.9377 | 0.0086 | -0.0155 | 109.0349
8 | 0.9796 | 0.0089 | -0.0125 | 110.0674
8.5 | 1.0188 | 0.00931 | -0.0089 | 109.4307
9 | 1.0583 | 0.00981 | -0.0056 | 107.8797
9.5 | 1.097 | 0.01042 | -0.0023 | 105.2783
10 | 1.1379 | 0.011 | 0.0005 | 103.4455
10.5 | 1.1787 | 0.01162 | 0.0033 | 101.4372
11 | 1.2179 | 0.01235 | 0.0063 | 98.6154
11.5 | 1.2554 | 0.0132 | 0.0095 | 95.1061
12 | 1.2907 | 0.01417 | 0.0128 | 91.0868
12.5 | 1.3275 | 0.01514 | 0.0158 | 87.6816
13.5 | 1.3957 | 0.01745 | 0.0223 | 79.9828
14 | 1.4255 | 0.01889 | 0.0258 | 75.4632
14.5 | 1.4525 | 0.02052 | 0.0295 | 70.7846
15 | 1.4785 | 0.02216 | 0.0332 | 66.7193
15.5 | 1.5376 | 0.02445 | 0.0298 | 62.8875
16.5 | 1.5571 | 0.0294 | 0.0402 | 52.9626
17 | 1.5684 | 0.03287 | 0.0433 | 47.7152
17.5 | 1.5772 | 0.03677 | 0.0458 | 42.8937
18 | 1.5891 | 0.04071 | 0.0477 | 39.0346
18.5 | 1.5893 | 0.04595 | 0.0491 | 34.5876
19 | 1.584 | 0.05219 | 0.0495 | 30.3506
19.5 | 1.5662 | 0.06028 | 0.0484 | 25.9821
20 | 1.5545 | 0.06843 | 0.0461 | 22.7166

## 119. Re 12M Mach 0.50 (1)
BIGFOIL.COM POLAR EXPORT
NACA66-214 a=0.2
NACA66-214 a=0.2 |  |  |  | Cl Max: | 1.15 | at alpha= | 20 | deg
JavaFoil+Calcfoil stall+Eppler ext transition |  |  |  | L/D Max: | 91.674 | at alpha= | 5.5 | deg
Re: | 12000000 |  |  | Cd Min: | 0.00436 | at alpha= | -0.5 | deg
Mach: | 0.5 |  |  | Cl=0 at alpha= | -1.0786 | deg
|  |  |  | @ Cl=0.1, Cd= | 0.0043736
|  |  |  | @ Cl=0.4, Cd= | 0.0053059
|  |  |  | @ Cl=0.6, Cd= | 0.0070662
alpha (deg) | Cl | Cd | Cm | Cl/Cd
-20 | -1.041 | 0.15279 | 0.013 | -6.814
-19.5 | -1.013 | 0.14996 | 0.012 | -6.754
-19 | -0.988 | 0.14128 | 0.012 | -6.997
-18.5 | -0.966 | 0.12912 | 0.012 | -7.483
-18 | -0.937 | 0.12433 | 0.011 | -7.537
-17.5 | -0.906 | 0.12262 | 0.01 | -7.386
-17 | -0.877 | 0.11915 | 0.009 | -7.361
-16.5 | -0.849 | 0.12428 | 0.008 | -6.834
-16 | -0.825 | 0.11289 | 0.008 | -7.306
-15.5 | -0.796 | 0.10857 | 0.007 | -7.332
-15 | -0.771 | 0.09954 | 0.007 | -7.741
-14.5 | -0.75 | 0.08759 | 0.007 | -8.566
-14 | -0.825 | 0.02605 | 0.009 | -31.675
-13.5 | -0.686 | 0.09319 | 0.005 | -7.358
-13 | -0.659 | 0.08714 | 0.004 | -7.56
-12.5 | -0.636 | 0.07664 | 0.004 | -8.294
-12 | -0.625 | 0.05889 | 0.004 | -10.615
-11.5 | -0.691 | 0.01533 | 0.005 | -45.102
-11 | -0.663 | 0.01376 | 0.003 | -48.21
-10.5 | -0.633 | 0.01265 | 0.002 | -50.044
-10 | -0.492 | 0.06668 | 0.001 | -7.384
-9.5 | -0.466 | 0.0591 | 0 | -7.883
-9 | -0.439 | 0.05463 | 0 | -8.04
-8.5 | -0.499 | 0.01122 | -0.002 | -44.464
-8 | -0.47 | 0.0102 | -0.003 | -46.041
-7.5 | -0.355 | 0.04902 | -0.002 | -7.24
-7 | -0.328 | 0.04473 | -0.003 | -7.327
-6.5 | -0.605 | 0.00898 | -0.006 | -67.39
-6 | -0.598 | 0.00831 | -0.008 | -71.953
-5.5 | -0.564 | 0.00791 | -0.009 | -71.244
-5 | -0.515 | 0.00753 | -0.01 | -68.455
-4.5 | -0.459 | 0.00622 | -0.011 | -73.727
-4 | -0.397 | 0.00639 | -0.012 | -62.157
-3.5 | -0.332 | 0.00653 | -0.013 | -50.833
-3 | -0.265 | 0.00628 | -0.015 | -42.216
-2.5 | -0.197 | 0.0061 | -0.016 | -32.337
-2 | -0.128 | 0.00634 | -0.017 | -20.271
-1.5 | -0.059 | 0.00639 | -0.018 | -9.238
-1 | 0.011 | 0.00669 | -0.019 | 1.602
-0.5 | 0.081 | 0.00436 | -0.021 | 18.543
0 | 0.151 | 0.00441 | -0.022 | 34.246
0.5 | 0.221 | 0.00468 | -0.023 | 47.201
1 | 0.29 | 0.00466 | -0.024 | 62.183
1.5 | 0.359 | 0.00489 | -0.025 | 73.39
2 | 0.428 | 0.00559 | -0.026 | 76.623
2.5 | 0.496 | 0.00588 | -0.028 | 84.338
3 | 0.564 | 0.00618 | -0.029 | 91.193
3.5 | 0.629 | 0.00778 | -0.03 | 80.834
4 | 0.694 | 0.00819 | -0.031 | 84.689
4.5 | 0.756 | 0.00859 | -0.032 | 88.007
5 | 0.815 | 0.00902 | -0.033 | 90.368
5.5 | 0.869 | 0.00948 | -0.034 | 91.674
6 | 0.916 | 0.01 | -0.036 | 91.589
6.5 | 0.953 | 0.01072 | -0.037 | 88.818
7 | 0.972 | 0.0115 | -0.038 | 84.522
7.5 | 0.958 | 0.01236 | -0.039 | 77.52
8 | 0.837 | 0.01338 | -0.04 | 62.518
8.5 | 0.53 | 0.05251 | -0.023 | 10.085
9 | 0.553 | 0.05882 | -0.02 | 9.408
9.5 | 0.703 | 0.01533 | -0.043 | 45.847
10 | 0.734 | 0.01669 | -0.044 | 43.969
10.5 | 0.762 | 0.01859 | -0.045 | 40.988
11 | 0.664 | 0.07215 | -0.025 | 9.209
11.5 | 0.828 | 0.01884 | -0.047 | 43.932
12 | 0.856 | 0.02073 | -0.048 | 41.307
12.5 | 0.883 | 0.0234 | -0.049 | 37.736
13 | 0.893 | 0.03114 | -0.049 | 28.692
13.5 | 0.808 | 0.08939 | -0.033 | 9.037
14 | 0.972 | 0.02712 | -0.052 | 35.83
14.5 | 0.904 | 0.06961 | -0.044 | 12.981
15 | 0.896 | 0.09659 | -0.038 | 9.278
15.5 | 0.929 | 0.09857 | -0.04 | 9.428
16 | 0.936 | 0.11149 | -0.034 | 8.394
16.5 | 0.976 | 0.10928 | -0.04 | 8.929
17 | 1.03 | 0.09636 | -0.046 | 10.689
17.5 | 1.051 | 0.10572 | -0.046 | 9.939
18 | 1.047 | 0.13388 | -0.039 | 7.824
18.5 | 1.081 | 0.13523 | -0.042 | 7.992
19 | 1.114 | 0.1359 | -0.045 | 8.198
19.5 | 1.138 | 0.14623 | -0.045 | 7.782
20 | 1.15 | 0.17969 | -0.042 | 6.401

## 120. Re 12M Mach 0.50 (2)
BIGFOIL.COM POLAR EXPORT
NACA66-214 a=0.2
NACA66-214 a=0.2 |  |  |  | Cl Max: | 1.0906 | at alpha= | 9.5 | deg
XFOIL ncrit=9 |  |  |  | L/D Max: | 96.5016 | at alpha= | 1 | deg
Re: | 12000000 |  |  | Cd Min: | 0.11586 | at alpha= | 14.5 | deg
Mach: | 0.5 |  |  | Cl=0 at alpha= | -99 | deg
|  |  |  | @ Cl=0.1, Cd= | 0.00398
|  |  |  | @ Cl=0.4, Cd= | 0.0044212
|  |  |  | @ Cl=0.6, Cd= | 0.007074
alpha (deg) | Cl | Cd | Cm | Cl/Cd
0 | 0.1712 | 0.00398 | -0.0273 | 43.0151
0.5 | 0.2251 | 0.00284 | -0.0261 | 79.2606
1 | 0.2924 | 0.00303 | -0.0269 | 96.5017
1.5 | 0.3526 | 0.00367 | -0.0265 | 96.0763
2 | 0.4056 | 0.00451 | -0.0247 | 89.9335
2.5 | 0.4596 | 0.00516 | -0.023 | 89.0698
3 | 0.5059 | 0.006 | -0.0197 | 84.3167
3.5 | 0.5513 | 0.00674 | -0.016 | 81.7953
4 | 0.6067 | 0.00712 | -0.0139 | 85.2107
4.5 | 0.6552 | 0.00741 | -0.0102 | 88.4211
5 | 0.7018 | 0.0078 | -0.0061 | 89.9744
5.5 | 0.7502 | 0.00828 | -0.0024 | 90.6039
6 | 0.8004 | 0.00881 | 0.0011 | 90.8513
6.5 | 0.8508 | 0.0094 | 0.0047 | 90.5106
7 | 0.8989 | 0.01012 | 0.0088 | 88.8241
7.5 | 0.9484 | 0.01088 | 0.0128 | 87.1691
8.5 | 1.0413 | 0.01288 | 0.0224 | 80.8463
9 | 1.0756 | 0.0145 | 0.0287 | 74.1793
9.5 | 1.0906 | 0.01706 | 0.0369 | 63.9273
10 | 1.0787 | 0.02129 | 0.0463 | 50.667
10.5 | 1.0619 | 0.02676 | 0.0543 | 39.6824
11 | 1.0375 | 0.03332 | 0.0602 | 31.1375
11.5 | 1.0063 | 0.04098 | 0.0637 | 24.5559
12 | 0.9665 | 0.05053 | 0.0639 | 19.1273
12.5 | 0.9328 | 0.0612 | 0.0604 | 15.2418
13 | 0.9001 | 0.07368 | 0.0536 | 12.2163
13.5 | 0.8726 | 0.0874 | 0.0443 | 9.984
14 | 0.8506 | 0.10176 | 0.0343 | 8.3589
14.5 | 0.835 | 0.11586 | 0.0252 | 7.207

## 121. Re 14M Mach 0.00 (1)
BIGFOIL.COM POLAR EXPORT
NACA66-214 a=0.2
NACA66-214 a=0.2 |  |  |  | Cl Max: | 1.189 | at alpha= | 12 | deg
JavaFoil+Calcfoil stall+Eppler ext transition |  |  |  | L/D Max: | 107.751 | at alpha= | 7.5 | deg
Re: | 14000000 |  |  | Cd Min: | 0.0046 | at alpha= | 0.5 | deg
Mach: | 0 |  |  | Cl=0 at alpha= | -1.075 | deg
|  |  |  | @ Cl=0.1, Cd= | 0.0049516
|  |  |  | @ Cl=0.4, Cd= | 0.0052095
|  |  |  | @ Cl=0.6, Cd= | 0.0063702
alpha (deg) | Cl | Cd | Cm | Cl/Cd
-17.5 | -0.669 | 0.12591 | 0.008 | -5.315
-17 | -0.694 | 0.11921 | 0.007 | -5.82
-16.5 | -0.717 | 0.11267 | 0.007 | -6.364
-16 | -0.741 | 0.10373 | 0.007 | -7.146
-15.5 | -0.763 | 0.09783 | 0.007 | -7.795
-15 | -0.785 | 0.0895 | 0.006 | -8.768
-14.5 | -0.797 | 0.08787 | 0.006 | -9.075
-14 | -0.811 | 0.07875 | 0.005 | -10.297
-13.5 | -0.919 | 0.02422 | 0.007 | -37.938
-13 | -0.954 | 0.01495 | 0.007 | -63.828
-12.5 | -0.96 | 0.01296 | 0.006 | -74.059
-12 | -0.959 | 0.01159 | 0.005 | -82.737
-11.5 | -0.949 | 0.01098 | 0.004 | -86.381
-11 | -0.934 | 0.01044 | 0.003 | -89.499
-10.5 | -0.915 | 0.00992 | 0.002 | -92.301
-10 | -0.892 | 0.00956 | 0.001 | -93.309
-9.5 | -0.864 | 0.00916 | 0 | -94.348
-9 | -0.833 | 0.0076 | -0.001 | -109.61
-8.5 | -0.798 | 0.00777 | -0.002 | -102.681
-8 | -0.759 | 0.00794 | -0.003 | -95.579
-7.5 | -0.717 | 0.00802 | -0.004 | -89.312
-7 | -0.671 | 0.00772 | -0.005 | -86.815
-6.5 | -0.622 | 0.00738 | -0.006 | -84.263
-6 | -0.571 | 0.00716 | -0.007 | -79.75
-5.5 | -0.518 | 0.00691 | -0.008 | -74.936
-5 | -0.463 | 0.00667 | -0.009 | -69.448
-4.5 | -0.407 | 0.00644 | -0.01 | -63.216
-4 | -0.349 | 0.00623 | -0.011 | -56.002
-3.5 | -0.29 | 0.00615 | -0.012 | -47.254
-3 | -0.231 | 0.00629 | -0.013 | -36.744
-2.5 | -0.172 | 0.00631 | -0.014 | -27.209
-2 | -0.112 | 0.00628 | -0.015 | -17.751
-1.5 | -0.051 | 0.00629 | -0.016 | -8.143
-1 | 0.009 | 0.00628 | -0.017 | 1.479
-0.5 | 0.07 | 0.00505 | -0.018 | 13.87
0 | 0.131 | 0.00485 | -0.019 | 26.977
0.5 | 0.191 | 0.0046 | -0.02 | 41.597
1 | 0.252 | 0.0048 | -0.021 | 52.455
1.5 | 0.312 | 0.00498 | -0.022 | 62.714
2 | 0.373 | 0.00525 | -0.023 | 71.036
2.5 | 0.433 | 0.00516 | -0.024 | 83.791
3 | 0.492 | 0.00531 | -0.025 | 92.556
3.5 | 0.551 | 0.00648 | -0.026 | 84.945
4 | 0.609 | 0.00635 | -0.027 | 95.922
4.5 | 0.666 | 0.00655 | -0.028 | 101.753
5 | 0.722 | 0.00747 | -0.029 | 96.691
5.5 | 0.776 | 0.00773 | -0.03 | 100.4
6 | 0.829 | 0.008 | -0.031 | 103.667
6.5 | 0.88 | 0.00833 | -0.032 | 105.638
7 | 0.928 | 0.00866 | -0.033 | 107.179
7.5 | 0.974 | 0.00904 | -0.034 | 107.751
8 | 1.017 | 0.00947 | -0.035 | 107.498
8.5 | 1.058 | 0.00985 | -0.036 | 107.341
9 | 1.092 | 0.0103 | -0.037 | 106.074
9.5 | 1.121 | 0.01075 | -0.038 | 104.271
10 | 1.145 | 0.01126 | -0.039 | 101.731
10.5 | 1.164 | 0.01182 | -0.04 | 98.469
11 | 1.178 | 0.01246 | -0.041 | 94.53
11.5 | 1.186 | 0.01314 | -0.042 | 90.262
12 | 1.189 | 0.01387 | -0.043 | 85.732
12.5 | 1.187 | 0.01474 | -0.043 | 80.531
13 | 1.18 | 0.01556 | -0.044 | 75.827
13.5 | 1.167 | 0.01688 | -0.045 | 69.131
14 | 1.149 | 0.01835 | -0.046 | 62.608
14.5 | 1.127 | 0.02009 | -0.046 | 56.096
15 | 1.1 | 0.02254 | -0.047 | 48.787
15.5 | 1.068 | 0.0251 | -0.047 | 42.545
16 | 1.019 | 0.03158 | -0.047 | 32.276
16.5 | 0.904 | 0.07562 | -0.041 | 11.949
17 | 0.838 | 0.10811 | -0.034 | 7.748

## 122. Re 14M Mach 0.00 (2)
BIGFOIL.COM POLAR EXPORT
NACA66-214 a=0.2
NACA66-214 a=0.2 |  |  |  | Cl Max: | 1.6991 | at alpha= | 20 | deg
XFOIL ncrit=9 |  |  |  | L/D Max: | 118.213 | at alpha= | 9 | deg
Re: | 14000000 |  |  | Cd Min: | 0.03702 | at alpha= | 20 | deg
Mach: | 0 |  |  | Cl=0 at alpha= | -1.2625 | deg
|  |  |  | @ Cl=0.1, Cd= | 0.0043322
|  |  |  | @ Cl=0.4, Cd= | 0.0049343
|  |  |  | @ Cl=0.6, Cd= | 0.0064478
alpha (deg) | Cl | Cd | Cm | Cl/Cd
-20 | -1.6637 | 0.02516 | -0.0587 | -66.1248
-19.5 | -1.6451 | 0.02328 | -0.0564 | -70.6658
-19 | -1.623 | 0.02175 | -0.0539 | -74.6207
-18.5 | -1.6013 | 0.02021 | -0.0511 | -79.2331
-18 | -1.5739 | 0.01905 | -0.0487 | -82.6194
-17.5 | -1.5471 | 0.01784 | -0.046 | -86.7209
-17 | -1.5163 | 0.01689 | -0.0436 | -89.775
-16.5 | -1.4843 | 0.01601 | -0.0412 | -92.7108
-16 | -1.4519 | 0.01516 | -0.0386 | -95.7718
-15.5 | -1.4176 | 0.01443 | -0.0362 | -98.2398
-15 | -1.383 | 0.01371 | -0.0336 | -100.8753
-14.5 | -1.3465 | 0.01312 | -0.0312 | -102.6296
-14 | -1.3101 | 0.01254 | -0.0287 | -104.4737
-13.5 | -1.2738 | 0.01201 | -0.0259 | -106.0616
-13 | -1.2403 | 0.01141 | -0.0224 | -108.7029
-12.5 | -1.2002 | 0.01085 | -0.0201 | -110.6175
-12 | -1.1549 | 0.01039 | -0.0189 | -111.155
-11.5 | -1.1092 | 0.00985 | -0.0176 | -112.6091
-11 | -1.0611 | 0.00944 | -0.0168 | -112.4047
-10 | -0.9612 | 0.00873 | -0.0157 | -110.1031
-9.5 | -0.9099 | 0.0084 | -0.0155 | -108.3214
-8.5 | -0.8051 | 0.00783 | -0.0152 | -102.8225
-8 | -0.7529 | 0.00748 | -0.015 | -100.6551
-7.5 | -0.6997 | 0.00716 | -0.015 | -97.7235
-7 | -0.6459 | 0.00689 | -0.0151 | -93.7446
-6.5 | -0.5912 | 0.00666 | -0.0153 | -88.7688
-6 | -0.536 | 0.00645 | -0.0157 | -83.1008
-5.5 | -0.4806 | 0.00624 | -0.0161 | -77.0192
-5 | -0.4251 | 0.006 | -0.0164 | -70.85
-4.5 | -0.3689 | 0.00583 | -0.0169 | -63.2762
-3.5 | -0.2557 | 0.00551 | -0.0181 | -46.4065
-3 | -0.1987 | 0.00535 | -0.0188 | -37.1402
-2.5 | -0.1415 | 0.00523 | -0.0195 | -27.0554
-2 | -0.0842 | 0.00509 | -0.0202 | -16.5422
-1.5 | -0.0267 | 0.00495 | -0.021 | -5.3939
-1 | 0.0295 | 0.00474 | -0.0215 | 6.2236
-0.5 | 0.0852 | 0.00443 | -0.022 | 19.2325
0 | 0.1397 | 0.00407 | -0.0224 | 34.3243
0.5 | 0.1914 | 0.0037 | -0.0223 | 51.7297
1 | 0.2419 | 0.00324 | -0.0222 | 74.6605
1.5 | 0.2925 | 0.00395 | -0.0219 | 74.0506
2.5 | 0.3976 | 0.00491 | -0.0219 | 80.9776
3 | 0.449 | 0.00543 | -0.0216 | 82.6888
3.5 | 0.5011 | 0.00587 | -0.0215 | 85.3663
4 | 0.5533 | 0.00625 | -0.0213 | 88.528
4.5 | 0.6076 | 0.00648 | -0.0215 | 93.7654
5 | 0.6615 | 0.00672 | -0.0217 | 98.4375
5.5 | 0.7153 | 0.00694 | -0.0219 | 103.0692
6 | 0.768 | 0.00721 | -0.0218 | 106.5187
6.5 | 0.8202 | 0.00746 | -0.0217 | 109.9464
7 | 0.8717 | 0.00772 | -0.0215 | 112.9145
7.5 | 0.9215 | 0.00805 | -0.021 | 114.472
8 | 0.9708 | 0.00835 | -0.0204 | 116.2635
8.5 | 1.0191 | 0.00865 | -0.0196 | 117.815
9 | 1.0651 | 0.00901 | -0.0184 | 118.2131
9.5 | 1.1028 | 0.00938 | -0.0155 | 117.5693
10 | 1.1375 | 0.00982 | -0.0121 | 115.835
10.5 | 1.1753 | 0.01025 | -0.0096 | 114.6634
11 | 1.2132 | 0.01073 | -0.0072 | 113.0662
11.5 | 1.2503 | 0.01127 | -0.0048 | 110.9406
12 | 1.2849 | 0.01196 | -0.0021 | 107.4331
12.5 | 1.3196 | 0.01266 | 0.0004 | 104.2338
13 | 1.3546 | 0.01338 | 0.0027 | 101.2407
13.5 | 1.3893 | 0.01414 | 0.0049 | 98.2532
14 | 1.4221 | 0.015 | 0.0073 | 94.8067
14.5 | 1.4537 | 0.01592 | 0.0097 | 91.3128
15 | 1.4835 | 0.01696 | 0.0121 | 87.4705
15.5 | 1.5094 | 0.01816 | 0.015 | 83.1167
16 | 1.5414 | 0.01954 | 0.0161 | 78.8843
16.5 | 1.5688 | 0.02092 | 0.0182 | 74.9904
17 | 1.5953 | 0.02242 | 0.0203 | 71.1552
17.5 | 1.6194 | 0.02412 | 0.0223 | 67.1393
18 | 1.6421 | 0.02599 | 0.0242 | 63.182
18.5 | 1.6621 | 0.02814 | 0.0261 | 59.0654
19 | 1.6759 | 0.03083 | 0.0282 | 54.3594
19.5 | 1.6889 | 0.03376 | 0.0299 | 50.0267
20 | 1.6991 | 0.03702 | 0.0314 | 45.8968

## 123. Re 14M Mach 0.10 (1)
BIGFOIL.COM POLAR EXPORT
NACA66-214 a=0.2
NACA66-214 a=0.2 |  |  |  | Cl Max: | 1.177 | at alpha= | 11.5 | deg
JavaFoil+Calcfoil stall+Eppler ext transition |  |  |  | L/D Max: | 108.406 | at alpha= | 4.5 | deg
Re: | 14000000 |  |  | Cd Min: | 0.00461 | at alpha= | 0.5 | deg
Mach: | 0.1 |  |  | Cl=0 at alpha= | -1.075 | deg
|  |  |  | @ Cl=0.1, Cd= | 0.0049421
|  |  |  | @ Cl=0.4, Cd= | 0.0051959
|  |  |  | @ Cl=0.6, Cd= | 0.0063412
alpha (deg) | Cl | Cd | Cm | Cl/Cd
-17.5 | -0.621 | 0.12942 | 0.008 | -4.797
-17 | -0.648 | 0.12287 | 0.007 | -5.274
-16.5 | -0.675 | 0.11558 | 0.007 | -5.842
-16 | -0.701 | 0.10931 | 0.007 | -6.415
-15.5 | -0.727 | 0.10105 | 0.006 | -7.196
-15 | -0.752 | 0.09354 | 0.006 | -8.036
-14.5 | -0.769 | 0.09102 | 0.005 | -8.453
-14 | -0.783 | 0.08333 | 0.005 | -9.402
-13.5 | -0.797 | 0.07281 | 0.005 | -10.944
-13 | -0.937 | 0.0147 | 0.007 | -63.769
-12.5 | -0.944 | 0.01299 | 0.006 | -72.705
-12 | -0.944 | 0.01185 | 0.005 | -79.701
-11.5 | -0.938 | 0.01114 | 0.004 | -84.176
-11 | -0.926 | 0.01057 | 0.003 | -87.542
-10.5 | -0.909 | 0.01002 | 0.002 | -90.746
-10 | -0.888 | 0.00965 | 0.001 | -91.996
-9.5 | -0.862 | 0.00925 | 0 | -93.182
-9 | -0.832 | 0.00886 | -0.001 | -93.898
-8.5 | -0.798 | 0.00784 | -0.002 | -101.758
-8 | -0.76 | 0.00751 | -0.003 | -101.176
-7.5 | -0.718 | 0.00765 | -0.004 | -93.823
-7 | -0.672 | 0.00772 | -0.005 | -87.104
-6.5 | -0.624 | 0.00745 | -0.006 | -83.779
-6 | -0.573 | 0.00715 | -0.007 | -80.102
-5.5 | -0.52 | 0.0069 | -0.008 | -75.414
-5 | -0.465 | 0.00666 | -0.009 | -69.87
-4.5 | -0.409 | 0.00642 | -0.01 | -63.666
-4 | -0.351 | 0.00632 | -0.011 | -55.521
-3.5 | -0.292 | 0.00615 | -0.012 | -47.441
-3 | -0.232 | 0.0063 | -0.013 | -36.906
-2.5 | -0.172 | 0.00628 | -0.014 | -27.472
-2 | -0.112 | 0.00629 | -0.015 | -17.822
-1.5 | -0.051 | 0.00625 | -0.016 | -8.23
-1 | 0.009 | 0.00634 | -0.017 | 1.472
-0.5 | 0.07 | 0.00507 | -0.018 | 13.88
0 | 0.131 | 0.00481 | -0.019 | 27.35
0.5 | 0.192 | 0.00461 | -0.02 | 41.715
1 | 0.253 | 0.00478 | -0.021 | 52.914
1.5 | 0.314 | 0.005 | -0.022 | 62.711
2 | 0.374 | 0.00523 | -0.023 | 71.629
2.5 | 0.435 | 0.00515 | -0.024 | 84.449
3 | 0.494 | 0.00538 | -0.025 | 91.945
3.5 | 0.553 | 0.00615 | -0.026 | 89.992
4 | 0.612 | 0.00639 | -0.027 | 95.736
4.5 | 0.669 | 0.00617 | -0.028 | 108.406
5 | 0.725 | 0.00749 | -0.029 | 96.867
5.5 | 0.78 | 0.00777 | -0.03 | 100.293
6 | 0.832 | 0.00805 | -0.031 | 103.358
6.5 | 0.883 | 0.00837 | -0.032 | 105.488
7 | 0.932 | 0.00871 | -0.033 | 106.962
7.5 | 0.977 | 0.0091 | -0.034 | 107.352
8 | 1.02 | 0.00954 | -0.035 | 106.957
8.5 | 1.06 | 0.00993 | -0.036 | 106.698
9 | 1.093 | 0.0104 | -0.037 | 105.125
9.5 | 1.121 | 0.01086 | -0.038 | 103.276
10 | 1.144 | 0.01139 | -0.039 | 100.422
10.5 | 1.161 | 0.01202 | -0.04 | 96.584
11 | 1.172 | 0.01262 | -0.041 | 92.833
11.5 | 1.177 | 0.01334 | -0.042 | 88.277
12 | 1.177 | 0.01411 | -0.043 | 83.426
12.5 | 1.171 | 0.01506 | -0.044 | 77.748
13 | 1.159 | 0.01622 | -0.044 | 71.442
13.5 | 1.142 | 0.01744 | -0.045 | 65.503
14 | 1.12 | 0.01897 | -0.046 | 59.022
14.5 | 1.092 | 0.02106 | -0.047 | 51.866
15 | 1.057 | 0.02441 | -0.047 | 43.308
15.5 | 1.017 | 0.02851 | -0.047 | 35.664
16 | 0.9 | 0.06763 | -0.041 | 13.305
16.5 | 0.823 | 0.10402 | -0.034 | 7.916

## 124. Re 14M Mach 0.10 (2)
BIGFOIL.COM POLAR EXPORT
NACA66-214 a=0.2
NACA66-214 a=0.2 |  |  |  | Cl Max: | 1.6897 | at alpha= | 20 | deg
XFOIL ncrit=9 |  |  |  | L/D Max: | 117.451 | at alpha= | 8.5 | deg
Re: | 14000000 |  |  | Cd Min: | 0.04001 | at alpha= | 20 | deg
Mach: | 0.1 |  |  | Cl=0 at alpha= | -1.2638 | deg
|  |  |  | @ Cl=0.1, Cd= | 0.0043401
|  |  |  | @ Cl=0.4, Cd= | 0.0049131
|  |  |  | @ Cl=0.6, Cd= | 0.0064561
alpha (deg) | Cl | Cd | Cm | Cl/Cd
-20 | -1.6525 | 0.02788 | -0.0653 | -59.2719
-19.5 | -1.6376 | 0.02548 | -0.063 | -64.27
-19 | -1.6175 | 0.02368 | -0.0602 | -68.3066
-18.5 | -1.6035 | 0.02154 | -0.0568 | -74.4429
-18 | -1.5779 | 0.02015 | -0.054 | -78.3077
-17.5 | -1.5521 | 0.01877 | -0.051 | -82.6905
-17 | -1.522 | 0.01769 | -0.0483 | -86.0373
-16.5 | -1.4902 | 0.0167 | -0.0457 | -89.2335
-16 | -1.4582 | 0.01574 | -0.0428 | -92.6429
-15.5 | -1.4237 | 0.01494 | -0.0402 | -95.2945
-15 | -1.3891 | 0.01414 | -0.0374 | -98.239
-14.5 | -1.3521 | 0.0135 | -0.0348 | -100.1556
-14 | -1.3149 | 0.01287 | -0.0321 | -102.1678
-13.5 | -1.2775 | 0.0123 | -0.0293 | -103.8618
-13 | -1.2426 | 0.01167 | -0.0259 | -106.4781
-12.5 | -1.2066 | 0.01108 | -0.0225 | -108.8989
-12 | -1.1614 | 0.01058 | -0.021 | -109.7732
-11.5 | -1.1157 | 0.01002 | -0.0195 | -111.3473
-11 | -1.0675 | 0.00958 | -0.0184 | -111.4301
-10.5 | -1.018 | 0.00918 | -0.0175 | -110.8932
-10 | -0.9672 | 0.00881 | -0.0169 | -109.7843
-9.5 | -0.9156 | 0.00847 | -0.0165 | -108.0992
-9 | -0.863 | 0.00818 | -0.0162 | -105.5012
-8 | -0.7572 | 0.00753 | -0.0157 | -100.5578
-7.5 | -0.7036 | 0.00721 | -0.0156 | -97.5867
-7 | -0.6495 | 0.00692 | -0.0156 | -93.8584
-6.5 | -0.5945 | 0.00668 | -0.0158 | -88.997
-5.5 | -0.4831 | 0.00626 | -0.0164 | -77.1725
-5 | -0.4273 | 0.00602 | -0.0167 | -70.9801
-4.5 | -0.3708 | 0.00584 | -0.0172 | -63.4932
-4 | -0.3139 | 0.0057 | -0.0178 | -55.0702
-3.5 | -0.2568 | 0.00552 | -0.0183 | -46.5217
-3 | -0.1996 | 0.00535 | -0.019 | -37.3084
-2.5 | -0.142 | 0.00523 | -0.0197 | -27.1511
-2 | -0.0844 | 0.00509 | -0.0204 | -16.5815
-1.5 | -0.0266 | 0.00496 | -0.0211 | -5.3629
-0.5 | 0.086 | 0.00444 | -0.0222 | 19.3694
0.5 | 0.1925 | 0.00368 | -0.0225 | 52.3098
1 | 0.2434 | 0.00324 | -0.0223 | 75.1235
1.5 | 0.2944 | 0.00393 | -0.022 | 74.9109
2.5 | 0.3997 | 0.00491 | -0.0219 | 81.4053
3 | 0.4511 | 0.00545 | -0.0216 | 82.7706
4 | 0.5559 | 0.00627 | -0.0212 | 88.6603
4.5 | 0.6104 | 0.0065 | -0.0214 | 93.9077
5 | 0.6645 | 0.00674 | -0.0216 | 98.5905
5.5 | 0.7186 | 0.00697 | -0.0217 | 103.099
6 | 0.7715 | 0.00724 | -0.0216 | 106.5608
6.5 | 0.8239 | 0.00749 | -0.0214 | 110
7 | 0.8755 | 0.00777 | -0.0211 | 112.677
7.5 | 0.9254 | 0.0081 | -0.0204 | 114.2469
8 | 0.9748 | 0.0084 | -0.0197 | 116.0476
8.5 | 1.023 | 0.00871 | -0.0188 | 117.4512
9.5 | 1.102 | 0.00948 | -0.0134 | 116.2447
10 | 1.1386 | 0.00993 | -0.0103 | 114.6626
10.5 | 1.177 | 0.01038 | -0.0077 | 113.3911
11 | 1.2154 | 0.0109 | -0.0053 | 111.5046
11.5 | 1.2526 | 0.01147 | -0.0028 | 109.2066
12 | 1.2873 | 0.01221 | 0 | 105.43
12.5 | 1.322 | 0.01296 | 0.0026 | 102.0062
13 | 1.3577 | 0.01369 | 0.005 | 99.1746
13.5 | 1.3922 | 0.01451 | 0.0074 | 95.9476
14 | 1.425 | 0.01543 | 0.0099 | 92.3526
14.5 | 1.4568 | 0.01642 | 0.0124 | 88.7211
15 | 1.4855 | 0.01758 | 0.0152 | 84.4994
15.5 | 1.5107 | 0.01887 | 0.0183 | 80.0583
16 | 1.5455 | 0.02026 | 0.0191 | 76.2833
16.5 | 1.5726 | 0.02175 | 0.0213 | 72.3034
17 | 1.5978 | 0.02343 | 0.0235 | 68.1946
17.5 | 1.6202 | 0.02537 | 0.0258 | 63.8628
18 | 1.6422 | 0.02743 | 0.0278 | 59.8688
18.5 | 1.6587 | 0.02997 | 0.03 | 55.3453
19 | 1.6672 | 0.03328 | 0.0322 | 50.0962
19.5 | 1.6786 | 0.03654 | 0.0339 | 45.9387
20 | 1.6897 | 0.04001 | 0.0351 | 42.2319

## 125. Re 14M Mach 0.25 (1)
BIGFOIL.COM POLAR EXPORT
NACA66-214 a=0.2
NACA66-214 a=0.2 |  |  |  | Cl Max: | 1.124 | at alpha= | 10.5 | deg
JavaFoil+Calcfoil stall+Eppler ext transition |  |  |  | L/D Max: | 104.583 | at alpha= | 7.5 | deg
Re: | 14000000 |  |  | Cd Min: | 0.0045 | at alpha= | 0 | deg
Mach: | 0.25 |  |  | Cl=0 at alpha= | -1.0794 | deg
|  |  |  | @ Cl=0.1, Cd= | 0.0048278
|  |  |  | @ Cl=0.4, Cd= | 0.0051187
|  |  |  | @ Cl=0.6, Cd= | 0.11563
alpha (deg) | Cl | Cd | Cm | Cl/Cd
-15.5 | -0.421 | 0.11246 | 0.006 | -3.745
-15 | -0.484 | 0.10542 | 0.005 | -4.587
-14.5 | -0.541 | 0.10099 | 0.005 | -5.356
-14 | -0.583 | 0.09428 | 0.004 | -6.186
-13.5 | -0.616 | 0.09014 | 0.004 | -6.829
-13 | -0.645 | 0.08276 | 0.004 | -7.788
-12.5 | -0.667 | 0.07835 | 0.003 | -8.514
-12 | -0.689 | 0.06976 | 0.003 | -9.88
-11.5 | -0.714 | 0.0575 | 0.003 | -12.412
-11 | -0.851 | 0.01181 | 0.003 | -72.012
-10.5 | -0.853 | 0.01113 | 0.002 | -76.644
-10 | -0.85 | 0.0102 | 0.001 | -83.337
-9.5 | -0.837 | 0.0098 | 0 | -85.39
-9 | -0.817 | 0.00929 | -0.001 | -88.012
-8.5 | -0.791 | 0.00882 | -0.002 | -89.701
-8 | -0.76 | 0.00729 | -0.003 | -104.256
-7.5 | -0.722 | 0.0075 | -0.004 | -96.361
-7 | -0.68 | 0.00758 | -0.005 | -89.728
-6.5 | -0.634 | 0.00727 | -0.006 | -87.319
-6 | -0.584 | 0.00733 | -0.007 | -79.687
-5.5 | -0.531 | 0.00707 | -0.008 | -75.217
-5 | -0.476 | 0.00681 | -0.009 | -69.926
-4.5 | -0.419 | 0.00656 | -0.01 | -63.859
-4 | -0.36 | 0.00643 | -0.011 | -55.978
-3.5 | -0.3 | 0.00625 | -0.012 | -47.946
-3 | -0.239 | 0.00637 | -0.013 | -37.456
-2.5 | -0.177 | 0.00635 | -0.014 | -27.886
-2 | -0.115 | 0.00636 | -0.015 | -18.114
-1.5 | -0.053 | 0.00632 | -0.016 | -8.372
-1 | 0.01 | 0.0064 | -0.017 | 1.498
-0.5 | 0.072 | 0.00509 | -0.018 | 14.211
0 | 0.135 | 0.0045 | -0.019 | 30.03
0.5 | 0.198 | 0.00466 | -0.021 | 42.403
1 | 0.26 | 0.00485 | -0.022 | 53.586
1.5 | 0.322 | 0.00482 | -0.023 | 66.89
2 | 0.384 | 0.00508 | -0.024 | 75.628
2.5 | 0.446 | 0.00523 | -0.025 | 85.413
3 | 0.508 | 0.00548 | -0.026 | 92.638
3.5 | 0.568 | 0.00628 | -0.027 | 90.478
4 | 0.628 | 0.00611 | -0.028 | 102.727
4.5 | 0.686 | 0.00743 | -0.029 | 92.378
5 | 0.743 | 0.00771 | -0.03 | 96.318
5.5 | 0.798 | 0.008 | -0.031 | 99.756
6 | 0.851 | 0.00834 | -0.032 | 101.987
6.5 | 0.901 | 0.00867 | -0.033 | 103.942
7 | 0.948 | 0.00907 | -0.034 | 104.513
7.5 | 0.992 | 0.00949 | -0.035 | 104.583
8 | 1.032 | 0.01 | -0.036 | 103.209
8.5 | 1.068 | 0.01047 | -0.037 | 101.976
9 | 1.094 | 0.01103 | -0.038 | 99.21
9.5 | 1.113 | 0.01164 | -0.039 | 95.608
10 | 1.123 | 0.01229 | -0.04 | 91.367
10.5 | 1.124 | 0.01303 | -0.041 | 86.302
11 | 1.116 | 0.01383 | -0.042 | 80.72
11.5 | 1.099 | 0.0146 | -0.043 | 75.301
12 | 1.07 | 0.01625 | -0.044 | 65.843
12.5 | 1.031 | 0.01792 | -0.044 | 57.569
13 | 0.983 | 0.0198 | -0.045 | 49.659
13.5 | 0.91 | 0.02687 | -0.044 | 33.881
14 | 0.738 | 0.09381 | -0.027 | 7.865
14.5 | 0.682 | 0.10287 | -0.025 | 6.625
15 | 0.623 | 0.10913 | -0.025 | 5.705
15.5 | 0.556 | 0.11563 | -0.026 | 4.808

## 126. Re 14M Mach 0.25 (2)
BIGFOIL.COM POLAR EXPORT
NACA66-214 a=0.2
NACA66-214 a=0.2 |  |  |  | Cl Max: | 1.6145 | at alpha= | 18.5 | deg
XFOIL ncrit=9 |  |  |  | L/D Max: | 114.097 | at alpha= | 8 | deg
Re: | 14000000 |  |  | Cd Min: | 0.06456 | at alpha= | 20 | deg
Mach: | 0.25 |  |  | Cl=0 at alpha= | -1.2824 | deg
|  |  |  | @ Cl=0.1, Cd= | 0.0044006
|  |  |  | @ Cl=0.4, Cd= | 0.0048683
|  |  |  | @ Cl=0.6, Cd= | 0.0065147
alpha (deg) | Cl | Cd | Cm | Cl/Cd
-19.5 | -1.3876 | 0.05983 | -0.0847 | -23.1924
-19 | -1.4473 | 0.04767 | -0.0891 | -30.3608
-18.5 | -1.4737 | 0.04024 | -0.089 | -36.6228
-18 | -1.4708 | 0.03589 | -0.0872 | -40.9808
-17.5 | -1.4896 | 0.03045 | -0.0836 | -48.9195
-17 | -1.4804 | 0.02726 | -0.0798 | -54.3067
-16.5 | -1.4623 | 0.02481 | -0.0758 | -58.9399
-16 | -1.4542 | 0.02187 | -0.0706 | -66.4929
-15.5 | -1.4262 | 0.02018 | -0.0663 | -70.6739
-15 | -1.4017 | 0.01833 | -0.0615 | -76.4703
-14.5 | -1.3689 | 0.017 | -0.0572 | -80.5235
-14 | -1.3314 | 0.01598 | -0.0533 | -83.3166
-13.5 | -1.2951 | 0.01487 | -0.0491 | -87.0948
-13 | -1.2561 | 0.01394 | -0.0452 | -90.1076
-12.5 | -1.222 | 0.01269 | -0.0405 | -96.2963
-12 | -1.1833 | 0.01184 | -0.0363 | -99.9409
-11.5 | -1.1458 | 0.01107 | -0.0317 | -103.505
-11 | -1.0999 | 0.01048 | -0.0286 | -104.9523
-10.5 | -1.0499 | 0.00992 | -0.0264 | -105.8367
-10 | -0.9981 | 0.00941 | -0.0245 | -106.068
-9.5 | -0.9454 | 0.00895 | -0.023 | -105.6313
-9 | -0.8911 | 0.00856 | -0.0218 | -104.1005
-8.5 | -0.8359 | 0.0082 | -0.0208 | -101.939
-8 | -0.7802 | 0.00786 | -0.0201 | -99.2621
-7.5 | -0.725 | 0.00748 | -0.0193 | -96.9251
-7 | -0.669 | 0.00714 | -0.0188 | -93.6975
-6.5 | -0.6124 | 0.00684 | -0.0184 | -89.5322
-6 | -0.5549 | 0.0066 | -0.0183 | -84.0758
-5.5 | -0.4967 | 0.00638 | -0.0184 | -77.8527
-5 | -0.4389 | 0.00612 | -0.0185 | -71.7157
-4.5 | -0.3808 | 0.00591 | -0.0187 | -64.4332
-3.5 | -0.2629 | 0.00558 | -0.0196 | -47.1147
-3 | -0.2039 | 0.00539 | -0.0201 | -37.8293
-2.5 | -0.1445 | 0.00527 | -0.0208 | -27.4194
-2 | -0.0851 | 0.00512 | -0.0214 | -16.6211
-1.5 | -0.0255 | 0.00498 | -0.0222 | -5.1205
-1 | 0.0331 | 0.0048 | -0.0227 | 6.8958
-0.5 | 0.0905 | 0.00447 | -0.0232 | 20.2461
0 | 0.1466 | 0.00406 | -0.0234 | 36.1084
0.5 | 0.1993 | 0.00358 | -0.0233 | 55.6704
1 | 0.252 | 0.0032 | -0.0231 | 78.75
1.5 | 0.3045 | 0.00389 | -0.0228 | 78.2776
2 | 0.3573 | 0.00447 | -0.0225 | 79.9329
2.5 | 0.4109 | 0.00497 | -0.0222 | 82.6761
3 | 0.4625 | 0.00555 | -0.0216 | 83.3333
4 | 0.5697 | 0.00639 | -0.0208 | 89.1549
4.5 | 0.6256 | 0.00662 | -0.0208 | 94.5015
5 | 0.6809 | 0.00687 | -0.0206 | 99.1121
5.5 | 0.736 | 0.00712 | -0.0204 | 103.3708
6 | 0.7897 | 0.00742 | -0.0198 | 106.4286
6.5 | 0.8432 | 0.00769 | -0.0192 | 109.6489
7 | 0.8944 | 0.00802 | -0.0181 | 111.5212
7.5 | 0.9443 | 0.00836 | -0.0167 | 112.9545
8 | 0.9915 | 0.00869 | -0.0147 | 114.0967
8.5 | 1.0289 | 0.00905 | -0.0107 | 113.6906
9 | 1.0673 | 0.00956 | -0.0072 | 111.6423
9.5 | 1.1068 | 0.0101 | -0.0039 | 109.5842
10 | 1.1481 | 0.01064 | -0.001 | 107.9041
10.5 | 1.1888 | 0.01124 | 0.0019 | 105.7651
11 | 1.2276 | 0.01197 | 0.0049 | 102.5564
11.5 | 1.2644 | 0.01281 | 0.0083 | 98.7041
12 | 1.3014 | 0.01371 | 0.0115 | 94.9234
12.5 | 1.3395 | 0.01459 | 0.0144 | 91.8095
13 | 1.375 | 0.01563 | 0.0176 | 87.9718
13.5 | 1.4069 | 0.01691 | 0.0211 | 83.1993
14 | 1.4373 | 0.01831 | 0.0247 | 78.4981
14.5 | 1.4675 | 0.01977 | 0.0281 | 74.2286
15 | 1.4958 | 0.02137 | 0.0315 | 69.9953
15.5 | 1.5173 | 0.02303 | 0.036 | 65.8836
16 | 1.5881 | 0.02629 | 0.029 | 60.407
17 | 1.5876 | 0.03149 | 0.0424 | 50.416
17.5 | 1.5984 | 0.03517 | 0.0451 | 45.4478
18 | 1.6112 | 0.0389 | 0.0472 | 41.419
18.5 | 1.6145 | 0.04373 | 0.049 | 36.9197
19 | 1.609 | 0.04972 | 0.0499 | 32.3612
19.5 | 1.5972 | 0.05695 | 0.0495 | 28.0457
20 | 1.5874 | 0.06456 | 0.0478 | 24.588

## 127. Re 14M Mach 0.50 (1)
BIGFOIL.COM POLAR EXPORT
NACA66-214 a=0.2
NACA66-214 a=0.2 |  |  |  | Cl Max: | 1.149 | at alpha= | 20 | deg
JavaFoil+Calcfoil stall+Eppler ext transition |  |  |  | L/D Max: | 94.164 | at alpha= | 5.5 | deg
Re: | 14000000 |  |  | Cd Min: | 0.00448 | at alpha= | 0 | deg
Mach: | 0.5 |  |  | Cl=0 at alpha= | -1.0786 | deg
|  |  |  | @ Cl=0.1, Cd= | 0.0048734
|  |  |  | @ Cl=0.4, Cd= | 0.0048187
|  |  |  | @ Cl=0.6, Cd= | 0.0069431
alpha (deg) | Cl | Cd | Cm | Cl/Cd
-20 | -1.04 | 0.16005 | 0.013 | -6.5
-19.5 | -1.012 | 0.15982 | 0.012 | -6.335
-19 | -0.988 | 0.14397 | 0.012 | -6.866
-18.5 | -0.963 | 0.13553 | 0.011 | -7.107
-18 | -0.935 | 0.13042 | 0.011 | -7.17
-17.5 | -0.905 | 0.12834 | 0.01 | -7.052
-17 | -0.878 | 0.12031 | 0.009 | -7.298
-16.5 | -0.849 | 0.12397 | 0.008 | -6.852
-16 | -0.826 | 0.11089 | 0.008 | -7.449
-15.5 | -0.797 | 0.10709 | 0.007 | -7.444
-15 | -0.773 | 0.09741 | 0.007 | -7.931
-14.5 | -0.758 | 0.08111 | 0.007 | -9.341
-14 | -0.84 | 0.02113 | 0.009 | -39.748
-13.5 | -0.686 | 0.09304 | 0.005 | -7.375
-13 | -0.659 | 0.08619 | 0.004 | -7.648
-12.5 | -0.638 | 0.0742 | 0.004 | -8.597
-12 | -0.71 | 0.01936 | 0.005 | -36.651
-11.5 | -0.694 | 0.0146 | 0.005 | -47.521
-11 | -0.664 | 0.01328 | 0.004 | -50.04
-10.5 | -0.634 | 0.01225 | 0.002 | -51.722
-10 | -0.492 | 0.0664 | 0.001 | -7.416
-9.5 | -0.466 | 0.05875 | 0 | -7.937
-9 | -0.44 | 0.05382 | 0 | -8.176
-8.5 | -0.501 | 0.01071 | -0.002 | -46.795
-8 | -0.47 | 0.00994 | -0.003 | -47.285
-7.5 | -0.355 | 0.04857 | -0.002 | -7.309
-7 | -0.328 | 0.04438 | -0.003 | -7.387
-6.5 | -0.606 | 0.00876 | -0.006 | -69.159
-6 | -0.599 | 0.00811 | -0.008 | -73.866
-5.5 | -0.564 | 0.00771 | -0.009 | -73.158
-5 | -0.516 | 0.00629 | -0.01 | -81.969
-4.5 | -0.459 | 0.00648 | -0.011 | -70.829
-4 | -0.397 | 0.00661 | -0.012 | -60.082
-3.5 | -0.332 | 0.00639 | -0.013 | -52.005
-3 | -0.265 | 0.00616 | -0.015 | -43.066
-2.5 | -0.197 | 0.00646 | -0.016 | -30.547
-2 | -0.128 | 0.00642 | -0.017 | -20.012
-1.5 | -0.059 | 0.00669 | -0.018 | -8.823
-1 | 0.011 | 0.00671 | -0.019 | 1.597
-0.5 | 0.081 | 0.00502 | -0.021 | 16.102
0 | 0.151 | 0.00448 | -0.022 | 33.695
0.5 | 0.221 | 0.00472 | -0.023 | 46.734
1 | 0.29 | 0.00467 | -0.024 | 62.122
1.5 | 0.359 | 0.00489 | -0.025 | 73.468
2 | 0.428 | 0.00477 | -0.026 | 89.756
2.5 | 0.497 | 0.00584 | -0.028 | 84.97
3 | 0.564 | 0.00614 | -0.029 | 91.815
3.5 | 0.629 | 0.00759 | -0.03 | 82.892
4 | 0.694 | 0.00798 | -0.031 | 86.981
4.5 | 0.757 | 0.00838 | -0.032 | 90.287
5 | 0.816 | 0.0088 | -0.033 | 92.701
5.5 | 0.87 | 0.00924 | -0.035 | 94.164
6 | 0.917 | 0.00975 | -0.036 | 94.054
6.5 | 0.953 | 0.01044 | -0.037 | 91.315
7 | 0.972 | 0.01121 | -0.038 | 86.766
7.5 | 0.959 | 0.01201 | -0.039 | 79.838
8 | 0.837 | 0.01301 | -0.04 | 64.387
8.5 | 0.634 | 0.0148 | -0.041 | 42.829
9 | 0.554 | 0.05846 | -0.02 | 9.47
9.5 | 0.704 | 0.01495 | -0.043 | 47.057
10 | 0.734 | 0.01628 | -0.044 | 45.108
10.5 | 0.763 | 0.01813 | -0.045 | 42.07
11 | 0.666 | 0.07096 | -0.026 | 9.383
11.5 | 0.828 | 0.01824 | -0.047 | 45.409
12 | 0.858 | 0.02008 | -0.048 | 42.715
12.5 | 0.885 | 0.02252 | -0.049 | 39.291
13 | 0.902 | 0.02796 | -0.049 | 32.253
13.5 | 0.814 | 0.08514 | -0.035 | 9.556
14 | 0.974 | 0.02598 | -0.052 | 37.496
14.5 | 0.978 | 0.03665 | -0.051 | 26.696
15 | 0.917 | 0.0824 | -0.042 | 11.127
15.5 | 0.94 | 0.09031 | -0.042 | 10.412
16 | 0.938 | 0.11511 | -0.035 | 8.148
16.5 | 0.97 | 0.11626 | -0.038 | 8.343
17 | 1.008 | 0.1143 | -0.042 | 8.816
17.5 | 1.031 | 0.12373 | -0.041 | 8.33
18 | 1.044 | 0.1431 | -0.038 | 7.297
18.5 | 1.074 | 0.14862 | -0.04 | 7.226
19 | 1.103 | 0.15143 | -0.042 | 7.286
19.5 | 1.131 | 0.15971 | -0.043 | 7.08
20 | 1.149 | 0.18906 | -0.041 | 6.079

## 128. Re 14M Mach 0.50 (2)
BIGFOIL.COM POLAR EXPORT
NACA66-214 a=0.2
NACA66-214 a=0.2 |  |  |  | Cl Max: | 1.1023 | at alpha= | 9.5 | deg
XFOIL ncrit=9 |  |  |  | L/D Max: | 94.8769 | at alpha= | 6 | deg
Re: | 14000000 |  |  | Cd Min: | 0.11435 | at alpha= | 14.5 | deg
Mach: | 0.5 |  |  | Cl=0 at alpha= | -1.3675 | deg
|  |  |  | @ Cl=0.1, Cd= | 0.0046749
|  |  |  | @ Cl=0.4, Cd= | 0.0045545
|  |  |  | @ Cl=0.6, Cd= | 0.0068498
alpha (deg) | Cl | Cd | Cm | Cl/Cd
-12.5 | -0.5093 | 0.10298 | -0.0557 | -4.9456
-12 | -0.5049 | 0.09401 | -0.0612 | -5.3707
-11.5 | -0.5321 | 0.07992 | -0.0705 | -6.6579
-11 | -0.5342 | 0.06872 | -0.079 | -7.7736
-10.5 | -0.5705 | 0.05464 | -0.0895 | -10.4411
-10 | -0.5941 | 0.04692 | -0.091 | -12.662
-9.5 | -0.633 | 0.03962 | -0.0884 | -15.9768
-9 | -0.6684 | 0.03368 | -0.0818 | -19.8456
-8.5 | -0.7036 | 0.02852 | -0.0714 | -24.6704
-8 | -0.7327 | 0.02293 | -0.0593 | -31.9538
-7.5 | -0.7437 | 0.01554 | -0.0494 | -47.8571
-7 | -0.7162 | 0.00962 | -0.0433 | -74.4491
-6.5 | -0.6694 | 0.00818 | -0.0374 | -81.8337
-6 | -0.6114 | 0.00747 | -0.0335 | -81.8474
-5.5 | -0.5484 | 0.00701 | -0.0308 | -78.2311
-5 | -0.4837 | 0.00664 | -0.0289 | -72.8464
-4.5 | -0.4181 | 0.00634 | -0.0276 | -65.9464
-4 | -0.3526 | 0.00607 | -0.0267 | -58.089
-3.5 | -0.2857 | 0.00584 | -0.0263 | -48.9212
-3 | -0.219 | 0.00563 | -0.0262 | -38.8988
-2.5 | -0.1523 | 0.00545 | -0.0263 | -27.945
-2 | -0.085 | 0.00529 | -0.0267 | -16.0681
-1.5 | -0.0177 | 0.00513 | -0.0272 | -3.4503
-1 | 0.0491 | 0.00498 | -0.0278 | 9.8594
-0.5 | 0.1125 | 0.0046 | -0.0278 | 24.4565
0 | 0.173 | 0.00408 | -0.0275 | 42.402
0.5 | 0.2247 | 0.00287 | -0.026 | 78.2927
1 | 0.2894 | 0.00316 | -0.0264 | 91.5823
1.5 | 0.3505 | 0.00372 | -0.0261 | 94.2204
2 | 0.4027 | 0.0046 | -0.0242 | 87.5435
2.5 | 0.4578 | 0.0052 | -0.0227 | 88.0385
3 | 0.5051 | 0.00599 | -0.0195 | 84.3239
3.5 | 0.5552 | 0.0066 | -0.0167 | 84.1212
4 | 0.6126 | 0.00692 | -0.0149 | 88.526
4.5 | 0.6658 | 0.00723 | -0.0122 | 92.0885
5 | 0.7113 | 0.00758 | -0.0077 | 93.8391
5.5 | 0.7586 | 0.00805 | -0.0037 | 94.236
6 | 0.8093 | 0.00853 | -0.0002 | 94.8769
6.5 | 0.8594 | 0.0091 | 0.0035 | 94.4396
7 | 0.9082 | 0.0098 | 0.0076 | 92.6735
7.5 | 0.9583 | 0.01051 | 0.0116 | 91.1798
8 | 1.0065 | 0.01139 | 0.0161 | 88.367
8.5 | 1.0537 | 0.0124 | 0.021 | 84.9758
9 | 1.0876 | 0.01399 | 0.0276 | 77.7412
9.5 | 1.1023 | 0.01654 | 0.036 | 66.6445
10 | 1.0898 | 0.02069 | 0.0457 | 52.6728
10.5 | 1.0743 | 0.026 | 0.0538 | 41.3192
11 | 1.0499 | 0.03242 | 0.06 | 32.3843
11.5 | 1.0125 | 0.04044 | 0.0638 | 25.0371
12 | 0.974 | 0.04976 | 0.0642 | 19.574
12.5 | 0.9398 | 0.06033 | 0.061 | 15.5777
13 | 0.9079 | 0.0726 | 0.0544 | 12.5055
13.5 | 0.8802 | 0.08615 | 0.0454 | 10.2171
14 | 0.8579 | 0.10044 | 0.0354 | 8.5414
14.5 | 0.8431 | 0.11435 | 0.0262 | 7.373

## 129. Re 16M Mach 0.00 (1)
BIGFOIL.COM POLAR EXPORT
NACA66-214 a=0.2
NACA66-214 a=0.2 |  |  |  | Cl Max: | 1.19 | at alpha= | 12 | deg
JavaFoil+Calcfoil stall+Eppler ext transition |  |  |  | L/D Max: | 116.434 | at alpha= | 5 | deg
Re: | 16000000 |  |  | Cd Min: | 0.00485 | at alpha= | 1 | deg
Mach: | 0 |  |  | Cl=0 at alpha= | -1.075 | deg
|  |  |  | @ Cl=0.1, Cd= | 0.0053111
|  |  |  | @ Cl=0.4, Cd= | 0.0051634
|  |  |  | @ Cl=0.6, Cd= | 0.0062764
alpha (deg) | Cl | Cd | Cm | Cl/Cd
-17.5 | -0.67 | 0.12505 | 0.008 | -5.358
-17 | -0.694 | 0.11838 | 0.007 | -5.862
-16.5 | -0.718 | 0.1114 | 0.007 | -6.444
-16 | -0.743 | 0.1021 | 0.007 | -7.275
-15.5 | -0.764 | 0.09586 | 0.007 | -7.975
-15 | -0.786 | 0.08868 | 0.006 | -8.857
-14.5 | -0.8 | 0.08585 | 0.006 | -9.315
-14 | -0.817 | 0.0739 | 0.006 | -11.06
-13.5 | -0.927 | 0.02177 | 0.007 | -42.566
-13 | -0.959 | 0.01395 | 0.007 | -68.774
-12.5 | -0.962 | 0.01248 | 0.006 | -77.108
-12 | -0.959 | 0.01142 | 0.005 | -83.934
-11.5 | -0.949 | 0.0107 | 0.004 | -88.753
-11 | -0.935 | 0.01022 | 0.003 | -91.466
-10.5 | -0.916 | 0.00966 | 0.002 | -94.791
-10 | -0.892 | 0.00934 | 0.001 | -95.505
-9.5 | -0.865 | 0.00896 | 0 | -96.565
-9 | -0.834 | 0.00744 | -0.001 | -112.01
-8.5 | -0.798 | 0.00761 | -0.002 | -104.964
-8 | -0.76 | 0.00816 | -0.003 | -93.053
-7.5 | -0.717 | 0.00786 | -0.004 | -91.211
-7 | -0.671 | 0.00748 | -0.005 | -89.699
-6.5 | -0.622 | 0.00722 | -0.006 | -86.12
-6 | -0.571 | 0.007 | -0.007 | -81.609
-5.5 | -0.518 | 0.00675 | -0.008 | -76.72
-5 | -0.463 | 0.00652 | -0.009 | -71.025
-4.5 | -0.407 | 0.00634 | -0.01 | -64.186
-4 | -0.349 | 0.00616 | -0.011 | -56.656
-3.5 | -0.29 | 0.00638 | -0.012 | -45.556
-3 | -0.231 | 0.00635 | -0.013 | -36.418
-2.5 | -0.172 | 0.00629 | -0.014 | -27.261
-2 | -0.112 | 0.00633 | -0.015 | -17.632
-1.5 | -0.051 | 0.0063 | -0.016 | -8.13
-1 | 0.009 | 0.00628 | -0.017 | 1.479
-0.5 | 0.07 | 0.00538 | -0.018 | 13
0 | 0.131 | 0.00524 | -0.019 | 24.932
0.5 | 0.191 | 0.00518 | -0.02 | 36.94
1 | 0.252 | 0.00485 | -0.021 | 51.886
1.5 | 0.312 | 0.00497 | -0.022 | 62.785
2 | 0.373 | 0.0052 | -0.023 | 71.714
2.5 | 0.432 | 0.00512 | -0.024 | 84.49
3 | 0.492 | 0.00535 | -0.025 | 91.901
3.5 | 0.551 | 0.00642 | -0.026 | 85.753
4 | 0.609 | 0.00625 | -0.027 | 97.48
4.5 | 0.666 | 0.00644 | -0.028 | 103.563
5 | 0.722 | 0.0062 | -0.029 | 116.434
5.5 | 0.777 | 0.00756 | -0.03 | 102.803
6 | 0.83 | 0.00782 | -0.031 | 106.041
6.5 | 0.88 | 0.00814 | -0.032 | 108.094
7 | 0.929 | 0.00847 | -0.033 | 109.612
7.5 | 0.975 | 0.00883 | -0.034 | 110.47
8 | 1.018 | 0.00925 | -0.035 | 110.072
8.5 | 1.059 | 0.00961 | -0.036 | 110.107
9 | 1.093 | 0.01006 | -0.037 | 108.649
9.5 | 1.122 | 0.01051 | -0.038 | 106.746
10 | 1.146 | 0.01101 | -0.039 | 104.147
10.5 | 1.165 | 0.01152 | -0.04 | 101.174
11 | 1.179 | 0.01214 | -0.041 | 97.119
11.5 | 1.187 | 0.01281 | -0.042 | 92.705
12 | 1.19 | 0.01361 | -0.043 | 87.417
12.5 | 1.188 | 0.01439 | -0.043 | 82.523
13 | 1.181 | 0.01524 | -0.044 | 77.489
13.5 | 1.168 | 0.0165 | -0.045 | 70.743
14 | 1.15 | 0.01781 | -0.046 | 64.608
14.5 | 1.129 | 0.01945 | -0.047 | 58.027
15 | 1.102 | 0.02168 | -0.047 | 50.819
15.5 | 1.069 | 0.02457 | -0.048 | 43.498
16 | 1.026 | 0.02898 | -0.048 | 35.396
16.5 | 0.935 | 0.05567 | -0.044 | 16.796
17 | 0.842 | 0.10373 | -0.036 | 8.119

## 130. Re 16M Mach 0.00 (2)
BIGFOIL.COM POLAR EXPORT
NACA66-214 a=0.2
NACA66-214 a=0.2 |  |  |  | Cl Max: | 1.7114 | at alpha= | 20 | deg
XFOIL ncrit=9 |  |  |  | L/D Max: | 121.189 | at alpha= | 9 | deg
Re: | 16000000 |  |  | Cd Min: | 0.03593 | at alpha= | 20 | deg
Mach: | 0 |  |  | Cl=0 at alpha= | -1.2551 | deg
|  |  |  | @ Cl=0.1, Cd= | 0.0043906
|  |  |  | @ Cl=0.4, Cd= | 0.0049265
|  |  |  | @ Cl=0.6, Cd= | 0.0063109
alpha (deg) | Cl | Cd | Cm | Cl/Cd
-20 | -1.6715 | 0.0246 | -0.0584 | -67.9472
-19.5 | -1.6567 | 0.02264 | -0.0553 | -73.1758
-19 | -1.6331 | 0.02121 | -0.0529 | -76.9967
-18.5 | -1.6146 | 0.01948 | -0.0497 | -82.885
-18 | -1.5872 | 0.01833 | -0.0472 | -86.5903
-17.5 | -1.5591 | 0.01721 | -0.0446 | -90.5927
-17 | -1.528 | 0.01628 | -0.0421 | -93.8575
-16.5 | -1.4959 | 0.01544 | -0.0396 | -96.8847
-16 | -1.4629 | 0.01463 | -0.0371 | -99.9932
-15.5 | -1.4283 | 0.01392 | -0.0346 | -102.6078
-15 | -1.3932 | 0.01325 | -0.0321 | -105.1472
-14.5 | -1.3567 | 0.01267 | -0.0296 | -107.0797
-14 | -1.3203 | 0.01212 | -0.027 | -108.9356
-13.5 | -1.2848 | 0.01162 | -0.0239 | -110.568
-13 | -1.2481 | 0.01121 | -0.0209 | -111.3381
-12.5 | -1.2053 | 0.01065 | -0.0193 | -113.1737
-12 | -1.1594 | 0.01019 | -0.0181 | -113.7782
-11.5 | -1.1137 | 0.00964 | -0.0168 | -115.529
-11 | -1.0655 | 0.00922 | -0.016 | -115.564
-10.5 | -1.016 | 0.00884 | -0.0154 | -114.9321
-10 | -0.9652 | 0.0085 | -0.015 | -113.5529
-9.5 | -0.9136 | 0.00819 | -0.0148 | -111.5507
-9 | -0.8612 | 0.00791 | -0.0147 | -108.8748
-8 | -0.7552 | 0.00732 | -0.0146 | -103.1694
-7.5 | -0.7018 | 0.00702 | -0.0146 | -99.9715
-7 | -0.648 | 0.00674 | -0.0147 | -96.1424
-6.5 | -0.5933 | 0.00651 | -0.015 | -91.1367
-5.5 | -0.4821 | 0.0061 | -0.0158 | -79.0328
-5 | -0.4266 | 0.00588 | -0.0162 | -72.551
-4.5 | -0.3704 | 0.00571 | -0.0167 | -64.8687
-4 | -0.3136 | 0.00556 | -0.0173 | -56.4029
-3.5 | -0.2567 | 0.00539 | -0.0179 | -47.6252
-3 | -0.1999 | 0.00524 | -0.0186 | -38.1489
-2.5 | -0.1424 | 0.00513 | -0.0193 | -27.7583
-2 | -0.085 | 0.00498 | -0.0201 | -17.0683
-1.5 | -0.0276 | 0.00487 | -0.0208 | -5.6674
-0.5 | 0.0851 | 0.00444 | -0.022 | 19.1667
0 | 0.1394 | 0.00426 | -0.0223 | 32.723
0.5 | 0.1918 | 0.00406 | -0.0224 | 47.2414
1 | 0.2405 | 0.00339 | -0.022 | 70.944
1.5 | 0.2911 | 0.00405 | -0.0217 | 71.8765
2 | 0.3444 | 0.00449 | -0.0218 | 76.7038
2.5 | 0.3972 | 0.0049 | -0.0218 | 81.0612
3 | 0.449 | 0.00539 | -0.0216 | 83.3024
3.5 | 0.5017 | 0.0058 | -0.0216 | 86.5
4 | 0.5551 | 0.00613 | -0.0216 | 90.5546
4.5 | 0.6097 | 0.00635 | -0.0219 | 96.0157
5 | 0.6637 | 0.00658 | -0.0221 | 100.8663
5.5 | 0.7177 | 0.00679 | -0.0223 | 105.6996
6 | 0.7706 | 0.00706 | -0.0223 | 109.1501
6.5 | 0.8234 | 0.0073 | -0.0223 | 112.7945
7 | 0.8749 | 0.00757 | -0.0221 | 115.5746
7.5 | 0.9251 | 0.00788 | -0.0217 | 117.3985
8.5 | 1.0239 | 0.00846 | -0.0205 | 121.0284
9 | 1.0701 | 0.00883 | -0.0194 | 121.1891
9.5 | 1.1122 | 0.00922 | -0.0174 | 120.6291
10 | 1.1471 | 0.00956 | -0.0139 | 119.9895
10.5 | 1.184 | 0.00999 | -0.0111 | 118.5185
11 | 1.2213 | 0.01045 | -0.0086 | 116.8708
11.5 | 1.2582 | 0.011 | -0.0061 | 114.3818
12 | 1.2925 | 0.01167 | -0.0033 | 110.7541
12.5 | 1.3279 | 0.01233 | -0.0009 | 107.6967
13 | 1.3635 | 0.013 | 0.0014 | 104.8846
13.5 | 1.3979 | 0.01374 | 0.0037 | 101.7394
14 | 1.4309 | 0.01458 | 0.0061 | 98.1413
14.5 | 1.463 | 0.01548 | 0.0085 | 94.509
15 | 1.4924 | 0.01654 | 0.011 | 90.2297
15.5 | 1.5191 | 0.01773 | 0.0138 | 85.6796
16.5 | 1.608 | 0.02043 | 0.0112 | 78.7078
17.5 | 1.6304 | 0.02338 | 0.0213 | 69.7348
18 | 1.6536 | 0.02517 | 0.0233 | 65.6973
18.5 | 1.6729 | 0.02733 | 0.0253 | 61.2111
19 | 1.6855 | 0.03006 | 0.0276 | 56.0712
19.5 | 1.7003 | 0.0328 | 0.0293 | 51.8384
20 | 1.7114 | 0.03593 | 0.0309 | 47.6315

## 131. Re 16M Mach 0.10 (1)
BIGFOIL.COM POLAR EXPORT
NACA66-214 a=0.2
NACA66-214 a=0.2 |  |  |  | Cl Max: | 1.178 | at alpha= | 11.5 | deg
JavaFoil+Calcfoil stall+Eppler ext transition |  |  |  | L/D Max: | 116.023 | at alpha= | 5 | deg
Re: | 16000000 |  |  | Cd Min: | 0.00485 | at alpha= | 1 | deg
Mach: | 0.1 |  |  | Cl=0 at alpha= | -1.075 | deg
|  |  |  | @ Cl=0.1, Cd= | 0.0053157
|  |  |  | @ Cl=0.4, Cd= | 0.0051459
|  |  |  | @ Cl=0.6, Cd= | 0.006299
alpha (deg) | Cl | Cd | Cm | Cl/Cd
-17.5 | -0.621 | 0.12789 | 0.008 | -4.856
-17 | -0.648 | 0.12162 | 0.007 | -5.331
-16.5 | -0.676 | 0.11413 | 0.007 | -5.922
-16 | -0.702 | 0.10797 | 0.007 | -6.501
-15.5 | -0.728 | 0.09958 | 0.006 | -7.315
-15 | -0.752 | 0.09287 | 0.006 | -8.1
-14.5 | -0.771 | 0.08951 | 0.006 | -8.61
-14 | -0.786 | 0.08113 | 0.005 | -9.69
-13.5 | -0.799 | 0.07131 | 0.005 | -11.2
-13 | -0.942 | 0.01382 | 0.007 | -68.161
-12.5 | -0.947 | 0.0125 | 0.006 | -75.708
-12 | -0.944 | 0.01171 | 0.005 | -80.614
-11.5 | -0.939 | 0.01085 | 0.004 | -86.485
-11 | -0.926 | 0.01037 | 0.003 | -89.298
-10.5 | -0.91 | 0.00978 | 0.002 | -93.045
-10 | -0.888 | 0.00944 | 0.001 | -94.125
-9.5 | -0.862 | 0.00905 | 0 | -95.336
-9 | -0.832 | 0.0075 | -0.001 | -110.986
-8.5 | -0.798 | 0.00767 | -0.002 | -104.015
-8 | -0.76 | 0.00778 | -0.003 | -97.708
-7.5 | -0.718 | 0.00787 | -0.004 | -91.261
-7 | -0.672 | 0.00755 | -0.005 | -89.079
-6.5 | -0.624 | 0.00728 | -0.006 | -85.67
-6 | -0.573 | 0.00699 | -0.007 | -81.982
-5.5 | -0.52 | 0.00676 | -0.008 | -76.958
-5 | -0.465 | 0.00651 | -0.009 | -71.468
-4.5 | -0.409 | 0.00634 | -0.01 | -64.491
-4 | -0.351 | 0.00625 | -0.011 | -56.161
-3.5 | -0.292 | 0.00639 | -0.012 | -45.712
-3 | -0.232 | 0.00632 | -0.013 | -36.764
-2.5 | -0.172 | 0.00634 | -0.014 | -27.203
-2 | -0.112 | 0.00629 | -0.015 | -17.81
-1.5 | -0.051 | 0.0063 | -0.016 | -8.169
-1 | 0.009 | 0.00634 | -0.017 | 1.472
-0.5 | 0.07 | 0.00536 | -0.018 | 13.123
0 | 0.131 | 0.00527 | -0.019 | 24.958
0.5 | 0.192 | 0.00516 | -0.02 | 37.314
1 | 0.253 | 0.00485 | -0.021 | 52.15
1.5 | 0.314 | 0.005 | -0.022 | 62.811
2 | 0.374 | 0.00518 | -0.023 | 72.315
2.5 | 0.435 | 0.0051 | -0.024 | 85.233
3 | 0.494 | 0.00534 | -0.025 | 92.583
3.5 | 0.554 | 0.00641 | -0.026 | 86.356
4 | 0.612 | 0.00627 | -0.027 | 97.613
4.5 | 0.67 | 0.00646 | -0.028 | 103.704
5 | 0.726 | 0.00625 | -0.029 | 116.023
5.5 | 0.78 | 0.00762 | -0.03 | 102.428
6 | 0.833 | 0.0079 | -0.031 | 105.418
6.5 | 0.884 | 0.00819 | -0.032 | 107.877
7 | 0.932 | 0.00852 | -0.033 | 109.36
7.5 | 0.978 | 0.00889 | -0.034 | 110.067
8 | 1.021 | 0.00932 | -0.035 | 109.524
8.5 | 1.06 | 0.0097 | -0.036 | 109.277
9 | 1.094 | 0.01015 | -0.037 | 107.85
9.5 | 1.122 | 0.01063 | -0.038 | 105.581
10 | 1.145 | 0.01115 | -0.039 | 102.695
10.5 | 1.162 | 0.01172 | -0.04 | 99.132
11 | 1.173 | 0.01236 | -0.041 | 94.866
11.5 | 1.178 | 0.01299 | -0.042 | 90.727
12 | 1.178 | 0.01383 | -0.043 | 85.141
12.5 | 1.172 | 0.01466 | -0.044 | 79.962
13 | 1.16 | 0.01578 | -0.044 | 73.537
13.5 | 1.143 | 0.01707 | -0.045 | 66.944
14 | 1.121 | 0.01857 | -0.046 | 60.351
14.5 | 1.093 | 0.02069 | -0.047 | 52.817
15 | 1.058 | 0.02393 | -0.047 | 44.203
15.5 | 1.018 | 0.02787 | -0.047 | 36.508
16 | 0.948 | 0.04168 | -0.046 | 22.751
16.5 | 0.831 | 0.09697 | -0.036 | 8.571

## 132. Re 16M Mach 0.10 (2)
BIGFOIL.COM POLAR EXPORT
NACA66-214 a=0.2
NACA66-214 a=0.2 |  |  |  | Cl Max: | 1.7065 | at alpha= | 20 | deg
XFOIL ncrit=9 |  |  |  | L/D Max: | 120.669 | at alpha= | 8.5 | deg
Re: | 16000000 |  |  | Cd Min: | 0.0385 | at alpha= | 20 | deg
Mach: | 0.1 |  |  | Cl=0 at alpha= | -1.2605 | deg
|  |  |  | @ Cl=0.1, Cd= | 0.0043887
|  |  |  | @ Cl=0.4, Cd= | 0.0049167
|  |  |  | @ Cl=0.6, Cd= | 0.0063195
alpha (deg) | Cl | Cd | Cm | Cl/Cd
-12.5 | -1.212 | 0.01088 | -0.0216 | -111.3971
-12 | -1.1662 | 0.01037 | -0.0201 | -112.459
-11.5 | -1.1203 | 0.00981 | -0.0187 | -114.1998
-10.5 | -1.0223 | 0.00895 | -0.0168 | -114.2235
-10 | -0.9713 | 0.00858 | -0.0162 | -113.2051
-9.5 | -0.9194 | 0.00826 | -0.0158 | -111.3075
-9 | -0.8666 | 0.00797 | -0.0156 | -108.7327
-8.5 | -0.8132 | 0.00767 | -0.0154 | -106.0235
-8 | -0.7595 | 0.00738 | -0.0153 | -102.9133
-7.5 | -0.7058 | 0.00706 | -0.0152 | -99.9717
-7 | -0.6516 | 0.00678 | -0.0152 | -96.1062
-6.5 | -0.5967 | 0.00653 | -0.0154 | -91.3783
-6 | -0.5409 | 0.00632 | -0.0157 | -85.5854
-5.5 | -0.4846 | 0.00612 | -0.0161 | -79.183
-5 | -0.4287 | 0.0059 | -0.0165 | -72.661
-4.5 | -0.3723 | 0.00573 | -0.0169 | -64.9738
-4 | -0.3151 | 0.00556 | -0.0175 | -56.6727
-3.5 | -0.2579 | 0.0054 | -0.0181 | -47.7593
-3 | -0.2007 | 0.00525 | -0.0188 | -38.2286
-2.5 | -0.1429 | 0.00513 | -0.0195 | -27.8558
-2 | -0.0852 | 0.00498 | -0.0202 | -17.1084
-1.5 | -0.0274 | 0.00488 | -0.021 | -5.6148
-1 | 0.0298 | 0.00469 | -0.0217 | 6.3539
-0.5 | 0.0859 | 0.00444 | -0.0222 | 19.3468
0.5 | 0.193 | 0.00405 | -0.0225 | 47.6543
1 | 0.2421 | 0.00337 | -0.0221 | 71.8398
1.5 | 0.2929 | 0.00404 | -0.0218 | 72.5
2 | 0.3462 | 0.00449 | -0.0219 | 77.1047
2.5 | 0.3993 | 0.00491 | -0.0219 | 81.3238
3 | 0.4512 | 0.00541 | -0.0216 | 83.4011
3.5 | 0.5039 | 0.00583 | -0.0215 | 86.4322
4 | 0.5577 | 0.00615 | -0.0216 | 90.6829
4.5 | 0.6126 | 0.00637 | -0.0218 | 96.1695
5 | 0.6668 | 0.0066 | -0.022 | 101.0303
5.5 | 0.7211 | 0.00682 | -0.0221 | 105.7331
6 | 0.7742 | 0.00709 | -0.0221 | 109.1961
6.5 | 0.8272 | 0.00734 | -0.022 | 112.6975
7 | 0.8788 | 0.00761 | -0.0217 | 115.4796
7.5 | 0.9292 | 0.00793 | -0.0211 | 117.1753
8 | 0.9795 | 0.00822 | -0.0206 | 119.1606
8.5 | 1.0281 | 0.00852 | -0.0197 | 120.669
9 | 1.0738 | 0.00891 | -0.0183 | 120.5163
9.5 | 1.1113 | 0.00928 | -0.0152 | 119.7522
10 | 1.1477 | 0.00966 | -0.0119 | 118.8095
10.5 | 1.1858 | 0.01011 | -0.0092 | 117.2898
11 | 1.2234 | 0.01061 | -0.0066 | 115.3063
11.5 | 1.2601 | 0.01121 | -0.004 | 112.4086
12 | 1.2947 | 0.01191 | -0.0011 | 108.707
12.5 | 1.331 | 0.01258 | 0.0013 | 105.8029
13 | 1.3671 | 0.01329 | 0.0037 | 102.8668
13.5 | 1.4017 | 0.01408 | 0.0061 | 99.5526
14 | 1.4345 | 0.01499 | 0.0087 | 95.6971
14.5 | 1.4659 | 0.01598 | 0.0113 | 91.7334
15 | 1.494 | 0.01717 | 0.0141 | 87.0122
15.5 | 1.5209 | 0.01843 | 0.017 | 82.5231
16 | 1.545 | 0.01964 | 0.0203 | 78.666
16.5 | 1.616 | 0.02132 | 0.0134 | 75.7974
17.5 | 1.6298 | 0.0247 | 0.025 | 65.9838
18 | 1.6527 | 0.02667 | 0.027 | 61.9685
18.5 | 1.6677 | 0.02928 | 0.0294 | 56.957
19 | 1.6802 | 0.03223 | 0.0316 | 52.1316
19.5 | 1.6954 | 0.03513 | 0.0332 | 48.2607
20 | 1.7065 | 0.0385 | 0.0346 | 44.3247

## 133. Re 16M Mach 0.25 (1)
BIGFOIL.COM POLAR EXPORT
NACA66-214 a=0.2
NACA66-214 a=0.2 |  |  |  | Cl Max: | 1.125 | at alpha= | 10.5 | deg
JavaFoil+Calcfoil stall+Eppler ext transition |  |  |  | L/D Max: | 106.779 | at alpha= | 7 | deg
Re: | 16000000 |  |  | Cd Min: | 0.00485 | at alpha= | 1.5 | deg
Mach: | 0.25 |  |  | Cl=0 at alpha= | -1.0794 | deg
|  |  |  | @ Cl=0.1, Cd= | 0.0053733
|  |  |  | @ Cl=0.4, Cd= | 0.0050842
|  |  |  | @ Cl=0.6, Cd= | 0.11725
alpha (deg) | Cl | Cd | Cm | Cl/Cd
-15.5 | -0.421 | 0.11115 | 0.006 | -3.791
-15 | -0.484 | 0.1054 | 0.005 | -4.59
-14.5 | -0.541 | 0.09943 | 0.005 | -5.442
-14 | -0.583 | 0.09374 | 0.004 | -6.224
-13.5 | -0.616 | 0.08953 | 0.004 | -6.879
-13 | -0.645 | 0.08235 | 0.004 | -7.833
-12.5 | -0.668 | 0.07763 | 0.003 | -8.603
-12 | -0.691 | 0.0679 | 0.003 | -10.184
-11.5 | -0.823 | 0.01524 | 0.004 | -54.047
-11 | -0.851 | 0.01157 | 0.003 | -73.6
-10.5 | -0.854 | 0.01081 | 0.002 | -79.063
-10 | -0.851 | 0.00995 | 0.001 | -85.567
-9.5 | -0.838 | 0.0096 | 0 | -87.288
-9 | -0.818 | 0.0091 | -0.001 | -89.856
-8.5 | -0.792 | 0.00751 | -0.002 | -105.49
-8 | -0.76 | 0.00766 | -0.003 | -99.286
-7.5 | -0.723 | 0.00737 | -0.004 | -98.123
-7 | -0.681 | 0.00741 | -0.005 | -91.915
-6.5 | -0.634 | 0.00748 | -0.006 | -84.85
-6 | -0.584 | 0.00719 | -0.007 | -81.296
-5.5 | -0.531 | 0.00691 | -0.008 | -76.905
-5 | -0.476 | 0.00665 | -0.009 | -71.616
-4.5 | -0.419 | 0.00652 | -0.01 | -64.29
-4 | -0.36 | 0.00635 | -0.011 | -56.687
-3.5 | -0.3 | 0.00646 | -0.012 | -46.363
-3 | -0.239 | 0.00642 | -0.013 | -37.154
-2.5 | -0.177 | 0.00637 | -0.014 | -27.785
-2 | -0.115 | 0.00636 | -0.015 | -18.106
-1.5 | -0.053 | 0.00632 | -0.016 | -8.365
-1 | 0.01 | 0.0064 | -0.017 | 1.498
-0.5 | 0.072 | 0.00544 | -0.018 | 13.302
0 | 0.135 | 0.00529 | -0.019 | 25.521
0.5 | 0.198 | 0.00516 | -0.021 | 38.289
1 | 0.26 | 0.00489 | -0.022 | 53.099
1.5 | 0.322 | 0.00485 | -0.023 | 66.424
2 | 0.384 | 0.00503 | -0.024 | 76.407
2.5 | 0.446 | 0.00524 | -0.025 | 85.102
3 | 0.508 | 0.00543 | -0.026 | 93.4
3.5 | 0.568 | 0.00614 | -0.027 | 92.556
4 | 0.628 | 0.00643 | -0.028 | 97.662
4.5 | 0.686 | 0.00726 | -0.029 | 94.575
5 | 0.743 | 0.00754 | -0.03 | 98.521
5.5 | 0.798 | 0.00783 | -0.031 | 102.011
6 | 0.851 | 0.00814 | -0.032 | 104.527
6.5 | 0.902 | 0.0085 | -0.033 | 106.106
7 | 0.949 | 0.00889 | -0.034 | 106.779
7.5 | 0.993 | 0.00931 | -0.035 | 106.623
8 | 1.033 | 0.00981 | -0.036 | 105.296
8.5 | 1.068 | 0.01022 | -0.037 | 104.487
9 | 1.095 | 0.01076 | -0.038 | 101.789
9.5 | 1.114 | 0.01135 | -0.039 | 98.111
10 | 1.124 | 0.01198 | -0.04 | 93.77
10.5 | 1.125 | 0.01271 | -0.041 | 88.505
11 | 1.117 | 0.01347 | -0.042 | 82.952
11.5 | 1.1 | 0.01428 | -0.043 | 77.062
12 | 1.071 | 0.01585 | -0.044 | 67.572
12.5 | 1.032 | 0.01755 | -0.044 | 58.809
13 | 0.984 | 0.01941 | -0.045 | 50.69
13.5 | 0.912 | 0.02616 | -0.045 | 34.856
14 | 0.738 | 0.09368 | -0.027 | 7.879
14.5 | 0.682 | 0.10154 | -0.026 | 6.716
15 | 0.623 | 0.10784 | -0.026 | 5.776
15.5 | 0.556 | 0.11725 | -0.025 | 4.738

## 134. Re 16M Mach 0.25 (2)
BIGFOIL.COM POLAR EXPORT
NACA66-214 a=0.2
NACA66-214 a=0.2 |  |  |  | Cl Max: | 1.6354 | at alpha= | 18.5 | deg
XFOIL ncrit=9 |  |  |  | L/D Max: | 117.553 | at alpha= | 8 | deg
Re: | 16000000 |  |  | Cd Min: | 0.0642 | at alpha= | -20 | deg
Mach: | 0.25 |  |  | Cl=0 at alpha= | -1.2774 | deg
|  |  |  | @ Cl=0.1, Cd= | 0.0044186
|  |  |  | @ Cl=0.4, Cd= | 0.0048704
|  |  |  | @ Cl=0.6, Cd= | 0.0063758
alpha (deg) | Cl | Cd | Cm | Cl/Cd
-20 | -1.4201 | 0.0642 | -0.0822 | -22.1199
-19.5 | -1.4473 | 0.05374 | -0.088 | -26.9315
-19 | -1.4966 | 0.04344 | -0.0903 | -34.4521
-18.5 | -1.509 | 0.03754 | -0.0891 | -40.1971
-18 | -1.5195 | 0.03248 | -0.0864 | -46.7826
-17.5 | -1.5243 | 0.02823 | -0.0824 | -53.9957
-17 | -1.5152 | 0.02516 | -0.0781 | -60.2226
-16.5 | -1.4931 | 0.02302 | -0.0739 | -64.861
-16 | -1.478 | 0.02052 | -0.0688 | -72.0273
-15.5 | -1.4478 | 0.019 | -0.0645 | -76.2
-15 | -1.4199 | 0.01735 | -0.0598 | -81.8386
-14.5 | -1.3848 | 0.01615 | -0.0555 | -85.7461
-14 | -1.3468 | 0.01515 | -0.0515 | -88.8977
-13.5 | -1.3091 | 0.01414 | -0.0474 | -92.5813
-13 | -1.269 | 0.0133 | -0.0435 | -95.4135
-12.5 | -1.2302 | 0.01242 | -0.0393 | -99.0499
-12 | -1.1921 | 0.01158 | -0.0349 | -102.9447
-11.5 | -1.1543 | 0.01085 | -0.0302 | -106.3871
-11 | -1.106 | 0.01022 | -0.0276 | -108.2192
-10.5 | -1.0553 | 0.00967 | -0.0255 | -109.1313
-10 | -1.0033 | 0.00916 | -0.0237 | -109.5306
-9.5 | -0.9502 | 0.00871 | -0.0222 | -109.093
-9 | -0.8956 | 0.00832 | -0.021 | -107.6442
-8.5 | -0.84 | 0.00797 | -0.0201 | -105.3952
-8 | -0.7839 | 0.00764 | -0.0194 | -102.6047
-7.5 | -0.7276 | 0.00733 | -0.0189 | -99.2633
-7 | -0.6715 | 0.007 | -0.0183 | -95.9286
-6.5 | -0.6148 | 0.0067 | -0.018 | -91.7612
-6 | -0.5571 | 0.00644 | -0.0179 | -86.5062
-5 | -0.4406 | 0.006 | -0.0182 | -73.4333
-4.5 | -0.3824 | 0.0058 | -0.0184 | -65.931
-4 | -0.3234 | 0.00562 | -0.0188 | -57.5445
-3.5 | -0.2641 | 0.00546 | -0.0194 | -48.37
-3 | -0.2052 | 0.00529 | -0.0199 | -38.7902
-2.5 | -0.1456 | 0.00516 | -0.0206 | -28.2171
-2 | -0.086 | 0.00501 | -0.0213 | -17.1657
-1.5 | -0.0264 | 0.0049 | -0.022 | -5.3878
-1 | 0.0329 | 0.00473 | -0.0227 | 6.9556
-0.5 | 0.0903 | 0.00446 | -0.0231 | 20.2466
0 | 0.1466 | 0.00422 | -0.0234 | 34.7393
0.5 | 0.2001 | 0.00399 | -0.0233 | 50.1504
1 | 0.2506 | 0.00333 | -0.0229 | 75.2553
1.5 | 0.3024 | 0.004 | -0.0225 | 75.6
2 | 0.3566 | 0.0045 | -0.0224 | 79.2444
2.5 | 0.4105 | 0.00496 | -0.0222 | 82.7621
3 | 0.4627 | 0.00551 | -0.0216 | 83.9746
3.5 | 0.5163 | 0.00595 | -0.0212 | 86.7731
4 | 0.5716 | 0.00626 | -0.0211 | 91.3099
4.5 | 0.628 | 0.00649 | -0.0212 | 96.7643
5 | 0.6838 | 0.00673 | -0.0211 | 101.6048
5.5 | 0.7389 | 0.00698 | -0.0209 | 105.8596
6 | 0.7933 | 0.00725 | -0.0205 | 109.4207
6.5 | 0.8471 | 0.00753 | -0.0199 | 112.4967
7 | 0.8987 | 0.00786 | -0.0189 | 114.3384
7.5 | 0.9498 | 0.00817 | -0.0177 | 116.2546
8 | 0.9992 | 0.0085 | -0.0162 | 117.5529
8.5 | 1.0378 | 0.00885 | -0.0124 | 117.2655
9 | 1.0749 | 0.00934 | -0.0085 | 115.0857
9.5 | 1.1154 | 0.00983 | -0.0053 | 113.469
10 | 1.1568 | 0.01034 | -0.0024 | 111.8762
10.5 | 1.1974 | 0.01094 | 0.0006 | 109.4516
11 | 1.2355 | 0.01166 | 0.0038 | 105.9605
11.5 | 1.2736 | 0.01245 | 0.007 | 102.2972
12 | 1.3115 | 0.01328 | 0.0102 | 98.7575
12.5 | 1.3492 | 0.01416 | 0.0132 | 95.2825
13 | 1.384 | 0.01523 | 0.0166 | 90.8733
13.5 | 1.4155 | 0.01649 | 0.0202 | 85.8399
14 | 1.4473 | 0.01781 | 0.0237 | 81.2633
14.5 | 1.479 | 0.01918 | 0.027 | 77.1116
15 | 1.5077 | 0.02076 | 0.0304 | 72.6252
15.5 | 1.5338 | 0.02251 | 0.0341 | 68.1386
16 | 1.5643 | 0.02495 | 0.0355 | 62.6974
16.5 | 1.5855 | 0.02757 | 0.0385 | 57.5082
17 | 1.6038 | 0.03042 | 0.0415 | 52.7219
17.5 | 1.6169 | 0.03384 | 0.0444 | 47.7807
18 | 1.63 | 0.03744 | 0.0467 | 43.5363
18.5 | 1.6354 | 0.04195 | 0.0487 | 38.9845
19 | 1.6283 | 0.04788 | 0.05 | 34.0079
19.5 | 1.6219 | 0.0544 | 0.0501 | 29.8143
20 | 1.6125 | 0.06171 | 0.049 | 26.1303

## 135. Re 16M Mach 0.50 (1)
BIGFOIL.COM POLAR EXPORT
NACA66-214 a=0.2
NACA66-214 a=0.2 |  |  |  | Cl Max: | 1.15 | at alpha= | 20 | deg
JavaFoil+Calcfoil stall+Eppler ext transition |  |  |  | L/D Max: | 96.379 | at alpha= | 5.5 | deg
Re: | 16000000 |  |  | Cd Min: | 0.00473 | at alpha= | 0.5 | deg
Mach: | 0.5 |  |  | Cl=0 at alpha= | -1.0786 | deg
|  |  |  | @ Cl=0.1, Cd= | 0.0053784
|  |  |  | @ Cl=0.4, Cd= | 0.0047887
|  |  |  | @ Cl=0.6, Cd= | 0.0068354
alpha (deg) | Cl | Cd | Cm | Cl/Cd
-20 | -1.04 | 0.1684 | 0.013 | -6.175
-19.5 | -1.012 | 0.16497 | 0.012 | -6.133
-19 | -0.987 | 0.15435 | 0.012 | -6.393
-18.5 | -0.961 | 0.14366 | 0.011 | -6.686
-18 | -0.932 | 0.1392 | 0.01 | -6.693
-17.5 | -0.904 | 0.138 | 0.01 | -6.551
-17 | -0.877 | 0.12742 | 0.009 | -6.884
-16.5 | -0.85 | 0.12311 | 0.008 | -6.903
-16 | -0.827 | 0.10938 | 0.008 | -7.561
-15.5 | -0.798 | 0.10457 | 0.008 | -7.631
-15 | -0.775 | 0.09508 | 0.007 | -8.147
-14.5 | -0.768 | 0.0725 | 0.008 | -10.599
-14 | -0.845 | 0.01952 | 0.009 | -43.285
-13.5 | -0.686 | 0.09116 | 0.005 | -7.53
-13 | -0.66 | 0.08559 | 0.004 | -7.708
-12.5 | -0.64 | 0.07203 | 0.004 | -8.891
-12 | -0.716 | 0.01747 | 0.005 | -40.983
-11.5 | -0.695 | 0.01418 | 0.005 | -48.998
-11 | -0.665 | 0.0129 | 0.004 | -51.555
-10.5 | -0.634 | 0.01194 | 0.002 | -53.115
-10 | -0.492 | 0.06528 | 0.001 | -7.543
-9.5 | -0.466 | 0.05818 | 0 | -8.017
-9 | -0.441 | 0.05294 | 0 | -8.328
-8.5 | -0.502 | 0.01048 | -0.002 | -47.892
-8 | -0.47 | 0.0097 | -0.003 | -48.469
-7.5 | -0.355 | 0.04849 | -0.002 | -7.321
-7 | -0.328 | 0.04398 | -0.003 | -7.459
-6.5 | -0.606 | 0.00859 | -0.006 | -70.543
-6 | -0.599 | 0.00795 | -0.008 | -75.322
-5.5 | -0.564 | 0.00648 | -0.009 | -87.117
-5 | -0.516 | 0.00662 | -0.01 | -77.886
-4.5 | -0.459 | 0.00634 | -0.011 | -72.522
-4 | -0.397 | 0.00655 | -0.012 | -60.684
-3.5 | -0.332 | 0.00633 | -0.013 | -52.498
-3 | -0.265 | 0.00652 | -0.015 | -40.717
-2.5 | -0.197 | 0.00648 | -0.016 | -30.457
-2 | -0.128 | 0.00672 | -0.017 | -19.114
-1.5 | -0.059 | 0.00675 | -0.018 | -8.751
-1 | 0.011 | 0.00675 | -0.019 | 1.587
-0.5 | 0.081 | 0.00543 | -0.021 | 14.882
0 | 0.151 | 0.00524 | -0.022 | 28.788
0.5 | 0.221 | 0.00473 | -0.023 | 46.677
1 | 0.29 | 0.0049 | -0.024 | 59.196
1.5 | 0.359 | 0.00486 | -0.025 | 73.851
2 | 0.428 | 0.00474 | -0.026 | 90.449
2.5 | 0.497 | 0.00579 | -0.028 | 85.761
3 | 0.564 | 0.00611 | -0.029 | 92.272
3.5 | 0.63 | 0.00744 | -0.03 | 84.589
4 | 0.695 | 0.00782 | -0.031 | 88.86
4.5 | 0.757 | 0.0082 | -0.032 | 92.379
5 | 0.816 | 0.0086 | -0.033 | 94.854
5.5 | 0.87 | 0.00903 | -0.035 | 96.379
6 | 0.918 | 0.00954 | -0.036 | 96.214
6.5 | 0.954 | 0.01021 | -0.037 | 93.447
7 | 0.973 | 0.01094 | -0.038 | 88.959
7.5 | 0.96 | 0.01174 | -0.039 | 81.783
8 | 0.838 | 0.01269 | -0.04 | 66.057
8.5 | 0.637 | 0.01416 | -0.041 | 45.001
9 | 0.554 | 0.05814 | -0.021 | 9.524
9.5 | 0.704 | 0.01458 | -0.043 | 48.299
10 | 0.735 | 0.01585 | -0.044 | 46.376
10.5 | 0.764 | 0.01759 | -0.045 | 43.43
11 | 0.668 | 0.06942 | -0.028 | 9.62
11.5 | 0.829 | 0.01776 | -0.047 | 46.705
12 | 0.858 | 0.01959 | -0.048 | 43.816
12.5 | 0.886 | 0.02191 | -0.049 | 40.419
13 | 0.905 | 0.02669 | -0.049 | 33.926
13.5 | 0.825 | 0.07735 | -0.038 | 10.664
14 | 0.976 | 0.02507 | -0.052 | 38.93
14.5 | 0.988 | 0.03287 | -0.052 | 30.049
15 | 0.94 | 0.06841 | -0.046 | 13.742
15.5 | 0.953 | 0.0815 | -0.044 | 11.695
16 | 0.935 | 0.12157 | -0.034 | 7.694
16.5 | 0.965 | 0.12488 | -0.036 | 7.73
17 | 0.996 | 0.12867 | -0.038 | 7.738
17.5 | 1.022 | 0.13595 | -0.039 | 7.519
18 | 1.044 | 0.15236 | -0.038 | 6.85
18.5 | 1.072 | 0.15541 | -0.039 | 6.897
19 | 1.101 | 0.15953 | -0.041 | 6.9
19.5 | 1.128 | 0.16684 | -0.042 | 6.761
20 | 1.15 | 0.19793 | -0.041 | 5.808

## 136. Re 16M Mach 0.50 (2)
BIGFOIL.COM POLAR EXPORT
NACA66-214 a=0.2
NACA66-214 a=0.2 |  |  |  | Cl Max: | 1.1125 | at alpha= | 9.5 | deg
XFOIL ncrit=9 |  |  |  | L/D Max: | 98.2792 | at alpha= | 6 | deg
Re: | 16000000 |  |  | Cd Min: | 0.113 | at alpha= | 14.5 | deg
Mach: | 0.5 |  |  | Cl=0 at alpha= | -1.3583 | deg
|  |  |  | @ Cl=0.1, Cd= | 0.0046488
|  |  |  | @ Cl=0.4, Cd= | 0.0046173
|  |  |  | @ Cl=0.6, Cd= | 0.0066842
alpha (deg) | Cl | Cd | Cm | Cl/Cd
-12.5 | -0.5169 | 0.10153 | -0.0568 | -5.0911
-12 | -0.5167 | 0.09187 | -0.0628 | -5.6243
-11.5 | -0.5445 | 0.07765 | -0.0724 | -7.0122
-11 | -0.5476 | 0.06528 | -0.0826 | -8.3885
-10.5 | -0.5844 | 0.053 | -0.0905 | -11.0264
-10 | -0.609 | 0.04554 | -0.0913 | -13.3729
-9.5 | -0.647 | 0.03849 | -0.0881 | -16.8096
-9 | -0.6819 | 0.03276 | -0.0811 | -20.815
-8.5 | -0.7163 | 0.02778 | -0.0702 | -25.7847
-8 | -0.743 | 0.02217 | -0.0583 | -33.5138
-7.5 | -0.7523 | 0.01475 | -0.0486 | -51.0034
-7 | -0.7254 | 0.00917 | -0.042 | -79.1058
-6.5 | -0.677 | 0.00788 | -0.0362 | -85.9137
-6 | -0.6171 | 0.00724 | -0.0325 | -85.2348
-5.5 | -0.5529 | 0.00681 | -0.0301 | -81.1894
-5 | -0.4874 | 0.00648 | -0.0283 | -75.216
-4.5 | -0.4211 | 0.00621 | -0.0271 | -67.81
-4 | -0.355 | 0.00592 | -0.0263 | -59.9662
-3.5 | -0.288 | 0.0057 | -0.0259 | -50.5263
-3 | -0.2209 | 0.00552 | -0.0259 | -40.0181
-2.5 | -0.1539 | 0.00533 | -0.026 | -28.8743
-2 | -0.0863 | 0.00517 | -0.0265 | -16.6925
-1.5 | -0.0191 | 0.00502 | -0.027 | -3.8048
-1 | 0.0483 | 0.00489 | -0.0277 | 9.8773
-0.5 | 0.1126 | 0.00459 | -0.0279 | 24.5316
0 | 0.174 | 0.00416 | -0.0277 | 41.8269
1 | 0.2877 | 0.00325 | -0.0261 | 88.5231
1.5 | 0.348 | 0.00379 | -0.0258 | 91.8206
2 | 0.4008 | 0.00463 | -0.024 | 86.5659
2.5 | 0.4562 | 0.00524 | -0.0224 | 87.0611
3 | 0.5057 | 0.00595 | -0.0196 | 84.9916
3.5 | 0.5586 | 0.00648 | -0.0173 | 86.2037
4 | 0.6174 | 0.00677 | -0.0158 | 91.1965
4.5 | 0.6743 | 0.00708 | -0.0137 | 95.2401
5 | 0.7195 | 0.00739 | -0.0092 | 97.3613
5.5 | 0.7664 | 0.00785 | -0.005 | 97.6306
6 | 0.8167 | 0.00831 | -0.0014 | 98.2792
6.5 | 0.8669 | 0.00886 | 0.0024 | 97.8442
7 | 0.9166 | 0.00951 | 0.0064 | 96.3828
7.5 | 0.9672 | 0.01021 | 0.0105 | 94.7307
8 | 1.0159 | 0.01104 | 0.015 | 92.0199
8.5 | 1.063 | 0.01203 | 0.02 | 88.3624
9 | 1.0983 | 0.01357 | 0.0266 | 80.9359
9.5 | 1.1125 | 0.01608 | 0.0352 | 69.1853
10 | 1.0999 | 0.02017 | 0.0451 | 54.5315
10.5 | 1.0844 | 0.02538 | 0.0534 | 42.7266
11 | 1.0571 | 0.03192 | 0.0599 | 33.1172
11.5 | 1.0183 | 0.03995 | 0.0639 | 25.4894
12 | 0.9811 | 0.04904 | 0.0646 | 20.0061
13 | 0.915 | 0.0716 | 0.0553 | 12.7793
13.5 | 0.8874 | 0.08502 | 0.0464 | 10.4375
14 | 0.8648 | 0.09923 | 0.0364 | 8.7151
14.5 | 0.8503 | 0.113 | 0.0273 | 7.5248

## 137. Re 18M Mach 0.00 (1)
BIGFOIL.COM POLAR EXPORT
NACA66-214 a=0.2
NACA66-214 a=0.2 |  |  |  | Cl Max: | 1.191 | at alpha= | 12 | deg
JavaFoil+Calcfoil stall+Eppler ext transition |  |  |  | L/D Max: | 123.391 | at alpha= | 5.5 | deg
Re: | 18000000 |  |  | Cd Min: | 0.00503 | at alpha= | 1.5 | deg
Mach: | 0 |  |  | Cl=0 at alpha= | -1.075 | deg
|  |  |  | @ Cl=0.1, Cd= | 0.0055256
|  |  |  | @ Cl=0.4, Cd= | 0.0051315
|  |  |  | @ Cl=0.6, Cd= | 0.006459
alpha (deg) | Cl | Cd | Cm | Cl/Cd
-17.5 | -0.67 | 0.12367 | 0.008 | -5.422
-17 | -0.694 | 0.1172 | 0.008 | -5.925
-16.5 | -0.719 | 0.11002 | 0.007 | -6.533
-16 | -0.744 | 0.10029 | 0.007 | -7.42
-15.5 | -0.766 | 0.09381 | 0.007 | -8.167
-15 | -0.789 | 0.08579 | 0.007 | -9.193
-14.5 | -0.802 | 0.0834 | 0.006 | -9.621
-14 | -0.827 | 0.06742 | 0.006 | -12.261
-13.5 | -0.945 | 0.01722 | 0.007 | -54.855
-13 | -0.962 | 0.01331 | 0.007 | -72.292
-12.5 | -0.964 | 0.01209 | 0.006 | -79.711
-12 | -0.96 | 0.01115 | 0.005 | -86.069
-11.5 | -0.95 | 0.01044 | 0.004 | -90.994
-11 | -0.935 | 0.01001 | 0.003 | -93.434
-10.5 | -0.917 | 0.00946 | 0.002 | -96.857
-10 | -0.893 | 0.00917 | 0.001 | -97.41
-9.5 | -0.866 | 0.00762 | 0 | -113.645
-9 | -0.834 | 0.00782 | -0.001 | -106.631
-8.5 | -0.799 | 0.00792 | -0.002 | -100.892
-8 | -0.76 | 0.00799 | -0.003 | -95.024
-7.5 | -0.717 | 0.00769 | -0.004 | -93.166
-7 | -0.671 | 0.00732 | -0.005 | -91.573
-6.5 | -0.622 | 0.00708 | -0.006 | -87.891
-6 | -0.571 | 0.00686 | -0.007 | -83.277
-5.5 | -0.518 | 0.00663 | -0.008 | -78.073
-5 | -0.463 | 0.00644 | -0.009 | -71.93
-4.5 | -0.407 | 0.00624 | -0.01 | -65.225
-4 | -0.349 | 0.00647 | -0.011 | -53.924
-3.5 | -0.29 | 0.00641 | -0.012 | -45.34
-3 | -0.231 | 0.00632 | -0.013 | -36.59
-2.5 | -0.172 | 0.00628 | -0.014 | -27.309
-2 | -0.112 | 0.00632 | -0.015 | -17.642
-1.5 | -0.051 | 0.00629 | -0.016 | -8.139
-1 | 0.009 | 0.00628 | -0.017 | 1.479
-0.5 | 0.07 | 0.00556 | -0.018 | 12.593
0 | 0.131 | 0.00549 | -0.019 | 23.809
0.5 | 0.191 | 0.00534 | -0.02 | 35.837
1 | 0.252 | 0.00538 | -0.021 | 46.796
1.5 | 0.312 | 0.00503 | -0.022 | 62.062
2 | 0.373 | 0.00519 | -0.023 | 71.777
2.5 | 0.433 | 0.00506 | -0.024 | 85.494
3 | 0.492 | 0.00529 | -0.025 | 92.967
3.5 | 0.551 | 0.00629 | -0.026 | 87.605
4 | 0.609 | 0.00649 | -0.027 | 93.838
4.5 | 0.667 | 0.00631 | -0.028 | 105.589
5 | 0.723 | 0.00653 | -0.029 | 110.589
5.5 | 0.777 | 0.0063 | -0.03 | 123.391
6 | 0.83 | 0.0077 | -0.031 | 107.73
6.5 | 0.881 | 0.00798 | -0.032 | 110.348
7 | 0.929 | 0.00832 | -0.033 | 111.651
7.5 | 0.976 | 0.00865 | -0.034 | 112.791
8 | 1.019 | 0.00905 | -0.035 | 112.617
8.5 | 1.059 | 0.00943 | -0.036 | 112.288
9 | 1.094 | 0.00983 | -0.037 | 111.256
9.5 | 1.123 | 0.01029 | -0.038 | 109.146
10 | 1.147 | 0.01079 | -0.039 | 106.356
10.5 | 1.166 | 0.0113 | -0.04 | 103.23
11 | 1.18 | 0.01192 | -0.041 | 98.944
11.5 | 1.188 | 0.01251 | -0.042 | 94.957
12 | 1.191 | 0.0133 | -0.043 | 89.559
12.5 | 1.189 | 0.01405 | -0.043 | 84.575
13 | 1.182 | 0.01488 | -0.044 | 79.392
13.5 | 1.168 | 0.01621 | -0.045 | 72.073
14 | 1.152 | 0.01734 | -0.046 | 66.411
14.5 | 1.129 | 0.01913 | -0.047 | 59.015
15 | 1.102 | 0.02131 | -0.047 | 51.745
15.5 | 1.071 | 0.02358 | -0.048 | 45.426
16 | 1.03 | 0.02734 | -0.048 | 37.684
16.5 | 0.908 | 0.07208 | -0.041 | 12.595
17 | 0.851 | 0.09594 | -0.038 | 8.867

## 138. Re 18M Mach 0.00 (2)
BIGFOIL.COM POLAR EXPORT
NACA66-214 a=0.2
NACA66-214 a=0.2 |  |  |  | Cl Max: | 1.7246 | at alpha= | 20 | deg
XFOIL ncrit=9 |  |  |  | L/D Max: | 123.838 | at alpha= | 9.5 | deg
Re: | 18000000 |  |  | Cd Min: | 0.03483 | at alpha= | 20 | deg
Mach: | 0 |  |  | Cl=0 at alpha= | -1.2493 | deg
|  |  |  | @ Cl=0.1, Cd= | 0.0044826
|  |  |  | @ Cl=0.4, Cd= | 0.0049346
|  |  |  | @ Cl=0.6, Cd= | 0.0061965
alpha (deg) | Cl | Cd | Cm | Cl/Cd
-13 | -1.2549 | 0.0109 | -0.0198 | -115.1284
-12 | -1.1631 | 0.01002 | -0.0174 | -116.0778
-11.5 | -1.1172 | 0.00949 | -0.0162 | -117.7239
-11 | -1.0689 | 0.00905 | -0.0154 | -118.1105
-10.5 | -1.0193 | 0.00865 | -0.0148 | -117.8382
-10 | -0.9685 | 0.00831 | -0.0145 | -116.5463
-9.5 | -0.9167 | 0.00801 | -0.0142 | -114.4444
-9 | -0.864 | 0.00773 | -0.0142 | -111.7723
-8.5 | -0.8109 | 0.00745 | -0.0142 | -108.8456
-7.5 | -0.7036 | 0.0069 | -0.0143 | -101.971
-7 | -0.6497 | 0.00662 | -0.0144 | -98.142
-6.5 | -0.595 | 0.00638 | -0.0146 | -93.2602
-6 | -0.5394 | 0.00617 | -0.015 | -87.423
-5 | -0.4278 | 0.00579 | -0.0159 | -73.886
-4.5 | -0.3716 | 0.0056 | -0.0165 | -66.3571
-4 | -0.3147 | 0.00544 | -0.0171 | -57.8493
-3.5 | -0.2577 | 0.00531 | -0.0178 | -48.5311
-3 | -0.2008 | 0.00515 | -0.0184 | -38.9903
-2.5 | -0.1432 | 0.00502 | -0.0192 | -28.5259
-2 | -0.0858 | 0.00491 | -0.0199 | -17.4745
-1.5 | -0.0282 | 0.00479 | -0.0207 | -5.8873
-0.5 | 0.0843 | 0.0045 | -0.0219 | 18.7333
0 | 0.1384 | 0.00444 | -0.0221 | 31.1712
0.5 | 0.1919 | 0.00427 | -0.0224 | 44.9415
1 | 0.2399 | 0.00366 | -0.0219 | 65.5464
1.5 | 0.2903 | 0.00411 | -0.0216 | 70.6326
2 | 0.3437 | 0.0045 | -0.0217 | 76.3778
2.5 | 0.397 | 0.00491 | -0.0218 | 80.8554
3 | 0.4494 | 0.00534 | -0.0217 | 84.1573
3.5 | 0.5023 | 0.00574 | -0.0217 | 87.5087
4 | 0.5564 | 0.00603 | -0.0219 | 92.272
4.5 | 0.6114 | 0.00624 | -0.0222 | 97.9808
5 | 0.6656 | 0.00646 | -0.0225 | 103.0341
5.5 | 0.7198 | 0.00667 | -0.0227 | 107.916
6 | 0.7729 | 0.00693 | -0.0227 | 111.5296
6.5 | 0.826 | 0.00716 | -0.0228 | 115.3631
7 | 0.8775 | 0.00745 | -0.0226 | 117.7852
7.5 | 0.9284 | 0.00773 | -0.0223 | 120.1035
8 | 0.9789 | 0.008 | -0.0219 | 122.3625
8.5 | 1.0279 | 0.00831 | -0.0212 | 123.6943
9 | 1.0743 | 0.00868 | -0.0201 | 123.7673
9.5 | 1.1195 | 0.00904 | -0.0188 | 123.8385
10 | 1.1559 | 0.00936 | -0.0156 | 123.4936
10.5 | 1.1918 | 0.00976 | -0.0125 | 122.1107
11 | 1.2282 | 0.01024 | -0.0097 | 119.9414
11.5 | 1.2643 | 0.01078 | -0.0071 | 117.282
12 | 1.2989 | 0.01143 | -0.0043 | 113.6395
12.5 | 1.3354 | 0.01203 | -0.002 | 111.0058
13 | 1.3711 | 0.01268 | 0.0003 | 108.1309
13.5 | 1.4058 | 0.01341 | 0.0026 | 104.8322
14 | 1.4389 | 0.01423 | 0.005 | 101.1174
14.5 | 1.471 | 0.01512 | 0.0074 | 97.2884
15 | 1.4999 | 0.01619 | 0.0101 | 92.6436
15.5 | 1.5276 | 0.01734 | 0.0127 | 88.0969
16 | 1.5546 | 0.0185 | 0.0154 | 84.0324
16.5 | 1.5891 | 0.01969 | 0.0162 | 80.7059
17 | 1.6154 | 0.02112 | 0.0184 | 76.4867
17.5 | 1.6387 | 0.02283 | 0.0206 | 71.7784
18 | 1.6631 | 0.02452 | 0.0225 | 67.8263
18.5 | 1.6809 | 0.02675 | 0.0247 | 62.8374
19 | 1.694 | 0.02941 | 0.027 | 57.5995
19.5 | 1.71 | 0.03202 | 0.0287 | 53.4041
20 | 1.7246 | 0.03483 | 0.0303 | 49.5148

## 139. Re 18M Mach 0.10 (1)
BIGFOIL.COM POLAR EXPORT
NACA66-214 a=0.2
NACA66-214 a=0.2 |  |  |  | Cl Max: | 1.179 | at alpha= | 11.5 | deg
JavaFoil+Calcfoil stall+Eppler ext transition |  |  |  | L/D Max: | 112.389 | at alpha= | 7.5 | deg
Re: | 18000000 |  |  | Cd Min: | 0.00501 | at alpha= | 1.5 | deg
Mach: | 0.1 |  |  | Cl=0 at alpha= | -1.075 | deg
|  |  |  | @ Cl=0.1, Cd= | 0.0055005
|  |  |  | @ Cl=0.4, Cd= | 0.0051329
|  |  |  | @ Cl=0.6, Cd= | 0.0064386
alpha (deg) | Cl | Cd | Cm | Cl/Cd
-17.5 | -0.621 | 0.12723 | 0.008 | -4.884
-17 | -0.649 | 0.1203 | 0.007 | -5.394
-16.5 | -0.676 | 0.11396 | 0.007 | -5.932
-16 | -0.702 | 0.10672 | 0.007 | -6.582
-15.5 | -0.73 | 0.09803 | 0.007 | -7.442
-15 | -0.754 | 0.09117 | 0.006 | -8.267
-14.5 | -0.771 | 0.08916 | 0.006 | -8.646
-14 | -0.789 | 0.07841 | 0.006 | -10.067
-13.5 | -0.808 | 0.065 | 0.005 | -12.43
-13 | -0.942 | 0.01365 | 0.007 | -69.002
-12.5 | -0.948 | 0.01212 | 0.006 | -78.199
-12 | -0.945 | 0.01139 | 0.005 | -83.003
-11.5 | -0.94 | 0.01059 | 0.004 | -88.702
-11 | -0.927 | 0.01013 | 0.003 | -91.53
-10.5 | -0.911 | 0.00957 | 0.002 | -95.185
-10 | -0.889 | 0.00928 | 0.001 | -95.793
-9.5 | -0.863 | 0.00887 | 0 | -97.312
-9 | -0.833 | 0.00793 | -0.001 | -105.038
-8.5 | -0.799 | 0.00801 | -0.002 | -99.757
-8 | -0.761 | 0.0081 | -0.003 | -93.851
-7.5 | -0.718 | 0.00774 | -0.004 | -92.824
-7 | -0.672 | 0.00741 | -0.005 | -90.692
-6.5 | -0.624 | 0.00716 | -0.006 | -87.181
-6 | -0.573 | 0.00685 | -0.007 | -83.682
-5.5 | -0.52 | 0.00661 | -0.008 | -78.619
-5 | -0.465 | 0.00642 | -0.009 | -72.422
-4.5 | -0.409 | 0.00627 | -0.01 | -65.21
-4 | -0.351 | 0.00648 | -0.011 | -54.123
-3.5 | -0.292 | 0.00638 | -0.012 | -45.756
-3 | -0.232 | 0.00632 | -0.013 | -36.749
-2.5 | -0.172 | 0.00636 | -0.014 | -27.102
-2 | -0.112 | 0.00629 | -0.015 | -17.824
-1.5 | -0.051 | 0.00626 | -0.016 | -8.228
-1 | 0.009 | 0.00634 | -0.017 | 1.472
-0.5 | 0.07 | 0.00553 | -0.018 | 12.717
0 | 0.131 | 0.00547 | -0.019 | 24.021
0.5 | 0.192 | 0.00542 | -0.02 | 35.516
1 | 0.253 | 0.00533 | -0.021 | 47.44
1.5 | 0.314 | 0.00501 | -0.022 | 62.608
2 | 0.374 | 0.00515 | -0.023 | 72.717
2.5 | 0.435 | 0.00511 | -0.024 | 85.027
3 | 0.494 | 0.00535 | -0.025 | 92.429
3.5 | 0.554 | 0.00628 | -0.026 | 88.181
4 | 0.612 | 0.00648 | -0.027 | 94.53
4.5 | 0.67 | 0.00635 | -0.028 | 105.484
5 | 0.726 | 0.00658 | -0.029 | 110.402
5.5 | 0.781 | 0.00747 | -0.03 | 104.443
6 | 0.833 | 0.00775 | -0.031 | 107.485
6.5 | 0.884 | 0.00803 | -0.032 | 110.133
7 | 0.933 | 0.00838 | -0.033 | 111.358
7.5 | 0.979 | 0.00871 | -0.034 | 112.389
8 | 1.021 | 0.00913 | -0.035 | 111.859
8.5 | 1.061 | 0.00952 | -0.036 | 111.421
9 | 1.095 | 0.00993 | -0.037 | 110.256
9.5 | 1.123 | 0.0104 | -0.038 | 107.977
10 | 1.145 | 0.01089 | -0.039 | 105.14
10.5 | 1.162 | 0.01149 | -0.04 | 101.141
11 | 1.174 | 0.01208 | -0.041 | 97.165
11.5 | 1.179 | 0.01275 | -0.042 | 92.455
12 | 1.179 | 0.01351 | -0.043 | 87.234
12.5 | 1.172 | 0.01451 | -0.044 | 80.795
13 | 1.161 | 0.01547 | -0.044 | 75.053
13.5 | 1.144 | 0.01664 | -0.045 | 68.768
14 | 1.122 | 0.01806 | -0.046 | 62.109
14.5 | 1.094 | 0.01999 | -0.047 | 54.734
15 | 1.061 | 0.02284 | -0.047 | 46.453
15.5 | 1.022 | 0.02624 | -0.047 | 38.951
16 | 0.935 | 0.04723 | -0.045 | 19.805
16.5 | 0.831 | 0.09701 | -0.036 | 8.564

## 140. Re 18M Mach 0.10 (2)
BIGFOIL.COM POLAR EXPORT
NACA66-214 a=0.2
NACA66-214 a=0.2 |  |  |  | Cl Max: | 1.7209 | at alpha= | 20 | deg
XFOIL ncrit=9 |  |  |  | L/D Max: | 123.321 | at alpha= | 8.5 | deg
Re: | 18000000 |  |  | Cd Min: | 0.03725 | at alpha= | 20 | deg
Mach: | 0.1 |  |  | Cl=0 at alpha= | -1.2561 | deg
|  |  |  | @ Cl=0.1, Cd= | 0.0044808
|  |  |  | @ Cl=0.4, Cd= | 0.0049275
|  |  |  | @ Cl=0.6, Cd= | 0.0062056
alpha (deg) | Cl | Cd | Cm | Cl/Cd
-12 | -1.1702 | 0.01021 | -0.0195 | -114.6131
-11.5 | -1.124 | 0.00965 | -0.018 | -116.4767
-11 | -1.0754 | 0.00919 | -0.017 | -117.0185
-10.5 | -1.0256 | 0.00877 | -0.0162 | -116.9441
-10 | -0.9747 | 0.0084 | -0.0156 | -116.0357
-9.5 | -0.9226 | 0.00808 | -0.0152 | -114.1832
-9 | -0.8695 | 0.00778 | -0.015 | -111.7609
-8.5 | -0.8159 | 0.0075 | -0.0149 | -108.7867
-7.5 | -0.7077 | 0.00694 | -0.0149 | -101.9741
-7 | -0.6534 | 0.00666 | -0.0149 | -98.1081
-6.5 | -0.5984 | 0.0064 | -0.0151 | -93.5
-6 | -0.5425 | 0.00619 | -0.0154 | -87.6414
-5 | -0.43 | 0.00581 | -0.0162 | -74.0103
-4.5 | -0.3734 | 0.00561 | -0.0167 | -66.5597
-3.5 | -0.2589 | 0.00531 | -0.018 | -48.7571
-3 | -0.2016 | 0.00516 | -0.0186 | -39.0698
-2.5 | -0.1437 | 0.00503 | -0.0194 | -28.5686
-2 | -0.086 | 0.00491 | -0.0201 | -17.5153
-1.5 | -0.028 | 0.0048 | -0.0209 | -5.8333
-1 | 0.0294 | 0.00467 | -0.0216 | 6.2955
-0.5 | 0.0851 | 0.0045 | -0.022 | 18.9111
0 | 0.1395 | 0.00443 | -0.0223 | 31.4898
0.5 | 0.1932 | 0.00427 | -0.0225 | 45.2459
1 | 0.2414 | 0.00363 | -0.022 | 66.5014
2 | 0.3457 | 0.0045 | -0.0218 | 76.8222
2.5 | 0.3991 | 0.00492 | -0.0219 | 81.1179
3 | 0.4516 | 0.00536 | -0.0217 | 84.2537
3.5 | 0.5046 | 0.00576 | -0.0216 | 87.6042
4 | 0.5591 | 0.00605 | -0.0218 | 92.4132
4.5 | 0.6143 | 0.00626 | -0.0222 | 98.131
5 | 0.6689 | 0.00649 | -0.0224 | 103.0663
5.5 | 0.7232 | 0.0067 | -0.0225 | 107.9403
6 | 0.7766 | 0.00695 | -0.0225 | 111.741
6.5 | 0.8299 | 0.00719 | -0.0225 | 115.4242
7 | 0.8816 | 0.00749 | -0.0222 | 117.7036
7.5 | 0.9327 | 0.00777 | -0.0218 | 120.0386
8 | 0.9833 | 0.00805 | -0.0213 | 122.1491
8.5 | 1.0322 | 0.00837 | -0.0204 | 123.3214
9 | 1.0783 | 0.00875 | -0.0191 | 123.2343
9.5 | 1.1208 | 0.00909 | -0.017 | 123.3003
10 | 1.156 | 0.00945 | -0.0135 | 122.328
10.5 | 1.1932 | 0.00989 | -0.0105 | 120.6471
11 | 1.2302 | 0.0104 | -0.0078 | 118.2885
11.5 | 1.2667 | 0.01098 | -0.005 | 115.3643
12 | 1.3022 | 0.01164 | -0.0023 | 111.8729
12.5 | 1.3392 | 0.01227 | 0.0001 | 109.1443
13 | 1.375 | 0.01295 | 0.0025 | 106.1776
13.5 | 1.4092 | 0.01376 | 0.0051 | 102.4128
14 | 1.4413 | 0.01468 | 0.0078 | 98.1812
14.5 | 1.4725 | 0.01567 | 0.0104 | 93.9694
15 | 1.5014 | 0.01681 | 0.0132 | 89.3159
15.5 | 1.53 | 0.01799 | 0.0159 | 85.0472
16 | 1.5576 | 0.0192 | 0.0186 | 81.125
16.5 | 1.5932 | 0.02048 | 0.0194 | 77.793
17 | 1.6173 | 0.02216 | 0.0219 | 72.9829
17.5 | 1.6373 | 0.0242 | 0.0244 | 67.657
18 | 1.6611 | 0.02609 | 0.0264 | 63.6681
18.5 | 1.6766 | 0.02863 | 0.0288 | 58.561
19 | 1.6919 | 0.03133 | 0.0309 | 54.0026
19.5 | 1.7074 | 0.03417 | 0.0325 | 49.9678
20 | 1.7209 | 0.03725 | 0.034 | 46.1987

## 141. Re 18M Mach 0.25 (1)
BIGFOIL.COM POLAR EXPORT
NACA66-214 a=0.2
NACA66-214 a=0.2 |  |  |  | Cl Max: | 1.126 | at alpha= | 10.5 | deg
JavaFoil+Calcfoil stall+Eppler ext transition |  |  |  | L/D Max: | 113.675 | at alpha= | 4.5 | deg
Re: | 18000000 |  |  | Cd Min: | 0.00498 | at alpha= | 2 | deg
Mach: | 0.25 |  |  | Cl=0 at alpha= | -1.0794 | deg
|  |  |  | @ Cl=0.1, Cd= | 0.0055844
|  |  |  | @ Cl=0.4, Cd= | 0.0050342
|  |  |  | @ Cl=0.6, Cd= | 0.11404
alpha (deg) | Cl | Cd | Cm | Cl/Cd
-15.5 | -0.421 | 0.11832 | 0.006 | -3.555
-15 | -0.484 | 0.10395 | 0.005 | -4.657
-14.5 | -0.541 | 0.09847 | 0.005 | -5.497
-14 | -0.584 | 0.09282 | 0.005 | -6.288
-13.5 | -0.616 | 0.08877 | 0.004 | -6.939
-13 | -0.646 | 0.08133 | 0.004 | -7.94
-12.5 | -0.669 | 0.07691 | 0.003 | -8.693
-12 | -0.693 | 0.06669 | 0.003 | -10.39
-11.5 | -0.83 | 0.01386 | 0.004 | -59.894
-11 | -0.853 | 0.01124 | 0.003 | -75.885
-10.5 | -0.856 | 0.01056 | 0.002 | -81.006
-10 | -0.851 | 0.00981 | 0.001 | -86.804
-9.5 | -0.838 | 0.0094 | 0 | -89.122
-9 | -0.818 | 0.00892 | -0.001 | -91.794
-8.5 | -0.793 | 0.00734 | -0.002 | -107.964
-8 | -0.761 | 0.0075 | -0.003 | -101.434
-7.5 | -0.723 | 0.00768 | -0.004 | -94.124
-7 | -0.681 | 0.00772 | -0.005 | -88.271
-6.5 | -0.634 | 0.00733 | -0.006 | -86.526
-6 | -0.584 | 0.00702 | -0.007 | -83.223
-5.5 | -0.531 | 0.00676 | -0.008 | -78.599
-5 | -0.476 | 0.00664 | -0.009 | -71.695
-4.5 | -0.419 | 0.00642 | -0.01 | -65.217
-4 | -0.36 | 0.00657 | -0.011 | -54.758
-3.5 | -0.3 | 0.00649 | -0.012 | -46.157
-3 | -0.239 | 0.00642 | -0.013 | -37.161
-2.5 | -0.177 | 0.00643 | -0.014 | -27.537
-2 | -0.115 | 0.00636 | -0.015 | -18.116
-1.5 | -0.053 | 0.00637 | -0.016 | -8.299
-1 | 0.01 | 0.00641 | -0.017 | 1.498
-0.5 | 0.072 | 0.00562 | -0.018 | 12.864
0 | 0.135 | 0.00554 | -0.019 | 24.358
0.5 | 0.198 | 0.00545 | -0.021 | 36.293
1 | 0.26 | 0.00541 | -0.022 | 48.052
1.5 | 0.322 | 0.00511 | -0.023 | 63.116
2 | 0.384 | 0.00498 | -0.024 | 77.238
2.5 | 0.446 | 0.00519 | -0.025 | 86.014
3 | 0.508 | 0.00545 | -0.026 | 93.158
3.5 | 0.568 | 0.00603 | -0.027 | 94.161
4 | 0.628 | 0.00628 | -0.028 | 99.968
4.5 | 0.687 | 0.00604 | -0.029 | 113.675
5 | 0.744 | 0.0074 | -0.03 | 100.488
5.5 | 0.799 | 0.00769 | -0.031 | 103.932
6 | 0.852 | 0.008 | -0.032 | 106.535
6.5 | 0.902 | 0.00833 | -0.033 | 108.335
7 | 0.95 | 0.00872 | -0.034 | 108.854
7.5 | 0.993 | 0.00912 | -0.035 | 108.895
8 | 1.033 | 0.00959 | -0.036 | 107.753
8.5 | 1.069 | 0.01005 | -0.037 | 106.34
9 | 1.096 | 0.01055 | -0.038 | 103.847
9.5 | 1.114 | 0.01111 | -0.039 | 100.334
10 | 1.125 | 0.01173 | -0.04 | 95.887
10.5 | 1.126 | 0.01242 | -0.041 | 90.636
11 | 1.118 | 0.01316 | -0.042 | 84.967
11.5 | 1.101 | 0.014 | -0.043 | 78.613
12 | 1.072 | 0.01547 | -0.044 | 69.294
12.5 | 1.034 | 0.01706 | -0.044 | 60.583
13 | 0.986 | 0.01875 | -0.045 | 52.576
13.5 | 0.92 | 0.02355 | -0.045 | 39.061
14 | 0.74 | 0.09165 | -0.028 | 8.072
14.5 | 0.682 | 0.10136 | -0.026 | 6.727
15 | 0.623 | 0.10809 | -0.026 | 5.764
15.5 | 0.556 | 0.11404 | -0.026 | 4.877

## 142. Re 18M Mach 0.25 (2)
BIGFOIL.COM POLAR EXPORT
NACA66-214 a=0.2
NACA66-214 a=0.2 |  |  |  | Cl Max: | 1.6525 | at alpha= | 18.5 | deg
XFOIL ncrit=9 |  |  |  | L/D Max: | 120.396 | at alpha= | 8 | deg
Re: | 18000000 |  |  | Cd Min: | 0.05962 | at alpha= | 20 | deg
Mach: | 0.25 |  |  | Cl=0 at alpha= | -1.2723 | deg
|  |  |  | @ Cl=0.1, Cd= | 0.0044653
|  |  |  | @ Cl=0.4, Cd= | 0.0048738
|  |  |  | @ Cl=0.6, Cd= | 0.0062585
alpha (deg) | Cl | Cd | Cm | Cl/Cd
-20 | -1.4732 | 0.05766 | -0.0875 | -25.5498
-19.5 | -1.4974 | 0.04893 | -0.0903 | -30.6029
-19 | -1.5356 | 0.04032 | -0.0908 | -38.0853
-18.5 | -1.5451 | 0.03496 | -0.0888 | -44.1962
-18 | -1.5463 | 0.03072 | -0.0857 | -50.3353
-17.5 | -1.5442 | 0.02703 | -0.0816 | -57.1291
-17 | -1.5392 | 0.02377 | -0.0768 | -64.7539
-16.5 | -1.5164 | 0.02169 | -0.0724 | -69.9124
-16 | -1.4972 | 0.0195 | -0.0673 | -76.7795
-15.5 | -1.4646 | 0.0181 | -0.063 | -80.9171
-15 | -1.4347 | 0.01659 | -0.0583 | -86.4798
-14.5 | -1.3981 | 0.01548 | -0.0541 | -90.3165
-14 | -1.3598 | 0.01451 | -0.05 | -93.7147
-13.5 | -1.3205 | 0.0136 | -0.046 | -97.0956
-13 | -1.2796 | 0.01282 | -0.0421 | -99.8128
-12.5 | -1.2404 | 0.01198 | -0.0378 | -103.5392
-12 | -1.1993 | 0.01143 | -0.0337 | -104.9256
-11.5 | -1.1596 | 0.01067 | -0.0294 | -108.6785
-11 | -1.1107 | 0.01003 | -0.0269 | -110.7378
-10.5 | -1.0596 | 0.00948 | -0.0248 | -111.7722
-10 | -1.0074 | 0.00898 | -0.023 | -112.1826
-9.5 | -0.954 | 0.00852 | -0.0215 | -111.9718
-9 | -0.8992 | 0.00812 | -0.0204 | -110.7389
-8.5 | -0.8433 | 0.00778 | -0.0196 | -108.3933
-7 | -0.6735 | 0.00688 | -0.018 | -97.8924
-6.5 | -0.6166 | 0.00657 | -0.0177 | -93.8508
-6 | -0.5589 | 0.0063 | -0.0176 | -88.7143
-5 | -0.4421 | 0.00591 | -0.0179 | -74.8054
-4.5 | -0.3837 | 0.00568 | -0.0182 | -67.5528
-4 | -0.3246 | 0.0055 | -0.0186 | -59.0182
-3.5 | -0.2653 | 0.00536 | -0.0192 | -49.4963
-3 | -0.2062 | 0.0052 | -0.0197 | -39.6538
-2.5 | -0.1464 | 0.00506 | -0.0204 | -28.9328
-2 | -0.0868 | 0.00494 | -0.0211 | -17.5709
-1.5 | -0.027 | 0.00482 | -0.0219 | -5.6017
-1 | 0.0323 | 0.00471 | -0.0226 | 6.8577
-0.5 | 0.0898 | 0.00448 | -0.023 | 20.0446
0 | 0.1454 | 0.0044 | -0.0232 | 33.0455
0.5 | 0.2004 | 0.00423 | -0.0234 | 47.3759
1 | 0.2495 | 0.00349 | -0.0227 | 71.49
1.5 | 0.3011 | 0.00411 | -0.0223 | 73.2603
2 | 0.3561 | 0.00451 | -0.0223 | 78.9579
2.5 | 0.4104 | 0.00496 | -0.0222 | 82.7419
3 | 0.4632 | 0.00546 | -0.0217 | 84.8352
3.5 | 0.5171 | 0.00588 | -0.0214 | 87.9422
4 | 0.5733 | 0.00615 | -0.0214 | 93.2195
4.5 | 0.6299 | 0.00638 | -0.0216 | 98.7304
5 | 0.6862 | 0.00661 | -0.0216 | 103.8124
5.5 | 0.7414 | 0.00686 | -0.0213 | 108.0758
6 | 0.7963 | 0.00711 | -0.021 | 111.9972
6.5 | 0.8503 | 0.00738 | -0.0205 | 115.2168
7.5 | 0.9543 | 0.00801 | -0.0185 | 119.1386
8 | 1.0041 | 0.00834 | -0.017 | 120.3957
8.5 | 1.0458 | 0.0087 | -0.0139 | 120.2069
9 | 1.0823 | 0.00914 | -0.0097 | 118.4136
9.5 | 1.123 | 0.0096 | -0.0066 | 116.9792
10 | 1.164 | 0.01011 | -0.0035 | 115.1335
10.5 | 1.2041 | 0.0107 | -0.0005 | 112.5327
11 | 1.242 | 0.01143 | 0.0029 | 108.6614
11.5 | 1.2812 | 0.01215 | 0.006 | 105.4486
12 | 1.3195 | 0.01294 | 0.0091 | 101.9706
12.5 | 1.3571 | 0.01382 | 0.0122 | 98.1983
13 | 1.3909 | 0.0149 | 0.0158 | 93.349
13.5 | 1.4232 | 0.01612 | 0.0194 | 88.2878
14 | 1.4569 | 0.01735 | 0.0227 | 83.9712
14.5 | 1.4888 | 0.01869 | 0.026 | 79.6576
15 | 1.5173 | 0.02028 | 0.0296 | 74.8176
15.5 | 1.5437 | 0.02202 | 0.0332 | 70.1045
16 | 1.5597 | 0.02427 | 0.0377 | 64.2645
16.5 | 1.5999 | 0.0268 | 0.0374 | 59.6978
17 | 1.6198 | 0.02949 | 0.0405 | 54.9271
17.5 | 1.6335 | 0.0328 | 0.0434 | 49.8018
18 | 1.6446 | 0.03643 | 0.0461 | 45.1441
18.5 | 1.6525 | 0.04058 | 0.0484 | 40.722
19 | 1.6422 | 0.04663 | 0.05 | 35.2177
19.5 | 1.6419 | 0.0524 | 0.0505 | 31.334
20 | 1.6316 | 0.05962 | 0.0497 | 27.3667

## 143. Re 18M Mach 0.50 (1)
BIGFOIL.COM POLAR EXPORT
NACA66-214 a=0.2
NACA66-214 a=0.2 |  |  |  | Cl Max: | 1.15 | at alpha= | 20 | deg
JavaFoil+Calcfoil stall+Eppler ext transition |  |  |  | L/D Max: | 98.276 | at alpha= | 5.5 | deg
Re: | 18000000 |  |  | Cd Min: | 0.00485 | at alpha= | 1.5 | deg
Mach: | 0.5 |  |  | Cl=0 at alpha= | -1.0786 | deg
|  |  |  | @ Cl=0.1, Cd= | 0.0057123
|  |  |  | @ Cl=0.4, Cd= | 0.0049613
|  |  |  | @ Cl=0.6, Cd= | 0.00717
alpha (deg) | Cl | Cd | Cm | Cl/Cd
-20 | -1.039 | 0.1779 | 0.013 | -5.839
-19.5 | -1.011 | 0.17275 | 0.012 | -5.854
-19 | -0.986 | 0.1607 | 0.012 | -6.137
-18.5 | -0.959 | 0.15133 | 0.011 | -6.338
-18 | -0.931 | 0.14533 | 0.01 | -6.407
-17.5 | -0.904 | 0.14149 | 0.01 | -6.387
-17 | -0.877 | 0.13332 | 0.009 | -6.576
-16.5 | -0.849 | 0.12731 | 0.008 | -6.671
-16 | -0.825 | 0.11607 | 0.008 | -7.104
-15.5 | -0.796 | 0.11129 | 0.007 | -7.157
-15 | -0.771 | 0.10216 | 0.007 | -7.544
-14.5 | -0.788 | 0.05866 | 0.009 | -13.438
-14 | -0.832 | 0.02326 | 0.009 | -35.769
-13.5 | -0.687 | 0.09026 | 0.005 | -7.608
-13 | -0.66 | 0.08437 | 0.004 | -7.825
-12.5 | -0.644 | 0.06862 | 0.004 | -9.389
-12 | -0.72 | 0.01632 | 0.005 | -44.116
-11.5 | -0.696 | 0.01375 | 0.005 | -50.622
-11 | -0.666 | 0.01257 | 0.004 | -52.975
-10.5 | -0.635 | 0.01165 | 0.002 | -54.471
-10 | -0.492 | 0.06458 | 0.001 | -7.625
-9.5 | -0.467 | 0.05772 | 0 | -8.086
-9 | -0.442 | 0.05188 | 0 | -8.519
-8.5 | -0.503 | 0.01022 | -0.002 | -49.163
-8 | -0.471 | 0.00952 | -0.003 | -49.438
-7.5 | -0.355 | 0.04809 | -0.002 | -7.383
-7 | -0.328 | 0.0436 | -0.003 | -7.528
-6.5 | -0.606 | 0.00843 | -0.006 | -71.9
-6 | -0.599 | 0.00778 | -0.008 | -77.045
-5.5 | -0.565 | 0.00637 | -0.009 | -88.638
-5 | -0.516 | 0.00649 | -0.01 | -79.502
-4.5 | -0.46 | 0.00672 | -0.011 | -68.429
-4 | -0.397 | 0.00667 | -0.012 | -59.622
-3.5 | -0.332 | 0.00663 | -0.013 | -50.152
-3 | -0.265 | 0.00656 | -0.015 | -40.457
-2.5 | -0.197 | 0.0068 | -0.016 | -29.038
-2 | -0.128 | 0.00676 | -0.017 | -19.008
-1.5 | -0.059 | 0.00672 | -0.018 | -8.782
-1 | 0.011 | 0.0067 | -0.019 | 1.6
-0.5 | 0.081 | 0.00581 | -0.021 | 13.914
0 | 0.151 | 0.00545 | -0.022 | 27.707
0.5 | 0.221 | 0.00539 | -0.023 | 40.961
1 | 0.29 | 0.00497 | -0.024 | 58.282
1.5 | 0.359 | 0.00485 | -0.025 | 74.109
2 | 0.429 | 0.00504 | -0.026 | 85
2.5 | 0.497 | 0.00577 | -0.028 | 86.172
3 | 0.564 | 0.00699 | -0.029 | 80.612
3.5 | 0.63 | 0.00732 | -0.03 | 86.036
4 | 0.695 | 0.00766 | -0.031 | 90.759
4.5 | 0.758 | 0.00803 | -0.032 | 94.351
5 | 0.817 | 0.00843 | -0.033 | 96.894
5.5 | 0.871 | 0.00886 | -0.035 | 98.276
6 | 0.918 | 0.00935 | -0.036 | 98.186
6.5 | 0.955 | 0.01001 | -0.037 | 95.322
7 | 0.974 | 0.01072 | -0.038 | 90.85
7.5 | 0.961 | 0.01151 | -0.039 | 83.472
8 | 0.839 | 0.01241 | -0.04 | 67.58
8.5 | 0.638 | 0.01387 | -0.041 | 46.003
9 | 0.554 | 0.05755 | -0.021 | 9.623
9.5 | 0.705 | 0.01425 | -0.043 | 49.474
10 | 0.736 | 0.01547 | -0.044 | 47.54
10.5 | 0.765 | 0.01714 | -0.045 | 44.614
11 | 0.671 | 0.06725 | -0.029 | 9.975
11.5 | 0.83 | 0.01737 | -0.048 | 47.797
12 | 0.859 | 0.01909 | -0.048 | 45.012
12.5 | 0.887 | 0.02132 | -0.049 | 41.602
13 | 0.908 | 0.0255 | -0.05 | 35.624
13.5 | 0.844 | 0.06553 | -0.041 | 12.883
14 | 0.975 | 0.02519 | -0.052 | 38.724
14.5 | 0.98 | 0.0359 | -0.051 | 27.285
15 | 0.887 | 0.10585 | -0.035 | 8.384
15.5 | 0.915 | 0.11107 | -0.036 | 8.242
16 | 0.934 | 0.13167 | -0.033 | 7.093
16.5 | 0.962 | 0.13415 | -0.035 | 7.172
17 | 0.991 | 0.1377 | -0.037 | 7.198
17.5 | 1.019 | 0.14621 | -0.038 | 6.967
18 | 1.043 | 0.15823 | -0.038 | 6.59
18.5 | 1.07 | 0.16148 | -0.039 | 6.627
19 | 1.099 | 0.16847 | -0.04 | 6.524
19.5 | 1.127 | 0.1716 | -0.042 | 6.568
20 | 1.15 | 0.19984 | -0.041 | 5.753

## 144. Re 18M Mach 0.50 (2)
BIGFOIL.COM POLAR EXPORT
NACA66-214 a=0.2
NACA66-214 a=0.2 |  |  |  | Cl Max: | 1.122 | at alpha= | 9.5 | deg
XFOIL ncrit=9 |  |  |  | L/D Max: | 101.118 | at alpha= | 6 | deg
Re: | 18000000 |  |  | Cd Min: | 0.11184 | at alpha= | 14.5 | deg
Mach: | 0.5 |  |  | Cl=0 at alpha= | -1.3501 | deg
|  |  |  | @ Cl=0.1, Cd= | 0.0046058
|  |  |  | @ Cl=0.4, Cd= | 0.0046332
|  |  |  | @ Cl=0.6, Cd= | 0.0065457
alpha (deg) | Cl | Cd | Cm | Cl/Cd
-12.5 | -0.5143 | 0.10191 | -0.0566 | -5.0466
-12 | -0.5271 | 0.08997 | -0.0642 | -5.8586
-11.5 | -0.5541 | 0.07585 | -0.074 | -7.3052
-11 | -0.5595 | 0.06307 | -0.0847 | -8.8711
-10.5 | -0.5943 | 0.05189 | -0.0912 | -11.4531
-10 | -0.6217 | 0.04436 | -0.0916 | -14.0149
-9.5 | -0.6593 | 0.03756 | -0.0879 | -17.5532
-9 | -0.6938 | 0.03195 | -0.0804 | -21.7152
-8.5 | -0.7276 | 0.02712 | -0.0691 | -26.8289
-8 | -0.7521 | 0.02148 | -0.0575 | -35.014
-7.5 | -0.7598 | 0.01404 | -0.0479 | -54.1168
-7 | -0.7318 | 0.0089 | -0.0411 | -82.2247
-6.5 | -0.6825 | 0.00766 | -0.0354 | -89.0992
-6 | -0.6216 | 0.00706 | -0.0318 | -88.0453
-5.5 | -0.5566 | 0.00666 | -0.0294 | -83.5736
-5 | -0.4906 | 0.00634 | -0.0278 | -77.3817
-4.5 | -0.4236 | 0.00607 | -0.0267 | -69.7858
-4 | -0.357 | 0.0058 | -0.0259 | -61.5517
-3.5 | -0.29 | 0.00559 | -0.0256 | -51.8784
-3 | -0.2225 | 0.00542 | -0.0256 | -41.0517
-2.5 | -0.1552 | 0.00522 | -0.0258 | -29.7318
-2 | -0.0876 | 0.00507 | -0.0262 | -17.2781
-1.5 | -0.0203 | 0.00494 | -0.0268 | -4.1093
-1 | 0.0474 | 0.0048 | -0.0275 | 9.875
-0.5 | 0.1124 | 0.00456 | -0.0278 | 24.6491
0 | 0.174 | 0.00429 | -0.0277 | 40.5594
0.5 | 0.2321 | 0.00401 | -0.0271 | 57.8803
1 | 0.2863 | 0.00331 | -0.0259 | 86.4955
1.5 | 0.3452 | 0.00389 | -0.0253 | 88.7404
2 | 0.3997 | 0.00463 | -0.0238 | 86.3283
2.5 | 0.4554 | 0.00522 | -0.0223 | 87.2414
3 | 0.5065 | 0.00591 | -0.0198 | 85.7022
3.5 | 0.5619 | 0.00636 | -0.0179 | 88.3491
4 | 0.6214 | 0.00665 | -0.0165 | 93.4436
4.5 | 0.6795 | 0.00695 | -0.0147 | 97.7698
5 | 0.727 | 0.00723 | -0.0105 | 100.5533
5.5 | 0.7736 | 0.00766 | -0.0062 | 100.9922
6 | 0.8231 | 0.00814 | -0.0024 | 101.1179
6.5 | 0.8731 | 0.00867 | 0.0015 | 100.7036
7 | 0.9238 | 0.00927 | 0.0054 | 99.6548
7.5 | 0.9749 | 0.00995 | 0.0095 | 97.9799
8 | 1.0243 | 0.01075 | 0.014 | 95.2837
8.5 | 1.0706 | 0.01174 | 0.0192 | 91.1925
9 | 1.1077 | 0.0132 | 0.0257 | 83.9167
9.5 | 1.122 | 0.01567 | 0.0344 | 71.6018
10.5 | 1.0929 | 0.02486 | 0.053 | 43.9622
11 | 1.0623 | 0.03157 | 0.0598 | 33.649
11.5 | 1.024 | 0.03945 | 0.064 | 25.9569
12 | 0.9875 | 0.04841 | 0.0648 | 20.3987
12.5 | 0.9529 | 0.05878 | 0.0621 | 16.2113
13 | 0.9216 | 0.07072 | 0.056 | 13.0317
13.5 | 0.8938 | 0.084 | 0.0473 | 10.6405
14 | 0.871 | 0.09816 | 0.0373 | 8.8733
14.5 | 0.8566 | 0.11184 | 0.0282 | 7.6592

## 145. Re 20M Mach 0.00 (1)
BIGFOIL.COM POLAR EXPORT
NACA66-214 a=0.2
NACA66-214 a=0.2 |  |  |  | Cl Max: | 1.192 | at alpha= | 12 | deg
JavaFoil+Calcfoil stall+Eppler ext transition |  |  |  | L/D Max: | 117.226 | at alpha= | 5.5 | deg
Re: | 20000000 |  |  | Cd Min: | 0.00518 | at alpha= | 2 | deg
Mach: | 0 |  |  | Cl=0 at alpha= | -1.075 | deg
|  |  |  | @ Cl=0.1, Cd= | 0.005707
|  |  |  | @ Cl=0.4, Cd= | 0.00527
|  |  |  | @ Cl=0.6, Cd= | 0.0063121
alpha (deg) | Cl | Cd | Cm | Cl/Cd
-17.5 | -0.667 | 0.13408 | 0.007 | -4.973
-17 | -0.695 | 0.11646 | 0.008 | -5.968
-16.5 | -0.719 | 0.10991 | 0.007 | -6.54
-16 | -0.746 | 0.09843 | 0.007 | -7.577
-15.5 | -0.768 | 0.09173 | 0.007 | -8.375
-15 | -0.793 | 0.0823 | 0.007 | -9.632
-14.5 | -0.802 | 0.08336 | 0.006 | -9.625
-14 | -0.877 | 0.03933 | 0.007 | -22.3
-13.5 | -0.952 | 0.01564 | 0.007 | -60.858
-13 | -0.962 | 0.01319 | 0.007 | -72.973
-12.5 | -0.965 | 0.01177 | 0.006 | -81.987
-12 | -0.961 | 0.01089 | 0.005 | -88.216
-11.5 | -0.951 | 0.01029 | 0.004 | -92.401
-11 | -0.936 | 0.0098 | 0.003 | -95.474
-10.5 | -0.917 | 0.00929 | 0.002 | -98.692
-10 | -0.893 | 0.00902 | 0.001 | -99.018
-9.5 | -0.866 | 0.00748 | 0 | -115.734
-9 | -0.835 | 0.00766 | -0.001 | -108.943
-8.5 | -0.799 | 0.00826 | -0.002 | -96.729
-8 | -0.76 | 0.00785 | -0.003 | -96.735
-7.5 | -0.717 | 0.00757 | -0.004 | -94.614
-7 | -0.671 | 0.00721 | -0.005 | -92.992
-6.5 | -0.622 | 0.00697 | -0.006 | -89.22
-6 | -0.571 | 0.00675 | -0.007 | -84.584
-5.5 | -0.518 | 0.00656 | -0.008 | -79.001
-5 | -0.463 | 0.00654 | -0.009 | -70.821
-4.5 | -0.407 | 0.00655 | -0.01 | -62.07
-4 | -0.349 | 0.00649 | -0.011 | -53.825
-3.5 | -0.29 | 0.00637 | -0.012 | -45.622
-3 | -0.231 | 0.0063 | -0.013 | -36.721
-2.5 | -0.172 | 0.00633 | -0.014 | -27.121
-2 | -0.112 | 0.00631 | -0.015 | -17.668
-1.5 | -0.051 | 0.00629 | -0.016 | -8.149
-1 | 0.009 | 0.00627 | -0.017 | 1.481
-0.5 | 0.07 | 0.00583 | -0.018 | 12.006
0 | 0.131 | 0.00558 | -0.019 | 23.427
0.5 | 0.191 | 0.00556 | -0.02 | 34.453
1 | 0.252 | 0.00549 | -0.021 | 45.851
1.5 | 0.312 | 0.00545 | -0.022 | 57.269
2 | 0.373 | 0.00518 | -0.023 | 71.933
2.5 | 0.433 | 0.00538 | -0.024 | 80.483
3 | 0.492 | 0.00531 | -0.025 | 92.723
3.5 | 0.551 | 0.00616 | -0.026 | 89.463
4 | 0.609 | 0.00634 | -0.027 | 96.079
4.5 | 0.667 | 0.00623 | -0.028 | 107.017
5 | 0.723 | 0.00643 | -0.029 | 112.464
5.5 | 0.778 | 0.00663 | -0.03 | 117.226
6 | 0.83 | 0.00757 | -0.031 | 109.748
6.5 | 0.881 | 0.00784 | -0.032 | 112.425
7 | 0.93 | 0.00818 | -0.033 | 113.65
7.5 | 0.976 | 0.00853 | -0.034 | 114.454
8 | 1.019 | 0.00889 | -0.035 | 114.644
8.5 | 1.06 | 0.00928 | -0.036 | 114.147
9 | 1.094 | 0.00966 | -0.037 | 113.325
9.5 | 1.124 | 0.0101 | -0.038 | 111.266
10 | 1.148 | 0.01057 | -0.039 | 108.584
10.5 | 1.167 | 0.01107 | -0.04 | 105.394
11 | 1.18 | 0.01168 | -0.041 | 101.043
11.5 | 1.189 | 0.01231 | -0.042 | 96.574
12 | 1.192 | 0.01305 | -0.043 | 91.275
12.5 | 1.189 | 0.01394 | -0.043 | 85.307
13 | 1.182 | 0.01456 | -0.044 | 81.223
13.5 | 1.169 | 0.01585 | -0.045 | 73.774
14 | 1.153 | 0.01696 | -0.046 | 67.974
14.5 | 1.13 | 0.01864 | -0.047 | 60.624
15 | 1.104 | 0.02069 | -0.047 | 53.361
15.5 | 1.073 | 0.02279 | -0.048 | 47.088
16 | 1.029 | 0.02754 | -0.048 | 37.361
16.5 | 0.966 | 0.04011 | -0.047 | 24.095
17 | 0.861 | 0.08701 | -0.04 | 9.895

## 146. Re 20M Mach 0.00 (2)
BIGFOIL.COM POLAR EXPORT
NACA66-214 a=0.2
NACA66-214 a=0.2 |  |  |  | Cl Max: | 1.7357 | at alpha= | 20 | deg
XFOIL ncrit=9 |  |  |  | L/D Max: | 126.692 | at alpha= | 10 | deg
Re: | 20000000 |  |  | Cd Min: | 0.03393 | at alpha= | 20 | deg
Mach: | 0 |  |  | Cl=0 at alpha= | -1.2469 | deg
|  |  |  | @ Cl=0.1, Cd= | 0.0046012
|  |  |  | @ Cl=0.4, Cd= | 0.004965
|  |  |  | @ Cl=0.6, Cd= | 0.0060916
alpha (deg) | Cl | Cd | Cm | Cl/Cd
-20 | -1.693 | 0.02341 | -0.0565 | -72.3195
-19.5 | -1.6735 | 0.02169 | -0.0538 | -77.1554
-19 | -1.6492 | 0.0203 | -0.0513 | -81.2414
-18.5 | -1.6318 | 0.01857 | -0.0478 | -87.8729
-18 | -1.6074 | 0.01727 | -0.0449 | -93.0747
-17.5 | -1.5769 | 0.01631 | -0.0424 | -96.683
-17 | -1.5464 | 0.01539 | -0.0397 | -100.4808
-16.5 | -1.5136 | 0.01459 | -0.0372 | -103.7423
-16 | -1.4799 | 0.01385 | -0.0347 | -106.852
-15.5 | -1.4449 | 0.01319 | -0.0322 | -109.5451
-15 | -1.4095 | 0.01257 | -0.0296 | -112.1321
-14.5 | -1.3733 | 0.01202 | -0.0269 | -114.2512
-14 | -1.3376 | 0.01151 | -0.024 | -116.212
-13.5 | -1.3031 | 0.01108 | -0.0206 | -117.6083
-12 | -1.1673 | 0.00982 | -0.0167 | -118.8697
-11.5 | -1.1201 | 0.00935 | -0.0157 | -119.7968
-11 | -1.0717 | 0.00891 | -0.0149 | -120.2806
-10.5 | -1.0221 | 0.00851 | -0.0144 | -120.1058
-10 | -0.9713 | 0.00816 | -0.014 | -119.0319
-9.5 | -0.9193 | 0.00786 | -0.0138 | -116.9593
-9 | -0.8665 | 0.00757 | -0.0137 | -114.465
-8.5 | -0.8131 | 0.0073 | -0.0138 | -111.3836
-8 | -0.7594 | 0.00704 | -0.0138 | -107.8693
-7.5 | -0.7052 | 0.0068 | -0.014 | -103.7059
-7 | -0.6511 | 0.00653 | -0.0141 | -99.709
-6.5 | -0.5964 | 0.00626 | -0.0144 | -95.2716
-6 | -0.5408 | 0.00606 | -0.0148 | -89.2409
-5.5 | -0.4849 | 0.00589 | -0.0153 | -82.326
-5 | -0.4288 | 0.0057 | -0.0158 | -75.2281
-4.5 | -0.3725 | 0.0055 | -0.0163 | -67.7273
-3.5 | -0.2586 | 0.00523 | -0.0176 | -49.4455
-3 | -0.2015 | 0.00506 | -0.0183 | -39.8221
-2.5 | -0.144 | 0.00495 | -0.0191 | -29.0909
-2 | -0.0864 | 0.00484 | -0.0198 | -17.8512
-1.5 | -0.0289 | 0.00476 | -0.0206 | -6.0714
-1 | 0.0282 | 0.00468 | -0.0213 | 6.0256
0 | 0.1376 | 0.00456 | -0.022 | 30.1754
0.5 | 0.1918 | 0.00441 | -0.0224 | 43.4921
1 | 0.2411 | 0.00418 | -0.022 | 57.6794
1.5 | 0.2897 | 0.00419 | -0.0215 | 69.1408
2 | 0.3433 | 0.00455 | -0.0216 | 75.4505
2.5 | 0.3965 | 0.00494 | -0.0217 | 80.2632
3 | 0.4497 | 0.00532 | -0.0218 | 84.5301
3.5 | 0.5028 | 0.00568 | -0.0218 | 88.5211
4 | 0.5576 | 0.00593 | -0.0221 | 94.0304
4.5 | 0.6127 | 0.00614 | -0.0225 | 99.7883
5 | 0.6674 | 0.00636 | -0.0228 | 104.9371
5.5 | 0.7215 | 0.00658 | -0.023 | 109.6505
6 | 0.775 | 0.00681 | -0.0231 | 113.8032
6.5 | 0.8282 | 0.00704 | -0.0232 | 117.642
7 | 0.8799 | 0.00734 | -0.023 | 119.8774
7.5 | 0.9313 | 0.0076 | -0.0228 | 122.5395
8 | 0.982 | 0.00787 | -0.0225 | 124.7776
8.5 | 1.0311 | 0.00818 | -0.0218 | 126.0513
9 | 1.078 | 0.00855 | -0.0208 | 126.0819
9.5 | 1.1242 | 0.00888 | -0.0197 | 126.5991
10 | 1.1643 | 0.00919 | -0.0173 | 126.6921
10.5 | 1.1988 | 0.00957 | -0.0138 | 125.2665
11 | 1.2341 | 0.01007 | -0.0108 | 122.5521
11.5 | 1.2702 | 0.0106 | -0.0081 | 119.8302
12 | 1.3057 | 0.0112 | -0.0054 | 116.5804
12.5 | 1.3423 | 0.01176 | -0.0031 | 114.1412
13 | 1.3783 | 0.0124 | -0.0008 | 111.1532
13.5 | 1.4127 | 0.01312 | 0.0016 | 107.6753
14 | 1.4453 | 0.01395 | 0.0041 | 103.6057
14.5 | 1.4768 | 0.01486 | 0.0066 | 99.3809
15 | 1.5061 | 0.0159 | 0.0093 | 94.7233
15.5 | 1.5347 | 0.017 | 0.0119 | 90.2765
16 | 1.5631 | 0.0181 | 0.0143 | 86.3591
16.5 | 1.5892 | 0.01928 | 0.017 | 82.4274
17 | 1.6234 | 0.02063 | 0.0176 | 78.6912
17.5 | 1.6453 | 0.0224 | 0.02 | 73.4509
18 | 1.6713 | 0.02397 | 0.0218 | 69.7247
18.5 | 1.688 | 0.02625 | 0.0242 | 64.3048
19 | 1.7028 | 0.02876 | 0.0264 | 59.2072
19.5 | 1.7204 | 0.0312 | 0.0281 | 55.141
20 | 1.7357 | 0.03393 | 0.0296 | 51.1553

## 147. Re 20M Mach 0.10 (1)
BIGFOIL.COM POLAR EXPORT
NACA66-214 a=0.2
NACA66-214 a=0.2 |  |  |  | Cl Max: | 1.18 | at alpha= | 11.5 | deg
JavaFoil+Calcfoil stall+Eppler ext transition |  |  |  | L/D Max: | 125.816 | at alpha= | 5.5 | deg
Re: | 20000000 |  |  | Cd Min: | 0.00516 | at alpha= | 2 | deg
Mach: | 0.1 |  |  | Cl=0 at alpha= | -1.075 | deg
|  |  |  | @ Cl=0.1, Cd= | 0.005737
|  |  |  | @ Cl=0.4, Cd= | 0.0052495
|  |  |  | @ Cl=0.6, Cd= | 0.00639
alpha (deg) | Cl | Cd | Cm | Cl/Cd
-17.5 | -0.622 | 0.12635 | 0.008 | -4.922
-17 | -0.649 | 0.11943 | 0.007 | -5.438
-16.5 | -0.676 | 0.11317 | 0.007 | -5.977
-16 | -0.703 | 0.10563 | 0.007 | -6.657
-15.5 | -0.731 | 0.09639 | 0.007 | -7.581
-15 | -0.755 | 0.08939 | 0.006 | -8.451
-14.5 | -0.772 | 0.08772 | 0.006 | -8.806
-14 | -0.794 | 0.07491 | 0.006 | -10.597
-13.5 | -0.897 | 0.0241 | 0.007 | -37.203
-13 | -0.944 | 0.01313 | 0.007 | -71.928
-12.5 | -0.949 | 0.01182 | 0.006 | -80.302
-12 | -0.946 | 0.01114 | 0.005 | -84.954
-11.5 | -0.94 | 0.01045 | 0.004 | -89.955
-11 | -0.928 | 0.00995 | 0.003 | -93.198
-10.5 | -0.911 | 0.00944 | 0.002 | -96.569
-10 | -0.889 | 0.0091 | 0.001 | -97.756
-9.5 | -0.864 | 0.00754 | 0 | -114.597
-9 | -0.833 | 0.00776 | -0.001 | -107.35
-8.5 | -0.799 | 0.00828 | -0.002 | -96.567
-8 | -0.761 | 0.00795 | -0.003 | -95.646
-7.5 | -0.718 | 0.00761 | -0.004 | -94.396
-7 | -0.672 | 0.00728 | -0.005 | -92.375
-6.5 | -0.624 | 0.00703 | -0.006 | -88.781
-6 | -0.573 | 0.00674 | -0.007 | -85.048
-5.5 | -0.52 | 0.00662 | -0.008 | -78.54
-5 | -0.465 | 0.00659 | -0.009 | -70.543
-4.5 | -0.409 | 0.00656 | -0.01 | -62.291
-4 | -0.351 | 0.00646 | -0.011 | -54.296
-3.5 | -0.292 | 0.00637 | -0.012 | -45.796
-3 | -0.232 | 0.00638 | -0.013 | -36.426
-2.5 | -0.172 | 0.00634 | -0.014 | -27.211
-2 | -0.112 | 0.00628 | -0.015 | -17.862
-1.5 | -0.051 | 0.0063 | -0.016 | -8.168
-1 | 0.009 | 0.00633 | -0.017 | 1.474
-0.5 | 0.07 | 0.00586 | -0.018 | 11.996
0 | 0.131 | 0.00561 | -0.019 | 23.407
0.5 | 0.192 | 0.00553 | -0.02 | 34.801
1 | 0.253 | 0.00549 | -0.021 | 46.099
1.5 | 0.314 | 0.00552 | -0.022 | 56.854
2 | 0.374 | 0.00516 | -0.023 | 72.599
2.5 | 0.435 | 0.00537 | -0.024 | 80.944
3 | 0.494 | 0.0053 | -0.025 | 93.216
3.5 | 0.554 | 0.00616 | -0.026 | 89.934
4 | 0.612 | 0.00645 | -0.027 | 94.974
4.5 | 0.67 | 0.00625 | -0.028 | 107.184
5 | 0.726 | 0.00646 | -0.029 | 112.422
5.5 | 0.781 | 0.00621 | -0.03 | 125.816
6 | 0.834 | 0.00761 | -0.031 | 109.526
6.5 | 0.885 | 0.00789 | -0.032 | 112.097
7 | 0.933 | 0.00823 | -0.033 | 113.409
7.5 | 0.979 | 0.00859 | -0.034 | 114.031
8 | 1.022 | 0.00901 | -0.035 | 113.466
8.5 | 1.062 | 0.00936 | -0.036 | 113.473
9 | 1.096 | 0.00975 | -0.037 | 112.321
9.5 | 1.124 | 0.01019 | -0.038 | 110.237
10 | 1.146 | 0.01068 | -0.039 | 107.341
10.5 | 1.163 | 0.01128 | -0.04 | 103.135
11 | 1.174 | 0.01185 | -0.041 | 99.109
11.5 | 1.18 | 0.01248 | -0.042 | 94.516
12 | 1.179 | 0.01327 | -0.043 | 88.893
12.5 | 1.173 | 0.01421 | -0.044 | 82.54
13 | 1.162 | 0.01517 | -0.045 | 76.601
13.5 | 1.145 | 0.01638 | -0.045 | 69.891
14 | 1.122 | 0.01782 | -0.046 | 62.985
14.5 | 1.095 | 0.01976 | -0.047 | 55.413
15 | 1.063 | 0.02208 | -0.047 | 48.159
15.5 | 1.025 | 0.02502 | -0.048 | 40.971
16 | 0.965 | 0.03443 | -0.047 | 28.035
16.5 | 0.839 | 0.08947 | -0.038 | 9.382

## 148. Re 20M Mach 0.10 (2)
BIGFOIL.COM POLAR EXPORT
NACA66-214 a=0.2
NACA66-214 a=0.2 |  |  |  | Cl Max: | 1.7326 | at alpha= | 20 | deg
XFOIL ncrit=9 |  |  |  | L/D Max: | 126.056 | at alpha= | 9.5 | deg
Re: | 20000000 |  |  | Cd Min: | 0.03628 | at alpha= | 20 | deg
Mach: | 0.1 |  |  | Cl=0 at alpha= | -1.2496 | deg
|  |  |  | @ Cl=0.1, Cd= | 0.0045883
|  |  |  | @ Cl=0.4, Cd= | 0.00496
|  |  |  | @ Cl=0.6, Cd= | 0.0061005
alpha (deg) | Cl | Cd | Cm | Cl/Cd
-20 | -1.693 | 0.02526 | -0.0628 | -67.023
-19.5 | -1.6733 | 0.0234 | -0.0601 | -71.5085
-19 | -1.6519 | 0.02169 | -0.0573 | -76.1595
-18.5 | -1.6322 | 0.01996 | -0.054 | -81.7735
-18 | -1.6127 | 0.01826 | -0.0504 | -88.3187
-17.5 | -1.581 | 0.01726 | -0.0478 | -91.5991
-17 | -1.5533 | 0.01608 | -0.0446 | -96.5983
-16.5 | -1.521 | 0.01518 | -0.0418 | -100.1976
-16 | -1.4873 | 0.01435 | -0.039 | -103.6446
-15.5 | -1.452 | 0.01362 | -0.0362 | -106.6079
-15 | -1.4162 | 0.01293 | -0.0335 | -109.5282
-14.5 | -1.3791 | 0.01234 | -0.0307 | -111.7585
-13 | -1.2681 | 0.01086 | -0.0214 | -116.768
-12.5 | -1.2226 | 0.01038 | -0.0198 | -117.7842
-12 | -1.1749 | 0.00998 | -0.0187 | -117.7255
-11.5 | -1.1271 | 0.00951 | -0.0175 | -118.5174
-11 | -1.0783 | 0.00905 | -0.0165 | -119.1492
-10.5 | -1.0284 | 0.00864 | -0.0157 | -119.0278
-10 | -0.9775 | 0.00825 | -0.0151 | -118.4848
-9.5 | -0.9253 | 0.00792 | -0.0148 | -116.8308
-9 | -0.872 | 0.00762 | -0.0146 | -114.4357
-8.5 | -0.8182 | 0.00735 | -0.0145 | -111.3197
-8 | -0.7641 | 0.00708 | -0.0145 | -107.9237
-7.5 | -0.7094 | 0.00684 | -0.0146 | -103.7135
-7 | -0.6548 | 0.00656 | -0.0146 | -99.8171
-6.5 | -0.5999 | 0.00629 | -0.0148 | -95.3736
-6 | -0.5439 | 0.00608 | -0.0152 | -89.4572
-5.5 | -0.4876 | 0.00591 | -0.0156 | -82.5042
-5 | -0.4311 | 0.00572 | -0.016 | -75.3671
-4.5 | -0.3745 | 0.00551 | -0.0165 | -67.9673
-4 | -0.3172 | 0.00537 | -0.0171 | -59.0689
-3.5 | -0.2598 | 0.00524 | -0.0178 | -49.5802
-3 | -0.2023 | 0.00507 | -0.0185 | -39.9014
-2.5 | -0.1445 | 0.00496 | -0.0192 | -29.1331
-2 | -0.0866 | 0.00484 | -0.02 | -17.8926
-1.5 | -0.0288 | 0.00476 | -0.0208 | -6.0504
-1 | 0.0287 | 0.00468 | -0.0215 | 6.1325
-0.5 | 0.0839 | 0.0046 | -0.0219 | 18.2391
0 | 0.1387 | 0.00456 | -0.0222 | 30.4167
0.5 | 0.1932 | 0.0044 | -0.0225 | 43.9091
1.5 | 0.2913 | 0.00419 | -0.0216 | 69.5227
2 | 0.3451 | 0.00455 | -0.0217 | 75.8462
2.5 | 0.3986 | 0.00495 | -0.0218 | 80.5253
3 | 0.4519 | 0.00533 | -0.0218 | 84.7842
3.5 | 0.5053 | 0.0057 | -0.0218 | 88.6491
4 | 0.5603 | 0.00595 | -0.022 | 94.1681
4.5 | 0.6157 | 0.00616 | -0.0224 | 99.9513
5 | 0.6707 | 0.00638 | -0.0227 | 105.1254
5.5 | 0.725 | 0.0066 | -0.0229 | 109.8485
6 | 0.7788 | 0.00684 | -0.0229 | 113.8596
6.5 | 0.8322 | 0.00707 | -0.0229 | 117.7086
7 | 0.8841 | 0.00737 | -0.0226 | 119.9593
7.5 | 0.9357 | 0.00764 | -0.0223 | 122.4738
8 | 0.9865 | 0.00791 | -0.0219 | 124.7155
8.5 | 1.0355 | 0.00824 | -0.0211 | 125.6675
9 | 1.0823 | 0.00862 | -0.0198 | 125.5568
9.5 | 1.1282 | 0.00895 | -0.0185 | 126.0559
10.5 | 1.2 | 0.00969 | -0.0117 | 123.839
11 | 1.2356 | 0.01024 | -0.0087 | 120.6641
11.5 | 1.2723 | 0.01078 | -0.0059 | 118.0241
12 | 1.3088 | 0.01139 | -0.0033 | 114.9078
12.5 | 1.3456 | 0.012 | -0.0009 | 112.1333
13 | 1.3815 | 0.01269 | 0.0016 | 108.8652
13.5 | 1.4151 | 0.0135 | 0.0043 | 104.8222
14 | 1.447 | 0.01442 | 0.007 | 100.3467
14.5 | 1.4786 | 0.01539 | 0.0097 | 96.0754
15 | 1.5087 | 0.01647 | 0.0123 | 91.6029
15.5 | 1.5389 | 0.01756 | 0.0149 | 87.6367
16 | 1.5674 | 0.01875 | 0.0175 | 83.5947
17 | 1.6242 | 0.02174 | 0.0212 | 74.7102
17.5 | 1.6447 | 0.02373 | 0.0238 | 69.3089
18 | 1.6685 | 0.02559 | 0.0259 | 65.2013
18.5 | 1.6863 | 0.02795 | 0.0281 | 60.3327
19 | 1.7032 | 0.03048 | 0.0302 | 55.8793
19.5 | 1.7181 | 0.03332 | 0.032 | 51.5636
20 | 1.7326 | 0.03628 | 0.0335 | 47.7563

## 149. Re 20M Mach 0.25 (1)
BIGFOIL.COM POLAR EXPORT
NACA66-214 a=0.2
NACA66-214 a=0.2 |  |  |  | Cl Max: | 1.127 | at alpha= | 10.5 | deg
JavaFoil+Calcfoil stall+Eppler ext transition |  |  |  | L/D Max: | 110.927 | at alpha= | 7.5 | deg
Re: | 20000000 |  |  | Cd Min: | 0.00502 | at alpha= | 2 | deg
Mach: | 0.25 |  |  | Cl=0 at alpha= | -1.0794 | deg
|  |  |  | @ Cl=0.1, Cd= | 0.0058178
|  |  |  | @ Cl=0.4, Cd= | 0.0050665
|  |  |  | @ Cl=0.6, Cd= | 0.11414
alpha (deg) | Cl | Cd | Cm | Cl/Cd
-15.5 | -0.421 | 0.1211 | 0.006 | -3.473
-15 | -0.484 | 0.10239 | 0.005 | -4.729
-14.5 | -0.541 | 0.09805 | 0.005 | -5.522
-14 | -0.584 | 0.09223 | 0.005 | -6.331
-13.5 | -0.616 | 0.08821 | 0.004 | -6.985
-13 | -0.646 | 0.08064 | 0.004 | -8.014
-12.5 | -0.669 | 0.07648 | 0.003 | -8.745
-12 | -0.696 | 0.06419 | 0.003 | -10.85
-11.5 | -0.837 | 0.01272 | 0.004 | -65.802
-11 | -0.854 | 0.01095 | 0.003 | -77.99
-10.5 | -0.856 | 0.01033 | 0.002 | -82.935
-10 | -0.852 | 0.00962 | 0.001 | -88.544
-9.5 | -0.839 | 0.00923 | 0 | -90.91
-9 | -0.819 | 0.00876 | -0.001 | -93.515
-8.5 | -0.793 | 0.00776 | -0.002 | -102.193
-8 | -0.761 | 0.00738 | -0.003 | -103.101
-7.5 | -0.724 | 0.00792 | -0.004 | -91.401
-7 | -0.681 | 0.00757 | -0.005 | -89.937
-6.5 | -0.634 | 0.00718 | -0.006 | -88.302
-6 | -0.584 | 0.007 | -0.007 | -83.529
-5.5 | -0.531 | 0.00676 | -0.008 | -78.598
-5 | -0.476 | 0.00656 | -0.009 | -72.633
-4.5 | -0.419 | 0.00665 | -0.01 | -63.024
-4 | -0.36 | 0.00658 | -0.011 | -54.681
-3.5 | -0.3 | 0.00645 | -0.012 | -46.444
-3 | -0.239 | 0.00641 | -0.013 | -37.252
-2.5 | -0.177 | 0.00641 | -0.014 | -27.645
-2 | -0.115 | 0.00634 | -0.015 | -18.158
-1.5 | -0.053 | 0.00636 | -0.016 | -8.309
-1 | 0.01 | 0.00639 | -0.017 | 1.501
-0.5 | 0.072 | 0.00596 | -0.018 | 12.137
0 | 0.135 | 0.00564 | -0.019 | 23.948
0.5 | 0.198 | 0.00556 | -0.021 | 35.543
1 | 0.26 | 0.00556 | -0.022 | 46.74
1.5 | 0.322 | 0.00551 | -0.023 | 58.489
2 | 0.384 | 0.00502 | -0.024 | 76.56
2.5 | 0.446 | 0.0052 | -0.025 | 85.884
3 | 0.508 | 0.00538 | -0.026 | 94.392
3.5 | 0.568 | 0.00593 | -0.027 | 95.777
4 | 0.628 | 0.00617 | -0.028 | 101.875
4.5 | 0.687 | 0.00642 | -0.029 | 107.067
5 | 0.744 | 0.00729 | -0.03 | 102.013
5.5 | 0.799 | 0.00756 | -0.031 | 105.718
6 | 0.852 | 0.00786 | -0.032 | 108.419
6.5 | 0.903 | 0.00818 | -0.033 | 110.387
7 | 0.95 | 0.00857 | -0.034 | 110.925
7.5 | 0.994 | 0.00896 | -0.035 | 110.927
8 | 1.034 | 0.00944 | -0.036 | 109.531
8.5 | 1.07 | 0.00986 | -0.037 | 108.479
9 | 1.097 | 0.01036 | -0.038 | 105.844
9.5 | 1.115 | 0.0109 | -0.039 | 102.275
10 | 1.125 | 0.01149 | -0.04 | 97.906
10.5 | 1.127 | 0.0122 | -0.041 | 92.357
11 | 1.119 | 0.01289 | -0.042 | 86.804
11.5 | 1.101 | 0.01383 | -0.043 | 79.635
12 | 1.073 | 0.01523 | -0.044 | 70.419
12.5 | 1.035 | 0.01665 | -0.044 | 62.164
13 | 0.987 | 0.01828 | -0.045 | 54.008
13.5 | 0.925 | 0.02205 | -0.045 | 41.947
14 | 0.741 | 0.09019 | -0.028 | 8.215
14.5 | 0.682 | 0.10113 | -0.026 | 6.746
15 | 0.623 | 0.10689 | -0.026 | 5.83
15.5 | 0.557 | 0.11414 | -0.026 | 4.876

## 150. Re 20M Mach 0.25 (2)
BIGFOIL.COM POLAR EXPORT
NACA66-214 a=0.2
NACA66-214 a=0.2 |  |  |  | Cl Max: | 1.6741 | at alpha= | 18 | deg
XFOIL ncrit=9 |  |  |  | L/D Max: | 122.929 | at alpha= | 8.5 | deg
Re: | 20000000 |  |  | Cd Min: | 0.05804 | at alpha= | 20 | deg
Mach: | 0.25 |  |  | Cl=0 at alpha= | -1.2656 | deg
|  |  |  | @ Cl=0.1, Cd= | 0.0045619
|  |  |  | @ Cl=0.4, Cd= | 0.0048981
|  |  |  | @ Cl=0.6, Cd= | 0.0061476
alpha (deg) | Cl | Cd | Cm | Cl/Cd
-20 | -1.517 | 0.05324 | -0.09 | -28.4936
-19.5 | -1.5387 | 0.0453 | -0.0917 | -33.9669
-19 | -1.5674 | 0.03792 | -0.091 | -41.3344
-18.5 | -1.5738 | 0.033 | -0.0884 | -47.6909
-18 | -1.5674 | 0.02938 | -0.0851 | -53.3492
-17.5 | -1.5627 | 0.02593 | -0.0808 | -60.2661
-17 | -1.5541 | 0.02293 | -0.0759 | -67.7758
-16.5 | -1.5351 | 0.02069 | -0.071 | -74.1953
-16 | -1.5114 | 0.01874 | -0.0661 | -80.651
-15.5 | -1.4786 | 0.01738 | -0.0617 | -85.0748
-15 | -1.4471 | 0.01597 | -0.057 | -90.6137
-14.5 | -1.4091 | 0.01496 | -0.0529 | -94.1912
-14 | -1.3702 | 0.014 | -0.0488 | -97.8714
-13.5 | -1.3299 | 0.01316 | -0.0448 | -101.0562
-12.5 | -1.2497 | 0.01163 | -0.0364 | -107.4549
-12 | -1.2076 | 0.01122 | -0.0323 | -107.6292
-11.5 | -1.1637 | 0.01052 | -0.0288 | -110.6179
-11 | -1.1146 | 0.00987 | -0.0263 | -112.9281
-10.5 | -1.0632 | 0.00933 | -0.0242 | -113.955
-10 | -1.0106 | 0.00883 | -0.0225 | -114.4507
-9.5 | -0.957 | 0.00836 | -0.021 | -114.4737
-9 | -0.9023 | 0.00796 | -0.0199 | -113.3543
-8.5 | -0.8462 | 0.00763 | -0.0191 | -110.9043
-7.5 | -0.7326 | 0.00704 | -0.018 | -104.0625
-7 | -0.6753 | 0.00676 | -0.0177 | -99.8964
-6.5 | -0.6182 | 0.00645 | -0.0174 | -95.845
-6 | -0.5605 | 0.00619 | -0.0173 | -90.5493
-5.5 | -0.5021 | 0.00599 | -0.0174 | -83.823
-5 | -0.4434 | 0.00581 | -0.0177 | -76.3167
-4.5 | -0.3848 | 0.00559 | -0.018 | -68.8372
-4 | -0.3257 | 0.00542 | -0.0184 | -60.0923
-3 | -0.2069 | 0.00511 | -0.0196 | -40.4892
-2.5 | -0.1473 | 0.00498 | -0.0203 | -29.5783
-2 | -0.0875 | 0.00487 | -0.021 | -17.9671
-1.5 | -0.0278 | 0.00476 | -0.0218 | -5.8403
-1 | 0.0315 | 0.00469 | -0.0225 | 6.7164
-0.5 | 0.0886 | 0.00457 | -0.0228 | 19.3873
0 | 0.1446 | 0.00453 | -0.0231 | 31.9205
0.5 | 0.2002 | 0.00438 | -0.0233 | 45.7078
1 | 0.2507 | 0.004 | -0.0229 | 62.675
1.5 | 0.3005 | 0.00415 | -0.0222 | 72.4096
2 | 0.3555 | 0.00453 | -0.0222 | 78.4768
2.5 | 0.4099 | 0.00498 | -0.0221 | 82.3092
3 | 0.464 | 0.00541 | -0.0218 | 85.7671
3.5 | 0.5184 | 0.0058 | -0.0216 | 89.3793
4 | 0.5748 | 0.00605 | -0.0217 | 95.0083
4.5 | 0.6316 | 0.00627 | -0.0219 | 100.7337
5 | 0.6882 | 0.0065 | -0.0219 | 105.8769
5.5 | 0.7436 | 0.00676 | -0.0217 | 110
6 | 0.7989 | 0.00699 | -0.0215 | 114.2918
6.5 | 0.8529 | 0.00727 | -0.021 | 117.3177
7 | 0.9057 | 0.00758 | -0.0201 | 119.4855
7.5 | 0.9581 | 0.00788 | -0.0192 | 121.5863
8 | 1.0082 | 0.00821 | -0.0178 | 122.8015
8.5 | 1.0535 | 0.00857 | -0.0153 | 122.9288
9 | 1.0898 | 0.00897 | -0.0111 | 121.4939
9.5 | 1.1298 | 0.0094 | -0.0077 | 120.1915
10 | 1.1706 | 0.00991 | -0.0046 | 118.1231
10.5 | 1.2101 | 0.0105 | -0.0014 | 115.2476
11 | 1.248 | 0.01122 | 0.002 | 111.2299
11.5 | 1.2881 | 0.01188 | 0.005 | 108.4259
12 | 1.3268 | 0.01265 | 0.0081 | 104.8854
12.5 | 1.3642 | 0.01352 | 0.0114 | 100.9024
13 | 1.3975 | 0.01461 | 0.015 | 95.6537
13.5 | 1.4315 | 0.01574 | 0.0184 | 90.9466
14 | 1.4657 | 0.01692 | 0.0218 | 86.6253
14.5 | 1.4977 | 0.01825 | 0.0252 | 82.0658
15 | 1.5253 | 0.01987 | 0.0289 | 76.764
15.5 | 1.5515 | 0.02163 | 0.0325 | 71.7291
16 | 1.572 | 0.02378 | 0.0365 | 66.106
16.5 | 1.6061 | 0.02607 | 0.0376 | 61.6072
17 | 1.6373 | 0.02895 | 0.0384 | 56.5561
17.5 | 1.6662 | 0.03231 | 0.0389 | 51.5692
18 | 1.6741 | 0.03623 | 0.0417 | 46.2076
18.5 | 1.6678 | 0.03951 | 0.0478 | 42.2121
19 | 1.6555 | 0.04548 | 0.05 | 36.4006
19.5 | 1.6592 | 0.05074 | 0.0508 | 32.7
20 | 1.6465 | 0.05804 | 0.0502 | 28.3684

## 151. Re 20M Mach 0.50 (1)
BIGFOIL.COM POLAR EXPORT
NACA66-214 a=0.2
NACA66-214 a=0.2 |  |  |  | Cl Max: | 1.15 | at alpha= | 20 | deg
JavaFoil+Calcfoil stall+Eppler ext transition |  |  |  | L/D Max: | 101.718 | at alpha= | 2.5 | deg
Re: | 20000000 |  |  | Cd Min: | 0.00485 | at alpha= | 1.5 | deg
Mach: | 0.5 |  |  | Cl=0 at alpha= | -1.0786 | deg
|  |  |  | @ Cl=0.1, Cd= | 0.0060799
|  |  |  | @ Cl=0.4, Cd= | 0.0049496
|  |  |  | @ Cl=0.6, Cd= | 0.0070609
alpha (deg) | Cl | Cd | Cm | Cl/Cd
-20 | -1.039 | 0.17912 | 0.013 | -5.801
-19.5 | -1.011 | 0.17814 | 0.012 | -5.676
-19 | -0.987 | 0.16117 | 0.012 | -6.121
-18.5 | -0.96 | 0.1523 | 0.011 | -6.301
-18 | -0.932 | 0.14792 | 0.01 | -6.298
-17.5 | -0.904 | 0.14681 | 0.01 | -6.155
-17 | -0.876 | 0.13861 | 0.009 | -6.322
-16.5 | -0.85 | 0.12889 | 0.008 | -6.591
-16 | -0.823 | 0.12159 | 0.008 | -6.769
-15.5 | -0.795 | 0.11651 | 0.007 | -6.821
-15 | -0.769 | 0.10743 | 0.007 | -7.155
-14.5 | -0.749 | 0.09004 | 0.007 | -8.314
-14 | -0.719 | 0.08686 | 0.006 | -8.283
-13.5 | -0.687 | 0.08968 | 0.005 | -7.66
-13 | -0.662 | 0.08185 | 0.005 | -8.087
-12.5 | -0.725 | 0.02508 | 0.006 | -28.914
-12 | -0.725 | 0.01504 | 0.006 | -48.17
-11.5 | -0.697 | 0.01326 | 0.005 | -52.581
-11 | -0.667 | 0.01231 | 0.004 | -54.137
-10.5 | -0.635 | 0.01143 | 0.002 | -55.561
-10 | -0.492 | 0.06414 | 0.001 | -7.677
-9.5 | -0.467 | 0.05707 | 0 | -8.186
-9 | -0.442 | 0.05211 | 0 | -8.475
-8.5 | -0.503 | 0.01001 | -0.002 | -50.239
-8 | -0.471 | 0.00933 | -0.003 | -50.45
-7.5 | -0.355 | 0.04824 | -0.002 | -7.361
-7 | -0.328 | 0.04361 | -0.003 | -7.53
-6.5 | -0.607 | 0.00829 | -0.006 | -73.21
-6 | -0.6 | 0.00659 | -0.008 | -91.075
-5.5 | -0.565 | 0.00672 | -0.009 | -84.04
-5 | -0.516 | 0.00641 | -0.01 | -80.594
-4.5 | -0.46 | 0.00685 | -0.011 | -67.076
-4 | -0.398 | 0.00674 | -0.012 | -59.002
-3.5 | -0.332 | 0.00662 | -0.013 | -50.191
-3 | -0.265 | 0.00684 | -0.015 | -38.816
-2.5 | -0.197 | 0.00676 | -0.016 | -29.174
-2 | -0.128 | 0.00672 | -0.017 | -19.114
-1.5 | -0.059 | 0.00666 | -0.018 | -8.867
-1 | 0.011 | 0.00668 | -0.019 | 1.604
-0.5 | 0.081 | 0.00624 | -0.021 | 12.951
0 | 0.151 | 0.00565 | -0.022 | 26.738
0.5 | 0.221 | 0.00559 | -0.023 | 39.537
1 | 0.29 | 0.00558 | -0.024 | 51.938
1.5 | 0.359 | 0.00485 | -0.025 | 74.158
2 | 0.429 | 0.00502 | -0.026 | 85.46
2.5 | 0.497 | 0.00489 | -0.028 | 101.718
3 | 0.564 | 0.00687 | -0.029 | 82.034
3.5 | 0.63 | 0.00722 | -0.03 | 87.304
4 | 0.696 | 0.00753 | -0.031 | 92.391
4.5 | 0.758 | 0.0079 | -0.032 | 95.933
5 | 0.817 | 0.00826 | -0.033 | 98.875
5.5 | 0.871 | 0.00871 | -0.035 | 100.068
6 | 0.919 | 0.00921 | -0.036 | 99.724
6.5 | 0.955 | 0.00985 | -0.037 | 96.939
7 | 0.974 | 0.01055 | -0.038 | 92.38
7.5 | 0.961 | 0.01129 | -0.039 | 85.165
8 | 0.839 | 0.01218 | -0.04 | 68.91
8.5 | 0.639 | 0.01358 | -0.041 | 47.04
9 | 0.554 | 0.05788 | -0.021 | 9.57
9.5 | 0.705 | 0.01395 | -0.043 | 50.577
10 | 0.736 | 0.01515 | -0.044 | 48.605
10.5 | 0.765 | 0.01675 | -0.045 | 45.708
11 | 0.68 | 0.06193 | -0.032 | 10.975
11.5 | 0.831 | 0.01699 | -0.048 | 48.898
12 | 0.86 | 0.01862 | -0.048 | 46.189
12.5 | 0.888 | 0.02075 | -0.049 | 42.787
13 | 0.911 | 0.02457 | -0.05 | 37.072
13.5 | 0.874 | 0.05027 | -0.045 | 17.382
14 | 0.893 | 0.05631 | -0.045 | 15.865
14.5 | 0.87 | 0.09103 | -0.037 | 9.561
15 | 0.883 | 0.11289 | -0.033 | 7.824
15.5 | 0.912 | 0.11751 | -0.035 | 7.759
16 | 0.935 | 0.12922 | -0.034 | 7.233
16.5 | 0.962 | 0.13365 | -0.035 | 7.199
17 | 0.991 | 0.1403 | -0.037 | 7.065
17.5 | 1.018 | 0.14735 | -0.038 | 6.909
18 | 1.042 | 0.16316 | -0.037 | 6.387
18.5 | 1.07 | 0.16745 | -0.039 | 6.388
19 | 1.098 | 0.17341 | -0.04 | 6.331
19.5 | 1.127 | 0.17467 | -0.042 | 6.45
20 | 1.15 | 0.2044 | -0.041 | 5.625

## 152. Re 20M Mach 0.50 (2)
BIGFOIL.COM POLAR EXPORT
NACA66-214 a=0.2
NACA66-214 a=0.2 |  |  |  | Cl Max: | 1.1304 | at alpha= | 9.5 | deg
XFOIL ncrit=9 |  |  |  | L/D Max: | 104 | at alpha= | 5.5 | deg
Re: | 20000000 |  |  | Cd Min: | 0.11083 | at alpha= | 14.5 | deg
Mach: | 0.5 |  |  | Cl=0 at alpha= | -1.3435 | deg
|  |  |  | @ Cl=0.1, Cd= | 0.004602
|  |  |  | @ Cl=0.4, Cd= | 0.0046299
|  |  |  | @ Cl=0.6, Cd= | 0.0064347
alpha (deg) | Cl | Cd | Cm | Cl/Cd
-12.5 | -0.5222 | 0.1004 | -0.0577 | -5.2012
-12 | -0.5361 | 0.08837 | -0.0655 | -6.0665
-11.5 | -0.5594 | 0.07479 | -0.0749 | -7.4796
-10.5 | -0.5935 | 0.05191 | -0.0913 | -11.4332
-10 | -0.6328 | 0.04339 | -0.0917 | -14.584
-9.5 | -0.6699 | 0.03677 | -0.0876 | -18.2187
-9 | -0.7043 | 0.03125 | -0.0797 | -22.5376
-8.5 | -0.7379 | 0.02656 | -0.068 | -27.7824
-8 | -0.7601 | 0.02083 | -0.0567 | -36.4906
-7.5 | -0.7664 | 0.01341 | -0.0472 | -57.1514
-7 | -0.7367 | 0.00871 | -0.0404 | -84.5809
-6.5 | -0.6861 | 0.00753 | -0.0348 | -91.1155
-6 | -0.6251 | 0.00693 | -0.0313 | -90.202
-5.5 | -0.5598 | 0.00654 | -0.0289 | -85.5963
-5 | -0.4931 | 0.00622 | -0.0273 | -79.2765
-4.5 | -0.4258 | 0.00595 | -0.0263 | -71.563
-4 | -0.3588 | 0.00571 | -0.0256 | -62.8371
-3.5 | -0.2917 | 0.0055 | -0.0253 | -53.0364
-3 | -0.2239 | 0.00532 | -0.0253 | -42.0865
-2.5 | -0.1563 | 0.00514 | -0.0256 | -30.4086
-2 | -0.0888 | 0.005 | -0.026 | -17.76
-1.5 | -0.0211 | 0.00486 | -0.0266 | -4.3416
-1 | 0.0463 | 0.00475 | -0.0273 | 9.7474
-0.5 | 0.1116 | 0.00457 | -0.0277 | 24.4201
0 | 0.1726 | 0.00444 | -0.0274 | 38.8739
0.5 | 0.233 | 0.00426 | -0.0272 | 54.6948
1 | 0.2853 | 0.00337 | -0.0258 | 84.6588
1.5 | 0.3429 | 0.004 | -0.0249 | 85.725
2.5 | 0.4544 | 0.00523 | -0.0221 | 86.8834
3 | 0.5072 | 0.00586 | -0.0199 | 86.5529
3.5 | 0.5647 | 0.00627 | -0.0183 | 90.0638
4 | 0.6247 | 0.00655 | -0.0171 | 95.374
4.5 | 0.6838 | 0.00683 | -0.0154 | 100.1171
5 | 0.7342 | 0.00711 | -0.0118 | 103.263
5.5 | 0.78 | 0.0075 | -0.0073 | 104
6 | 0.8289 | 0.00798 | -0.0033 | 103.8722
6.5 | 0.8788 | 0.00851 | 0.0007 | 103.2667
7 | 0.93 | 0.00907 | 0.0046 | 102.5358
7.5 | 0.981 | 0.00973 | 0.0087 | 100.8222
8.5 | 1.0784 | 0.01146 | 0.0183 | 94.1012
9 | 1.1162 | 0.01287 | 0.0248 | 86.7288
9.5 | 1.1304 | 0.01532 | 0.0337 | 73.7859
10 | 1.1167 | 0.01934 | 0.044 | 57.7404
10.5 | 1.1 | 0.02447 | 0.0527 | 44.953
11 | 1.0674 | 0.0312 | 0.0597 | 34.2115
11.5 | 1.0294 | 0.03901 | 0.064 | 26.3881
12 | 0.9934 | 0.04784 | 0.0651 | 20.7651
12.5 | 0.9587 | 0.05812 | 0.0625 | 16.4952
13 | 0.9274 | 0.06993 | 0.0566 | 13.2618
13.5 | 0.8995 | 0.08312 | 0.048 | 10.8217
14 | 0.8765 | 0.0972 | 0.0382 | 9.0175
14.5 | 0.8622 | 0.11083 | 0.029 | 7.7795