## index
index | Re | Mach | Datasource
1 | 50000 | 0 | JavaFoil+Calcfoil stall+Eppler ext transition
2 | 50000 | 0 | XFOIL ncrit=9
3 | 50000 | 0.1 | JavaFoil+Calcfoil stall+Eppler ext transition
4 | 50000 | 0.1 | XFOIL ncrit=9
5 | 50000 | 0.25 | JavaFoil+Calcfoil stall+Eppler ext transition
6 | 50000 | 0.25 | XFOIL ncrit=9
7 | 50000 | 0.5 | JavaFoil+Calcfoil stall+Eppler ext transition
8 | 50000 | 0.5 | XFOIL ncrit=9
9 | 100000 | 0 | JavaFoil+Calcfoil stall+Eppler ext transition
10 | 100000 | 0 | XFOIL ncrit=9
11 | 100000 | 0.1 | JavaFoil+Calcfoil stall+Eppler ext transition
12 | 100000 | 0.1 | XFOIL ncrit=9
13 | 100000 | 0.25 | JavaFoil+Calcfoil stall+Eppler ext transition
14 | 100000 | 0.25 | XFOIL ncrit=9
15 | 100000 | 0.5 | JavaFoil+Calcfoil stall+Eppler ext transition
16 | 100000 | 0.5 | XFOIL ncrit=9
17 | 250000 | 0 | JavaFoil+Calcfoil stall+Eppler ext transition
18 | 250000 | 0 | XFOIL ncrit=9
19 | 250000 | 0.1 | JavaFoil+Calcfoil stall+Eppler ext transition
20 | 250000 | 0.1 | XFOIL ncrit=9
21 | 250000 | 0.25 | JavaFoil+Calcfoil stall+Eppler ext transition
22 | 250000 | 0.25 | XFOIL ncrit=9
23 | 250000 | 0.5 | JavaFoil+Calcfoil stall+Eppler ext transition
24 | 250000 | 0.5 | XFOIL ncrit=9
25 | 500000 | 0 | JavaFoil+Calcfoil stall+Eppler ext transition
26 | 500000 | 0 | XFOIL ncrit=9
27 | 500000 | 0.1 | JavaFoil+Calcfoil stall+Eppler ext transition
28 | 500000 | 0.1 | XFOIL ncrit=9
29 | 500000 | 0.25 | JavaFoil+Calcfoil stall+Eppler ext transition
30 | 500000 | 0.25 | XFOIL ncrit=9
31 | 500000 | 0.5 | JavaFoil+Calcfoil stall+Eppler ext transition
32 | 500000 | 0.5 | XFOIL ncrit=9
33 | 750000 | 0 | JavaFoil+Calcfoil stall+Eppler ext transition
34 | 750000 | 0 | XFOIL ncrit=9
35 | 750000 | 0.1 | JavaFoil+Calcfoil stall+Eppler ext transition
36 | 750000 | 0.1 | XFOIL ncrit=9
37 | 750000 | 0.25 | JavaFoil+Calcfoil stall+Eppler ext transition
38 | 750000 | 0.25 | XFOIL ncrit=9
39 | 750000 | 0.5 | JavaFoil+Calcfoil stall+Eppler ext transition
40 | 750000 | 0.5 | XFOIL ncrit=9
41 | 1000000 | 0 | JavaFoil+Calcfoil stall+Eppler ext transition
42 | 1000000 | 0 | XFOIL ncrit=9
43 | 1000000 | 0.1 | JavaFoil+Calcfoil stall+Eppler ext transition
44 | 1000000 | 0.1 | XFOIL ncrit=9
45 | 1000000 | 0.25 | JavaFoil+Calcfoil stall+Eppler ext transition
46 | 1000000 | 0.25 | XFOIL ncrit=9
47 | 1000000 | 0.5 | JavaFoil+Calcfoil stall+Eppler ext transition
48 | 1000000 | 0.5 | XFOIL ncrit=9
49 | 2000000 | 0 | JavaFoil+Calcfoil stall+Eppler ext transition
50 | 2000000 | 0 | XFOIL ncrit=9
51 | 2000000 | 0.1 | JavaFoil+Calcfoil stall+Eppler ext transition
52 | 2000000 | 0.1 | XFOIL ncrit=9
53 | 2000000 | 0.25 | JavaFoil+Calcfoil stall+Eppler ext transition
54 | 2000000 | 0.25 | XFOIL ncrit=9
55 | 2000000 | 0.5 | JavaFoil+Calcfoil stall+Eppler ext transition
56 | 2000000 | 0.5 | XFOIL ncrit=9
57 | 3000000 | 0 | JavaFoil+Calcfoil stall+Eppler ext transition
58 | 3000000 | 0 | XFOIL ncrit=9
59 | 3000000 | 0.1 | JavaFoil+Calcfoil stall+Eppler ext transition
60 | 3000000 | 0.1 | XFOIL ncrit=9
61 | 3000000 | 0.25 | JavaFoil+Calcfoil stall+Eppler ext transition
62 | 3000000 | 0.25 | XFOIL ncrit=9
63 | 3000000 | 0.5 | JavaFoil+Calcfoil stall+Eppler ext transition
64 | 3000000 | 0.5 | XFOIL ncrit=9
65 | 4000000 | 0 | JavaFoil+Calcfoil stall+Eppler ext transition
66 | 4000000 | 0 | XFOIL ncrit=9
67 | 4000000 | 0.1 | JavaFoil+Calcfoil stall+Eppler ext transition
68 | 4000000 | 0.1 | XFOIL ncrit=9
69 | 4000000 | 0.25 | JavaFoil+Calcfoil stall+Eppler ext transition
70 | 4000000 | 0.25 | XFOIL ncrit=9
71 | 4000000 | 0.5 | JavaFoil+Calcfoil stall+Eppler ext transition
72 | 4000000 | 0.5 | XFOIL ncrit=9
73 | 5000000 | 0 | JavaFoil+Calcfoil stall+Eppler ext transition
74 | 5000000 | 0 | XFOIL ncrit=9
75 | 5000000 | 0.1 | JavaFoil+Calcfoil stall+Eppler ext transition
76 | 5000000 | 0.1 | XFOIL ncrit=9
77 | 5000000 | 0.25 | JavaFoil+Calcfoil stall+Eppler ext transition
78 | 5000000 | 0.25 | XFOIL ncrit=9
79 | 5000000 | 0.5 | JavaFoil+Calcfoil stall+Eppler ext transition
80 | 5000000 | 0.5 | XFOIL ncrit=9
81 | 6000000 | 0 | JavaFoil+Calcfoil stall+Eppler ext transition
82 | 6000000 | 0 | XFOIL ncrit=9
83 | 6000000 | 0.1 | JavaFoil+Calcfoil stall+Eppler ext transition
84 | 6000000 | 0.1 | XFOIL ncrit=9
85 | 6000000 | 0.25 | JavaFoil+Calcfoil stall+Eppler ext transition
86 | 6000000 | 0.25 | XFOIL ncrit=9
87 | 6000000 | 0.5 | JavaFoil+Calcfoil stall+Eppler ext transition
88 | 6000000 | 0.5 | XFOIL ncrit=9
89 | 7000000 | 0 | JavaFoil+Calcfoil stall+Eppler ext transition
90 | 7000000 | 0 | XFOIL ncrit=9
91 | 7000000 | 0.1 | JavaFoil+Calcfoil stall+Eppler ext transition
92 | 7000000 | 0.1 | XFOIL ncrit=9
93 | 7000000 | 0.25 | JavaFoil+Calcfoil stall+Eppler ext transition
94 | 7000000 | 0.25 | XFOIL ncrit=9
95 | 7000000 | 0.5 | JavaFoil+Calcfoil stall+Eppler ext transition
96 | 7000000 | 0.5 | XFOIL ncrit=9
97 | 8000000 | 0 | JavaFoil+Calcfoil stall+Eppler ext transition
98 | 8000000 | 0 | XFOIL ncrit=9
99 | 8000000 | 0.1 | JavaFoil+Calcfoil stall+Eppler ext transition
100 | 8000000 | 0.1 | XFOIL ncrit=9
101 | 8000000 | 0.25 | JavaFoil+Calcfoil stall+Eppler ext transition
102 | 8000000 | 0.25 | XFOIL ncrit=9
103 | 8000000 | 0.5 | JavaFoil+Calcfoil stall+Eppler ext transition
104 | 8000000 | 0.5 | XFOIL ncrit=9
105 | 10000000 | 0 | JavaFoil+Calcfoil stall+Eppler ext transition
106 | 10000000 | 0 | XFOIL ncrit=9
107 | 10000000 | 0.1 | JavaFoil+Calcfoil stall+Eppler ext transition
108 | 10000000 | 0.1 | XFOIL ncrit=9
109 | 10000000 | 0.25 | JavaFoil+Calcfoil stall+Eppler ext transition
110 | 10000000 | 0.25 | XFOIL ncrit=9
111 | 10000000 | 0.5 | JavaFoil+Calcfoil stall+Eppler ext transition
112 | 10000000 | 0.5 | XFOIL ncrit=9
113 | 12000000 | 0 | JavaFoil+Calcfoil stall+Eppler ext transition
114 | 12000000 | 0 | XFOIL ncrit=9
115 | 12000000 | 0.1 | JavaFoil+Calcfoil stall+Eppler ext transition
116 | 12000000 | 0.1 | XFOIL ncrit=9
117 | 12000000 | 0.25 | JavaFoil+Calcfoil stall+Eppler ext transition
118 | 12000000 | 0.25 | XFOIL ncrit=9
119 | 12000000 | 0.5 | JavaFoil+Calcfoil stall+Eppler ext transition
120 | 12000000 | 0.5 | XFOIL ncrit=9
121 | 14000000 | 0 | JavaFoil+Calcfoil stall+Eppler ext transition
122 | 14000000 | 0 | XFOIL ncrit=9
123 | 14000000 | 0.1 | JavaFoil+Calcfoil stall+Eppler ext transition
124 | 14000000 | 0.1 | XFOIL ncrit=9
125 | 14000000 | 0.25 | JavaFoil+Calcfoil stall+Eppler ext transition
126 | 14000000 | 0.25 | XFOIL ncrit=9
127 | 14000000 | 0.5 | JavaFoil+Calcfoil stall+Eppler ext transition
128 | 14000000 | 0.5 | XFOIL ncrit=9
129 | 16000000 | 0 | JavaFoil+Calcfoil stall+Eppler ext transition
130 | 16000000 | 0 | XFOIL ncrit=9
131 | 16000000 | 0.1 | JavaFoil+Calcfoil stall+Eppler ext transition
132 | 16000000 | 0.1 | XFOIL ncrit=9
133 | 16000000 | 0.25 | JavaFoil+Calcfoil stall+Eppler ext transition
134 | 16000000 | 0.25 | XFOIL ncrit=9
135 | 16000000 | 0.5 | JavaFoil+Calcfoil stall+Eppler ext transition
136 | 16000000 | 0.5 | XFOIL ncrit=9
137 | 18000000 | 0 | JavaFoil+Calcfoil stall+Eppler ext transition
138 | 18000000 | 0 | XFOIL ncrit=9
139 | 18000000 | 0.1 | JavaFoil+Calcfoil stall+Eppler ext transition
140 | 18000000 | 0.1 | XFOIL ncrit=9
141 | 18000000 | 0.25 | JavaFoil+Calcfoil stall+Eppler ext transition
142 | 18000000 | 0.25 | XFOIL ncrit=9
143 | 18000000 | 0.5 | JavaFoil+Calcfoil stall+Eppler ext transition
144 | 18000000 | 0.5 | XFOIL ncrit=9
145 | 20000000 | 0 | JavaFoil+Calcfoil stall+Eppler ext transition
146 | 20000000 | 0 | XFOIL ncrit=9
147 | 20000000 | 0.1 | JavaFoil+Calcfoil stall+Eppler ext transition
148 | 20000000 | 0.1 | XFOIL ncrit=9
149 | 20000000 | 0.25 | JavaFoil+Calcfoil stall+Eppler ext transition
150 | 20000000 | 0.25 | XFOIL ncrit=9
151 | 20000000 | 0.5 | JavaFoil+Calcfoil stall+Eppler ext transition
152 | 20000000 | 0.5 | XFOIL ncrit=9

## 1. Re 50k Mach 0.00 (1)
BIGFOIL.COM POLAR EXPORT
NACA64-317 a=0.6
NACA64-317 a=0.6 |  |  |  | Cl Max: | 1.278 | at alpha= | 14.5 | deg
JavaFoil+Calcfoil stall+Eppler ext transition |  |  |  | L/D Max: | 33.607 | at alpha= | 7.5 | deg
Re: | 50000 |  |  | Cd Min: | 0.01997 | at alpha= | -0.5 | deg
Mach: | 0 |  |  | Cl=0 at alpha= | -2.0965 | deg
|  |  |  | @ Cl=0.1, Cd= | 0.020601
|  |  |  | @ Cl=0.4, Cd= | 0.021889
|  |  |  | @ Cl=0.6, Cd= | 0.023601
alpha (deg) | Cl | Cd | Cm | Cl/Cd
-20 | -0.928 | 0.29203 | -0.007 | -3.177
-19.5 | -0.946 | 0.2676 | -0.007 | -3.534
-19 | -0.962 | 0.2533 | -0.008 | -3.797
-18.5 | -0.976 | 0.23747 | -0.008 | -4.11
-18 | -0.988 | 0.23117 | -0.008 | -4.274
-17.5 | -0.997 | 0.21461 | -0.009 | -4.647
-17 | -1.002 | 0.20233 | -0.009 | -4.954
-16.5 | -1 | 0.19209 | -0.009 | -5.208
-16 | -0.996 | 0.17874 | -0.009 | -5.571
-15.5 | -0.989 | 0.1657 | -0.01 | -5.966
-15 | -0.977 | 0.1571 | -0.01 | -6.218
-14.5 | -0.962 | 0.14773 | -0.01 | -6.51
-14 | -0.944 | 0.1346 | -0.011 | -7.015
-13.5 | -0.924 | 0.12731 | -0.011 | -7.257
-13 | -0.901 | 0.1191 | -0.011 | -7.569
-12.5 | -0.877 | 0.11354 | -0.012 | -7.722
-12 | -0.85 | 0.10628 | -0.012 | -7.993
-11.5 | -0.82 | 0.09776 | -0.012 | -8.389
-11 | -0.789 | 0.09379 | -0.013 | -8.408
-10.5 | -0.755 | 0.08741 | -0.013 | -8.636
-10 | -0.719 | 0.08029 | -0.013 | -8.958
-9.5 | -0.682 | 0.07666 | -0.014 | -8.893
-9 | -0.642 | 0.07163 | -0.014 | -8.969
-8.5 | -0.602 | 0.067 | -0.015 | -8.983
-8 | -0.56 | 0.06214 | -0.015 | -9.007
-7.5 | -0.516 | 0.05834 | -0.015 | -8.849
-7 | -0.472 | 0.05518 | -0.016 | -8.55
-6.5 | -0.426 | 0.05201 | -0.016 | -8.197
-6 | -0.38 | 0.0492 | -0.017 | -7.729
-5.5 | -0.333 | 0.04671 | -0.018 | -7.135
-5 | -0.344 | 0.02197 | -0.035 | -15.64
-4.5 | -0.287 | 0.02137 | -0.036 | -13.409
-4 | -0.213 | 0.02457 | -0.034 | -8.665
-3.5 | -0.158 | 0.02379 | -0.035 | -6.63
-3 | -0.102 | 0.0232 | -0.035 | -4.393
-2.5 | -0.046 | 0.02241 | -0.036 | -2.039
-2 | 0.011 | 0.02155 | -0.037 | 0.529
-1.5 | 0.07 | 0.02084 | -0.038 | 3.352
-1 | 0.129 | 0.02037 | -0.039 | 6.347
-0.5 | 0.19 | 0.01997 | -0.04 | 9.513
0 | 0.245 | 0.02099 | -0.041 | 11.692
0.5 | 0.303 | 0.02128 | -0.042 | 14.254
1 | 0.361 | 0.02165 | -0.043 | 16.672
1.5 | 0.418 | 0.022 | -0.045 | 19.011
2 | 0.475 | 0.02237 | -0.045 | 21.247
2.5 | 0.532 | 0.02287 | -0.046 | 23.26
3 | 0.588 | 0.02346 | -0.046 | 25.076
3.5 | 0.644 | 0.02412 | -0.047 | 26.702
4 | 0.696 | 0.0249 | -0.047 | 27.959
4.5 | 0.75 | 0.02581 | -0.048 | 29.058
5 | 0.803 | 0.02678 | -0.048 | 29.973
5.5 | 0.855 | 0.02778 | -0.049 | 30.773
6 | 0.905 | 0.02902 | -0.049 | 31.193
6.5 | 0.954 | 0.0304 | -0.049 | 31.394
7 | 1.038 | 0.03094 | -0.052 | 33.538
7.5 | 1.087 | 0.03233 | -0.053 | 33.607
8 | 1.134 | 0.03382 | -0.053 | 33.523
8.5 | 1.177 | 0.03534 | -0.054 | 33.315
9 | 1.042 | 0.0668 | -0.027 | 15.603
9.5 | 1.077 | 0.0713 | -0.027 | 15.11
10 | 1.111 | 0.07603 | -0.026 | 14.607
10.5 | 1.141 | 0.0812 | -0.026 | 14.053
11 | 1.169 | 0.08669 | -0.026 | 13.488
11.5 | 1.195 | 0.0925 | -0.026 | 12.914
12 | 1.217 | 0.09896 | -0.026 | 12.301
12.5 | 1.237 | 0.10725 | -0.026 | 11.538
13 | 1.254 | 0.11355 | -0.026 | 11.047
13.5 | 1.267 | 0.12146 | -0.026 | 10.429
14 | 1.274 | 0.12921 | -0.026 | 9.859
14.5 | 1.278 | 0.13989 | -0.026 | 9.132
15 | 1.277 | 0.14861 | -0.026 | 8.595
15.5 | 1.274 | 0.15876 | -0.025 | 8.024
16 | 1.267 | 0.17015 | -0.026 | 7.449
16.5 | 1.257 | 0.17747 | -0.025 | 7.085
17 | 1.245 | 0.18739 | -0.026 | 6.644
17.5 | 1.23 | 0.20055 | -0.025 | 6.131
18 | 1.212 | 0.22312 | -0.025 | 5.431
18.5 | 1.188 | 0.23122 | -0.025 | 5.139
19 | 1.163 | 0.24688 | -0.025 | 4.71
19.5 | 1.136 | 0.26039 | -0.025 | 4.362

## 2. Re 50k Mach 0.00 (2)
BIGFOIL.COM POLAR EXPORT
NACA64-317 a=0.6
NACA64-317 a=0.6 |  |  |  | Cl Max: | 1.2005 | at alpha= | 13 | deg
XFOIL ncrit=9 |  |  |  | L/D Max: | 21.0906 | at alpha= | 11 | deg
Re: | 50000 |  |  | Cd Min: | 0.21924 | at alpha= | 18 | deg
Mach: | 0 |  |  | Cl=0 at alpha= | 3.6693 | deg
|  |  |  | @ Cl=0.1, Cd= | 0.057104
|  |  |  | @ Cl=0.4, Cd= | 0.08465
|  |  |  | @ Cl=0.6, Cd= | 0.088075
alpha (deg) | Cl | Cd | Cm | Cl/Cd
-13 | -0.3658 | 0.14357 | -0.0253 | -2.5479
-12.5 | -0.3587 | 0.1382 | -0.0273 | -2.5955
-12 | -0.3361 | 0.1308 | -0.0291 | -2.5696
-11.5 | -0.3132 | 0.12351 | -0.0309 | -2.5358
-10 | -0.6625 | 0.07589 | -0.0531 | -8.7297
-9.5 | -0.7263 | 0.07153 | -0.0448 | -10.1538
-9 | -0.7868 | 0.0655 | -0.0374 | -12.0122
-8.5 | -0.8268 | 0.05878 | -0.0311 | -14.066
-8 | -0.8374 | 0.05281 | -0.0262 | -15.8568
-7.5 | -0.8217 | 0.04788 | -0.0229 | -17.1617
-7 | -0.7956 | 0.04419 | -0.0203 | -18.0041
-6.5 | -0.7666 | 0.04091 | -0.0177 | -18.7387
-6 | -0.7307 | 0.03805 | -0.0156 | -19.2037
-5.5 | -0.694 | 0.03588 | -0.0133 | -19.3423
-5 | -0.6374 | 0.03381 | -0.0145 | -18.8524
-4.5 | -0.616 | 0.03234 | -0.0074 | -19.0476
-4 | -0.5985 | 0.03642 | 0.0053 | -16.4333
-3.5 | -0.5787 | 0.03941 | 0.0169 | -14.6841
-3 | -0.5686 | 0.04078 | 0.0282 | -13.9431
-2.5 | -0.594 | 0.03923 | 0.0431 | -15.1415
-2 | -0.5586 | 0.04085 | 0.0501 | -13.6744
-1.5 | -0.5016 | 0.04175 | 0.0486 | -12.0144
-1 | -0.4461 | 0.042 | 0.0446 | -10.6214
-0.5 | -0.3768 | 0.0428 | 0.0372 | -8.8037
0 | -0.3043 | 0.04385 | 0.0285 | -6.9396
0.5 | -0.2326 | 0.04515 | 0.0195 | -5.1517
1 | -0.1514 | 0.04689 | 0.008 | -3.2288
1.5 | -0.1173 | 0.04714 | 0.0047 | -2.4883
2 | -0.1323 | 0.04496 | 0.0103 | -2.9426
2.5 | -0.137 | 0.04314 | 0.014 | -3.1757
3.5 | -0.0212 | 0.04903 | 0.0002 | -0.43239
4 | 0.0414 | 0.05287 | -0.0064 | 0.78305
4.5 | 0.1016 | 0.05722 | -0.0122 | 1.7756
5 | 0.154 | 0.06085 | -0.0162 | 2.5308
5.5 | 0.1957 | 0.06414 | -0.0185 | 3.0511
6 | 0.2532 | 0.06927 | -0.0231 | 3.6553
6.5 | 0.2842 | 0.07208 | -0.0236 | 3.9428
7 | 0.3274 | 0.07676 | -0.0262 | 4.2652
8 | 0.4115 | 0.0859 | -0.0303 | 4.7905
8.5 | 0.455 | 0.09109 | -0.0323 | 4.9951
9 | 0.5469 | 0.08847 | -0.0297 | 6.1818
9.5 | 0.6288 | 0.08786 | -0.0287 | 7.1568
10 | 0.7035 | 0.08555 | -0.026 | 8.2233
10.5 | 0.7729 | 0.08089 | -0.0212 | 9.555
11 | 0.9959 | 0.04722 | -0.0037 | 21.0906
11.5 | 1.0185 | 0.05063 | 0.0008 | 20.1165
12 | 1.0984 | 0.05359 | 0.0017 | 20.4964
12.5 | 1.1535 | 0.05895 | 0.002 | 19.5674
13 | 1.2005 | 0.06535 | 0.002 | 18.3703
13.5 | 1.1702 | 0.07286 | 0.0052 | 16.0609
14 | 1.1252 | 0.08234 | 0.0064 | 13.6653
14.5 | 1.0696 | 0.09437 | 0.0047 | 11.3341
15.5 | 0.7363 | 0.18776 | -0.051 | 3.9215
16 | 0.7231 | 0.19177 | -0.0557 | 3.7707
16.5 | 0.737 | 0.19878 | -0.0588 | 3.7076
17 | 0.7667 | 0.2084 | -0.0607 | 3.679
17.5 | 0.7926 | 0.21709 | -0.0627 | 3.651
18 | 0.788 | 0.21924 | -0.0677 | 3.5942

## 3. Re 50k Mach 0.10 (1)
BIGFOIL.COM POLAR EXPORT
NACA64-317 a=0.6
NACA64-317 a=0.6 |  |  |  | Cl Max: | 1.267 | at alpha= | 14.5 | deg
JavaFoil+Calcfoil stall+Eppler ext transition |  |  |  | L/D Max: | 33.461 | at alpha= | 7.5 | deg
Re: | 50000 |  |  | Cd Min: | 0.0201 | at alpha= | -0.5 | deg
Mach: | 0.1 |  |  | Cl=0 at alpha= | -2.0965 | deg
|  |  |  | @ Cl=0.1, Cd= | 0.02073
|  |  |  | @ Cl=0.4, Cd= | 0.021967
|  |  |  | @ Cl=0.6, Cd= | 0.02369
alpha (deg) | Cl | Cd | Cm | Cl/Cd
-20 | -0.886 | 0.29812 | -0.007 | -2.971
-19.5 | -0.908 | 0.28462 | -0.008 | -3.189
-19 | -0.927 | 0.26375 | -0.008 | -3.516
-18.5 | -0.945 | 0.24754 | -0.008 | -3.82
-18 | -0.961 | 0.23452 | -0.008 | -4.098
-17.5 | -0.974 | 0.22136 | -0.009 | -4.401
-17 | -0.982 | 0.20877 | -0.009 | -4.705
-16.5 | -0.983 | 0.19399 | -0.009 | -5.069
-16 | -0.981 | 0.18091 | -0.009 | -5.425
-15.5 | -0.977 | 0.17133 | -0.01 | -5.702
-15 | -0.967 | 0.16054 | -0.01 | -6.024
-14.5 | -0.954 | 0.15097 | -0.01 | -6.318
-14 | -0.938 | 0.1402 | -0.011 | -6.69
-13.5 | -0.919 | 0.1295 | -0.011 | -7.1
-13 | -0.898 | 0.12237 | -0.011 | -7.34
-12.5 | -0.875 | 0.11327 | -0.012 | -7.721
-12 | -0.848 | 0.10603 | -0.012 | -8.001
-11.5 | -0.82 | 0.09983 | -0.012 | -8.213
-11 | -0.789 | 0.09321 | -0.013 | -8.463
-10.5 | -0.756 | 0.08691 | -0.013 | -8.695
-10 | -0.721 | 0.08134 | -0.013 | -8.859
-9.5 | -0.683 | 0.07601 | -0.014 | -8.991
-9 | -0.645 | 0.07207 | -0.014 | -8.943
-8.5 | -0.604 | 0.0667 | -0.014 | -9.052
-8 | -0.562 | 0.06262 | -0.015 | -8.972
-7.5 | -0.518 | 0.05867 | -0.015 | -8.835
-7 | -0.474 | 0.05547 | -0.016 | -8.542
-6.5 | -0.428 | 0.05221 | -0.016 | -8.202
-6 | -0.382 | 0.04933 | -0.017 | -7.743
-5.5 | -0.335 | 0.04688 | -0.018 | -7.142
-5 | -0.345 | 0.02209 | -0.035 | -15.622
-4.5 | -0.288 | 0.02148 | -0.036 | -13.397
-4 | -0.214 | 0.02465 | -0.034 | -8.68
-3.5 | -0.158 | 0.02394 | -0.035 | -6.618
-3 | -0.102 | 0.02327 | -0.035 | -4.402
-2.5 | -0.046 | 0.02265 | -0.036 | -2.024
-2 | 0.011 | 0.02175 | -0.037 | 0.526
-1.5 | 0.07 | 0.02101 | -0.038 | 3.335
-1 | 0.13 | 0.02045 | -0.04 | 6.352
-0.5 | 0.191 | 0.0201 | -0.041 | 9.486
0 | 0.247 | 0.02106 | -0.042 | 11.71
0.5 | 0.305 | 0.02137 | -0.043 | 14.258
1 | 0.363 | 0.02172 | -0.044 | 16.696
1.5 | 0.42 | 0.0221 | -0.045 | 19.013
2 | 0.477 | 0.02247 | -0.045 | 21.25
2.5 | 0.534 | 0.02298 | -0.046 | 23.249
3 | 0.591 | 0.02359 | -0.046 | 25.054
3.5 | 0.647 | 0.02421 | -0.047 | 26.73
4 | 0.7 | 0.02501 | -0.047 | 27.966
4.5 | 0.754 | 0.02592 | -0.048 | 29.075
5 | 0.807 | 0.02689 | -0.048 | 29.99
5.5 | 0.858 | 0.02796 | -0.049 | 30.7
6 | 0.909 | 0.0292 | -0.049 | 31.149
6.5 | 0.959 | 0.03058 | -0.05 | 31.343
7 | 1.042 | 0.03117 | -0.053 | 33.421
7.5 | 1.091 | 0.0326 | -0.053 | 33.461
8 | 1.138 | 0.03401 | -0.054 | 33.45
8.5 | 1.181 | 0.03567 | -0.054 | 33.126
9 | 1.046 | 0.06677 | -0.027 | 15.666
9.5 | 1.081 | 0.07166 | -0.027 | 15.08
10 | 1.113 | 0.07651 | -0.026 | 14.552
10.5 | 1.143 | 0.08218 | -0.026 | 13.911
11 | 1.171 | 0.08692 | -0.026 | 13.469
11.5 | 1.195 | 0.0939 | -0.026 | 12.728
12 | 1.217 | 0.10087 | -0.026 | 12.063
12.5 | 1.235 | 0.10751 | -0.026 | 11.491
13 | 1.251 | 0.11394 | -0.026 | 10.977
13.5 | 1.261 | 0.12196 | -0.026 | 10.341
14 | 1.266 | 0.13391 | -0.026 | 9.456
14.5 | 1.267 | 0.14062 | -0.025 | 9.009
15 | 1.264 | 0.14794 | -0.026 | 8.545
15.5 | 1.258 | 0.16548 | -0.026 | 7.601
16 | 1.248 | 0.17247 | -0.025 | 7.234
16.5 | 1.234 | 0.18106 | -0.025 | 6.816
17 | 1.218 | 0.20063 | -0.026 | 6.071
17.5 | 1.199 | 0.20703 | -0.025 | 5.79
18 | 1.177 | 0.21923 | -0.025 | 5.368
18.5 | 1.149 | 0.24063 | -0.025 | 4.775
19 | 1.119 | 0.25543 | -0.025 | 4.382
19.5 | 1.088 | 0.2709 | -0.025 | 4.016

## 4. Re 50k Mach 0.10 (2)
BIGFOIL.COM POLAR EXPORT
NACA64-317 a=0.6
NACA64-317 a=0.6 |  |  |  | Cl Max: | 1.1576 | at alpha= | 13.5 | deg
XFOIL ncrit=9 |  |  |  | L/D Max: | 20.6896 | at alpha= | 11 | deg
Re: | 50000 |  |  | Cd Min: | 0.20349 | at alpha= | 18.5 | deg
Mach: | 0.1 |  |  | Cl=0 at alpha= | 3.6715 | deg
|  |  |  | @ Cl=0.1, Cd= | 0.057215
|  |  |  | @ Cl=0.4, Cd= | 0.085161
|  |  |  | @ Cl=0.6, Cd= | 0.20349
alpha (deg) | Cl | Cd | Cm | Cl/Cd
-13 | -0.3658 | 0.14421 | -0.0257 | -2.5366
-12.5 | -0.3579 | 0.13876 | -0.0277 | -2.5793
-12 | -0.3344 | 0.13123 | -0.0296 | -2.5482
-11.5 | -0.3108 | 0.12386 | -0.0314 | -2.5093
-10.5 | -0.4572 | 0.08763 | -0.0572 | -5.2174
-10 | -0.6467 | 0.07666 | -0.0545 | -8.436
-9.5 | -0.7114 | 0.07261 | -0.0461 | -9.7975
-9 | -0.7737 | 0.06686 | -0.0387 | -11.5719
-8.5 | -0.819 | 0.0602 | -0.0322 | -13.6047
-8 | -0.8357 | 0.05397 | -0.0271 | -15.4845
-7.5 | -0.8242 | 0.04885 | -0.0235 | -16.8721
-7 | -0.7996 | 0.04498 | -0.0208 | -17.7768
-6.5 | -0.7717 | 0.04156 | -0.0181 | -18.5683
-6 | -0.7362 | 0.03857 | -0.0159 | -19.0874
-5.5 | -0.695 | 0.03634 | -0.0144 | -19.1249
-5 | -0.6383 | 0.03431 | -0.0154 | -18.6039
-4.5 | -0.6142 | 0.03202 | -0.0098 | -19.1818
-4 | -0.5982 | 0.03648 | 0.0039 | -16.398
-3.5 | -0.5777 | 0.03946 | 0.0151 | -14.6401
-3 | -0.5703 | 0.04074 | 0.0268 | -13.9985
-2.5 | -0.5703 | 0.04104 | 0.0395 | -13.8962
-2 | -0.5651 | 0.04082 | 0.0502 | -13.8437
-1.5 | -0.5022 | 0.04208 | 0.0484 | -11.9344
-1 | -0.4539 | 0.04209 | 0.0457 | -10.784
-0.5 | -0.3834 | 0.04291 | 0.0383 | -8.935
0 | -0.3098 | 0.04398 | 0.0294 | -7.0441
0.5 | -0.2368 | 0.04529 | 0.0202 | -5.2285
1 | -0.1579 | 0.04698 | 0.0092 | -3.361
1.5 | -0.1157 | 0.04756 | 0.0044 | -2.4327
2 | -0.1301 | 0.04545 | 0.01 | -2.8625
2.5 | -0.1373 | 0.04348 | 0.0142 | -3.1578
3.5 | -0.0215 | 0.04934 | 0.0003 | -0.43575
4 | 0.0412 | 0.05315 | -0.0064 | 0.77516
4.5 | 0.0974 | 0.05702 | -0.0115 | 1.7082
5.5 | 0.1955 | 0.06437 | -0.0184 | 3.0371
6 | 0.2562 | 0.07001 | -0.0235 | 3.6595
6.5 | 0.2859 | 0.07251 | -0.0238 | 3.9429
7 | 0.3231 | 0.07661 | -0.0255 | 4.2175
7.5 | 0.3787 | 0.08252 | -0.0294 | 4.5892
8.5 | 0.4466 | 0.09094 | -0.0315 | 4.9109
9 | 0.4868 | 0.09472 | -0.032 | 5.1394
9.5 | 0.6299 | 0.08812 | -0.0283 | 7.1482
10 | 0.6895 | 0.08713 | -0.0257 | 7.9135
11 | 0.9931 | 0.048 | -0.0026 | 20.6896
11.5 | 1.0197 | 0.05149 | 0.0015 | 19.8038
12 | 1.1033 | 0.05461 | 0.0023 | 20.2033
12.5 | 1.147 | 0.06021 | 0.0031 | 19.05
13 | 1.1537 | 0.06672 | 0.005 | 17.2917
13.5 | 1.1576 | 0.07455 | 0.0061 | 15.5278
14 | 1.1107 | 0.08448 | 0.0067 | 13.1475
14.5 | 1.0562 | 0.09693 | 0.0044 | 10.8965
15 | 0.7741 | 0.15762 | -0.033 | 4.9112
16 | 0.538 | 0.17431 | -0.0419 | 3.0865
16.5 | 0.5466 | 0.18028 | -0.0445 | 3.032
17 | 0.5616 | 0.18694 | -0.0467 | 3.0042
17.5 | 0.5891 | 0.19633 | -0.0483 | 3.0006
18 | 0.5796 | 0.19794 | -0.052 | 2.9282
18.5 | 0.5854 | 0.20349 | -0.0551 | 2.8768

## 5. Re 50k Mach 0.25 (1)
BIGFOIL.COM POLAR EXPORT
NACA64-317 a=0.6
NACA64-317 a=0.6 |  |  |  | Cl Max: | 1.214 | at alpha= | 13 | deg
JavaFoil+Calcfoil stall+Eppler ext transition |  |  |  | L/D Max: | 32.68 | at alpha= | 7 | deg
Re: | 50000 |  |  | Cd Min: | 0.0207 | at alpha= | -0.5 | deg
Mach: | 0.25 |  |  | Cl=0 at alpha= | -2.1017 | deg
|  |  |  | @ Cl=0.1, Cd= | 0.021481
|  |  |  | @ Cl=0.4, Cd= | 0.022404
|  |  |  | @ Cl=0.6, Cd= | 0.024152
alpha (deg) | Cl | Cd | Cm | Cl/Cd
-19.5 | -0.557 | 0.42604 | -0.007 | -1.308
-19 | -0.616 | 0.40059 | -0.008 | -1.538
-18.5 | -0.671 | 0.34488 | -0.008 | -1.945
-18 | -0.722 | 0.31477 | -0.008 | -2.293
-17.5 | -0.768 | 0.29056 | -0.009 | -2.644
-17 | -0.807 | 0.26698 | -0.009 | -3.021
-16.5 | -0.833 | 0.23539 | -0.009 | -3.538
-16 | -0.855 | 0.22001 | -0.009 | -3.885
-15.5 | -0.872 | 0.20585 | -0.01 | -4.234
-15 | -0.88 | 0.19096 | -0.01 | -4.61
-14.5 | -0.883 | 0.1745 | -0.01 | -5.06
-14 | -0.882 | 0.16177 | -0.011 | -5.45
-13.5 | -0.876 | 0.14641 | -0.011 | -5.981
-13 | -0.866 | 0.13437 | -0.011 | -6.442
-12.5 | -0.851 | 0.12547 | -0.012 | -6.786
-12 | -0.833 | 0.11339 | -0.012 | -7.349
-11.5 | -0.811 | 0.10695 | -0.012 | -7.587
-11 | -0.786 | 0.09775 | -0.013 | -8.04
-10.5 | -0.757 | 0.09097 | -0.013 | -8.323
-10 | -0.725 | 0.08417 | -0.014 | -8.617
-9.5 | -0.691 | 0.07886 | -0.014 | -8.76
-9 | -0.653 | 0.07353 | -0.014 | -8.888
-8.5 | -0.614 | 0.06937 | -0.015 | -8.851
-8 | -0.573 | 0.06405 | -0.015 | -8.939
-7.5 | -0.529 | 0.06003 | -0.016 | -8.819
-7 | -0.485 | 0.05611 | -0.016 | -8.635
-6.5 | -0.438 | 0.05291 | -0.017 | -8.287
-6 | -0.391 | 0.04992 | -0.017 | -7.835
-5.5 | -0.343 | 0.04746 | -0.018 | -7.232
-5 | -0.353 | 0.02273 | -0.036 | -15.512
-4.5 | -0.294 | 0.02206 | -0.037 | -13.337
-4 | -0.235 | 0.02154 | -0.038 | -10.888
-3.5 | -0.162 | 0.02455 | -0.035 | -6.61
-3 | -0.105 | 0.02388 | -0.036 | -4.391
-2.5 | -0.047 | 0.0233 | -0.037 | -2.014
-2 | 0.012 | 0.02261 | -0.038 | 0.516
-1.5 | 0.072 | 0.02177 | -0.039 | 3.284
-1 | 0.133 | 0.02114 | -0.04 | 6.27
-0.5 | 0.195 | 0.0207 | -0.041 | 9.406
0 | 0.253 | 0.02147 | -0.042 | 11.779
0.5 | 0.313 | 0.0218 | -0.043 | 14.342
1 | 0.372 | 0.02219 | -0.044 | 16.756
1.5 | 0.431 | 0.02264 | -0.045 | 19.041
2 | 0.49 | 0.0231 | -0.046 | 21.2
2.5 | 0.548 | 0.02365 | -0.047 | 23.173
3 | 0.606 | 0.02421 | -0.047 | 25.032
3.5 | 0.663 | 0.02495 | -0.048 | 26.589
4 | 0.717 | 0.02581 | -0.048 | 27.777
4.5 | 0.772 | 0.02671 | -0.049 | 28.915
5 | 0.826 | 0.02777 | -0.049 | 29.748
5.5 | 0.879 | 0.02901 | -0.05 | 30.288
6 | 0.93 | 0.03031 | -0.05 | 30.679
6.5 | 1.014 | 0.03108 | -0.053 | 32.621
7 | 1.065 | 0.03258 | -0.054 | 32.68
7.5 | 1.114 | 0.03422 | -0.054 | 32.553
8 | 1.16 | 0.03582 | -0.055 | 32.392
8.5 | 1.029 | 0.06384 | -0.028 | 16.12
9 | 1.065 | 0.06889 | -0.027 | 15.453
9.5 | 1.097 | 0.0743 | -0.027 | 14.76
10 | 1.126 | 0.07936 | -0.026 | 14.186
10.5 | 1.151 | 0.08603 | -0.026 | 13.383
11 | 1.173 | 0.09299 | -0.026 | 12.617
11.5 | 1.191 | 0.09887 | -0.026 | 12.041
12 | 1.203 | 0.10681 | -0.026 | 11.267
12.5 | 1.212 | 0.11712 | -0.026 | 10.345
13 | 1.214 | 0.12395 | -0.026 | 9.796
13.5 | 1.209 | 0.13571 | -0.026 | 8.913
14 | 1.196 | 0.14746 | -0.026 | 8.108
14.5 | 1.175 | 0.16331 | -0.025 | 7.196
15 | 1.148 | 0.17326 | -0.025 | 6.627
15.5 | 1.115 | 0.19322 | -0.025 | 5.77
16 | 1.076 | 0.20557 | -0.025 | 5.233
16.5 | 1.031 | 0.22645 | -0.025 | 4.552
17 | 0.98 | 0.24769 | -0.024 | 3.959
17.5 | 0.925 | 0.264 | -0.024 | 3.505
18 | 0.866 | 0.29551 | -0.024 | 2.93

## 6. Re 50k Mach 0.25 (2)
BIGFOIL.COM POLAR EXPORT
NACA64-317 a=0.6
NACA64-317 a=0.6 |  |  |  | Cl Max: | 1.108 | at alpha= | 12.5 | deg
XFOIL ncrit=9 |  |  |  | L/D Max: | 18.5928 | at alpha= | 11 | deg
Re: | 50000 |  |  | Cd Min: | 0.21979 | at alpha= | 17.5 | deg
Mach: | 0.25 |  |  | Cl=0 at alpha= | 3.7151 | deg
|  |  |  | @ Cl=0.1, Cd= | 0.058656
|  |  |  | @ Cl=0.4, Cd= | 0.087102
|  |  |  | @ Cl=0.6, Cd= | 0.090025
alpha (deg) | Cl | Cd | Cm | Cl/Cd
-12.5 | -0.3534 | 0.14173 | -0.03 | -2.4935
-12 | -0.3252 | 0.13355 | -0.032 | -2.435
-11.5 | -0.2982 | 0.12579 | -0.0338 | -2.3706
-10.5 | -0.395 | 0.09981 | -0.051 | -3.9575
-10 | -0.5648 | 0.08268 | -0.0574 | -6.8312
-9.5 | -0.6204 | 0.07728 | -0.0527 | -8.028
-9 | -0.6961 | 0.07291 | -0.0451 | -9.5474
-8.5 | -0.7638 | 0.06721 | -0.038 | -11.3644
-8 | -0.8091 | 0.06073 | -0.0319 | -13.3229
-7.5 | -0.8248 | 0.05462 | -0.0271 | -15.1007
-7 | -0.8152 | 0.04973 | -0.0235 | -16.3925
-6.5 | -0.7958 | 0.04547 | -0.0203 | -17.5016
-6 | -0.7653 | 0.04166 | -0.0177 | -18.3701
-5.5 | -0.7027 | 0.03893 | -0.0198 | -18.0503
-5 | -0.6416 | 0.03688 | -0.0209 | -17.397
-4.5 | -0.6047 | 0.03398 | -0.0191 | -17.7958
-4 | -0.5945 | 0.03639 | -0.0053 | -16.3369
-3.5 | -0.5775 | 0.04 | 0.0082 | -14.4375
-3 | -0.5617 | 0.04257 | 0.0211 | -13.1947
-2.5 | -0.5416 | 0.04417 | 0.0314 | -12.2617
-1.5 | -0.5263 | 0.04317 | 0.0504 | -12.1913
-1 | -0.4662 | 0.04356 | 0.0465 | -10.7025
0 | -0.3488 | 0.04447 | 0.036 | -7.8435
0.5 | -0.2695 | 0.04589 | 0.0259 | -5.8727
1 | -0.1912 | 0.04752 | 0.0155 | -4.0236
1.5 | -0.1084 | 0.04975 | 0.0034 | -2.1789
2 | -0.119 | 0.048 | 0.0086 | -2.4792
2.5 | -0.1327 | 0.04572 | 0.0141 | -2.9024
3 | -0.1002 | 0.04659 | 0.0111 | -2.1507
3.5 | -0.026 | 0.05089 | 0.0012 | -0.51091
4.5 | 0.0949 | 0.05828 | -0.011 | 1.6283
5 | 0.144 | 0.0619 | -0.0145 | 2.3263
5.5 | 0.2024 | 0.06669 | -0.0193 | 3.0349
6 | 0.238 | 0.06967 | -0.0205 | 3.4161
6.5 | 0.2893 | 0.07481 | -0.0241 | 3.8671
7 | 0.3329 | 0.07903 | -0.0263 | 4.2123
7.5 | 0.3638 | 0.08271 | -0.0271 | 4.3985
8 | 0.4018 | 0.08732 | -0.0287 | 4.6015
8.5 | 0.4512 | 0.09287 | -0.0311 | 4.8584
9 | 0.5672 | 0.08934 | -0.0281 | 6.3488
9.5 | 0.6194 | 0.09043 | -0.0266 | 6.8495
10 | 0.6765 | 0.09009 | -0.024 | 7.5092
11 | 0.9804 | 0.05273 | 0.002 | 18.5928
11.5 | 1.0219 | 0.05628 | 0.0052 | 18.1574
12 | 1.0792 | 0.06084 | 0.0068 | 17.7383
12.5 | 1.108 | 0.06736 | 0.0079 | 16.4489
13 | 1.0675 | 0.07693 | 0.0084 | 13.8763
13.5 | 1.0106 | 0.08947 | 0.0058 | 11.2954
14 | 0.9444 | 0.10606 | -0.0008 | 8.9044
14.5 | 0.8061 | 0.14384 | -0.0237 | 5.6041
15 | 0.7272 | 0.17622 | -0.0458 | 4.1267
16 | 0.7295 | 0.19616 | -0.0582 | 3.7189
16.5 | 0.7449 | 0.20336 | -0.0615 | 3.663
17 | 0.7779 | 0.21393 | -0.0634 | 3.6362
17.5 | 0.7923 | 0.21979 | -0.0667 | 3.6048

## 7. Re 50k Mach 0.50 (1)
BIGFOIL.COM POLAR EXPORT
NACA64-317 a=0.6
NACA64-317 a=0.6 |  |  |  | Cl Max: | 1.226 | at alpha= | 20 | deg
JavaFoil+Calcfoil stall+Eppler ext transition |  |  |  | L/D Max: | 29.745 | at alpha= | 6 | deg
Re: | 50000 |  |  | Cd Min: | 0.02333 | at alpha= | 0 | deg
Mach: | 0.5 |  |  | Cl=0 at alpha= | -2.1 | deg
|  |  |  | @ Cl=0.1, Cd= | 0.02465
|  |  |  | @ Cl=0.4, Cd= | 0.024226
|  |  |  | @ Cl=0.6, Cd= | 0.026368
alpha (deg) | Cl | Cd | Cm | Cl/Cd
-20 | -1.005 | 0.44898 | -0.012 | -2.239
-19.5 | -0.976 | 0.45286 | -0.012 | -2.154
-19 | -0.948 | 0.42389 | -0.012 | -2.236
-18.5 | -0.921 | 0.4327 | -0.013 | -2.127
-18 | -0.893 | 0.41378 | -0.013 | -2.159
-17.5 | -0.866 | 0.39389 | -0.013 | -2.199
-17 | -0.837 | 0.38133 | -0.013 | -2.194
-16.5 | -0.809 | 0.37595 | -0.013 | -2.151
-16 | -0.781 | 0.35554 | -0.014 | -2.197
-15.5 | -0.754 | 0.34632 | -0.014 | -2.177
-15 | -0.726 | 0.34357 | -0.015 | -2.114
-14.5 | -0.697 | 0.32765 | -0.014 | -2.127
-14 | -0.669 | 0.30997 | -0.014 | -2.158
-13.5 | -0.641 | 0.30487 | -0.014 | -2.104
-13 | -0.614 | 0.29174 | -0.015 | -2.103
-12.5 | -0.586 | 0.31103 | -0.015 | -1.883
-12 | -0.557 | 0.28421 | -0.014 | -1.959
-11.5 | -0.529 | 0.2691 | -0.014 | -1.965
-11 | -0.501 | 0.2659 | -0.014 | -1.884
-10.5 | -0.473 | 0.23796 | -0.015 | -1.988
-10 | -0.444 | 0.20335 | -0.013 | -2.185
-9.5 | -0.416 | 0.17091 | -0.014 | -2.437
-9 | -0.554 | 0.10881 | -0.014 | -5.092
-8.5 | -0.594 | 0.08866 | -0.015 | -6.701
-8 | -0.585 | 0.07637 | -0.016 | -7.659
-7.5 | -0.558 | 0.06868 | -0.017 | -8.119
-7 | -0.52 | 0.06329 | -0.017 | -8.221
-6.5 | -0.477 | 0.05794 | -0.018 | -8.229
-6 | -0.429 | 0.05425 | -0.018 | -7.91
-5.5 | -0.378 | 0.05037 | -0.019 | -7.512
-5 | -0.326 | 0.04755 | -0.02 | -6.85
-4.5 | -0.272 | 0.04486 | -0.022 | -6.057
-4 | -0.257 | 0.02404 | -0.041 | -10.693
-3.5 | -0.179 | 0.0271 | -0.039 | -6.62
-3 | -0.116 | 0.02637 | -0.04 | -4.397
-2.5 | -0.052 | 0.02569 | -0.04 | -2.02
-2 | 0.013 | 0.02523 | -0.041 | 0.51
-1.5 | 0.078 | 0.02477 | -0.042 | 3.163
-1 | 0.144 | 0.02441 | -0.043 | 5.914
-0.5 | 0.212 | 0.02385 | -0.044 | 8.881
0 | 0.281 | 0.02333 | -0.045 | 12.043
0.5 | 0.347 | 0.0238 | -0.047 | 14.58
1 | 0.413 | 0.02433 | -0.048 | 16.971
1.5 | 0.478 | 0.02496 | -0.049 | 19.163
2 | 0.543 | 0.02564 | -0.05 | 21.186
2.5 | 0.608 | 0.02647 | -0.051 | 22.955
3 | 0.672 | 0.02711 | -0.052 | 24.782
3.5 | 0.736 | 0.02837 | -0.053 | 25.933
4 | 0.792 | 0.02951 | -0.053 | 26.837
4.5 | 0.851 | 0.03088 | -0.054 | 27.565
5 | 0.909 | 0.03228 | -0.054 | 28.154
5.5 | 0.964 | 0.03407 | -0.055 | 28.295
6 | 1.054 | 0.03544 | -0.058 | 29.745
6.5 | 1.106 | 0.03764 | -0.059 | 29.39
7 | 1.154 | 0.04011 | -0.059 | 28.77
7.5 | 1.028 | 0.0624 | -0.029 | 16.474
8 | 1.056 | 0.06898 | -0.028 | 15.313
8.5 | 1.069 | 0.07687 | -0.028 | 13.912
9 | 1.059 | 0.0877 | -0.027 | 12.079
9.5 | 0.996 | 0.10104 | -0.026 | 9.86
10 | 0.674 | 0.17163 | -0.023 | 3.928
10.5 | 0.702 | 0.22159 | -0.027 | 3.169
11 | 0.729 | 0.24497 | -0.027 | 2.978
11.5 | 0.758 | 0.26679 | -0.031 | 2.84
12 | 0.785 | 0.27362 | -0.031 | 2.869
12.5 | 0.812 | 0.27665 | -0.031 | 2.935
13 | 0.839 | 0.28818 | -0.032 | 2.912
13.5 | 0.868 | 0.30907 | -0.035 | 2.808
14 | 0.895 | 0.33254 | -0.035 | 2.69
14.5 | 0.922 | 0.3208 | -0.036 | 2.873
15 | 0.951 | 0.35452 | -0.039 | 2.682
15.5 | 0.977 | 0.35728 | -0.04 | 2.736
16 | 1.004 | 0.39725 | -0.04 | 2.528
16.5 | 1.033 | 0.40939 | -0.043 | 2.524
17 | 1.06 | 0.42176 | -0.043 | 2.513
17.5 | 1.087 | 0.41754 | -0.044 | 2.602
18 | 1.116 | 0.4612 | -0.046 | 2.421
18.5 | 1.143 | 0.46301 | -0.047 | 2.468
19 | 1.169 | 0.48152 | -0.047 | 2.428
19.5 | 1.196 | 0.47477 | -0.048 | 2.518
20 | 1.226 | 0.51481 | -0.05 | 2.381

## 8. Re 50k Mach 0.50 (2)
BIGFOIL.COM POLAR EXPORT
NACA64-317 a=0.6
NACA64-317 a=0.6 |  |  |  | Cl Max: | 0.9416 | at alpha= | 20 | deg
XFOIL ncrit=9 |  |  |  | L/D Max: | 6.8858 | at alpha= | 10.5 | deg
Re: | 50000 |  |  | Cd Min: | 0.27971 | at alpha= | 20 | deg
Mach: | 0.5 |  |  | Cl=0 at alpha= | 3.7805 | deg
|  |  |  | @ Cl=0.1, Cd= | 0.06591
|  |  |  | @ Cl=0.4, Cd= | 0.09073
|  |  |  | @ Cl=0.6, Cd= | 0.098681
alpha (deg) | Cl | Cd | Cm | Cl/Cd
-10.5 | -0.308 | 0.13233 | -0.0315 | -2.3275
-10 | -0.4053 | 0.11867 | -0.0422 | -3.4154
-9.5 | -0.4125 | 0.11368 | -0.0389 | -3.6286
-9 | -0.471 | 0.10453 | -0.0416 | -4.5059
-8.5 | -0.4923 | 0.09827 | -0.0398 | -5.0097
-8 | -0.5327 | 0.09008 | -0.04 | -5.9136
-7.5 | -0.5913 | 0.08016 | -0.0426 | -7.3765
-7 | -0.6629 | 0.07044 | -0.0458 | -9.4108
-6.5 | -0.7085 | 0.06335 | -0.0443 | -11.1839
-6 | -0.7212 | 0.05713 | -0.0425 | -12.6238
-5.5 | -0.7217 | 0.05177 | -0.0393 | -13.9405
-5 | -0.6849 | 0.04765 | -0.0375 | -14.3736
-4.5 | -0.6434 | 0.04456 | -0.0351 | -14.439
-4 | -0.604 | 0.04207 | -0.0317 | -14.357
-3.5 | -0.592 | 0.03933 | -0.0244 | -15.0521
-3 | -0.5771 | 0.04426 | -0.0057 | -13.0389
-2.5 | -0.557 | 0.04862 | 0.0116 | -11.4562
-1.5 | -0.6058 | 0.04701 | 0.0477 | -12.8866
-1 | -0.5281 | 0.04981 | 0.0503 | -10.6023
-0.5 | -0.4799 | 0.04958 | 0.0494 | -9.6793
0 | -0.4254 | 0.04962 | 0.0463 | -8.5732
0.5 | -0.3764 | 0.04972 | 0.0434 | -7.5704
1 | -0.3121 | 0.05057 | 0.0371 | -6.1716
1.5 | -0.2355 | 0.05221 | 0.0278 | -4.5106
2 | -0.1587 | 0.05425 | 0.0177 | -2.9253
2.5 | -0.0954 | 0.05612 | 0.0094 | -1.6999
3 | -0.0599 | 0.05725 | 0.0061 | -1.0463
3.5 | -0.0246 | 0.05836 | 0.0034 | -0.42152
4.5 | 0.0631 | 0.0631 | -0.004 | 1
5 | 0.1323 | 0.06837 | -0.0112 | 1.9351
5.5 | 0.1728 | 0.07112 | -0.0133 | 2.4297
6 | 0.22 | 0.07543 | -0.0164 | 2.9166
6.5 | 0.2785 | 0.08115 | -0.0208 | 3.4319
7 | 0.3268 | 0.08612 | -0.0235 | 3.7947
7.5 | 0.3622 | 0.09026 | -0.0246 | 4.0129
8 | 0.4482 | 0.09133 | -0.0237 | 4.9075
8.5 | 0.5145 | 0.09395 | -0.0236 | 5.4763
9 | 0.5688 | 0.09656 | -0.0227 | 5.8906
9.5 | 0.6091 | 0.0993 | -0.0213 | 6.1339
10 | 0.6434 | 0.10225 | -0.0197 | 6.2924
10.5 | 0.7018 | 0.10192 | -0.0154 | 6.8858
11 | 0.7236 | 0.1057 | -0.0135 | 6.8458
11.5 | 0.7277 | 0.11349 | -0.0147 | 6.412
12 | 0.7398 | 0.12116 | -0.016 | 6.106
12.5 | 0.7367 | 0.13225 | -0.0206 | 5.5705
13 | 0.747 | 0.14184 | -0.024 | 5.2665
13.5 | 0.7355 | 0.15528 | -0.0318 | 4.7366
14 | 0.7364 | 0.16669 | -0.0383 | 4.4178
14.5 | 0.7472 | 0.17765 | -0.0439 | 4.206
15.5 | 0.7571 | 0.20744 | -0.0625 | 3.6497
16 | 0.7646 | 0.2134 | -0.068 | 3.5829
16.5 | 0.7934 | 0.22357 | -0.0715 | 3.5488
17 | 0.8134 | 0.231 | -0.0757 | 3.5212
17.5 | 0.829 | 0.23799 | -0.0809 | 3.4833
18 | 0.8559 | 0.24786 | -0.0847 | 3.4532
18.5 | 0.8801 | 0.25632 | -0.0889 | 3.4336
19 | 0.8947 | 0.26241 | -0.0945 | 3.4095
19.5 | 0.923 | 0.27339 | -0.0983 | 3.3761
20 | 0.9416 | 0.27971 | -0.1036 | 3.3663

## 9. Re 100k Mach 0.00 (1)
BIGFOIL.COM POLAR EXPORT
NACA64-317 a=0.6
NACA64-317 a=0.6 |  |  |  | Cl Max: | 1.301 | at alpha= | 10 | deg
JavaFoil+Calcfoil stall+Eppler ext transition |  |  |  | L/D Max: | 44.233 | at alpha= | 6.5 | deg
Re: | 100000 |  |  | Cd Min: | 0.01432 | at alpha= | -0.5 | deg
Mach: | 0 |  |  | Cl=0 at alpha= | -2.1 | deg
|  |  |  | @ Cl=0.1, Cd= | 0.014405
|  |  |  | @ Cl=0.4, Cd= | 0.015772
|  |  |  | @ Cl=0.6, Cd= | 0.01704
alpha (deg) | Cl | Cd | Cm | Cl/Cd
-20 | -0.928 | 0.24778 | -0.007 | -3.746
-19.5 | -0.946 | 0.23102 | -0.008 | -4.094
-19 | -0.962 | 0.21747 | -0.008 | -4.424
-18.5 | -0.976 | 0.20793 | -0.008 | -4.695
-18 | -0.988 | 0.19901 | -0.008 | -4.965
-17.5 | -0.998 | 0.18401 | -0.009 | -5.421
-17 | -1.003 | 0.17652 | -0.009 | -5.68
-16.5 | -1 | 0.16535 | -0.009 | -6.051
-16 | -0.996 | 0.15627 | -0.01 | -6.374
-15.5 | -0.989 | 0.14584 | -0.01 | -6.78
-15 | -0.977 | 0.13699 | -0.01 | -7.133
-14.5 | -0.962 | 0.12771 | -0.01 | -7.532
-14 | -0.944 | 0.12006 | -0.011 | -7.867
-13.5 | -0.924 | 0.1141 | -0.011 | -8.1
-13 | -0.902 | 0.10615 | -0.012 | -8.496
-12.5 | -0.877 | 0.10034 | -0.012 | -8.742
-12 | -0.85 | 0.09489 | -0.012 | -8.956
-11.5 | -0.821 | 0.08887 | -0.013 | -9.233
-11 | -0.789 | 0.08351 | -0.013 | -9.445
-10.5 | -0.755 | 0.07812 | -0.014 | -9.666
-10 | -0.72 | 0.07309 | -0.014 | -9.845
-9.5 | -0.682 | 0.06894 | -0.014 | -9.893
-9 | -0.643 | 0.06443 | -0.015 | -9.974
-8.5 | -0.602 | 0.06059 | -0.015 | -9.936
-8 | -0.56 | 0.05661 | -0.016 | -9.89
-7.5 | -0.517 | 0.05357 | -0.016 | -9.643
-7 | -0.472 | 0.05034 | -0.017 | -9.383
-6.5 | -0.427 | 0.04729 | -0.018 | -9.037
-6 | -0.458 | 0.01915 | -0.035 | -23.93
-5.5 | -0.403 | 0.01853 | -0.036 | -21.759
-5 | -0.347 | 0.01793 | -0.037 | -19.337
-4.5 | -0.289 | 0.01741 | -0.037 | -16.602
-4 | -0.222 | 0.01631 | -0.037 | -13.596
-3.5 | -0.165 | 0.0156 | -0.038 | -10.589
-3 | -0.107 | 0.01514 | -0.039 | -7.084
-2.5 | -0.048 | 0.01476 | -0.04 | -3.268
-2 | 0.012 | 0.01455 | -0.041 | 0.826
-1.5 | 0.074 | 0.01443 | -0.042 | 5.123
-1 | 0.136 | 0.01437 | -0.043 | 9.438
-0.5 | 0.197 | 0.01432 | -0.043 | 13.785
0 | 0.25 | 0.01519 | -0.044 | 16.479
0.5 | 0.309 | 0.01536 | -0.044 | 20.136
1 | 0.368 | 0.01564 | -0.045 | 23.52
1.5 | 0.426 | 0.01588 | -0.046 | 26.858
2 | 0.485 | 0.01622 | -0.046 | 29.87
2.5 | 0.542 | 0.0166 | -0.047 | 32.67
3 | 0.6 | 0.01704 | -0.047 | 35.183
3.5 | 0.657 | 0.01753 | -0.048 | 37.452
4 | 0.709 | 0.01805 | -0.048 | 39.298
4.5 | 0.764 | 0.01872 | -0.049 | 40.809
5 | 0.818 | 0.0194 | -0.049 | 42.144
5.5 | 0.871 | 0.02017 | -0.05 | 43.157
6 | 0.922 | 0.02106 | -0.05 | 43.783
6.5 | 0.973 | 0.02199 | -0.051 | 44.233
7 | 1.042 | 0.02623 | -0.053 | 39.736
7.5 | 1.092 | 0.02747 | -0.053 | 39.741
8 | 1.139 | 0.02867 | -0.054 | 39.731
8.5 | 1.183 | 0.03007 | -0.054 | 39.351
9 | 1.226 | 0.03161 | -0.055 | 38.772
9.5 | 1.265 | 0.03316 | -0.055 | 38.135
10 | 1.301 | 0.03479 | -0.056 | 37.381
10.5 | 1.143 | 0.07386 | -0.028 | 15.468
11 | 1.171 | 0.07885 | -0.028 | 14.848
11.5 | 1.196 | 0.08446 | -0.027 | 14.155
12 | 1.218 | 0.0899 | -0.026 | 13.547
12.5 | 1.238 | 0.0953 | -0.026 | 12.989
13 | 1.255 | 0.10226 | -0.027 | 12.271
13.5 | 1.267 | 0.10907 | -0.027 | 11.62
14 | 1.274 | 0.11566 | -0.027 | 11.019
14.5 | 1.278 | 0.12377 | -0.027 | 10.327
15 | 1.278 | 0.13189 | -0.027 | 9.689

## 10. Re 100k Mach 0.00 (2)
BIGFOIL.COM POLAR EXPORT
NACA64-317 a=0.6
NACA64-317 a=0.6 |  |  |  | Cl Max: | 1.241 | at alpha= | 15 | deg
XFOIL ncrit=9 |  |  |  | L/D Max: | 37.4254 | at alpha= | 9 | deg
Re: | 100000 |  |  | Cd Min: | 0.24217 | at alpha= | 20 | deg
Mach: | 0 |  |  | Cl=0 at alpha= | -0.01938 | deg
|  |  |  | @ Cl=0.1, Cd= | 0.037007
|  |  |  | @ Cl=0.4, Cd= | 0.047167
|  |  |  | @ Cl=0.6, Cd= | 0.051806
alpha (deg) | Cl | Cd | Cm | Cl/Cd
-15 | -0.4536 | 0.16038 | -0.0212 | -2.8283
-14.5 | -0.4268 | 0.15195 | -0.023 | -2.8088
-14 | -0.4476 | 0.14667 | -0.0305 | -3.0517
-13.5 | -0.4057 | 0.13795 | -0.0302 | -2.9409
-13 | -0.4433 | 0.13103 | -0.0394 | -3.3832
-12.5 | -0.38 | 0.12412 | -0.0364 | -3.0616
-12 | -0.3809 | 0.11648 | -0.0409 | -3.2701
-11.5 | -0.5991 | 0.06922 | -0.0751 | -8.655
-11 | -0.6813 | 0.06738 | -0.0656 | -10.1113
-10.5 | -0.7424 | 0.05798 | -0.0665 | -12.8044
-10 | -0.7555 | 0.05039 | -0.0665 | -14.9931
-9.5 | -0.7171 | 0.04377 | -0.0686 | -16.3834
-9 | -0.6566 | 0.0384 | -0.0725 | -17.099
-8.5 | -0.5979 | 0.03509 | -0.0748 | -17.039
-8 | -0.546 | 0.03261 | -0.075 | -16.7433
-7.5 | -0.4845 | 0.0299 | -0.0767 | -16.204
-7 | -0.4209 | 0.02774 | -0.0784 | -15.173
-6.5 | -0.3862 | 0.02625 | -0.0755 | -14.7124
-6 | -0.3779 | 0.02445 | -0.0691 | -15.456
-5.5 | -0.38 | 0.02361 | -0.06 | -16.0949
-5 | -0.3438 | 0.02529 | -0.0552 | -13.5943
-4.5 | -0.3 | 0.02702 | -0.0512 | -11.1029
-4 | -0.2475 | 0.02847 | -0.048 | -8.6934
-3.5 | -0.2148 | 0.02995 | -0.0425 | -7.172
-3 | -0.1826 | 0.03105 | -0.0377 | -5.8808
-2.5 | -0.1354 | 0.03144 | -0.0356 | -4.3066
-2 | -0.1207 | 0.032 | -0.0313 | -3.7719
-1.5 | -0.0586 | 0.03207 | -0.0319 | -1.8273
-1 | -0.0564 | 0.03296 | -0.0262 | -1.7112
-0.5 | -0.0248 | 0.03357 | -0.0246 | -0.73875
0 | 0.001 | 0.03435 | -0.0222 | 0.029112
0.5 | 0.0396 | 0.03528 | -0.0212 | 1.1224
1 | 0.0546 | 0.03667 | -0.0179 | 1.489
1.5 | 0.1206 | 0.03716 | -0.0199 | 3.2454
2 | 0.1134 | 0.03923 | -0.0145 | 2.8906
2.5 | 0.1777 | 0.03981 | -0.0159 | 4.4637
3 | 0.1798 | 0.0418 | -0.0117 | 4.3014
3.5 | 0.2509 | 0.04312 | -0.0162 | 5.8186
4 | 0.3574 | 0.04466 | -0.0276 | 8.0027
4.5 | 0.382 | 0.04641 | -0.0289 | 8.231
5 | 0.4229 | 0.04813 | -0.0297 | 8.7866
5.5 | 0.4667 | 0.04971 | -0.03 | 9.3885
6 | 0.5142 | 0.05096 | -0.03 | 10.0903
6.5 | 0.5662 | 0.05176 | -0.0298 | 10.9389
7 | 0.6245 | 0.05184 | -0.0295 | 12.0467
9 | 1.0408 | 0.02781 | -0.0275 | 37.4254
9.5 | 1.0503 | 0.02823 | -0.0216 | 37.2051
10 | 1.0497 | 0.02975 | -0.0153 | 35.284
10.5 | 1.0148 | 0.03551 | -0.0091 | 28.5779
11 | 0.9944 | 0.04124 | -0.005 | 24.1125
11.5 | 1.0071 | 0.04482 | -0.0021 | 22.4699
12 | 1.048 | 0.04691 | 0 | 22.3407
12.5 | 1.1028 | 0.04903 | 0.0011 | 22.4924
13 | 1.1426 | 0.05205 | 0.0021 | 21.952
13.5 | 1.1958 | 0.05613 | 0.0026 | 21.3041
14 | 1.214 | 0.0609 | 0.0038 | 19.9343
14.5 | 1.2366 | 0.0664 | 0.0046 | 18.6235
15 | 1.241 | 0.07449 | 0.0052 | 16.66
15.5 | 1.2059 | 0.08308 | 0.0057 | 14.5149
16 | 1.1633 | 0.09343 | 0.0042 | 12.451
16.5 | 1.1175 | 0.10576 | 0.0005 | 10.5664
17 | 0.902 | 0.15336 | -0.0288 | 5.8816
17.5 | 0.7955 | 0.20295 | -0.0588 | 3.9197
18 | 0.8419 | 0.21195 | -0.057 | 3.9722
18.5 | 0.8222 | 0.21705 | -0.0664 | 3.7881
19 | 0.8663 | 0.22746 | -0.065 | 3.8086
19.5 | 0.8457 | 0.23117 | -0.0753 | 3.6583
20 | 0.8924 | 0.24217 | -0.0731 | 3.685

## 11. Re 100k Mach 0.10 (1)
BIGFOIL.COM POLAR EXPORT
NACA64-317 a=0.6
NACA64-317 a=0.6 |  |  |  | Cl Max: | 1.268 | at alpha= | 9.5 | deg
JavaFoil+Calcfoil stall+Eppler ext transition |  |  |  | L/D Max: | 44.134 | at alpha= | 6.5 | deg
Re: | 100000 |  |  | Cd Min: | 0.01402 | at alpha= | -1.5 | deg
Mach: | 0.1 |  |  | Cl=0 at alpha= | -2.1 | deg
|  |  |  | @ Cl=0.1, Cd= | 0.014179
|  |  |  | @ Cl=0.4, Cd= | 0.01585
|  |  |  | @ Cl=0.6, Cd= | 0.017114
alpha (deg) | Cl | Cd | Cm | Cl/Cd
-20 | -0.886 | 0.25639 | -0.007 | -3.455
-19.5 | -0.908 | 0.24097 | -0.008 | -3.767
-19 | -0.928 | 0.22738 | -0.008 | -4.079
-18.5 | -0.946 | 0.21219 | -0.008 | -4.457
-18 | -0.961 | 0.20012 | -0.008 | -4.804
-17.5 | -0.974 | 0.19036 | -0.009 | -5.118
-17 | -0.983 | 0.17878 | -0.009 | -5.496
-16.5 | -0.984 | 0.16914 | -0.009 | -5.815
-16 | -0.982 | 0.15874 | -0.01 | -6.184
-15.5 | -0.977 | 0.14877 | -0.01 | -6.568
-15 | -0.967 | 0.14039 | -0.01 | -6.89
-14.5 | -0.954 | 0.13083 | -0.011 | -7.293
-14 | -0.938 | 0.12247 | -0.011 | -7.66
-13.5 | -0.92 | 0.11419 | -0.011 | -8.055
-13 | -0.899 | 0.10889 | -0.012 | -8.252
-12.5 | -0.875 | 0.10055 | -0.012 | -8.701
-12 | -0.849 | 0.09496 | -0.012 | -8.936
-11.5 | -0.82 | 0.08889 | -0.013 | -9.227
-11 | -0.789 | 0.08351 | -0.013 | -9.449
-10.5 | -0.756 | 0.07808 | -0.014 | -9.682
-10 | -0.721 | 0.07296 | -0.014 | -9.88
-9.5 | -0.684 | 0.06842 | -0.015 | -9.994
-9 | -0.645 | 0.06493 | -0.015 | -9.93
-8.5 | -0.604 | 0.06106 | -0.015 | -9.894
-8 | -0.562 | 0.05682 | -0.016 | -9.892
-7.5 | -0.519 | 0.05353 | -0.016 | -9.688
-7 | -0.474 | 0.05048 | -0.017 | -9.394
-6.5 | -0.429 | 0.04743 | -0.018 | -9.049
-6 | -0.46 | 0.01926 | -0.035 | -23.882
-5.5 | -0.405 | 0.01862 | -0.036 | -21.734
-5 | -0.348 | 0.01802 | -0.037 | -19.315
-4.5 | -0.29 | 0.01749 | -0.038 | -16.594
-4 | -0.223 | 0.0164 | -0.037 | -13.582
-3.5 | -0.166 | 0.01574 | -0.038 | -10.525
-3 | -0.108 | 0.0152 | -0.039 | -7.086
-2.5 | -0.048 | 0.01485 | -0.04 | -3.259
-2 | 0.012 | 0.01462 | -0.041 | 0.825
-1.5 | 0.074 | 0.01402 | -0.042 | 5.261
-1 | 0.136 | 0.0144 | -0.043 | 9.47
-0.5 | 0.198 | 0.01441 | -0.043 | 13.763
0 | 0.251 | 0.01522 | -0.044 | 16.518
0.5 | 0.311 | 0.01541 | -0.045 | 20.164
1 | 0.37 | 0.01569 | -0.045 | 23.565
1.5 | 0.428 | 0.016 | -0.046 | 26.773
2 | 0.487 | 0.01629 | -0.046 | 29.874
2.5 | 0.545 | 0.01667 | -0.047 | 32.663
3 | 0.602 | 0.01713 | -0.048 | 35.159
3.5 | 0.66 | 0.0176 | -0.048 | 37.469
4 | 0.713 | 0.01819 | -0.049 | 39.192
4.5 | 0.768 | 0.01881 | -0.049 | 40.805
5 | 0.821 | 0.01954 | -0.05 | 42.032
5.5 | 0.874 | 0.02031 | -0.05 | 43.028
6 | 0.926 | 0.02118 | -0.051 | 43.713
6.5 | 0.977 | 0.02214 | -0.051 | 44.134
7 | 1.046 | 0.02644 | -0.053 | 39.582
7.5 | 1.096 | 0.0277 | -0.053 | 39.555
8 | 1.143 | 0.02885 | -0.054 | 39.622
8.5 | 1.187 | 0.03039 | -0.054 | 39.077
9 | 1.229 | 0.03199 | -0.055 | 38.423
9.5 | 1.268 | 0.03351 | -0.055 | 37.835
10 | 1.116 | 0.06959 | -0.029 | 16.036
10.5 | 1.145 | 0.07445 | -0.028 | 15.377
11 | 1.172 | 0.07966 | -0.028 | 14.715
11.5 | 1.196 | 0.08516 | -0.027 | 14.046
12 | 1.217 | 0.0903 | -0.026 | 13.481
12.5 | 1.236 | 0.09751 | -0.026 | 12.675
13 | 1.251 | 0.10314 | -0.026 | 12.132
13.5 | 1.262 | 0.11015 | -0.026 | 11.456
14 | 1.267 | 0.117 | -0.026 | 10.826
14.5 | 1.268 | 0.12644 | -0.026 | 10.024

## 12. Re 100k Mach 0.10 (2)
BIGFOIL.COM POLAR EXPORT
NACA64-317 a=0.6
NACA64-317 a=0.6 |  |  |  | Cl Max: | 1.2216 | at alpha= | 15 | deg
XFOIL ncrit=9 |  |  |  | L/D Max: | 37.9608 | at alpha= | 9 | deg
Re: | 100000 |  |  | Cd Min: | 0.24345 | at alpha= | 20 | deg
Mach: | 0.1 |  |  | Cl=0 at alpha= | -0.0086207 | deg
|  |  |  | @ Cl=0.1, Cd= | 0.03772
|  |  |  | @ Cl=0.4, Cd= | 0.047178
|  |  |  | @ Cl=0.6, Cd= | 0.0514
alpha (deg) | Cl | Cd | Cm | Cl/Cd
-15 | -0.4556 | 0.16122 | -0.0218 | -2.826
-14.5 | -0.4239 | 0.15248 | -0.0231 | -2.78
-14 | -0.4486 | 0.14742 | -0.031 | -3.043
-13.5 | -0.4022 | 0.1385 | -0.0303 | -2.904
-13 | -0.4382 | 0.13169 | -0.0394 | -3.3275
-12.5 | -0.3764 | 0.12469 | -0.0367 | -3.0187
-12 | -0.3765 | 0.11709 | -0.0411 | -3.2155
-11.5 | -0.5793 | 0.07085 | -0.075 | -8.1764
-11 | -0.6564 | 0.06784 | -0.0674 | -9.6757
-10.5 | -0.7238 | 0.05951 | -0.0679 | -12.1627
-10 | -0.748 | 0.05092 | -0.0685 | -14.6897
-9.5 | -0.712 | 0.04443 | -0.0705 | -16.0252
-9 | -0.6572 | 0.03908 | -0.0736 | -16.8168
-8.5 | -0.5961 | 0.0355 | -0.0764 | -16.7915
-8 | -0.5455 | 0.03292 | -0.0763 | -16.5705
-7.5 | -0.4858 | 0.03019 | -0.0776 | -16.0914
-7 | -0.4275 | 0.02815 | -0.0784 | -15.1865
-6.5 | -0.3837 | 0.02647 | -0.0768 | -14.4957
-6 | -0.3732 | 0.02482 | -0.0705 | -15.0363
-5.5 | -0.3797 | 0.02358 | -0.061 | -16.1026
-5 | -0.346 | 0.02524 | -0.0559 | -13.7084
-4.5 | -0.304 | 0.02707 | -0.0514 | -11.2301
-4 | -0.2454 | 0.02871 | -0.0484 | -8.5475
-3.5 | -0.2157 | 0.03001 | -0.043 | -7.1876
-3 | -0.1874 | 0.03132 | -0.0374 | -5.9834
-2.5 | -0.1347 | 0.03155 | -0.0361 | -4.2694
-2 | -0.1216 | 0.03227 | -0.031 | -3.7682
-1.5 | -0.0567 | 0.03223 | -0.0322 | -1.7592
-1 | -0.0565 | 0.03312 | -0.0263 | -1.7059
-0.5 | -0.0399 | 0.03394 | -0.0229 | -1.1756
0 | 0.0007 | 0.03452 | -0.0221 | 0.020278
0.5 | 0.0254 | 0.03573 | -0.0197 | 0.71089
1 | 0.0536 | 0.03685 | -0.0179 | 1.4545
1.5 | 0.1016 | 0.03775 | -0.0179 | 2.6914
2 | 0.112 | 0.03942 | -0.0144 | 2.8412
3 | 0.1794 | 0.04198 | -0.0116 | 4.2735
3.5 | 0.2402 | 0.04347 | -0.015 | 5.5256
4 | 0.3557 | 0.04471 | -0.0266 | 7.9557
4.5 | 0.3845 | 0.0465 | -0.0287 | 8.2688
5 | 0.4245 | 0.04825 | -0.0295 | 8.7979
5.5 | 0.468 | 0.04985 | -0.0298 | 9.3882
6 | 0.5165 | 0.05107 | -0.0298 | 10.1136
6.5 | 0.5701 | 0.05179 | -0.0297 | 11.0079
7.5 | 0.7041 | 0.05004 | -0.029 | 14.0707
8.5 | 0.9024 | 0.03846 | -0.0266 | 23.4633
9 | 1.0462 | 0.02756 | -0.0266 | 37.9608
10 | 1.0413 | 0.03069 | -0.0138 | 33.9296
10.5 | 1.0066 | 0.03665 | -0.0081 | 27.4652
11 | 0.9902 | 0.04217 | -0.0042 | 23.4811
11.5 | 1.0056 | 0.04559 | -0.0014 | 22.0575
12 | 1.048 | 0.04766 | 0.0007 | 21.9891
12.5 | 1.1034 | 0.04987 | 0.0019 | 22.1255
13 | 1.1463 | 0.05296 | 0.0028 | 21.6446
13.5 | 1.1913 | 0.0575 | 0.0036 | 20.7183
14 | 1.2038 | 0.06267 | 0.0049 | 19.2086
14.5 | 1.218 | 0.06851 | 0.0058 | 17.7784
15 | 1.2216 | 0.07644 | 0.0062 | 15.9812
15.5 | 1.1902 | 0.08588 | 0.006 | 13.8589
16 | 1.1451 | 0.09651 | 0.0038 | 11.8651
16.5 | 0.8774 | 0.15096 | -0.0291 | 5.8121
17 | 0.9064 | 0.15339 | -0.0282 | 5.9091
17.5 | 0.7962 | 0.20386 | -0.0595 | 3.9056
18 | 0.8424 | 0.21307 | -0.0578 | 3.9536
18.5 | 0.8234 | 0.21801 | -0.0671 | 3.7769
19 | 0.8681 | 0.22866 | -0.0656 | 3.7965
19.5 | 0.8476 | 0.23218 | -0.0761 | 3.6506
20 | 0.8947 | 0.24345 | -0.0738 | 3.6751

## 13. Re 100k Mach 0.25 (1)
BIGFOIL.COM POLAR EXPORT
NACA64-317 a=0.6
NACA64-317 a=0.6 |  |  |  | Cl Max: | 1.248 | at alpha= | 9 | deg
JavaFoil+Calcfoil stall+Eppler ext transition |  |  |  | L/D Max: | 42.992 | at alpha= | 6 | deg
Re: | 100000 |  |  | Cd Min: | 0.0147 | at alpha= | -0.5 | deg
Mach: | 0.25 |  |  | Cl=0 at alpha= | -2.0984 | deg
|  |  |  | @ Cl=0.1, Cd= | 0.014783
|  |  |  | @ Cl=0.4, Cd= | 0.016154
|  |  |  | @ Cl=0.6, Cd= | 0.017499
alpha (deg) | Cl | Cd | Cm | Cl/Cd
-19.5 | -0.557 | 0.34012 | -0.007 | -1.639
-19 | -0.616 | 0.31869 | -0.008 | -1.933
-18.5 | -0.671 | 0.28562 | -0.008 | -2.349
-18 | -0.722 | 0.26002 | -0.008 | -2.776
-17.5 | -0.768 | 0.24008 | -0.009 | -3.2
-17 | -0.807 | 0.22092 | -0.009 | -3.651
-16.5 | -0.833 | 0.20425 | -0.009 | -4.079
-16 | -0.855 | 0.18774 | -0.01 | -4.553
-15.5 | -0.872 | 0.17158 | -0.01 | -5.08
-15 | -0.88 | 0.1575 | -0.01 | -5.59
-14.5 | -0.883 | 0.14601 | -0.01 | -6.048
-14 | -0.882 | 0.13721 | -0.011 | -6.426
-13.5 | -0.876 | 0.1281 | -0.011 | -6.837
-13 | -0.866 | 0.11763 | -0.012 | -7.36
-12.5 | -0.852 | 0.10834 | -0.012 | -7.861
-12 | -0.834 | 0.09991 | -0.013 | -8.344
-11.5 | -0.812 | 0.0937 | -0.013 | -8.663
-11 | -0.786 | 0.08846 | -0.013 | -8.89
-10.5 | -0.758 | 0.08216 | -0.014 | -9.221
-10 | -0.726 | 0.07615 | -0.014 | -9.531
-9.5 | -0.691 | 0.0705 | -0.015 | -9.802
-9 | -0.654 | 0.06624 | -0.015 | -9.869
-8.5 | -0.614 | 0.06206 | -0.015 | -9.896
-8 | -0.573 | 0.05826 | -0.016 | -9.831
-7.5 | -0.53 | 0.0544 | -0.016 | -9.735
-7 | -0.485 | 0.05118 | -0.017 | -9.474
-6.5 | -0.439 | 0.04803 | -0.018 | -9.146
-6 | -0.392 | 0.04543 | -0.019 | -8.629
-5.5 | -0.413 | 0.01924 | -0.037 | -21.48
-5 | -0.356 | 0.01855 | -0.037 | -19.173
-4.5 | -0.297 | 0.01796 | -0.038 | -16.523
-4 | -0.237 | 0.01744 | -0.039 | -13.563
-3.5 | -0.169 | 0.01638 | -0.038 | -10.315
-3 | -0.11 | 0.01578 | -0.039 | -6.959
-2.5 | -0.049 | 0.01531 | -0.04 | -3.225
-2 | 0.012 | 0.01498 | -0.042 | 0.822
-1.5 | 0.075 | 0.01481 | -0.043 | 5.086
-1 | 0.14 | 0.01474 | -0.044 | 9.505
-0.5 | 0.204 | 0.0147 | -0.044 | 13.867
0 | 0.258 | 0.01555 | -0.045 | 16.571
0.5 | 0.319 | 0.01575 | -0.046 | 20.219
1 | 0.379 | 0.01606 | -0.046 | 23.591
1.5 | 0.439 | 0.01633 | -0.047 | 26.889
2 | 0.499 | 0.01673 | -0.048 | 29.827
2.5 | 0.558 | 0.01715 | -0.048 | 32.55
3 | 0.617 | 0.01764 | -0.049 | 35.005
3.5 | 0.676 | 0.01819 | -0.049 | 37.159
4 | 0.73 | 0.01877 | -0.05 | 38.901
4.5 | 0.786 | 0.01941 | -0.05 | 40.506
5 | 0.841 | 0.02026 | -0.051 | 41.505
5.5 | 0.895 | 0.0211 | -0.051 | 42.388
6 | 0.947 | 0.02203 | -0.052 | 42.992
6.5 | 1.018 | 0.0264 | -0.054 | 38.573
7 | 1.07 | 0.02768 | -0.054 | 38.638
7.5 | 1.119 | 0.02912 | -0.055 | 38.419
8 | 1.166 | 0.03045 | -0.055 | 38.28
8.5 | 1.209 | 0.03214 | -0.056 | 37.607
9 | 1.248 | 0.03387 | -0.056 | 36.85
9.5 | 1.098 | 0.0674 | -0.028 | 16.291
10 | 1.127 | 0.07192 | -0.028 | 15.673
10.5 | 1.152 | 0.07742 | -0.027 | 14.883
11 | 1.174 | 0.08277 | -0.027 | 14.182
11.5 | 1.191 | 0.08856 | -0.026 | 13.448
12 | 1.204 | 0.09537 | -0.026 | 12.622
12.5 | 1.212 | 0.10229 | -0.027 | 11.848
13 | 1.215 | 0.11158 | -0.027 | 10.887
13.5 | 1.21 | 0.11835 | -0.026 | 10.223
14 | 1.196 | 0.12784 | -0.026 | 9.355

## 14. Re 100k Mach 0.25 (2)
BIGFOIL.COM POLAR EXPORT
NACA64-317 a=0.6
NACA64-317 a=0.6 |  |  |  | Cl Max: | 1.1513 | at alpha= | 13.5 | deg
XFOIL ncrit=9 |  |  |  | L/D Max: | 29.0128 | at alpha= | 9.5 | deg
Re: | 100000 |  |  | Cd Min: | 0.22328 | at alpha= | 18.5 | deg
Mach: | 0.25 |  |  | Cl=0 at alpha= | 0.5025 | deg
|  |  |  | @ Cl=0.1, Cd= | 0.039973
|  |  |  | @ Cl=0.4, Cd= | 0.048763
|  |  |  | @ Cl=0.6, Cd= | 0.054041
alpha (deg) | Cl | Cd | Cm | Cl/Cd
-14.5 | -0.4109 | 0.15521 | -0.0236 | -2.6474
-14 | -0.449 | 0.15139 | -0.0334 | -2.9658
-13.5 | -0.3849 | 0.14121 | -0.0313 | -2.7257
-13 | -0.4115 | 0.13479 | -0.0394 | -3.0529
-12.5 | -0.3592 | 0.1275 | -0.0384 | -2.8173
-12 | -0.3548 | 0.1201 | -0.0427 | -2.9542
-11.5 | -0.5171 | 0.07955 | -0.0743 | -6.5003
-11 | -0.5568 | 0.07489 | -0.0701 | -7.4349
-10.5 | -0.6122 | 0.06599 | -0.0736 | -9.2772
-10 | -0.652 | 0.05543 | -0.0814 | -11.7626
-9.5 | -0.6599 | 0.04785 | -0.0825 | -13.791
-9 | -0.6368 | 0.04226 | -0.0825 | -15.0686
-8.5 | -0.5916 | 0.03814 | -0.0832 | -15.5113
-8 | -0.5398 | 0.03472 | -0.0837 | -15.5472
-7.5 | -0.4864 | 0.03171 | -0.0835 | -15.339
-7 | -0.4375 | 0.02982 | -0.0822 | -14.6714
-6.5 | -0.3929 | 0.02817 | -0.0802 | -13.9475
-6 | -0.3676 | 0.02683 | -0.0755 | -13.7011
-5.5 | -0.3715 | 0.02453 | -0.0675 | -15.1447
-5 | -0.3473 | 0.02529 | -0.0602 | -13.7327
-4.5 | -0.3143 | 0.02718 | -0.0544 | -11.5636
-4 | -0.2759 | 0.02922 | -0.0485 | -9.4422
-3.5 | -0.2125 | 0.03074 | -0.0456 | -6.9128
-3 | -0.1946 | 0.03211 | -0.0387 | -6.0604
-2.5 | -0.1701 | 0.03324 | -0.0327 | -5.1173
-2 | -0.1185 | 0.03331 | -0.032 | -3.5575
-1.5 | -0.1173 | 0.03394 | -0.0258 | -3.4561
-1 | -0.0482 | 0.03389 | -0.0284 | -1.4222
-0.5 | -0.0623 | 0.03516 | -0.0205 | -1.7719
0 | 0.0092 | 0.03536 | -0.0233 | 0.26018
0.5 | -0.0003 | 0.03704 | -0.0173 | -0.0080994
1 | 0.0598 | 0.03769 | -0.0191 | 1.5866
1.5 | 0.0645 | 0.03943 | -0.0147 | 1.6358
2 | 0.1188 | 0.04026 | -0.0152 | 2.9508
2.5 | 0.1311 | 0.04194 | -0.0116 | 3.1259
3 | 0.1936 | 0.04273 | -0.0125 | 4.5308
3.5 | 0.2141 | 0.04456 | -0.0108 | 4.8048
4 | 0.298 | 0.04664 | -0.0194 | 6.3894
4.5 | 0.3605 | 0.04816 | -0.0251 | 7.4855
5.5 | 0.4916 | 0.05016 | -0.0298 | 9.8006
6 | 0.5036 | 0.0528 | -0.0276 | 9.5379
6.5 | 0.5536 | 0.05387 | -0.0273 | 10.2766
7 | 0.6133 | 0.05409 | -0.0269 | 11.3385
7.5 | 0.6894 | 0.05248 | -0.0263 | 13.1364
8 | 0.7629 | 0.04998 | -0.0246 | 15.2641
8.5 | 0.8808 | 0.04191 | -0.0224 | 21.0165
9 | 0.979 | 0.03391 | -0.0185 | 28.8705
9.5 | 0.9963 | 0.03434 | -0.0138 | 29.0128
10 | 0.9986 | 0.03614 | -0.0077 | 27.6314
10.5 | 0.9721 | 0.04226 | -0.0035 | 23.0028
11 | 0.9749 | 0.04668 | -0.0003 | 20.8847
11.5 | 1.0077 | 0.0492 | 0.0025 | 20.4817
12 | 1.0525 | 0.05166 | 0.0045 | 20.3736
12.5 | 1.1038 | 0.05486 | 0.006 | 20.1203
13 | 1.1477 | 0.05905 | 0.007 | 19.4361
13.5 | 1.1513 | 0.06574 | 0.0083 | 17.5129
14 | 1.1296 | 0.07378 | 0.0086 | 15.3104
14.5 | 1.0977 | 0.08358 | 0.0072 | 13.1335
15 | 1.0503 | 0.09615 | 0.0031 | 10.9236
15.5 | 0.9856 | 0.11338 | -0.0056 | 8.6929
16 | 0.9198 | 0.13508 | -0.0183 | 6.8093
16.5 | 0.7774 | 0.19341 | -0.0546 | 4.0194
17 | 0.8309 | 0.20285 | -0.0522 | 4.0961
17.5 | 0.8017 | 0.20881 | -0.0629 | 3.8394
18 | 0.8493 | 0.21911 | -0.0614 | 3.8761
18.5 | 0.8311 | 0.22328 | -0.0711 | 3.7222

## 15. Re 100k Mach 0.50 (1)
BIGFOIL.COM POLAR EXPORT
NACA64-317 a=0.6
NACA64-317 a=0.6 |  |  |  | Cl Max: | 1.226 | at alpha= | 20 | deg
JavaFoil+Calcfoil stall+Eppler ext transition |  |  |  | L/D Max: | 39.422 | at alpha= | 5.5 | deg
Re: | 100000 |  |  | Cd Min: | 0.01617 | at alpha= | -0.5 | deg
Mach: | 0.5 |  |  | Cl=0 at alpha= | -2.097 | deg
|  |  |  | @ Cl=0.1, Cd= | 0.016585
|  |  |  | @ Cl=0.4, Cd= | 0.017701
|  |  |  | @ Cl=0.6, Cd= | 0.019112
alpha (deg) | Cl | Cd | Cm | Cl/Cd
-20 | -1.005 | 0.36349 | -0.012 | -2.766
-19.5 | -0.976 | 0.35277 | -0.012 | -2.766
-19 | -0.948 | 0.34342 | -0.012 | -2.761
-18.5 | -0.921 | 0.34458 | -0.013 | -2.672
-18 | -0.893 | 0.31798 | -0.013 | -2.81
-17.5 | -0.866 | 0.3184 | -0.014 | -2.72
-17 | -0.837 | 0.31114 | -0.013 | -2.689
-16.5 | -0.809 | 0.29835 | -0.013 | -2.711
-16 | -0.781 | 0.27357 | -0.014 | -2.856
-15.5 | -0.754 | 0.281 | -0.014 | -2.683
-15 | -0.726 | 0.2628 | -0.015 | -2.763
-14.5 | -0.697 | 0.25725 | -0.014 | -2.709
-14 | -0.669 | 0.2516 | -0.014 | -2.659
-13.5 | -0.641 | 0.24748 | -0.015 | -2.592
-13 | -0.614 | 0.23611 | -0.015 | -2.599
-12.5 | -0.586 | 0.24648 | -0.015 | -2.377
-12 | -0.557 | 0.21258 | -0.014 | -2.618
-11.5 | -0.529 | 0.21379 | -0.015 | -2.474
-11 | -0.501 | 0.21063 | -0.015 | -2.378
-10.5 | -0.473 | 0.1866 | -0.015 | -2.535
-10 | -0.444 | 0.15672 | -0.014 | -2.836
-9.5 | -0.416 | 0.13893 | -0.014 | -2.998
-9 | -0.554 | 0.09136 | -0.015 | -6.065
-8.5 | -0.594 | 0.07668 | -0.016 | -7.749
-8 | -0.585 | 0.06774 | -0.017 | -8.638
-7.5 | -0.558 | 0.06181 | -0.017 | -9.025
-7 | -0.52 | 0.05665 | -0.018 | -9.187
-6.5 | -0.477 | 0.0524 | -0.018 | -9.102
-6 | -0.429 | 0.04844 | -0.019 | -8.861
-5.5 | -0.379 | 0.04561 | -0.02 | -8.302
-5 | -0.388 | 0.02121 | -0.041 | -18.282
-4.5 | -0.324 | 0.02036 | -0.042 | -15.93
-4 | -0.259 | 0.01955 | -0.043 | -13.252
-3.5 | -0.183 | 0.01983 | -0.041 | -9.22
-3 | -0.119 | 0.01876 | -0.042 | -6.341
-2.5 | -0.054 | 0.01782 | -0.043 | -3.01
-2 | 0.013 | 0.0172 | -0.045 | 0.777
-1.5 | 0.082 | 0.01667 | -0.046 | 4.917
-1 | 0.152 | 0.01634 | -0.047 | 9.286
-0.5 | 0.223 | 0.01617 | -0.048 | 13.78
0 | 0.286 | 0.01727 | -0.049 | 16.55
0.5 | 0.353 | 0.01747 | -0.051 | 20.207
1 | 0.42 | 0.0178 | -0.051 | 23.591
1.5 | 0.486 | 0.01822 | -0.052 | 26.697
2 | 0.553 | 0.0187 | -0.053 | 29.543
2.5 | 0.618 | 0.01927 | -0.053 | 32.069
3 | 0.683 | 0.01998 | -0.054 | 34.201
3.5 | 0.748 | 0.02076 | -0.054 | 36.027
4 | 0.806 | 0.02163 | -0.055 | 37.253
4.5 | 0.867 | 0.02255 | -0.055 | 38.424
5 | 0.926 | 0.02365 | -0.056 | 39.141
5.5 | 0.982 | 0.02492 | -0.056 | 39.422
6 | 1.058 | 0.03027 | -0.059 | 34.965
6.5 | 1.111 | 0.03219 | -0.059 | 34.509
7 | 1.159 | 0.03439 | -0.06 | 33.694
7.5 | 1.2 | 0.03663 | -0.06 | 32.767
8 | 1.057 | 0.06168 | -0.03 | 17.14
8.5 | 1.07 | 0.06743 | -0.028 | 15.865
9 | 1.06 | 0.07544 | -0.027 | 14.045
9.5 | 0.996 | 0.08792 | -0.027 | 11.335
10 | 0.674 | 0.14016 | -0.023 | 4.81
10.5 | 0.702 | 0.17401 | -0.027 | 4.035
11 | 0.729 | 0.19291 | -0.027 | 3.781
11.5 | 0.758 | 0.2106 | -0.031 | 3.598
12 | 0.785 | 0.21667 | -0.031 | 3.623
12.5 | 0.812 | 0.21978 | -0.031 | 3.694
13 | 0.839 | 0.22701 | -0.033 | 3.697
13.5 | 0.868 | 0.2489 | -0.035 | 3.487
14 | 0.895 | 0.25135 | -0.035 | 3.559
14.5 | 0.922 | 0.2547 | -0.036 | 3.619
15 | 0.951 | 0.27015 | -0.039 | 3.519
15.5 | 0.977 | 0.28198 | -0.04 | 3.467
16 | 1.004 | 0.30751 | -0.04 | 3.266
16.5 | 1.034 | 0.32413 | -0.043 | 3.189
17 | 1.06 | 0.3296 | -0.043 | 3.216
17.5 | 1.087 | 0.33087 | -0.044 | 3.284
18 | 1.116 | 0.35016 | -0.046 | 3.188
18.5 | 1.143 | 0.36338 | -0.047 | 3.145
19 | 1.169 | 0.37591 | -0.047 | 3.11
19.5 | 1.196 | 0.38576 | -0.048 | 3.1
20 | 1.226 | 0.38934 | -0.05 | 3.148

## 16. Re 100k Mach 0.50 (2)
BIGFOIL.COM POLAR EXPORT
NACA64-317 a=0.6
NACA64-317 a=0.6 |  |  |  | Cl Max: | 0.9745 | at alpha= | 12 | deg
XFOIL ncrit=9 |  |  |  | L/D Max: | 18.7811 | at alpha= | 9.5 | deg
Re: | 100000 |  |  | Cd Min: | 0.27307 | at alpha= | 20 | deg
Mach: | 0.5 |  |  | Cl=0 at alpha= | 1.5136 | deg
|  |  |  | @ Cl=0.1, Cd= | 0.047259
|  |  |  | @ Cl=0.4, Cd= | 0.05679
|  |  |  | @ Cl=0.6, Cd= | 0.062271
alpha (deg) | Cl | Cd | Cm | Cl/Cd
-20 | -0.6299 | 0.24918 | 0.0272 | -2.5279
-19.5 | -0.6166 | 0.24518 | 0.0195 | -2.5149
-19 | -0.5882 | 0.23422 | 0.0153 | -2.5113
-18.5 | -0.5603 | 0.22599 | 0.0112 | -2.4793
-18 | -0.5576 | 0.22458 | 0.0024 | -2.4829
-17.5 | -0.5178 | 0.2108 | 0 | -2.4564
-17 | -0.492 | 0.20332 | -0.0045 | -2.4198
-16.5 | -0.4864 | 0.19861 | -0.0122 | -2.449
-16 | -0.4459 | 0.18785 | -0.0145 | -2.3737
-15.5 | -0.4404 | 0.18355 | -0.0218 | -2.3993
-15 | -0.4034 | 0.17295 | -0.0248 | -2.3325
-14.5 | -0.3981 | 0.16836 | -0.0316 | -2.3646
-14 | -0.3621 | 0.15814 | -0.035 | -2.2897
-13.5 | -0.3477 | 0.15196 | -0.0406 | -2.2881
-13 | -0.3202 | 0.14359 | -0.0445 | -2.23
-12.5 | -0.3435 | 0.14015 | -0.0518 | -2.4509
-12 | -0.304 | 0.1326 | -0.0489 | -2.2926
-11 | -0.3286 | 0.10846 | -0.0677 | -3.0297
-10.5 | -0.3036 | 0.09701 | -0.0781 | -3.1296
-10 | -0.3647 | 0.07458 | -0.0998 | -4.8901
-9.5 | -0.3921 | 0.06184 | -0.1126 | -6.3406
-9 | -0.4182 | 0.05292 | -0.1194 | -7.9025
-8.5 | -0.4426 | 0.04703 | -0.1199 | -9.411
-8 | -0.4601 | 0.04312 | -0.1147 | -10.6702
-7.5 | -0.4569 | 0.03988 | -0.1091 | -11.4569
-7 | -0.4388 | 0.03707 | -0.104 | -11.8371
-6.5 | -0.4047 | 0.03445 | -0.0997 | -11.7475
-6 | -0.3629 | 0.03266 | -0.0956 | -11.1115
-5.5 | -0.3333 | 0.03152 | -0.0897 | -10.5742
-5 | -0.3348 | 0.0307 | -0.0803 | -10.9055
-4.5 | -0.3533 | 0.02888 | -0.0698 | -12.2334
-4 | -0.3372 | 0.0301 | -0.0594 | -11.2027
-3.5 | -0.3196 | 0.03256 | -0.0498 | -9.8157
-3 | -0.2835 | 0.03548 | -0.0405 | -7.9904
-2.5 | -0.247 | 0.0373 | -0.0331 | -6.622
-2 | -0.2414 | 0.03872 | -0.0232 | -6.2345
-1.5 | -0.1991 | 0.03939 | -0.0195 | -5.0546
-1 | -0.1868 | 0.03998 | -0.0142 | -4.6723
-0.5 | -0.1477 | 0.04045 | -0.0127 | -3.6514
0 | -0.1123 | 0.04113 | -0.0114 | -2.7304
0.5 | -0.0794 | 0.04208 | -0.0094 | -1.8869
1 | -0.0232 | 0.04298 | -0.0101 | -0.53979
1.5 | -0.0014 | 0.04424 | -0.0079 | -0.031646
2 | 0.0501 | 0.04542 | -0.0082 | 1.103
2.5 | 0.0884 | 0.04674 | -0.0072 | 1.8913
3 | 0.1215 | 0.04822 | -0.0055 | 2.5197
3.5 | 0.167 | 0.04958 | -0.0044 | 3.3683
4 | 0.2302 | 0.05079 | -0.005 | 4.5324
4.5 | 0.2901 | 0.05244 | -0.007 | 5.532
5 | 0.3527 | 0.05519 | -0.0145 | 6.3907
5.5 | 0.4077 | 0.05705 | -0.0175 | 7.1464
6 | 0.4726 | 0.05861 | -0.0193 | 8.0635
6.5 | 0.5206 | 0.06052 | -0.0193 | 8.6021
7 | 0.5758 | 0.0617 | -0.0187 | 9.3323
7.5 | 0.6237 | 0.06283 | -0.0172 | 9.9268
8 | 0.6872 | 0.06223 | -0.0149 | 11.0429
8.5 | 0.751 | 0.06064 | -0.0116 | 12.3846
9 | 0.8486 | 0.05347 | -0.0052 | 15.8706
9.5 | 0.9214 | 0.04906 | 0.0021 | 18.7811
10 | 0.915 | 0.05464 | 0.005 | 16.746
10.5 | 0.9319 | 0.05895 | 0.0079 | 15.8083
11 | 0.9596 | 0.06328 | 0.0105 | 15.1643
11.5 | 0.9722 | 0.06975 | 0.0114 | 13.9384
12 | 0.9745 | 0.07759 | 0.011 | 12.5596
12.5 | 0.9353 | 0.09049 | 0.0057 | 10.3359
13 | 0.8842 | 0.10671 | -0.0032 | 8.286
13.5 | 0.827 | 0.12721 | -0.0163 | 6.5011
14 | 0.7966 | 0.14604 | -0.0278 | 5.4547
14.5 | 0.7892 | 0.16062 | -0.0362 | 4.9135
15 | 0.7909 | 0.17348 | -0.0436 | 4.559
15.5 | 0.7983 | 0.18519 | -0.0502 | 4.3107
16 | 0.8207 | 0.19525 | -0.0541 | 4.2033
16.5 | 0.8081 | 0.21378 | -0.0678 | 3.7801
17.5 | 0.8466 | 0.23114 | -0.0775 | 3.6627
18 | 0.8731 | 0.23972 | -0.081 | 3.6422
18.5 | 0.8869 | 0.24813 | -0.0873 | 3.5743
19 | 0.9107 | 0.25642 | -0.0915 | 3.5516
19.5 | 0.9378 | 0.26758 | -0.0952 | 3.5047
20 | 0.9485 | 0.27307 | -0.1027 | 3.4735

## 17. Re 250k Mach 0.00 (1)
BIGFOIL.COM POLAR EXPORT
NACA64-317 a=0.6
NACA64-317 a=0.6 |  |  |  | Cl Max: | 1.439 | at alpha= | 12.5 | deg
JavaFoil+Calcfoil stall+Eppler ext transition |  |  |  | L/D Max: | 69.986 | at alpha= | 6.5 | deg
Re: | 250000 |  |  | Cd Min: | 0.01003 | at alpha= | -2.5 | deg
Mach: | 0 |  |  | Cl=0 at alpha= | -2.0984 | deg
|  |  |  | @ Cl=0.1, Cd= | 0.01018
|  |  |  | @ Cl=0.4, Cd= | 0.010804
|  |  |  | @ Cl=0.6, Cd= | 0.011496
alpha (deg) | Cl | Cd | Cm | Cl/Cd
-20 | -0.929 | 0.20703 | -0.008 | -4.485
-19.5 | -0.946 | 0.19682 | -0.008 | -4.808
-19 | -0.963 | 0.18654 | -0.008 | -5.16
-18.5 | -0.977 | 0.17969 | -0.009 | -5.437
-18 | -0.989 | 0.16864 | -0.009 | -5.862
-17.5 | -0.998 | 0.15986 | -0.009 | -6.245
-17 | -1.003 | 0.15101 | -0.009 | -6.644
-16.5 | -1.001 | 0.1421 | -0.01 | -7.046
-16 | -0.997 | 0.13544 | -0.01 | -7.361
-15.5 | -0.99 | 0.12705 | -0.01 | -7.79
-15 | -0.978 | 0.12048 | -0.011 | -8.119
-14.5 | -0.963 | 0.11373 | -0.011 | -8.466
-14 | -0.946 | 0.10687 | -0.012 | -8.848
-13.5 | -0.925 | 0.10043 | -0.012 | -9.211
-13 | -0.903 | 0.09573 | -0.012 | -9.433
-12.5 | -0.878 | 0.08919 | -0.013 | -9.847
-12 | -0.851 | 0.08403 | -0.013 | -10.124
-11.5 | -0.822 | 0.07882 | -0.014 | -10.423
-11 | -0.79 | 0.07476 | -0.014 | -10.564
-10.5 | -0.756 | 0.07006 | -0.014 | -10.791
-10 | -0.721 | 0.06548 | -0.015 | -11.014
-9.5 | -0.683 | 0.06177 | -0.015 | -11.06
-9 | -0.643 | 0.05854 | -0.015 | -10.989
-8.5 | -0.604 | 0.05438 | -0.017 | -11.111
-8 | -0.671 | 0.01788 | -0.033 | -37.545
-7.5 | -0.622 | 0.01698 | -0.034 | -36.648
-7 | -0.571 | 0.01618 | -0.034 | -35.308
-6.5 | -0.518 | 0.01548 | -0.035 | -33.481
-6 | -0.464 | 0.01487 | -0.036 | -31.171
-5.5 | -0.408 | 0.01436 | -0.037 | -28.384
-5 | -0.35 | 0.01392 | -0.038 | -25.174
-4.5 | -0.293 | 0.01349 | -0.039 | -21.752
-4 | -0.233 | 0.01009 | -0.04 | -23.085
-3.5 | -0.172 | 0.01004 | -0.04 | -17.128
-3 | -0.111 | 0.01007 | -0.041 | -10.996
-2.5 | -0.049 | 0.01003 | -0.042 | -4.921
-2 | 0.012 | 0.01008 | -0.043 | 1.21
-1.5 | 0.074 | 0.01013 | -0.043 | 7.3
-1 | 0.136 | 0.01025 | -0.044 | 13.236
-0.5 | 0.197 | 0.01031 | -0.044 | 19.144
0 | 0.256 | 0.01045 | -0.045 | 24.547
0.5 | 0.317 | 0.01057 | -0.046 | 29.981
1 | 0.377 | 0.01075 | -0.046 | 35.07
1.5 | 0.437 | 0.01089 | -0.047 | 40.096
2 | 0.496 | 0.01111 | -0.047 | 44.661
2.5 | 0.555 | 0.01129 | -0.048 | 49.199
3 | 0.614 | 0.01156 | -0.049 | 53.14
3.5 | 0.673 | 0.01179 | -0.049 | 57.043
4 | 0.727 | 0.01209 | -0.05 | 60.127
4.5 | 0.783 | 0.01244 | -0.05 | 62.971
5 | 0.839 | 0.01282 | -0.051 | 65.394
5.5 | 0.893 | 0.01325 | -0.051 | 67.418
6 | 0.946 | 0.01371 | -0.052 | 69.009
6.5 | 0.998 | 0.01426 | -0.053 | 69.986
7 | 1.048 | 0.02142 | -0.053 | 48.931
7.5 | 1.098 | 0.02247 | -0.054 | 48.874
8 | 1.146 | 0.02335 | -0.054 | 49.066
8.5 | 1.191 | 0.02456 | -0.055 | 48.474
9 | 1.233 | 0.02584 | -0.055 | 47.718
9.5 | 1.273 | 0.02724 | -0.056 | 46.722
10 | 1.31 | 0.02867 | -0.056 | 45.706
10.5 | 1.344 | 0.03021 | -0.057 | 44.493
11 | 1.375 | 0.03185 | -0.057 | 43.169
11.5 | 1.402 | 0.03371 | -0.058 | 41.592
12 | 1.425 | 0.03551 | -0.058 | 40.122
12.5 | 1.439 | 0.03839 | -0.058 | 37.469
13 | 1.261 | 0.09162 | -0.032 | 13.763
13.5 | 1.271 | 0.09776 | -0.031 | 13.003
14 | 1.278 | 0.10336 | -0.03 | 12.361
14.5 | 1.281 | 0.11006 | -0.03 | 11.642
15 | 1.281 | 0.11733 | -0.03 | 10.915
15.5 | 1.276 | 0.1253 | -0.029 | 10.187
16 | 1.271 | 0.13025 | -0.031 | 9.756
16.5 | 1.26 | 0.13986 | -0.029 | 9.009
17 | 1.248 | 0.1474 | -0.03 | 8.466
17.5 | 1.232 | 0.15671 | -0.029 | 7.861

## 18. Re 250k Mach 0.00 (2)
BIGFOIL.COM POLAR EXPORT
NACA64-317 a=0.6
NACA64-317 a=0.6 |  |  |  | Cl Max: | 1.2505 | at alpha= | 16.5 | deg
XFOIL ncrit=9 |  |  |  | L/D Max: | 79.434 | at alpha= | 8 | deg
Re: | 250000 |  |  | Cd Min: | 0.2256 | at alpha= | 20 | deg
Mach: | 0 |  |  | Cl=0 at alpha= | -2.0743 | deg
|  |  |  | @ Cl=0.1, Cd= | 0.013441
|  |  |  | @ Cl=0.4, Cd= | 0.013497
|  |  |  | @ Cl=0.6, Cd= | 0.013985
alpha (deg) | Cl | Cd | Cm | Cl/Cd
-16.5 | -0.5121 | 0.16912 | -0.0118 | -3.028
-16 | -0.4836 | 0.16396 | -0.013 | -2.9495
-15.5 | -0.4677 | 0.15741 | -0.0166 | -2.9712
-15 | -0.4869 | 0.14421 | -0.0263 | -3.3763
-14.5 | -0.4554 | 0.1402 | -0.0265 | -3.2482
-14 | -0.443 | 0.13302 | -0.0304 | -3.3303
-13.5 | -0.634 | 0.07938 | -0.0644 | -7.9869
-13 | -0.7801 | 0.05633 | -0.0765 | -13.8487
-12.5 | -0.7894 | 0.04779 | -0.0813 | -16.5181
-12 | -0.8024 | 0.04248 | -0.0785 | -18.8889
-11.5 | -0.8076 | 0.03868 | -0.0729 | -20.879
-11 | -0.7985 | 0.03583 | -0.0683 | -22.2858
-10.5 | -0.7679 | 0.0315 | -0.0665 | -24.3778
-10 | -0.7272 | 0.02869 | -0.0651 | -25.3468
-9.5 | -0.684 | 0.02656 | -0.0641 | -25.753
-9 | -0.6402 | 0.02482 | -0.0629 | -25.7937
-8.5 | -0.5968 | 0.0231 | -0.0612 | -25.8355
-8 | -0.5532 | 0.02131 | -0.0602 | -25.9596
-7.5 | -0.512 | 0.02015 | -0.0583 | -25.4094
-7 | -0.4743 | 0.01871 | -0.0562 | -25.3501
-6.5 | -0.4336 | 0.01756 | -0.0544 | -24.6925
-6 | -0.3929 | 0.01636 | -0.0525 | -24.0159
-5.5 | -0.3576 | 0.01435 | -0.0507 | -24.9199
-5 | -0.3222 | 0.01269 | -0.0483 | -25.3901
-4.5 | -0.2684 | 0.01279 | -0.0479 | -20.9851
-4 | -0.2136 | 0.01296 | -0.0474 | -16.4815
-3.5 | -0.1585 | 0.01319 | -0.0471 | -12.0167
-3 | -0.1031 | 0.01339 | -0.0468 | -7.6998
-2.5 | -0.0481 | 0.0136 | -0.0462 | -3.5368
-2 | 0.0084 | 0.01356 | -0.0464 | 0.61947
-1.5 | 0.0652 | 0.01349 | -0.0467 | 4.8332
-1 | 0.1224 | 0.01341 | -0.0472 | 9.1275
-0.5 | 0.1795 | 0.01336 | -0.0478 | 13.4356
0 | 0.237 | 0.01331 | -0.0483 | 17.8062
0.5 | 0.2936 | 0.01334 | -0.0488 | 22.009
1 | 0.3517 | 0.01334 | -0.0494 | 26.3643
1.5 | 0.4071 | 0.01352 | -0.0499 | 30.1109
2 | 0.4644 | 0.01353 | -0.0503 | 34.3237
2.5 | 0.5194 | 0.01378 | -0.0506 | 37.6923
3 | 0.5751 | 0.01391 | -0.0509 | 41.3444
3.5 | 0.6316 | 0.01408 | -0.0511 | 44.858
4 | 0.6841 | 0.01425 | -0.0508 | 48.007
4.5 | 0.7398 | 0.0143 | -0.0507 | 51.7343
5 | 0.79 | 0.01431 | -0.0496 | 55.2061
5.5 | 0.8397 | 0.01389 | -0.0477 | 60.4536
6 | 0.8845 | 0.0137 | -0.0451 | 64.562
6.5 | 0.9417 | 0.01325 | -0.0447 | 71.0717
7 | 1.0204 | 0.01317 | -0.0499 | 77.4791
7.5 | 1.059 | 0.01336 | -0.0476 | 79.2665
8 | 1.0946 | 0.01378 | -0.0446 | 79.434
8.5 | 1.0999 | 0.01512 | -0.0372 | 72.7447
9 | 1.0724 | 0.01824 | -0.0271 | 58.7939
9.5 | 1.0525 | 0.02233 | -0.0204 | 47.1339
10 | 1.0403 | 0.02669 | -0.0157 | 38.9771
10.5 | 1.0346 | 0.03105 | -0.0121 | 33.3205
11 | 1.039 | 0.03495 | -0.0096 | 29.7282
11.5 | 1.0482 | 0.03867 | -0.0077 | 27.1063
12 | 1.0575 | 0.04256 | -0.006 | 24.8473
12.5 | 1.0757 | 0.04583 | -0.0048 | 23.4715
13 | 1.093 | 0.04919 | -0.0035 | 22.22
13.5 | 1.1162 | 0.05217 | -0.0025 | 21.3954
14 | 1.1421 | 0.05492 | -0.0015 | 20.7957
14.5 | 1.1708 | 0.05765 | -0.0004 | 20.3088
15 | 1.1935 | 0.06105 | 0.0001 | 19.5495
15.5 | 1.2207 | 0.06413 | 0.0007 | 19.0348
16 | 1.248 | 0.06788 | 0.0015 | 18.3854
16.5 | 1.2505 | 0.07385 | 0.001 | 16.933
17 | 1.2491 | 0.08045 | 0 | 15.5264
17.5 | 1.2447 | 0.08783 | -0.0016 | 14.1717
18 | 1.2375 | 0.0958 | -0.0039 | 12.9175
18.5 | 1.2237 | 0.10496 | -0.0074 | 11.6587
19 | 1.2045 | 0.11541 | -0.0121 | 10.4367
19.5 | 1.1631 | 0.1304 | -0.0204 | 8.9195
20 | 0.8885 | 0.2256 | -0.0735 | 3.9384

## 19. Re 250k Mach 0.10 (1)
BIGFOIL.COM POLAR EXPORT
NACA64-317 a=0.6
NACA64-317 a=0.6 |  |  |  | Cl Max: | 1.421 | at alpha= | 12 | deg
JavaFoil+Calcfoil stall+Eppler ext transition |  |  |  | L/D Max: | 69.743 | at alpha= | 6.5 | deg
Re: | 250000 |  |  | Cd Min: | 0.01002 | at alpha= | -2.5 | deg
Mach: | 0.1 |  |  | Cl=0 at alpha= | -2.0968 | deg
|  |  |  | @ Cl=0.1, Cd= | 0.010208
|  |  |  | @ Cl=0.4, Cd= | 0.010823
|  |  |  | @ Cl=0.6, Cd= | 0.011534
alpha (deg) | Cl | Cd | Cm | Cl/Cd
-20 | -0.886 | 0.21429 | -0.008 | -4.136
-19.5 | -0.908 | 0.20095 | -0.008 | -4.519
-19 | -0.928 | 0.19024 | -0.008 | -4.878
-18.5 | -0.946 | 0.18234 | -0.008 | -5.189
-18 | -0.962 | 0.17373 | -0.009 | -5.537
-17.5 | -0.975 | 0.16361 | -0.009 | -5.958
-17 | -0.983 | 0.15591 | -0.009 | -6.306
-16.5 | -0.984 | 0.14468 | -0.01 | -6.803
-16 | -0.982 | 0.13657 | -0.01 | -7.194
-15.5 | -0.978 | 0.12928 | -0.01 | -7.565
-15 | -0.968 | 0.12294 | -0.011 | -7.876
-14.5 | -0.955 | 0.11584 | -0.011 | -8.246
-14 | -0.939 | 0.10895 | -0.012 | -8.621
-13.5 | -0.921 | 0.10196 | -0.012 | -9.032
-13 | -0.9 | 0.09673 | -0.012 | -9.299
-12.5 | -0.876 | 0.08991 | -0.013 | -9.743
-12 | -0.85 | 0.08462 | -0.013 | -10.04
-11.5 | -0.821 | 0.07924 | -0.014 | -10.363
-11 | -0.79 | 0.0751 | -0.014 | -10.521
-10.5 | -0.757 | 0.07034 | -0.014 | -10.76
-10 | -0.722 | 0.0658 | -0.015 | -10.975
-9.5 | -0.685 | 0.06175 | -0.016 | -11.1
-9 | -0.646 | 0.05829 | -0.016 | -11.089
-8.5 | -0.606 | 0.05461 | -0.017 | -11.095
-8 | -0.673 | 0.01802 | -0.033 | -37.358
-7.5 | -0.624 | 0.01711 | -0.034 | -36.492
-7 | -0.573 | 0.01628 | -0.035 | -35.198
-6.5 | -0.52 | 0.01556 | -0.035 | -33.409
-6 | -0.465 | 0.01495 | -0.036 | -31.117
-5.5 | -0.409 | 0.01447 | -0.037 | -28.274
-5 | -0.352 | 0.01398 | -0.038 | -25.174
-4.5 | -0.295 | 0.01351 | -0.039 | -21.825
-4 | -0.234 | 0.01019 | -0.04 | -22.966
-3.5 | -0.173 | 0.01008 | -0.041 | -17.149
-3 | -0.111 | 0.01008 | -0.041 | -11.045
-2.5 | -0.05 | 0.01002 | -0.042 | -4.948
-2 | 0.012 | 0.01013 | -0.043 | 1.21
-1.5 | 0.074 | 0.01017 | -0.044 | 7.304
-1 | 0.136 | 0.01026 | -0.044 | 13.296
-0.5 | 0.198 | 0.01033 | -0.045 | 19.208
0 | 0.258 | 0.01046 | -0.045 | 24.641
0.5 | 0.318 | 0.01059 | -0.046 | 30.042
1 | 0.379 | 0.01077 | -0.046 | 35.14
1.5 | 0.439 | 0.01092 | -0.047 | 40.155
2 | 0.498 | 0.01115 | -0.048 | 44.708
2.5 | 0.558 | 0.01137 | -0.048 | 49.044
3 | 0.617 | 0.0116 | -0.049 | 53.155
3.5 | 0.676 | 0.01185 | -0.049 | 57.037
4 | 0.73 | 0.01215 | -0.05 | 60.091
4.5 | 0.787 | 0.01251 | -0.051 | 62.905
5 | 0.842 | 0.01289 | -0.051 | 65.327
5.5 | 0.897 | 0.01333 | -0.052 | 67.266
6 | 0.95 | 0.0138 | -0.052 | 68.824
6.5 | 1.002 | 0.01437 | -0.053 | 69.743
7 | 1.053 | 0.0216 | -0.053 | 48.722
7.5 | 1.102 | 0.02267 | -0.054 | 48.624
8 | 1.15 | 0.02353 | -0.054 | 48.869
8.5 | 1.195 | 0.02484 | -0.055 | 48.085
9 | 1.237 | 0.02615 | -0.055 | 47.3
9.5 | 1.276 | 0.02757 | -0.056 | 46.299
10 | 1.313 | 0.02902 | -0.056 | 45.237
10.5 | 1.346 | 0.03071 | -0.057 | 43.831
11 | 1.376 | 0.03232 | -0.057 | 42.585
11.5 | 1.402 | 0.0342 | -0.058 | 40.983
12 | 1.421 | 0.03612 | -0.058 | 39.344
12.5 | 1.241 | 0.08693 | -0.031 | 14.274
13 | 1.254 | 0.0923 | -0.03 | 13.59
13.5 | 1.265 | 0.09863 | -0.03 | 12.823
14 | 1.269 | 0.10456 | -0.03 | 12.14
14.5 | 1.27 | 0.11249 | -0.029 | 11.288
15 | 1.268 | 0.11904 | -0.03 | 10.65
15.5 | 1.261 | 0.12648 | -0.03 | 9.968
16 | 1.25 | 0.13319 | -0.029 | 9.384
16.5 | 1.236 | 0.14298 | -0.029 | 8.646
17 | 1.22 | 0.15012 | -0.029 | 8.128

## 20. Re 250k Mach 0.10 (2)
BIGFOIL.COM POLAR EXPORT
NACA64-317 a=0.6
NACA64-317 a=0.6 |  |  |  | Cl Max: | 1.2396 | at alpha= | 16 | deg
XFOIL ncrit=9 |  |  |  | L/D Max: | 78.9822 | at alpha= | 7.5 | deg
Re: | 250000 |  |  | Cd Min: | 0.22691 | at alpha= | 20 | deg
Mach: | 0.1 |  |  | Cl=0 at alpha= | -2.0724 | deg
|  |  |  | @ Cl=0.1, Cd= | 0.013504
|  |  |  | @ Cl=0.4, Cd= | 0.013566
|  |  |  | @ Cl=0.6, Cd= | 0.014089
alpha (deg) | Cl | Cd | Cm | Cl/Cd
-16.5 | -0.5106 | 0.17 | -0.0117 | -3.0035
-16 | -0.4818 | 0.16472 | -0.0129 | -2.925
-15.5 | -0.4658 | 0.15813 | -0.0165 | -2.9457
-15 | -0.4839 | 0.14524 | -0.0261 | -3.3317
-14.5 | -0.4521 | 0.14111 | -0.0264 | -3.2039
-14 | -0.4397 | 0.13386 | -0.0304 | -3.2848
-13.5 | -0.4662 | 0.11863 | -0.0409 | -3.9299
-13 | -0.7589 | 0.0586 | -0.0769 | -12.9505
-12.5 | -0.771 | 0.04961 | -0.0822 | -15.5412
-12 | -0.785 | 0.04362 | -0.0811 | -17.9963
-11.5 | -0.7977 | 0.03978 | -0.0751 | -20.0528
-11 | -0.7938 | 0.0367 | -0.0701 | -21.6294
-10.5 | -0.768 | 0.03235 | -0.0677 | -23.7403
-10 | -0.7283 | 0.02928 | -0.0663 | -24.8736
-9.5 | -0.6861 | 0.02703 | -0.065 | -25.3829
-9 | -0.642 | 0.02518 | -0.0638 | -25.4964
-8.5 | -0.599 | 0.02361 | -0.0621 | -25.3706
-8 | -0.5542 | 0.02155 | -0.0611 | -25.7169
-7.5 | -0.5128 | 0.02033 | -0.0592 | -25.2238
-7 | -0.4752 | 0.01889 | -0.0569 | -25.1562
-6.5 | -0.4338 | 0.01778 | -0.0552 | -24.3982
-6 | -0.3941 | 0.01651 | -0.0531 | -23.8704
-5.5 | -0.3572 | 0.01465 | -0.0513 | -24.3823
-5 | -0.324 | 0.01274 | -0.0488 | -25.4317
-4.5 | -0.2701 | 0.01282 | -0.0483 | -21.0686
-4 | -0.215 | 0.01301 | -0.0478 | -16.5257
-3.5 | -0.1595 | 0.01322 | -0.0474 | -12.0651
-3 | -0.1039 | 0.01346 | -0.0471 | -7.7192
-2.5 | -0.0484 | 0.01365 | -0.0464 | -3.5458
-2 | 0.0082 | 0.01364 | -0.0467 | 0.60117
-1.5 | 0.0655 | 0.01354 | -0.0469 | 4.8375
-1 | 0.1228 | 0.01348 | -0.0475 | 9.1098
-0.5 | 0.1804 | 0.01341 | -0.048 | 13.4526
0 | 0.238 | 0.0134 | -0.0486 | 17.7612
0.5 | 0.2951 | 0.0134 | -0.049 | 22.0224
1 | 0.3532 | 0.01344 | -0.0496 | 26.2798
1.5 | 0.4091 | 0.01359 | -0.0501 | 30.103
2 | 0.4672 | 0.01361 | -0.0505 | 34.3277
2.5 | 0.5218 | 0.01388 | -0.0508 | 37.5937
3 | 0.5784 | 0.014 | -0.0511 | 41.3143
3.5 | 0.634 | 0.01423 | -0.0513 | 44.5538
4 | 0.688 | 0.01434 | -0.0511 | 47.9777
4.5 | 0.7426 | 0.01446 | -0.0508 | 51.3555
5 | 0.795 | 0.0144 | -0.0499 | 55.2083
5.5 | 0.8453 | 0.01396 | -0.048 | 60.5516
6 | 0.89 | 0.01378 | -0.0452 | 64.5864
6.5 | 0.9454 | 0.01335 | -0.0443 | 70.8165
7 | 1.0254 | 0.01325 | -0.0497 | 77.3887
7.5 | 1.0631 | 0.01346 | -0.0471 | 78.9822
8 | 1.097 | 0.01393 | -0.0438 | 78.7509
8.5 | 1.0942 | 0.01546 | -0.0352 | 70.7762
9 | 1.0671 | 0.01883 | -0.0256 | 56.6702
9.5 | 1.0474 | 0.02307 | -0.0192 | 45.401
10 | 1.035 | 0.02754 | -0.0146 | 37.5817
10.5 | 1.0308 | 0.03188 | -0.0113 | 32.3338
11 | 1.0348 | 0.03588 | -0.0088 | 28.8406
11.5 | 1.0448 | 0.03963 | -0.007 | 26.3639
12 | 1.055 | 0.04352 | -0.0053 | 24.2417
12.5 | 1.0732 | 0.04686 | -0.0042 | 22.9023
13 | 1.0917 | 0.05017 | -0.0029 | 21.76
13.5 | 1.1155 | 0.05316 | -0.0019 | 20.9838
14 | 1.1462 | 0.05555 | -0.0004 | 20.6337
14.5 | 1.1702 | 0.05883 | 0.0003 | 19.8912
15 | 1.1925 | 0.06239 | 0.0008 | 19.1136
15.5 | 1.2206 | 0.06555 | 0.0015 | 18.6209
16 | 1.2396 | 0.07022 | 0.002 | 17.6531
16.5 | 1.2381 | 0.07684 | 0.0013 | 16.1127
17 | 1.2315 | 0.08431 | -0.0003 | 14.6068
17.5 | 1.2193 | 0.09299 | -0.0027 | 13.1122
18 | 1.1979 | 0.10342 | -0.0066 | 11.5829
18.5 | 1.1643 | 0.11646 | -0.0128 | 9.9974
19 | 1.0765 | 0.14187 | -0.028 | 7.5879
20 | 0.8904 | 0.22691 | -0.0743 | 3.924

## 21. Re 250k Mach 0.25 (1)
BIGFOIL.COM POLAR EXPORT
NACA64-317 a=0.6
NACA64-317 a=0.6 |  |  |  | Cl Max: | 1.374 | at alpha= | 11 | deg
JavaFoil+Calcfoil stall+Eppler ext transition |  |  |  | L/D Max: | 67.598 | at alpha= | 6 | deg
Re: | 250000 |  |  | Cd Min: | 0.00999 | at alpha= | -1.5 | deg
Mach: | 0.25 |  |  | Cl=0 at alpha= | -2.1016 | deg
|  |  |  | @ Cl=0.1, Cd= | 0.010144
|  |  |  | @ Cl=0.4, Cd= | 0.011055
|  |  |  | @ Cl=0.6, Cd= | 0.011771
alpha (deg) | Cl | Cd | Cm | Cl/Cd
-19.5 | -0.557 | 0.2724 | -0.008 | -2.046
-19 | -0.616 | 0.24728 | -0.008 | -2.491
-18.5 | -0.671 | 0.22563 | -0.008 | -2.974
-18 | -0.722 | 0.20854 | -0.008 | -3.462
-17.5 | -0.768 | 0.19568 | -0.009 | -3.927
-17 | -0.807 | 0.17992 | -0.009 | -4.484
-16.5 | -0.833 | 0.16491 | -0.009 | -5.053
-16 | -0.855 | 0.15569 | -0.01 | -5.493
-15.5 | -0.872 | 0.14573 | -0.01 | -5.983
-15 | -0.881 | 0.13608 | -0.011 | -6.473
-14.5 | -0.884 | 0.12675 | -0.011 | -6.971
-14 | -0.882 | 0.11833 | -0.011 | -7.457
-13.5 | -0.876 | 0.10877 | -0.012 | -8.058
-13 | -0.866 | 0.10115 | -0.012 | -8.566
-12.5 | -0.853 | 0.09483 | -0.013 | -8.991
-12 | -0.835 | 0.08846 | -0.013 | -9.434
-11.5 | -0.813 | 0.08387 | -0.014 | -9.69
-11 | -0.787 | 0.07705 | -0.014 | -10.217
-10.5 | -0.759 | 0.07275 | -0.015 | -10.427
-10 | -0.727 | 0.0676 | -0.015 | -10.749
-9.5 | -0.692 | 0.06328 | -0.016 | -10.938
-9 | -0.655 | 0.05966 | -0.016 | -10.973
-8.5 | -0.615 | 0.05631 | -0.016 | -10.918
-8 | -0.574 | 0.05236 | -0.017 | -10.965
-7.5 | -0.634 | 0.01802 | -0.034 | -35.203
-7 | -0.583 | 0.01707 | -0.035 | -34.168
-6.5 | -0.53 | 0.01623 | -0.036 | -32.661
-6 | -0.475 | 0.01551 | -0.037 | -30.606
-5.5 | -0.418 | 0.01492 | -0.038 | -28.002
-5 | -0.36 | 0.01442 | -0.039 | -24.94
-4.5 | -0.3 | 0.01396 | -0.04 | -21.478
-4 | -0.24 | 0.01346 | -0.041 | -17.849
-3.5 | -0.178 | 0.01032 | -0.042 | -17.192
-3 | -0.114 | 0.01024 | -0.042 | -11.167
-2.5 | -0.051 | 0.01028 | -0.043 | -4.955
-2 | 0.013 | 0.01029 | -0.044 | 1.224
-1.5 | 0.076 | 0.00999 | -0.044 | 7.644
-1 | 0.14 | 0.0104 | -0.045 | 13.475
-0.5 | 0.204 | 0.01047 | -0.046 | 19.462
0 | 0.264 | 0.01069 | -0.046 | 24.686
0.5 | 0.326 | 0.01083 | -0.047 | 30.099
1 | 0.388 | 0.01102 | -0.048 | 35.194
1.5 | 0.449 | 0.0112 | -0.048 | 40.135
2 | 0.511 | 0.01139 | -0.049 | 44.817
2.5 | 0.572 | 0.01165 | -0.049 | 49.061
3 | 0.632 | 0.01191 | -0.05 | 53.082
3.5 | 0.692 | 0.01223 | -0.051 | 56.617
4 | 0.748 | 0.01252 | -0.051 | 59.722
4.5 | 0.806 | 0.0129 | -0.052 | 62.443
5 | 0.862 | 0.01336 | -0.052 | 64.554
5.5 | 0.917 | 0.01385 | -0.053 | 66.234
6 | 0.972 | 0.01438 | -0.053 | 67.598
6.5 | 1.024 | 0.02158 | -0.054 | 47.453
7 | 1.076 | 0.02268 | -0.055 | 47.421
7.5 | 1.125 | 0.02388 | -0.055 | 47.123
8 | 1.172 | 0.02493 | -0.056 | 47.019
8.5 | 1.216 | 0.02637 | -0.056 | 46.105
9 | 1.256 | 0.02784 | -0.057 | 45.105
9.5 | 1.292 | 0.02945 | -0.057 | 43.875
10 | 1.324 | 0.03127 | -0.058 | 42.341
10.5 | 1.352 | 0.03292 | -0.058 | 41.071
11 | 1.374 | 0.03495 | -0.059 | 39.308
11.5 | 1.194 | 0.07975 | -0.03 | 14.968
12 | 1.206 | 0.08513 | -0.029 | 14.167
12.5 | 1.215 | 0.09135 | -0.03 | 13.297
13 | 1.217 | 0.09783 | -0.029 | 12.438
13.5 | 1.212 | 0.10471 | -0.029 | 11.57
14 | 1.197 | 0.11332 | -0.029 | 10.566
14.5 | 1.177 | 0.12223 | -0.028 | 9.627
15 | 1.15 | 0.13254 | -0.029 | 8.676
15.5 | 1.116 | 0.14275 | -0.028 | 7.821
16 | 1.077 | 0.15002 | -0.028 | 7.179

## 22. Re 250k Mach 0.25 (2)
BIGFOIL.COM POLAR EXPORT
NACA64-317 a=0.6
NACA64-317 a=0.6 |  |  |  | Cl Max: | 1.1845 | at alpha= | 15.5 | deg
XFOIL ncrit=9 |  |  |  | L/D Max: | 76.7779 | at alpha= | 7.5 | deg
Re: | 250000 |  |  | Cd Min: | 0.23422 | at alpha= | 20 | deg
Mach: | 0.25 |  |  | Cl=0 at alpha= | -2.0645 | deg
|  |  |  | @ Cl=0.1, Cd= | 0.013887
|  |  |  | @ Cl=0.4, Cd= | 0.013954
|  |  |  | @ Cl=0.6, Cd= | 0.014599
alpha (deg) | Cl | Cd | Cm | Cl/Cd
-16 | -0.4736 | 0.16864 | -0.0124 | -2.8083
-15.5 | -0.4577 | 0.16173 | -0.0166 | -2.83
-15 | -0.4685 | 0.15038 | -0.0255 | -3.1154
-14.5 | -0.4361 | 0.14556 | -0.0262 | -2.996
-14 | -0.4258 | 0.13762 | -0.0314 | -3.094
-13.5 | -0.4384 | 0.12493 | -0.0403 | -3.5092
-13 | -0.4108 | 0.11947 | -0.0424 | -3.4385
-12 | -0.6931 | 0.05107 | -0.0889 | -13.5716
-11.5 | -0.7207 | 0.04569 | -0.0863 | -15.7737
-11 | -0.7466 | 0.04155 | -0.0808 | -17.9687
-10.5 | -0.745 | 0.03672 | -0.0766 | -20.2887
-10 | -0.7229 | 0.03296 | -0.0736 | -21.9326
-9.5 | -0.6908 | 0.02997 | -0.071 | -23.0497
-9 | -0.65 | 0.02738 | -0.0693 | -23.74
-8.5 | -0.6068 | 0.02538 | -0.0674 | -23.9086
-8 | -0.5599 | 0.023 | -0.0659 | -24.3435
-7.5 | -0.5161 | 0.02145 | -0.0642 | -24.0606
-7 | -0.4762 | 0.02002 | -0.0616 | -23.7862
-6.5 | -0.4369 | 0.01869 | -0.0593 | -23.3761
-6 | -0.3971 | 0.01742 | -0.057 | -22.7956
-5.5 | -0.3574 | 0.01595 | -0.0546 | -22.4075
-5 | -0.3284 | 0.01338 | -0.052 | -24.5441
-4.5 | -0.2796 | 0.01299 | -0.0502 | -21.5242
-4 | -0.2229 | 0.01321 | -0.0497 | -16.8736
-3.5 | -0.1654 | 0.01343 | -0.049 | -12.3157
-3 | -0.1081 | 0.01374 | -0.0485 | -7.8675
-2.5 | -0.0506 | 0.01399 | -0.0479 | -3.6169
-2 | 0.0075 | 0.014 | -0.0479 | 0.53571
-1.5 | 0.0667 | 0.01391 | -0.0481 | 4.7951
-1 | 0.1256 | 0.01387 | -0.0488 | 9.0555
-0.5 | 0.1855 | 0.01377 | -0.0492 | 13.4713
0 | 0.2438 | 0.01381 | -0.0498 | 17.6539
0.5 | 0.3043 | 0.01375 | -0.0503 | 22.1309
1 | 0.3615 | 0.01396 | -0.0509 | 25.8954
1.5 | 0.4212 | 0.01395 | -0.0512 | 30.1935
2 | 0.4782 | 0.01422 | -0.0516 | 33.6287
2.5 | 0.5366 | 0.01438 | -0.052 | 37.3157
3 | 0.5953 | 0.01457 | -0.0523 | 40.8579
3.5 | 0.6495 | 0.0149 | -0.0521 | 43.5906
4 | 0.7108 | 0.01488 | -0.0523 | 47.7688
4.5 | 0.7615 | 0.0152 | -0.0514 | 50.0987
5 | 0.8173 | 0.01515 | -0.0505 | 53.9472
5.5 | 0.8697 | 0.01464 | -0.0484 | 59.4057
6 | 0.9183 | 0.0144 | -0.0458 | 63.7708
6.5 | 0.9663 | 0.01389 | -0.0427 | 69.568
7 | 1.0457 | 0.01382 | -0.0471 | 75.6657
7.5 | 1.0818 | 0.01409 | -0.0437 | 76.7779
8 | 1.0978 | 0.01495 | -0.0373 | 73.4314
8.5 | 1.0671 | 0.01788 | -0.0263 | 59.6812
9 | 1.0394 | 0.02237 | -0.0188 | 46.464
9.5 | 1.0203 | 0.02726 | -0.0137 | 37.4285
10 | 1.0096 | 0.03213 | -0.0099 | 31.4223
10.5 | 1.0076 | 0.03676 | -0.0072 | 27.4102
11 | 1.0138 | 0.04105 | -0.0052 | 24.6967
11.5 | 1.0276 | 0.04489 | -0.0038 | 22.8915
12 | 1.0437 | 0.04861 | -0.0022 | 21.4709
13 | 1.0871 | 0.05536 | 0.0004 | 19.6369
13.5 | 1.113 | 0.05854 | 0.0016 | 19.0126
14 | 1.141 | 0.06181 | 0.0031 | 18.4598
14.5 | 1.159 | 0.06637 | 0.0036 | 17.4627
15 | 1.1723 | 0.07155 | 0.0037 | 16.3843
15.5 | 1.1845 | 0.07714 | 0.0036 | 15.3552
16 | 1.1758 | 0.08558 | 0.002 | 13.7392
16.5 | 1.1498 | 0.09649 | -0.0018 | 11.9163
17 | 1.1148 | 0.10964 | -0.008 | 10.1678
17.5 | 1.0738 | 0.12514 | -0.0166 | 8.5808
18 | 1.0226 | 0.14458 | -0.029 | 7.0729
18.5 | 0.9606 | 0.16976 | -0.0454 | 5.6586
19 | 0.8889 | 0.21608 | -0.0654 | 4.1138
19.5 | 0.8741 | 0.2297 | -0.0778 | 3.8054
20 | 0.9014 | 0.23422 | -0.0789 | 3.8485

## 23. Re 250k Mach 0.50 (1)
BIGFOIL.COM POLAR EXPORT
NACA64-317 a=0.6
NACA64-317 a=0.6 |  |  |  | Cl Max: | 1.251 | at alpha= | 8.5 | deg
JavaFoil+Calcfoil stall+Eppler ext transition |  |  |  | L/D Max: | 61.212 | at alpha= | 5.5 | deg
Re: | 250000 |  |  | Cd Min: | 0.01097 | at alpha= | -2 | deg
Mach: | 0.5 |  |  | Cl=0 at alpha= | -2.0986 | deg
|  |  |  | @ Cl=0.1, Cd= | 0.011043
|  |  |  | @ Cl=0.4, Cd= | 0.012018
|  |  |  | @ Cl=0.6, Cd= | 0.012884
alpha (deg) | Cl | Cd | Cm | Cl/Cd
-20 | -1.005 | 0.2759 | -0.012 | -3.644
-19.5 | -0.977 | 0.27249 | -0.012 | -3.584
-19 | -0.948 | 0.25528 | -0.012 | -3.714
-18.5 | -0.921 | 0.25614 | -0.013 | -3.594
-18 | -0.893 | 0.2415 | -0.013 | -3.7
-17.5 | -0.866 | 0.24011 | -0.014 | -3.607
-17 | -0.837 | 0.23138 | -0.013 | -3.617
-16.5 | -0.809 | 0.22068 | -0.014 | -3.665
-16 | -0.781 | 0.20813 | -0.014 | -3.754
-15.5 | -0.754 | 0.20282 | -0.014 | -3.717
-15 | -0.726 | 0.19948 | -0.015 | -3.641
-14.5 | -0.697 | 0.19212 | -0.014 | -3.627
-14 | -0.669 | 0.18943 | -0.014 | -3.532
-13.5 | -0.641 | 0.17735 | -0.015 | -3.616
-13 | -0.614 | 0.16898 | -0.015 | -3.631
-12.5 | -0.586 | 0.17865 | -0.015 | -3.279
-12 | -0.557 | 0.16203 | -0.014 | -3.436
-11.5 | -0.529 | 0.15562 | -0.015 | -3.398
-11 | -0.501 | 0.15244 | -0.015 | -3.287
-10.5 | -0.473 | 0.13799 | -0.015 | -3.429
-10 | -0.444 | 0.1217 | -0.014 | -3.652
-9.5 | -0.417 | 0.10739 | -0.015 | -3.879
-9 | -0.554 | 0.07643 | -0.015 | -7.252
-8.5 | -0.595 | 0.06546 | -0.017 | -9.085
-8 | -0.586 | 0.05901 | -0.018 | -9.924
-7.5 | -0.558 | 0.05423 | -0.018 | -10.293
-7 | -0.521 | 0.05022 | -0.019 | -10.371
-6.5 | -0.477 | 0.04657 | -0.02 | -10.248
-6 | -0.512 | 0.01845 | -0.041 | -27.733
-5.5 | -0.453 | 0.01748 | -0.042 | -25.935
-5 | -0.392 | 0.01661 | -0.043 | -23.59
-4.5 | -0.328 | 0.01587 | -0.044 | -20.651
-4 | -0.262 | 0.01473 | -0.044 | -17.769
-3.5 | -0.195 | 0.01142 | -0.045 | -17.068
-3 | -0.126 | 0.01122 | -0.046 | -11.271
-2.5 | -0.057 | 0.01102 | -0.048 | -5.165
-2 | 0.014 | 0.01097 | -0.048 | 1.282
-1.5 | 0.085 | 0.01103 | -0.049 | 7.74
-1 | 0.157 | 0.01109 | -0.05 | 14.12
-0.5 | 0.228 | 0.01118 | -0.05 | 20.391
0 | 0.292 | 0.01166 | -0.051 | 25.034
0.5 | 0.361 | 0.01188 | -0.052 | 30.347
1 | 0.429 | 0.01212 | -0.053 | 35.39
1.5 | 0.497 | 0.01239 | -0.053 | 40.129
2 | 0.565 | 0.01268 | -0.054 | 44.519
2.5 | 0.632 | 0.01307 | -0.055 | 48.339
3 | 0.699 | 0.01347 | -0.055 | 51.882
3.5 | 0.765 | 0.01394 | -0.056 | 54.898
4 | 0.825 | 0.01443 | -0.057 | 57.178
4.5 | 0.888 | 0.01499 | -0.057 | 59.221
5 | 0.948 | 0.01565 | -0.058 | 60.616
5.5 | 1.007 | 0.01645 | -0.058 | 61.212
6 | 1.064 | 0.02493 | -0.059 | 42.678
6.5 | 1.117 | 0.02655 | -0.06 | 42.065
7 | 1.165 | 0.02839 | -0.06 | 41.02
7.5 | 1.207 | 0.03045 | -0.061 | 39.628
8 | 1.238 | 0.03268 | -0.061 | 37.892
8.5 | 1.251 | 0.03501 | -0.062 | 35.736
9 | 1.06 | 0.06651 | -0.029 | 15.946
9.5 | 0.997 | 0.07431 | -0.028 | 13.416
10 | 0.674 | 0.10912 | -0.024 | 6.18
10.5 | 0.702 | 0.13337 | -0.027 | 5.266
11 | 0.729 | 0.14359 | -0.027 | 5.08
11.5 | 0.758 | 0.15834 | -0.031 | 4.786
12 | 0.785 | 0.16375 | -0.031 | 4.794
12.5 | 0.812 | 0.16694 | -0.031 | 4.864
13 | 0.84 | 0.17512 | -0.033 | 4.794
13.5 | 0.868 | 0.18501 | -0.035 | 4.691

## 24. Re 250k Mach 0.50 (2)
BIGFOIL.COM POLAR EXPORT
NACA64-317 a=0.6
NACA64-317 a=0.6 |  |  |  | Cl Max: | 1.0526 | at alpha= | 7.5 | deg
XFOIL ncrit=9 |  |  |  | L/D Max: | 58.2778 | at alpha= | 6.5 | deg
Re: | 250000 |  |  | Cd Min: | 0.23844 | at alpha= | -19.5 | deg
Mach: | 0.5 |  |  | Cl=0 at alpha= | -2.0284 | deg
|  |  |  | @ Cl=0.1, Cd= | 0.015773
|  |  |  | @ Cl=0.4, Cd= | 0.016331
|  |  |  | @ Cl=0.6, Cd= | 0.017936
alpha (deg) | Cl | Cd | Cm | Cl/Cd
-19.5 | -0.6159 | 0.23844 | 0.0243 | -2.583
-19 | -0.592 | 0.23073 | 0.0191 | -2.5658
-18.5 | -0.5852 | 0.22354 | 0.01 | -2.6179
-18 | -0.5483 | 0.2144 | 0.0081 | -2.5574
-17.5 | -0.5242 | 0.20684 | 0.0031 | -2.5343
-17 | -0.5254 | 0.19988 | -0.0071 | -2.6286
-16.5 | -0.482 | 0.19051 | -0.0082 | -2.5301
-16 | -0.457 | 0.18299 | -0.0131 | -2.4974
-15.5 | -0.4623 | 0.17518 | -0.0244 | -2.639
-15 | -0.417 | 0.16609 | -0.0257 | -2.5107
-14.5 | -0.3894 | 0.15865 | -0.0311 | -2.4545
-14 | -0.3909 | 0.14821 | -0.0448 | -2.6375
-13.5 | -0.3482 | 0.14085 | -0.0465 | -2.4721
-13 | -0.3314 | 0.13432 | -0.0484 | -2.4672
-12.5 | -0.3579 | 0.12398 | -0.0582 | -2.8868
-12 | -0.3396 | 0.11171 | -0.0594 | -3.04
-11.5 | -0.3696 | 0.09382 | -0.0698 | -3.9395
-11 | -0.3884 | 0.08097 | -0.0769 | -4.7968
-10.5 | -0.4272 | 0.06695 | -0.0864 | -6.3809
-10 | -0.4678 | 0.05575 | -0.0933 | -8.391
-9.5 | -0.5023 | 0.04718 | -0.0964 | -10.6465
-9 | -0.5275 | 0.04043 | -0.0972 | -13.0472
-8.5 | -0.5382 | 0.03512 | -0.0953 | -15.3246
-8 | -0.5284 | 0.03088 | -0.0918 | -17.1114
-7.5 | -0.4992 | 0.02752 | -0.0886 | -18.1395
-7 | -0.4576 | 0.02494 | -0.0854 | -18.348
-6.5 | -0.4157 | 0.02273 | -0.0816 | -18.2886
-6 | -0.3831 | 0.02111 | -0.0769 | -18.1478
-5.5 | -0.3528 | 0.01951 | -0.072 | -18.083
-5 | -0.3186 | 0.01801 | -0.0676 | -17.6902
-4.5 | -0.287 | 0.01609 | -0.0634 | -17.8372
-4 | -0.2571 | 0.01408 | -0.0586 | -18.2599
-3.5 | -0.1937 | 0.01456 | -0.0571 | -13.3036
-3 | -0.1274 | 0.015 | -0.0556 | -8.4933
-2.5 | -0.063 | 0.01547 | -0.0545 | -4.0724
-2 | 0.0038 | 0.01575 | -0.0534 | 0.24127
-1.5 | 0.0671 | 0.01584 | -0.0534 | 4.2361
-1 | 0.1355 | 0.0157 | -0.0539 | 8.6306
-0.5 | 0.1973 | 0.01586 | -0.0538 | 12.4401
0 | 0.2658 | 0.0158 | -0.0545 | 16.8228
0.5 | 0.3253 | 0.0162 | -0.0542 | 20.0802
1 | 0.3926 | 0.01626 | -0.0547 | 24.1451
1.5 | 0.4512 | 0.01682 | -0.0543 | 26.8252
2 | 0.5139 | 0.01719 | -0.0543 | 29.8953
2.5 | 0.5783 | 0.01753 | -0.0541 | 32.9892
3 | 0.6275 | 0.01845 | -0.0523 | 34.0108
3.5 | 0.7029 | 0.01835 | -0.053 | 38.3052
4 | 0.7415 | 0.01953 | -0.0496 | 37.9672
4.5 | 0.7906 | 0.02027 | -0.047 | 39.0035
5 | 0.8722 | 0.01949 | -0.0471 | 44.7512
5.5 | 0.9406 | 0.01854 | -0.0447 | 50.7335
6 | 0.9795 | 0.01851 | -0.0387 | 52.9173
6.5 | 1.0152 | 0.01742 | -0.0303 | 58.2778
7 | 1.0431 | 0.01843 | -0.0258 | 56.5979
7.5 | 1.0526 | 0.02049 | -0.0198 | 51.3714
8 | 1.0236 | 0.02511 | -0.0123 | 40.7646
8.5 | 0.9867 | 0.03139 | -0.0067 | 31.4336
9 | 0.9614 | 0.03794 | -0.0032 | 25.34
9.5 | 0.9506 | 0.0441 | -0.001 | 21.5556
10 | 0.9525 | 0.04966 | 0.0007 | 19.1804
10.5 | 0.9625 | 0.05479 | 0.0022 | 17.5671
11 | 0.9796 | 0.05941 | 0.0039 | 16.4888
11.5 | 0.9986 | 0.06407 | 0.0055 | 15.5861
12 | 1.0181 | 0.06927 | 0.0067 | 14.6976
12.5 | 1.025 | 0.07614 | 0.0066 | 13.462

## 25. Re 500k Mach 0.00 (1)
BIGFOIL.COM POLAR EXPORT
NACA64-317 a=0.6
NACA64-317 a=0.6 |  |  |  | Cl Max: | 1.485 | at alpha= | 14 | deg
JavaFoil+Calcfoil stall+Eppler ext transition |  |  |  | L/D Max: | 94.558 | at alpha= | 6.5 | deg
Re: | 500000 |  |  | Cd Min: | 0.00799 | at alpha= | -4 | deg
Mach: | 0 |  |  | Cl=0 at alpha= | -2.0984 | deg
|  |  |  | @ Cl=0.1, Cd= | 0.0080752
|  |  |  | @ Cl=0.4, Cd= | 0.0085546
|  |  |  | @ Cl=0.6, Cd= | 0.0089866
alpha (deg) | Cl | Cd | Cm | Cl/Cd
-20 | -0.93 | 0.19245 | -0.008 | -4.831
-19.5 | -0.947 | 0.18063 | -0.008 | -5.245
-19 | -0.964 | 0.16832 | -0.009 | -5.726
-18.5 | -0.978 | 0.1606 | -0.009 | -6.091
-18 | -0.99 | 0.15325 | -0.009 | -6.459
-17.5 | -1 | 0.14713 | -0.01 | -6.795
-17 | -1.005 | 0.13867 | -0.01 | -7.246
-16.5 | -1.003 | 0.13094 | -0.01 | -7.657
-16 | -0.998 | 0.12392 | -0.011 | -8.057
-15.5 | -0.991 | 0.11852 | -0.011 | -8.364
-15 | -0.98 | 0.11184 | -0.012 | -8.762
-14.5 | -0.965 | 0.10546 | -0.012 | -9.147
-14 | -0.948 | 0.09861 | -0.013 | -9.611
-13.5 | -0.927 | 0.0939 | -0.013 | -9.873
-13 | -0.906 | 0.0883 | -0.014 | -10.257
-12.5 | -0.883 | 0.0822 | -0.015 | -10.742
-12 | -0.855 | 0.07775 | -0.015 | -10.997
-11.5 | -0.84 | 0.06648 | -0.019 | -12.642
-11 | -0.905 | 0.02771 | -0.027 | -32.653
-10.5 | -0.889 | 0.02181 | -0.029 | -40.761
-10 | -0.854 | 0.01972 | -0.03 | -43.314
-9.5 | -0.814 | 0.01832 | -0.03 | -44.426
-9 | -0.771 | 0.01696 | -0.031 | -45.491
-8.5 | -0.726 | 0.01603 | -0.032 | -45.271
-8 | -0.678 | 0.01506 | -0.033 | -45.02
-7.5 | -0.628 | 0.01429 | -0.034 | -43.931
-7 | -0.576 | 0.01364 | -0.035 | -42.235
-6.5 | -0.522 | 0.01304 | -0.036 | -40.066
-6 | -0.467 | 0.01256 | -0.036 | -37.196
-5.5 | -0.411 | 0.01173 | -0.037 | -35.071
-5 | -0.354 | 0.01168 | -0.038 | -30.272
-4.5 | -0.294 | 0.0113 | -0.039 | -25.965
-4 | -0.233 | 0.00799 | -0.04 | -29.147
-3.5 | -0.172 | 0.00799 | -0.04 | -21.533
-3 | -0.111 | 0.00801 | -0.041 | -13.831
-2.5 | -0.049 | 0.00801 | -0.042 | -6.161
-2 | 0.012 | 0.00802 | -0.043 | 1.521
-1.5 | 0.074 | 0.00805 | -0.043 | 9.192
-1 | 0.136 | 0.00811 | -0.044 | 16.728
-0.5 | 0.197 | 0.00817 | -0.045 | 24.163
0 | 0.259 | 0.00825 | -0.046 | 31.396
0.5 | 0.321 | 0.00836 | -0.046 | 38.392
1 | 0.383 | 0.00851 | -0.047 | 44.938
1.5 | 0.444 | 0.00867 | -0.048 | 51.216
2 | 0.506 | 0.00883 | -0.048 | 57.283
2.5 | 0.563 | 0.00888 | -0.049 | 63.389
3 | 0.622 | 0.00905 | -0.049 | 68.797
3.5 | 0.682 | 0.00921 | -0.05 | 74.075
4 | 0.737 | 0.00935 | -0.051 | 78.897
4.5 | 0.795 | 0.00955 | -0.051 | 83.173
5 | 0.851 | 0.00978 | -0.052 | 86.988
5.5 | 0.906 | 0.01008 | -0.052 | 89.944
6 | 0.96 | 0.01036 | -0.053 | 92.728
6.5 | 1.013 | 0.01072 | -0.053 | 94.558
7 | 1.053 | 0.01856 | -0.053 | 56.748
7.5 | 1.103 | 0.01946 | -0.054 | 56.676
8 | 1.151 | 0.0202 | -0.054 | 56.985
8.5 | 1.196 | 0.02122 | -0.055 | 56.365
9 | 1.239 | 0.02234 | -0.055 | 55.439
9.5 | 1.279 | 0.02357 | -0.056 | 54.249
10 | 1.316 | 0.02477 | -0.057 | 53.136
10.5 | 1.351 | 0.02611 | -0.057 | 51.728
11 | 1.382 | 0.02756 | -0.058 | 50.139
11.5 | 1.409 | 0.02916 | -0.058 | 48.342
12 | 1.434 | 0.03079 | -0.058 | 46.566
12.5 | 1.454 | 0.03268 | -0.059 | 44.496
13 | 1.471 | 0.03483 | -0.059 | 42.229
13.5 | 1.481 | 0.0371 | -0.06 | 39.936
14 | 1.485 | 0.03978 | -0.06 | 37.341
14.5 | 1.485 | 0.04257 | -0.06 | 34.872
15 | 1.475 | 0.04709 | -0.06 | 31.316
15.5 | 1.433 | 0.05941 | -0.058 | 24.122
16 | 1.429 | 0.0616 | -0.059 | 23.199
16.5 | 1.281 | 0.12168 | -0.041 | 10.527
17 | 1.265 | 0.13017 | -0.041 | 9.719
17.5 | 1.241 | 0.1417 | -0.037 | 8.758
18 | 1.218 | 0.15135 | -0.034 | 8.045
18.5 | 1.195 | 0.15926 | -0.035 | 7.505
19 | 1.168 | 0.16805 | -0.033 | 6.948

## 26. Re 500k Mach 0.00 (2)
BIGFOIL.COM POLAR EXPORT
NACA64-317 a=0.6
NACA64-317 a=0.6 |  |  |  | Cl Max: | 1.289 | at alpha= | 18.5 | deg
XFOIL ncrit=9 |  |  |  | L/D Max: | 101.484 | at alpha= | 7 | deg
Re: | 500000 |  |  | Cd Min: | 0.19549 | at alpha= | -20 | deg
Mach: | 0 |  |  | Cl=0 at alpha= | -2.1028 | deg
|  |  |  | @ Cl=0.1, Cd= | 0.0090594
|  |  |  | @ Cl=0.4, Cd= | 0.0090563
|  |  |  | @ Cl=0.6, Cd= | 0.0092986
alpha (deg) | Cl | Cd | Cm | Cl/Cd
-20 | -0.442 | 0.19549 | 0.0177 | -2.261
-19 | -0.4296 | 0.18305 | 0.0095 | -2.3469
-18.5 | -0.4272 | 0.1808 | 0.0113 | -2.3628
-18 | -0.4187 | 0.17602 | 0.0089 | -2.3787
-17.5 | -0.427 | 0.16682 | 0.0022 | -2.5596
-17 | -0.408 | 0.16313 | 0.0007 | -2.5011
-16.5 | -0.7937 | 0.08995 | -0.05 | -8.8238
-16 | -0.8423 | 0.07506 | -0.0597 | -11.2217
-15.5 | -0.8864 | 0.06312 | -0.0661 | -14.0431
-15 | -0.9192 | 0.05442 | -0.07 | -16.8908
-14.5 | -0.9454 | 0.04655 | -0.0719 | -20.3093
-14 | -0.9396 | 0.04051 | -0.0737 | -23.1943
-13.5 | -0.9242 | 0.037 | -0.074 | -24.9784
-13 | -0.9157 | 0.03403 | -0.0714 | -26.9086
-12.5 | -0.899 | 0.03153 | -0.069 | -28.5125
-12 | -0.8778 | 0.02916 | -0.0666 | -30.1029
-11.5 | -0.8513 | 0.02702 | -0.0643 | -31.5063
-11 | -0.8231 | 0.02526 | -0.0616 | -32.5851
-10.5 | -0.7891 | 0.02334 | -0.0596 | -33.8089
-10 | -0.754 | 0.02151 | -0.0576 | -35.0535
-9.5 | -0.7188 | 0.02024 | -0.0554 | -35.5138
-9 | -0.6799 | 0.01902 | -0.0536 | -35.7466
-8.5 | -0.6389 | 0.01803 | -0.0519 | -35.4354
-8 | -0.6021 | 0.0165 | -0.05 | -36.4909
-7.5 | -0.558 | 0.01561 | -0.0487 | -35.7463
-7 | -0.5127 | 0.01461 | -0.0476 | -35.0924
-6.5 | -0.4652 | 0.01381 | -0.0468 | -33.6857
-6 | -0.4155 | 0.01299 | -0.0463 | -31.9861
-5.5 | -0.3667 | 0.01208 | -0.0457 | -30.356
-5 | -0.3198 | 0.01074 | -0.0453 | -29.7765
-4.5 | -0.2756 | 0.00912 | -0.0446 | -30.2193
-4 | -0.2192 | 0.00892 | -0.0448 | -24.574
-3.5 | -0.1617 | 0.00892 | -0.0452 | -18.1278
-3 | -0.1038 | 0.0089 | -0.0457 | -11.6629
-2.5 | -0.046 | 0.00899 | -0.046 | -5.1168
-2 | 0.0119 | 0.00908 | -0.0464 | 1.3106
-1.5 | 0.0698 | 0.00908 | -0.0469 | 7.6872
-1 | 0.1284 | 0.00904 | -0.0476 | 14.2035
-0.5 | 0.1867 | 0.00901 | -0.0482 | 20.7214
0 | 0.2454 | 0.00901 | -0.0489 | 27.2364
0.5 | 0.3035 | 0.009 | -0.0495 | 33.7222
1 | 0.3619 | 0.00903 | -0.0502 | 40.0775
1.5 | 0.4198 | 0.00907 | -0.0508 | 46.2845
2 | 0.4779 | 0.00913 | -0.0515 | 52.3439
2.5 | 0.5356 | 0.00919 | -0.0521 | 58.2807
3 | 0.593 | 0.00929 | -0.0526 | 63.8321
3.5 | 0.6502 | 0.00936 | -0.0531 | 69.4658
4 | 0.7066 | 0.00945 | -0.0534 | 74.7725
4.5 | 0.7625 | 0.00952 | -0.0536 | 80.0945
5 | 0.8164 | 0.00952 | -0.0534 | 85.7563
5.5 | 0.8694 | 0.00957 | -0.0529 | 90.8464
6 | 0.92 | 0.00961 | -0.0521 | 95.7336
6.5 | 0.9688 | 0.00975 | -0.0509 | 99.3641
7 | 1.0118 | 0.00997 | -0.0485 | 101.4845
7.5 | 1.0468 | 0.01057 | -0.045 | 99.035
8 | 1.0563 | 0.01295 | -0.0395 | 81.5676
8.5 | 1.0488 | 0.01538 | -0.0315 | 68.1925
9 | 1.0502 | 0.0181 | -0.026 | 58.0221
9.5 | 1.056 | 0.02096 | -0.0218 | 50.3817
10 | 1.0645 | 0.02392 | -0.0183 | 44.5025
10.5 | 1.0768 | 0.02683 | -0.0155 | 40.1342
11 | 1.0933 | 0.0296 | -0.0133 | 36.9358
11.5 | 1.1066 | 0.03274 | -0.0112 | 33.7996
12 | 1.123 | 0.03581 | -0.0097 | 31.36
12.5 | 1.1319 | 0.03971 | -0.0081 | 28.5042
13 | 1.1494 | 0.04302 | -0.0071 | 26.7178
13.5 | 1.1642 | 0.04671 | -0.0063 | 24.924
14 | 1.1721 | 0.05116 | -0.0055 | 22.9105
14.5 | 1.189 | 0.05491 | -0.0051 | 21.6536
15 | 1.2048 | 0.0589 | -0.005 | 20.455
15.5 | 1.2191 | 0.06313 | -0.0051 | 19.3109
16 | 1.232 | 0.06739 | -0.0049 | 18.2816
16.5 | 1.2462 | 0.07195 | -0.0054 | 17.3204
17 | 1.2585 | 0.07682 | -0.0062 | 16.3825
17.5 | 1.269 | 0.08205 | -0.0073 | 15.4662
18 | 1.2789 | 0.08742 | -0.0087 | 14.6294
18.5 | 1.289 | 0.09254 | -0.0095 | 13.9291
19 | 1.2878 | 0.09999 | -0.0123 | 12.8793
19.5 | 1.2843 | 0.10796 | -0.0155 | 11.8961
20 | 1.2786 | 0.11648 | -0.0194 | 10.977

## 27. Re 500k Mach 0.10 (1)
BIGFOIL.COM POLAR EXPORT
NACA64-317 a=0.6
NACA64-317 a=0.6 |  |  |  | Cl Max: | 1.474 | at alpha= | 13.5 | deg
JavaFoil+Calcfoil stall+Eppler ext transition |  |  |  | L/D Max: | 94.239 | at alpha= | 6.5 | deg
Re: | 500000 |  |  | Cd Min: | 0.00798 | at alpha= | -3.5 | deg
Mach: | 0.1 |  |  | Cl=0 at alpha= | -2.0968 | deg
|  |  |  | @ Cl=0.1, Cd= | 0.0081368
|  |  |  | @ Cl=0.4, Cd= | 0.008581
|  |  |  | @ Cl=0.6, Cd= | 0.0090217
alpha (deg) | Cl | Cd | Cm | Cl/Cd
-20 | -0.887 | 0.19636 | -0.008 | -4.518
-19.5 | -0.909 | 0.1805 | -0.008 | -5.037
-19 | -0.929 | 0.17394 | -0.009 | -5.341
-18.5 | -0.947 | 0.16539 | -0.009 | -5.728
-18 | -0.963 | 0.15613 | -0.009 | -6.169
-17.5 | -0.976 | 0.14986 | -0.01 | -6.514
-17 | -0.985 | 0.14063 | -0.01 | -7.001
-16.5 | -0.986 | 0.13313 | -0.01 | -7.404
-16 | -0.984 | 0.12523 | -0.011 | -7.856
-15.5 | -0.979 | 0.11793 | -0.011 | -8.306
-15 | -0.97 | 0.11209 | -0.011 | -8.65
-14.5 | -0.957 | 0.10594 | -0.012 | -9.033
-14 | -0.941 | 0.1002 | -0.012 | -9.392
-13.5 | -0.924 | 0.09422 | -0.013 | -9.803
-13 | -0.902 | 0.08904 | -0.013 | -10.128
-12.5 | -0.879 | 0.0834 | -0.014 | -10.541
-12 | -0.853 | 0.07893 | -0.014 | -10.802
-11.5 | -0.831 | 0.07112 | -0.017 | -11.686
-11 | -0.803 | 0.0654 | -0.018 | -12.283
-10.5 | -0.886 | 0.02259 | -0.029 | -39.24
-10 | -0.855 | 0.02005 | -0.03 | -42.613
-9.5 | -0.815 | 0.01853 | -0.031 | -44.003
-9 | -0.773 | 0.01727 | -0.031 | -44.727
-8.5 | -0.727 | 0.01622 | -0.032 | -44.842
-8 | -0.68 | 0.01519 | -0.033 | -44.748
-7.5 | -0.63 | 0.0144 | -0.034 | -43.73
-7 | -0.578 | 0.01373 | -0.035 | -42.107
-6.5 | -0.524 | 0.01311 | -0.036 | -39.995
-6 | -0.469 | 0.01263 | -0.037 | -37.146
-5.5 | -0.413 | 0.01179 | -0.037 | -34.991
-5 | -0.355 | 0.01173 | -0.038 | -30.287
-4.5 | -0.295 | 0.01142 | -0.039 | -25.822
-4 | -0.234 | 0.00799 | -0.04 | -29.302
-3.5 | -0.173 | 0.00798 | -0.041 | -21.664
-3 | -0.111 | 0.00801 | -0.041 | -13.904
-2.5 | -0.05 | 0.008 | -0.042 | -6.198
-2 | 0.012 | 0.00801 | -0.043 | 1.531
-1.5 | 0.074 | 0.00812 | -0.044 | 9.148
-1 | 0.136 | 0.00816 | -0.044 | 16.72
-0.5 | 0.198 | 0.00822 | -0.045 | 24.145
0 | 0.26 | 0.00828 | -0.046 | 31.443
0.5 | 0.322 | 0.0084 | -0.046 | 38.379
1 | 0.384 | 0.00855 | -0.047 | 44.985
1.5 | 0.446 | 0.00867 | -0.048 | 51.467
2 | 0.505 | 0.00823 | -0.048 | 61.393
2.5 | 0.565 | 0.00894 | -0.049 | 63.242
3 | 0.625 | 0.00908 | -0.05 | 68.876
3.5 | 0.685 | 0.00925 | -0.05 | 74.054
4 | 0.741 | 0.00943 | -0.051 | 78.551
4.5 | 0.798 | 0.00964 | -0.051 | 82.835
5 | 0.855 | 0.00987 | -0.052 | 86.573
5.5 | 0.91 | 0.01013 | -0.053 | 89.852
6 | 0.964 | 0.01043 | -0.053 | 92.45
6.5 | 1.018 | 0.0108 | -0.054 | 94.239
7 | 1.057 | 0.01872 | -0.054 | 56.486
7.5 | 1.107 | 0.01964 | -0.054 | 56.368
8 | 1.155 | 0.02035 | -0.055 | 56.775
8.5 | 1.2 | 0.02148 | -0.055 | 55.876
9 | 1.242 | 0.02264 | -0.056 | 54.879
9.5 | 1.282 | 0.02382 | -0.056 | 53.818
10 | 1.319 | 0.02509 | -0.057 | 52.572
10.5 | 1.352 | 0.02658 | -0.057 | 50.885
11 | 1.383 | 0.02794 | -0.058 | 49.495
11.5 | 1.409 | 0.02959 | -0.058 | 47.623
12 | 1.432 | 0.03125 | -0.059 | 45.833
12.5 | 1.451 | 0.03323 | -0.059 | 43.66
13 | 1.465 | 0.0354 | -0.06 | 41.396
13.5 | 1.474 | 0.03784 | -0.06 | 38.946
14 | 1.474 | 0.04064 | -0.06 | 36.27
14.5 | 1.467 | 0.04449 | -0.06 | 32.97
15 | 1.459 | 0.04782 | -0.061 | 30.503
15.5 | 1.403 | 0.06436 | -0.058 | 21.803
16 | 1.264 | 0.12042 | -0.039 | 10.496
16.5 | 1.245 | 0.12891 | -0.036 | 9.66
17 | 1.229 | 0.13597 | -0.037 | 9.038
17.5 | 1.205 | 0.14519 | -0.034 | 8.302
18 | 1.182 | 0.15383 | -0.033 | 7.683
18.5 | 1.154 | 0.16412 | -0.033 | 7.029

## 28. Re 500k Mach 0.10 (2)
BIGFOIL.COM POLAR EXPORT
NACA64-317 a=0.6
NACA64-317 a=0.6 |  |  |  | Cl Max: | 1.2768 | at alpha= | 18.5 | deg
XFOIL ncrit=9 |  |  |  | L/D Max: | 101.123 | at alpha= | 7 | deg
Re: | 500000 |  |  | Cd Min: | 0.18444 | at alpha= | -19 | deg
Mach: | 0.1 |  |  | Cl=0 at alpha= | -2.1022 | deg
|  |  |  | @ Cl=0.1, Cd= | 0.0090899
|  |  |  | @ Cl=0.4, Cd= | 0.0090847
|  |  |  | @ Cl=0.6, Cd= | 0.0093355
alpha (deg) | Cl | Cd | Cm | Cl/Cd
-19 | -0.4364 | 0.18444 | 0.0118 | -2.3661
-18.5 | -0.4281 | 0.18134 | 0.0119 | -2.3608
-18 | -0.4187 | 0.17647 | 0.0093 | -2.3726
-17.5 | -0.4273 | 0.16732 | 0.0026 | -2.5538
-17 | -0.4074 | 0.16354 | 0.001 | -2.4911
-16.5 | -0.3947 | 0.15895 | -0.0019 | -2.4832
-16 | -0.8062 | 0.08118 | -0.0564 | -9.931
-15.5 | -0.8445 | 0.06922 | -0.064 | -12.2002
-15 | -0.8876 | 0.05823 | -0.0695 | -15.243
-14.5 | -0.9178 | 0.04937 | -0.0724 | -18.5902
-14 | -0.9209 | 0.04314 | -0.0742 | -21.3468
-13.5 | -0.9068 | 0.03895 | -0.0758 | -23.2811
-13 | -0.9032 | 0.03555 | -0.0734 | -25.4065
-12.5 | -0.8902 | 0.03275 | -0.071 | -27.1817
-12 | -0.8724 | 0.03011 | -0.0685 | -28.9738
-11.5 | -0.8483 | 0.02776 | -0.0661 | -30.5584
-11 | -0.8209 | 0.02581 | -0.0634 | -31.8055
-10.5 | -0.7945 | 0.02448 | -0.0601 | -32.4551
-10 | -0.7523 | 0.02187 | -0.0593 | -34.3987
-9 | -0.6803 | 0.01928 | -0.0548 | -35.2853
-8.5 | -0.6399 | 0.01822 | -0.053 | -35.1207
-8 | -0.6031 | 0.0167 | -0.0509 | -36.1138
-7.5 | -0.5595 | 0.01576 | -0.0495 | -35.5013
-7 | -0.5136 | 0.01481 | -0.0484 | -34.6793
-6.5 | -0.4671 | 0.0139 | -0.0474 | -33.6043
-6 | -0.4174 | 0.01307 | -0.0468 | -31.9357
-5.5 | -0.3678 | 0.01222 | -0.0463 | -30.0982
-5 | -0.3207 | 0.01089 | -0.0457 | -29.449
-4.5 | -0.277 | 0.00917 | -0.0449 | -30.2072
-4 | -0.2206 | 0.00894 | -0.0451 | -24.6756
-3.5 | -0.1627 | 0.00895 | -0.0455 | -18.1788
-3 | -0.1045 | 0.00892 | -0.0459 | -11.7152
-2.5 | -0.0463 | 0.009 | -0.0463 | -5.1444
-2 | 0.0119 | 0.0091 | -0.0466 | 1.3077
-1.5 | 0.0702 | 0.0091 | -0.0471 | 7.7143
-1 | 0.1292 | 0.00908 | -0.0478 | 14.2291
-0.5 | 0.1879 | 0.00904 | -0.0485 | 20.7854
0 | 0.2468 | 0.00904 | -0.0492 | 27.3009
0.5 | 0.3053 | 0.00903 | -0.0498 | 33.8095
1 | 0.364 | 0.00906 | -0.0505 | 40.1766
1.5 | 0.4223 | 0.0091 | -0.0511 | 46.4066
2 | 0.4807 | 0.00917 | -0.0518 | 52.4209
2.5 | 0.5388 | 0.00925 | -0.0523 | 58.2486
3 | 0.5965 | 0.00933 | -0.0529 | 63.9335
3.5 | 0.6542 | 0.00942 | -0.0533 | 69.448
4 | 0.711 | 0.0095 | -0.0537 | 74.8421
4.5 | 0.7671 | 0.00956 | -0.0538 | 80.2406
5 | 0.8213 | 0.00956 | -0.0535 | 85.91
5.5 | 0.8746 | 0.00961 | -0.0531 | 91.0094
6 | 0.9256 | 0.00967 | -0.0522 | 95.7187
6.5 | 0.9744 | 0.00982 | -0.0509 | 99.2261
7 | 1.0173 | 0.01006 | -0.0484 | 101.1233
7.5 | 1.0492 | 0.01078 | -0.0443 | 97.3284
8 | 1.0528 | 0.01322 | -0.0378 | 79.6369
8.5 | 1.0455 | 0.01582 | -0.0302 | 66.0872
9 | 1.0468 | 0.01865 | -0.0249 | 56.1287
9.5 | 1.0522 | 0.02162 | -0.0207 | 48.6679
10 | 1.0611 | 0.02463 | -0.0173 | 43.0816
10.5 | 1.0728 | 0.02766 | -0.0145 | 38.7852
11 | 1.0897 | 0.03047 | -0.0124 | 35.763
11.5 | 1.1036 | 0.03365 | -0.0104 | 32.7964
12 | 1.1191 | 0.03689 | -0.0089 | 30.3361
12.5 | 1.1286 | 0.04083 | -0.0074 | 27.6414
13 | 1.1455 | 0.04429 | -0.0064 | 25.8636
13.5 | 1.1594 | 0.04815 | -0.0057 | 24.0789
14 | 1.1689 | 0.05254 | -0.0049 | 22.2478
14.5 | 1.1855 | 0.05641 | -0.0046 | 21.0158
15 | 1.2013 | 0.06048 | -0.0045 | 19.8628
15.5 | 1.2153 | 0.0648 | -0.0046 | 18.7546
16 | 1.2284 | 0.06922 | -0.0044 | 17.7463
16.5 | 1.2421 | 0.07392 | -0.005 | 16.8033
17 | 1.2536 | 0.07901 | -0.0058 | 15.8663
17.5 | 1.2632 | 0.0845 | -0.0071 | 14.9491
18 | 1.2725 | 0.09002 | -0.0086 | 14.1357
18.5 | 1.2768 | 0.0963 | -0.0101 | 13.2586
19 | 1.2727 | 0.10437 | -0.0132 | 12.1941
19.5 | 1.2655 | 0.11319 | -0.0171 | 11.1803
20 | 1.2557 | 0.1227 | -0.0218 | 10.2339

## 29. Re 500k Mach 0.25 (1)
BIGFOIL.COM POLAR EXPORT
NACA64-317 a=0.6
NACA64-317 a=0.6 |  |  |  | Cl Max: | 1.416 | at alpha= | 12.5 | deg
JavaFoil+Calcfoil stall+Eppler ext transition |  |  |  | L/D Max: | 91.04 | at alpha= | 6 | deg
Re: | 500000 |  |  | Cd Min: | 0.00809 | at alpha= | -3 | deg
Mach: | 0.25 |  |  | Cl=0 at alpha= | -2.1016 | deg
|  |  |  | @ Cl=0.1, Cd= | 0.0082287
|  |  |  | @ Cl=0.4, Cd= | 0.0087657
|  |  |  | @ Cl=0.6, Cd= | 0.0091808
alpha (deg) | Cl | Cd | Cm | Cl/Cd
-19.5 | -0.558 | 0.23367 | -0.008 | -2.386
-19 | -0.616 | 0.21604 | -0.008 | -2.853
-18.5 | -0.671 | 0.19939 | -0.008 | -3.367
-18 | -0.722 | 0.18367 | -0.009 | -3.933
-17.5 | -0.769 | 0.17034 | -0.009 | -4.513
-17 | -0.807 | 0.15955 | -0.009 | -5.059
-16.5 | -0.834 | 0.14993 | -0.01 | -5.561
-16 | -0.856 | 0.13773 | -0.01 | -6.214
-15.5 | -0.873 | 0.13314 | -0.011 | -6.555
-15 | -0.882 | 0.1231 | -0.011 | -7.164
-14.5 | -0.885 | 0.11469 | -0.012 | -7.714
-14 | -0.884 | 0.10734 | -0.012 | -8.231
-13.5 | -0.878 | 0.10093 | -0.013 | -8.697
-13 | -0.868 | 0.09323 | -0.013 | -9.307
-12.5 | -0.854 | 0.08801 | -0.014 | -9.707
-12 | -0.837 | 0.08214 | -0.014 | -10.185
-11.5 | -0.815 | 0.07688 | -0.015 | -10.604
-11 | -0.792 | 0.07118 | -0.016 | -11.123
-10.5 | -0.769 | 0.06424 | -0.019 | -11.972
-10 | -0.848 | 0.02314 | -0.03 | -36.653
-9.5 | -0.818 | 0.02013 | -0.031 | -40.642
-9 | -0.778 | 0.01863 | -0.032 | -41.771
-8.5 | -0.736 | 0.01719 | -0.033 | -42.782
-8 | -0.689 | 0.0161 | -0.034 | -42.822
-7.5 | -0.64 | 0.01517 | -0.035 | -42.196
-7 | -0.588 | 0.01435 | -0.036 | -40.997
-6.5 | -0.534 | 0.01366 | -0.036 | -39.122
-6 | -0.479 | 0.01305 | -0.037 | -36.685
-5.5 | -0.421 | 0.01259 | -0.038 | -33.441
-5 | -0.362 | 0.01175 | -0.039 | -30.857
-4.5 | -0.303 | 0.01168 | -0.04 | -25.919
-4 | -0.24 | 0.01125 | -0.041 | -21.372
-3.5 | -0.178 | 0.00811 | -0.042 | -21.899
-3 | -0.114 | 0.00809 | -0.042 | -14.13
-2.5 | -0.051 | 0.00811 | -0.043 | -6.285
-2 | 0.013 | 0.00816 | -0.044 | 1.544
-1.5 | 0.076 | 0.00818 | -0.045 | 9.334
-1 | 0.14 | 0.00831 | -0.045 | 16.871
-0.5 | 0.204 | 0.00832 | -0.046 | 24.513
0 | 0.268 | 0.00844 | -0.047 | 31.705
0.5 | 0.331 | 0.00852 | -0.048 | 38.877
1 | 0.395 | 0.00876 | -0.049 | 45.119
1.5 | 0.456 | 0.00883 | -0.049 | 51.6
2 | 0.517 | 0.00897 | -0.05 | 57.66
2.5 | 0.579 | 0.00913 | -0.05 | 63.447
3 | 0.641 | 0.00928 | -0.051 | 69.019
3.5 | 0.702 | 0.00948 | -0.051 | 74.052
4 | 0.758 | 0.00968 | -0.052 | 78.345
4.5 | 0.817 | 0.00991 | -0.053 | 82.432
5 | 0.875 | 0.01019 | -0.053 | 85.868
5.5 | 0.931 | 0.01049 | -0.054 | 88.768
6 | 0.986 | 0.01084 | -0.054 | 91.04
6.5 | 1.029 | 0.01873 | -0.054 | 54.933
7 | 1.08 | 0.01967 | -0.055 | 54.919
7.5 | 1.13 | 0.02073 | -0.055 | 54.53
8 | 1.178 | 0.02161 | -0.056 | 54.494
8.5 | 1.221 | 0.02282 | -0.057 | 53.521
9 | 1.261 | 0.02413 | -0.057 | 52.269
9.5 | 1.298 | 0.02551 | -0.058 | 50.885
10 | 1.33 | 0.0271 | -0.058 | 49.088
10.5 | 1.359 | 0.02859 | -0.059 | 47.523
11 | 1.382 | 0.03039 | -0.059 | 45.463
11.5 | 1.399 | 0.03211 | -0.06 | 43.578
12 | 1.411 | 0.03423 | -0.06 | 41.224
12.5 | 1.416 | 0.03699 | -0.06 | 38.28
13 | 1.413 | 0.04 | -0.061 | 35.333
13.5 | 1.393 | 0.04523 | -0.06 | 30.786
14 | 1.209 | 0.10198 | -0.037 | 11.857
14.5 | 1.181 | 0.11143 | -0.033 | 10.597
15 | 1.153 | 0.11991 | -0.032 | 9.616
15.5 | 1.119 | 0.12931 | -0.032 | 8.653
16 | 1.079 | 0.13729 | -0.031 | 7.858
16.5 | 1.033 | 0.14572 | -0.031 | 7.092
17 | 0.982 | 0.15523 | -0.029 | 6.329
17.5 | 0.927 | 0.1671 | -0.029 | 5.548

## 30. Re 500k Mach 0.25 (2)
BIGFOIL.COM POLAR EXPORT
NACA64-317 a=0.6
NACA64-317 a=0.6 |  |  |  | Cl Max: | 1.2102 | at alpha= | 17 | deg
XFOIL ncrit=9 |  |  |  | L/D Max: | 98.593 | at alpha= | 7 | deg
Re: | 500000 |  |  | Cd Min: | 0.17713 | at alpha= | -17 | deg
Mach: | 0.25 |  |  | Cl=0 at alpha= | -2.0992 | deg
|  |  |  | @ Cl=0.1, Cd= | 0.0092682
|  |  |  | @ Cl=0.4, Cd= | 0.009302
|  |  |  | @ Cl=0.6, Cd= | 0.0095798
alpha (deg) | Cl | Cd | Cm | Cl/Cd
-17 | -0.521 | 0.17713 | -0.0051 | -2.9413
-16.5 | -0.4986 | 0.17162 | -0.008 | -2.9053
-16 | -0.4837 | 0.16435 | -0.0125 | -2.9431
-15.5 | -0.4932 | 0.15035 | -0.0212 | -3.2803
-15 | -0.4697 | 0.14537 | -0.0235 | -3.2311
-14.5 | -0.5333 | 0.1149 | -0.038 | -4.6414
-13.5 | -0.7393 | 0.05772 | -0.0769 | -12.8084
-13 | -0.7786 | 0.04883 | -0.0792 | -15.9451
-12.5 | -0.8001 | 0.04239 | -0.0793 | -18.8747
-12 | -0.811 | 0.03716 | -0.078 | -21.8245
-11.5 | -0.8098 | 0.033 | -0.0758 | -24.5394
-11 | -0.798 | 0.02967 | -0.0729 | -26.8959
-10.5 | -0.7775 | 0.02715 | -0.0698 | -28.6372
-10 | -0.744 | 0.02433 | -0.0678 | -30.5795
-9.5 | -0.71 | 0.0224 | -0.0652 | -31.6964
-9 | -0.6776 | 0.02085 | -0.0621 | -32.4988
-8.5 | -0.6411 | 0.01947 | -0.0593 | -32.9276
-8 | -0.6034 | 0.01804 | -0.0567 | -33.4479
-7.5 | -0.565 | 0.01667 | -0.0544 | -33.8932
-7 | -0.5206 | 0.01565 | -0.0525 | -33.2652
-6.5 | -0.4761 | 0.01449 | -0.0509 | -32.8571
-6 | -0.4262 | 0.01366 | -0.0498 | -31.2006
-5.5 | -0.3754 | 0.01277 | -0.049 | -29.397
-5 | -0.3259 | 0.01167 | -0.0482 | -27.9263
-4.5 | -0.2812 | 0.00987 | -0.0473 | -28.4904
-4 | -0.2285 | 0.00911 | -0.0468 | -25.0823
-3.5 | -0.1685 | 0.00906 | -0.0472 | -18.5982
-3 | -0.1082 | 0.00912 | -0.0475 | -11.864
-2.5 | -0.0481 | 0.00913 | -0.0478 | -5.2683
-2 | 0.0119 | 0.00926 | -0.0481 | 1.2851
-1.5 | 0.0724 | 0.00925 | -0.0486 | 7.827
-1 | 0.1332 | 0.00929 | -0.0492 | 14.338
-0.5 | 0.194 | 0.0092 | -0.0499 | 21.087
0 | 0.2546 | 0.00923 | -0.0506 | 27.584
0.5 | 0.3154 | 0.00923 | -0.0513 | 34.1712
1 | 0.3758 | 0.00929 | -0.0519 | 40.4521
1.5 | 0.4361 | 0.00932 | -0.0526 | 46.7918
2 | 0.4964 | 0.00939 | -0.0531 | 52.8647
2.5 | 0.5564 | 0.0095 | -0.0537 | 58.5684
3 | 0.6165 | 0.00961 | -0.0543 | 64.1519
3.5 | 0.6759 | 0.00974 | -0.0547 | 69.3943
4 | 0.7347 | 0.0098 | -0.0549 | 74.9694
4.5 | 0.7924 | 0.00986 | -0.0548 | 80.3651
5 | 0.8488 | 0.00988 | -0.0544 | 85.9109
5.5 | 0.9033 | 0.00992 | -0.0537 | 91.0585
6 | 0.9552 | 0.01005 | -0.0524 | 95.0448
6.5 | 1.0048 | 0.01022 | -0.0507 | 98.317
7 | 1.0441 | 0.01059 | -0.0471 | 98.593
7.5 | 1.0537 | 0.01221 | -0.0396 | 86.2981
8 | 1.0379 | 0.01504 | -0.0306 | 69.0093
8.5 | 1.0307 | 0.01836 | -0.0242 | 56.1383
9 | 1.031 | 0.02174 | -0.0195 | 47.4241
9.5 | 1.0355 | 0.02518 | -0.0158 | 41.1239
10 | 1.0454 | 0.0285 | -0.0128 | 36.6807
10.5 | 1.0586 | 0.03179 | -0.0104 | 33.2998
11 | 1.0684 | 0.03557 | -0.0082 | 30.0365
11.5 | 1.0865 | 0.03892 | -0.0067 | 27.9162
12 | 1.0966 | 0.0431 | -0.0052 | 25.4432
12.5 | 1.111 | 0.04708 | -0.0041 | 23.5981
13 | 1.1263 | 0.05115 | -0.0033 | 22.0196
13.5 | 1.1354 | 0.05583 | -0.0026 | 20.3367
14 | 1.1525 | 0.06003 | -0.0021 | 19.1987
14.5 | 1.1685 | 0.06439 | -0.0018 | 18.1472
15 | 1.1831 | 0.06909 | -0.0019 | 17.124
15.5 | 1.195 | 0.07403 | -0.0018 | 16.1421
16 | 1.2039 | 0.07993 | -0.0028 | 15.0619
16.5 | 1.2092 | 0.08642 | -0.0041 | 13.9921
17 | 1.2102 | 0.09377 | -0.0063 | 12.906
17.5 | 1.2088 | 0.10169 | -0.0092 | 11.8871
18 | 1.2031 | 0.11028 | -0.0126 | 10.9095
18.5 | 1.182 | 0.12221 | -0.0187 | 9.6719
19 | 1.1551 | 0.13587 | -0.0267 | 8.5015
19.5 | 1.1222 | 0.15162 | -0.0367 | 7.4014
20 | 1.0759 | 0.17157 | -0.0503 | 6.2709

## 31. Re 500k Mach 0.50 (1)
BIGFOIL.COM POLAR EXPORT
NACA64-317 a=0.6
NACA64-317 a=0.6 |  |  |  | Cl Max: | 1.257 | at alpha= | 8.5 | deg
JavaFoil+Calcfoil stall+Eppler ext transition |  |  |  | L/D Max: | 82.668 | at alpha= | 5.5 | deg
Re: | 500000 |  |  | Cd Min: | 0.00864 | at alpha= | -3.5 | deg
Mach: | 0.5 |  |  | Cl=0 at alpha= | -2.0986 | deg
|  |  |  | @ Cl=0.1, Cd= | 0.0088129
|  |  |  | @ Cl=0.4, Cd= | 0.0093814
|  |  |  | @ Cl=0.6, Cd= | 0.0099771
alpha (deg) | Cl | Cd | Cm | Cl/Cd
-20 | -1.005 | 0.22959 | -0.012 | -4.379
-19.5 | -0.978 | 0.22488 | -0.013 | -4.348
-19 | -0.948 | 0.21406 | -0.012 | -4.43
-18.5 | -0.921 | 0.21428 | -0.013 | -4.297
-18 | -0.894 | 0.20638 | -0.013 | -4.33
-17.5 | -0.866 | 0.19856 | -0.014 | -4.363
-17 | -0.837 | 0.19429 | -0.014 | -4.31
-16.5 | -0.809 | 0.18744 | -0.014 | -4.316
-16 | -0.781 | 0.17782 | -0.014 | -4.394
-15.5 | -0.754 | 0.17471 | -0.014 | -4.315
-15 | -0.726 | 0.16572 | -0.015 | -4.383
-14.5 | -0.697 | 0.1589 | -0.014 | -4.386
-14 | -0.669 | 0.15587 | -0.014 | -4.293
-13.5 | -0.641 | 0.15212 | -0.015 | -4.217
-13 | -0.614 | 0.1444 | -0.015 | -4.25
-12.5 | -0.586 | 0.14728 | -0.015 | -3.978
-12 | -0.557 | 0.13649 | -0.014 | -4.079
-11.5 | -0.529 | 0.13197 | -0.015 | -4.008
-11 | -0.501 | 0.12877 | -0.015 | -3.891
-10.5 | -0.473 | 0.11556 | -0.016 | -4.095
-10 | -0.445 | 0.10292 | -0.015 | -4.32
-9.5 | -0.417 | 0.09221 | -0.015 | -4.519
-9 | -0.555 | 0.06923 | -0.016 | -8.01
-8.5 | -0.596 | 0.06115 | -0.018 | -9.74
-8 | -0.587 | 0.05438 | -0.02 | -10.798
-7.5 | -0.56 | 0.05021 | -0.02 | -11.148
-7 | -0.619 | 0.01787 | -0.039 | -34.634
-6.5 | -0.571 | 0.01661 | -0.04 | -34.36
-6 | -0.516 | 0.01558 | -0.041 | -33.107
-5.5 | -0.457 | 0.0147 | -0.042 | -31.074
-5 | -0.395 | 0.01392 | -0.043 | -28.368
-4.5 | -0.33 | 0.01332 | -0.044 | -24.775
-4 | -0.264 | 0.01274 | -0.045 | -20.701
-3.5 | -0.198 | 0.00864 | -0.047 | -22.911
-3 | -0.128 | 0.00865 | -0.047 | -14.75
-2.5 | -0.057 | 0.00865 | -0.048 | -6.581
-2 | 0.014 | 0.00873 | -0.049 | 1.611
-1.5 | 0.085 | 0.00879 | -0.05 | 9.711
-1 | 0.157 | 0.0089 | -0.05 | 17.598
-0.5 | 0.228 | 0.00899 | -0.051 | 25.362
0 | 0.295 | 0.00914 | -0.052 | 32.347
0.5 | 0.365 | 0.00928 | -0.053 | 39.345
1 | 0.434 | 0.00948 | -0.053 | 45.79
1.5 | 0.503 | 0.00968 | -0.054 | 51.966
2 | 0.572 | 0.00987 | -0.055 | 57.932
2.5 | 0.64 | 0.01013 | -0.055 | 63.208
3 | 0.708 | 0.01038 | -0.056 | 68.197
3.5 | 0.776 | 0.01072 | -0.057 | 72.352
4 | 0.836 | 0.01103 | -0.057 | 75.818
4.5 | 0.9 | 0.01143 | -0.058 | 78.759
5 | 0.962 | 0.01187 | -0.059 | 81.062
5.5 | 1.022 | 0.01236 | -0.059 | 82.668
6 | 1.068 | 0.02176 | -0.059 | 49.101
6.5 | 1.121 | 0.02316 | -0.06 | 48.422
7 | 1.17 | 0.02481 | -0.061 | 47.15
7.5 | 1.212 | 0.02657 | -0.061 | 45.606
8 | 1.244 | 0.02861 | -0.062 | 43.474
8.5 | 1.257 | 0.03084 | -0.062 | 40.751
9 | 1.242 | 0.03318 | -0.063 | 37.423
9.5 | 0.999 | 0.06833 | -0.03 | 14.615
10 | 0.675 | 0.0939 | -0.025 | 7.183
10.5 | 0.702 | 0.11275 | -0.027 | 6.23
11 | 0.73 | 0.12121 | -0.027 | 6.019
11.5 | 0.758 | 0.13193 | -0.031 | 5.745
12 | 0.785 | 0.13295 | -0.031 | 5.905
12.5 | 0.812 | 0.13619 | -0.032 | 5.963
13 | 0.84 | 0.14325 | -0.033 | 5.863
13.5 | 0.868 | 0.15073 | -0.035 | 5.758

## 32. Re 500k Mach 0.50 (2)
BIGFOIL.COM POLAR EXPORT
NACA64-317 a=0.6
NACA64-317 a=0.6 |  |  |  | Cl Max: | 1.0772 | at alpha= | 6.5 | deg
XFOIL ncrit=9 |  |  |  | L/D Max: | 88.6037 | at alpha= | 6 | deg
Re: | 500000 |  |  | Cd Min: | 0.24472 | at alpha= | -20 | deg
Mach: | 0.5 |  |  | Cl=0 at alpha= | -2.0885 | deg
|  |  |  | @ Cl=0.1, Cd= | 0.010125
|  |  |  | @ Cl=0.4, Cd= | 0.010264
|  |  |  | @ Cl=0.6, Cd= | 0.010717
alpha (deg) | Cl | Cd | Cm | Cl/Cd
-20 | -0.6437 | 0.24472 | 0.0309 | -2.6304
-19.5 | -0.6194 | 0.23754 | 0.026 | -2.6076
-19 | -0.6099 | 0.22751 | 0.0171 | -2.6808
-18.5 | -0.5772 | 0.22028 | 0.0147 | -2.6203
-18 | -0.5528 | 0.21298 | 0.0099 | -2.5955
-17.5 | -0.5471 | 0.2028 | 0.0005 | -2.6977
-17 | -0.5132 | 0.19542 | -0.0019 | -2.6261
-16.5 | -0.4873 | 0.18827 | -0.0066 | -2.5883
-16 | -0.4743 | 0.17736 | -0.0183 | -2.6742
-15.5 | -0.456 | 0.17 | -0.0198 | -2.6824
-15 | -0.4318 | 0.16402 | -0.0216 | -2.6326
-14.5 | -0.4142 | 0.15681 | -0.0251 | -2.6414
-14 | -0.4209 | 0.14458 | -0.0341 | -2.9112
-13.5 | -0.3962 | 0.13811 | -0.0357 | -2.8687
-13 | -0.3926 | 0.12633 | -0.0411 | -3.1077
-12.5 | -0.3877 | 0.1163 | -0.0464 | -3.3336
-12 | -0.3989 | 0.10342 | -0.0535 | -3.8571
-11.5 | -0.4259 | 0.08765 | -0.0629 | -4.8591
-11 | -0.4772 | 0.06895 | -0.0758 | -6.921
-10.5 | -0.5172 | 0.0564 | -0.0842 | -9.1702
-10 | -0.5492 | 0.04676 | -0.0892 | -11.7451
-9.5 | -0.5727 | 0.0391 | -0.0911 | -14.6471
-9 | -0.5834 | 0.03304 | -0.0907 | -17.6574
-8.5 | -0.5783 | 0.02834 | -0.0884 | -20.4058
-8 | -0.5554 | 0.0249 | -0.0852 | -22.3052
-7.5 | -0.5252 | 0.02206 | -0.0817 | -23.8078
-7 | -0.4921 | 0.01989 | -0.0778 | -24.7411
-6.5 | -0.4636 | 0.01807 | -0.0729 | -25.6558
-6 | -0.4368 | 0.01649 | -0.0673 | -26.4888
-5.5 | -0.3935 | 0.01521 | -0.0638 | -25.8711
-5 | -0.3457 | 0.01401 | -0.0609 | -24.6752
-4.5 | -0.2927 | 0.01288 | -0.0587 | -22.7252
-4 | -0.2455 | 0.01117 | -0.0566 | -21.9785
-3.5 | -0.1947 | 0.0097 | -0.0548 | -20.0722
-3 | -0.1259 | 0.00972 | -0.0547 | -12.9527
-2.5 | -0.0567 | 0.00984 | -0.0546 | -5.7622
-2 | 0.0122 | 0.00998 | -0.0547 | 1.2224
-1.5 | 0.0812 | 0.01012 | -0.0548 | 8.0237
-1 | 0.1506 | 0.01014 | -0.0555 | 14.8521
-0.5 | 0.2198 | 0.01011 | -0.056 | 21.7409
0 | 0.2888 | 0.01016 | -0.0567 | 28.4252
0.5 | 0.3579 | 0.01019 | -0.0574 | 35.1227
1 | 0.4264 | 0.01031 | -0.0579 | 41.3579
1.5 | 0.4951 | 0.01043 | -0.0585 | 47.4688
2 | 0.564 | 0.01061 | -0.059 | 53.1574
2.5 | 0.6313 | 0.01081 | -0.0592 | 58.3996
3 | 0.7 | 0.011 | -0.0594 | 63.6364
3.5 | 0.7665 | 0.01124 | -0.0592 | 68.194
4 | 0.8344 | 0.01142 | -0.0589 | 73.0648
4.5 | 0.8985 | 0.01151 | -0.0577 | 78.0626
5 | 0.9603 | 0.01158 | -0.0559 | 82.9275
5.5 | 1.0141 | 0.01165 | -0.0525 | 87.0472
6 | 1.0597 | 0.01196 | -0.0478 | 88.6037
6.5 | 1.0772 | 0.01268 | -0.039 | 84.9527
7 | 1.0477 | 0.01548 | -0.0265 | 67.6809
7.5 | 1.0141 | 0.02057 | -0.0185 | 49.3
8 | 0.9887 | 0.02607 | -0.0127 | 37.9248
8.5 | 0.9762 | 0.03133 | -0.0086 | 31.1586
9 | 0.9747 | 0.03638 | -0.0056 | 26.7922
9.5 | 0.9825 | 0.04116 | -0.0034 | 23.8703
10 | 0.9934 | 0.046 | -0.0016 | 21.5957
10.5 | 1.0062 | 0.05092 | -0.0002 | 19.7604
11 | 1.0153 | 0.05635 | 0.0009 | 18.0177
11.5 | 1.0313 | 0.0614 | 0.002 | 16.7964

## 33. Re 750k Mach 0.00 (1)
BIGFOIL.COM POLAR EXPORT
NACA64-317 a=0.6
NACA64-317 a=0.6 |  |  |  | Cl Max: | 1.492 | at alpha= | 14.5 | deg
JavaFoil+Calcfoil stall+Eppler ext transition |  |  |  | L/D Max: | 109.011 | at alpha= | 6.5 | deg
Re: | 750000 |  |  | Cd Min: | 0.00706 | at alpha= | -3.5 | deg
Mach: | 0 |  |  | Cl=0 at alpha= | -2.0984 | deg
|  |  |  | @ Cl=0.1, Cd= | 0.0072252
|  |  |  | @ Cl=0.4, Cd= | 0.0075507
|  |  |  | @ Cl=0.6, Cd= | 0.0079939
alpha (deg) | Cl | Cd | Cm | Cl/Cd
-20 | -0.931 | 0.17743 | -0.008 | -5.245
-19.5 | -0.948 | 0.17085 | -0.009 | -5.551
-19 | -0.965 | 0.16332 | -0.009 | -5.908
-18.5 | -0.979 | 0.15458 | -0.009 | -6.336
-18 | -0.991 | 0.14817 | -0.01 | -6.688
-17.5 | -1.001 | 0.14083 | -0.01 | -7.108
-17 | -1.006 | 0.13423 | -0.011 | -7.498
-16.5 | -1.004 | 0.12745 | -0.011 | -7.88
-16 | -1 | 0.11962 | -0.011 | -8.364
-15.5 | -0.994 | 0.11289 | -0.012 | -8.805
-15 | -0.983 | 0.10639 | -0.013 | -9.242
-14.5 | -0.969 | 0.1003 | -0.013 | -9.658
-14 | -0.954 | 0.09308 | -0.014 | -10.253
-13.5 | -0.934 | 0.08779 | -0.015 | -10.642
-13 | -0.925 | 0.07625 | -0.018 | -12.129
-12.5 | -1.002 | 0.03181 | -0.025 | -31.502
-12 | -0.985 | 0.02661 | -0.026 | -37.023
-11.5 | -0.962 | 0.02322 | -0.027 | -41.452
-11 | -0.932 | 0.02094 | -0.028 | -44.503
-10.5 | -0.898 | 0.0191 | -0.029 | -47.013
-10 | -0.86 | 0.01766 | -0.03 | -48.719
-9.5 | -0.819 | 0.01648 | -0.031 | -49.702
-9 | -0.776 | 0.01534 | -0.031 | -50.547
-8.5 | -0.729 | 0.01451 | -0.032 | -50.253
-8 | -0.681 | 0.01365 | -0.033 | -49.897
-7.5 | -0.631 | 0.01298 | -0.034 | -48.604
-7 | -0.579 | 0.01241 | -0.035 | -46.625
-6.5 | -0.525 | 0.0119 | -0.036 | -44.099
-6 | -0.472 | 0.01137 | -0.037 | -41.501
-5.5 | -0.413 | 0.01097 | -0.037 | -37.648
-5 | -0.354 | 0.01067 | -0.038 | -33.135
-4.5 | -0.294 | 0.01033 | -0.039 | -28.412
-4 | -0.233 | 0.00711 | -0.04 | -32.766
-3.5 | -0.172 | 0.00706 | -0.04 | -24.363
-3 | -0.111 | 0.00711 | -0.041 | -15.583
-2.5 | -0.049 | 0.0071 | -0.042 | -6.948
-2 | 0.012 | 0.00718 | -0.043 | 1.698
-1.5 | 0.074 | 0.0072 | -0.043 | 10.267
-1 | 0.136 | 0.00726 | -0.044 | 18.691
-0.5 | 0.197 | 0.00728 | -0.045 | 27.101
0 | 0.259 | 0.00736 | -0.046 | 35.211
0.5 | 0.321 | 0.00744 | -0.046 | 43.102
1 | 0.383 | 0.00752 | -0.047 | 50.835
1.5 | 0.444 | 0.00763 | -0.048 | 58.179
2 | 0.506 | 0.00778 | -0.048 | 65.009
2.5 | 0.567 | 0.00793 | -0.049 | 71.564
3 | 0.629 | 0.00805 | -0.05 | 78.091
3.5 | 0.687 | 0.0075 | -0.05 | 91.609
4 | 0.742 | 0.00827 | -0.051 | 89.725
4.5 | 0.8 | 0.00843 | -0.052 | 94.821
5 | 0.857 | 0.00862 | -0.052 | 99.422
5.5 | 0.912 | 0.00883 | -0.053 | 103.311
6 | 0.967 | 0.00908 | -0.053 | 106.541
6.5 | 1.02 | 0.00936 | -0.054 | 109.011
7 | 1.056 | 0.01709 | -0.053 | 61.804
7.5 | 1.106 | 0.01794 | -0.054 | 61.65
8 | 1.154 | 0.01859 | -0.055 | 62.089
8.5 | 1.199 | 0.01955 | -0.055 | 61.335
9 | 1.242 | 0.02057 | -0.056 | 60.387
9.5 | 1.282 | 0.02169 | -0.056 | 59.126
10 | 1.32 | 0.02279 | -0.057 | 57.905
10.5 | 1.354 | 0.02404 | -0.057 | 56.337
11 | 1.386 | 0.02535 | -0.058 | 54.67
11.5 | 1.414 | 0.02685 | -0.058 | 52.65
12 | 1.438 | 0.02828 | -0.059 | 50.843
12.5 | 1.459 | 0.03003 | -0.059 | 48.565
13 | 1.476 | 0.03197 | -0.06 | 46.154
13.5 | 1.487 | 0.03402 | -0.06 | 43.704
14 | 1.491 | 0.03637 | -0.06 | 41.006
14.5 | 1.492 | 0.03881 | -0.061 | 38.435
15 | 1.486 | 0.04204 | -0.061 | 35.352
15.5 | 1.477 | 0.04523 | -0.061 | 32.644
16 | 1.462 | 0.04905 | -0.061 | 29.817
16.5 | 1.444 | 0.05327 | -0.061 | 27.112
17 | 1.409 | 0.06279 | -0.061 | 22.441
17.5 | 1.374 | 0.07259 | -0.06 | 18.923
18 | 1.242 | 0.13357 | -0.045 | 9.298
18.5 | 1.213 | 0.14366 | -0.044 | 8.447
19 | 1.179 | 0.15655 | -0.041 | 7.531
19.5 | 1.149 | 0.16661 | -0.04 | 6.898

## 34. Re 750k Mach 0.00 (2)
BIGFOIL.COM POLAR EXPORT
NACA64-317 a=0.6
NACA64-317 a=0.6 |  |  |  | Cl Max: | 1.3102 | at alpha= | 20 | deg
XFOIL ncrit=9 |  |  |  | L/D Max: | 112.385 | at alpha= | 6.5 | deg
Re: | 750000 |  |  | Cd Min: | 0.21409 | at alpha= | -20 | deg
Mach: | 0 |  |  | Cl=0 at alpha= | -2.1051 | deg
|  |  |  | @ Cl=0.1, Cd= | 0.0075649
|  |  |  | @ Cl=0.4, Cd= | 0.0076585
|  |  |  | @ Cl=0.6, Cd= | 0.0078755
alpha (deg) | Cl | Cd | Cm | Cl/Cd
-20 | -0.6086 | 0.21409 | 0.0209 | -2.8427
-19.5 | -0.5894 | 0.20907 | 0.0173 | -2.8192
-19 | -0.592 | 0.19597 | 0.0096 | -3.0209
-17.5 | -0.9097 | 0.08462 | -0.0495 | -10.7504
-17 | -0.9524 | 0.07055 | -0.058 | -13.4996
-16.5 | -0.978 | 0.06063 | -0.0633 | -16.1306
-16 | -0.9947 | 0.05285 | -0.0665 | -18.8212
-15.5 | -1.001 | 0.04687 | -0.0685 | -21.3569
-15 | -0.9999 | 0.04212 | -0.0697 | -23.7393
-14.5 | -0.9862 | 0.03665 | -0.0719 | -26.9086
-14 | -0.9696 | 0.03384 | -0.0712 | -28.6525
-13.5 | -0.9541 | 0.03122 | -0.0696 | -30.5605
-13 | -0.935 | 0.02884 | -0.068 | -32.4202
-12.5 | -0.9132 | 0.02673 | -0.0663 | -34.1639
-12 | -0.8886 | 0.02482 | -0.0644 | -35.8018
-11.5 | -0.8624 | 0.02311 | -0.0622 | -37.3172
-11 | -0.8341 | 0.02171 | -0.0598 | -38.4201
-10.5 | -0.8134 | 0.01965 | -0.0562 | -41.3944
-10 | -0.7873 | 0.01845 | -0.0526 | -42.6721
-9.5 | -0.75 | 0.01738 | -0.0507 | -43.153
-8.5 | -0.6644 | 0.01562 | -0.048 | -42.5352
-8 | -0.6248 | 0.01434 | -0.0462 | -43.5704
-7.5 | -0.5758 | 0.01363 | -0.0457 | -42.245
-7 | -0.5267 | 0.0129 | -0.0451 | -40.8295
-6.5 | -0.476 | 0.01219 | -0.0447 | -39.0484
-6 | -0.4242 | 0.01156 | -0.0445 | -36.6955
-5.5 | -0.3716 | 0.01091 | -0.0444 | -34.0605
-5 | -0.3204 | 0.01006 | -0.0443 | -31.8489
-4.5 | -0.271 | 0.00885 | -0.0442 | -30.6215
-4 | -0.221 | 0.00769 | -0.0441 | -28.7386
-3.5 | -0.1633 | 0.00755 | -0.0446 | -21.6291
-3 | -0.1049 | 0.0075 | -0.0451 | -13.9867
-2.5 | -0.0462 | 0.00751 | -0.0458 | -6.1518
-2 | 0.0123 | 0.00754 | -0.0464 | 1.6313
-1.5 | 0.0709 | 0.00755 | -0.047 | 9.3907
-1 | 0.1293 | 0.00758 | -0.0476 | 17.058
-0.5 | 0.1884 | 0.00756 | -0.0484 | 24.9206
0 | 0.2467 | 0.00758 | -0.049 | 32.5462
0.5 | 0.3057 | 0.0076 | -0.0498 | 40.2237
1 | 0.3638 | 0.00764 | -0.0504 | 47.6178
1.5 | 0.4225 | 0.00767 | -0.0511 | 55.0847
2 | 0.4804 | 0.00773 | -0.0517 | 62.1475
2.5 | 0.5387 | 0.00783 | -0.0524 | 68.7995
3 | 0.5965 | 0.00787 | -0.053 | 75.7942
3.5 | 0.6537 | 0.00796 | -0.0535 | 82.1231
4 | 0.7106 | 0.00804 | -0.0539 | 88.3831
4.5 | 0.7663 | 0.0081 | -0.0541 | 94.6049
5 | 0.8222 | 0.00817 | -0.0544 | 100.6365
5.5 | 0.8759 | 0.00832 | -0.0543 | 105.2764
6 | 0.9295 | 0.00846 | -0.0541 | 109.87
6.5 | 0.98 | 0.00872 | -0.0534 | 112.3853
7 | 1.0201 | 0.00945 | -0.0511 | 107.9471
7.5 | 1.0303 | 0.01131 | -0.0441 | 91.0964
8 | 1.0402 | 0.01301 | -0.0376 | 79.9539
8.5 | 1.045 | 0.01507 | -0.0315 | 69.3431
9 | 1.0574 | 0.0172 | -0.0271 | 61.4767
9.5 | 1.071 | 0.01952 | -0.0233 | 54.8668
10 | 1.0879 | 0.02185 | -0.0203 | 49.7895
10.5 | 1.1077 | 0.02413 | -0.0178 | 45.9055
11 | 1.1245 | 0.02674 | -0.0153 | 42.0531
11.5 | 1.1465 | 0.02909 | -0.0135 | 39.4122
12 | 1.1606 | 0.03215 | -0.0115 | 36.0995
12.5 | 1.1796 | 0.035 | -0.0101 | 33.7029
13 | 1.1978 | 0.03807 | -0.0089 | 31.4631
13.5 | 1.2094 | 0.04187 | -0.0077 | 28.8846
14 | 1.2212 | 0.04584 | -0.0069 | 26.6405
14.5 | 1.237 | 0.04959 | -0.0065 | 24.9445
15 | 1.2519 | 0.05357 | -0.0063 | 23.3694
15.5 | 1.263 | 0.05808 | -0.0064 | 21.7459
16 | 1.266 | 0.06359 | -0.0065 | 19.9088
16.5 | 1.2783 | 0.06828 | -0.007 | 18.7214
17 | 1.2892 | 0.07331 | -0.0079 | 17.5856
17.5 | 1.2983 | 0.0787 | -0.0091 | 16.4968
18 | 1.3048 | 0.08458 | -0.0107 | 15.4268
18.5 | 1.3076 | 0.09103 | -0.0126 | 14.3645
19 | 1.3077 | 0.09786 | -0.0146 | 13.363
19.5 | 1.31 | 0.10498 | -0.0174 | 12.4786
20 | 1.3102 | 0.11254 | -0.0207 | 11.6421

## 35. Re 750k Mach 0.10 (1)
BIGFOIL.COM POLAR EXPORT
NACA64-317 a=0.6
NACA64-317 a=0.6 |  |  |  | Cl Max: | 1.481 | at alpha= | 14 | deg
JavaFoil+Calcfoil stall+Eppler ext transition |  |  |  | L/D Max: | 108.815 | at alpha= | 6.5 | deg
Re: | 750000 |  |  | Cd Min: | 0.00713 | at alpha= | -3.5 | deg
Mach: | 0.1 |  |  | Cl=0 at alpha= | -2.0968 | deg
|  |  |  | @ Cl=0.1, Cd= | 0.0072194
|  |  |  | @ Cl=0.4, Cd= | 0.0076103
|  |  |  | @ Cl=0.6, Cd= | 0.0079929
alpha (deg) | Cl | Cd | Cm | Cl/Cd
-20 | -0.888 | 0.1815 | -0.008 | -4.893
-19.5 | -0.91 | 0.17433 | -0.009 | -5.221
-19 | -0.93 | 0.16518 | -0.009 | -5.631
-18.5 | -0.948 | 0.15635 | -0.009 | -6.065
-18 | -0.964 | 0.15087 | -0.01 | -6.391
-17.5 | -0.977 | 0.1413 | -0.01 | -6.915
-17 | -0.986 | 0.13525 | -0.01 | -7.288
-16.5 | -0.987 | 0.12778 | -0.011 | -7.726
-16 | -0.986 | 0.12167 | -0.011 | -8.101
-15.5 | -0.982 | 0.11365 | -0.012 | -8.641
-15 | -0.972 | 0.10804 | -0.012 | -9
-14.5 | -0.961 | 0.10138 | -0.013 | -9.477
-14 | -0.946 | 0.09522 | -0.014 | -9.93
-13.5 | -0.933 | 0.08697 | -0.016 | -10.725
-13 | -0.912 | 0.0815 | -0.016 | -11.194
-12.5 | -0.986 | 0.03618 | -0.024 | -27.256
-12 | -0.976 | 0.02868 | -0.026 | -34.037
-11.5 | -0.959 | 0.02394 | -0.027 | -40.076
-11 | -0.931 | 0.02143 | -0.028 | -43.426
-10.5 | -0.898 | 0.01943 | -0.029 | -46.212
-10 | -0.861 | 0.01792 | -0.03 | -48.018
-9.5 | -0.82 | 0.01667 | -0.031 | -49.213
-9 | -0.777 | 0.01561 | -0.032 | -49.787
-8.5 | -0.731 | 0.01466 | -0.032 | -49.874
-8 | -0.683 | 0.01377 | -0.033 | -49.599
-7.5 | -0.633 | 0.01311 | -0.034 | -48.292
-7 | -0.581 | 0.0125 | -0.035 | -46.463
-6.5 | -0.527 | 0.01196 | -0.036 | -44.035
-6 | -0.472 | 0.01108 | -0.037 | -42.562
-5.5 | -0.415 | 0.0111 | -0.038 | -37.388
-5 | -0.355 | 0.01072 | -0.038 | -33.164
-4.5 | -0.295 | 0.0104 | -0.039 | -28.354
-4 | -0.234 | 0.00715 | -0.04 | -32.744
-3.5 | -0.173 | 0.00713 | -0.041 | -24.227
-3 | -0.111 | 0.00714 | -0.041 | -15.583
-2.5 | -0.05 | 0.00714 | -0.042 | -6.948
-2 | 0.012 | 0.00718 | -0.043 | 1.708
-1.5 | 0.074 | 0.00719 | -0.044 | 10.331
-1 | 0.136 | 0.00726 | -0.044 | 18.795
-0.5 | 0.198 | 0.00728 | -0.045 | 27.244
0 | 0.26 | 0.00738 | -0.046 | 35.302
0.5 | 0.322 | 0.00749 | -0.046 | 43.05
1 | 0.384 | 0.0076 | -0.047 | 50.56
1.5 | 0.446 | 0.00764 | -0.048 | 58.397
2 | 0.508 | 0.00778 | -0.049 | 65.331
2.5 | 0.57 | 0.00793 | -0.049 | 71.884
3 | 0.632 | 0.00806 | -0.05 | 78.387
3.5 | 0.69 | 0.00753 | -0.051 | 91.584
4 | 0.745 | 0.0083 | -0.051 | 89.818
4.5 | 0.803 | 0.00847 | -0.052 | 94.85
5 | 0.86 | 0.00865 | -0.052 | 99.431
5.5 | 0.916 | 0.0089 | -0.053 | 102.996
6 | 0.971 | 0.00912 | -0.054 | 106.445
6.5 | 1.025 | 0.00942 | -0.054 | 108.815
7 | 1.06 | 0.01723 | -0.054 | 61.521
7.5 | 1.11 | 0.01811 | -0.054 | 61.309
8 | 1.158 | 0.01873 | -0.055 | 61.842
8.5 | 1.203 | 0.01978 | -0.055 | 60.839
9 | 1.246 | 0.02083 | -0.056 | 59.795
9.5 | 1.286 | 0.02194 | -0.056 | 58.607
10 | 1.323 | 0.02309 | -0.057 | 57.286
10.5 | 1.356 | 0.02445 | -0.057 | 55.461
11 | 1.387 | 0.0257 | -0.058 | 53.963
11.5 | 1.413 | 0.02725 | -0.058 | 51.862
12 | 1.436 | 0.02871 | -0.059 | 50.027
12.5 | 1.455 | 0.03054 | -0.059 | 47.651
13 | 1.47 | 0.03252 | -0.06 | 45.216
13.5 | 1.479 | 0.03468 | -0.06 | 42.656
14 | 1.481 | 0.03713 | -0.061 | 39.892
14.5 | 1.477 | 0.04001 | -0.061 | 36.924
15 | 1.47 | 0.04292 | -0.061 | 34.245
15.5 | 1.454 | 0.04707 | -0.061 | 30.898
16 | 1.433 | 0.05178 | -0.061 | 27.682
16.5 | 1.407 | 0.05722 | -0.061 | 24.594
17 | 1.347 | 0.07617 | -0.058 | 17.686
17.5 | 1.239 | 0.12265 | -0.047 | 10.102
18 | 1.198 | 0.13995 | -0.042 | 8.562
18.5 | 1.163 | 0.1527 | -0.04 | 7.619
19 | 1.131 | 0.16172 | -0.039 | 6.995

## 36. Re 750k Mach 0.10 (2)
BIGFOIL.COM POLAR EXPORT
NACA64-317 a=0.6
NACA64-317 a=0.6 |  |  |  | Cl Max: | 1.2984 | at alpha= | 19.5 | deg
XFOIL ncrit=9 |  |  |  | L/D Max: | 112.278 | at alpha= | 6.5 | deg
Re: | 750000 |  |  | Cd Min: | 0.21487 | at alpha= | -20 | deg
Mach: | 0.1 |  |  | Cl=0 at alpha= | -2.1046 | deg
|  |  |  | @ Cl=0.1, Cd= | 0.0075947
|  |  |  | @ Cl=0.4, Cd= | 0.0076873
|  |  |  | @ Cl=0.6, Cd= | 0.0079099
alpha (deg) | Cl | Cd | Cm | Cl/Cd
-20 | -0.6096 | 0.21487 | 0.0212 | -2.8371
-19.5 | -0.59 | 0.20989 | 0.0176 | -2.811
-19 | -0.5924 | 0.19685 | 0.0097 | -3.0094
-18.5 | -0.5696 | 0.19241 | 0.0072 | -2.9603
-17.5 | -0.8234 | 0.10223 | -0.0388 | -8.0544
-17 | -0.8954 | 0.08063 | -0.0529 | -11.105
-16.5 | -0.934 | 0.06761 | -0.0607 | -13.8145
-16 | -0.96 | 0.05787 | -0.0656 | -16.5889
-15.5 | -0.974 | 0.05062 | -0.0686 | -19.2414
-15 | -0.9789 | 0.04497 | -0.0704 | -21.7678
-14.5 | -0.974 | 0.03875 | -0.0732 | -25.1355
-14 | -0.9602 | 0.03542 | -0.0727 | -27.109
-13.5 | -0.9468 | 0.03253 | -0.0712 | -29.1054
-13 | -0.9296 | 0.02992 | -0.0697 | -31.0695
-12.5 | -0.9091 | 0.02762 | -0.068 | -32.9146
-12 | -0.8854 | 0.02555 | -0.0661 | -34.6536
-11.5 | -0.8595 | 0.02371 | -0.0639 | -36.2505
-11 | -0.8316 | 0.02216 | -0.0616 | -37.5271
-10.5 | -0.8083 | 0.02015 | -0.0584 | -40.1141
-10 | -0.7859 | 0.01878 | -0.0543 | -41.8477
-9.5 | -0.7501 | 0.01766 | -0.0521 | -42.4745
-9 | -0.7107 | 0.01666 | -0.0502 | -42.6591
-8.5 | -0.6664 | 0.01578 | -0.0489 | -42.2307
-7.5 | -0.5782 | 0.01374 | -0.0464 | -42.0815
-7 | -0.5283 | 0.01309 | -0.0458 | -40.3591
-6.5 | -0.4783 | 0.01227 | -0.0453 | -38.9813
-6 | -0.4263 | 0.01164 | -0.045 | -36.6237
-5.5 | -0.3732 | 0.01101 | -0.0449 | -33.8965
-5 | -0.3218 | 0.01015 | -0.0447 | -31.7044
-4.5 | -0.2719 | 0.00897 | -0.0445 | -30.3122
-4 | -0.2225 | 0.00772 | -0.0443 | -28.8212
-3.5 | -0.1643 | 0.00757 | -0.0449 | -21.7041
-3 | -0.1057 | 0.00753 | -0.0454 | -14.0372
-2.5 | -0.0465 | 0.00753 | -0.0461 | -6.1753
-2 | 0.0123 | 0.00757 | -0.0466 | 1.6248
-1.5 | 0.0713 | 0.00758 | -0.0472 | 9.4063
-1 | 0.13 | 0.00761 | -0.0478 | 17.0828
-0.5 | 0.1896 | 0.00759 | -0.0486 | 24.9802
0 | 0.2482 | 0.0076 | -0.0493 | 32.6579
0.5 | 0.3076 | 0.00762 | -0.05 | 40.3675
1 | 0.366 | 0.00767 | -0.0507 | 47.7184
1.5 | 0.425 | 0.0077 | -0.0514 | 55.1948
2 | 0.4833 | 0.00777 | -0.052 | 62.2008
2.5 | 0.542 | 0.00785 | -0.0527 | 69.0446
3 | 0.6001 | 0.00791 | -0.0533 | 75.866
3.5 | 0.6578 | 0.008 | -0.0538 | 82.225
4 | 0.715 | 0.0081 | -0.0542 | 88.2716
4.5 | 0.771 | 0.00815 | -0.0543 | 94.6012
5 | 0.8272 | 0.00822 | -0.0545 | 100.6326
5.5 | 0.8813 | 0.00837 | -0.0544 | 105.2927
6 | 0.9352 | 0.00851 | -0.0542 | 109.8942
6.5 | 0.9858 | 0.00878 | -0.0534 | 112.2779
7 | 1.0232 | 0.00964 | -0.0506 | 106.1411
7.5 | 1.0312 | 0.01152 | -0.0432 | 89.5139
8 | 1.0378 | 0.01328 | -0.0362 | 78.1476
8.5 | 1.0434 | 0.01542 | -0.0304 | 67.6654
9 | 1.0555 | 0.01766 | -0.026 | 59.7678
9.5 | 1.068 | 0.02012 | -0.0222 | 53.0815
10 | 1.0854 | 0.02248 | -0.0193 | 48.2829
10.5 | 1.1056 | 0.02481 | -0.0168 | 44.5627
11 | 1.1225 | 0.02748 | -0.0144 | 40.8479
11.5 | 1.1434 | 0.02997 | -0.0126 | 38.1515
12 | 1.1553 | 0.0333 | -0.0105 | 34.6937
12.5 | 1.1765 | 0.03607 | -0.0093 | 32.6171
13 | 1.194 | 0.0393 | -0.0081 | 30.3817
13.5 | 1.2024 | 0.0435 | -0.0069 | 27.6414
14 | 1.217 | 0.04732 | -0.0062 | 25.7185
14.5 | 1.232 | 0.05126 | -0.0058 | 24.0343
15 | 1.2463 | 0.05541 | -0.0057 | 22.4923
15.5 | 1.2549 | 0.0603 | -0.0058 | 20.8109
16 | 1.2611 | 0.06558 | -0.0061 | 19.2299
16.5 | 1.2723 | 0.07053 | -0.0067 | 18.0391
17 | 1.2823 | 0.07579 | -0.0077 | 16.9191
17.5 | 1.2906 | 0.08143 | -0.009 | 15.8492
18 | 1.296 | 0.08761 | -0.0108 | 14.7928
18.5 | 1.296 | 0.09441 | -0.0126 | 13.7274
19 | 1.2978 | 0.10145 | -0.0151 | 12.7925
19.5 | 1.2984 | 0.10897 | -0.0182 | 11.9152
20 | 1.2964 | 0.11707 | -0.022 | 11.0737

## 37. Re 750k Mach 0.25 (1)
BIGFOIL.COM POLAR EXPORT
NACA64-317 a=0.6
NACA64-317 a=0.6 |  |  |  | Cl Max: | 1.421 | at alpha= | 12.5 | deg
JavaFoil+Calcfoil stall+Eppler ext transition |  |  |  | L/D Max: | 104.959 | at alpha= | 6 | deg
Re: | 750000 |  |  | Cd Min: | 0.00723 | at alpha= | -3 | deg
Mach: | 0.25 |  |  | Cl=0 at alpha= | -2.1016 | deg
|  |  |  | @ Cl=0.1, Cd= | 0.0073125
|  |  |  | @ Cl=0.4, Cd= | 0.0077209
|  |  |  | @ Cl=0.6, Cd= | 0.0081485
alpha (deg) | Cl | Cd | Cm | Cl/Cd
-16 | -0.857 | 0.13272 | -0.011 | -6.456
-15.5 | -0.874 | 0.12458 | -0.011 | -7.012
-15 | -0.883 | 0.11639 | -0.012 | -7.584
-14.5 | -0.886 | 0.10944 | -0.012 | -8.092
-14 | -0.885 | 0.10282 | -0.013 | -8.605
-13.5 | -0.879 | 0.0969 | -0.013 | -9.072
-13 | -0.87 | 0.08959 | -0.014 | -9.709
-12.5 | -0.858 | 0.0835 | -0.015 | -10.28
-12 | -0.843 | 0.07665 | -0.017 | -10.999
-11.5 | -0.843 | 0.06161 | -0.021 | -13.686
-11 | -0.911 | 0.02579 | -0.028 | -35.336
-10.5 | -0.889 | 0.02222 | -0.029 | -40.038
-10 | -0.859 | 0.01989 | -0.03 | -43.213
-9.5 | -0.824 | 0.01803 | -0.031 | -45.709
-9 | -0.783 | 0.01679 | -0.032 | -46.651
-8.5 | -0.74 | 0.01556 | -0.033 | -47.552
-8 | -0.693 | 0.01458 | -0.034 | -47.525
-7.5 | -0.643 | 0.01375 | -0.035 | -46.789
-7 | -0.591 | 0.01304 | -0.036 | -45.322
-6.5 | -0.537 | 0.01243 | -0.037 | -43.188
-6 | -0.481 | 0.0119 | -0.038 | -40.379
-5.5 | -0.423 | 0.01107 | -0.038 | -38.22
-5 | -0.365 | 0.01105 | -0.039 | -33.012
-4.5 | -0.303 | 0.01067 | -0.04 | -28.385
-4 | -0.24 | 0.01026 | -0.041 | -23.426
-3.5 | -0.178 | 0.00725 | -0.042 | -24.488
-3 | -0.114 | 0.00723 | -0.042 | -15.808
-2.5 | -0.051 | 0.00724 | -0.043 | -7.043
-2 | 0.013 | 0.00723 | -0.044 | 1.741
-1.5 | 0.076 | 0.00729 | -0.045 | 10.482
-1 | 0.14 | 0.00735 | -0.045 | 19.057
-0.5 | 0.204 | 0.00737 | -0.046 | 27.665
0 | 0.268 | 0.00746 | -0.047 | 35.858
0.5 | 0.331 | 0.0076 | -0.048 | 43.586
1 | 0.395 | 0.00771 | -0.049 | 51.241
1.5 | 0.459 | 0.00785 | -0.049 | 58.421
2 | 0.522 | 0.00802 | -0.05 | 65.097
2.5 | 0.586 | 0.00812 | -0.051 | 72.123
3 | 0.645 | 0.00824 | -0.051 | 78.29
3.5 | 0.706 | 0.00838 | -0.052 | 84.292
4 | 0.763 | 0.00854 | -0.052 | 89.335
4.5 | 0.823 | 0.00872 | -0.053 | 94.315
5 | 0.881 | 0.00895 | -0.054 | 98.377
5.5 | 0.938 | 0.00919 | -0.054 | 101.972
6 | 0.993 | 0.00946 | -0.055 | 104.959
6.5 | 1.031 | 0.01725 | -0.054 | 59.776
7 | 1.083 | 0.01816 | -0.055 | 59.663
7.5 | 1.133 | 0.01913 | -0.056 | 59.25
8 | 1.181 | 0.0199 | -0.056 | 59.337
8.5 | 1.224 | 0.02103 | -0.057 | 58.223
9 | 1.265 | 0.02225 | -0.057 | 56.854
9.5 | 1.301 | 0.02351 | -0.058 | 55.368
10 | 1.334 | 0.02498 | -0.058 | 53.416
10.5 | 1.362 | 0.02633 | -0.059 | 51.745
11 | 1.385 | 0.02795 | -0.059 | 49.566
11.5 | 1.404 | 0.02959 | -0.06 | 47.432
12 | 1.416 | 0.03153 | -0.06 | 44.898
12.5 | 1.421 | 0.03394 | -0.061 | 41.873
13 | 1.42 | 0.03649 | -0.061 | 38.923
13.5 | 1.41 | 0.0395 | -0.061 | 35.69
14 | 1.386 | 0.04329 | -0.061 | 32.021
14.5 | 1.34 | 0.05167 | -0.06 | 25.933
15 | 1.172 | 0.10777 | -0.042 | 10.876
15.5 | 1.125 | 0.12172 | -0.036 | 9.239
16 | 1.082 | 0.13056 | -0.034 | 8.287
16.5 | 1.036 | 0.1402 | -0.033 | 7.387
17 | 0.984 | 0.15153 | -0.032 | 6.495
17.5 | 0.928 | 0.16221 | -0.032 | 5.724

## 38. Re 750k Mach 0.25 (2)
BIGFOIL.COM POLAR EXPORT
NACA64-317 a=0.6
NACA64-317 a=0.6 |  |  |  | Cl Max: | 1.2436 | at alpha= | 17.5 | deg
XFOIL ncrit=9 |  |  |  | L/D Max: | 110.522 | at alpha= | 6.5 | deg
Re: | 750000 |  |  | Cd Min: | 0.19181 | at alpha= | -18 | deg
Mach: | 0.25 |  |  | Cl=0 at alpha= | -2.1039 | deg
|  |  |  | @ Cl=0.1, Cd= | 0.007717
|  |  |  | @ Cl=0.4, Cd= | 0.0078342
|  |  |  | @ Cl=0.6, Cd= | 0.0081198
alpha (deg) | Cl | Cd | Cm | Cl/Cd
-18 | -0.5484 | 0.19181 | 0.0052 | -2.8591
-17.5 | -0.5297 | 0.18563 | 0.0013 | -2.8535
-17 | -0.5349 | 0.17149 | -0.0075 | -3.1191
-16.5 | -0.5155 | 0.16577 | -0.0102 | -3.1097
-16 | -0.732 | 0.09977 | -0.0436 | -7.3369
-15.5 | -0.7863 | 0.08077 | -0.0567 | -9.7351
-14.5 | -0.8501 | 0.0559 | -0.0737 | -15.2075
-14 | -0.8609 | 0.04895 | -0.0767 | -17.5873
-13.5 | -0.8694 | 0.0433 | -0.0774 | -20.0785
-13 | -0.8728 | 0.03826 | -0.0772 | -22.8123
-12.5 | -0.8672 | 0.03424 | -0.0763 | -25.3271
-12 | -0.856 | 0.03072 | -0.0748 | -27.8646
-11.5 | -0.8383 | 0.02775 | -0.0728 | -30.209
-11 | -0.8154 | 0.02532 | -0.0705 | -32.2038
-10.5 | -0.7878 | 0.02331 | -0.0681 | -33.7967
-10 | -0.7641 | 0.0209 | -0.065 | -36.5598
-9.5 | -0.7382 | 0.01928 | -0.0614 | -38.2884
-9 | -0.7102 | 0.01804 | -0.0574 | -39.3681
-8.5 | -0.672 | 0.01685 | -0.0549 | -39.8813
-8 | -0.631 | 0.01572 | -0.0526 | -40.1399
-7.5 | -0.5891 | 0.01448 | -0.0506 | -40.6837
-7 | -0.5395 | 0.0137 | -0.0495 | -39.3796
-6.5 | -0.49 | 0.01277 | -0.0484 | -38.3712
-6 | -0.4366 | 0.01215 | -0.0478 | -35.9342
-5.5 | -0.3825 | 0.01145 | -0.0474 | -33.4061
-5 | -0.3292 | 0.01066 | -0.047 | -30.8818
-4.5 | -0.2771 | 0.00959 | -0.0467 | -28.8947
-4 | -0.2292 | 0.00797 | -0.0462 | -28.7578
-3.5 | -0.1701 | 0.00768 | -0.0465 | -22.1484
-3 | -0.1094 | 0.00763 | -0.047 | -14.3381
-2.5 | -0.0484 | 0.00762 | -0.0475 | -6.3517
-2 | 0.0127 | 0.00764 | -0.0481 | 1.6623
-1.5 | 0.0735 | 0.00773 | -0.0487 | 9.5084
-1 | 0.1346 | 0.0077 | -0.0493 | 17.4805
-0.5 | 0.1956 | 0.00775 | -0.05 | 25.2387
0 | 0.2567 | 0.00772 | -0.0508 | 33.2513
0.5 | 0.3174 | 0.00778 | -0.0514 | 40.7969
1 | 0.3785 | 0.00782 | -0.0522 | 48.4015
1.5 | 0.4389 | 0.00786 | -0.0528 | 55.8397
2 | 0.4996 | 0.00797 | -0.0535 | 62.6851
2.5 | 0.56 | 0.00802 | -0.0541 | 69.8254
3 | 0.6201 | 0.00817 | -0.0546 | 75.8996
3.5 | 0.6801 | 0.00821 | -0.0551 | 82.838
4 | 0.7392 | 0.00832 | -0.0554 | 88.8462
4.5 | 0.7971 | 0.00837 | -0.0554 | 95.233
5 | 0.8548 | 0.00849 | -0.0554 | 100.6832
5.5 | 0.9111 | 0.00861 | -0.0551 | 105.8188
6 | 0.9656 | 0.00883 | -0.0545 | 109.3545
6.5 | 1.0157 | 0.00919 | -0.0531 | 110.5223
7 | 1.0344 | 0.01076 | -0.047 | 96.1338
7.5 | 1.0223 | 0.01261 | -0.0358 | 81.0706
8.5 | 1.0328 | 0.01773 | -0.0248 | 58.2516
9 | 1.0431 | 0.02049 | -0.0208 | 50.9078
9.5 | 1.0556 | 0.02334 | -0.0173 | 45.2271
10 | 1.0724 | 0.0261 | -0.0145 | 41.0881
10.5 | 1.0913 | 0.02885 | -0.0121 | 37.8267
11 | 1.1094 | 0.03182 | -0.01 | 34.8649
11.5 | 1.1259 | 0.03511 | -0.0081 | 32.0678
12 | 1.1387 | 0.0389 | -0.0065 | 29.2725
12.5 | 1.1576 | 0.04237 | -0.0053 | 27.3212
13 | 1.1701 | 0.04655 | -0.0043 | 25.1364
13.5 | 1.1774 | 0.05142 | -0.0035 | 22.8977
14 | 1.1932 | 0.05568 | -0.0032 | 21.4296
14.5 | 1.2058 | 0.06043 | -0.003 | 19.9537
15 | 1.2159 | 0.0656 | -0.0033 | 18.5351
15.5 | 1.2208 | 0.07144 | -0.0037 | 17.0885
16 | 1.2307 | 0.07706 | -0.0045 | 15.9707
16.5 | 1.2371 | 0.08328 | -0.0058 | 14.8547
17 | 1.2418 | 0.09002 | -0.0077 | 13.7947
17.5 | 1.2436 | 0.09734 | -0.0101 | 12.7758
18 | 1.238 | 0.1057 | -0.013 | 11.7124
18.5 | 1.2315 | 0.11496 | -0.0172 | 10.7124
19 | 1.2206 | 0.12525 | -0.0224 | 9.7453
19.5 | 1.2061 | 0.13649 | -0.0288 | 8.8365
20 | 1.1895 | 0.1485 | -0.0361 | 8.0101

## 39. Re 750k Mach 0.50 (1)
BIGFOIL.COM POLAR EXPORT
NACA64-317 a=0.6
NACA64-317 a=0.6 |  |  |  | Cl Max: | 1.26 | at alpha= | 8.5 | deg
JavaFoil+Calcfoil stall+Eppler ext transition |  |  |  | L/D Max: | 95.617 | at alpha= | 5.5 | deg
Re: | 750000 |  |  | Cd Min: | 0.00763 | at alpha= | -2.5 | deg
Mach: | 0.5 |  |  | Cl=0 at alpha= | -2.0986 | deg
|  |  |  | @ Cl=0.1, Cd= | 0.0077792
|  |  |  | @ Cl=0.4, Cd= | 0.0082813
|  |  |  | @ Cl=0.6, Cd= | 0.0087816
alpha (deg) | Cl | Cd | Cm | Cl/Cd
-20 | -1.005 | 0.20952 | -0.012 | -4.799
-19.5 | -0.978 | 0.21279 | -0.013 | -4.598
-19 | -0.949 | 0.2008 | -0.013 | -4.724
-18.5 | -0.921 | 0.19584 | -0.013 | -4.702
-18 | -0.894 | 0.18724 | -0.013 | -4.772
-17.5 | -0.866 | 0.18058 | -0.014 | -4.797
-17 | -0.838 | 0.17989 | -0.014 | -4.658
-16.5 | -0.809 | 0.16973 | -0.014 | -4.767
-16 | -0.781 | 0.16119 | -0.014 | -4.848
-15.5 | -0.754 | 0.15864 | -0.014 | -4.752
-15 | -0.726 | 0.15528 | -0.015 | -4.678
-14.5 | -0.697 | 0.14642 | -0.014 | -4.761
-14 | -0.669 | 0.14116 | -0.014 | -4.74
-13.5 | -0.641 | 0.13744 | -0.015 | -4.667
-13 | -0.614 | 0.13025 | -0.015 | -4.712
-12.5 | -0.586 | 0.1336 | -0.015 | -4.386
-12 | -0.557 | 0.12173 | -0.014 | -4.574
-11.5 | -0.529 | 0.11824 | -0.015 | -4.474
-11 | -0.501 | 0.11503 | -0.015 | -4.356
-10.5 | -0.473 | 0.10491 | -0.016 | -4.512
-10 | -0.445 | 0.09513 | -0.015 | -4.676
-9.5 | -0.417 | 0.08556 | -0.016 | -4.873
-9 | -0.555 | 0.06545 | -0.017 | -8.481
-8.5 | -0.597 | 0.05809 | -0.019 | -10.275
-8 | -0.686 | 0.02058 | -0.037 | -33.33
-7.5 | -0.663 | 0.01786 | -0.038 | -37.117
-7 | -0.622 | 0.01633 | -0.039 | -38.13
-6.5 | -0.573 | 0.01508 | -0.04 | -38.005
-6 | -0.518 | 0.01414 | -0.041 | -36.642
-5.5 | -0.459 | 0.01335 | -0.042 | -34.384
-5 | -0.397 | 0.01265 | -0.043 | -31.359
-4.5 | -0.332 | 0.01211 | -0.044 | -27.383
-4 | -0.265 | 0.0116 | -0.045 | -22.826
-3.5 | -0.198 | 0.00764 | -0.047 | -25.923
-3 | -0.128 | 0.00765 | -0.047 | -16.683
-2.5 | -0.057 | 0.00763 | -0.048 | -7.463
-2 | 0.014 | 0.00768 | -0.049 | 1.831
-1.5 | 0.085 | 0.00775 | -0.05 | 11.014
-1 | 0.157 | 0.00789 | -0.051 | 19.862
-0.5 | 0.228 | 0.008 | -0.052 | 28.497
0 | 0.297 | 0.00766 | -0.052 | 38.838
0.5 | 0.367 | 0.00822 | -0.053 | 44.651
1 | 0.437 | 0.00835 | -0.054 | 52.326
1.5 | 0.506 | 0.00853 | -0.054 | 59.352
2 | 0.575 | 0.00872 | -0.055 | 65.938
2.5 | 0.644 | 0.00889 | -0.056 | 72.391
3 | 0.712 | 0.00914 | -0.056 | 77.941
3.5 | 0.78 | 0.00938 | -0.057 | 83.171
4 | 0.842 | 0.00967 | -0.058 | 87.008
4.5 | 0.906 | 0.00998 | -0.059 | 90.808
5 | 0.968 | 0.01033 | -0.059 | 93.725
5.5 | 1.029 | 0.01076 | -0.06 | 95.617
6 | 1.071 | 0.02012 | -0.06 | 53.213
6.5 | 1.124 | 0.02141 | -0.06 | 52.496
7 | 1.172 | 0.02293 | -0.061 | 51.126
7.5 | 1.215 | 0.02459 | -0.061 | 49.398
8 | 1.247 | 0.02646 | -0.062 | 47.116
8.5 | 1.26 | 0.02853 | -0.062 | 44.154
9 | 1.245 | 0.03082 | -0.063 | 40.397
9.5 | 1.167 | 0.03369 | -0.063 | 34.632
10 | 0.675 | 0.08305 | -0.026 | 8.127
10.5 | 0.703 | 0.10276 | -0.028 | 6.837
11 | 0.73 | 0.11065 | -0.028 | 6.595
11.5 | 0.758 | 0.12016 | -0.031 | 6.309
12 | 0.785 | 0.12201 | -0.031 | 6.435
12.5 | 0.812 | 0.12524 | -0.032 | 6.485
13 | 0.84 | 0.13118 | -0.034 | 6.404
13.5 | 0.868 | 0.13575 | -0.035 | 6.394

## 40. Re 750k Mach 0.50 (2)
BIGFOIL.COM POLAR EXPORT
NACA64-317 a=0.6
NACA64-317 a=0.6 |  |  |  | Cl Max: | 1.0905 | at alpha= | 13 | deg
XFOIL ncrit=9 |  |  |  | L/D Max: | 102.139 | at alpha= | 5.5 | deg
Re: | 750000 |  |  | Cd Min: | 0.24269 | at alpha= | -20 | deg
Mach: | 0.5 |  |  | Cl=0 at alpha= | -2.0969 | deg
|  |  |  | @ Cl=0.1, Cd= | 0.0083372
|  |  |  | @ Cl=0.4, Cd= | 0.0085473
|  |  |  | @ Cl=0.6, Cd= | 0.0088924
alpha (deg) | Cl | Cd | Cm | Cl/Cd
-20 | -0.6495 | 0.24269 | 0.03 | -2.6763
-19.5 | -0.6244 | 0.23533 | 0.0258 | -2.6533
-19 | -0.5997 | 0.22845 | 0.021 | -2.6251
-18.5 | -0.5891 | 0.21724 | 0.0127 | -2.7117
-18 | -0.5588 | 0.21082 | 0.0097 | -2.6506
-17 | -0.5203 | 0.19187 | -0.0058 | -2.7117
-16.5 | -0.5002 | 0.18527 | -0.0071 | -2.6998
-16 | -0.4777 | 0.17913 | -0.0098 | -2.6668
-15.5 | -0.4584 | 0.17183 | -0.0138 | -2.6678
-15 | -0.4579 | 0.15948 | -0.022 | -2.8712
-14.5 | -0.4446 | 0.15001 | -0.0269 | -2.9638
-14 | -0.4336 | 0.13958 | -0.0311 | -3.1065
-13.5 | -0.4302 | 0.12851 | -0.0371 | -3.3476
-13 | -0.4289 | 0.11775 | -0.0431 | -3.6425
-12.5 | -0.4526 | 0.10222 | -0.0518 | -4.4277
-12 | -0.4843 | 0.08656 | -0.0616 | -5.595
-11.5 | -0.5212 | 0.07096 | -0.0726 | -7.345
-11 | -0.5511 | 0.05894 | -0.0809 | -9.3502
-10.5 | -0.5766 | 0.04931 | -0.0864 | -11.6934
-10 | -0.5985 | 0.04136 | -0.0894 | -14.4705
-9.5 | -0.6141 | 0.03456 | -0.0902 | -17.7691
-9 | -0.6167 | 0.02925 | -0.0888 | -21.0838
-8.5 | -0.6039 | 0.02513 | -0.0861 | -24.031
-8 | -0.5782 | 0.02215 | -0.0826 | -26.1038
-7.5 | -0.553 | 0.01946 | -0.0786 | -28.4173
-7 | -0.5269 | 0.0174 | -0.074 | -30.2816
-6.5 | -0.5014 | 0.01589 | -0.0681 | -31.5544
-6 | -0.4615 | 0.01453 | -0.0639 | -31.7619
-5.5 | -0.4137 | 0.01334 | -0.0608 | -31.012
-5 | -0.3583 | 0.01238 | -0.0587 | -28.9418
-4.5 | -0.2993 | 0.01157 | -0.0572 | -25.8686
-4 | -0.2424 | 0.01044 | -0.0559 | -23.2184
-3.5 | -0.1935 | 0.00851 | -0.0543 | -22.738
-3 | -0.1268 | 0.00814 | -0.0541 | -15.5774
-2.5 | -0.0566 | 0.00814 | -0.0544 | -6.9533
-2 | 0.0136 | 0.00821 | -0.0548 | 1.6565
-1.5 | 0.0833 | 0.00833 | -0.0552 | 10
-1 | 0.1531 | 0.00836 | -0.0557 | 18.3134
-0.5 | 0.2231 | 0.0084 | -0.0564 | 26.5595
0 | 0.2925 | 0.00841 | -0.0571 | 34.78
0.5 | 0.3621 | 0.00852 | -0.0578 | 42.5
1 | 0.4315 | 0.00857 | -0.0584 | 50.3501
1.5 | 0.5005 | 0.00873 | -0.0589 | 57.331
2 | 0.5699 | 0.00884 | -0.0595 | 64.4683
2.5 | 0.6388 | 0.00896 | -0.0598 | 71.2946
3 | 0.7081 | 0.0092 | -0.0601 | 76.9674
3.5 | 0.776 | 0.0093 | -0.06 | 83.4409
4 | 0.8438 | 0.00949 | -0.0597 | 88.9146
4.5 | 0.9078 | 0.00958 | -0.0585 | 94.7599
5 | 0.9705 | 0.00976 | -0.0569 | 99.4365
5.5 | 1.0265 | 0.01005 | -0.0541 | 102.1393
6 | 1.072 | 0.01055 | -0.0496 | 101.6114
6.5 | 1.0508 | 0.01272 | -0.0366 | 82.6101
7 | 1.0181 | 0.01672 | -0.0257 | 60.8911
7.5 | 0.9915 | 0.02109 | -0.017 | 47.0128
8 | 0.9883 | 0.02569 | -0.0134 | 38.4702
8.5 | 0.9876 | 0.03017 | -0.0095 | 32.7345
9 | 0.9975 | 0.03439 | -0.0066 | 29.0055
9.5 | 1.0121 | 0.03859 | -0.0043 | 26.227
10 | 1.0271 | 0.04302 | -0.0023 | 23.8749
10.5 | 1.0373 | 0.04806 | -0.0007 | 21.5834
11 | 1.0524 | 0.05297 | 0.0006 | 19.8678
11.5 | 1.0636 | 0.05843 | 0.0015 | 18.203
12 | 1.0727 | 0.0643 | 0.0022 | 16.6827
12.5 | 1.0841 | 0.07027 | 0.0025 | 15.4276
13 | 1.0905 | 0.07711 | 0.0021 | 14.1421
13.5 | 1.089 | 0.08528 | 0.0004 | 12.7697
14 | 1.0771 | 0.09524 | -0.0029 | 11.3093
14.5 | 1.0585 | 0.10689 | -0.0082 | 9.9027
15 | 1.0331 | 0.12032 | -0.0157 | 8.5863
15.5 | 1.0056 | 0.13508 | -0.025 | 7.4445
16 | 0.977 | 0.1511 | -0.0357 | 6.4659
16.5 | 0.9484 | 0.16843 | -0.0472 | 5.6308
17 | 0.9403 | 0.18197 | -0.056 | 5.1673
17.5 | 0.9099 | 0.20366 | -0.0689 | 4.4677
18 | 0.9141 | 0.21683 | -0.0766 | 4.2157

## 41. Re 1M Mach 0.00 (1)
BIGFOIL.COM POLAR EXPORT
NACA64-317 a=0.6
NACA64-317 a=0.6 |  |  |  | Cl Max: | 1.496 | at alpha= | 14.5 | deg
JavaFoil+Calcfoil stall+Eppler ext transition |  |  |  | L/D Max: | 119.034 | at alpha= | 6.5 | deg
Re: | 1000000 |  |  | Cd Min: | 0.00666 | at alpha= | -3.5 | deg
Mach: | 0 |  |  | Cl=0 at alpha= | -2.0984 | deg
|  |  |  | @ Cl=0.1, Cd= | 0.006771
|  |  |  | @ Cl=0.4, Cd= | 0.0071239
|  |  |  | @ Cl=0.6, Cd= | 0.0073845
alpha (deg) | Cl | Cd | Cm | Cl/Cd
-18.5 | -0.981 | 0.1498 | -0.01 | -6.55
-18 | -0.993 | 0.14463 | -0.01 | -6.864
-17.5 | -1.003 | 0.13684 | -0.011 | -7.331
-17 | -1.008 | 0.12971 | -0.011 | -7.774
-16.5 | -1.006 | 0.12316 | -0.012 | -8.171
-16 | -1.004 | 0.1161 | -0.012 | -8.644
-15.5 | -0.999 | 0.10775 | -0.013 | -9.272
-15 | -0.991 | 0.09987 | -0.014 | -9.926
-14.5 | -0.979 | 0.09265 | -0.015 | -10.57
-14 | -0.993 | 0.07062 | -0.019 | -14.062
-13.5 | -1.041 | 0.03857 | -0.023 | -26.996
-13 | -1.036 | 0.0307 | -0.024 | -33.745
-12.5 | -1.02 | 0.02623 | -0.026 | -38.89
-12 | -0.997 | 0.02314 | -0.027 | -43.103
-11.5 | -0.969 | 0.02105 | -0.027 | -46.032
-11 | -0.937 | 0.01924 | -0.028 | -48.705
-10.5 | -0.902 | 0.01768 | -0.029 | -51.012
-10 | -0.864 | 0.01639 | -0.03 | -52.7
-9.5 | -0.822 | 0.01532 | -0.031 | -53.666
-9 | -0.779 | 0.01431 | -0.032 | -54.412
-8.5 | -0.732 | 0.01356 | -0.032 | -53.968
-8 | -0.684 | 0.01279 | -0.033 | -53.44
-7.5 | -0.633 | 0.01218 | -0.034 | -51.946
-7 | -0.58 | 0.01165 | -0.035 | -49.837
-6.5 | -0.527 | 0.01075 | -0.036 | -48.994
-6 | -0.472 | 0.0107 | -0.037 | -44.091
-5.5 | -0.413 | 0.0104 | -0.037 | -39.737
-5 | -0.354 | 0.01012 | -0.038 | -34.948
-4.5 | -0.294 | 0.0098 | -0.039 | -29.952
-4 | -0.233 | 0.00667 | -0.04 | -34.917
-3.5 | -0.172 | 0.00666 | -0.04 | -25.836
-3 | -0.111 | 0.0067 | -0.041 | -16.525
-2.5 | -0.049 | 0.00669 | -0.042 | -7.377
-2 | 0.012 | 0.0067 | -0.043 | 1.822
-1.5 | 0.074 | 0.00675 | -0.043 | 10.962
-1 | 0.136 | 0.0068 | -0.044 | 19.959
-0.5 | 0.197 | 0.00685 | -0.045 | 28.814
0 | 0.259 | 0.00687 | -0.046 | 37.725
0.5 | 0.321 | 0.00699 | -0.046 | 45.914
1 | 0.383 | 0.00711 | -0.047 | 53.83
1.5 | 0.444 | 0.00716 | -0.048 | 61.99
2 | 0.506 | 0.00725 | -0.048 | 69.786
2.5 | 0.567 | 0.00731 | -0.049 | 77.574
3 | 0.629 | 0.00745 | -0.05 | 84.429
3.5 | 0.69 | 0.0076 | -0.051 | 90.813
4 | 0.748 | 0.00773 | -0.051 | 96.75
4.5 | 0.803 | 0.00716 | -0.052 | 112.17
5 | 0.86 | 0.008 | -0.052 | 107.478
5.5 | 0.916 | 0.00818 | -0.053 | 111.938
6 | 0.971 | 0.00836 | -0.054 | 116.06
6.5 | 1.024 | 0.00861 | -0.054 | 119.034
7 | 1.058 | 0.01615 | -0.054 | 65.524
7.5 | 1.108 | 0.01694 | -0.054 | 65.424
8 | 1.156 | 0.01758 | -0.055 | 65.761
8.5 | 1.201 | 0.01847 | -0.055 | 65.043
9 | 1.244 | 0.01943 | -0.056 | 64.037
9.5 | 1.285 | 0.0205 | -0.056 | 62.682
10 | 1.322 | 0.02154 | -0.057 | 61.4
10.5 | 1.357 | 0.02271 | -0.057 | 59.767
11 | 1.388 | 0.02394 | -0.058 | 57.998
11.5 | 1.416 | 0.02533 | -0.058 | 55.904
12 | 1.441 | 0.02669 | -0.059 | 53.993
12.5 | 1.462 | 0.02828 | -0.059 | 51.681
13 | 1.479 | 0.0301 | -0.06 | 49.132
13.5 | 1.49 | 0.032 | -0.06 | 46.582
14 | 1.495 | 0.03417 | -0.061 | 43.761
14.5 | 1.496 | 0.03656 | -0.061 | 40.912
15 | 1.491 | 0.03933 | -0.061 | 37.905
15.5 | 1.482 | 0.04222 | -0.062 | 35.104
16 | 1.47 | 0.04543 | -0.062 | 32.345
16.5 | 1.452 | 0.04917 | -0.062 | 29.54
17 | 1.429 | 0.05429 | -0.062 | 26.319
17.5 | 1.399 | 0.06083 | -0.062 | 23.005
18 | 1.366 | 0.06846 | -0.061 | 19.954
18.5 | 1.317 | 0.08244 | -0.06 | 15.972
19 | 1.217 | 0.127 | -0.051 | 9.587
19.5 | 1.163 | 0.15294 | -0.045 | 7.607

## 42. Re 1M Mach 0.00 (2)
BIGFOIL.COM POLAR EXPORT
NACA64-317 a=0.6
NACA64-317 a=0.6 |  |  |  | Cl Max: | 1.353 | at alpha= | 19.5 | deg
XFOIL ncrit=9 |  |  |  | L/D Max: | 118.642 | at alpha= | 6 | deg
Re: | 1000000 |  |  | Cd Min: | 0.10738 | at alpha= | 20 | deg
Mach: | 0 |  |  | Cl=0 at alpha= | -2.1042 | deg
|  |  |  | @ Cl=0.1, Cd= | 0.0067749
|  |  |  | @ Cl=0.4, Cd= | 0.0069214
|  |  |  | @ Cl=0.6, Cd= | 0.0071225
alpha (deg) | Cl | Cd | Cm | Cl/Cd
-19 | -0.9521 | 0.10127 | -0.0375 | -9.4016
-18 | -1.0363 | 0.07174 | -0.0552 | -14.4452
-17.5 | -1.0569 | 0.06234 | -0.0596 | -16.9538
-17 | -1.062 | 0.05554 | -0.0625 | -19.1214
-16.5 | -1.0598 | 0.05001 | -0.0646 | -21.1918
-16 | -1.0552 | 0.04509 | -0.066 | -23.4021
-15.5 | -1.0468 | 0.04082 | -0.0669 | -25.6443
-15 | -1.0327 | 0.03706 | -0.068 | -27.8656
-14 | -0.9944 | 0.0311 | -0.0686 | -31.9743
-13.5 | -0.9769 | 0.02857 | -0.0672 | -34.1932
-13 | -0.9562 | 0.02635 | -0.0657 | -36.2884
-12.5 | -0.9317 | 0.02454 | -0.0642 | -37.9666
-12 | -0.9199 | 0.0217 | -0.0611 | -42.3917
-11.5 | -0.899 | 0.01999 | -0.0583 | -44.9725
-11 | -0.8753 | 0.01867 | -0.0549 | -46.8827
-10.5 | -0.8488 | 0.01764 | -0.0513 | -48.1179
-10 | -0.8109 | 0.01674 | -0.0494 | -48.4409
-9.5 | -0.768 | 0.01593 | -0.0481 | -48.2109
-9 | -0.7305 | 0.01466 | -0.046 | -49.8295
-8.5 | -0.6845 | 0.01382 | -0.0451 | -49.5297
-8 | -0.6356 | 0.01317 | -0.0445 | -48.2612
-7.5 | -0.5848 | 0.01257 | -0.0442 | -46.5235
-7 | -0.5348 | 0.01181 | -0.0438 | -45.2837
-6.5 | -0.4813 | 0.01136 | -0.0438 | -42.368
-6 | -0.4285 | 0.01075 | -0.0437 | -39.8605
-5.5 | -0.3747 | 0.01023 | -0.0437 | -36.6276
-5 | -0.3216 | 0.00952 | -0.0438 | -33.7815
-4.5 | -0.2692 | 0.00871 | -0.0439 | -30.907
-4 | -0.2194 | 0.00738 | -0.0439 | -29.729
-3.5 | -0.164 | 0.00689 | -0.0443 | -23.8026
-3 | -0.1055 | 0.00677 | -0.0449 | -15.5835
-2.5 | -0.0467 | 0.00675 | -0.0456 | -6.9185
-2 | 0.0123 | 0.00675 | -0.0463 | 1.8222
-1.5 | 0.0713 | 0.00677 | -0.047 | 10.5318
-1 | 0.1299 | 0.00678 | -0.0477 | 19.1593
-0.5 | 0.189 | 0.00677 | -0.0484 | 27.9173
0 | 0.2477 | 0.00681 | -0.0491 | 36.373
1 | 0.3652 | 0.00688 | -0.0506 | 53.0814
1.5 | 0.424 | 0.00695 | -0.0513 | 61.0072
2 | 0.4823 | 0.00698 | -0.052 | 69.0974
2.5 | 0.5406 | 0.00711 | -0.0527 | 76.0338
3 | 0.5987 | 0.00712 | -0.0533 | 84.0871
3.5 | 0.6562 | 0.00723 | -0.0539 | 90.7607
4.5 | 0.7698 | 0.00741 | -0.0547 | 103.8866
5 | 0.8257 | 0.00753 | -0.055 | 109.6547
5.5 | 0.8809 | 0.00767 | -0.0552 | 114.8501
6 | 0.9349 | 0.00788 | -0.0552 | 118.6421
6.5 | 0.9837 | 0.00834 | -0.0544 | 117.9496
7 | 1.0091 | 0.01005 | -0.0501 | 100.408
7.5 | 1.0274 | 0.01161 | -0.0446 | 88.4927
8 | 1.0288 | 0.01283 | -0.0357 | 80.1871
8.5 | 1.0512 | 0.0145 | -0.0324 | 72.4966
9 | 1.0668 | 0.0164 | -0.0282 | 65.0488
9.5 | 1.0844 | 0.01842 | -0.0246 | 58.8708
10 | 1.1062 | 0.02037 | -0.0218 | 54.3054
10.5 | 1.129 | 0.02237 | -0.0194 | 50.4694
11 | 1.1499 | 0.0246 | -0.0171 | 46.7439
11.5 | 1.1727 | 0.02681 | -0.0152 | 43.7411
12 | 1.194 | 0.0292 | -0.0134 | 40.8904
12.5 | 1.2078 | 0.03231 | -0.0114 | 37.3816
13 | 1.2295 | 0.03495 | -0.0101 | 35.1788
13.5 | 1.2488 | 0.03791 | -0.009 | 32.9412
14 | 1.263 | 0.04148 | -0.008 | 30.4484
14.5 | 1.2726 | 0.04565 | -0.0071 | 27.8773
15 | 1.2904 | 0.04917 | -0.0068 | 26.2436
15.5 | 1.3058 | 0.05306 | -0.0066 | 24.6099
16 | 1.3187 | 0.05733 | -0.0067 | 23.0019
16.5 | 1.3237 | 0.06269 | -0.007 | 21.115
17 | 1.3237 | 0.0688 | -0.0077 | 19.2398
17.5 | 1.3362 | 0.07368 | -0.0087 | 18.1352
18 | 1.3433 | 0.07937 | -0.0101 | 16.9245
18.5 | 1.3488 | 0.08544 | -0.0118 | 15.7865
19 | 1.3519 | 0.09203 | -0.014 | 14.6898
19.5 | 1.353 | 0.0991 | -0.0166 | 13.6529
20 | 1.3473 | 0.10738 | -0.02 | 12.547

## 43. Re 1M Mach 0.10 (1)
BIGFOIL.COM POLAR EXPORT
NACA64-317 a=0.6
NACA64-317 a=0.6 |  |  |  | Cl Max: | 1.485 | at alpha= | 14 | deg
JavaFoil+Calcfoil stall+Eppler ext transition |  |  |  | L/D Max: | 118.766 | at alpha= | 6.5 | deg
Re: | 1000000 |  |  | Cd Min: | 0.00665 | at alpha= | -3.5 | deg
Mach: | 0.1 |  |  | Cl=0 at alpha= | -2.0968 | deg
|  |  |  | @ Cl=0.1, Cd= | 0.006801
|  |  |  | @ Cl=0.4, Cd= | 0.0071155
|  |  |  | @ Cl=0.6, Cd= | 0.0074581
alpha (deg) | Cl | Cd | Cm | Cl/Cd
-18.5 | -0.95 | 0.15296 | -0.01 | -6.208
-18 | -0.966 | 0.14499 | -0.01 | -6.66
-17.5 | -0.979 | 0.13825 | -0.011 | -7.081
-17 | -0.988 | 0.13204 | -0.011 | -7.48
-16.5 | -0.989 | 0.12357 | -0.012 | -8.004
-16 | -0.988 | 0.11759 | -0.012 | -8.402
-15.5 | -0.986 | 0.10935 | -0.013 | -9.018
-15 | -0.978 | 0.10268 | -0.014 | -9.522
-14.5 | -0.969 | 0.09465 | -0.015 | -10.239
-14 | -0.958 | 0.08679 | -0.016 | -11.039
-13.5 | -1.028 | 0.04184 | -0.023 | -24.579
-13 | -1.025 | 0.03287 | -0.024 | -31.196
-12.5 | -1.014 | 0.02743 | -0.026 | -36.959
-12 | -0.993 | 0.02388 | -0.027 | -41.602
-11.5 | -0.967 | 0.02156 | -0.027 | -44.846
-11 | -0.936 | 0.0196 | -0.028 | -47.778
-10.5 | -0.902 | 0.01798 | -0.029 | -50.172
-10 | -0.864 | 0.01663 | -0.03 | -51.984
-9.5 | -0.824 | 0.0155 | -0.031 | -53.123
-9 | -0.78 | 0.01454 | -0.032 | -53.625
-8.5 | -0.734 | 0.0137 | -0.033 | -53.567
-8 | -0.686 | 0.0129 | -0.033 | -53.136
-7.5 | -0.635 | 0.01227 | -0.034 | -51.739
-7 | -0.583 | 0.01175 | -0.035 | -49.581
-6.5 | -0.528 | 0.01083 | -0.036 | -48.803
-6 | -0.474 | 0.01081 | -0.037 | -43.848
-5.5 | -0.415 | 0.01041 | -0.038 | -39.886
-5 | -0.355 | 0.01012 | -0.038 | -35.101
-4.5 | -0.295 | 0.00986 | -0.039 | -29.904
-4 | -0.234 | 0.0067 | -0.04 | -34.95
-3.5 | -0.173 | 0.00665 | -0.041 | -25.998
-3 | -0.111 | 0.0067 | -0.041 | -16.627
-2.5 | -0.05 | 0.00668 | -0.042 | -7.423
-2 | 0.012 | 0.00672 | -0.043 | 1.824
-1.5 | 0.074 | 0.00678 | -0.044 | 10.968
-1 | 0.136 | 0.00683 | -0.044 | 19.964
-0.5 | 0.198 | 0.00684 | -0.045 | 28.997
0 | 0.26 | 0.00693 | -0.046 | 37.56
0.5 | 0.322 | 0.00698 | -0.046 | 46.166
1 | 0.384 | 0.0071 | -0.047 | 54.171
1.5 | 0.446 | 0.00716 | -0.048 | 62.314
2 | 0.508 | 0.00729 | -0.049 | 69.748
2.5 | 0.57 | 0.0074 | -0.049 | 77.014
3 | 0.632 | 0.00752 | -0.05 | 84.03
3.5 | 0.694 | 0.0076 | -0.051 | 91.3
4 | 0.752 | 0.0078 | -0.052 | 96.326
4.5 | 0.806 | 0.00787 | -0.052 | 102.515
5 | 0.863 | 0.00803 | -0.053 | 107.591
5.5 | 0.92 | 0.00821 | -0.053 | 111.974
6 | 0.975 | 0.00842 | -0.054 | 115.75
6.5 | 1.029 | 0.00866 | -0.054 | 118.766
7 | 1.062 | 0.01629 | -0.054 | 65.211
7.5 | 1.112 | 0.0171 | -0.054 | 65.063
8 | 1.161 | 0.01772 | -0.055 | 65.502
8.5 | 1.205 | 0.01871 | -0.056 | 64.445
9 | 1.248 | 0.0197 | -0.056 | 63.367
9.5 | 1.288 | 0.02073 | -0.057 | 62.125
10 | 1.325 | 0.02182 | -0.057 | 60.746
10.5 | 1.359 | 0.02312 | -0.058 | 58.787
11 | 1.39 | 0.02429 | -0.058 | 57.201
11.5 | 1.416 | 0.02574 | -0.059 | 55.033
12 | 1.439 | 0.02711 | -0.059 | 53.092
12.5 | 1.459 | 0.02876 | -0.06 | 50.712
13 | 1.474 | 0.03065 | -0.06 | 48.085
13.5 | 1.483 | 0.0326 | -0.06 | 45.496
14 | 1.485 | 0.03484 | -0.061 | 42.619
14.5 | 1.482 | 0.0376 | -0.061 | 39.408
15 | 1.474 | 0.0401 | -0.061 | 36.761
15.5 | 1.461 | 0.04384 | -0.062 | 33.319
16 | 1.443 | 0.04711 | -0.062 | 30.637
16.5 | 1.421 | 0.05128 | -0.062 | 27.716
17 | 1.39 | 0.058 | -0.062 | 23.957
17.5 | 1.349 | 0.06786 | -0.061 | 19.874
18 | 1.268 | 0.09722 | -0.056 | 13.046
18.5 | 1.195 | 0.12842 | -0.049 | 9.303
19 | 1.147 | 0.14697 | -0.045 | 7.805

## 44. Re 1M Mach 0.10 (2)
BIGFOIL.COM POLAR EXPORT
NACA64-317 a=0.6
NACA64-317 a=0.6 |  |  |  | Cl Max: | 1.3393 | at alpha= | 19 | deg
XFOIL ncrit=9 |  |  |  | L/D Max: | 118.6 | at alpha= | 6 | deg
Re: | 1000000 |  |  | Cd Min: | 0.21488 | at alpha= | -20 | deg
Mach: | 0.1 |  |  | Cl=0 at alpha= | -2.1037 | deg
|  |  |  | @ Cl=0.1, Cd= | 0.0068048
|  |  |  | @ Cl=0.4, Cd= | 0.0069476
|  |  |  | @ Cl=0.6, Cd= | 0.0071584
alpha (deg) | Cl | Cd | Cm | Cl/Cd
-20 | -0.6089 | 0.21488 | 0.0216 | -2.8337
-19 | -0.8918 | 0.11526 | -0.0291 | -7.7373
-18.5 | -0.9483 | 0.09548 | -0.042 | -9.9319
-18 | -0.9918 | 0.08018 | -0.0515 | -12.3697
-17.5 | -1.0213 | 0.06865 | -0.0578 | -14.8769
-17 | -1.0338 | 0.06038 | -0.0618 | -17.1216
-16.5 | -1.0366 | 0.0539 | -0.0646 | -19.2319
-16 | -1.0361 | 0.04821 | -0.0666 | -21.4914
-15.5 | -1.0312 | 0.04337 | -0.0679 | -23.7768
-15 | -1.0208 | 0.03919 | -0.069 | -26.0475
-14 | -0.9865 | 0.03251 | -0.0701 | -30.3445
-13.5 | -0.9706 | 0.02975 | -0.0688 | -32.6252
-13 | -0.9513 | 0.0273 | -0.0674 | -34.8462
-12.5 | -0.9279 | 0.0253 | -0.0659 | -36.6759
-12 | -0.9138 | 0.0225 | -0.0632 | -40.6133
-11.5 | -0.8937 | 0.02058 | -0.0604 | -43.4257
-11 | -0.8699 | 0.01913 | -0.0573 | -45.4731
-10.5 | -0.8464 | 0.01797 | -0.0534 | -47.1007
-10 | -0.8113 | 0.01702 | -0.0509 | -47.6675
-9.5 | -0.7697 | 0.01614 | -0.0493 | -47.689
-9 | -0.7317 | 0.01493 | -0.0472 | -49.0087
-8.5 | -0.6871 | 0.01398 | -0.046 | -49.1488
-8 | -0.6384 | 0.0133 | -0.0453 | -48
-7.5 | -0.5869 | 0.01273 | -0.0449 | -46.1037
-7 | -0.5376 | 0.0119 | -0.0443 | -45.1765
-6.5 | -0.4839 | 0.01142 | -0.0443 | -42.373
-6 | -0.4308 | 0.01081 | -0.0441 | -39.852
-5.5 | -0.3764 | 0.01031 | -0.0442 | -36.5082
-5 | -0.3232 | 0.00959 | -0.0442 | -33.7018
-4.5 | -0.2703 | 0.0088 | -0.0443 | -30.7159
-4 | -0.2202 | 0.00749 | -0.0442 | -29.3992
-3.5 | -0.1651 | 0.0069 | -0.0446 | -23.9275
-3 | -0.1062 | 0.00679 | -0.0452 | -15.6406
-2.5 | -0.047 | 0.00676 | -0.0459 | -6.9527
-2 | 0.0123 | 0.00677 | -0.0466 | 1.8168
-1.5 | 0.0718 | 0.0068 | -0.0473 | 10.5588
-1 | 0.1306 | 0.00681 | -0.0479 | 19.1777
-0.5 | 0.1902 | 0.0068 | -0.0487 | 27.9706
0 | 0.2491 | 0.00685 | -0.0494 | 36.365
0.5 | 0.3088 | 0.00688 | -0.0502 | 44.8837
1 | 0.3673 | 0.00692 | -0.0508 | 53.078
1.5 | 0.4266 | 0.00697 | -0.0516 | 61.2052
2 | 0.4852 | 0.00702 | -0.0523 | 69.1168
2.5 | 0.5439 | 0.00712 | -0.053 | 76.3904
3 | 0.6023 | 0.00716 | -0.0536 | 84.1201
3.5 | 0.6603 | 0.00726 | -0.0542 | 90.9504
4 | 0.7175 | 0.00736 | -0.0546 | 97.4864
4.5 | 0.7745 | 0.00745 | -0.0549 | 103.9597
5 | 0.8307 | 0.00758 | -0.0552 | 109.591
5.5 | 0.8865 | 0.00771 | -0.0554 | 114.9805
6 | 0.9405 | 0.00793 | -0.0553 | 118.6003
6.5 | 0.9886 | 0.00845 | -0.0543 | 116.9941
7 | 1.012 | 0.01022 | -0.0496 | 99.0215
7.5 | 1.0278 | 0.01181 | -0.0436 | 87.0279
8 | 1.0267 | 0.01305 | -0.0343 | 78.6743
8.5 | 1.0494 | 0.01485 | -0.0312 | 70.6667
9 | 1.0652 | 0.01683 | -0.0271 | 63.2917
9.5 | 1.0827 | 0.01892 | -0.0236 | 57.2252
10 | 1.1043 | 0.02095 | -0.0208 | 52.7112
10.5 | 1.1275 | 0.02299 | -0.0184 | 49.0431
11 | 1.1464 | 0.02542 | -0.016 | 45.0983
11.5 | 1.1704 | 0.02762 | -0.0142 | 42.3751
12 | 1.1908 | 0.03014 | -0.0123 | 39.509
12.5 | 1.2056 | 0.03327 | -0.0105 | 36.2369
13 | 1.2264 | 0.03609 | -0.0092 | 33.9817
13.5 | 1.2451 | 0.03921 | -0.0081 | 31.7547
14 | 1.2556 | 0.04324 | -0.0071 | 29.0379
14.5 | 1.2684 | 0.04722 | -0.0064 | 26.8615
15 | 1.2852 | 0.05096 | -0.0061 | 25.2198
15.5 | 1.2996 | 0.05507 | -0.0059 | 23.5991
16 | 1.3112 | 0.05962 | -0.0061 | 21.9926
16.5 | 1.3125 | 0.06552 | -0.0066 | 20.0321
17 | 1.3175 | 0.07123 | -0.0074 | 18.4964
17.5 | 1.3279 | 0.07652 | -0.0086 | 17.3536
18 | 1.3335 | 0.08256 | -0.0101 | 16.1519
18.5 | 1.3377 | 0.089 | -0.0121 | 15.0303
19 | 1.3393 | 0.09598 | -0.0145 | 13.9539
19.5 | 1.3384 | 0.10355 | -0.0175 | 12.9252
20 | 1.3272 | 0.11277 | -0.0213 | 11.7691

## 45. Re 1M Mach 0.25 (1)
BIGFOIL.COM POLAR EXPORT
NACA64-317 a=0.6
NACA64-317 a=0.6 |  |  |  | Cl Max: | 1.425 | at alpha= | 12.5 | deg
JavaFoil+Calcfoil stall+Eppler ext transition |  |  |  | L/D Max: | 114.623 | at alpha= | 6 | deg
Re: | 1000000 |  |  | Cd Min: | 0.00674 | at alpha= | -3 | deg
Mach: | 0.25 |  |  | Cl=0 at alpha= | -2.1016 | deg
|  |  |  | @ Cl=0.1, Cd= | 0.0068675
|  |  |  | @ Cl=0.4, Cd= | 0.0071994
|  |  |  | @ Cl=0.6, Cd= | 0.0075567
alpha (deg) | Cl | Cd | Cm | Cl/Cd
-17 | -0.808 | 0.14666 | -0.01 | -5.512
-16.5 | -0.835 | 0.13789 | -0.011 | -6.057
-16 | -0.857 | 0.12814 | -0.011 | -6.691
-15.5 | -0.874 | 0.12009 | -0.011 | -7.279
-15 | -0.884 | 0.114 | -0.012 | -7.752
-14.5 | -0.887 | 0.10708 | -0.013 | -8.282
-14 | -0.887 | 0.09916 | -0.013 | -8.94
-13.5 | -0.881 | 0.09404 | -0.014 | -9.368
-13 | -0.875 | 0.08571 | -0.016 | -10.209
-12.5 | -0.871 | 0.07513 | -0.018 | -11.598
-12 | -0.946 | 0.03274 | -0.026 | -28.913
-11.5 | -0.941 | 0.02606 | -0.028 | -36.112
-11 | -0.923 | 0.02253 | -0.029 | -40.956
-10.5 | -0.896 | 0.02024 | -0.03 | -44.255
-10 | -0.864 | 0.01837 | -0.031 | -47.023
-9.5 | -0.828 | 0.01673 | -0.032 | -49.473
-9 | -0.786 | 0.01564 | -0.032 | -50.284
-8.5 | -0.742 | 0.01452 | -0.033 | -51.125
-8 | -0.695 | 0.01364 | -0.034 | -50.986
-7.5 | -0.645 | 0.01287 | -0.035 | -50.143
-7 | -0.593 | 0.01224 | -0.036 | -48.43
-6.5 | -0.539 | 0.01169 | -0.037 | -46.071
-6 | -0.482 | 0.01039 | -0.038 | -46.421
-5.5 | -0.426 | 0.01078 | -0.039 | -39.475
-5 | -0.365 | 0.01039 | -0.039 | -35.1
-4.5 | -0.303 | 0.01007 | -0.04 | -30.067
-4 | -0.24 | 0.00969 | -0.041 | -24.81
-3.5 | -0.178 | 0.00676 | -0.042 | -26.268
-3 | -0.114 | 0.00674 | -0.042 | -16.963
-2.5 | -0.051 | 0.00674 | -0.043 | -7.561
-2 | 0.013 | 0.00681 | -0.044 | 1.848
-1.5 | 0.076 | 0.00686 | -0.045 | 11.128
-1 | 0.14 | 0.00688 | -0.045 | 20.353
-0.5 | 0.204 | 0.00697 | -0.046 | 29.248
0 | 0.268 | 0.00701 | -0.047 | 38.185
0.5 | 0.331 | 0.00709 | -0.048 | 46.76
1 | 0.395 | 0.00719 | -0.049 | 54.964
1.5 | 0.459 | 0.00731 | -0.049 | 62.756
2 | 0.522 | 0.00745 | -0.05 | 70.093
2.5 | 0.586 | 0.00753 | -0.051 | 77.792
3 | 0.649 | 0.00765 | -0.052 | 84.921
3.5 | 0.709 | 0.00712 | -0.052 | 99.57
4 | 0.766 | 0.00789 | -0.053 | 97.037
4.5 | 0.826 | 0.00805 | -0.053 | 102.508
5 | 0.884 | 0.00826 | -0.054 | 106.95
5.5 | 0.941 | 0.00847 | -0.054 | 111.152
6 | 0.997 | 0.0087 | -0.055 | 114.623
6.5 | 1.033 | 0.01632 | -0.055 | 63.332
7 | 1.085 | 0.01715 | -0.055 | 63.292
7.5 | 1.135 | 0.01807 | -0.056 | 62.851
8 | 1.183 | 0.01884 | -0.056 | 62.782
8.5 | 1.227 | 0.01989 | -0.057 | 61.678
9 | 1.267 | 0.02103 | -0.057 | 60.263
9.5 | 1.304 | 0.02223 | -0.058 | 58.664
10 | 1.337 | 0.0236 | -0.058 | 56.631
10.5 | 1.365 | 0.02488 | -0.059 | 54.85
11 | 1.388 | 0.02643 | -0.059 | 52.526
11.5 | 1.407 | 0.02796 | -0.06 | 50.301
12 | 1.419 | 0.02979 | -0.06 | 47.627
12.5 | 1.425 | 0.03194 | -0.061 | 44.596
13 | 1.424 | 0.03422 | -0.061 | 41.61
13.5 | 1.414 | 0.037 | -0.062 | 38.222
14 | 1.392 | 0.04035 | -0.062 | 34.501
14.5 | 1.359 | 0.04485 | -0.062 | 30.307
15 | 1.311 | 0.05252 | -0.061 | 24.954
15.5 | 1.149 | 0.10664 | -0.046 | 10.779
16 | 1.09 | 0.12448 | -0.039 | 8.754
16.5 | 1.04 | 0.13468 | -0.037 | 7.722
17 | 0.986 | 0.14479 | -0.035 | 6.81
17.5 | 0.93 | 0.15718 | -0.033 | 5.914

## 46. Re 1M Mach 0.25 (2)
BIGFOIL.COM POLAR EXPORT
NACA64-317 a=0.6
NACA64-317 a=0.6 |  |  |  | Cl Max: | 1.2752 | at alpha= | 17.5 | deg
XFOIL ncrit=9 |  |  |  | L/D Max: | 118.032 | at alpha= | 6 | deg
Re: | 1000000 |  |  | Cd Min: | 0.19722 | at alpha= | -18.5 | deg
Mach: | 0.25 |  |  | Cl=0 at alpha= | -2.1029 | deg
|  |  |  | @ Cl=0.1, Cd= | 0.0068885
|  |  |  | @ Cl=0.4, Cd= | 0.0070632
|  |  |  | @ Cl=0.6, Cd= | 0.0073031
alpha (deg) | Cl | Cd | Cm | Cl/Cd
-18.5 | -0.5682 | 0.19722 | 0.0093 | -2.881
-18 | -0.5484 | 0.19153 | 0.0055 | -2.8633
-17.5 | -0.5488 | 0.17821 | -0.0022 | -3.0795
-16.5 | -0.7658 | 0.1034 | -0.0402 | -7.4062
-16 | -0.8431 | 0.08041 | -0.0555 | -10.485
-15 | -0.8913 | 0.05752 | -0.0707 | -15.4955
-14.5 | -0.9023 | 0.0496 | -0.0749 | -18.1915
-14 | -0.9103 | 0.04375 | -0.0759 | -20.8069
-13.5 | -0.9117 | 0.03871 | -0.0761 | -23.5521
-13 | -0.9082 | 0.03427 | -0.0755 | -26.5013
-12.5 | -0.8962 | 0.03075 | -0.0744 | -29.1447
-12 | -0.878 | 0.02789 | -0.0729 | -31.4808
-11.5 | -0.8645 | 0.02459 | -0.0704 | -35.1566
-11 | -0.8438 | 0.02226 | -0.0679 | -37.9066
-10.5 | -0.8191 | 0.02036 | -0.0652 | -40.2308
-10 | -0.794 | 0.0188 | -0.0617 | -42.234
-9.5 | -0.7686 | 0.01756 | -0.0574 | -43.7699
-9 | -0.7317 | 0.0165 | -0.0546 | -44.3455
-8.5 | -0.6967 | 0.01502 | -0.0516 | -46.3848
-8 | -0.6512 | 0.01409 | -0.0499 | -46.2172
-7.5 | -0.6012 | 0.01329 | -0.0488 | -45.237
-7 | -0.551 | 0.01249 | -0.0478 | -44.1153
-6.5 | -0.4975 | 0.01179 | -0.0472 | -42.1968
-6 | -0.4431 | 0.0112 | -0.0467 | -39.5625
-5.5 | -0.3869 | 0.01063 | -0.0466 | -36.397
-4.5 | -0.2768 | 0.00921 | -0.0463 | -30.0543
-4 | -0.2248 | 0.00806 | -0.0461 | -27.8908
-3.5 | -0.1706 | 0.00702 | -0.0462 | -24.302
-3 | -0.11 | 0.00691 | -0.0467 | -15.919
-2.5 | -0.0486 | 0.00685 | -0.0474 | -7.0949
-2 | 0.0126 | 0.00685 | -0.0481 | 1.8394
-1.5 | 0.074 | 0.00688 | -0.0487 | 10.7558
-1 | 0.1352 | 0.0069 | -0.0494 | 19.5942
-0.5 | 0.1966 | 0.00696 | -0.0502 | 28.2471
0 | 0.2577 | 0.00694 | -0.0509 | 37.1326
0.5 | 0.3188 | 0.007 | -0.0516 | 45.5429
1 | 0.3799 | 0.00705 | -0.0524 | 53.8865
1.5 | 0.4408 | 0.00709 | -0.0531 | 62.1721
2 | 0.5014 | 0.00721 | -0.0537 | 69.5423
2.5 | 0.5623 | 0.00725 | -0.0544 | 77.5586
3.5 | 0.6829 | 0.00742 | -0.0555 | 92.035
4 | 0.7422 | 0.00751 | -0.0558 | 98.8282
4.5 | 0.8011 | 0.00763 | -0.0561 | 104.9934
5 | 0.8594 | 0.00776 | -0.0562 | 110.7474
5.5 | 0.9165 | 0.00795 | -0.0561 | 115.283
6 | 0.9714 | 0.00823 | -0.0556 | 118.0316
6.5 | 1.0103 | 0.00927 | -0.0527 | 108.986
7 | 1.0226 | 0.01119 | -0.0459 | 91.3852
7.5 | 1.0181 | 0.01285 | -0.0362 | 79.2296
8 | 1.0174 | 0.0146 | -0.0279 | 69.6849
8.5 | 1.0402 | 0.01702 | -0.0257 | 61.1163
9 | 1.0546 | 0.01948 | -0.0218 | 54.1376
9.5 | 1.0733 | 0.02188 | -0.0186 | 49.0539
10 | 1.0936 | 0.02433 | -0.0158 | 44.9486
10.5 | 1.1166 | 0.02673 | -0.0135 | 41.7733
11 | 1.1345 | 0.02959 | -0.0112 | 38.3407
11.5 | 1.1565 | 0.03234 | -0.0094 | 35.7607
12 | 1.1696 | 0.03595 | -0.0074 | 32.5341
12.5 | 1.1899 | 0.03918 | -0.0061 | 30.3701
13 | 1.2073 | 0.04281 | -0.005 | 28.2014
13.5 | 1.2203 | 0.047 | -0.0041 | 25.9638
14 | 1.2274 | 0.05197 | -0.0034 | 23.6175
14.5 | 1.2417 | 0.0564 | -0.0031 | 22.016
15 | 1.2541 | 0.06122 | -0.0031 | 20.4851
15.5 | 1.2637 | 0.06653 | -0.0035 | 18.9944
16 | 1.2646 | 0.07301 | -0.0044 | 17.3209
16.5 | 1.2665 | 0.07966 | -0.0056 | 15.8988
17 | 1.2732 | 0.08608 | -0.0073 | 14.7909
17.5 | 1.2752 | 0.09332 | -0.0096 | 13.6648
18 | 1.2745 | 0.10116 | -0.0124 | 12.5989
18.5 | 1.2713 | 0.1097 | -0.016 | 11.5889
19 | 1.2644 | 0.11896 | -0.0204 | 10.6288
19.5 | 1.2491 | 0.12976 | -0.0259 | 9.6262
20 | 1.2399 | 0.14012 | -0.0319 | 8.8488

## 47. Re 1M Mach 0.50 (1)
BIGFOIL.COM POLAR EXPORT
NACA64-317 a=0.6
NACA64-317 a=0.6 |  |  |  | Cl Max: | 1.262 | at alpha= | 8.5 | deg
JavaFoil+Calcfoil stall+Eppler ext transition |  |  |  | L/D Max: | 104.519 | at alpha= | 5.5 | deg
Re: | 1000000 |  |  | Cd Min: | 0.00712 | at alpha= | -3.5 | deg
Mach: | 0.5 |  |  | Cl=0 at alpha= | -2.0986 | deg
|  |  |  | @ Cl=0.1, Cd= | 0.0072621
|  |  |  | @ Cl=0.4, Cd= | 0.0077229
|  |  |  | @ Cl=0.6, Cd= | 0.00813
alpha (deg) | Cl | Cd | Cm | Cl/Cd
-20 | -1.006 | 0.19763 | -0.012 | -5.088
-19.5 | -0.979 | 0.19586 | -0.013 | -4.997
-19 | -0.949 | 0.1877 | -0.013 | -5.055
-18.5 | -0.921 | 0.18462 | -0.013 | -4.988
-18 | -0.894 | 0.17585 | -0.013 | -5.082
-17.5 | -0.866 | 0.16996 | -0.014 | -5.097
-17 | -0.838 | 0.17159 | -0.014 | -4.886
-16.5 | -0.809 | 0.16126 | -0.014 | -5.018
-16 | -0.781 | 0.15404 | -0.014 | -5.073
-15.5 | -0.754 | 0.14908 | -0.014 | -5.057
-15 | -0.726 | 0.14573 | -0.015 | -4.985
-14.5 | -0.697 | 0.13855 | -0.014 | -5.032
-14 | -0.669 | 0.13227 | -0.014 | -5.059
-13.5 | -0.642 | 0.12861 | -0.015 | -4.988
-13 | -0.614 | 0.1217 | -0.015 | -5.043
-12.5 | -0.586 | 0.12532 | -0.015 | -4.676
-12 | -0.557 | 0.11502 | -0.015 | -4.842
-11.5 | -0.529 | 0.11218 | -0.015 | -4.716
-11 | -0.501 | 0.10895 | -0.015 | -4.6
-10.5 | -0.473 | 0.10027 | -0.016 | -4.721
-10 | -0.445 | 0.08946 | -0.015 | -4.974
-9.5 | -0.417 | 0.07325 | -0.016 | -5.697
-9 | -0.556 | 0.06412 | -0.017 | -8.665
-8.5 | -0.599 | 0.05578 | -0.021 | -10.745
-8 | -0.693 | 0.01872 | -0.037 | -37.001
-7.5 | -0.666 | 0.01668 | -0.038 | -39.898
-7 | -0.625 | 0.0153 | -0.039 | -40.833
-6.5 | -0.575 | 0.01417 | -0.04 | -40.593
-6 | -0.52 | 0.01329 | -0.041 | -39.102
-5.5 | -0.46 | 0.01257 | -0.042 | -36.62
-5 | -0.398 | 0.01192 | -0.043 | -33.364
-4.5 | -0.333 | 0.0114 | -0.044 | -29.17
-4 | -0.266 | 0.01022 | -0.045 | -25.998
-3.5 | -0.198 | 0.00712 | -0.047 | -27.814
-3 | -0.128 | 0.00713 | -0.047 | -17.907
-2.5 | -0.057 | 0.00715 | -0.048 | -7.965
-2 | 0.014 | 0.00719 | -0.049 | 1.956
-1.5 | 0.085 | 0.00726 | -0.05 | 11.768
-1 | 0.157 | 0.00727 | -0.051 | 21.54
-0.5 | 0.228 | 0.00741 | -0.052 | 30.761
0 | 0.299 | 0.0075 | -0.053 | 39.878
0.5 | 0.37 | 0.00767 | -0.053 | 48.277
1 | 0.438 | 0.00779 | -0.054 | 56.278
1.5 | 0.508 | 0.00792 | -0.055 | 64.116
2 | 0.577 | 0.00807 | -0.055 | 71.522
2.5 | 0.646 | 0.00825 | -0.056 | 78.316
3 | 0.715 | 0.00843 | -0.057 | 84.837
3.5 | 0.783 | 0.00864 | -0.057 | 90.602
4 | 0.845 | 0.0089 | -0.058 | 94.848
4.5 | 0.909 | 0.0092 | -0.059 | 98.862
5 | 0.972 | 0.00951 | -0.059 | 102.257
5.5 | 1.032 | 0.00988 | -0.06 | 104.519
6 | 1.073 | 0.01906 | -0.06 | 56.27
6.5 | 1.126 | 0.02027 | -0.06 | 55.541
7 | 1.175 | 0.02173 | -0.061 | 54.044
7.5 | 1.217 | 0.02328 | -0.061 | 52.276
8 | 1.249 | 0.02504 | -0.062 | 49.877
8.5 | 1.262 | 0.02701 | -0.063 | 46.734
9 | 1.247 | 0.02919 | -0.063 | 42.735
9.5 | 1.17 | 0.03215 | -0.064 | 36.374
10 | 0.675 | 0.08092 | -0.028 | 8.345
10.5 | 0.703 | 0.09885 | -0.028 | 7.109
11 | 0.73 | 0.10379 | -0.028 | 7.032
11.5 | 0.758 | 0.11283 | -0.031 | 6.72
12 | 0.785 | 0.11525 | -0.032 | 6.814
12.5 | 0.812 | 0.11846 | -0.032 | 6.857
13 | 0.841 | 0.1255 | -0.034 | 6.698
13.5 | 0.868 | 0.12971 | -0.036 | 6.692

## 48. Re 1M Mach 0.50 (2)
BIGFOIL.COM POLAR EXPORT
NACA64-317 a=0.6
NACA64-317 a=0.6 |  |  |  | Cl Max: | 1.1146 | at alpha= | 13 | deg
XFOIL ncrit=9 |  |  |  | L/D Max: | 112.408 | at alpha= | 5.5 | deg
Re: | 1000000 |  |  | Cd Min: | 0.24121 | at alpha= | -20 | deg
Mach: | 0.5 |  |  | Cl=0 at alpha= | -2.0982 | deg
|  |  |  | @ Cl=0.1, Cd= | 0.007429
|  |  |  | @ Cl=0.4, Cd= | 0.0076603
|  |  |  | @ Cl=0.6, Cd= | 0.0079689
alpha (deg) | Cl | Cd | Cm | Cl/Cd
-20 | -0.6515 | 0.24121 | 0.0302 | -2.701
-19.5 | -0.6257 | 0.23471 | 0.0261 | -2.6658
-19 | -0.6066 | 0.22554 | 0.0196 | -2.6895
-18.5 | -0.5882 | 0.21608 | 0.0139 | -2.7221
-17 | -0.5307 | 0.19138 | -0.0021 | -2.773
-16.5 | -0.5055 | 0.18531 | -0.0047 | -2.7279
-16 | -0.4832 | 0.17863 | -0.0084 | -2.705
-15.5 | -0.4647 | 0.17071 | -0.013 | -2.7222
-15 | -0.4643 | 0.15673 | -0.0203 | -2.9624
-14.5 | -0.4497 | 0.14814 | -0.025 | -3.0356
-14 | -0.446 | 0.13674 | -0.0312 | -3.2617
-13.5 | -0.4482 | 0.12483 | -0.0379 | -3.5905
-13 | -0.4508 | 0.11364 | -0.0444 | -3.9669
-12.5 | -0.4579 | 0.10216 | -0.0513 | -4.4822
-12 | -0.5001 | 0.08439 | -0.0623 | -5.9261
-11.5 | -0.5454 | 0.06762 | -0.0742 | -8.0657
-11 | -0.5807 | 0.05534 | -0.0825 | -10.4933
-10.5 | -0.6098 | 0.04569 | -0.0875 | -13.3465
-9.5 | -0.6455 | 0.03141 | -0.0896 | -20.5508
-9 | -0.6414 | 0.0267 | -0.0875 | -24.0225
-8.5 | -0.628 | 0.02289 | -0.0844 | -27.4356
-7.5 | -0.5792 | 0.01774 | -0.0765 | -32.6494
-7 | -0.5579 | 0.01592 | -0.0706 | -35.044
-6.5 | -0.5213 | 0.01463 | -0.0657 | -35.6323
-6 | -0.4795 | 0.01324 | -0.0618 | -36.216
-5.5 | -0.4236 | 0.01231 | -0.0595 | -34.411
-5 | -0.3654 | 0.01147 | -0.0576 | -31.857
-4.5 | -0.3032 | 0.01077 | -0.0565 | -28.1523
-4 | -0.2427 | 0.00989 | -0.0555 | -24.5399
-3.5 | -0.1871 | 0.00851 | -0.0544 | -21.9859
-3 | -0.1271 | 0.00737 | -0.0539 | -17.2456
-2.5 | -0.0569 | 0.00732 | -0.0542 | -7.7732
-2 | 0.0139 | 0.00733 | -0.0548 | 1.8963
-1.5 | 0.0843 | 0.00742 | -0.0553 | 11.3612
-1 | 0.1544 | 0.00746 | -0.0559 | 20.6971
-0.5 | 0.2243 | 0.00749 | -0.0566 | 29.9466
0 | 0.2945 | 0.00752 | -0.0574 | 39.1622
0.5 | 0.3641 | 0.00765 | -0.058 | 47.5948
1 | 0.434 | 0.00767 | -0.0587 | 56.5841
1.5 | 0.5034 | 0.00779 | -0.0593 | 64.6213
2 | 0.5729 | 0.00793 | -0.0598 | 72.2446
2.5 | 0.6426 | 0.00803 | -0.0603 | 80.0249
3 | 0.7117 | 0.00822 | -0.0605 | 86.5815
3.5 | 0.7807 | 0.00834 | -0.0606 | 93.6091
4 | 0.848 | 0.00849 | -0.0601 | 99.8822
5 | 0.9778 | 0.00886 | -0.0579 | 110.3612
5.5 | 1.0364 | 0.00922 | -0.0556 | 112.4078
6 | 1.0599 | 0.01031 | -0.048 | 102.8031
6.5 | 1.0275 | 0.01335 | -0.0346 | 76.9663
7 | 1.0053 | 0.01722 | -0.0253 | 58.3798
7.5 | 0.9902 | 0.02129 | -0.018 | 46.5101
8 | 0.9855 | 0.02493 | -0.0118 | 39.5307
8.5 | 1 | 0.02907 | -0.0101 | 34.3997
9 | 1.0155 | 0.03287 | -0.0072 | 30.8944
9.5 | 1.0342 | 0.03671 | -0.0048 | 28.1722
10 | 1.052 | 0.04085 | -0.0026 | 25.7528
10.5 | 1.0661 | 0.04551 | -0.0008 | 23.4256
11 | 1.0799 | 0.05044 | 0.0007 | 21.4096
11.5 | 1.0921 | 0.05576 | 0.0018 | 19.5857
12 | 1.1008 | 0.06165 | 0.0024 | 17.8556
12.5 | 1.109 | 0.06787 | 0.0027 | 16.3401
13 | 1.1146 | 0.0747 | 0.0024 | 14.921
13.5 | 1.1143 | 0.08258 | 0.0011 | 13.4936
14 | 1.1063 | 0.09192 | -0.0018 | 12.0355
14.5 | 1.0914 | 0.10275 | -0.0063 | 10.6219
15 | 1.0681 | 0.11547 | -0.0129 | 9.25
15.5 | 1.0417 | 0.12957 | -0.0214 | 8.0397
16 | 1.0138 | 0.14479 | -0.0314 | 7.0019
16.5 | 0.9841 | 0.16145 | -0.0426 | 6.0954
17 | 0.9576 | 0.17869 | -0.0541 | 5.359
17.5 | 0.9481 | 0.19305 | -0.0633 | 4.9112
18 | 0.9269 | 0.21268 | -0.0749 | 4.3582

## 49. Re 2M Mach 0.00 (1)
BIGFOIL.COM POLAR EXPORT
NACA64-317 a=0.6
NACA64-317 a=0.6 |  |  |  | Cl Max: | 1.504 | at alpha= | 14 | deg
JavaFoil+Calcfoil stall+Eppler ext transition |  |  |  | L/D Max: | 144.007 | at alpha= | 6 | deg
Re: | 2000000 |  |  | Cd Min: | 0.00588 | at alpha= | -3.5 | deg
Mach: | 0 |  |  | Cl=0 at alpha= | -2.0984 | deg
|  |  |  | @ Cl=0.1, Cd= | 0.0059942
|  |  |  | @ Cl=0.4, Cd= | 0.0061895
|  |  |  | @ Cl=0.6, Cd= | 0.0064226
alpha (deg) | Cl | Cd | Cm | Cl/Cd
-20 | -0.938 | 0.16157 | -0.01 | -5.804
-19.5 | -0.957 | 0.15272 | -0.011 | -6.266
-19 | -0.975 | 0.14411 | -0.011 | -6.763
-18.5 | -0.991 | 0.13602 | -0.012 | -7.289
-18 | -1.004 | 0.12923 | -0.012 | -7.769
-17.5 | -1.018 | 0.11951 | -0.013 | -8.518
-17 | -1.027 | 0.11136 | -0.014 | -9.219
-16.5 | -1.032 | 0.10102 | -0.015 | -10.214
-16 | -1.048 | 0.08309 | -0.017 | -12.617
-15.5 | -1.106 | 0.04729 | -0.021 | -23.387
-15 | -1.108 | 0.03947 | -0.022 | -28.066
-14.5 | -1.102 | 0.03386 | -0.023 | -32.539
-14 | -1.094 | 0.02868 | -0.024 | -38.163
-13.5 | -1.08 | 0.02526 | -0.024 | -42.759
-13 | -1.061 | 0.02274 | -0.025 | -46.631
-12.5 | -1.037 | 0.02066 | -0.026 | -50.2
-12 | -1.011 | 0.01874 | -0.027 | -53.949
-11.5 | -0.98 | 0.01735 | -0.028 | -56.51
-11 | -0.947 | 0.016 | -0.029 | -59.206
-10.5 | -0.911 | 0.01484 | -0.029 | -61.385
-10 | -0.872 | 0.01384 | -0.03 | -62.969
-9.5 | -0.83 | 0.013 | -0.031 | -63.794
-9 | -0.785 | 0.01222 | -0.032 | -64.273
-8.5 | -0.738 | 0.01163 | -0.033 | -63.48
-8 | -0.689 | 0.01106 | -0.034 | -62.305
-7.5 | -0.638 | 0.01014 | -0.034 | -62.952
-7 | -0.586 | 0.01012 | -0.035 | -57.946
-6.5 | -0.53 | 0.00975 | -0.036 | -54.32
-6 | -0.472 | 0.00949 | -0.037 | -49.7
-5.5 | -0.413 | 0.00925 | -0.037 | -44.646
-5 | -0.354 | 0.009 | -0.038 | -39.307
-4.5 | -0.294 | 0.00879 | -0.039 | -33.404
-4 | -0.233 | 0.00589 | -0.04 | -39.543
-3.5 | -0.172 | 0.00588 | -0.04 | -29.257
-3 | -0.111 | 0.00592 | -0.041 | -18.707
-2.5 | -0.049 | 0.00592 | -0.042 | -8.339
-2 | 0.012 | 0.00595 | -0.043 | 2.05
-1.5 | 0.074 | 0.00599 | -0.043 | 12.345
-1 | 0.136 | 0.006 | -0.044 | 22.628
-0.5 | 0.197 | 0.006 | -0.045 | 32.897
0 | 0.259 | 0.00605 | -0.046 | 42.826
0.5 | 0.321 | 0.00615 | -0.046 | 52.183
1 | 0.383 | 0.00617 | -0.047 | 61.962
1.5 | 0.444 | 0.00624 | -0.048 | 71.184
2 | 0.506 | 0.00631 | -0.048 | 80.129
2.5 | 0.567 | 0.00638 | -0.049 | 88.925
3 | 0.629 | 0.00646 | -0.05 | 97.271
3.5 | 0.69 | 0.00659 | -0.051 | 104.744
4 | 0.748 | 0.00666 | -0.051 | 112.247
4.5 | 0.808 | 0.00678 | -0.052 | 119.1
5 | 0.867 | 0.00696 | -0.053 | 124.485
5.5 | 0.925 | 0.00713 | -0.053 | 129.807
6 | 0.978 | 0.00679 | -0.054 | 144.007
6.5 | 1.031 | 0.00743 | -0.054 | 138.697
7 | 1.063 | 0.01415 | -0.054 | 75.151
7.5 | 1.114 | 0.01486 | -0.054 | 74.942
8 | 1.162 | 0.0156 | -0.055 | 74.455
8.5 | 1.207 | 0.0164 | -0.056 | 73.619
9 | 1.25 | 0.01721 | -0.056 | 72.648
9.5 | 1.291 | 0.01793 | -0.057 | 71.986
10 | 1.329 | 0.01882 | -0.057 | 70.605
10.5 | 1.364 | 0.01982 | -0.058 | 68.785
11 | 1.395 | 0.02094 | -0.058 | 66.63
11.5 | 1.423 | 0.02213 | -0.059 | 64.317
12 | 1.448 | 0.02327 | -0.059 | 62.235
12.5 | 1.469 | 0.02463 | -0.06 | 59.663
13 | 1.486 | 0.02615 | -0.06 | 56.834
13.5 | 1.498 | 0.0277 | -0.061 | 54.09
14 | 1.504 | 0.02954 | -0.061 | 50.908
14.5 | 1.504 | 0.03165 | -0.061 | 47.526
15 | 1.501 | 0.03391 | -0.062 | 44.255
15.5 | 1.493 | 0.03618 | -0.062 | 41.259
16 | 1.481 | 0.03879 | -0.062 | 38.183
16.5 | 1.465 | 0.0415 | -0.063 | 35.312
17 | 1.445 | 0.04504 | -0.063 | 32.09
17.5 | 1.423 | 0.04845 | -0.063 | 29.364
18 | 1.398 | 0.05182 | -0.063 | 26.981
18.5 | 1.362 | 0.05737 | -0.063 | 23.749
19 | 1.325 | 0.06332 | -0.063 | 20.926

## 50. Re 2M Mach 0.00 (2)
BIGFOIL.COM POLAR EXPORT
NACA64-317 a=0.6
NACA64-317 a=0.6 |  |  |  | Cl Max: | 1.4913 | at alpha= | 20 | deg
XFOIL ncrit=9 |  |  |  | L/D Max: | 130.781 | at alpha= | 5.5 | deg
Re: | 2000000 |  |  | Cd Min: | 0.08556 | at alpha= | 20 | deg
Mach: | 0 |  |  | Cl=0 at alpha= | -2.1032 | deg
|  |  |  | @ Cl=0.1, Cd= | 0.0054848
|  |  |  | @ Cl=0.4, Cd= | 0.0056342
|  |  |  | @ Cl=0.6, Cd= | 0.005856
alpha (deg) | Cl | Cd | Cm | Cl/Cd
-20 | -1.1761 | 0.08133 | -0.0463 | -14.4608
-19.5 | -1.1795 | 0.07344 | -0.0508 | -16.0607
-19 | -1.1886 | 0.06526 | -0.055 | -18.2133
-18.5 | -1.1907 | 0.05852 | -0.0582 | -20.3469
-18 | -1.1901 | 0.05246 | -0.0607 | -22.6859
-17.5 | -1.2023 | 0.04553 | -0.0628 | -26.4068
-17 | -1.2088 | 0.03973 | -0.064 | -30.4254
-16.5 | -1.2092 | 0.0349 | -0.0645 | -34.6476
-15.5 | -1.1746 | 0.02847 | -0.0655 | -41.2575
-15 | -1.1572 | 0.026 | -0.0644 | -44.5077
-14.5 | -1.1383 | 0.0237 | -0.063 | -48.0295
-14 | -1.115 | 0.02184 | -0.0614 | -51.0531
-13.5 | -1.0922 | 0.02012 | -0.0594 | -54.2843
-13 | -1.0685 | 0.01863 | -0.0569 | -57.3537
-12.5 | -1.0427 | 0.01749 | -0.054 | -59.6169
-12 | -1.0165 | 0.01662 | -0.0503 | -61.1613
-11.5 | -0.9939 | 0.0152 | -0.0462 | -65.3882
-11 | -0.9538 | 0.01432 | -0.0445 | -66.6061
-10.5 | -0.9081 | 0.01363 | -0.0435 | -66.6251
-9.5 | -0.8101 | 0.01249 | -0.0423 | -64.8599
-9 | -0.7593 | 0.01197 | -0.042 | -63.4336
-8.5 | -0.7095 | 0.01124 | -0.0415 | -63.1228
-8 | -0.6564 | 0.01077 | -0.0415 | -60.9471
-7.5 | -0.6022 | 0.01038 | -0.0416 | -58.0154
-7 | -0.5481 | 0.0099 | -0.0417 | -55.3636
-6.5 | -0.4929 | 0.00955 | -0.0419 | -51.6126
-6 | -0.4371 | 0.00915 | -0.0423 | -47.7705
-5.5 | -0.381 | 0.00883 | -0.0426 | -43.1484
-5 | -0.3251 | 0.0084 | -0.043 | -38.7024
-4.5 | -0.2697 | 0.00792 | -0.0434 | -34.053
-4 | -0.214 | 0.00736 | -0.0438 | -29.0761
-3.5 | -0.1601 | 0.00655 | -0.0442 | -24.4427
-3 | -0.1057 | 0.00569 | -0.0446 | -18.5764
-2.5 | -0.0469 | 0.00558 | -0.0454 | -8.405
-2 | 0.0122 | 0.00551 | -0.0462 | 2.2142
-1.5 | 0.0715 | 0.00548 | -0.047 | 13.0474
-1 | 0.1308 | 0.00549 | -0.0478 | 23.8251
-0.5 | 0.1903 | 0.0055 | -0.0486 | 34.6
0 | 0.2496 | 0.00554 | -0.0494 | 45.0542
0.5 | 0.309 | 0.00557 | -0.0503 | 55.4758
1 | 0.3682 | 0.00561 | -0.0511 | 65.6328
2 | 0.4866 | 0.0057 | -0.0527 | 85.3684
2.5 | 0.5453 | 0.0058 | -0.0535 | 94.0172
3 | 0.6039 | 0.00586 | -0.0542 | 103.0546
4 | 0.7203 | 0.00606 | -0.0556 | 118.8614
4.5 | 0.7775 | 0.00622 | -0.0561 | 125
5 | 0.8336 | 0.00646 | -0.0565 | 129.0402
5.5 | 0.888 | 0.00679 | -0.0567 | 130.7806
6 | 0.9293 | 0.00802 | -0.0549 | 115.8728
6.5 | 0.9658 | 0.00932 | -0.0525 | 103.6266
7 | 1.0001 | 0.01048 | -0.0496 | 95.4294
7.5 | 1.034 | 0.01139 | -0.0465 | 90.7814
8 | 1.0564 | 0.01223 | -0.0412 | 86.3778
8.5 | 1.0717 | 0.01332 | -0.0353 | 80.458
9 | 1.0879 | 0.01439 | -0.0298 | 75.6011
9.5 | 1.1249 | 0.01562 | -0.0288 | 72.0166
10 | 1.1542 | 0.01695 | -0.0263 | 68.0944
10.5 | 1.1802 | 0.01854 | -0.0237 | 63.657
11 | 1.2095 | 0.02004 | -0.0217 | 60.3543
11.5 | 1.2343 | 0.02188 | -0.0195 | 56.4122
12 | 1.2589 | 0.02382 | -0.0174 | 52.8505
12.5 | 1.2847 | 0.02574 | -0.0157 | 49.9106
13 | 1.3076 | 0.02793 | -0.0139 | 46.817
13.5 | 1.3242 | 0.03074 | -0.012 | 43.0774
14 | 1.3488 | 0.03306 | -0.0109 | 40.7985
14.5 | 1.3696 | 0.0358 | -0.0097 | 38.257
15 | 1.3904 | 0.03863 | -0.0088 | 35.9928
15.5 | 1.4056 | 0.04211 | -0.008 | 33.3792
16 | 1.4172 | 0.04607 | -0.0073 | 30.7619
16.5 | 1.4355 | 0.04951 | -0.007 | 28.9941
17 | 1.4509 | 0.05336 | -0.007 | 27.1908
17.5 | 1.465 | 0.05744 | -0.0071 | 25.5049
18 | 1.4775 | 0.06187 | -0.0075 | 23.8807
18.5 | 1.4851 | 0.06696 | -0.0083 | 22.1789
19 | 1.4831 | 0.07349 | -0.0095 | 20.181
19.5 | 1.4862 | 0.07957 | -0.011 | 18.6779
20 | 1.4913 | 0.08556 | -0.0128 | 17.4299

## 51. Re 2M Mach 0.10 (1)
BIGFOIL.COM POLAR EXPORT
NACA64-317 a=0.6
NACA64-317 a=0.6 |  |  |  | Cl Max: | 1.493 | at alpha= | 14 | deg
JavaFoil+Calcfoil stall+Eppler ext transition |  |  |  | L/D Max: | 150.902 | at alpha= | 6 | deg
Re: | 2000000 |  |  | Cd Min: | 0.0059 | at alpha= | -3.5 | deg
Mach: | 0.1 |  |  | Cl=0 at alpha= | -2.0968 | deg
|  |  |  | @ Cl=0.1, Cd= | 0.0059968
|  |  |  | @ Cl=0.4, Cd= | 0.0062207
|  |  |  | @ Cl=0.6, Cd= | 0.006449
alpha (deg) | Cl | Cd | Cm | Cl/Cd
-20 | -0.893 | 0.16539 | -0.01 | -5.4
-19.5 | -0.916 | 0.15588 | -0.01 | -5.878
-19 | -0.937 | 0.14857 | -0.011 | -6.308
-18.5 | -0.957 | 0.14016 | -0.011 | -6.828
-18 | -0.974 | 0.13295 | -0.012 | -7.327
-17.5 | -0.99 | 0.12446 | -0.013 | -7.953
-17 | -1.001 | 0.11672 | -0.013 | -8.573
-16.5 | -1.006 | 0.10758 | -0.014 | -9.355
-16 | -1.016 | 0.09425 | -0.016 | -10.784
-15.5 | -1.074 | 0.05608 | -0.02 | -19.159
-15 | -1.087 | 0.04331 | -0.021 | -25.111
-14.5 | -1.087 | 0.03638 | -0.022 | -29.865
-14 | -1.079 | 0.03127 | -0.023 | -34.522
-13.5 | -1.07 | 0.02675 | -0.024 | -39.989
-13 | -1.054 | 0.02347 | -0.025 | -44.927
-12.5 | -1.033 | 0.02123 | -0.026 | -48.647
-12 | -1.008 | 0.01917 | -0.027 | -52.581
-11.5 | -0.979 | 0.01771 | -0.028 | -55.274
-11 | -0.947 | 0.01629 | -0.029 | -58.118
-10.5 | -0.911 | 0.01506 | -0.03 | -60.513
-10 | -0.872 | 0.01404 | -0.03 | -62.146
-9.5 | -0.831 | 0.01317 | -0.031 | -63.108
-9 | -0.787 | 0.01242 | -0.032 | -63.317
-8.5 | -0.74 | 0.01176 | -0.033 | -62.935
-8 | -0.691 | 0.01115 | -0.034 | -61.979
-7.5 | -0.64 | 0.01023 | -0.035 | -62.596
-7 | -0.589 | 0.01014 | -0.036 | -58.071
-6.5 | -0.532 | 0.00987 | -0.036 | -53.91
-6 | -0.474 | 0.0095 | -0.037 | -49.89
-5.5 | -0.415 | 0.00929 | -0.038 | -44.667
-5 | -0.355 | 0.009 | -0.038 | -39.477
-4.5 | -0.295 | 0.00878 | -0.039 | -33.584
-4 | -0.234 | 0.00591 | -0.04 | -39.609
-3.5 | -0.173 | 0.0059 | -0.041 | -29.281
-3 | -0.111 | 0.00591 | -0.041 | -18.836
-2.5 | -0.05 | 0.00591 | -0.042 | -8.398
-2 | 0.012 | 0.00594 | -0.043 | 2.064
-1.5 | 0.074 | 0.00598 | -0.044 | 12.431
-1 | 0.136 | 0.00602 | -0.044 | 22.651
-0.5 | 0.198 | 0.00604 | -0.045 | 32.852
0 | 0.26 | 0.0061 | -0.046 | 42.672
0.5 | 0.322 | 0.00614 | -0.046 | 52.496
1 | 0.384 | 0.0062 | -0.047 | 62.032
1.5 | 0.446 | 0.00628 | -0.048 | 71.125
2 | 0.508 | 0.00633 | -0.049 | 80.249
2.5 | 0.57 | 0.00642 | -0.049 | 88.806
3 | 0.632 | 0.00648 | -0.05 | 97.587
3.5 | 0.694 | 0.00658 | -0.051 | 105.391
4 | 0.752 | 0.00674 | -0.052 | 111.495
4.5 | 0.812 | 0.00689 | -0.052 | 117.87
5 | 0.871 | 0.00696 | -0.053 | 125.1
5.5 | 0.929 | 0.00714 | -0.054 | 130.253
6 | 0.982 | 0.00651 | -0.054 | 150.902
6.5 | 1.035 | 0.00749 | -0.055 | 138.305
7 | 1.068 | 0.01427 | -0.054 | 74.797
7.5 | 1.118 | 0.015 | -0.055 | 74.532
8 | 1.166 | 0.01571 | -0.055 | 74.212
8.5 | 1.211 | 0.0166 | -0.056 | 72.983
9 | 1.254 | 0.01746 | -0.056 | 71.83
9.5 | 1.294 | 0.01815 | -0.057 | 71.299
10 | 1.332 | 0.01907 | -0.057 | 69.846
10.5 | 1.366 | 0.02019 | -0.058 | 67.646
11 | 1.396 | 0.02123 | -0.058 | 65.761
11.5 | 1.423 | 0.02247 | -0.059 | 63.337
12 | 1.447 | 0.02363 | -0.059 | 61.212
12.5 | 1.466 | 0.02504 | -0.06 | 58.548
13 | 1.481 | 0.02663 | -0.06 | 55.624
13.5 | 1.491 | 0.02822 | -0.061 | 52.832
14 | 1.493 | 0.03014 | -0.061 | 49.548
14.5 | 1.491 | 0.03236 | -0.062 | 46.056
15 | 1.484 | 0.03454 | -0.062 | 42.954
15.5 | 1.471 | 0.03739 | -0.062 | 39.357
16 | 1.456 | 0.03997 | -0.063 | 36.43
16.5 | 1.436 | 0.04282 | -0.063 | 33.534
17 | 1.411 | 0.04663 | -0.063 | 30.262
17.5 | 1.384 | 0.05052 | -0.063 | 27.387
18 | 1.352 | 0.05507 | -0.063 | 24.542
18.5 | 1.311 | 0.06132 | -0.063 | 21.372
19 | 1.265 | 0.06967 | -0.063 | 18.152

## 52. Re 2M Mach 0.10 (2)
BIGFOIL.COM POLAR EXPORT
NACA64-317 a=0.6
NACA64-317 a=0.6 |  |  |  | Cl Max: | 1.4781 | at alpha= | 20 | deg
XFOIL ncrit=9 |  |  |  | L/D Max: | 130.82 | at alpha= | 5.5 | deg
Re: | 2000000 |  |  | Cd Min: | 0.09178 | at alpha= | -20 | deg
Mach: | 0.1 |  |  | Cl=0 at alpha= | -2.1027 | deg
|  |  |  | @ Cl=0.1, Cd= | 0.0055047
|  |  |  | @ Cl=0.4, Cd= | 0.0056596
|  |  |  | @ Cl=0.6, Cd= | 0.0058722
alpha (deg) | Cl | Cd | Cm | Cl/Cd
-20 | -1.1247 | 0.09178 | -0.0417 | -12.2543
-19.5 | -1.1392 | 0.0816 | -0.0478 | -13.9608
-19 | -1.156 | 0.07176 | -0.0533 | -16.1093
-18.5 | -1.1641 | 0.06374 | -0.0574 | -18.2633
-18 | -1.1687 | 0.0567 | -0.0606 | -20.612
-17.5 | -1.1651 | 0.051 | -0.0629 | -22.8451
-17 | -1.1823 | 0.04365 | -0.0649 | -27.0859
-16 | -1.1719 | 0.03346 | -0.0689 | -35.0239
-15.5 | -1.1634 | 0.03032 | -0.0675 | -38.3707
-14.5 | -1.1299 | 0.02503 | -0.0652 | -45.1418
-14 | -1.1077 | 0.02296 | -0.0637 | -48.2448
-13.5 | -1.0857 | 0.02102 | -0.0619 | -51.6508
-13 | -1.0629 | 0.01933 | -0.0595 | -54.9871
-12.5 | -1.0374 | 0.01801 | -0.0568 | -57.6013
-12 | -1.011 | 0.01698 | -0.0534 | -59.5406
-11.5 | -0.9929 | 0.01564 | -0.0484 | -63.4847
-11 | -0.9566 | 0.01459 | -0.046 | -65.5655
-10.5 | -0.9118 | 0.01384 | -0.0448 | -65.8815
-9.5 | -0.8144 | 0.01262 | -0.0433 | -64.5325
-9 | -0.7628 | 0.01213 | -0.0429 | -62.8854
-8.5 | -0.7135 | 0.01135 | -0.0423 | -62.8634
-8 | -0.6603 | 0.01086 | -0.0421 | -60.8011
-7.5 | -0.6058 | 0.01044 | -0.0422 | -58.0268
-7 | -0.5513 | 0.00997 | -0.0422 | -55.2959
-6.5 | -0.4959 | 0.00959 | -0.0424 | -51.7101
-6 | -0.4397 | 0.00921 | -0.0427 | -47.7416
-5.5 | -0.3832 | 0.00888 | -0.043 | -43.1532
-5 | -0.3268 | 0.00846 | -0.0434 | -38.6288
-4.5 | -0.2712 | 0.00796 | -0.0437 | -34.0704
-4 | -0.2151 | 0.0074 | -0.0442 | -29.0676
-3.5 | -0.1607 | 0.0066 | -0.0445 | -24.3485
-3 | -0.1063 | 0.00571 | -0.0449 | -18.6165
-2.5 | -0.0472 | 0.00559 | -0.0457 | -8.4436
-2 | 0.0122 | 0.00552 | -0.0464 | 2.2101
-1.5 | 0.072 | 0.0055 | -0.0473 | 13.0909
-1 | 0.1315 | 0.00551 | -0.0481 | 23.8657
-0.5 | 0.1915 | 0.00551 | -0.0489 | 34.755
0 | 0.2511 | 0.00557 | -0.0497 | 45.0808
0.5 | 0.311 | 0.00559 | -0.0506 | 55.6351
1 | 0.3705 | 0.00563 | -0.0514 | 65.8082
1.5 | 0.4302 | 0.00569 | -0.0522 | 75.6063
2 | 0.4896 | 0.00572 | -0.053 | 85.5944
2.5 | 0.5488 | 0.00582 | -0.0538 | 94.2955
3 | 0.6077 | 0.00588 | -0.0545 | 103.3503
3.5 | 0.6665 | 0.00599 | -0.0552 | 111.2688
4 | 0.7249 | 0.00608 | -0.0558 | 119.227
4.5 | 0.7825 | 0.00625 | -0.0564 | 125.2
5 | 0.839 | 0.00649 | -0.0567 | 129.2758
5.5 | 0.8935 | 0.00683 | -0.0568 | 130.8199
6 | 0.934 | 0.00812 | -0.0549 | 115.0246
6.5 | 0.9696 | 0.00946 | -0.0522 | 102.4947
7 | 1.0032 | 0.01061 | -0.0491 | 94.5523
7.5 | 1.0357 | 0.01153 | -0.0456 | 89.8265
8 | 1.0535 | 0.01243 | -0.0396 | 84.7546
8.5 | 1.0697 | 0.0136 | -0.0339 | 78.6544
9 | 1.0858 | 0.01473 | -0.0284 | 73.7135
9.5 | 1.1238 | 0.01603 | -0.0276 | 70.1061
10 | 1.1533 | 0.01741 | -0.0252 | 66.2435
10.5 | 1.1799 | 0.01904 | -0.0227 | 61.9695
11 | 1.2087 | 0.02063 | -0.0206 | 58.5894
11.5 | 1.232 | 0.02264 | -0.0182 | 54.417
12 | 1.2575 | 0.02458 | -0.0163 | 51.1595
12.5 | 1.2826 | 0.02663 | -0.0145 | 48.1637
13 | 1.3044 | 0.02898 | -0.0127 | 45.0104
13.5 | 1.3226 | 0.03178 | -0.0109 | 41.6174
14 | 1.3464 | 0.03427 | -0.0097 | 39.288
14.5 | 1.3666 | 0.03717 | -0.0086 | 36.7662
15 | 1.3865 | 0.0402 | -0.0077 | 34.49
15.5 | 1.3983 | 0.04411 | -0.0068 | 31.7003
16 | 1.4139 | 0.04781 | -0.0063 | 29.5733
16.5 | 1.431 | 0.05151 | -0.0061 | 27.781
17 | 1.4453 | 0.05559 | -0.0061 | 25.9993
17.5 | 1.4584 | 0.05995 | -0.0063 | 24.3269
18 | 1.469 | 0.06474 | -0.0069 | 22.6908
18.5 | 1.4717 | 0.07062 | -0.0078 | 20.8397
19 | 1.4688 | 0.07751 | -0.0094 | 18.9498
19.5 | 1.4752 | 0.08335 | -0.011 | 17.6989
20 | 1.4781 | 0.08985 | -0.013 | 16.4508

## 53. Re 2M Mach 0.25 (1)
BIGFOIL.COM POLAR EXPORT
NACA64-317 a=0.6
NACA64-317 a=0.6 |  |  |  | Cl Max: | 1.432 | at alpha= | 12.5 | deg
JavaFoil+Calcfoil stall+Eppler ext transition |  |  |  | L/D Max: | 134.626 | at alpha= | 6 | deg
Re: | 2000000 |  |  | Cd Min: | 0.00595 | at alpha= | -3 | deg
Mach: | 0.25 |  |  | Cl=0 at alpha= | -2.1016 | deg
|  |  |  | @ Cl=0.1, Cd= | 0.006035
|  |  |  | @ Cl=0.4, Cd= | 0.0062762
|  |  |  | @ Cl=0.6, Cd= | 0.0065489
alpha (deg) | Cl | Cd | Cm | Cl/Cd
-18 | -0.724 | 0.15184 | -0.01 | -4.771
-17.5 | -0.772 | 0.14453 | -0.011 | -5.339
-17 | -0.811 | 0.13631 | -0.011 | -5.946
-16.5 | -0.838 | 0.12638 | -0.012 | -6.629
-16 | -0.861 | 0.11979 | -0.013 | -7.188
-15.5 | -0.879 | 0.11218 | -0.013 | -7.832
-15 | -0.89 | 0.10466 | -0.014 | -8.506
-14.5 | -0.896 | 0.09637 | -0.015 | -9.299
-14 | -0.906 | 0.08376 | -0.017 | -10.821
-13.5 | -0.947 | 0.05527 | -0.022 | -17.133
-13 | -0.992 | 0.03122 | -0.025 | -31.78
-12.5 | -0.989 | 0.02629 | -0.026 | -37.609
-12 | -0.979 | 0.02247 | -0.027 | -43.558
-11.5 | -0.96 | 0.02022 | -0.028 | -47.448
-11 | -0.935 | 0.01834 | -0.029 | -50.997
-10.5 | -0.906 | 0.01679 | -0.03 | -53.95
-10 | -0.872 | 0.01541 | -0.031 | -56.597
-9.5 | -0.835 | 0.01415 | -0.032 | -59.003
-9 | -0.793 | 0.01326 | -0.033 | -59.814
-8.5 | -0.749 | 0.01242 | -0.034 | -60.277
-8 | -0.701 | 0.01173 | -0.034 | -59.772
-7.5 | -0.65 | 0.01115 | -0.035 | -58.334
-7 | -0.598 | 0.00983 | -0.036 | -60.82
-6.5 | -0.545 | 0.01023 | -0.037 | -53.25
-6 | -0.486 | 0.00979 | -0.038 | -49.6
-5.5 | -0.426 | 0.00959 | -0.039 | -44.409
-5 | -0.365 | 0.00925 | -0.039 | -39.419
-4.5 | -0.303 | 0.00896 | -0.04 | -33.815
-4 | -0.24 | 0.00862 | -0.041 | -27.9
-3.5 | -0.178 | 0.00596 | -0.042 | -29.79
-3 | -0.114 | 0.00595 | -0.042 | -19.229
-2.5 | -0.051 | 0.00599 | -0.043 | -8.515
-2 | 0.013 | 0.00602 | -0.044 | 2.092
-1.5 | 0.076 | 0.00602 | -0.045 | 12.678
-1 | 0.14 | 0.00606 | -0.045 | 23.112
-0.5 | 0.204 | 0.0061 | -0.046 | 33.405
0 | 0.268 | 0.00613 | -0.047 | 43.673
0.5 | 0.331 | 0.00618 | -0.048 | 53.624
1 | 0.395 | 0.00627 | -0.049 | 63.026
1.5 | 0.459 | 0.00635 | -0.049 | 72.229
2 | 0.522 | 0.00641 | -0.05 | 81.481
2.5 | 0.586 | 0.00652 | -0.051 | 89.861
3 | 0.649 | 0.00665 | -0.052 | 97.67
3.5 | 0.713 | 0.00678 | -0.052 | 105.128
4 | 0.772 | 0.00687 | -0.053 | 112.43
4.5 | 0.834 | 0.00697 | -0.054 | 119.657
5 | 0.894 | 0.00721 | -0.054 | 124.021
5.5 | 0.948 | 0.00724 | -0.055 | 130.936
6 | 1.004 | 0.00746 | -0.055 | 134.626
6.5 | 1.038 | 0.01432 | -0.055 | 72.51
7 | 1.091 | 0.01505 | -0.055 | 72.469
7.5 | 1.141 | 0.01585 | -0.056 | 71.966
8 | 1.189 | 0.01671 | -0.057 | 71.139
8.5 | 1.232 | 0.01764 | -0.057 | 69.849
9 | 1.273 | 0.01863 | -0.058 | 68.321
9.5 | 1.31 | 0.01949 | -0.058 | 67.227
10 | 1.343 | 0.02064 | -0.059 | 65.057
10.5 | 1.372 | 0.02175 | -0.059 | 63.061
11 | 1.395 | 0.0231 | -0.06 | 60.395
11.5 | 1.413 | 0.02444 | -0.06 | 57.83
12 | 1.426 | 0.02603 | -0.061 | 54.779
12.5 | 1.432 | 0.02786 | -0.061 | 51.397
13 | 1.432 | 0.0298 | -0.062 | 48.047
13.5 | 1.423 | 0.0321 | -0.062 | 44.316
14 | 1.402 | 0.03463 | -0.062 | 40.481
14.5 | 1.373 | 0.03783 | -0.063 | 36.29
15 | 1.335 | 0.04159 | -0.063 | 32.106
15.5 | 1.289 | 0.04612 | -0.063 | 27.941
16 | 1.229 | 0.05335 | -0.062 | 23.043
16.5 | 1.154 | 0.06628 | -0.061 | 17.413
17 | 1.013 | 0.11953 | -0.048 | 8.472
17.5 | 0.941 | 0.13888 | -0.042 | 6.776

## 54. Re 2M Mach 0.25 (2)
BIGFOIL.COM POLAR EXPORT
NACA64-317 a=0.6
NACA64-317 a=0.6 |  |  |  | Cl Max: | 1.4074 | at alpha= | 17.5 | deg
XFOIL ncrit=9 |  |  |  | L/D Max: | 131.208 | at alpha= | 5 | deg
Re: | 2000000 |  |  | Cd Min: | 0.1375 | at alpha= | -19 | deg
Mach: | 0.25 |  |  | Cl=0 at alpha= | -2.1031 | deg
|  |  |  | @ Cl=0.1, Cd= | 0.0055859
|  |  |  | @ Cl=0.4, Cd= | 0.0057409
|  |  |  | @ Cl=0.6, Cd= | 0.0059686
alpha (deg) | Cl | Cd | Cm | Cl/Cd
-19 | -0.8364 | 0.1375 | -0.018 | -6.0829
-18.5 | -0.9062 | 0.1148 | -0.0327 | -7.8937
-18 | -0.9551 | 0.09735 | -0.044 | -9.811
-17.5 | -0.9877 | 0.08356 | -0.0527 | -11.8202
-17 | -1.014 | 0.07173 | -0.0598 | -14.1363
-16.5 | -1.0558 | 0.05926 | -0.0665 | -17.8164
-16 | -1.0638 | 0.04992 | -0.0736 | -21.3101
-15.5 | -1.0729 | 0.04394 | -0.0743 | -24.4174
-14.5 | -1.0655 | 0.03466 | -0.0746 | -30.7415
-14 | -1.0527 | 0.03107 | -0.074 | -33.8816
-13.5 | -1.0377 | 0.02782 | -0.0729 | -37.3005
-13 | -1.0227 | 0.02476 | -0.0713 | -41.3045
-12.5 | -1.0025 | 0.02229 | -0.0694 | -44.9753
-11.5 | -0.9562 | 0.01842 | -0.0639 | -51.911
-11 | -0.9442 | 0.01655 | -0.0587 | -57.0514
-10.5 | -0.9223 | 0.01527 | -0.0535 | -60.3995
-10 | -0.8807 | 0.01433 | -0.0511 | -61.4585
-9.5 | -0.8338 | 0.01353 | -0.0493 | -61.626
-9 | -0.7836 | 0.01285 | -0.048 | -60.9805
-8.5 | -0.7307 | 0.01224 | -0.0472 | -59.6977
-8 | -0.6804 | 0.01139 | -0.046 | -59.7366
-7.5 | -0.625 | 0.01084 | -0.0455 | -57.6568
-7 | -0.5682 | 0.0104 | -0.0453 | -54.6346
-6.5 | -0.5118 | 0.00987 | -0.0451 | -51.8541
-6 | -0.4536 | 0.00949 | -0.0451 | -47.7977
-5.5 | -0.3954 | 0.00908 | -0.0452 | -43.5463
-5 | -0.3367 | 0.00871 | -0.0455 | -38.6567
-4.5 | -0.2789 | 0.0082 | -0.0457 | -34.0122
-3.5 | -0.1647 | 0.00688 | -0.0462 | -23.939
-3 | -0.1098 | 0.00585 | -0.0465 | -18.7692
-2.5 | -0.0489 | 0.00565 | -0.0472 | -8.6549
-2 | 0.0127 | 0.00561 | -0.048 | 2.2638
-1.5 | 0.0745 | 0.00559 | -0.0488 | 13.3274
-1 | 0.1363 | 0.00558 | -0.0496 | 24.4265
-0.5 | 0.1981 | 0.00563 | -0.0504 | 35.1865
0 | 0.2599 | 0.00563 | -0.0513 | 46.1634
0.5 | 0.3217 | 0.00569 | -0.0521 | 56.5378
1 | 0.3832 | 0.00573 | -0.0529 | 66.8761
1.5 | 0.4451 | 0.00577 | -0.0538 | 77.1404
2 | 0.5063 | 0.00587 | -0.0545 | 86.2521
2.5 | 0.5679 | 0.0059 | -0.0553 | 96.2542
3 | 0.6287 | 0.00603 | -0.056 | 104.262
3.5 | 0.6895 | 0.00612 | -0.0566 | 112.6634
4 | 0.7503 | 0.00622 | -0.0572 | 120.627
4.5 | 0.8098 | 0.00641 | -0.0576 | 126.3339
5 | 0.8686 | 0.00662 | -0.0579 | 131.2085
5.5 | 0.9226 | 0.00715 | -0.0574 | 129.035
6 | 0.9586 | 0.00866 | -0.0543 | 110.6928
6.5 | 0.9895 | 0.01008 | -0.0504 | 98.1647
7 | 1.0145 | 0.01132 | -0.0453 | 89.6201
7.5 | 1.0273 | 0.01241 | -0.0381 | 82.78
8 | 1.0443 | 0.0138 | -0.0326 | 75.6739
8.5 | 1.0612 | 0.0154 | -0.0275 | 68.9091
9 | 1.0807 | 0.01669 | -0.0226 | 64.7513
9.5 | 1.1212 | 0.01837 | -0.0223 | 61.0343
10 | 1.1469 | 0.0203 | -0.0195 | 56.4975
10.5 | 1.1756 | 0.02215 | -0.0172 | 53.0745
11 | 1.2008 | 0.02429 | -0.0148 | 49.436
11.5 | 1.2242 | 0.02667 | -0.0125 | 45.9018
12 | 1.2486 | 0.02907 | -0.0105 | 42.9515
12.5 | 1.2702 | 0.03185 | -0.0086 | 39.8807
13 | 1.2885 | 0.03502 | -0.0068 | 36.7933
13.5 | 1.3105 | 0.03808 | -0.0055 | 34.4144
14 | 1.331 | 0.04139 | -0.0043 | 32.1575
14.5 | 1.3474 | 0.04521 | -0.0033 | 29.8031
15 | 1.3556 | 0.04997 | -0.0026 | 27.1283
15.5 | 1.3721 | 0.05414 | -0.0022 | 25.3436
16 | 1.3834 | 0.059 | -0.0022 | 23.4475
16.5 | 1.3952 | 0.06402 | -0.0024 | 21.7932
17 | 1.4042 | 0.0695 | -0.0031 | 20.2043
17.5 | 1.4074 | 0.07592 | -0.0043 | 18.5379
18 | 1.3978 | 0.08419 | -0.0065 | 16.6029
18.5 | 1.3985 | 0.09152 | -0.0087 | 15.2808
19 | 1.398 | 0.0992 | -0.0115 | 14.0927
19.5 | 1.3905 | 0.10824 | -0.0153 | 12.8465
20 | 1.3811 | 0.11779 | -0.0198 | 11.7251

## 55. Re 2M Mach 0.50 (1)
BIGFOIL.COM POLAR EXPORT
NACA64-317 a=0.6
NACA64-317 a=0.6 |  |  |  | Cl Max: | 1.268 | at alpha= | 8.5 | deg
JavaFoil+Calcfoil stall+Eppler ext transition |  |  |  | L/D Max: | 123.818 | at alpha= | 5.5 | deg
Re: | 2000000 |  |  | Cd Min: | 0.00622 | at alpha= | -2.5 | deg
Mach: | 0.5 |  |  | Cl=0 at alpha= | -2.0986 | deg
|  |  |  | @ Cl=0.1, Cd= | 0.0063383
|  |  |  | @ Cl=0.4, Cd= | 0.0065875
|  |  |  | @ Cl=0.6, Cd= | 0.0069734
alpha (deg) | Cl | Cd | Cm | Cl/Cd
-20 | -1.006 | 0.17618 | -0.012 | -5.711
-19.5 | -0.981 | 0.17636 | -0.013 | -5.561
-19 | -0.95 | 0.16918 | -0.013 | -5.614
-18.5 | -0.922 | 0.16505 | -0.013 | -5.584
-18 | -0.894 | 0.15692 | -0.013 | -5.698
-17.5 | -0.867 | 0.1519 | -0.014 | -5.706
-17 | -0.84 | 0.14923 | -0.014 | -5.627
-16.5 | -0.81 | 0.14213 | -0.014 | -5.698
-16 | -0.782 | 0.13591 | -0.014 | -5.753
-15.5 | -0.754 | 0.13272 | -0.014 | -5.682
-15 | -0.727 | 0.12711 | -0.015 | -5.716
-14.5 | -0.698 | 0.12375 | -0.015 | -5.639
-14 | -0.669 | 0.1179 | -0.014 | -5.677
-13.5 | -0.642 | 0.11457 | -0.015 | -5.601
-13 | -0.614 | 0.10937 | -0.015 | -5.614
-12.5 | -0.586 | 0.10823 | -0.016 | -5.416
-12 | -0.557 | 0.10265 | -0.015 | -5.428
-11.5 | -0.529 | 0.0993 | -0.015 | -5.331
-11 | -0.501 | 0.09604 | -0.016 | -5.221
-10.5 | -0.474 | 0.08846 | -0.016 | -5.356
-10 | -0.445 | 0.08159 | -0.016 | -5.459
-9.5 | -0.418 | 0.06737 | -0.017 | -6.202
-9 | -0.557 | 0.05946 | -0.019 | -9.376
-8.5 | -0.702 | 0.01858 | -0.036 | -37.797
-8 | -0.7 | 0.0159 | -0.037 | -44.005
-7.5 | -0.671 | 0.01428 | -0.039 | -47.021
-7 | -0.63 | 0.0132 | -0.04 | -47.712
-6.5 | -0.58 | 0.01225 | -0.041 | -47.332
-6 | -0.524 | 0.01155 | -0.042 | -45.364
-5.5 | -0.464 | 0.01096 | -0.043 | -42.32
-5 | -0.401 | 0.01044 | -0.044 | -38.373
-4.5 | -0.337 | 0.00999 | -0.045 | -33.69
-4 | -0.268 | 0.0096 | -0.046 | -27.885
-3.5 | -0.198 | 0.00624 | -0.047 | -31.73
-3 | -0.128 | 0.00625 | -0.047 | -20.438
-2.5 | -0.057 | 0.00622 | -0.048 | -9.148
-2 | 0.014 | 0.00631 | -0.049 | 2.232
-1.5 | 0.085 | 0.00633 | -0.05 | 13.498
-1 | 0.157 | 0.00637 | -0.051 | 24.601
-0.5 | 0.228 | 0.00643 | -0.052 | 35.456
0 | 0.299 | 0.00648 | -0.053 | 46.205
0.5 | 0.37 | 0.00655 | -0.053 | 56.577
1 | 0.442 | 0.00664 | -0.054 | 66.533
1.5 | 0.513 | 0.00681 | -0.055 | 75.259
2 | 0.584 | 0.00694 | -0.056 | 84.187
2.5 | 0.651 | 0.00708 | -0.056 | 91.856
3 | 0.719 | 0.00723 | -0.057 | 99.509
3.5 | 0.788 | 0.00742 | -0.058 | 106.23
4 | 0.85 | 0.0076 | -0.058 | 111.797
4.5 | 0.915 | 0.00779 | -0.059 | 117.458
5 | 0.979 | 0.00801 | -0.06 | 122.241
5.5 | 1.039 | 0.00839 | -0.061 | 123.818
6 | 1.077 | 0.0168 | -0.06 | 64.116
6.5 | 1.131 | 0.01786 | -0.061 | 63.304
7 | 1.18 | 0.0191 | -0.061 | 61.746
7.5 | 1.222 | 0.02049 | -0.062 | 59.656
8 | 1.255 | 0.02205 | -0.062 | 56.893
8.5 | 1.268 | 0.02377 | -0.063 | 53.347
9 | 1.253 | 0.02587 | -0.064 | 48.447
9.5 | 1.175 | 0.02847 | -0.064 | 41.277
10 | 0.676 | 0.07432 | -0.031 | 9.102
10.5 | 0.704 | 0.07533 | -0.031 | 9.342
11 | 0.73 | 0.09315 | -0.029 | 7.84
11.5 | 0.759 | 0.09952 | -0.032 | 7.622
12 | 0.786 | 0.1031 | -0.032 | 7.62
12.5 | 0.813 | 0.10626 | -0.033 | 7.649
13 | 0.842 | 0.11184 | -0.036 | 7.526
13.5 | 0.868 | 0.1138 | -0.036 | 7.629

## 56. Re 2M Mach 0.50 (2)
BIGFOIL.COM POLAR EXPORT
NACA64-317 a=0.6
NACA64-317 a=0.6 |  |  |  | Cl Max: | 1.1917 | at alpha= | 13 | deg
XFOIL ncrit=9 |  |  |  | L/D Max: | 132.857 | at alpha= | 5 | deg
Re: | 2000000 |  |  | Cd Min: | 0.19496 | at alpha= | 18 | deg
Mach: | 0.5 |  |  | Cl=0 at alpha= | -2.1011 | deg
|  |  |  | @ Cl=0.1, Cd= | 0.0059521
|  |  |  | @ Cl=0.4, Cd= | 0.0061417
|  |  |  | @ Cl=0.6, Cd= | 0.0063837
alpha (deg) | Cl | Cd | Cm | Cl/Cd
-14.5 | -0.4805 | 0.14061 | -0.0275 | -3.4173
-14 | -0.4745 | 0.13057 | -0.0335 | -3.6341
-13.5 | -0.4889 | 0.11662 | -0.0418 | -4.1922
-13 | -0.5634 | 0.09387 | -0.0564 | -6.0019
-12.5 | -0.6063 | 0.07755 | -0.0676 | -7.8182
-12 | -0.6357 | 0.06427 | -0.0771 | -9.8911
-11.5 | -0.662 | 0.05331 | -0.0842 | -12.4179
-10.5 | -0.7053 | 0.03678 | -0.0907 | -19.1762
-10 | -0.7194 | 0.03042 | -0.0906 | -23.6489
-9.5 | -0.7239 | 0.02522 | -0.0885 | -28.7034
-9 | -0.7143 | 0.02134 | -0.0852 | -33.4724
-8.5 | -0.6988 | 0.0182 | -0.0809 | -38.3956
-8 | -0.6785 | 0.01583 | -0.0758 | -42.8617
-7.5 | -0.6654 | 0.01399 | -0.068 | -47.5625
-7 | -0.622 | 0.01272 | -0.0636 | -48.8994
-6.5 | -0.5673 | 0.01175 | -0.0606 | -48.2809
-6 | -0.5067 | 0.01099 | -0.0585 | -46.1056
-5.5 | -0.4449 | 0.01022 | -0.0568 | -43.5323
-5 | -0.379 | 0.00972 | -0.0558 | -38.9918
-4.5 | -0.3122 | 0.00922 | -0.0552 | -33.8612
-4 | -0.246 | 0.00871 | -0.0547 | -28.2434
-3.5 | -0.1815 | 0.00804 | -0.0544 | -22.5746
-3 | -0.1198 | 0.00698 | -0.0541 | -17.1633
-2.5 | -0.0568 | 0.00605 | -0.0541 | -9.3884
-2 | 0.0144 | 0.00595 | -0.0547 | 2.4202
-1.5 | 0.0854 | 0.00595 | -0.0555 | 14.3529
-1 | 0.1567 | 0.00596 | -0.0563 | 26.2919
-0.5 | 0.2273 | 0.00601 | -0.0571 | 37.8203
0 | 0.2988 | 0.00605 | -0.058 | 49.3884
0.5 | 0.3693 | 0.00612 | -0.0588 | 60.3431
1 | 0.4401 | 0.00617 | -0.0597 | 71.329
1.5 | 0.5112 | 0.00625 | -0.0605 | 81.792
2 | 0.5813 | 0.00636 | -0.0611 | 91.3994
2.5 | 0.6523 | 0.00645 | -0.0617 | 101.1318
3 | 0.7228 | 0.00656 | -0.0621 | 110.1829
3.5 | 0.7932 | 0.00669 | -0.0624 | 118.565
4 | 0.8628 | 0.00686 | -0.0624 | 125.7726
4.5 | 0.9311 | 0.0071 | -0.0619 | 131.1408
5 | 0.9951 | 0.00749 | -0.0607 | 132.8571
5.5 | 1.019 | 0.00917 | -0.0537 | 111.1232
6 | 1.0057 | 0.01119 | -0.0413 | 89.8749
6.5 | 0.997 | 0.01407 | -0.0321 | 70.86
7 | 0.999 | 0.01711 | -0.0252 | 58.3869
7.5 | 1.0075 | 0.02015 | -0.0197 | 50
8 | 1.0167 | 0.02338 | -0.0148 | 43.4859
8.5 | 1.0367 | 0.02617 | -0.0108 | 39.6141
9 | 1.0575 | 0.02897 | -0.0069 | 36.5033
9.5 | 1.0931 | 0.03204 | -0.0061 | 34.1167
10 | 1.117 | 0.03553 | -0.0035 | 31.4382
10.5 | 1.1395 | 0.03934 | -0.0012 | 28.9654
11 | 1.154 | 0.04395 | 0.001 | 26.2571
11.5 | 1.1712 | 0.0486 | 0.0027 | 24.0988
12 | 1.183 | 0.05396 | 0.004 | 21.9236
12.5 | 1.1909 | 0.05994 | 0.0048 | 19.8682
13 | 1.1917 | 0.06692 | 0.0048 | 17.8078
13.5 | 1.1892 | 0.07463 | 0.0041 | 15.9346
14 | 1.1792 | 0.08362 | 0.0022 | 14.1019
14.5 | 1.1654 | 0.09375 | -0.0012 | 12.4309
15 | 1.1458 | 0.1053 | -0.0065 | 10.8813
15.5 | 1.1243 | 0.11787 | -0.0133 | 9.5385
16 | 1.1024 | 0.13121 | -0.0215 | 8.4018
16.5 | 1.0795 | 0.14529 | -0.0307 | 7.43
17 | 1.0524 | 0.16076 | -0.0413 | 6.5464
17.5 | 1.0246 | 0.17722 | -0.0526 | 5.7815
18 | 0.9962 | 0.19496 | -0.0647 | 5.1098

## 57. Re 3M Mach 0.00 (1)
BIGFOIL.COM POLAR EXPORT
NACA64-317 a=0.6
NACA64-317 a=0.6 |  |  |  | Cl Max: | 1.509 | at alpha= | 14.5 | deg
JavaFoil+Calcfoil stall+Eppler ext transition |  |  |  | L/D Max: | 142.795 | at alpha= | 6 | deg
Re: | 3000000 |  |  | Cd Min: | 0.00554 | at alpha= | -3.5 | deg
Mach: | 0 |  |  | Cl=0 at alpha= | -2.0984 | deg
|  |  |  | @ Cl=0.1, Cd= | 0.00562
|  |  |  | @ Cl=0.4, Cd= | 0.0058095
|  |  |  | @ Cl=0.6, Cd= | 0.0060366
alpha (deg) | Cl | Cd | Cm | Cl/Cd
-20 | -0.944 | 0.15029 | -0.011 | -6.283
-19.5 | -0.966 | 0.14063 | -0.012 | -6.867
-19 | -0.985 | 0.1313 | -0.012 | -7.504
-18.5 | -1.004 | 0.12165 | -0.013 | -8.256
-18 | -1.022 | 0.1118 | -0.014 | -9.142
-17.5 | -1.047 | 0.09604 | -0.016 | -10.899
-17 | -1.076 | 0.07642 | -0.017 | -14.085
-16.5 | -1.112 | 0.05361 | -0.019 | -20.74
-16 | -1.122 | 0.04487 | -0.02 | -24.999
-15.5 | -1.129 | 0.03713 | -0.021 | -30.394
-15 | -1.123 | 0.03285 | -0.022 | -34.197
-14.5 | -1.116 | 0.02838 | -0.023 | -39.338
-14 | -1.106 | 0.02462 | -0.024 | -44.914
-13.5 | -1.089 | 0.02207 | -0.025 | -49.372
-13 | -1.069 | 0.02008 | -0.026 | -53.222
-12.5 | -1.044 | 0.0184 | -0.026 | -56.747
-12 | -1.017 | 0.0168 | -0.027 | -60.573
-11.5 | -0.986 | 0.01562 | -0.028 | -63.14
-11 | -0.952 | 0.01446 | -0.029 | -65.867
-10.5 | -0.916 | 0.01344 | -0.03 | -68.128
-10 | -0.876 | 0.0126 | -0.03 | -69.549
-9.5 | -0.834 | 0.01188 | -0.031 | -70.202
-9 | -0.789 | 0.01123 | -0.032 | -70.257
-8.5 | -0.741 | 0.01078 | -0.033 | -68.805
-8 | -0.696 | 0.01017 | -0.034 | -68.433
-7.5 | -0.642 | 0.00975 | -0.035 | -65.786
-7 | -0.586 | 0.00947 | -0.035 | -61.926
-6.5 | -0.53 | 0.00918 | -0.036 | -57.717
-6 | -0.472 | 0.00885 | -0.037 | -53.315
-5.5 | -0.413 | 0.00868 | -0.037 | -47.58
-5 | -0.354 | 0.00842 | -0.038 | -41.999
-4.5 | -0.294 | 0.00827 | -0.039 | -35.501
-4 | -0.233 | 0.0056 | -0.04 | -41.593
-3.5 | -0.172 | 0.00554 | -0.04 | -31.037
-3 | -0.111 | 0.00556 | -0.041 | -19.921
-2.5 | -0.049 | 0.00559 | -0.042 | -8.825
-2 | 0.012 | 0.00562 | -0.043 | 2.172
-1.5 | 0.074 | 0.00562 | -0.043 | 13.165
-1 | 0.136 | 0.00562 | -0.044 | 24.132
-0.5 | 0.197 | 0.00564 | -0.045 | 34.983
0 | 0.259 | 0.00568 | -0.046 | 45.639
0.5 | 0.321 | 0.00573 | -0.046 | 56.018
1 | 0.383 | 0.00579 | -0.047 | 66.064
1.5 | 0.444 | 0.00586 | -0.048 | 75.742
2 | 0.506 | 0.00593 | -0.048 | 85.311
2.5 | 0.567 | 0.00601 | -0.049 | 94.385
3 | 0.629 | 0.00606 | -0.05 | 103.763
3.5 | 0.69 | 0.00615 | -0.051 | 112.203
4 | 0.748 | 0.00622 | -0.051 | 120.321
4.5 | 0.808 | 0.00634 | -0.052 | 127.32
5 | 0.867 | 0.00649 | -0.053 | 133.627
5.5 | 0.925 | 0.00668 | -0.053 | 138.524
6 | 0.982 | 0.00688 | -0.054 | 142.795
6.5 | 1.028 | 0.00816 | -0.054 | 125.968
7 | 1.066 | 0.01314 | -0.054 | 81.164
7.5 | 1.117 | 0.01377 | -0.055 | 81.114
8 | 1.165 | 0.01447 | -0.055 | 80.545
8.5 | 1.211 | 0.01519 | -0.056 | 79.719
9 | 1.254 | 0.01596 | -0.056 | 78.604
9.5 | 1.295 | 0.01679 | -0.057 | 77.11
10 | 1.333 | 0.01762 | -0.057 | 75.645
10.5 | 1.368 | 0.01835 | -0.058 | 74.537
11 | 1.399 | 0.01935 | -0.058 | 72.306
11.5 | 1.428 | 0.02044 | -0.059 | 69.843
12 | 1.453 | 0.0215 | -0.059 | 67.55
12.5 | 1.474 | 0.02276 | -0.06 | 64.74
13 | 1.491 | 0.02417 | -0.06 | 61.693
13.5 | 1.503 | 0.02564 | -0.061 | 58.621
14 | 1.508 | 0.02723 | -0.061 | 55.383
14.5 | 1.509 | 0.02904 | -0.062 | 51.976
15 | 1.505 | 0.03113 | -0.062 | 48.355
15.5 | 1.498 | 0.0331 | -0.062 | 45.256
16 | 1.487 | 0.03553 | -0.063 | 41.834
16.5 | 1.471 | 0.03799 | -0.063 | 38.726
17 | 1.452 | 0.04103 | -0.063 | 35.38
17.5 | 1.43 | 0.04408 | -0.064 | 32.438
18 | 1.406 | 0.04686 | -0.064 | 29.994
18.5 | 1.372 | 0.05154 | -0.064 | 26.617
19 | 1.336 | 0.05595 | -0.064 | 23.886
19.5 | 1.297 | 0.06239 | -0.064 | 20.782

## 58. Re 3M Mach 0.00 (2)
BIGFOIL.COM POLAR EXPORT
NACA64-317 a=0.6
NACA64-317 a=0.6 |  |  |  | Cl Max: | 1.5724 | at alpha= | 20 | deg
XFOIL ncrit=9 |  |  |  | L/D Max: | 133.917 | at alpha= | 5 | deg
Re: | 3000000 |  |  | Cd Min: | 0.0743 | at alpha= | 20 | deg
Mach: | 0 |  |  | Cl=0 at alpha= | -2.1044 | deg
|  |  |  | @ Cl=0.1, Cd= | 0.0050247
|  |  |  | @ Cl=0.4, Cd= | 0.0051156
|  |  |  | @ Cl=0.6, Cd= | 0.0053492
alpha (deg) | Cl | Cd | Cm | Cl/Cd
-20 | -1.3543 | 0.05707 | -0.0581 | -23.7305
-19.5 | -1.355 | 0.05109 | -0.0605 | -26.5218
-19 | -1.353 | 0.04576 | -0.0622 | -29.5673
-18.5 | -1.3413 | 0.0417 | -0.0632 | -32.1655
-18 | -1.3298 | 0.03784 | -0.0639 | -35.1427
-17 | -1.3066 | 0.03013 | -0.0654 | -43.3654
-16 | -1.2641 | 0.02561 | -0.064 | -49.3596
-14.5 | -1.1971 | 0.01989 | -0.0593 | -60.186
-14 | -1.1844 | 0.01786 | -0.0559 | -66.3158
-13.5 | -1.1681 | 0.01638 | -0.0518 | -71.3126
-13 | -1.1473 | 0.01545 | -0.0471 | -74.2589
-12.5 | -1.1096 | 0.0147 | -0.045 | -75.483
-12 | -1.0671 | 0.01403 | -0.0436 | -76.0584
-11.5 | -1.022 | 0.01338 | -0.0425 | -76.3827
-11 | -0.9744 | 0.01281 | -0.0417 | -76.0656
-10.5 | -0.9248 | 0.01228 | -0.0412 | -75.3094
-9.5 | -0.8254 | 0.01105 | -0.0402 | -74.6968
-9 | -0.7725 | 0.01062 | -0.0402 | -72.7401
-8.5 | -0.7186 | 0.01022 | -0.0403 | -70.3131
-8 | -0.6637 | 0.00987 | -0.0405 | -67.2442
-7.5 | -0.6097 | 0.0094 | -0.0405 | -64.8617
-7 | -0.5539 | 0.00906 | -0.0409 | -61.1369
-6.5 | -0.4976 | 0.00877 | -0.0413 | -56.7389
-6 | -0.4412 | 0.00842 | -0.0417 | -52.399
-5.5 | -0.3844 | 0.00815 | -0.0421 | -47.1656
-5 | -0.3273 | 0.00784 | -0.0427 | -41.7474
-4.5 | -0.2709 | 0.00746 | -0.0431 | -36.3137
-4 | -0.2141 | 0.00704 | -0.0437 | -30.4119
-3.5 | -0.1577 | 0.00656 | -0.0442 | -24.0396
-3 | -0.1025 | 0.00583 | -0.0448 | -17.5815
-2.5 | -0.0466 | 0.00518 | -0.0453 | -8.9961
-2 | 0.0123 | 0.00508 | -0.0462 | 2.4213
-1.5 | 0.0718 | 0.00502 | -0.047 | 14.3028
-1 | 0.1314 | 0.00503 | -0.0479 | 26.1233
-0.5 | 0.191 | 0.005 | -0.0487 | 38.2
0 | 0.2505 | 0.00503 | -0.0496 | 49.8012
0.5 | 0.3102 | 0.00504 | -0.0505 | 61.5476
1 | 0.3698 | 0.00508 | -0.0514 | 72.7953
1.5 | 0.4292 | 0.00515 | -0.0522 | 83.3398
2 | 0.4885 | 0.00518 | -0.0531 | 94.305
2.5 | 0.5477 | 0.00526 | -0.0539 | 104.1255
3 | 0.6063 | 0.00536 | -0.0547 | 113.1157
4 | 0.7229 | 0.0056 | -0.0561 | 129.0893
5 | 0.8343 | 0.00623 | -0.0568 | 133.9165
5.5 | 0.8793 | 0.00733 | -0.0556 | 119.9591
6 | 0.9214 | 0.00846 | -0.054 | 108.9125
7 | 1.0042 | 0.01023 | -0.0503 | 98.1623
7.5 | 1.043 | 0.01099 | -0.048 | 94.9045
8 | 1.0744 | 0.01174 | -0.0444 | 91.5162
8.5 | 1.0945 | 0.01254 | -0.0388 | 87.2807
9 | 1.1208 | 0.0134 | -0.0348 | 83.6418
9.5 | 1.1474 | 0.0143 | -0.0311 | 80.2378
10 | 1.1829 | 0.01518 | -0.0293 | 77.9249
10.5 | 1.2113 | 0.01651 | -0.0267 | 73.3677
11 | 1.2411 | 0.01786 | -0.0245 | 69.4905
11.5 | 1.2697 | 0.01934 | -0.0223 | 65.6515
12 | 1.2954 | 0.02107 | -0.0201 | 61.4808
12.5 | 1.3202 | 0.02295 | -0.018 | 57.5251
13 | 1.3472 | 0.02475 | -0.0163 | 54.4323
13.5 | 1.3708 | 0.02686 | -0.0146 | 51.035
14 | 1.391 | 0.02933 | -0.0128 | 47.4258
14.5 | 1.4115 | 0.03191 | -0.0114 | 44.2338
15 | 1.4351 | 0.03435 | -0.0103 | 41.7787
15.5 | 1.456 | 0.03712 | -0.0093 | 39.2241
16 | 1.4749 | 0.04015 | -0.0085 | 36.7347
16.5 | 1.4895 | 0.04371 | -0.0078 | 34.0769
17 | 1.5025 | 0.04755 | -0.0072 | 31.5983
17.5 | 1.5196 | 0.05112 | -0.0071 | 29.7261
18 | 1.534 | 0.05506 | -0.0071 | 27.8605
18.5 | 1.5487 | 0.05908 | -0.0074 | 26.2136
19 | 1.5588 | 0.06375 | -0.0079 | 24.4518
19.5 | 1.5669 | 0.06877 | -0.0088 | 22.7846
20 | 1.5724 | 0.0743 | -0.0099 | 21.1629

## 59. Re 3M Mach 0.10 (1)
BIGFOIL.COM POLAR EXPORT
NACA64-317 a=0.6
NACA64-317 a=0.6 |  |  |  | Cl Max: | 1.498 | at alpha= | 14 | deg
JavaFoil+Calcfoil stall+Eppler ext transition |  |  |  | L/D Max: | 143.303 | at alpha= | 6 | deg
Re: | 3000000 |  |  | Cd Min: | 0.00558 | at alpha= | -2.5 | deg
Mach: | 0.1 |  |  | Cl=0 at alpha= | -2.0968 | deg
|  |  |  | @ Cl=0.1, Cd= | 0.0056442
|  |  |  | @ Cl=0.4, Cd= | 0.0057955
|  |  |  | @ Cl=0.6, Cd= | 0.0060336
alpha (deg) | Cl | Cd | Cm | Cl/Cd
-20 | -0.898 | 0.15617 | -0.011 | -5.753
-19.5 | -0.923 | 0.1468 | -0.011 | -6.286
-19 | -0.945 | 0.13775 | -0.012 | -6.86
-18.5 | -0.966 | 0.12902 | -0.013 | -7.488
-18 | -0.985 | 0.12055 | -0.013 | -8.174
-17.5 | -1.007 | 0.1084 | -0.014 | -9.288
-17 | -1.025 | 0.09638 | -0.016 | -10.638
-16.5 | -1.058 | 0.07265 | -0.018 | -14.559
-16 | -1.097 | 0.04913 | -0.02 | -22.322
-15.5 | -1.107 | 0.0404 | -0.021 | -27.411
-15 | -1.107 | 0.03467 | -0.022 | -31.941
-14.5 | -1.102 | 0.03035 | -0.023 | -36.299
-14 | -1.093 | 0.02632 | -0.024 | -41.548
-13.5 | -1.08 | 0.02321 | -0.025 | -46.532
-13 | -1.063 | 0.02066 | -0.026 | -51.439
-12.5 | -1.04 | 0.01887 | -0.026 | -55.14
-12 | -1.014 | 0.01716 | -0.027 | -59.114
-11.5 | -0.985 | 0.01592 | -0.028 | -61.835
-11 | -0.952 | 0.01471 | -0.029 | -64.685
-10.5 | -0.916 | 0.01365 | -0.03 | -67.12
-10 | -0.877 | 0.01277 | -0.031 | -68.65
-9.5 | -0.835 | 0.01202 | -0.031 | -69.485
-9 | -0.79 | 0.0114 | -0.032 | -69.311
-8.5 | -0.743 | 0.01087 | -0.033 | -68.397
-8 | -0.695 | 0.00984 | -0.034 | -70.597
-7.5 | -0.644 | 0.00988 | -0.035 | -65.218
-7 | -0.589 | 0.00951 | -0.036 | -61.904
-6.5 | -0.532 | 0.00918 | -0.036 | -57.921
-6 | -0.474 | 0.00894 | -0.037 | -53.018
-5.5 | -0.415 | 0.00869 | -0.038 | -47.786
-5 | -0.355 | 0.00849 | -0.038 | -41.837
-4.5 | -0.295 | 0.00826 | -0.039 | -35.705
-4 | -0.234 | 0.00563 | -0.04 | -41.588
-3.5 | -0.173 | 0.0056 | -0.041 | -30.885
-3 | -0.111 | 0.00559 | -0.041 | -19.933
-2.5 | -0.05 | 0.00558 | -0.042 | -8.886
-2 | 0.012 | 0.00561 | -0.043 | 2.187
-1.5 | 0.074 | 0.00564 | -0.044 | 13.168
-1 | 0.136 | 0.00565 | -0.044 | 24.153
-0.5 | 0.198 | 0.00563 | -0.045 | 35.208
0 | 0.26 | 0.00569 | -0.046 | 45.784
0.5 | 0.322 | 0.00572 | -0.046 | 56.373
1 | 0.384 | 0.00578 | -0.047 | 66.531
1.5 | 0.446 | 0.00584 | -0.048 | 76.394
2 | 0.508 | 0.00592 | -0.049 | 85.855
2.5 | 0.57 | 0.00599 | -0.049 | 95.184
3 | 0.632 | 0.00608 | -0.05 | 104.011
3.5 | 0.694 | 0.00617 | -0.051 | 112.431
4 | 0.752 | 0.00629 | -0.052 | 119.589
4.5 | 0.812 | 0.00636 | -0.052 | 127.694
5 | 0.871 | 0.00649 | -0.053 | 134.214
5.5 | 0.929 | 0.00668 | -0.054 | 139.17
6 | 0.987 | 0.00689 | -0.054 | 143.303
6.5 | 1.032 | 0.00829 | -0.055 | 124.408
7 | 1.071 | 0.01326 | -0.054 | 80.778
7.5 | 1.121 | 0.0139 | -0.055 | 80.676
8 | 1.17 | 0.01457 | -0.055 | 80.259
8.5 | 1.215 | 0.01537 | -0.056 | 79.024
9 | 1.258 | 0.01618 | -0.057 | 77.729
9.5 | 1.298 | 0.01699 | -0.057 | 76.387
10 | 1.336 | 0.01784 | -0.058 | 74.868
10.5 | 1.369 | 0.01868 | -0.058 | 73.312
11 | 1.4 | 0.01964 | -0.059 | 71.314
11.5 | 1.428 | 0.02077 | -0.059 | 68.718
12 | 1.451 | 0.02184 | -0.06 | 66.431
12.5 | 1.471 | 0.02315 | -0.06 | 63.536
13 | 1.486 | 0.02461 | -0.061 | 60.391
13.5 | 1.496 | 0.02612 | -0.061 | 57.256
14 | 1.498 | 0.02779 | -0.062 | 53.909
14.5 | 1.496 | 0.02964 | -0.062 | 50.454
15 | 1.489 | 0.03184 | -0.062 | 46.758
15.5 | 1.477 | 0.03434 | -0.063 | 43.016
16 | 1.462 | 0.03657 | -0.063 | 39.971
16.5 | 1.442 | 0.03914 | -0.063 | 36.841
17 | 1.418 | 0.04244 | -0.064 | 33.405
17.5 | 1.391 | 0.04577 | -0.064 | 30.39
18 | 1.361 | 0.04929 | -0.064 | 27.616
18.5 | 1.322 | 0.05414 | -0.064 | 24.417
19 | 1.276 | 0.06194 | -0.064 | 20.597

## 60. Re 3M Mach 0.10 (2)
BIGFOIL.COM POLAR EXPORT
NACA64-317 a=0.6
NACA64-317 a=0.6 |  |  |  | Cl Max: | 1.5584 | at alpha= | 20 | deg
XFOIL ncrit=9 |  |  |  | L/D Max: | 133.892 | at alpha= | 5 | deg
Re: | 3000000 |  |  | Cd Min: | 0.07852 | at alpha= | 20 | deg
Mach: | 0.1 |  |  | Cl=0 at alpha= | -2.1065 | deg
|  |  |  | @ Cl=0.1, Cd= | 0.0050277
|  |  |  | @ Cl=0.4, Cd= | 0.0051233
|  |  |  | @ Cl=0.6, Cd= | 0.0053627
alpha (deg) | Cl | Cd | Cm | Cl/Cd
-20 | -1.3186 | 0.06377 | -0.0571 | -20.6774
-19.5 | -1.3266 | 0.05649 | -0.0604 | -23.4838
-19 | -1.3292 | 0.05025 | -0.0628 | -26.4517
-18.5 | -1.3193 | 0.04569 | -0.0642 | -28.875
-18 | -1.3129 | 0.04103 | -0.0653 | -31.9985
-17 | -1.3006 | 0.03246 | -0.0662 | -40.0678
-16.5 | -1.2695 | 0.03013 | -0.0674 | -42.1341
-16 | -1.2554 | 0.02727 | -0.0663 | -46.0359
-15.5 | -1.2377 | 0.02476 | -0.0651 | -49.9879
-14.5 | -1.1923 | 0.02081 | -0.0619 | -57.2946
-14 | -1.1723 | 0.01896 | -0.0594 | -61.8302
-13.5 | -1.1604 | 0.01703 | -0.0554 | -68.1386
-13 | -1.1417 | 0.01582 | -0.0508 | -72.1681
-12.5 | -1.1122 | 0.01501 | -0.0472 | -74.0973
-12 | -1.0709 | 0.0143 | -0.0454 | -74.8881
-11.5 | -1.0266 | 0.01361 | -0.044 | -75.4298
-11 | -0.9795 | 0.01299 | -0.0431 | -75.4042
-10.5 | -0.9301 | 0.01243 | -0.0424 | -74.827
-10 | -0.8801 | 0.01186 | -0.0418 | -74.2074
-9.5 | -0.8303 | 0.01117 | -0.0411 | -74.333
-9 | -0.7773 | 0.01071 | -0.041 | -72.577
-8.5 | -0.7231 | 0.01029 | -0.0409 | -70.2721
-8 | -0.668 | 0.00993 | -0.0411 | -67.2709
-7.5 | -0.6135 | 0.00946 | -0.0411 | -64.852
-7 | -0.5574 | 0.0091 | -0.0414 | -61.2527
-6.5 | -0.5006 | 0.00882 | -0.0417 | -56.7574
-6 | -0.4439 | 0.00846 | -0.0421 | -52.4704
-5.5 | -0.3867 | 0.00819 | -0.0425 | -47.2161
-5 | -0.3292 | 0.00787 | -0.043 | -41.8297
-4 | -0.2153 | 0.00707 | -0.044 | -30.4526
-3.5 | -0.1585 | 0.0066 | -0.0445 | -24.0152
-2.5 | -0.0469 | 0.0052 | -0.0456 | -9.0192
-1.5 | 0.0723 | 0.00503 | -0.0473 | 14.3738
-0.5 | 0.1922 | 0.00502 | -0.049 | 38.2869
0 | 0.252 | 0.00505 | -0.0499 | 49.901
0.5 | 0.3122 | 0.00506 | -0.0508 | 61.6996
1 | 0.3721 | 0.0051 | -0.0517 | 72.9608
2 | 0.4916 | 0.0052 | -0.0534 | 94.5385
2.5 | 0.5512 | 0.00528 | -0.0542 | 104.3939
3 | 0.6102 | 0.00538 | -0.0549 | 113.4201
3.5 | 0.669 | 0.00551 | -0.0557 | 121.4156
4 | 0.7275 | 0.00562 | -0.0564 | 129.4484
5 | 0.8395 | 0.00627 | -0.057 | 133.8915
5.5 | 0.8843 | 0.00739 | -0.0557 | 119.6617
6 | 0.9261 | 0.00854 | -0.054 | 108.4426
6.5 | 0.9672 | 0.00953 | -0.052 | 101.49
7 | 1.0078 | 0.01034 | -0.0499 | 97.4662
7.5 | 1.0458 | 0.0111 | -0.0473 | 94.2162
8 | 1.0712 | 0.01188 | -0.0425 | 90.1684
8.5 | 1.0931 | 0.01275 | -0.0373 | 85.7333
9 | 1.1199 | 0.01366 | -0.0335 | 81.9839
9.5 | 1.1461 | 0.01465 | -0.0297 | 78.2321
10.5 | 1.2104 | 0.01701 | -0.0255 | 71.1581
11 | 1.2407 | 0.01839 | -0.0232 | 67.466
11.5 | 1.2688 | 0.01996 | -0.021 | 63.5671
12 | 1.2939 | 0.0218 | -0.0187 | 59.3532
12.5 | 1.3199 | 0.02368 | -0.0168 | 55.739
13 | 1.3463 | 0.0256 | -0.015 | 52.5898
13.5 | 1.3692 | 0.02784 | -0.0132 | 49.181
14 | 1.3875 | 0.03057 | -0.0114 | 45.3876
14.5 | 1.4101 | 0.03309 | -0.0101 | 42.6141
15 | 1.4336 | 0.03565 | -0.0091 | 40.2132
15.5 | 1.4538 | 0.03857 | -0.0081 | 37.6925
16 | 1.4717 | 0.04182 | -0.0072 | 35.1913
16.5 | 1.4832 | 0.0458 | -0.0065 | 32.3843
17 | 1.4994 | 0.04948 | -0.0061 | 30.3032
17.5 | 1.5157 | 0.05326 | -0.006 | 28.4585
18 | 1.5291 | 0.05745 | -0.0062 | 26.6162
18.5 | 1.5432 | 0.06169 | -0.0065 | 25.0154
19 | 1.5516 | 0.06671 | -0.0072 | 23.2589
19.5 | 1.5572 | 0.07224 | -0.0082 | 21.5559
20 | 1.5584 | 0.07852 | -0.0097 | 19.8472

## 61. Re 3M Mach 0.25 (1)
BIGFOIL.COM POLAR EXPORT
NACA64-317 a=0.6
NACA64-317 a=0.6 |  |  |  | Cl Max: | 1.436 | at alpha= | 12.5 | deg
JavaFoil+Calcfoil stall+Eppler ext transition |  |  |  | L/D Max: | 143.059 | at alpha= | 6 | deg
Re: | 3000000 |  |  | Cd Min: | 0.00562 | at alpha= | -3 | deg
Mach: | 0.25 |  |  | Cl=0 at alpha= | -2.1016 | deg
|  |  |  | @ Cl=0.1, Cd= | 0.005695
|  |  |  | @ Cl=0.4, Cd= | 0.0058447
|  |  |  | @ Cl=0.6, Cd= | 0.0061144
alpha (deg) | Cl | Cd | Cm | Cl/Cd
-18 | -0.726 | 0.14664 | -0.011 | -4.951
-17.5 | -0.773 | 0.13915 | -0.011 | -5.557
-17 | -0.813 | 0.13052 | -0.012 | -6.228
-16.5 | -0.841 | 0.12161 | -0.013 | -6.917
-16 | -0.866 | 0.11301 | -0.014 | -7.663
-15.5 | -0.886 | 0.10473 | -0.015 | -8.458
-15 | -0.901 | 0.09482 | -0.016 | -9.501
-14.5 | -0.922 | 0.07823 | -0.018 | -11.783
-14 | -0.991 | 0.04048 | -0.023 | -24.481
-13.5 | -1.001 | 0.03267 | -0.024 | -30.626
-13 | -1.007 | 0.02587 | -0.026 | -38.934
-12.5 | -1 | 0.02264 | -0.027 | -44.151
-12 | -0.987 | 0.01982 | -0.028 | -49.797
-11.5 | -0.966 | 0.01804 | -0.029 | -53.578
-11 | -0.941 | 0.01648 | -0.029 | -57.094
-10.5 | -0.911 | 0.01517 | -0.03 | -60.061
-10 | -0.877 | 0.01398 | -0.031 | -62.757
-9.5 | -0.839 | 0.01288 | -0.032 | -65.157
-9 | -0.797 | 0.01217 | -0.033 | -65.532
-8.5 | -0.752 | 0.01144 | -0.034 | -65.771
-8 | -0.704 | 0.01085 | -0.035 | -64.915
-7.5 | -0.654 | 0.00948 | -0.036 | -68.912
-7 | -0.602 | 0.00987 | -0.036 | -60.994
-6.5 | -0.545 | 0.00946 | -0.037 | -57.554
-6 | -0.486 | 0.00914 | -0.038 | -53.151
-5.5 | -0.426 | 0.00895 | -0.039 | -47.545
-5 | -0.365 | 0.00865 | -0.039 | -42.148
-4.5 | -0.303 | 0.00845 | -0.04 | -35.837
-4 | -0.24 | 0.00818 | -0.041 | -29.379
-3.5 | -0.178 | 0.00565 | -0.042 | -31.414
-3 | -0.114 | 0.00562 | -0.042 | -20.352
-2.5 | -0.051 | 0.00562 | -0.043 | -9.064
-2 | 0.013 | 0.00564 | -0.044 | 2.232
-1.5 | 0.076 | 0.00568 | -0.045 | 13.452
-1 | 0.14 | 0.00572 | -0.045 | 24.517
-0.5 | 0.204 | 0.00569 | -0.046 | 35.838
0 | 0.268 | 0.00578 | -0.047 | 46.268
0.5 | 0.331 | 0.00579 | -0.048 | 57.184
1 | 0.395 | 0.00584 | -0.049 | 67.649
1.5 | 0.459 | 0.0059 | -0.049 | 77.703
2 | 0.522 | 0.00603 | -0.05 | 86.607
2.5 | 0.586 | 0.00609 | -0.051 | 96.157
3 | 0.649 | 0.0062 | -0.052 | 104.727
3.5 | 0.713 | 0.00627 | -0.052 | 113.673
4 | 0.772 | 0.0064 | -0.053 | 120.707
4.5 | 0.834 | 0.00648 | -0.054 | 128.717
5 | 0.894 | 0.00668 | -0.054 | 133.82
5.5 | 0.954 | 0.00687 | -0.055 | 138.759
6 | 1.007 | 0.00704 | -0.056 | 143.059
6.5 | 1.041 | 0.01331 | -0.055 | 78.265
7 | 1.094 | 0.01396 | -0.056 | 78.344
7.5 | 1.144 | 0.0147 | -0.056 | 77.839
8 | 1.192 | 0.0155 | -0.057 | 76.923
8.5 | 1.236 | 0.01634 | -0.057 | 75.622
9 | 1.277 | 0.01727 | -0.058 | 73.908
9.5 | 1.314 | 0.01822 | -0.058 | 72.126
10 | 1.347 | 0.01931 | -0.059 | 69.745
10.5 | 1.376 | 0.02016 | -0.06 | 68.225
11 | 1.399 | 0.02136 | -0.06 | 65.491
11.5 | 1.417 | 0.02259 | -0.061 | 62.751
12 | 1.43 | 0.024 | -0.061 | 59.602
12.5 | 1.436 | 0.02582 | -0.062 | 55.635
13 | 1.436 | 0.02755 | -0.062 | 52.143
13.5 | 1.427 | 0.02958 | -0.062 | 48.256
14 | 1.407 | 0.032 | -0.063 | 43.966
14.5 | 1.378 | 0.03469 | -0.063 | 39.727
15 | 1.341 | 0.03789 | -0.063 | 35.403
15.5 | 1.296 | 0.04163 | -0.063 | 31.141
16 | 1.243 | 0.04642 | -0.063 | 26.777
16.5 | 1.178 | 0.05395 | -0.063 | 21.827
17 | 1.102 | 0.065 | -0.062 | 16.957
17.5 | 0.969 | 0.11337 | -0.051 | 8.549

## 62. Re 3M Mach 0.25 (2)
BIGFOIL.COM POLAR EXPORT
NACA64-317 a=0.6
NACA64-317 a=0.6 |  |  |  | Cl Max: | 1.494 | at alpha= | 18.5 | deg
XFOIL ncrit=9 |  |  |  | L/D Max: | 136.672 | at alpha= | 4.5 | deg
Re: | 3000000 |  |  | Cd Min: | 0.1311 | at alpha= | -20 | deg
Mach: | 0.25 |  |  | Cl=0 at alpha= | -2.106 | deg
|  |  |  | @ Cl=0.1, Cd= | 0.0051019
|  |  |  | @ Cl=0.4, Cd= | 0.0051972
|  |  |  | @ Cl=0.6, Cd= | 0.0054026
alpha (deg) | Cl | Cd | Cm | Cl/Cd
-20 | -0.9701 | 0.1311 | -0.0228 | -7.3997
-19.5 | -1.0241 | 0.11266 | -0.0351 | -9.0902
-19 | -1.0774 | 0.09535 | -0.0465 | -11.2994
-18.5 | -1.1188 | 0.08092 | -0.0557 | -13.826
-17 | -1.1853 | 0.05232 | -0.069 | -22.6548
-16.5 | -1.1662 | 0.04608 | -0.0747 | -25.3082
-16 | -1.1705 | 0.04045 | -0.0754 | -28.937
-15.5 | -1.1682 | 0.03574 | -0.0754 | -32.6861
-15 | -1.1573 | 0.03191 | -0.075 | -36.2676
-14.5 | -1.1459 | 0.02831 | -0.074 | -40.4769
-14 | -1.127 | 0.02544 | -0.0727 | -44.3003
-13.5 | -1.106 | 0.02292 | -0.0709 | -48.2548
-12.5 | -1.0841 | 0.01763 | -0.0641 | -61.4918
-12 | -1.0613 | 0.01619 | -0.06 | -65.5528
-11.5 | -1.039 | 0.01514 | -0.0546 | -68.6262
-11 | -0.9992 | 0.01426 | -0.0518 | -70.0701
-10.5 | -0.9538 | 0.01346 | -0.0497 | -70.8618
-10 | -0.9046 | 0.01275 | -0.0481 | -70.949
-9.5 | -0.8527 | 0.01212 | -0.047 | -70.3548
-9 | -0.8023 | 0.01132 | -0.0457 | -70.8746
-8.5 | -0.7473 | 0.01077 | -0.045 | -69.3872
-8 | -0.6909 | 0.01031 | -0.0446 | -67.0126
-7.5 | -0.6332 | 0.00991 | -0.0444 | -63.8951
-7 | -0.5765 | 0.00939 | -0.0442 | -61.3951
-6.5 | -0.5177 | 0.00904 | -0.0443 | -57.2677
-6 | -0.4588 | 0.00868 | -0.0444 | -52.8571
-5.5 | -0.3993 | 0.00837 | -0.0447 | -47.7061
-5 | -0.3398 | 0.00807 | -0.045 | -42.1066
-4.5 | -0.2804 | 0.00771 | -0.0454 | -36.3684
-3.5 | -0.163 | 0.00678 | -0.0462 | -24.0413
-3 | -0.1056 | 0.00607 | -0.0467 | -17.397
-2.5 | -0.0483 | 0.0053 | -0.0472 | -9.1132
-2 | 0.013 | 0.00514 | -0.0479 | 2.5292
-1.5 | 0.0749 | 0.00511 | -0.0488 | 14.6575
-1 | 0.137 | 0.00509 | -0.0497 | 26.9155
-0.5 | 0.199 | 0.0051 | -0.0506 | 39.0196
0 | 0.261 | 0.0051 | -0.0515 | 51.1765
0.5 | 0.3232 | 0.00515 | -0.0524 | 62.7573
1 | 0.385 | 0.00519 | -0.0532 | 74.1811
1.5 | 0.4472 | 0.00522 | -0.0542 | 85.6705
2.5 | 0.5707 | 0.00535 | -0.0558 | 106.6729
3 | 0.632 | 0.00546 | -0.0566 | 115.7509
3.5 | 0.6929 | 0.00558 | -0.0572 | 124.1756
4 | 0.7536 | 0.00573 | -0.0578 | 131.5183
4.5 | 0.8132 | 0.00595 | -0.0583 | 136.6723
5 | 0.8679 | 0.00651 | -0.058 | 133.318
5.5 | 0.9112 | 0.00776 | -0.056 | 117.4227
6 | 0.9504 | 0.00899 | -0.0533 | 105.7175
6.5 | 0.9879 | 0.01005 | -0.0503 | 98.2985
7 | 1.0235 | 0.01094 | -0.0468 | 93.5558
7.5 | 1.0416 | 0.01186 | -0.0402 | 87.8246
8.5 | 1.0875 | 0.01424 | -0.0307 | 76.3694
9 | 1.116 | 0.01546 | -0.0272 | 72.1863
9.5 | 1.1425 | 0.01672 | -0.0235 | 68.3313
10.5 | 1.2083 | 0.01982 | -0.0195 | 60.9637
11 | 1.2372 | 0.02162 | -0.0171 | 57.2248
11.5 | 1.2613 | 0.02381 | -0.0145 | 52.9735
12 | 1.2875 | 0.02597 | -0.0124 | 49.5764
12.5 | 1.3133 | 0.02827 | -0.0104 | 46.4556
13 | 1.337 | 0.03088 | -0.0085 | 43.2966
13.5 | 1.3549 | 0.03405 | -0.0066 | 39.7915
14 | 1.3792 | 0.03688 | -0.0053 | 37.397
14.5 | 1.3986 | 0.04024 | -0.004 | 34.7565
15 | 1.419 | 0.04365 | -0.003 | 32.5086
15.5 | 1.4338 | 0.0477 | -0.0021 | 30.0587
16 | 1.4452 | 0.05226 | -0.0016 | 27.654
16.5 | 1.4598 | 0.05667 | -0.0013 | 25.7597
17 | 1.4717 | 0.06155 | -0.0014 | 23.9106
17.5 | 1.4824 | 0.06672 | -0.0018 | 22.2182
18 | 1.4892 | 0.07252 | -0.0027 | 20.535
18.5 | 1.494 | 0.07879 | -0.004 | 18.9618
19 | 1.4837 | 0.08722 | -0.0064 | 17.011
19.5 | 1.4833 | 0.0947 | -0.0089 | 15.6631
20 | 1.4766 | 0.10329 | -0.0123 | 14.2957

## 63. Re 3M Mach 0.50 (1)
BIGFOIL.COM POLAR EXPORT
NACA64-317 a=0.6
NACA64-317 a=0.6 |  |  |  | Cl Max: | 1.271 | at alpha= | 8.5 | deg
JavaFoil+Calcfoil stall+Eppler ext transition |  |  |  | L/D Max: | 133.059 | at alpha= | 5.5 | deg
Re: | 3000000 |  |  | Cd Min: | 0.00586 | at alpha= | -2.5 | deg
Mach: | 0.5 |  |  | Cl=0 at alpha= | -2.0986 | deg
|  |  |  | @ Cl=0.1, Cd= | 0.0059283
|  |  |  | @ Cl=0.4, Cd= | 0.0061233
|  |  |  | @ Cl=0.6, Cd= | 0.0064948
alpha (deg) | Cl | Cd | Cm | Cl/Cd
-20 | -1.007 | 0.16795 | -0.012 | -5.994
-19.5 | -0.981 | 0.16548 | -0.013 | -5.93
-19 | -0.952 | 0.16014 | -0.013 | -5.943
-18.5 | -0.923 | 0.15502 | -0.013 | -5.951
-18 | -0.895 | 0.14892 | -0.013 | -6.007
-17.5 | -0.867 | 0.14312 | -0.014 | -6.057
-17 | -0.841 | 0.14315 | -0.014 | -5.874
-16.5 | -0.81 | 0.13797 | -0.014 | -5.874
-16 | -0.782 | 0.12995 | -0.014 | -6.021
-15.5 | -0.754 | 0.12523 | -0.014 | -6.025
-15 | -0.727 | 0.12014 | -0.015 | -6.05
-14.5 | -0.699 | 0.11911 | -0.015 | -5.868
-14 | -0.67 | 0.11157 | -0.015 | -6.004
-13.5 | -0.642 | 0.10666 | -0.015 | -6.02
-13 | -0.614 | 0.10226 | -0.016 | -6.008
-12.5 | -0.586 | 0.10321 | -0.016 | -5.682
-12 | -0.558 | 0.09712 | -0.015 | -5.741
-11.5 | -0.53 | 0.09246 | -0.016 | -5.728
-11 | -0.502 | 0.09144 | -0.016 | -5.487
-10.5 | -0.475 | 0.0691 | -0.017 | -6.868
-10 | -0.446 | 0.07892 | -0.016 | -5.647
-9.5 | -0.419 | 0.0643 | -0.018 | -6.51
-9 | -0.564 | 0.05537 | -0.023 | -10.181
-8.5 | -0.708 | 0.01671 | -0.036 | -42.346
-8 | -0.703 | 0.01456 | -0.038 | -48.281
-7.5 | -0.675 | 0.01312 | -0.039 | -51.428
-7 | -0.633 | 0.01216 | -0.04 | -52.045
-6.5 | -0.582 | 0.01135 | -0.041 | -51.316
-6 | -0.526 | 0.0107 | -0.042 | -49.193
-5.5 | -0.466 | 0.01023 | -0.043 | -45.535
-5 | -0.404 | 0.00965 | -0.044 | -41.906
-4.5 | -0.337 | 0.0093 | -0.045 | -36.206
-4 | -0.268 | 0.00892 | -0.046 | -30.019
-3.5 | -0.198 | 0.00592 | -0.047 | -33.413
-3 | -0.128 | 0.0059 | -0.047 | -21.629
-2.5 | -0.057 | 0.00586 | -0.048 | -9.71
-2 | 0.014 | 0.0059 | -0.049 | 2.385
-1.5 | 0.085 | 0.00592 | -0.05 | 14.434
-1 | 0.157 | 0.00596 | -0.051 | 26.301
-0.5 | 0.228 | 0.006 | -0.052 | 37.999
0 | 0.299 | 0.006 | -0.053 | 49.899
0.5 | 0.37 | 0.00609 | -0.053 | 60.794
1 | 0.442 | 0.00617 | -0.054 | 71.609
1.5 | 0.513 | 0.00631 | -0.055 | 81.228
2 | 0.584 | 0.00647 | -0.056 | 90.229
2.5 | 0.655 | 0.00658 | -0.057 | 99.507
3 | 0.722 | 0.00614 | -0.057 | 117.619
3.5 | 0.791 | 0.00686 | -0.058 | 115.279
4 | 0.853 | 0.00702 | -0.059 | 121.469
4.5 | 0.918 | 0.00725 | -0.059 | 126.721
5 | 0.981 | 0.00751 | -0.06 | 130.714
5.5 | 1.042 | 0.00783 | -0.061 | 133.059
6 | 1.08 | 0.01563 | -0.06 | 69.142
6.5 | 1.134 | 0.01662 | -0.061 | 68.223
7 | 1.183 | 0.01776 | -0.061 | 66.59
7.5 | 1.225 | 0.01902 | -0.062 | 64.439
8 | 1.258 | 0.02045 | -0.063 | 61.512
8.5 | 1.271 | 0.02205 | -0.063 | 57.663
9 | 1.257 | 0.02391 | -0.064 | 52.569
9.5 | 1.179 | 0.0263 | -0.064 | 44.817
10 | 0.677 | 0.07173 | -0.032 | 9.44
10.5 | 0.71 | 0.07148 | -0.039 | 9.938
11 | 0.731 | 0.08364 | -0.031 | 8.742
11.5 | 0.759 | 0.09357 | -0.033 | 8.111
12 | 0.786 | 0.09759 | -0.033 | 8.054
12.5 | 0.813 | 0.1007 | -0.033 | 8.074
13 | 0.843 | 0.10618 | -0.037 | 7.935
13.5 | 0.869 | 0.10879 | -0.036 | 7.985

## 64. Re 3M Mach 0.50 (2)
BIGFOIL.COM POLAR EXPORT
NACA64-317 a=0.6
NACA64-317 a=0.6 |  |  |  | Cl Max: | 1.2456 | at alpha= | 13 | deg
XFOIL ncrit=9 |  |  |  | L/D Max: | 143.706 | at alpha= | 4.5 | deg
Re: | 3000000 |  |  | Cd Min: | 0.18209 | at alpha= | 18 | deg
Mach: | 0.5 |  |  | Cl=0 at alpha= | -2.1108 | deg
|  |  |  | @ Cl=0.1, Cd= | 0.0053961
|  |  |  | @ Cl=0.4, Cd= | 0.0055173
|  |  |  | @ Cl=0.6, Cd= | 0.0057089
alpha (deg) | Cl | Cd | Cm | Cl/Cd
-14.5 | -0.5151 | 0.13294 | -0.0317 | -3.8747
-14 | -0.5476 | 0.11618 | -0.0424 | -4.7134
-13.5 | -0.578 | 0.10118 | -0.0524 | -5.7126
-13 | -0.6149 | 0.08584 | -0.0627 | -7.1633
-12.5 | -0.6446 | 0.07179 | -0.0725 | -8.979
-12 | -0.6756 | 0.05916 | -0.0814 | -11.4199
-11.5 | -0.7049 | 0.04872 | -0.0876 | -14.4684
-10.5 | -0.7597 | 0.03241 | -0.0921 | -23.4403
-10 | -0.7773 | 0.02625 | -0.0906 | -29.6114
-9.5 | -0.7803 | 0.02154 | -0.0874 | -36.2256
-9 | -0.7712 | 0.01802 | -0.083 | -42.7969
-8.5 | -0.7564 | 0.01538 | -0.0775 | -49.1808
-8 | -0.741 | 0.01369 | -0.0696 | -54.1271
-7.5 | -0.699 | 0.01237 | -0.0646 | -56.5077
-7 | -0.645 | 0.01134 | -0.0611 | -56.8783
-6.5 | -0.5838 | 0.01056 | -0.0587 | -55.2841
-6 | -0.5206 | 0.00984 | -0.0569 | -52.9065
-5.5 | -0.4533 | 0.00934 | -0.0558 | -48.5332
-5 | -0.3859 | 0.00888 | -0.055 | -43.4572
-4.5 | -0.3172 | 0.0085 | -0.0546 | -37.3176
-4 | -0.2486 | 0.00813 | -0.0544 | -30.5781
-3 | -0.116 | 0.00695 | -0.0543 | -16.6906
-2.5 | -0.0527 | 0.00598 | -0.0543 | -8.8127
-2 | 0.015 | 0.00544 | -0.0548 | 2.7574
-1.5 | 0.0862 | 0.0054 | -0.0556 | 15.963
-1 | 0.1579 | 0.00538 | -0.0565 | 29.3494
-0.5 | 0.229 | 0.00542 | -0.0574 | 42.2509
0 | 0.301 | 0.00545 | -0.0584 | 55.2294
0.5 | 0.3722 | 0.00549 | -0.0593 | 67.796
1 | 0.4434 | 0.00556 | -0.0602 | 79.7482
2 | 0.5865 | 0.00569 | -0.0619 | 103.0756
2.5 | 0.6578 | 0.00579 | -0.0626 | 113.6097
3 | 0.7291 | 0.0059 | -0.0632 | 123.5763
3.5 | 0.7997 | 0.00606 | -0.0635 | 131.9637
4 | 0.8703 | 0.00623 | -0.0636 | 139.695
4.5 | 0.9384 | 0.00653 | -0.0632 | 143.706
5 | 0.9809 | 0.00784 | -0.059 | 125.1148
5.5 | 0.9987 | 0.00951 | -0.051 | 105.0158
6 | 0.9913 | 0.01138 | -0.0397 | 87.109
6.5 | 0.9948 | 0.01389 | -0.0319 | 71.6199
7 | 1.0075 | 0.01645 | -0.0259 | 61.2462
7.5 | 1.0198 | 0.01929 | -0.0205 | 52.8668
8 | 1.0421 | 0.02184 | -0.0163 | 47.7152
8.5 | 1.0697 | 0.02425 | -0.0126 | 44.1113
9 | 1.0956 | 0.02688 | -0.009 | 40.7589
9.5 | 1.1224 | 0.02954 | -0.0056 | 37.9959
10.5 | 1.1819 | 0.036 | -0.0015 | 32.8306
11 | 1.2032 | 0.03995 | 0.0009 | 30.1176
11.5 | 1.2196 | 0.04448 | 0.0031 | 27.4191
12 | 1.2342 | 0.04942 | 0.005 | 24.9737
12.5 | 1.2424 | 0.05519 | 0.0063 | 22.5113
13 | 1.2456 | 0.0617 | 0.0069 | 20.188
13.5 | 1.2444 | 0.06902 | 0.0068 | 18.0296
14 | 1.2318 | 0.07795 | 0.0053 | 15.8024
14.5 | 1.2142 | 0.08805 | 0.0023 | 13.7899
15 | 1.19 | 0.0997 | -0.0026 | 11.9358
15.5 | 1.165 | 0.11236 | -0.0092 | 10.3685
16 | 1.1403 | 0.12572 | -0.0172 | 9.0702
16.5 | 1.1166 | 0.13962 | -0.0261 | 7.9974
17 | 1.0989 | 0.15313 | -0.0351 | 7.1763
17.5 | 1.0818 | 0.16699 | -0.0446 | 6.4782
18 | 1.0602 | 0.18209 | -0.0552 | 5.8224

## 65. Re 4M Mach 0.00 (1)
BIGFOIL.COM POLAR EXPORT
NACA64-317 a=0.6
NACA64-317 a=0.6 |  |  |  | Cl Max: | 1.513 | at alpha= | 14.5 | deg
JavaFoil+Calcfoil stall+Eppler ext transition |  |  |  | L/D Max: | 144.553 | at alpha= | 5.5 | deg
Re: | 4000000 |  |  | Cd Min: | 0.00535 | at alpha= | -2.5 | deg
Mach: | 0 |  |  | Cl=0 at alpha= | -2.0984 | deg
|  |  |  | @ Cl=0.1, Cd= | 0.0054126
|  |  |  | @ Cl=0.4, Cd= | 0.0055339
|  |  |  | @ Cl=0.6, Cd= | 0.0057773
alpha (deg) | Cl | Cd | Cm | Cl/Cd
-20 | -0.951 | 0.14147 | -0.012 | -6.721
-19.5 | -0.974 | 0.13095 | -0.013 | -7.437
-19 | -0.997 | 0.11909 | -0.013 | -8.372
-18.5 | -1.021 | 0.10654 | -0.014 | -9.583
-18 | -1.047 | 0.09235 | -0.016 | -11.333
-17.5 | -1.1 | 0.06208 | -0.018 | -17.718
-17 | -1.118 | 0.05303 | -0.019 | -21.085
-16.5 | -1.13 | 0.04442 | -0.02 | -25.442
-16 | -1.134 | 0.03877 | -0.021 | -29.264
-15.5 | -1.137 | 0.03315 | -0.022 | -34.319
-15 | -1.133 | 0.0291 | -0.022 | -38.93
-14.5 | -1.124 | 0.0255 | -0.023 | -44.096
-14 | -1.112 | 0.02239 | -0.024 | -49.677
-13.5 | -1.095 | 0.02021 | -0.025 | -54.184
-13 | -1.074 | 0.01847 | -0.026 | -58.126
-12.5 | -1.049 | 0.017 | -0.026 | -61.703
-12 | -1.022 | 0.01557 | -0.027 | -65.597
-11.5 | -0.99 | 0.01451 | -0.028 | -68.253
-11 | -0.956 | 0.01347 | -0.029 | -70.964
-10.5 | -0.919 | 0.01258 | -0.03 | -73.048
-10 | -0.879 | 0.01183 | -0.031 | -74.323
-9.5 | -0.837 | 0.01122 | -0.031 | -74.585
-9 | -0.792 | 0.01063 | -0.032 | -74.475
-8.5 | -0.745 | 0.00972 | -0.033 | -76.565
-8 | -0.696 | 0.00965 | -0.034 | -72.111
-7.5 | -0.642 | 0.00937 | -0.035 | -68.48
-7 | -0.586 | 0.00899 | -0.035 | -65.201
-6.5 | -0.53 | 0.00875 | -0.036 | -60.538
-6 | -0.472 | 0.0085 | -0.037 | -55.491
-5.5 | -0.413 | 0.0083 | -0.037 | -49.778
-5 | -0.354 | 0.00808 | -0.038 | -43.753
-4.5 | -0.294 | 0.00795 | -0.039 | -36.912
-4 | -0.233 | 0.00598 | -0.04 | -38.984
-3.5 | -0.172 | 0.0054 | -0.04 | -31.85
-3 | -0.111 | 0.00541 | -0.041 | -20.488
-2.5 | -0.049 | 0.00535 | -0.042 | -9.228
-2 | 0.012 | 0.00537 | -0.043 | 2.273
-1.5 | 0.074 | 0.0054 | -0.043 | 13.702
-1 | 0.136 | 0.00543 | -0.044 | 24.981
-0.5 | 0.197 | 0.00541 | -0.045 | 36.515
0 | 0.259 | 0.00544 | -0.046 | 47.623
0.5 | 0.321 | 0.00549 | -0.046 | 58.48
1 | 0.383 | 0.00552 | -0.047 | 69.31
1.5 | 0.444 | 0.00557 | -0.048 | 79.679
2 | 0.506 | 0.00565 | -0.048 | 89.511
2.5 | 0.567 | 0.00574 | -0.049 | 98.84
3 | 0.629 | 0.00581 | -0.05 | 108.251
3.5 | 0.69 | 0.00587 | -0.051 | 117.646
4 | 0.748 | 0.00596 | -0.051 | 125.467
4.5 | 0.808 | 0.00611 | -0.052 | 132.162
5 | 0.867 | 0.00627 | -0.053 | 138.279
5.5 | 0.925 | 0.0064 | -0.053 | 144.553
6 | 0.976 | 0.00774 | -0.054 | 126.105
6.5 | 1.025 | 0.00904 | -0.054 | 113.382
7 | 1.069 | 0.01247 | -0.054 | 85.747
7.5 | 1.119 | 0.01307 | -0.055 | 85.622
8 | 1.168 | 0.01372 | -0.055 | 85.151
8.5 | 1.214 | 0.0144 | -0.056 | 84.261
9 | 1.257 | 0.01511 | -0.056 | 83.175
9.5 | 1.298 | 0.0159 | -0.057 | 81.618
10 | 1.336 | 0.01668 | -0.058 | 80.095
10.5 | 1.371 | 0.01755 | -0.058 | 78.118
11 | 1.402 | 0.01829 | -0.059 | 76.656
11.5 | 1.431 | 0.01932 | -0.059 | 74.031
12 | 1.456 | 0.02033 | -0.06 | 71.616
12.5 | 1.477 | 0.02152 | -0.06 | 68.643
13 | 1.494 | 0.02284 | -0.061 | 65.423
13.5 | 1.506 | 0.02425 | -0.061 | 62.113
14 | 1.512 | 0.02576 | -0.061 | 58.691
14.5 | 1.513 | 0.02745 | -0.062 | 55.108
15 | 1.509 | 0.0293 | -0.062 | 51.505
15.5 | 1.502 | 0.03115 | -0.063 | 48.215
16 | 1.49 | 0.03338 | -0.063 | 44.643
16.5 | 1.475 | 0.03572 | -0.063 | 41.301
17 | 1.456 | 0.03851 | -0.064 | 37.809
17.5 | 1.434 | 0.04122 | -0.064 | 34.789
18 | 1.41 | 0.04383 | -0.064 | 32.177
18.5 | 1.377 | 0.04797 | -0.064 | 28.7
19 | 1.343 | 0.05181 | -0.065 | 25.919
19.5 | 1.304 | 0.05705 | -0.064 | 22.864

## 66. Re 4M Mach 0.00 (2)
BIGFOIL.COM POLAR EXPORT
NACA64-317 a=0.6
NACA64-317 a=0.6 |  |  |  | Cl Max: | 1.6127 | at alpha= | 20 | deg
XFOIL ncrit=9 |  |  |  | L/D Max: | 136.602 | at alpha= | 4.5 | deg
Re: | 4000000 |  |  | Cd Min: | 0.06896 | at alpha= | 20 | deg
Mach: | 0 |  |  | Cl=0 at alpha= | -2.1106 | deg
|  |  |  | @ Cl=0.1, Cd= | 0.0047459
|  |  |  | @ Cl=0.4, Cd= | 0.0048173
|  |  |  | @ Cl=0.6, Cd= | 0.0050745
alpha (deg) | Cl | Cd | Cm | Cl/Cd
-20 | -1.4165 | 0.04964 | -0.061 | -28.5355
-19.5 | -1.4082 | 0.04508 | -0.0624 | -31.2378
-19 | -1.4018 | 0.04059 | -0.0634 | -34.5356
-18.5 | -1.4014 | 0.03581 | -0.0641 | -39.1343
-17 | -1.3651 | 0.02567 | -0.0639 | -53.1788
-16.5 | -1.3436 | 0.02361 | -0.0627 | -56.9081
-16 | -1.3233 | 0.02156 | -0.0612 | -61.3776
-15.5 | -1.3012 | 0.01977 | -0.0593 | -65.8169
-15 | -1.2773 | 0.01827 | -0.0571 | -69.9124
-14.5 | -1.2529 | 0.01698 | -0.0543 | -73.7868
-14 | -1.2279 | 0.01595 | -0.0511 | -76.9843
-13.5 | -1.2048 | 0.01514 | -0.0466 | -79.5773
-13 | -1.1666 | 0.01451 | -0.0445 | -80.3997
-12.5 | -1.1278 | 0.01365 | -0.0426 | -82.6227
-12 | -1.0847 | 0.01289 | -0.0412 | -84.1505
-11.5 | -1.0374 | 0.01229 | -0.0404 | -84.4101
-11 | -0.988 | 0.01176 | -0.0399 | -84.0136
-10.5 | -0.937 | 0.01128 | -0.0396 | -83.0674
-10 | -0.8848 | 0.01084 | -0.0394 | -81.6236
-9.5 | -0.8313 | 0.01046 | -0.0394 | -79.4742
-9 | -0.7788 | 0.00993 | -0.0393 | -78.429
-8.5 | -0.7246 | 0.00955 | -0.0394 | -75.8743
-8 | -0.6693 | 0.00919 | -0.0397 | -72.8292
-7.5 | -0.6133 | 0.00891 | -0.04 | -68.8328
-7 | -0.5575 | 0.00854 | -0.0404 | -65.281
-6.5 | -0.5008 | 0.00825 | -0.0408 | -60.703
-6 | -0.4438 | 0.00798 | -0.0413 | -55.614
-5.5 | -0.3864 | 0.00774 | -0.0419 | -49.9225
-5 | -0.3289 | 0.00748 | -0.0424 | -43.9706
-4.5 | -0.2717 | 0.00717 | -0.043 | -37.894
-4 | -0.2146 | 0.00679 | -0.0436 | -31.6053
-3 | -0.1008 | 0.00592 | -0.0448 | -17.027
-2.5 | -0.0447 | 0.00529 | -0.0454 | -8.4499
-2 | 0.0127 | 0.00485 | -0.0462 | 2.6186
-1.5 | 0.072 | 0.00476 | -0.047 | 15.1261
-1 | 0.1317 | 0.00473 | -0.0479 | 27.8436
-0.5 | 0.1913 | 0.00473 | -0.0488 | 40.444
0 | 0.2512 | 0.00473 | -0.0497 | 53.1078
0.5 | 0.3108 | 0.00475 | -0.0506 | 65.4316
1.5 | 0.4301 | 0.00484 | -0.0524 | 88.8636
2 | 0.4897 | 0.00489 | -0.0533 | 100.1431
2.5 | 0.5488 | 0.00497 | -0.0541 | 110.4225
3 | 0.6076 | 0.00509 | -0.0549 | 119.3713
3.5 | 0.6663 | 0.00518 | -0.0557 | 128.6293
4 | 0.7242 | 0.00536 | -0.0564 | 135.1119
4.5 | 0.78 | 0.00571 | -0.0567 | 136.6025
5 | 0.8279 | 0.00668 | -0.056 | 123.9371
6.5 | 0.9641 | 0.00932 | -0.0525 | 103.4442
7 | 1.0086 | 0.00998 | -0.0511 | 101.0621
7.5 | 1.0493 | 0.0107 | -0.049 | 98.0654
8 | 1.0871 | 0.01136 | -0.0465 | 95.6954
8.5 | 1.1148 | 0.01192 | -0.042 | 93.5235
9 | 1.1417 | 0.01265 | -0.0378 | 90.253
9.5 | 1.1717 | 0.01342 | -0.0345 | 87.31
10 | 1.1983 | 0.01437 | -0.0309 | 83.389
11 | 1.2635 | 0.01643 | -0.0266 | 76.902
11.5 | 1.2902 | 0.01793 | -0.0241 | 71.9576
12 | 1.3204 | 0.01933 | -0.0221 | 68.3083
12.5 | 1.3478 | 0.02096 | -0.0201 | 64.3034
13 | 1.3721 | 0.02285 | -0.018 | 60.0481
13.5 | 1.3957 | 0.02487 | -0.0161 | 56.1198
14 | 1.4217 | 0.02681 | -0.0145 | 53.0287
14.5 | 1.4445 | 0.02909 | -0.013 | 49.6562
15 | 1.4664 | 0.03154 | -0.0116 | 46.4933
15.5 | 1.4844 | 0.03441 | -0.0103 | 43.1386
16 | 1.5047 | 0.03721 | -0.0093 | 40.4381
16.5 | 1.5244 | 0.04016 | -0.0085 | 37.9582
17 | 1.5423 | 0.04339 | -0.0079 | 35.5451
17.5 | 1.5587 | 0.04684 | -0.0074 | 33.2771
18 | 1.5723 | 0.05072 | -0.0072 | 30.9996
18.5 | 1.5844 | 0.05485 | -0.0072 | 28.8861
19 | 1.5911 | 0.05973 | -0.0074 | 26.6382
19.5 | 1.6026 | 0.06422 | -0.008 | 24.9548
20 | 1.6127 | 0.06896 | -0.0088 | 23.386

## 67. Re 4M Mach 0.10 (1)
BIGFOIL.COM POLAR EXPORT
NACA64-317 a=0.6
NACA64-317 a=0.6 |  |  |  | Cl Max: | 1.501 | at alpha= | 14 | deg
JavaFoil+Calcfoil stall+Eppler ext transition |  |  |  | L/D Max: | 143.904 | at alpha= | 5.5 | deg
Re: | 4000000 |  |  | Cd Min: | 0.00537 | at alpha= | -2.5 | deg
Mach: | 0.1 |  |  | Cl=0 at alpha= | -2.0968 | deg
|  |  |  | @ Cl=0.1, Cd= | 0.0054026
|  |  |  | @ Cl=0.4, Cd= | 0.0055755
|  |  |  | @ Cl=0.6, Cd= | 0.0057993
alpha (deg) | Cl | Cd | Cm | Cl/Cd
-20 | -0.903 | 0.14831 | -0.011 | -6.09
-19.5 | -0.928 | 0.13871 | -0.012 | -6.692
-19 | -0.952 | 0.12946 | -0.013 | -7.355
-18.5 | -0.977 | 0.11806 | -0.014 | -8.272
-18 | -1 | 0.10744 | -0.015 | -9.303
-17.5 | -1.039 | 0.08419 | -0.016 | -12.339
-17 | -1.082 | 0.06105 | -0.018 | -17.718
-16.5 | -1.099 | 0.05032 | -0.02 | -21.839
-16 | -1.113 | 0.04135 | -0.021 | -26.909
-15.5 | -1.118 | 0.03562 | -0.021 | -31.378
-15 | -1.117 | 0.0308 | -0.022 | -36.266
-14.5 | -1.11 | 0.02704 | -0.023 | -41.069
-14 | -1.101 | 0.02378 | -0.024 | -46.28
-13.5 | -1.086 | 0.02119 | -0.025 | -51.256
-13 | -1.068 | 0.01899 | -0.026 | -56.233
-12.5 | -1.045 | 0.01742 | -0.027 | -59.982
-12 | -1.019 | 0.0159 | -0.027 | -64.096
-11.5 | -0.989 | 0.01478 | -0.028 | -66.869
-11 | -0.956 | 0.0137 | -0.029 | -69.766
-10.5 | -0.919 | 0.01277 | -0.03 | -71.991
-10 | -0.88 | 0.01199 | -0.031 | -73.427
-9.5 | -0.838 | 0.01133 | -0.031 | -73.984
-9 | -0.793 | 0.01076 | -0.032 | -73.72
-8.5 | -0.746 | 0.00984 | -0.033 | -75.832
-8 | -0.698 | 0.00977 | -0.034 | -71.453
-7.5 | -0.644 | 0.00939 | -0.035 | -68.596
-7 | -0.589 | 0.00903 | -0.036 | -65.205
-6.5 | -0.532 | 0.00881 | -0.036 | -60.363
-6 | -0.474 | 0.00856 | -0.037 | -55.369
-5.5 | -0.415 | 0.0084 | -0.038 | -49.413
-5 | -0.355 | 0.00814 | -0.038 | -43.673
-4.5 | -0.295 | 0.00795 | -0.039 | -37.121
-4 | -0.234 | 0.00605 | -0.04 | -38.706
-3.5 | -0.173 | 0.00539 | -0.041 | -32.076
-3 | -0.111 | 0.0054 | -0.041 | -20.631
-2.5 | -0.05 | 0.00537 | -0.042 | -9.232
-2 | 0.012 | 0.00539 | -0.043 | 2.276
-1.5 | 0.074 | 0.00539 | -0.044 | 13.802
-1 | 0.136 | 0.00542 | -0.044 | 25.16
-0.5 | 0.198 | 0.00544 | -0.045 | 36.483
0 | 0.26 | 0.00549 | -0.046 | 47.462
0.5 | 0.322 | 0.00552 | -0.046 | 58.382
1 | 0.384 | 0.00556 | -0.047 | 69.097
1.5 | 0.446 | 0.00562 | -0.048 | 79.375
2 | 0.508 | 0.0057 | -0.049 | 89.241
2.5 | 0.57 | 0.00578 | -0.049 | 98.726
3 | 0.632 | 0.00582 | -0.05 | 108.602
3.5 | 0.694 | 0.00591 | -0.051 | 117.478
4 | 0.752 | 0.00597 | -0.052 | 125.943
4.5 | 0.812 | 0.00611 | -0.052 | 132.928
5 | 0.871 | 0.00629 | -0.053 | 138.511
5.5 | 0.929 | 0.00646 | -0.054 | 143.904
6 | 0.979 | 0.00781 | -0.054 | 125.434
6.5 | 1.029 | 0.00921 | -0.054 | 111.733
7 | 1.073 | 0.01258 | -0.054 | 85.324
7.5 | 1.124 | 0.01319 | -0.055 | 85.168
8 | 1.172 | 0.01381 | -0.056 | 84.857
8.5 | 1.218 | 0.01458 | -0.056 | 83.503
9 | 1.261 | 0.01532 | -0.057 | 82.299
9.5 | 1.301 | 0.01609 | -0.057 | 80.866
10 | 1.339 | 0.01689 | -0.058 | 79.26
10.5 | 1.373 | 0.01785 | -0.058 | 76.89
11 | 1.403 | 0.01855 | -0.059 | 75.638
11.5 | 1.43 | 0.01965 | -0.059 | 72.789
12 | 1.454 | 0.02064 | -0.06 | 70.435
12.5 | 1.474 | 0.02187 | -0.06 | 67.396
13 | 1.489 | 0.02326 | -0.061 | 64.039
13.5 | 1.499 | 0.02472 | -0.061 | 60.627
14 | 1.501 | 0.02628 | -0.062 | 57.139
14.5 | 1.499 | 0.02805 | -0.062 | 53.455
15 | 1.492 | 0.02994 | -0.062 | 49.845
15.5 | 1.481 | 0.03227 | -0.063 | 45.888
16 | 1.466 | 0.03436 | -0.063 | 42.657
16.5 | 1.446 | 0.03675 | -0.064 | 39.347
17 | 1.422 | 0.0398 | -0.064 | 35.736
17.5 | 1.396 | 0.04278 | -0.064 | 32.626
18 | 1.366 | 0.04595 | -0.064 | 29.733
18.5 | 1.328 | 0.0502 | -0.064 | 26.453
19 | 1.285 | 0.05632 | -0.064 | 22.811

## 68. Re 4M Mach 0.10 (2)
BIGFOIL.COM POLAR EXPORT
NACA64-317 a=0.6
NACA64-317 a=0.6 |  |  |  | Cl Max: | 1.6059 | at alpha= | 20 | deg
XFOIL ncrit=9 |  |  |  | L/D Max: | 136.998 | at alpha= | 4.5 | deg
Re: | 4000000 |  |  | Cd Min: | 0.0722 | at alpha= | 20 | deg
Mach: | 0.1 |  |  | Cl=0 at alpha= | -2.1111 | deg
|  |  |  | @ Cl=0.1, Cd= | 0.0047563
|  |  |  | @ Cl=0.4, Cd= | 0.004827
|  |  |  | @ Cl=0.6, Cd= | 0.0050767
alpha (deg) | Cl | Cd | Cm | Cl/Cd
-20 | -1.3923 | 0.0546 | -0.0614 | -25.5
-19.5 | -1.387 | 0.04942 | -0.0632 | -28.0656
-19 | -1.3862 | 0.04399 | -0.0648 | -31.5117
-18.5 | -1.3749 | 0.03994 | -0.0657 | -34.4241
-18 | -1.3816 | 0.03453 | -0.0662 | -40.0116
-17.5 | -1.3625 | 0.03057 | -0.0684 | -44.5698
-17 | -1.3557 | 0.02755 | -0.0666 | -49.2087
-16.5 | -1.3365 | 0.02519 | -0.0654 | -53.0568
-16 | -1.3178 | 0.02285 | -0.0639 | -57.6718
-15.5 | -1.2965 | 0.02084 | -0.0622 | -62.2121
-15 | -1.2727 | 0.01916 | -0.0601 | -66.4248
-14.5 | -1.2489 | 0.01767 | -0.0576 | -70.6791
-14 | -1.2235 | 0.01647 | -0.0546 | -74.2866
-13.5 | -1.2 | 0.01548 | -0.0505 | -77.5194
-13 | -1.1703 | 0.0148 | -0.0468 | -79.0743
-12.5 | -1.1298 | 0.01407 | -0.0449 | -80.2985
-12 | -1.0898 | 0.01315 | -0.0429 | -82.8745
-11.5 | -1.0432 | 0.01248 | -0.0418 | -83.5897
-11 | -0.9939 | 0.01192 | -0.0411 | -83.3809
-10.5 | -0.9429 | 0.01141 | -0.0407 | -82.638
-10 | -0.8905 | 0.01095 | -0.0404 | -81.3242
-9.5 | -0.8368 | 0.01055 | -0.0403 | -79.3175
-9 | -0.7837 | 0.01003 | -0.0401 | -78.1356
-8.5 | -0.7293 | 0.00962 | -0.0401 | -75.8108
-8 | -0.6737 | 0.00925 | -0.0403 | -72.8324
-7.5 | -0.6173 | 0.00895 | -0.0406 | -68.9721
-7 | -0.5611 | 0.00858 | -0.0408 | -65.3963
-6.5 | -0.504 | 0.00829 | -0.0412 | -60.7961
-6 | -0.4465 | 0.00802 | -0.0417 | -55.6733
-5.5 | -0.3888 | 0.00776 | -0.0422 | -50.1031
-5 | -0.3309 | 0.0075 | -0.0428 | -44.12
-4.5 | -0.2732 | 0.00721 | -0.0433 | -37.8918
-4 | -0.2158 | 0.00683 | -0.0439 | -31.5959
-3.5 | -0.1583 | 0.00647 | -0.0445 | -24.4668
-2.5 | -0.0448 | 0.00532 | -0.0457 | -8.4211
-2 | 0.0128 | 0.00487 | -0.0464 | 2.6283
-1.5 | 0.0725 | 0.00477 | -0.0473 | 15.1992
-1 | 0.1326 | 0.00474 | -0.0482 | 27.9747
-0.5 | 0.1926 | 0.00474 | -0.0491 | 40.6329
0 | 0.2529 | 0.00474 | -0.05 | 53.3544
0.5 | 0.3127 | 0.00477 | -0.0509 | 65.5556
1 | 0.3731 | 0.0048 | -0.0518 | 77.7292
1.5 | 0.4328 | 0.00486 | -0.0527 | 89.0535
2 | 0.4929 | 0.0049 | -0.0536 | 100.5918
2.5 | 0.5524 | 0.00498 | -0.0544 | 110.9237
3 | 0.6115 | 0.0051 | -0.0552 | 119.902
3.5 | 0.6707 | 0.0052 | -0.056 | 128.9808
4 | 0.729 | 0.00537 | -0.0566 | 135.7542
4.5 | 0.785 | 0.00573 | -0.057 | 136.9983
5 | 0.833 | 0.00671 | -0.0562 | 124.1431
5.5 | 0.8797 | 0.00765 | -0.0552 | 114.9935
6.5 | 0.9683 | 0.00941 | -0.0522 | 102.9012
7 | 1.0129 | 0.01006 | -0.0507 | 100.6859
7.5 | 1.0522 | 0.01082 | -0.0484 | 97.2458
8 | 1.0883 | 0.01147 | -0.0454 | 94.8823
8.5 | 1.1127 | 0.0121 | -0.0403 | 91.9587
9 | 1.1404 | 0.0129 | -0.0363 | 88.4031
9.5 | 1.1711 | 0.01371 | -0.0331 | 85.4194
10 | 1.1973 | 0.01474 | -0.0295 | 81.228
11 | 1.2628 | 0.01695 | -0.0253 | 74.5015
11.5 | 1.2904 | 0.01848 | -0.0228 | 69.8268
12 | 1.3204 | 0.01995 | -0.0208 | 66.1855
12.5 | 1.3474 | 0.02167 | -0.0187 | 62.1781
13 | 1.3704 | 0.02373 | -0.0165 | 57.7497
13.5 | 1.3953 | 0.02574 | -0.0147 | 54.2075
14 | 1.4209 | 0.0278 | -0.0131 | 51.1115
14.5 | 1.4433 | 0.03022 | -0.0116 | 47.7598
15 | 1.4644 | 0.03283 | -0.0102 | 44.6055
15.5 | 1.4811 | 0.03595 | -0.0088 | 41.1989
16 | 1.5034 | 0.03867 | -0.0079 | 38.8777
16.5 | 1.5227 | 0.04179 | -0.0072 | 36.4369
17 | 1.5399 | 0.04519 | -0.0066 | 34.0761
17.5 | 1.5555 | 0.04887 | -0.0062 | 31.8293
18 | 1.5676 | 0.05304 | -0.006 | 29.5551
18.5 | 1.5766 | 0.05765 | -0.0061 | 27.3478
19 | 1.586 | 0.06241 | -0.0065 | 25.4126
19.5 | 1.5969 | 0.06711 | -0.0071 | 23.7953
20 | 1.6059 | 0.0722 | -0.0081 | 22.2424

## 69. Re 4M Mach 0.25 (1)
BIGFOIL.COM POLAR EXPORT
NACA64-317 a=0.6
NACA64-317 a=0.6 |  |  |  | Cl Max: | 1.44 | at alpha= | 13 | deg
JavaFoil+Calcfoil stall+Eppler ext transition |  |  |  | L/D Max: | 143.905 | at alpha= | 5.5 | deg
Re: | 4000000 |  |  | Cd Min: | 0.00542 | at alpha= | -1.5 | deg
Mach: | 0.25 |  |  | Cl=0 at alpha= | -2.1016 | deg
|  |  |  | @ Cl=0.1, Cd= | 0.0054313
|  |  |  | @ Cl=0.4, Cd= | 0.0056247
|  |  |  | @ Cl=0.6, Cd= | 0.0058333
alpha (deg) | Cl | Cd | Cm | Cl/Cd
-18 | -0.728 | 0.14377 | -0.011 | -5.063
-17.5 | -0.775 | 0.13497 | -0.012 | -5.745
-17 | -0.816 | 0.12605 | -0.013 | -6.472
-16.5 | -0.846 | 0.11638 | -0.014 | -7.265
-16 | -0.872 | 0.10691 | -0.015 | -8.153
-15.5 | -0.895 | 0.09656 | -0.016 | -9.266
-15 | -0.923 | 0.07891 | -0.018 | -11.696
-14.5 | -0.987 | 0.04383 | -0.022 | -22.526
-14 | -1.006 | 0.03397 | -0.024 | -29.613
-13.5 | -1.012 | 0.02845 | -0.025 | -35.563
-13 | -1.015 | 0.02329 | -0.026 | -43.569
-12.5 | -1.005 | 0.02066 | -0.027 | -48.671
-12 | -0.992 | 0.01826 | -0.028 | -54.319
-11.5 | -0.97 | 0.0167 | -0.029 | -58.105
-11 | -0.945 | 0.0153 | -0.03 | -61.763
-10.5 | -0.915 | 0.01413 | -0.03 | -64.736
-10 | -0.88 | 0.01308 | -0.031 | -67.31
-9.5 | -0.842 | 0.01213 | -0.032 | -69.472
-9 | -0.8 | 0.01145 | -0.033 | -69.884
-8.5 | -0.755 | 0.01083 | -0.034 | -69.698
-8 | -0.707 | 0.00941 | -0.035 | -75.103
-7.5 | -0.658 | 0.00978 | -0.036 | -67.291
-7 | -0.602 | 0.00938 | -0.036 | -64.18
-6.5 | -0.545 | 0.0091 | -0.037 | -59.837
-6 | -0.486 | 0.00877 | -0.038 | -55.407
-5.5 | -0.426 | 0.0086 | -0.039 | -49.492
-5 | -0.365 | 0.00836 | -0.039 | -43.633
-4.5 | -0.303 | 0.0081 | -0.04 | -37.402
-4 | -0.24 | 0.00787 | -0.041 | -30.542
-3.5 | -0.178 | 0.00547 | -0.042 | -32.456
-3 | -0.114 | 0.00544 | -0.042 | -21.04
-2.5 | -0.051 | 0.00544 | -0.043 | -9.369
-2 | 0.013 | 0.00546 | -0.044 | 2.309
-1.5 | 0.076 | 0.00542 | -0.045 | 14.092
-1 | 0.14 | 0.00545 | -0.045 | 25.703
-0.5 | 0.204 | 0.00549 | -0.046 | 37.14
0 | 0.268 | 0.0055 | -0.047 | 48.622
0.5 | 0.331 | 0.00555 | -0.048 | 59.667
1 | 0.395 | 0.00562 | -0.049 | 70.266
1.5 | 0.459 | 0.00568 | -0.049 | 80.71
2 | 0.522 | 0.00576 | -0.05 | 90.718
2.5 | 0.586 | 0.00582 | -0.051 | 100.592
3 | 0.649 | 0.00588 | -0.052 | 110.398
3.5 | 0.713 | 0.00598 | -0.052 | 119.237
4 | 0.772 | 0.0061 | -0.053 | 126.545
4.5 | 0.834 | 0.00626 | -0.054 | 133.077
5 | 0.894 | 0.00647 | -0.054 | 138.253
5.5 | 0.954 | 0.00663 | -0.055 | 143.905
6 | 1.001 | 0.00825 | -0.055 | 121.356
6.5 | 1.044 | 0.01263 | -0.055 | 82.65
7 | 1.096 | 0.01324 | -0.056 | 82.764
7.5 | 1.147 | 0.01395 | -0.056 | 82.191
8 | 1.195 | 0.01469 | -0.057 | 81.309
8.5 | 1.239 | 0.01551 | -0.058 | 79.878
9 | 1.28 | 0.01635 | -0.058 | 78.281
9.5 | 1.317 | 0.01725 | -0.059 | 76.354
10 | 1.35 | 0.01826 | -0.059 | 73.911
10.5 | 1.378 | 0.01924 | -0.06 | 71.662
11 | 1.402 | 0.0204 | -0.06 | 68.715
11.5 | 1.421 | 0.02134 | -0.061 | 66.581
12 | 1.433 | 0.02268 | -0.061 | 63.18
12.5 | 1.439 | 0.02438 | -0.062 | 59.04
13 | 1.44 | 0.02603 | -0.062 | 55.304
13.5 | 1.431 | 0.02793 | -0.063 | 51.215
14 | 1.41 | 0.03023 | -0.063 | 46.656
14.5 | 1.382 | 0.03273 | -0.063 | 42.221
15 | 1.345 | 0.03555 | -0.064 | 37.844
15.5 | 1.301 | 0.03888 | -0.064 | 33.459
16 | 1.248 | 0.04299 | -0.064 | 29.038
16.5 | 1.188 | 0.04858 | -0.064 | 24.448
17 | 1.118 | 0.0559 | -0.063 | 19.999
17.5 | 1.031 | 0.07181 | -0.061 | 14.36
18 | 0.9 | 0.12377 | -0.05 | 7.268

## 70. Re 4M Mach 0.25 (2)
BIGFOIL.COM POLAR EXPORT
NACA64-317 a=0.6
NACA64-317 a=0.6 |  |  |  | Cl Max: | 1.5467 | at alpha= | 19.5 | deg
XFOIL ncrit=9 |  |  |  | L/D Max: | 138.587 | at alpha= | 4 | deg
Re: | 4000000 |  |  | Cd Min: | 0.10847 | at alpha= | -20 | deg
Mach: | 0.25 |  |  | Cl=0 at alpha= | -2.1133 | deg
|  |  |  | @ Cl=0.1, Cd= | 0.004824
|  |  |  | @ Cl=0.4, Cd= | 0.0048733
|  |  |  | @ Cl=0.6, Cd= | 0.0051083
alpha (deg) | Cl | Cd | Cm | Cl/Cd
-20 | -1.1021 | 0.10847 | -0.0388 | -10.1604
-19.5 | -1.1388 | 0.09422 | -0.0482 | -12.0866
-19 | -1.1773 | 0.08046 | -0.0569 | -14.6321
-17.5 | -1.2525 | 0.05074 | -0.0716 | -24.6847
-16.5 | -1.2628 | 0.03761 | -0.0767 | -33.5762
-16 | -1.2599 | 0.03309 | -0.0763 | -38.0749
-15.5 | -1.2489 | 0.0294 | -0.0755 | -42.4796
-15 | -1.2308 | 0.02641 | -0.0743 | -46.6036
-14.5 | -1.2134 | 0.02355 | -0.0726 | -51.5244
-14 | -1.1918 | 0.02118 | -0.0705 | -56.2701
-13.5 | -1.1694 | 0.0191 | -0.0679 | -61.2251
-13 | -1.1463 | 0.01735 | -0.0646 | -66.0692
-12.5 | -1.1205 | 0.016 | -0.0608 | -70.0312
-12 | -1.0965 | 0.015 | -0.0556 | -73.1
-11.5 | -1.0644 | 0.01394 | -0.0516 | -76.3558
-11 | -1.022 | 0.01298 | -0.049 | -78.7365
-10.5 | -0.9725 | 0.01227 | -0.0474 | -79.2584
-10 | -0.9202 | 0.01166 | -0.0462 | -78.9194
-9.5 | -0.8659 | 0.0111 | -0.0453 | -78.009
-9 | -0.81 | 0.01064 | -0.0447 | -76.1278
-8.5 | -0.7546 | 0.01007 | -0.0441 | -74.9355
-8 | -0.6976 | 0.0096 | -0.0437 | -72.6667
-7.5 | -0.6394 | 0.00923 | -0.0436 | -69.2741
-7 | -0.5803 | 0.00889 | -0.0437 | -65.2756
-6.5 | -0.5217 | 0.00851 | -0.0437 | -61.3043
-6 | -0.4618 | 0.00821 | -0.044 | -56.2485
-5.5 | -0.4022 | 0.00793 | -0.0443 | -50.7188
-5 | -0.3419 | 0.00765 | -0.0447 | -44.6928
-4.5 | -0.2819 | 0.00738 | -0.0452 | -38.1978
-4 | -0.2225 | 0.007 | -0.0456 | -31.7857
-3.5 | -0.1629 | 0.00661 | -0.0462 | -24.6445
-3 | -0.1041 | 0.00613 | -0.0467 | -16.9821
-2 | 0.0133 | 0.00494 | -0.048 | 2.6923
-1.5 | 0.0752 | 0.00482 | -0.0488 | 15.6017
-1 | 0.1373 | 0.00483 | -0.0497 | 28.4265
-0.5 | 0.1996 | 0.00479 | -0.0507 | 41.6701
0 | 0.2616 | 0.00482 | -0.0516 | 54.2739
0.5 | 0.324 | 0.00482 | -0.0525 | 67.2199
1 | 0.3863 | 0.00486 | -0.0534 | 79.4856
1.5 | 0.4483 | 0.00492 | -0.0543 | 91.1179
2 | 0.5103 | 0.00497 | -0.0552 | 102.6761
3 | 0.6335 | 0.00516 | -0.0568 | 122.7713
3.5 | 0.6947 | 0.0053 | -0.0576 | 131.0755
4 | 0.7553 | 0.00545 | -0.0582 | 138.5872
5 | 0.8601 | 0.00696 | -0.057 | 123.5776
5.5 | 0.9061 | 0.00799 | -0.0554 | 113.4043
6 | 0.9488 | 0.009 | -0.0532 | 105.4222
6.5 | 0.9909 | 0.00986 | -0.0508 | 100.497
7 | 1.0304 | 0.01064 | -0.0479 | 96.8421
7.5 | 1.0534 | 0.01146 | -0.042 | 91.9197
8 | 1.0772 | 0.01242 | -0.0368 | 86.7311
8.5 | 1.107 | 0.0134 | -0.033 | 82.6119
9.5 | 1.1672 | 0.01568 | -0.0263 | 74.4388
10 | 1.1957 | 0.01692 | -0.0229 | 70.6678
11 | 1.2594 | 0.02006 | -0.0186 | 62.7817
11.5 | 1.2894 | 0.02183 | -0.0163 | 59.0655
12 | 1.3168 | 0.02382 | -0.014 | 55.2813
12.5 | 1.3392 | 0.02624 | -0.0116 | 51.0366
13 | 1.3655 | 0.02855 | -0.0097 | 47.8284
13.5 | 1.39 | 0.03112 | -0.0079 | 44.6658
14 | 1.4124 | 0.03396 | -0.0062 | 41.5901
14.5 | 1.4321 | 0.03717 | -0.0047 | 38.5284
15 | 1.45 | 0.04065 | -0.0033 | 35.6704
15.5 | 1.4698 | 0.04414 | -0.0023 | 33.2986
16 | 1.4881 | 0.04787 | -0.0015 | 31.0863
16.5 | 1.5036 | 0.05203 | -0.001 | 28.8987
17 | 1.516 | 0.05664 | -0.0007 | 26.7655
17.5 | 1.5223 | 0.06207 | -0.0008 | 24.5255
18 | 1.5298 | 0.06759 | -0.0013 | 22.6335
18.5 | 1.5422 | 0.07274 | -0.0021 | 21.2015
19 | 1.546 | 0.07911 | -0.0034 | 19.5424
19.5 | 1.5467 | 0.08608 | -0.0053 | 17.9682
20 | 1.5462 | 0.09346 | -0.0077 | 16.544

## 71. Re 4M Mach 0.50 (1)
BIGFOIL.COM POLAR EXPORT
NACA64-317 a=0.6
NACA64-317 a=0.6 |  |  |  | Cl Max: | 1.274 | at alpha= | 8.5 | deg
JavaFoil+Calcfoil stall+Eppler ext transition |  |  |  | L/D Max: | 136.987 | at alpha= | 5 | deg
Re: | 4000000 |  |  | Cd Min: | 0.00563 | at alpha= | -2 | deg
Mach: | 0.5 |  |  | Cl=0 at alpha= | -2.0986 | deg
|  |  |  | @ Cl=0.1, Cd= | 0.0056783
|  |  |  | @ Cl=0.4, Cd= | 0.005875
|  |  |  | @ Cl=0.6, Cd= | 0.0061903
alpha (deg) | Cl | Cd | Cm | Cl/Cd
-20 | -1.007 | 0.16092 | -0.012 | -6.258
-19.5 | -0.982 | 0.16384 | -0.013 | -5.996
-19 | -0.954 | 0.15443 | -0.013 | -6.176
-18.5 | -0.923 | 0.15158 | -0.013 | -6.089
-18 | -0.895 | 0.1445 | -0.014 | -6.195
-17.5 | -0.867 | 0.13835 | -0.014 | -6.269
-17 | -0.842 | 0.13906 | -0.015 | -6.052
-16.5 | -0.812 | 0.13039 | -0.014 | -6.227
-16 | -0.783 | 0.12594 | -0.014 | -6.215
-15.5 | -0.755 | 0.12012 | -0.015 | -6.284
-15 | -0.727 | 0.11535 | -0.015 | -6.305
-14.5 | -0.7 | 0.11372 | -0.015 | -6.153
-14 | -0.67 | 0.10881 | -0.015 | -6.158
-13.5 | -0.642 | 0.10415 | -0.015 | -6.167
-13 | -0.615 | 0.09923 | -0.016 | -6.194
-12.5 | -0.587 | 0.09829 | -0.016 | -5.97
-12 | -0.558 | 0.09247 | -0.016 | -6.036
-11.5 | -0.53 | 0.08407 | -0.016 | -6.308
-11 | -0.502 | 0.07518 | -0.017 | -6.684
-10.5 | -0.476 | 0.06742 | -0.018 | -7.06
-10 | -0.446 | 0.07466 | -0.017 | -5.97
-9.5 | -0.419 | 0.06304 | -0.019 | -6.648
-9 | -0.639 | 0.0225 | -0.034 | -28.385
-8.5 | -0.711 | 0.01563 | -0.037 | -45.487
-8 | -0.706 | 0.0137 | -0.038 | -51.52
-7.5 | -0.677 | 0.01235 | -0.039 | -54.804
-7 | -0.635 | 0.01149 | -0.04 | -55.237
-6.5 | -0.584 | 0.01074 | -0.041 | -54.394
-6 | -0.528 | 0.01018 | -0.042 | -51.829
-5.5 | -0.468 | 0.00931 | -0.043 | -50.219
-5 | -0.404 | 0.00925 | -0.044 | -43.742
-4.5 | -0.337 | 0.0089 | -0.045 | -37.843
-4 | -0.268 | 0.00857 | -0.046 | -31.224
-3.5 | -0.198 | 0.0062 | -0.047 | -31.944
-3 | -0.128 | 0.00566 | -0.047 | -22.57
-2.5 | -0.057 | 0.00565 | -0.048 | -10.07
-2 | 0.014 | 0.00563 | -0.049 | 2.501
-1.5 | 0.085 | 0.00567 | -0.05 | 15.054
-1 | 0.157 | 0.00571 | -0.051 | 27.451
-0.5 | 0.228 | 0.00571 | -0.052 | 39.918
0 | 0.299 | 0.00578 | -0.053 | 51.773
0.5 | 0.37 | 0.00585 | -0.053 | 63.36
1 | 0.442 | 0.00591 | -0.054 | 74.796
1.5 | 0.513 | 0.00603 | -0.055 | 85.098
2 | 0.584 | 0.00617 | -0.056 | 94.705
2.5 | 0.655 | 0.00626 | -0.057 | 104.653
3 | 0.726 | 0.00644 | -0.058 | 112.813
3.5 | 0.793 | 0.00622 | -0.058 | 127.51
4 | 0.855 | 0.00674 | -0.059 | 126.821
4.5 | 0.92 | 0.00695 | -0.059 | 132.263
5 | 0.983 | 0.00718 | -0.06 | 136.987
5.5 | 1.037 | 0.00922 | -0.06 | 112.488
6 | 1.082 | 0.01485 | -0.06 | 72.896
6.5 | 1.136 | 0.01578 | -0.061 | 72.003
7 | 1.185 | 0.01687 | -0.062 | 70.25
7.5 | 1.228 | 0.01807 | -0.062 | 67.942
8 | 1.26 | 0.01942 | -0.063 | 64.904
8.5 | 1.274 | 0.02091 | -0.063 | 60.921
9 | 1.259 | 0.02265 | -0.064 | 55.6
9.5 | 1.181 | 0.02494 | -0.064 | 47.371
10 | 0.679 | 0.07073 | -0.035 | 9.602
10.5 | 0.825 | 0.03039 | -0.065 | 27.153
11 | 0.732 | 0.08035 | -0.032 | 9.106
11.5 | 0.76 | 0.07766 | -0.035 | 9.789
12 | 0.788 | 0.08493 | -0.035 | 9.275
12.5 | 0.814 | 0.09655 | -0.035 | 8.434
13 | 0.845 | 0.10322 | -0.039 | 8.186
13.5 | 0.869 | 0.10353 | -0.037 | 8.393

## 72. Re 4M Mach 0.50 (2)
BIGFOIL.COM POLAR EXPORT
NACA64-317 a=0.6
NACA64-317 a=0.6 |  |  |  | Cl Max: | 1.2832 | at alpha= | 13 | deg
XFOIL ncrit=9 |  |  |  | L/D Max: | 148.421 | at alpha= | 4 | deg
Re: | 4000000 |  |  | Cd Min: | 0.17789 | at alpha= | 18 | deg
Mach: | 0.5 |  |  | Cl=0 at alpha= | -2.1218 | deg
|  |  |  | @ Cl=0.1, Cd= | 0.0050682
|  |  |  | @ Cl=0.4, Cd= | 0.0051517
|  |  |  | @ Cl=0.6, Cd= | 0.0053275
alpha (deg) | Cl | Cd | Cm | Cl/Cd
-14.5 | -0.5466 | 0.12667 | -0.0358 | -4.3151
-14 | -0.6055 | 0.10657 | -0.0495 | -5.6817
-13.5 | -0.6478 | 0.09073 | -0.0606 | -7.1399
-13 | -0.6776 | 0.0768 | -0.0702 | -8.8229
-12.5 | -0.7008 | 0.06448 | -0.0789 | -10.8685
-12 | -0.7269 | 0.05355 | -0.086 | -13.5742
-11.5 | -0.7517 | 0.04432 | -0.0907 | -16.9607
-11 | -0.7764 | 0.03641 | -0.093 | -21.3238
-10.5 | -0.7947 | 0.02981 | -0.0929 | -26.6588
-10 | -0.8084 | 0.02413 | -0.0908 | -33.5019
-9.5 | -0.8127 | 0.01961 | -0.0868 | -41.4431
-9 | -0.8043 | 0.01632 | -0.0816 | -49.2831
-8.5 | -0.7948 | 0.01398 | -0.0742 | -56.8526
-8 | -0.7669 | 0.01257 | -0.067 | -61.0103
-7.5 | -0.7197 | 0.01129 | -0.0625 | -63.7467
-7 | -0.6594 | 0.01044 | -0.0596 | -63.1609
-6.5 | -0.5945 | 0.00979 | -0.0575 | -60.7252
-6 | -0.5269 | 0.00927 | -0.0561 | -56.8393
-5.5 | -0.4593 | 0.00877 | -0.0551 | -52.3717
-5 | -0.3898 | 0.00842 | -0.0545 | -46.2945
-4.5 | -0.3204 | 0.00805 | -0.0542 | -39.8012
-4 | -0.2509 | 0.00775 | -0.0541 | -32.3742
-3.5 | -0.1827 | 0.0073 | -0.0541 | -25.0274
-2.5 | -0.0494 | 0.00607 | -0.0545 | -8.1384
-2 | 0.0159 | 0.00522 | -0.0548 | 3.046
-1.5 | 0.0868 | 0.00507 | -0.0556 | 17.1203
-1 | 0.1586 | 0.00506 | -0.0566 | 31.3439
-0.5 | 0.2304 | 0.00505 | -0.0576 | 45.6238
0 | 0.3019 | 0.00511 | -0.0586 | 59.0802
0.5 | 0.374 | 0.00513 | -0.0596 | 72.9045
1 | 0.4459 | 0.00519 | -0.0606 | 85.9152
1.5 | 0.5172 | 0.00527 | -0.0615 | 98.1404
2 | 0.5896 | 0.00531 | -0.0624 | 111.0358
2.5 | 0.661 | 0.00543 | -0.0631 | 121.7311
3 | 0.7329 | 0.00551 | -0.0638 | 133.0127
3.5 | 0.8041 | 0.00567 | -0.0642 | 141.8166
4 | 0.8742 | 0.00589 | -0.0643 | 148.4211
4.5 | 0.9368 | 0.00648 | -0.0631 | 144.5679
5 | 0.9693 | 0.00814 | -0.0575 | 119.0786
6 | 0.987 | 0.01135 | -0.0392 | 86.9604
6.5 | 0.9998 | 0.01351 | -0.0323 | 74.0044
7 | 1.0148 | 0.01594 | -0.0264 | 63.6637
7.5 | 1.0336 | 0.01845 | -0.0214 | 56.0217
8 | 1.0635 | 0.02059 | -0.0175 | 51.6513
8.5 | 1.0926 | 0.02291 | -0.0138 | 47.691
9 | 1.122 | 0.02531 | -0.0103 | 44.3303
9.5 | 1.151 | 0.02788 | -0.0069 | 41.2841
10 | 1.1781 | 0.03067 | -0.0035 | 38.4121
11 | 1.2355 | 0.03747 | 0.0008 | 32.973
11.5 | 1.2567 | 0.04153 | 0.0033 | 30.2601
12 | 1.2736 | 0.04617 | 0.0055 | 27.585
12.5 | 1.2809 | 0.05181 | 0.0072 | 24.723
13 | 1.2832 | 0.05822 | 0.0083 | 22.0405
13.5 | 1.277 | 0.06581 | 0.0083 | 19.4043
14 | 1.2628 | 0.07463 | 0.0072 | 16.9208
14.5 | 1.2466 | 0.08435 | 0.0047 | 14.7789
15 | 1.2249 | 0.09549 | 0.0003 | 12.8275
15.5 | 1.2016 | 0.10761 | -0.0056 | 11.1662
16 | 1.1752 | 0.12089 | -0.0133 | 9.7212
16.5 | 1.1477 | 0.13503 | -0.0223 | 8.4996
17 | 1.1228 | 0.14936 | -0.032 | 7.5174
17.5 | 1.1018 | 0.16367 | -0.0419 | 6.7318
18 | 1.0838 | 0.17789 | -0.0518 | 6.0925

## 73. Re 5M Mach 0.00 (1)
BIGFOIL.COM POLAR EXPORT
NACA64-317 a=0.6
NACA64-317 a=0.6 |  |  |  | Cl Max: | 1.515 | at alpha= | 14.5 | deg
JavaFoil+Calcfoil stall+Eppler ext transition |  |  |  | L/D Max: | 142.094 | at alpha= | 5 | deg
Re: | 5000000 |  |  | Cd Min: | 0.00522 | at alpha= | -2 | deg
Mach: | 0 |  |  | Cl=0 at alpha= | -2.0984 | deg
|  |  |  | @ Cl=0.1, Cd= | 0.0052442
|  |  |  | @ Cl=0.4, Cd= | 0.0053884
|  |  |  | @ Cl=0.6, Cd= | 0.0055779
alpha (deg) | Cl | Cd | Cm | Cl/Cd
-20 | -0.96 | 0.13033 | -0.012 | -7.369
-19.5 | -0.983 | 0.1207 | -0.013 | -8.147
-19 | -1.009 | 0.108 | -0.014 | -9.343
-18.5 | -1.046 | 0.08695 | -0.016 | -12.025
-18 | -1.085 | 0.0666 | -0.017 | -16.297
-17.5 | -1.112 | 0.055 | -0.018 | -20.218
-17 | -1.13 | 0.04675 | -0.019 | -24.168
-16.5 | -1.137 | 0.04083 | -0.02 | -27.848
-16 | -1.142 | 0.03546 | -0.021 | -32.198
-15.5 | -1.143 | 0.03071 | -0.022 | -37.233
-15 | -1.139 | 0.02673 | -0.023 | -42.623
-14.5 | -1.13 | 0.02363 | -0.023 | -47.814
-14 | -1.117 | 0.02089 | -0.024 | -53.478
-13.5 | -1.099 | 0.01893 | -0.025 | -58.067
-13 | -1.078 | 0.01735 | -0.026 | -62.092
-12.5 | -1.052 | 0.016 | -0.027 | -65.772
-12 | -1.025 | 0.01468 | -0.027 | -69.818
-11.5 | -0.993 | 0.01371 | -0.028 | -72.436
-11 | -0.959 | 0.01276 | -0.029 | -75.158
-10.5 | -0.922 | 0.01199 | -0.03 | -76.916
-10 | -0.882 | 0.0113 | -0.031 | -78.007
-9.5 | -0.839 | 0.01075 | -0.031 | -78.067
-9 | -0.794 | 0.0097 | -0.032 | -81.889
-8.5 | -0.748 | 0.00976 | -0.033 | -76.685
-8 | -0.696 | 0.00934 | -0.034 | -74.532
-7.5 | -0.642 | 0.00898 | -0.035 | -71.433
-7 | -0.586 | 0.00868 | -0.035 | -67.522
-6.5 | -0.53 | 0.00846 | -0.036 | -62.602
-6 | -0.472 | 0.00822 | -0.037 | -57.365
-5.5 | -0.413 | 0.00804 | -0.037 | -51.375
-5 | -0.354 | 0.00788 | -0.038 | -44.877
-4.5 | -0.294 | 0.0077 | -0.039 | -38.124
-4 | -0.233 | 0.00646 | -0.04 | -36.051
-3.5 | -0.172 | 0.00573 | -0.04 | -30.011
-3 | -0.111 | 0.00528 | -0.041 | -20.963
-2.5 | -0.049 | 0.00523 | -0.042 | -9.438
-2 | 0.012 | 0.00522 | -0.043 | 2.335
-1.5 | 0.074 | 0.00524 | -0.043 | 14.101
-1 | 0.136 | 0.00525 | -0.044 | 25.846
-0.5 | 0.197 | 0.00525 | -0.045 | 37.576
0 | 0.259 | 0.0053 | -0.046 | 48.941
0.5 | 0.321 | 0.00534 | -0.046 | 60.068
1 | 0.383 | 0.00538 | -0.047 | 71.038
1.5 | 0.444 | 0.00541 | -0.048 | 82.113
2 | 0.506 | 0.00547 | -0.048 | 92.526
2.5 | 0.567 | 0.00553 | -0.049 | 102.604
3 | 0.629 | 0.00562 | -0.05 | 111.822
3.5 | 0.69 | 0.00569 | -0.051 | 121.217
4 | 0.748 | 0.00583 | -0.051 | 128.263
4.5 | 0.808 | 0.00595 | -0.052 | 135.688
5 | 0.867 | 0.0061 | -0.053 | 142.094
5.5 | 0.925 | 0.00736 | -0.053 | 125.631
6 | 0.974 | 0.00818 | -0.054 | 119.082
6.5 | 1.022 | 0.0102 | -0.054 | 100.129
7 | 1.071 | 0.01198 | -0.054 | 89.374
7.5 | 1.121 | 0.01255 | -0.055 | 89.375
8 | 1.17 | 0.01317 | -0.055 | 88.858
8.5 | 1.216 | 0.01381 | -0.056 | 88.052
9 | 1.259 | 0.01449 | -0.057 | 86.872
9.5 | 1.3 | 0.01523 | -0.057 | 85.347
10 | 1.338 | 0.01599 | -0.058 | 83.695
10.5 | 1.373 | 0.0168 | -0.058 | 81.716
11 | 1.405 | 0.01769 | -0.059 | 79.417
11.5 | 1.433 | 0.01868 | -0.059 | 76.729
12 | 1.458 | 0.01946 | -0.06 | 74.919
12.5 | 1.479 | 0.02058 | -0.06 | 71.874
13 | 1.497 | 0.02186 | -0.061 | 68.481
13.5 | 1.509 | 0.02321 | -0.061 | 65.014
14 | 1.514 | 0.02461 | -0.062 | 61.53
14.5 | 1.515 | 0.02627 | -0.062 | 57.692
15 | 1.512 | 0.02807 | -0.062 | 53.859
15.5 | 1.505 | 0.02971 | -0.063 | 50.656
16 | 1.493 | 0.03183 | -0.063 | 46.906
16.5 | 1.478 | 0.03401 | -0.064 | 43.46
17 | 1.459 | 0.03667 | -0.064 | 39.794
17.5 | 1.437 | 0.03922 | -0.064 | 36.655
18 | 1.412 | 0.04238 | -0.064 | 33.321
18.5 | 1.381 | 0.04555 | -0.065 | 30.311
19 | 1.346 | 0.04901 | -0.065 | 27.475
19.5 | 1.309 | 0.05367 | -0.065 | 24.398

## 74. Re 5M Mach 0.00 (2)
BIGFOIL.COM POLAR EXPORT
NACA64-317 a=0.6
NACA64-317 a=0.6 |  |  |  | Cl Max: | 1.6466 | at alpha= | 20 | deg
XFOIL ncrit=9 |  |  |  | L/D Max: | 138.282 | at alpha= | 4 | deg
Re: | 5000000 |  |  | Cd Min: | 0.0647 | at alpha= | 20 | deg
Mach: | 0 |  |  | Cl=0 at alpha= | -2.1254 | deg
|  |  |  | @ Cl=0.1, Cd= | 0.0045768
|  |  |  | @ Cl=0.4, Cd= | 0.0046094
|  |  |  | @ Cl=0.6, Cd= | 0.0048931
alpha (deg) | Cl | Cd | Cm | Cl/Cd
-20 | -1.484 | 0.04238 | -0.063 | -35.0165
-19.5 | -1.4724 | 0.03856 | -0.0638 | -38.1846
-18 | -1.4199 | 0.02898 | -0.0654 | -48.9959
-17.5 | -1.4017 | 0.0267 | -0.0644 | -52.4981
-17 | -1.3868 | 0.02415 | -0.0631 | -57.4244
-16.5 | -1.3758 | 0.02146 | -0.0611 | -64.11
-16 | -1.3576 | 0.01945 | -0.0589 | -69.7995
-15.5 | -1.3354 | 0.01787 | -0.0566 | -74.7286
-15 | -1.3115 | 0.0166 | -0.0538 | -79.006
-14.5 | -1.288 | 0.01553 | -0.0503 | -82.9363
-14 | -1.2656 | 0.01473 | -0.0457 | -85.9199
-13.5 | -1.2288 | 0.01406 | -0.0434 | -87.3969
-13 | -1.1855 | 0.01347 | -0.042 | -88.0104
-12 | -1.0917 | 0.0124 | -0.0403 | -88.0403
-11.5 | -1.045 | 0.01173 | -0.0394 | -89.0878
-11 | -0.9956 | 0.01114 | -0.0389 | -89.3716
-10.5 | -0.944 | 0.01068 | -0.0386 | -88.3895
-10 | -0.8911 | 0.01026 | -0.0386 | -86.8519
-9.5 | -0.8371 | 0.00988 | -0.0386 | -84.7267
-9 | -0.7824 | 0.00956 | -0.0388 | -81.841
-8.5 | -0.7281 | 0.00912 | -0.0389 | -79.8355
-8 | -0.6727 | 0.00878 | -0.0392 | -76.6173
-7.5 | -0.6164 | 0.00848 | -0.0396 | -72.6887
-7 | -0.5597 | 0.00822 | -0.0401 | -68.09
-6.5 | -0.503 | 0.00791 | -0.0405 | -63.5904
-6 | -0.4455 | 0.00769 | -0.0411 | -57.9324
-5.5 | -0.3881 | 0.00742 | -0.0416 | -52.3046
-5 | -0.3304 | 0.0072 | -0.0423 | -45.8889
-4.5 | -0.2725 | 0.00695 | -0.0429 | -39.2086
-4 | -0.2152 | 0.00663 | -0.0435 | -32.4585
-3.5 | -0.1575 | 0.00632 | -0.0442 | -24.9209
-3 | -0.1001 | 0.00593 | -0.0448 | -16.8803
-2.5 | -0.0433 | 0.00538 | -0.0455 | -8.0483
-1.5 | 0.0723 | 0.0046 | -0.047 | 15.7174
-1 | 0.1319 | 0.00455 | -0.0479 | 28.989
-0.5 | 0.1918 | 0.00453 | -0.0489 | 42.34
0 | 0.2514 | 0.00454 | -0.0498 | 55.3744
0.5 | 0.3115 | 0.00454 | -0.0507 | 68.6123
1 | 0.371 | 0.00459 | -0.0516 | 80.8279
1.5 | 0.4309 | 0.00463 | -0.0525 | 93.067
2 | 0.4903 | 0.0047 | -0.0534 | 104.3191
2.5 | 0.5495 | 0.00479 | -0.0542 | 114.7182
3 | 0.6083 | 0.00491 | -0.055 | 123.89
3.5 | 0.6674 | 0.00499 | -0.0559 | 133.7475
4 | 0.7246 | 0.00524 | -0.0565 | 138.2824
4.5 | 0.7754 | 0.00604 | -0.0562 | 128.3775
5 | 0.8249 | 0.00686 | -0.0557 | 120.2478
5.5 | 0.8724 | 0.00771 | -0.0548 | 113.1518
6 | 0.9192 | 0.0085 | -0.0538 | 108.1412
7 | 1.0123 | 0.00976 | -0.0517 | 103.7193
7.5 | 1.0546 | 0.01044 | -0.0499 | 101.0153
8 | 1.0966 | 0.011 | -0.048 | 99.6909
8.5 | 1.133 | 0.01149 | -0.0451 | 98.6075
9 | 1.1597 | 0.01207 | -0.0405 | 96.0812
9.5 | 1.1877 | 0.01283 | -0.0367 | 92.5721
10 | 1.2183 | 0.01362 | -0.0336 | 89.4493
10.5 | 1.2463 | 0.01453 | -0.0303 | 85.7743
11.5 | 1.3099 | 0.01672 | -0.026 | 78.3433
12 | 1.3389 | 0.01811 | -0.0238 | 73.9315
12.5 | 1.3646 | 0.01977 | -0.0214 | 69.0238
13 | 1.3924 | 0.02139 | -0.0195 | 65.0958
13.5 | 1.4188 | 0.02316 | -0.0176 | 61.2608
14 | 1.443 | 0.02514 | -0.0158 | 57.3986
14.5 | 1.4649 | 0.02738 | -0.014 | 53.5026
15 | 1.4856 | 0.02985 | -0.0124 | 49.7688
15.5 | 1.5091 | 0.03218 | -0.0112 | 46.8956
16 | 1.5306 | 0.03479 | -0.0101 | 43.9954
16.5 | 1.5495 | 0.03771 | -0.0092 | 41.0899
17 | 1.5672 | 0.04085 | -0.0084 | 38.3647
17.5 | 1.5817 | 0.04439 | -0.0077 | 35.6319
18 | 1.5942 | 0.04825 | -0.0072 | 33.0404
18.5 | 1.6112 | 0.05179 | -0.0071 | 31.1103
19 | 1.6239 | 0.05586 | -0.0072 | 29.0709
19.5 | 1.6361 | 0.06013 | -0.0076 | 27.2094
20 | 1.6466 | 0.0647 | -0.0081 | 25.4498

## 75. Re 5M Mach 0.10 (1)
BIGFOIL.COM POLAR EXPORT
NACA64-317 a=0.6
NACA64-317 a=0.6 |  |  |  | Cl Max: | 1.504 | at alpha= | 14 | deg
JavaFoil+Calcfoil stall+Eppler ext transition |  |  |  | L/D Max: | 142.927 | at alpha= | 5 | deg
Re: | 5000000 |  |  | Cd Min: | 0.00521 | at alpha= | -2 | deg
Mach: | 0.1 |  |  | Cl=0 at alpha= | -2.0968 | deg
|  |  |  | @ Cl=0.1, Cd= | 0.0052468
|  |  |  | @ Cl=0.4, Cd= | 0.0053829
|  |  |  | @ Cl=0.6, Cd= | 0.0056093
alpha (deg) | Cl | Cd | Cm | Cl/Cd
-20 | -0.909 | 0.13971 | -0.012 | -6.509
-19.5 | -0.935 | 0.1308 | -0.013 | -7.146
-19 | -0.96 | 0.12022 | -0.013 | -7.989
-18.5 | -0.987 | 0.10823 | -0.014 | -9.119
-18 | -1.021 | 0.09023 | -0.016 | -11.314
-17.5 | -1.073 | 0.06302 | -0.018 | -17.019
-17 | -1.098 | 0.05183 | -0.019 | -21.182
-16.5 | -1.11 | 0.04433 | -0.02 | -25.048
-16 | -1.12 | 0.03753 | -0.021 | -29.851
-15.5 | -1.124 | 0.03272 | -0.022 | -34.37
-15 | -1.124 | 0.02817 | -0.023 | -39.895
-14.5 | -1.116 | 0.02495 | -0.023 | -44.743
-14 | -1.105 | 0.02211 | -0.024 | -49.992
-13.5 | -1.091 | 0.01979 | -0.025 | -55.11
-13 | -1.072 | 0.01782 | -0.026 | -60.166
-12.5 | -1.048 | 0.01638 | -0.027 | -64.01
-12 | -1.022 | 0.01499 | -0.027 | -68.172
-11.5 | -0.992 | 0.01397 | -0.028 | -70.994
-11 | -0.958 | 0.01298 | -0.029 | -73.856
-10.5 | -0.922 | 0.01216 | -0.03 | -75.821
-10 | -0.883 | 0.01145 | -0.031 | -77.08
-9.5 | -0.84 | 0.01085 | -0.032 | -77.467
-9 | -0.795 | 0.01034 | -0.032 | -76.909
-8.5 | -0.751 | 0.00979 | -0.033 | -76.671
-8 | -0.698 | 0.00936 | -0.034 | -74.647
-7.5 | -0.644 | 0.00909 | -0.035 | -70.851
-7 | -0.589 | 0.00878 | -0.036 | -67.073
-6.5 | -0.532 | 0.00852 | -0.036 | -62.428
-6 | -0.474 | 0.00828 | -0.037 | -57.248
-5.5 | -0.415 | 0.0081 | -0.038 | -51.273
-5 | -0.355 | 0.00788 | -0.038 | -45.129
-4.5 | -0.295 | 0.00769 | -0.039 | -38.337
-4 | -0.234 | 0.00702 | -0.04 | -33.367
-3.5 | -0.173 | 0.00573 | -0.041 | -30.147
-3 | -0.111 | 0.00528 | -0.041 | -21.094
-2.5 | -0.05 | 0.00525 | -0.042 | -9.447
-2 | 0.012 | 0.00521 | -0.043 | 2.352
-1.5 | 0.074 | 0.00523 | -0.044 | 14.202
-1 | 0.136 | 0.00527 | -0.044 | 25.887
-0.5 | 0.198 | 0.00525 | -0.045 | 37.818
0 | 0.26 | 0.0053 | -0.046 | 49.107
0.5 | 0.322 | 0.00533 | -0.046 | 60.449
1 | 0.384 | 0.00537 | -0.047 | 71.554
1.5 | 0.446 | 0.00542 | -0.048 | 82.292
2 | 0.508 | 0.00549 | -0.049 | 92.61
2.5 | 0.57 | 0.00559 | -0.049 | 102.027
3 | 0.632 | 0.00563 | -0.05 | 112.301
3.5 | 0.694 | 0.00573 | -0.051 | 120.984
4 | 0.752 | 0.00582 | -0.052 | 129.103
4.5 | 0.812 | 0.00596 | -0.052 | 136.124
5 | 0.871 | 0.00609 | -0.053 | 142.927
5.5 | 0.929 | 0.00749 | -0.054 | 124.015
6 | 0.978 | 0.00828 | -0.054 | 118.108
6.5 | 1.026 | 0.01031 | -0.054 | 99.538
7 | 1.075 | 0.01209 | -0.055 | 88.932
7.5 | 1.126 | 0.01266 | -0.055 | 88.897
8 | 1.174 | 0.01326 | -0.056 | 88.525
8.5 | 1.22 | 0.01398 | -0.056 | 87.234
9 | 1.263 | 0.01469 | -0.057 | 85.937
9.5 | 1.303 | 0.01541 | -0.057 | 84.558
10 | 1.341 | 0.01619 | -0.058 | 82.825
10.5 | 1.375 | 0.01709 | -0.058 | 80.425
11 | 1.406 | 0.01794 | -0.059 | 78.373
11.5 | 1.433 | 0.01899 | -0.059 | 75.469
12 | 1.457 | 0.01978 | -0.06 | 73.625
12.5 | 1.476 | 0.02094 | -0.06 | 70.504
13 | 1.492 | 0.02224 | -0.061 | 67.071
13.5 | 1.502 | 0.02366 | -0.061 | 63.466
14 | 1.504 | 0.02513 | -0.062 | 59.873
14.5 | 1.502 | 0.02683 | -0.062 | 55.978
15 | 1.495 | 0.02871 | -0.063 | 52.085
15.5 | 1.483 | 0.03077 | -0.063 | 48.205
16 | 1.468 | 0.03274 | -0.063 | 44.857
16.5 | 1.449 | 0.03502 | -0.064 | 41.381
17 | 1.426 | 0.03789 | -0.064 | 37.62
17.5 | 1.399 | 0.04068 | -0.064 | 34.395
18 | 1.368 | 0.04421 | -0.064 | 30.95
18.5 | 1.332 | 0.04758 | -0.065 | 27.994
19 | 1.29 | 0.05277 | -0.065 | 24.447

## 76. Re 5M Mach 0.10 (2)
BIGFOIL.COM POLAR EXPORT
NACA64-317 a=0.6
NACA64-317 a=0.6 |  |  |  | Cl Max: | 1.6392 | at alpha= | 20 | deg
XFOIL ncrit=9 |  |  |  | L/D Max: | 138.65 | at alpha= | 4 | deg
Re: | 5000000 |  |  | Cd Min: | 0.06795 | at alpha= | 20 | deg
Mach: | 0.1 |  |  | Cl=0 at alpha= | -2.1191 | deg
|  |  |  | @ Cl=0.1, Cd= | 0.0045827
|  |  |  | @ Cl=0.4, Cd= | 0.0046176
|  |  |  | @ Cl=0.6, Cd= | 0.0048951
alpha (deg) | Cl | Cd | Cm | Cl/Cd
-20 | -1.4663 | 0.04636 | -0.0644 | -31.6286
-19.5 | -1.4573 | 0.04199 | -0.0655 | -34.7059
-19 | -1.4485 | 0.03783 | -0.0662 | -38.2897
-18 | -1.4174 | 0.03124 | -0.0665 | -45.3713
-17.5 | -1.3952 | 0.02849 | -0.067 | -48.9716
-16.5 | -1.3672 | 0.02303 | -0.0642 | -59.366
-16 | -1.3525 | 0.0206 | -0.0621 | -65.6553
-15.5 | -1.3313 | 0.01879 | -0.0599 | -70.8515
-14.5 | -1.284 | 0.01606 | -0.054 | -79.9502
-14 | -1.2608 | 0.01509 | -0.0499 | -83.552
-13.5 | -1.2331 | 0.01437 | -0.0458 | -85.8107
-13 | -1.1912 | 0.01372 | -0.0441 | -86.8222
-12 | -1.0983 | 0.01258 | -0.0418 | -87.3052
-11.5 | -1.0506 | 0.01196 | -0.0409 | -87.8428
-11 | -1.0018 | 0.0113 | -0.0401 | -88.6549
-10.5 | -0.9503 | 0.0108 | -0.0397 | -87.9907
-10 | -0.8971 | 0.01035 | -0.0395 | -86.6763
-9.5 | -0.8429 | 0.00996 | -0.0394 | -84.6285
-9 | -0.7878 | 0.00962 | -0.0395 | -81.8919
-8.5 | -0.7328 | 0.0092 | -0.0396 | -79.6522
-8 | -0.6772 | 0.00884 | -0.0398 | -76.6063
-7.5 | -0.6206 | 0.00852 | -0.0401 | -72.8404
-7 | -0.5633 | 0.00827 | -0.0405 | -68.1137
-6.5 | -0.5063 | 0.00794 | -0.0409 | -63.7657
-6 | -0.4484 | 0.00771 | -0.0415 | -58.1582
-5.5 | -0.3905 | 0.00745 | -0.042 | -52.4161
-5 | -0.3324 | 0.00723 | -0.0426 | -45.9751
-4.5 | -0.2741 | 0.00698 | -0.0432 | -39.2693
-4 | -0.2164 | 0.00666 | -0.0438 | -32.4925
-3.5 | -0.1584 | 0.00634 | -0.0444 | -24.9842
-3 | -0.1006 | 0.00595 | -0.0451 | -16.9076
-2.5 | -0.0435 | 0.00541 | -0.0458 | -8.0407
-2 | 0.0136 | 0.00482 | -0.0465 | 2.8216
-1.5 | 0.0727 | 0.00461 | -0.0473 | 15.7701
-1 | 0.1327 | 0.00455 | -0.0482 | 29.1648
-0.5 | 0.193 | 0.00454 | -0.0491 | 42.511
0 | 0.2531 | 0.00454 | -0.0501 | 55.7489
0.5 | 0.3135 | 0.00455 | -0.051 | 68.9011
1 | 0.3734 | 0.0046 | -0.0519 | 81.1739
1.5 | 0.4337 | 0.00464 | -0.0528 | 93.4698
2 | 0.4935 | 0.00471 | -0.0537 | 104.7771
2.5 | 0.5531 | 0.0048 | -0.0546 | 115.2292
3 | 0.6123 | 0.00492 | -0.0553 | 124.4512
3.5 | 0.6717 | 0.005 | -0.0562 | 134.34
4 | 0.7293 | 0.00526 | -0.0568 | 138.6502
5 | 0.8297 | 0.00691 | -0.0558 | 120.0724
6 | 0.9241 | 0.00856 | -0.0538 | 107.9556
6.5 | 0.971 | 0.00923 | -0.0527 | 105.2004
7 | 1.0166 | 0.00985 | -0.0513 | 103.2081
7.5 | 1.0584 | 0.01054 | -0.0494 | 100.4175
8 | 1.0992 | 0.01112 | -0.0472 | 98.8489
8.5 | 1.1296 | 0.01163 | -0.043 | 97.1281
9 | 1.1583 | 0.01228 | -0.0389 | 94.3241
9.5 | 1.1868 | 0.01311 | -0.0352 | 90.5263
10 | 1.2179 | 0.01394 | -0.0321 | 87.3673
10.5 | 1.2457 | 0.01493 | -0.0288 | 83.436
11.5 | 1.3102 | 0.01723 | -0.0246 | 76.0418
12 | 1.339 | 0.01871 | -0.0224 | 71.566
12.5 | 1.3634 | 0.02052 | -0.0199 | 66.4425
13 | 1.3922 | 0.02215 | -0.018 | 62.8533
13.5 | 1.4179 | 0.02404 | -0.0161 | 58.9809
14 | 1.4409 | 0.02619 | -0.0142 | 55.0172
14.5 | 1.4624 | 0.02859 | -0.0124 | 51.1508
15 | 1.4844 | 0.03106 | -0.011 | 47.7914
15.5 | 1.5076 | 0.03355 | -0.0098 | 44.9359
16 | 1.5285 | 0.03633 | -0.0087 | 42.0727
16.5 | 1.5466 | 0.03942 | -0.0077 | 39.2339
17 | 1.5635 | 0.04277 | -0.0069 | 36.556
17.5 | 1.5762 | 0.04662 | -0.0063 | 33.8095
18 | 1.5909 | 0.05042 | -0.006 | 31.553
18.5 | 1.6074 | 0.05414 | -0.0059 | 29.6897
19 | 1.6192 | 0.05847 | -0.0061 | 27.6928
19.5 | 1.6303 | 0.06303 | -0.0065 | 25.8655
20 | 1.6392 | 0.06795 | -0.0073 | 24.1236

## 77. Re 5M Mach 0.25 (1)
BIGFOIL.COM POLAR EXPORT
NACA64-317 a=0.6
NACA64-317 a=0.6 |  |  |  | Cl Max: | 1.442 | at alpha= | 12.5 | deg
JavaFoil+Calcfoil stall+Eppler ext transition |  |  |  | L/D Max: | 142.316 | at alpha= | 5 | deg
Re: | 5000000 |  |  | Cd Min: | 0.00524 | at alpha= | -2 | deg
Mach: | 0.25 |  |  | Cl=0 at alpha= | -2.1016 | deg
|  |  |  | @ Cl=0.1, Cd= | 0.0052813
|  |  |  | @ Cl=0.4, Cd= | 0.0054639
|  |  |  | @ Cl=0.6, Cd= | 0.0056511
alpha (deg) | Cl | Cd | Cm | Cl/Cd
-18 | -0.729 | 0.13966 | -0.012 | -5.223
-17.5 | -0.778 | 0.13001 | -0.013 | -5.985
-17 | -0.818 | 0.1221 | -0.013 | -6.702
-16.5 | -0.85 | 0.11135 | -0.014 | -7.63
-16 | -0.878 | 0.10071 | -0.016 | -8.715
-15.5 | -0.91 | 0.08477 | -0.018 | -10.736
-15 | -0.974 | 0.05038 | -0.021 | -19.33
-14.5 | -1.001 | 0.03752 | -0.023 | -26.681
-14 | -1.013 | 0.03083 | -0.024 | -32.866
-13.5 | -1.019 | 0.02582 | -0.025 | -39.465
-13 | -1.02 | 0.02163 | -0.026 | -47.131
-12.5 | -1.01 | 0.01931 | -0.027 | -52.286
-12 | -0.995 | 0.01718 | -0.028 | -57.934
-11.5 | -0.974 | 0.01575 | -0.029 | -61.845
-11 | -0.948 | 0.01447 | -0.03 | -65.486
-10.5 | -0.917 | 0.01341 | -0.031 | -68.434
-10 | -0.883 | 0.01246 | -0.031 | -70.868
-9.5 | -0.845 | 0.01159 | -0.032 | -72.914
-9 | -0.802 | 0.01098 | -0.033 | -73.092
-8.5 | -0.757 | 0.01039 | -0.034 | -72.817
-8 | -0.712 | 0.00992 | -0.035 | -71.78
-7.5 | -0.658 | 0.00944 | -0.036 | -69.711
-7 | -0.602 | 0.00908 | -0.036 | -66.294
-6.5 | -0.545 | 0.00873 | -0.037 | -62.363
-6 | -0.486 | 0.00847 | -0.038 | -57.353
-5.5 | -0.426 | 0.00827 | -0.039 | -51.492
-5 | -0.365 | 0.00806 | -0.039 | -45.244
-4.5 | -0.303 | 0.00786 | -0.04 | -38.519
-4 | -0.24 | 0.00761 | -0.041 | -31.58
-3.5 | -0.178 | 0.00591 | -0.042 | -30.062
-3 | -0.114 | 0.00531 | -0.042 | -21.528
-2.5 | -0.051 | 0.00529 | -0.043 | -9.637
-2 | 0.013 | 0.00524 | -0.044 | 2.402
-1.5 | 0.076 | 0.00527 | -0.045 | 14.507
-1 | 0.14 | 0.0053 | -0.045 | 26.46
-0.5 | 0.204 | 0.00533 | -0.046 | 38.261
0 | 0.268 | 0.00536 | -0.047 | 49.968
0.5 | 0.331 | 0.0054 | -0.048 | 61.357
1 | 0.395 | 0.00546 | -0.049 | 72.413
1.5 | 0.459 | 0.00551 | -0.049 | 83.279
2 | 0.522 | 0.00557 | -0.05 | 93.788
2.5 | 0.586 | 0.00564 | -0.051 | 103.956
3 | 0.649 | 0.00569 | -0.052 | 114.103
3.5 | 0.713 | 0.00578 | -0.052 | 123.271
4 | 0.772 | 0.00595 | -0.053 | 129.821
4.5 | 0.834 | 0.00608 | -0.054 | 137.194
5 | 0.894 | 0.00628 | -0.054 | 142.316
5.5 | 0.946 | 0.00772 | -0.055 | 122.633
6 | 0.999 | 0.0089 | -0.055 | 112.229
6.5 | 1.045 | 0.01214 | -0.055 | 86.105
7 | 1.098 | 0.01272 | -0.056 | 86.294
7.5 | 1.149 | 0.01339 | -0.056 | 85.775
8 | 1.197 | 0.01411 | -0.057 | 84.819
8.5 | 1.241 | 0.01487 | -0.058 | 83.438
9 | 1.282 | 0.01568 | -0.058 | 81.724
9.5 | 1.319 | 0.01652 | -0.059 | 79.846
10 | 1.352 | 0.0175 | -0.059 | 77.234
10.5 | 1.381 | 0.01843 | -0.06 | 74.908
11 | 1.404 | 0.01955 | -0.06 | 71.839
11.5 | 1.423 | 0.0206 | -0.061 | 69.073
12 | 1.436 | 0.02173 | -0.061 | 66.07
12.5 | 1.442 | 0.02335 | -0.062 | 61.759
13 | 1.442 | 0.02488 | -0.062 | 57.965
13.5 | 1.433 | 0.02672 | -0.063 | 53.645
14 | 1.413 | 0.02888 | -0.063 | 48.926
14.5 | 1.385 | 0.03128 | -0.063 | 44.263
15 | 1.348 | 0.03398 | -0.064 | 39.68
15.5 | 1.304 | 0.03695 | -0.064 | 35.296
16 | 1.252 | 0.04069 | -0.064 | 30.772
16.5 | 1.192 | 0.0456 | -0.064 | 26.15
17 | 1.124 | 0.05225 | -0.064 | 21.511
17.5 | 1.045 | 0.06257 | -0.063 | 16.707

## 78. Re 5M Mach 0.25 (2)
BIGFOIL.COM POLAR EXPORT
NACA64-317 a=0.6
NACA64-317 a=0.6 |  |  |  | Cl Max: | 1.5847 | at alpha= | 19.5 | deg
XFOIL ncrit=9 |  |  |  | L/D Max: | 141.82 | at alpha= | 4 | deg
Re: | 5000000 |  |  | Cd Min: | 0.08871 | at alpha= | 20 | deg
Mach: | 0.25 |  |  | Cl=0 at alpha= | -2.1229 | deg
|  |  |  | @ Cl=0.1, Cd= | 0.0046423
|  |  |  | @ Cl=0.4, Cd= | 0.0046605
|  |  |  | @ Cl=0.6, Cd= | 0.0049273
alpha (deg) | Cl | Cd | Cm | Cl/Cd
-20 | -1.2445 | 0.08666 | -0.0546 | -14.3607
-19.5 | -1.2717 | 0.07526 | -0.0615 | -16.8974
-19 | -1.3034 | 0.06414 | -0.0677 | -20.3212
-18 | -1.3211 | 0.05074 | -0.071 | -26.0367
-17.5 | -1.3042 | 0.04423 | -0.0768 | -29.4868
-17 | -1.3161 | 0.03806 | -0.0775 | -34.5796
-16.5 | -1.2945 | 0.03499 | -0.0771 | -36.9963
-16 | -1.2879 | 0.03087 | -0.0765 | -41.7201
-15.5 | -1.2875 | 0.02656 | -0.0751 | -48.4752
-15 | -1.2758 | 0.02332 | -0.0733 | -54.7084
-14.5 | -1.2578 | 0.02073 | -0.0709 | -60.6753
-14 | -1.2342 | 0.01873 | -0.0683 | -65.8943
-13 | -1.1854 | 0.01565 | -0.061 | -75.7444
-12.5 | -1.1628 | 0.01462 | -0.0556 | -79.5349
-12 | -1.1261 | 0.01383 | -0.0519 | -81.4244
-11.5 | -1.0803 | 0.0131 | -0.0497 | -82.4656
-11 | -1.0305 | 0.01245 | -0.048 | -82.7711
-10 | -0.929 | 0.01099 | -0.0451 | -84.5314
-9.5 | -0.8737 | 0.01048 | -0.0443 | -83.3683
-9 | -0.8169 | 0.01003 | -0.0438 | -81.4457
-8.5 | -0.759 | 0.00964 | -0.0435 | -78.7344
-8 | -0.7016 | 0.00918 | -0.0432 | -76.427
-7.5 | -0.6432 | 0.00878 | -0.0431 | -73.2574
-7 | -0.5839 | 0.00848 | -0.0432 | -68.8561
-6.5 | -0.5241 | 0.00817 | -0.0434 | -64.1493
-6 | -0.4643 | 0.00787 | -0.0437 | -58.9962
-5.5 | -0.4039 | 0.00762 | -0.0441 | -53.0052
-5 | -0.3435 | 0.00738 | -0.0445 | -46.5447
-4.5 | -0.2831 | 0.00714 | -0.045 | -39.6499
-4 | -0.2231 | 0.00681 | -0.0455 | -32.7606
-3.5 | -0.1632 | 0.00648 | -0.0461 | -25.1852
-3 | -0.1033 | 0.00608 | -0.0467 | -16.9901
-2.5 | -0.0445 | 0.00552 | -0.0473 | -8.0616
-2 | 0.0145 | 0.00491 | -0.048 | 2.9532
-1.5 | 0.0754 | 0.00467 | -0.0488 | 16.1456
-1 | 0.1376 | 0.0046 | -0.0498 | 29.913
0 | 0.2623 | 0.00459 | -0.0517 | 57.146
0.5 | 0.3246 | 0.00462 | -0.0526 | 70.2597
1 | 0.3869 | 0.00465 | -0.0536 | 83.2043
1.5 | 0.4491 | 0.0047 | -0.0545 | 95.5532
2 | 0.5113 | 0.00477 | -0.0554 | 107.1908
2.5 | 0.5729 | 0.00487 | -0.0562 | 117.6386
3 | 0.6344 | 0.005 | -0.057 | 126.88
3.5 | 0.696 | 0.00508 | -0.0578 | 137.0079
4 | 0.7559 | 0.00533 | -0.0583 | 141.8199
4.5 | 0.8073 | 0.00622 | -0.0576 | 129.791
5 | 0.8566 | 0.00715 | -0.0566 | 119.8042
5.5 | 0.9035 | 0.00808 | -0.0551 | 111.8193
6 | 0.9489 | 0.00895 | -0.0533 | 106.0223
6.5 | 0.9941 | 0.00967 | -0.0513 | 102.8025
7 | 1.0358 | 0.01039 | -0.0488 | 99.692
7.5 | 1.0658 | 0.01113 | -0.044 | 95.7592
8 | 1.0918 | 0.0119 | -0.0389 | 91.7479
8.5 | 1.1219 | 0.0128 | -0.0349 | 87.6484
9 | 1.1542 | 0.01376 | -0.0315 | 83.8808
9.5 | 1.1854 | 0.01485 | -0.0283 | 79.8249
10 | 1.2161 | 0.01604 | -0.0251 | 75.8167
10.5 | 1.2414 | 0.01743 | -0.0214 | 71.222
11.5 | 1.3091 | 0.02048 | -0.0177 | 63.9209
12 | 1.3341 | 0.02256 | -0.015 | 59.1356
12.5 | 1.3621 | 0.02456 | -0.0129 | 55.4601
13 | 1.3884 | 0.02678 | -0.0108 | 51.8447
13.5 | 1.412 | 0.02932 | -0.0087 | 48.1583
14 | 1.4334 | 0.03217 | -0.0068 | 44.557
14.5 | 1.4552 | 0.03512 | -0.0052 | 41.4351
15 | 1.4782 | 0.0381 | -0.0039 | 38.7979
15.5 | 1.498 | 0.04147 | -0.0027 | 36.1225
16 | 1.5146 | 0.04526 | -0.0016 | 33.4644
16.5 | 1.5268 | 0.04958 | -0.0008 | 30.7947
17 | 1.5427 | 0.05376 | -0.0004 | 28.6961
17.5 | 1.557 | 0.05822 | -0.0002 | 26.7434
18 | 1.5677 | 0.06324 | -0.0003 | 24.7897
18.5 | 1.5793 | 0.06831 | -0.0008 | 23.1196
19 | 1.5837 | 0.07441 | -0.0018 | 21.2834
19.5 | 1.5847 | 0.08115 | -0.0034 | 19.528
20 | 1.5811 | 0.08871 | -0.0056 | 17.8232

## 79. Re 5M Mach 0.50 (1)
BIGFOIL.COM POLAR EXPORT
NACA64-317 a=0.6
NACA64-317 a=0.6 |  |  |  | Cl Max: | 1.276 | at alpha= | 8.5 | deg
JavaFoil+Calcfoil stall+Eppler ext transition |  |  |  | L/D Max: | 136.594 | at alpha= | 4.5 | deg
Re: | 5000000 |  |  | Cd Min: | 0.00546 | at alpha= | -1 | deg
Mach: | 0.5 |  |  | Cl=0 at alpha= | -2.0986 | deg
|  |  |  | @ Cl=0.1, Cd= | 0.0054679
|  |  |  | @ Cl=0.4, Cd= | 0.0056817
|  |  |  | @ Cl=0.6, Cd= | 0.0059503
alpha (deg) | Cl | Cd | Cm | Cl/Cd
-20 | -1.008 | 0.15836 | -0.013 | -6.363
-19.5 | -0.984 | 0.15955 | -0.013 | -6.165
-19 | -0.955 | 0.1491 | -0.014 | -6.404
-18.5 | -0.923 | 0.14544 | -0.013 | -6.349
-18 | -0.895 | 0.14024 | -0.014 | -6.385
-17.5 | -0.868 | 0.13454 | -0.014 | -6.45
-17 | -0.843 | 0.1338 | -0.015 | -6.299
-16.5 | -0.813 | 0.12876 | -0.015 | -6.314
-16 | -0.783 | 0.12177 | -0.014 | -6.431
-15.5 | -0.755 | 0.11699 | -0.015 | -6.454
-15 | -0.727 | 0.11239 | -0.015 | -6.472
-14.5 | -0.7 | 0.10919 | -0.016 | -6.414
-14 | -0.67 | 0.10611 | -0.015 | -6.318
-13.5 | -0.643 | 0.10154 | -0.015 | -6.329
-13 | -0.615 | 0.09708 | -0.016 | -6.335
-12.5 | -0.587 | 0.09533 | -0.016 | -6.158
-12 | -0.558 | 0.09021 | -0.016 | -6.191
-11.5 | -0.531 | 0.08153 | -0.017 | -6.51
-11 | -0.503 | 0.07288 | -0.017 | -6.902
-10.5 | -0.482 | 0.06245 | -0.022 | -7.714
-10 | -0.446 | 0.07337 | -0.017 | -6.076
-9.5 | -0.42 | 0.06212 | -0.02 | -6.76
-9 | -0.65 | 0.01912 | -0.035 | -33.989
-8.5 | -0.713 | 0.01485 | -0.037 | -48.017
-8 | -0.708 | 0.01306 | -0.038 | -54.178
-7.5 | -0.679 | 0.01181 | -0.039 | -57.458
-7 | -0.636 | 0.01101 | -0.04 | -57.8
-6.5 | -0.586 | 0.01035 | -0.041 | -56.597
-6 | -0.529 | 0.00898 | -0.042 | -58.931
-5.5 | -0.47 | 0.00928 | -0.043 | -50.649
-5 | -0.404 | 0.00885 | -0.044 | -45.709
-4.5 | -0.337 | 0.00856 | -0.045 | -39.324
-4 | -0.268 | 0.00828 | -0.046 | -32.32
-3.5 | -0.198 | 0.00659 | -0.047 | -30.038
-3 | -0.128 | 0.00552 | -0.047 | -23.143
-2.5 | -0.057 | 0.00547 | -0.048 | -10.399
-2 | 0.014 | 0.00549 | -0.049 | 2.565
-1.5 | 0.085 | 0.00547 | -0.05 | 15.605
-1 | 0.157 | 0.00546 | -0.051 | 28.67
-0.5 | 0.228 | 0.00555 | -0.052 | 41.059
0 | 0.299 | 0.00561 | -0.053 | 53.32
0.5 | 0.37 | 0.00564 | -0.053 | 65.71
1 | 0.442 | 0.00574 | -0.054 | 77.007
1.5 | 0.513 | 0.00583 | -0.055 | 87.911
2 | 0.584 | 0.00593 | -0.056 | 98.545
2.5 | 0.655 | 0.00602 | -0.057 | 108.887
3 | 0.726 | 0.00617 | -0.058 | 117.715
3.5 | 0.797 | 0.00641 | -0.058 | 124.389
4 | 0.856 | 0.00655 | -0.059 | 130.764
4.5 | 0.921 | 0.00674 | -0.06 | 136.594
5 | 0.978 | 0.0084 | -0.06 | 116.412
5.5 | 1.035 | 0.00987 | -0.06 | 104.827
6 | 1.084 | 0.01424 | -0.06 | 76.105
6.5 | 1.138 | 0.01517 | -0.061 | 75.017
7 | 1.187 | 0.01621 | -0.062 | 73.221
7.5 | 1.23 | 0.01735 | -0.062 | 70.87
8 | 1.262 | 0.01864 | -0.063 | 67.699
8.5 | 1.276 | 0.02008 | -0.063 | 63.53
9 | 1.261 | 0.02175 | -0.064 | 57.99
9.5 | 1.183 | 0.02392 | -0.065 | 49.469
10 | 0.792 | 0.0293 | -0.064 | 27.042
10.5 | 0.827 | 0.02908 | -0.065 | 28.453
11 | 0.733 | 0.07869 | -0.034 | 9.315
11.5 | 0.888 | 0.03171 | -0.066 | 28.011
12 | 0.888 | 0.04371 | -0.064 | 20.306
12.5 | 0.815 | 0.09278 | -0.036 | 8.788
13 | 0.847 | 0.09963 | -0.041 | 8.499
13.5 | 0.869 | 0.1007 | -0.037 | 8.634

## 80. Re 5M Mach 0.50 (2)
BIGFOIL.COM POLAR EXPORT
NACA64-317 a=0.6
NACA64-317 a=0.6 |  |  |  | Cl Max: | 1.3116 | at alpha= | 13 | deg
XFOIL ncrit=9 |  |  |  | L/D Max: | 153.129 | at alpha= | 4 | deg
Re: | 5000000 |  |  | Cd Min: | 0.17347 | at alpha= | 18 | deg
Mach: | 0.5 |  |  | Cl=0 at alpha= | -2.1419 | deg
|  |  |  | @ Cl=0.1, Cd= | 0.0048747
|  |  |  | @ Cl=0.4, Cd= | 0.0049042
|  |  |  | @ Cl=0.6, Cd= | 0.0050885
alpha (deg) | Cl | Cd | Cm | Cl/Cd
-14.5 | -0.5918 | 0.11861 | -0.0416 | -4.9895
-14 | -0.6317 | 0.10241 | -0.053 | -6.1683
-13.5 | -0.6674 | 0.08769 | -0.0632 | -7.6109
-13 | -0.697 | 0.07389 | -0.0728 | -9.4329
-12.5 | -0.7272 | 0.06124 | -0.0818 | -11.8746
-12 | -0.7621 | 0.05 | -0.0889 | -15.242
-11.5 | -0.7905 | 0.04101 | -0.0928 | -19.2758
-11 | -0.8148 | 0.03353 | -0.0942 | -24.3006
-10.5 | -0.8301 | 0.02739 | -0.0934 | -30.3067
-10 | -0.8407 | 0.02216 | -0.0905 | -37.9377
-9.5 | -0.8429 | 0.01796 | -0.0859 | -46.9321
-9 | -0.8352 | 0.01499 | -0.0797 | -55.7171
-8.5 | -0.8275 | 0.0131 | -0.0707 | -63.1679
-8 | -0.7858 | 0.01172 | -0.0652 | -67.0478
-7.5 | -0.7295 | 0.01071 | -0.0614 | -68.1139
-7 | -0.6679 | 0.00989 | -0.0586 | -67.5329
-6.5 | -0.6012 | 0.00927 | -0.0568 | -64.8544
-6 | -0.5324 | 0.00882 | -0.0555 | -60.3628
-5.5 | -0.4631 | 0.00841 | -0.0546 | -55.0654
-5 | -0.393 | 0.00805 | -0.0541 | -48.8199
-4.5 | -0.3229 | 0.00774 | -0.0539 | -41.7183
-4 | -0.2526 | 0.00745 | -0.0539 | -33.906
-3.5 | -0.1834 | 0.00709 | -0.054 | -25.8674
-3 | -0.1151 | 0.00666 | -0.0542 | -17.2823
-2.5 | -0.0477 | 0.00607 | -0.0546 | -7.8583
-2 | 0.0189 | 0.00536 | -0.055 | 3.5261
-1.5 | 0.0874 | 0.00488 | -0.0557 | 17.9098
-1 | 0.1594 | 0.00485 | -0.0567 | 32.866
-0.5 | 0.231 | 0.00486 | -0.0577 | 47.5309
0 | 0.3032 | 0.00485 | -0.0588 | 62.5155
0.5 | 0.3751 | 0.00488 | -0.0598 | 76.8648
1 | 0.447 | 0.00495 | -0.0608 | 90.303
2 | 0.5912 | 0.00508 | -0.0627 | 116.378
2.5 | 0.6635 | 0.00515 | -0.0635 | 128.835
3 | 0.735 | 0.00529 | -0.0641 | 138.9414
3.5 | 0.8063 | 0.00545 | -0.0646 | 147.945
4 | 0.8759 | 0.00572 | -0.0646 | 153.1294
4.5 | 0.9257 | 0.00689 | -0.0617 | 134.3541
5.5 | 0.9821 | 0.00954 | -0.0486 | 102.9455
6 | 0.989 | 0.01117 | -0.0394 | 88.5407
6.5 | 1.0067 | 0.01311 | -0.0329 | 76.7887
7 | 1.022 | 0.01548 | -0.0269 | 66.0207
7.5 | 1.0479 | 0.01764 | -0.0224 | 59.4048
8 | 1.0793 | 0.01968 | -0.0185 | 54.8425
8.5 | 1.1123 | 0.02176 | -0.0149 | 51.1167
9 | 1.1425 | 0.0241 | -0.0112 | 47.4066
9.5 | 1.1724 | 0.0266 | -0.0077 | 44.0752
10 | 1.199 | 0.02945 | -0.0043 | 40.7131
10.5 | 1.2271 | 0.03229 | -0.0009 | 38.0025
12 | 1.2996 | 0.04409 | 0.0057 | 29.4761
12.5 | 1.3098 | 0.04939 | 0.0078 | 26.5195
13 | 1.3116 | 0.05573 | 0.0091 | 23.5349
13.5 | 1.3061 | 0.06303 | 0.0097 | 20.7219
14 | 1.2914 | 0.07173 | 0.0088 | 18.0036
14.5 | 1.2748 | 0.08131 | 0.0066 | 15.6783
15 | 1.2466 | 0.09288 | 0.0022 | 13.4216
15.5 | 1.2175 | 0.1055 | -0.004 | 11.5403
16 | 1.1897 | 0.11884 | -0.0116 | 10.0109
16.5 | 1.1648 | 0.13251 | -0.0202 | 8.7903
17 | 1.1432 | 0.14623 | -0.0293 | 7.8178
17.5 | 1.1246 | 0.15996 | -0.0387 | 7.0305
18 | 1.1095 | 0.17347 | -0.0481 | 6.3959

## 81. Re 6M Mach 0.00 (1)
BIGFOIL.COM POLAR EXPORT
NACA64-317 a=0.6
NACA64-317 a=0.6 |  |  |  | Cl Max: | 1.518 | at alpha= | 14.5 | deg
JavaFoil+Calcfoil stall+Eppler ext transition |  |  |  | L/D Max: | 138.567 | at alpha= | 4.5 | deg
Re: | 6000000 |  |  | Cd Min: | 0.00512 | at alpha= | -2 | deg
Mach: | 0 |  |  | Cl=0 at alpha= | -2.0984 | deg
|  |  |  | @ Cl=0.1, Cd= | 0.00513
|  |  |  | @ Cl=0.4, Cd= | 0.0052539
|  |  |  | @ Cl=0.6, Cd= | 0.0054626
alpha (deg) | Cl | Cd | Cm | Cl/Cd
-20 | -0.968 | 0.12144 | -0.013 | -7.974
-19.5 | -0.994 | 0.10983 | -0.014 | -9.053
-19 | -1.026 | 0.09361 | -0.015 | -10.957
-18.5 | -1.068 | 0.07146 | -0.017 | -14.948
-18 | -1.098 | 0.05882 | -0.018 | -18.66
-17.5 | -1.121 | 0.04991 | -0.019 | -22.457
-17 | -1.135 | 0.04394 | -0.019 | -25.829
-16.5 | -1.143 | 0.03798 | -0.02 | -30.088
-16 | -1.145 | 0.03369 | -0.021 | -33.998
-15.5 | -1.149 | 0.02859 | -0.022 | -40.181
-15 | -1.143 | 0.02538 | -0.023 | -45.035
-14.5 | -1.134 | 0.02225 | -0.024 | -50.952
-14 | -1.121 | 0.01975 | -0.024 | -56.731
-13.5 | -1.101 | 0.01822 | -0.025 | -60.464
-13 | -1.081 | 0.0165 | -0.026 | -65.504
-12.5 | -1.055 | 0.01523 | -0.027 | -69.278
-12 | -1.028 | 0.01401 | -0.027 | -73.35
-11.5 | -0.996 | 0.01312 | -0.028 | -75.92
-11 | -0.961 | 0.01226 | -0.029 | -78.378
-10.5 | -0.924 | 0.01154 | -0.03 | -80.05
-10 | -0.884 | 0.01091 | -0.031 | -80.975
-9.5 | -0.841 | 0.01038 | -0.032 | -80.997
-9 | -0.799 | 0.00978 | -0.032 | -81.73
-8.5 | -0.748 | 0.00938 | -0.033 | -79.764
-8 | -0.696 | 0.00907 | -0.034 | -76.688
-7.5 | -0.642 | 0.00875 | -0.035 | -73.361
-7 | -0.586 | 0.00851 | -0.035 | -68.887
-6.5 | -0.53 | 0.00827 | -0.036 | -64.07
-6 | -0.472 | 0.00807 | -0.037 | -58.484
-5.5 | -0.413 | 0.00787 | -0.037 | -52.509
-5 | -0.354 | 0.00766 | -0.038 | -46.197
-4.5 | -0.294 | 0.00755 | -0.039 | -38.874
-4 | -0.233 | 0.00695 | -0.04 | -33.504
-3.5 | -0.172 | 0.00586 | -0.04 | -29.366
-3 | -0.111 | 0.00552 | -0.041 | -20.071
-2.5 | -0.049 | 0.00513 | -0.042 | -9.631
-2 | 0.012 | 0.00512 | -0.043 | 2.381
-1.5 | 0.074 | 0.00513 | -0.043 | 14.418
-1 | 0.136 | 0.00513 | -0.044 | 26.454
-0.5 | 0.197 | 0.00513 | -0.045 | 38.492
0 | 0.259 | 0.00517 | -0.046 | 50.129
0.5 | 0.321 | 0.00521 | -0.046 | 61.525
1 | 0.383 | 0.00524 | -0.047 | 72.941
1.5 | 0.444 | 0.00529 | -0.048 | 83.951
2 | 0.506 | 0.00535 | -0.048 | 94.519
2.5 | 0.567 | 0.00542 | -0.049 | 104.7
3 | 0.629 | 0.0055 | -0.05 | 114.294
3.5 | 0.69 | 0.00562 | -0.051 | 122.929
4 | 0.748 | 0.00569 | -0.051 | 131.428
4.5 | 0.808 | 0.00583 | -0.052 | 138.567
5 | 0.867 | 0.00693 | -0.053 | 125.061
5.5 | 0.925 | 0.0077 | -0.053 | 120.17
6 | 0.972 | 0.00874 | -0.054 | 111.287
6.5 | 1.022 | 0.01018 | -0.054 | 100.392
7 | 1.072 | 0.0116 | -0.054 | 92.44
7.5 | 1.123 | 0.01214 | -0.055 | 92.507
8 | 1.172 | 0.01272 | -0.056 | 92.067
8.5 | 1.217 | 0.01335 | -0.056 | 91.19
9 | 1.261 | 0.01399 | -0.057 | 90.103
9.5 | 1.302 | 0.01472 | -0.057 | 88.457
10 | 1.34 | 0.01544 | -0.058 | 86.79
10.5 | 1.375 | 0.01622 | -0.058 | 84.748
11 | 1.407 | 0.01708 | -0.059 | 82.378
11.5 | 1.435 | 0.01803 | -0.059 | 79.597
12 | 1.46 | 0.01894 | -0.06 | 77.103
12.5 | 1.481 | 0.01987 | -0.06 | 74.562
13 | 1.499 | 0.02108 | -0.061 | 71.12
13.5 | 1.511 | 0.02237 | -0.061 | 67.545
14 | 1.517 | 0.02375 | -0.062 | 63.863
14.5 | 1.518 | 0.02534 | -0.062 | 59.9
15 | 1.514 | 0.02709 | -0.063 | 55.894
15.5 | 1.506 | 0.02899 | -0.063 | 51.967
16 | 1.496 | 0.03062 | -0.063 | 48.842
16.5 | 1.481 | 0.0327 | -0.064 | 45.283
17 | 1.462 | 0.03525 | -0.064 | 41.467
17.5 | 1.44 | 0.03766 | -0.064 | 38.237
18 | 1.415 | 0.04061 | -0.065 | 34.835
18.5 | 1.383 | 0.04363 | -0.065 | 31.71
19 | 1.35 | 0.04695 | -0.065 | 28.746
19.5 | 1.313 | 0.0513 | -0.065 | 25.586

## 82. Re 6M Mach 0.00 (2)
BIGFOIL.COM POLAR EXPORT
NACA64-317 a=0.6
NACA64-317 a=0.6 |  |  |  | Cl Max: | 1.6704 | at alpha= | 20 | deg
XFOIL ncrit=9 |  |  |  | L/D Max: | 136.844 | at alpha= | 3.5 | deg
Re: | 6000000 |  |  | Cd Min: | 0.06174 | at alpha= | 20 | deg
Mach: | 0 |  |  | Cl=0 at alpha= | -2.1305 | deg
|  |  |  | @ Cl=0.1, Cd= | 0.0044739
|  |  |  | @ Cl=0.4, Cd= | 0.0044634
|  |  |  | @ Cl=0.6, Cd= | 0.004733
alpha (deg) | Cl | Cd | Cm | Cl/Cd
-20 | -1.5225 | 0.03853 | -0.0638 | -39.5147
-19.5 | -1.5102 | 0.03497 | -0.0641 | -43.1856
-19 | -1.4986 | 0.03154 | -0.0641 | -47.5143
-18.5 | -1.4919 | 0.02864 | -0.0622 | -52.0915
-18 | -1.4589 | 0.02622 | -0.0642 | -55.6407
-17.5 | -1.4379 | 0.02413 | -0.063 | -59.5897
-17 | -1.4195 | 0.02193 | -0.0615 | -64.7287
-16.5 | -1.3913 | 0.02047 | -0.0602 | -67.9678
-16 | -1.3747 | 0.01848 | -0.0577 | -74.3885
-15.5 | -1.3553 | 0.01689 | -0.0548 | -80.2427
-15 | -1.3339 | 0.01565 | -0.0513 | -85.2332
-14.5 | -1.3145 | 0.01468 | -0.0466 | -89.5436
-14 | -1.2835 | 0.014 | -0.0432 | -91.6786
-13.5 | -1.2422 | 0.01335 | -0.0416 | -93.0487
-13 | -1.1971 | 0.0128 | -0.0405 | -93.5234
-12.5 | -1.1499 | 0.01226 | -0.0397 | -93.7928
-12 | -1.1007 | 0.01178 | -0.0391 | -93.438
-11.5 | -1.0503 | 0.01131 | -0.0387 | -92.8647
-11 | -0.9999 | 0.01079 | -0.0383 | -92.6691
-10.5 | -0.9485 | 0.01027 | -0.038 | -92.3564
-10 | -0.8954 | 0.00985 | -0.038 | -90.9036
-9.5 | -0.8411 | 0.00949 | -0.0381 | -88.6301
-9 | -0.7861 | 0.00915 | -0.0383 | -85.9126
-8.5 | -0.7303 | 0.00887 | -0.0387 | -82.3337
-8 | -0.675 | 0.00848 | -0.0389 | -79.5991
-7.5 | -0.6187 | 0.00818 | -0.0393 | -75.6357
-7 | -0.5617 | 0.00794 | -0.0398 | -70.7431
-6.5 | -0.5046 | 0.00767 | -0.0403 | -65.7888
-6 | -0.4471 | 0.00743 | -0.0409 | -60.175
-5.5 | -0.3894 | 0.00721 | -0.0415 | -54.0083
-5 | -0.3313 | 0.007 | -0.0421 | -47.3286
-4 | -0.2156 | 0.00649 | -0.0434 | -33.2203
-3.5 | -0.1577 | 0.0062 | -0.0441 | -25.4355
-3 | -0.0999 | 0.00587 | -0.0448 | -17.0187
-2 | 0.015 | 0.00496 | -0.0463 | 3.0242
-1.5 | 0.0726 | 0.00452 | -0.0471 | 16.0619
-1 | 0.1321 | 0.00442 | -0.048 | 29.8869
-0.5 | 0.1919 | 0.00442 | -0.0489 | 43.4163
0 | 0.2519 | 0.00438 | -0.0498 | 57.5114
0.5 | 0.3117 | 0.0044 | -0.0508 | 70.8409
1 | 0.3716 | 0.00443 | -0.0517 | 83.8826
1.5 | 0.4311 | 0.0045 | -0.0526 | 95.8
2.5 | 0.5501 | 0.00464 | -0.0544 | 118.556
3 | 0.6091 | 0.00475 | -0.0552 | 128.2316
3.5 | 0.6678 | 0.00488 | -0.056 | 136.8443
4 | 0.7231 | 0.00532 | -0.0563 | 135.9211
4.5 | 0.7724 | 0.00626 | -0.0558 | 123.3866
5 | 0.8224 | 0.00702 | -0.0554 | 117.151
5.5 | 0.8716 | 0.00774 | -0.0548 | 112.6098
6 | 0.9198 | 0.00843 | -0.054 | 109.1103
6.5 | 0.9683 | 0.00901 | -0.0532 | 107.4695
7 | 1.015 | 0.0096 | -0.0521 | 105.7292
7.5 | 1.0592 | 0.01022 | -0.0506 | 103.6399
8 | 1.104 | 0.01069 | -0.0492 | 103.2741
8.5 | 1.1457 | 0.01118 | -0.0472 | 102.4776
9 | 1.1742 | 0.01166 | -0.0428 | 100.7033
9.5 | 1.2024 | 0.01233 | -0.0388 | 97.5182
10 | 1.2328 | 0.01307 | -0.0355 | 94.3229
10.5 | 1.2606 | 0.01401 | -0.0322 | 89.9786
11 | 1.2891 | 0.01489 | -0.029 | 86.5749
11.5 | 1.324 | 0.01588 | -0.0274 | 83.3753
12 | 1.3521 | 0.01727 | -0.0249 | 78.2918
12.5 | 1.3805 | 0.01872 | -0.0227 | 73.7447
13 | 1.4091 | 0.02024 | -0.0208 | 69.6196
13.5 | 1.4347 | 0.022 | -0.0187 | 65.2136
14 | 1.4568 | 0.02407 | -0.0166 | 60.5235
14.5 | 1.4805 | 0.02612 | -0.0149 | 56.6807
15 | 1.5049 | 0.02824 | -0.0134 | 53.2897
15.5 | 1.528 | 0.03056 | -0.0121 | 50
16 | 1.5479 | 0.03321 | -0.0108 | 46.6095
16.5 | 1.5661 | 0.03613 | -0.0096 | 43.3462
17 | 1.583 | 0.03925 | -0.0087 | 40.3312
17.5 | 1.6014 | 0.04236 | -0.008 | 37.8045
18 | 1.6183 | 0.0457 | -0.0075 | 35.4114
18.5 | 1.6353 | 0.04913 | -0.0072 | 33.2852
19 | 1.6487 | 0.05303 | -0.0072 | 31.0899
19.5 | 1.6604 | 0.05721 | -0.0073 | 29.0229
20 | 1.6704 | 0.06174 | -0.0077 | 27.0554

## 83. Re 6M Mach 0.10 (1)
BIGFOIL.COM POLAR EXPORT
NACA64-317 a=0.6
NACA64-317 a=0.6 |  |  |  | Cl Max: | 1.506 | at alpha= | 14 | deg
JavaFoil+Calcfoil stall+Eppler ext transition |  |  |  | L/D Max: | 139.483 | at alpha= | 4.5 | deg
Re: | 6000000 |  |  | Cd Min: | 0.00511 | at alpha= | -2 | deg
Mach: | 0.1 |  |  | Cl=0 at alpha= | -2.0968 | deg
|  |  |  | @ Cl=0.1, Cd= | 0.0051326
|  |  |  | @ Cl=0.4, Cd= | 0.0052652
|  |  |  | @ Cl=0.6, Cd= | 0.0054587
alpha (deg) | Cl | Cd | Cm | Cl/Cd
-20 | -0.915 | 0.13293 | -0.012 | -6.881
-19.5 | -0.944 | 0.12051 | -0.013 | -7.832
-19 | -0.97 | 0.11082 | -0.014 | -8.752
-18.5 | -1.002 | 0.09513 | -0.015 | -10.535
-18 | -1.043 | 0.07477 | -0.017 | -13.946
-17.5 | -1.084 | 0.05578 | -0.018 | -19.439
-17 | -1.104 | 0.04817 | -0.019 | -22.924
-16.5 | -1.117 | 0.0408 | -0.02 | -27.389
-16 | -1.124 | 0.03561 | -0.021 | -31.579
-15.5 | -1.13 | 0.03034 | -0.022 | -37.25
-15 | -1.128 | 0.0267 | -0.023 | -42.228
-14.5 | -1.121 | 0.02345 | -0.024 | -47.782
-14 | -1.109 | 0.02106 | -0.024 | -52.645
-13.5 | -1.094 | 0.01875 | -0.025 | -58.332
-13 | -1.075 | 0.01693 | -0.026 | -63.484
-12.5 | -1.051 | 0.0156 | -0.027 | -67.373
-12 | -1.025 | 0.0143 | -0.028 | -71.651
-11.5 | -0.994 | 0.01336 | -0.028 | -74.427
-11 | -0.961 | 0.01246 | -0.029 | -77.114
-10.5 | -0.924 | 0.01169 | -0.03 | -79.072
-10 | -0.885 | 0.01105 | -0.031 | -80.062
-9.5 | -0.842 | 0.01049 | -0.032 | -80.266
-9 | -0.798 | 0.00953 | -0.032 | -83.733
-8.5 | -0.751 | 0.00951 | -0.033 | -78.959
-8 | -0.698 | 0.00909 | -0.034 | -76.822
-7.5 | -0.644 | 0.00884 | -0.035 | -72.88
-7 | -0.589 | 0.00851 | -0.036 | -69.155
-6.5 | -0.532 | 0.00827 | -0.036 | -64.346
-6 | -0.474 | 0.00807 | -0.037 | -58.77
-5.5 | -0.415 | 0.00786 | -0.038 | -52.798
-5 | -0.355 | 0.00773 | -0.038 | -45.971
-4.5 | -0.295 | 0.00754 | -0.039 | -39.11
-4 | -0.234 | 0.00695 | -0.04 | -33.695
-3.5 | -0.173 | 0.00589 | -0.041 | -29.328
-3 | -0.111 | 0.00552 | -0.041 | -20.176
-2.5 | -0.05 | 0.00515 | -0.042 | -9.64
-2 | 0.012 | 0.00511 | -0.043 | 2.399
-1.5 | 0.074 | 0.00512 | -0.044 | 14.529
-1 | 0.136 | 0.00515 | -0.044 | 26.499
-0.5 | 0.198 | 0.00512 | -0.045 | 38.721
0 | 0.26 | 0.00518 | -0.046 | 50.329
0.5 | 0.322 | 0.00521 | -0.046 | 61.922
1 | 0.384 | 0.00526 | -0.047 | 73.1
1.5 | 0.446 | 0.00528 | -0.048 | 84.577
2 | 0.508 | 0.00537 | -0.049 | 94.711
2.5 | 0.57 | 0.00542 | -0.049 | 105.159
3 | 0.632 | 0.0055 | -0.05 | 114.978
3.5 | 0.694 | 0.00562 | -0.051 | 123.433
4 | 0.752 | 0.00574 | -0.052 | 131.037
4.5 | 0.812 | 0.00582 | -0.052 | 139.483
5 | 0.871 | 0.00704 | -0.053 | 123.704
5.5 | 0.925 | 0.00724 | -0.053 | 127.866
6 | 0.976 | 0.00883 | -0.054 | 110.545
6.5 | 1.027 | 0.01028 | -0.054 | 99.879
7 | 1.076 | 0.01172 | -0.055 | 91.85
7.5 | 1.127 | 0.01225 | -0.055 | 91.985
8 | 1.176 | 0.01282 | -0.056 | 91.739
8.5 | 1.222 | 0.01352 | -0.056 | 90.362
9 | 1.265 | 0.01419 | -0.057 | 89.142
9.5 | 1.305 | 0.01489 | -0.057 | 87.628
10 | 1.343 | 0.01563 | -0.058 | 85.884
10.5 | 1.377 | 0.0165 | -0.059 | 83.412
11 | 1.408 | 0.01732 | -0.059 | 81.285
11.5 | 1.435 | 0.01833 | -0.06 | 78.297
12 | 1.459 | 0.01924 | -0.06 | 75.822
12.5 | 1.478 | 0.0202 | -0.061 | 73.172
13 | 1.494 | 0.02145 | -0.061 | 69.653
13.5 | 1.503 | 0.02287 | -0.062 | 65.735
14 | 1.506 | 0.02443 | -0.062 | 61.641
14.5 | 1.504 | 0.02609 | -0.062 | 57.638
15 | 1.497 | 0.02768 | -0.063 | 54.102
15.5 | 1.486 | 0.02974 | -0.063 | 49.969
16 | 1.471 | 0.03149 | -0.064 | 46.715
16.5 | 1.451 | 0.03398 | -0.064 | 42.7
17 | 1.428 | 0.03636 | -0.064 | 39.273
17.5 | 1.402 | 0.03901 | -0.064 | 35.934
18 | 1.371 | 0.04242 | -0.065 | 32.323
18.5 | 1.335 | 0.0455 | -0.065 | 29.334
19 | 1.293 | 0.05089 | -0.065 | 25.402

## 84. Re 6M Mach 0.10 (2)
BIGFOIL.COM POLAR EXPORT
NACA64-317 a=0.6
NACA64-317 a=0.6 |  |  |  | Cl Max: | 1.6619 | at alpha= | 20 | deg
XFOIL ncrit=9 |  |  |  | L/D Max: | 137.485 | at alpha= | 3.5 | deg
Re: | 6000000 |  |  | Cd Min: | 0.0651 | at alpha= | 20 | deg
Mach: | 0.1 |  |  | Cl=0 at alpha= | -2.131 | deg
|  |  |  | @ Cl=0.1, Cd= | 0.0044796
|  |  |  | @ Cl=0.4, Cd= | 0.004466
|  |  |  | @ Cl=0.6, Cd= | 0.0047357
alpha (deg) | Cl | Cd | Cm | Cl/Cd
-20 | -1.5088 | 0.04196 | -0.0657 | -35.9581
-19.5 | -1.4983 | 0.03798 | -0.0663 | -39.4497
-19 | -1.4892 | 0.0341 | -0.0666 | -43.6716
-18 | -1.4524 | 0.02808 | -0.067 | -51.7236
-17.5 | -1.433 | 0.02573 | -0.0659 | -55.6937
-17 | -1.4159 | 0.02327 | -0.0645 | -60.8466
-16.5 | -1.3875 | 0.02167 | -0.0633 | -64.0286
-16 | -1.3662 | 0.01976 | -0.0613 | -69.1397
-15.5 | -1.3493 | 0.01781 | -0.0585 | -75.7608
-15 | -1.329 | 0.01631 | -0.0552 | -81.4838
-14.5 | -1.3087 | 0.01513 | -0.051 | -86.497
-14 | -1.2872 | 0.01434 | -0.046 | -89.7629
-13.5 | -1.248 | 0.01362 | -0.0439 | -91.63
-12.5 | -1.157 | 0.01245 | -0.0413 | -92.9317
-12 | -1.1079 | 0.01195 | -0.0406 | -92.7113
-11.5 | -1.0574 | 0.01145 | -0.04 | -92.3493
-11 | -1.0061 | 0.01097 | -0.0395 | -91.7138
-10.5 | -0.9549 | 0.0104 | -0.0391 | -91.8173
-10 | -0.9016 | 0.00995 | -0.0389 | -90.6131
-9.5 | -0.847 | 0.00957 | -0.0389 | -88.5057
-9 | -0.7916 | 0.00922 | -0.039 | -85.8568
-8.5 | -0.7354 | 0.00892 | -0.0393 | -82.4439
-8 | -0.6795 | 0.00854 | -0.0395 | -79.5667
-7.5 | -0.6229 | 0.00822 | -0.0398 | -75.7786
-7 | -0.5655 | 0.00797 | -0.0402 | -70.9536
-6.5 | -0.5079 | 0.00771 | -0.0407 | -65.8755
-6 | -0.45 | 0.00745 | -0.0413 | -60.4027
-5.5 | -0.3918 | 0.00724 | -0.0418 | -54.116
-5 | -0.3334 | 0.00703 | -0.0425 | -47.4253
-4.5 | -0.275 | 0.00681 | -0.0431 | -40.3818
-4 | -0.2168 | 0.00652 | -0.0437 | -33.2515
-3.5 | -0.1587 | 0.00622 | -0.0444 | -25.5145
-3 | -0.1004 | 0.0059 | -0.0451 | -17.0169
-2.5 | -0.0428 | 0.00542 | -0.0458 | -7.8967
-2 | 0.0152 | 0.00498 | -0.0466 | 3.0522
-1.5 | 0.0731 | 0.00452 | -0.0473 | 16.1726
-1 | 0.133 | 0.00443 | -0.0482 | 30.0226
-0.5 | 0.1932 | 0.00442 | -0.0492 | 43.7104
0 | 0.2536 | 0.00439 | -0.0501 | 57.7677
0.5 | 0.3137 | 0.00441 | -0.051 | 71.1338
1 | 0.374 | 0.00444 | -0.052 | 84.2342
1.5 | 0.4339 | 0.0045 | -0.0529 | 96.4222
2 | 0.494 | 0.00457 | -0.0538 | 108.0963
2.5 | 0.5537 | 0.00465 | -0.0547 | 119.0753
3 | 0.6131 | 0.00476 | -0.0555 | 128.8025
3.5 | 0.6723 | 0.00489 | -0.0563 | 137.4847
4 | 0.7279 | 0.00533 | -0.0566 | 136.5666
4.5 | 0.7772 | 0.00629 | -0.056 | 123.5612
5 | 0.8274 | 0.00705 | -0.0555 | 117.3617
5.5 | 0.8766 | 0.00779 | -0.0548 | 112.5289
6 | 0.9245 | 0.0085 | -0.0539 | 108.7647
6.5 | 0.9733 | 0.00907 | -0.0531 | 107.3098
7 | 1.0191 | 0.00971 | -0.0517 | 104.9537
7.5 | 1.0634 | 0.0103 | -0.0501 | 103.2427
8 | 1.1076 | 0.01079 | -0.0485 | 102.6506
8.5 | 1.146 | 0.01127 | -0.0458 | 101.6859
9 | 1.1718 | 0.01186 | -0.0409 | 98.8027
9.5 | 1.2017 | 0.01257 | -0.0372 | 95.6006
10 | 1.2323 | 0.01338 | -0.034 | 92.1001
10.5 | 1.2601 | 0.01438 | -0.0307 | 87.6287
11 | 1.289 | 0.01529 | -0.0275 | 84.3035
12 | 1.3514 | 0.01789 | -0.0234 | 75.5394
12.5 | 1.3805 | 0.01938 | -0.0213 | 71.2332
13 | 1.4085 | 0.021 | -0.0193 | 67.0714
13.5 | 1.4338 | 0.02286 | -0.0172 | 62.7209
14 | 1.4564 | 0.02498 | -0.0151 | 58.3026
14.5 | 1.4807 | 0.0271 | -0.0134 | 54.6384
15 | 1.5049 | 0.02935 | -0.0119 | 51.2743
15.5 | 1.527 | 0.03183 | -0.0105 | 47.9736
16 | 1.546 | 0.03468 | -0.0092 | 44.579
16.5 | 1.5633 | 0.03778 | -0.008 | 41.379
17 | 1.581 | 0.04098 | -0.0072 | 38.5798
17.5 | 1.5995 | 0.04421 | -0.0065 | 36.1796
18 | 1.6155 | 0.04778 | -0.0061 | 33.8112
18.5 | 1.6311 | 0.0515 | -0.0059 | 31.6718
19 | 1.6434 | 0.05567 | -0.0059 | 29.5204
19.5 | 1.6538 | 0.06019 | -0.0061 | 27.4763
20 | 1.6619 | 0.0651 | -0.0067 | 25.5284

## 85. Re 6M Mach 0.25 (1)
BIGFOIL.COM POLAR EXPORT
NACA64-317 a=0.6
NACA64-317 a=0.6 |  |  |  | Cl Max: | 1.444 | at alpha= | 12.5 | deg
JavaFoil+Calcfoil stall+Eppler ext transition |  |  |  | L/D Max: | 140.129 | at alpha= | 4.5 | deg
Re: | 6000000 |  |  | Cd Min: | 0.00515 | at alpha= | -1.5 | deg
Mach: | 0.25 |  |  | Cl=0 at alpha= | -2.1016 | deg
|  |  |  | @ Cl=0.1, Cd= | 0.0051575
|  |  |  | @ Cl=0.4, Cd= | 0.0053439
|  |  |  | @ Cl=0.6, Cd= | 0.0054989
alpha (deg) | Cl | Cd | Cm | Cl/Cd
-18.5 | -0.678 | 0.14582 | -0.011 | -4.65
-18 | -0.731 | 0.13645 | -0.012 | -5.358
-17.5 | -0.78 | 0.12655 | -0.013 | -6.164
-17 | -0.821 | 0.11854 | -0.014 | -6.923
-16.5 | -0.853 | 0.10779 | -0.015 | -7.913
-16 | -0.886 | 0.09329 | -0.017 | -9.501
-15.5 | -0.93 | 0.0711 | -0.019 | -13.086
-15 | -0.987 | 0.04347 | -0.022 | -22.707
-14.5 | -1.006 | 0.03508 | -0.023 | -28.685
-14 | -1.02 | 0.02841 | -0.024 | -35.89
-13.5 | -1.024 | 0.02407 | -0.025 | -42.531
-13 | -1.022 | 0.02063 | -0.026 | -49.557
-12.5 | -1.013 | 0.01832 | -0.027 | -55.29
-12 | -0.998 | 0.01633 | -0.028 | -61.099
-11.5 | -0.976 | 0.01503 | -0.029 | -64.952
-11 | -0.95 | 0.01386 | -0.03 | -68.573
-10.5 | -0.92 | 0.01286 | -0.031 | -71.497
-10 | -0.885 | 0.01199 | -0.031 | -73.795
-9.5 | -0.847 | 0.01116 | -0.032 | -75.854
-9 | -0.804 | 0.01061 | -0.033 | -75.816
-8.5 | -0.759 | 0.00956 | -0.034 | -79.355
-8 | -0.712 | 0.00961 | -0.035 | -74.057
-7.5 | -0.658 | 0.00918 | -0.036 | -71.694
-7 | -0.602 | 0.00884 | -0.036 | -68.133
-6.5 | -0.545 | 0.00856 | -0.037 | -63.659
-6 | -0.486 | 0.00828 | -0.038 | -58.657
-5.5 | -0.426 | 0.00803 | -0.039 | -53.041
-5 | -0.365 | 0.00788 | -0.039 | -46.3
-4.5 | -0.303 | 0.00766 | -0.04 | -39.554
-4 | -0.24 | 0.00744 | -0.041 | -32.327
-3.5 | -0.178 | 0.00608 | -0.042 | -29.18
-3 | -0.114 | 0.00561 | -0.042 | -20.377
-2.5 | -0.051 | 0.00521 | -0.043 | -9.789
-2 | 0.013 | 0.00517 | -0.044 | 2.438
-1.5 | 0.076 | 0.00515 | -0.045 | 14.841
-1 | 0.14 | 0.00517 | -0.045 | 27.092
-0.5 | 0.204 | 0.0052 | -0.046 | 39.184
0 | 0.268 | 0.00523 | -0.047 | 51.189
0.5 | 0.331 | 0.00527 | -0.048 | 62.85
1 | 0.395 | 0.00534 | -0.049 | 74.02
1.5 | 0.459 | 0.00539 | -0.049 | 85.155
2 | 0.522 | 0.00542 | -0.05 | 96.424
2.5 | 0.586 | 0.00547 | -0.051 | 107.04
3 | 0.649 | 0.0056 | -0.052 | 115.916
3.5 | 0.713 | 0.00569 | -0.052 | 125.357
4 | 0.772 | 0.00582 | -0.053 | 132.567
4.5 | 0.834 | 0.00595 | -0.054 | 140.129
5 | 0.894 | 0.00729 | -0.054 | 122.689
5.5 | 0.945 | 0.00807 | -0.055 | 117.134
6 | 0.998 | 0.00946 | -0.055 | 105.456
6.5 | 1.047 | 0.01174 | -0.055 | 89.162
7 | 1.1 | 0.01232 | -0.056 | 89.262
7.5 | 1.15 | 0.01295 | -0.057 | 88.815
8 | 1.198 | 0.01365 | -0.057 | 87.809
8.5 | 1.243 | 0.01438 | -0.058 | 86.425
9 | 1.283 | 0.01516 | -0.058 | 84.662
9.5 | 1.321 | 0.01596 | -0.059 | 82.734
10 | 1.354 | 0.01691 | -0.059 | 80.08
10.5 | 1.383 | 0.01779 | -0.06 | 77.736
11 | 1.406 | 0.01887 | -0.06 | 74.514
11.5 | 1.425 | 0.01988 | -0.061 | 71.657
12 | 1.438 | 0.02113 | -0.061 | 68.03
12.5 | 1.444 | 0.02253 | -0.062 | 64.096
13 | 1.444 | 0.024 | -0.062 | 60.188
13.5 | 1.436 | 0.02579 | -0.063 | 55.668
14 | 1.415 | 0.02785 | -0.063 | 50.809
14.5 | 1.387 | 0.03014 | -0.064 | 46.014
15 | 1.351 | 0.03274 | -0.064 | 41.256
15.5 | 1.307 | 0.03563 | -0.064 | 36.678
16 | 1.255 | 0.039 | -0.064 | 32.182
16.5 | 1.196 | 0.04347 | -0.064 | 27.509
17 | 1.129 | 0.04909 | -0.064 | 23.002
17.5 | 1.051 | 0.05912 | -0.063 | 17.772

## 86. Re 6M Mach 0.25 (2)
BIGFOIL.COM POLAR EXPORT
NACA64-317 a=0.6
NACA64-317 a=0.6 |  |  |  | Cl Max: | 1.6144 | at alpha= | 20 | deg
XFOIL ncrit=9 |  |  |  | L/D Max: | 140.521 | at alpha= | 4 | deg
Re: | 6000000 |  |  | Cd Min: | 0.08437 | at alpha= | 20 | deg
Mach: | 0.25 |  |  | Cl=0 at alpha= | -2.1342 | deg
|  |  |  | @ Cl=0.1, Cd= | 0.0045326
|  |  |  | @ Cl=0.4, Cd= | 0.0045101
|  |  |  | @ Cl=0.6, Cd= | 0.0047511
alpha (deg) | Cl | Cd | Cm | Cl/Cd
-20 | -1.3411 | 0.07363 | -0.0639 | -18.214
-19.5 | -1.3569 | 0.06466 | -0.0685 | -20.9852
-19 | -1.377 | 0.05582 | -0.0726 | -24.6686
-18 | -1.362 | 0.04429 | -0.0779 | -30.7519
-17.5 | -1.3641 | 0.03903 | -0.0782 | -34.95
-17 | -1.3648 | 0.03415 | -0.0781 | -39.9649
-16.5 | -1.3442 | 0.03112 | -0.0774 | -43.1941
-16 | -1.3334 | 0.0275 | -0.0762 | -48.4873
-15.5 | -1.3152 | 0.0246 | -0.0747 | -53.4634
-15 | -1.2912 | 0.02227 | -0.0729 | -57.9793
-14.5 | -1.2784 | 0.01951 | -0.07 | -65.5254
-14 | -1.2614 | 0.01734 | -0.0665 | -72.7451
-13.5 | -1.239 | 0.01577 | -0.0624 | -78.5669
-13 | -1.2161 | 0.01462 | -0.0574 | -83.1806
-12.5 | -1.1863 | 0.01381 | -0.0526 | -85.9015
-12 | -1.1415 | 0.01307 | -0.0501 | -87.3374
-11.5 | -1.0928 | 0.01239 | -0.0481 | -88.2002
-10.5 | -0.9875 | 0.01123 | -0.0455 | -87.9341
-10 | -0.9342 | 0.0106 | -0.0444 | -88.1321
-9.5 | -0.8788 | 0.01006 | -0.0436 | -87.3559
-9 | -0.8216 | 0.00961 | -0.0432 | -85.4943
-8.5 | -0.7633 | 0.00924 | -0.0429 | -82.6082
-8 | -0.7043 | 0.00889 | -0.0429 | -79.2238
-7.5 | -0.6458 | 0.0085 | -0.0428 | -75.9765
-7 | -0.5863 | 0.00816 | -0.0429 | -71.8505
-6.5 | -0.5261 | 0.00792 | -0.0432 | -66.4268
-6 | -0.466 | 0.00761 | -0.0435 | -61.2352
-5.5 | -0.4054 | 0.00739 | -0.0439 | -54.8579
-5 | -0.3449 | 0.00715 | -0.0444 | -48.2378
-4.5 | -0.2841 | 0.00693 | -0.0449 | -40.9957
-4 | -0.2237 | 0.00668 | -0.0455 | -33.488
-3.5 | -0.1635 | 0.00634 | -0.0461 | -25.7886
-3 | -0.1033 | 0.00602 | -0.0467 | -17.1595
-2.5 | -0.0436 | 0.00553 | -0.0474 | -7.8843
-2 | 0.016 | 0.00507 | -0.0481 | 3.1558
-1.5 | 0.0758 | 0.00456 | -0.0489 | 16.6228
-1 | 0.1377 | 0.00449 | -0.0498 | 30.6682
-0.5 | 0.2003 | 0.00445 | -0.0508 | 45.0112
0 | 0.2626 | 0.00444 | -0.0517 | 59.1441
0.5 | 0.325 | 0.00446 | -0.0527 | 72.87
1 | 0.3875 | 0.0045 | -0.0537 | 86.1111
1.5 | 0.4496 | 0.00455 | -0.0546 | 98.8132
2 | 0.5117 | 0.00463 | -0.0555 | 110.5184
2.5 | 0.5738 | 0.0047 | -0.0564 | 122.0851
3 | 0.6353 | 0.00482 | -0.0572 | 131.805
3.5 | 0.6968 | 0.00496 | -0.0579 | 140.4839
4 | 0.7546 | 0.00537 | -0.0582 | 140.5214
5 | 0.8541 | 0.00727 | -0.0563 | 117.4828
6 | 0.9505 | 0.00882 | -0.0535 | 107.7664
6.5 | 0.9973 | 0.0095 | -0.0518 | 104.9789
7 | 1.0396 | 0.01022 | -0.0493 | 101.7221
7.5 | 1.0788 | 0.01086 | -0.0462 | 99.337
8 | 1.1045 | 0.01149 | -0.0407 | 96.1271
8.5 | 1.1356 | 0.01228 | -0.0367 | 92.4756
9 | 1.1666 | 0.01323 | -0.033 | 88.1784
9.5 | 1.2001 | 0.01419 | -0.0299 | 84.5736
10 | 1.2296 | 0.01542 | -0.0265 | 79.7406
10.5 | 1.2608 | 0.01662 | -0.0235 | 75.8604
11 | 1.2853 | 0.01788 | -0.0195 | 71.8848
12 | 1.352 | 0.02135 | -0.0162 | 63.3255
12.5 | 1.3799 | 0.0233 | -0.0139 | 59.2232
13 | 1.4045 | 0.02557 | -0.0115 | 54.9276
13.5 | 1.4278 | 0.02806 | -0.0093 | 50.8838
14 | 1.4543 | 0.03048 | -0.0076 | 47.7133
14.5 | 1.4772 | 0.03325 | -0.0058 | 44.4271
15 | 1.4993 | 0.03624 | -0.0043 | 41.3714
15.5 | 1.5173 | 0.03966 | -0.0029 | 38.2577
16 | 1.5345 | 0.04332 | -0.0017 | 35.4224
16.5 | 1.552 | 0.04708 | -0.0008 | 32.9652
17 | 1.5683 | 0.05112 | -0.0002 | 30.6788
17.5 | 1.5824 | 0.0555 | 0.0002 | 28.5117
18 | 1.5933 | 0.06039 | 0.0002 | 26.3835
18.5 | 1.6022 | 0.06565 | -0.0001 | 24.4052
19 | 1.6061 | 0.07166 | -0.0009 | 22.4128
19.5 | 1.6097 | 0.078 | -0.0022 | 20.6372
20 | 1.6144 | 0.08437 | -0.0038 | 19.1348

## 87. Re 6M Mach 0.50 (1)
BIGFOIL.COM POLAR EXPORT
NACA64-317 a=0.6
NACA64-317 a=0.6 |  |  |  | Cl Max: | 1.277 | at alpha= | 8.5 | deg
JavaFoil+Calcfoil stall+Eppler ext transition |  |  |  | L/D Max: | 141.031 | at alpha= | 4 | deg
Re: | 6000000 |  |  | Cd Min: | 0.00534 | at alpha= | -1 | deg
Mach: | 0.5 |  |  | Cl=0 at alpha= | -2.0986 | deg
|  |  |  | @ Cl=0.1, Cd= | 0.0053479
|  |  |  | @ Cl=0.4, Cd= | 0.0055375
|  |  |  | @ Cl=0.6, Cd= | 0.0058025
alpha (deg) | Cl | Cd | Cm | Cl/Cd
-20 | -1.008 | 0.15545 | -0.013 | -6.484
-19.5 | -0.984 | 0.15614 | -0.013 | -6.303
-19 | -0.957 | 0.14529 | -0.014 | -6.588
-18.5 | -0.926 | 0.14381 | -0.014 | -6.437
-18 | -0.896 | 0.1371 | -0.014 | -6.534
-17.5 | -0.868 | 0.13348 | -0.014 | -6.503
-17 | -0.844 | 0.13297 | -0.015 | -6.344
-16.5 | -0.814 | 0.12336 | -0.015 | -6.595
-16 | -0.784 | 0.12036 | -0.015 | -6.512
-15.5 | -0.755 | 0.11485 | -0.015 | -6.577
-15 | -0.728 | 0.1102 | -0.015 | -6.604
-14.5 | -0.701 | 0.10709 | -0.016 | -6.55
-14 | -0.671 | 0.10317 | -0.015 | -6.502
-13.5 | -0.643 | 0.0947 | -0.016 | -6.789
-13 | -0.616 | 0.08689 | -0.016 | -7.087
-12.5 | -0.588 | 0.08201 | -0.017 | -7.172
-12 | -0.559 | 0.08841 | -0.016 | -6.319
-11.5 | -0.531 | 0.08012 | -0.017 | -6.629
-11 | -0.504 | 0.0725 | -0.018 | -6.949
-10.5 | -0.539 | 0.02676 | -0.031 | -20.16
-10 | -0.446 | 0.07234 | -0.017 | -6.164
-9.5 | -0.421 | 0.06065 | -0.02 | -6.941
-9 | -0.654 | 0.01777 | -0.035 | -36.827
-8.5 | -0.715 | 0.01426 | -0.037 | -50.157
-8 | -0.709 | 0.0126 | -0.038 | -56.305
-7.5 | -0.68 | 0.0114 | -0.039 | -59.656
-7 | -0.638 | 0.01064 | -0.04 | -59.921
-6.5 | -0.587 | 0.01002 | -0.041 | -58.591
-6 | -0.531 | 0.00911 | -0.042 | -58.282
-5.5 | -0.47 | 0.00907 | -0.043 | -51.837
-5 | -0.404 | 0.00864 | -0.044 | -46.839
-4.5 | -0.337 | 0.00834 | -0.045 | -40.387
-4 | -0.268 | 0.00807 | -0.046 | -33.155
-3.5 | -0.198 | 0.0073 | -0.047 | -27.113
-3 | -0.128 | 0.00603 | -0.047 | -21.17
-2.5 | -0.057 | 0.00535 | -0.048 | -10.639
-2 | 0.014 | 0.00536 | -0.049 | 2.624
-1.5 | 0.085 | 0.00535 | -0.05 | 15.954
-1 | 0.157 | 0.00534 | -0.051 | 29.355
-0.5 | 0.228 | 0.00542 | -0.052 | 42.035
0 | 0.299 | 0.00546 | -0.053 | 54.797
0.5 | 0.37 | 0.0055 | -0.053 | 67.333
1 | 0.442 | 0.00559 | -0.054 | 79.071
1.5 | 0.513 | 0.00566 | -0.055 | 90.54
2 | 0.584 | 0.00578 | -0.056 | 100.992
2.5 | 0.655 | 0.00588 | -0.057 | 111.471
3 | 0.726 | 0.00603 | -0.058 | 120.395
3.5 | 0.797 | 0.00626 | -0.058 | 127.423
4 | 0.857 | 0.00608 | -0.059 | 141.031
4.5 | 0.917 | 0.00769 | -0.059 | 119.15
5 | 0.977 | 0.00873 | -0.06 | 111.926
5.5 | 1.034 | 0.01059 | -0.06 | 97.637
6 | 1.085 | 0.01381 | -0.06 | 78.596
6.5 | 1.139 | 0.01467 | -0.061 | 77.666
7 | 1.188 | 0.01569 | -0.062 | 75.739
7.5 | 1.231 | 0.01679 | -0.062 | 73.347
8 | 1.264 | 0.01804 | -0.063 | 70.056
8.5 | 1.277 | 0.01943 | -0.064 | 65.76
9 | 1.263 | 0.02101 | -0.064 | 60.11
9.5 | 1.185 | 0.02311 | -0.065 | 51.264
10 | 0.795 | 0.0281 | -0.065 | 28.287
10.5 | 0.829 | 0.02802 | -0.065 | 29.582
11 | 0.738 | 0.07671 | -0.039 | 9.617
11.5 | 0.89 | 0.03059 | -0.067 | 29.095
12 | 0.914 | 0.03481 | -0.067 | 26.27
12.5 | 0.819 | 0.09026 | -0.04 | 9.073
13 | 0.849 | 0.09705 | -0.043 | 8.752
13.5 | 0.87 | 0.09761 | -0.038 | 8.912

## 88. Re 6M Mach 0.50 (2)
BIGFOIL.COM POLAR EXPORT
NACA64-317 a=0.6
NACA64-317 a=0.6 |  |  |  | Cl Max: | 1.3371 | at alpha= | 13 | deg
XFOIL ncrit=9 |  |  |  | L/D Max: | 154.7 | at alpha= | 4 | deg
Re: | 6000000 |  |  | Cd Min: | 0.17043 | at alpha= | 18 | deg
Mach: | 0.5 |  |  | Cl=0 at alpha= | -2.1531 | deg
|  |  |  | @ Cl=0.1, Cd= | 0.0047399
|  |  |  | @ Cl=0.4, Cd= | 0.0047333
|  |  |  | @ Cl=0.6, Cd= | 0.004899
alpha (deg) | Cl | Cd | Cm | Cl/Cd
-14.5 | -0.6296 | 0.11244 | -0.0465 | -5.5994
-14 | -0.6574 | 0.0985 | -0.0563 | -6.6741
-13.5 | -0.6862 | 0.08486 | -0.0656 | -8.0863
-13 | -0.7118 | 0.07171 | -0.0749 | -9.9261
-12.5 | -0.7384 | 0.05973 | -0.0833 | -12.3623
-12 | -0.7708 | 0.04899 | -0.0898 | -15.7338
-11.5 | -0.8023 | 0.03993 | -0.0936 | -20.0927
-11 | -0.8379 | 0.03183 | -0.0949 | -26.3242
-10 | -0.8687 | 0.02053 | -0.0901 | -42.3137
-9.5 | -0.8706 | 0.01662 | -0.0848 | -52.3827
-9 | -0.8643 | 0.01395 | -0.0775 | -61.957
-8.5 | -0.8472 | 0.01234 | -0.0688 | -68.6548
-8 | -0.7987 | 0.01109 | -0.0638 | -72.0198
-7.5 | -0.7388 | 0.01019 | -0.0604 | -72.5025
-7 | -0.673 | 0.00952 | -0.0581 | -70.6933
-6.5 | -0.6059 | 0.00893 | -0.0562 | -67.8499
-6 | -0.5363 | 0.00849 | -0.055 | -63.1684
-5.5 | -0.4657 | 0.00814 | -0.0543 | -57.2113
-5 | -0.3955 | 0.0078 | -0.0538 | -50.7051
-4.5 | -0.3245 | 0.00751 | -0.0537 | -43.2091
-4 | -0.254 | 0.00725 | -0.0537 | -35.0345
-3.5 | -0.1841 | 0.00693 | -0.0539 | -26.5657
-3 | -0.1152 | 0.00652 | -0.0542 | -17.6687
-2.5 | -0.0469 | 0.00603 | -0.0546 | -7.7778
-2 | 0.0207 | 0.00543 | -0.0551 | 3.8122
-1.5 | 0.088 | 0.00475 | -0.0558 | 18.5263
-1 | 0.1595 | 0.00469 | -0.0567 | 34.0085
-0.5 | 0.2318 | 0.00467 | -0.0578 | 49.636
0 | 0.3037 | 0.00467 | -0.0589 | 65.0321
0.5 | 0.3759 | 0.00473 | -0.0599 | 79.4715
1 | 0.4483 | 0.00474 | -0.061 | 94.5781
1.5 | 0.5205 | 0.00481 | -0.062 | 108.2121
2 | 0.5928 | 0.00489 | -0.0629 | 121.227
2.5 | 0.6647 | 0.00498 | -0.0637 | 133.4739
3 | 0.7363 | 0.00513 | -0.0644 | 143.5283
3.5 | 0.8083 | 0.00526 | -0.0649 | 153.6692
4 | 0.8756 | 0.00566 | -0.0646 | 154.6996
5 | 0.9577 | 0.00838 | -0.0561 | 114.284
5.5 | 0.9789 | 0.00952 | -0.0481 | 102.8256
6 | 0.9916 | 0.01099 | -0.0397 | 90.2275
6.5 | 1.0114 | 0.01283 | -0.0333 | 78.8309
7 | 1.0296 | 0.01505 | -0.0275 | 68.412
7.5 | 1.0609 | 0.01693 | -0.0233 | 62.6639
8 | 1.0947 | 0.01883 | -0.0195 | 58.136
8.5 | 1.1264 | 0.02096 | -0.0157 | 53.7405
9.5 | 1.1883 | 0.02564 | -0.0084 | 46.3456
10 | 1.22 | 0.02819 | -0.005 | 43.2778
10.5 | 1.2481 | 0.03106 | -0.0016 | 40.1835
11 | 1.2703 | 0.03435 | 0.0019 | 36.9811
12 | 1.3235 | 0.04225 | 0.0058 | 31.3254
12.5 | 1.3337 | 0.04749 | 0.0081 | 28.0838
13 | 1.3371 | 0.05354 | 0.0099 | 24.9739
13.5 | 1.3302 | 0.06085 | 0.0106 | 21.8603
14 | 1.313 | 0.06959 | 0.01 | 18.8677
14.5 | 1.2898 | 0.07963 | 0.0078 | 16.1974
15 | 1.2608 | 0.09116 | 0.0035 | 13.8306
15.5 | 1.233 | 0.10349 | -0.0024 | 11.9142
16 | 1.2061 | 0.11662 | -0.0097 | 10.3421
16.5 | 1.1821 | 0.13002 | -0.018 | 9.0917
17 | 1.1618 | 0.14347 | -0.0269 | 8.0979
17.5 | 1.1438 | 0.15693 | -0.0361 | 7.2886
18 | 1.1279 | 0.17043 | -0.0454 | 6.618

## 89. Re 7M Mach 0.00 (1)
BIGFOIL.COM POLAR EXPORT
NACA64-317 a=0.6
NACA64-317 a=0.6 |  |  |  | Cl Max: | 1.52 | at alpha= | 14.5 | deg
JavaFoil+Calcfoil stall+Eppler ext transition |  |  |  | L/D Max: | 133.581 | at alpha= | 4 | deg
Re: | 7000000 |  |  | Cd Min: | 0.00502 | at alpha= | -2 | deg
Mach: | 0 |  |  | Cl=0 at alpha= | -2.0984 | deg
|  |  |  | @ Cl=0.1, Cd= | 0.0050484
|  |  |  | @ Cl=0.4, Cd= | 0.0051539
|  |  |  | @ Cl=0.6, Cd= | 0.0053926
alpha (deg) | Cl | Cd | Cm | Cl/Cd
-20 | -0.978 | 0.11178 | -0.014 | -8.746
-19.5 | -1.012 | 0.09408 | -0.015 | -10.757
-19 | -1.048 | 0.07675 | -0.016 | -13.66
-18.5 | -1.08 | 0.06378 | -0.017 | -16.927
-18 | -1.102 | 0.05572 | -0.018 | -19.786
-17.5 | -1.127 | 0.0465 | -0.019 | -24.23
-17 | -1.14 | 0.04122 | -0.019 | -27.664
-16.5 | -1.146 | 0.03648 | -0.02 | -31.414
-16 | -1.15 | 0.03159 | -0.021 | -36.418
-15.5 | -1.153 | 0.027 | -0.022 | -42.704
-15 | -1.147 | 0.02406 | -0.023 | -47.659
-14.5 | -1.137 | 0.02119 | -0.024 | -53.657
-14 | -1.124 | 0.01886 | -0.024 | -59.564
-13.5 | -1.104 | 0.01742 | -0.025 | -63.385
-13 | -1.083 | 0.01583 | -0.026 | -68.428
-12.5 | -1.058 | 0.01463 | -0.027 | -72.285
-12 | -1.029 | 0.0136 | -0.028 | -75.65
-11.5 | -0.998 | 0.01267 | -0.028 | -78.756
-11 | -0.963 | 0.01185 | -0.029 | -81.293
-10.5 | -0.926 | 0.01118 | -0.03 | -82.782
-10 | -0.885 | 0.01061 | -0.031 | -83.472
-9.5 | -0.843 | 0.00959 | -0.032 | -87.897
-9 | -0.799 | 0.00968 | -0.032 | -82.522
-8.5 | -0.748 | 0.00914 | -0.033 | -81.892
-8 | -0.696 | 0.00885 | -0.034 | -78.602
-7.5 | -0.642 | 0.00859 | -0.035 | -74.712
-7 | -0.586 | 0.00827 | -0.035 | -70.857
-6.5 | -0.53 | 0.00804 | -0.036 | -65.835
-6 | -0.472 | 0.00791 | -0.037 | -59.657
-5.5 | -0.413 | 0.00771 | -0.037 | -53.58
-5 | -0.354 | 0.00753 | -0.038 | -46.976
-4.5 | -0.294 | 0.00734 | -0.039 | -39.972
-4 | -0.233 | 0.00717 | -0.04 | -32.509
-3.5 | -0.172 | 0.00612 | -0.04 | -28.084
-3 | -0.111 | 0.00562 | -0.041 | -19.718
-2.5 | -0.049 | 0.00506 | -0.042 | -9.762
-2 | 0.012 | 0.00502 | -0.043 | 2.428
-1.5 | 0.074 | 0.00504 | -0.043 | 14.66
-1 | 0.136 | 0.00506 | -0.044 | 26.822
-0.5 | 0.197 | 0.00502 | -0.045 | 39.331
0 | 0.259 | 0.00506 | -0.046 | 51.258
0.5 | 0.321 | 0.0051 | -0.046 | 62.924
1 | 0.383 | 0.00514 | -0.047 | 74.451
1.5 | 0.444 | 0.00519 | -0.048 | 85.607
2 | 0.506 | 0.00522 | -0.048 | 96.951
2.5 | 0.567 | 0.00535 | -0.049 | 106.062
3 | 0.629 | 0.00543 | -0.05 | 115.701
3.5 | 0.69 | 0.00551 | -0.051 | 125.303
4 | 0.748 | 0.0056 | -0.051 | 133.581
4.5 | 0.808 | 0.00656 | -0.052 | 123.155
5 | 0.867 | 0.00719 | -0.053 | 120.574
5.5 | 0.919 | 0.00802 | -0.053 | 114.672
6 | 0.971 | 0.00913 | -0.054 | 106.411
6.5 | 1.021 | 0.01082 | -0.054 | 94.384
7 | 1.074 | 0.0113 | -0.055 | 94.998
7.5 | 1.124 | 0.01183 | -0.055 | 95.039
8 | 1.173 | 0.01237 | -0.056 | 94.82
8.5 | 1.219 | 0.013 | -0.056 | 93.728
9 | 1.262 | 0.01363 | -0.057 | 92.602
9.5 | 1.303 | 0.01429 | -0.057 | 91.207
10 | 1.342 | 0.01499 | -0.058 | 89.491
10.5 | 1.376 | 0.01574 | -0.058 | 87.426
11 | 1.408 | 0.01657 | -0.059 | 84.995
11.5 | 1.437 | 0.01749 | -0.059 | 82.136
12 | 1.462 | 0.01845 | -0.06 | 79.227
12.5 | 1.483 | 0.01942 | -0.06 | 76.367
13 | 1.5 | 0.02055 | -0.061 | 73.008
13.5 | 1.513 | 0.02176 | -0.061 | 69.52
14 | 1.518 | 0.02322 | -0.062 | 65.392
14.5 | 1.52 | 0.02456 | -0.062 | 61.869
15 | 1.516 | 0.02636 | -0.063 | 57.506
15.5 | 1.508 | 0.0281 | -0.063 | 53.677
16 | 1.498 | 0.02978 | -0.063 | 50.3
16.5 | 1.482 | 0.0319 | -0.064 | 46.464
17 | 1.464 | 0.03405 | -0.064 | 42.992
17.5 | 1.441 | 0.0368 | -0.064 | 39.175
18 | 1.417 | 0.03924 | -0.065 | 36.112
18.5 | 1.386 | 0.04209 | -0.065 | 32.918
19 | 1.351 | 0.04601 | -0.065 | 29.355
19.5 | 1.314 | 0.05011 | -0.065 | 26.214

## 90. Re 7M Mach 0.00 (2)
BIGFOIL.COM POLAR EXPORT
NACA64-317 a=0.6
NACA64-317 a=0.6 |  |  |  | Cl Max: | 1.685 | at alpha= | 20 | deg
XFOIL ncrit=9 |  |  |  | L/D Max: | 138.282 | at alpha= | 3.5 | deg
Re: | 7000000 |  |  | Cd Min: | 0.05997 | at alpha= | 20 | deg
Mach: | 0 |  |  | Cl=0 at alpha= | -2.1358 | deg
|  |  |  | @ Cl=0.1, Cd= | 0.0044172
|  |  |  | @ Cl=0.4, Cd= | 0.0043542
|  |  |  | @ Cl=0.6, Cd= | 0.0046542
alpha (deg) | Cl | Cd | Cm | Cl/Cd
-20 | -1.5478 | 0.03609 | -0.0641 | -42.8872
-19.5 | -1.536 | 0.03264 | -0.0642 | -47.0588
-18.5 | -1.5018 | 0.02673 | -0.0645 | -56.1841
-18 | -1.4853 | 0.02436 | -0.0631 | -60.9729
-17.5 | -1.4643 | 0.02233 | -0.0618 | -65.5755
-17 | -1.4434 | 0.02041 | -0.0602 | -70.7202
-16.5 | -1.4173 | 0.01893 | -0.0585 | -74.8706
-16 | -1.3937 | 0.01746 | -0.0561 | -79.8225
-15.5 | -1.3673 | 0.01632 | -0.0536 | -83.7806
-15 | -1.3479 | 0.01514 | -0.0496 | -89.0291
-14.5 | -1.3312 | 0.01422 | -0.0441 | -93.6146
-14 | -1.2937 | 0.01349 | -0.0419 | -95.9007
-13.5 | -1.2512 | 0.01286 | -0.0404 | -97.2939
-13 | -1.2051 | 0.0123 | -0.0394 | -97.9756
-12.5 | -1.157 | 0.01179 | -0.0387 | -98.134
-12 | -1.107 | 0.01132 | -0.0383 | -97.7915
-11.5 | -1.0559 | 0.01088 | -0.0379 | -97.0496
-11 | -1.0036 | 0.01048 | -0.0378 | -95.7634
-10.5 | -0.9515 | 0.01 | -0.0376 | -95.15
-10 | -0.8984 | 0.00957 | -0.0376 | -93.8767
-9.5 | -0.8441 | 0.00919 | -0.0377 | -91.8498
-9 | -0.7888 | 0.00887 | -0.038 | -88.929
-8.5 | -0.7328 | 0.00858 | -0.0383 | -85.4079
-8 | -0.6767 | 0.00827 | -0.0387 | -81.8259
-7.5 | -0.6205 | 0.00796 | -0.0391 | -77.9523
-7 | -0.5633 | 0.0077 | -0.0396 | -73.1558
-6.5 | -0.5059 | 0.00749 | -0.0401 | -67.5434
-6 | -0.4484 | 0.00723 | -0.0407 | -62.0194
-5.5 | -0.3903 | 0.00704 | -0.0414 | -55.4403
-5 | -0.3323 | 0.00685 | -0.042 | -48.5109
-4.5 | -0.274 | 0.00664 | -0.0427 | -41.2651
-4 | -0.2161 | 0.00639 | -0.0434 | -33.8185
-3.5 | -0.158 | 0.00609 | -0.0441 | -25.9442
-3 | -0.0998 | 0.00583 | -0.0448 | -17.1184
-2.5 | -0.0421 | 0.00541 | -0.0455 | -7.7819
-2 | 0.0157 | 0.00503 | -0.0463 | 3.1213
-1.5 | 0.0731 | 0.00449 | -0.0471 | 16.2806
-1 | 0.1322 | 0.00433 | -0.048 | 30.5312
-0.5 | 0.1923 | 0.0043 | -0.0489 | 44.7209
0 | 0.2521 | 0.00428 | -0.0499 | 58.9019
0.5 | 0.3121 | 0.0043 | -0.0508 | 72.5814
1 | 0.3717 | 0.00434 | -0.0517 | 85.6452
1.5 | 0.4316 | 0.00437 | -0.0527 | 98.7643
2 | 0.4911 | 0.00445 | -0.0536 | 110.3596
2.5 | 0.5503 | 0.00457 | -0.0544 | 120.4158
3 | 0.6093 | 0.00467 | -0.0553 | 130.4711
3.5 | 0.6679 | 0.00483 | -0.056 | 138.2816
4.5 | 0.7704 | 0.0064 | -0.0556 | 120.375
5 | 0.8211 | 0.00709 | -0.0552 | 115.811
5.5 | 0.8715 | 0.00772 | -0.0548 | 112.8886
6 | 0.921 | 0.00832 | -0.0542 | 110.6971
6.5 | 0.9702 | 0.00888 | -0.0535 | 109.2568
7 | 1.0173 | 0.00946 | -0.0525 | 107.537
7.5 | 1.0637 | 0.00998 | -0.0513 | 106.5832
8 | 1.1096 | 0.01045 | -0.0501 | 106.1818
8.5 | 1.1535 | 0.01089 | -0.0485 | 105.9229
9 | 1.187 | 0.01136 | -0.045 | 104.4894
9.5 | 1.2151 | 0.01193 | -0.0407 | 101.8525
10 | 1.2437 | 0.01267 | -0.037 | 98.161
10.5 | 1.274 | 0.01348 | -0.0339 | 94.5104
11 | 1.3039 | 0.01438 | -0.031 | 90.6745
11.5 | 1.34 | 0.01529 | -0.0296 | 87.639
12 | 1.3636 | 0.01656 | -0.026 | 82.343
12.5 | 1.3935 | 0.01789 | -0.0239 | 77.8927
13 | 1.4208 | 0.01944 | -0.0217 | 73.0864
13.5 | 1.446 | 0.02119 | -0.0196 | 68.2397
14 | 1.4714 | 0.02299 | -0.0176 | 64.0017
14.5 | 1.4964 | 0.02491 | -0.0159 | 60.0723
15 | 1.5205 | 0.02698 | -0.0143 | 56.3566
15.5 | 1.5422 | 0.02935 | -0.0127 | 52.5451
16 | 1.5608 | 0.03204 | -0.0112 | 48.7141
16.5 | 1.58 | 0.03482 | -0.01 | 45.3762
17 | 1.6001 | 0.03761 | -0.0091 | 42.5445
17.5 | 1.6191 | 0.04059 | -0.0084 | 39.8891
18 | 1.636 | 0.04388 | -0.0078 | 37.2835
18.5 | 1.6516 | 0.04737 | -0.0074 | 34.8659
19 | 1.6651 | 0.0512 | -0.0072 | 32.5215
19.5 | 1.6759 | 0.05542 | -0.0072 | 30.24
20 | 1.685 | 0.05997 | -0.0075 | 28.0974

## 91. Re 7M Mach 0.10 (1)
BIGFOIL.COM POLAR EXPORT
NACA64-317 a=0.6
NACA64-317 a=0.6 |  |  |  | Cl Max: | 1.508 | at alpha= | 14 | deg
JavaFoil+Calcfoil stall+Eppler ext transition |  |  |  | L/D Max: | 133.728 | at alpha= | 4 | deg
Re: | 7000000 |  |  | Cd Min: | 0.00503 | at alpha= | -1.5 | deg
Mach: | 0.1 |  |  | Cl=0 at alpha= | -2.0968 | deg
|  |  |  | @ Cl=0.1, Cd= | 0.0050384
|  |  |  | @ Cl=0.4, Cd= | 0.0051852
|  |  |  | @ Cl=0.6, Cd= | 0.0053739
alpha (deg) | Cl | Cd | Cm | Cl/Cd
-20 | -0.92 | 0.12613 | -0.013 | -7.297
-19.5 | -0.952 | 0.11224 | -0.014 | -8.479
-19 | -0.986 | 0.0965 | -0.015 | -10.215
-18.5 | -1.021 | 0.08038 | -0.016 | -12.708
-18 | -1.06 | 0.06341 | -0.017 | -16.72
-17.5 | -1.089 | 0.05284 | -0.018 | -20.612
-17 | -1.11 | 0.04476 | -0.019 | -24.81
-16.5 | -1.12 | 0.03912 | -0.02 | -28.641
-16 | -1.129 | 0.03366 | -0.021 | -33.53
-15.5 | -1.133 | 0.02905 | -0.022 | -39.021
-15 | -1.132 | 0.02525 | -0.023 | -44.817
-14.5 | -1.123 | 0.02254 | -0.024 | -49.839
-14 | -1.112 | 0.02007 | -0.024 | -55.401
-13.5 | -1.097 | 0.01793 | -0.025 | -61.157
-13 | -1.076 | 0.01643 | -0.026 | -65.501
-12.5 | -1.054 | 0.01497 | -0.027 | -70.385
-12 | -1.027 | 0.01388 | -0.028 | -73.972
-11.5 | -0.996 | 0.01289 | -0.028 | -77.309
-11 | -0.962 | 0.01212 | -0.029 | -79.4
-10.5 | -0.926 | 0.0114 | -0.03 | -81.239
-10 | -0.886 | 0.01072 | -0.031 | -82.633
-9.5 | -0.844 | 0.00926 | -0.032 | -91.14
-9 | -0.802 | 0.00972 | -0.033 | -82.459
-8.5 | -0.751 | 0.00926 | -0.033 | -81.084
-8 | -0.698 | 0.00889 | -0.034 | -78.542
-7.5 | -0.644 | 0.0086 | -0.035 | -74.928
-7 | -0.589 | 0.00834 | -0.036 | -70.62
-6.5 | -0.532 | 0.00813 | -0.036 | -65.448
-6 | -0.474 | 0.00791 | -0.037 | -59.948
-5.5 | -0.415 | 0.0077 | -0.038 | -53.877
-5 | -0.355 | 0.00752 | -0.038 | -47.255
-4.5 | -0.295 | 0.00742 | -0.039 | -39.771
-4 | -0.234 | 0.00716 | -0.04 | -32.689
-3.5 | -0.173 | 0.00615 | -0.041 | -28.083
-3 | -0.111 | 0.00565 | -0.041 | -19.72
-2.5 | -0.05 | 0.00505 | -0.042 | -9.832
-2 | 0.012 | 0.00504 | -0.043 | 2.431
-1.5 | 0.074 | 0.00503 | -0.044 | 14.771
-1 | 0.136 | 0.00505 | -0.044 | 26.996
-0.5 | 0.198 | 0.00508 | -0.045 | 39.077
0 | 0.26 | 0.00506 | -0.046 | 51.469
0.5 | 0.322 | 0.0051 | -0.046 | 63.284
1 | 0.384 | 0.00518 | -0.047 | 74.232
1.5 | 0.446 | 0.0052 | -0.048 | 85.796
2 | 0.508 | 0.00526 | -0.049 | 96.676
2.5 | 0.57 | 0.00534 | -0.049 | 106.744
3 | 0.632 | 0.00541 | -0.05 | 116.827
3.5 | 0.694 | 0.0055 | -0.051 | 126.181
4 | 0.752 | 0.00562 | -0.052 | 133.728
4.5 | 0.812 | 0.00664 | -0.052 | 122.194
5 | 0.871 | 0.0072 | -0.053 | 121.027
5.5 | 0.923 | 0.00808 | -0.053 | 114.283
6 | 0.975 | 0.00938 | -0.054 | 103.867
6.5 | 1.025 | 0.01091 | -0.054 | 93.986
7 | 1.078 | 0.01142 | -0.055 | 94.382
7.5 | 1.129 | 0.01194 | -0.055 | 94.557
8 | 1.177 | 0.01248 | -0.056 | 94.323
8.5 | 1.223 | 0.01314 | -0.056 | 93.055
9 | 1.266 | 0.01379 | -0.057 | 91.834
9.5 | 1.307 | 0.01446 | -0.058 | 90.352
10 | 1.344 | 0.01518 | -0.058 | 88.547
10.5 | 1.378 | 0.01602 | -0.059 | 86.052
11 | 1.409 | 0.01681 | -0.059 | 83.872
11.5 | 1.437 | 0.01778 | -0.06 | 80.802
12 | 1.46 | 0.01874 | -0.06 | 77.909
12.5 | 1.48 | 0.01975 | -0.061 | 74.938
13 | 1.495 | 0.02093 | -0.061 | 71.462
13.5 | 1.505 | 0.02218 | -0.062 | 67.861
14 | 1.508 | 0.02369 | -0.062 | 63.648
14.5 | 1.506 | 0.02528 | -0.062 | 59.556
15 | 1.499 | 0.02682 | -0.063 | 55.897
15.5 | 1.488 | 0.02882 | -0.063 | 51.629
16 | 1.472 | 0.03096 | -0.064 | 47.545
16.5 | 1.453 | 0.03284 | -0.064 | 44.246
17 | 1.43 | 0.03514 | -0.064 | 40.7
17.5 | 1.403 | 0.03814 | -0.065 | 36.79
18 | 1.374 | 0.04093 | -0.065 | 33.557
18.5 | 1.336 | 0.0446 | -0.065 | 29.95
19 | 1.296 | 0.04826 | -0.065 | 26.865

## 92. Re 7M Mach 0.10 (2)
BIGFOIL.COM POLAR EXPORT
NACA64-317 a=0.6
NACA64-317 a=0.6 |  |  |  | Cl Max: | 1.6767 | at alpha= | 20 | deg
XFOIL ncrit=9 |  |  |  | L/D Max: | 138.905 | at alpha= | 3.5 | deg
Re: | 7000000 |  |  | Cd Min: | 0.06328 | at alpha= | 20 | deg
Mach: | 0.1 |  |  | Cl=0 at alpha= | -2.1366 | deg
|  |  |  | @ Cl=0.1, Cd= | 0.0044582
|  |  |  | @ Cl=0.4, Cd= | 0.0043629
|  |  |  | @ Cl=0.6, Cd= | 0.0046554
alpha (deg) | Cl | Cd | Cm | Cl/Cd
-20 | -1.5345 | 0.03941 | -0.0663 | -38.9368
-18.5 | -1.4945 | 0.02876 | -0.0675 | -51.9645
-18 | -1.4802 | 0.0261 | -0.0662 | -56.7126
-17.5 | -1.4601 | 0.02383 | -0.065 | -61.2715
-17 | -1.4404 | 0.02165 | -0.0634 | -66.5312
-16.5 | -1.4144 | 0.02 | -0.0618 | -70.72
-16 | -1.3917 | 0.0183 | -0.0596 | -76.0492
-15.5 | -1.3656 | 0.01699 | -0.0571 | -80.3767
-15 | -1.3404 | 0.01583 | -0.054 | -84.6747
-14.5 | -1.3253 | 0.01462 | -0.0488 | -90.6498
-14 | -1.2986 | 0.01382 | -0.0445 | -93.9653
-13.5 | -1.2577 | 0.01312 | -0.0426 | -95.8613
-13 | -1.2124 | 0.01252 | -0.0413 | -96.8371
-12.5 | -1.1646 | 0.01197 | -0.0403 | -97.2932
-12 | -1.1146 | 0.01148 | -0.0397 | -97.0906
-11.5 | -1.0634 | 0.01102 | -0.0392 | -96.4973
-11 | -1.0108 | 0.01059 | -0.0389 | -95.4485
-10.5 | -0.9579 | 0.01014 | -0.0387 | -94.4675
-10 | -0.9047 | 0.00967 | -0.0385 | -93.5574
-9.5 | -0.85 | 0.00926 | -0.0385 | -91.7927
-9 | -0.7944 | 0.00893 | -0.0386 | -88.9586
-8 | -0.6813 | 0.00833 | -0.0392 | -81.7887
-7.5 | -0.6246 | 0.008 | -0.0396 | -78.075
-7 | -0.5672 | 0.00774 | -0.04 | -73.2817
-6.5 | -0.5092 | 0.00752 | -0.0406 | -67.7128
-6 | -0.4513 | 0.00726 | -0.0411 | -62.1625
-5.5 | -0.3928 | 0.00707 | -0.0417 | -55.5587
-5 | -0.3344 | 0.00687 | -0.0423 | -48.6754
-4.5 | -0.2757 | 0.00666 | -0.043 | -41.3964
-4 | -0.2173 | 0.00642 | -0.0437 | -33.8474
-3.5 | -0.1589 | 0.00612 | -0.0444 | -25.9641
-3 | -0.1003 | 0.00584 | -0.0451 | -17.1747
-2.5 | -0.0423 | 0.00543 | -0.0458 | -7.7901
-2 | 0.0159 | 0.00504 | -0.0466 | 3.1548
-1.5 | 0.0736 | 0.0045 | -0.0474 | 16.3556
-0.5 | 0.1936 | 0.00431 | -0.0492 | 44.9188
0 | 0.2537 | 0.00429 | -0.0502 | 59.1375
0.5 | 0.3141 | 0.0043 | -0.0511 | 73.0465
1 | 0.3741 | 0.00435 | -0.052 | 86
1.5 | 0.4344 | 0.00438 | -0.053 | 99.1781
2 | 0.4943 | 0.00446 | -0.0539 | 110.8296
2.5 | 0.5539 | 0.00457 | -0.0547 | 121.2035
3 | 0.6133 | 0.00468 | -0.0556 | 131.047
3.5 | 0.6723 | 0.00484 | -0.0563 | 138.905
4.5 | 0.7751 | 0.00643 | -0.0558 | 120.5443
5 | 0.826 | 0.00712 | -0.0554 | 116.0112
5.5 | 0.8764 | 0.00777 | -0.0548 | 112.7928
6 | 0.9258 | 0.00839 | -0.0541 | 110.3456
6.5 | 0.975 | 0.00895 | -0.0534 | 108.9385
7 | 1.0216 | 0.00955 | -0.0521 | 106.9738
7.5 | 1.068 | 0.01008 | -0.0509 | 105.9524
8 | 1.1135 | 0.01055 | -0.0494 | 105.545
8.5 | 1.1565 | 0.01101 | -0.0476 | 105.0409
9 | 1.1841 | 0.01152 | -0.0429 | 102.7865
9.5 | 1.2138 | 0.01215 | -0.039 | 99.9012
10 | 1.243 | 0.01296 | -0.0354 | 95.9105
10.5 | 1.274 | 0.01382 | -0.0324 | 92.1852
11 | 1.3038 | 0.01478 | -0.0294 | 88.2138
11.5 | 1.3345 | 0.01577 | -0.027 | 84.6227
12 | 1.3644 | 0.01708 | -0.0246 | 79.8829
12.5 | 1.3944 | 0.01848 | -0.0225 | 75.4545
13 | 1.4207 | 0.02016 | -0.0202 | 70.4712
13.5 | 1.445 | 0.02204 | -0.0179 | 65.5626
14 | 1.4713 | 0.02388 | -0.016 | 61.6122
14.5 | 1.4958 | 0.02592 | -0.0143 | 57.7083
15 | 1.5197 | 0.02813 | -0.0126 | 54.0242
15.5 | 1.5403 | 0.03069 | -0.0111 | 50.189
16 | 1.5581 | 0.03357 | -0.0096 | 46.4135
16.5 | 1.5789 | 0.03634 | -0.0085 | 43.448
17 | 1.5988 | 0.03927 | -0.0076 | 40.713
17.5 | 1.6174 | 0.04242 | -0.0068 | 38.1282
18 | 1.6335 | 0.0459 | -0.0063 | 35.5882
18.5 | 1.6479 | 0.04966 | -0.0059 | 33.1836
19 | 1.6605 | 0.05374 | -0.0058 | 30.8988
19.5 | 1.6695 | 0.05832 | -0.0059 | 28.6265
20 | 1.6767 | 0.06328 | -0.0064 | 26.4965

## 93. Re 7M Mach 0.25 (1)
BIGFOIL.COM POLAR EXPORT
NACA64-317 a=0.6
NACA64-317 a=0.6 |  |  |  | Cl Max: | 1.446 | at alpha= | 12.5 | deg
JavaFoil+Calcfoil stall+Eppler ext transition |  |  |  | L/D Max: | 134.046 | at alpha= | 4 | deg
Re: | 7000000 |  |  | Cd Min: | 0.00506 | at alpha= | -1.5 | deg
Mach: | 0.25 |  |  | Cl=0 at alpha= | -2.1016 | deg
|  |  |  | @ Cl=0.1, Cd= | 0.0050675
|  |  |  | @ Cl=0.4, Cd= | 0.0052047
|  |  |  | @ Cl=0.6, Cd= | 0.0054222
alpha (deg) | Cl | Cd | Cm | Cl/Cd
-18.5 | -0.679 | 0.14331 | -0.012 | -4.739
-18 | -0.732 | 0.13314 | -0.012 | -5.501
-17.5 | -0.782 | 0.12394 | -0.013 | -6.308
-17 | -0.824 | 0.11406 | -0.014 | -7.227
-16.5 | -0.857 | 0.10316 | -0.015 | -8.311
-16 | -0.893 | 0.08788 | -0.017 | -10.162
-15.5 | -0.962 | 0.05317 | -0.021 | -18.086
-15 | -0.992 | 0.04094 | -0.022 | -24.23
-14.5 | -1.011 | 0.03278 | -0.023 | -30.847
-14 | -1.023 | 0.02715 | -0.024 | -37.665
-13.5 | -1.027 | 0.02311 | -0.025 | -44.415
-13 | -1.025 | 0.01966 | -0.026 | -52.161
-12.5 | -1.015 | 0.01753 | -0.027 | -57.906
-12 | -1 | 0.01578 | -0.028 | -63.363
-11.5 | -0.979 | 0.01447 | -0.029 | -67.65
-11 | -0.952 | 0.01337 | -0.03 | -71.253
-10.5 | -0.922 | 0.01243 | -0.031 | -74.131
-10 | -0.887 | 0.01161 | -0.032 | -76.393
-9.5 | -0.848 | 0.01086 | -0.032 | -78.107
-9 | -0.806 | 0.01031 | -0.033 | -78.096
-8.5 | -0.764 | 0.00966 | -0.034 | -79.075
-8 | -0.712 | 0.00939 | -0.035 | -75.838
-7.5 | -0.658 | 0.00897 | -0.036 | -73.332
-7 | -0.602 | 0.00862 | -0.036 | -69.869
-6.5 | -0.545 | 0.00832 | -0.037 | -65.441
-6 | -0.486 | 0.00806 | -0.038 | -60.29
-5.5 | -0.426 | 0.00789 | -0.039 | -53.96
-5 | -0.365 | 0.00767 | -0.039 | -47.582
-4.5 | -0.303 | 0.00749 | -0.04 | -40.44
-4 | -0.24 | 0.00726 | -0.041 | -33.11
-3.5 | -0.178 | 0.00643 | -0.042 | -27.598
-3 | -0.114 | 0.0057 | -0.042 | -20.074
-2.5 | -0.051 | 0.00511 | -0.043 | -9.98
-2 | 0.013 | 0.0051 | -0.044 | 2.469
-1.5 | 0.076 | 0.00506 | -0.045 | 15.089
-1 | 0.14 | 0.00508 | -0.045 | 27.594
-0.5 | 0.204 | 0.0051 | -0.046 | 40.01
0 | 0.268 | 0.00514 | -0.047 | 52.036
0.5 | 0.331 | 0.00518 | -0.048 | 63.922
1 | 0.395 | 0.0052 | -0.049 | 75.908
1.5 | 0.459 | 0.00526 | -0.049 | 87.29
2 | 0.522 | 0.00531 | -0.05 | 98.302
2.5 | 0.586 | 0.0054 | -0.051 | 108.562
3 | 0.649 | 0.0055 | -0.052 | 118.057
3.5 | 0.713 | 0.00562 | -0.052 | 126.913
4 | 0.772 | 0.00576 | -0.053 | 134.046
4.5 | 0.834 | 0.00685 | -0.054 | 121.778
5 | 0.891 | 0.00704 | -0.054 | 126.607
5.5 | 0.944 | 0.00847 | -0.055 | 111.444
6 | 0.997 | 0.00986 | -0.055 | 101.137
6.5 | 1.048 | 0.01145 | -0.055 | 91.582
7 | 1.101 | 0.012 | -0.056 | 91.745
7.5 | 1.152 | 0.0126 | -0.057 | 91.404
8 | 1.2 | 0.01326 | -0.057 | 90.462
8.5 | 1.244 | 0.01397 | -0.058 | 89.042
9 | 1.285 | 0.01473 | -0.058 | 87.239
9.5 | 1.322 | 0.01551 | -0.059 | 85.285
10 | 1.355 | 0.01642 | -0.059 | 82.558
10.5 | 1.384 | 0.01734 | -0.06 | 79.827
11 | 1.408 | 0.01831 | -0.061 | 76.897
11.5 | 1.426 | 0.01938 | -0.061 | 73.589
12 | 1.439 | 0.0206 | -0.062 | 69.858
12.5 | 1.446 | 0.02199 | -0.062 | 65.73
13 | 1.446 | 0.02346 | -0.062 | 61.633
13.5 | 1.437 | 0.02526 | -0.063 | 56.87
14 | 1.417 | 0.02702 | -0.063 | 52.445
14.5 | 1.388 | 0.02942 | -0.064 | 47.185
15 | 1.353 | 0.03172 | -0.064 | 42.646
15.5 | 1.308 | 0.03467 | -0.064 | 37.738
16 | 1.258 | 0.03771 | -0.065 | 33.345
16.5 | 1.199 | 0.04145 | -0.065 | 28.927
17 | 1.134 | 0.04632 | -0.065 | 24.474
17.5 | 1.061 | 0.05284 | -0.064 | 20.078

## 94. Re 7M Mach 0.25 (2)
BIGFOIL.COM POLAR EXPORT
NACA64-317 a=0.6
NACA64-317 a=0.6 |  |  |  | Cl Max: | 1.6395 | at alpha= | 20 | deg
XFOIL ncrit=9 |  |  |  | L/D Max: | 142.807 | at alpha= | 3.5 | deg
Re: | 7000000 |  |  | Cd Min: | 0.08123 | at alpha= | 20 | deg
Mach: | 0.25 |  |  | Cl=0 at alpha= | -2.1406 | deg
|  |  |  | @ Cl=0.1, Cd= | 0.0044809
|  |  |  | @ Cl=0.4, Cd= | 0.0043999
|  |  |  | @ Cl=0.6, Cd= | 0.0046605
alpha (deg) | Cl | Cd | Cm | Cl/Cd
-18.5 | -1.4187 | 0.04448 | -0.0789 | -31.8952
-18 | -1.4104 | 0.04019 | -0.079 | -35.0933
-17.5 | -1.4076 | 0.03548 | -0.0789 | -39.6731
-17 | -1.4009 | 0.03136 | -0.0783 | -44.6716
-16.5 | -1.3791 | 0.02851 | -0.0773 | -48.3725
-16 | -1.3658 | 0.02522 | -0.0758 | -54.1554
-15.5 | -1.3459 | 0.02257 | -0.0739 | -59.6323
-15 | -1.3212 | 0.02044 | -0.0717 | -64.638
-14.5 | -1.2982 | 0.01841 | -0.0689 | -70.516
-14 | -1.2727 | 0.01678 | -0.0657 | -75.8462
-13.5 | -1.2557 | 0.01514 | -0.0608 | -82.9392
-13 | -1.2385 | 0.01403 | -0.0544 | -88.2751
-12.5 | -1.1992 | 0.01322 | -0.051 | -90.711
-12 | -1.152 | 0.01251 | -0.0488 | -92.0863
-11.5 | -1.1015 | 0.01189 | -0.0471 | -92.6409
-11 | -1.0486 | 0.0113 | -0.0458 | -92.7965
-10.5 | -0.994 | 0.01078 | -0.0447 | -92.2078
-10 | -0.9378 | 0.01032 | -0.044 | -90.8721
-9.5 | -0.8823 | 0.00976 | -0.0432 | -90.3996
-9 | -0.825 | 0.00932 | -0.0428 | -88.5193
-8.5 | -0.7664 | 0.00893 | -0.0425 | -85.8231
-8 | -0.7071 | 0.00861 | -0.0425 | -82.1254
-7.5 | -0.6476 | 0.00827 | -0.0425 | -78.3071
-7 | -0.5882 | 0.00795 | -0.0426 | -73.9874
-6.5 | -0.5278 | 0.00768 | -0.0429 | -68.724
-6 | -0.4674 | 0.00744 | -0.0433 | -62.8226
-5.5 | -0.4067 | 0.00719 | -0.0437 | -56.5647
-5 | -0.3459 | 0.00698 | -0.0442 | -49.5559
-4.5 | -0.285 | 0.00678 | -0.0448 | -42.0354
-4 | -0.2242 | 0.00654 | -0.0454 | -34.2813
-3.5 | -0.164 | 0.00623 | -0.046 | -26.3242
-3 | -0.1032 | 0.00593 | -0.0467 | -17.403
-2.5 | -0.0432 | 0.00555 | -0.0474 | -7.7838
-2 | 0.0169 | 0.00509 | -0.0481 | 3.3202
-1.5 | 0.0763 | 0.00455 | -0.0489 | 16.7692
-1 | 0.138 | 0.00437 | -0.0498 | 31.5789
-0.5 | 0.2006 | 0.00436 | -0.0508 | 46.0092
0 | 0.2628 | 0.00434 | -0.0518 | 60.553
0.5 | 0.3255 | 0.00434 | -0.0528 | 75
1 | 0.3876 | 0.00439 | -0.0537 | 88.2916
1.5 | 0.4501 | 0.00444 | -0.0547 | 101.3739
2 | 0.5122 | 0.0045 | -0.0556 | 113.8222
2.5 | 0.5741 | 0.00461 | -0.0564 | 124.5336
3 | 0.6357 | 0.00473 | -0.0573 | 134.3975
3.5 | 0.6969 | 0.00488 | -0.058 | 142.8074
4 | 0.7506 | 0.00567 | -0.0577 | 132.381
4.5 | 0.8014 | 0.00657 | -0.0569 | 121.9787
5 | 0.8528 | 0.00733 | -0.0561 | 116.3438
5.5 | 0.9029 | 0.00804 | -0.0551 | 112.301
6 | 0.9521 | 0.00872 | -0.0538 | 109.1858
6.5 | 1.0001 | 0.00934 | -0.0523 | 107.0771
7 | 1.0438 | 0.01004 | -0.05 | 103.9641
8 | 1.1167 | 0.01114 | -0.0426 | 100.2424
8.5 | 1.146 | 0.01191 | -0.0381 | 96.2217
9 | 1.1792 | 0.01273 | -0.0346 | 92.6316
9.5 | 1.2107 | 0.01373 | -0.0311 | 88.1792
10 | 1.2428 | 0.01482 | -0.028 | 83.8596
11 | 1.3019 | 0.0174 | -0.0216 | 74.8218
12 | 1.3666 | 0.02038 | -0.0172 | 67.0559
12.5 | 1.3934 | 0.02236 | -0.0147 | 62.3166
13 | 1.4177 | 0.02459 | -0.0122 | 57.6535
13.5 | 1.4439 | 0.02684 | -0.0101 | 53.7966
14 | 1.4689 | 0.02931 | -0.0082 | 50.116
14.5 | 1.4924 | 0.032 | -0.0064 | 46.6375
15 | 1.5132 | 0.03502 | -0.0047 | 43.2096
15.5 | 1.5315 | 0.03838 | -0.0031 | 39.9036
16 | 1.5527 | 0.04162 | -0.0019 | 37.3066
16.5 | 1.571 | 0.04525 | -0.0009 | 34.7182
17 | 1.5877 | 0.04915 | -0.0001 | 32.3032
17.5 | 1.6016 | 0.05349 | 0.0004 | 29.942
18 | 1.6128 | 0.05823 | 0.0006 | 27.6971
18.5 | 1.6207 | 0.06352 | 0.0004 | 25.5148
19 | 1.6293 | 0.06893 | -0.0001 | 23.637
19.5 | 1.6357 | 0.07484 | -0.0012 | 21.856
20 | 1.6395 | 0.08123 | -0.0026 | 20.1834

## 95. Re 7M Mach 0.50 (1)
BIGFOIL.COM POLAR EXPORT
NACA64-317 a=0.6
NACA64-317 a=0.6 |  |  |  | Cl Max: | 1.288 | at alpha= | 19.5 | deg
JavaFoil+Calcfoil stall+Eppler ext transition |  |  |  | L/D Max: | 130.431 | at alpha= | 3.5 | deg
Re: | 7000000 |  |  | Cd Min: | 0.00525 | at alpha= | -1.5 | deg
Mach: | 0.5 |  |  | Cl=0 at alpha= | -2.0986 | deg
|  |  |  | @ Cl=0.1, Cd= | 0.0052625
|  |  |  | @ Cl=0.4, Cd= | 0.0054208
|  |  |  | @ Cl=0.6, Cd= | 0.0056938
alpha (deg) | Cl | Cd | Cm | Cl/Cd
-20 | -1.008 | 0.15061 | -0.013 | -6.693
-19.5 | -0.985 | 0.15394 | -0.014 | -6.398
-19 | -0.959 | 0.14153 | -0.014 | -6.777
-18.5 | -0.927 | 0.14036 | -0.014 | -6.601
-18 | -0.896 | 0.13607 | -0.014 | -6.585
-17.5 | -0.868 | 0.12996 | -0.014 | -6.68
-17 | -0.844 | 0.13013 | -0.015 | -6.487
-16.5 | -0.815 | 0.12253 | -0.015 | -6.654
-16 | -0.785 | 0.11847 | -0.015 | -6.627
-15.5 | -0.756 | 0.11249 | -0.015 | -6.716
-15 | -0.728 | 0.11001 | -0.015 | -6.617
-14.5 | -0.703 | 0.10589 | -0.016 | -6.634
-14 | -0.672 | 0.10177 | -0.016 | -6.602
-13.5 | -0.644 | 0.09384 | -0.016 | -6.863
-13 | -0.617 | 0.0857 | -0.017 | -7.2
-12.5 | -0.59 | 0.0802 | -0.018 | -7.354
-12 | -0.559 | 0.08738 | -0.017 | -6.397
-11.5 | -0.532 | 0.07867 | -0.017 | -6.757
-11 | -0.505 | 0.07098 | -0.019 | -7.119
-10.5 | -0.547 | 0.02321 | -0.032 | -23.574
-10 | -0.446 | 0.07148 | -0.017 | -6.238
-9.5 | -0.422 | 0.05918 | -0.021 | -7.133
-9 | -0.657 | 0.01687 | -0.036 | -38.967
-8.5 | -0.716 | 0.01386 | -0.037 | -51.67
-8 | -0.711 | 0.0122 | -0.038 | -58.241
-7.5 | -0.682 | 0.01108 | -0.039 | -61.489
-7 | -0.639 | 0.01037 | -0.04 | -61.611
-6.5 | -0.588 | 0.00976 | -0.041 | -60.255
-6 | -0.533 | 0.00917 | -0.042 | -58.182
-5.5 | -0.47 | 0.00877 | -0.043 | -53.614
-5 | -0.404 | 0.00842 | -0.044 | -48.065
-4.5 | -0.337 | 0.00816 | -0.045 | -41.275
-4 | -0.268 | 0.0079 | -0.046 | -33.9
-3.5 | -0.198 | 0.00721 | -0.047 | -27.47
-3 | -0.128 | 0.00616 | -0.047 | -20.708
-2.5 | -0.057 | 0.00574 | -0.048 | -9.924
-2 | 0.014 | 0.00526 | -0.049 | 2.678
-1.5 | 0.085 | 0.00525 | -0.05 | 16.263
-1 | 0.157 | 0.00531 | -0.051 | 29.507
-0.5 | 0.228 | 0.0053 | -0.052 | 42.999
0 | 0.299 | 0.00536 | -0.053 | 55.805
0.5 | 0.37 | 0.0054 | -0.053 | 68.592
1 | 0.442 | 0.00545 | -0.054 | 81.062
1.5 | 0.513 | 0.00555 | -0.055 | 92.436
2 | 0.584 | 0.00566 | -0.056 | 103.135
2.5 | 0.655 | 0.00581 | -0.057 | 112.75
3 | 0.726 | 0.00593 | -0.058 | 122.446
3.5 | 0.797 | 0.00611 | -0.058 | 130.431
4 | 0.853 | 0.00714 | -0.059 | 119.53
4.5 | 0.916 | 0.00798 | -0.059 | 114.83
5 | 0.976 | 0.00922 | -0.06 | 105.859
5.5 | 1.032 | 0.01134 | -0.06 | 91.025
6 | 1.087 | 0.01345 | -0.061 | 80.807
6.5 | 1.141 | 0.01427 | -0.061 | 79.945
7 | 1.19 | 0.01526 | -0.062 | 77.947
7.5 | 1.233 | 0.01633 | -0.062 | 75.49
8 | 1.265 | 0.01752 | -0.063 | 72.211
8.5 | 1.279 | 0.01889 | -0.064 | 67.708
9 | 1.264 | 0.02043 | -0.064 | 61.87
9.5 | 1.186 | 0.02248 | -0.065 | 52.745
10 | 0.796 | 0.02719 | -0.065 | 29.297
10.5 | 0.83 | 0.0273 | -0.066 | 30.403
11 | 0.832 | 0.0384 | -0.063 | 21.656
11.5 | 0.891 | 0.02977 | -0.067 | 29.938
12 | 0.917 | 0.03354 | -0.067 | 27.343
12.5 | 0.841 | 0.07897 | -0.05 | 10.652
13 | 0.854 | 0.09401 | -0.045 | 9.08
13.5 | 0.873 | 0.09604 | -0.041 | 9.094
14 | 0.915 | 0.09689 | -0.049 | 9.447
14.5 | 1.013 | 0.06868 | -0.064 | 14.752
15 | 0.959 | 0.10924 | -0.045 | 8.78
15.5 | 1.089 | 0.06331 | -0.067 | 17.2
16 | 1.048 | 0.10506 | -0.057 | 9.977
16.5 | 1.039 | 0.12389 | -0.046 | 8.389
17 | 1.116 | 0.10205 | -0.061 | 10.939
17.5 | 1.186 | 0.08608 | -0.067 | 13.778
18 | 1.12 | 0.13515 | -0.048 | 8.288
18.5 | 1.167 | 0.13189 | -0.055 | 8.849
19 | 1.261 | 0.09887 | -0.068 | 12.757
19.5 | 1.288 | 0.10529 | -0.068 | 12.237
20 | 1.231 | 0.15349 | -0.052 | 8.023

## 96. Re 7M Mach 0.50 (2)
BIGFOIL.COM POLAR EXPORT
NACA64-317 a=0.6
NACA64-317 a=0.6 |  |  |  | Cl Max: | 1.3573 | at alpha= | 13 | deg
XFOIL ncrit=9 |  |  |  | L/D Max: | 156.822 | at alpha= | 3.5 | deg
Re: | 7000000 |  |  | Cd Min: | 0.16924 | at alpha= | 18 | deg
Mach: | 0.5 |  |  | Cl=0 at alpha= | -2.1601 | deg
|  |  |  | @ Cl=0.1, Cd= | 0.0047133
|  |  |  | @ Cl=0.4, Cd= | 0.0045761
|  |  |  | @ Cl=0.6, Cd= | 0.0047395
alpha (deg) | Cl | Cd | Cm | Cl/Cd
-14.5 | -0.6588 | 0.1079 | -0.0503 | -6.1057
-14 | -0.6807 | 0.09512 | -0.0592 | -7.1562
-13.5 | -0.7053 | 0.08206 | -0.0681 | -8.5949
-13 | -0.729 | 0.06935 | -0.0771 | -10.5119
-12.5 | -0.7537 | 0.05796 | -0.085 | -13.0038
-12 | -0.7845 | 0.04761 | -0.091 | -16.4776
-11.5 | -0.8143 | 0.03887 | -0.0944 | -20.9493
-11 | -0.8475 | 0.03108 | -0.0954 | -27.2683
-10.5 | -0.874 | 0.02455 | -0.0937 | -35.6008
-10 | -0.8907 | 0.01934 | -0.0897 | -46.0548
-9.5 | -0.8939 | 0.01558 | -0.0837 | -57.3748
-9 | -0.8915 | 0.01321 | -0.0749 | -67.4868
-8.5 | -0.8623 | 0.01172 | -0.0673 | -73.5751
-8 | -0.8085 | 0.0106 | -0.0628 | -76.2736
-7.5 | -0.7456 | 0.00979 | -0.0597 | -76.1593
-7 | -0.6783 | 0.00918 | -0.0575 | -73.8889
-6.5 | -0.6089 | 0.00869 | -0.0559 | -70.069
-6 | -0.5392 | 0.00824 | -0.0547 | -65.4369
-5.5 | -0.4682 | 0.0079 | -0.054 | -59.2658
-5 | -0.3972 | 0.00758 | -0.0536 | -52.4011
-4 | -0.2551 | 0.00707 | -0.0536 | -36.082
-3.5 | -0.1847 | 0.0068 | -0.0539 | -27.1618
-3 | -0.1154 | 0.0064 | -0.0542 | -18.0312
-2.5 | -0.0465 | 0.006 | -0.0546 | -7.75
-2 | 0.0219 | 0.00544 | -0.0552 | 4.0257
-1.5 | 0.0888 | 0.00474 | -0.0558 | 18.7342
-1 | 0.1601 | 0.00457 | -0.0568 | 35.0328
-0.5 | 0.2323 | 0.00456 | -0.0579 | 50.943
0 | 0.3042 | 0.00457 | -0.0589 | 66.5646
0.5 | 0.3767 | 0.00456 | -0.0601 | 82.6096
1 | 0.4492 | 0.00461 | -0.0611 | 97.4403
1.5 | 0.5212 | 0.00468 | -0.0621 | 111.3675
2 | 0.5938 | 0.00473 | -0.0631 | 125.5391
2.5 | 0.6659 | 0.00484 | -0.0639 | 137.5826
3 | 0.7375 | 0.00499 | -0.0646 | 147.7956
3.5 | 0.8092 | 0.00516 | -0.0651 | 156.8217
4 | 0.8709 | 0.00586 | -0.064 | 148.6177
4.5 | 0.914 | 0.00728 | -0.0602 | 125.5495
5 | 0.9556 | 0.0084 | -0.0558 | 113.7619
5.5 | 0.9802 | 0.00943 | -0.0483 | 103.9449
6 | 0.9942 | 0.01084 | -0.0399 | 91.7159
6.5 | 1.0149 | 0.01262 | -0.0337 | 80.42
7 | 1.0386 | 0.01459 | -0.0283 | 71.1857
7.5 | 1.0715 | 0.01637 | -0.0241 | 65.4551
8 | 1.1063 | 0.0182 | -0.0203 | 60.7857
8.5 | 1.1407 | 0.02017 | -0.0165 | 56.5543
9 | 1.1731 | 0.02234 | -0.0127 | 52.5112
9.5 | 1.2039 | 0.02474 | -0.0091 | 48.6621
10 | 1.2355 | 0.02727 | -0.0056 | 45.3062
10.5 | 1.2637 | 0.03012 | -0.0021 | 41.9555
11 | 1.2908 | 0.03319 | 0.0013 | 38.8912
11.5 | 1.3136 | 0.03639 | 0.0049 | 36.0978
12 | 1.3429 | 0.04084 | 0.0058 | 32.882
12.5 | 1.3555 | 0.04578 | 0.0084 | 29.609
13 | 1.3573 | 0.05187 | 0.0104 | 26.1673
13.5 | 1.3478 | 0.05925 | 0.0114 | 22.7477
14 | 1.3259 | 0.06828 | 0.0108 | 19.4186
14.5 | 1.3028 | 0.07822 | 0.0087 | 16.6556
15 | 1.2748 | 0.0895 | 0.0047 | 14.2436
15.5 | 1.2472 | 0.10171 | -0.001 | 12.2623
16 | 1.2208 | 0.11468 | -0.0081 | 10.6453
16.5 | 1.197 | 0.12793 | -0.0162 | 9.3567
17 | 1.1756 | 0.14145 | -0.0251 | 8.3111
17.5 | 1.153 | 0.1555 | -0.0348 | 7.4148
18 | 1.1351 | 0.16924 | -0.0444 | 6.707

## 97. Re 8M Mach 0.00 (1)
BIGFOIL.COM POLAR EXPORT
NACA64-317 a=0.6
NACA64-317 a=0.6 |  |  |  | Cl Max: | 1.521 | at alpha= | 14.5 | deg
JavaFoil+Calcfoil stall+Eppler ext transition |  |  |  | L/D Max: | 126.943 | at alpha= | 3.5 | deg
Re: | 8000000 |  |  | Cd Min: | 0.00496 | at alpha= | -1.5 | deg
Mach: | 0 |  |  | Cl=0 at alpha= | -2.0984 | deg
|  |  |  | @ Cl=0.1, Cd= | 0.0049684
|  |  |  | @ Cl=0.4, Cd= | 0.0050839
|  |  |  | @ Cl=0.6, Cd= | 0.0053173
alpha (deg) | Cl | Cd | Cm | Cl/Cd
-20 | -0.987 | 0.1023 | -0.014 | -9.652
-19.5 | -1.03 | 0.08016 | -0.015 | -12.846
-19 | -1.062 | 0.06682 | -0.016 | -15.901
-18.5 | -1.086 | 0.05938 | -0.017 | -18.291
-18 | -1.108 | 0.05215 | -0.018 | -21.254
-17.5 | -1.129 | 0.045 | -0.019 | -25.091
-17 | -1.144 | 0.03917 | -0.02 | -29.209
-16.5 | -1.149 | 0.03477 | -0.02 | -33.057
-16 | -1.155 | 0.02992 | -0.021 | -38.587
-15.5 | -1.155 | 0.0261 | -0.022 | -44.263
-15 | -1.15 | 0.02301 | -0.023 | -49.969
-14.5 | -1.138 | 0.02071 | -0.024 | -54.959
-14 | -1.126 | 0.01813 | -0.024 | -62.096
-13.5 | -1.106 | 0.01676 | -0.025 | -66.024
-13 | -1.084 | 0.01543 | -0.026 | -70.284
-12.5 | -1.06 | 0.01414 | -0.027 | -74.952
-12 | -1.031 | 0.01317 | -0.028 | -78.295
-11.5 | -1 | 0.01229 | -0.028 | -81.349
-11 | -0.965 | 0.01162 | -0.029 | -83.03
-10.5 | -0.927 | 0.01094 | -0.03 | -84.733
-10 | -0.887 | 0.01034 | -0.031 | -85.744
-9.5 | -0.848 | 0.00993 | -0.032 | -85.4
-9 | -0.799 | 0.00944 | -0.032 | -84.615
-8.5 | -0.748 | 0.00905 | -0.033 | -82.705
-8 | -0.696 | 0.00868 | -0.034 | -80.15
-7.5 | -0.642 | 0.00837 | -0.035 | -76.719
-7 | -0.586 | 0.00815 | -0.035 | -71.931
-6.5 | -0.53 | 0.00793 | -0.036 | -66.827
-6 | -0.472 | 0.00771 | -0.037 | -61.225
-5.5 | -0.413 | 0.00759 | -0.037 | -54.405
-5 | -0.354 | 0.00739 | -0.038 | -47.872
-4.5 | -0.294 | 0.00723 | -0.039 | -40.598
-4 | -0.233 | 0.00704 | -0.04 | -33.106
-3.5 | -0.172 | 0.00648 | -0.04 | -26.538
-3 | -0.111 | 0.00572 | -0.041 | -19.365
-2.5 | -0.049 | 0.00541 | -0.042 | -9.119
-2 | 0.012 | 0.00497 | -0.043 | 2.453
-1.5 | 0.074 | 0.00496 | -0.043 | 14.908
-1 | 0.136 | 0.00498 | -0.044 | 27.255
-0.5 | 0.197 | 0.00498 | -0.045 | 39.599
0 | 0.259 | 0.00498 | -0.046 | 52.015
0.5 | 0.321 | 0.00502 | -0.046 | 63.851
1 | 0.383 | 0.00507 | -0.047 | 75.395
1.5 | 0.444 | 0.00512 | -0.048 | 86.694
2 | 0.506 | 0.0052 | -0.048 | 97.201
2.5 | 0.567 | 0.00528 | -0.049 | 107.451
3 | 0.629 | 0.00535 | -0.05 | 117.599
3.5 | 0.69 | 0.00544 | -0.051 | 126.943
4 | 0.748 | 0.00626 | -0.051 | 119.557
4.5 | 0.808 | 0.00676 | -0.052 | 119.488
5 | 0.867 | 0.00745 | -0.053 | 116.28
5.5 | 0.919 | 0.00817 | -0.053 | 112.454
6 | 0.971 | 0.00925 | -0.054 | 104.948
6.5 | 1.022 | 0.01058 | -0.054 | 96.605
7 | 1.075 | 0.01107 | -0.055 | 97.079
7.5 | 1.125 | 0.01157 | -0.055 | 97.311
8 | 1.174 | 0.01209 | -0.056 | 97.118
8.5 | 1.22 | 0.01269 | -0.056 | 96.186
9 | 1.264 | 0.01329 | -0.057 | 95.056
9.5 | 1.305 | 0.01397 | -0.057 | 93.373
10 | 1.343 | 0.01461 | -0.058 | 91.93
10.5 | 1.378 | 0.01535 | -0.058 | 89.8
11 | 1.41 | 0.01614 | -0.059 | 87.36
11.5 | 1.438 | 0.0171 | -0.059 | 84.089
12 | 1.463 | 0.01797 | -0.06 | 81.446
12.5 | 1.485 | 0.01902 | -0.06 | 78.034
13 | 1.502 | 0.02016 | -0.061 | 74.506
13.5 | 1.514 | 0.02119 | -0.061 | 71.458
14 | 1.52 | 0.02259 | -0.062 | 67.28
14.5 | 1.521 | 0.024 | -0.062 | 63.385
15 | 1.518 | 0.02562 | -0.063 | 59.248
15.5 | 1.511 | 0.02724 | -0.063 | 55.466
16 | 1.499 | 0.02898 | -0.064 | 51.747
16.5 | 1.484 | 0.0311 | -0.064 | 47.714
17 | 1.466 | 0.03305 | -0.064 | 44.346
17.5 | 1.443 | 0.03572 | -0.064 | 40.402
18 | 1.419 | 0.03823 | -0.065 | 37.11
18.5 | 1.387 | 0.04142 | -0.065 | 33.475
19 | 1.353 | 0.04456 | -0.065 | 30.357
19.5 | 1.316 | 0.04871 | -0.065 | 27.009

## 98. Re 8M Mach 0.00 (2)
BIGFOIL.COM POLAR EXPORT
NACA64-317 a=0.6
NACA64-317 a=0.6 |  |  |  | Cl Max: | 1.6987 | at alpha= | 20 | deg
XFOIL ncrit=9 |  |  |  | L/D Max: | 137.567 | at alpha= | 3.5 | deg
Re: | 8000000 |  |  | Cd Min: | 0.05831 | at alpha= | 20 | deg
Mach: | 0 |  |  | Cl=0 at alpha= | -2.1403 | deg
|  |  |  | @ Cl=0.1, Cd= | 0.0044497
|  |  |  | @ Cl=0.4, Cd= | 0.0042681
|  |  |  | @ Cl=0.6, Cd= | 0.0045567
alpha (deg) | Cl | Cd | Cm | Cl/Cd
-20 | -1.5646 | 0.0345 | -0.0643 | -45.3507
-19 | -1.5386 | 0.02792 | -0.0643 | -55.1074
-18.5 | -1.5219 | 0.02536 | -0.0637 | -60.0118
-18 | -1.505 | 0.02302 | -0.0623 | -65.3779
-17.5 | -1.4843 | 0.02103 | -0.0608 | -70.5801
-17 | -1.4618 | 0.01929 | -0.059 | -75.7802
-16.5 | -1.4372 | 0.01783 | -0.0569 | -80.6057
-16 | -1.413 | 0.01652 | -0.0544 | -85.5327
-15.5 | -1.3866 | 0.01552 | -0.0515 | -89.3428
-15 | -1.3634 | 0.01463 | -0.0475 | -93.1921
-14.5 | -1.3388 | 0.01391 | -0.043 | -96.2473
-14 | -1.3005 | 0.01314 | -0.041 | -98.9726
-13.5 | -1.2574 | 0.01249 | -0.0396 | -100.6725
-13 | -1.2109 | 0.01193 | -0.0386 | -101.5004
-12.5 | -1.1623 | 0.01142 | -0.038 | -101.7776
-12 | -1.1118 | 0.01097 | -0.0376 | -101.3491
-11.5 | -1.0602 | 0.01055 | -0.0374 | -100.4929
-11 | -1.0075 | 0.01015 | -0.0373 | -99.2611
-10.5 | -0.954 | 0.00979 | -0.0373 | -97.4464
-10 | -0.9007 | 0.00935 | -0.0373 | -96.3316
-9.5 | -0.8463 | 0.00896 | -0.0374 | -94.4531
-9 | -0.791 | 0.00864 | -0.0377 | -91.5509
-8.5 | -0.7348 | 0.00834 | -0.038 | -88.1055
-8 | -0.6782 | 0.0081 | -0.0385 | -83.7284
-7.5 | -0.6217 | 0.00778 | -0.0389 | -79.91
-7 | -0.5647 | 0.00753 | -0.0394 | -74.9934
-6.5 | -0.5069 | 0.00732 | -0.04 | -69.2486
-6 | -0.4493 | 0.00709 | -0.0406 | -63.3709
-5.5 | -0.3912 | 0.0069 | -0.0412 | -56.6957
-5 | -0.333 | 0.0067 | -0.0419 | -49.7015
-4.5 | -0.2747 | 0.00652 | -0.0426 | -42.1319
-4 | -0.2164 | 0.00628 | -0.0433 | -34.4586
-3.5 | -0.1584 | 0.00601 | -0.044 | -26.3561
-3 | -0.0998 | 0.00575 | -0.0448 | -17.3565
-2.5 | -0.0418 | 0.00543 | -0.0455 | -7.698
-2 | 0.0163 | 0.00504 | -0.0463 | 3.2341
-1.5 | 0.074 | 0.00461 | -0.0471 | 16.0521
-1 | 0.1324 | 0.00425 | -0.048 | 31.1529
-0.5 | 0.1924 | 0.00421 | -0.0489 | 45.7007
0 | 0.2523 | 0.00421 | -0.0499 | 59.9287
0.5 | 0.3122 | 0.00421 | -0.0508 | 74.1568
1 | 0.372 | 0.00424 | -0.0518 | 87.7358
2 | 0.4914 | 0.00436 | -0.0536 | 112.7064
2.5 | 0.5505 | 0.00449 | -0.0545 | 122.6058
3 | 0.6099 | 0.00457 | -0.0553 | 133.4573
3.5 | 0.6672 | 0.00485 | -0.056 | 137.567
4 | 0.7175 | 0.00579 | -0.0556 | 123.9206
4.5 | 0.7695 | 0.00645 | -0.0555 | 119.3023
5 | 0.8207 | 0.0071 | -0.0552 | 115.5915
5.5 | 0.8716 | 0.00769 | -0.0548 | 113.342
6 | 0.9221 | 0.00824 | -0.0544 | 111.9053
6.5 | 0.972 | 0.00875 | -0.0538 | 111.0857
7 | 1.0194 | 0.00933 | -0.0528 | 109.2605
7.5 | 1.067 | 0.00981 | -0.0518 | 108.7666
8 | 1.114 | 0.01024 | -0.0508 | 108.7891
8.5 | 1.1591 | 0.01067 | -0.0494 | 108.6317
9 | 1.2002 | 0.01111 | -0.0473 | 108.0288
9.5 | 1.2255 | 0.01162 | -0.0423 | 105.4647
10 | 1.2534 | 0.01234 | -0.0384 | 101.5721
10.5 | 1.285 | 0.01306 | -0.0354 | 98.392
11 | 1.3145 | 0.01396 | -0.0323 | 94.1619
11.5 | 1.3411 | 0.01502 | -0.029 | 89.2876
12 | 1.3748 | 0.01592 | -0.0272 | 86.3568
12.5 | 1.4046 | 0.01721 | -0.0249 | 81.6153
13 | 1.4307 | 0.01878 | -0.0226 | 76.1821
13.5 | 1.4564 | 0.02046 | -0.0203 | 71.1828
14 | 1.4838 | 0.02211 | -0.0185 | 67.1099
14.5 | 1.5087 | 0.02399 | -0.0167 | 62.8887
15 | 1.5323 | 0.02605 | -0.0149 | 58.8215
15.5 | 1.5527 | 0.02846 | -0.0132 | 54.5573
16 | 1.5727 | 0.031 | -0.0117 | 50.7323
16.5 | 1.5943 | 0.03353 | -0.0106 | 47.5485
17 | 1.615 | 0.03622 | -0.0096 | 44.5886
17.5 | 1.6339 | 0.03914 | -0.0087 | 41.745
18 | 1.6512 | 0.04233 | -0.008 | 39.0078
18.5 | 1.6656 | 0.04586 | -0.0075 | 36.3192
19 | 1.6793 | 0.04961 | -0.0072 | 33.85
19.5 | 1.6895 | 0.05383 | -0.0071 | 31.3858
20 | 1.6987 | 0.05831 | -0.0073 | 29.1322

## 99. Re 8M Mach 0.10 (1)
BIGFOIL.COM POLAR EXPORT
NACA64-317 a=0.6
NACA64-317 a=0.6 |  |  |  | Cl Max: | 1.509 | at alpha= | 14 | deg
JavaFoil+Calcfoil stall+Eppler ext transition |  |  |  | L/D Max: | 127.644 | at alpha= | 3.5 | deg
Re: | 8000000 |  |  | Cd Min: | 0.00497 | at alpha= | -1 | deg
Mach: | 0.1 |  |  | Cl=0 at alpha= | -2.0968 | deg
|  |  |  | @ Cl=0.1, Cd= | 0.0049758
|  |  |  | @ Cl=0.4, Cd= | 0.0050729
|  |  |  | @ Cl=0.6, Cd= | 0.0053039
alpha (deg) | Cl | Cd | Cm | Cl/Cd
-20 | -0.922 | 0.12386 | -0.013 | -7.446
-19.5 | -0.961 | 0.10337 | -0.014 | -9.295
-19 | -1 | 0.08473 | -0.016 | -11.804
-18.5 | -1.042 | 0.0661 | -0.017 | -15.77
-18 | -1.068 | 0.05852 | -0.018 | -18.246
-17.5 | -1.095 | 0.04945 | -0.019 | -22.139
-17 | -1.115 | 0.04227 | -0.019 | -26.381
-16.5 | -1.124 | 0.03717 | -0.02 | -30.249
-16 | -1.131 | 0.03249 | -0.021 | -34.817
-15.5 | -1.137 | 0.02759 | -0.022 | -41.218
-15 | -1.134 | 0.02444 | -0.023 | -46.394
-14.5 | -1.126 | 0.02156 | -0.024 | -52.22
-14 | -1.114 | 0.01927 | -0.024 | -57.834
-13.5 | -1.099 | 0.01725 | -0.025 | -63.703
-13 | -1.079 | 0.01583 | -0.026 | -68.153
-12.5 | -1.056 | 0.01446 | -0.027 | -73.012
-12 | -1.028 | 0.01344 | -0.028 | -76.5
-11.5 | -0.998 | 0.0125 | -0.029 | -79.872
-11 | -0.964 | 0.01179 | -0.029 | -81.754
-10.5 | -0.927 | 0.01109 | -0.03 | -83.636
-10 | -0.888 | 0.01046 | -0.031 | -84.84
-9.5 | -0.846 | 0.00947 | -0.032 | -89.327
-9 | -0.802 | 0.0095 | -0.033 | -84.401
-8.5 | -0.751 | 0.00907 | -0.033 | -82.784
-8 | -0.698 | 0.00869 | -0.034 | -80.388
-7.5 | -0.644 | 0.00843 | -0.035 | -76.425
-7 | -0.589 | 0.00821 | -0.036 | -71.693
-6.5 | -0.532 | 0.00798 | -0.036 | -66.659
-6 | -0.474 | 0.00779 | -0.037 | -60.877
-5.5 | -0.415 | 0.00759 | -0.038 | -54.699
-5 | -0.355 | 0.00738 | -0.038 | -48.161
-4.5 | -0.295 | 0.00728 | -0.039 | -40.546
-4 | -0.234 | 0.00702 | -0.04 | -33.322
-3.5 | -0.173 | 0.00647 | -0.041 | -26.701
-3 | -0.111 | 0.00575 | -0.041 | -19.371
-2.5 | -0.05 | 0.00541 | -0.042 | -9.175
-2 | 0.012 | 0.00499 | -0.043 | 2.456
-1.5 | 0.074 | 0.00498 | -0.044 | 14.915
-1 | 0.136 | 0.00497 | -0.044 | 27.44
-0.5 | 0.198 | 0.00498 | -0.045 | 39.846
0 | 0.26 | 0.00502 | -0.046 | 51.876
0.5 | 0.322 | 0.00505 | -0.046 | 63.831
1 | 0.384 | 0.00506 | -0.047 | 75.951
1.5 | 0.446 | 0.00511 | -0.048 | 87.318
2 | 0.508 | 0.0052 | -0.049 | 97.808
2.5 | 0.57 | 0.00527 | -0.049 | 108.214
3 | 0.632 | 0.00534 | -0.05 | 118.453
3.5 | 0.694 | 0.00544 | -0.051 | 127.644
4 | 0.752 | 0.0063 | -0.052 | 119.346
4.5 | 0.812 | 0.00678 | -0.052 | 119.724
5 | 0.871 | 0.00747 | -0.053 | 116.531
5.5 | 0.923 | 0.00823 | -0.053 | 112.064
6 | 0.975 | 0.00934 | -0.054 | 104.414
6.5 | 1.027 | 0.01067 | -0.054 | 96.199
7 | 1.079 | 0.01116 | -0.055 | 96.654
7.5 | 1.13 | 0.01167 | -0.055 | 96.766
8 | 1.179 | 0.0122 | -0.056 | 96.612
8.5 | 1.224 | 0.01282 | -0.057 | 95.496
9 | 1.267 | 0.01344 | -0.057 | 94.27
9.5 | 1.308 | 0.01414 | -0.058 | 92.496
10 | 1.346 | 0.01484 | -0.058 | 90.671
10.5 | 1.38 | 0.01561 | -0.059 | 88.388
11 | 1.411 | 0.01637 | -0.059 | 86.205
11.5 | 1.438 | 0.01743 | -0.06 | 82.521
12 | 1.462 | 0.01825 | -0.06 | 80.093
12.5 | 1.481 | 0.01935 | -0.061 | 76.568
13 | 1.497 | 0.02053 | -0.061 | 72.935
13.5 | 1.507 | 0.02159 | -0.062 | 69.785
14 | 1.509 | 0.02306 | -0.062 | 65.452
14.5 | 1.508 | 0.02457 | -0.063 | 61.371
15 | 1.501 | 0.02626 | -0.063 | 57.145
15.5 | 1.489 | 0.02823 | -0.063 | 52.743
16 | 1.474 | 0.03009 | -0.064 | 48.981
16.5 | 1.455 | 0.03201 | -0.064 | 45.446
17 | 1.431 | 0.03449 | -0.064 | 41.495
17.5 | 1.405 | 0.03701 | -0.065 | 37.962
18 | 1.376 | 0.03972 | -0.065 | 34.63
18.5 | 1.338 | 0.04327 | -0.065 | 30.922
19 | 1.299 | 0.0467 | -0.065 | 27.807

## 100. Re 8M Mach 0.10 (2)
BIGFOIL.COM POLAR EXPORT
NACA64-317 a=0.6
NACA64-317 a=0.6 |  |  |  | Cl Max: | 1.6954 | at alpha= | 20 | deg
XFOIL ncrit=9 |  |  |  | L/D Max: | 138.495 | at alpha= | 3.5 | deg
Re: | 8000000 |  |  | Cd Min: | 0.06104 | at alpha= | 20 | deg
Mach: | 0.1 |  |  | Cl=0 at alpha= | -2.141 | deg
|  |  |  | @ Cl=0.1, Cd= | 0.0044595
|  |  |  | @ Cl=0.4, Cd= | 0.004284
|  |  |  | @ Cl=0.6, Cd= | 0.0045591
alpha (deg) | Cl | Cd | Cm | Cl/Cd
-20 | -1.5508 | 0.03782 | -0.0666 | -41.0048
-19.5 | -1.5439 | 0.03375 | -0.0669 | -45.7452
-19 | -1.5334 | 0.03022 | -0.0666 | -50.7412
-18.5 | -1.5155 | 0.02731 | -0.0668 | -55.4925
-18 | -1.5006 | 0.02466 | -0.0655 | -60.8516
-17.5 | -1.4808 | 0.02242 | -0.0641 | -66.0482
-17 | -1.4594 | 0.02044 | -0.0624 | -71.3992
-16.5 | -1.4351 | 0.01879 | -0.0604 | -76.3757
-16 | -1.4116 | 0.01727 | -0.058 | -81.7371
-15.5 | -1.385 | 0.0161 | -0.0552 | -86.0248
-15 | -1.3599 | 0.01508 | -0.0518 | -90.179
-14.5 | -1.3389 | 0.01426 | -0.0468 | -93.892
-14 | -1.3058 | 0.01349 | -0.0436 | -96.7976
-13.5 | -1.2643 | 0.01277 | -0.0418 | -99.0055
-13 | -1.2186 | 0.01215 | -0.0405 | -100.2963
-12.5 | -1.1702 | 0.0116 | -0.0396 | -100.8793
-12 | -1.1197 | 0.01112 | -0.039 | -100.6924
-11.5 | -1.0679 | 0.01068 | -0.0386 | -99.9906
-11 | -1.0148 | 0.01026 | -0.0384 | -98.9084
-10.5 | -0.961 | 0.00988 | -0.0383 | -97.2672
-10 | -0.9069 | 0.00945 | -0.0382 | -95.9683
-9.5 | -0.8523 | 0.00904 | -0.0382 | -94.281
-9 | -0.7966 | 0.0087 | -0.0383 | -91.5632
-8.5 | -0.74 | 0.00839 | -0.0386 | -88.2002
-8 | -0.683 | 0.00814 | -0.039 | -83.9066
-7.5 | -0.6259 | 0.00782 | -0.0394 | -80.0384
-7 | -0.5685 | 0.00757 | -0.0398 | -75.0991
-6.5 | -0.5104 | 0.00734 | -0.0404 | -69.5368
-6 | -0.4523 | 0.00712 | -0.041 | -63.5253
-5.5 | -0.3937 | 0.00692 | -0.0416 | -56.8931
-5 | -0.3351 | 0.00672 | -0.0422 | -49.8661
-4.5 | -0.2764 | 0.00654 | -0.0429 | -42.263
-4 | -0.2176 | 0.0063 | -0.0436 | -34.5397
-3 | -0.1003 | 0.00577 | -0.0451 | -17.383
-2.5 | -0.042 | 0.00545 | -0.0458 | -7.7064
-2 | 0.0165 | 0.00505 | -0.0466 | 3.2673
-1.5 | 0.0745 | 0.00462 | -0.0474 | 16.1255
-1 | 0.1333 | 0.00425 | -0.0483 | 31.3647
-0.5 | 0.1937 | 0.00422 | -0.0492 | 45.9005
0 | 0.254 | 0.00422 | -0.0502 | 60.1896
0.5 | 0.3142 | 0.00422 | -0.0511 | 74.455
1 | 0.3745 | 0.00425 | -0.0521 | 88.1176
1.5 | 0.4345 | 0.00433 | -0.053 | 100.3464
2 | 0.4946 | 0.00437 | -0.0539 | 113.1808
2.5 | 0.5541 | 0.00449 | -0.0548 | 123.4076
3 | 0.6139 | 0.00458 | -0.0557 | 134.0393
3.5 | 0.6717 | 0.00485 | -0.0563 | 138.4948
4 | 0.7221 | 0.0058 | -0.0559 | 124.5
4.5 | 0.7742 | 0.00648 | -0.0557 | 119.4753
5 | 0.8255 | 0.00714 | -0.0553 | 115.6162
5.5 | 0.8764 | 0.00774 | -0.0549 | 113.23
6 | 0.9272 | 0.00829 | -0.0544 | 111.8456
6.5 | 0.9767 | 0.00882 | -0.0536 | 110.737
7 | 1.0243 | 0.00941 | -0.0526 | 108.8523
7.5 | 1.0718 | 0.00989 | -0.0515 | 108.3721
8 | 1.1185 | 0.01033 | -0.0502 | 108.2769
8.5 | 1.1625 | 0.01079 | -0.0485 | 107.7386
9 | 1.1973 | 0.01121 | -0.0451 | 106.8064
9.5 | 1.2236 | 0.01184 | -0.0404 | 103.3446
10 | 1.2532 | 0.01259 | -0.0368 | 99.5393
10.5 | 1.2851 | 0.01338 | -0.0338 | 96.0463
11 | 1.3141 | 0.01437 | -0.0307 | 91.4475
11.5 | 1.3416 | 0.01545 | -0.0275 | 86.835
12.5 | 1.4045 | 0.01784 | -0.0233 | 78.7276
13 | 1.4302 | 0.01951 | -0.0209 | 73.306
13.5 | 1.4572 | 0.0212 | -0.0188 | 68.7358
14 | 1.4841 | 0.02295 | -0.0169 | 64.6667
14.5 | 1.5089 | 0.02493 | -0.015 | 60.5255
15 | 1.5322 | 0.02712 | -0.0133 | 56.4971
15.5 | 1.5521 | 0.02968 | -0.0116 | 52.2945
16 | 1.5735 | 0.03222 | -0.0102 | 48.8361
16.5 | 1.5947 | 0.0349 | -0.009 | 45.6934
17 | 1.6145 | 0.03778 | -0.008 | 42.7343
17.5 | 1.6321 | 0.04095 | -0.0071 | 39.8559
18 | 1.6483 | 0.04437 | -0.0064 | 37.149
18.5 | 1.6614 | 0.04819 | -0.0059 | 34.476
19 | 1.6743 | 0.05218 | -0.0057 | 32.087
19.5 | 1.6835 | 0.05666 | -0.0057 | 29.7123
20 | 1.6954 | 0.06104 | -0.0061 | 27.7752

## 101. Re 8M Mach 0.25 (1)
BIGFOIL.COM POLAR EXPORT
NACA64-317 a=0.6
NACA64-317 a=0.6 |  |  |  | Cl Max: | 1.447 | at alpha= | 12.5 | deg
JavaFoil+Calcfoil stall+Eppler ext transition |  |  |  | L/D Max: | 128.874 | at alpha= | 3.5 | deg
Re: | 8000000 |  |  | Cd Min: | 0.00499 | at alpha= | -1 | deg
Mach: | 0.25 |  |  | Cl=0 at alpha= | -2.1016 | deg
|  |  |  | @ Cl=0.1, Cd= | 0.0050212
|  |  |  | @ Cl=0.4, Cd= | 0.0051139
|  |  |  | @ Cl=0.6, Cd= | 0.0053744
alpha (deg) | Cl | Cd | Cm | Cl/Cd
-18.5 | -0.68 | 0.14139 | -0.012 | -4.81
-18 | -0.734 | 0.13168 | -0.013 | -5.572
-17.5 | -0.784 | 0.12078 | -0.014 | -6.49
-17 | -0.827 | 0.1107 | -0.015 | -7.474
-16.5 | -0.862 | 0.0983 | -0.016 | -8.773
-16 | -0.906 | 0.07792 | -0.018 | -11.632
-15.5 | -0.971 | 0.04791 | -0.021 | -20.27
-15 | -0.998 | 0.03812 | -0.022 | -26.179
-14.5 | -1.015 | 0.03105 | -0.023 | -32.697
-14 | -1.027 | 0.02571 | -0.024 | -39.926
-13.5 | -1.03 | 0.02205 | -0.025 | -46.686
-13 | -1.028 | 0.01889 | -0.026 | -54.426
-12.5 | -1.017 | 0.01703 | -0.027 | -59.73
-12 | -1.002 | 0.01525 | -0.028 | -65.705
-11.5 | -0.98 | 0.01406 | -0.029 | -69.698
-11 | -0.954 | 0.01302 | -0.03 | -73.285
-10.5 | -0.923 | 0.01209 | -0.031 | -76.382
-10 | -0.888 | 0.0113 | -0.032 | -78.578
-9.5 | -0.85 | 0.01058 | -0.032 | -80.335
-9 | -0.807 | 0.00916 | -0.033 | -88.062
-8.5 | -0.764 | 0.00944 | -0.034 | -80.875
-8 | -0.712 | 0.00916 | -0.035 | -77.705
-7.5 | -0.658 | 0.00877 | -0.036 | -75.036
-7 | -0.602 | 0.00842 | -0.036 | -71.506
-6.5 | -0.545 | 0.00817 | -0.037 | -66.692
-6 | -0.486 | 0.00793 | -0.038 | -61.241
-5.5 | -0.426 | 0.00774 | -0.039 | -54.99
-5 | -0.365 | 0.00755 | -0.039 | -48.312
-4.5 | -0.303 | 0.00735 | -0.04 | -41.191
-4 | -0.24 | 0.00711 | -0.041 | -33.815
-3.5 | -0.178 | 0.00663 | -0.042 | -26.77
-3 | -0.114 | 0.00582 | -0.042 | -19.636
-2.5 | -0.051 | 0.00548 | -0.043 | -9.297
-2 | 0.013 | 0.00502 | -0.044 | 2.507
-1.5 | 0.076 | 0.00504 | -0.045 | 15.167
-1 | 0.14 | 0.00499 | -0.045 | 28.071
-0.5 | 0.204 | 0.00503 | -0.046 | 40.553
0 | 0.268 | 0.00504 | -0.047 | 53.119
0.5 | 0.331 | 0.00508 | -0.048 | 65.25
1 | 0.395 | 0.00511 | -0.049 | 77.353
1.5 | 0.459 | 0.00516 | -0.049 | 88.844
2 | 0.522 | 0.00524 | -0.05 | 99.622
2.5 | 0.586 | 0.00535 | -0.051 | 109.53
3 | 0.649 | 0.00546 | -0.052 | 118.948
3.5 | 0.713 | 0.00553 | -0.052 | 128.874
4 | 0.772 | 0.00647 | -0.053 | 119.327
4.5 | 0.834 | 0.00699 | -0.054 | 119.341
5 | 0.889 | 0.00695 | -0.054 | 127.948
5.5 | 0.943 | 0.00872 | -0.055 | 108.201
6 | 0.997 | 0.00984 | -0.055 | 101.384
6.5 | 1.049 | 0.01121 | -0.056 | 93.599
7 | 1.102 | 0.01173 | -0.056 | 93.914
7.5 | 1.153 | 0.01232 | -0.057 | 93.61
8 | 1.201 | 0.01297 | -0.057 | 92.597
8.5 | 1.245 | 0.01363 | -0.058 | 91.381
9 | 1.286 | 0.01437 | -0.058 | 89.544
9.5 | 1.324 | 0.01516 | -0.059 | 87.289
10 | 1.357 | 0.016 | -0.06 | 84.786
10.5 | 1.386 | 0.0169 | -0.06 | 81.996
11 | 1.41 | 0.01784 | -0.061 | 79.017
11.5 | 1.428 | 0.01888 | -0.061 | 75.626
12 | 1.441 | 0.02008 | -0.062 | 71.766
12.5 | 1.447 | 0.02152 | -0.062 | 67.252
13 | 1.447 | 0.02302 | -0.063 | 62.886
13.5 | 1.439 | 0.0245 | -0.063 | 58.712
14 | 1.419 | 0.0263 | -0.063 | 53.942
14.5 | 1.39 | 0.02861 | -0.064 | 48.575
15 | 1.354 | 0.03078 | -0.064 | 43.997
15.5 | 1.31 | 0.03368 | -0.064 | 38.899
16 | 1.259 | 0.03662 | -0.065 | 34.389
16.5 | 1.201 | 0.04032 | -0.065 | 29.793
17 | 1.136 | 0.04484 | -0.065 | 25.334
17.5 | 1.065 | 0.05058 | -0.065 | 21.048

## 102. Re 8M Mach 0.25 (2)
BIGFOIL.COM POLAR EXPORT
NACA64-317 a=0.6
NACA64-317 a=0.6 |  |  |  | Cl Max: | 1.6617 | at alpha= | 20 | deg
XFOIL ncrit=9 |  |  |  | L/D Max: | 143.018 | at alpha= | 3.5 | deg
Re: | 8000000 |  |  | Cd Min: | 0.0785 | at alpha= | 20 | deg
Mach: | 0.25 |  |  | Cl=0 at alpha= | -2.1443 | deg
|  |  |  | @ Cl=0.1, Cd= | 0.0045166
|  |  |  | @ Cl=0.4, Cd= | 0.0042953
|  |  |  | @ Cl=0.6, Cd= | 0.0045715
alpha (deg) | Cl | Cd | Cm | Cl/Cd
-19 | -1.4696 | 0.04881 | -0.0727 | -30.1086
-18.5 | -1.4509 | 0.04186 | -0.0796 | -34.6608
-18 | -1.4485 | 0.03704 | -0.0797 | -39.1064
-17.5 | -1.439 | 0.03304 | -0.0792 | -43.5533
-17 | -1.4287 | 0.0293 | -0.0783 | -48.7611
-16.5 | -1.4066 | 0.02656 | -0.0771 | -52.9593
-16 | -1.3909 | 0.02354 | -0.0753 | -59.0867
-15.5 | -1.3692 | 0.02113 | -0.0731 | -64.7989
-15 | -1.3441 | 0.01911 | -0.0706 | -70.3349
-14.5 | -1.3202 | 0.01729 | -0.0675 | -76.3563
-14 | -1.2931 | 0.01588 | -0.064 | -81.4295
-13.5 | -1.27 | 0.01464 | -0.0592 | -86.7486
-13 | -1.2485 | 0.01371 | -0.0531 | -91.0649
-12.5 | -1.2076 | 0.0128 | -0.05 | -94.3438
-12 | -1.1596 | 0.0121 | -0.0479 | -95.8347
-11.5 | -1.1079 | 0.01149 | -0.0463 | -96.423
-11 | -1.0541 | 0.01094 | -0.0451 | -96.3528
-10.5 | -0.9988 | 0.01044 | -0.0441 | -95.6705
-10 | -0.942 | 0.00999 | -0.0434 | -94.2943
-9.5 | -0.8848 | 0.00955 | -0.0429 | -92.6492
-9 | -0.8275 | 0.00908 | -0.0424 | -91.1344
-8.5 | -0.7688 | 0.0087 | -0.0422 | -88.3678
-8 | -0.7093 | 0.00838 | -0.0422 | -84.642
-7.5 | -0.6493 | 0.00809 | -0.0423 | -80.2596
-7 | -0.5896 | 0.00777 | -0.0425 | -75.8816
-6.5 | -0.5293 | 0.0075 | -0.0427 | -70.5733
-6 | -0.4684 | 0.00728 | -0.0432 | -64.3407
-5.5 | -0.4078 | 0.00705 | -0.0436 | -57.844
-5 | -0.3467 | 0.00684 | -0.0441 | -50.6871
-4.5 | -0.2856 | 0.00665 | -0.0447 | -42.9474
-4 | -0.2247 | 0.00644 | -0.0453 | -34.8913
-3.5 | -0.1641 | 0.00613 | -0.046 | -26.77
-2.5 | -0.0429 | 0.00551 | -0.0474 | -7.7858
-2 | 0.0174 | 0.00511 | -0.0482 | 3.4051
-1.5 | 0.0775 | 0.00465 | -0.049 | 16.6667
-1 | 0.1382 | 0.00429 | -0.0498 | 32.2145
-0.5 | 0.2006 | 0.00428 | -0.0508 | 46.8692
0 | 0.2632 | 0.00424 | -0.0518 | 62.0755
0.5 | 0.3255 | 0.00426 | -0.0528 | 76.4085
1 | 0.3881 | 0.00428 | -0.0538 | 90.6776
1.5 | 0.4502 | 0.00436 | -0.0547 | 103.2569
2 | 0.5126 | 0.00441 | -0.0556 | 116.2358
2.5 | 0.5743 | 0.00453 | -0.0565 | 126.777
3 | 0.6363 | 0.00463 | -0.0574 | 137.4298
3.5 | 0.6965 | 0.00487 | -0.058 | 143.0185
4 | 0.748 | 0.00585 | -0.0574 | 127.8632
4.5 | 0.8001 | 0.00664 | -0.0568 | 120.497
5 | 0.8516 | 0.00737 | -0.056 | 115.5495
5.5 | 0.9032 | 0.008 | -0.0551 | 112.9
6 | 0.9533 | 0.00863 | -0.054 | 110.4635
6.5 | 1.0024 | 0.00921 | -0.0526 | 108.8382
7 | 1.0478 | 0.00986 | -0.0506 | 106.2677
7.5 | 1.0932 | 0.01037 | -0.0485 | 105.4195
8 | 1.129 | 0.01085 | -0.0446 | 104.0553
8.5 | 1.156 | 0.01157 | -0.0395 | 99.9136
9 | 1.1895 | 0.01234 | -0.0359 | 96.3938
9.5 | 1.2201 | 0.01334 | -0.0322 | 91.4618
10 | 1.2539 | 0.01432 | -0.0292 | 87.5628
10.5 | 1.2847 | 0.01551 | -0.026 | 82.8304
11 | 1.3134 | 0.01688 | -0.0227 | 77.8081
11.5 | 1.3419 | 0.01821 | -0.0195 | 73.6903
12.5 | 1.4036 | 0.02166 | -0.0153 | 64.8015
13 | 1.4313 | 0.02364 | -0.013 | 60.5457
13.5 | 1.4581 | 0.0258 | -0.0108 | 56.5155
14 | 1.4816 | 0.0283 | -0.0087 | 52.3534
14.5 | 1.5056 | 0.03092 | -0.0068 | 48.6934
15 | 1.5252 | 0.03399 | -0.0049 | 44.872
15.5 | 1.5479 | 0.03694 | -0.0035 | 41.9031
16 | 1.5687 | 0.04015 | -0.0021 | 39.071
16.5 | 1.5868 | 0.04375 | -0.001 | 36.2697
17 | 1.6028 | 0.04765 | -0.0001 | 33.6369
17.5 | 1.615 | 0.05209 | 0.0006 | 31.004
18 | 1.6252 | 0.05688 | 0.0009 | 28.5724
18.5 | 1.6388 | 0.06154 | 0.0008 | 26.6298
19 | 1.6484 | 0.06676 | 0.0004 | 24.6914
19.5 | 1.6563 | 0.07238 | -0.0004 | 22.8834
20 | 1.6617 | 0.0785 | -0.0016 | 21.1682

## 103. Re 8M Mach 0.50 (1)
BIGFOIL.COM POLAR EXPORT
NACA64-317 a=0.6
NACA64-317 a=0.6 |  |  |  | Cl Max: | 1.302 | at alpha= | 19.5 | deg
JavaFoil+Calcfoil stall+Eppler ext transition |  |  |  | L/D Max: | 133.233 | at alpha= | 3.5 | deg
Re: | 8000000 |  |  | Cd Min: | 0.0052 | at alpha= | -2 | deg
Mach: | 0.5 |  |  | Cl=0 at alpha= | -2.0986 | deg
|  |  |  | @ Cl=0.1, Cd= | 0.0052042
|  |  |  | @ Cl=0.4, Cd= | 0.0053175
|  |  |  | @ Cl=0.6, Cd= | 0.0056225
alpha (deg) | Cl | Cd | Cm | Cl/Cd
-20 | -1.008 | 0.15076 | -0.013 | -6.688
-19.5 | -0.985 | 0.15141 | -0.014 | -6.509
-19 | -0.961 | 0.13791 | -0.014 | -6.972
-18.5 | -0.927 | 0.13792 | -0.014 | -6.723
-18 | -0.897 | 0.1343 | -0.014 | -6.678
-17.5 | -0.868 | 0.12874 | -0.014 | -6.745
-17 | -0.845 | 0.12734 | -0.015 | -6.633
-16.5 | -0.816 | 0.12062 | -0.015 | -6.769
-16 | -0.786 | 0.11626 | -0.015 | -6.76
-15.5 | -0.756 | 0.11177 | -0.015 | -6.761
-15 | -0.728 | 0.10713 | -0.015 | -6.796
-14.5 | -0.703 | 0.10308 | -0.017 | -6.82
-14 | -0.672 | 0.10057 | -0.016 | -6.686
-13.5 | -0.645 | 0.09137 | -0.017 | -7.065
-13 | -0.622 | 0.08158 | -0.019 | -7.621
-12.5 | -0.596 | 0.07561 | -0.02 | -7.876
-12 | -0.559 | 0.08752 | -0.017 | -6.389
-11.5 | -0.532 | 0.07761 | -0.018 | -6.86
-11 | -0.507 | 0.0689 | -0.02 | -7.362
-10.5 | -0.551 | 0.02142 | -0.033 | -25.745
-10 | -0.446 | 0.07149 | -0.017 | -6.238
-9.5 | -0.424 | 0.05764 | -0.022 | -7.352
-9 | -0.659 | 0.01621 | -0.036 | -40.67
-8.5 | -0.717 | 0.01348 | -0.037 | -53.228
-8 | -0.712 | 0.01187 | -0.038 | -59.974
-7.5 | -0.683 | 0.0108 | -0.039 | -63.225
-7 | -0.64 | 0.01012 | -0.04 | -63.228
-6.5 | -0.589 | 0.00872 | -0.041 | -67.522
-6 | -0.533 | 0.00897 | -0.042 | -59.494
-5.5 | -0.47 | 0.00861 | -0.043 | -54.615
-5 | -0.404 | 0.00824 | -0.044 | -49.115
-4.5 | -0.337 | 0.00802 | -0.045 | -41.957
-4 | -0.268 | 0.00777 | -0.046 | -34.446
-3.5 | -0.198 | 0.00744 | -0.047 | -26.609
-3 | -0.128 | 0.00644 | -0.047 | -19.825
-2.5 | -0.057 | 0.00578 | -0.048 | -9.84
-2 | 0.014 | 0.0052 | -0.049 | 2.708
-1.5 | 0.085 | 0.0052 | -0.05 | 16.437
-1 | 0.157 | 0.00522 | -0.051 | 30.035
-0.5 | 0.228 | 0.00524 | -0.052 | 43.521
0 | 0.299 | 0.00524 | -0.053 | 57.103
0.5 | 0.37 | 0.00528 | -0.053 | 70.1
1 | 0.442 | 0.00537 | -0.054 | 82.249
1.5 | 0.513 | 0.00547 | -0.055 | 93.742
2 | 0.584 | 0.0056 | -0.056 | 104.352
2.5 | 0.655 | 0.0057 | -0.057 | 114.925
3 | 0.726 | 0.00588 | -0.058 | 123.409
3.5 | 0.797 | 0.00598 | -0.058 | 133.233
4 | 0.852 | 0.0074 | -0.059 | 115.097
4.5 | 0.915 | 0.00818 | -0.059 | 111.896
5 | 0.975 | 0.00953 | -0.06 | 102.301
5.5 | 1.033 | 0.01131 | -0.06 | 91.328
6 | 1.088 | 0.01314 | -0.061 | 82.79
6.5 | 1.142 | 0.01397 | -0.061 | 81.738
7 | 1.191 | 0.01492 | -0.062 | 79.792
7.5 | 1.234 | 0.01598 | -0.063 | 77.227
8 | 1.266 | 0.01711 | -0.063 | 74
8.5 | 1.28 | 0.01842 | -0.064 | 69.476
9 | 1.265 | 0.01993 | -0.064 | 63.494
9.5 | 1.187 | 0.02195 | -0.065 | 54.083
10 | 0.797 | 0.02656 | -0.065 | 30.026
10.5 | 0.831 | 0.02657 | -0.066 | 31.266
11 | 0.85 | 0.03238 | -0.065 | 26.241
11.5 | 0.892 | 0.02901 | -0.067 | 30.764
12 | 0.919 | 0.03257 | -0.067 | 28.216
12.5 | 0.93 | 0.04193 | -0.066 | 22.173
13 | 0.859 | 0.09039 | -0.047 | 9.505
13.5 | 0.98 | 0.0478 | -0.066 | 20.504
14 | 0.993 | 0.0589 | -0.064 | 16.865
14.5 | 1.028 | 0.06082 | -0.066 | 16.901
15 | 0.974 | 0.10013 | -0.051 | 9.724
15.5 | 1.102 | 0.05718 | -0.068 | 19.271
16 | 1.085 | 0.08479 | -0.063 | 12.793
16.5 | 1.043 | 0.12084 | -0.048 | 8.633
17 | 1.169 | 0.07376 | -0.068 | 15.849
17.5 | 1.198 | 0.07858 | -0.068 | 15.242
18 | 1.123 | 0.134 | -0.049 | 8.378
18.5 | 1.234 | 0.09198 | -0.067 | 13.411
19 | 1.282 | 0.08623 | -0.07 | 14.862
19.5 | 1.302 | 0.09555 | -0.07 | 13.632
20 | 1.238 | 0.16528 | -0.054 | 7.493

## 104. Re 8M Mach 0.50 (2)
BIGFOIL.COM POLAR EXPORT
NACA64-317 a=0.6
NACA64-317 a=0.6 |  |  |  | Cl Max: | 1.3725 | at alpha= | 13 | deg
XFOIL ncrit=9 |  |  |  | L/D Max: | 159.018 | at alpha= | 3.5 | deg
Re: | 8000000 |  |  | Cd Min: | 0.16791 | at alpha= | 18 | deg
Mach: | 0.5 |  |  | Cl=0 at alpha= | -2.1652 | deg
|  |  |  | @ Cl=0.1, Cd= | 0.0047888
|  |  |  | @ Cl=0.4, Cd= | 0.004462
|  |  |  | @ Cl=0.6, Cd= | 0.0046463
alpha (deg) | Cl | Cd | Cm | Cl/Cd
-14 | -0.7009 | 0.09222 | -0.0617 | -7.6003
-13.5 | -0.7228 | 0.07955 | -0.0704 | -9.0861
-13 | -0.7455 | 0.06723 | -0.0792 | -11.0888
-12.5 | -0.7691 | 0.05624 | -0.0866 | -13.6753
-12 | -0.7991 | 0.04622 | -0.0922 | -17.2891
-11.5 | -0.8277 | 0.0378 | -0.0951 | -21.8968
-11 | -0.8592 | 0.03021 | -0.0958 | -28.4409
-10.5 | -0.8841 | 0.02388 | -0.0939 | -37.0226
-10 | -0.9039 | 0.01863 | -0.0894 | -48.5185
-9.5 | -0.9103 | 0.0149 | -0.0828 | -61.094
-9 | -0.9122 | 0.01277 | -0.0726 | -71.433
-8.5 | -0.8735 | 0.01123 | -0.0662 | -77.7827
-8 | -0.8161 | 0.01022 | -0.062 | -79.8532
-7.5 | -0.7509 | 0.00947 | -0.0591 | -79.2925
-7 | -0.6823 | 0.00891 | -0.057 | -76.5769
-6.5 | -0.6119 | 0.00847 | -0.0556 | -72.2432
-6 | -0.5414 | 0.00804 | -0.0545 | -67.3383
-5.5 | -0.4702 | 0.00771 | -0.0538 | -60.9857
-5 | -0.3987 | 0.00743 | -0.0535 | -53.6608
-4.5 | -0.3273 | 0.00716 | -0.0534 | -45.7123
-4 | -0.2562 | 0.00692 | -0.0535 | -37.0231
-3.5 | -0.1853 | 0.00666 | -0.0538 | -27.8228
-3 | -0.1158 | 0.00631 | -0.0541 | -18.3518
-2.5 | -0.046 | 0.00594 | -0.0547 | -7.7441
-2 | 0.0227 | 0.00546 | -0.0553 | 4.1575
-1.5 | 0.0906 | 0.00484 | -0.056 | 18.719
-1 | 0.1604 | 0.00446 | -0.0568 | 35.9641
-0.5 | 0.2325 | 0.00446 | -0.0579 | 52.13
0 | 0.3048 | 0.00444 | -0.059 | 68.6486
0.5 | 0.3773 | 0.00444 | -0.0602 | 84.9775
1 | 0.4495 | 0.00451 | -0.0612 | 99.6674
1.5 | 0.5222 | 0.00455 | -0.0623 | 114.7692
2 | 0.5943 | 0.00464 | -0.0632 | 128.0819
2.5 | 0.6669 | 0.00472 | -0.0641 | 141.2924
3 | 0.7386 | 0.00487 | -0.0648 | 151.6632
3.5 | 0.8094 | 0.00509 | -0.0651 | 159.0177
4.5 | 0.9106 | 0.00738 | -0.0597 | 123.3875
5.5 | 0.9822 | 0.00935 | -0.0486 | 105.0481
6 | 0.998 | 0.01067 | -0.0404 | 93.5333
6.5 | 1.0183 | 0.01242 | -0.034 | 81.9887
7 | 1.0458 | 0.01422 | -0.0289 | 73.5443
7.5 | 1.0811 | 0.01587 | -0.0248 | 68.1222
8 | 1.1165 | 0.01766 | -0.0209 | 63.222
8.5 | 1.1521 | 0.01955 | -0.0172 | 58.9309
9 | 1.1839 | 0.02173 | -0.0133 | 54.4823
9.5 | 1.2178 | 0.02393 | -0.0097 | 50.8901
10 | 1.2489 | 0.02648 | -0.0061 | 47.1639
10.5 | 1.2772 | 0.02932 | -0.0025 | 43.5607
11 | 1.3062 | 0.03229 | 0.0009 | 40.4522
11.5 | 1.3316 | 0.03559 | 0.0043 | 37.415
12.5 | 1.3724 | 0.04452 | 0.0085 | 30.8266
13 | 1.3725 | 0.05061 | 0.0108 | 27.1191
13.5 | 1.3604 | 0.05812 | 0.0119 | 23.4067
14 | 1.3378 | 0.06712 | 0.0115 | 19.9315
14.5 | 1.3148 | 0.07694 | 0.0095 | 17.0886
15 | 1.287 | 0.0881 | 0.0058 | 14.6084
15.5 | 1.2599 | 0.10012 | 0.0003 | 12.5839
16 | 1.2335 | 0.113 | -0.0067 | 10.9159
16.5 | 1.2083 | 0.12636 | -0.0149 | 9.5624
17 | 1.1816 | 0.14054 | -0.0243 | 8.4076
17.5 | 1.1603 | 0.15436 | -0.0338 | 7.5168
18 | 1.1433 | 0.16791 | -0.0432 | 6.809

## 105. Re 10M Mach 0.00 (1)
BIGFOIL.COM POLAR EXPORT
NACA64-317 a=0.6
NACA64-317 a=0.6 |  |  |  | Cl Max: | 1.524 | at alpha= | 14.5 | deg
JavaFoil+Calcfoil stall+Eppler ext transition |  |  |  | L/D Max: | 120.431 | at alpha= | 3 | deg
Re: | 10000000 |  |  | Cd Min: | 0.00485 | at alpha= | -0.5 | deg
Mach: | 0 |  |  | Cl=0 at alpha= | -2.0984 | deg
|  |  |  | @ Cl=0.1, Cd= | 0.0048684
|  |  |  | @ Cl=0.4, Cd= | 0.0049495
|  |  |  | @ Cl=0.6, Cd= | 0.0051919
alpha (deg) | Cl | Cd | Cm | Cl/Cd
-20 | -0.997 | 0.09327 | -0.014 | -10.691
-19.5 | -1.042 | 0.07089 | -0.016 | -14.695
-19 | -1.072 | 0.05979 | -0.017 | -17.934
-18.5 | -1.097 | 0.05251 | -0.017 | -20.886
-18 | -1.118 | 0.04661 | -0.018 | -23.98
-17.5 | -1.138 | 0.04018 | -0.019 | -28.334
-17 | -1.149 | 0.03652 | -0.02 | -31.474
-16.5 | -1.156 | 0.03178 | -0.021 | -36.382
-16 | -1.163 | 0.027 | -0.021 | -43.054
-15.5 | -1.162 | 0.02375 | -0.022 | -48.933
-15 | -1.155 | 0.02134 | -0.023 | -54.116
-14.5 | -1.143 | 0.0193 | -0.024 | -59.222
-14 | -1.129 | 0.01724 | -0.025 | -65.485
-13.5 | -1.109 | 0.01594 | -0.025 | -69.61
-13 | -1.087 | 0.01469 | -0.026 | -74.036
-12.5 | -1.062 | 0.01362 | -0.027 | -77.957
-12 | -1.034 | 0.01251 | -0.028 | -82.697
-11.5 | -1.002 | 0.0118 | -0.028 | -84.909
-11 | -0.967 | 0.01108 | -0.029 | -87.304
-10.5 | -0.93 | 0.0105 | -0.03 | -88.553
-10 | -0.889 | 0.00945 | -0.031 | -94.156
-9.5 | -0.848 | 0.00952 | -0.032 | -89.068
-9 | -0.799 | 0.0091 | -0.032 | -87.793
-8.5 | -0.748 | 0.00869 | -0.033 | -86.089
-8 | -0.696 | 0.00843 | -0.034 | -82.562
-7.5 | -0.642 | 0.00819 | -0.035 | -78.4
-7 | -0.586 | 0.00792 | -0.035 | -74.067
-6.5 | -0.53 | 0.00769 | -0.036 | -68.832
-6 | -0.472 | 0.00753 | -0.037 | -62.699
-5.5 | -0.413 | 0.00737 | -0.037 | -56.063
-5 | -0.354 | 0.00717 | -0.038 | -49.35
-4.5 | -0.294 | 0.00703 | -0.039 | -41.736
-4 | -0.233 | 0.00681 | -0.04 | -34.198
-3.5 | -0.172 | 0.00641 | -0.04 | -26.824
-3 | -0.111 | 0.00595 | -0.041 | -18.628
-2.5 | -0.049 | 0.00553 | -0.042 | -8.932
-2 | 0.012 | 0.0053 | -0.043 | 2.303
-1.5 | 0.074 | 0.00486 | -0.043 | 15.205
-1 | 0.136 | 0.00488 | -0.044 | 27.781
-0.5 | 0.197 | 0.00485 | -0.045 | 40.682
0 | 0.259 | 0.00487 | -0.046 | 53.18
0.5 | 0.321 | 0.00489 | -0.046 | 65.556
1 | 0.383 | 0.00493 | -0.047 | 77.57
1.5 | 0.444 | 0.005 | -0.048 | 88.906
2 | 0.506 | 0.00509 | -0.048 | 99.303
2.5 | 0.567 | 0.00516 | -0.049 | 109.91
3 | 0.629 | 0.00522 | -0.05 | 120.431
3.5 | 0.69 | 0.00611 | -0.051 | 112.976
4 | 0.748 | 0.00653 | -0.051 | 114.572
4.5 | 0.808 | 0.00705 | -0.052 | 114.547
5 | 0.867 | 0.00772 | -0.053 | 112.226
5.5 | 0.918 | 0.00856 | -0.053 | 107.255
6 | 0.972 | 0.00913 | -0.054 | 106.548
6.5 | 1.024 | 0.01021 | -0.054 | 100.276
7 | 1.077 | 0.01064 | -0.055 | 101.141
7.5 | 1.128 | 0.01113 | -0.055 | 101.284
8 | 1.176 | 0.01167 | -0.056 | 100.831
8.5 | 1.222 | 0.0122 | -0.056 | 100.203
9 | 1.266 | 0.01278 | -0.057 | 99.033
9.5 | 1.307 | 0.01342 | -0.057 | 97.37
10 | 1.345 | 0.01403 | -0.058 | 95.864
10.5 | 1.38 | 0.01476 | -0.059 | 93.511
11 | 1.412 | 0.0155 | -0.059 | 91.104
11.5 | 1.441 | 0.01636 | -0.06 | 88.081
12 | 1.466 | 0.01719 | -0.06 | 85.283
12.5 | 1.487 | 0.01826 | -0.061 | 81.425
13 | 1.505 | 0.01935 | -0.061 | 77.76
13.5 | 1.517 | 0.02055 | -0.062 | 73.818
14 | 1.522 | 0.02173 | -0.062 | 70.047
14.5 | 1.524 | 0.02294 | -0.062 | 66.441
15 | 1.52 | 0.02464 | -0.063 | 61.692
15.5 | 1.513 | 0.02629 | -0.063 | 57.543
16 | 1.502 | 0.0279 | -0.064 | 53.83
16.5 | 1.487 | 0.02972 | -0.064 | 50.045
17 | 1.468 | 0.03198 | -0.064 | 45.901
17.5 | 1.446 | 0.03408 | -0.065 | 42.437
18 | 1.421 | 0.0367 | -0.065 | 38.727
18.5 | 1.39 | 0.03939 | -0.065 | 35.29
19 | 1.356 | 0.04235 | -0.065 | 32.026
19.5 | 1.319 | 0.04621 | -0.066 | 28.553

## 106. Re 10M Mach 0.00 (2)
BIGFOIL.COM POLAR EXPORT
NACA64-317 a=0.6
NACA64-317 a=0.6 |  |  |  | Cl Max: | 1.7271 | at alpha= | 20 | deg
XFOIL ncrit=9 |  |  |  | L/D Max: | 136.183 | at alpha= | 3 | deg
Re: | 10000000 |  |  | Cd Min: | 0.05507 | at alpha= | 20 | deg
Mach: | 0 |  |  | Cl=0 at alpha= | -2.1443 | deg
|  |  |  | @ Cl=0.1, Cd= | 0.004489
|  |  |  | @ Cl=0.4, Cd= | 0.0041539
|  |  |  | @ Cl=0.6, Cd= | 0.0044595
alpha (deg) | Cl | Cd | Cm | Cl/Cd
-20 | -1.5924 | 0.03199 | -0.0644 | -49.7781
-19.5 | -1.5771 | 0.02902 | -0.0642 | -54.3453
-19 | -1.5605 | 0.02624 | -0.0641 | -59.4703
-18.5 | -1.5471 | 0.02362 | -0.0627 | -65.4996
-18 | -1.5311 | 0.02129 | -0.0611 | -71.9164
-17.5 | -1.5111 | 0.01938 | -0.0592 | -77.9721
-17 | -1.4887 | 0.01778 | -0.057 | -83.7289
-16.5 | -1.466 | 0.0164 | -0.0544 | -89.3902
-16 | -1.442 | 0.01529 | -0.0513 | -94.31
-15.5 | -1.4189 | 0.01439 | -0.0473 | -98.6032
-15 | -1.3949 | 0.01376 | -0.0427 | -101.3735
-14.5 | -1.3546 | 0.01316 | -0.0409 | -102.9331
-14 | -1.3104 | 0.01262 | -0.0397 | -103.8352
-13.5 | -1.2656 | 0.01202 | -0.0385 | -105.2912
-13 | -1.2185 | 0.01144 | -0.0376 | -106.5122
-12.5 | -1.1695 | 0.01092 | -0.037 | -107.0971
-12 | -1.1186 | 0.01047 | -0.0367 | -106.8386
-11.5 | -1.0664 | 0.01005 | -0.0365 | -106.1095
-11 | -1.0131 | 0.00968 | -0.0365 | -104.6591
-10.5 | -0.959 | 0.00933 | -0.0366 | -102.7867
-10 | -0.9042 | 0.00901 | -0.0368 | -100.3552
-9.5 | -0.8495 | 0.00864 | -0.037 | -98.3218
-9 | -0.794 | 0.00829 | -0.0372 | -95.778
-8.5 | -0.7378 | 0.00801 | -0.0376 | -92.1099
-7.5 | -0.6238 | 0.00753 | -0.0386 | -82.842
-7 | -0.5666 | 0.00725 | -0.0391 | -78.1517
-6.5 | -0.5089 | 0.00705 | -0.0397 | -72.1844
-6 | -0.4508 | 0.00686 | -0.0404 | -65.7143
-5.5 | -0.3927 | 0.00666 | -0.0411 | -58.964
-5 | -0.3343 | 0.0065 | -0.0418 | -51.4308
-4.5 | -0.2756 | 0.00631 | -0.0425 | -43.6767
-4 | -0.2171 | 0.00613 | -0.0432 | -35.416
-3.5 | -0.1587 | 0.00585 | -0.044 | -27.1282
-3 | -0.1001 | 0.00565 | -0.0447 | -17.7168
-2.5 | -0.0414 | 0.00538 | -0.0455 | -7.6952
-2 | 0.0168 | 0.00507 | -0.0463 | 3.3136
-1.5 | 0.0754 | 0.00472 | -0.0472 | 15.9746
-1 | 0.1329 | 0.00418 | -0.048 | 31.7943
-0.5 | 0.1927 | 0.00411 | -0.049 | 46.8856
0 | 0.2526 | 0.0041 | -0.0499 | 61.6098
0.5 | 0.3125 | 0.0041 | -0.0509 | 76.2195
1 | 0.3722 | 0.00414 | -0.0518 | 89.9034
1.5 | 0.4321 | 0.00417 | -0.0528 | 103.6211
2 | 0.4917 | 0.00425 | -0.0537 | 115.6941
2.5 | 0.5509 | 0.00436 | -0.0546 | 126.3532
3 | 0.6101 | 0.00448 | -0.0554 | 136.183
3.5 | 0.6635 | 0.00518 | -0.0555 | 128.0888
4 | 0.7149 | 0.00597 | -0.0553 | 119.7487
4.5 | 0.768 | 0.00655 | -0.0553 | 117.2519
5.5 | 0.8723 | 0.00761 | -0.0549 | 114.6255
6 | 0.9243 | 0.00805 | -0.0547 | 114.8199
6.5 | 0.974 | 0.0086 | -0.0541 | 113.2558
7 | 1.0236 | 0.00907 | -0.0535 | 112.8556
7.5 | 1.0732 | 0.00949 | -0.0528 | 113.0875
8 | 1.1218 | 0.00988 | -0.052 | 113.5425
8.5 | 1.1682 | 0.0103 | -0.0508 | 113.4175
9 | 1.2126 | 0.01071 | -0.0493 | 113.2213
9.5 | 1.2444 | 0.01117 | -0.0455 | 111.4056
10 | 1.2727 | 0.01173 | -0.0413 | 108.4996
10.5 | 1.302 | 0.01246 | -0.0377 | 104.4944
11 | 1.3308 | 0.01333 | -0.0344 | 99.835
11.5 | 1.3616 | 0.01421 | -0.0316 | 95.8198
12 | 1.39 | 0.01521 | -0.0287 | 91.3872
12.5 | 1.4203 | 0.01626 | -0.0264 | 87.3493
13 | 1.4478 | 0.0177 | -0.0241 | 81.7966
13.5 | 1.4761 | 0.01916 | -0.022 | 77.0407
14 | 1.5023 | 0.02083 | -0.0199 | 72.1219
14.5 | 1.5272 | 0.02264 | -0.0179 | 67.4558
15 | 1.5499 | 0.02469 | -0.016 | 62.7744
15.5 | 1.5722 | 0.02687 | -0.0142 | 58.5114
16 | 1.5957 | 0.02908 | -0.0128 | 54.8728
16.5 | 1.6172 | 0.03152 | -0.0115 | 51.3071
17 | 1.6376 | 0.03416 | -0.0104 | 47.9391
17.5 | 1.6545 | 0.03717 | -0.0093 | 44.5117
18 | 1.6712 | 0.04032 | -0.0084 | 41.4484
18.5 | 1.6851 | 0.04384 | -0.0077 | 38.4375
19 | 1.6993 | 0.04744 | -0.0073 | 35.82
19.5 | 1.7136 | 0.05117 | -0.0071 | 33.4884
20 | 1.7271 | 0.05507 | -0.0072 | 31.3619

## 107. Re 10M Mach 0.10 (1)
BIGFOIL.COM POLAR EXPORT
NACA64-317 a=0.6
NACA64-317 a=0.6 |  |  |  | Cl Max: | 1.512 | at alpha= | 14 | deg
JavaFoil+Calcfoil stall+Eppler ext transition |  |  |  | L/D Max: | 120.619 | at alpha= | 3 | deg
Re: | 10000000 |  |  | Cd Min: | 0.00486 | at alpha= | -1.5 | deg
Mach: | 0.1 |  |  | Cl=0 at alpha= | -2.0968 | deg
|  |  |  | @ Cl=0.1, Cd= | 0.0048642
|  |  |  | @ Cl=0.4, Cd= | 0.0049881
|  |  |  | @ Cl=0.6, Cd= | 0.005209
alpha (deg) | Cl | Cd | Cm | Cl/Cd
-20 | -0.933 | 0.11222 | -0.014 | -8.311
-19.5 | -0.974 | 0.09167 | -0.015 | -10.62
-19 | -1.023 | 0.06799 | -0.016 | -15.039
-18.5 | -1.053 | 0.05867 | -0.017 | -17.947
-18 | -1.079 | 0.05133 | -0.018 | -21.027
-17.5 | -1.106 | 0.04343 | -0.019 | -25.458
-17 | -1.121 | 0.03926 | -0.02 | -28.55
-16.5 | -1.13 | 0.03465 | -0.02 | -32.603
-16 | -1.141 | 0.02854 | -0.021 | -39.995
-15.5 | -1.143 | 0.02534 | -0.022 | -45.127
-15 | -1.14 | 0.02229 | -0.023 | -51.159
-14.5 | -1.131 | 0.02004 | -0.024 | -56.428
-14 | -1.118 | 0.01816 | -0.025 | -61.565
-13.5 | -1.102 | 0.01641 | -0.025 | -67.133
-13 | -1.082 | 0.01508 | -0.026 | -71.698
-12.5 | -1.058 | 0.01393 | -0.027 | -75.926
-12 | -1.031 | 0.01284 | -0.028 | -80.283
-11.5 | -1.001 | 0.01201 | -0.029 | -83.314
-11 | -0.967 | 0.01124 | -0.029 | -86.004
-10.5 | -0.93 | 0.01069 | -0.03 | -86.914
-10 | -0.89 | 0.00913 | -0.031 | -97.51
-9.5 | -0.85 | 0.0095 | -0.032 | -89.476
-9 | -0.802 | 0.00923 | -0.033 | -86.836
-8.5 | -0.751 | 0.0088 | -0.033 | -85.321
-8 | -0.699 | 0.00844 | -0.034 | -82.788
-7.5 | -0.644 | 0.00821 | -0.035 | -78.449
-7 | -0.589 | 0.00797 | -0.036 | -73.834
-6.5 | -0.532 | 0.00775 | -0.036 | -68.669
-6 | -0.474 | 0.00755 | -0.037 | -62.801
-5.5 | -0.415 | 0.00736 | -0.038 | -56.38
-5 | -0.355 | 0.00721 | -0.038 | -49.299
-4.5 | -0.295 | 0.00705 | -0.039 | -41.826
-4 | -0.234 | 0.0068 | -0.04 | -34.4
-3.5 | -0.173 | 0.0064 | -0.041 | -27.013
-3 | -0.111 | 0.00594 | -0.041 | -18.741
-2.5 | -0.05 | 0.00556 | -0.042 | -8.93
-2 | 0.012 | 0.00531 | -0.043 | 2.307
-1.5 | 0.074 | 0.00486 | -0.044 | 15.31
-1 | 0.136 | 0.00487 | -0.044 | 27.986
-0.5 | 0.198 | 0.00488 | -0.045 | 40.674
0 | 0.26 | 0.00488 | -0.046 | 53.373
0.5 | 0.322 | 0.00489 | -0.046 | 65.975
1 | 0.384 | 0.00497 | -0.047 | 77.357
1.5 | 0.446 | 0.00504 | -0.048 | 88.625
2 | 0.508 | 0.00511 | -0.049 | 99.472
2.5 | 0.57 | 0.00518 | -0.049 | 110.082
3 | 0.632 | 0.00524 | -0.05 | 120.619
3.5 | 0.694 | 0.00609 | -0.051 | 113.939
4 | 0.752 | 0.00655 | -0.052 | 114.795
4.5 | 0.812 | 0.00708 | -0.052 | 114.649
5 | 0.871 | 0.00783 | -0.053 | 111.24
5.5 | 0.922 | 0.00862 | -0.053 | 106.996
6 | 0.976 | 0.00919 | -0.054 | 106.213
6.5 | 1.028 | 0.0103 | -0.054 | 99.861
7 | 1.081 | 0.01075 | -0.055 | 100.518
7.5 | 1.132 | 0.01125 | -0.055 | 100.565
8 | 1.181 | 0.01175 | -0.056 | 100.493
8.5 | 1.226 | 0.01232 | -0.057 | 99.538
9 | 1.27 | 0.01293 | -0.057 | 98.214
9.5 | 1.31 | 0.01358 | -0.058 | 96.456
10 | 1.348 | 0.01421 | -0.058 | 94.851
10.5 | 1.382 | 0.01501 | -0.059 | 92.12
11 | 1.413 | 0.01574 | -0.059 | 89.814
11.5 | 1.441 | 0.01666 | -0.06 | 86.448
12 | 1.465 | 0.01746 | -0.06 | 83.859
12.5 | 1.484 | 0.01858 | -0.061 | 79.888
13 | 1.5 | 0.0197 | -0.061 | 76.122
13.5 | 1.509 | 0.02094 | -0.062 | 72.082
14 | 1.512 | 0.02218 | -0.062 | 68.17
14.5 | 1.51 | 0.02363 | -0.063 | 63.905
15 | 1.504 | 0.02509 | -0.063 | 59.937
15.5 | 1.492 | 0.02695 | -0.063 | 55.359
16 | 1.477 | 0.02871 | -0.064 | 51.435
16.5 | 1.457 | 0.03088 | -0.064 | 47.184
17 | 1.434 | 0.033 | -0.065 | 43.461
17.5 | 1.408 | 0.03523 | -0.065 | 39.973
18 | 1.378 | 0.03811 | -0.065 | 36.155
18.5 | 1.341 | 0.04106 | -0.065 | 32.665
19 | 1.302 | 0.04432 | -0.066 | 29.383

## 108. Re 10M Mach 0.10 (2)
BIGFOIL.COM POLAR EXPORT
NACA64-317 a=0.6
NACA64-317 a=0.6 |  |  |  | Cl Max: | 1.725 | at alpha= | 20 | deg
XFOIL ncrit=9 |  |  |  | L/D Max: | 137.076 | at alpha= | 3 | deg
Re: | 10000000 |  |  | Cd Min: | 0.05762 | at alpha= | 20 | deg
Mach: | 0.1 |  |  | Cl=0 at alpha= | -2.145 | deg
|  |  |  | @ Cl=0.1, Cd= | 0.0044952
|  |  |  | @ Cl=0.4, Cd= | 0.0041584
|  |  |  | @ Cl=0.6, Cd= | 0.004454
alpha (deg) | Cl | Cd | Cm | Cl/Cd
-20 | -1.5854 | 0.03463 | -0.067 | -45.7811
-19.5 | -1.5687 | 0.03155 | -0.067 | -49.7211
-19 | -1.5531 | 0.02841 | -0.0673 | -54.6674
-18.5 | -1.5418 | 0.02544 | -0.0661 | -60.6053
-18 | -1.5273 | 0.02281 | -0.0645 | -66.9575
-17.5 | -1.5085 | 0.02064 | -0.0628 | -73.0862
-17 | -1.4865 | 0.01883 | -0.0607 | -78.9432
-16.5 | -1.4647 | 0.01721 | -0.0582 | -85.1075
-16 | -1.4407 | 0.01591 | -0.0553 | -90.5531
-15.5 | -1.4158 | 0.01488 | -0.0518 | -95.1478
-15 | -1.3942 | 0.01405 | -0.047 | -99.2313
-14.5 | -1.3617 | 0.01344 | -0.0436 | -101.317
-14 | -1.3185 | 0.01286 | -0.042 | -102.5272
-13.5 | -1.2729 | 0.0123 | -0.0407 | -103.4878
-13 | -1.2266 | 0.01166 | -0.0395 | -105.1973
-12.5 | -1.1777 | 0.0111 | -0.0386 | -106.0991
-12 | -1.1268 | 0.01061 | -0.0381 | -106.2017
-11.5 | -1.0744 | 0.01017 | -0.0377 | -105.6441
-11 | -1.0208 | 0.00978 | -0.0376 | -104.3763
-10.5 | -0.9662 | 0.00941 | -0.0375 | -102.678
-10 | -0.911 | 0.00908 | -0.0376 | -100.3304
-9.5 | -0.8556 | 0.00871 | -0.0377 | -98.2319
-9 | -0.7997 | 0.00836 | -0.0379 | -95.6579
-8.5 | -0.7431 | 0.00806 | -0.0382 | -92.196
-8 | -0.6858 | 0.00779 | -0.0386 | -88.0359
-7.5 | -0.6281 | 0.00757 | -0.0391 | -82.9723
-7 | -0.5705 | 0.00729 | -0.0396 | -78.2579
-6.5 | -0.5123 | 0.00707 | -0.0401 | -72.4611
-6 | -0.4538 | 0.00689 | -0.0408 | -65.8636
-5.5 | -0.3952 | 0.00668 | -0.0414 | -59.1617
-5 | -0.3364 | 0.00652 | -0.0421 | -51.5951
-4.5 | -0.2773 | 0.00634 | -0.0428 | -43.7382
-4 | -0.2184 | 0.00615 | -0.0435 | -35.5122
-3 | -0.1007 | 0.00566 | -0.045 | -17.7915
-2.5 | -0.0416 | 0.00539 | -0.0458 | -7.718
-2 | 0.017 | 0.00508 | -0.0466 | 3.3465
-1.5 | 0.0759 | 0.00472 | -0.0475 | 16.0805
-1 | 0.1338 | 0.00418 | -0.0483 | 32.0096
-0.5 | 0.1939 | 0.00411 | -0.0493 | 47.1776
0 | 0.2543 | 0.00411 | -0.0502 | 61.8735
0.5 | 0.3146 | 0.00411 | -0.0512 | 76.545
1 | 0.3747 | 0.00415 | -0.0521 | 90.2892
1.5 | 0.435 | 0.00417 | -0.0531 | 104.3165
2 | 0.495 | 0.00426 | -0.054 | 116.1972
2.5 | 0.5545 | 0.00437 | -0.0549 | 126.8879
3 | 0.6141 | 0.00448 | -0.0557 | 137.0759
3.5 | 0.6679 | 0.00518 | -0.0558 | 128.9382
4 | 0.7195 | 0.00599 | -0.0556 | 120.1169
4.5 | 0.7727 | 0.00657 | -0.0555 | 117.6104
5 | 0.8253 | 0.00711 | -0.0553 | 116.0759
5.5 | 0.8774 | 0.00765 | -0.055 | 114.6928
6 | 0.9294 | 0.00811 | -0.0547 | 114.5993
6.5 | 0.9792 | 0.00866 | -0.054 | 113.0716
7 | 1.0288 | 0.00914 | -0.0533 | 112.5602
7.5 | 1.0782 | 0.00957 | -0.0525 | 112.6646
8 | 1.1267 | 0.00996 | -0.0515 | 113.1225
8.5 | 1.1727 | 0.01039 | -0.0502 | 112.8681
9 | 1.2159 | 0.01083 | -0.0483 | 112.2715
9.5 | 1.2415 | 0.01134 | -0.0432 | 109.4797
10 | 1.2719 | 0.01196 | -0.0395 | 106.3462
10.5 | 1.3016 | 0.01276 | -0.036 | 102.0063
11 | 1.3311 | 0.01367 | -0.0328 | 97.3738
11.5 | 1.3622 | 0.01462 | -0.03 | 93.1737
12 | 1.3896 | 0.01572 | -0.0269 | 88.3969
12.5 | 1.4203 | 0.01686 | -0.0248 | 84.2408
13 | 1.4492 | 0.0183 | -0.0225 | 79.1913
13.5 | 1.4775 | 0.01984 | -0.0204 | 74.4708
14 | 1.5023 | 0.02167 | -0.0181 | 69.3263
14.5 | 1.5268 | 0.0236 | -0.0161 | 64.6949
15 | 1.549 | 0.02579 | -0.0142 | 60.062
15.5 | 1.5724 | 0.02802 | -0.0126 | 56.1171
16 | 1.5956 | 0.03035 | -0.0111 | 52.5733
16.5 | 1.6169 | 0.03293 | -0.0098 | 49.1011
17 | 1.637 | 0.03571 | -0.0086 | 45.8415
17.5 | 1.6526 | 0.03896 | -0.0075 | 42.4179
18 | 1.6688 | 0.0423 | -0.0067 | 39.4515
18.5 | 1.6829 | 0.04593 | -0.0061 | 36.6405
19 | 1.6976 | 0.04965 | -0.0057 | 34.1913
19.5 | 1.7122 | 0.0535 | -0.0056 | 32.0037
20 | 1.725 | 0.05762 | -0.0058 | 29.9375

## 109. Re 10M Mach 0.25 (1)
BIGFOIL.COM POLAR EXPORT
NACA64-317 a=0.6
NACA64-317 a=0.6 |  |  |  | Cl Max: | 1.45 | at alpha= | 13 | deg
JavaFoil+Calcfoil stall+Eppler ext transition |  |  |  | L/D Max: | 122.75 | at alpha= | 3 | deg
Re: | 10000000 |  |  | Cd Min: | 0.0049 | at alpha= | -1 | deg
Mach: | 0.25 |  |  | Cl=0 at alpha= | -2.1016 | deg
|  |  |  | @ Cl=0.1, Cd= | 0.0049063
|  |  |  | @ Cl=0.4, Cd= | 0.0050247
|  |  |  | @ Cl=0.6, Cd= | 0.0052433
alpha (deg) | Cl | Cd | Cm | Cl/Cd
-18.5 | -0.682 | 0.13808 | -0.012 | -4.936
-18 | -0.736 | 0.12718 | -0.013 | -5.786
-17.5 | -0.787 | 0.11747 | -0.014 | -6.695
-17 | -0.834 | 0.10375 | -0.015 | -8.038
-16.5 | -0.879 | 0.08431 | -0.017 | -10.426
-16 | -0.944 | 0.05419 | -0.02 | -17.419
-15.5 | -0.98 | 0.04281 | -0.021 | -22.9
-15 | -1.01 | 0.0324 | -0.023 | -31.184
-14.5 | -1.024 | 0.02748 | -0.024 | -37.277
-14 | -1.034 | 0.02316 | -0.025 | -44.645
-13.5 | -1.035 | 0.02026 | -0.026 | -51.098
-13 | -1.031 | 0.01785 | -0.027 | -57.78
-12.5 | -1.02 | 0.01625 | -0.027 | -62.764
-12 | -1.005 | 0.01442 | -0.028 | -69.683
-11.5 | -0.982 | 0.01354 | -0.029 | -72.57
-11 | -0.956 | 0.01248 | -0.03 | -76.619
-10.5 | -0.926 | 0.01159 | -0.031 | -79.837
-10 | -0.89 | 0.01089 | -0.032 | -81.775
-9.5 | -0.852 | 0.0102 | -0.033 | -83.462
-9 | -0.813 | 0.00982 | -0.034 | -82.827
-8.5 | -0.764 | 0.00921 | -0.034 | -82.948
-8 | -0.712 | 0.00879 | -0.035 | -81.013
-7.5 | -0.658 | 0.00848 | -0.036 | -77.626
-7 | -0.602 | 0.00816 | -0.036 | -73.791
-6.5 | -0.545 | 0.00794 | -0.037 | -68.6
-6 | -0.486 | 0.0077 | -0.038 | -63.109
-5.5 | -0.426 | 0.0075 | -0.039 | -56.763
-5 | -0.365 | 0.00731 | -0.039 | -49.896
-4.5 | -0.303 | 0.00716 | -0.04 | -42.32
-4 | -0.24 | 0.00695 | -0.041 | -34.578
-3.5 | -0.178 | 0.00649 | -0.042 | -27.334
-3 | -0.114 | 0.00606 | -0.042 | -18.877
-2.5 | -0.051 | 0.00564 | -0.043 | -9.031
-2 | 0.013 | 0.00538 | -0.044 | 2.342
-1.5 | 0.076 | 0.00491 | -0.045 | 15.569
-1 | 0.14 | 0.0049 | -0.046 | 28.628
-0.5 | 0.204 | 0.00492 | -0.046 | 41.414
0 | 0.268 | 0.00492 | -0.047 | 54.364
0.5 | 0.331 | 0.00491 | -0.048 | 67.446
1 | 0.395 | 0.00502 | -0.049 | 78.773
1.5 | 0.459 | 0.00508 | -0.049 | 90.236
2 | 0.522 | 0.00516 | -0.05 | 101.289
2.5 | 0.586 | 0.00523 | -0.051 | 112.019
3 | 0.649 | 0.00529 | -0.052 | 122.75
3.5 | 0.713 | 0.0063 | -0.052 | 113.172
4 | 0.772 | 0.00675 | -0.053 | 114.382
4.5 | 0.834 | 0.00732 | -0.054 | 113.913
5 | 0.888 | 0.00802 | -0.054 | 110.744
5.5 | 0.943 | 0.00901 | -0.055 | 104.739
6 | 0.999 | 0.00961 | -0.055 | 103.966
6.5 | 1.051 | 0.01079 | -0.056 | 97.413
7 | 1.104 | 0.0113 | -0.056 | 97.699
7.5 | 1.155 | 0.01188 | -0.057 | 97.245
8 | 1.203 | 0.01247 | -0.057 | 96.5
8.5 | 1.247 | 0.01312 | -0.058 | 95.106
9 | 1.289 | 0.0138 | -0.059 | 93.346
9.5 | 1.326 | 0.01454 | -0.059 | 91.183
10 | 1.359 | 0.01538 | -0.06 | 88.359
10.5 | 1.388 | 0.01618 | -0.06 | 85.799
11 | 1.412 | 0.01719 | -0.061 | 82.11
11.5 | 1.431 | 0.01806 | -0.061 | 79.209
12 | 1.443 | 0.01933 | -0.062 | 74.651
12.5 | 1.449 | 0.02072 | -0.062 | 69.937
13 | 1.45 | 0.02213 | -0.063 | 65.507
13.5 | 1.441 | 0.02367 | -0.063 | 60.872
14 | 1.421 | 0.02515 | -0.064 | 56.506
14.5 | 1.393 | 0.02735 | -0.064 | 50.92
15 | 1.356 | 0.0297 | -0.064 | 45.671
15.5 | 1.313 | 0.03208 | -0.065 | 40.925
16 | 1.262 | 0.03504 | -0.065 | 36.022
16.5 | 1.204 | 0.03862 | -0.065 | 31.163
17 | 1.14 | 0.04251 | -0.065 | 26.809
17.5 | 1.06 | 0.05207 | -0.064 | 20.364
18 | 0.969 | 0.06847 | -0.062 | 14.153

## 110. Re 10M Mach 0.25 (2)
BIGFOIL.COM POLAR EXPORT
NACA64-317 a=0.6
NACA64-317 a=0.6 |  |  |  | Cl Max: | 1.6918 | at alpha= | 20 | deg
XFOIL ncrit=9 |  |  |  | L/D Max: | 141.175 | at alpha= | 3 | deg
Re: | 10000000 |  |  | Cd Min: | 0.07484 | at alpha= | 20 | deg
Mach: | 0.25 |  |  | Cl=0 at alpha= | -2.1497 | deg
|  |  |  | @ Cl=0.1, Cd= | 0.0045692
|  |  |  | @ Cl=0.4, Cd= | 0.0041856
|  |  |  | @ Cl=0.6, Cd= | 0.0044507
alpha (deg) | Cl | Cd | Cm | Cl/Cd
-20 | -1.4994 | 0.05549 | -0.0754 | -27.0211
-19.5 | -1.4982 | 0.04954 | -0.0772 | -30.2422
-19 | -1.4898 | 0.04382 | -0.0801 | -33.9982
-18.5 | -1.4863 | 0.03895 | -0.0804 | -38.1592
-18 | -1.4818 | 0.0344 | -0.0802 | -43.0756
-17.5 | -1.4774 | 0.03017 | -0.0794 | -48.9692
-17 | -1.4638 | 0.02678 | -0.0781 | -54.6602
-16.5 | -1.4468 | 0.02384 | -0.0764 | -60.6879
-16 | -1.4289 | 0.02116 | -0.0741 | -67.5284
-15.5 | -1.4042 | 0.01909 | -0.0716 | -73.5568
-15 | -1.3784 | 0.01732 | -0.0686 | -79.5843
-14.5 | -1.3535 | 0.01578 | -0.0649 | -85.7731
-14 | -1.3275 | 0.01459 | -0.0606 | -90.987
-13.5 | -1.3073 | 0.01367 | -0.0543 | -95.6328
-13 | -1.2653 | 0.01297 | -0.0511 | -97.5559
-12.5 | -1.2177 | 0.01231 | -0.0488 | -98.9196
-12 | -1.1693 | 0.01155 | -0.0467 | -101.2381
-11.5 | -1.1167 | 0.01094 | -0.0452 | -102.075
-11 | -1.062 | 0.01041 | -0.0441 | -102.0173
-10.5 | -1.0056 | 0.00993 | -0.0433 | -101.2689
-10 | -0.9481 | 0.00952 | -0.0427 | -99.5903
-9.5 | -0.8897 | 0.00913 | -0.0423 | -97.448
-9 | -0.831 | 0.00875 | -0.042 | -94.9714
-8.5 | -0.7722 | 0.00836 | -0.0418 | -92.3684
-8 | -0.7126 | 0.00803 | -0.0418 | -88.7422
-7 | -0.5918 | 0.00751 | -0.0422 | -78.8016
-6.5 | -0.5313 | 0.00723 | -0.0425 | -73.4855
-6 | -0.4704 | 0.00702 | -0.0429 | -67.0085
-5.5 | -0.4094 | 0.00681 | -0.0434 | -60.1175
-5 | -0.3481 | 0.00662 | -0.044 | -52.5831
-4.5 | -0.2869 | 0.00644 | -0.0446 | -44.5497
-4 | -0.2255 | 0.00625 | -0.0453 | -36.08
-3.5 | -0.1647 | 0.00599 | -0.0459 | -27.4958
-3 | -0.1036 | 0.00573 | -0.0466 | -18.0803
-2.5 | -0.0426 | 0.00547 | -0.0474 | -7.7879
-2 | 0.0182 | 0.00513 | -0.0482 | 3.5478
-1.5 | 0.0789 | 0.00476 | -0.049 | 16.5756
-1 | 0.1386 | 0.00422 | -0.0499 | 32.8436
-0.5 | 0.2011 | 0.00413 | -0.0509 | 48.6925
0 | 0.2635 | 0.00414 | -0.0519 | 63.6473
0.5 | 0.326 | 0.00413 | -0.0529 | 78.9346
1 | 0.3883 | 0.00418 | -0.0538 | 92.8947
1.5 | 0.4508 | 0.00421 | -0.0548 | 107.0784
2 | 0.5131 | 0.00428 | -0.0557 | 119.8832
2.5 | 0.5748 | 0.00441 | -0.0566 | 130.3401
3 | 0.6367 | 0.00451 | -0.0575 | 141.1752
3.5 | 0.6927 | 0.00517 | -0.0575 | 133.9845
4 | 0.7446 | 0.00607 | -0.057 | 122.6689
4.5 | 0.7987 | 0.0067 | -0.0566 | 119.209
5 | 0.8514 | 0.00734 | -0.056 | 115.9946
5.5 | 0.9043 | 0.0079 | -0.0553 | 114.4684
6 | 0.9563 | 0.00843 | -0.0545 | 113.4401
6.5 | 1.0053 | 0.00904 | -0.0531 | 111.2058
7 | 1.0542 | 0.00956 | -0.0516 | 110.272
7.5 | 1.1025 | 0.01002 | -0.05 | 110.0299
8 | 1.147 | 0.0105 | -0.0477 | 109.2381
8.5 | 1.1749 | 0.01102 | -0.0423 | 106.6152
9 | 1.2049 | 0.01179 | -0.0379 | 102.1968
9.5 | 1.2382 | 0.01261 | -0.0344 | 98.1919
10 | 1.2709 | 0.01359 | -0.0311 | 93.5173
10.5 | 1.3015 | 0.01476 | -0.0277 | 88.1775
11 | 1.3337 | 0.01593 | -0.0248 | 83.7225
11.5 | 1.363 | 0.01731 | -0.0217 | 78.7406
12 | 1.3885 | 0.01884 | -0.0182 | 73.6996
13.5 | 1.4777 | 0.02438 | -0.0118 | 60.6112
14 | 1.4996 | 0.02693 | -0.0095 | 55.6851
14.5 | 1.5245 | 0.02943 | -0.0075 | 51.8009
15 | 1.5494 | 0.03202 | -0.0057 | 48.3885
15.5 | 1.5718 | 0.03492 | -0.0041 | 45.0115
16 | 1.591 | 0.03817 | -0.0025 | 41.6819
16.5 | 1.6088 | 0.04169 | -0.0012 | 38.5896
17 | 1.6248 | 0.04551 | -0.0001 | 35.702
17.5 | 1.6401 | 0.04954 | 0.0007 | 33.1066
18 | 1.6556 | 0.05375 | 0.0012 | 30.8019
18.5 | 1.6695 | 0.05822 | 0.0014 | 28.6757
19 | 1.6806 | 0.06318 | 0.0013 | 26.6002
19.5 | 1.6885 | 0.06863 | 0.0007 | 24.6029
20 | 1.6918 | 0.07484 | -0.0003 | 22.6056

## 111. Re 10M Mach 0.50 (1)
BIGFOIL.COM POLAR EXPORT
NACA64-317 a=0.6
NACA64-317 a=0.6 |  |  |  | Cl Max: | 1.282 | at alpha= | 8.5 | deg
JavaFoil+Calcfoil stall+Eppler ext transition |  |  |  | L/D Max: | 117.851 | at alpha= | 2.5 | deg
Re: | 10000000 |  |  | Cd Min: | 0.00505 | at alpha= | -1.5 | deg
Mach: | 0.5 |  |  | Cl=0 at alpha= | -2.0986 | deg
|  |  |  | @ Cl=0.1, Cd= | 0.0050542
|  |  |  | @ Cl=0.4, Cd= | 0.0051792
|  |  |  | @ Cl=0.6, Cd= | 0.0054748
alpha (deg) | Cl | Cd | Cm | Cl/Cd
-20 | -1.012 | 0.15707 | -0.013 | -6.44
-19.5 | -0.989 | 0.14568 | -0.014 | -6.787
-19 | -0.966 | 0.13181 | -0.015 | -7.329
-18.5 | -0.93 | 0.13465 | -0.014 | -6.91
-18 | -0.899 | 0.13077 | -0.014 | -6.874
-17.5 | -0.869 | 0.12581 | -0.014 | -6.905
-17 | -0.846 | 0.12486 | -0.015 | -6.777
-16.5 | -0.819 | 0.11658 | -0.016 | -7.025
-16 | -0.788 | 0.1118 | -0.016 | -7.05
-15.5 | -0.757 | 0.10864 | -0.015 | -6.97
-15 | -0.73 | 0.10152 | -0.016 | -7.193
-14.5 | -0.705 | 0.10041 | -0.017 | -7.024
-14 | -0.674 | 0.09765 | -0.017 | -6.903
-13.5 | -0.649 | 0.0876 | -0.018 | -7.41
-13 | -0.644 | 0.06377 | -0.023 | -10.103
-12.5 | -0.653 | 0.03714 | -0.028 | -17.584
-12 | -0.559 | 0.08406 | -0.017 | -6.653
-11.5 | -0.533 | 0.0758 | -0.018 | -7.037
-11 | -0.514 | 0.06325 | -0.022 | -8.119
-10.5 | -0.555 | 0.0197 | -0.033 | -28.188
-10 | -0.446 | 0.07078 | -0.017 | -6.304
-9.5 | -0.423 | 0.0576 | -0.022 | -7.352
-9 | -0.662 | 0.01525 | -0.036 | -43.426
-8.5 | -0.72 | 0.0129 | -0.037 | -55.792
-8 | -0.714 | 0.01139 | -0.038 | -62.654
-7.5 | -0.684 | 0.01045 | -0.039 | -65.487
-7 | -0.641 | 0.00975 | -0.04 | -65.771
-6.5 | -0.593 | 0.00913 | -0.042 | -64.939
-6 | -0.533 | 0.0087 | -0.042 | -61.332
-5.5 | -0.47 | 0.00838 | -0.043 | -56.126
-5 | -0.405 | 0.00798 | -0.044 | -50.708
-4.5 | -0.337 | 0.00776 | -0.045 | -43.374
-4 | -0.268 | 0.00753 | -0.046 | -35.528
-3.5 | -0.198 | 0.00722 | -0.047 | -27.396
-3 | -0.128 | 0.00668 | -0.047 | -19.104
-2.5 | -0.057 | 0.00603 | -0.048 | -9.442
-2 | 0.014 | 0.00563 | -0.049 | 2.5
-1.5 | 0.085 | 0.00505 | -0.05 | 16.897
-1 | 0.157 | 0.00507 | -0.051 | 30.902
-0.5 | 0.228 | 0.0051 | -0.052 | 44.715
0 | 0.299 | 0.00511 | -0.053 | 58.508
0.5 | 0.37 | 0.00515 | -0.053 | 71.939
1 | 0.442 | 0.00522 | -0.054 | 84.674
1.5 | 0.513 | 0.00537 | -0.055 | 95.528
2 | 0.584 | 0.00545 | -0.056 | 107.194
2.5 | 0.655 | 0.00556 | -0.057 | 117.851
3 | 0.726 | 0.00641 | -0.058 | 113.231
3.5 | 0.791 | 0.00703 | -0.058 | 112.619
4 | 0.851 | 0.00768 | -0.059 | 110.831
4.5 | 0.914 | 0.0087 | -0.059 | 105.115
5 | 0.975 | 0.00999 | -0.06 | 97.594
5.5 | 1.034 | 0.01104 | -0.06 | 93.666
6 | 1.09 | 0.01264 | -0.061 | 86.197
6.5 | 1.143 | 0.01345 | -0.061 | 85.01
7 | 1.193 | 0.01434 | -0.062 | 83.19
7.5 | 1.236 | 0.01534 | -0.063 | 80.55
8 | 1.268 | 0.01647 | -0.063 | 77.014
8.5 | 1.282 | 0.01765 | -0.064 | 72.645
9 | 1.268 | 0.01914 | -0.064 | 66.235
9.5 | 1.189 | 0.02113 | -0.065 | 56.272
10 | 0.799 | 0.0254 | -0.065 | 31.471
10.5 | 0.832 | 0.02553 | -0.066 | 32.605
11 | 0.855 | 0.03012 | -0.066 | 28.396
11.5 | 0.894 | 0.02771 | -0.067 | 32.267
12 | 0.921 | 0.03099 | -0.067 | 29.736
12.5 | 0.942 | 0.03705 | -0.067 | 25.414
13 | 0.931 | 0.05576 | -0.063 | 16.7
13.5 | 1.003 | 0.03903 | -0.068 | 25.708

## 112. Re 10M Mach 0.50 (2)
BIGFOIL.COM POLAR EXPORT
NACA64-317 a=0.6
NACA64-317 a=0.6 |  |  |  | Cl Max: | 1.3825 | at alpha= | 13.5 | deg
XFOIL ncrit=9 |  |  |  | L/D Max: | 156.757 | at alpha= | 3.5 | deg
Re: | 10000000 |  |  | Cd Min: | 0.17865 | at alpha= | 18.5 | deg
Mach: | 0.5 |  |  | Cl=0 at alpha= | -2.1695 | deg
|  |  |  | @ Cl=0.1, Cd= | 0.0048873
|  |  |  | @ Cl=0.4, Cd= | 0.004303
|  |  |  | @ Cl=0.6, Cd= | 0.0044666
alpha (deg) | Cl | Cd | Cm | Cl/Cd
-14.5 | -0.7163 | 0.09948 | -0.0578 | -7.2004
-14 | -0.7327 | 0.08774 | -0.0657 | -8.3508
-13.5 | -0.752 | 0.07552 | -0.0742 | -9.9576
-13 | -0.774 | 0.06374 | -0.0826 | -12.1431
-12.5 | -0.7967 | 0.05335 | -0.0892 | -14.9335
-12 | -0.8257 | 0.04386 | -0.094 | -18.8258
-11.5 | -0.8529 | 0.03582 | -0.0963 | -23.8107
-11 | -0.8824 | 0.02861 | -0.0964 | -30.8424
-10.5 | -0.9053 | 0.02258 | -0.094 | -40.093
-10 | -0.9248 | 0.01753 | -0.089 | -52.7553
-9.5 | -0.9357 | 0.01399 | -0.0812 | -66.8835
-9 | -0.9324 | 0.01203 | -0.0707 | -77.5062
-8.5 | -0.886 | 0.01067 | -0.065 | -83.0366
-8 | -0.826 | 0.00967 | -0.061 | -85.4188
-7.5 | -0.7587 | 0.00901 | -0.0583 | -84.2064
-7 | -0.6883 | 0.00851 | -0.0564 | -80.8813
-6.5 | -0.6167 | 0.0081 | -0.055 | -76.1358
-6 | -0.5447 | 0.00776 | -0.0541 | -70.1933
-5.5 | -0.4732 | 0.00742 | -0.0535 | -63.7736
-5 | -0.4011 | 0.00716 | -0.0532 | -56.0196
-4.5 | -0.3295 | 0.00691 | -0.0531 | -47.6845
-4 | -0.2577 | 0.00668 | -0.0533 | -38.5778
-3.5 | -0.1864 | 0.00647 | -0.0537 | -28.8099
-3 | -0.1161 | 0.00614 | -0.0541 | -18.9088
-2.5 | -0.046 | 0.00583 | -0.0547 | -7.8902
-2 | 0.0236 | 0.00542 | -0.0553 | 4.3542
-1.5 | 0.0929 | 0.00495 | -0.0561 | 18.7677
-1 | 0.1608 | 0.00435 | -0.0569 | 36.9655
-0.5 | 0.2333 | 0.0043 | -0.058 | 54.2558
0 | 0.3057 | 0.00428 | -0.0591 | 71.4252
0.5 | 0.3779 | 0.0043 | -0.0603 | 87.8837
1 | 0.4506 | 0.00431 | -0.0614 | 104.5476
1.5 | 0.5229 | 0.00439 | -0.0624 | 119.1116
2 | 0.5957 | 0.00446 | -0.0634 | 133.565
2.5 | 0.6677 | 0.00457 | -0.0643 | 146.105
3 | 0.7397 | 0.00473 | -0.065 | 156.3848
3.5 | 0.8073 | 0.00515 | -0.0649 | 156.7573
4 | 0.8582 | 0.00639 | -0.0624 | 134.3036
4.5 | 0.9076 | 0.00744 | -0.0594 | 121.9892
5 | 0.9528 | 0.00839 | -0.0554 | 113.5638
5.5 | 0.9906 | 0.00918 | -0.05 | 107.9085
6 | 1.0029 | 0.01043 | -0.0409 | 96.1553
6.5 | 1.0261 | 0.01204 | -0.0347 | 85.2243
7 | 1.0605 | 0.01352 | -0.0302 | 78.4393
7.5 | 1.0985 | 0.01502 | -0.0262 | 73.1358
8 | 1.1348 | 0.01671 | -0.0223 | 67.9114
8.5 | 1.1698 | 0.01858 | -0.0183 | 62.9602
9 | 1.2056 | 0.02054 | -0.0145 | 58.6952
9.5 | 1.2378 | 0.02281 | -0.0106 | 54.2657
10 | 1.2696 | 0.02525 | -0.0069 | 50.2812
10.5 | 1.3024 | 0.02782 | -0.0033 | 46.8152
11 | 1.3325 | 0.03069 | 0.0002 | 43.4181
11.5 | 1.3583 | 0.03402 | 0.0036 | 39.9265
12 | 1.3787 | 0.03783 | 0.0071 | 36.4446
13.5 | 1.3825 | 0.05623 | 0.0127 | 24.5865
14 | 1.3593 | 0.06507 | 0.0126 | 20.8898
14.5 | 1.336 | 0.07471 | 0.011 | 17.8825
15 | 1.3076 | 0.08575 | 0.0075 | 15.249
15.5 | 1.278 | 0.09792 | 0.0021 | 13.0515
16 | 1.247 | 0.11117 | -0.0051 | 11.2171
16.5 | 1.2196 | 0.12474 | -0.0134 | 9.7771
17 | 1.1948 | 0.1386 | -0.0225 | 8.6205
17.5 | 1.1744 | 0.1522 | -0.0318 | 7.7162
18 | 1.1583 | 0.16554 | -0.0411 | 6.9971
18.5 | 1.1451 | 0.17865 | -0.0503 | 6.4097

## 113. Re 12M Mach 0.00 (1)
BIGFOIL.COM POLAR EXPORT
NACA64-317 a=0.6
NACA64-317 a=0.6 |  |  |  | Cl Max: | 1.526 | at alpha= | 14.5 | deg
JavaFoil+Calcfoil stall+Eppler ext transition |  |  |  | L/D Max: | 112.175 | at alpha= | 4.5 | deg
Re: | 12000000 |  |  | Cd Min: | 0.00476 | at alpha= | -0.5 | deg
Mach: | 0 |  |  | Cl=0 at alpha= | -2.0984 | deg
|  |  |  | @ Cl=0.1, Cd= | 0.0050107
|  |  |  | @ Cl=0.4, Cd= | 0.0048839
|  |  |  | @ Cl=0.6, Cd= | 0.005745
alpha (deg) | Cl | Cd | Cm | Cl/Cd
-20 | -1.02 | 0.07491 | -0.015 | -13.613
-19.5 | -1.05 | 0.06464 | -0.016 | -16.241
-19 | -1.076 | 0.05679 | -0.017 | -18.951
-18.5 | -1.103 | 0.04874 | -0.018 | -22.624
-18 | -1.123 | 0.04345 | -0.018 | -25.849
-17.5 | -1.141 | 0.03842 | -0.019 | -29.706
-17 | -1.154 | 0.03415 | -0.02 | -33.806
-16.5 | -1.161 | 0.02991 | -0.021 | -38.802
-16 | -1.167 | 0.02531 | -0.022 | -46.097
-15.5 | -1.166 | 0.02261 | -0.022 | -51.538
-15 | -1.159 | 0.0201 | -0.023 | -57.641
-14.5 | -1.146 | 0.01824 | -0.024 | -62.84
-14 | -1.132 | 0.01636 | -0.025 | -69.199
-13.5 | -1.113 | 0.01516 | -0.025 | -73.395
-13 | -1.09 | 0.014 | -0.026 | -77.88
-12.5 | -1.065 | 0.01303 | -0.027 | -81.752
-12 | -1.036 | 0.01219 | -0.028 | -84.945
-11.5 | -1.004 | 0.01136 | -0.029 | -88.417
-11 | -0.969 | 0.01079 | -0.029 | -89.853
-10.5 | -0.931 | 0.01021 | -0.03 | -91.229
-10 | -0.895 | 0.00964 | -0.031 | -92.79
-9.5 | -0.848 | 0.00924 | -0.032 | -91.768
-9 | -0.799 | 0.00886 | -0.032 | -90.169
-8.5 | -0.748 | 0.00861 | -0.033 | -86.961
-8 | -0.696 | 0.0082 | -0.034 | -84.901
-7.5 | -0.642 | 0.00796 | -0.035 | -80.638
-7 | -0.586 | 0.00775 | -0.035 | -75.631
-6.5 | -0.53 | 0.00753 | -0.036 | -70.302
-6 | -0.472 | 0.00736 | -0.037 | -64.137
-5.5 | -0.413 | 0.00716 | -0.037 | -57.694
-5 | -0.354 | 0.00701 | -0.038 | -50.466
-4.5 | -0.294 | 0.00682 | -0.039 | -43.068
-4 | -0.233 | 0.00669 | -0.04 | -34.816
-3.5 | -0.172 | 0.00631 | -0.04 | -27.241
-3 | -0.111 | 0.00609 | -0.041 | -18.19
-2.5 | -0.049 | 0.00568 | -0.042 | -8.691
-2 | 0.012 | 0.00536 | -0.043 | 2.275
-1.5 | 0.074 | 0.00517 | -0.043 | 14.297
-1 | 0.136 | 0.00479 | -0.044 | 28.325
-0.5 | 0.197 | 0.00476 | -0.045 | 41.495
0 | 0.259 | 0.0048 | -0.046 | 54.01
0.5 | 0.321 | 0.00484 | -0.046 | 66.249
1 | 0.383 | 0.00487 | -0.047 | 78.528
1.5 | 0.444 | 0.00492 | -0.048 | 90.274
2 | 0.506 | 0.00501 | -0.048 | 100.913
2.5 | 0.567 | 0.00558 | -0.049 | 101.664
3 | 0.629 | 0.00589 | -0.05 | 106.749
3.5 | 0.69 | 0.00622 | -0.051 | 111.013
4 | 0.748 | 0.0067 | -0.051 | 111.598
4.5 | 0.808 | 0.0072 | -0.052 | 112.175
5 | 0.867 | 0.00791 | -0.053 | 109.591
5.5 | 0.919 | 0.00851 | -0.053 | 107.96
6 | 0.974 | 0.00894 | -0.054 | 108.873
6.5 | 1.026 | 0.00992 | -0.054 | 103.349
7 | 1.078 | 0.01034 | -0.055 | 104.257
7.5 | 1.129 | 0.0108 | -0.055 | 104.552
8 | 1.178 | 0.01131 | -0.056 | 104.186
8.5 | 1.224 | 0.01183 | -0.056 | 103.52
9 | 1.268 | 0.0124 | -0.057 | 102.257
9.5 | 1.309 | 0.01298 | -0.058 | 100.811
10 | 1.347 | 0.01361 | -0.058 | 99.003
10.5 | 1.382 | 0.01429 | -0.059 | 96.741
11 | 1.414 | 0.01497 | -0.059 | 94.487
11.5 | 1.443 | 0.01584 | -0.06 | 91.115
12 | 1.468 | 0.01666 | -0.06 | 88.125
12.5 | 1.489 | 0.01769 | -0.061 | 84.192
13 | 1.507 | 0.01876 | -0.061 | 80.334
13.5 | 1.519 | 0.0199 | -0.062 | 76.337
14 | 1.525 | 0.02106 | -0.062 | 72.405
14.5 | 1.526 | 0.0224 | -0.063 | 68.107
15 | 1.523 | 0.02374 | -0.063 | 64.125
15.5 | 1.515 | 0.02531 | -0.063 | 59.863
16 | 1.504 | 0.02685 | -0.064 | 56.036
16.5 | 1.489 | 0.02885 | -0.064 | 51.606
17 | 1.47 | 0.03075 | -0.064 | 47.819
17.5 | 1.449 | 0.03283 | -0.065 | 44.132
18 | 1.424 | 0.03533 | -0.065 | 40.301
18.5 | 1.393 | 0.03776 | -0.065 | 36.88
19 | 1.358 | 0.04121 | -0.066 | 32.941
19.5 | 1.322 | 0.04426 | -0.066 | 29.874

## 114. Re 12M Mach 0.00 (2)
BIGFOIL.COM POLAR EXPORT
NACA64-317 a=0.6
NACA64-317 a=0.6 |  |  |  | Cl Max: | 1.75 | at alpha= | 20 | deg
XFOIL ncrit=9 |  |  |  | L/D Max: | 135.1 | at alpha= | 3 | deg
Re: | 12000000 |  |  | Cd Min: | 0.05253 | at alpha= | 20 | deg
Mach: | 0 |  |  | Cl=0 at alpha= | -2.1465 | deg
|  |  |  | @ Cl=0.1, Cd= | 0.0046059
|  |  |  | @ Cl=0.4, Cd= | 0.0040675
|  |  |  | @ Cl=0.6, Cd= | 0.0044764
alpha (deg) | Cl | Cd | Cm | Cl/Cd
-20 | -1.6436 | 0.02978 | -0.0598 | -55.1914
-19.5 | -1.5978 | 0.02723 | -0.0644 | -58.6779
-19 | -1.5822 | 0.02472 | -0.0633 | -64.0049
-18.5 | -1.5651 | 0.02239 | -0.062 | -69.9017
-18 | -1.5485 | 0.02019 | -0.0601 | -76.6964
-17.5 | -1.5282 | 0.0184 | -0.058 | -83.0543
-17 | -1.5057 | 0.01691 | -0.0556 | -89.042
-16.5 | -1.4863 | 0.01551 | -0.0523 | -95.8285
-16 | -1.4644 | 0.01448 | -0.0486 | -101.1326
-15.5 | -1.4451 | 0.01372 | -0.0434 | -105.328
-15 | -1.4087 | 0.01314 | -0.0409 | -107.207
-14.5 | -1.366 | 0.01258 | -0.0394 | -108.5851
-14 | -1.3201 | 0.01208 | -0.0384 | -109.2798
-13.5 | -1.2724 | 0.01159 | -0.0376 | -109.7843
-13 | -1.2237 | 0.0111 | -0.037 | -110.2432
-12.5 | -1.1741 | 0.01059 | -0.0364 | -110.8687
-12 | -1.123 | 0.01013 | -0.0361 | -110.8588
-11.5 | -1.0706 | 0.00971 | -0.036 | -110.2575
-11 | -1.0171 | 0.00933 | -0.036 | -109.0139
-10.5 | -0.9627 | 0.00901 | -0.0361 | -106.8479
-10 | -0.9075 | 0.00869 | -0.0364 | -104.4304
-9.5 | -0.8518 | 0.00839 | -0.0367 | -101.5256
-9 | -0.7962 | 0.00807 | -0.037 | -98.6617
-8.5 | -0.7399 | 0.00776 | -0.0374 | -95.3479
-8 | -0.683 | 0.00752 | -0.0378 | -90.8245
-7.5 | -0.6255 | 0.0073 | -0.0384 | -85.6849
-7 | -0.568 | 0.00707 | -0.039 | -80.3395
-6.5 | -0.5103 | 0.00685 | -0.0396 | -74.4964
-6 | -0.452 | 0.00668 | -0.0402 | -67.6647
-5.5 | -0.3938 | 0.0065 | -0.0409 | -60.5846
-5 | -0.3351 | 0.00633 | -0.0417 | -52.9384
-4.5 | -0.2765 | 0.00617 | -0.0424 | -44.8136
-4 | -0.2176 | 0.00599 | -0.0432 | -36.3272
-3.5 | -0.1591 | 0.00577 | -0.0439 | -27.5737
-3 | -0.1003 | 0.00554 | -0.0447 | -18.1047
-2.5 | -0.0415 | 0.00533 | -0.0455 | -7.7861
-2 | 0.0172 | 0.00503 | -0.0464 | 3.4195
-1.5 | 0.076 | 0.00476 | -0.0472 | 15.9664
-0.5 | 0.1928 | 0.00401 | -0.049 | 48.0798
0 | 0.2528 | 0.00402 | -0.05 | 62.8856
0.5 | 0.3125 | 0.00402 | -0.0509 | 77.7363
1 | 0.3726 | 0.00404 | -0.0519 | 92.2277
1.5 | 0.4324 | 0.0041 | -0.0528 | 105.4634
2 | 0.4917 | 0.00418 | -0.0537 | 117.6316
2.5 | 0.5511 | 0.0043 | -0.0546 | 128.1628
3 | 0.6093 | 0.00451 | -0.0554 | 135.0998
3.5 | 0.6607 | 0.00541 | -0.0552 | 122.1257
4 | 0.7132 | 0.0061 | -0.0551 | 116.918
4.5 | 0.7677 | 0.00653 | -0.0553 | 117.5651
5 | 0.8205 | 0.00706 | -0.0552 | 116.2181
5.5 | 0.8734 | 0.0075 | -0.0551 | 116.4533
6 | 0.926 | 0.00793 | -0.055 | 116.7718
6.5 | 0.9762 | 0.00844 | -0.0544 | 115.6635
7 | 1.0269 | 0.00887 | -0.054 | 115.7723
7.5 | 1.0775 | 0.00924 | -0.0535 | 116.6126
8 | 1.1271 | 0.00962 | -0.0528 | 117.1622
8.5 | 1.1752 | 0.01 | -0.052 | 117.52
9 | 1.2203 | 0.01042 | -0.0506 | 117.1113
9.5 | 1.2627 | 0.01084 | -0.0487 | 116.4852
10 | 1.2877 | 0.01133 | -0.0436 | 113.654
10.5 | 1.315 | 0.01203 | -0.0396 | 109.3101
11 | 1.346 | 0.01276 | -0.0364 | 105.4859
11.5 | 1.3763 | 0.01362 | -0.0335 | 101.0499
12 | 1.4039 | 0.01466 | -0.0304 | 95.764
12.5 | 1.4308 | 0.01577 | -0.0274 | 90.7292
13.5 | 1.4914 | 0.01819 | -0.0233 | 81.9901
14 | 1.5159 | 0.0199 | -0.0209 | 76.1759
14.5 | 1.5415 | 0.02162 | -0.0189 | 71.2997
15 | 1.5661 | 0.02349 | -0.017 | 66.6709
15.5 | 1.5906 | 0.02545 | -0.0153 | 62.499
16 | 1.6134 | 0.02763 | -0.0137 | 58.3931
16.5 | 1.635 | 0.03001 | -0.0123 | 54.4818
17 | 1.6549 | 0.0326 | -0.011 | 50.7638
17.5 | 1.6713 | 0.03559 | -0.0097 | 46.9598
18 | 1.6888 | 0.0386 | -0.0088 | 43.7513
18.5 | 1.7063 | 0.04173 | -0.0081 | 40.889
19 | 1.7219 | 0.0451 | -0.0075 | 38.1796
19.5 | 1.7368 | 0.04868 | -0.0073 | 35.6779
20 | 1.75 | 0.05253 | -0.0072 | 33.3143

## 115. Re 12M Mach 0.10 (1)
BIGFOIL.COM POLAR EXPORT
NACA64-317 a=0.6
NACA64-317 a=0.6 |  |  |  | Cl Max: | 1.514 | at alpha= | 14 | deg
JavaFoil+Calcfoil stall+Eppler ext transition |  |  |  | L/D Max: | 111.542 | at alpha= | 4 | deg
Re: | 12000000 |  |  | Cd Min: | 0.00475 | at alpha= | -0.5 | deg
Mach: | 0.1 |  |  | Cl=0 at alpha= | -2.0968 | deg
|  |  |  | @ Cl=0.1, Cd= | 0.0050181
|  |  |  | @ Cl=0.4, Cd= | 0.0049229
|  |  |  | @ Cl=0.6, Cd= | 0.0057597
alpha (deg) | Cl | Cd | Cm | Cl/Cd
-20 | -0.939 | 0.10573 | -0.014 | -8.879
-19.5 | -0.994 | 0.07535 | -0.016 | -13.187
-19 | -1.028 | 0.06405 | -0.017 | -16.044
-18.5 | -1.06 | 0.05391 | -0.017 | -19.664
-18 | -1.086 | 0.04747 | -0.018 | -22.868
-17.5 | -1.109 | 0.04146 | -0.019 | -26.747
-17 | -1.126 | 0.03671 | -0.02 | -30.669
-16.5 | -1.135 | 0.03221 | -0.021 | -35.242
-16 | -1.142 | 0.02796 | -0.021 | -40.851
-15.5 | -1.148 | 0.02377 | -0.022 | -48.278
-15 | -1.143 | 0.02125 | -0.023 | -53.806
-14.5 | -1.135 | 0.01893 | -0.024 | -59.939
-14 | -1.121 | 0.0172 | -0.025 | -65.197
-13.5 | -1.105 | 0.01561 | -0.025 | -70.78
-13 | -1.085 | 0.01438 | -0.026 | -75.426
-12.5 | -1.061 | 0.01332 | -0.027 | -79.657
-12 | -1.033 | 0.01243 | -0.028 | -83.115
-11.5 | -1.003 | 0.01155 | -0.029 | -86.823
-11 | -0.969 | 0.01094 | -0.029 | -88.546
-10.5 | -0.932 | 0.01033 | -0.03 | -90.181
-10 | -0.892 | 0.00927 | -0.031 | -96.251
-9.5 | -0.85 | 0.00941 | -0.032 | -90.352
-9 | -0.802 | 0.00888 | -0.033 | -90.224
-8.5 | -0.751 | 0.00862 | -0.033 | -87.071
-8 | -0.699 | 0.0082 | -0.034 | -85.187
-7.5 | -0.644 | 0.00799 | -0.035 | -80.696
-7 | -0.589 | 0.00775 | -0.036 | -75.962
-6.5 | -0.532 | 0.00753 | -0.036 | -70.656
-6 | -0.474 | 0.00743 | -0.037 | -63.795
-5.5 | -0.415 | 0.00721 | -0.038 | -57.607
-5 | -0.355 | 0.00701 | -0.038 | -50.723
-4.5 | -0.295 | 0.00688 | -0.039 | -42.858
-4 | -0.234 | 0.0067 | -0.04 | -34.917
-3.5 | -0.173 | 0.00631 | -0.041 | -27.412
-3 | -0.111 | 0.00615 | -0.041 | -18.098
-2.5 | -0.05 | 0.00567 | -0.042 | -8.751
-2 | 0.012 | 0.00538 | -0.043 | 2.279
-1.5 | 0.074 | 0.00519 | -0.044 | 14.308
-1 | 0.136 | 0.00478 | -0.044 | 28.534
-0.5 | 0.198 | 0.00475 | -0.045 | 41.771
0 | 0.26 | 0.0048 | -0.046 | 54.224
0.5 | 0.322 | 0.00484 | -0.046 | 66.687
1 | 0.384 | 0.00491 | -0.047 | 78.281
1.5 | 0.446 | 0.00496 | -0.048 | 90
2 | 0.508 | 0.005 | -0.049 | 101.649
2.5 | 0.57 | 0.0056 | -0.049 | 101.792
3 | 0.632 | 0.00593 | -0.05 | 106.518
3.5 | 0.694 | 0.00625 | -0.051 | 111.05
4 | 0.752 | 0.00674 | -0.052 | 111.542
4.5 | 0.812 | 0.00731 | -0.052 | 111.013
5 | 0.871 | 0.00802 | -0.053 | 108.563
5.5 | 0.923 | 0.00856 | -0.053 | 107.84
6 | 0.978 | 0.00901 | -0.054 | 108.453
6.5 | 1.03 | 0.01 | -0.054 | 103.019
7 | 1.083 | 0.01042 | -0.055 | 103.845
7.5 | 1.133 | 0.0109 | -0.056 | 103.976
8 | 1.182 | 0.01139 | -0.056 | 103.777
8.5 | 1.228 | 0.01195 | -0.057 | 102.821
9 | 1.272 | 0.01254 | -0.057 | 101.413
9.5 | 1.312 | 0.01314 | -0.058 | 99.881
10 | 1.35 | 0.01378 | -0.058 | 97.957
10.5 | 1.384 | 0.0145 | -0.059 | 95.484
11 | 1.416 | 0.01518 | -0.059 | 93.224
11.5 | 1.443 | 0.01608 | -0.06 | 89.745
12 | 1.466 | 0.01692 | -0.06 | 86.645
12.5 | 1.486 | 0.01799 | -0.061 | 82.591
13 | 1.502 | 0.0191 | -0.061 | 78.617
13.5 | 1.511 | 0.02029 | -0.062 | 74.505
14 | 1.514 | 0.02158 | -0.062 | 70.162
14.5 | 1.512 | 0.02289 | -0.063 | 66.062
15 | 1.506 | 0.02431 | -0.063 | 61.919
15.5 | 1.494 | 0.02594 | -0.064 | 57.613
16 | 1.479 | 0.02783 | -0.064 | 53.141
16.5 | 1.46 | 0.0297 | -0.064 | 49.142
17 | 1.437 | 0.03177 | -0.065 | 45.234
17.5 | 1.41 | 0.03433 | -0.065 | 41.066
18 | 1.381 | 0.03671 | -0.065 | 37.602
18.5 | 1.344 | 0.03936 | -0.066 | 34.148
19 | 1.304 | 0.04321 | -0.066 | 30.172

## 116. Re 12M Mach 0.10 (2)
BIGFOIL.COM POLAR EXPORT
NACA64-317 a=0.6
NACA64-317 a=0.6 |  |  |  | Cl Max: | 1.7452 | at alpha= | 20 | deg
XFOIL ncrit=9 |  |  |  | L/D Max: | 136.009 | at alpha= | 3 | deg
Re: | 12000000 |  |  | Cd Min: | 0.05537 | at alpha= | 20 | deg
Mach: | 0.1 |  |  | Cl=0 at alpha= | -2.1472 | deg
|  |  |  | @ Cl=0.1, Cd= | 0.004579
|  |  |  | @ Cl=0.4, Cd= | 0.0040649
|  |  |  | @ Cl=0.6, Cd= | 0.0044643
alpha (deg) | Cl | Cd | Cm | Cl/Cd
-20 | -1.6155 | 0.03201 | -0.0672 | -50.4686
-19.5 | -1.5932 | 0.02931 | -0.0677 | -54.3569
-19 | -1.5798 | 0.02648 | -0.0666 | -59.6601
-18.5 | -1.5621 | 0.02401 | -0.0654 | -65.0604
-18 | -1.5452 | 0.02163 | -0.0638 | -71.4378
-17.5 | -1.5255 | 0.0196 | -0.0619 | -77.8316
-17 | -1.5035 | 0.01789 | -0.0596 | -84.0414
-16.5 | -1.4844 | 0.01627 | -0.0565 | -91.2354
-16 | -1.4622 | 0.01503 | -0.053 | -97.2854
-15.5 | -1.4404 | 0.0141 | -0.0486 | -102.156
-15 | -1.4158 | 0.01344 | -0.0439 | -105.3423
-14.5 | -1.3744 | 0.01283 | -0.0419 | -107.1239
-14 | -1.3292 | 0.0123 | -0.0406 | -108.065
-13.5 | -1.2818 | 0.01178 | -0.0395 | -108.8115
-13 | -1.2322 | 0.01131 | -0.0387 | -108.9478
-12.5 | -1.1827 | 0.01076 | -0.038 | -109.9164
-12 | -1.1314 | 0.01027 | -0.0375 | -110.1655
-11.5 | -1.0788 | 0.00983 | -0.0372 | -109.7457
-11 | -1.0249 | 0.00943 | -0.037 | -108.685
-10.5 | -0.97 | 0.00908 | -0.037 | -106.8282
-10 | -0.9144 | 0.00875 | -0.0372 | -104.5029
-9.5 | -0.8581 | 0.00846 | -0.0374 | -101.4303
-9 | -0.802 | 0.00813 | -0.0376 | -98.647
-8.5 | -0.7452 | 0.00781 | -0.038 | -95.4161
-8 | -0.6879 | 0.00756 | -0.0384 | -90.9921
-7.5 | -0.6299 | 0.00733 | -0.0389 | -85.9345
-7 | -0.5719 | 0.00711 | -0.0394 | -80.436
-6.5 | -0.5138 | 0.00688 | -0.04 | -74.6802
-6 | -0.455 | 0.0067 | -0.0406 | -67.9104
-5.5 | -0.3964 | 0.00652 | -0.0413 | -60.7975
-5 | -0.3373 | 0.00635 | -0.042 | -53.1181
-4.5 | -0.2782 | 0.00618 | -0.0427 | -45.0162
-4 | -0.2189 | 0.00601 | -0.0435 | -36.4226
-3.5 | -0.16 | 0.00578 | -0.0442 | -27.6817
-3 | -0.1008 | 0.00555 | -0.045 | -18.1622
-2.5 | -0.0417 | 0.00534 | -0.0458 | -7.809
-2 | 0.0174 | 0.00504 | -0.0466 | 3.4524
-1.5 | 0.0766 | 0.00478 | -0.0475 | 16.0251
-1 | 0.1348 | 0.00428 | -0.0484 | 31.4953
-0.5 | 0.1941 | 0.00401 | -0.0493 | 48.404
0 | 0.2545 | 0.00402 | -0.0503 | 63.3085
0.5 | 0.3146 | 0.00403 | -0.0512 | 78.0645
1 | 0.3751 | 0.00404 | -0.0522 | 92.8465
1.5 | 0.4352 | 0.0041 | -0.0531 | 106.1463
2 | 0.495 | 0.00419 | -0.054 | 118.1384
2.5 | 0.5547 | 0.00431 | -0.0549 | 128.7007
3 | 0.6134 | 0.00451 | -0.0557 | 136.0089
3.5 | 0.6651 | 0.00541 | -0.0555 | 122.939
4 | 0.7177 | 0.00612 | -0.0554 | 117.2712
4.5 | 0.7724 | 0.00656 | -0.0555 | 117.7439
5 | 0.8254 | 0.00709 | -0.0554 | 116.4175
5.5 | 0.8785 | 0.00754 | -0.0552 | 116.5119
6 | 0.9312 | 0.00798 | -0.055 | 116.6917
6.5 | 0.9815 | 0.0085 | -0.0544 | 115.4706
7 | 1.0323 | 0.00894 | -0.0538 | 115.4698
7.5 | 1.0829 | 0.00931 | -0.0532 | 116.3158
8 | 1.1323 | 0.00971 | -0.0524 | 116.6117
8.5 | 1.1801 | 0.01009 | -0.0514 | 116.9574
9 | 1.2244 | 0.01053 | -0.0497 | 116.2773
9.5 | 1.2599 | 0.01093 | -0.0463 | 115.2699
10 | 1.2859 | 0.01154 | -0.0415 | 111.4298
10.5 | 1.3145 | 0.0123 | -0.0377 | 106.8699
11 | 1.3465 | 0.01308 | -0.0347 | 102.9434
11.5 | 1.3764 | 0.01402 | -0.0317 | 98.174
12 | 1.4042 | 0.01513 | -0.0287 | 92.809
12.5 | 1.4317 | 0.01627 | -0.0257 | 87.9963
13.5 | 1.4915 | 0.01892 | -0.0215 | 78.8319
14 | 1.5152 | 0.02077 | -0.0191 | 72.9514
14.5 | 1.5408 | 0.02259 | -0.017 | 68.2072
15 | 1.5662 | 0.0245 | -0.0152 | 63.9265
15.5 | 1.5904 | 0.0266 | -0.0135 | 59.7895
16 | 1.6124 | 0.02897 | -0.0119 | 55.6576
16.5 | 1.633 | 0.03153 | -0.0104 | 51.7919
17 | 1.6524 | 0.03432 | -0.0091 | 48.1469
17.5 | 1.6686 | 0.03745 | -0.0079 | 44.5554
18 | 1.6861 | 0.0406 | -0.007 | 41.5296
18.5 | 1.7041 | 0.04383 | -0.0064 | 38.8798
19 | 1.7194 | 0.04739 | -0.0059 | 36.2819
19.5 | 1.7335 | 0.05121 | -0.0056 | 33.8508
20 | 1.7452 | 0.05537 | -0.0056 | 31.5189

## 117. Re 12M Mach 0.25 (1)
BIGFOIL.COM POLAR EXPORT
NACA64-317 a=0.6
NACA64-317 a=0.6 |  |  |  | Cl Max: | 1.452 | at alpha= | 12.5 | deg
JavaFoil+Calcfoil stall+Eppler ext transition |  |  |  | L/D Max: | 111.019 | at alpha= | 4 | deg
Re: | 12000000 |  |  | Cd Min: | 0.0048 | at alpha= | -1 | deg
Mach: | 0.25 |  |  | Cl=0 at alpha= | -2.1016 | deg
|  |  |  | @ Cl=0.1, Cd= | 0.0050625
|  |  |  | @ Cl=0.4, Cd= | 0.0049547
|  |  |  | @ Cl=0.6, Cd= | 0.00575
alpha (deg) | Cl | Cd | Cm | Cl/Cd
-18.5 | -0.68 | 0.14109 | -0.012 | -4.818
-18 | -0.738 | 0.12385 | -0.013 | -5.958
-17.5 | -0.79 | 0.11274 | -0.014 | -7.009
-17 | -0.842 | 0.09606 | -0.016 | -8.761
-16.5 | -0.903 | 0.06714 | -0.019 | -13.442
-16 | -0.954 | 0.04807 | -0.021 | -19.848
-15.5 | -0.988 | 0.03902 | -0.022 | -25.311
-15 | -1.009 | 0.0325 | -0.023 | -31.056
-14.5 | -1.029 | 0.02556 | -0.024 | -40.282
-14 | -1.034 | 0.02277 | -0.025 | -45.429
-13.5 | -1.039 | 0.01915 | -0.026 | -54.259
-13 | -1.034 | 0.01694 | -0.027 | -61.075
-12.5 | -1.023 | 0.01536 | -0.027 | -66.63
-12 | -1.008 | 0.01378 | -0.028 | -73.141
-11.5 | -0.985 | 0.01297 | -0.029 | -75.931
-11 | -0.959 | 0.01199 | -0.03 | -79.93
-10.5 | -0.928 | 0.01122 | -0.031 | -82.695
-10 | -0.892 | 0.01054 | -0.032 | -84.643
-9.5 | -0.854 | 0.0094 | -0.033 | -90.795
-9 | -0.813 | 0.00939 | -0.034 | -86.537
-8.5 | -0.764 | 0.00896 | -0.034 | -85.205
-8 | -0.712 | 0.00859 | -0.035 | -82.904
-7.5 | -0.658 | 0.00826 | -0.036 | -79.714
-7 | -0.602 | 0.008 | -0.036 | -75.269
-6.5 | -0.545 | 0.00778 | -0.037 | -70.004
-6 | -0.486 | 0.00753 | -0.038 | -64.502
-5.5 | -0.426 | 0.00735 | -0.039 | -57.948
-5 | -0.365 | 0.00716 | -0.039 | -50.958
-4.5 | -0.303 | 0.00696 | -0.04 | -43.545
-4 | -0.24 | 0.00684 | -0.041 | -35.164
-3.5 | -0.178 | 0.00663 | -0.042 | -26.765
-3 | -0.114 | 0.00619 | -0.042 | -18.472
-2.5 | -0.051 | 0.00575 | -0.043 | -8.861
-2 | 0.013 | 0.00544 | -0.044 | 2.314
-1.5 | 0.076 | 0.00522 | -0.045 | 14.633
-1 | 0.14 | 0.0048 | -0.046 | 29.185
-0.5 | 0.204 | 0.00482 | -0.046 | 42.281
0 | 0.268 | 0.00485 | -0.047 | 55.227
0.5 | 0.331 | 0.00489 | -0.048 | 67.758
1 | 0.395 | 0.00495 | -0.049 | 79.738
1.5 | 0.459 | 0.00501 | -0.049 | 91.619
2 | 0.522 | 0.00508 | -0.05 | 102.885
2.5 | 0.586 | 0.00567 | -0.051 | 103.36
3 | 0.649 | 0.00603 | -0.052 | 107.75
3.5 | 0.713 | 0.00643 | -0.052 | 110.955
4 | 0.772 | 0.00695 | -0.053 | 111.019
4.5 | 0.834 | 0.00758 | -0.054 | 109.978
5 | 0.888 | 0.00825 | -0.054 | 107.701
5.5 | 0.944 | 0.0089 | -0.055 | 106.061
6 | 0.998 | 0.00998 | -0.055 | 99.985
6.5 | 1.053 | 0.01047 | -0.056 | 100.586
7 | 1.106 | 0.01095 | -0.056 | 100.966
7.5 | 1.156 | 0.0115 | -0.057 | 100.574
8 | 1.205 | 0.01209 | -0.058 | 99.675
8.5 | 1.249 | 0.01269 | -0.058 | 98.423
9 | 1.29 | 0.01339 | -0.059 | 96.369
9.5 | 1.328 | 0.01409 | -0.059 | 94.252
10 | 1.361 | 0.01487 | -0.06 | 91.555
10.5 | 1.39 | 0.01568 | -0.06 | 88.633
11 | 1.414 | 0.01658 | -0.061 | 85.281
11.5 | 1.432 | 0.01753 | -0.061 | 81.701
12 | 1.445 | 0.01871 | -0.062 | 77.221
12.5 | 1.452 | 0.01998 | -0.062 | 72.671
13 | 1.452 | 0.02132 | -0.063 | 68.097
13.5 | 1.443 | 0.02282 | -0.063 | 63.229
14 | 1.423 | 0.02462 | -0.064 | 57.786
14.5 | 1.395 | 0.02645 | -0.064 | 52.733
15 | 1.359 | 0.0286 | -0.064 | 47.516
15.5 | 1.315 | 0.03086 | -0.065 | 42.627
16 | 1.264 | 0.03363 | -0.065 | 37.598
16.5 | 1.206 | 0.03704 | -0.065 | 32.563
17 | 1.141 | 0.04117 | -0.065 | 27.727
17.5 | 1.065 | 0.04902 | -0.065 | 21.732

## 118. Re 12M Mach 0.25 (2)
BIGFOIL.COM POLAR EXPORT
NACA64-317 a=0.6
NACA64-317 a=0.6 |  |  |  | Cl Max: | 1.7112 | at alpha= | 20 | deg
XFOIL ncrit=9 |  |  |  | L/D Max: | 141.422 | at alpha= | 3 | deg
Re: | 12000000 |  |  | Cd Min: | 0.07254 | at alpha= | 20 | deg
Mach: | 0.25 |  |  | Cl=0 at alpha= | -2.1522 | deg
|  |  |  | @ Cl=0.1, Cd= | 0.0046402
|  |  |  | @ Cl=0.4, Cd= | 0.004079
|  |  |  | @ Cl=0.6, Cd= | 0.0043992
alpha (deg) | Cl | Cd | Cm | Cl/Cd
-20 | -1.5474 | 0.05076 | -0.0778 | -30.4846
-19.5 | -1.5369 | 0.0451 | -0.0808 | -34.0776
-19 | -1.5357 | 0.03998 | -0.0813 | -38.4117
-18.5 | -1.5281 | 0.03561 | -0.0812 | -42.9121
-18 | -1.5189 | 0.03162 | -0.0805 | -48.0361
-17.5 | -1.5009 | 0.02846 | -0.0794 | -52.7372
-17 | -1.483 | 0.02545 | -0.078 | -58.2711
-16.5 | -1.4728 | 0.02217 | -0.0758 | -66.4321
-16 | -1.4526 | 0.01975 | -0.0732 | -73.5494
-15.5 | -1.4292 | 0.01776 | -0.0703 | -80.473
-15 | -1.4035 | 0.01615 | -0.0668 | -86.904
-14.5 | -1.3786 | 0.01479 | -0.0626 | -93.2116
-14 | -1.3556 | 0.01378 | -0.0572 | -98.3745
-13.5 | -1.3248 | 0.01303 | -0.0521 | -101.6731
-13 | -1.2783 | 0.01237 | -0.0496 | -103.3387
-12.5 | -1.2282 | 0.01175 | -0.0476 | -104.5277
-12 | -1.1752 | 0.01121 | -0.046 | -104.835
-11.5 | -1.1223 | 0.01058 | -0.0445 | -106.0775
-11 | -1.0672 | 0.01004 | -0.0435 | -106.2948
-10.5 | -1.0104 | 0.00958 | -0.0427 | -105.4697
-10 | -0.9524 | 0.00916 | -0.0421 | -103.9738
-9.5 | -0.8936 | 0.0088 | -0.0418 | -101.5455
-9 | -0.8341 | 0.00847 | -0.0416 | -98.477
-8.5 | -0.7747 | 0.00812 | -0.0415 | -95.4064
-8 | -0.7149 | 0.00779 | -0.0415 | -91.7715
-7.5 | -0.6545 | 0.00752 | -0.0417 | -87.0346
-7 | -0.5936 | 0.00728 | -0.042 | -81.5385
-6.5 | -0.5329 | 0.00705 | -0.0423 | -75.5887
-6 | -0.4719 | 0.00682 | -0.0427 | -69.1935
-5.5 | -0.4105 | 0.00664 | -0.0433 | -61.8223
-5 | -0.3493 | 0.00645 | -0.0438 | -54.155
-4.5 | -0.2878 | 0.00626 | -0.0445 | -45.9744
-4 | -0.2263 | 0.0061 | -0.0452 | -37.0984
-3.5 | -0.165 | 0.00588 | -0.0459 | -28.0612
-3 | -0.1039 | 0.00562 | -0.0466 | -18.4875
-2.5 | -0.0425 | 0.00541 | -0.0474 | -7.8558
-2 | 0.0186 | 0.00511 | -0.0482 | 3.6399
-1.5 | 0.0796 | 0.00483 | -0.0491 | 16.4803
-1 | 0.1398 | 0.00427 | -0.0499 | 32.74
-0.5 | 0.2012 | 0.00404 | -0.0509 | 49.802
0 | 0.2638 | 0.00404 | -0.0519 | 65.297
0.5 | 0.3261 | 0.00405 | -0.0529 | 80.5185
1 | 0.3887 | 0.00407 | -0.0539 | 95.5037
1.5 | 0.4511 | 0.00412 | -0.0549 | 109.4903
2 | 0.5131 | 0.00421 | -0.0558 | 121.8765
2.5 | 0.575 | 0.00433 | -0.0567 | 132.7945
3 | 0.6364 | 0.0045 | -0.0574 | 141.4222
3.5 | 0.6892 | 0.00543 | -0.0571 | 126.9245
4 | 0.7427 | 0.00619 | -0.0567 | 119.9838
4.5 | 0.7981 | 0.00672 | -0.0566 | 118.7649
5 | 0.852 | 0.00728 | -0.0561 | 117.033
5.5 | 0.9056 | 0.00779 | -0.0555 | 116.2516
6 | 0.9584 | 0.00829 | -0.0548 | 115.6092
7 | 1.0598 | 0.0093 | -0.0525 | 113.957
7.5 | 1.1097 | 0.00972 | -0.0511 | 114.1667
8 | 1.1567 | 0.01018 | -0.0492 | 113.6248
8.5 | 1.1902 | 0.01064 | -0.0448 | 111.8609
9 | 1.2191 | 0.01132 | -0.0399 | 107.6943
9.5 | 1.2521 | 0.0121 | -0.0362 | 103.4793
10 | 1.2836 | 0.01306 | -0.0326 | 98.2848
10.5 | 1.3168 | 0.01408 | -0.0294 | 93.5227
11 | 1.3486 | 0.01524 | -0.0263 | 88.4908
11.5 | 1.3774 | 0.01662 | -0.023 | 82.8761
12 | 1.4067 | 0.01805 | -0.02 | 77.9335
12.5 | 1.4331 | 0.01955 | -0.0167 | 73.3043
13 | 1.4656 | 0.02132 | -0.0151 | 68.743
13.5 | 1.4922 | 0.02335 | -0.0126 | 63.9058
14 | 1.5183 | 0.02557 | -0.0104 | 59.3782
14.5 | 1.5443 | 0.02793 | -0.0083 | 55.2918
15 | 1.5691 | 0.03047 | -0.0064 | 51.4966
15.5 | 1.5909 | 0.03333 | -0.0046 | 47.7318
16 | 1.609 | 0.03661 | -0.0028 | 43.9497
16.5 | 1.6275 | 0.03999 | -0.0014 | 40.6977
17 | 1.6469 | 0.04346 | -0.0002 | 37.8946
17.5 | 1.6638 | 0.04726 | 0.0007 | 35.2052
18 | 1.6792 | 0.05138 | 0.0014 | 32.682
18.5 | 1.6909 | 0.05599 | 0.0018 | 30.2
19 | 1.7015 | 0.0609 | 0.0018 | 27.9392
19.5 | 1.7078 | 0.06645 | 0.0013 | 25.7005
20 | 1.7112 | 0.07254 | 0.0005 | 23.5897

## 119. Re 12M Mach 0.50 (1)
BIGFOIL.COM POLAR EXPORT
NACA64-317 a=0.6
NACA64-317 a=0.6 |  |  |  | Cl Max: | 1.284 | at alpha= | 8.5 | deg
JavaFoil+Calcfoil stall+Eppler ext transition |  |  |  | L/D Max: | 109.728 | at alpha= | 3.5 | deg
Re: | 12000000 |  |  | Cd Min: | 0.00497 | at alpha= | -1 | deg
Mach: | 0.5 |  |  | Cl=0 at alpha= | -2.0986 | deg
|  |  |  | @ Cl=0.1, Cd= | 0.0053421
|  |  |  | @ Cl=0.4, Cd= | 0.0051233
|  |  |  | @ Cl=0.6, Cd= | 0.0055325
alpha (deg) | Cl | Cd | Cm | Cl/Cd
-20 | -1.01 | 0.17015 | -0.013 | -5.935
-19.5 | -0.986 | 0.15395 | -0.014 | -6.404
-19 | -0.959 | 0.14651 | -0.014 | -6.548
-18.5 | -0.929 | 0.14475 | -0.014 | -6.417
-18 | -0.9 | 0.13915 | -0.014 | -6.467
-17.5 | -0.87 | 0.13372 | -0.014 | -6.508
-17 | -0.847 | 0.1221 | -0.016 | -6.941
-16.5 | -0.822 | 0.11217 | -0.017 | -7.329
-16 | -0.791 | 0.10831 | -0.016 | -7.305
-15.5 | -0.759 | 0.10613 | -0.016 | -7.147
-15 | -0.733 | 0.09846 | -0.017 | -7.446
-14.5 | -0.707 | 0.09754 | -0.018 | -7.248
-14 | -0.676 | 0.09424 | -0.017 | -7.175
-13.5 | -0.655 | 0.08216 | -0.02 | -7.971
-13 | -0.689 | 0.03618 | -0.027 | -19.04
-12.5 | -0.667 | 0.02981 | -0.029 | -22.37
-12 | -0.56 | 0.08411 | -0.017 | -6.659
-11.5 | -0.535 | 0.07367 | -0.019 | -7.261
-11 | -0.556 | 0.03529 | -0.029 | -15.743
-10.5 | -0.559 | 0.01815 | -0.033 | -30.8
-10 | -0.446 | 0.06926 | -0.017 | -6.445
-9.5 | -0.427 | 0.05469 | -0.023 | -7.8
-9 | -0.665 | 0.01458 | -0.036 | -45.584
-8.5 | -0.721 | 0.0124 | -0.037 | -58.181
-8 | -0.715 | 0.011 | -0.038 | -65.048
-7.5 | -0.686 | 0.01013 | -0.039 | -67.694
-7 | -0.643 | 0.00899 | -0.041 | -71.516
-6.5 | -0.593 | 0.00887 | -0.042 | -66.843
-6 | -0.533 | 0.00847 | -0.042 | -62.94
-5.5 | -0.47 | 0.0081 | -0.043 | -58.059
-5 | -0.405 | 0.00781 | -0.044 | -51.815
-4.5 | -0.337 | 0.00754 | -0.045 | -44.657
-4 | -0.268 | 0.00733 | -0.046 | -36.532
-3.5 | -0.198 | 0.00704 | -0.047 | -28.11
-3 | -0.128 | 0.00661 | -0.047 | -19.302
-2.5 | -0.057 | 0.00617 | -0.048 | -9.228
-2 | 0.014 | 0.00574 | -0.049 | 2.452
-1.5 | 0.085 | 0.00544 | -0.05 | 15.69
-1 | 0.157 | 0.00497 | -0.051 | 31.539
-0.5 | 0.228 | 0.00499 | -0.052 | 45.689
0 | 0.299 | 0.00502 | -0.053 | 59.61
0.5 | 0.37 | 0.00509 | -0.053 | 72.763
1 | 0.442 | 0.00517 | -0.054 | 85.412
1.5 | 0.513 | 0.00525 | -0.055 | 97.775
2 | 0.584 | 0.00535 | -0.056 | 109.128
2.5 | 0.655 | 0.00616 | -0.057 | 106.399
3 | 0.726 | 0.00667 | -0.058 | 108.812
3.5 | 0.791 | 0.00721 | -0.058 | 109.728
4 | 0.85 | 0.00805 | -0.058 | 105.58
4.5 | 0.914 | 0.0089 | -0.059 | 102.687
5 | 0.975 | 0.01006 | -0.06 | 96.89
5.5 | 1.035 | 0.0108 | -0.06 | 95.826
6 | 1.091 | 0.01226 | -0.061 | 88.975
6.5 | 1.145 | 0.01304 | -0.061 | 87.837
7 | 1.194 | 0.0139 | -0.062 | 85.901
7.5 | 1.238 | 0.01487 | -0.063 | 83.254
8 | 1.27 | 0.01593 | -0.063 | 79.743
8.5 | 1.284 | 0.01714 | -0.064 | 74.906
9 | 1.269 | 0.01849 | -0.065 | 68.64
9.5 | 1.191 | 0.02048 | -0.065 | 58.131
10 | 0.801 | 0.02449 | -0.065 | 32.699
10.5 | 0.834 | 0.0247 | -0.066 | 33.74
11 | 0.857 | 0.02917 | -0.066 | 29.378
11.5 | 0.895 | 0.02677 | -0.067 | 33.447
12 | 0.923 | 0.02989 | -0.067 | 30.882
12.5 | 0.945 | 0.03516 | -0.067 | 26.88
13 | 0.953 | 0.04623 | -0.065 | 20.608
13.5 | 1.007 | 0.03699 | -0.069 | 27.235

## 120. Re 12M Mach 0.50 (2)
BIGFOIL.COM POLAR EXPORT
NACA64-317 a=0.6
NACA64-317 a=0.6 |  |  |  | Cl Max: | 1.444 | at alpha= | 13 | deg
XFOIL ncrit=9 |  |  |  | L/D Max: | 159.14 | at alpha= | 3 | deg
Re: | 12000000 |  |  | Cd Min: | 0.16363 | at alpha= | 18 | deg
Mach: | 0.5 |  |  | Cl=0 at alpha= | -2.1721 | deg
|  |  |  | @ Cl=0.1, Cd= | 0.0047924
|  |  |  | @ Cl=0.4, Cd= | 0.0041747
|  |  |  | @ Cl=0.6, Cd= | 0.0043579
alpha (deg) | Cl | Cd | Cm | Cl/Cd
-14.5 | -0.7384 | 0.09641 | -0.0606 | -7.659
-14 | -0.7552 | 0.0846 | -0.0686 | -8.9267
-13.5 | -0.7741 | 0.07257 | -0.0771 | -10.6669
-13 | -0.796 | 0.06118 | -0.0851 | -13.0108
-12.5 | -0.819 | 0.05115 | -0.0912 | -16.0117
-12 | -0.8475 | 0.04198 | -0.0955 | -20.1882
-11.5 | -0.8743 | 0.03424 | -0.0973 | -25.5345
-11 | -0.9028 | 0.02727 | -0.0968 | -33.106
-10.5 | -0.9245 | 0.02146 | -0.0939 | -43.0801
-10 | -0.9439 | 0.01664 | -0.0884 | -56.7248
-9.5 | -0.9578 | 0.0133 | -0.0794 | -72.015
-9 | -0.9479 | 0.01144 | -0.0693 | -82.8584
-8.5 | -0.8969 | 0.01015 | -0.0639 | -88.3645
-8 | -0.8322 | 0.00935 | -0.0604 | -89.0053
-7.5 | -0.7636 | 0.0087 | -0.0578 | -87.7701
-7 | -0.6924 | 0.00821 | -0.0559 | -84.3362
-6.5 | -0.6202 | 0.00784 | -0.0546 | -79.1071
-6 | -0.5475 | 0.00751 | -0.0538 | -72.9028
-5.5 | -0.4753 | 0.00721 | -0.0532 | -65.9223
-5 | -0.4031 | 0.00695 | -0.053 | -58
-4.5 | -0.3309 | 0.00671 | -0.053 | -49.3145
-4 | -0.2589 | 0.00651 | -0.0532 | -39.7696
-3.5 | -0.1873 | 0.00629 | -0.0536 | -29.7774
-3 | -0.1165 | 0.00602 | -0.0541 | -19.3522
-2.5 | -0.0461 | 0.00572 | -0.0546 | -8.0594
-2 | 0.0242 | 0.00537 | -0.0554 | 4.5065
-1 | 0.162 | 0.00432 | -0.057 | 37.5
-0.5 | 0.2337 | 0.00417 | -0.0581 | 56.0432
0 | 0.306 | 0.00417 | -0.0592 | 73.3813
0.5 | 0.3786 | 0.00416 | -0.0604 | 91.0096
1 | 0.4512 | 0.00421 | -0.0615 | 107.1734
1.5 | 0.5237 | 0.00425 | -0.0626 | 123.2235
2 | 0.5962 | 0.00435 | -0.0635 | 137.0575
2.5 | 0.668 | 0.0045 | -0.0643 | 148.4444
3 | 0.74 | 0.00465 | -0.065 | 159.1398
3.5 | 0.8003 | 0.00551 | -0.064 | 145.245
4 | 0.8536 | 0.00657 | -0.0618 | 129.9239
4.5 | 0.9061 | 0.00745 | -0.0592 | 121.6242
5 | 0.954 | 0.00831 | -0.0556 | 114.8014
5.5 | 0.9973 | 0.00904 | -0.0511 | 110.3208
6.5 | 1.0361 | 0.01161 | -0.0357 | 89.242
7 | 1.0725 | 0.01298 | -0.0313 | 82.6271
7.5 | 1.1106 | 0.01443 | -0.0272 | 76.9647
8 | 1.1496 | 0.01598 | -0.0234 | 71.9399
8.5 | 1.1853 | 0.01778 | -0.0193 | 66.6648
9 | 1.2216 | 0.01969 | -0.0155 | 62.0416
9.5 | 1.2545 | 0.02188 | -0.0114 | 57.3355
10 | 1.2889 | 0.02414 | -0.0077 | 53.3927
10.5 | 1.321 | 0.02674 | -0.004 | 49.4016
11 | 1.3508 | 0.02961 | -0.0003 | 45.6197
11.5 | 1.3787 | 0.03279 | 0.0033 | 42.0464
12 | 1.4023 | 0.03641 | 0.0068 | 38.5141
12.5 | 1.4137 | 0.04103 | 0.0102 | 34.4553
13 | 1.444 | 0.0503 | 0.0023 | 28.7078
13.5 | 1.4018 | 0.0546 | 0.0134 | 25.674
14 | 1.3769 | 0.06342 | 0.0136 | 21.7108
14.5 | 1.3523 | 0.07305 | 0.0121 | 18.512
15 | 1.3203 | 0.0843 | 0.0086 | 15.6619
15.5 | 1.2883 | 0.09662 | 0.0032 | 13.3337
16 | 1.2582 | 0.10967 | -0.0038 | 11.4726
16.5 | 1.2309 | 0.12315 | -0.012 | 9.9951
17 | 1.2066 | 0.13688 | -0.021 | 8.815
17.5 | 1.1864 | 0.1504 | -0.0302 | 7.8883
18 | 1.1706 | 0.16363 | -0.0394 | 7.1539

## 121. Re 14M Mach 0.00 (1)
BIGFOIL.COM POLAR EXPORT
NACA64-317 a=0.6
NACA64-317 a=0.6 |  |  |  | Cl Max: | 1.528 | at alpha= | 14.5 | deg
JavaFoil+Calcfoil stall+Eppler ext transition |  |  |  | L/D Max: | 116.515 | at alpha= | 5.5 | deg
Re: | 14000000 |  |  | Cd Min: | 0.0047 | at alpha= | -0.5 | deg
Mach: | 0 |  |  | Cl=0 at alpha= | -2.0984 | deg
|  |  |  | @ Cl=0.1, Cd= | 0.0051555
|  |  |  | @ Cl=0.4, Cd= | 0.0048512
|  |  |  | @ Cl=0.6, Cd= | 0.005885
alpha (deg) | Cl | Cd | Cm | Cl/Cd
-20 | -1.021 | 0.07351 | -0.015 | -13.889
-19.5 | -1.055 | 0.06036 | -0.016 | -17.486
-19 | -1.081 | 0.05323 | -0.017 | -20.318
-18.5 | -1.105 | 0.04709 | -0.018 | -23.469
-18 | -1.127 | 0.04109 | -0.018 | -27.432
-17.5 | -1.145 | 0.0364 | -0.019 | -31.467
-17 | -1.159 | 0.03219 | -0.02 | -36
-16.5 | -1.165 | 0.02817 | -0.021 | -41.364
-16 | -1.168 | 0.02494 | -0.022 | -46.819
-15.5 | -1.169 | 0.02146 | -0.022 | -54.465
-15 | -1.161 | 0.01936 | -0.023 | -59.96
-14.5 | -1.149 | 0.01744 | -0.024 | -65.888
-14 | -1.135 | 0.01566 | -0.025 | -72.462
-13.5 | -1.115 | 0.01456 | -0.025 | -76.567
-13 | -1.093 | 0.01347 | -0.026 | -81.11
-12.5 | -1.067 | 0.01256 | -0.027 | -84.948
-12 | -1.038 | 0.01178 | -0.028 | -88.09
-11.5 | -1.006 | 0.01111 | -0.029 | -90.503
-11 | -0.971 | 0.01046 | -0.029 | -92.801
-10.5 | -0.934 | 0.00941 | -0.03 | -99.227
-10 | -0.895 | 0.00942 | -0.031 | -94.996
-9.5 | -0.848 | 0.00904 | -0.032 | -93.763
-9 | -0.799 | 0.00868 | -0.032 | -92.064
-8.5 | -0.748 | 0.00833 | -0.033 | -89.796
-8 | -0.696 | 0.008 | -0.034 | -86.939
-7.5 | -0.642 | 0.00778 | -0.035 | -82.535
-7 | -0.586 | 0.00756 | -0.035 | -77.544
-6.5 | -0.53 | 0.0074 | -0.036 | -71.615
-6 | -0.472 | 0.00724 | -0.037 | -65.206
-5.5 | -0.413 | 0.00703 | -0.037 | -58.798
-5 | -0.354 | 0.00688 | -0.038 | -51.395
-4.5 | -0.294 | 0.00673 | -0.039 | -43.632
-4 | -0.233 | 0.00659 | -0.04 | -35.338
-3.5 | -0.172 | 0.0064 | -0.04 | -26.88
-3 | -0.111 | 0.00602 | -0.041 | -18.396
-2.5 | -0.049 | 0.00574 | -0.042 | -8.6
-2 | 0.012 | 0.00544 | -0.043 | 2.241
-1.5 | 0.074 | 0.00521 | -0.043 | 14.198
-1 | 0.136 | 0.00508 | -0.044 | 26.692
-0.5 | 0.197 | 0.0047 | -0.045 | 42.035
0 | 0.259 | 0.00474 | -0.046 | 54.709
0.5 | 0.321 | 0.00478 | -0.046 | 67.114
1 | 0.383 | 0.00484 | -0.047 | 78.964
1.5 | 0.444 | 0.00488 | -0.048 | 90.951
2 | 0.506 | 0.00544 | -0.048 | 92.927
2.5 | 0.567 | 0.00572 | -0.049 | 99.109
3 | 0.629 | 0.00603 | -0.05 | 104.343
3.5 | 0.69 | 0.00635 | -0.051 | 108.765
4 | 0.748 | 0.00684 | -0.051 | 109.384
4.5 | 0.808 | 0.00732 | -0.052 | 110.392
5 | 0.867 | 0.00799 | -0.053 | 108.456
5.5 | 0.921 | 0.0079 | -0.053 | 116.515
6 | 0.973 | 0.00927 | -0.054 | 104.983
6.5 | 1.027 | 0.00966 | -0.054 | 106.318
7 | 1.08 | 0.01008 | -0.055 | 107.113
7.5 | 1.131 | 0.01052 | -0.055 | 107.423
8 | 1.18 | 0.01102 | -0.056 | 107.034
8.5 | 1.226 | 0.01152 | -0.057 | 106.373
9 | 1.269 | 0.01205 | -0.057 | 105.315
9.5 | 1.311 | 0.01265 | -0.058 | 103.601
10 | 1.349 | 0.01322 | -0.058 | 102.054
10.5 | 1.384 | 0.01387 | -0.059 | 99.806
11 | 1.416 | 0.01457 | -0.059 | 97.205
11.5 | 1.445 | 0.01536 | -0.06 | 94.067
12 | 1.47 | 0.01622 | -0.06 | 90.636
12.5 | 1.491 | 0.01715 | -0.061 | 86.959
13 | 1.509 | 0.01817 | -0.061 | 83.021
13.5 | 1.521 | 0.01928 | -0.062 | 78.903
14 | 1.526 | 0.02049 | -0.062 | 74.493
14.5 | 1.528 | 0.0217 | -0.063 | 70.396
15 | 1.524 | 0.02335 | -0.063 | 65.257
15.5 | 1.517 | 0.0247 | -0.063 | 61.403
16 | 1.506 | 0.0262 | -0.064 | 57.462
16.5 | 1.491 | 0.02792 | -0.064 | 53.4
17 | 1.473 | 0.02975 | -0.065 | 49.5
17.5 | 1.451 | 0.03208 | -0.065 | 45.214
18 | 1.426 | 0.03421 | -0.065 | 41.692
18.5 | 1.394 | 0.03711 | -0.065 | 37.552
19 | 1.358 | 0.04088 | -0.066 | 33.217
19.5 | 1.323 | 0.04337 | -0.066 | 30.511

## 122. Re 14M Mach 0.00 (2)
BIGFOIL.COM POLAR EXPORT
NACA64-317 a=0.6
NACA64-317 a=0.6 |  |  |  | Cl Max: | 1.7657 | at alpha= | 20 | deg
XFOIL ncrit=9 |  |  |  | L/D Max: | 129.016 | at alpha= | 2.5 | deg
Re: | 14000000 |  |  | Cd Min: | 0.05083 | at alpha= | 20 | deg
Mach: | 0 |  |  | Cl=0 at alpha= | -2.1477 | deg
|  |  |  | @ Cl=0.1, Cd= | 0.0046267
|  |  |  | @ Cl=0.4, Cd= | 0.0040229
|  |  |  | @ Cl=0.6, Cd= | 0.0046719
alpha (deg) | Cl | Cd | Cm | Cl/Cd
-20 | -1.6375 | 0.028 | -0.0648 | -58.4821
-19.5 | -1.6212 | 0.02557 | -0.0637 | -63.4024
-19 | -1.604 | 0.02323 | -0.0625 | -69.0486
-18.5 | -1.584 | 0.02117 | -0.061 | -74.8229
-18 | -1.563 | 0.01932 | -0.0593 | -80.9006
-17.5 | -1.5421 | 0.01765 | -0.057 | -87.3711
-17 | -1.5191 | 0.01627 | -0.0544 | -93.3682
-16.5 | -1.5004 | 0.01494 | -0.0508 | -100.4284
-16 | -1.4819 | 0.01395 | -0.0461 | -106.2294
-15.5 | -1.4585 | 0.0133 | -0.0414 | -109.6617
-15 | -1.4182 | 0.01269 | -0.0396 | -111.7573
-14.5 | -1.3741 | 0.01215 | -0.0383 | -113.0947
-14 | -1.3272 | 0.01166 | -0.0374 | -113.825
-13.5 | -1.2786 | 0.01121 | -0.0368 | -114.0589
-13 | -1.2284 | 0.01079 | -0.0363 | -113.8462
-12.5 | -1.1778 | 0.01033 | -0.0359 | -114.0174
-12 | -1.1262 | 0.00989 | -0.0357 | -113.8726
-11.5 | -1.0737 | 0.00946 | -0.0356 | -113.4989
-11 | -1.0201 | 0.00908 | -0.0356 | -112.3458
-10.5 | -0.9654 | 0.00874 | -0.0358 | -110.4577
-10 | -0.91 | 0.00844 | -0.036 | -107.8199
-9.5 | -0.854 | 0.00817 | -0.0364 | -104.5288
-9 | -0.7979 | 0.00787 | -0.0367 | -101.385
-8.5 | -0.7415 | 0.0076 | -0.0371 | -97.5658
-8 | -0.6845 | 0.00733 | -0.0376 | -93.3834
-7.5 | -0.627 | 0.00712 | -0.0382 | -88.0618
-7 | -0.5692 | 0.00692 | -0.0388 | -82.2543
-6.5 | -0.5114 | 0.0067 | -0.0394 | -76.3284
-6 | -0.4531 | 0.00653 | -0.0401 | -69.3874
-5.5 | -0.3946 | 0.00635 | -0.0408 | -62.1417
-5 | -0.3359 | 0.0062 | -0.0416 | -54.1774
-4.5 | -0.2771 | 0.00602 | -0.0423 | -46.0299
-4 | -0.2182 | 0.00588 | -0.0431 | -37.1088
-3.5 | -0.1593 | 0.00568 | -0.0439 | -28.0458
-3 | -0.1006 | 0.00545 | -0.0447 | -18.4587
-2.5 | -0.0415 | 0.00525 | -0.0455 | -7.9048
-2 | 0.0174 | 0.00501 | -0.0464 | 3.4731
-1.5 | 0.0764 | 0.00478 | -0.0472 | 15.9833
-1 | 0.1349 | 0.0044 | -0.0481 | 30.6591
-0.5 | 0.1929 | 0.00397 | -0.049 | 48.5894
0 | 0.2528 | 0.00397 | -0.05 | 63.6776
0.5 | 0.3128 | 0.00396 | -0.0509 | 78.9899
1 | 0.3726 | 0.004 | -0.0519 | 93.15
1.5 | 0.4324 | 0.00405 | -0.0528 | 106.7654
2 | 0.4917 | 0.00417 | -0.0537 | 117.9137
2.5 | 0.5509 | 0.00427 | -0.0546 | 129.0164
3 | 0.6071 | 0.00473 | -0.0551 | 128.351
3.5 | 0.6589 | 0.00556 | -0.055 | 118.5072
4.5 | 0.7673 | 0.00654 | -0.0553 | 117.3242
5 | 0.8211 | 0.00699 | -0.0553 | 117.4678
5.5 | 0.8743 | 0.00742 | -0.0553 | 117.8302
6 | 0.9272 | 0.00782 | -0.0552 | 118.5678
6.5 | 0.9782 | 0.00831 | -0.0548 | 117.7136
7 | 1.0301 | 0.00867 | -0.0545 | 118.812
7.5 | 1.0814 | 0.00902 | -0.0541 | 119.8891
8 | 1.1313 | 0.0094 | -0.0535 | 120.3511
8.5 | 1.1802 | 0.00976 | -0.0528 | 120.9221
9 | 1.2267 | 0.01017 | -0.0516 | 120.6195
9.5 | 1.2712 | 0.01057 | -0.0501 | 120.2649
10 | 1.3004 | 0.01103 | -0.0458 | 117.8966
10.5 | 1.3274 | 0.01164 | -0.0414 | 114.0378
11 | 1.3583 | 0.01233 | -0.0381 | 110.1622
11.5 | 1.3875 | 0.01319 | -0.0349 | 105.1933
12 | 1.4154 | 0.01419 | -0.0318 | 99.7463
12.5 | 1.4455 | 0.01518 | -0.0291 | 95.224
13 | 1.4719 | 0.01631 | -0.0262 | 90.2452
13.5 | 1.5022 | 0.01752 | -0.0243 | 85.742
14 | 1.5265 | 0.0192 | -0.0218 | 79.5052
14.5 | 1.5533 | 0.02082 | -0.0198 | 74.6061
15 | 1.5795 | 0.02253 | -0.0179 | 70.1065
15.5 | 1.6038 | 0.02447 | -0.0161 | 65.5415
16 | 1.6251 | 0.02669 | -0.0144 | 60.888
16.5 | 1.6463 | 0.02907 | -0.0128 | 56.6323
17 | 1.6664 | 0.03161 | -0.0115 | 52.7175
17.5 | 1.6841 | 0.03445 | -0.0102 | 48.8853
18 | 1.7035 | 0.03725 | -0.0092 | 45.7315
18.5 | 1.7219 | 0.04023 | -0.0085 | 42.8014
19 | 1.7384 | 0.04347 | -0.0079 | 39.9908
19.5 | 1.7533 | 0.04696 | -0.0074 | 37.336
20 | 1.7657 | 0.05083 | -0.0072 | 34.7374

## 123. Re 14M Mach 0.10 (1)
BIGFOIL.COM POLAR EXPORT
NACA64-317 a=0.6
NACA64-317 a=0.6 |  |  |  | Cl Max: | 1.516 | at alpha= | 14 | deg
JavaFoil+Calcfoil stall+Eppler ext transition |  |  |  | L/D Max: | 110.568 | at alpha= | 4.5 | deg
Re: | 14000000 |  |  | Cd Min: | 0.00473 | at alpha= | -0.5 | deg
Mach: | 0.1 |  |  | Cl=0 at alpha= | -2.0968 | deg
|  |  |  | @ Cl=0.1, Cd= | 0.0051629
|  |  |  | @ Cl=0.4, Cd= | 0.0048626
|  |  |  | @ Cl=0.6, Cd= | 0.0058761
alpha (deg) | Cl | Cd | Cm | Cl/Cd
-20 | -0.941 | 0.10311 | -0.014 | -9.128
-19.5 | -1.002 | 0.06853 | -0.016 | -14.623
-19 | -1.034 | 0.05961 | -0.017 | -17.342
-18.5 | -1.063 | 0.05198 | -0.018 | -20.439
-18 | -1.09 | 0.04464 | -0.018 | -24.424
-17.5 | -1.113 | 0.03922 | -0.019 | -28.376
-17 | -1.129 | 0.03487 | -0.02 | -32.383
-16.5 | -1.14 | 0.03026 | -0.021 | -37.661
-16 | -1.147 | 0.02638 | -0.022 | -43.463
-15.5 | -1.151 | 0.02254 | -0.022 | -51.082
-15 | -1.147 | 0.0202 | -0.023 | -56.755
-14.5 | -1.137 | 0.01826 | -0.024 | -62.258
-14 | -1.124 | 0.01646 | -0.025 | -68.303
-13.5 | -1.108 | 0.01498 | -0.026 | -73.939
-13 | -1.087 | 0.01382 | -0.026 | -78.659
-12.5 | -1.063 | 0.01283 | -0.027 | -82.821
-12 | -1.035 | 0.012 | -0.028 | -86.249
-11.5 | -1.004 | 0.0113 | -0.029 | -88.879
-11 | -0.971 | 0.01061 | -0.03 | -91.49
-10.5 | -0.933 | 0.01011 | -0.03 | -92.314
-10 | -0.897 | 0.00946 | -0.031 | -94.768
-9.5 | -0.85 | 0.00908 | -0.032 | -93.635
-9 | -0.802 | 0.0087 | -0.033 | -92.155
-8.5 | -0.751 | 0.00843 | -0.033 | -89.112
-8 | -0.699 | 0.00807 | -0.034 | -86.571
-7.5 | -0.644 | 0.00785 | -0.035 | -82.102
-7 | -0.589 | 0.00762 | -0.036 | -77.318
-6.5 | -0.532 | 0.00742 | -0.036 | -71.723
-6 | -0.474 | 0.00723 | -0.037 | -65.552
-5.5 | -0.415 | 0.00707 | -0.038 | -58.718
-5 | -0.355 | 0.0069 | -0.038 | -51.505
-4.5 | -0.295 | 0.00672 | -0.039 | -43.919
-4 | -0.234 | 0.00663 | -0.04 | -35.33
-3.5 | -0.173 | 0.00639 | -0.041 | -27.065
-3 | -0.111 | 0.00608 | -0.041 | -18.303
-2.5 | -0.05 | 0.00573 | -0.042 | -8.66
-2 | 0.012 | 0.00546 | -0.043 | 2.243
-1.5 | 0.074 | 0.00523 | -0.044 | 14.209
-1 | 0.136 | 0.00507 | -0.044 | 26.895
-0.5 | 0.198 | 0.00473 | -0.045 | 41.947
0 | 0.26 | 0.00478 | -0.046 | 54.501
0.5 | 0.322 | 0.00481 | -0.046 | 67.075
1 | 0.384 | 0.00486 | -0.047 | 79.119
1.5 | 0.446 | 0.00487 | -0.048 | 91.625
2 | 0.508 | 0.00546 | -0.049 | 93.115
2.5 | 0.57 | 0.00576 | -0.049 | 98.94
3 | 0.632 | 0.006 | -0.05 | 105.261
3.5 | 0.694 | 0.00642 | -0.051 | 108.072
4 | 0.752 | 0.00692 | -0.052 | 108.66
4.5 | 0.812 | 0.00734 | -0.052 | 110.568
5 | 0.871 | 0.0081 | -0.053 | 107.464
5.5 | 0.924 | 0.00843 | -0.053 | 109.653
6 | 0.977 | 0.00935 | -0.054 | 104.557
6.5 | 1.031 | 0.00974 | -0.054 | 105.864
7 | 1.084 | 0.01018 | -0.055 | 106.464
7.5 | 1.135 | 0.01062 | -0.056 | 106.833
8 | 1.184 | 0.0111 | -0.056 | 106.624
8.5 | 1.23 | 0.01164 | -0.057 | 105.625
9 | 1.273 | 0.01222 | -0.057 | 104.198
9.5 | 1.314 | 0.0128 | -0.058 | 102.634
10 | 1.352 | 0.01338 | -0.058 | 100.992
10.5 | 1.386 | 0.0141 | -0.059 | 98.331
11 | 1.417 | 0.01478 | -0.06 | 95.904
11.5 | 1.445 | 0.01562 | -0.06 | 92.479
12 | 1.468 | 0.01648 | -0.061 | 89.111
12.5 | 1.488 | 0.01744 | -0.061 | 85.304
13 | 1.504 | 0.01851 | -0.062 | 81.253
13.5 | 1.513 | 0.01965 | -0.062 | 77.015
14 | 1.516 | 0.02091 | -0.062 | 72.504
14.5 | 1.514 | 0.02238 | -0.063 | 67.628
15 | 1.507 | 0.02366 | -0.063 | 63.719
15.5 | 1.496 | 0.02534 | -0.064 | 59.036
16 | 1.481 | 0.02694 | -0.064 | 54.966
16.5 | 1.462 | 0.02874 | -0.064 | 50.862
17 | 1.438 | 0.03099 | -0.065 | 46.41
17.5 | 1.412 | 0.0332 | -0.065 | 42.536
18 | 1.383 | 0.03553 | -0.065 | 38.924
18.5 | 1.345 | 0.03873 | -0.066 | 34.73
19 | 1.303 | 0.04295 | -0.066 | 30.347

## 124. Re 14M Mach 0.10 (2)
BIGFOIL.COM POLAR EXPORT
NACA64-317 a=0.6
NACA64-317 a=0.6 |  |  |  | Cl Max: | 1.7624 | at alpha= | 20 | deg
XFOIL ncrit=9 |  |  |  | L/D Max: | 129.556 | at alpha= | 2.5 | deg
Re: | 14000000 |  |  | Cd Min: | 0.05345 | at alpha= | 20 | deg
Mach: | 0.1 |  |  | Cl=0 at alpha= | -2.1484 | deg
|  |  |  | @ Cl=0.1, Cd= | 0.0046375
|  |  |  | @ Cl=0.4, Cd= | 0.0040207
|  |  |  | @ Cl=0.6, Cd= | 0.0046411
alpha (deg) | Cl | Cd | Cm | Cl/Cd
-20 | -1.632 | 0.03028 | -0.0681 | -53.897
-19.5 | -1.618 | 0.02755 | -0.0671 | -58.7296
-19 | -1.6023 | 0.02489 | -0.066 | -64.3753
-18.5 | -1.5836 | 0.02257 | -0.0646 | -70.1639
-18 | -1.5634 | 0.0205 | -0.0629 | -76.2634
-17.5 | -1.5403 | 0.01875 | -0.061 | -82.1493
-17 | -1.5172 | 0.01718 | -0.0586 | -88.312
-16.5 | -1.4984 | 0.01564 | -0.0552 | -95.8056
-16 | -1.478 | 0.01447 | -0.0512 | -102.1424
-15.5 | -1.46 | 0.01362 | -0.0457 | -107.1953
-15 | -1.4263 | 0.01298 | -0.0425 | -109.8844
-14.5 | -1.3834 | 0.0124 | -0.0408 | -111.5645
-14 | -1.3369 | 0.01187 | -0.0395 | -112.6285
-13.5 | -1.2884 | 0.01138 | -0.0386 | -113.2162
-13 | -1.238 | 0.01093 | -0.038 | -113.2662
-12.5 | -1.1865 | 0.0105 | -0.0375 | -113
-12 | -1.1348 | 0.01003 | -0.037 | -113.1406
-11.5 | -1.0819 | 0.00958 | -0.0367 | -112.9332
-11 | -1.028 | 0.00918 | -0.0366 | -111.9826
-10.5 | -0.9729 | 0.00882 | -0.0367 | -110.3061
-10 | -0.917 | 0.0085 | -0.0368 | -107.8824
-9 | -0.8037 | 0.00793 | -0.0374 | -101.3493
-8.5 | -0.7468 | 0.00765 | -0.0377 | -97.6209
-8 | -0.6894 | 0.00737 | -0.0382 | -93.5414
-7.5 | -0.6315 | 0.00715 | -0.0387 | -88.3217
-7 | -0.5731 | 0.00695 | -0.0393 | -82.4604
-6.5 | -0.5148 | 0.00673 | -0.0398 | -76.4933
-6 | -0.4562 | 0.00655 | -0.0405 | -69.6489
-5.5 | -0.3972 | 0.00637 | -0.0412 | -62.3548
-5 | -0.3381 | 0.00622 | -0.0419 | -54.3569
-4.5 | -0.2788 | 0.00604 | -0.0426 | -46.1589
-4 | -0.2195 | 0.00589 | -0.0434 | -37.2666
-3.5 | -0.1602 | 0.00569 | -0.0442 | -28.1547
-3 | -0.1012 | 0.00547 | -0.045 | -18.5009
-2.5 | -0.0417 | 0.00526 | -0.0458 | -7.9278
-2 | 0.0176 | 0.00502 | -0.0467 | 3.506
-1.5 | 0.077 | 0.00479 | -0.0475 | 16.0752
-1 | 0.1358 | 0.0044 | -0.0484 | 30.8636
-0.5 | 0.1942 | 0.00397 | -0.0493 | 48.9169
0 | 0.2545 | 0.00398 | -0.0503 | 63.9447
0.5 | 0.3149 | 0.00396 | -0.0512 | 79.5202
1 | 0.3751 | 0.004 | -0.0522 | 93.775
1.5 | 0.4352 | 0.00405 | -0.0531 | 107.4568
2 | 0.4949 | 0.00417 | -0.054 | 118.6811
2.5 | 0.5545 | 0.00428 | -0.0549 | 129.5561
3 | 0.6112 | 0.00473 | -0.0554 | 129.2178
3.5 | 0.6632 | 0.00557 | -0.0553 | 119.0664
4.5 | 0.772 | 0.00657 | -0.0555 | 117.5038
5 | 0.8259 | 0.00702 | -0.0555 | 117.6496
5.5 | 0.8795 | 0.00746 | -0.0554 | 117.8954
6 | 0.9325 | 0.00787 | -0.0552 | 118.4879
6.5 | 0.9835 | 0.00837 | -0.0547 | 117.503
7 | 1.0356 | 0.00873 | -0.0543 | 118.6254
7.5 | 1.0871 | 0.00909 | -0.0539 | 119.593
8 | 1.137 | 0.00947 | -0.0532 | 120.0634
8.5 | 1.1854 | 0.00986 | -0.0522 | 120.2231
9 | 1.2316 | 0.01027 | -0.0509 | 119.9221
9.5 | 1.2745 | 0.01068 | -0.0489 | 119.3352
10 | 1.2974 | 0.01123 | -0.0433 | 115.5298
10.5 | 1.3271 | 0.01188 | -0.0395 | 111.7088
11 | 1.3586 | 0.01263 | -0.0363 | 107.5693
11.5 | 1.3875 | 0.01358 | -0.0331 | 102.1723
12 | 1.4164 | 0.01461 | -0.0301 | 96.9473
12.5 | 1.4459 | 0.0157 | -0.0273 | 92.0955
13 | 1.4718 | 0.0169 | -0.0242 | 87.0888
14 | 1.5283 | 0.01991 | -0.0201 | 76.7604
14.5 | 1.5547 | 0.02163 | -0.018 | 71.877
15 | 1.5805 | 0.02346 | -0.0161 | 67.37
15.5 | 1.6044 | 0.02553 | -0.0143 | 62.8437
16 | 1.6245 | 0.02798 | -0.0125 | 58.0593
16.5 | 1.6453 | 0.0305 | -0.0109 | 53.9443
17 | 1.6654 | 0.03316 | -0.0096 | 50.2232
17.5 | 1.6845 | 0.03603 | -0.0084 | 46.7527
18 | 1.7042 | 0.03892 | -0.0074 | 43.7873
18.5 | 1.7222 | 0.04206 | -0.0067 | 40.9463
19 | 1.7385 | 0.04544 | -0.0061 | 38.2592
19.5 | 1.7524 | 0.04919 | -0.0057 | 35.6251
20 | 1.7624 | 0.05345 | -0.0055 | 32.9729

## 125. Re 14M Mach 0.25 (1)
BIGFOIL.COM POLAR EXPORT
NACA64-317 a=0.6
NACA64-317 a=0.6 |  |  |  | Cl Max: | 1.454 | at alpha= | 13 | deg
JavaFoil+Calcfoil stall+Eppler ext transition |  |  |  | L/D Max: | 109.666 | at alpha= | 4 | deg
Re: | 14000000 |  |  | Cd Min: | 0.00477 | at alpha= | -0.5 | deg
Mach: | 0.25 |  |  | Cl=0 at alpha= | -2.1016 | deg
|  |  |  | @ Cl=0.1, Cd= | 0.0052075
|  |  |  | @ Cl=0.4, Cd= | 0.0049016
|  |  |  | @ Cl=0.6, Cd= | 0.0058833
alpha (deg) | Cl | Cd | Cm | Cl/Cd
-18.5 | -0.68 | 0.14034 | -0.012 | -4.847
-18 | -0.738 | 0.12313 | -0.013 | -5.997
-17.5 | -0.794 | 0.10807 | -0.015 | -7.347
-17 | -0.846 | 0.0922 | -0.016 | -9.172
-16.5 | -0.919 | 0.05615 | -0.02 | -16.374
-16 | -0.961 | 0.04417 | -0.021 | -21.752
-15.5 | -0.993 | 0.0364 | -0.022 | -27.269
-15 | -1.014 | 0.03055 | -0.023 | -33.183
-14.5 | -1.028 | 0.02565 | -0.024 | -40.093
-14 | -1.038 | 0.02155 | -0.025 | -48.169
-13.5 | -1.041 | 0.01847 | -0.026 | -56.356
-13 | -1.036 | 0.01651 | -0.027 | -62.745
-12.5 | -1.026 | 0.01474 | -0.028 | -69.593
-12 | -1.01 | 0.01335 | -0.028 | -75.658
-11.5 | -0.987 | 0.01247 | -0.029 | -79.188
-11 | -0.96 | 0.01167 | -0.03 | -82.331
-10.5 | -0.929 | 0.01093 | -0.031 | -85.041
-10 | -0.894 | 0.01024 | -0.032 | -87.29
-9.5 | -0.859 | 0.00966 | -0.033 | -89.001
-9 | -0.813 | 0.00919 | -0.034 | -88.487
-8.5 | -0.764 | 0.00879 | -0.034 | -86.902
-8 | -0.712 | 0.00837 | -0.035 | -85.082
-7.5 | -0.658 | 0.0081 | -0.036 | -81.264
-7 | -0.602 | 0.00781 | -0.036 | -77.103
-6.5 | -0.545 | 0.00757 | -0.037 | -71.933
-6 | -0.486 | 0.00739 | -0.038 | -65.728
-5.5 | -0.426 | 0.00715 | -0.039 | -59.58
-5 | -0.365 | 0.00703 | -0.039 | -51.9
-4.5 | -0.303 | 0.00685 | -0.04 | -44.184
-4 | -0.24 | 0.00673 | -0.041 | -35.707
-3.5 | -0.178 | 0.00652 | -0.042 | -27.246
-3 | -0.114 | 0.00612 | -0.042 | -18.68
-2.5 | -0.051 | 0.00581 | -0.043 | -8.766
-2 | 0.013 | 0.00553 | -0.044 | 2.278
-1.5 | 0.076 | 0.00526 | -0.045 | 14.533
-1 | 0.14 | 0.00512 | -0.045 | 27.352
-0.5 | 0.204 | 0.00477 | -0.046 | 42.756
0 | 0.268 | 0.00481 | -0.047 | 55.601
0.5 | 0.331 | 0.00483 | -0.048 | 68.584
1 | 0.395 | 0.0049 | -0.049 | 80.701
1.5 | 0.459 | 0.00492 | -0.049 | 93.289
2 | 0.522 | 0.00551 | -0.05 | 94.736
2.5 | 0.586 | 0.00581 | -0.051 | 100.775
3 | 0.649 | 0.00614 | -0.052 | 105.772
3.5 | 0.713 | 0.0066 | -0.052 | 108.012
4 | 0.772 | 0.00704 | -0.053 | 109.666
4.5 | 0.834 | 0.0077 | -0.054 | 108.294
5 | 0.889 | 0.00828 | -0.054 | 107.353
5.5 | 0.945 | 0.00876 | -0.055 | 107.919
6 | 1 | 0.00974 | -0.055 | 102.624
6.5 | 1.054 | 0.01021 | -0.056 | 103.241
7 | 1.107 | 0.01068 | -0.056 | 103.626
7.5 | 1.158 | 0.01119 | -0.057 | 103.52
8 | 1.206 | 0.01178 | -0.058 | 102.42
8.5 | 1.251 | 0.01237 | -0.058 | 101.119
9 | 1.292 | 0.01301 | -0.059 | 99.354
9.5 | 1.33 | 0.01373 | -0.059 | 96.869
10 | 1.363 | 0.01448 | -0.06 | 94.108
10.5 | 1.392 | 0.01522 | -0.06 | 91.469
11 | 1.416 | 0.01612 | -0.061 | 87.837
11.5 | 1.434 | 0.01709 | -0.061 | 83.924
12 | 1.447 | 0.01814 | -0.062 | 79.735
12.5 | 1.453 | 0.01946 | -0.062 | 74.678
13 | 1.454 | 0.02077 | -0.063 | 69.978
13.5 | 1.445 | 0.02211 | -0.063 | 65.34
14 | 1.425 | 0.02387 | -0.064 | 59.691
14.5 | 1.396 | 0.02585 | -0.064 | 54.006
15 | 1.361 | 0.02776 | -0.065 | 49.003
15.5 | 1.317 | 0.03 | -0.065 | 43.896
16 | 1.266 | 0.03252 | -0.065 | 38.943
16.5 | 1.208 | 0.03579 | -0.065 | 33.764
17 | 1.144 | 0.03967 | -0.065 | 28.83
17.5 | 1.065 | 0.04869 | -0.065 | 21.874
18 | 0.976 | 0.06297 | -0.063 | 15.496

## 126. Re 14M Mach 0.25 (2)
BIGFOIL.COM POLAR EXPORT
NACA64-317 a=0.6
NACA64-317 a=0.6 |  |  |  | Cl Max: | 1.7343 | at alpha= | 20 | deg
XFOIL ncrit=9 |  |  |  | L/D Max: | 136.116 | at alpha= | 3 | deg
Re: | 14000000 |  |  | Cd Min: | 0.06985 | at alpha= | 20 | deg
Mach: | 0.25 |  |  | Cl=0 at alpha= | -2.152 | deg
|  |  |  | @ Cl=0.1, Cd= | 0.0046828
|  |  |  | @ Cl=0.4, Cd= | 0.0040254
|  |  |  | @ Cl=0.6, Cd= | 0.0044525
alpha (deg) | Cl | Cd | Cm | Cl/Cd
-20 | -1.5724 | 0.04708 | -0.0817 | -33.3985
-19.5 | -1.5727 | 0.04215 | -0.0817 | -37.312
-19 | -1.5683 | 0.03735 | -0.082 | -41.9893
-18.5 | -1.5588 | 0.03327 | -0.0815 | -46.853
-18 | -1.5472 | 0.02958 | -0.0806 | -52.3056
-17.5 | -1.5291 | 0.02651 | -0.0793 | -57.6801
-17 | -1.5081 | 0.02379 | -0.0776 | -63.3922
-16.5 | -1.4876 | 0.02125 | -0.0754 | -70.0047
-16 | -1.4683 | 0.01887 | -0.0726 | -77.8113
-15.5 | -1.4468 | 0.01689 | -0.0692 | -85.6602
-15 | -1.4224 | 0.01535 | -0.0653 | -92.6645
-14.5 | -1.3985 | 0.01413 | -0.0605 | -98.9738
-14 | -1.3786 | 0.01327 | -0.054 | -103.8885
-13.5 | -1.3361 | 0.01256 | -0.0508 | -106.3774
-13 | -1.2875 | 0.01191 | -0.0485 | -108.1024
-12.5 | -1.2358 | 0.01134 | -0.0466 | -108.9771
-12 | -1.1815 | 0.01083 | -0.0453 | -109.0951
-11.5 | -1.1264 | 0.01032 | -0.0441 | -109.1473
-11 | -1.071 | 0.00979 | -0.043 | -109.3973
-10.5 | -1.0138 | 0.00931 | -0.0422 | -108.8937
-10 | -0.9556 | 0.00891 | -0.0417 | -107.2503
-9.5 | -0.8965 | 0.00855 | -0.0414 | -104.8538
-9 | -0.8367 | 0.00822 | -0.0413 | -101.7883
-8.5 | -0.7766 | 0.00793 | -0.0413 | -97.9319
-8 | -0.7167 | 0.00761 | -0.0413 | -94.1787
-7.5 | -0.6562 | 0.00733 | -0.0414 | -89.5225
-7 | -0.5953 | 0.00711 | -0.0418 | -83.7271
-6.5 | -0.5341 | 0.00689 | -0.0421 | -77.5181
-6 | -0.4731 | 0.00667 | -0.0426 | -70.9295
-5.5 | -0.4116 | 0.0065 | -0.0431 | -63.3231
-5 | -0.3502 | 0.0063 | -0.0437 | -55.5873
-4.5 | -0.2885 | 0.00614 | -0.0444 | -46.987
-4 | -0.2268 | 0.00598 | -0.0451 | -37.9264
-3.5 | -0.1653 | 0.00579 | -0.0458 | -28.5492
-3 | -0.1041 | 0.00555 | -0.0466 | -18.7568
-2.5 | -0.0426 | 0.00533 | -0.0474 | -7.9925
-2 | 0.0186 | 0.00507 | -0.0482 | 3.6686
-1.5 | 0.0802 | 0.00482 | -0.0491 | 16.639
-1 | 0.1408 | 0.0044 | -0.05 | 32
-0.5 | 0.2014 | 0.00398 | -0.0509 | 50.603
0 | 0.2639 | 0.00399 | -0.0519 | 66.1404
0.5 | 0.3265 | 0.00398 | -0.0529 | 82.0352
1 | 0.3887 | 0.00402 | -0.0539 | 96.6915
1.5 | 0.4512 | 0.00405 | -0.0549 | 111.4074
2 | 0.5131 | 0.00419 | -0.0558 | 122.4582
2.5 | 0.5748 | 0.0043 | -0.0567 | 133.6744
3 | 0.6343 | 0.00466 | -0.0572 | 136.1159
3.5 | 0.6873 | 0.00556 | -0.0569 | 123.6151
4.5 | 0.798 | 0.0067 | -0.0566 | 119.1045
5 | 0.8527 | 0.00721 | -0.0562 | 118.2663
5.5 | 0.9075 | 0.00767 | -0.0558 | 118.3181
6 | 0.9602 | 0.00817 | -0.0551 | 117.5275
6.5 | 1.0119 | 0.00868 | -0.0541 | 116.5783
7 | 1.0638 | 0.0091 | -0.0531 | 116.9011
7.5 | 1.1149 | 0.00951 | -0.0519 | 117.2345
8 | 1.1639 | 0.00991 | -0.0503 | 117.447
8.5 | 1.2051 | 0.01039 | -0.0473 | 115.9865
9 | 1.2322 | 0.01093 | -0.0419 | 112.7356
9.5 | 1.2628 | 0.01171 | -0.0376 | 107.8395
10 | 1.2957 | 0.01259 | -0.034 | 102.915
10.5 | 1.3291 | 0.01356 | -0.0308 | 98.0162
11 | 1.3601 | 0.01472 | -0.0275 | 92.3981
11.5 | 1.3898 | 0.01604 | -0.0242 | 86.6459
12 | 1.4207 | 0.01737 | -0.0213 | 81.7904
12.5 | 1.4491 | 0.01887 | -0.0183 | 76.7939
13 | 1.4753 | 0.02053 | -0.0154 | 71.8607
13.5 | 1.5054 | 0.02247 | -0.0134 | 66.996
14 | 1.5322 | 0.02459 | -0.0111 | 62.3099
14.5 | 1.5591 | 0.02685 | -0.009 | 58.067
15 | 1.5827 | 0.02944 | -0.007 | 53.7602
15.5 | 1.6038 | 0.03231 | -0.005 | 49.6379
16 | 1.6231 | 0.03546 | -0.0032 | 45.7727
16.5 | 1.6443 | 0.03857 | -0.0017 | 42.6316
17 | 1.6639 | 0.04195 | -0.0005 | 39.6639
17.5 | 1.6814 | 0.04564 | 0.0006 | 36.8405
18 | 1.6969 | 0.04964 | 0.0015 | 34.1841
18.5 | 1.7073 | 0.05429 | 0.002 | 31.4478
19 | 1.719 | 0.059 | 0.0022 | 29.1356
19.5 | 1.7269 | 0.06431 | 0.002 | 26.8527
20 | 1.7343 | 0.06985 | 0.0013 | 24.8289

## 127. Re 14M Mach 0.50 (1)
BIGFOIL.COM POLAR EXPORT
NACA64-317 a=0.6
NACA64-317 a=0.6 |  |  |  | Cl Max: | 1.285 | at alpha= | 8.5 | deg
JavaFoil+Calcfoil stall+Eppler ext transition |  |  |  | L/D Max: | 106.14 | at alpha= | 3.5 | deg
Re: | 14000000 |  |  | Cd Min: | 0.00496 | at alpha= | -0.5 | deg
Mach: | 0.5 |  |  | Cl=0 at alpha= | -2.0986 | deg
|  |  |  | @ Cl=0.1, Cd= | 0.0054325
|  |  |  | @ Cl=0.4, Cd= | 0.005065
|  |  |  | @ Cl=0.6, Cd= | 0.0060214
alpha (deg) | Cl | Cd | Cm | Cl/Cd
-20 | -1.01 | 0.18033 | -0.013 | -5.602
-19.5 | -0.985 | 0.1635 | -0.014 | -6.023
-19 | -0.957 | 0.1549 | -0.014 | -6.181
-18.5 | -0.928 | 0.15119 | -0.014 | -6.139
-18 | -0.899 | 0.14587 | -0.014 | -6.163
-17.5 | -0.87 | 0.14277 | -0.014 | -6.096
-17 | -0.846 | 0.12758 | -0.015 | -6.634
-16.5 | -0.818 | 0.11985 | -0.016 | -6.829
-16 | -0.795 | 0.10431 | -0.017 | -7.622
-15.5 | -0.761 | 0.10466 | -0.016 | -7.27
-15 | -0.739 | 0.09305 | -0.018 | -7.94
-14.5 | -0.709 | 0.09504 | -0.018 | -7.458
-14 | -0.678 | 0.09207 | -0.018 | -7.366
-13.5 | -0.665 | 0.0737 | -0.021 | -9.02
-13 | -0.696 | 0.03224 | -0.028 | -21.588
-12.5 | -0.672 | 0.02739 | -0.029 | -24.526
-12 | -0.561 | 0.0832 | -0.018 | -6.738
-11.5 | -0.537 | 0.07177 | -0.02 | -7.479
-11 | -0.569 | 0.02805 | -0.031 | -20.277
-10.5 | -0.56 | 0.01747 | -0.033 | -32.09
-10 | -0.446 | 0.0687 | -0.018 | -6.499
-9.5 | -0.431 | 0.05124 | -0.025 | -8.403
-9 | -0.666 | 0.01403 | -0.036 | -47.508
-8.5 | -0.723 | 0.01196 | -0.037 | -60.453
-8 | -0.717 | 0.0107 | -0.039 | -67.011
-7.5 | -0.687 | 0.00987 | -0.04 | -69.581
-7 | -0.647 | 0.0091 | -0.041 | -71.093
-6.5 | -0.593 | 0.00863 | -0.042 | -68.67
-6 | -0.533 | 0.00822 | -0.042 | -64.905
-5.5 | -0.47 | 0.00794 | -0.043 | -59.245
-5 | -0.405 | 0.00762 | -0.044 | -53.062
-4.5 | -0.337 | 0.0074 | -0.045 | -45.485
-4 | -0.268 | 0.0072 | -0.046 | -37.205
-3.5 | -0.198 | 0.00691 | -0.047 | -28.63
-3 | -0.128 | 0.00646 | -0.047 | -19.77
-2.5 | -0.057 | 0.00625 | -0.048 | -9.106
-2 | 0.014 | 0.00581 | -0.049 | 2.422
-1.5 | 0.085 | 0.00547 | -0.05 | 15.603
-1 | 0.157 | 0.00529 | -0.051 | 29.64
-0.5 | 0.228 | 0.00496 | -0.052 | 45.985
0 | 0.299 | 0.00502 | -0.053 | 59.605
0.5 | 0.37 | 0.00504 | -0.053 | 73.551
1 | 0.442 | 0.0051 | -0.054 | 86.612
1.5 | 0.513 | 0.00518 | -0.055 | 99.044
2 | 0.584 | 0.00592 | -0.056 | 98.61
2.5 | 0.655 | 0.00637 | -0.057 | 102.878
3 | 0.726 | 0.00688 | -0.058 | 105.568
3.5 | 0.79 | 0.00744 | -0.058 | 106.14
4 | 0.851 | 0.00816 | -0.059 | 104.272
4.5 | 0.914 | 0.00907 | -0.059 | 100.747
5 | 0.976 | 0.00992 | -0.06 | 98.402
5.5 | 1.035 | 0.01128 | -0.06 | 91.741
6 | 1.092 | 0.01193 | -0.061 | 91.541
6.5 | 1.146 | 0.01269 | -0.062 | 90.302
7 | 1.196 | 0.01355 | -0.062 | 88.275
7.5 | 1.239 | 0.01448 | -0.063 | 85.542
8 | 1.272 | 0.01553 | -0.063 | 81.862
8.5 | 1.285 | 0.01666 | -0.064 | 77.168
9 | 1.271 | 0.01807 | -0.065 | 70.311
9.5 | 1.192 | 0.01996 | -0.065 | 59.726
10 | 0.802 | 0.02393 | -0.065 | 33.493
10.5 | 0.835 | 0.02394 | -0.066 | 34.857
11 | 0.859 | 0.02824 | -0.066 | 30.41
11.5 | 0.897 | 0.02597 | -0.067 | 34.524
12 | 0.924 | 0.02894 | -0.068 | 31.941
12.5 | 0.948 | 0.03378 | -0.068 | 28.061
13 | 0.959 | 0.04358 | -0.066 | 21.996
13.5 | 1.01 | 0.03551 | -0.069 | 28.446

## 128. Re 14M Mach 0.50 (2)
BIGFOIL.COM POLAR EXPORT
NACA64-317 a=0.6
NACA64-317 a=0.6 |  |  |  | Cl Max: | 1.4336 | at alpha= | 12.5 | deg
XFOIL ncrit=9 |  |  |  | L/D Max: | 160.499 | at alpha= | 3 | deg
Re: | 14000000 |  |  | Cd Min: | 0.14895 | at alpha= | 17.5 | deg
Mach: | 0.5 |  |  | Cl=0 at alpha= | -2.1728 | deg
|  |  |  | @ Cl=0.1, Cd= | 0.0049779
|  |  |  | @ Cl=0.4, Cd= | 0.0040915
|  |  |  | @ Cl=0.6, Cd= | 0.004248
alpha (deg) | Cl | Cd | Cm | Cl/Cd
-14.5 | -0.749 | 0.0949 | -0.0621 | -7.8925
-14 | -0.7688 | 0.08268 | -0.0705 | -9.2985
-13.5 | -0.7875 | 0.07082 | -0.0789 | -11.1197
-13 | -0.811 | 0.0595 | -0.0867 | -13.6303
-12.5 | -0.8364 | 0.04947 | -0.0927 | -16.9072
-12 | -0.8653 | 0.04052 | -0.0966 | -21.3549
-11.5 | -0.8919 | 0.03298 | -0.098 | -27.0437
-11 | -0.9199 | 0.02617 | -0.0972 | -35.1509
-10.5 | -0.9414 | 0.02054 | -0.0938 | -45.8325
-10 | -0.9608 | 0.01588 | -0.0877 | -60.5038
-9.5 | -0.9781 | 0.01282 | -0.0775 | -76.2949
-9 | -0.9599 | 0.01096 | -0.0682 | -87.5821
-8.5 | -0.905 | 0.00976 | -0.0631 | -92.7254
-8 | -0.8381 | 0.00901 | -0.0598 | -93.0189
-7.5 | -0.7671 | 0.00848 | -0.0574 | -90.4599
-7 | -0.6955 | 0.00801 | -0.0556 | -86.829
-6.5 | -0.6228 | 0.00762 | -0.0543 | -81.7323
-6 | -0.5499 | 0.00732 | -0.0535 | -75.123
-5.5 | -0.477 | 0.00704 | -0.053 | -67.7557
-5 | -0.4046 | 0.00678 | -0.0528 | -59.6755
-4.5 | -0.3321 | 0.00657 | -0.0529 | -50.5479
-4 | -0.2599 | 0.00636 | -0.0531 | -40.8648
-3.5 | -0.188 | 0.00616 | -0.0535 | -30.5195
-3 | -0.1169 | 0.00593 | -0.054 | -19.7133
-2.5 | -0.046 | 0.00563 | -0.0546 | -8.1705
-2 | 0.0243 | 0.00533 | -0.0554 | 4.5591
-1.5 | 0.0948 | 0.00502 | -0.0562 | 18.8845
-1 | 0.1639 | 0.00446 | -0.0571 | 36.7489
-0.5 | 0.234 | 0.00411 | -0.0581 | 56.9343
0 | 0.3066 | 0.00409 | -0.0593 | 74.9633
0.5 | 0.3792 | 0.00408 | -0.0604 | 92.9412
1 | 0.4514 | 0.00412 | -0.0615 | 109.5631
1.5 | 0.5243 | 0.00416 | -0.0627 | 126.0337
2 | 0.5968 | 0.00424 | -0.0637 | 140.7547
2.5 | 0.6686 | 0.00442 | -0.0645 | 151.267
3 | 0.7399 | 0.00461 | -0.0651 | 160.4989
3.5 | 0.7968 | 0.00565 | -0.0636 | 141.0265
5 | 0.9567 | 0.00819 | -0.056 | 116.8132
5.5 | 1.0016 | 0.00894 | -0.0517 | 112.0358
6 | 1.0132 | 0.01002 | -0.0422 | 101.1178
6.5 | 1.0456 | 0.01123 | -0.0368 | 93.1077
7 | 1.0839 | 0.01248 | -0.0324 | 86.851
7.5 | 1.1228 | 0.01388 | -0.0283 | 80.8934
8 | 1.1606 | 0.01543 | -0.0242 | 75.2171
8.5 | 1.1991 | 0.01709 | -0.0203 | 70.1638
9 | 1.2348 | 0.01899 | -0.0162 | 65.0237
9.5 | 1.269 | 0.02109 | -0.0122 | 60.1707
10 | 1.304 | 0.02331 | -0.0084 | 55.9417
10.5 | 1.3368 | 0.02581 | -0.0045 | 51.7939
11 | 1.3675 | 0.02861 | -0.0007 | 47.798
11.5 | 1.3962 | 0.03173 | 0.0029 | 44.0025
12 | 1.4202 | 0.03532 | 0.0065 | 40.2095
12.5 | 1.4336 | 0.03982 | 0.0101 | 36.002
13 | 1.4299 | 0.04579 | 0.0131 | 31.2273
13.5 | 1.4169 | 0.05341 | 0.0138 | 26.5287
14 | 1.3909 | 0.06217 | 0.0142 | 22.3725
14.5 | 1.3638 | 0.07188 | 0.0129 | 18.9733
15 | 1.3296 | 0.08323 | 0.0094 | 15.975
15.5 | 1.2982 | 0.09539 | 0.0042 | 13.6094
16 | 1.268 | 0.10838 | -0.0027 | 11.6996
16.5 | 1.2406 | 0.12182 | -0.0108 | 10.1839
17 | 1.2165 | 0.13548 | -0.0197 | 8.9792
17.5 | 1.1963 | 0.14895 | -0.0289 | 8.0316

## 129. Re 16M Mach 0.00 (1)
BIGFOIL.COM POLAR EXPORT
NACA64-317 a=0.6
NACA64-317 a=0.6 |  |  |  | Cl Max: | 1.529 | at alpha= | 14.5 | deg
JavaFoil+Calcfoil stall+Eppler ext transition |  |  |  | L/D Max: | 110.304 | at alpha= | 5.5 | deg
Re: | 16000000 |  |  | Cd Min: | 0.00473 | at alpha= | 0 | deg
Mach: | 0 |  |  | Cl=0 at alpha= | -2.0984 | deg
|  |  |  | @ Cl=0.1, Cd= | 0.0052113
|  |  |  | @ Cl=0.4, Cd= | 0.0049377
|  |  |  | @ Cl=0.6, Cd= | 0.0059603
alpha (deg) | Cl | Cd | Cm | Cl/Cd
-20 | -1.001 | 0.08915 | -0.015 | -11.228
-19.5 | -1.06 | 0.05706 | -0.016 | -18.575
-19 | -1.086 | 0.05051 | -0.017 | -21.493
-18.5 | -1.109 | 0.0448 | -0.018 | -24.756
-18 | -1.129 | 0.04006 | -0.019 | -28.183
-17.5 | -1.149 | 0.03463 | -0.019 | -33.187
-17 | -1.163 | 0.03053 | -0.02 | -38.087
-16.5 | -1.168 | 0.02689 | -0.021 | -43.451
-16 | -1.171 | 0.02375 | -0.022 | -49.307
-15.5 | -1.169 | 0.02123 | -0.022 | -55.082
-15 | -1.164 | 0.01859 | -0.023 | -62.604
-14.5 | -1.151 | 0.0169 | -0.024 | -68.136
-14 | -1.137 | 0.01511 | -0.025 | -75.287
-13.5 | -1.118 | 0.01405 | -0.026 | -79.56
-13 | -1.095 | 0.01304 | -0.026 | -83.943
-12.5 | -1.069 | 0.01219 | -0.027 | -87.675
-12 | -1.04 | 0.01144 | -0.028 | -90.949
-11.5 | -1.008 | 0.01082 | -0.029 | -93.13
-11 | -0.973 | 0.01022 | -0.029 | -95.188
-10.5 | -0.939 | 0.00969 | -0.03 | -96.898
-10 | -0.895 | 0.00921 | -0.031 | -97.136
-9.5 | -0.848 | 0.00884 | -0.032 | -95.882
-9 | -0.799 | 0.00849 | -0.033 | -94.125
-8.5 | -0.748 | 0.00822 | -0.033 | -91
-8 | -0.696 | 0.00788 | -0.034 | -88.277
-7.5 | -0.642 | 0.00765 | -0.035 | -83.908
-7 | -0.586 | 0.00742 | -0.035 | -78.989
-6.5 | -0.53 | 0.00723 | -0.036 | -73.238
-6 | -0.472 | 0.00711 | -0.037 | -66.353
-5.5 | -0.413 | 0.00691 | -0.037 | -59.832
-5 | -0.354 | 0.00675 | -0.038 | -52.406
-4.5 | -0.294 | 0.00661 | -0.039 | -44.406
-4 | -0.233 | 0.00652 | -0.04 | -35.746
-3.5 | -0.172 | 0.00629 | -0.04 | -27.33
-3 | -0.111 | 0.006 | -0.041 | -18.46
-2.5 | -0.049 | 0.0058 | -0.042 | -8.511
-2 | 0.012 | 0.00546 | -0.043 | 2.234
-1.5 | 0.074 | 0.00527 | -0.043 | 14.024
-1 | 0.136 | 0.00513 | -0.044 | 26.438
-0.5 | 0.197 | 0.00501 | -0.045 | 39.425
0 | 0.259 | 0.00473 | -0.046 | 54.751
0.5 | 0.321 | 0.00475 | -0.046 | 67.542
1 | 0.383 | 0.00479 | -0.047 | 79.919
1.5 | 0.444 | 0.00532 | -0.048 | 83.506
2 | 0.506 | 0.00557 | -0.048 | 90.854
2.5 | 0.567 | 0.00579 | -0.049 | 98.054
3 | 0.629 | 0.00611 | -0.05 | 102.924
3.5 | 0.69 | 0.00649 | -0.051 | 106.373
4 | 0.748 | 0.00692 | -0.051 | 108.077
4.5 | 0.808 | 0.0074 | -0.052 | 109.12
5 | 0.867 | 0.00799 | -0.053 | 108.524
5.5 | 0.925 | 0.00839 | -0.053 | 110.304
6 | 0.974 | 0.00908 | -0.054 | 107.277
6.5 | 1.028 | 0.00946 | -0.054 | 108.665
7 | 1.081 | 0.00987 | -0.055 | 109.491
7.5 | 1.132 | 0.01029 | -0.055 | 109.995
8 | 1.181 | 0.01078 | -0.056 | 109.58
8.5 | 1.227 | 0.01127 | -0.057 | 108.918
9 | 1.271 | 0.01179 | -0.057 | 107.83
9.5 | 1.312 | 0.01233 | -0.058 | 106.443
10 | 1.35 | 0.01292 | -0.058 | 104.491
10.5 | 1.386 | 0.01351 | -0.059 | 102.567
11 | 1.418 | 0.01419 | -0.059 | 99.922
11.5 | 1.446 | 0.01496 | -0.06 | 96.704
12 | 1.471 | 0.01586 | -0.06 | 92.787
12.5 | 1.493 | 0.01678 | -0.061 | 88.965
13 | 1.51 | 0.01777 | -0.061 | 85.01
13.5 | 1.522 | 0.01883 | -0.062 | 80.852
14 | 1.528 | 0.01992 | -0.062 | 76.7
14.5 | 1.529 | 0.02123 | -0.063 | 72.039
15 | 1.526 | 0.02271 | -0.063 | 67.194
15.5 | 1.519 | 0.02413 | -0.064 | 62.934
16 | 1.508 | 0.02549 | -0.064 | 59.159
16.5 | 1.493 | 0.02714 | -0.064 | 55.007
17 | 1.474 | 0.02917 | -0.065 | 50.54
17.5 | 1.453 | 0.03116 | -0.065 | 46.618
18 | 1.428 | 0.03322 | -0.065 | 42.984
18.5 | 1.396 | 0.03606 | -0.066 | 38.706
19 | 1.359 | 0.04045 | -0.066 | 33.588
19.5 | 1.325 | 0.04207 | -0.066 | 31.509

## 130. Re 16M Mach 0.00 (2)
BIGFOIL.COM POLAR EXPORT
NACA64-317 a=0.6
NACA64-317 a=0.6 |  |  |  | Cl Max: | 1.7794 | at alpha= | 20 | deg
XFOIL ncrit=9 |  |  |  | L/D Max: | 127.044 | at alpha= | 2.5 | deg
Re: | 16000000 |  |  | Cd Min: | 0.04932 | at alpha= | 20 | deg
Mach: | 0 |  |  | Cl=0 at alpha= | -2.1477 | deg
|  |  |  | @ Cl=0.1, Cd= | 0.0046526
|  |  |  | @ Cl=0.4, Cd= | 0.0039664
|  |  |  | @ Cl=0.6, Cd= | 0.0048855
alpha (deg) | Cl | Cd | Cm | Cl/Cd
-20 | -1.6571 | 0.02666 | -0.0641 | -62.1568
-19.5 | -1.6396 | 0.02429 | -0.0631 | -67.501
-19 | -1.6214 | 0.02206 | -0.0617 | -73.4995
-18.5 | -1.6008 | 0.02013 | -0.0601 | -79.5231
-18 | -1.5792 | 0.0184 | -0.0582 | -85.8261
-17.5 | -1.5558 | 0.01694 | -0.0559 | -91.8418
-17 | -1.5311 | 0.01573 | -0.0533 | -97.3363
-16.5 | -1.512 | 0.01453 | -0.0494 | -104.0606
-16 | -1.4956 | 0.01362 | -0.0441 | -109.8091
-15.5 | -1.4658 | 0.01299 | -0.0404 | -112.8406
-15 | -1.4249 | 0.01236 | -0.0387 | -115.2832
-14.5 | -1.3802 | 0.01182 | -0.0375 | -116.7682
-14 | -1.3327 | 0.01134 | -0.0367 | -117.522
-13.5 | -1.2834 | 0.0109 | -0.0361 | -117.7431
-13 | -1.2327 | 0.01049 | -0.0358 | -117.5119
-12.5 | -1.181 | 0.0101 | -0.0355 | -116.9307
-12 | -1.1288 | 0.00968 | -0.0353 | -116.6116
-11.5 | -1.076 | 0.00927 | -0.0353 | -116.0734
-11 | -1.0223 | 0.00888 | -0.0353 | -115.1239
-10.5 | -0.9676 | 0.00854 | -0.0355 | -113.3021
-10 | -0.9121 | 0.00825 | -0.0358 | -110.5576
-9.5 | -0.8559 | 0.00797 | -0.0361 | -107.3902
-9 | -0.7994 | 0.00773 | -0.0366 | -103.4153
-8.5 | -0.7427 | 0.00744 | -0.037 | -99.8253
-8 | -0.6858 | 0.00719 | -0.0375 | -95.3825
-7.5 | -0.6282 | 0.00697 | -0.0381 | -90.1291
-7 | -0.5702 | 0.00679 | -0.0387 | -83.9764
-6.5 | -0.5122 | 0.00658 | -0.0393 | -77.8419
-6 | -0.4539 | 0.0064 | -0.04 | -70.9219
-5.5 | -0.3953 | 0.00625 | -0.0407 | -63.248
-5 | -0.3366 | 0.00607 | -0.0415 | -55.453
-4.5 | -0.2777 | 0.00593 | -0.0423 | -46.8297
-4 | -0.2186 | 0.00577 | -0.0431 | -37.8856
-3.5 | -0.1596 | 0.00561 | -0.0439 | -28.4492
-3 | -0.1007 | 0.00539 | -0.0447 | -18.6827
-2.5 | -0.0415 | 0.0052 | -0.0455 | -7.9808
-2 | 0.0174 | 0.00499 | -0.0464 | 3.487
-1.5 | 0.0767 | 0.00476 | -0.0473 | 16.1134
-1 | 0.1353 | 0.00449 | -0.0481 | 30.1336
0 | 0.253 | 0.00394 | -0.05 | 64.2132
0.5 | 0.3128 | 0.00393 | -0.0509 | 79.5929
1 | 0.3728 | 0.00393 | -0.0519 | 94.8601
1.5 | 0.4326 | 0.00401 | -0.0529 | 107.8803
2 | 0.4914 | 0.00416 | -0.0537 | 118.125
2.5 | 0.5501 | 0.00433 | -0.0545 | 127.0439
3 | 0.6049 | 0.00494 | -0.0548 | 122.4494
3.5 | 0.6577 | 0.00566 | -0.0548 | 116.2014
4 | 0.7126 | 0.00611 | -0.0551 | 116.6285
4.5 | 0.7674 | 0.00653 | -0.0553 | 117.5191
5 | 0.8219 | 0.0069 | -0.0555 | 119.1159
5.5 | 0.8754 | 0.00732 | -0.0554 | 119.5902
6 | 0.9282 | 0.00775 | -0.0553 | 119.7677
6.5 | 0.9803 | 0.00816 | -0.0551 | 120.1348
7 | 1.0325 | 0.00852 | -0.0548 | 121.1854
7.5 | 1.0844 | 0.00885 | -0.0546 | 122.5311
8 | 1.1352 | 0.0092 | -0.0541 | 123.3913
8.5 | 1.1842 | 0.00958 | -0.0534 | 123.6117
9 | 1.2321 | 0.00994 | -0.0525 | 123.9537
9.5 | 1.2771 | 0.01035 | -0.0511 | 123.3913
10 | 1.3136 | 0.01079 | -0.0481 | 121.7424
10.5 | 1.339 | 0.01132 | -0.0432 | 118.2862
11 | 1.3682 | 0.012 | -0.0395 | 114.0167
11.5 | 1.3965 | 0.01284 | -0.0361 | 108.7617
12 | 1.4269 | 0.01372 | -0.0332 | 104.0015
12.5 | 1.4558 | 0.01473 | -0.0304 | 98.8323
13 | 1.4829 | 0.0159 | -0.0275 | 93.2642
13.5 | 1.5113 | 0.01696 | -0.0251 | 89.1097
14 | 1.5385 | 0.01844 | -0.0228 | 83.4328
14.5 | 1.5658 | 0.01999 | -0.0208 | 78.3292
15 | 1.5918 | 0.02168 | -0.0188 | 73.4225
15.5 | 1.615 | 0.02363 | -0.0169 | 68.3453
16 | 1.6352 | 0.0259 | -0.0149 | 63.1351
16.5 | 1.657 | 0.02819 | -0.0134 | 58.7797
17 | 1.6781 | 0.03062 | -0.012 | 54.804
17.5 | 1.6989 | 0.03316 | -0.0108 | 51.2334
18 | 1.7195 | 0.0358 | -0.0098 | 48.0307
18.5 | 1.7375 | 0.03874 | -0.0089 | 44.8503
19 | 1.7546 | 0.04188 | -0.0082 | 41.8959
19.5 | 1.7689 | 0.04535 | -0.0076 | 39.0055
20 | 1.7794 | 0.04932 | -0.0072 | 36.0787

## 131. Re 16M Mach 0.10 (1)
BIGFOIL.COM POLAR EXPORT
NACA64-317 a=0.6
NACA64-317 a=0.6 |  |  |  | Cl Max: | 1.518 | at alpha= | 14 | deg
JavaFoil+Calcfoil stall+Eppler ext transition |  |  |  | L/D Max: | 117.849 | at alpha= | 5.5 | deg
Re: | 16000000 |  |  | Cd Min: | 0.00472 | at alpha= | 0 | deg
Mach: | 0.1 |  |  | Cl=0 at alpha= | -2.0968 | deg
|  |  |  | @ Cl=0.1, Cd= | 0.0052313
|  |  |  | @ Cl=0.4, Cd= | 0.0049394
|  |  |  | @ Cl=0.6, Cd= | 0.00598
alpha (deg) | Cl | Cd | Cm | Cl/Cd
-20 | -0.927 | 0.11757 | -0.013 | -7.882
-19.5 | -0.994 | 0.07471 | -0.016 | -13.303
-19 | -1.038 | 0.05617 | -0.017 | -18.486
-18.5 | -1.067 | 0.04922 | -0.018 | -21.676
-18 | -1.092 | 0.04352 | -0.018 | -25.095
-17.5 | -1.116 | 0.03739 | -0.019 | -29.861
-17 | -1.134 | 0.03301 | -0.02 | -34.335
-16.5 | -1.143 | 0.02881 | -0.021 | -39.682
-16 | -1.15 | 0.02511 | -0.022 | -45.797
-15.5 | -1.152 | 0.02235 | -0.022 | -51.512
-15 | -1.149 | 0.01937 | -0.023 | -59.341
-14.5 | -1.139 | 0.01754 | -0.024 | -64.978
-14 | -1.127 | 0.01585 | -0.025 | -71.063
-13.5 | -1.11 | 0.01444 | -0.026 | -76.847
-13 | -1.089 | 0.01337 | -0.026 | -81.501
-12.5 | -1.065 | 0.01244 | -0.027 | -85.589
-12 | -1.037 | 0.01165 | -0.028 | -89.006
-11.5 | -1.006 | 0.01099 | -0.029 | -91.593
-11 | -0.972 | 0.01036 | -0.03 | -93.807
-10.5 | -0.935 | 0.00933 | -0.03 | -100.252
-10 | -0.897 | 0.00925 | -0.031 | -96.951
-9.5 | -0.85 | 0.00889 | -0.032 | -95.591
-9 | -0.802 | 0.00853 | -0.033 | -93.971
-8.5 | -0.751 | 0.00823 | -0.033 | -91.234
-8 | -0.699 | 0.00794 | -0.034 | -87.948
-7.5 | -0.644 | 0.0077 | -0.035 | -83.642
-7 | -0.589 | 0.0075 | -0.036 | -78.52
-6.5 | -0.532 | 0.00728 | -0.036 | -73.066
-6 | -0.474 | 0.00711 | -0.037 | -66.709
-5.5 | -0.415 | 0.0069 | -0.038 | -60.202
-5 | -0.355 | 0.00679 | -0.038 | -52.349
-4.5 | -0.295 | 0.00661 | -0.039 | -44.659
-4 | -0.234 | 0.00651 | -0.04 | -35.981
-3.5 | -0.173 | 0.00628 | -0.041 | -27.505
-3 | -0.111 | 0.00599 | -0.041 | -18.579
-2.5 | -0.05 | 0.00579 | -0.042 | -8.572
-2 | 0.012 | 0.00549 | -0.043 | 2.235
-1.5 | 0.074 | 0.00529 | -0.044 | 14.04
-1 | 0.136 | 0.00515 | -0.044 | 26.48
-0.5 | 0.198 | 0.005 | -0.045 | 39.684
0 | 0.26 | 0.00472 | -0.046 | 55.213
0.5 | 0.322 | 0.00474 | -0.046 | 67.976
1 | 0.384 | 0.0048 | -0.047 | 80.148
1.5 | 0.446 | 0.00534 | -0.048 | 83.635
2 | 0.508 | 0.00556 | -0.049 | 91.49
2.5 | 0.57 | 0.00583 | -0.049 | 97.869
3 | 0.632 | 0.00614 | -0.05 | 102.901
3.5 | 0.694 | 0.00654 | -0.051 | 106.039
4 | 0.752 | 0.00692 | -0.052 | 108.685
4.5 | 0.812 | 0.00743 | -0.052 | 109.265
5 | 0.871 | 0.008 | -0.053 | 108.835
5.5 | 0.926 | 0.00785 | -0.054 | 117.849
6 | 0.978 | 0.00915 | -0.054 | 106.951
6.5 | 1.032 | 0.00953 | -0.055 | 108.362
7 | 1.085 | 0.00996 | -0.055 | 108.975
7.5 | 1.136 | 0.01038 | -0.056 | 109.399
8 | 1.185 | 0.01085 | -0.056 | 109.237
8.5 | 1.231 | 0.01138 | -0.057 | 108.141
9 | 1.275 | 0.01192 | -0.057 | 106.947
9.5 | 1.315 | 0.01247 | -0.058 | 105.451
10 | 1.353 | 0.01309 | -0.059 | 103.394
10.5 | 1.388 | 0.01374 | -0.059 | 101.011
11 | 1.419 | 0.01439 | -0.06 | 98.59
11.5 | 1.446 | 0.01529 | -0.06 | 94.589
12 | 1.47 | 0.01612 | -0.061 | 91.198
12.5 | 1.489 | 0.01707 | -0.061 | 87.267
13 | 1.505 | 0.01809 | -0.062 | 83.182
13.5 | 1.515 | 0.0192 | -0.062 | 78.912
14 | 1.518 | 0.02034 | -0.063 | 74.627
14.5 | 1.516 | 0.02177 | -0.063 | 69.628
15 | 1.509 | 0.02302 | -0.063 | 65.583
15.5 | 1.498 | 0.02473 | -0.064 | 60.552
16 | 1.483 | 0.0262 | -0.064 | 56.6
16.5 | 1.463 | 0.02818 | -0.065 | 51.92
17 | 1.44 | 0.0301 | -0.065 | 47.842
17.5 | 1.414 | 0.03225 | -0.065 | 43.847
18 | 1.385 | 0.03449 | -0.066 | 40.151
18.5 | 1.345 | 0.0386 | -0.066 | 34.84
19 | 1.304 | 0.0426 | -0.066 | 30.614

## 132. Re 16M Mach 0.10 (2)
BIGFOIL.COM POLAR EXPORT
NACA64-317 a=0.6
NACA64-317 a=0.6 |  |  |  | Cl Max: | 1.7736 | at alpha= | 20 | deg
XFOIL ncrit=9 |  |  |  | L/D Max: | 128.218 | at alpha= | 2.5 | deg
Re: | 16000000 |  |  | Cd Min: | 0.05224 | at alpha= | 20 | deg
Mach: | 0.1 |  |  | Cl=0 at alpha= | -2.1484 | deg
|  |  |  | @ Cl=0.1, Cd= | 0.0046621
|  |  |  | @ Cl=0.4, Cd= | 0.0039688
|  |  |  | @ Cl=0.6, Cd= | 0.0048313
alpha (deg) | Cl | Cd | Cm | Cl/Cd
-20 | -1.6519 | 0.02893 | -0.0676 | -57.0999
-19.5 | -1.6375 | 0.02614 | -0.0666 | -62.6435
-19 | -1.6207 | 0.02363 | -0.0654 | -68.5865
-18.5 | -1.6011 | 0.02144 | -0.0639 | -74.6782
-18 | -1.58 | 0.0195 | -0.062 | -81.0256
-17.5 | -1.5565 | 0.01786 | -0.0599 | -87.1501
-17 | -1.5306 | 0.01653 | -0.0575 | -92.5953
-16.5 | -1.5102 | 0.01516 | -0.054 | -99.6174
-16 | -1.4903 | 0.01408 | -0.0496 | -105.8452
-15.5 | -1.4722 | 0.01334 | -0.0438 | -110.3598
-15 | -1.4335 | 0.01266 | -0.0415 | -113.2306
-14.5 | -1.3899 | 0.01206 | -0.0399 | -115.2488
-14 | -1.3428 | 0.01154 | -0.0388 | -116.3605
-13.5 | -1.2935 | 0.01107 | -0.038 | -116.8473
-13 | -1.2426 | 0.01063 | -0.0374 | -116.8956
-12.5 | -1.1905 | 0.01022 | -0.037 | -116.4873
-12 | -1.1376 | 0.00981 | -0.0367 | -115.9633
-11.5 | -1.0843 | 0.00939 | -0.0364 | -115.4739
-11 | -1.0302 | 0.00898 | -0.0363 | -114.7216
-10.5 | -0.9751 | 0.00862 | -0.0364 | -113.1206
-10 | -0.9191 | 0.00831 | -0.0366 | -110.6017
-9.5 | -0.8624 | 0.00802 | -0.0368 | -107.5312
-9 | -0.8054 | 0.00777 | -0.0372 | -103.6551
-8.5 | -0.7481 | 0.00749 | -0.0376 | -99.8798
-8 | -0.6907 | 0.00723 | -0.038 | -95.5325
-7.5 | -0.6327 | 0.007 | -0.0385 | -90.3857
-7 | -0.5742 | 0.00681 | -0.0391 | -84.3172
-6.5 | -0.5157 | 0.00661 | -0.0397 | -78.0182
-6 | -0.457 | 0.00642 | -0.0404 | -71.1838
-5.5 | -0.3979 | 0.00627 | -0.0411 | -63.4609
-5 | -0.3388 | 0.00609 | -0.0418 | -55.6322
-4.5 | -0.2794 | 0.00594 | -0.0426 | -47.037
-4 | -0.2199 | 0.00579 | -0.0434 | -37.9793
-3.5 | -0.1605 | 0.00563 | -0.0442 | -28.508
-3 | -0.1013 | 0.0054 | -0.045 | -18.7593
-2.5 | -0.0417 | 0.00521 | -0.0458 | -8.0038
-2 | 0.0176 | 0.005 | -0.0466 | 3.52
-1.5 | 0.0773 | 0.00477 | -0.0475 | 16.2055
-1 | 0.1362 | 0.00449 | -0.0484 | 30.3341
-0.5 | 0.1944 | 0.00396 | -0.0493 | 49.0909
0 | 0.2547 | 0.00394 | -0.0503 | 64.6447
0.5 | 0.3149 | 0.00393 | -0.0512 | 80.1272
1 | 0.3753 | 0.00394 | -0.0522 | 95.2538
1.5 | 0.4354 | 0.00401 | -0.0532 | 108.5786
2 | 0.4947 | 0.00416 | -0.054 | 118.9183
2.5 | 0.5539 | 0.00432 | -0.0549 | 128.2176
3 | 0.6089 | 0.00493 | -0.0551 | 123.5091
3.5 | 0.6619 | 0.00567 | -0.0551 | 116.7372
4 | 0.717 | 0.00613 | -0.0553 | 116.9657
4.5 | 0.7721 | 0.00655 | -0.0555 | 117.8779
5 | 0.8269 | 0.00693 | -0.0556 | 119.3218
5.5 | 0.8805 | 0.00737 | -0.0555 | 119.4708
6 | 0.9335 | 0.00779 | -0.0554 | 119.8331
6.5 | 0.9858 | 0.00821 | -0.055 | 120.0731
7 | 1.0381 | 0.00858 | -0.0547 | 120.9907
7.5 | 1.0901 | 0.00892 | -0.0544 | 122.2085
8 | 1.141 | 0.00927 | -0.0538 | 123.0852
8.5 | 1.1897 | 0.00966 | -0.0529 | 123.1573
9 | 1.2374 | 0.01003 | -0.0518 | 123.3699
9.5 | 1.2812 | 0.01047 | -0.0501 | 122.3687
10 | 1.3095 | 0.01094 | -0.0453 | 119.6984
10.5 | 1.3381 | 0.01154 | -0.0412 | 115.9532
11 | 1.368 | 0.01229 | -0.0376 | 111.31
11.5 | 1.3968 | 0.0132 | -0.0342 | 105.8182
12 | 1.4276 | 0.01414 | -0.0314 | 100.9618
12.5 | 1.4568 | 0.01522 | -0.0286 | 95.7162
13 | 1.4828 | 0.01651 | -0.0256 | 89.8122
13.5 | 1.5116 | 0.01766 | -0.0232 | 85.5946
14 | 1.5392 | 0.0192 | -0.0209 | 80.1667
14.5 | 1.5666 | 0.02084 | -0.0189 | 75.1727
15 | 1.5921 | 0.02265 | -0.0169 | 70.2914
15.5 | 1.6152 | 0.02472 | -0.0149 | 65.3398
16 | 1.6358 | 0.02708 | -0.013 | 60.4062
16.5 | 1.6576 | 0.02949 | -0.0115 | 56.2089
17 | 1.6789 | 0.03202 | -0.0101 | 52.4329
17.5 | 1.6993 | 0.03474 | -0.0089 | 48.9148
18 | 1.7184 | 0.03763 | -0.0079 | 45.6657
18.5 | 1.735 | 0.04085 | -0.0069 | 42.4725
19 | 1.7517 | 0.04415 | -0.0063 | 39.6761
19.5 | 1.7643 | 0.04795 | -0.0058 | 36.7946
20 | 1.7736 | 0.05224 | -0.0055 | 33.951

## 133. Re 16M Mach 0.25 (1)
BIGFOIL.COM POLAR EXPORT
NACA64-317 a=0.6
NACA64-317 a=0.6 |  |  |  | Cl Max: | 1.455 | at alpha= | 12.5 | deg
JavaFoil+Calcfoil stall+Eppler ext transition |  |  |  | L/D Max: | 120.105 | at alpha= | 5 | deg
Re: | 16000000 |  |  | Cd Min: | 0.00474 | at alpha= | 0 | deg
Mach: | 0.25 |  |  | Cl=0 at alpha= | -2.1016 | deg
|  |  |  | @ Cl=0.1, Cd= | 0.0052937
|  |  |  | @ Cl=0.4, Cd= | 0.0048822
|  |  |  | @ Cl=0.6, Cd= | 0.0059689
alpha (deg) | Cl | Cd | Cm | Cl/Cd
-18.5 | -0.68 | 0.14026 | -0.012 | -4.851
-18 | -0.739 | 0.12216 | -0.014 | -6.05
-17.5 | -0.798 | 0.10322 | -0.015 | -7.733
-17 | -0.855 | 0.08375 | -0.017 | -10.213
-16.5 | -0.926 | 0.05163 | -0.02 | -17.941
-16 | -0.966 | 0.04137 | -0.021 | -23.345
-15.5 | -0.996 | 0.03457 | -0.022 | -28.821
-15 | -1.018 | 0.02877 | -0.023 | -35.389
-14.5 | -1.032 | 0.02432 | -0.024 | -42.438
-14 | -1.041 | 0.02058 | -0.025 | -50.584
-13.5 | -1.044 | 0.01775 | -0.026 | -58.787
-13 | -1.038 | 0.01589 | -0.027 | -65.341
-12.5 | -1.027 | 0.01443 | -0.028 | -71.157
-12 | -1.012 | 0.01292 | -0.029 | -78.317
-11.5 | -0.989 | 0.01209 | -0.029 | -81.81
-11 | -0.962 | 0.01134 | -0.03 | -84.817
-10.5 | -0.931 | 0.01067 | -0.031 | -87.22
-10 | -0.895 | 0.01005 | -0.032 | -89.084
-9.5 | -0.859 | 0.00942 | -0.033 | -91.27
-9 | -0.813 | 0.00901 | -0.034 | -90.229
-8.5 | -0.764 | 0.00861 | -0.034 | -88.665
-8 | -0.712 | 0.0083 | -0.035 | -85.792
-7.5 | -0.658 | 0.0079 | -0.036 | -83.34
-7 | -0.602 | 0.00767 | -0.037 | -78.568
-6.5 | -0.545 | 0.00743 | -0.037 | -73.292
-6 | -0.486 | 0.00723 | -0.038 | -67.225
-5.5 | -0.426 | 0.00706 | -0.039 | -60.34
-5 | -0.365 | 0.0069 | -0.039 | -52.835
-4.5 | -0.303 | 0.00674 | -0.04 | -44.926
-4 | -0.24 | 0.0066 | -0.041 | -36.408
-3.5 | -0.178 | 0.00642 | -0.042 | -27.637
-3 | -0.114 | 0.00607 | -0.042 | -18.84
-2.5 | -0.051 | 0.00586 | -0.043 | -8.702
-2 | 0.013 | 0.00555 | -0.044 | 2.271
-1.5 | 0.076 | 0.00535 | -0.045 | 14.285
-1 | 0.14 | 0.0052 | -0.045 | 26.943
-0.5 | 0.204 | 0.00507 | -0.046 | 40.208
0 | 0.268 | 0.00474 | -0.047 | 56.423
0.5 | 0.331 | 0.00478 | -0.048 | 69.271
1 | 0.395 | 0.00484 | -0.049 | 81.664
1.5 | 0.459 | 0.00538 | -0.049 | 85.218
2 | 0.522 | 0.00564 | -0.05 | 92.55
2.5 | 0.586 | 0.00588 | -0.051 | 99.727
3 | 0.649 | 0.00628 | -0.052 | 103.408
3.5 | 0.713 | 0.0067 | -0.052 | 106.442
4 | 0.772 | 0.00714 | -0.053 | 108.144
4.5 | 0.834 | 0.00782 | -0.054 | 106.606
5 | 0.889 | 0.0074 | -0.054 | 120.105
5.5 | 0.946 | 0.00866 | -0.055 | 109.229
6 | 1.001 | 0.00953 | -0.055 | 104.998
6.5 | 1.055 | 0.00998 | -0.056 | 105.695
7 | 1.108 | 0.01044 | -0.056 | 106.127
7.5 | 1.159 | 0.01095 | -0.057 | 105.887
8 | 1.208 | 0.01151 | -0.058 | 104.882
8.5 | 1.252 | 0.01207 | -0.058 | 103.789
9 | 1.293 | 0.01272 | -0.059 | 101.678
9.5 | 1.331 | 0.01338 | -0.059 | 99.488
10 | 1.364 | 0.01411 | -0.06 | 96.668
10.5 | 1.393 | 0.01488 | -0.06 | 93.661
11 | 1.417 | 0.01578 | -0.061 | 89.808
11.5 | 1.436 | 0.0167 | -0.062 | 85.959
12 | 1.448 | 0.01778 | -0.062 | 81.444
12.5 | 1.455 | 0.01894 | -0.063 | 76.823
13 | 1.455 | 0.02022 | -0.063 | 71.982
13.5 | 1.446 | 0.02174 | -0.063 | 66.527
14 | 1.426 | 0.02321 | -0.064 | 61.456
14.5 | 1.398 | 0.02513 | -0.064 | 55.627
15 | 1.362 | 0.027 | -0.065 | 50.457
15.5 | 1.319 | 0.02926 | -0.065 | 45.075
16 | 1.268 | 0.03157 | -0.065 | 40.162
16.5 | 1.209 | 0.03524 | -0.065 | 34.315
17 | 1.142 | 0.04011 | -0.065 | 28.479
17.5 | 1.064 | 0.04879 | -0.065 | 21.811

## 134. Re 16M Mach 0.25 (2)
BIGFOIL.COM POLAR EXPORT
NACA64-317 a=0.6
NACA64-317 a=0.6 |  |  |  | Cl Max: | 1.7518 | at alpha= | 20 | deg
XFOIL ncrit=9 |  |  |  | L/D Max: | 133.295 | at alpha= | 2.5 | deg
Re: | 16000000 |  |  | Cd Min: | 0.06789 | at alpha= | 20 | deg
Mach: | 0.25 |  |  | Cl=0 at alpha= | -2.1526 | deg
|  |  |  | @ Cl=0.1, Cd= | 0.0047009
|  |  |  | @ Cl=0.4, Cd= | 0.0039622
|  |  |  | @ Cl=0.6, Cd= | 0.004569
alpha (deg) | Cl | Cd | Cm | Cl/Cd
-20 | -1.6019 | 0.04503 | -0.0819 | -35.5741
-19.5 | -1.6011 | 0.03981 | -0.0825 | -40.2185
-19 | -1.5935 | 0.03538 | -0.0824 | -45.0396
-18.5 | -1.583 | 0.03149 | -0.0817 | -50.2699
-18 | -1.5696 | 0.028 | -0.0806 | -56.0571
-17.5 | -1.5509 | 0.02505 | -0.079 | -61.9122
-17 | -1.5289 | 0.02248 | -0.0771 | -68.0116
-16.5 | -1.5064 | 0.02015 | -0.0747 | -74.7593
-16 | -1.4822 | 0.01812 | -0.0719 | -81.7991
-15.5 | -1.46 | 0.01628 | -0.0683 | -89.6806
-15 | -1.4363 | 0.01481 | -0.0641 | -96.9818
-14.5 | -1.4147 | 0.01367 | -0.0586 | -103.4894
-14 | -1.3898 | 0.01288 | -0.0526 | -107.9037
-13.5 | -1.3443 | 0.01219 | -0.0498 | -110.2789
-13 | -1.2944 | 0.01156 | -0.0476 | -111.9723
-12.5 | -1.2417 | 0.01101 | -0.0459 | -112.7793
-12 | -1.1867 | 0.01051 | -0.0446 | -112.9115
-11.5 | -1.1304 | 0.01006 | -0.0436 | -112.3658
-11 | -1.0739 | 0.00957 | -0.0426 | -112.2153
-10.5 | -1.0164 | 0.00912 | -0.0419 | -111.4474
-10 | -0.9581 | 0.00871 | -0.0414 | -110
-9.5 | -0.8988 | 0.00834 | -0.0411 | -107.7698
-9 | -0.8389 | 0.00804 | -0.041 | -104.3408
-8.5 | -0.7784 | 0.00775 | -0.041 | -100.4387
-8 | -0.7181 | 0.00747 | -0.0411 | -96.1312
-7.5 | -0.6576 | 0.00719 | -0.0413 | -91.4604
-7 | -0.5965 | 0.00695 | -0.0416 | -85.8273
-6.5 | -0.5352 | 0.00677 | -0.042 | -79.0547
-6 | -0.474 | 0.00654 | -0.0425 | -72.4771
-5.5 | -0.4125 | 0.00637 | -0.043 | -64.7567
-5 | -0.3509 | 0.00618 | -0.0436 | -56.7799
-4.5 | -0.2891 | 0.00604 | -0.0443 | -47.8642
-4 | -0.2273 | 0.00587 | -0.045 | -38.7223
-3.5 | -0.1657 | 0.00571 | -0.0458 | -29.0193
-3 | -0.1043 | 0.00545 | -0.0465 | -19.1376
-2.5 | -0.0428 | 0.00527 | -0.0474 | -8.1214
-2 | 0.0188 | 0.00503 | -0.0482 | 3.7376
-1.5 | 0.0805 | 0.0048 | -0.0491 | 16.7708
-1 | 0.1415 | 0.00449 | -0.05 | 31.5145
-0.5 | 0.2016 | 0.00397 | -0.0509 | 50.7809
0 | 0.2641 | 0.00395 | -0.0519 | 66.8608
0.5 | 0.3264 | 0.00393 | -0.0529 | 83.0534
1 | 0.3891 | 0.00395 | -0.0539 | 98.5063
1.5 | 0.4514 | 0.00402 | -0.0549 | 112.2886
2 | 0.5131 | 0.00414 | -0.0558 | 123.9372
2.5 | 0.5745 | 0.00431 | -0.0566 | 133.2947
3 | 0.6316 | 0.00489 | -0.0569 | 129.1616
3.5 | 0.6858 | 0.00568 | -0.0567 | 120.7394
4 | 0.7416 | 0.00623 | -0.0566 | 119.0369
4.5 | 0.798 | 0.00668 | -0.0566 | 119.4611
5 | 0.8536 | 0.00714 | -0.0564 | 119.5518
5.5 | 0.9084 | 0.00759 | -0.056 | 119.6838
6 | 0.962 | 0.00807 | -0.0553 | 119.2069
6.5 | 1.0145 | 0.00853 | -0.0545 | 118.9332
7 | 1.0677 | 0.00891 | -0.0537 | 119.8316
7.5 | 1.1193 | 0.00931 | -0.0526 | 120.2256
8 | 1.1692 | 0.00971 | -0.0512 | 120.4119
8.5 | 1.2151 | 0.01016 | -0.049 | 119.5965
9 | 1.2438 | 0.01064 | -0.0437 | 116.8985
9.5 | 1.2723 | 0.0114 | -0.0389 | 111.6053
10 | 1.306 | 0.0122 | -0.0353 | 107.0492
10.5 | 1.3395 | 0.01313 | -0.032 | 102.0183
11 | 1.3694 | 0.01431 | -0.0285 | 95.6953
11.5 | 1.4019 | 0.01547 | -0.0254 | 90.6206
12 | 1.4317 | 0.01684 | -0.0223 | 85.0178
12.5 | 1.4591 | 0.0184 | -0.0192 | 79.2989
13 | 1.485 | 0.02009 | -0.016 | 73.9174
13.5 | 1.5181 | 0.02164 | -0.0142 | 70.1525
14 | 1.5445 | 0.02373 | -0.0118 | 65.0864
14.5 | 1.5728 | 0.02586 | -0.0097 | 60.8198
15 | 1.595 | 0.02851 | -0.0075 | 55.9453
15.5 | 1.6169 | 0.0313 | -0.0055 | 51.6581
16 | 1.6391 | 0.0342 | -0.0038 | 47.9269
16.5 | 1.6605 | 0.03725 | -0.0022 | 44.5772
17 | 1.6797 | 0.04058 | -0.0007 | 41.3923
17.5 | 1.6967 | 0.04426 | 0.0005 | 38.3348
18 | 1.7108 | 0.04832 | 0.0015 | 35.4056
18.5 | 1.7196 | 0.05306 | 0.0021 | 32.4086
19 | 1.7319 | 0.05765 | 0.0024 | 30.0416
19.5 | 1.743 | 0.06258 | 0.0023 | 27.8523
20 | 1.7518 | 0.06789 | 0.0019 | 25.8035

## 135. Re 16M Mach 0.50 (1)
BIGFOIL.COM POLAR EXPORT
NACA64-317 a=0.6
NACA64-317 a=0.6 |  |  |  | Cl Max: | 1.287 | at alpha= | 8.5 | deg
JavaFoil+Calcfoil stall+Eppler ext transition |  |  |  | L/D Max: | 104.127 | at alpha= | 3 | deg
Re: | 16000000 |  |  | Cd Min: | 0.00494 | at alpha= | 0 | deg
Mach: | 0.5 |  |  | Cl=0 at alpha= | -2.0986 | deg
|  |  |  | @ Cl=0.1, Cd= | 0.0054867
|  |  |  | @ Cl=0.4, Cd= | 0.0049933
|  |  |  | @ Cl=0.6, Cd= | 0.0061711
alpha (deg) | Cl | Cd | Cm | Cl/Cd
-20 | -1.009 | 0.18938 | -0.013 | -5.329
-19.5 | -0.984 | 0.17275 | -0.013 | -5.694
-19 | -0.956 | 0.16303 | -0.014 | -5.864
-18.5 | -0.927 | 0.15896 | -0.014 | -5.83
-18 | -0.898 | 0.15614 | -0.014 | -5.752
-17.5 | -0.87 | 0.14815 | -0.014 | -5.871
-17 | -0.844 | 0.13779 | -0.015 | -6.123
-16.5 | -0.815 | 0.12918 | -0.015 | -6.312
-16 | -0.789 | 0.1154 | -0.016 | -6.835
-15.5 | -0.759 | 0.11292 | -0.016 | -6.719
-15 | -0.731 | 0.10547 | -0.016 | -6.935
-14.5 | -0.711 | 0.0928 | -0.019 | -7.661
-14 | -0.681 | 0.08925 | -0.019 | -7.626
-13.5 | -0.695 | 0.05265 | -0.025 | -13.193
-13 | -0.7 | 0.02989 | -0.028 | -23.433
-12.5 | -0.676 | 0.02536 | -0.029 | -26.67
-12 | -0.561 | 0.08123 | -0.018 | -6.905
-11.5 | -0.539 | 0.06969 | -0.021 | -7.731
-11 | -0.574 | 0.02521 | -0.031 | -22.789
-10.5 | -0.562 | 0.01678 | -0.033 | -33.495
-10 | -0.447 | 0.06879 | -0.018 | -6.493
-9.5 | -0.48 | 0.02158 | -0.033 | -22.231
-9 | -0.667 | 0.01383 | -0.036 | -48.226
-8.5 | -0.724 | 0.01166 | -0.037 | -62.109
-8 | -0.718 | 0.01051 | -0.039 | -68.311
-7.5 | -0.688 | 0.00967 | -0.04 | -71.153
-7 | -0.647 | 0.00888 | -0.041 | -72.922
-6.5 | -0.593 | 0.00848 | -0.042 | -69.943
-6 | -0.533 | 0.00805 | -0.042 | -66.294
-5.5 | -0.47 | 0.00779 | -0.043 | -60.354
-5 | -0.405 | 0.0075 | -0.044 | -53.967
-4.5 | -0.337 | 0.00727 | -0.045 | -46.306
-4 | -0.268 | 0.00701 | -0.046 | -38.206
-3.5 | -0.198 | 0.00682 | -0.047 | -29.035
-3 | -0.128 | 0.0066 | -0.047 | -19.331
-2.5 | -0.057 | 0.00622 | -0.048 | -9.147
-2 | 0.014 | 0.00583 | -0.049 | 2.414
-1.5 | 0.085 | 0.00552 | -0.05 | 15.46
-1 | 0.157 | 0.00536 | -0.051 | 29.213
-0.5 | 0.228 | 0.00526 | -0.052 | 43.36
0 | 0.299 | 0.00494 | -0.053 | 60.604
0.5 | 0.37 | 0.00496 | -0.053 | 74.715
1 | 0.442 | 0.00504 | -0.054 | 87.559
1.5 | 0.513 | 0.00568 | -0.055 | 90.311
2 | 0.584 | 0.00609 | -0.056 | 95.839
2.5 | 0.655 | 0.00645 | -0.057 | 101.583
3 | 0.726 | 0.00697 | -0.058 | 104.127
3.5 | 0.79 | 0.00759 | -0.058 | 104.099
4 | 0.851 | 0.00826 | -0.059 | 103.022
4.5 | 0.914 | 0.00911 | -0.059 | 100.351
5 | 0.977 | 0.00975 | -0.06 | 100.153
5.5 | 1.036 | 0.01102 | -0.06 | 94.013
6 | 1.093 | 0.01169 | -0.061 | 93.561
6.5 | 1.148 | 0.01241 | -0.062 | 92.503
7 | 1.197 | 0.01321 | -0.062 | 90.588
7.5 | 1.24 | 0.01414 | -0.063 | 87.69
8 | 1.273 | 0.01515 | -0.064 | 84.027
8.5 | 1.287 | 0.01624 | -0.064 | 79.218
9 | 1.272 | 0.01762 | -0.065 | 72.182
9.5 | 1.193 | 0.01946 | -0.065 | 61.315
10 | 0.802 | 0.02357 | -0.065 | 34.023
10.5 | 0.836 | 0.02334 | -0.066 | 35.803
11 | 0.86 | 0.0273 | -0.066 | 31.514
11.5 | 0.898 | 0.02526 | -0.067 | 35.538
12 | 0.926 | 0.02823 | -0.068 | 32.79
12.5 | 0.949 | 0.03279 | -0.068 | 28.951
13 | 0.965 | 0.04072 | -0.067 | 23.69
13.5 | 1.012 | 0.03437 | -0.069 | 29.446

## 136. Re 16M Mach 0.50 (2)
BIGFOIL.COM POLAR EXPORT
NACA64-317 a=0.6
NACA64-317 a=0.6 |  |  |  | Cl Max: | 1.4494 | at alpha= | 12.5 | deg
XFOIL ncrit=9 |  |  |  | L/D Max: | 301.169 | at alpha= | -0.5 | deg
Re: | 16000000 |  |  | Cd Min: | 0.14776 | at alpha= | 17.5 | deg
Mach: | 0.5 |  |  | Cl=0 at alpha= | -2.1593 | deg
|  |  |  | @ Cl=0.1, Cd= | 0.00096857
|  |  |  | @ Cl=0.4, Cd= | 0.0040157
|  |  |  | @ Cl=0.6, Cd= | 0.0041877
alpha (deg) | Cl | Cd | Cm | Cl/Cd
-14.5 | -0.7429 | 0.08462 | -0.0557 | -8.7792
-14 | -0.7631 | 0.07181 | -0.0637 | -10.6267
-13.5 | -0.7842 | 0.05896 | -0.0713 | -13.3005
-13 | -0.8103 | 0.04609 | -0.0782 | -17.5808
-12.5 | -0.8406 | 0.03418 | -0.0837 | -24.5933
-12 | -0.8701 | 0.02421 | -0.0872 | -35.9397
-11.5 | -0.8974 | 0.01644 | -0.0883 | -54.5864
-11 | -0.9244 | 0.01042 | -0.0877 | -88.714
-10.5 | -0.9456 | 0.00635 | -0.0852 | -148.9134
-10 | -0.9647 | 0.00403 | -0.0805 | -239.3797
-9.5 | -0.985 | 0.00313 | -0.0709 | -314.6965
-9 | -0.9584 | 0.00247 | -0.0637 | -388.0162
-8.5 | -0.9012 | 0.00212 | -0.0594 | -425.0943
-8 | -0.8339 | 0.00191 | -0.0566 | -436.5969
-7.5 | -0.7631 | 0.00177 | -0.0546 | -431.1299
-7 | -0.6916 | 0.00166 | -0.053 | -416.6265
-6.5 | -0.6198 | 0.00157 | -0.052 | -394.7771
-6 | -0.5476 | 0.00149 | -0.0513 | -367.5168
-5.5 | -0.4753 | 0.00143 | -0.051 | -332.3776
-5 | -0.4036 | 0.00137 | -0.0509 | -294.5985
-4.5 | -0.3318 | 0.00132 | -0.051 | -251.3636
-4 | -0.2602 | 0.00127 | -0.0514 | -204.8819
-3.5 | -0.189 | 0.00123 | -0.0519 | -153.6585
-3 | -0.118 | 0.00118 | -0.0525 | -100
-2.5 | -0.0479 | 0.00111 | -0.0532 | -43.1532
-2 | 0.0224 | 0.00105 | -0.0541 | 21.3333
-1.5 | 0.0928 | 0.00098 | -0.055 | 94.6939
-1 | 0.1621 | 0.00087 | -0.0561 | 186.3218
-0.5 | 0.2319 | 0.00077 | -0.0573 | 301.1688
0 | 0.3071 | 0.00401 | -0.0593 | 76.5835
0.5 | 0.3792 | 0.00401 | -0.0605 | 94.5636
1 | 0.452 | 0.00403 | -0.0616 | 112.1588
1.5 | 0.5245 | 0.00412 | -0.0627 | 127.3058
2 | 0.5971 | 0.00418 | -0.0637 | 142.8469
2.5 | 0.6685 | 0.00437 | -0.0645 | 152.9748
3 | 0.7386 | 0.00467 | -0.0649 | 158.1585
3.5 | 0.7942 | 0.00576 | -0.0633 | 137.8819
4 | 0.8486 | 0.00673 | -0.0612 | 126.0921
4.5 | 0.9061 | 0.0074 | -0.0592 | 122.4459
5 | 0.9591 | 0.00809 | -0.0564 | 118.5538
5.5 | 1.0042 | 0.00885 | -0.0521 | 113.4689
6 | 1.0185 | 0.00984 | -0.0428 | 103.5061
6.5 | 1.0538 | 0.01092 | -0.0377 | 96.5018
7 | 1.0924 | 0.01212 | -0.0332 | 90.132
7.5 | 1.1329 | 0.01342 | -0.0292 | 84.4188
8 | 1.1711 | 0.01493 | -0.025 | 78.4394
8.5 | 1.21 | 0.01656 | -0.0211 | 73.0676
9 | 1.2456 | 0.01843 | -0.0169 | 67.5855
9.5 | 1.2827 | 0.02037 | -0.013 | 62.9701
10 | 1.3164 | 0.02262 | -0.0089 | 58.1963
10.5 | 1.3485 | 0.02513 | -0.0049 | 53.661
11 | 1.382 | 0.02776 | -0.0012 | 49.7839
11.5 | 1.4126 | 0.03073 | 0.0026 | 45.9681
12 | 1.4363 | 0.03434 | 0.0063 | 41.8259
12.5 | 1.4494 | 0.03884 | 0.01 | 37.3172
13 | 1.4444 | 0.04492 | 0.0131 | 32.1549
13.5 | 1.4273 | 0.05235 | 0.015 | 27.2646
14 | 1.4027 | 0.06111 | 0.0148 | 22.9537
14.5 | 1.3723 | 0.07099 | 0.0135 | 19.3309
15 | 1.3381 | 0.08228 | 0.0101 | 16.2628
15.5 | 1.3066 | 0.09437 | 0.005 | 13.8455
16 | 1.2765 | 0.10729 | -0.0018 | 11.8977
16.5 | 1.2489 | 0.1207 | -0.0098 | 10.3471
17 | 1.2247 | 0.1343 | -0.0186 | 9.1191
17.5 | 1.2044 | 0.14776 | -0.0277 | 8.1511

## 137. Re 18M Mach 0.00 (1)
BIGFOIL.COM POLAR EXPORT
NACA64-317 a=0.6
NACA64-317 a=0.6 |  |  |  | Cl Max: | 1.531 | at alpha= | 14.5 | deg
JavaFoil+Calcfoil stall+Eppler ext transition |  |  |  | L/D Max: | 112.306 | at alpha= | 5.5 | deg
Re: | 18000000 |  |  | Cd Min: | 0.00473 | at alpha= | 0.5 | deg
Mach: | 0 |  |  | Cl=0 at alpha= | -2.0984 | deg
|  |  |  | @ Cl=0.1, Cd= | 0.0052929
|  |  |  | @ Cl=0.4, Cd= | 0.0052457
|  |  |  | @ Cl=0.6, Cd= | 0.0060357
alpha (deg) | Cl | Cd | Cm | Cl/Cd
-20 | -0.997 | 0.09223 | -0.014 | -10.81
-19.5 | -1.054 | 0.0608 | -0.016 | -17.338
-19 | -1.089 | 0.04827 | -0.017 | -22.56
-18.5 | -1.112 | 0.04293 | -0.018 | -25.905
-18 | -1.132 | 0.03841 | -0.019 | -29.473
-17.5 | -1.153 | 0.03301 | -0.019 | -34.918
-17 | -1.166 | 0.02913 | -0.02 | -40.034
-16.5 | -1.172 | 0.02573 | -0.021 | -45.528
-16 | -1.174 | 0.0228 | -0.022 | -51.469
-15.5 | -1.172 | 0.02041 | -0.022 | -57.41
-15 | -1.164 | 0.0184 | -0.023 | -63.249
-14.5 | -1.154 | 0.01633 | -0.024 | -70.659
-14 | -1.138 | 0.01483 | -0.025 | -76.74
-13.5 | -1.119 | 0.01361 | -0.026 | -82.23
-13 | -1.097 | 0.01266 | -0.026 | -86.636
-12.5 | -1.071 | 0.01185 | -0.027 | -90.377
-12 | -1.042 | 0.01116 | -0.028 | -93.378
-11.5 | -1.009 | 0.01057 | -0.029 | -95.525
-11 | -0.974 | 0.00906 | -0.029 | -107.449
-10.5 | -0.939 | 0.00951 | -0.03 | -98.79
-10 | -0.895 | 0.00906 | -0.031 | -98.753
-9.5 | -0.848 | 0.0087 | -0.032 | -97.422
-9 | -0.799 | 0.00837 | -0.033 | -95.5
-8.5 | -0.748 | 0.00808 | -0.033 | -92.582
-8 | -0.696 | 0.00776 | -0.034 | -89.709
-7.5 | -0.642 | 0.00752 | -0.035 | -85.379
-7 | -0.586 | 0.00732 | -0.035 | -80.112
-6.5 | -0.53 | 0.00711 | -0.036 | -74.498
-6 | -0.472 | 0.007 | -0.037 | -67.415
-5.5 | -0.413 | 0.00682 | -0.037 | -60.551
-5 | -0.354 | 0.00664 | -0.038 | -53.307
-4.5 | -0.294 | 0.00651 | -0.039 | -45.126
-4 | -0.233 | 0.00637 | -0.04 | -36.567
-3.5 | -0.172 | 0.0062 | -0.04 | -27.731
-3 | -0.111 | 0.00591 | -0.041 | -18.732
-2.5 | -0.049 | 0.00573 | -0.042 | -8.612
-2 | 0.012 | 0.00553 | -0.043 | 2.204
-1.5 | 0.074 | 0.00536 | -0.043 | 13.808
-1 | 0.136 | 0.0052 | -0.044 | 26.113
-0.5 | 0.197 | 0.00503 | -0.045 | 39.236
0 | 0.259 | 0.00495 | -0.046 | 52.384
0.5 | 0.321 | 0.00473 | -0.046 | 67.87
1 | 0.383 | 0.00519 | -0.047 | 73.716
1.5 | 0.444 | 0.00539 | -0.048 | 82.433
2 | 0.506 | 0.00565 | -0.048 | 89.498
2.5 | 0.567 | 0.00586 | -0.049 | 96.876
3 | 0.629 | 0.00619 | -0.05 | 101.589
3.5 | 0.69 | 0.00653 | -0.051 | 105.708
4 | 0.748 | 0.00692 | -0.051 | 108.094
4.5 | 0.808 | 0.00747 | -0.052 | 108.129
5 | 0.867 | 0.00784 | -0.053 | 110.528
5.5 | 0.925 | 0.00824 | -0.053 | 112.306
6 | 0.976 | 0.00891 | -0.054 | 109.425
6.5 | 1.029 | 0.00928 | -0.054 | 110.891
7 | 1.082 | 0.00968 | -0.055 | 111.718
7.5 | 1.133 | 0.01009 | -0.056 | 112.271
8 | 1.182 | 0.01055 | -0.056 | 112.07
8.5 | 1.228 | 0.01102 | -0.057 | 111.414
9 | 1.272 | 0.01156 | -0.057 | 110.057
9.5 | 1.313 | 0.01209 | -0.058 | 108.647
10 | 1.352 | 0.01263 | -0.058 | 107.054
10.5 | 1.387 | 0.01329 | -0.059 | 104.344
11 | 1.419 | 0.01386 | -0.059 | 102.393
11.5 | 1.448 | 0.01468 | -0.06 | 98.616
12 | 1.473 | 0.01548 | -0.06 | 95.129
12.5 | 1.494 | 0.01638 | -0.061 | 91.225
13 | 1.512 | 0.01734 | -0.061 | 87.197
13.5 | 1.524 | 0.01838 | -0.062 | 82.93
14 | 1.529 | 0.0196 | -0.062 | 78.019
14.5 | 1.531 | 0.02071 | -0.063 | 73.926
15 | 1.527 | 0.02215 | -0.063 | 68.949
15.5 | 1.52 | 0.02352 | -0.064 | 64.62
16 | 1.509 | 0.02494 | -0.064 | 60.513
16.5 | 1.494 | 0.02666 | -0.064 | 56.029
17 | 1.476 | 0.02843 | -0.065 | 51.899
17.5 | 1.454 | 0.03035 | -0.065 | 47.91
18 | 1.429 | 0.03279 | -0.065 | 43.581
18.5 | 1.396 | 0.03598 | -0.066 | 38.789
19 | 1.36 | 0.03937 | -0.066 | 34.555
19.5 | 1.325 | 0.04229 | -0.066 | 31.323

## 138. Re 18M Mach 0.00 (2)
BIGFOIL.COM POLAR EXPORT
NACA64-317 a=0.6
NACA64-317 a=0.6 |  |  |  | Cl Max: | 1.7883 | at alpha= | 20 | deg
XFOIL ncrit=9 |  |  |  | L/D Max: | 126.691 | at alpha= | 9 | deg
Re: | 18000000 |  |  | Cd Min: | 0.04838 | at alpha= | 20 | deg
Mach: | 0 |  |  | Cl=0 at alpha= | -2.1475 | deg
|  |  |  | @ Cl=0.1, Cd= | 0.0046652
|  |  |  | @ Cl=0.4, Cd= | 0.003962
|  |  |  | @ Cl=0.6, Cd= | 0.0050215
alpha (deg) | Cl | Cd | Cm | Cl/Cd
-20 | -1.6715 | 0.02565 | -0.0636 | -65.1657
-19.5 | -1.655 | 0.02325 | -0.0625 | -71.1828
-19 | -1.636 | 0.02112 | -0.061 | -77.4621
-18.5 | -1.615 | 0.01928 | -0.0593 | -83.7656
-18 | -1.5929 | 0.01766 | -0.0572 | -90.1982
-17.5 | -1.5694 | 0.0163 | -0.0547 | -96.2822
-17 | -1.5444 | 0.01518 | -0.0519 | -101.7391
-16.5 | -1.5228 | 0.01417 | -0.048 | -107.4665
-16 | -1.5074 | 0.01338 | -0.0422 | -112.6607
-15.5 | -1.4712 | 0.01275 | -0.0397 | -115.3882
-15 | -1.4299 | 0.01212 | -0.038 | -117.9785
-14.5 | -1.3848 | 0.01156 | -0.0369 | -119.7924
-14 | -1.337 | 0.01108 | -0.0361 | -120.6679
-13.5 | -1.2873 | 0.01064 | -0.0356 | -120.9868
-13 | -1.2362 | 0.01025 | -0.0353 | -120.6049
-12.5 | -1.1841 | 0.00986 | -0.0351 | -120.0913
-12 | -1.1311 | 0.0095 | -0.035 | -119.0632
-11.5 | -1.0779 | 0.00911 | -0.035 | -118.3205
-11 | -1.0241 | 0.00872 | -0.035 | -117.4427
-10.5 | -0.9694 | 0.00838 | -0.0352 | -115.6802
-10 | -0.9137 | 0.00808 | -0.0355 | -113.0817
-9.5 | -0.8575 | 0.00782 | -0.0359 | -109.6547
-9 | -0.8008 | 0.00757 | -0.0364 | -105.786
-8.5 | -0.7438 | 0.00733 | -0.0368 | -101.4734
-8 | -0.6867 | 0.00707 | -0.0374 | -97.1287
-7.5 | -0.6292 | 0.00685 | -0.0379 | -91.854
-7 | -0.5711 | 0.00667 | -0.0386 | -85.6222
-6.5 | -0.513 | 0.00649 | -0.0392 | -79.0447
-6 | -0.4547 | 0.0063 | -0.0399 | -72.1746
-5.5 | -0.3959 | 0.00615 | -0.0407 | -64.374
-5 | -0.3371 | 0.00597 | -0.0414 | -56.4657
-4.5 | -0.2781 | 0.00584 | -0.0422 | -47.6199
-4 | -0.2189 | 0.00569 | -0.043 | -38.471
-3.5 | -0.1599 | 0.00554 | -0.0438 | -28.8628
-3 | -0.1009 | 0.00531 | -0.0446 | -19.0019
-2.5 | -0.0418 | 0.00514 | -0.0455 | -8.1323
-2 | 0.0175 | 0.00495 | -0.0464 | 3.5354
-1.5 | 0.0767 | 0.00476 | -0.0473 | 16.1134
-1 | 0.1357 | 0.00452 | -0.0482 | 30.0221
-0.5 | 0.1936 | 0.00407 | -0.049 | 47.5676
0 | 0.2531 | 0.00391 | -0.05 | 64.7315
0.5 | 0.313 | 0.0039 | -0.051 | 80.2564
1 | 0.3728 | 0.00393 | -0.0519 | 94.8601
1.5 | 0.4323 | 0.004 | -0.0528 | 108.075
2 | 0.4911 | 0.00418 | -0.0537 | 117.488
2.5 | 0.5489 | 0.00446 | -0.0544 | 123.0717
3 | 0.6035 | 0.00506 | -0.0547 | 119.2688
3.5 | 0.6572 | 0.00569 | -0.0548 | 115.5009
4 | 0.7125 | 0.0061 | -0.0551 | 116.8033
4.5 | 0.7674 | 0.0065 | -0.0553 | 118.0615
5 | 0.8223 | 0.00687 | -0.0555 | 119.6943
5.5 | 0.8764 | 0.00724 | -0.0556 | 121.0497
6 | 0.9293 | 0.00767 | -0.0555 | 121.1604
6.5 | 0.9819 | 0.00805 | -0.0553 | 121.9752
7 | 1.0346 | 0.00839 | -0.0552 | 123.3135
7.5 | 1.0868 | 0.00871 | -0.055 | 124.7761
8 | 1.1382 | 0.00904 | -0.0546 | 125.9071
8.5 | 1.1876 | 0.0094 | -0.054 | 126.3404
9 | 1.2365 | 0.00976 | -0.0532 | 126.6906
9.5 | 1.2818 | 0.01017 | -0.0518 | 126.0374
10 | 1.3245 | 0.01059 | -0.0501 | 125.0708
10.5 | 1.3493 | 0.01105 | -0.0449 | 122.1086
11 | 1.3765 | 0.01173 | -0.0407 | 117.3487
11.5 | 1.4053 | 0.01252 | -0.0373 | 112.2444
12 | 1.4358 | 0.01336 | -0.0343 | 107.4701
12.5 | 1.4647 | 0.01436 | -0.0314 | 101.9986
13 | 1.4915 | 0.01554 | -0.0285 | 95.9781
13.5 | 1.5184 | 0.01676 | -0.0258 | 90.5967
14 | 1.5475 | 0.01789 | -0.0236 | 86.5008
14.5 | 1.5753 | 0.01938 | -0.0215 | 81.2848
15 | 1.601 | 0.02105 | -0.0195 | 76.057
15.5 | 1.6237 | 0.02299 | -0.0174 | 70.6264
16 | 1.6453 | 0.02513 | -0.0155 | 65.4715
16.5 | 1.6678 | 0.02733 | -0.0139 | 61.0245
17 | 1.6901 | 0.02964 | -0.0126 | 57.0209
17.5 | 1.711 | 0.03214 | -0.0113 | 53.2358
18 | 1.7309 | 0.03482 | -0.0102 | 49.7099
18.5 | 1.7476 | 0.03781 | -0.0092 | 46.2206
19 | 1.7654 | 0.04085 | -0.0084 | 43.2166
19.5 | 1.7787 | 0.04437 | -0.0078 | 40.0879
20 | 1.7883 | 0.04838 | -0.0073 | 36.9636

## 139. Re 18M Mach 0.10 (1)
BIGFOIL.COM POLAR EXPORT
NACA64-317 a=0.6
NACA64-317 a=0.6 |  |  |  | Cl Max: | 1.519 | at alpha= | 14 | deg
JavaFoil+Calcfoil stall+Eppler ext transition |  |  |  | L/D Max: | 111.771 | at alpha= | 7.5 | deg
Re: | 18000000 |  |  | Cd Min: | 0.00475 | at alpha= | 0.5 | deg
Mach: | 0.1 |  |  | Cl=0 at alpha= | -2.0968 | deg
|  |  |  | @ Cl=0.1, Cd= | 0.0052729
|  |  |  | @ Cl=0.4, Cd= | 0.0052668
|  |  |  | @ Cl=0.6, Cd= | 0.0060548
alpha (deg) | Cl | Cd | Cm | Cl/Cd
-20 | -0.925 | 0.11921 | -0.013 | -7.759
-19.5 | -0.982 | 0.08358 | -0.015 | -11.749
-19 | -1.038 | 0.05625 | -0.017 | -18.45
-18.5 | -1.07 | 0.04698 | -0.018 | -22.78
-18 | -1.095 | 0.04166 | -0.019 | -26.291
-17.5 | -1.118 | 0.03664 | -0.019 | -30.503
-17 | -1.137 | 0.03147 | -0.02 | -36.124
-16.5 | -1.146 | 0.02752 | -0.021 | -41.654
-16 | -1.153 | 0.02416 | -0.022 | -47.699
-15.5 | -1.154 | 0.02148 | -0.022 | -53.736
-15 | -1.149 | 0.01922 | -0.023 | -59.808
-14.5 | -1.142 | 0.01694 | -0.024 | -67.406
-14 | -1.128 | 0.01545 | -0.025 | -73.023
-13.5 | -1.112 | 0.014 | -0.026 | -79.42
-13 | -1.091 | 0.01297 | -0.026 | -84.131
-12.5 | -1.067 | 0.0121 | -0.027 | -88.164
-12 | -1.039 | 0.01141 | -0.028 | -91.06
-11.5 | -1.008 | 0.01073 | -0.029 | -93.884
-11 | -0.973 | 0.0102 | -0.03 | -95.468
-10.5 | -0.94 | 0.00956 | -0.031 | -98.384
-10 | -0.897 | 0.0092 | -0.031 | -97.499
-9.5 | -0.85 | 0.00871 | -0.032 | -97.657
-9 | -0.802 | 0.00844 | -0.033 | -94.97
-8.5 | -0.751 | 0.00809 | -0.033 | -92.814
-8 | -0.699 | 0.00784 | -0.034 | -89.089
-7.5 | -0.644 | 0.0076 | -0.035 | -84.83
-7 | -0.589 | 0.00737 | -0.036 | -79.897
-6.5 | -0.532 | 0.00716 | -0.036 | -74.34
-6 | -0.474 | 0.00702 | -0.037 | -67.541
-5.5 | -0.415 | 0.00686 | -0.038 | -60.473
-5 | -0.355 | 0.00668 | -0.038 | -53.246
-4.5 | -0.295 | 0.00652 | -0.039 | -45.24
-4 | -0.234 | 0.00642 | -0.04 | -36.455
-3.5 | -0.173 | 0.00626 | -0.041 | -27.6
-3 | -0.111 | 0.00591 | -0.041 | -18.845
-2.5 | -0.05 | 0.00579 | -0.042 | -8.573
-2 | 0.012 | 0.00552 | -0.043 | 2.22
-1.5 | 0.074 | 0.00534 | -0.044 | 13.919
-1 | 0.136 | 0.00518 | -0.044 | 26.309
-0.5 | 0.198 | 0.00505 | -0.045 | 39.268
0 | 0.26 | 0.00495 | -0.046 | 52.625
0.5 | 0.322 | 0.00475 | -0.046 | 67.882
1 | 0.384 | 0.00521 | -0.047 | 73.846
1.5 | 0.446 | 0.00543 | -0.048 | 82.18
2 | 0.508 | 0.00565 | -0.049 | 89.981
2.5 | 0.57 | 0.0059 | -0.049 | 96.566
3 | 0.632 | 0.00622 | -0.05 | 101.624
3.5 | 0.694 | 0.00658 | -0.051 | 105.399
4 | 0.752 | 0.00694 | -0.052 | 108.316
4.5 | 0.812 | 0.00747 | -0.052 | 108.638
5 | 0.871 | 0.00789 | -0.053 | 110.35
5.5 | 0.929 | 0.00836 | -0.054 | 111.144
6 | 0.98 | 0.00898 | -0.054 | 109.127
6.5 | 1.033 | 0.00937 | -0.055 | 110.312
7 | 1.086 | 0.00976 | -0.055 | 111.33
7.5 | 1.137 | 0.01018 | -0.056 | 111.771
8 | 1.186 | 0.01064 | -0.056 | 111.492
8.5 | 1.232 | 0.01113 | -0.057 | 110.712
9 | 1.276 | 0.01169 | -0.057 | 109.155
9.5 | 1.317 | 0.01223 | -0.058 | 107.636
10 | 1.355 | 0.01279 | -0.059 | 105.93
10.5 | 1.389 | 0.01344 | -0.059 | 103.387
11 | 1.42 | 0.01406 | -0.06 | 101.032
11.5 | 1.447 | 0.01497 | -0.06 | 96.699
12 | 1.471 | 0.01573 | -0.061 | 93.512
12.5 | 1.491 | 0.01674 | -0.061 | 89.071
13 | 1.507 | 0.01766 | -0.062 | 85.334
13.5 | 1.517 | 0.01874 | -0.062 | 80.937
14 | 1.519 | 0.02001 | -0.063 | 75.886
14.5 | 1.517 | 0.02123 | -0.063 | 71.465
15 | 1.511 | 0.02262 | -0.063 | 66.79
15.5 | 1.499 | 0.02413 | -0.064 | 62.145
16 | 1.484 | 0.0258 | -0.064 | 57.515
16.5 | 1.465 | 0.02746 | -0.065 | 53.341
17 | 1.442 | 0.02934 | -0.065 | 49.138
17.5 | 1.416 | 0.0314 | -0.065 | 45.076
18 | 1.386 | 0.03388 | -0.066 | 40.895
18.5 | 1.345 | 0.03824 | -0.066 | 35.182
19 | 1.304 | 0.0423 | -0.066 | 30.832

## 140. Re 18M Mach 0.10 (2)
BIGFOIL.COM POLAR EXPORT
NACA64-317 a=0.6
NACA64-317 a=0.6 |  |  |  | Cl Max: | 1.7837 | at alpha= | 20 | deg
XFOIL ncrit=9 |  |  |  | L/D Max: | 126.102 | at alpha= | 9 | deg
Re: | 18000000 |  |  | Cd Min: | 0.05115 | at alpha= | 20 | deg
Mach: | 0.1 |  |  | Cl=0 at alpha= | -2.1491 | deg
|  |  |  | @ Cl=0.1, Cd= | 0.0046683
|  |  |  | @ Cl=0.4, Cd= | 0.0039589
|  |  |  | @ Cl=0.6, Cd= | 0.0049761
alpha (deg) | Cl | Cd | Cm | Cl/Cd
-20 | -1.6669 | 0.02784 | -0.0673 | -59.8743
-19.5 | -1.6541 | 0.02497 | -0.0662 | -66.2435
-19 | -1.636 | 0.0226 | -0.0648 | -72.3894
-18.5 | -1.6158 | 0.02053 | -0.0631 | -78.7043
-18 | -1.5941 | 0.01869 | -0.0611 | -85.2916
-17.5 | -1.5704 | 0.01715 | -0.0588 | -91.5685
-17 | -1.5448 | 0.01588 | -0.0562 | -97.2796
-16.5 | -1.5208 | 0.01475 | -0.0528 | -103.1051
-16 | -1.5019 | 0.01376 | -0.048 | -109.1497
-15.5 | -1.4788 | 0.01309 | -0.043 | -112.9717
-15 | -1.4387 | 0.01242 | -0.0408 | -115.8374
-14.5 | -1.3946 | 0.01181 | -0.0393 | -118.0864
-14 | -1.3475 | 0.01128 | -0.0382 | -119.4592
-13.5 | -1.2977 | 0.0108 | -0.0374 | -120.1574
-13 | -1.2463 | 0.01039 | -0.0369 | -119.9519
-12.5 | -1.1938 | 0.00998 | -0.0365 | -119.6192
-12 | -1.1402 | 0.00961 | -0.0363 | -118.6472
-11.5 | -1.0864 | 0.00922 | -0.0362 | -117.8308
-11 | -1.0321 | 0.00882 | -0.0361 | -117.0181
-10.5 | -0.9769 | 0.00846 | -0.0361 | -115.4728
-10 | -0.9208 | 0.00814 | -0.0363 | -113.1204
-9.5 | -0.8641 | 0.00787 | -0.0366 | -109.7967
-9 | -0.8068 | 0.00761 | -0.037 | -106.0184
-8.5 | -0.7493 | 0.00737 | -0.0374 | -101.6689
-8 | -0.6917 | 0.00711 | -0.0379 | -97.2855
-7.5 | -0.6337 | 0.00688 | -0.0384 | -92.1076
-7 | -0.5752 | 0.00669 | -0.039 | -85.9791
-6.5 | -0.5165 | 0.00651 | -0.0396 | -79.3395
-6 | -0.4577 | 0.00632 | -0.0403 | -72.4209
-5.5 | -0.3985 | 0.00616 | -0.041 | -64.6916
-5 | -0.3393 | 0.00599 | -0.0417 | -56.6444
-4.5 | -0.2799 | 0.00586 | -0.0425 | -47.7645
-4 | -0.2203 | 0.00571 | -0.0433 | -38.5814
-3.5 | -0.1608 | 0.00555 | -0.0441 | -28.973
-3 | -0.1015 | 0.00533 | -0.0449 | -19.0432
-2.5 | -0.0419 | 0.00515 | -0.0458 | -8.1359
-2 | 0.0178 | 0.00496 | -0.0467 | 3.5887
-1.5 | 0.0773 | 0.00476 | -0.0475 | 16.2395
-1 | 0.1367 | 0.00452 | -0.0484 | 30.2434
-0.5 | 0.1949 | 0.00406 | -0.0493 | 48.0049
0 | 0.2548 | 0.00391 | -0.0503 | 65.1662
0.5 | 0.3151 | 0.0039 | -0.0513 | 80.7949
1 | 0.3752 | 0.00393 | -0.0522 | 95.4707
1.5 | 0.4352 | 0.004 | -0.0532 | 108.8
2 | 0.4944 | 0.00418 | -0.054 | 118.2775
2.5 | 0.5527 | 0.00444 | -0.0547 | 124.482
3 | 0.6074 | 0.00506 | -0.055 | 120.0395
3.5 | 0.6615 | 0.00569 | -0.0551 | 116.2566
4 | 0.717 | 0.00612 | -0.0553 | 117.1569
4.5 | 0.7721 | 0.00653 | -0.0555 | 118.2389
5 | 0.8273 | 0.0069 | -0.0557 | 119.8986
5.5 | 0.8816 | 0.00727 | -0.0557 | 121.2655
6.5 | 0.9874 | 0.0081 | -0.0553 | 121.9012
7 | 1.0404 | 0.00844 | -0.0551 | 123.2701
7.5 | 1.0926 | 0.00877 | -0.0548 | 124.5838
8 | 1.1442 | 0.00911 | -0.0543 | 125.5982
8.5 | 1.1935 | 0.00948 | -0.0535 | 125.8966
9 | 1.2421 | 0.00985 | -0.0525 | 126.1015
9.5 | 1.2865 | 0.01029 | -0.0509 | 125.0243
10 | 1.3221 | 0.01069 | -0.0476 | 123.6763
10.5 | 1.3476 | 0.01127 | -0.0426 | 119.5741
11 | 1.3761 | 0.01202 | -0.0387 | 114.4842
11.5 | 1.406 | 0.01285 | -0.0354 | 109.4163
12 | 1.4369 | 0.01376 | -0.0325 | 104.4259
12.5 | 1.4647 | 0.01487 | -0.0295 | 98.5003
13 | 1.4926 | 0.01607 | -0.0266 | 92.8811
13.5 | 1.5195 | 0.01737 | -0.0239 | 87.4784
14 | 1.5487 | 0.0186 | -0.0217 | 83.2634
14.5 | 1.5764 | 0.02019 | -0.0196 | 78.0783
15 | 1.6008 | 0.02204 | -0.0175 | 72.6316
15.5 | 1.6231 | 0.02413 | -0.0154 | 67.2648
16 | 1.6448 | 0.0264 | -0.0135 | 62.303
16.5 | 1.6681 | 0.02867 | -0.012 | 58.1828
17 | 1.6902 | 0.03111 | -0.0106 | 54.3298
17.5 | 1.7109 | 0.03376 | -0.0094 | 50.6783
18 | 1.7302 | 0.0366 | -0.0083 | 47.2732
18.5 | 1.7449 | 0.03992 | -0.0072 | 43.7099
19 | 1.7626 | 0.0431 | -0.0065 | 40.8956
19.5 | 1.7739 | 0.04696 | -0.0058 | 37.7747
20 | 1.7837 | 0.05115 | -0.0055 | 34.8719

## 141. Re 18M Mach 0.25 (1)
BIGFOIL.COM POLAR EXPORT
NACA64-317 a=0.6
NACA64-317 a=0.6 |  |  |  | Cl Max: | 1.457 | at alpha= | 13 | deg
JavaFoil+Calcfoil stall+Eppler ext transition |  |  |  | L/D Max: | 116.122 | at alpha= | 5 | deg
Re: | 18000000 |  |  | Cd Min: | 0.00475 | at alpha= | 0.5 | deg
Mach: | 0.25 |  |  | Cl=0 at alpha= | -2.1016 | deg
|  |  |  | @ Cl=0.1, Cd= | 0.0053337
|  |  |  | @ Cl=0.4, Cd= | 0.0052956
|  |  |  | @ Cl=0.6, Cd= | 0.0060878
alpha (deg) | Cl | Cd | Cm | Cl/Cd
-18.5 | -0.68 | 0.14074 | -0.012 | -4.833
-18 | -0.738 | 0.12329 | -0.013 | -5.984
-17.5 | -0.798 | 0.10392 | -0.015 | -7.674
-17 | -0.867 | 0.0745 | -0.018 | -11.634
-16.5 | -0.927 | 0.05079 | -0.02 | -18.255
-16 | -0.97 | 0.03922 | -0.021 | -24.724
-15.5 | -1 | 0.03299 | -0.022 | -30.302
-15 | -1.022 | 0.02735 | -0.023 | -37.361
-14.5 | -1.035 | 0.02327 | -0.024 | -44.487
-14 | -1.044 | 0.01984 | -0.025 | -52.59
-13.5 | -1.046 | 0.01715 | -0.026 | -60.991
-13 | -1.04 | 0.01546 | -0.027 | -67.277
-12.5 | -1.029 | 0.014 | -0.028 | -73.46
-12 | -1.014 | 0.01256 | -0.029 | -80.711
-11.5 | -0.99 | 0.01187 | -0.029 | -83.445
-11 | -0.964 | 0.01106 | -0.03 | -87.165
-10.5 | -0.932 | 0.01044 | -0.031 | -89.275
-10 | -0.897 | 0.00893 | -0.032 | -100.406
-9.5 | -0.859 | 0.0092 | -0.033 | -93.373
-9 | -0.813 | 0.00883 | -0.034 | -92.079
-8.5 | -0.764 | 0.00843 | -0.034 | -90.575
-8 | -0.712 | 0.0082 | -0.035 | -86.846
-7.5 | -0.658 | 0.00777 | -0.036 | -84.739
-7 | -0.602 | 0.00753 | -0.037 | -79.93
-6.5 | -0.545 | 0.00734 | -0.037 | -74.222
-6 | -0.486 | 0.00712 | -0.038 | -68.237
-5.5 | -0.426 | 0.00694 | -0.039 | -61.35
-5 | -0.365 | 0.00682 | -0.039 | -53.455
-4.5 | -0.303 | 0.00664 | -0.04 | -45.635
-4 | -0.24 | 0.00647 | -0.041 | -37.153
-3.5 | -0.178 | 0.00633 | -0.042 | -28.064
-3 | -0.114 | 0.00598 | -0.042 | -19.128
-2.5 | -0.051 | 0.00586 | -0.043 | -8.694
-2 | 0.013 | 0.00558 | -0.044 | 2.256
-1.5 | 0.076 | 0.00539 | -0.045 | 14.163
-1 | 0.14 | 0.00524 | -0.045 | 26.758
-0.5 | 0.204 | 0.00509 | -0.046 | 40.043
0 | 0.268 | 0.00502 | -0.047 | 53.33
0.5 | 0.331 | 0.00475 | -0.048 | 69.76
1 | 0.395 | 0.00528 | -0.049 | 74.86
1.5 | 0.459 | 0.00548 | -0.049 | 83.664
2 | 0.522 | 0.00573 | -0.05 | 91.108
2.5 | 0.586 | 0.00601 | -0.051 | 97.568
3 | 0.649 | 0.00636 | -0.052 | 102.075
3.5 | 0.713 | 0.00671 | -0.052 | 106.218
4 | 0.772 | 0.00716 | -0.053 | 107.834
4.5 | 0.834 | 0.00777 | -0.054 | 107.334
5 | 0.891 | 0.00767 | -0.054 | 116.122
5.5 | 0.946 | 0.00899 | -0.055 | 105.123
6 | 1.002 | 0.00937 | -0.055 | 106.936
6.5 | 1.056 | 0.00979 | -0.056 | 107.832
7 | 1.109 | 0.01024 | -0.057 | 108.335
7.5 | 1.16 | 0.01072 | -0.057 | 108.208
8 | 1.209 | 0.01126 | -0.058 | 107.317
8.5 | 1.253 | 0.01184 | -0.058 | 105.837
9 | 1.295 | 0.01243 | -0.059 | 104.141
9.5 | 1.332 | 0.01309 | -0.059 | 101.796
10 | 1.366 | 0.01379 | -0.06 | 99.017
10.5 | 1.395 | 0.01454 | -0.061 | 95.943
11 | 1.418 | 0.01543 | -0.061 | 91.931
11.5 | 1.437 | 0.01631 | -0.062 | 88.11
12 | 1.45 | 0.01746 | -0.062 | 83.024
12.5 | 1.456 | 0.01857 | -0.063 | 78.423
13 | 1.457 | 0.01973 | -0.063 | 73.843
13.5 | 1.447 | 0.02121 | -0.063 | 68.233
14 | 1.427 | 0.02285 | -0.064 | 62.471
14.5 | 1.399 | 0.02452 | -0.064 | 57.075
15 | 1.364 | 0.02646 | -0.065 | 51.534
15.5 | 1.32 | 0.02852 | -0.065 | 46.293
16 | 1.27 | 0.03089 | -0.065 | 41.108
16.5 | 1.208 | 0.03523 | -0.065 | 34.304
17 | 1.142 | 0.04001 | -0.065 | 28.545
17.5 | 1.068 | 0.0467 | -0.065 | 22.863
18 | 0.979 | 0.06007 | -0.063 | 16.3

## 142. Re 18M Mach 0.25 (2)
BIGFOIL.COM POLAR EXPORT
NACA64-317 a=0.6
NACA64-317 a=0.6 |  |  |  | Cl Max: | 1.7666 | at alpha= | 20 | deg
XFOIL ncrit=9 |  |  |  | L/D Max: | 130 | at alpha= | 2.5 | deg
Re: | 18000000 |  |  | Cd Min: | 0.06628 | at alpha= | 20 | deg
Mach: | 0.25 |  |  | Cl=0 at alpha= | -2.1532 | deg
|  |  |  | @ Cl=0.1, Cd= | 0.0047112
|  |  |  | @ Cl=0.4, Cd= | 0.0039488
|  |  |  | @ Cl=0.6, Cd= | 0.0047025
alpha (deg) | Cl | Cd | Cm | Cl/Cd
-20 | -1.6217 | 0.04336 | -0.0825 | -37.4008
-19.5 | -1.6223 | 0.03811 | -0.083 | -42.5689
-19 | -1.6136 | 0.03386 | -0.0827 | -47.6551
-18.5 | -1.6032 | 0.03004 | -0.0818 | -53.3688
-18 | -1.5882 | 0.02673 | -0.0805 | -59.4164
-17.5 | -1.5691 | 0.02388 | -0.0787 | -65.7077
-17 | -1.5464 | 0.02142 | -0.0766 | -72.1942
-16.5 | -1.5231 | 0.01921 | -0.074 | -79.2868
-16 | -1.498 | 0.01734 | -0.071 | -86.3899
-15.5 | -1.4705 | 0.01581 | -0.0676 | -93.0108
-15 | -1.4474 | 0.01442 | -0.063 | -100.3745
-14.5 | -1.4283 | 0.01334 | -0.0569 | -107.069
-14 | -1.3973 | 0.01259 | -0.0517 | -110.9849
-13.5 | -1.3505 | 0.0119 | -0.0491 | -113.4874
-13 | -1.2999 | 0.01129 | -0.047 | -115.1373
-12.5 | -1.2464 | 0.01074 | -0.0454 | -116.0521
-12 | -1.1908 | 0.01026 | -0.0441 | -116.0624
-11 | -1.0764 | 0.00939 | -0.0423 | -114.6326
-10.5 | -1.0186 | 0.00896 | -0.0417 | -113.683
-10 | -0.96 | 0.00854 | -0.0412 | -112.4122
-9.5 | -0.9008 | 0.00818 | -0.0409 | -110.1222
-9 | -0.8406 | 0.00787 | -0.0408 | -106.8107
-8.5 | -0.7801 | 0.00761 | -0.0408 | -102.5099
-8 | -0.7193 | 0.00734 | -0.041 | -97.9973
-7.5 | -0.6587 | 0.00707 | -0.0411 | -93.1683
-7 | -0.5976 | 0.00684 | -0.0415 | -87.3684
-6.5 | -0.5361 | 0.00664 | -0.0419 | -80.738
-6 | -0.4748 | 0.00645 | -0.0424 | -73.6124
-5.5 | -0.4132 | 0.00625 | -0.0429 | -66.112
-5 | -0.3515 | 0.0061 | -0.0436 | -57.623
-4.5 | -0.2896 | 0.00593 | -0.0443 | -48.8364
-4 | -0.2279 | 0.00578 | -0.045 | -39.4291
-3.5 | -0.166 | 0.00562 | -0.0458 | -29.5374
-3 | -0.1045 | 0.00541 | -0.0465 | -19.3161
-2.5 | -0.0428 | 0.00522 | -0.0474 | -8.1992
-2 | 0.0189 | 0.00499 | -0.0482 | 3.7876
-1.5 | 0.0805 | 0.0048 | -0.0491 | 16.7708
-1 | 0.142 | 0.00452 | -0.05 | 31.4159
-0.5 | 0.202 | 0.00404 | -0.0509 | 50
0 | 0.2642 | 0.00391 | -0.0519 | 67.5703
0.5 | 0.3267 | 0.00391 | -0.053 | 83.555
1 | 0.389 | 0.00394 | -0.054 | 98.731
1.5 | 0.4513 | 0.00399 | -0.0549 | 113.1078
2 | 0.5129 | 0.00415 | -0.0558 | 123.5904
2.5 | 0.5733 | 0.00441 | -0.0565 | 130
3 | 0.6299 | 0.00503 | -0.0567 | 125.2286
3.5 | 0.6846 | 0.00575 | -0.0565 | 119.0609
4 | 0.7415 | 0.00622 | -0.0566 | 119.2122
4.5 | 0.798 | 0.00666 | -0.0566 | 119.8198
5 | 0.8546 | 0.00706 | -0.0565 | 121.0482
5.5 | 0.9096 | 0.00751 | -0.0562 | 121.1185
6 | 0.9634 | 0.00797 | -0.0556 | 120.8783
6.5 | 1.0172 | 0.00839 | -0.0549 | 121.2396
7 | 1.0709 | 0.00875 | -0.0542 | 122.3886
7.5 | 1.1233 | 0.00913 | -0.0532 | 123.034
8 | 1.1734 | 0.00954 | -0.0518 | 122.9979
8.5 | 1.2213 | 0.00996 | -0.05 | 122.6205
9 | 1.2542 | 0.01041 | -0.0454 | 120.4803
9.5 | 1.2817 | 0.0111 | -0.0402 | 115.4685
10 | 1.315 | 0.01187 | -0.0365 | 110.7835
10.5 | 1.3473 | 0.01281 | -0.0329 | 105.1756
11 | 1.3788 | 0.0139 | -0.0295 | 99.1942
11.5 | 1.4111 | 0.01505 | -0.0264 | 93.7608
12 | 1.4411 | 0.01639 | -0.0232 | 87.9256
12.5 | 1.4685 | 0.01793 | -0.02 | 81.9018
13 | 1.4964 | 0.01954 | -0.017 | 76.5814
13.5 | 1.5236 | 0.02122 | -0.0141 | 71.8002
14 | 1.5531 | 0.02314 | -0.0123 | 67.1175
14.5 | 1.5826 | 0.0252 | -0.0103 | 62.8016
15 | 1.6046 | 0.02784 | -0.008 | 57.6365
15.5 | 1.6287 | 0.0305 | -0.0061 | 53.4
16 | 1.6526 | 0.03323 | -0.0044 | 49.7322
16.5 | 1.6738 | 0.03624 | -0.0026 | 46.1865
17 | 1.693 | 0.03948 | -0.001 | 42.8825
17.5 | 1.71 | 0.04307 | 0.0004 | 39.7028
18 | 1.724 | 0.04705 | 0.0015 | 36.6419
18.5 | 1.7343 | 0.05159 | 0.0023 | 33.617
19 | 1.7477 | 0.05602 | 0.0027 | 31.1978
19.5 | 1.7581 | 0.06096 | 0.0027 | 28.8402
20 | 1.7666 | 0.06628 | 0.0023 | 26.6536

## 143. Re 18M Mach 0.50 (1)
BIGFOIL.COM POLAR EXPORT
NACA64-317 a=0.6
NACA64-317 a=0.6 |  |  |  | Cl Max: | 1.288 | at alpha= | 8.5 | deg
JavaFoil+Calcfoil stall+Eppler ext transition |  |  |  | L/D Max: | 107.35 | at alpha= | 3 | deg
Re: | 18000000 |  |  | Cd Min: | 0.00495 | at alpha= | 0.5 | deg
Mach: | 0.5 |  |  | Cl=0 at alpha= | -2.0986 | deg
|  |  |  | @ Cl=0.1, Cd= | 0.0055958
|  |  |  | @ Cl=0.4, Cd= | 0.0051708
|  |  |  | @ Cl=0.6, Cd= | 0.0062711
alpha (deg) | Cl | Cd | Cm | Cl/Cd
-20 | -1.01 | 0.18894 | -0.013 | -5.344
-19.5 | -0.984 | 0.17502 | -0.013 | -5.62
-19 | -0.956 | 0.16734 | -0.014 | -5.713
-18.5 | -0.927 | 0.16255 | -0.014 | -5.7
-18 | -0.899 | 0.15901 | -0.014 | -5.651
-17.5 | -0.87 | 0.15422 | -0.014 | -5.64
-17 | -0.843 | 0.14125 | -0.015 | -5.97
-16.5 | -0.815 | 0.13413 | -0.015 | -6.073
-16 | -0.787 | 0.12318 | -0.015 | -6.386
-15.5 | -0.758 | 0.11918 | -0.016 | -6.358
-15 | -0.73 | 0.11009 | -0.016 | -6.632
-14.5 | -0.708 | 0.09591 | -0.018 | -7.382
-14 | -0.679 | 0.09179 | -0.018 | -7.399
-13.5 | -0.669 | 0.07023 | -0.022 | -9.529
-13 | -0.704 | 0.02822 | -0.028 | -24.93
-12.5 | -0.679 | 0.02391 | -0.029 | -28.411
-12 | -0.561 | 0.08162 | -0.018 | -6.875
-11.5 | -0.541 | 0.06734 | -0.022 | -8.037
-11 | -0.577 | 0.02395 | -0.031 | -24.094
-10.5 | -0.563 | 0.01624 | -0.033 | -34.694
-10 | -0.447 | 0.0685 | -0.018 | -6.52
-9.5 | -0.485 | 0.01951 | -0.034 | -24.835
-9 | -0.669 | 0.01329 | -0.036 | -50.325
-8.5 | -0.726 | 0.01138 | -0.038 | -63.743
-8 | -0.719 | 0.01027 | -0.039 | -69.986
-7.5 | -0.689 | 0.00863 | -0.04 | -79.826
-7 | -0.647 | 0.00886 | -0.041 | -73.024
-6.5 | -0.593 | 0.00832 | -0.042 | -71.224
-6 | -0.533 | 0.00794 | -0.042 | -67.211
-5.5 | -0.47 | 0.00762 | -0.043 | -61.682
-5 | -0.405 | 0.00737 | -0.044 | -54.903
-4.5 | -0.337 | 0.00718 | -0.045 | -46.864
-4 | -0.268 | 0.00699 | -0.046 | -38.32
-3.5 | -0.198 | 0.00673 | -0.047 | -29.423
-3 | -0.128 | 0.00652 | -0.047 | -19.59
-2.5 | -0.057 | 0.00615 | -0.048 | -9.254
-2 | 0.014 | 0.00586 | -0.049 | 2.4
-1.5 | 0.085 | 0.00565 | -0.05 | 15.125
-1 | 0.157 | 0.00539 | -0.051 | 29.047
-0.5 | 0.228 | 0.00531 | -0.052 | 42.898
0 | 0.299 | 0.00515 | -0.053 | 58.107
0.5 | 0.37 | 0.00495 | -0.053 | 74.85
1 | 0.442 | 0.00548 | -0.054 | 80.565
1.5 | 0.513 | 0.00583 | -0.055 | 87.991
2 | 0.584 | 0.00619 | -0.056 | 94.348
2.5 | 0.655 | 0.00655 | -0.057 | 100.034
3 | 0.723 | 0.00674 | -0.057 | 107.35
3.5 | 0.79 | 0.00764 | -0.058 | 103.426
4 | 0.851 | 0.00834 | -0.059 | 101.985
4.5 | 0.915 | 0.00905 | -0.059 | 101.106
5 | 0.978 | 0.00963 | -0.06 | 101.49
5.5 | 1.037 | 0.01083 | -0.06 | 95.685
6 | 1.094 | 0.01145 | -0.061 | 95.594
6.5 | 1.149 | 0.01216 | -0.062 | 94.443
7 | 1.198 | 0.01295 | -0.062 | 92.545
7.5 | 1.241 | 0.01387 | -0.063 | 89.51
8 | 1.274 | 0.01481 | -0.064 | 86.013
8.5 | 1.288 | 0.01594 | -0.064 | 80.792
9 | 1.273 | 0.01723 | -0.065 | 73.909
9.5 | 1.194 | 0.01909 | -0.065 | 62.547
10 | 0.802 | 0.02316 | -0.065 | 34.64
10.5 | 0.836 | 0.02285 | -0.066 | 36.604
11 | 0.862 | 0.02656 | -0.066 | 32.444
11.5 | 0.899 | 0.02473 | -0.067 | 36.332
12 | 0.927 | 0.02751 | -0.068 | 33.677
12.5 | 0.951 | 0.03189 | -0.068 | 29.819
13 | 0.968 | 0.03896 | -0.067 | 24.846
13.5 | 1.008 | 0.03592 | -0.069 | 28.068

## 144. Re 18M Mach 0.50 (2)
BIGFOIL.COM POLAR EXPORT
NACA64-317 a=0.6
NACA64-317 a=0.6 |  |  |  | Cl Max: | 1.4629 | at alpha= | 12.5 | deg
XFOIL ncrit=9 |  |  |  | L/D Max: | 154.032 | at alpha= | 2.5 | deg
Re: | 18000000 |  |  | Cd Min: | 0.14685 | at alpha= | 17.5 | deg
Mach: | 0.5 |  |  | Cl=0 at alpha= | -2.173 | deg
|  |  |  | @ Cl=0.1, Cd= | 0.004928
|  |  |  | @ Cl=0.4, Cd= | 0.0039684
|  |  |  | @ Cl=0.6, Cd= | 0.0041575
alpha (deg) | Cl | Cd | Cm | Cl/Cd
-14.5 | -0.7657 | 0.09252 | -0.0643 | -8.276
-14 | -0.7825 | 0.0807 | -0.0724 | -9.6964
-13.5 | -0.8008 | 0.06901 | -0.0807 | -11.6041
-13 | -0.8242 | 0.05794 | -0.0883 | -14.2251
-12.5 | -0.8528 | 0.04788 | -0.0942 | -17.8112
-12 | -0.8866 | 0.03879 | -0.0979 | -22.8564
-11.5 | -0.9186 | 0.03112 | -0.099 | -29.518
-11 | -0.9471 | 0.02452 | -0.0976 | -38.6256
-10.5 | -0.9684 | 0.01909 | -0.0936 | -50.7281
-10 | -0.9889 | 0.01476 | -0.0865 | -66.9986
-9.5 | -1.009 | 0.01215 | -0.0743 | -83.0453
-9 | -0.9773 | 0.01025 | -0.0666 | -95.3463
-8.5 | -0.9166 | 0.00919 | -0.0619 | -99.7388
-8 | -0.8464 | 0.00855 | -0.0589 | -98.9942
-7.5 | -0.7736 | 0.00808 | -0.0567 | -95.7426
-7 | -0.6998 | 0.00769 | -0.0551 | -91.0013
-6.5 | -0.6266 | 0.00733 | -0.0539 | -85.4843
-6 | -0.5532 | 0.00702 | -0.0532 | -78.8034
-5.5 | -0.4797 | 0.00678 | -0.0527 | -70.7522
-5 | -0.4068 | 0.00653 | -0.0526 | -62.2971
-4.5 | -0.334 | 0.00633 | -0.0526 | -52.7646
-4 | -0.2615 | 0.00612 | -0.0529 | -42.7288
-3.5 | -0.1893 | 0.00595 | -0.0534 | -31.8151
-3 | -0.1174 | 0.00574 | -0.054 | -20.453
-2.5 | -0.0465 | 0.00549 | -0.0546 | -8.4699
-2 | 0.0246 | 0.00523 | -0.0554 | 4.7036
-1.5 | 0.0956 | 0.00495 | -0.0563 | 19.3131
-1 | 0.1657 | 0.0046 | -0.0572 | 36.0217
-0.5 | 0.2349 | 0.00402 | -0.0582 | 58.4328
0 | 0.3074 | 0.00397 | -0.0594 | 77.4307
0.5 | 0.3795 | 0.00396 | -0.0605 | 95.8333
1 | 0.4524 | 0.00399 | -0.0617 | 113.3835
1.5 | 0.5249 | 0.00404 | -0.0628 | 129.9257
2 | 0.5972 | 0.00415 | -0.0637 | 143.9036
2.5 | 0.6685 | 0.00434 | -0.0645 | 154.0323
3 | 0.7351 | 0.00486 | -0.0645 | 151.2551
3.5 | 0.7927 | 0.00583 | -0.0631 | 135.9691
4 | 0.8478 | 0.00674 | -0.0611 | 125.7864
4.5 | 0.9062 | 0.00737 | -0.0592 | 122.9579
5 | 0.9605 | 0.00802 | -0.0566 | 119.7631
6 | 1.0261 | 0.00962 | -0.0438 | 106.6632
6.5 | 1.0607 | 0.01066 | -0.0384 | 99.5028
7 | 1.1003 | 0.0118 | -0.034 | 93.2458
7.5 | 1.1416 | 0.01303 | -0.03 | 87.6132
8 | 1.1806 | 0.0145 | -0.0258 | 81.4207
8.5 | 1.2198 | 0.01607 | -0.0218 | 75.9054
9 | 1.2561 | 0.01792 | -0.0176 | 70.0949
9.5 | 1.2932 | 0.01983 | -0.0136 | 65.2143
10 | 1.328 | 0.02198 | -0.0094 | 60.4186
10.5 | 1.361 | 0.02442 | -0.0054 | 55.733
11 | 1.3942 | 0.02706 | -0.0015 | 51.5225
11.5 | 1.4253 | 0.02999 | 0.0023 | 47.5258
12 | 1.4513 | 0.03341 | 0.0062 | 43.4391
12.5 | 1.4629 | 0.03801 | 0.01 | 38.4872
13 | 1.4571 | 0.0441 | 0.0132 | 33.0408
13.5 | 1.439 | 0.05158 | 0.0151 | 27.8984
14 | 1.4099 | 0.06042 | 0.0156 | 23.335
14.5 | 1.3804 | 0.07016 | 0.0141 | 19.675
15 | 1.3457 | 0.08144 | 0.0108 | 16.5238
15.5 | 1.3139 | 0.09349 | 0.0057 | 14.0539
16 | 1.284 | 0.10632 | -0.001 | 12.0767
16.5 | 1.2562 | 0.11971 | -0.0089 | 10.4937
17 | 1.2319 | 0.13329 | -0.0177 | 9.2423
17.5 | 1.2107 | 0.14685 | -0.0269 | 8.2445

## 145. Re 20M Mach 0.00 (1)
BIGFOIL.COM POLAR EXPORT
NACA64-317 a=0.6
NACA64-317 a=0.6 |  |  |  | Cl Max: | 1.532 | at alpha= | 14.5 | deg
JavaFoil+Calcfoil stall+Eppler ext transition |  |  |  | L/D Max: | 114.401 | at alpha= | 7.5 | deg
Re: | 20000000 |  |  | Cd Min: | 0.00505 | at alpha= | 0 | deg
Mach: | 0 |  |  | Cl=0 at alpha= | -2.0984 | deg
|  |  |  | @ Cl=0.1, Cd= | 0.0052813
|  |  |  | @ Cl=0.4, Cd= | 0.005353
|  |  |  | @ Cl=0.6, Cd= | 0.0061103
alpha (deg) | Cl | Cd | Cm | Cl/Cd
-20 | -0.993 | 0.09583 | -0.014 | -10.358
-19.5 | -1.05 | 0.06345 | -0.016 | -16.55
-19 | -1.089 | 0.04838 | -0.017 | -22.501
-18.5 | -1.115 | 0.04137 | -0.018 | -26.941
-18 | -1.135 | 0.037 | -0.019 | -30.666
-17.5 | -1.154 | 0.0324 | -0.019 | -35.616
-17 | -1.169 | 0.02796 | -0.02 | -41.81
-16.5 | -1.174 | 0.02477 | -0.021 | -47.405
-16 | -1.176 | 0.02206 | -0.022 | -53.304
-15.5 | -1.174 | 0.01972 | -0.022 | -59.55
-15 | -1.166 | 0.01783 | -0.023 | -65.403
-14.5 | -1.156 | 0.01584 | -0.024 | -72.959
-14 | -1.14 | 0.01441 | -0.025 | -79.136
-13.5 | -1.12 | 0.01346 | -0.026 | -83.234
-13 | -1.099 | 0.01233 | -0.026 | -89.084
-12.5 | -1.072 | 0.01157 | -0.027 | -92.661
-12 | -1.043 | 0.01097 | -0.028 | -95.051
-11.5 | -1.011 | 0.01037 | -0.029 | -97.489
-11 | -0.976 | 0.00933 | -0.03 | -104.551
-10.5 | -0.939 | 0.00934 | -0.03 | -100.582
-10 | -0.895 | 0.00888 | -0.031 | -100.803
-9.5 | -0.848 | 0.00853 | -0.032 | -99.396
-9 | -0.799 | 0.00824 | -0.033 | -96.969
-8.5 | -0.748 | 0.00797 | -0.033 | -93.911
-8 | -0.696 | 0.00765 | -0.034 | -90.958
-7.5 | -0.642 | 0.00742 | -0.035 | -86.542
-7 | -0.586 | 0.0072 | -0.035 | -81.396
-6.5 | -0.53 | 0.00701 | -0.036 | -75.535
-6 | -0.472 | 0.00691 | -0.037 | -68.242
-5.5 | -0.413 | 0.00671 | -0.038 | -61.58
-5 | -0.354 | 0.00658 | -0.038 | -53.728
-4.5 | -0.294 | 0.00646 | -0.039 | -45.478
-4 | -0.233 | 0.00631 | -0.04 | -36.895
-3.5 | -0.172 | 0.00618 | -0.04 | -27.845
-3 | -0.111 | 0.00584 | -0.041 | -18.964
-2.5 | -0.049 | 0.00575 | -0.042 | -8.58
-2 | 0.012 | 0.00556 | -0.043 | 2.195
-1.5 | 0.074 | 0.00534 | -0.043 | 13.86
-1 | 0.136 | 0.0052 | -0.044 | 26.078
-0.5 | 0.197 | 0.00508 | -0.045 | 38.826
0 | 0.259 | 0.00505 | -0.046 | 51.351
0.5 | 0.321 | 0.00532 | -0.046 | 60.3
1 | 0.383 | 0.0053 | -0.047 | 72.215
1.5 | 0.444 | 0.00549 | -0.048 | 80.965
2 | 0.506 | 0.00569 | -0.048 | 88.896
2.5 | 0.567 | 0.00594 | -0.049 | 95.482
3 | 0.629 | 0.00626 | -0.05 | 100.493
3.5 | 0.69 | 0.00656 | -0.051 | 105.18
4 | 0.748 | 0.00696 | -0.051 | 107.465
4.5 | 0.808 | 0.00742 | -0.052 | 108.846
5 | 0.867 | 0.00774 | -0.053 | 111.972
5.5 | 0.925 | 0.00861 | -0.053 | 107.487
6 | 0.976 | 0.00879 | -0.054 | 111.11
6.5 | 1.03 | 0.00914 | -0.054 | 112.699
7 | 1.083 | 0.00952 | -0.055 | 113.787
7.5 | 1.134 | 0.00991 | -0.056 | 114.401
8 | 1.183 | 0.01036 | -0.056 | 114.175
8.5 | 1.229 | 0.01083 | -0.057 | 113.535
9 | 1.273 | 0.01133 | -0.057 | 112.411
9.5 | 1.315 | 0.01184 | -0.058 | 111.001
10 | 1.353 | 0.01237 | -0.058 | 109.386
10.5 | 1.388 | 0.01302 | -0.059 | 106.652
11 | 1.421 | 0.01357 | -0.059 | 104.672
11.5 | 1.449 | 0.01437 | -0.06 | 100.826
12 | 1.474 | 0.01524 | -0.06 | 96.725
12.5 | 1.495 | 0.0161 | -0.061 | 92.894
13 | 1.513 | 0.01703 | -0.061 | 88.823
13.5 | 1.525 | 0.01797 | -0.062 | 84.874
14 | 1.531 | 0.01917 | -0.062 | 79.843
14.5 | 1.532 | 0.02024 | -0.063 | 75.705
15 | 1.528 | 0.02182 | -0.063 | 70.037
15.5 | 1.522 | 0.023 | -0.064 | 66.167
16 | 1.511 | 0.02438 | -0.064 | 61.958
16.5 | 1.495 | 0.02615 | -0.064 | 57.182
17 | 1.477 | 0.02778 | -0.065 | 53.166
17.5 | 1.456 | 0.02965 | -0.065 | 49.096
18 | 1.429 | 0.03272 | -0.065 | 43.674
18.5 | 1.396 | 0.03565 | -0.066 | 39.159
19 | 1.361 | 0.03911 | -0.066 | 34.786
19.5 | 1.326 | 0.04129 | -0.066 | 32.122

## 146. Re 20M Mach 0.00 (2)
BIGFOIL.COM POLAR EXPORT
NACA64-317 a=0.6
NACA64-317 a=0.6 |  |  |  | Cl Max: | 1.7973 | at alpha= | 20 | deg
XFOIL ncrit=9 |  |  |  | L/D Max: | 129.301 | at alpha= | 9 | deg
Re: | 20000000 |  |  | Cd Min: | 0.04744 | at alpha= | 20 | deg
Mach: | 0 |  |  | Cl=0 at alpha= | -2.1475 | deg
|  |  |  | @ Cl=0.1, Cd= | 0.0046672
|  |  |  | @ Cl=0.4, Cd= | 0.0039441
|  |  |  | @ Cl=0.6, Cd= | 0.0051331
alpha (deg) | Cl | Cd | Cm | Cl/Cd
-20 | -1.6831 | 0.02482 | -0.0633 | -67.8122
-19.5 | -1.6684 | 0.02236 | -0.0619 | -74.6154
-19 | -1.6489 | 0.02034 | -0.0603 | -81.0669
-18.5 | -1.6275 | 0.01857 | -0.0585 | -87.6414
-18 | -1.6049 | 0.01705 | -0.0562 | -94.129
-17.5 | -1.5811 | 0.01576 | -0.0536 | -100.3236
-17 | -1.5567 | 0.01471 | -0.0505 | -105.826
-16.5 | -1.5349 | 0.01382 | -0.0464 | -111.0637
-16 | -1.5152 | 0.01316 | -0.0411 | -115.1368
-15.5 | -1.476 | 0.01254 | -0.0391 | -117.7033
-15 | -1.4338 | 0.01192 | -0.0375 | -120.2852
-14.5 | -1.3884 | 0.01137 | -0.0364 | -122.1108
-14 | -1.3406 | 0.01086 | -0.0356 | -123.4438
-13.5 | -1.2905 | 0.01043 | -0.0352 | -123.7296
-13 | -1.2391 | 0.01004 | -0.0349 | -123.4163
-12.5 | -1.1867 | 0.00966 | -0.0348 | -122.8468
-11.5 | -1.0797 | 0.00896 | -0.0348 | -120.5022
-11 | -1.0256 | 0.00859 | -0.0349 | -119.3946
-10.5 | -0.9708 | 0.00825 | -0.035 | -117.6727
-10 | -0.9152 | 0.00794 | -0.0353 | -115.2645
-9.5 | -0.8588 | 0.00769 | -0.0357 | -111.6775
-9 | -0.802 | 0.00744 | -0.0362 | -107.7957
-8.5 | -0.7448 | 0.00722 | -0.0367 | -103.1579
-8 | -0.6876 | 0.00697 | -0.0372 | -98.6514
-7.5 | -0.6301 | 0.00674 | -0.0378 | -93.4866
-7 | -0.572 | 0.00657 | -0.0385 | -87.0624
-6.5 | -0.5136 | 0.00639 | -0.0392 | -80.3756
-6 | -0.4553 | 0.00621 | -0.0398 | -73.3172
-5.5 | -0.3964 | 0.00605 | -0.0406 | -65.5207
-5 | -0.3376 | 0.0059 | -0.0414 | -57.2203
-4.5 | -0.2785 | 0.00576 | -0.0422 | -48.3507
-4 | -0.2194 | 0.00563 | -0.043 | -38.9698
-3.5 | -0.1601 | 0.00547 | -0.0438 | -29.2687
-3 | -0.101 | 0.00527 | -0.0446 | -19.1651
-2.5 | -0.0418 | 0.0051 | -0.0455 | -8.1961
-2 | 0.0175 | 0.00491 | -0.0464 | 3.5642
-1.5 | 0.0767 | 0.00475 | -0.0473 | 16.1474
-1 | 0.1358 | 0.00454 | -0.0482 | 29.9119
-0.5 | 0.1942 | 0.00414 | -0.0491 | 46.9082
0 | 0.2532 | 0.00393 | -0.05 | 64.4275
0.5 | 0.3131 | 0.00389 | -0.051 | 80.4884
1 | 0.3729 | 0.00388 | -0.0519 | 96.1082
1.5 | 0.4321 | 0.00402 | -0.0528 | 107.4876
2 | 0.4906 | 0.00424 | -0.0536 | 115.7075
2.5 | 0.548 | 0.00455 | -0.0543 | 120.4396
3 | 0.6024 | 0.00516 | -0.0545 | 116.7442
3.5 | 0.6566 | 0.00573 | -0.0547 | 114.5899
4 | 0.7125 | 0.00609 | -0.0551 | 116.9951
4.5 | 0.7677 | 0.00646 | -0.0554 | 118.839
5 | 0.8231 | 0.00679 | -0.0556 | 121.2224
5.5 | 0.8771 | 0.00718 | -0.0557 | 122.1588
6 | 0.9303 | 0.00758 | -0.0556 | 122.7309
6.5 | 0.9834 | 0.00794 | -0.0556 | 123.8539
7 | 1.0367 | 0.00825 | -0.0555 | 125.6606
7.5 | 1.089 | 0.00858 | -0.0553 | 126.9231
8 | 1.1407 | 0.00889 | -0.055 | 128.3127
8.5 | 1.1908 | 0.00925 | -0.0545 | 128.7351
9 | 1.24 | 0.00959 | -0.0538 | 129.3014
9.5 | 1.2859 | 0.01001 | -0.0525 | 128.4615
10 | 1.3301 | 0.01041 | -0.051 | 127.7714
10.5 | 1.3585 | 0.01085 | -0.0464 | 125.2074
11 | 1.3838 | 0.01151 | -0.0418 | 120.2259
11.5 | 1.4136 | 0.01223 | -0.0384 | 115.5846
12 | 1.444 | 0.01305 | -0.0354 | 110.6513
12.5 | 1.4714 | 0.01408 | -0.0322 | 104.5028
13 | 1.5 | 0.01516 | -0.0295 | 98.9446
13.5 | 1.5282 | 0.01632 | -0.0268 | 93.6397
14 | 1.554 | 0.0176 | -0.0241 | 88.2955
14.5 | 1.5836 | 0.01884 | -0.0222 | 84.0552
15 | 1.6083 | 0.02056 | -0.0201 | 78.2247
15.5 | 1.6307 | 0.02249 | -0.0179 | 72.5078
16 | 1.6532 | 0.02455 | -0.016 | 67.3401
16.5 | 1.677 | 0.02662 | -0.0145 | 62.9977
17 | 1.6998 | 0.02889 | -0.0131 | 58.837
17.5 | 1.7209 | 0.03133 | -0.0118 | 54.9282
18 | 1.741 | 0.03396 | -0.0107 | 51.2662
18.5 | 1.7561 | 0.03705 | -0.0095 | 47.3981
19 | 1.7748 | 0.03996 | -0.0087 | 44.4144
19.5 | 1.7872 | 0.04354 | -0.0079 | 41.0473
20 | 1.7973 | 0.04744 | -0.0074 | 37.8858

## 147. Re 20M Mach 0.10 (1)
BIGFOIL.COM POLAR EXPORT
NACA64-317 a=0.6
NACA64-317 a=0.6 |  |  |  | Cl Max: | 1.52 | at alpha= | 14 | deg
JavaFoil+Calcfoil stall+Eppler ext transition |  |  |  | L/D Max: | 115.678 | at alpha= | 5.5 | deg
Re: | 20000000 |  |  | Cd Min: | 0.00502 | at alpha= | 0 | deg
Mach: | 0.1 |  |  | Cl=0 at alpha= | -2.0968 | deg
|  |  |  | @ Cl=0.1, Cd= | 0.0053129
|  |  |  | @ Cl=0.4, Cd= | 0.0053365
|  |  |  | @ Cl=0.6, Cd= | 0.0061152
alpha (deg) | Cl | Cd | Cm | Cl/Cd
-20 | -0.929 | 0.11458 | -0.013 | -8.11
-19.5 | -0.985 | 0.08104 | -0.015 | -12.153
-19 | -1.036 | 0.05743 | -0.017 | -18.034
-18.5 | -1.073 | 0.04515 | -0.018 | -23.771
-18 | -1.098 | 0.04011 | -0.019 | -27.371
-17.5 | -1.12 | 0.03533 | -0.019 | -31.708
-17 | -1.138 | 0.03085 | -0.02 | -36.896
-16.5 | -1.149 | 0.02645 | -0.021 | -43.444
-16 | -1.155 | 0.02329 | -0.022 | -49.595
-15.5 | -1.157 | 0.02071 | -0.023 | -55.844
-15 | -1.152 | 0.01862 | -0.023 | -61.859
-14.5 | -1.142 | 0.01682 | -0.024 | -67.886
-14 | -1.13 | 0.015 | -0.025 | -75.332
-13.5 | -1.113 | 0.01383 | -0.026 | -80.449
-13 | -1.093 | 0.01262 | -0.026 | -86.577
-12.5 | -1.068 | 0.01181 | -0.027 | -90.45
-12 | -1.04 | 0.01115 | -0.028 | -93.292
-11.5 | -1.009 | 0.01051 | -0.029 | -95.968
-11 | -0.975 | 0.00901 | -0.03 | -108.172
-10.5 | -0.94 | 0.00938 | -0.031 | -100.249
-10 | -0.897 | 0.009 | -0.031 | -99.597
-9.5 | -0.85 | 0.00865 | -0.032 | -98.331
-9 | -0.802 | 0.00832 | -0.033 | -96.354
-8.5 | -0.751 | 0.00798 | -0.033 | -94.157
-8 | -0.699 | 0.00771 | -0.034 | -90.582
-7.5 | -0.644 | 0.00747 | -0.035 | -86.269
-7 | -0.589 | 0.00725 | -0.036 | -81.202
-6.5 | -0.532 | 0.00708 | -0.036 | -75.095
-6 | -0.474 | 0.00688 | -0.037 | -68.908
-5.5 | -0.415 | 0.00675 | -0.038 | -61.506
-5 | -0.355 | 0.0066 | -0.038 | -53.837
-4.5 | -0.295 | 0.00645 | -0.039 | -45.723
-4 | -0.234 | 0.00633 | -0.04 | -36.988
-3.5 | -0.173 | 0.00617 | -0.041 | -28.032
-3 | -0.111 | 0.0059 | -0.041 | -18.874
-2.5 | -0.05 | 0.00574 | -0.042 | -8.643
-2 | 0.012 | 0.00555 | -0.043 | 2.211
-1.5 | 0.074 | 0.00538 | -0.044 | 13.805
-1 | 0.136 | 0.00522 | -0.044 | 26.125
-0.5 | 0.198 | 0.00507 | -0.045 | 39.141
0 | 0.26 | 0.00502 | -0.046 | 51.858
0.5 | 0.322 | 0.00534 | -0.046 | 60.357
1 | 0.384 | 0.00529 | -0.047 | 72.725
1.5 | 0.446 | 0.00547 | -0.048 | 81.582
2 | 0.508 | 0.00568 | -0.049 | 89.513
2.5 | 0.57 | 0.00597 | -0.049 | 95.551
3 | 0.632 | 0.00627 | -0.05 | 100.85
3.5 | 0.694 | 0.00658 | -0.051 | 105.47
4 | 0.752 | 0.007 | -0.052 | 107.346
4.5 | 0.812 | 0.0075 | -0.052 | 108.286
5 | 0.871 | 0.00783 | -0.053 | 111.298
5.5 | 0.926 | 0.00801 | -0.054 | 115.678
6 | 0.98 | 0.00885 | -0.054 | 110.843
6.5 | 1.034 | 0.00921 | -0.055 | 112.292
7 | 1.087 | 0.0096 | -0.055 | 113.266
7.5 | 1.138 | 0.01002 | -0.056 | 113.611
8 | 1.188 | 0.01043 | -0.056 | 113.827
8.5 | 1.233 | 0.01094 | -0.057 | 112.737
9 | 1.277 | 0.01145 | -0.058 | 111.497
9.5 | 1.318 | 0.01198 | -0.058 | 109.973
10 | 1.356 | 0.01253 | -0.059 | 108.242
10.5 | 1.39 | 0.0132 | -0.059 | 105.323
11 | 1.422 | 0.01384 | -0.06 | 102.75
11.5 | 1.449 | 0.01465 | -0.06 | 98.87
12 | 1.473 | 0.01549 | -0.061 | 95.073
12.5 | 1.492 | 0.01638 | -0.061 | 91.101
13 | 1.508 | 0.01735 | -0.062 | 86.922
13.5 | 1.518 | 0.01832 | -0.062 | 82.827
14 | 1.52 | 0.01958 | -0.063 | 77.661
14.5 | 1.518 | 0.02092 | -0.063 | 72.572
15 | 1.512 | 0.0221 | -0.064 | 68.393
15.5 | 1.501 | 0.02358 | -0.064 | 63.634
16 | 1.485 | 0.02522 | -0.064 | 58.897
16.5 | 1.466 | 0.02694 | -0.065 | 54.42
17 | 1.443 | 0.02867 | -0.065 | 50.341
17.5 | 1.417 | 0.03069 | -0.065 | 46.171
18 | 1.387 | 0.03311 | -0.066 | 41.891
18.5 | 1.346 | 0.038 | -0.066 | 35.412
19 | 1.306 | 0.04121 | -0.066 | 31.688

## 148. Re 20M Mach 0.10 (2)
BIGFOIL.COM POLAR EXPORT
NACA64-317 a=0.6
NACA64-317 a=0.6 |  |  |  | Cl Max: | 1.7962 | at alpha= | 20 | deg
XFOIL ncrit=9 |  |  |  | L/D Max: | 128.566 | at alpha= | 9 | deg
Re: | 20000000 |  |  | Cd Min: | 0.04983 | at alpha= | 20 | deg
Mach: | 0.1 |  |  | Cl=0 at alpha= | -2.1488 | deg
|  |  |  | @ Cl=0.1, Cd= | 0.0046761
|  |  |  | @ Cl=0.4, Cd= | 0.0039337
|  |  |  | @ Cl=0.6, Cd= | 0.0050975
alpha (deg) | Cl | Cd | Cm | Cl/Cd
-20 | -1.6769 | 0.02711 | -0.0671 | -61.8554
-19.5 | -1.6673 | 0.02407 | -0.0657 | -69.2688
-19 | -1.6484 | 0.02181 | -0.0643 | -75.58
-18.5 | -1.6281 | 0.01979 | -0.0625 | -82.2688
-18 | -1.6061 | 0.01804 | -0.0603 | -89.0299
-17.5 | -1.5825 | 0.01656 | -0.0578 | -95.5616
-17 | -1.5572 | 0.01536 | -0.055 | -101.3802
-16.5 | -1.5335 | 0.01431 | -0.0514 | -107.1628
-16 | -1.5136 | 0.01348 | -0.0463 | -112.2849
-15.5 | -1.4845 | 0.01286 | -0.0422 | -115.4355
-15 | -1.4432 | 0.01221 | -0.0403 | -118.1982
-14.5 | -1.3983 | 0.01162 | -0.0388 | -120.3356
-14 | -1.3512 | 0.01105 | -0.0377 | -122.2805
-13.5 | -1.3011 | 0.01059 | -0.037 | -122.8612
-13 | -1.2494 | 0.01018 | -0.0365 | -122.7308
-12.5 | -1.1965 | 0.00978 | -0.0362 | -122.3415
-12 | -1.1427 | 0.00943 | -0.036 | -121.1771
-11.5 | -1.0882 | 0.00907 | -0.0359 | -119.9779
-11 | -1.0337 | 0.00868 | -0.0359 | -119.0899
-10.5 | -0.9783 | 0.00833 | -0.036 | -117.443
-10 | -0.9223 | 0.008 | -0.0361 | -115.2875
-9.5 | -0.8654 | 0.00774 | -0.0365 | -111.8088
-9 | -0.8081 | 0.00748 | -0.0368 | -108.0348
-8.5 | -0.7503 | 0.00726 | -0.0373 | -103.3471
-8 | -0.6926 | 0.00701 | -0.0378 | -98.8017
-7.5 | -0.6346 | 0.00677 | -0.0383 | -93.7371
-7 | -0.576 | 0.0066 | -0.0389 | -87.2727
-6.5 | -0.5171 | 0.00642 | -0.0396 | -80.5452
-6 | -0.4584 | 0.00623 | -0.0402 | -73.5795
-5.5 | -0.3991 | 0.00607 | -0.0409 | -65.7496
-5 | -0.3398 | 0.00592 | -0.0417 | -57.3986
-4.5 | -0.2802 | 0.00577 | -0.0425 | -48.5615
-4 | -0.2207 | 0.00564 | -0.0433 | -39.1312
-3.5 | -0.161 | 0.00548 | -0.0441 | -29.3796
-3 | -0.1016 | 0.00528 | -0.0449 | -19.2424
-2.5 | -0.042 | 0.00511 | -0.0458 | -8.2192
-2 | 0.0178 | 0.00492 | -0.0467 | 3.6179
-1.5 | 0.0773 | 0.00476 | -0.0475 | 16.2395
-1 | 0.1368 | 0.00454 | -0.0484 | 30.1322
-0.5 | 0.1956 | 0.00414 | -0.0494 | 47.2464
0 | 0.2549 | 0.00392 | -0.0503 | 65.0255
0.5 | 0.3152 | 0.00389 | -0.0513 | 81.0283
1 | 0.3754 | 0.00388 | -0.0523 | 96.7526
1.5 | 0.435 | 0.00401 | -0.0531 | 108.4788
2 | 0.4938 | 0.00424 | -0.0539 | 116.4623
3 | 0.6065 | 0.00515 | -0.0548 | 117.767
3.5 | 0.6609 | 0.00573 | -0.055 | 115.3403
4 | 0.7169 | 0.00611 | -0.0553 | 117.3322
4.5 | 0.7724 | 0.00649 | -0.0556 | 119.0139
5 | 0.8281 | 0.00682 | -0.0558 | 121.4223
5.5 | 0.8822 | 0.00723 | -0.0558 | 122.0194
6 | 0.9357 | 0.00763 | -0.0557 | 122.6343
6.5 | 0.9891 | 0.00799 | -0.0556 | 123.7922
7 | 1.0426 | 0.0083 | -0.0554 | 125.6145
7.5 | 1.095 | 0.00864 | -0.0551 | 126.7361
8 | 1.1467 | 0.00897 | -0.0547 | 127.8372
8.5 | 1.197 | 0.00933 | -0.054 | 128.2958
9 | 1.2458 | 0.00969 | -0.0531 | 128.5655
9.5 | 1.2911 | 0.01012 | -0.0516 | 127.5791
10 | 1.3333 | 0.01053 | -0.0496 | 126.6192
10.5 | 1.3556 | 0.01106 | -0.0439 | 122.5678
11 | 1.3834 | 0.01178 | -0.0398 | 117.4363
11.5 | 1.4144 | 0.01254 | -0.0365 | 112.7911
12 | 1.4446 | 0.01345 | -0.0335 | 107.4052
12.5 | 1.472 | 0.01456 | -0.0303 | 101.0989
13 | 1.5003 | 0.01572 | -0.0275 | 95.4389
13.5 | 1.5295 | 0.01692 | -0.0249 | 90.396
14 | 1.5553 | 0.01826 | -0.0221 | 85.1752
14.5 | 1.5858 | 0.01958 | -0.0204 | 80.9908
15 | 1.6091 | 0.02146 | -0.018 | 74.9814
15.5 | 1.6314 | 0.02353 | -0.0159 | 69.3328
16 | 1.6547 | 0.02565 | -0.0141 | 64.5107
16.5 | 1.6788 | 0.02784 | -0.0126 | 60.3017
17 | 1.7019 | 0.03018 | -0.0112 | 56.3917
17.5 | 1.7232 | 0.03272 | -0.0099 | 52.665
18 | 1.7427 | 0.03552 | -0.0087 | 49.0625
18.5 | 1.755 | 0.03897 | -0.0074 | 45.0346
19 | 1.7734 | 0.04205 | -0.0066 | 42.1736
19.5 | 1.7851 | 0.04581 | -0.0059 | 38.9675
20 | 1.7962 | 0.04983 | -0.0055 | 36.0466

## 149. Re 20M Mach 0.25 (1)
BIGFOIL.COM POLAR EXPORT
NACA64-317 a=0.6
NACA64-317 a=0.6 |  |  |  | Cl Max: | 1.458 | at alpha= | 13 | deg
JavaFoil+Calcfoil stall+Eppler ext transition |  |  |  | L/D Max: | 110.435 | at alpha= | 7 | deg
Re: | 20000000 |  |  | Cd Min: | 0.00505 | at alpha= | 0 | deg
Mach: | 0.25 |  |  | Cl=0 at alpha= | -2.1016 | deg
|  |  |  | @ Cl=0.1, Cd= | 0.0053513
|  |  |  | @ Cl=0.4, Cd= | 0.0053456
|  |  |  | @ Cl=0.6, Cd= | 0.0061578
alpha (deg) | Cl | Cd | Cm | Cl/Cd
-18.5 | -0.681 | 0.13908 | -0.012 | -4.894
-18 | -0.737 | 0.12447 | -0.013 | -5.923
-17.5 | -0.796 | 0.10518 | -0.015 | -7.571
-17 | -0.882 | 0.06336 | -0.019 | -13.921
-16.5 | -0.932 | 0.04793 | -0.02 | -19.444
-16 | -0.973 | 0.03751 | -0.021 | -25.936
-15.5 | -1.002 | 0.03168 | -0.022 | -31.632
-15 | -1.024 | 0.0263 | -0.023 | -38.945
-14.5 | -1.038 | 0.02238 | -0.024 | -46.376
-14 | -1.046 | 0.01918 | -0.025 | -54.523
-13.5 | -1.048 | 0.01663 | -0.026 | -62.981
-13 | -1.042 | 0.01499 | -0.027 | -69.475
-12.5 | -1.031 | 0.01362 | -0.028 | -75.673
-12 | -1.015 | 0.01232 | -0.029 | -82.395
-11.5 | -0.992 | 0.01159 | -0.029 | -85.612
-11 | -0.965 | 0.01082 | -0.03 | -89.192
-10.5 | -0.933 | 0.01023 | -0.031 | -91.26
-10 | -0.898 | 0.00916 | -0.032 | -98.079
-9.5 | -0.859 | 0.00916 | -0.033 | -93.799
-9 | -0.813 | 0.00866 | -0.034 | -93.868
-8.5 | -0.764 | 0.00835 | -0.034 | -91.499
-8 | -0.712 | 0.008 | -0.035 | -89.028
-7.5 | -0.658 | 0.00766 | -0.036 | -85.907
-7 | -0.602 | 0.00745 | -0.037 | -80.867
-6.5 | -0.545 | 0.00723 | -0.037 | -75.395
-6 | -0.486 | 0.00701 | -0.038 | -69.334
-5.5 | -0.426 | 0.00685 | -0.039 | -62.124
-5 | -0.365 | 0.0067 | -0.039 | -54.406
-4.5 | -0.303 | 0.00654 | -0.04 | -46.276
-4 | -0.24 | 0.0064 | -0.041 | -37.555
-3.5 | -0.178 | 0.00626 | -0.042 | -28.377
-3 | -0.114 | 0.00605 | -0.042 | -18.89
-2.5 | -0.051 | 0.00585 | -0.043 | -8.715
-2 | 0.013 | 0.00564 | -0.044 | 2.233
-1.5 | 0.076 | 0.0054 | -0.045 | 14.144
-1 | 0.14 | 0.00527 | -0.045 | 26.594
-0.5 | 0.204 | 0.0051 | -0.046 | 39.952
0 | 0.268 | 0.00505 | -0.047 | 53.018
0.5 | 0.331 | 0.00536 | -0.048 | 61.773
1 | 0.395 | 0.00533 | -0.049 | 74.1
1.5 | 0.459 | 0.00553 | -0.049 | 82.995
2 | 0.522 | 0.00577 | -0.05 | 90.518
2.5 | 0.586 | 0.00608 | -0.051 | 96.436
3 | 0.649 | 0.00643 | -0.052 | 100.969
3.5 | 0.713 | 0.00677 | -0.052 | 105.321
4 | 0.772 | 0.0072 | -0.053 | 107.21
4.5 | 0.834 | 0.00772 | -0.054 | 107.952
5 | 0.894 | 0.00817 | -0.054 | 109.499
5.5 | 0.946 | 0.00884 | -0.055 | 107.104
6 | 1.002 | 0.00923 | -0.055 | 108.619
6.5 | 1.057 | 0.00962 | -0.056 | 109.847
7 | 1.11 | 0.01005 | -0.057 | 110.435
7.5 | 1.161 | 0.01055 | -0.057 | 110.051
8 | 1.21 | 0.01106 | -0.058 | 109.367
8.5 | 1.255 | 0.01161 | -0.058 | 108.11
9 | 1.296 | 0.01222 | -0.059 | 106.05
9.5 | 1.333 | 0.01287 | -0.059 | 103.649
10 | 1.367 | 0.01351 | -0.06 | 101.202
10.5 | 1.396 | 0.01423 | -0.061 | 98.084
11 | 1.42 | 0.01515 | -0.061 | 93.729
11.5 | 1.438 | 0.01606 | -0.062 | 89.536
12 | 1.451 | 0.01708 | -0.062 | 84.92
12.5 | 1.457 | 0.01819 | -0.063 | 80.141
13 | 1.458 | 0.01948 | -0.063 | 74.823
13.5 | 1.449 | 0.02076 | -0.064 | 69.804
14 | 1.429 | 0.02235 | -0.064 | 63.916
14.5 | 1.401 | 0.02397 | -0.064 | 58.429
15 | 1.365 | 0.02587 | -0.065 | 52.752
15.5 | 1.322 | 0.02787 | -0.065 | 47.41
16 | 1.271 | 0.03016 | -0.065 | 42.14
16.5 | 1.21 | 0.0345 | -0.065 | 35.078
17 | 1.144 | 0.03859 | -0.065 | 29.653
17.5 | 1.066 | 0.04717 | -0.065 | 22.607
18 | 0.975 | 0.0622 | -0.063 | 15.683

## 150. Re 20M Mach 0.25 (2)
BIGFOIL.COM POLAR EXPORT
NACA64-317 a=0.6
NACA64-317 a=0.6 |  |  |  | Cl Max: | 1.7824 | at alpha= | 20 | deg
XFOIL ncrit=9 |  |  |  | L/D Max: | 126.549 | at alpha= | 2.5 | deg
Re: | 20000000 |  |  | Cd Min: | 0.06454 | at alpha= | 20 | deg
Mach: | 0.25 |  |  | Cl=0 at alpha= | -2.1529 | deg
|  |  |  | @ Cl=0.1, Cd= | 0.0047075
|  |  |  | @ Cl=0.4, Cd= | 0.0038957
|  |  |  | @ Cl=0.6, Cd= | 0.0048322
alpha (deg) | Cl | Cd | Cm | Cl/Cd
-20 | -1.6362 | 0.04216 | -0.083 | -38.8093
-19.5 | -1.6398 | 0.03672 | -0.0834 | -44.6569
-19 | -1.6306 | 0.03259 | -0.0829 | -50.0338
-18.5 | -1.6198 | 0.02887 | -0.0819 | -56.1067
-18 | -1.6037 | 0.02568 | -0.0804 | -62.4494
-17.5 | -1.5846 | 0.02289 | -0.0784 | -69.2267
-17 | -1.5614 | 0.02055 | -0.0761 | -75.9805
-16.5 | -1.5371 | 0.01846 | -0.0734 | -83.2665
-16 | -1.5116 | 0.01668 | -0.0702 | -90.6235
-15.5 | -1.4838 | 0.01527 | -0.0665 | -97.1709
-15 | -1.4574 | 0.01408 | -0.0621 | -103.5085
-14.5 | -1.4404 | 0.01311 | -0.0552 | -109.8703
-14 | -1.4029 | 0.01235 | -0.0511 | -113.5951
-13.5 | -1.3553 | 0.01168 | -0.0485 | -116.036
-13 | -1.3043 | 0.01105 | -0.0465 | -118.0362
-12.5 | -1.2503 | 0.01052 | -0.0449 | -118.8498
-12 | -1.1943 | 0.01005 | -0.0437 | -118.8358
-11.5 | -1.137 | 0.00961 | -0.0428 | -118.3143
-11 | -1.0789 | 0.00921 | -0.042 | -117.1444
-10.5 | -1.0205 | 0.00881 | -0.0414 | -115.8343
-10 | -0.9616 | 0.00841 | -0.041 | -114.3401
-9.5 | -0.9023 | 0.00804 | -0.0407 | -112.2264
-9 | -0.8421 | 0.00774 | -0.0406 | -108.7984
-8.5 | -0.7814 | 0.00747 | -0.0407 | -104.6051
-8 | -0.7204 | 0.00724 | -0.0408 | -99.5028
-7.5 | -0.6596 | 0.00697 | -0.041 | -94.6341
-7 | -0.5985 | 0.00674 | -0.0414 | -88.7982
-6.5 | -0.537 | 0.00654 | -0.0418 | -82.1101
-6 | -0.4754 | 0.00636 | -0.0423 | -74.7484
-5.5 | -0.4138 | 0.00616 | -0.0429 | -67.1753
-5 | -0.352 | 0.00601 | -0.0435 | -58.5691
-4.5 | -0.2901 | 0.00584 | -0.0442 | -49.6747
-4 | -0.2283 | 0.0057 | -0.0449 | -40.0526
-3.5 | -0.1663 | 0.00554 | -0.0457 | -30.0181
-3 | -0.1047 | 0.00536 | -0.0465 | -19.5336
-2.5 | -0.0429 | 0.00515 | -0.0474 | -8.3301
-2 | 0.0189 | 0.00497 | -0.0482 | 3.8028
-1.5 | 0.0806 | 0.00478 | -0.0491 | 16.8619
-1 | 0.1421 | 0.00455 | -0.0501 | 31.2308
-0.5 | 0.2028 | 0.00412 | -0.051 | 49.2233
0 | 0.2643 | 0.00392 | -0.0519 | 67.4235
0.5 | 0.3268 | 0.00387 | -0.053 | 84.4444
1 | 0.3892 | 0.00388 | -0.054 | 100.3093
1.5 | 0.4513 | 0.00397 | -0.0549 | 113.6776
2 | 0.5123 | 0.0042 | -0.0557 | 121.9762
2.5 | 0.572 | 0.00452 | -0.0564 | 126.5487
3 | 0.6285 | 0.00515 | -0.0565 | 122.0388
3.5 | 0.6841 | 0.00578 | -0.0565 | 118.3564
4 | 0.7414 | 0.00622 | -0.0566 | 119.1961
4.5 | 0.7983 | 0.00663 | -0.0566 | 120.4072
5 | 0.8551 | 0.007 | -0.0566 | 122.1571
5.5 | 0.9106 | 0.00743 | -0.0563 | 122.5572
6 | 0.9645 | 0.0079 | -0.0557 | 122.0886
6.5 | 1.0192 | 0.00828 | -0.0552 | 123.0918
7 | 1.0734 | 0.00862 | -0.0546 | 124.5244
7.5 | 1.1266 | 0.00899 | -0.0537 | 125.317
8 | 1.1771 | 0.00939 | -0.0524 | 125.3568
8.5 | 1.2262 | 0.00979 | -0.0508 | 125.2503
9 | 1.2643 | 0.01023 | -0.0471 | 123.5875
9.5 | 1.2908 | 0.01085 | -0.0416 | 118.9677
10 | 1.3226 | 0.01161 | -0.0375 | 113.919
10.5 | 1.3546 | 0.01252 | -0.0338 | 108.1949
11 | 1.3872 | 0.01354 | -0.0304 | 102.452
11.5 | 1.4197 | 0.01467 | -0.0273 | 96.7757
12 | 1.4482 | 0.01606 | -0.0239 | 90.1743
12.5 | 1.4775 | 0.0175 | -0.0208 | 84.4286
13.5 | 1.5348 | 0.02068 | -0.015 | 74.2166
14 | 1.5531 | 0.02271 | -0.0112 | 68.3884
15 | 1.615 | 0.0272 | -0.0087 | 59.375
16 | 1.6996 | 0.03293 | -0.0118 | 51.6125
16.5 | 1.7199 | 0.03606 | -0.01 | 47.6955
17 | 1.7366 | 0.03944 | -0.0081 | 44.0314
17.5 | 1.7495 | 0.0431 | -0.0061 | 40.5916
18 | 1.7333 | 0.04622 | 0.0014 | 37.5011
18.5 | 1.7469 | 0.05038 | 0.0023 | 34.6745
19 | 1.7611 | 0.05468 | 0.0028 | 32.2074
19.5 | 1.7729 | 0.0594 | 0.003 | 29.8468
20 | 1.7824 | 0.06454 | 0.0028 | 27.617

## 151. Re 20M Mach 0.50 (1)
BIGFOIL.COM POLAR EXPORT
NACA64-317 a=0.6
NACA64-317 a=0.6 |  |  |  | Cl Max: | 1.289 | at alpha= | 8.5 | deg
JavaFoil+Calcfoil stall+Eppler ext transition |  |  |  | L/D Max: | 106.263 | at alpha= | 3 | deg
Re: | 20000000 |  |  | Cd Min: | 0.00521 | at alpha= | 0 | deg
Mach: | 0.5 |  |  | Cl=0 at alpha= | -2.0986 | deg
|  |  |  | @ Cl=0.1, Cd= | 0.0056025
|  |  |  | @ Cl=0.4, Cd= | 0.0055717
|  |  |  | @ Cl=0.6, Cd= | 0.0063359
alpha (deg) | Cl | Cd | Cm | Cl/Cd
-20 | -1.01 | 0.19398 | -0.013 | -5.206
-19.5 | -0.983 | 0.18083 | -0.013 | -5.439
-19 | -0.955 | 0.17257 | -0.014 | -5.534
-18.5 | -0.926 | 0.16872 | -0.014 | -5.489
-18 | -0.899 | 0.16403 | -0.014 | -5.478
-17.5 | -0.869 | 0.15969 | -0.014 | -5.442
-17 | -0.843 | 0.14428 | -0.015 | -5.843
-16.5 | -0.815 | 0.13675 | -0.015 | -5.957
-16 | -0.786 | 0.12778 | -0.015 | -6.153
-15.5 | -0.757 | 0.12425 | -0.015 | -6.096
-15 | -0.73 | 0.1131 | -0.016 | -6.452
-14.5 | -0.704 | 0.10531 | -0.017 | -6.68
-14 | -0.675 | 0.09995 | -0.017 | -6.749
-13.5 | -0.648 | 0.09169 | -0.018 | -7.064
-13 | -0.692 | 0.03426 | -0.028 | -20.186
-12.5 | -0.675 | 0.0256 | -0.029 | -26.375
-12 | -0.562 | 0.0807 | -0.018 | -6.959
-11.5 | -0.545 | 0.06425 | -0.023 | -8.478
-11 | -0.581 | 0.02237 | -0.032 | -25.947
-10.5 | -0.564 | 0.01577 | -0.034 | -35.796
-10 | -0.447 | 0.06783 | -0.018 | -6.586
-9.5 | -0.486 | 0.01899 | -0.034 | -25.569
-9 | -0.67 | 0.01296 | -0.036 | -51.687
-8.5 | -0.726 | 0.01118 | -0.038 | -64.963
-8 | -0.72 | 0.01012 | -0.039 | -71.136
-7.5 | -0.69 | 0.00887 | -0.04 | -77.783
-7 | -0.647 | 0.00869 | -0.041 | -74.445
-6.5 | -0.593 | 0.00817 | -0.042 | -72.533
-6 | -0.533 | 0.0078 | -0.042 | -68.39
-5.5 | -0.47 | 0.00756 | -0.043 | -62.21
-5 | -0.405 | 0.00728 | -0.044 | -55.6
-4.5 | -0.337 | 0.00704 | -0.045 | -47.813
-4 | -0.268 | 0.00684 | -0.046 | -39.119
-3.5 | -0.198 | 0.00663 | -0.047 | -29.847
-3 | -0.128 | 0.00644 | -0.047 | -19.825
-2.5 | -0.057 | 0.0061 | -0.048 | -9.325
-2 | 0.014 | 0.00593 | -0.049 | 2.373
-1.5 | 0.085 | 0.00564 | -0.05 | 15.131
-1 | 0.157 | 0.00546 | -0.051 | 28.708
-0.5 | 0.228 | 0.00529 | -0.052 | 43.095
0 | 0.299 | 0.00521 | -0.053 | 57.462
0.5 | 0.37 | 0.00553 | -0.053 | 66.957
1 | 0.442 | 0.00563 | -0.054 | 78.424
1.5 | 0.513 | 0.00587 | -0.055 | 87.368
2 | 0.584 | 0.00623 | -0.056 | 93.752
2.5 | 0.655 | 0.0067 | -0.057 | 97.754
3 | 0.723 | 0.00681 | -0.057 | 106.263
3.5 | 0.79 | 0.00766 | -0.058 | 103.109
4 | 0.851 | 0.00837 | -0.059 | 101.641
4.5 | 0.915 | 0.00897 | -0.059 | 102.109
5 | 0.978 | 0.00951 | -0.06 | 102.849
5.5 | 1.038 | 0.01063 | -0.06 | 97.601
6 | 1.095 | 0.01122 | -0.061 | 97.622
6.5 | 1.15 | 0.01193 | -0.062 | 96.369
7 | 1.199 | 0.01272 | -0.062 | 94.235
7.5 | 1.243 | 0.01359 | -0.063 | 91.428
8 | 1.275 | 0.01456 | -0.064 | 87.554
8.5 | 1.289 | 0.01563 | -0.064 | 82.453
9 | 1.274 | 0.01688 | -0.065 | 75.515
9.5 | 1.195 | 0.01878 | -0.065 | 63.638
10 | 0.803 | 0.02264 | -0.065 | 35.475
10.5 | 0.837 | 0.02237 | -0.066 | 37.417
11 | 0.863 | 0.02595 | -0.066 | 33.253
11.5 | 0.899 | 0.02419 | -0.068 | 37.185
12 | 0.927 | 0.02693 | -0.068 | 34.444
12.5 | 0.952 | 0.0312 | -0.068 | 30.512
13 | 0.975 | 0.03603 | -0.068 | 27.057
13.5 | 0.985 | 0.045 | -0.066 | 21.899

## 152. Re 20M Mach 0.50 (2)
BIGFOIL.COM POLAR EXPORT
NACA64-317 a=0.6
NACA64-317 a=0.6 |  |  |  | Cl Max: | 1.4755 | at alpha= | 12.5 | deg
XFOIL ncrit=9 |  |  |  | L/D Max: | 153.563 | at alpha= | 2.5 | deg
Re: | 20000000 |  |  | Cd Min: | 0.14621 | at alpha= | 17.5 | deg
Mach: | 0.5 |  |  | Cl=0 at alpha= | -99 | deg
|  |  |  | @ Cl=0.1, Cd= | 0.00395
|  |  |  | @ Cl=0.4, Cd= | 0.0039211
|  |  |  | @ Cl=0.6, Cd= | 0.0041387
alpha (deg) | Cl | Cd | Cm | Cl/Cd
0 | 0.3074 | 0.00395 | -0.0594 | 77.8228
0.5 | 0.38 | 0.00391 | -0.0606 | 97.1867
1 | 0.4523 | 0.00395 | -0.0617 | 114.5063
1.5 | 0.5252 | 0.00398 | -0.0628 | 131.9598
2 | 0.5972 | 0.00413 | -0.0638 | 144.6005
2.5 | 0.668 | 0.00435 | -0.0645 | 153.5632
3 | 0.7322 | 0.00501 | -0.0641 | 146.1477
3.5 | 0.7904 | 0.00593 | -0.0628 | 133.2884
4 | 0.8473 | 0.00674 | -0.061 | 125.7122
4.5 | 0.907 | 0.00731 | -0.0594 | 124.0766
5 | 0.9633 | 0.00792 | -0.057 | 121.6288
5.5 | 1.0087 | 0.00869 | -0.0528 | 116.0759
6 | 1.0317 | 0.00946 | -0.0446 | 109.0592
6.5 | 1.068 | 0.01041 | -0.0393 | 102.5937
7 | 1.1078 | 0.0115 | -0.0348 | 96.3304
7.5 | 1.1484 | 0.01274 | -0.0306 | 90.1413
8 | 1.1896 | 0.01409 | -0.0266 | 84.4287
8.5 | 1.2273 | 0.01572 | -0.0223 | 78.0725
9 | 1.2664 | 0.0174 | -0.0183 | 72.7816
9.5 | 1.3023 | 0.01936 | -0.0141 | 67.2676
10 | 1.3367 | 0.02152 | -0.0099 | 62.1143
10.5 | 1.3726 | 0.02376 | -0.0059 | 57.7694
11 | 1.4064 | 0.02634 | -0.0019 | 53.3941
11.5 | 1.4369 | 0.02929 | 0.002 | 49.0577
12 | 1.463 | 0.03271 | 0.006 | 44.7264
12.5 | 1.4755 | 0.0372 | 0.01 | 39.664
13 | 1.4684 | 0.04334 | 0.0133 | 33.8809
13.5 | 1.4482 | 0.05094 | 0.0153 | 28.4295
14 | 1.4177 | 0.05993 | 0.0157 | 23.6559
15 | 1.3524 | 0.08068 | 0.0114 | 16.7625
15.5 | 1.3205 | 0.0927 | 0.0064 | 14.2449
16 | 1.2906 | 0.10546 | -0.0002 | 12.2378
16.5 | 1.2626 | 0.11886 | -0.0081 | 10.6226
17 | 1.2377 | 0.13247 | -0.0169 | 9.3432
17.5 | 1.215 | 0.14621 | -0.0263 | 8.31